## index
index | Re | Mach | Datasource
1 | 50000 | 0 | JavaFoil+Calcfoil stall+Eppler ext transition
2 | 50000 | 0 | XFOIL ncrit=9
3 | 50000 | 0.1 | JavaFoil+Calcfoil stall+Eppler ext transition
4 | 50000 | 0.1 | XFOIL ncrit=9
5 | 50000 | 0.25 | JavaFoil+Calcfoil stall+Eppler ext transition
6 | 50000 | 0.25 | XFOIL ncrit=9
7 | 50000 | 0.5 | JavaFoil+Calcfoil stall+Eppler ext transition
8 | 50000 | 0.5 | XFOIL ncrit=9
9 | 100000 | 0 | JavaFoil+Calcfoil stall+Eppler ext transition
10 | 100000 | 0 | XFOIL ncrit=9
11 | 100000 | 0.1 | JavaFoil+Calcfoil stall+Eppler ext transition
12 | 100000 | 0.1 | XFOIL ncrit=9
13 | 100000 | 0.25 | JavaFoil+Calcfoil stall+Eppler ext transition
14 | 100000 | 0.25 | XFOIL ncrit=9
15 | 100000 | 0.5 | JavaFoil+Calcfoil stall+Eppler ext transition
16 | 100000 | 0.5 | XFOIL ncrit=9
17 | 250000 | 0 | JavaFoil+Calcfoil stall+Eppler ext transition
18 | 250000 | 0 | XFOIL ncrit=9
19 | 250000 | 0.1 | JavaFoil+Calcfoil stall+Eppler ext transition
20 | 250000 | 0.1 | XFOIL ncrit=9
21 | 250000 | 0.25 | JavaFoil+Calcfoil stall+Eppler ext transition
22 | 250000 | 0.25 | XFOIL ncrit=9
23 | 250000 | 0.5 | JavaFoil+Calcfoil stall+Eppler ext transition
24 | 250000 | 0.5 | XFOIL ncrit=9
25 | 500000 | 0 | JavaFoil+Calcfoil stall+Eppler ext transition
26 | 500000 | 0 | XFOIL ncrit=9
27 | 500000 | 0.1 | JavaFoil+Calcfoil stall+Eppler ext transition
28 | 500000 | 0.1 | XFOIL ncrit=9
29 | 500000 | 0.25 | JavaFoil+Calcfoil stall+Eppler ext transition
30 | 500000 | 0.25 | XFOIL ncrit=9
31 | 500000 | 0.5 | JavaFoil+Calcfoil stall+Eppler ext transition
32 | 500000 | 0.5 | XFOIL ncrit=9
33 | 750000 | 0 | JavaFoil+Calcfoil stall+Eppler ext transition
34 | 750000 | 0 | XFOIL ncrit=9
35 | 750000 | 0.1 | JavaFoil+Calcfoil stall+Eppler ext transition
36 | 750000 | 0.1 | XFOIL ncrit=9
37 | 750000 | 0.25 | JavaFoil+Calcfoil stall+Eppler ext transition
38 | 750000 | 0.25 | XFOIL ncrit=9
39 | 750000 | 0.5 | JavaFoil+Calcfoil stall+Eppler ext transition
40 | 750000 | 0.5 | XFOIL ncrit=9
41 | 1000000 | 0 | JavaFoil+Calcfoil stall+Eppler ext transition
42 | 1000000 | 0 | XFOIL ncrit=9
43 | 1000000 | 0.1 | JavaFoil+Calcfoil stall+Eppler ext transition
44 | 1000000 | 0.1 | XFOIL ncrit=9
45 | 1000000 | 0.25 | JavaFoil+Calcfoil stall+Eppler ext transition
46 | 1000000 | 0.25 | XFOIL ncrit=9
47 | 1000000 | 0.5 | JavaFoil+Calcfoil stall+Eppler ext transition
48 | 1000000 | 0.5 | XFOIL ncrit=9
49 | 2000000 | 0 | JavaFoil+Calcfoil stall+Eppler ext transition
50 | 2000000 | 0 | XFOIL ncrit=9
51 | 2000000 | 0.1 | JavaFoil+Calcfoil stall+Eppler ext transition
52 | 2000000 | 0.1 | XFOIL ncrit=9
53 | 2000000 | 0.25 | JavaFoil+Calcfoil stall+Eppler ext transition
54 | 2000000 | 0.25 | XFOIL ncrit=9
55 | 2000000 | 0.5 | JavaFoil+Calcfoil stall+Eppler ext transition
56 | 2000000 | 0.5 | XFOIL ncrit=9
57 | 3000000 | 0 | JavaFoil+Calcfoil stall+Eppler ext transition
58 | 3000000 | 0 | XFOIL ncrit=9
59 | 3000000 | 0.1 | JavaFoil+Calcfoil stall+Eppler ext transition
60 | 3000000 | 0.1 | XFOIL ncrit=9
61 | 3000000 | 0.25 | JavaFoil+Calcfoil stall+Eppler ext transition
62 | 3000000 | 0.25 | XFOIL ncrit=9
63 | 3000000 | 0.5 | JavaFoil+Calcfoil stall+Eppler ext transition
64 | 3000000 | 0.5 | XFOIL ncrit=9
65 | 4000000 | 0 | JavaFoil+Calcfoil stall+Eppler ext transition
66 | 4000000 | 0 | XFOIL ncrit=9
67 | 4000000 | 0.1 | JavaFoil+Calcfoil stall+Eppler ext transition
68 | 4000000 | 0.1 | XFOIL ncrit=9
69 | 4000000 | 0.25 | JavaFoil+Calcfoil stall+Eppler ext transition
70 | 4000000 | 0.25 | XFOIL ncrit=9
71 | 4000000 | 0.5 | JavaFoil+Calcfoil stall+Eppler ext transition
72 | 4000000 | 0.5 | XFOIL ncrit=9
73 | 5000000 | 0 | JavaFoil+Calcfoil stall+Eppler ext transition
74 | 5000000 | 0 | XFOIL ncrit=9
75 | 5000000 | 0.1 | JavaFoil+Calcfoil stall+Eppler ext transition
76 | 5000000 | 0.1 | XFOIL ncrit=9
77 | 5000000 | 0.25 | JavaFoil+Calcfoil stall+Eppler ext transition
78 | 5000000 | 0.25 | XFOIL ncrit=9
79 | 5000000 | 0.5 | JavaFoil+Calcfoil stall+Eppler ext transition
80 | 5000000 | 0.5 | XFOIL ncrit=9
81 | 6000000 | 0 | JavaFoil+Calcfoil stall+Eppler ext transition
82 | 6000000 | 0 | XFOIL ncrit=9
83 | 6000000 | 0.1 | JavaFoil+Calcfoil stall+Eppler ext transition
84 | 6000000 | 0.1 | XFOIL ncrit=9
85 | 6000000 | 0.25 | JavaFoil+Calcfoil stall+Eppler ext transition
86 | 6000000 | 0.25 | XFOIL ncrit=9
87 | 6000000 | 0.5 | JavaFoil+Calcfoil stall+Eppler ext transition
88 | 6000000 | 0.5 | XFOIL ncrit=9
89 | 7000000 | 0 | JavaFoil+Calcfoil stall+Eppler ext transition
90 | 7000000 | 0 | XFOIL ncrit=9
91 | 7000000 | 0.1 | JavaFoil+Calcfoil stall+Eppler ext transition
92 | 7000000 | 0.1 | XFOIL ncrit=9
93 | 7000000 | 0.25 | JavaFoil+Calcfoil stall+Eppler ext transition
94 | 7000000 | 0.25 | XFOIL ncrit=9
95 | 7000000 | 0.5 | JavaFoil+Calcfoil stall+Eppler ext transition
96 | 7000000 | 0.5 | XFOIL ncrit=9
97 | 8000000 | 0 | JavaFoil+Calcfoil stall+Eppler ext transition
98 | 8000000 | 0 | XFOIL ncrit=9
99 | 8000000 | 0.1 | JavaFoil+Calcfoil stall+Eppler ext transition
100 | 8000000 | 0.1 | XFOIL ncrit=9
101 | 8000000 | 0.25 | JavaFoil+Calcfoil stall+Eppler ext transition
102 | 8000000 | 0.25 | XFOIL ncrit=9
103 | 8000000 | 0.5 | JavaFoil+Calcfoil stall+Eppler ext transition
104 | 8000000 | 0.5 | XFOIL ncrit=9
105 | 10000000 | 0 | JavaFoil+Calcfoil stall+Eppler ext transition
106 | 10000000 | 0 | XFOIL ncrit=9
107 | 10000000 | 0.1 | JavaFoil+Calcfoil stall+Eppler ext transition
108 | 10000000 | 0.1 | XFOIL ncrit=9
109 | 10000000 | 0.25 | JavaFoil+Calcfoil stall+Eppler ext transition
110 | 10000000 | 0.25 | XFOIL ncrit=9
111 | 10000000 | 0.5 | JavaFoil+Calcfoil stall+Eppler ext transition
112 | 10000000 | 0.5 | XFOIL ncrit=9
113 | 12000000 | 0 | JavaFoil+Calcfoil stall+Eppler ext transition
114 | 12000000 | 0 | XFOIL ncrit=9
115 | 12000000 | 0.1 | JavaFoil+Calcfoil stall+Eppler ext transition
116 | 12000000 | 0.1 | XFOIL ncrit=9
117 | 12000000 | 0.25 | JavaFoil+Calcfoil stall+Eppler ext transition
118 | 12000000 | 0.25 | XFOIL ncrit=9
119 | 12000000 | 0.5 | JavaFoil+Calcfoil stall+Eppler ext transition
120 | 12000000 | 0.5 | XFOIL ncrit=9
121 | 14000000 | 0 | JavaFoil+Calcfoil stall+Eppler ext transition
122 | 14000000 | 0 | XFOIL ncrit=9
123 | 14000000 | 0.1 | JavaFoil+Calcfoil stall+Eppler ext transition
124 | 14000000 | 0.1 | XFOIL ncrit=9
125 | 14000000 | 0.25 | JavaFoil+Calcfoil stall+Eppler ext transition
126 | 14000000 | 0.25 | XFOIL ncrit=9
127 | 14000000 | 0.5 | JavaFoil+Calcfoil stall+Eppler ext transition
128 | 14000000 | 0.5 | XFOIL ncrit=9
129 | 16000000 | 0 | JavaFoil+Calcfoil stall+Eppler ext transition
130 | 16000000 | 0 | XFOIL ncrit=9
131 | 16000000 | 0.1 | JavaFoil+Calcfoil stall+Eppler ext transition
132 | 16000000 | 0.1 | XFOIL ncrit=9
133 | 16000000 | 0.25 | JavaFoil+Calcfoil stall+Eppler ext transition
134 | 16000000 | 0.25 | XFOIL ncrit=9
135 | 16000000 | 0.5 | JavaFoil+Calcfoil stall+Eppler ext transition
136 | 16000000 | 0.5 | XFOIL ncrit=9
137 | 18000000 | 0 | JavaFoil+Calcfoil stall+Eppler ext transition
138 | 18000000 | 0 | XFOIL ncrit=9
139 | 18000000 | 0.1 | JavaFoil+Calcfoil stall+Eppler ext transition
140 | 18000000 | 0.1 | XFOIL ncrit=9
141 | 18000000 | 0.25 | JavaFoil+Calcfoil stall+Eppler ext transition
142 | 18000000 | 0.25 | XFOIL ncrit=9
143 | 18000000 | 0.5 | JavaFoil+Calcfoil stall+Eppler ext transition
144 | 18000000 | 0.5 | XFOIL ncrit=9
145 | 20000000 | 0 | JavaFoil+Calcfoil stall+Eppler ext transition
146 | 20000000 | 0 | XFOIL ncrit=9
147 | 20000000 | 0.1 | JavaFoil+Calcfoil stall+Eppler ext transition
148 | 20000000 | 0.1 | XFOIL ncrit=9
149 | 20000000 | 0.25 | JavaFoil+Calcfoil stall+Eppler ext transition
150 | 20000000 | 0.25 | XFOIL ncrit=9
151 | 20000000 | 0.5 | JavaFoil+Calcfoil stall+Eppler ext transition
152 | 20000000 | 0.5 | XFOIL ncrit=9

## 1. Re 50k Mach 0.00 (1)
BIGFOIL.COM POLAR EXPORT
e837
EPPLER 837 HYDROFOIL |  |  |  | Cl Max: | 0.914 | at alpha= | 12 | deg
JavaFoil+Calcfoil stall+Eppler ext transition |  |  |  | L/D Max: | 29.052 | at alpha= | 7 | deg
Re: | 50000 |  |  | Cd Min: | 0.01967 | at alpha= | 0 | deg
Mach: | 0 |  |  | Cl=0 at alpha= | 0 | deg
|  |  |  | @ Cl=0.1, Cd= | 0.02006
|  |  |  | @ Cl=0.4, Cd= | 0.022071
|  |  |  | @ Cl=0.6, Cd= | 0.024639
alpha (deg) | Cl | Cd | Cm | Cl/Cd
-17.5 | -0.736 | 0.25184 | 0.009 | -2.924
-17 | -0.763 | 0.23338 | 0.009 | -3.27
-16.5 | -0.789 | 0.21841 | 0.008 | -3.611
-16 | -0.813 | 0.20506 | 0.008 | -3.967
-15.5 | -0.836 | 0.18379 | 0.008 | -4.551
-15 | -0.857 | 0.17034 | 0.008 | -5.032
-14.5 | -0.875 | 0.16293 | 0.008 | -5.373
-14 | -0.891 | 0.1509 | 0.007 | -5.903
-13.5 | -0.903 | 0.13774 | 0.007 | -6.553
-13 | -0.911 | 0.12637 | 0.007 | -7.206
-12.5 | -0.914 | 0.11732 | 0.007 | -7.794
-12 | -0.914 | 0.11071 | 0.007 | -8.255
-11.5 | -0.909 | 0.10194 | 0.007 | -8.914
-11 | -0.899 | 0.09191 | 0.007 | -9.779
-10.5 | -0.884 | 0.08661 | 0.007 | -10.208
-10 | -0.865 | 0.0796 | 0.007 | -10.862
-9.5 | -0.841 | 0.07305 | 0.007 | -11.512
-9 | -0.813 | 0.06812 | 0.006 | -11.936
-8.5 | -0.781 | 0.06378 | 0.006 | -12.253
-8 | -0.746 | 0.05915 | 0.006 | -12.619
-7.5 | -0.707 | 0.05514 | 0.006 | -12.83
-7 | -0.791 | 0.02722 | 0.012 | -29.052
-6.5 | -0.742 | 0.02603 | 0.011 | -28.489
-6 | -0.67 | 0.02564 | 0.01 | -26.147
-5.5 | -0.616 | 0.02489 | 0.009 | -24.761
-5 | -0.563 | 0.02406 | 0.009 | -23.407
-4.5 | -0.509 | 0.02328 | 0.008 | -21.873
-4 | -0.454 | 0.02264 | 0.007 | -20.055
-3.5 | -0.398 | 0.02205 | 0.006 | -18.048
-3 | -0.342 | 0.02148 | 0.005 | -15.928
-2.5 | -0.286 | 0.02102 | 0.004 | -13.596
-2 | -0.229 | 0.02063 | 0.003 | -11.102
-1.5 | -0.172 | 0.02035 | 0.002 | -8.456
-1 | -0.115 | 0.02012 | 0.002 | -5.707
-0.5 | -0.058 | 0.01989 | 0.001 | -2.9
0 | 0 | 0.01967 | 0 | 0
0.5 | 0.058 | 0.01989 | -0.001 | 2.9
1 | 0.115 | 0.02012 | -0.002 | 5.707
1.5 | 0.172 | 0.02035 | -0.002 | 8.456
2 | 0.229 | 0.02063 | -0.003 | 11.102
2.5 | 0.286 | 0.02102 | -0.004 | 13.596
3 | 0.342 | 0.02148 | -0.005 | 15.928
3.5 | 0.398 | 0.02205 | -0.006 | 18.048
4 | 0.454 | 0.02264 | -0.007 | 20.055
4.5 | 0.509 | 0.02328 | -0.008 | 21.873
5 | 0.563 | 0.02406 | -0.009 | 23.407
5.5 | 0.616 | 0.02489 | -0.009 | 24.761
6 | 0.67 | 0.02564 | -0.01 | 26.147
6.5 | 0.742 | 0.02603 | -0.011 | 28.489
7 | 0.791 | 0.02722 | -0.012 | 29.052
7.5 | 0.707 | 0.05514 | -0.006 | 12.83
8 | 0.746 | 0.05915 | -0.006 | 12.619
8.5 | 0.781 | 0.06378 | -0.006 | 12.253
9 | 0.813 | 0.06812 | -0.006 | 11.936
9.5 | 0.841 | 0.07305 | -0.007 | 11.512
10 | 0.865 | 0.0796 | -0.007 | 10.862
10.5 | 0.884 | 0.08661 | -0.007 | 10.208
11 | 0.899 | 0.09191 | -0.007 | 9.779
11.5 | 0.909 | 0.10194 | -0.007 | 8.914
12 | 0.914 | 0.11071 | -0.007 | 8.255
12.5 | 0.914 | 0.11732 | -0.007 | 7.794
13 | 0.911 | 0.12637 | -0.007 | 7.206
13.5 | 0.903 | 0.13774 | -0.007 | 6.553
14 | 0.891 | 0.1509 | -0.007 | 5.903
14.5 | 0.875 | 0.16293 | -0.008 | 5.373
15 | 0.857 | 0.17034 | -0.008 | 5.032
15.5 | 0.836 | 0.18379 | -0.008 | 4.551
16 | 0.813 | 0.20506 | -0.008 | 3.967
16.5 | 0.789 | 0.21841 | -0.008 | 3.611
17 | 0.763 | 0.23338 | -0.009 | 3.27

## 2. Re 50k Mach 0.00 (2)
BIGFOIL.COM POLAR EXPORT
e837
EPPLER 837 HYDROFOIL |  |  |  | Cl Max: | 0.9245 | at alpha= | 10.5 | deg
XFOIL ncrit=9 |  |  |  | L/D Max: | 26.2793 | at alpha= | 8.5 | deg
Re: | 50000 |  |  | Cd Min: | 0.1796 | at alpha= | 15.5 | deg
Mach: | 0 |  |  | Cl=0 at alpha= | 0 | deg
|  |  |  | @ Cl=0.1, Cd= | 0.044495
|  |  |  | @ Cl=0.4, Cd= | 0.055322
|  |  |  | @ Cl=0.6, Cd= | 0.1796
alpha (deg) | Cl | Cd | Cm | Cl/Cd
-15.5 | -0.5748 | 0.17937 | 0.0144 | -3.2045
-15 | -0.5621 | 0.17235 | 0.0119 | -3.2614
-14.5 | -0.552 | 0.16525 | 0.0093 | -3.3404
-14 | -0.5619 | 0.16003 | 0.0058 | -3.5112
-13.5 | -0.6001 | 0.13211 | -0.0117 | -4.5424
-13 | -0.7762 | 0.092 | -0.0402 | -8.437
-12.5 | -0.8153 | 0.08039 | -0.0435 | -10.1418
-12 | -0.8577 | 0.07098 | -0.044 | -12.0837
-11.5 | -0.8949 | 0.0634 | -0.0412 | -14.1151
-11 | -0.9197 | 0.05686 | -0.0359 | -16.1748
-10.5 | -0.921 | 0.05045 | -0.0314 | -18.2557
-9.5 | -0.8165 | 0.03864 | -0.0309 | -21.131
-9 | -0.7877 | 0.03391 | -0.0273 | -23.2291
-8.5 | -0.8071 | 0.03072 | -0.017 | -26.2728
-8 | -0.6557 | 0.04651 | -0.0077 | -14.098
-7.5 | -0.5075 | 0.05583 | -0.0048 | -9.0901
-7 | -0.4485 | 0.05605 | -0.0029 | -8.0018
-6.5 | -0.3969 | 0.05531 | -0.0015 | -7.1759
-6 | -0.3879 | 0.05428 | 0.0038 | -7.1463
-5.5 | -0.3931 | 0.05366 | 0.0113 | -7.3258
-5 | -0.3887 | 0.0528 | 0.0171 | -7.3617
-4.5 | -0.3735 | 0.05172 | 0.0209 | -7.2216
-4 | -0.3519 | 0.05051 | 0.0234 | -6.9669
-3.5 | -0.3418 | 0.04924 | 0.0271 | -6.9415
-3 | -0.3242 | 0.04803 | 0.0294 | -6.7499
-2.5 | -0.3152 | 0.04686 | 0.0328 | -6.7264
-2 | -0.2821 | 0.04582 | 0.0323 | -6.1567
-1.5 | -0.2236 | 0.04513 | 0.0265 | -4.9546
-1 | -0.1478 | 0.04468 | 0.0174 | -3.308
-0.5 | -0.0739 | 0.0444 | 0.0087 | -1.6644
0 | 0 | 0.0443 | 0 | 0
0.5 | 0.0741 | 0.0444 | -0.0087 | 1.6689
1 | 0.1478 | 0.04467 | -0.0174 | 3.3087
1.5 | 0.2239 | 0.04511 | -0.0265 | 4.9634
2 | 0.2823 | 0.04581 | -0.0323 | 6.1624
2.5 | 0.316 | 0.04684 | -0.0329 | 6.7464
3 | 0.3243 | 0.04802 | -0.0294 | 6.7534
3.5 | 0.3408 | 0.04923 | -0.0269 | 6.9226
4 | 0.3521 | 0.05048 | -0.0234 | 6.975
4.5 | 0.3733 | 0.05169 | -0.0209 | 7.2219
5 | 0.3883 | 0.05276 | -0.017 | 7.3597
5.5 | 0.3933 | 0.05363 | -0.0113 | 7.3336
6 | 0.3873 | 0.05423 | -0.0037 | 7.1418
6.5 | 0.3971 | 0.05528 | 0.0015 | 7.1834
7 | 0.4488 | 0.05603 | 0.0029 | 8.01
7.5 | 0.5078 | 0.0558 | 0.0048 | 9.1004
8 | 0.6555 | 0.0465 | 0.0078 | 14.0968
8.5 | 0.8073 | 0.03072 | 0.017 | 26.2793
9 | 0.7875 | 0.03389 | 0.0273 | 23.2369
9.5 | 0.8164 | 0.03863 | 0.031 | 21.1338
10 | 0.8917 | 0.04481 | 0.0289 | 19.8996
10.5 | 0.9245 | 0.05066 | 0.031 | 18.2491
11 | 0.9195 | 0.05684 | 0.036 | 16.177
11.5 | 0.8956 | 0.06336 | 0.0412 | 14.1351
12 | 0.8569 | 0.07104 | 0.044 | 12.0622
12.5 | 0.8122 | 0.08058 | 0.0434 | 10.0794
13 | 0.7775 | 0.09193 | 0.0403 | 8.4575
13.5 | 0.665 | 0.11718 | 0.024 | 5.675
14 | 0.5637 | 0.16018 | -0.0059 | 3.5192
14.5 | 0.5527 | 0.1653 | -0.0095 | 3.3436
15 | 0.5629 | 0.17244 | -0.012 | 3.2643
15.5 | 0.5761 | 0.1796 | -0.0145 | 3.2077

## 3. Re 50k Mach 0.10 (1)
BIGFOIL.COM POLAR EXPORT
e837
EPPLER 837 HYDROFOIL |  |  |  | Cl Max: | 0.906 | at alpha= | 12 | deg
JavaFoil+Calcfoil stall+Eppler ext transition |  |  |  | L/D Max: | 28.944 | at alpha= | 7 | deg
Re: | 50000 |  |  | Cd Min: | 0.01975 | at alpha= | 0 | deg
Mach: | 0.1 |  |  | Cl=0 at alpha= | 0 | deg
|  |  |  | @ Cl=0.1, Cd= | 0.020142
|  |  |  | @ Cl=0.4, Cd= | 0.02214
|  |  |  | @ Cl=0.6, Cd= | 0.024744
alpha (deg) | Cl | Cd | Cm | Cl/Cd
-17 | -0.718 | 0.24785 | 0.009 | -2.896
-16.5 | -0.747 | 0.23715 | 0.008 | -3.152
-16 | -0.776 | 0.21545 | 0.008 | -3.602
-15.5 | -0.803 | 0.1913 | 0.008 | -4.199
-15 | -0.828 | 0.1768 | 0.008 | -4.685
-14.5 | -0.851 | 0.1687 | 0.008 | -5.042
-14 | -0.87 | 0.15279 | 0.007 | -5.693
-13.5 | -0.885 | 0.14199 | 0.007 | -6.235
-13 | -0.897 | 0.12998 | 0.007 | -6.901
-12.5 | -0.904 | 0.12051 | 0.007 | -7.501
-12 | -0.906 | 0.11058 | 0.007 | -8.194
-11.5 | -0.903 | 0.10159 | 0.007 | -8.893
-11 | -0.896 | 0.09418 | 0.007 | -9.511
-10.5 | -0.883 | 0.08608 | 0.007 | -10.254
-10 | -0.865 | 0.08113 | 0.007 | -10.66
-9.5 | -0.842 | 0.07408 | 0.007 | -11.367
-9 | -0.815 | 0.06895 | 0.006 | -11.82
-8.5 | -0.784 | 0.06361 | 0.006 | -12.322
-8 | -0.749 | 0.05961 | 0.006 | -12.568
-7.5 | -0.71 | 0.05621 | 0.006 | -12.637
-7 | -0.794 | 0.02743 | 0.012 | -28.944
-6.5 | -0.745 | 0.02623 | 0.012 | -28.39
-6 | -0.673 | 0.02577 | 0.01 | -26.13
-5.5 | -0.619 | 0.02506 | 0.009 | -24.706
-5 | -0.566 | 0.02418 | 0.009 | -23.398
-4.5 | -0.512 | 0.02339 | 0.008 | -21.876
-4 | -0.456 | 0.02273 | 0.007 | -20.062
-3.5 | -0.4 | 0.02214 | 0.006 | -18.069
-3 | -0.344 | 0.02155 | 0.005 | -15.949
-2.5 | -0.287 | 0.02109 | 0.004 | -13.615
-2 | -0.23 | 0.0207 | 0.003 | -11.116
-1.5 | -0.173 | 0.02041 | 0.002 | -8.469
-1 | -0.115 | 0.02021 | 0.002 | -5.705
-0.5 | -0.058 | 0.01995 | 0.001 | -2.905
0 | 0 | 0.01975 | 0 | 0
0.5 | 0.058 | 0.01995 | -0.001 | 2.905
1 | 0.115 | 0.02021 | -0.002 | 5.705
1.5 | 0.173 | 0.02041 | -0.002 | 8.469
2 | 0.23 | 0.0207 | -0.003 | 11.116
2.5 | 0.287 | 0.02109 | -0.004 | 13.615
3 | 0.344 | 0.02155 | -0.005 | 15.949
3.5 | 0.4 | 0.02214 | -0.006 | 18.069
4 | 0.456 | 0.02273 | -0.007 | 20.062
4.5 | 0.512 | 0.02339 | -0.008 | 21.876
5 | 0.566 | 0.02418 | -0.009 | 23.398
5.5 | 0.619 | 0.02506 | -0.009 | 24.706
6 | 0.673 | 0.02577 | -0.01 | 26.13
6.5 | 0.745 | 0.02623 | -0.012 | 28.39
7 | 0.794 | 0.02743 | -0.012 | 28.944
7.5 | 0.71 | 0.05621 | -0.006 | 12.637
8 | 0.749 | 0.05961 | -0.006 | 12.568
8.5 | 0.784 | 0.06361 | -0.006 | 12.322
9 | 0.815 | 0.06895 | -0.006 | 11.82
9.5 | 0.842 | 0.07408 | -0.007 | 11.367
10 | 0.865 | 0.08113 | -0.007 | 10.66
10.5 | 0.883 | 0.08608 | -0.007 | 10.254
11 | 0.896 | 0.09418 | -0.007 | 9.511
11.5 | 0.903 | 0.10159 | -0.007 | 8.893
12 | 0.906 | 0.11058 | -0.007 | 8.194
12.5 | 0.904 | 0.12051 | -0.007 | 7.501
13 | 0.897 | 0.12998 | -0.007 | 6.901
13.5 | 0.885 | 0.14199 | -0.007 | 6.235
14 | 0.87 | 0.15279 | -0.007 | 5.693
14.5 | 0.851 | 0.1687 | -0.008 | 5.042
15 | 0.828 | 0.1768 | -0.008 | 4.685
15.5 | 0.803 | 0.1913 | -0.008 | 4.199
16 | 0.776 | 0.21545 | -0.008 | 3.602
16.5 | 0.747 | 0.23715 | -0.008 | 3.152
17 | 0.718 | 0.24785 | -0.009 | 2.896

## 4. Re 50k Mach 0.10 (2)
BIGFOIL.COM POLAR EXPORT
e837
EPPLER 837 HYDROFOIL |  |  |  | Cl Max: | 0.9164 | at alpha= | 10.5 | deg
XFOIL ncrit=9 |  |  |  | L/D Max: | 25.779 | at alpha= | 8.5 | deg
Re: | 50000 |  |  | Cd Min: | 0.18008 | at alpha= | 15.5 | deg
Mach: | 0.1 |  |  | Cl=0 at alpha= | 0 | deg
|  |  |  | @ Cl=0.1, Cd= | 0.044732
|  |  |  | @ Cl=0.4, Cd= | 0.055249
|  |  |  | @ Cl=0.6, Cd= | 0.18008
alpha (deg) | Cl | Cd | Cm | Cl/Cd
-15.5 | -0.5743 | 0.17986 | 0.0146 | -3.193
-15 | -0.5612 | 0.17282 | 0.012 | -3.2473
-14.5 | -0.5512 | 0.16572 | 0.0094 | -3.3261
-13 | -0.6622 | 0.10738 | -0.0271 | -6.1669
-12.5 | -0.8043 | 0.08184 | -0.0436 | -9.8277
-12 | -0.8456 | 0.07212 | -0.0447 | -11.7249
-11.5 | -0.8831 | 0.06424 | -0.0426 | -13.7469
-11 | -0.9114 | 0.05766 | -0.0376 | -15.8065
-10.5 | -0.9142 | 0.0512 | -0.0332 | -17.8555
-10 | -0.8912 | 0.04552 | -0.0301 | -19.5782
-9.5 | -0.8151 | 0.03922 | -0.0322 | -20.7828
-9 | -0.7849 | 0.03449 | -0.0287 | -22.7573
-8.5 | -0.8022 | 0.03113 | -0.0189 | -25.7694
-8 | -0.6122 | 0.0506 | -0.0089 | -12.0988
-7.5 | -0.5107 | 0.05585 | -0.0053 | -9.1441
-7 | -0.4455 | 0.05637 | -0.0036 | -7.9031
-6.5 | -0.4048 | 0.05543 | -0.0013 | -7.3029
-6 | -0.3779 | 0.05459 | 0.0025 | -6.9225
-5.5 | -0.3828 | 0.05396 | 0.0098 | -7.0941
-5 | -0.3799 | 0.05309 | 0.0157 | -7.1558
-4.5 | -0.3681 | 0.05201 | 0.02 | -7.0775
-4 | -0.3531 | 0.05079 | 0.0234 | -6.9522
-3.5 | -0.3594 | 0.04954 | 0.0294 | -7.2547
-3 | -0.3231 | 0.04831 | 0.029 | -6.6881
-2.5 | -0.3201 | 0.04714 | 0.0334 | -6.7904
-2 | -0.2883 | 0.04608 | 0.0332 | -6.2565
-1.5 | -0.2205 | 0.04538 | 0.0258 | -4.859
-1 | -0.1447 | 0.04492 | 0.0168 | -3.2213
-0.5 | -0.0718 | 0.04462 | 0.0083 | -1.6091
0 | 0 | 0.04452 | 0 | 0
0.5 | 0.0721 | 0.04462 | -0.0083 | 1.6159
1 | 0.1446 | 0.04491 | -0.0168 | 3.2198
1.5 | 0.2209 | 0.04537 | -0.0259 | 4.8689
2 | 0.2884 | 0.04606 | -0.0332 | 6.2614
2.5 | 0.3199 | 0.04712 | -0.0334 | 6.789
3 | 0.323 | 0.04829 | -0.029 | 6.6888
3.5 | 0.3575 | 0.04953 | -0.0291 | 7.2178
4 | 0.3535 | 0.05077 | -0.0234 | 6.9628
4.5 | 0.3682 | 0.05197 | -0.02 | 7.0849
5 | 0.3799 | 0.05306 | -0.0157 | 7.1598
5.5 | 0.3829 | 0.05393 | -0.0098 | 7.0999
6 | 0.3779 | 0.05454 | -0.0024 | 6.9289
6.5 | 0.405 | 0.05541 | 0.0013 | 7.3091
7 | 0.4457 | 0.05635 | 0.0035 | 7.9095
7.5 | 0.5113 | 0.05581 | 0.0053 | 9.1614
8 | 0.6696 | 0.04512 | 0.0088 | 14.8404
8.5 | 0.8025 | 0.03113 | 0.0189 | 25.779
9 | 0.7846 | 0.03447 | 0.0288 | 22.7618
9.5 | 0.815 | 0.0392 | 0.0322 | 20.7908
10 | 0.8899 | 0.04552 | 0.0303 | 19.5496
10.5 | 0.9164 | 0.05127 | 0.033 | 17.874
11 | 0.9111 | 0.05763 | 0.0376 | 15.8095
11.5 | 0.884 | 0.0642 | 0.0426 | 13.7695
12 | 0.8446 | 0.07218 | 0.0447 | 11.7013
12.5 | 0.8013 | 0.08204 | 0.0434 | 9.7672
13 | 0.6347 | 0.11386 | 0.022 | 5.5744
13.5 | 0.6277 | 0.12734 | 0.0169 | 4.9293
14.5 | 0.5519 | 0.16578 | -0.0095 | 3.3291
15 | 0.562 | 0.17292 | -0.0122 | 3.2501
15.5 | 0.5755 | 0.18008 | -0.0146 | 3.1958

## 5. Re 50k Mach 0.25 (1)
BIGFOIL.COM POLAR EXPORT
e837
EPPLER 837 HYDROFOIL |  |  |  | Cl Max: | 0.866 | at alpha= | 10.5 | deg
JavaFoil+Calcfoil stall+Eppler ext transition |  |  |  | L/D Max: | 28.394 | at alpha= | 7 | deg
Re: | 50000 |  |  | Cd Min: | 0.02016 | at alpha= | 0 | deg
Mach: | 0.25 |  |  | Cl=0 at alpha= | 0 | deg
|  |  |  | @ Cl=0.1, Cd= | 0.020496
|  |  |  | @ Cl=0.4, Cd= | 0.022498
|  |  |  | @ Cl=0.6, Cd= | 0.30483
alpha (deg) | Cl | Cd | Cm | Cl/Cd
-15.5 | -0.5 | 0.30483 | 0.008 | -1.641
-15 | -0.567 | 0.2587 | 0.008 | -2.191
-14.5 | -0.628 | 0.22965 | 0.007 | -2.735
-14 | -0.684 | 0.19173 | 0.007 | -3.569
-13.5 | -0.734 | 0.17119 | 0.007 | -4.288
-13 | -0.777 | 0.15606 | 0.007 | -4.976
-12.5 | -0.811 | 0.1405 | 0.007 | -5.774
-12 | -0.838 | 0.12565 | 0.007 | -6.667
-11.5 | -0.856 | 0.11272 | 0.007 | -7.59
-11 | -0.865 | 0.10206 | 0.007 | -8.475
-10.5 | -0.866 | 0.09236 | 0.007 | -9.375
-10 | -0.859 | 0.08534 | 0.007 | -10.062
-9.5 | -0.844 | 0.07829 | 0.007 | -10.782
-9 | -0.823 | 0.07094 | 0.006 | -11.599
-8.5 | -0.796 | 0.06548 | 0.006 | -12.152
-8 | -0.764 | 0.06104 | 0.006 | -12.509
-7.5 | -0.726 | 0.05754 | 0.006 | -12.613
-7 | -0.81 | 0.02852 | 0.013 | -28.394
-6.5 | -0.76 | 0.02724 | 0.012 | -27.913
-6 | -0.69 | 0.02652 | 0.011 | -26.017
-5.5 | -0.635 | 0.02567 | 0.01 | -24.731
-5 | -0.58 | 0.02482 | 0.009 | -23.37
-4.5 | -0.525 | 0.02394 | 0.008 | -21.915
-4 | -0.468 | 0.02321 | 0.007 | -20.165
-3.5 | -0.41 | 0.0226 | 0.006 | -18.154
-3 | -0.352 | 0.02201 | 0.005 | -16.018
-2.5 | -0.294 | 0.02152 | 0.004 | -13.677
-2 | -0.236 | 0.02112 | 0.003 | -11.173
-1.5 | -0.177 | 0.02079 | 0.003 | -8.529
-1 | -0.118 | 0.02056 | 0.002 | -5.757
-0.5 | -0.059 | 0.02035 | 0.001 | -2.918
0 | 0 | 0.02016 | 0 | 0
0.5 | 0.059 | 0.02035 | -0.001 | 2.918
1 | 0.118 | 0.02056 | -0.002 | 5.757
1.5 | 0.177 | 0.02079 | -0.003 | 8.529
2 | 0.236 | 0.02112 | -0.003 | 11.173
2.5 | 0.294 | 0.02152 | -0.004 | 13.677
3 | 0.352 | 0.02201 | -0.005 | 16.018
3.5 | 0.41 | 0.0226 | -0.006 | 18.154
4 | 0.468 | 0.02321 | -0.007 | 20.165
4.5 | 0.525 | 0.02394 | -0.008 | 21.915
5 | 0.58 | 0.02482 | -0.009 | 23.37
5.5 | 0.635 | 0.02567 | -0.01 | 24.731
6 | 0.69 | 0.02652 | -0.011 | 26.017
6.5 | 0.76 | 0.02724 | -0.012 | 27.913
7 | 0.81 | 0.02852 | -0.013 | 28.394
7.5 | 0.726 | 0.05754 | -0.006 | 12.613
8 | 0.764 | 0.06104 | -0.006 | 12.509
8.5 | 0.796 | 0.06548 | -0.006 | 12.152
9 | 0.823 | 0.07094 | -0.006 | 11.599
9.5 | 0.844 | 0.07829 | -0.007 | 10.782
10 | 0.859 | 0.08534 | -0.007 | 10.062
10.5 | 0.866 | 0.09236 | -0.007 | 9.375
11 | 0.865 | 0.10206 | -0.007 | 8.475
11.5 | 0.856 | 0.11272 | -0.007 | 7.59
12 | 0.838 | 0.12565 | -0.007 | 6.667
12.5 | 0.811 | 0.1405 | -0.007 | 5.774
13 | 0.777 | 0.15606 | -0.007 | 4.976
13.5 | 0.734 | 0.17119 | -0.007 | 4.288
14 | 0.684 | 0.19173 | -0.007 | 3.569
14.5 | 0.628 | 0.22965 | -0.007 | 2.735
15 | 0.567 | 0.2587 | -0.008 | 2.191
15.5 | 0.5 | 0.30483 | -0.008 | 1.641

## 6. Re 50k Mach 0.25 (2)
BIGFOIL.COM POLAR EXPORT
e837
EPPLER 837 HYDROFOIL |  |  |  | Cl Max: | 0.8741 | at alpha= | 10 | deg
XFOIL ncrit=9 |  |  |  | L/D Max: | 23.1497 | at alpha= | 8.5 | deg
Re: | 50000 |  |  | Cd Min: | 0.17551 | at alpha= | -15 | deg
Mach: | 0.25 |  |  | Cl=0 at alpha= | -0.0014948 | deg
|  |  |  | @ Cl=0.1, Cd= | 0.046203
|  |  |  | @ Cl=0.4, Cd= | 0.056244
|  |  |  | @ Cl=0.6, Cd= | 0.15834
alpha (deg) | Cl | Cd | Cm | Cl/Cd
-15 | -0.5585 | 0.17551 | 0.0126 | -3.1822
-14.5 | -0.5478 | 0.1683 | 0.0097 | -3.2549
-14 | -0.5519 | 0.16269 | 0.006 | -3.3923
-13 | -0.6003 | 0.12349 | -0.0179 | -4.8611
-12.5 | -0.6881 | 0.09656 | -0.0362 | -7.1261
-12 | -0.7333 | 0.08245 | -0.0428 | -8.8939
-11.5 | -0.7905 | 0.07043 | -0.0468 | -11.2239
-11 | -0.8337 | 0.06185 | -0.0464 | -13.4794
-10.5 | -0.8593 | 0.05507 | -0.0431 | -15.6038
-10 | -0.8758 | 0.04924 | -0.0374 | -17.7864
-9.5 | -0.8221 | 0.04273 | -0.0373 | -19.2394
-9 | -0.7738 | 0.0375 | -0.0354 | -20.6347
-8.5 | -0.777 | 0.03359 | -0.0279 | -23.1319
-8 | -0.6255 | 0.04983 | -0.014 | -12.5527
-7.5 | -0.5225 | 0.05636 | -0.0083 | -9.2708
-7 | -0.4566 | 0.05731 | -0.0056 | -7.9672
-6.5 | -0.4279 | 0.05664 | -0.0015 | -7.5547
-6 | -0.3972 | 0.05627 | 0.0029 | -7.0588
-5.5 | -0.3983 | 0.05567 | 0.01 | -7.1547
-5 | -0.3932 | 0.05476 | 0.0158 | -7.1804
-4.5 | -0.3824 | 0.05364 | 0.0204 | -7.129
-4 | -0.3673 | 0.05241 | 0.024 | -7.0082
-3.5 | -0.3615 | 0.05111 | 0.0285 | -7.073
-3 | -0.3404 | 0.04986 | 0.0307 | -6.8271
-2.5 | -0.3224 | 0.04864 | 0.033 | -6.6283
-2 | -0.285 | 0.04759 | 0.0317 | -5.9887
-1.5 | -0.2154 | 0.04692 | 0.024 | -4.5908
-1 | -0.1404 | 0.0464 | 0.0154 | -3.0259
-0.5 | -0.0667 | 0.04605 | 0.0071 | -1.4484
0 | 0.0002 | 0.04593 | 0 | 0.0043545
0.5 | 0.067 | 0.04605 | -0.0071 | 1.4549
1 | 0.1402 | 0.04639 | -0.0154 | 3.0222
1.5 | 0.2153 | 0.04691 | -0.0239 | 4.5896
2 | 0.2852 | 0.04758 | -0.0318 | 5.9941
2.5 | 0.3231 | 0.04862 | -0.0331 | 6.6454
3 | 0.3407 | 0.04985 | -0.0307 | 6.8345
3.5 | 0.3614 | 0.05109 | -0.0285 | 7.0738
4 | 0.3676 | 0.05238 | -0.024 | 7.0179
4.5 | 0.3825 | 0.05361 | -0.0204 | 7.1349
5 | 0.3938 | 0.05471 | -0.0158 | 7.198
5.5 | 0.3978 | 0.05565 | -0.01 | 7.1482
6 | 0.3982 | 0.05622 | -0.003 | 7.0829
6.5 | 0.4278 | 0.05661 | 0.0015 | 7.557
7 | 0.4578 | 0.05725 | 0.0056 | 7.9965
7.5 | 0.5225 | 0.05634 | 0.0083 | 9.2741
8 | 0.6256 | 0.04979 | 0.0141 | 12.5648
8.5 | 0.7776 | 0.03359 | 0.0279 | 23.1497
9 | 0.7735 | 0.03748 | 0.0354 | 20.6377
9.5 | 0.8223 | 0.04271 | 0.0373 | 19.2531
10 | 0.8741 | 0.04923 | 0.0376 | 17.7554
10.5 | 0.8586 | 0.05505 | 0.0431 | 15.5967
11 | 0.8343 | 0.06179 | 0.0464 | 13.5022
11.5 | 0.7901 | 0.07051 | 0.0468 | 11.2055
12 | 0.7322 | 0.08258 | 0.0427 | 8.8666
12.5 | 0.6854 | 0.09699 | 0.0358 | 7.0667
13.5 | 0.589 | 0.13799 | 0.011 | 4.2684
14 | 0.3971 | 0.14683 | 0.0035 | 2.7045
14.5 | 0.4085 | 0.15325 | 0.0016 | 2.6656
15 | 0.4142 | 0.15834 | -0.0006 | 2.6159

## 7. Re 50k Mach 0.50 (1)
BIGFOIL.COM POLAR EXPORT
e837
EPPLER 837 HYDROFOIL |  |  |  | Cl Max: | 1.1 | at alpha= | 20 | deg
JavaFoil+Calcfoil stall+Eppler ext transition |  |  |  | L/D Max: | 25.444 | at alpha= | 6 | deg
Re: | 50000 |  |  | Cd Min: | 0.02188 | at alpha= | 0 | deg
Mach: | 0.5 |  |  | Cl=0 at alpha= | 0 | deg
|  |  |  | @ Cl=0.1, Cd= | 0.02211
|  |  |  | @ Cl=0.4, Cd= | 0.024136
|  |  |  | @ Cl=0.6, Cd= | 0.026875
alpha (deg) | Cl | Cd | Cm | Cl/Cd
-20 | -1.1 | 0.46736 | 0.023 | -2.353
-19.5 | -1.073 | 0.44465 | 0.023 | -2.414
-19 | -1.043 | 0.41317 | 0.021 | -2.523
-18.5 | -1.016 | 0.40958 | 0.02 | -2.48
-18 | -0.989 | 0.40087 | 0.02 | -2.468
-17.5 | -0.963 | 0.41127 | 0.019 | -2.341
-17 | -0.936 | 0.39401 | 0.019 | -2.376
-16.5 | -0.91 | 0.37736 | 0.018 | -2.41
-16 | -0.879 | 0.35469 | 0.016 | -2.479
-15.5 | -0.852 | 0.35408 | 0.016 | -2.407
-15 | -0.826 | 0.32876 | 0.015 | -2.511
-14.5 | -0.799 | 0.32218 | 0.015 | -2.479
-14 | -0.772 | 0.31227 | 0.014 | -2.472
-13.5 | -0.743 | 0.27489 | 0.013 | -2.703
-13 | -0.716 | 0.25835 | 0.012 | -2.77
-12.5 | -0.689 | 0.25661 | 0.011 | -2.684
-12 | -0.662 | 0.25097 | 0.011 | -2.636
-11.5 | -0.635 | 0.25366 | 0.01 | -2.502
-11 | -0.606 | 0.2121 | 0.008 | -2.857
-10.5 | -0.579 | 0.20512 | 0.008 | -2.822
-10 | -0.552 | 0.20906 | 0.007 | -2.639
-9.5 | -0.524 | 0.20292 | 0.007 | -2.584
-9 | -0.497 | 0.16712 | 0.005 | -2.972
-8.5 | -0.727 | 0.09678 | 0.006 | -7.514
-8 | -0.781 | 0.07758 | 0.006 | -10.062
-7.5 | -0.771 | 0.06711 | 0.006 | -11.491
-7 | -0.74 | 0.05915 | 0.006 | -12.512
-6.5 | -0.701 | 0.0539 | 0.006 | -13.008
-6 | -0.773 | 0.03038 | 0.012 | -25.444
-5.5 | -0.701 | 0.02875 | 0.01 | -24.391
-5 | -0.642 | 0.02757 | 0.009 | -23.28
-4.5 | -0.581 | 0.02656 | 0.008 | -21.867
-4 | -0.519 | 0.02555 | 0.007 | -20.317
-3.5 | -0.455 | 0.02472 | 0.007 | -18.418
-3 | -0.391 | 0.02404 | 0.006 | -16.264
-2.5 | -0.327 | 0.02347 | 0.005 | -13.915
-2 | -0.262 | 0.02295 | 0.004 | -11.409
-1.5 | -0.197 | 0.02255 | 0.003 | -8.725
-1 | -0.131 | 0.02222 | 0.002 | -5.915
-0.5 | -0.066 | 0.02199 | 0.001 | -2.999
0 | 0 | 0.02188 | 0 | 0
0.5 | 0.066 | 0.02199 | -0.001 | 2.999
1 | 0.131 | 0.02222 | -0.002 | 5.915
1.5 | 0.197 | 0.02255 | -0.003 | 8.725
2 | 0.262 | 0.02295 | -0.004 | 11.409
2.5 | 0.327 | 0.02347 | -0.005 | 13.915
3 | 0.391 | 0.02404 | -0.006 | 16.264
3.5 | 0.455 | 0.02472 | -0.007 | 18.418
4 | 0.519 | 0.02555 | -0.007 | 20.317
4.5 | 0.581 | 0.02656 | -0.008 | 21.867
5 | 0.642 | 0.02757 | -0.009 | 23.28
5.5 | 0.701 | 0.02875 | -0.01 | 24.391
6 | 0.773 | 0.03038 | -0.012 | 25.444
6.5 | 0.701 | 0.05375 | -0.006 | 13.042
7 | 0.74 | 0.05931 | -0.006 | 12.48
7.5 | 0.771 | 0.06647 | -0.006 | 11.603
8 | 0.781 | 0.07738 | -0.006 | 10.088
8.5 | 0.727 | 0.09678 | -0.006 | 7.514
9 | 0.497 | 0.17244 | -0.005 | 2.88
9.5 | 0.524 | 0.20229 | -0.007 | 2.592
10 | 0.552 | 0.20571 | -0.007 | 2.681
10.5 | 0.579 | 0.20069 | -0.008 | 2.884
11 | 0.606 | 0.20842 | -0.008 | 2.908
11.5 | 0.635 | 0.25296 | -0.01 | 2.509
12 | 0.661 | 0.25815 | -0.011 | 2.562
12.5 | 0.689 | 0.25896 | -0.011 | 2.659
13 | 0.716 | 0.27982 | -0.012 | 2.558
13.5 | 0.743 | 0.27747 | -0.013 | 2.678
14 | 0.772 | 0.31231 | -0.014 | 2.471
14.5 | 0.799 | 0.32216 | -0.015 | 2.479
15 | 0.826 | 0.32873 | -0.015 | 2.512
15.5 | 0.852 | 0.35409 | -0.016 | 2.407
16 | 0.879 | 0.35302 | -0.016 | 2.491
16.5 | 0.909 | 0.41476 | -0.018 | 2.193
17 | 0.936 | 0.39801 | -0.019 | 2.352
17.5 | 0.963 | 0.41302 | -0.019 | 2.331
18 | 0.989 | 0.40025 | -0.02 | 2.472
18.5 | 1.016 | 0.4085 | -0.02 | 2.487
19 | 1.043 | 0.41587 | -0.021 | 2.507
19.5 | 1.073 | 0.45301 | -0.023 | 2.369
20 | 1.1 | 0.47382 | -0.023 | 2.321

## 8. Re 50k Mach 0.50 (2)
BIGFOIL.COM POLAR EXPORT
e837
EPPLER 837 HYDROFOIL |  |  |  | Cl Max: | 0.7888 | at alpha= | 20 | deg
XFOIL ncrit=9 |  |  |  | L/D Max: | 13.5176 | at alpha= | 9 | deg
Re: | 50000 |  |  | Cd Min: | 0.27514 | at alpha= | 20 | deg
Mach: | 0.5 |  |  | Cl=0 at alpha= | -0.0018149 | deg
|  |  |  | @ Cl=0.1, Cd= | 0.052432
|  |  |  | @ Cl=0.4, Cd= | 0.059084
|  |  |  | @ Cl=0.6, Cd= | 0.19977
alpha (deg) | Cl | Cd | Cm | Cl/Cd
-20 | -0.7884 | 0.27475 | 0.055 | -2.8695
-19.5 | -0.7538 | 0.25975 | 0.0525 | -2.902
-19 | -0.7371 | 0.25346 | 0.0469 | -2.9082
-18.5 | -0.7146 | 0.24552 | 0.0426 | -2.9106
-18 | -0.6902 | 0.23592 | 0.0384 | -2.9256
-17.5 | -0.6814 | 0.2327 | 0.0326 | -2.9282
-17 | -0.6508 | 0.22134 | 0.0296 | -2.9403
-16.5 | -0.6258 | 0.21199 | 0.026 | -2.952
-16 | -0.6103 | 0.2048 | 0.0214 | -2.98
-15.5 | -0.599 | 0.19923 | 0.0169 | -3.0066
-15 | -0.5759 | 0.19025 | 0.0137 | -3.0271
-14.5 | -0.5474 | 0.17971 | 0.0106 | -3.046
-14 | -0.5461 | 0.17413 | 0.0059 | -3.1362
-13 | -0.5412 | 0.14536 | -0.0116 | -3.7232
-12.5 | -0.5345 | 0.13463 | -0.0166 | -3.9701
-12 | -0.541 | 0.12324 | -0.0228 | -4.3898
-11.5 | -0.537 | 0.11324 | -0.0265 | -4.7421
-11 | -0.5557 | 0.10046 | -0.0332 | -5.5316
-10.5 | -0.5944 | 0.08512 | -0.0421 | -6.9831
-10 | -0.6465 | 0.07053 | -0.05 | -9.1663
-9.5 | -0.674 | 0.06061 | -0.0524 | -11.1203
-9 | -0.7018 | 0.05191 | -0.0527 | -13.5196
-8.5 | -0.5776 | 0.06176 | -0.0354 | -9.3523
-8 | -0.5102 | 0.06561 | -0.0264 | -7.7763
-7.5 | -0.4572 | 0.06593 | -0.0214 | -6.9346
-7 | -0.4356 | 0.0651 | -0.0158 | -6.6912
-6.5 | -0.4602 | 0.06429 | -0.0062 | -7.1582
-6 | -0.442 | 0.06412 | 0.0006 | -6.8933
-5.5 | -0.4483 | 0.06315 | 0.0083 | -7.099
-5 | -0.4404 | 0.06206 | 0.0145 | -7.0964
-4.5 | -0.4183 | 0.06089 | 0.0188 | -6.8698
-4 | -0.4049 | 0.05953 | 0.0235 | -6.8016
-3.5 | -0.3885 | 0.05814 | 0.0275 | -6.6821
-3 | -0.3569 | 0.0567 | 0.0285 | -6.2945
-2.5 | -0.282 | 0.05526 | 0.0213 | -5.1031
-2 | -0.2174 | 0.05407 | 0.0155 | -4.0207
-1.5 | -0.1553 | 0.05315 | 0.0103 | -2.9219
-1 | -0.1125 | 0.05254 | 0.0084 | -2.1412
-0.5 | -0.0549 | 0.0521 | 0.004 | -1.0537
0 | 0.0002 | 0.05195 | 0 | 0.0038499
0.5 | 0.0544 | 0.05209 | -0.0039 | 1.0443
1 | 0.1131 | 0.05253 | -0.0085 | 2.1531
1.5 | 0.1552 | 0.05314 | -0.0103 | 2.9206
2 | 0.2166 | 0.05406 | -0.0154 | 4.0067
2.5 | 0.2819 | 0.05525 | -0.0212 | 5.1023
3 | 0.3571 | 0.05668 | -0.0285 | 6.3003
3.5 | 0.3887 | 0.05812 | -0.0275 | 6.6879
4 | 0.405 | 0.05951 | -0.0235 | 6.8056
4.5 | 0.4184 | 0.06085 | -0.0188 | 6.8759
5 | 0.4401 | 0.06204 | -0.0145 | 7.0938
5.5 | 0.4486 | 0.06312 | -0.0084 | 7.1071
6 | 0.4419 | 0.06409 | -0.0006 | 6.895
6.5 | 0.4593 | 0.06424 | 0.0063 | 7.1498
7 | 0.4357 | 0.06505 | 0.0158 | 6.6979
7.5 | 0.4575 | 0.0659 | 0.0214 | 6.9423
8 | 0.5098 | 0.06561 | 0.0264 | 7.7702
8.5 | 0.6087 | 0.05759 | 0.0388 | 10.5695
9 | 0.7017 | 0.05191 | 0.0527 | 13.5176
10 | 0.6444 | 0.07072 | 0.0499 | 9.112
10.5 | 0.5941 | 0.0852 | 0.042 | 6.973
11 | 0.5558 | 0.1005 | 0.0331 | 5.5303
11.5 | 0.5378 | 0.11319 | 0.0264 | 4.7513
12 | 0.5406 | 0.12338 | 0.0226 | 4.3816
12.5 | 0.5343 | 0.13473 | 0.0164 | 3.9657
13 | 0.5417 | 0.1454 | 0.0115 | 3.7256
14 | 0.5479 | 0.17436 | -0.006 | 3.1423
14.5 | 0.5481 | 0.17981 | -0.0108 | 3.0482
15 | 0.5768 | 0.1904 | -0.0138 | 3.0294
15.5 | 0.5988 | 0.1992 | -0.0171 | 3.006
16 | 0.6111 | 0.20503 | -0.0215 | 2.9805
16.5 | 0.6264 | 0.21222 | -0.0261 | 2.9517
17 | 0.6523 | 0.22177 | -0.0297 | 2.9413
17.5 | 0.6814 | 0.23274 | -0.0328 | 2.9277
18 | 0.6911 | 0.23637 | -0.0386 | 2.9238
18.5 | 0.7151 | 0.24587 | -0.0428 | 2.9084
19 | 0.738 | 0.25395 | -0.047 | 2.9061
19.5 | 0.7548 | 0.26038 | -0.0526 | 2.8988
20 | 0.7888 | 0.27514 | -0.0552 | 2.8669

## 9. Re 100k Mach 0.00 (1)
BIGFOIL.COM POLAR EXPORT
e837
EPPLER 837 HYDROFOIL |  |  |  | Cl Max: | 0.915 | at alpha= | 12.5 | deg
JavaFoil+Calcfoil stall+Eppler ext transition |  |  |  | L/D Max: | 39.649 | at alpha= | 6 | deg
Re: | 100000 |  |  | Cd Min: | 0.01394 | at alpha= | 0 | deg
Mach: | 0 |  |  | Cl=0 at alpha= | 0 | deg
|  |  |  | @ Cl=0.1, Cd= | 0.014188
|  |  |  | @ Cl=0.4, Cd= | 0.01555
|  |  |  | @ Cl=0.6, Cd= | 0.016308
alpha (deg) | Cl | Cd | Cm | Cl/Cd
-17.5 | -0.736 | 0.21112 | 0.009 | -3.488
-17 | -0.763 | 0.19506 | 0.009 | -3.912
-16.5 | -0.789 | 0.18775 | 0.008 | -4.202
-16 | -0.813 | 0.17439 | 0.008 | -4.664
-15.5 | -0.836 | 0.15867 | 0.008 | -5.271
-15 | -0.857 | 0.14845 | 0.008 | -5.775
-14.5 | -0.876 | 0.14077 | 0.008 | -6.219
-14 | -0.891 | 0.13017 | 0.008 | -6.844
-13.5 | -0.903 | 0.12042 | 0.008 | -7.496
-13 | -0.911 | 0.11216 | 0.007 | -8.119
-12.5 | -0.915 | 0.10392 | 0.007 | -8.802
-12 | -0.914 | 0.09775 | 0.008 | -9.352
-11.5 | -0.909 | 0.08989 | 0.008 | -10.112
-11 | -0.899 | 0.08456 | 0.008 | -10.633
-10.5 | -0.884 | 0.07825 | 0.007 | -11.301
-10 | -0.865 | 0.0727 | 0.007 | -11.898
-9.5 | -0.841 | 0.06698 | 0.007 | -12.558
-9 | -0.813 | 0.06244 | 0.007 | -13.026
-8.5 | -0.782 | 0.05858 | 0.006 | -13.343
-8 | -0.747 | 0.05469 | 0.006 | -13.654
-7.5 | -0.844 | 0.0231 | 0.013 | -36.531
-7 | -0.796 | 0.02193 | 0.012 | -36.31
-6.5 | -0.746 | 0.02078 | 0.012 | -35.916
-6 | -0.685 | 0.01728 | 0.011 | -39.649
-5.5 | -0.63 | 0.01668 | 0.01 | -37.77
-5 | -0.576 | 0.01601 | 0.009 | -35.993
-4.5 | -0.521 | 0.01538 | 0.008 | -33.9
-4 | -0.465 | 0.01494 | 0.007 | -31.134
-3.5 | -0.408 | 0.01561 | 0.006 | -26.143
-3 | -0.351 | 0.01518 | 0.005 | -23.135
-2.5 | -0.294 | 0.01486 | 0.004 | -19.76
-2 | -0.236 | 0.0146 | 0.004 | -16.155
-1.5 | -0.177 | 0.01442 | 0.003 | -12.306
-1 | -0.119 | 0.01424 | 0.002 | -8.325
-0.5 | -0.06 | 0.01408 | 0.001 | -4.239
0 | 0 | 0.01394 | 0 | 0
0.5 | 0.06 | 0.01408 | -0.001 | 4.239
1 | 0.119 | 0.01424 | -0.002 | 8.325
1.5 | 0.177 | 0.01442 | -0.003 | 12.306
2 | 0.236 | 0.0146 | -0.004 | 16.155
2.5 | 0.294 | 0.01486 | -0.004 | 19.76
3 | 0.351 | 0.01518 | -0.005 | 23.135
3.5 | 0.408 | 0.01561 | -0.006 | 26.143
4 | 0.465 | 0.01494 | -0.007 | 31.134
4.5 | 0.521 | 0.01538 | -0.008 | 33.9
5 | 0.576 | 0.01601 | -0.009 | 35.993
5.5 | 0.63 | 0.01668 | -0.01 | 37.77
6 | 0.685 | 0.01728 | -0.011 | 39.649
6.5 | 0.746 | 0.02078 | -0.012 | 35.916
7 | 0.796 | 0.02193 | -0.012 | 36.31
7.5 | 0.844 | 0.0231 | -0.013 | 36.531
8 | 0.747 | 0.05469 | -0.006 | 13.654
8.5 | 0.782 | 0.05858 | -0.006 | 13.343
9 | 0.813 | 0.06244 | -0.007 | 13.026
9.5 | 0.841 | 0.06698 | -0.007 | 12.558
10 | 0.865 | 0.0727 | -0.007 | 11.898
10.5 | 0.884 | 0.07825 | -0.007 | 11.301
11 | 0.899 | 0.08456 | -0.008 | 10.633
11.5 | 0.909 | 0.08989 | -0.008 | 10.112
12 | 0.914 | 0.09775 | -0.008 | 9.352
12.5 | 0.915 | 0.10392 | -0.007 | 8.802
13 | 0.911 | 0.11216 | -0.007 | 8.119
13.5 | 0.903 | 0.12042 | -0.008 | 7.496
14 | 0.891 | 0.13017 | -0.008 | 6.844
14.5 | 0.876 | 0.14077 | -0.008 | 6.219
15 | 0.857 | 0.14845 | -0.008 | 5.775
15.5 | 0.836 | 0.15867 | -0.008 | 5.271
16 | 0.813 | 0.17439 | -0.008 | 4.664
16.5 | 0.789 | 0.18775 | -0.008 | 4.202
17 | 0.763 | 0.19506 | -0.009 | 3.912
17.5 | 0.736 | 0.21112 | -0.009 | 3.488

## 10. Re 100k Mach 0.00 (2)
BIGFOIL.COM POLAR EXPORT
e837
EPPLER 837 HYDROFOIL |  |  |  | Cl Max: | 0.939 | at alpha= | 11.5 | deg
XFOIL ncrit=9 |  |  |  | L/D Max: | 41.6463 | at alpha= | 7.5 | deg
Re: | 100000 |  |  | Cd Min: | 0.1871 | at alpha= | 16.5 | deg
Mach: | 0 |  |  | Cl=0 at alpha= | 0.0017065 | deg
|  |  |  | @ Cl=0.1, Cd= | 0.029399
|  |  |  | @ Cl=0.4, Cd= | 0.029633
|  |  |  | @ Cl=0.6, Cd= | 0.026817
alpha (deg) | Cl | Cd | Cm | Cl/Cd
-16.5 | -0.64 | 0.18704 | 0.0106 | -3.4217
-16 | -0.6047 | 0.1776 | 0.0111 | -3.4048
-15.5 | -0.6192 | 0.17058 | 0.0037 | -3.63
-15 | -0.5848 | 0.16249 | 0.0045 | -3.599
-14.5 | -0.7254 | 0.10771 | -0.0283 | -6.7348
-14 | -0.7712 | 0.09218 | -0.0367 | -8.3662
-13.5 | -0.8256 | 0.07891 | -0.0428 | -10.4626
-13 | -0.8719 | 0.0686 | -0.0452 | -12.7099
-12.5 | -0.9102 | 0.06018 | -0.0444 | -15.1246
-12 | -0.9329 | 0.05337 | -0.0416 | -17.4799
-11.5 | -0.9375 | 0.04796 | -0.0381 | -19.5475
-11 | -0.932 | 0.04342 | -0.0339 | -21.4648
-10.5 | -0.8698 | 0.03732 | -0.0351 | -23.3065
-10 | -0.8188 | 0.03364 | -0.0344 | -24.3401
-9.5 | -0.7841 | 0.03062 | -0.0321 | -25.6074
-9 | -0.7757 | 0.02715 | -0.0276 | -28.5709
-8.5 | -0.7991 | 0.02391 | -0.0187 | -33.4212
-8 | -0.8542 | 0.02333 | -0.0025 | -36.6138
-7.5 | -0.8881 | 0.02131 | 0.0091 | -41.6753
-7 | -0.8401 | 0.02025 | 0.0083 | -41.4864
-6.5 | -0.7707 | 0.0221 | 0.0069 | -34.8733
-6 | -0.6844 | 0.02475 | 0.004 | -27.6525
-5.5 | -0.5879 | 0.0271 | -0.0006 | -21.6937
-5 | -0.5141 | 0.02815 | -0.0028 | -18.2629
-4.5 | -0.4238 | 0.02947 | -0.007 | -14.3807
-4 | -0.3336 | 0.03012 | -0.0119 | -11.0757
-3 | -0.2196 | 0.03012 | -0.0128 | -7.2908
-2.5 | -0.1746 | 0.02991 | -0.0118 | -5.8375
-2 | -0.1363 | 0.02966 | -0.0099 | -4.5954
-1.5 | -0.1014 | 0.02941 | -0.0076 | -3.4478
-1 | -0.0681 | 0.02917 | -0.005 | -2.3346
-0.5 | -0.0294 | 0.02889 | -0.0031 | -1.0177
0.5 | 0.0292 | 0.02889 | 0.0032 | 1.0107
1 | 0.0678 | 0.02918 | 0.005 | 2.3235
1.5 | 0.1016 | 0.02941 | 0.0075 | 3.4546
2 | 0.1366 | 0.02965 | 0.0099 | 4.6071
2.5 | 0.1747 | 0.0299 | 0.0118 | 5.8428
3 | 0.2196 | 0.03012 | 0.0128 | 7.2908
3.5 | 0.2717 | 0.03025 | 0.0129 | 8.9818
4 | 0.3336 | 0.03011 | 0.0119 | 11.0794
4.5 | 0.4241 | 0.02946 | 0.0069 | 14.3958
5 | 0.514 | 0.02816 | 0.0028 | 18.2528
5.5 | 0.588 | 0.02711 | 0.0005 | 21.6894
6 | 0.6846 | 0.02475 | -0.0041 | 27.6606
6.5 | 0.7708 | 0.0221 | -0.0069 | 34.8778
7 | 0.8402 | 0.02025 | -0.0083 | 41.4914
7.5 | 0.8879 | 0.02132 | -0.0091 | 41.6463
8 | 0.8547 | 0.02333 | 0.0025 | 36.6352
8.5 | 0.7994 | 0.02389 | 0.0186 | 33.4617
9 | 0.7755 | 0.02714 | 0.0276 | 28.5741
9.5 | 0.7841 | 0.03061 | 0.0321 | 25.6158
10 | 0.8181 | 0.03367 | 0.0345 | 24.2976
10.5 | 0.8692 | 0.03731 | 0.0351 | 23.2967
11 | 0.9324 | 0.04345 | 0.0339 | 21.4591
11.5 | 0.939 | 0.04814 | 0.038 | 19.5056
12 | 0.9331 | 0.05332 | 0.0417 | 17.5
12.5 | 0.9097 | 0.06021 | 0.0445 | 15.1088
13 | 0.8727 | 0.06858 | 0.0452 | 12.7253
13.5 | 0.8237 | 0.07909 | 0.0427 | 10.4147
14 | 0.7721 | 0.09209 | 0.0367 | 8.3842
14.5 | 0.7259 | 0.10773 | 0.0283 | 6.7381
15 | 0.5856 | 0.16256 | -0.0046 | 3.6024
15.5 | 0.6169 | 0.17073 | -0.0043 | 3.6133
16 | 0.6047 | 0.17781 | -0.0113 | 3.4008
16.5 | 0.6374 | 0.1871 | -0.0113 | 3.4067

## 11. Re 100k Mach 0.10 (1)
BIGFOIL.COM POLAR EXPORT
e837
EPPLER 837 HYDROFOIL |  |  |  | Cl Max: | 0.906 | at alpha= | 12 | deg
JavaFoil+Calcfoil stall+Eppler ext transition |  |  |  | L/D Max: | 39.571 | at alpha= | 6 | deg
Re: | 100000 |  |  | Cd Min: | 0.01399 | at alpha= | 0 | deg
Mach: | 0.1 |  |  | Cl=0 at alpha= | 0 | deg
|  |  |  | @ Cl=0.1, Cd= | 0.014252
|  |  |  | @ Cl=0.4, Cd= | 0.015588
|  |  |  | @ Cl=0.6, Cd= | 0.016376
alpha (deg) | Cl | Cd | Cm | Cl/Cd
-17 | -0.718 | 0.20881 | 0.009 | -3.438
-16.5 | -0.748 | 0.1963 | 0.008 | -3.808
-16 | -0.776 | 0.18058 | 0.008 | -4.298
-15.5 | -0.803 | 0.16453 | 0.008 | -4.882
-15 | -0.828 | 0.15249 | 0.008 | -5.432
-14.5 | -0.851 | 0.14527 | 0.008 | -5.856
-14 | -0.87 | 0.13397 | 0.008 | -6.493
-13.5 | -0.885 | 0.12373 | 0.008 | -7.157
-13 | -0.897 | 0.11511 | 0.007 | -7.793
-12.5 | -0.904 | 0.10744 | 0.008 | -8.416
-12 | -0.906 | 0.09805 | 0.007 | -9.245
-11.5 | -0.904 | 0.0922 | 0.008 | -9.803
-11 | -0.896 | 0.08433 | 0.007 | -10.625
-10.5 | -0.883 | 0.07957 | 0.007 | -11.097
-10 | -0.865 | 0.07272 | 0.007 | -11.894
-9.5 | -0.842 | 0.06784 | 0.007 | -12.416
-9 | -0.815 | 0.06309 | 0.007 | -12.921
-8.5 | -0.784 | 0.05861 | 0.006 | -13.377
-8 | -0.749 | 0.05476 | 0.006 | -13.687
-7.5 | -0.847 | 0.02337 | 0.013 | -36.234
-7 | -0.799 | 0.02209 | 0.012 | -36.174
-6.5 | -0.749 | 0.02098 | 0.012 | -35.712
-6 | -0.688 | 0.01739 | 0.011 | -39.571
-5.5 | -0.633 | 0.01681 | 0.01 | -37.646
-5 | -0.579 | 0.0161 | 0.009 | -35.95
-4.5 | -0.524 | 0.01552 | 0.008 | -33.733
-4 | -0.467 | 0.01501 | 0.007 | -31.128
-3.5 | -0.41 | 0.01566 | 0.006 | -26.181
-3 | -0.353 | 0.01525 | 0.005 | -23.135
-2.5 | -0.295 | 0.01494 | 0.004 | -19.749
-2 | -0.237 | 0.01466 | 0.004 | -16.155
-1.5 | -0.178 | 0.01448 | 0.003 | -12.305
-1 | -0.119 | 0.01431 | 0.002 | -8.316
-0.5 | -0.06 | 0.01413 | 0.001 | -4.242
0 | 0 | 0.01399 | 0 | 0
0.5 | 0.06 | 0.01413 | -0.001 | 4.242
1 | 0.119 | 0.01431 | -0.002 | 8.316
1.5 | 0.178 | 0.01448 | -0.003 | 12.305
2 | 0.237 | 0.01466 | -0.004 | 16.155
2.5 | 0.295 | 0.01494 | -0.004 | 19.749
3 | 0.353 | 0.01525 | -0.005 | 23.135
3.5 | 0.41 | 0.01566 | -0.006 | 26.181
4 | 0.467 | 0.01501 | -0.007 | 31.128
4.5 | 0.524 | 0.01552 | -0.008 | 33.733
5 | 0.579 | 0.0161 | -0.009 | 35.95
5.5 | 0.633 | 0.01681 | -0.01 | 37.646
6 | 0.688 | 0.01739 | -0.011 | 39.571
6.5 | 0.749 | 0.02098 | -0.012 | 35.712
7 | 0.799 | 0.02209 | -0.012 | 36.174
7.5 | 0.847 | 0.02337 | -0.013 | 36.234
8 | 0.749 | 0.05476 | -0.006 | 13.687
8.5 | 0.784 | 0.05861 | -0.006 | 13.377
9 | 0.815 | 0.06309 | -0.007 | 12.921
9.5 | 0.842 | 0.06784 | -0.007 | 12.416
10 | 0.865 | 0.07272 | -0.007 | 11.894
10.5 | 0.883 | 0.07957 | -0.007 | 11.097
11 | 0.896 | 0.08433 | -0.007 | 10.625
11.5 | 0.904 | 0.0922 | -0.008 | 9.803
12 | 0.906 | 0.09805 | -0.007 | 9.245
12.5 | 0.904 | 0.10744 | -0.008 | 8.416
13 | 0.897 | 0.11511 | -0.007 | 7.793
13.5 | 0.885 | 0.12373 | -0.008 | 7.157
14 | 0.87 | 0.13397 | -0.008 | 6.493
14.5 | 0.851 | 0.14527 | -0.008 | 5.856
15 | 0.828 | 0.15249 | -0.008 | 5.432
15.5 | 0.803 | 0.16453 | -0.008 | 4.882
16 | 0.776 | 0.18058 | -0.008 | 4.298
16.5 | 0.748 | 0.1963 | -0.008 | 3.808
17 | 0.718 | 0.20881 | -0.009 | 3.438

## 12. Re 100k Mach 0.10 (2)
BIGFOIL.COM POLAR EXPORT
e837
EPPLER 837 HYDROFOIL |  |  |  | Cl Max: | 0.93 | at alpha= | 11.5 | deg
XFOIL ncrit=9 |  |  |  | L/D Max: | 41.3773 | at alpha= | 7 | deg
Re: | 100000 |  |  | Cd Min: | 0.18802 | at alpha= | 16.5 | deg
Mach: | 0.1 |  |  | Cl=0 at alpha= | -0.00059453 | deg
|  |  |  | @ Cl=0.1, Cd= | 0.029511
|  |  |  | @ Cl=0.4, Cd= | 0.029674
|  |  |  | @ Cl=0.6, Cd= | 0.026858
alpha (deg) | Cl | Cd | Cm | Cl/Cd
-16.5 | -0.6417 | 0.18795 | 0.0106 | -3.4142
-16 | -0.6035 | 0.17833 | 0.0115 | -3.3842
-15.5 | -0.6202 | 0.17139 | 0.0037 | -3.6186
-15 | -0.5837 | 0.16316 | 0.0047 | -3.5775
-14.5 | -0.7129 | 0.1107 | -0.0268 | -6.4399
-14 | -0.7537 | 0.09507 | -0.0352 | -7.9278
-13.5 | -0.8078 | 0.08112 | -0.0422 | -9.9581
-13 | -0.8545 | 0.07033 | -0.0454 | -12.1499
-12.5 | -0.8941 | 0.06154 | -0.0454 | -14.5288
-12 | -0.9189 | 0.05455 | -0.0433 | -16.8451
-11.5 | -0.9283 | 0.04893 | -0.0399 | -18.972
-11 | -0.9272 | 0.0442 | -0.0356 | -20.9774
-10.5 | -0.8704 | 0.03797 | -0.0361 | -22.9234
-10 | -0.8197 | 0.03417 | -0.0353 | -23.9889
-9.5 | -0.7828 | 0.03108 | -0.0332 | -25.1866
-9 | -0.7707 | 0.02768 | -0.0289 | -27.8432
-8.5 | -0.7911 | 0.02425 | -0.0208 | -32.6227
-8 | -0.8472 | 0.02368 | -0.0047 | -35.777
-7.5 | -0.8848 | 0.02179 | 0.0076 | -40.6058
-7 | -0.8412 | 0.02033 | 0.0072 | -41.3773
-6.5 | -0.771 | 0.02221 | 0.0059 | -34.7141
-6 | -0.6868 | 0.02476 | 0.0034 | -27.7383
-5.5 | -0.5873 | 0.02715 | -0.0015 | -21.6317
-5 | -0.516 | 0.02812 | -0.0035 | -18.3499
-4.5 | -0.4277 | 0.02947 | -0.0071 | -14.5131
-4 | -0.3331 | 0.03017 | -0.0125 | -11.0408
-3.5 | -0.2718 | 0.03031 | -0.0134 | -8.9673
-2.5 | -0.1752 | 0.03001 | -0.012 | -5.8381
-2 | -0.1377 | 0.02977 | -0.0099 | -4.6255
-1.5 | -0.1044 | 0.02954 | -0.0073 | -3.5342
-1 | -0.0733 | 0.02933 | -0.0044 | -2.4991
-0.5 | -0.042 | 0.02916 | -0.0015 | -1.4403
0.5 | 0.0421 | 0.02916 | 0.0015 | 1.4438
1 | 0.0731 | 0.02934 | 0.0044 | 2.4915
1.5 | 0.1046 | 0.02954 | 0.0073 | 3.541
2 | 0.138 | 0.02976 | 0.0099 | 4.6371
2.5 | 0.1752 | 0.03001 | 0.012 | 5.8381
3 | 0.2196 | 0.03021 | 0.0132 | 7.2691
3.5 | 0.2714 | 0.03032 | 0.0134 | 8.9512
4 | 0.3332 | 0.03016 | 0.0125 | 11.0477
4.5 | 0.4281 | 0.02947 | 0.007 | 14.5266
5 | 0.5159 | 0.02814 | 0.0035 | 18.3333
5.5 | 0.5875 | 0.02716 | 0.0015 | 21.6311
6 | 0.6869 | 0.02476 | -0.0034 | 27.7423
6.5 | 0.7711 | 0.02221 | -0.0059 | 34.7186
7 | 0.8412 | 0.02033 | -0.0072 | 41.3773
7.5 | 0.8846 | 0.02181 | -0.0075 | 40.5594
8 | 0.8476 | 0.02367 | 0.0046 | 35.809
8.5 | 0.7915 | 0.02423 | 0.0208 | 32.6661
9 | 0.7706 | 0.02767 | 0.029 | 27.8497
9.5 | 0.7829 | 0.03107 | 0.0332 | 25.1979
10 | 0.8191 | 0.0342 | 0.0354 | 23.9503
10.5 | 0.87 | 0.03797 | 0.0362 | 22.9128
11 | 0.9276 | 0.04423 | 0.0356 | 20.9722
11.5 | 0.93 | 0.0491 | 0.0398 | 18.9409
12 | 0.9191 | 0.05443 | 0.0433 | 16.8859
12.5 | 0.8934 | 0.06159 | 0.0455 | 14.5056
13 | 0.8554 | 0.07029 | 0.0454 | 12.1696
13.5 | 0.8058 | 0.08133 | 0.042 | 9.9078
14 | 0.7546 | 0.09499 | 0.0351 | 7.944
14.5 | 0.7134 | 0.11073 | 0.0267 | 6.4427
15 | 0.5845 | 0.16323 | -0.0048 | 3.5808
15.5 | 0.6181 | 0.17154 | -0.0042 | 3.6032
16 | 0.6037 | 0.17854 | -0.0117 | 3.3813
16.5 | 0.6395 | 0.18802 | -0.0112 | 3.4012

## 13. Re 100k Mach 0.25 (1)
BIGFOIL.COM POLAR EXPORT
e837
EPPLER 837 HYDROFOIL |  |  |  | Cl Max: | 0.866 | at alpha= | 10.5 | deg
JavaFoil+Calcfoil stall+Eppler ext transition |  |  |  | L/D Max: | 39.118 | at alpha= | 6 | deg
Re: | 100000 |  |  | Cd Min: | 0.01426 | at alpha= | 0 | deg
Mach: | 0.25 |  |  | Cl=0 at alpha= | 0 | deg
|  |  |  | @ Cl=0.1, Cd= | 0.014552
|  |  |  | @ Cl=0.4, Cd= | 0.015951
|  |  |  | @ Cl=0.6, Cd= | 0.2464
alpha (deg) | Cl | Cd | Cm | Cl/Cd
-15.5 | -0.5 | 0.2464 | 0.008 | -2.031
-15 | -0.567 | 0.20657 | 0.008 | -2.744
-14.5 | -0.628 | 0.18851 | 0.007 | -3.333
-14 | -0.684 | 0.16122 | 0.007 | -4.244
-13.5 | -0.734 | 0.1439 | 0.007 | -5.101
-13 | -0.777 | 0.13254 | 0.007 | -5.86
-12.5 | -0.811 | 0.12154 | 0.007 | -6.676
-12 | -0.838 | 0.10962 | 0.007 | -7.643
-11.5 | -0.856 | 0.10017 | 0.007 | -8.543
-11 | -0.865 | 0.08984 | 0.007 | -9.63
-10.5 | -0.866 | 0.08226 | 0.007 | -10.529
-10 | -0.859 | 0.07613 | 0.007 | -11.28
-9.5 | -0.844 | 0.06995 | 0.007 | -12.07
-9 | -0.823 | 0.06519 | 0.007 | -12.626
-8.5 | -0.796 | 0.06005 | 0.006 | -13.254
-8 | -0.764 | 0.05596 | 0.006 | -13.648
-7.5 | -0.862 | 0.0244 | 0.014 | -35.346
-7 | -0.815 | 0.02314 | 0.013 | -35.216
-6.5 | -0.765 | 0.02187 | 0.012 | -34.993
-6 | -0.704 | 0.018 | 0.011 | -39.118
-5.5 | -0.648 | 0.0173 | 0.01 | -37.469
-5 | -0.592 | 0.01668 | 0.009 | -35.507
-4.5 | -0.536 | 0.01599 | 0.008 | -33.529
-4 | -0.479 | 0.01653 | 0.007 | -28.951
-3.5 | -0.42 | 0.01609 | 0.006 | -26.083
-3 | -0.361 | 0.01568 | 0.005 | -23.035
-2.5 | -0.302 | 0.01536 | 0.005 | -19.654
-2 | -0.242 | 0.01505 | 0.004 | -16.095
-1.5 | -0.182 | 0.01482 | 0.003 | -12.308
-1 | -0.122 | 0.01462 | 0.002 | -8.336
-0.5 | -0.061 | 0.01443 | 0.001 | -4.246
0 | 0 | 0.01426 | 0 | 0
0.5 | 0.061 | 0.01443 | -0.001 | 4.246
1 | 0.122 | 0.01462 | -0.002 | 8.336
1.5 | 0.182 | 0.01482 | -0.003 | 12.308
2 | 0.242 | 0.01505 | -0.004 | 16.095
2.5 | 0.302 | 0.01536 | -0.005 | 19.654
3 | 0.361 | 0.01568 | -0.005 | 23.035
3.5 | 0.42 | 0.01609 | -0.006 | 26.083
4 | 0.479 | 0.01653 | -0.007 | 28.951
4.5 | 0.536 | 0.01599 | -0.008 | 33.529
5 | 0.592 | 0.01668 | -0.009 | 35.507
5.5 | 0.648 | 0.0173 | -0.01 | 37.469
6 | 0.704 | 0.018 | -0.011 | 39.118
6.5 | 0.765 | 0.02187 | -0.012 | 34.993
7 | 0.815 | 0.02314 | -0.013 | 35.216
7.5 | 0.862 | 0.0244 | -0.014 | 35.346
8 | 0.764 | 0.05596 | -0.006 | 13.648
8.5 | 0.796 | 0.06005 | -0.006 | 13.254
9 | 0.823 | 0.06519 | -0.007 | 12.626
9.5 | 0.844 | 0.06995 | -0.007 | 12.07
10 | 0.859 | 0.07613 | -0.007 | 11.28
10.5 | 0.866 | 0.08226 | -0.007 | 10.529
11 | 0.865 | 0.08984 | -0.007 | 9.63
11.5 | 0.856 | 0.10017 | -0.007 | 8.543
12 | 0.838 | 0.10962 | -0.007 | 7.643
12.5 | 0.811 | 0.12154 | -0.007 | 6.676
13 | 0.777 | 0.13254 | -0.007 | 5.86
13.5 | 0.734 | 0.1439 | -0.007 | 5.101
14 | 0.684 | 0.16122 | -0.007 | 4.244
14.5 | 0.628 | 0.18851 | -0.007 | 3.333
15 | 0.567 | 0.20657 | -0.008 | 2.744
15.5 | 0.5 | 0.2464 | -0.008 | 2.031

## 14. Re 100k Mach 0.25 (2)
BIGFOIL.COM POLAR EXPORT
e837
EPPLER 837 HYDROFOIL |  |  |  | Cl Max: | 0.8956 | at alpha= | 11 | deg
XFOIL ncrit=9 |  |  |  | L/D Max: | 39.9478 | at alpha= | 7 | deg
Re: | 100000 |  |  | Cd Min: | 0.18232 | at alpha= | 16 | deg
Mach: | 0.25 |  |  | Cl=0 at alpha= | -0.0019841 | deg
|  |  |  | @ Cl=0.1, Cd= | 0.030786
|  |  |  | @ Cl=0.4, Cd= | 0.030908
|  |  |  | @ Cl=0.6, Cd= | 0.02762
alpha (deg) | Cl | Cd | Cm | Cl/Cd
-16 | -0.6005 | 0.18211 | 0.0132 | -3.2975
-15.5 | -0.6247 | 0.17584 | 0.0038 | -3.5527
-14.5 | -0.6334 | 0.13613 | -0.0131 | -4.6529
-14 | -0.6316 | 0.12521 | -0.0168 | -5.0443
-13.5 | -0.7372 | 0.093 | -0.038 | -7.9269
-13 | -0.7748 | 0.08054 | -0.0439 | -9.6201
-12.5 | -0.8191 | 0.06986 | -0.0477 | -11.7249
-12 | -0.8526 | 0.06138 | -0.0486 | -13.8905
-11.5 | -0.8783 | 0.05435 | -0.0471 | -16.1601
-11 | -0.8953 | 0.04859 | -0.0437 | -18.4256
-10.5 | -0.8652 | 0.04176 | -0.0422 | -20.7184
-10 | -0.8328 | 0.03756 | -0.0401 | -22.1725
-9.5 | -0.7769 | 0.03361 | -0.0387 | -23.1151
-9 | -0.753 | 0.0303 | -0.0352 | -24.8515
-8.5 | -0.7588 | 0.02654 | -0.0296 | -28.5908
-8 | -0.8046 | 0.02483 | -0.0169 | -32.4043
-7.5 | -0.8641 | 0.02439 | -0.0006 | -35.4285
-7 | -0.8417 | 0.02107 | 0.0006 | -39.9478
-6.5 | -0.7767 | 0.02246 | 0.0005 | -34.5815
-6 | -0.6903 | 0.02519 | -0.0013 | -27.4037
-5.5 | -0.5803 | 0.02813 | -0.0063 | -20.6292
-5 | -0.4947 | 0.02943 | -0.0094 | -16.8094
-4.5 | -0.403 | 0.03089 | -0.0127 | -13.0463
-4 | -0.3174 | 0.03159 | -0.0161 | -10.0475
-3.5 | -0.2435 | 0.03165 | -0.0186 | -7.6935
-3 | -0.1884 | 0.03142 | -0.0187 | -5.9962
-2.5 | -0.1474 | 0.03114 | -0.0168 | -4.7335
-2 | -0.1112 | 0.03086 | -0.0144 | -3.6034
-1.5 | -0.0791 | 0.03065 | -0.0113 | -2.5808
-1 | -0.0503 | 0.03048 | -0.0079 | -1.6503
0 | 0.0001 | 0.03034 | 0 | 0.003296
0.5 | 0.024 | 0.03038 | 0.0041 | 0.78999
1 | 0.0502 | 0.03049 | 0.0079 | 1.6464
1.5 | 0.0793 | 0.03065 | 0.0113 | 2.5873
2 | 0.1112 | 0.03086 | 0.0144 | 3.6034
2.5 | 0.1475 | 0.03114 | 0.0168 | 4.7367
3 | 0.1882 | 0.03143 | 0.0187 | 5.9879
3.5 | 0.2433 | 0.03165 | 0.0187 | 7.6872
4 | 0.3174 | 0.03159 | 0.0161 | 10.0475
4.5 | 0.4034 | 0.03088 | 0.0127 | 13.0635
5 | 0.4945 | 0.02945 | 0.0094 | 16.7912
5.5 | 0.5802 | 0.02815 | 0.0063 | 20.611
6 | 0.6904 | 0.0252 | 0.0013 | 27.3968
6.5 | 0.7768 | 0.02246 | -0.0005 | 34.5859
7 | 0.8417 | 0.02107 | -0.0006 | 39.9478
7.5 | 0.8638 | 0.02441 | 0.0006 | 35.3871
8 | 0.8052 | 0.02483 | 0.0169 | 32.4285
8.5 | 0.7591 | 0.02651 | 0.0296 | 28.6345
9 | 0.7528 | 0.03029 | 0.0352 | 24.8531
9.5 | 0.7774 | 0.03358 | 0.0387 | 23.1507
10 | 0.8306 | 0.03754 | 0.0403 | 22.1257
10.5 | 0.8652 | 0.04176 | 0.0423 | 20.7184
11 | 0.8956 | 0.04861 | 0.0437 | 18.4242
11.5 | 0.8812 | 0.05445 | 0.047 | 16.1837
12 | 0.8499 | 0.06129 | 0.0486 | 13.8669
12.5 | 0.8149 | 0.06996 | 0.0476 | 11.6481
13 | 0.7787 | 0.0804 | 0.0442 | 9.6853
13.5 | 0.7313 | 0.09363 | 0.0372 | 7.8105
14.5 | 0.5943 | 0.14987 | 0.0038 | 3.9654
15 | 0.58 | 0.1667 | -0.0059 | 3.4793
15.5 | 0.6234 | 0.17595 | -0.0042 | 3.5431
16 | 0.6011 | 0.18232 | -0.0134 | 3.297

## 15. Re 100k Mach 0.50 (1)
BIGFOIL.COM POLAR EXPORT
e837
EPPLER 837 HYDROFOIL |  |  |  | Cl Max: | 1.1 | at alpha= | 20 | deg
JavaFoil+Calcfoil stall+Eppler ext transition |  |  |  | L/D Max: | 33.959 | at alpha= | 5.5 | deg
Re: | 100000 |  |  | Cd Min: | 0.01566 | at alpha= | 0 | deg
Mach: | 0.5 |  |  | Cl=0 at alpha= | 0 | deg
|  |  |  | @ Cl=0.1, Cd= | 0.015892
|  |  |  | @ Cl=0.4, Cd= | 0.017556
|  |  |  | @ Cl=0.6, Cd= | 0.019507
alpha (deg) | Cl | Cd | Cm | Cl/Cd
-20 | -1.1 | 0.35357 | 0.023 | -3.111
-19.5 | -1.074 | 0.35902 | 0.023 | -2.99
-19 | -1.043 | 0.33109 | 0.021 | -3.15
-18.5 | -1.016 | 0.32593 | 0.021 | -3.117
-18 | -0.989 | 0.31434 | 0.02 | -3.147
-17.5 | -0.963 | 0.31018 | 0.019 | -3.104
-17 | -0.936 | 0.30761 | 0.019 | -3.043
-16.5 | -0.91 | 0.30544 | 0.018 | -2.978
-16 | -0.88 | 0.2868 | 0.016 | -3.067
-15.5 | -0.852 | 0.2789 | 0.016 | -3.056
-15 | -0.826 | 0.26116 | 0.015 | -3.162
-14.5 | -0.799 | 0.25033 | 0.015 | -3.191
-14 | -0.772 | 0.24646 | 0.014 | -3.132
-13.5 | -0.743 | 0.21495 | 0.013 | -3.458
-13 | -0.716 | 0.2068 | 0.012 | -3.461
-12.5 | -0.689 | 0.20075 | 0.011 | -3.431
-12 | -0.662 | 0.1914 | 0.011 | -3.457
-11.5 | -0.635 | 0.18985 | 0.01 | -3.342
-11 | -0.606 | 0.16803 | 0.008 | -3.607
-10.5 | -0.579 | 0.16678 | 0.008 | -3.471
-10 | -0.552 | 0.1622 | 0.007 | -3.401
-9.5 | -0.524 | 0.15692 | 0.007 | -3.342
-9 | -0.497 | 0.12975 | 0.005 | -3.828
-8.5 | -0.727 | 0.08203 | 0.006 | -8.866
-8 | -0.781 | 0.06665 | 0.006 | -11.712
-7.5 | -0.771 | 0.05881 | 0.006 | -13.116
-7 | -0.74 | 0.05258 | 0.006 | -14.081
-6.5 | -0.827 | 0.02636 | 0.013 | -31.389
-6 | -0.777 | 0.0256 | 0.012 | -30.358
-5.5 | -0.713 | 0.02101 | 0.011 | -33.959
-5 | -0.653 | 0.02014 | 0.01 | -32.426
-4.5 | -0.591 | 0.0194 | 0.009 | -30.452
-4 | -0.528 | 0.01866 | 0.008 | -28.306
-3.5 | -0.464 | 0.01805 | 0.007 | -25.685
-3 | -0.398 | 0.01754 | 0.006 | -22.719
-2.5 | -0.333 | 0.01707 | 0.005 | -19.501
-2 | -0.267 | 0.01664 | 0.004 | -16.054
-1.5 | -0.201 | 0.0163 | 0.003 | -12.329
-1 | -0.134 | 0.016 | 0.002 | -8.398
-0.5 | -0.068 | 0.01579 | 0.001 | -4.276
0 | 0 | 0.01566 | 0 | 0
0.5 | 0.068 | 0.01579 | -0.001 | 4.276
1 | 0.134 | 0.016 | -0.002 | 8.398
1.5 | 0.201 | 0.0163 | -0.003 | 12.329
2 | 0.267 | 0.01664 | -0.004 | 16.054
2.5 | 0.333 | 0.01707 | -0.005 | 19.501
3 | 0.398 | 0.01754 | -0.006 | 22.719
3.5 | 0.464 | 0.01805 | -0.007 | 25.685
4 | 0.528 | 0.01866 | -0.008 | 28.306
4.5 | 0.591 | 0.0194 | -0.009 | 30.452
5 | 0.653 | 0.02014 | -0.01 | 32.426
5.5 | 0.713 | 0.02101 | -0.011 | 33.959
6 | 0.777 | 0.0256 | -0.012 | 30.358
6.5 | 0.828 | 0.0264 | -0.013 | 31.354
7 | 0.74 | 0.05264 | -0.006 | 14.064
7.5 | 0.771 | 0.05828 | -0.006 | 13.234
8 | 0.781 | 0.06655 | -0.006 | 11.731
8.5 | 0.727 | 0.08203 | -0.006 | 8.866
9 | 0.497 | 0.13634 | -0.005 | 3.643
9.5 | 0.524 | 0.15807 | -0.007 | 3.318
10 | 0.552 | 0.15971 | -0.007 | 3.454
10.5 | 0.579 | 0.15865 | -0.008 | 3.649
11 | 0.606 | 0.16828 | -0.008 | 3.601
11.5 | 0.635 | 0.1894 | -0.01 | 3.35
12 | 0.662 | 0.20536 | -0.011 | 3.221
12.5 | 0.689 | 0.21013 | -0.011 | 3.277
13 | 0.716 | 0.20686 | -0.012 | 3.46
13.5 | 0.743 | 0.22252 | -0.013 | 3.34
14 | 0.772 | 0.24645 | -0.014 | 3.132
14.5 | 0.799 | 0.25032 | -0.015 | 3.191
15 | 0.826 | 0.26113 | -0.015 | 3.162
15.5 | 0.852 | 0.2789 | -0.016 | 3.056
16 | 0.88 | 0.2853 | -0.016 | 3.083
16.5 | 0.909 | 0.30931 | -0.018 | 2.94
17 | 0.936 | 0.31968 | -0.019 | 2.928
17.5 | 0.963 | 0.31139 | -0.019 | 3.092
18 | 0.989 | 0.31352 | -0.02 | 3.156
18.5 | 1.016 | 0.3254 | -0.021 | 3.122
19 | 1.043 | 0.33342 | -0.021 | 3.128
19.5 | 1.073 | 0.36479 | -0.023 | 2.942
20 | 1.1 | 0.37643 | -0.023 | 2.921

## 16. Re 100k Mach 0.50 (2)
BIGFOIL.COM POLAR EXPORT
e837
EPPLER 837 HYDROFOIL |  |  |  | Cl Max: | 0.7766 | at alpha= | 20 | deg
XFOIL ncrit=9 |  |  |  | L/D Max: | 28.881 | at alpha= | 7 | deg
Re: | 100000 |  |  | Cd Min: | 0.26389 | at alpha= | 20 | deg
Mach: | 0.5 |  |  | Cl=0 at alpha= | 0 | deg
|  |  |  | @ Cl=0.1, Cd= | 0.035748
|  |  |  | @ Cl=0.4, Cd= | 0.035698
|  |  |  | @ Cl=0.6, Cd= | 0.030576
alpha (deg) | Cl | Cd | Cm | Cl/Cd
-20 | -0.7761 | 0.26335 | 0.0559 | -2.947
-19 | -0.7324 | 0.24651 | 0.0465 | -2.9711
-18.5 | -0.7241 | 0.24203 | 0.0388 | -2.9918
-18 | -0.696 | 0.23049 | 0.0356 | -3.0197
-17.5 | -0.6711 | 0.22204 | 0.032 | -3.0224
-17 | -0.6766 | 0.21907 | 0.0229 | -3.0885
-16.5 | -0.6327 | 0.2054 | 0.0226 | -3.0803
-16 | -0.638 | 0.20102 | 0.0144 | -3.1738
-15.5 | -0.5964 | 0.18888 | 0.0138 | -3.1576
-15 | -0.591 | 0.18151 | 0.0076 | -3.256
-14.5 | -0.5865 | 0.16407 | -0.0015 | -3.5747
-14 | -0.5703 | 0.15399 | -0.0056 | -3.7035
-13.5 | -0.5646 | 0.14297 | -0.0113 | -3.9491
-13 | -0.5642 | 0.13116 | -0.0174 | -4.3016
-12.5 | -0.5726 | 0.11789 | -0.0245 | -4.8571
-12 | -0.5955 | 0.10217 | -0.0336 | -5.8285
-11.5 | -0.6369 | 0.08562 | -0.0443 | -7.4387
-11 | -0.6796 | 0.07188 | -0.0525 | -9.4546
-10.5 | -0.7133 | 0.06118 | -0.057 | -11.659
-10 | -0.7375 | 0.05244 | -0.0586 | -14.0637
-9.5 | -0.7408 | 0.04558 | -0.0578 | -16.2527
-9 | -0.7198 | 0.04042 | -0.055 | -17.808
-8.5 | -0.6987 | 0.03638 | -0.0511 | -19.2056
-8 | -0.7068 | 0.03247 | -0.046 | -21.7678
-7.5 | -0.7612 | 0.03139 | -0.0332 | -24.2498
-7 | -0.7718 | 0.02671 | -0.0318 | -28.8955
-6.5 | -0.7363 | 0.02613 | -0.0283 | -28.1783
-6 | -0.6186 | 0.03 | -0.0291 | -20.62
-5.5 | -0.4661 | 0.03484 | -0.033 | -13.3783
-5 | -0.3733 | 0.03605 | -0.0346 | -10.3551
-4.5 | -0.3035 | 0.03629 | -0.0348 | -8.3632
-4 | -0.2244 | 0.03661 | -0.0359 | -6.1295
-3.5 | -0.1667 | 0.0365 | -0.035 | -4.5671
-3 | -0.1535 | 0.03587 | -0.0289 | -4.2793
-2.5 | -0.1037 | 0.03576 | -0.0272 | -2.8999
-2 | -0.0666 | 0.03563 | -0.0239 | -1.8692
-1.5 | -0.0405 | 0.03549 | -0.0192 | -1.1412
-1 | -0.0224 | 0.03538 | -0.0135 | -0.63313
-0.5 | -0.0103 | 0.03531 | -0.0069 | -0.2917
0 | 0 | 0.0353 | 0 | 0
0.5 | 0.0101 | 0.03532 | 0.0069 | 0.28596
1 | 0.0226 | 0.03538 | 0.0135 | 0.63878
1.5 | 0.0405 | 0.03548 | 0.0192 | 1.1415
2 | 0.0661 | 0.03563 | 0.024 | 1.8552
2.5 | 0.1034 | 0.03576 | 0.0272 | 2.8915
3 | 0.1528 | 0.03588 | 0.029 | 4.2586
3.5 | 0.1667 | 0.0365 | 0.035 | 4.5671
4 | 0.224 | 0.03662 | 0.0359 | 6.1169
4.5 | 0.3046 | 0.03626 | 0.0347 | 8.4004
5 | 0.373 | 0.03606 | 0.0347 | 10.3439
5.5 | 0.4669 | 0.0348 | 0.0329 | 13.4167
6 | 0.6188 | 0.02998 | 0.0291 | 20.6404
6.5 | 0.7365 | 0.02613 | 0.0283 | 28.186
7 | 0.7717 | 0.02672 | 0.0318 | 28.881
7.5 | 0.7606 | 0.03139 | 0.0332 | 24.2306
8 | 0.7071 | 0.03245 | 0.046 | 21.7904
8.5 | 0.6994 | 0.03634 | 0.0511 | 19.246
9 | 0.7193 | 0.04042 | 0.055 | 17.7956
9.5 | 0.7415 | 0.04556 | 0.0577 | 16.2752
10 | 0.736 | 0.05255 | 0.0586 | 14.0057
10.5 | 0.7132 | 0.0612 | 0.057 | 11.6536
11 | 0.68 | 0.07187 | 0.0525 | 9.4615
11.5 | 0.6375 | 0.08557 | 0.0442 | 7.45
12 | 0.5952 | 0.10232 | 0.0334 | 5.817
12.5 | 0.5722 | 0.11813 | 0.0243 | 4.8438
13 | 0.5648 | 0.13116 | 0.0174 | 4.3062
13.5 | 0.5648 | 0.14309 | 0.0112 | 3.9472
14 | 0.5706 | 0.15403 | 0.0055 | 3.7045
14.5 | 0.5883 | 0.16397 | 0.0017 | 3.5879
15 | 0.5913 | 0.18153 | -0.0077 | 3.2573
15.5 | 0.5971 | 0.18904 | -0.0139 | 3.1586
16 | 0.64 | 0.20145 | -0.0143 | 3.177
16.5 | 0.6341 | 0.20559 | -0.0226 | 3.0843
17 | 0.6789 | 0.21953 | -0.0228 | 3.0925
17.5 | 0.6718 | 0.22236 | -0.0321 | 3.0212
18 | 0.6972 | 0.23095 | -0.0356 | 3.0188
18.5 | 0.7241 | 0.24221 | -0.0391 | 2.9896
19 | 0.7333 | 0.24698 | -0.0467 | 2.9691
20 | 0.7766 | 0.26389 | -0.0562 | 2.9429

## 17. Re 250k Mach 0.00 (1)
BIGFOIL.COM POLAR EXPORT
e837
EPPLER 837 HYDROFOIL |  |  |  | Cl Max: | 0.969 | at alpha= | 9 | deg
JavaFoil+Calcfoil stall+Eppler ext transition |  |  |  | L/D Max: | 62.068 | at alpha= | 6 | deg
Re: | 250000 |  |  | Cd Min: | 0.00713 | at alpha= | -1.5 | deg
Mach: | 0 |  |  | Cl=0 at alpha= | 0 | deg
|  |  |  | @ Cl=0.1, Cd= | 0.0074664
|  |  |  | @ Cl=0.4, Cd= | 0.009321
|  |  |  | @ Cl=0.6, Cd= | 0.010593
alpha (deg) | Cl | Cd | Cm | Cl/Cd
-14 | -0.892 | 0.11488 | 0.009 | -7.76
-13.5 | -0.904 | 0.10572 | 0.009 | -8.546
-13 | -0.912 | 0.09951 | 0.009 | -9.161
-12.5 | -0.916 | 0.09319 | 0.009 | -9.826
-12 | -0.915 | 0.08785 | 0.009 | -10.418
-11.5 | -0.91 | 0.08192 | 0.008 | -11.11
-11 | -0.9 | 0.07562 | 0.008 | -11.903
-10.5 | -0.885 | 0.0708 | 0.008 | -12.502
-10 | -0.866 | 0.0663 | 0.008 | -13.056
-9.5 | -0.842 | 0.06175 | 0.007 | -13.636
-9 | -0.969 | 0.02256 | 0.016 | -42.968
-8.5 | -0.935 | 0.0213 | 0.015 | -43.875
-8 | -0.895 | 0.02008 | 0.014 | -44.6
-7.5 | -0.851 | 0.01899 | 0.013 | -44.822
-7 | -0.803 | 0.01796 | 0.013 | -44.704
-6.5 | -0.753 | 0.01703 | 0.012 | -44.231
-6 | -0.708 | 0.01141 | 0.011 | -62.068
-5.5 | -0.654 | 0.01094 | 0.01 | -59.737
-5 | -0.598 | 0.01058 | 0.009 | -56.53
-4.5 | -0.541 | 0.0099 | 0.008 | -54.636
-4 | -0.483 | 0.00962 | 0.007 | -50.157
-3.5 | -0.423 | 0.00939 | 0.006 | -45.041
-3 | -0.363 | 0.00921 | 0.006 | -39.425
-2.5 | -0.303 | 0.00903 | 0.005 | -33.567
-2 | -0.243 | 0.00888 | 0.004 | -27.345
-1.5 | -0.182 | 0.00713 | 0.003 | -25.568
-1 | -0.122 | 0.00747 | 0.002 | -16.275
-0.5 | -0.061 | 0.00746 | 0.001 | -8.165
0 | 0 | 0.00753 | 0 | 0
0.5 | 0.061 | 0.00746 | -0.001 | 8.165
1 | 0.122 | 0.00747 | -0.002 | 16.275
1.5 | 0.182 | 0.00713 | -0.003 | 25.568
2 | 0.243 | 0.00888 | -0.004 | 27.345
2.5 | 0.303 | 0.00903 | -0.005 | 33.567
3 | 0.363 | 0.00921 | -0.006 | 39.425
3.5 | 0.423 | 0.00939 | -0.006 | 45.041
4 | 0.483 | 0.00962 | -0.007 | 50.157
4.5 | 0.541 | 0.0099 | -0.008 | 54.636
5 | 0.598 | 0.01058 | -0.009 | 56.53
5.5 | 0.654 | 0.01094 | -0.01 | 59.737
6 | 0.708 | 0.01141 | -0.011 | 62.068
6.5 | 0.753 | 0.01703 | -0.012 | 44.231
7 | 0.803 | 0.01796 | -0.013 | 44.704
7.5 | 0.851 | 0.01899 | -0.013 | 44.822
8 | 0.895 | 0.02008 | -0.014 | 44.6
8.5 | 0.935 | 0.0213 | -0.015 | 43.875
9 | 0.969 | 0.02256 | -0.016 | 42.968
9.5 | 0.842 | 0.06175 | -0.007 | 13.636
10 | 0.866 | 0.0663 | -0.008 | 13.056
10.5 | 0.885 | 0.0708 | -0.008 | 12.502
11 | 0.9 | 0.07562 | -0.008 | 11.903
11.5 | 0.91 | 0.08192 | -0.008 | 11.11
12 | 0.915 | 0.08785 | -0.009 | 10.418
12.5 | 0.916 | 0.09319 | -0.009 | 9.826
13 | 0.912 | 0.09951 | -0.009 | 9.161
13.5 | 0.904 | 0.10572 | -0.009 | 8.546
14 | 0.892 | 0.11488 | -0.009 | 7.76

## 18. Re 250k Mach 0.00 (2)
BIGFOIL.COM POLAR EXPORT
e837
EPPLER 837 HYDROFOIL |  |  |  | Cl Max: | 0.9635 | at alpha= | 13 | deg
XFOIL ncrit=9 |  |  |  | L/D Max: | 57.4389 | at alpha= | 7 | deg
Re: | 250000 |  |  | Cd Min: | 0.19942 | at alpha= | 18 | deg
Mach: | 0 |  |  | Cl=0 at alpha= | 0 | deg
|  |  |  | @ Cl=0.1, Cd= | 0.013134
|  |  |  | @ Cl=0.4, Cd= | 0.012905
|  |  |  | @ Cl=0.6, Cd= | 0.012279
alpha (deg) | Cl | Cd | Cm | Cl/Cd
-18 | -0.6558 | 0.19929 | 0.024 | -3.2907
-17.5 | -0.6421 | 0.19237 | 0.0203 | -3.3378
-17 | -0.648 | 0.18073 | 0.0111 | -3.5855
-16.5 | -0.6428 | 0.17012 | 0.0073 | -3.7785
-16 | -0.812 | 0.1056 | -0.025 | -7.6894
-15.5 | -0.8519 | 0.09133 | -0.0336 | -9.3277
-15 | -0.8819 | 0.07969 | -0.0385 | -11.0666
-14.5 | -0.9156 | 0.06905 | -0.0419 | -13.26
-14 | -0.94 | 0.06027 | -0.0433 | -15.5965
-13.5 | -0.9599 | 0.05308 | -0.043 | -18.084
-13 | -0.9627 | 0.04719 | -0.0418 | -20.4005
-12.5 | -0.958 | 0.04251 | -0.04 | -22.5359
-12 | -0.9252 | 0.03796 | -0.0386 | -24.373
-11.5 | -0.9008 | 0.03509 | -0.0371 | -25.6711
-11 | -0.8707 | 0.03237 | -0.0352 | -26.8984
-10.5 | -0.8506 | 0.02911 | -0.0324 | -29.2202
-10 | -0.8295 | 0.02671 | -0.0302 | -31.0558
-9.5 | -0.8203 | 0.02369 | -0.0267 | -34.6264
-9 | -0.8101 | 0.02123 | -0.0228 | -38.1583
-8.5 | -0.7848 | 0.01848 | -0.0225 | -42.4675
-8 | -0.7611 | 0.01562 | -0.0206 | -48.726
-7.5 | -0.7495 | 0.01399 | -0.0142 | -53.574
-7 | -0.7292 | 0.01269 | -0.0087 | -57.4626
-6.5 | -0.6937 | 0.01215 | -0.0052 | -57.0947
-6 | -0.6494 | 0.01215 | -0.003 | -53.4486
-5.5 | -0.5996 | 0.01228 | -0.0018 | -48.8274
-5 | -0.5477 | 0.0125 | -0.0009 | -43.816
-4.5 | -0.4952 | 0.01267 | -0.0002 | -39.0845
-4 | -0.4409 | 0.01283 | 0.0002 | -34.3648
-3.5 | -0.3864 | 0.01294 | 0.0004 | -29.8609
-3 | -0.332 | 0.01304 | 0.0006 | -25.4601
-2.5 | -0.2765 | 0.0131 | 0.0007 | -21.1069
-2 | -0.221 | 0.01314 | 0.0006 | -16.8189
-1.5 | -0.1659 | 0.01314 | 0.0005 | -12.6256
-1 | -0.1112 | 0.01313 | 0.0004 | -8.4692
-0.5 | -0.0553 | 0.01315 | 0.0002 | -4.2053
0 | 0 | 0.01311 | 0 | 0
0.5 | 0.0552 | 0.01315 | -0.0002 | 4.1977
1 | 0.1111 | 0.01313 | -0.0004 | 8.4615
1.5 | 0.1659 | 0.01314 | -0.0005 | 12.6256
2 | 0.221 | 0.01314 | -0.0005 | 16.8189
2.5 | 0.2765 | 0.0131 | -0.0006 | 21.1069
3 | 0.332 | 0.01304 | -0.0006 | 25.4601
3.5 | 0.3864 | 0.01293 | -0.0004 | 29.884
4 | 0.4408 | 0.01283 | -0.0002 | 34.357
4.5 | 0.4951 | 0.01267 | 0.0002 | 39.0766
5 | 0.5476 | 0.0125 | 0.0009 | 43.808
5.5 | 0.5995 | 0.01228 | 0.0018 | 48.8192
6 | 0.6492 | 0.01215 | 0.0031 | 53.4321
6.5 | 0.6935 | 0.01215 | 0.0053 | 57.0782
7 | 0.7289 | 0.01269 | 0.0088 | 57.4389
7.5 | 0.7492 | 0.01398 | 0.0143 | 53.5908
8 | 0.7609 | 0.01561 | 0.0207 | 48.7444
8.5 | 0.7848 | 0.01846 | 0.0225 | 42.5135
9 | 0.8097 | 0.02123 | 0.0229 | 38.1394
9.5 | 0.8199 | 0.02369 | 0.0268 | 34.6095
10 | 0.8305 | 0.0266 | 0.0302 | 31.2218
10.5 | 0.8502 | 0.02912 | 0.0325 | 29.1964
11 | 0.8708 | 0.03235 | 0.0353 | 26.9181
11.5 | 0.9012 | 0.03506 | 0.0372 | 25.7045
12 | 0.9264 | 0.03805 | 0.0388 | 24.3469
12.5 | 0.9562 | 0.04267 | 0.0401 | 22.4092
13 | 0.9635 | 0.04712 | 0.0418 | 20.4478
13.5 | 0.9563 | 0.05298 | 0.0431 | 18.0502
14 | 0.9423 | 0.06019 | 0.0433 | 15.6554
14.5 | 0.9155 | 0.06898 | 0.0419 | 13.272
15 | 0.8824 | 0.07952 | 0.0385 | 11.0966
15.5 | 0.8465 | 0.09234 | 0.0332 | 9.1672
16 | 0.8145 | 0.1052 | 0.0252 | 7.7424
16.5 | 0.6455 | 0.16963 | -0.0067 | 3.8053
17 | 0.6498 | 0.18054 | -0.011 | 3.5992
17.5 | 0.6428 | 0.19262 | -0.0204 | 3.3371
18 | 0.6571 | 0.19942 | -0.0239 | 3.2951

## 19. Re 250k Mach 0.10 (1)
BIGFOIL.COM POLAR EXPORT
e837
EPPLER 837 HYDROFOIL |  |  |  | Cl Max: | 0.971 | at alpha= | 9 | deg
JavaFoil+Calcfoil stall+Eppler ext transition |  |  |  | L/D Max: | 61.776 | at alpha= | 6 | deg
Re: | 250000 |  |  | Cd Min: | 0.00718 | at alpha= | -1.5 | deg
Mach: | 0.1 |  |  | Cl=0 at alpha= | 0 | deg
|  |  |  | @ Cl=0.1, Cd= | 0.0075064
|  |  |  | @ Cl=0.4, Cd= | 0.0093508
|  |  |  | @ Cl=0.6, Cd= | 0.010608
alpha (deg) | Cl | Cd | Cm | Cl/Cd
-14 | -0.87 | 0.1168 | 0.009 | -7.452
-13.5 | -0.886 | 0.11032 | 0.009 | -8.034
-13 | -0.898 | 0.10068 | 0.009 | -8.918
-12.5 | -0.905 | 0.094 | 0.009 | -9.629
-12 | -0.907 | 0.08838 | 0.009 | -10.268
-11.5 | -0.905 | 0.08219 | 0.008 | -11.009
-11 | -0.897 | 0.07567 | 0.008 | -11.853
-10.5 | -0.884 | 0.07184 | 0.008 | -12.303
-10 | -0.866 | 0.06669 | 0.007 | -12.979
-9.5 | -0.843 | 0.06207 | 0.007 | -13.58
-9 | -0.971 | 0.02276 | 0.016 | -42.651
-8.5 | -0.937 | 0.0215 | 0.015 | -43.57
-8 | -0.898 | 0.02026 | 0.014 | -44.328
-7.5 | -0.854 | 0.01917 | 0.013 | -44.541
-7 | -0.806 | 0.0181 | 0.013 | -44.524
-6.5 | -0.756 | 0.01715 | 0.012 | -44.092
-6 | -0.711 | 0.01151 | 0.011 | -61.776
-5.5 | -0.656 | 0.011 | 0.01 | -59.619
-5 | -0.601 | 0.01062 | 0.009 | -56.581
-4.5 | -0.543 | 0.00993 | 0.008 | -54.709
-4 | -0.485 | 0.0097 | 0.007 | -49.976
-3.5 | -0.425 | 0.00943 | 0.007 | -45.097
-3 | -0.365 | 0.00924 | 0.006 | -39.515
-2.5 | -0.305 | 0.00903 | 0.005 | -33.715
-2 | -0.244 | 0.00889 | 0.004 | -27.455
-1.5 | -0.183 | 0.00718 | 0.003 | -25.516
-1 | -0.122 | 0.00751 | 0.002 | -16.274
-0.5 | -0.061 | 0.0075 | 0.001 | -8.163
0 | 0 | 0.0075 | 0 | 0
0.5 | 0.061 | 0.0075 | -0.001 | 8.163
1 | 0.122 | 0.00751 | -0.002 | 16.274
1.5 | 0.183 | 0.00718 | -0.003 | 25.516
2 | 0.244 | 0.00889 | -0.004 | 27.455
2.5 | 0.305 | 0.00903 | -0.005 | 33.715
3 | 0.365 | 0.00924 | -0.006 | 39.515
3.5 | 0.425 | 0.00943 | -0.007 | 45.097
4 | 0.485 | 0.0097 | -0.007 | 49.976
4.5 | 0.543 | 0.00993 | -0.008 | 54.709
5 | 0.601 | 0.01062 | -0.009 | 56.581
5.5 | 0.656 | 0.011 | -0.01 | 59.619
6 | 0.711 | 0.01151 | -0.011 | 61.776
6.5 | 0.756 | 0.01715 | -0.012 | 44.092
7 | 0.806 | 0.0181 | -0.013 | 44.524
7.5 | 0.854 | 0.01917 | -0.013 | 44.541
8 | 0.898 | 0.02026 | -0.014 | 44.328
8.5 | 0.937 | 0.0215 | -0.015 | 43.57
9 | 0.971 | 0.02276 | -0.016 | 42.651
9.5 | 0.843 | 0.06207 | -0.007 | 13.58
10 | 0.866 | 0.06669 | -0.007 | 12.979
10.5 | 0.884 | 0.07184 | -0.008 | 12.303
11 | 0.897 | 0.07567 | -0.008 | 11.853
11.5 | 0.905 | 0.08219 | -0.008 | 11.009
12 | 0.907 | 0.08838 | -0.009 | 10.268
12.5 | 0.905 | 0.094 | -0.009 | 9.629
13 | 0.898 | 0.10068 | -0.009 | 8.918
13.5 | 0.886 | 0.11032 | -0.009 | 8.034
14 | 0.87 | 0.1168 | -0.009 | 7.452

## 20. Re 250k Mach 0.10 (2)
BIGFOIL.COM POLAR EXPORT
e837
EPPLER 837 HYDROFOIL |  |  |  | Cl Max: | 0.9525 | at alpha= | 13 | deg
XFOIL ncrit=9 |  |  |  | L/D Max: | 56.9758 | at alpha= | 7 | deg
Re: | 250000 |  |  | Cd Min: | 0.20041 | at alpha= | 18 | deg
Mach: | 0.1 |  |  | Cl=0 at alpha= | 0 | deg
|  |  |  | @ Cl=0.1, Cd= | 0.013202
|  |  |  | @ Cl=0.4, Cd= | 0.01296
|  |  |  | @ Cl=0.6, Cd= | 0.012342
alpha (deg) | Cl | Cd | Cm | Cl/Cd
-18 | -0.6559 | 0.20027 | 0.0245 | -3.2751
-17.5 | -0.6422 | 0.19325 | 0.0207 | -3.3232
-17 | -0.648 | 0.18174 | 0.0115 | -3.5655
-16.5 | -0.6411 | 0.17145 | 0.0079 | -3.7393
-16 | -0.7898 | 0.11093 | -0.0214 | -7.1198
-15.5 | -0.8318 | 0.09508 | -0.0315 | -8.7484
-15 | -0.8598 | 0.08354 | -0.0372 | -10.2921
-14.5 | -0.8942 | 0.07221 | -0.0415 | -12.3833
-14 | -0.9207 | 0.0629 | -0.0435 | -14.6375
-13.5 | -0.9443 | 0.05519 | -0.0439 | -17.11
-13 | -0.9516 | 0.04886 | -0.043 | -19.4761
-12.5 | -0.9514 | 0.04381 | -0.0412 | -21.7165
-12 | -0.9225 | 0.03889 | -0.0398 | -23.7208
-11.5 | -0.8997 | 0.03588 | -0.0383 | -25.0753
-11 | -0.8694 | 0.033 | -0.0363 | -26.3455
-10.5 | -0.8477 | 0.02975 | -0.0335 | -28.4941
-10 | -0.8272 | 0.02722 | -0.0313 | -30.3894
-9.5 | -0.8172 | 0.02417 | -0.0279 | -33.8105
-9 | -0.8056 | 0.02167 | -0.0243 | -37.1758
-8.5 | -0.7826 | 0.01885 | -0.0237 | -41.5172
-8 | -0.7592 | 0.01589 | -0.022 | -47.7785
-7.5 | -0.7497 | 0.01421 | -0.0152 | -52.7586
-7 | -0.7312 | 0.01283 | -0.0094 | -56.9914
-6.5 | -0.697 | 0.01223 | -0.0056 | -56.991
-6 | -0.6527 | 0.01221 | -0.0033 | -53.4562
-5.5 | -0.6032 | 0.01233 | -0.002 | -48.9213
-5 | -0.5505 | 0.01255 | -0.0011 | -43.8645
-4 | -0.4437 | 0.01288 | 0.0002 | -34.4488
-3.5 | -0.3889 | 0.01299 | 0.0004 | -29.9384
-3 | -0.3341 | 0.0131 | 0.0006 | -25.5038
-2.5 | -0.2777 | 0.01317 | 0.0006 | -21.0858
-2 | -0.2222 | 0.0132 | 0.0005 | -16.8333
-1.5 | -0.167 | 0.01319 | 0.0005 | -12.6611
-1 | -0.1114 | 0.0132 | 0.0004 | -8.4394
-0.5 | -0.0556 | 0.01321 | 0.0002 | -4.2089
0 | 0 | 0.01317 | 0 | 0
0.5 | 0.0556 | 0.01321 | -0.0002 | 4.2089
1 | 0.1114 | 0.0132 | -0.0004 | 8.4394
1.5 | 0.1669 | 0.01319 | -0.0005 | 12.6535
2 | 0.2221 | 0.0132 | -0.0005 | 16.8258
2.5 | 0.2776 | 0.01317 | -0.0006 | 21.0782
3 | 0.3341 | 0.01309 | -0.0006 | 25.5233
3.5 | 0.3888 | 0.01298 | -0.0004 | 29.9538
4 | 0.4436 | 0.01288 | -0.0002 | 34.441
5 | 0.5504 | 0.01255 | 0.0011 | 43.8566
5.5 | 0.603 | 0.01233 | 0.002 | 48.9051
6 | 0.6525 | 0.01221 | 0.0034 | 53.4398
6.5 | 0.6968 | 0.01223 | 0.0057 | 56.9747
7 | 0.731 | 0.01283 | 0.0094 | 56.9758
7.5 | 0.7493 | 0.0142 | 0.0153 | 52.7676
8 | 0.759 | 0.01587 | 0.022 | 47.8261
8.5 | 0.7828 | 0.01882 | 0.0237 | 41.594
9 | 0.8054 | 0.02166 | 0.0243 | 37.1837
9.5 | 0.8168 | 0.02417 | 0.028 | 33.794
10 | 0.828 | 0.02712 | 0.0313 | 30.531
10.5 | 0.8472 | 0.02976 | 0.0336 | 28.4677
11 | 0.8695 | 0.03298 | 0.0363 | 26.3645
11.5 | 0.9 | 0.03583 | 0.0383 | 25.1186
12 | 0.9237 | 0.03899 | 0.0399 | 23.6907
12.5 | 0.9492 | 0.04395 | 0.0414 | 21.5973
13 | 0.9525 | 0.04879 | 0.043 | 19.5224
13.5 | 0.9406 | 0.05511 | 0.0439 | 17.0677
14 | 0.9232 | 0.0628 | 0.0435 | 14.7006
14.5 | 0.8941 | 0.07215 | 0.0414 | 12.3922
15 | 0.8603 | 0.08337 | 0.0371 | 10.3191
15.5 | 0.8268 | 0.09606 | 0.031 | 8.6071
16 | 0.7908 | 0.11085 | 0.0213 | 7.134
16.5 | 0.6438 | 0.17101 | -0.0074 | 3.7647
17 | 0.6497 | 0.18157 | -0.0113 | 3.5782
17.5 | 0.6429 | 0.19351 | -0.0208 | 3.3223
18 | 0.6572 | 0.20041 | -0.0244 | 3.2793

## 21. Re 250k Mach 0.25 (1)
BIGFOIL.COM POLAR EXPORT
e837
EPPLER 837 HYDROFOIL |  |  |  | Cl Max: | 0.947 | at alpha= | 8.5 | deg
JavaFoil+Calcfoil stall+Eppler ext transition |  |  |  | L/D Max: | 60.801 | at alpha= | 5.5 | deg
Re: | 250000 |  |  | Cd Min: | 0.00754 | at alpha= | -0.5 | deg
Mach: | 0.25 |  |  | Cl=0 at alpha= | 0 | deg
|  |  |  | @ Cl=0.1, Cd= | 0.0082979
|  |  |  | @ Cl=0.4, Cd= | 0.0095002
|  |  |  | @ Cl=0.6, Cd= | 0.010489
alpha (deg) | Cl | Cd | Cm | Cl/Cd
-13.5 | -0.734 | 0.12093 | 0.008 | -6.071
-13 | -0.777 | 0.11387 | 0.008 | -6.821
-12.5 | -0.812 | 0.10447 | 0.008 | -7.769
-12 | -0.838 | 0.09493 | 0.008 | -8.832
-11.5 | -0.857 | 0.08822 | 0.008 | -9.711
-11 | -0.866 | 0.0815 | 0.008 | -10.627
-10.5 | -0.867 | 0.07415 | 0.008 | -11.691
-10 | -0.859 | 0.06926 | 0.007 | -12.409
-9.5 | -0.845 | 0.06418 | 0.007 | -13.166
-9 | -0.824 | 0.0595 | 0.007 | -13.842
-8.5 | -0.947 | 0.02279 | 0.015 | -41.572
-8 | -0.912 | 0.02142 | 0.015 | -42.57
-7.5 | -0.869 | 0.02013 | 0.014 | -43.192
-7 | -0.822 | 0.01898 | 0.013 | -43.31
-6.5 | -0.772 | 0.01792 | 0.012 | -43.074
-6 | -0.726 | 0.01197 | 0.011 | -60.661
-5.5 | -0.671 | 0.01103 | 0.01 | -60.801
-5 | -0.614 | 0.01058 | 0.009 | -58.077
-4.5 | -0.557 | 0.01021 | 0.009 | -54.543
-4 | -0.497 | 0.00989 | 0.008 | -50.25
-3.5 | -0.436 | 0.00963 | 0.007 | -45.282
-3 | -0.375 | 0.00941 | 0.006 | -39.796
-2.5 | -0.313 | 0.00921 | 0.005 | -33.925
-2 | -0.25 | 0.00905 | 0.004 | -27.686
-1.5 | -0.188 | 0.00889 | 0.003 | -21.157
-1 | -0.125 | 0.00881 | 0.002 | -14.249
-0.5 | -0.063 | 0.00754 | 0.001 | -8.34
0 | 0 | 0.0076 | 0 | 0
0.5 | 0.063 | 0.00754 | -0.001 | 8.34
1 | 0.125 | 0.00881 | -0.002 | 14.249
1.5 | 0.188 | 0.00889 | -0.003 | 21.157
2 | 0.25 | 0.00905 | -0.004 | 27.686
2.5 | 0.313 | 0.00921 | -0.005 | 33.925
3 | 0.375 | 0.00941 | -0.006 | 39.796
3.5 | 0.436 | 0.00963 | -0.007 | 45.282
4 | 0.497 | 0.00989 | -0.008 | 50.25
4.5 | 0.557 | 0.01021 | -0.009 | 54.543
5 | 0.614 | 0.01058 | -0.009 | 58.077
5.5 | 0.671 | 0.01103 | -0.01 | 60.801
6 | 0.726 | 0.01197 | -0.011 | 60.661
6.5 | 0.772 | 0.01792 | -0.012 | 43.074
7 | 0.822 | 0.01898 | -0.013 | 43.31
7.5 | 0.869 | 0.02013 | -0.014 | 43.192
8 | 0.912 | 0.02142 | -0.015 | 42.57
8.5 | 0.947 | 0.02279 | -0.015 | 41.572
9 | 0.824 | 0.0595 | -0.007 | 13.842
9.5 | 0.845 | 0.06418 | -0.007 | 13.166
10 | 0.859 | 0.06926 | -0.007 | 12.409
10.5 | 0.867 | 0.07415 | -0.008 | 11.691
11 | 0.866 | 0.0815 | -0.008 | 10.627
11.5 | 0.857 | 0.08822 | -0.008 | 9.711
12 | 0.838 | 0.09493 | -0.008 | 8.832
12.5 | 0.812 | 0.10447 | -0.008 | 7.769
13 | 0.777 | 0.11387 | -0.008 | 6.821
13.5 | 0.734 | 0.12093 | -0.008 | 6.071

## 22. Re 250k Mach 0.25 (2)
BIGFOIL.COM POLAR EXPORT
e837
EPPLER 837 HYDROFOIL |  |  |  | Cl Max: | 0.8985 | at alpha= | 12.5 | deg
XFOIL ncrit=9 |  |  |  | L/D Max: | 56.2036 | at alpha= | 6.5 | deg
Re: | 250000 |  |  | Cd Min: | 0.19804 | at alpha= | 17.5 | deg
Mach: | 0.25 |  |  | Cl=0 at alpha= | 0 | deg
|  |  |  | @ Cl=0.1, Cd= | 0.01353
|  |  |  | @ Cl=0.4, Cd= | 0.013338
|  |  |  | @ Cl=0.6, Cd= | 0.012673
alpha (deg) | Cl | Cd | Cm | Cl/Cd
-17.5 | -0.645 | 0.19774 | 0.0226 | -3.2619
-17 | -0.6495 | 0.18695 | 0.0132 | -3.4742
-16.5 | -0.6343 | 0.17805 | 0.011 | -3.5625
-15.5 | -0.6534 | 0.14305 | -0.0033 | -4.5676
-15 | -0.7273 | 0.11231 | -0.0199 | -6.4758
-14.5 | -0.8028 | 0.0885 | -0.0352 | -9.0712
-14 | -0.8285 | 0.07755 | -0.0412 | -10.6834
-13.5 | -0.8648 | 0.06628 | -0.0452 | -13.0477
-13 | -0.8852 | 0.05815 | -0.0468 | -15.2227
-12.5 | -0.899 | 0.05036 | -0.0466 | -17.8515
-12 | -0.8956 | 0.04497 | -0.0456 | -19.9155
-11.5 | -0.8848 | 0.04071 | -0.0443 | -21.7342
-11 | -0.8611 | 0.03672 | -0.042 | -23.4504
-10.5 | -0.834 | 0.03323 | -0.0393 | -25.0978
-10 | -0.8145 | 0.03016 | -0.0369 | -27.006
-9.5 | -0.7994 | 0.02702 | -0.0339 | -29.5855
-9 | -0.7863 | 0.02411 | -0.0308 | -32.613
-8.5 | -0.772 | 0.02101 | -0.0291 | -36.7444
-8 | -0.7437 | 0.01717 | -0.03 | -43.3139
-7.5 | -0.7474 | 0.01536 | -0.021 | -48.6589
-7 | -0.7377 | 0.01373 | -0.0138 | -53.7291
-6.5 | -0.7124 | 0.01268 | -0.0085 | -56.183
-6 | -0.6709 | 0.01248 | -0.0052 | -53.758
-5.5 | -0.6213 | 0.01259 | -0.0032 | -49.3487
-5 | -0.5681 | 0.0128 | -0.0018 | -44.3828
-4.5 | -0.5122 | 0.01301 | -0.0011 | -39.3697
-4 | -0.4559 | 0.01321 | -0.0005 | -34.5117
-3.5 | -0.3993 | 0.01334 | 0 | -29.9325
-3 | -0.3424 | 0.01344 | 0.0002 | -25.4762
-2.5 | -0.2856 | 0.01349 | 0.0003 | -21.1712
-2 | -0.2292 | 0.01348 | 0.0005 | -17.003
-1.5 | -0.1717 | 0.01354 | 0.0004 | -12.6809
-1 | -0.1139 | 0.01354 | 0.0003 | -8.4121
-0.5 | -0.0576 | 0.0135 | 0.0002 | -4.2667
0 | 0 | 0.01354 | 0 | 0
0.5 | 0.0576 | 0.0135 | -0.0001 | 4.2667
1 | 0.1139 | 0.01354 | -0.0003 | 8.4121
1.5 | 0.1716 | 0.01354 | -0.0003 | 12.6736
2 | 0.2291 | 0.01348 | -0.0005 | 16.9955
2.5 | 0.2856 | 0.01349 | -0.0003 | 21.1712
3 | 0.3424 | 0.01344 | -0.0002 | 25.4762
3.5 | 0.3992 | 0.01334 | 0 | 29.925
4 | 0.4558 | 0.01321 | 0.0005 | 34.5042
4.5 | 0.5121 | 0.01301 | 0.0011 | 39.362
5 | 0.568 | 0.0128 | 0.0019 | 44.375
5.5 | 0.6211 | 0.01259 | 0.0032 | 49.3328
6 | 0.6707 | 0.01248 | 0.0052 | 53.742
6.5 | 0.7121 | 0.01267 | 0.0085 | 56.2036
7 | 0.7375 | 0.01373 | 0.0139 | 53.7145
7.5 | 0.7471 | 0.01535 | 0.0211 | 48.671
8 | 0.7438 | 0.01715 | 0.0301 | 43.3703
8.5 | 0.7724 | 0.02097 | 0.029 | 36.8336
9 | 0.7854 | 0.02414 | 0.0309 | 32.5352
9.5 | 0.8001 | 0.02696 | 0.0339 | 29.6773
10 | 0.8144 | 0.03012 | 0.0368 | 27.0385
10.5 | 0.8336 | 0.03326 | 0.0394 | 25.0631
11 | 0.8614 | 0.03669 | 0.0421 | 23.4778
11.5 | 0.8853 | 0.04064 | 0.0443 | 21.784
12 | 0.8958 | 0.0452 | 0.0458 | 19.8186
12.5 | 0.8985 | 0.0506 | 0.0467 | 17.7569
13 | 0.8867 | 0.05791 | 0.0468 | 15.3117
13.5 | 0.8566 | 0.06732 | 0.0449 | 12.7243
14 | 0.8344 | 0.07664 | 0.0414 | 10.8873
14.5 | 0.8031 | 0.0885 | 0.0352 | 9.0746
15 | 0.7381 | 0.10985 | 0.0215 | 6.7192
15.5 | 0.6509 | 0.14433 | 0.0027 | 4.5098
16 | 0.618 | 0.17135 | -0.0085 | 3.6067
16.5 | 0.6368 | 0.17773 | -0.0106 | 3.583
17 | 0.651 | 0.18686 | -0.0132 | 3.4839
17.5 | 0.6456 | 0.19804 | -0.0227 | 3.2599

## 23. Re 250k Mach 0.50 (1)
BIGFOIL.COM POLAR EXPORT
e837
EPPLER 837 HYDROFOIL |  |  |  | Cl Max: | 1.1 | at alpha= | 20 | deg
JavaFoil+Calcfoil stall+Eppler ext transition |  |  |  | L/D Max: | 56.06 | at alpha= | 5.5 | deg
Re: | 250000 |  |  | Cd Min: | 0.00913 | at alpha= | -1.5 | deg
Mach: | 0.5 |  |  | Cl=0 at alpha= | 0 | deg
|  |  |  | @ Cl=0.1, Cd= | 0.010424
|  |  |  | @ Cl=0.4, Cd= | 0.01017
|  |  |  | @ Cl=0.6, Cd= | 0.011527
alpha (deg) | Cl | Cd | Cm | Cl/Cd
-20 | -1.1 | 0.27201 | 0.024 | -4.044
-19.5 | -1.074 | 0.2679 | 0.023 | -4.008
-19 | -1.044 | 0.25903 | 0.022 | -4.031
-18.5 | -1.016 | 0.24818 | 0.021 | -4.095
-18 | -0.99 | 0.23977 | 0.02 | -4.127
-17.5 | -0.963 | 0.23845 | 0.019 | -4.038
-17 | -0.936 | 0.23374 | 0.019 | -4.006
-16.5 | -0.91 | 0.22619 | 0.018 | -4.022
-16 | -0.88 | 0.21493 | 0.017 | -4.095
-15.5 | -0.853 | 0.20661 | 0.016 | -4.126
-15 | -0.826 | 0.1956 | 0.015 | -4.222
-14.5 | -0.799 | 0.19359 | 0.015 | -4.127
-14 | -0.772 | 0.18562 | 0.014 | -4.159
-13.5 | -0.744 | 0.17049 | 0.013 | -4.364
-13 | -0.716 | 0.16296 | 0.012 | -4.394
-12.5 | -0.689 | 0.15304 | 0.011 | -4.501
-12 | -0.662 | 0.14814 | 0.011 | -4.466
-11.5 | -0.635 | 0.14415 | 0.01 | -4.402
-11 | -0.606 | 0.12929 | 0.009 | -4.689
-10.5 | -0.579 | 0.12753 | 0.008 | -4.539
-10 | -0.552 | 0.12517 | 0.008 | -4.408
-9.5 | -0.524 | 0.12027 | 0.007 | -4.361
-9 | -0.497 | 0.10234 | 0.006 | -4.854
-8.5 | -0.728 | 0.06903 | 0.007 | -10.539
-8 | -0.781 | 0.05842 | 0.006 | -13.367
-7.5 | -0.772 | 0.05252 | 0.006 | -14.692
-7 | -0.877 | 0.0233 | 0.014 | -37.641
-6.5 | -0.833 | 0.0215 | 0.013 | -38.761
-6 | -0.783 | 0.01998 | 0.012 | -39.184
-5.5 | -0.732 | 0.01306 | 0.011 | -56.06
-5 | -0.672 | 0.01227 | 0.01 | -54.803
-4.5 | -0.61 | 0.01161 | 0.009 | -52.531
-4 | -0.546 | 0.01108 | 0.008 | -49.249
-3.5 | -0.48 | 0.01063 | 0.007 | -45.149
-3 | -0.413 | 0.01023 | 0.006 | -40.388
-2.5 | -0.346 | 0.00992 | 0.005 | -34.888
-2 | -0.278 | 0.00964 | 0.004 | -28.846
-1.5 | -0.209 | 0.00913 | 0.003 | -22.901
-1 | -0.14 | 0.01047 | 0.002 | -13.338
-0.5 | -0.07 | 0.01039 | 0.001 | -6.745
0 | 0 | 0.01036 | 0 | 0
0.5 | 0.07 | 0.01039 | -0.001 | 6.745
1 | 0.14 | 0.01047 | -0.002 | 13.338
1.5 | 0.209 | 0.00913 | -0.003 | 22.901
2 | 0.278 | 0.00964 | -0.004 | 28.846
2.5 | 0.346 | 0.00992 | -0.005 | 34.888
3 | 0.413 | 0.01023 | -0.006 | 40.388
3.5 | 0.48 | 0.01063 | -0.007 | 45.149
4 | 0.546 | 0.01108 | -0.008 | 49.249
4.5 | 0.61 | 0.01161 | -0.009 | 52.531
5 | 0.672 | 0.01227 | -0.01 | 54.803
5.5 | 0.732 | 0.01306 | -0.011 | 56.06
6 | 0.783 | 0.01998 | -0.012 | 39.184
6.5 | 0.833 | 0.0215 | -0.013 | 38.775
7 | 0.877 | 0.02329 | -0.014 | 37.664
7.5 | 0.772 | 0.05239 | -0.006 | 14.731
8 | 0.781 | 0.0583 | -0.006 | 13.393
8.5 | 0.728 | 0.06903 | -0.007 | 10.539
9 | 0.497 | 0.10533 | -0.006 | 4.716
9.5 | 0.524 | 0.11996 | -0.007 | 4.372
10 | 0.552 | 0.12307 | -0.008 | 4.483
10.5 | 0.579 | 0.12238 | -0.008 | 4.731
11 | 0.606 | 0.13051 | -0.008 | 4.644
11.5 | 0.635 | 0.14385 | -0.01 | 4.412
12 | 0.662 | 0.15609 | -0.011 | 4.239
12.5 | 0.689 | 0.15718 | -0.011 | 4.382
13 | 0.716 | 0.1613 | -0.012 | 4.438
13.5 | 0.744 | 0.17077 | -0.013 | 4.357
14 | 0.772 | 0.18563 | -0.014 | 4.158
14.5 | 0.799 | 0.1933 | -0.015 | 4.133
15 | 0.826 | 0.19532 | -0.015 | 4.228
15.5 | 0.853 | 0.20661 | -0.016 | 4.126
16 | 0.88 | 0.21379 | -0.017 | 4.117
16.5 | 0.91 | 0.22831 | -0.018 | 3.984
17 | 0.936 | 0.23473 | -0.019 | 3.988
17.5 | 0.963 | 0.23938 | -0.019 | 4.022
18 | 0.99 | 0.23937 | -0.02 | 4.134
18.5 | 1.016 | 0.2477 | -0.021 | 4.103
19 | 1.044 | 0.26175 | -0.022 | 3.989
19.5 | 1.073 | 0.27139 | -0.023 | 3.955
20 | 1.1 | 0.27459 | -0.023 | 4.005

## 24. Re 250k Mach 0.50 (2)
BIGFOIL.COM POLAR EXPORT
e837
EPPLER 837 HYDROFOIL |  |  |  | Cl Max: | 0.7741 | at alpha= | 20 | deg
XFOIL ncrit=9 |  |  |  | L/D Max: | 50.883 | at alpha= | 6 | deg
Re: | 250000 |  |  | Cd Min: | 0.25987 | at alpha= | 20 | deg
Mach: | 0.5 |  |  | Cl=0 at alpha= | 0 | deg
|  |  |  | @ Cl=0.1, Cd= | 0.015109
|  |  |  | @ Cl=0.4, Cd= | 0.014977
|  |  |  | @ Cl=0.6, Cd= | 0.014264
alpha (deg) | Cl | Cd | Cm | Cl/Cd
-20 | -0.7758 | 0.25949 | 0.0545 | -2.9897
-19.5 | -0.766 | 0.25265 | 0.0465 | -3.0319
-19 | -0.7329 | 0.24208 | 0.0454 | -3.0275
-18.5 | -0.711 | 0.23416 | 0.0411 | -3.0364
-18 | -0.698 | 0.22555 | 0.0338 | -3.0947
-17.5 | -0.6893 | 0.217 | 0.0261 | -3.1765
-17 | -0.6604 | 0.20696 | 0.0242 | -3.191
-16.5 | -0.6369 | 0.19912 | 0.021 | -3.1986
-16 | -0.6197 | 0.19026 | 0.0162 | -3.2571
-15.5 | -0.6216 | 0.17936 | 0.0063 | -3.4657
-15 | -0.6018 | 0.16588 | 0.0037 | -3.6279
-14.5 | -0.5931 | 0.15517 | -0.0016 | -3.8223
-14 | -0.5919 | 0.14294 | -0.0079 | -4.1409
-13.5 | -0.5997 | 0.12914 | -0.015 | -4.6438
-13 | -0.6231 | 0.11262 | -0.0239 | -5.5328
-12.5 | -0.6563 | 0.09607 | -0.0341 | -6.8315
-12 | -0.6888 | 0.08166 | -0.0431 | -8.435
-11.5 | -0.7181 | 0.0694 | -0.0499 | -10.3473
-11 | -0.7425 | 0.05906 | -0.0542 | -12.572
-10.5 | -0.7577 | 0.05065 | -0.056 | -14.9595
-10 | -0.7594 | 0.04394 | -0.0554 | -17.2827
-9.5 | -0.7486 | 0.03886 | -0.0531 | -19.264
-9 | -0.7326 | 0.03473 | -0.0504 | -21.0942
-8.5 | -0.7111 | 0.03013 | -0.051 | -23.6011
-8 | -0.69 | 0.02504 | -0.0525 | -27.5559
-7.5 | -0.7002 | 0.02118 | -0.0465 | -33.0595
-7 | -0.7117 | 0.01797 | -0.039 | -39.6049
-6.5 | -0.7275 | 0.01566 | -0.0283 | -46.4559
-6 | -0.7265 | 0.01427 | -0.0178 | -50.911
-5.5 | -0.6881 | 0.01396 | -0.0118 | -49.2908
-5 | -0.6329 | 0.01413 | -0.0082 | -44.7912
-4.5 | -0.5721 | 0.01438 | -0.0058 | -39.7844
-4 | -0.5094 | 0.01464 | -0.0042 | -34.7951
-3.5 | -0.4444 | 0.01488 | -0.003 | -29.8656
-3 | -0.38 | 0.01502 | -0.0021 | -25.2996
-2.5 | -0.3162 | 0.01513 | -0.0015 | -20.8989
-2 | -0.2525 | 0.01516 | -0.001 | -16.6557
-1.5 | -0.19 | 0.01511 | -0.0005 | -12.5745
-1 | -0.1285 | 0.0151 | -0.0002 | -8.5099
-0.5 | -0.0616 | 0.01512 | -0.0002 | -4.0741
0 | 0 | 0.01512 | 0 | 0
0.5 | 0.0616 | 0.01512 | 0.0002 | 4.0741
1 | 0.1285 | 0.0151 | 0.0002 | 8.5099
1.5 | 0.1899 | 0.01511 | 0.0005 | 12.5678
2 | 0.2525 | 0.01516 | 0.001 | 16.6557
2.5 | 0.3162 | 0.01513 | 0.0015 | 20.8989
3 | 0.38 | 0.01502 | 0.0021 | 25.2996
3.5 | 0.4443 | 0.01488 | 0.003 | 29.8589
4 | 0.5092 | 0.01464 | 0.0042 | 34.7814
4.5 | 0.5719 | 0.01438 | 0.0058 | 39.7705
5 | 0.6327 | 0.01413 | 0.0083 | 44.7771
5.5 | 0.6878 | 0.01396 | 0.0118 | 49.2693
6 | 0.7261 | 0.01427 | 0.0179 | 50.883
6.5 | 0.7269 | 0.01566 | 0.0284 | 46.4176
7 | 0.7114 | 0.01796 | 0.0391 | 39.6102
7.5 | 0.6999 | 0.02118 | 0.0466 | 33.0453
8 | 0.6903 | 0.025 | 0.0525 | 27.612
8.5 | 0.712 | 0.0301 | 0.0509 | 23.6545
9 | 0.7324 | 0.03473 | 0.0505 | 21.0884
9.5 | 0.7495 | 0.03879 | 0.0531 | 19.322
10 | 0.7589 | 0.04402 | 0.0555 | 17.2399
10.5 | 0.7574 | 0.05068 | 0.056 | 14.9448
11 | 0.7425 | 0.05908 | 0.0542 | 12.5677
11.5 | 0.7188 | 0.06934 | 0.0499 | 10.3663
12 | 0.6891 | 0.08163 | 0.0431 | 8.4417
12.5 | 0.657 | 0.09597 | 0.0341 | 6.8459
13 | 0.6225 | 0.11287 | 0.0237 | 5.5152
13.5 | 0.6003 | 0.12908 | 0.015 | 4.6506
14 | 0.5929 | 0.14284 | 0.0078 | 4.1508
14.5 | 0.5937 | 0.15523 | 0.0015 | 3.8246
15 | 0.6025 | 0.16589 | -0.0037 | 3.6319
15.5 | 0.6197 | 0.17438 | -0.0069 | 3.5537
16 | 0.6202 | 0.19043 | -0.0163 | 3.2568
16.5 | 0.6379 | 0.19922 | -0.021 | 3.202
17 | 0.6602 | 0.20714 | -0.0246 | 3.1872
17.5 | 0.6897 | 0.21727 | -0.0262 | 3.1744
18 | 0.6966 | 0.22576 | -0.0344 | 3.0856
18.5 | 0.7118 | 0.23454 | -0.0412 | 3.0349
19 | 0.7336 | 0.24251 | -0.0457 | 3.025
20 | 0.7741 | 0.25987 | -0.0556 | 2.9788

## 25. Re 500k Mach 0.00 (1)
BIGFOIL.COM POLAR EXPORT
e837
EPPLER 837 HYDROFOIL |  |  |  | Cl Max: | 1.066 | at alpha= | 11.5 | deg
JavaFoil+Calcfoil stall+Eppler ext transition |  |  |  | L/D Max: | 80.264 | at alpha= | 4.5 | deg
Re: | 500000 |  |  | Cd Min: | 0.0059 | at alpha= | -0.5 | deg
Mach: | 0 |  |  | Cl=0 at alpha= | 0 | deg
|  |  |  | @ Cl=0.1, Cd= | 0.0059064
|  |  |  | @ Cl=0.4, Cd= | 0.0065549
|  |  |  | @ Cl=0.6, Cd= | 0.0082766
alpha (deg) | Cl | Cd | Cm | Cl/Cd
-16.5 | -0.79 | 0.1473 | 0.011 | -5.361
-16 | -0.815 | 0.13539 | 0.011 | -6.016
-15.5 | -0.838 | 0.12531 | 0.011 | -6.685
-15 | -0.859 | 0.11869 | 0.011 | -7.236
-14.5 | -0.877 | 0.11239 | 0.01 | -7.805
-14 | -0.893 | 0.1069 | 0.01 | -8.351
-13.5 | -0.905 | 0.09897 | 0.01 | -9.142
-13 | -0.914 | 0.09322 | 0.01 | -9.8
-12.5 | -0.919 | 0.08727 | 0.01 | -10.526
-12 | -0.921 | 0.08063 | 0.011 | -11.426
-11.5 | -1.066 | 0.0286 | 0.02 | -37.272
-11 | -1.062 | 0.0257 | 0.019 | -41.341
-10.5 | -1.05 | 0.02383 | 0.018 | -44.048
-10 | -1.031 | 0.02209 | 0.017 | -46.662
-9.5 | -1.006 | 0.02067 | 0.017 | -48.666
-9 | -0.976 | 0.01941 | 0.016 | -50.264
-8.5 | -0.941 | 0.01825 | 0.015 | -51.559
-8 | -0.901 | 0.01718 | 0.014 | -52.467
-7.5 | -0.857 | 0.01625 | 0.013 | -52.745
-7 | -0.809 | 0.01535 | 0.013 | -52.673
-6.5 | -0.759 | 0.01457 | 0.012 | -52.077
-6 | -0.715 | 0.00894 | 0.011 | -80.043
-5.5 | -0.659 | 0.00853 | 0.01 | -77.276
-5 | -0.602 | 0.00833 | 0.009 | -72.311
-4.5 | -0.544 | 0.00678 | 0.008 | -80.264
-4 | -0.485 | 0.00669 | 0.007 | -72.461
-3.5 | -0.425 | 0.0066 | 0.007 | -64.372
-3 | -0.364 | 0.00649 | 0.006 | -56.17
-2.5 | -0.304 | 0.00647 | 0.005 | -46.986
-2 | -0.243 | 0.00642 | 0.004 | -37.859
-1.5 | -0.183 | 0.00638 | 0.003 | -28.607
-1 | -0.122 | 0.00591 | 0.002 | -20.609
-0.5 | -0.061 | 0.0059 | 0.001 | -10.339
0 | 0 | 0.00591 | 0 | 0
0.5 | 0.061 | 0.0059 | -0.001 | 10.339
1 | 0.122 | 0.00591 | -0.002 | 20.609
1.5 | 0.183 | 0.00638 | -0.003 | 28.607
2 | 0.243 | 0.00642 | -0.004 | 37.859
2.5 | 0.304 | 0.00647 | -0.005 | 46.986
3 | 0.364 | 0.00649 | -0.006 | 56.17
3.5 | 0.425 | 0.0066 | -0.007 | 64.372
4 | 0.485 | 0.00669 | -0.007 | 72.461
4.5 | 0.544 | 0.00678 | -0.008 | 80.264
5 | 0.602 | 0.00833 | -0.009 | 72.311
5.5 | 0.659 | 0.00853 | -0.01 | 77.276
6 | 0.715 | 0.00894 | -0.011 | 80.043
6.5 | 0.759 | 0.01457 | -0.012 | 52.077
7 | 0.809 | 0.01535 | -0.013 | 52.673
7.5 | 0.857 | 0.01625 | -0.013 | 52.745
8 | 0.901 | 0.01718 | -0.014 | 52.467
8.5 | 0.941 | 0.01825 | -0.015 | 51.559
9 | 0.976 | 0.01941 | -0.016 | 50.264
9.5 | 1.006 | 0.02067 | -0.017 | 48.666
10 | 1.031 | 0.02209 | -0.017 | 46.662
10.5 | 1.05 | 0.02383 | -0.018 | 44.048
11 | 1.062 | 0.0257 | -0.019 | 41.341
11.5 | 1.066 | 0.0286 | -0.02 | 37.272
12 | 0.921 | 0.08063 | -0.011 | 11.426
12.5 | 0.919 | 0.08727 | -0.01 | 10.526
13 | 0.914 | 0.09322 | -0.01 | 9.8
13.5 | 0.905 | 0.09897 | -0.01 | 9.142
14 | 0.893 | 0.1069 | -0.01 | 8.351
14.5 | 0.877 | 0.11239 | -0.01 | 7.805
15 | 0.859 | 0.11869 | -0.011 | 7.236
15.5 | 0.838 | 0.12531 | -0.011 | 6.685
16 | 0.815 | 0.13539 | -0.011 | 6.016
16.5 | 0.79 | 0.1473 | -0.011 | 5.361

## 26. Re 500k Mach 0.00 (2)
BIGFOIL.COM POLAR EXPORT
e837
EPPLER 837 HYDROFOIL |  |  |  | Cl Max: | 0.9979 | at alpha= | 14.5 | deg
XFOIL ncrit=9 |  |  |  | L/D Max: | 70.6064 | at alpha= | 6 | deg
Re: | 500000 |  |  | Cd Min: | 0.2174 | at alpha= | 19.5 | deg
Mach: | 0 |  |  | Cl=0 at alpha= | 0 | deg
|  |  |  | @ Cl=0.1, Cd= | 0.0087249
|  |  |  | @ Cl=0.4, Cd= | 0.0087197
|  |  |  | @ Cl=0.6, Cd= | 0.0088896
alpha (deg) | Cl | Cd | Cm | Cl/Cd
-19.5 | -0.6971 | 0.21635 | 0.0349 | -3.2221
-19 | -0.6809 | 0.21048 | 0.0314 | -3.235
-18.5 | -0.6698 | 0.20234 | 0.0268 | -3.3103
-18 | -0.7707 | 0.15082 | 0.0067 | -5.1101
-17.5 | -0.8405 | 0.12332 | -0.0092 | -6.8156
-17 | -0.9038 | 0.10107 | -0.022 | -8.9423
-16.5 | -0.933 | 0.08778 | -0.0293 | -10.6288
-16 | -0.9567 | 0.07668 | -0.0346 | -12.4765
-15.5 | -0.9791 | 0.06679 | -0.0382 | -14.6594
-15 | -0.993 | 0.05877 | -0.04 | -16.8964
-14.5 | -0.997 | 0.05251 | -0.0406 | -18.9869
-14 | -0.9937 | 0.04727 | -0.0401 | -21.0218
-13.5 | -0.9858 | 0.04305 | -0.0396 | -22.899
-13 | -0.9724 | 0.03918 | -0.0382 | -24.8188
-12.5 | -0.9643 | 0.03508 | -0.036 | -27.4886
-12 | -0.9491 | 0.03198 | -0.0345 | -29.6779
-11.5 | -0.9315 | 0.02922 | -0.0327 | -31.8789
-11 | -0.9137 | 0.02657 | -0.0306 | -34.3884
-10.5 | -0.9057 | 0.02343 | -0.0275 | -38.6556
-10 | -0.8857 | 0.02133 | -0.0249 | -41.5237
-9.5 | -0.8654 | 0.01901 | -0.0226 | -45.5234
-9 | -0.8196 | 0.0172 | -0.024 | -47.6512
-8.5 | -0.806 | 0.01592 | -0.0178 | -50.6281
-8 | -0.7901 | 0.01458 | -0.0118 | -54.1907
-7.5 | -0.7654 | 0.01316 | -0.0075 | -58.1611
-7 | -0.736 | 0.01175 | -0.004 | -62.6383
-6.5 | -0.7029 | 0.0104 | -0.001 | -67.5865
-6 | -0.6638 | 0.00941 | 0.0013 | -70.542
-5.5 | -0.6165 | 0.00893 | 0.0026 | -69.037
-5 | -0.5637 | 0.0088 | 0.0029 | -64.0568
-4 | -0.4542 | 0.00871 | 0.003 | -52.147
-3.5 | -0.3986 | 0.00872 | 0.0029 | -45.711
-3 | -0.3422 | 0.00871 | 0.0026 | -39.2882
-2.5 | -0.2856 | 0.00872 | 0.0023 | -32.7523
-2 | -0.2287 | 0.00871 | 0.0019 | -26.2572
-1.5 | -0.1718 | 0.00871 | 0.0015 | -19.7245
-1 | -0.1146 | 0.00873 | 0.001 | -13.1271
-0.5 | -0.0573 | 0.00871 | 0.0005 | -6.5786
0 | 0 | 0.00874 | 0 | 0
0.5 | 0.0573 | 0.00871 | -0.0005 | 6.5786
1 | 0.1146 | 0.00873 | -0.001 | 13.1271
1.5 | 0.1717 | 0.00871 | -0.0015 | 19.713
2 | 0.2287 | 0.00871 | -0.0019 | 26.2572
2.5 | 0.2856 | 0.00872 | -0.0023 | 32.7523
3 | 0.3422 | 0.00871 | -0.0026 | 39.2882
3.5 | 0.3985 | 0.00872 | -0.0029 | 45.6995
4 | 0.4542 | 0.00871 | -0.003 | 52.147
5 | 0.5636 | 0.0088 | -0.0029 | 64.0455
5.5 | 0.6164 | 0.00893 | -0.0025 | 69.0258
6 | 0.6637 | 0.0094 | -0.0013 | 70.6064
6.5 | 0.7026 | 0.01041 | 0.001 | 67.4928
7 | 0.7356 | 0.01175 | 0.0041 | 62.6043
7.5 | 0.7648 | 0.01317 | 0.0076 | 58.0714
8 | 0.79 | 0.01456 | 0.0119 | 54.2582
8.5 | 0.8057 | 0.0159 | 0.0179 | 50.673
9 | 0.8194 | 0.01717 | 0.024 | 47.7228
9.5 | 0.866 | 0.01896 | 0.0226 | 45.6751
10 | 0.8857 | 0.02132 | 0.0249 | 41.5432
10.5 | 0.9057 | 0.02341 | 0.0275 | 38.6886
11 | 0.9128 | 0.02662 | 0.0307 | 34.29
11.5 | 0.9315 | 0.02919 | 0.0328 | 31.9116
12 | 0.9486 | 0.03202 | 0.0345 | 29.6252
12.5 | 0.9629 | 0.0352 | 0.0361 | 27.3551
13 | 0.9733 | 0.03905 | 0.0381 | 24.9245
13.5 | 0.9851 | 0.04292 | 0.0392 | 22.952
14 | 0.9949 | 0.04722 | 0.0402 | 21.0695
14.5 | 0.9979 | 0.05241 | 0.0405 | 19.0403
15 | 0.9932 | 0.05879 | 0.04 | 16.894
15.5 | 0.9781 | 0.06698 | 0.0381 | 14.6029
16 | 0.9615 | 0.07598 | 0.0347 | 12.6546
16.5 | 0.9357 | 0.08742 | 0.0294 | 10.7035
17 | 0.8874 | 0.10437 | 0.0204 | 8.5024
17.5 | 0.8469 | 0.12211 | 0.0097 | 6.9355
18.5 | 0.6703 | 0.20279 | -0.027 | 3.3054
19 | 0.6812 | 0.21113 | -0.0317 | 3.2264
19.5 | 0.6965 | 0.2174 | -0.0354 | 3.2038

## 27. Re 500k Mach 0.10 (1)
BIGFOIL.COM POLAR EXPORT
e837
EPPLER 837 HYDROFOIL |  |  |  | Cl Max: | 1.057 | at alpha= | 11 | deg
JavaFoil+Calcfoil stall+Eppler ext transition |  |  |  | L/D Max: | 85.92 | at alpha= | 4.5 | deg
Re: | 500000 |  |  | Cd Min: | 0.00587 | at alpha= | 0 | deg
Mach: | 0.1 |  |  | Cl=0 at alpha= | 0 | deg
|  |  |  | @ Cl=0.1, Cd= | 0.0059364
|  |  |  | @ Cl=0.4, Cd= | 0.006549
|  |  |  | @ Cl=0.6, Cd= | 0.0081814
alpha (deg) | Cl | Cd | Cm | Cl/Cd
-16 | -0.777 | 0.13798 | 0.01 | -5.63
-15.5 | -0.804 | 0.12882 | 0.01 | -6.244
-15 | -0.829 | 0.1201 | 0.01 | -6.906
-14.5 | -0.852 | 0.1153 | 0.01 | -7.39
-14 | -0.872 | 0.10707 | 0.01 | -8.14
-13.5 | -0.887 | 0.10049 | 0.01 | -8.831
-13 | -0.899 | 0.09466 | 0.01 | -9.498
-12.5 | -0.907 | 0.08856 | 0.01 | -10.244
-12 | -0.911 | 0.08239 | 0.01 | -11.056
-11.5 | -1.055 | 0.02983 | 0.019 | -35.356
-11 | -1.057 | 0.02622 | 0.019 | -40.316
-10.5 | -1.047 | 0.02422 | 0.018 | -43.214
-10 | -1.03 | 0.02237 | 0.018 | -46.035
-9.5 | -1.006 | 0.02092 | 0.017 | -48.119
-9 | -0.977 | 0.01963 | 0.016 | -49.777
-8.5 | -0.943 | 0.01847 | 0.015 | -51.065
-8 | -0.904 | 0.01734 | 0.014 | -52.135
-7.5 | -0.86 | 0.01641 | 0.014 | -52.38
-7 | -0.812 | 0.0155 | 0.013 | -52.356
-6.5 | -0.761 | 0.01469 | 0.012 | -51.821
-6 | -0.719 | 0.009 | 0.011 | -79.84
-5.5 | -0.662 | 0.00858 | 0.01 | -77.161
-5 | -0.605 | 0.00835 | 0.009 | -72.477
-4.5 | -0.546 | 0.00636 | 0.008 | -85.92
-4 | -0.487 | 0.00667 | 0.007 | -73.031
-3.5 | -0.427 | 0.00658 | 0.007 | -64.806
-3 | -0.366 | 0.00651 | 0.006 | -56.281
-2.5 | -0.305 | 0.00644 | 0.005 | -47.389
-2 | -0.244 | 0.00644 | 0.004 | -37.973
-1.5 | -0.183 | 0.00643 | 0.003 | -28.527
-1 | -0.122 | 0.00594 | 0.002 | -20.607
-0.5 | -0.061 | 0.00593 | 0.001 | -10.333
0 | 0 | 0.00587 | 0 | 0
0.5 | 0.061 | 0.00593 | -0.001 | 10.333
1 | 0.122 | 0.00594 | -0.002 | 20.607
1.5 | 0.183 | 0.00643 | -0.003 | 28.527
2 | 0.244 | 0.00644 | -0.004 | 37.973
2.5 | 0.305 | 0.00644 | -0.005 | 47.389
3 | 0.366 | 0.00651 | -0.006 | 56.281
3.5 | 0.427 | 0.00658 | -0.007 | 64.806
4 | 0.487 | 0.00667 | -0.007 | 73.031
4.5 | 0.546 | 0.00636 | -0.008 | 85.92
5 | 0.605 | 0.00835 | -0.009 | 72.477
5.5 | 0.662 | 0.00858 | -0.01 | 77.161
6 | 0.719 | 0.009 | -0.011 | 79.84
6.5 | 0.761 | 0.01469 | -0.012 | 51.821
7 | 0.812 | 0.0155 | -0.013 | 52.356
7.5 | 0.86 | 0.01641 | -0.014 | 52.38
8 | 0.904 | 0.01734 | -0.014 | 52.135
8.5 | 0.943 | 0.01847 | -0.015 | 51.065
9 | 0.977 | 0.01963 | -0.016 | 49.777
9.5 | 1.006 | 0.02092 | -0.017 | 48.119
10 | 1.03 | 0.02237 | -0.018 | 46.035
10.5 | 1.047 | 0.02422 | -0.018 | 43.214
11 | 1.057 | 0.02622 | -0.019 | 40.316
11.5 | 1.055 | 0.02983 | -0.019 | 35.356
12 | 0.911 | 0.08239 | -0.01 | 11.056
12.5 | 0.907 | 0.08856 | -0.01 | 10.244
13 | 0.899 | 0.09466 | -0.01 | 9.498
13.5 | 0.887 | 0.10049 | -0.01 | 8.831
14 | 0.872 | 0.10707 | -0.01 | 8.14
14.5 | 0.852 | 0.1153 | -0.01 | 7.39
15 | 0.829 | 0.1201 | -0.01 | 6.906
15.5 | 0.804 | 0.12882 | -0.01 | 6.244
16 | 0.777 | 0.13798 | -0.01 | 5.63

## 28. Re 500k Mach 0.10 (2)
BIGFOIL.COM POLAR EXPORT
e837
EPPLER 837 HYDROFOIL |  |  |  | Cl Max: | 0.9843 | at alpha= | 14 | deg
XFOIL ncrit=9 |  |  |  | L/D Max: | 70.3376 | at alpha= | 6 | deg
Re: | 500000 |  |  | Cd Min: | 0.21219 | at alpha= | 19 | deg
Mach: | 0.1 |  |  | Cl=0 at alpha= | 0 | deg
|  |  |  | @ Cl=0.1, Cd= | 0.0087547
|  |  |  | @ Cl=0.4, Cd= | 0.0087497
|  |  |  | @ Cl=0.6, Cd= | 0.00892
alpha (deg) | Cl | Cd | Cm | Cl/Cd
-19 | -0.6816 | 0.21155 | 0.0319 | -3.2219
-18.5 | -0.6705 | 0.20325 | 0.0272 | -3.2989
-18 | -0.6664 | 0.19073 | 0.0203 | -3.4939
-17.5 | -0.7987 | 0.13482 | -0.0027 | -5.9242
-17 | -0.8557 | 0.11234 | -0.0159 | -7.6171
-16.5 | -0.8951 | 0.09585 | -0.0256 | -9.3385
-16 | -0.9244 | 0.08298 | -0.0323 | -11.14
-15.5 | -0.9529 | 0.07153 | -0.0373 | -13.3217
-15 | -0.9724 | 0.06237 | -0.04 | -15.5908
-14.5 | -0.9818 | 0.05522 | -0.0412 | -17.7798
-14 | -0.983 | 0.04932 | -0.0411 | -19.9311
-13.5 | -0.9782 | 0.04458 | -0.0407 | -21.9426
-13 | -0.966 | 0.04065 | -0.0396 | -23.7638
-12.5 | -0.9587 | 0.03621 | -0.0373 | -26.4761
-12 | -0.9444 | 0.03295 | -0.0357 | -28.6616
-11.5 | -0.9271 | 0.03007 | -0.034 | -30.8314
-11 | -0.9103 | 0.02727 | -0.0318 | -33.381
-10.5 | -0.9014 | 0.0241 | -0.0288 | -37.4025
-10 | -0.8826 | 0.02184 | -0.0262 | -40.4121
-9.5 | -0.8632 | 0.01958 | -0.0236 | -44.0858
-9 | -0.8151 | 0.01757 | -0.0257 | -46.3916
-8.5 | -0.8027 | 0.01616 | -0.0195 | -49.672
-8 | -0.7892 | 0.01481 | -0.0131 | -53.2883
-7.5 | -0.7664 | 0.01334 | -0.0084 | -57.4513
-7 | -0.7377 | 0.01192 | -0.0047 | -61.8876
-6.5 | -0.7053 | 0.01053 | -0.0015 | -66.9801
-6 | -0.6669 | 0.00948 | 0.001 | -70.3481
-5.5 | -0.62 | 0.00898 | 0.0024 | -69.0423
-5 | -0.567 | 0.00882 | 0.0028 | -64.2857
-4.5 | -0.5127 | 0.00878 | 0.003 | -58.3941
-4 | -0.4569 | 0.00874 | 0.003 | -52.2769
-3.5 | -0.4009 | 0.00875 | 0.0028 | -45.8171
-3 | -0.3442 | 0.00873 | 0.0026 | -39.4273
-2.5 | -0.2873 | 0.00874 | 0.0023 | -32.8719
-2 | -0.2301 | 0.00874 | 0.0019 | -26.3272
-1.5 | -0.1728 | 0.00874 | 0.0015 | -19.7712
-1 | -0.1153 | 0.00876 | 0.001 | -13.1621
-0.5 | -0.0577 | 0.00874 | 0.0005 | -6.6018
0 | 0 | 0.0088 | 0 | 0
0.5 | 0.0576 | 0.00874 | -0.0005 | 6.5904
1 | 0.1153 | 0.00876 | -0.001 | 13.1621
1.5 | 0.1728 | 0.00874 | -0.0015 | 19.7712
2 | 0.2301 | 0.00874 | -0.0019 | 26.3272
2.5 | 0.2872 | 0.00874 | -0.0023 | 32.8604
3 | 0.3442 | 0.00873 | -0.0026 | 39.4273
3.5 | 0.4008 | 0.00875 | -0.0028 | 45.8057
4 | 0.4569 | 0.00874 | -0.0029 | 52.2769
4.5 | 0.5126 | 0.00878 | -0.003 | 58.3827
5 | 0.567 | 0.00882 | -0.0028 | 64.2857
5.5 | 0.6198 | 0.00898 | -0.0024 | 69.02
6 | 0.6668 | 0.00948 | -0.001 | 70.3376
6.5 | 0.7048 | 0.01054 | 0.0016 | 66.8691
7 | 0.7374 | 0.01191 | 0.0048 | 61.9144
7.5 | 0.7659 | 0.01334 | 0.0085 | 57.4138
8 | 0.789 | 0.01479 | 0.0131 | 53.3469
8.5 | 0.8026 | 0.01614 | 0.0196 | 49.7274
9 | 0.8151 | 0.01753 | 0.0258 | 46.4974
9.5 | 0.8645 | 0.01945 | 0.0235 | 44.4473
10 | 0.8825 | 0.02183 | 0.0263 | 40.426
10.5 | 0.901 | 0.0241 | 0.0288 | 37.3859
11 | 0.9096 | 0.0273 | 0.0319 | 33.3187
11.5 | 0.9272 | 0.03004 | 0.034 | 30.8655
12 | 0.9438 | 0.033 | 0.0358 | 28.6
12.5 | 0.9572 | 0.03635 | 0.0374 | 26.3329
13 | 0.9666 | 0.04056 | 0.0396 | 23.8314
13.5 | 0.9776 | 0.04448 | 0.0404 | 21.9784
14 | 0.9843 | 0.04924 | 0.0411 | 19.9898
14.5 | 0.9826 | 0.05512 | 0.0411 | 17.8266
15 | 0.9725 | 0.06241 | 0.0399 | 15.5824
15.5 | 0.9515 | 0.07181 | 0.0371 | 13.2502
16 | 0.9285 | 0.08238 | 0.0324 | 11.2709
16.5 | 0.8958 | 0.09585 | 0.0254 | 9.3459
17 | 0.8504 | 0.11343 | 0.0154 | 7.4971
17.5 | 0.7998 | 0.13492 | 0.0024 | 5.928
18 | 0.6674 | 0.19082 | -0.0202 | 3.4975
18.5 | 0.671 | 0.20372 | -0.0274 | 3.2937
19 | 0.682 | 0.21219 | -0.0322 | 3.2141

## 29. Re 500k Mach 0.25 (1)
BIGFOIL.COM POLAR EXPORT
e837
EPPLER 837 HYDROFOIL |  |  |  | Cl Max: | 1.016 | at alpha= | 10.5 | deg
JavaFoil+Calcfoil stall+Eppler ext transition |  |  |  | L/D Max: | 79.082 | at alpha= | 6 | deg
Re: | 500000 |  |  | Cd Min: | 0.00596 | at alpha= | -0.5 | deg
Mach: | 0.25 |  |  | Cl=0 at alpha= | 0 | deg
|  |  |  | @ Cl=0.1, Cd= | 0.0059717
|  |  |  | @ Cl=0.4, Cd= | 0.0065987
|  |  |  | @ Cl=0.6, Cd= | 0.14953
alpha (deg) | Cl | Cd | Cm | Cl/Cd
-15.5 | -0.501 | 0.14953 | 0.01 | -3.349
-15 | -0.567 | 0.13503 | 0.01 | -4.201
-14.5 | -0.629 | 0.1313 | 0.009 | -4.787
-14 | -0.685 | 0.12034 | 0.008 | -5.688
-13.5 | -0.735 | 0.11301 | 0.009 | -6.501
-13 | -0.778 | 0.10427 | 0.009 | -7.458
-12.5 | -0.813 | 0.09621 | 0.009 | -8.447
-12 | -0.839 | 0.08772 | 0.009 | -9.57
-11.5 | -0.858 | 0.08136 | 0.009 | -10.545
-11 | -0.87 | 0.0748 | 0.01 | -11.628
-10.5 | -1.016 | 0.02743 | 0.018 | -37.035
-10 | -1.01 | 0.02488 | 0.018 | -40.584
-9.5 | -1.004 | 0.02258 | 0.017 | -44.475
-9 | -0.983 | 0.02103 | 0.016 | -46.712
-8.5 | -0.953 | 0.01969 | 0.016 | -48.421
-8 | -0.918 | 0.01842 | 0.015 | -49.823
-7.5 | -0.875 | 0.01725 | 0.014 | -50.726
-7 | -0.827 | 0.01627 | 0.013 | -50.85
-6.5 | -0.777 | 0.01537 | 0.012 | -50.569
-6 | -0.736 | 0.00931 | 0.011 | -79.082
-5.5 | -0.679 | 0.00884 | 0.011 | -76.773
-5 | -0.62 | 0.00852 | 0.01 | -72.82
-4.5 | -0.561 | 0.00828 | 0.009 | -67.712
-4 | -0.5 | 0.00633 | 0.008 | -79.023
-3.5 | -0.438 | 0.00666 | 0.007 | -65.801
-3 | -0.376 | 0.00656 | 0.006 | -57.327
-2.5 | -0.314 | 0.00651 | 0.005 | -48.2
-2 | -0.251 | 0.0065 | 0.004 | -38.624
-1.5 | -0.188 | 0.00599 | 0.003 | -31.447
-1 | -0.126 | 0.00598 | 0.002 | -21.01
-0.5 | -0.063 | 0.00596 | 0.001 | -10.564
0 | 0 | 0.00596 | 0 | 0
0.5 | 0.063 | 0.00596 | -0.001 | 10.564
1 | 0.126 | 0.00598 | -0.002 | 21.01
1.5 | 0.188 | 0.00599 | -0.003 | 31.447
2 | 0.251 | 0.0065 | -0.004 | 38.624
2.5 | 0.314 | 0.00651 | -0.005 | 48.2
3 | 0.376 | 0.00656 | -0.006 | 57.327
3.5 | 0.438 | 0.00666 | -0.007 | 65.801
4 | 0.5 | 0.00633 | -0.008 | 79.023
4.5 | 0.561 | 0.00828 | -0.009 | 67.712
5 | 0.62 | 0.00852 | -0.01 | 72.82
5.5 | 0.679 | 0.00884 | -0.011 | 76.773
6 | 0.736 | 0.00931 | -0.011 | 79.082
6.5 | 0.777 | 0.01537 | -0.012 | 50.569
7 | 0.827 | 0.01627 | -0.013 | 50.85
7.5 | 0.875 | 0.01725 | -0.014 | 50.726
8 | 0.918 | 0.01842 | -0.015 | 49.823
8.5 | 0.953 | 0.01969 | -0.016 | 48.421
9 | 0.983 | 0.02103 | -0.016 | 46.712
9.5 | 1.004 | 0.02258 | -0.017 | 44.475
10 | 1.01 | 0.02488 | -0.018 | 40.584
10.5 | 1.016 | 0.02743 | -0.018 | 37.035
11 | 0.87 | 0.0748 | -0.01 | 11.628
11.5 | 0.858 | 0.08136 | -0.009 | 10.545
12 | 0.839 | 0.08772 | -0.009 | 9.57
12.5 | 0.813 | 0.09621 | -0.009 | 8.447
13 | 0.778 | 0.10427 | -0.009 | 7.458
13.5 | 0.735 | 0.11301 | -0.009 | 6.501
14 | 0.685 | 0.12034 | -0.008 | 5.688
14.5 | 0.629 | 0.1313 | -0.009 | 4.787
15 | 0.567 | 0.13503 | -0.01 | 4.201
15.5 | 0.501 | 0.14953 | -0.01 | 3.349

## 30. Re 500k Mach 0.25 (2)
BIGFOIL.COM POLAR EXPORT
e837
EPPLER 837 HYDROFOIL |  |  |  | Cl Max: | 0.9257 | at alpha= | 12.5 | deg
XFOIL ncrit=9 |  |  |  | L/D Max: | 68.9417 | at alpha= | 5.5 | deg
Re: | 500000 |  |  | Cd Min: | 0.1901 | at alpha= | -17.5 | deg
Mach: | 0.25 |  |  | Cl=0 at alpha= | 0 | deg
|  |  |  | @ Cl=0.1, Cd= | 0.0089
|  |  |  | @ Cl=0.4, Cd= | 0.0088847
|  |  |  | @ Cl=0.6, Cd= | 0.0090949
alpha (deg) | Cl | Cd | Cm | Cl/Cd
-17.5 | -0.6553 | 0.1901 | 0.0198 | -3.4471
-17 | -0.6414 | 0.18292 | 0.0159 | -3.5065
-16.5 | -0.6612 | 0.1614 | 0.0075 | -4.0967
-16 | -0.7879 | 0.11519 | -0.0158 | -6.84
-15.5 | -0.8237 | 0.09867 | -0.0259 | -8.348
-15 | -0.8539 | 0.08514 | -0.0333 | -10.0294
-14.5 | -0.8815 | 0.07331 | -0.0389 | -12.0243
-14 | -0.9025 | 0.06354 | -0.0423 | -14.2037
-13.5 | -0.9184 | 0.0553 | -0.0444 | -16.6076
-13 | -0.9245 | 0.0487 | -0.0446 | -18.9836
-12.5 | -0.9271 | 0.04273 | -0.0432 | -21.6967
-12 | -0.9176 | 0.03849 | -0.0418 | -23.84
-11.5 | -0.9036 | 0.03487 | -0.0401 | -25.9134
-11 | -0.8891 | 0.03144 | -0.0379 | -28.2793
-10.5 | -0.8753 | 0.02818 | -0.0354 | -31.061
-10 | -0.8649 | 0.02491 | -0.0326 | -34.721
-9.5 | -0.8471 | 0.02232 | -0.0299 | -37.9525
-9 | -0.8028 | 0.0193 | -0.0328 | -41.5959
-8.5 | -0.791 | 0.01748 | -0.0272 | -45.2517
-8 | -0.7775 | 0.01586 | -0.0212 | -49.0227
-7.5 | -0.7685 | 0.0143 | -0.0138 | -53.7413
-7 | -0.7462 | 0.01276 | -0.0086 | -58.4796
-6.5 | -0.7175 | 0.01126 | -0.0045 | -63.7211
-6 | -0.6833 | 0.00994 | -0.001 | -68.7425
-5.5 | -0.6385 | 0.00926 | 0.0012 | -68.9525
-5 | -0.585 | 0.00903 | 0.0021 | -64.7841
-4.5 | -0.529 | 0.00895 | 0.0025 | -59.1061
-4 | -0.4718 | 0.00891 | 0.0026 | -52.9517
-3.5 | -0.4137 | 0.00888 | 0.0026 | -46.5878
-3 | -0.3552 | 0.0089 | 0.0024 | -39.9101
-2.5 | -0.2964 | 0.00888 | 0.0022 | -33.3784
-2 | -0.2375 | 0.00891 | 0.0019 | -26.6554
-1.5 | -0.1782 | 0.0089 | 0.0014 | -20.0225
-1 | -0.1189 | 0.0089 | 0.001 | -13.3596
-0.5 | -0.0595 | 0.0089 | 0.0005 | -6.6854
0 | 0 | 0.0089 | 0 | 0
0.5 | 0.0595 | 0.0089 | -0.0005 | 6.6854
1 | 0.1189 | 0.0089 | -0.001 | 13.3596
1.5 | 0.1782 | 0.0089 | -0.0014 | 20.0225
2 | 0.2375 | 0.00891 | -0.0018 | 26.6554
2.5 | 0.2964 | 0.00888 | -0.0022 | 33.3784
3 | 0.3552 | 0.0089 | -0.0024 | 39.9101
3.5 | 0.4136 | 0.00888 | -0.0026 | 46.5766
4 | 0.4717 | 0.00891 | -0.0026 | 52.9405
4.5 | 0.5289 | 0.00895 | -0.0025 | 59.095
5 | 0.5849 | 0.00903 | -0.002 | 64.773
5.5 | 0.6384 | 0.00926 | -0.0012 | 68.9417
6 | 0.683 | 0.00993 | 0.001 | 68.7815
6.5 | 0.717 | 0.01126 | 0.0045 | 63.6767
7 | 0.7458 | 0.01276 | 0.0087 | 58.4483
7.5 | 0.7678 | 0.01431 | 0.0139 | 53.6548
8 | 0.7777 | 0.01582 | 0.0212 | 49.1593
8.5 | 0.7903 | 0.01749 | 0.0273 | 45.1858
9 | 0.8028 | 0.01927 | 0.0329 | 41.6606
9.5 | 0.846 | 0.02236 | 0.03 | 37.8354
10 | 0.8645 | 0.02492 | 0.0327 | 34.691
10.5 | 0.8726 | 0.02835 | 0.0356 | 30.7795
11 | 0.8892 | 0.03142 | 0.038 | 28.3004
11.5 | 0.9041 | 0.03481 | 0.0401 | 25.9724
12 | 0.9172 | 0.03854 | 0.0419 | 23.7987
12.5 | 0.9257 | 0.0429 | 0.0433 | 21.5781
13 | 0.9254 | 0.0486 | 0.0445 | 19.0412
13.5 | 0.9176 | 0.05534 | 0.0441 | 16.5811
14 | 0.9044 | 0.06332 | 0.0425 | 14.283
14.5 | 0.8823 | 0.07325 | 0.0388 | 12.0451
15 | 0.8553 | 0.08501 | 0.0332 | 10.0612
15.5 | 0.8221 | 0.0992 | 0.0253 | 8.2873
16 | 0.7893 | 0.11497 | 0.0159 | 6.8653
17 | 0.6401 | 0.184 | -0.0164 | 3.4788
17.5 | 0.6591 | 0.1888 | -0.0191 | 3.491

## 31. Re 500k Mach 0.50 (1)
BIGFOIL.COM POLAR EXPORT
e837
EPPLER 837 HYDROFOIL |  |  |  | Cl Max: | 1.1 | at alpha= | 20 | deg
JavaFoil+Calcfoil stall+Eppler ext transition |  |  |  | L/D Max: | 74.077 | at alpha= | 5 | deg
Re: | 500000 |  |  | Cd Min: | 0.00585 | at alpha= | -1.5 | deg
Mach: | 0.5 |  |  | Cl=0 at alpha= | 0 | deg
|  |  |  | @ Cl=0.1, Cd= | 0.0061543
|  |  |  | @ Cl=0.4, Cd= | 0.0078204
|  |  |  | @ Cl=0.6, Cd= | 0.0086414
alpha (deg) | Cl | Cd | Cm | Cl/Cd
-20 | -1.1 | 0.23003 | 0.024 | -4.783
-19.5 | -1.074 | 0.22474 | 0.023 | -4.778
-19 | -1.047 | 0.21931 | 0.022 | -4.772
-18.5 | -1.017 | 0.21274 | 0.021 | -4.782
-18 | -0.99 | 0.20666 | 0.02 | -4.791
-17.5 | -0.963 | 0.201 | 0.02 | -4.792
-17 | -0.936 | 0.19404 | 0.019 | -4.826
-16.5 | -0.91 | 0.18926 | 0.018 | -4.808
-16 | -0.881 | 0.18191 | 0.017 | -4.844
-15.5 | -0.853 | 0.17493 | 0.016 | -4.876
-15 | -0.826 | 0.16493 | 0.015 | -5.009
-14.5 | -0.799 | 0.16026 | 0.015 | -4.986
-14 | -0.772 | 0.15751 | 0.014 | -4.902
-13.5 | -0.745 | 0.1489 | 0.014 | -5.005
-13 | -0.716 | 0.13466 | 0.012 | -5.319
-12.5 | -0.689 | 0.13148 | 0.012 | -5.24
-12 | -0.662 | 0.12556 | 0.011 | -5.27
-11.5 | -0.635 | 0.12392 | 0.011 | -5.122
-11 | -0.606 | 0.11133 | 0.009 | -5.447
-10.5 | -0.579 | 0.10704 | 0.008 | -5.41
-10 | -0.552 | 0.10617 | 0.008 | -5.198
-9.5 | -0.525 | 0.10378 | 0.007 | -5.055
-9 | -0.497 | 0.0892 | 0.006 | -5.569
-8.5 | -0.728 | 0.06285 | 0.007 | -11.581
-8 | -0.781 | 0.05484 | 0.007 | -14.248
-7.5 | -0.916 | 0.02223 | 0.015 | -41.201
-7 | -0.882 | 0.02043 | 0.014 | -43.178
-6.5 | -0.838 | 0.01885 | 0.013 | -44.478
-6 | -0.787 | 0.0175 | 0.012 | -45.009
-5.5 | -0.745 | 0.01019 | 0.012 | -73.093
-5 | -0.685 | 0.00925 | 0.011 | -74.077
-4.5 | -0.621 | 0.00874 | 0.01 | -71.136
-4 | -0.555 | 0.00843 | 0.009 | -65.87
-3.5 | -0.488 | 0.00813 | 0.007 | -59.944
-3 | -0.419 | 0.00787 | 0.006 | -53.188
-2.5 | -0.35 | 0.00769 | 0.005 | -45.46
-2 | -0.28 | 0.00756 | 0.004 | -37.06
-1.5 | -0.21 | 0.00585 | 0.003 | -35.97
-1 | -0.14 | 0.0062 | 0.002 | -22.614
-0.5 | -0.07 | 0.00612 | 0.001 | -11.491
0 | 0 | 0.0061 | 0 | 0
0.5 | 0.07 | 0.00612 | -0.001 | 11.491
1 | 0.14 | 0.0062 | -0.002 | 22.614
1.5 | 0.21 | 0.00585 | -0.003 | 35.97
2 | 0.28 | 0.00756 | -0.004 | 37.06
2.5 | 0.35 | 0.00769 | -0.005 | 45.46
3 | 0.419 | 0.00787 | -0.006 | 53.188
3.5 | 0.488 | 0.00813 | -0.007 | 59.944
4 | 0.555 | 0.00843 | -0.009 | 65.87
4.5 | 0.621 | 0.00874 | -0.01 | 71.136
5 | 0.685 | 0.00925 | -0.011 | 74.077
5.5 | 0.745 | 0.01019 | -0.012 | 73.093
6 | 0.787 | 0.0175 | -0.012 | 45.009
6.5 | 0.838 | 0.01884 | -0.013 | 44.482
7 | 0.882 | 0.02038 | -0.014 | 43.286
7.5 | 0.916 | 0.02217 | -0.015 | 41.326
8 | 0.781 | 0.0547 | -0.007 | 14.283
8.5 | 0.728 | 0.06285 | -0.007 | 11.581
9 | 0.497 | 0.0896 | -0.006 | 5.545
9.5 | 0.525 | 0.09946 | -0.007 | 5.274
10 | 0.552 | 0.10394 | -0.008 | 5.309
10.5 | 0.579 | 0.10508 | -0.008 | 5.511
11 | 0.606 | 0.11034 | -0.009 | 5.496
11.5 | 0.635 | 0.12365 | -0.011 | 5.133
12 | 0.662 | 0.13027 | -0.011 | 5.079
12.5 | 0.689 | 0.13274 | -0.011 | 5.19
13 | 0.716 | 0.13617 | -0.012 | 5.259
13.5 | 0.745 | 0.14815 | -0.014 | 5.03
14 | 0.772 | 0.15753 | -0.014 | 4.901
14.5 | 0.799 | 0.16024 | -0.015 | 4.987
15 | 0.826 | 0.16491 | -0.015 | 5.01
15.5 | 0.853 | 0.17495 | -0.016 | 4.875
16 | 0.881 | 0.18426 | -0.017 | 4.783
16.5 | 0.91 | 0.19017 | -0.018 | 4.784
17 | 0.936 | 0.19717 | -0.019 | 4.749
17.5 | 0.963 | 0.20188 | -0.02 | 4.771
18 | 0.99 | 0.20621 | -0.02 | 4.802
18.5 | 1.017 | 0.21217 | -0.021 | 4.795
19 | 1.047 | 0.22331 | -0.022 | 4.686
19.5 | 1.074 | 0.22695 | -0.023 | 4.731
20 | 1.1 | 0.2314 | -0.024 | 4.754

## 32. Re 500k Mach 0.50 (2)
BIGFOIL.COM POLAR EXPORT
e837
EPPLER 837 HYDROFOIL |  |  |  | Cl Max: | 0.7896 | at alpha= | 10.5 | deg
XFOIL ncrit=9 |  |  |  | L/D Max: | 65.8084 | at alpha= | 5 | deg
Re: | 500000 |  |  | Cd Min: | 0.25733 | at alpha= | -20 | deg
Mach: | 0.5 |  |  | Cl=0 at alpha= | 0 | deg
|  |  |  | @ Cl=0.1, Cd= | 0.0096203
|  |  |  | @ Cl=0.4, Cd= | 0.0096485
|  |  |  | @ Cl=0.6, Cd= | 0.0097824
alpha (deg) | Cl | Cd | Cm | Cl/Cd
-20 | -0.7703 | 0.25733 | 0.0555 | -2.9934
-19.5 | -0.7496 | 0.2492 | 0.0506 | -3.008
-19 | -0.732 | 0.23939 | 0.0442 | -3.0578
-18.5 | -0.7181 | 0.22907 | 0.0373 | -3.1348
-18 | -0.6938 | 0.22149 | 0.0345 | -3.1324
-17.5 | -0.6724 | 0.21411 | 0.0303 | -3.1404
-17 | -0.6604 | 0.20327 | 0.023 | -3.2489
-16.5 | -0.6458 | 0.19282 | 0.0172 | -3.3492
-15 | -0.6203 | 0.15712 | 0.0016 | -3.9479
-14.5 | -0.623 | 0.14422 | -0.0049 | -4.3198
-14 | -0.6344 | 0.13032 | -0.0122 | -4.868
-13.5 | -0.6605 | 0.11433 | -0.0212 | -5.7771
-13 | -0.6866 | 0.09948 | -0.0301 | -6.9019
-12.5 | -0.712 | 0.08607 | -0.0383 | -8.2723
-12 | -0.7393 | 0.07349 | -0.0454 | -10.0599
-11.5 | -0.7593 | 0.06308 | -0.0505 | -12.0371
-11 | -0.7792 | 0.05362 | -0.0535 | -14.5319
-10.5 | -0.79 | 0.04595 | -0.0541 | -17.1926
-10 | -0.7896 | 0.03993 | -0.0525 | -19.7746
-9.5 | -0.7549 | 0.03412 | -0.0564 | -22.1249
-9 | -0.7487 | 0.03 | -0.0533 | -24.9567
-8.5 | -0.7439 | 0.02629 | -0.0489 | -28.2959
-8 | -0.7358 | 0.02291 | -0.0442 | -32.117
-7 | -0.727 | 0.01664 | -0.0327 | -43.6899
-6.5 | -0.7264 | 0.01415 | -0.0247 | -51.3357
-6 | -0.7242 | 0.0124 | -0.0149 | -58.4032
-5.5 | -0.7031 | 0.01084 | -0.0076 | -64.8616
-5 | -0.6595 | 0.01002 | -0.003 | -65.8184
-4.5 | -0.5995 | 0.00978 | -0.001 | -61.2986
-4 | -0.5355 | 0.00971 | 0.0002 | -55.1493
-3.5 | -0.4698 | 0.00965 | 0.0009 | -48.6839
-3 | -0.4034 | 0.00965 | 0.0013 | -41.8031
-2.5 | -0.3365 | 0.00963 | 0.0015 | -34.9429
-2 | -0.2694 | 0.00963 | 0.0014 | -27.9751
-1.5 | -0.202 | 0.00961 | 0.0012 | -21.0198
-1 | -0.135 | 0.00961 | 0.0008 | -14.0479
-0.5 | -0.0673 | 0.00963 | 0.0005 | -6.9886
0 | 0 | 0.0096 | 0 | 0
0.5 | 0.0673 | 0.00963 | -0.0004 | 6.9886
1 | 0.1349 | 0.00961 | -0.0008 | 14.0375
1.5 | 0.202 | 0.00961 | -0.0012 | 21.0198
2 | 0.2693 | 0.00963 | -0.0014 | 27.9647
2.5 | 0.3365 | 0.00962 | -0.0014 | 34.9792
3 | 0.4034 | 0.00965 | -0.0013 | 41.8031
3.5 | 0.4697 | 0.00965 | -0.0009 | 48.6736
4 | 0.5354 | 0.00971 | -0.0002 | 55.139
4.5 | 0.5994 | 0.00978 | 0.001 | 61.2883
5 | 0.6594 | 0.01002 | 0.003 | 65.8084
5.5 | 0.7027 | 0.01084 | 0.0076 | 64.8247
6 | 0.7238 | 0.0124 | 0.015 | 58.371
6.5 | 0.7257 | 0.01415 | 0.0249 | 51.2862
7 | 0.7266 | 0.01664 | 0.0328 | 43.6659
8 | 0.7354 | 0.02291 | 0.0443 | 32.0995
8.5 | 0.7448 | 0.0262 | 0.0489 | 28.4275
9 | 0.7499 | 0.02991 | 0.0533 | 25.0719
9.5 | 0.7576 | 0.03395 | 0.0563 | 22.3152
10 | 0.7887 | 0.04001 | 0.0526 | 19.7126
10.5 | 0.7896 | 0.04598 | 0.0541 | 17.1727
11 | 0.7793 | 0.05362 | 0.0535 | 14.5338
11.5 | 0.7608 | 0.06291 | 0.0506 | 12.0935
12 | 0.7353 | 0.07408 | 0.0451 | 9.9258
12.5 | 0.7104 | 0.08634 | 0.038 | 8.2279
13 | 0.6875 | 0.09943 | 0.0301 | 6.9144
13.5 | 0.6574 | 0.11498 | 0.0207 | 5.7175
14 | 0.6379 | 0.12952 | 0.0125 | 4.9251
14.5 | 0.6231 | 0.14442 | 0.0048 | 4.3145
15 | 0.6206 | 0.15727 | -0.0017 | 3.9461
15.5 | 0.6254 | 0.16896 | -0.0076 | 3.7015

## 33. Re 750k Mach 0.00 (1)
BIGFOIL.COM POLAR EXPORT
e837
EPPLER 837 HYDROFOIL |  |  |  | Cl Max: | 1.074 | at alpha= | 11.5 | deg
JavaFoil+Calcfoil stall+Eppler ext transition |  |  |  | L/D Max: | 103.387 | at alpha= | 5.5 | deg
Re: | 750000 |  |  | Cd Min: | 0.00527 | at alpha= | 0 | deg
Mach: | 0 |  |  | Cl=0 at alpha= | 0 | deg
|  |  |  | @ Cl=0.1, Cd= | 0.0056572
|  |  |  | @ Cl=0.4, Cd= | 0.0058317
|  |  |  | @ Cl=0.6, Cd= | 0.0061754
alpha (deg) | Cl | Cd | Cm | Cl/Cd
-16.5 | -0.79 | 0.14092 | 0.012 | -5.609
-16 | -0.815 | 0.1309 | 0.012 | -6.228
-15.5 | -0.838 | 0.12071 | 0.011 | -6.945
-15 | -0.861 | 0.11498 | 0.012 | -7.485
-14.5 | -0.879 | 0.10838 | 0.012 | -8.114
-14 | -0.895 | 0.10234 | 0.012 | -8.746
-13.5 | -0.912 | 0.09382 | 0.013 | -9.72
-13 | -0.924 | 0.08684 | 0.013 | -10.635
-12.5 | -1.057 | 0.03365 | 0.021 | -31.414
-12 | -1.072 | 0.02851 | 0.02 | -37.616
-11.5 | -1.074 | 0.02568 | 0.02 | -41.821
-11 | -1.068 | 0.02342 | 0.019 | -45.585
-10.5 | -1.054 | 0.02176 | 0.018 | -48.451
-10 | -1.035 | 0.0202 | 0.018 | -51.223
-9.5 | -1.01 | 0.01889 | 0.017 | -53.458
-9 | -0.98 | 0.01774 | 0.016 | -55.241
-8.5 | -0.944 | 0.01671 | 0.015 | -56.531
-8 | -0.905 | 0.01571 | 0.014 | -57.611
-7.5 | -0.861 | 0.01487 | 0.014 | -57.865
-7 | -0.812 | 0.01408 | 0.013 | -57.662
-6.5 | -0.762 | 0.01338 | 0.012 | -56.942
-6 | -0.717 | 0.00809 | 0.011 | -88.57
-5.5 | -0.66 | 0.00639 | 0.01 | -103.387
-5 | -0.603 | 0.00618 | 0.009 | -97.569
-4.5 | -0.544 | 0.00609 | 0.008 | -89.364
-4 | -0.485 | 0.00595 | 0.007 | -81.487
-3.5 | -0.425 | 0.00589 | 0.007 | -72.126
-3 | -0.365 | 0.00575 | 0.006 | -63.396
-2.5 | -0.304 | 0.00574 | 0.005 | -53.003
-2 | -0.243 | 0.0057 | 0.004 | -42.694
-1.5 | -0.183 | 0.0057 | 0.003 | -32.044
-1 | -0.122 | 0.00565 | 0.002 | -21.56
-0.5 | -0.061 | 0.00567 | 0.001 | -10.762
0 | 0 | 0.00527 | 0 | 0
0.5 | 0.061 | 0.00567 | -0.001 | 10.762
1 | 0.122 | 0.00565 | -0.002 | 21.56
1.5 | 0.183 | 0.0057 | -0.003 | 32.044
2 | 0.243 | 0.0057 | -0.004 | 42.694
2.5 | 0.304 | 0.00574 | -0.005 | 53.003
3 | 0.365 | 0.00575 | -0.006 | 63.396
3.5 | 0.425 | 0.00589 | -0.007 | 72.126
4 | 0.485 | 0.00595 | -0.007 | 81.487
4.5 | 0.544 | 0.00609 | -0.008 | 89.364
5 | 0.603 | 0.00618 | -0.009 | 97.569
5.5 | 0.66 | 0.00639 | -0.01 | 103.387
6 | 0.717 | 0.00809 | -0.011 | 88.57
6.5 | 0.762 | 0.01338 | -0.012 | 56.942
7 | 0.812 | 0.01408 | -0.013 | 57.662
7.5 | 0.861 | 0.01487 | -0.014 | 57.865
8 | 0.905 | 0.01571 | -0.014 | 57.611
8.5 | 0.944 | 0.01671 | -0.015 | 56.531
9 | 0.98 | 0.01774 | -0.016 | 55.241
9.5 | 1.01 | 0.01889 | -0.017 | 53.458
10 | 1.035 | 0.0202 | -0.018 | 51.223
10.5 | 1.054 | 0.02176 | -0.018 | 48.451
11 | 1.068 | 0.02342 | -0.019 | 45.585
11.5 | 1.074 | 0.02568 | -0.02 | 41.821
12 | 1.072 | 0.02851 | -0.02 | 37.616
12.5 | 1.057 | 0.03365 | -0.021 | 31.414
13 | 0.924 | 0.08684 | -0.013 | 10.635
13.5 | 0.912 | 0.09382 | -0.013 | 9.72
14 | 0.895 | 0.10234 | -0.012 | 8.746
14.5 | 0.879 | 0.10838 | -0.012 | 8.114
15 | 0.861 | 0.11498 | -0.012 | 7.485
15.5 | 0.838 | 0.12071 | -0.011 | 6.945
16 | 0.815 | 0.1309 | -0.012 | 6.228
16.5 | 0.79 | 0.14092 | -0.012 | 5.609

## 34. Re 750k Mach 0.00 (2)
BIGFOIL.COM POLAR EXPORT
e837
EPPLER 837 HYDROFOIL |  |  |  | Cl Max: | 1.0422 | at alpha= | 16 | deg
XFOIL ncrit=9 |  |  |  | L/D Max: | 76.7122 | at alpha= | 5.5 | deg
Re: | 750000 |  |  | Cd Min: | 0.22103 | at alpha= | 20 | deg
Mach: | 0 |  |  | Cl=0 at alpha= | 0 | deg
|  |  |  | @ Cl=0.1, Cd= | 0.0072107
|  |  |  | @ Cl=0.4, Cd= | 0.0073089
|  |  |  | @ Cl=0.6, Cd= | 0.0079105
alpha (deg) | Cl | Cd | Cm | Cl/Cd
-20 | -0.7105 | 0.22017 | 0.0377 | -3.2271
-19.5 | -0.702 | 0.21148 | 0.0333 | -3.3195
-19 | -0.9108 | 0.13484 | -0.0001 | -6.7547
-18.5 | -0.9439 | 0.11856 | -0.0096 | -7.9614
-18 | -0.978 | 0.10335 | -0.018 | -9.463
-17.5 | -1.003 | 0.09088 | -0.0244 | -11.0365
-17 | -1.0243 | 0.07993 | -0.0292 | -12.815
-16.5 | -1.0326 | 0.07157 | -0.0328 | -14.4278
-16 | -1.0377 | 0.0642 | -0.0353 | -16.1636
-15.5 | -1.04 | 0.05766 | -0.0371 | -18.0368
-15 | -1.0419 | 0.05164 | -0.0377 | -20.1762
-14.5 | -1.0338 | 0.04702 | -0.0382 | -21.9864
-14 | -1.0298 | 0.04232 | -0.0376 | -24.3336
-13.5 | -1.021 | 0.03832 | -0.0368 | -26.6441
-13 | -1.0184 | 0.03405 | -0.0351 | -29.909
-12.5 | -1.0115 | 0.03036 | -0.0333 | -33.3169
-12 | -0.9962 | 0.02751 | -0.0315 | -36.2123
-11.5 | -0.9765 | 0.02512 | -0.0297 | -38.8734
-11 | -0.958 | 0.02278 | -0.0273 | -42.0544
-10.5 | -0.9469 | 0.02015 | -0.0238 | -46.9926
-10 | -0.9063 | 0.01828 | -0.0248 | -49.5788
-9 | -0.854 | 0.01581 | -0.0181 | -54.0164
-8.5 | -0.8345 | 0.01475 | -0.0125 | -56.5763
-8 | -0.805 | 0.01371 | -0.0087 | -58.7163
-7.5 | -0.774 | 0.0125 | -0.0053 | -61.92
-7 | -0.7384 | 0.01135 | -0.0026 | -65.0573
-6.5 | -0.7023 | 0.0101 | -0.0001 | -69.5347
-6 | -0.6633 | 0.00893 | 0.0021 | -74.2777
-5.5 | -0.6185 | 0.00806 | 0.0034 | -76.737
-5 | -0.5682 | 0.00765 | 0.0041 | -74.2745
-4.5 | -0.5137 | 0.00746 | 0.0041 | -68.8606
-4 | -0.4578 | 0.00738 | 0.0039 | -62.0325
-3.5 | -0.4016 | 0.00731 | 0.0036 | -54.9384
-3 | -0.3448 | 0.00727 | 0.0032 | -47.4278
-2.5 | -0.2877 | 0.00725 | 0.0027 | -39.6828
-2 | -0.2303 | 0.00725 | 0.0022 | -31.7655
-1.5 | -0.173 | 0.00722 | 0.0017 | -23.9612
-1 | -0.1154 | 0.0072 | 0.0012 | -16.0278
-0.5 | -0.0577 | 0.00724 | 0.0006 | -7.9696
0 | 0 | 0.0072 | 0 | 0
0.5 | 0.0577 | 0.00724 | -0.0006 | 7.9696
1 | 0.1154 | 0.0072 | -0.0011 | 16.0278
1.5 | 0.173 | 0.00722 | -0.0017 | 23.9612
2 | 0.2303 | 0.00725 | -0.0022 | 31.7655
2.5 | 0.2876 | 0.00724 | -0.0027 | 39.7238
3 | 0.3448 | 0.00727 | -0.0032 | 47.4278
3.5 | 0.4015 | 0.00731 | -0.0036 | 54.9248
4 | 0.4578 | 0.00738 | -0.0038 | 62.0325
4.5 | 0.5136 | 0.00746 | -0.0041 | 68.8472
5 | 0.5681 | 0.00765 | -0.0041 | 74.2614
5.5 | 0.6183 | 0.00806 | -0.0034 | 76.7122
6 | 0.6629 | 0.00893 | -0.002 | 74.2329
6.5 | 0.7021 | 0.0101 | 0.0001 | 69.5149
7 | 0.7383 | 0.01134 | 0.0027 | 65.1058
7.5 | 0.7737 | 0.01249 | 0.0054 | 61.9456
8 | 0.8048 | 0.0137 | 0.0088 | 58.7445
8.5 | 0.8337 | 0.01475 | 0.0127 | 56.522
9 | 0.8533 | 0.01581 | 0.0182 | 53.9722
10 | 0.9067 | 0.01829 | 0.0247 | 49.5735
10.5 | 0.9463 | 0.02016 | 0.0239 | 46.9395
11 | 0.9569 | 0.02283 | 0.0274 | 41.9141
11.5 | 0.9764 | 0.02511 | 0.0297 | 38.8849
12 | 0.995 | 0.0276 | 0.0316 | 36.0507
12.5 | 1.0107 | 0.03043 | 0.0333 | 33.2139
13 | 1.0202 | 0.0339 | 0.035 | 30.0944
13.5 | 1.0219 | 0.03828 | 0.0367 | 26.6954
14 | 1.0281 | 0.04249 | 0.0377 | 24.1963
14.5 | 1.0358 | 0.04684 | 0.0381 | 22.1136
15 | 1.0409 | 0.05176 | 0.0378 | 20.1101
15.5 | 1.04 | 0.0577 | 0.0371 | 18.0243
16 | 1.0422 | 0.06369 | 0.0352 | 16.3636
16.5 | 1.0356 | 0.07123 | 0.0327 | 14.5388
17 | 1.0185 | 0.08076 | 0.0291 | 12.6114
17.5 | 1.0075 | 0.09022 | 0.0244 | 11.1671
18 | 0.9741 | 0.10414 | 0.0176 | 9.3538
18.5 | 0.9452 | 0.11846 | 0.0095 | 7.9791
19 | 0.8994 | 0.13761 | -0.0015 | 6.5359
19.5 | 0.7009 | 0.21309 | -0.0338 | 3.2892
20 | 0.7108 | 0.22103 | -0.0379 | 3.2159

## 35. Re 750k Mach 0.10 (1)
BIGFOIL.COM POLAR EXPORT
e837
EPPLER 837 HYDROFOIL |  |  |  | Cl Max: | 1.066 | at alpha= | 11.5 | deg
JavaFoil+Calcfoil stall+Eppler ext transition |  |  |  | L/D Max: | 103.689 | at alpha= | 5.5 | deg
Re: | 750000 |  |  | Cd Min: | 0.00525 | at alpha= | 0 | deg
Mach: | 0.1 |  |  | Cl=0 at alpha= | 0 | deg
|  |  |  | @ Cl=0.1, Cd= | 0.0056592
|  |  |  | @ Cl=0.4, Cd= | 0.005849
|  |  |  | @ Cl=0.6, Cd= | 0.0062347
alpha (deg) | Cl | Cd | Cm | Cl/Cd
-16.5 | -0.749 | 0.14269 | 0.011 | -5.248
-16 | -0.778 | 0.13433 | 0.011 | -5.789
-15.5 | -0.805 | 0.12253 | 0.011 | -6.57
-15 | -0.83 | 0.11707 | 0.011 | -7.092
-14.5 | -0.853 | 0.11028 | 0.011 | -7.739
-14 | -0.874 | 0.10358 | 0.011 | -8.433
-13.5 | -0.892 | 0.09601 | 0.012 | -9.288
-13 | -0.905 | 0.09006 | 0.012 | -10.046
-12.5 | -0.951 | 0.06667 | 0.017 | -14.262
-12 | -1.06 | 0.02963 | 0.02 | -35.759
-11.5 | -1.066 | 0.02628 | 0.02 | -40.563
-11 | -1.063 | 0.0239 | 0.019 | -44.473
-10.5 | -1.052 | 0.02213 | 0.018 | -47.521
-10 | -1.034 | 0.02048 | 0.018 | -50.503
-9.5 | -1.011 | 0.01916 | 0.017 | -52.755
-9 | -0.981 | 0.01794 | 0.016 | -54.701
-8.5 | -0.947 | 0.01688 | 0.015 | -56.074
-8 | -0.908 | 0.01586 | 0.014 | -57.248
-7.5 | -0.863 | 0.01502 | 0.014 | -57.485
-7 | -0.815 | 0.0142 | 0.013 | -57.413
-6.5 | -0.765 | 0.01347 | 0.012 | -56.769
-6 | -0.72 | 0.00815 | 0.011 | -88.358
-5.5 | -0.664 | 0.0064 | 0.01 | -103.689
-5 | -0.606 | 0.00625 | 0.009 | -96.842
-4.5 | -0.547 | 0.0061 | 0.008 | -89.661
-4 | -0.487 | 0.00596 | 0.007 | -81.794
-3.5 | -0.427 | 0.00588 | 0.007 | -72.634
-3 | -0.366 | 0.00581 | 0.006 | -63.026
-2.5 | -0.305 | 0.00577 | 0.005 | -52.979
-2 | -0.245 | 0.00568 | 0.004 | -43.051
-1.5 | -0.184 | 0.00568 | 0.003 | -32.307
-1 | -0.122 | 0.00567 | 0.002 | -21.573
-0.5 | -0.061 | 0.00564 | 0.001 | -10.867
0 | 0 | 0.00525 | 0 | 0
0.5 | 0.061 | 0.00564 | -0.001 | 10.867
1 | 0.122 | 0.00567 | -0.002 | 21.573
1.5 | 0.184 | 0.00568 | -0.003 | 32.307
2 | 0.245 | 0.00568 | -0.004 | 43.051
2.5 | 0.305 | 0.00577 | -0.005 | 52.979
3 | 0.366 | 0.00581 | -0.006 | 63.026
3.5 | 0.427 | 0.00588 | -0.007 | 72.634
4 | 0.487 | 0.00596 | -0.007 | 81.794
4.5 | 0.547 | 0.0061 | -0.008 | 89.661
5 | 0.606 | 0.00625 | -0.009 | 96.842
5.5 | 0.664 | 0.0064 | -0.01 | 103.689
6 | 0.72 | 0.00815 | -0.011 | 88.358
6.5 | 0.765 | 0.01347 | -0.012 | 56.769
7 | 0.815 | 0.0142 | -0.013 | 57.413
7.5 | 0.863 | 0.01502 | -0.014 | 57.485
8 | 0.908 | 0.01586 | -0.014 | 57.248
8.5 | 0.947 | 0.01688 | -0.015 | 56.074
9 | 0.981 | 0.01794 | -0.016 | 54.701
9.5 | 1.011 | 0.01916 | -0.017 | 52.755
10 | 1.034 | 0.02048 | -0.018 | 50.503
10.5 | 1.052 | 0.02213 | -0.018 | 47.521
11 | 1.063 | 0.0239 | -0.019 | 44.473
11.5 | 1.066 | 0.02628 | -0.02 | 40.563
12 | 1.06 | 0.02963 | -0.02 | 35.759
12.5 | 0.951 | 0.06667 | -0.017 | 14.262
13 | 0.905 | 0.09006 | -0.012 | 10.046
13.5 | 0.892 | 0.09601 | -0.012 | 9.288
14 | 0.874 | 0.10358 | -0.011 | 8.433
14.5 | 0.853 | 0.11028 | -0.011 | 7.739
15 | 0.83 | 0.11707 | -0.011 | 7.092
15.5 | 0.805 | 0.12253 | -0.011 | 6.57
16 | 0.778 | 0.13433 | -0.011 | 5.789
16.5 | 0.749 | 0.14269 | -0.011 | 5.248

## 36. Re 750k Mach 0.10 (2)
BIGFOIL.COM POLAR EXPORT
e837
EPPLER 837 HYDROFOIL |  |  |  | Cl Max: | 1.0266 | at alpha= | 15 | deg
XFOIL ncrit=9 |  |  |  | L/D Max: | 76.6584 | at alpha= | 5.5 | deg
Re: | 750000 |  |  | Cd Min: | 0.22222 | at alpha= | 20 | deg
Mach: | 0.1 |  |  | Cl=0 at alpha= | 0 | deg
|  |  |  | @ Cl=0.1, Cd= | 0.0072338
|  |  |  | @ Cl=0.4, Cd= | 0.0073366
|  |  |  | @ Cl=0.6, Cd= | 0.0079249
alpha (deg) | Cl | Cd | Cm | Cl/Cd
-20 | -0.7117 | 0.22138 | 0.0382 | -3.2148
-19.5 | -0.7026 | 0.21271 | 0.0338 | -3.3031
-19 | -0.687 | 0.20703 | 0.0303 | -3.3184
-18.5 | -0.8816 | 0.13402 | -0.0013 | -6.5781
-18 | -0.9315 | 0.11412 | -0.0128 | -8.1625
-17.5 | -0.9634 | 0.09946 | -0.0208 | -9.6863
-17 | -0.9924 | 0.08654 | -0.0271 | -11.4675
-16.5 | -1.0061 | 0.07686 | -0.0317 | -13.09
-16 | -1.0157 | 0.06846 | -0.035 | -14.8364
-15.5 | -1.0226 | 0.06101 | -0.0373 | -16.7612
-15 | -1.0279 | 0.0543 | -0.0384 | -18.93
-14.5 | -1.0223 | 0.04922 | -0.0391 | -20.77
-14 | -1.0196 | 0.04419 | -0.0387 | -23.0731
-13.5 | -1.0083 | 0.04025 | -0.0383 | -25.0509
-13 | -1.008 | 0.03563 | -0.0365 | -28.2908
-12.5 | -1.0045 | 0.03155 | -0.0346 | -31.8384
-12 | -0.9905 | 0.02851 | -0.0329 | -34.7422
-11.5 | -0.9716 | 0.02597 | -0.0311 | -37.4124
-11 | -0.9544 | 0.02344 | -0.0286 | -40.7167
-10.5 | -0.9421 | 0.02079 | -0.0254 | -45.3151
-10 | -0.9059 | 0.01869 | -0.0258 | -48.4698
-9 | -0.8524 | 0.01601 | -0.0196 | -53.2417
-8.5 | -0.8333 | 0.01488 | -0.014 | -56.0013
-8 | -0.8057 | 0.01389 | -0.0097 | -58.0058
-7.5 | -0.7755 | 0.01266 | -0.0061 | -61.2559
-7 | -0.7408 | 0.01148 | -0.0032 | -64.5296
-6.5 | -0.7048 | 0.01023 | -0.0006 | -68.8954
-5.5 | -0.6219 | 0.00811 | 0.0033 | -76.6831
-5 | -0.5714 | 0.00768 | 0.004 | -74.401
-4.5 | -0.5168 | 0.00749 | 0.004 | -68.9987
-4 | -0.4605 | 0.00741 | 0.0038 | -62.1457
-3.5 | -0.404 | 0.00734 | 0.0035 | -55.0409
-3 | -0.3468 | 0.00729 | 0.0031 | -47.572
-2.5 | -0.2893 | 0.00728 | 0.0027 | -39.739
-2 | -0.2317 | 0.00726 | 0.0022 | -31.9146
-1.5 | -0.1741 | 0.00725 | 0.0017 | -24.0138
-1 | -0.1161 | 0.00722 | 0.0011 | -16.0803
-0.5 | -0.0581 | 0.00727 | 0.0006 | -7.9917
0 | 0 | 0.00722 | 0 | 0
0.5 | 0.0581 | 0.00727 | -0.0006 | 7.9917
1 | 0.116 | 0.00722 | -0.0011 | 16.0665
1.5 | 0.174 | 0.00725 | -0.0017 | 24
2 | 0.2316 | 0.00726 | -0.0022 | 31.9008
2.5 | 0.2893 | 0.00728 | -0.0027 | 39.739
3 | 0.3468 | 0.00729 | -0.0031 | 47.572
3.5 | 0.4039 | 0.00734 | -0.0035 | 55.0272
4 | 0.4604 | 0.00741 | -0.0038 | 62.1323
4.5 | 0.5167 | 0.00749 | -0.004 | 68.9853
5 | 0.5713 | 0.00768 | -0.0039 | 74.388
5.5 | 0.6217 | 0.00811 | -0.0032 | 76.6584
6.5 | 0.7046 | 0.01023 | 0.0006 | 68.8759
7 | 0.7406 | 0.01148 | 0.0033 | 64.5122
7.5 | 0.7751 | 0.01266 | 0.0062 | 61.2243
8 | 0.8056 | 0.01387 | 0.0098 | 58.0822
8.5 | 0.8326 | 0.01488 | 0.0142 | 55.9543
9 | 0.8519 | 0.016 | 0.0197 | 53.2437
10 | 0.9064 | 0.0187 | 0.0257 | 48.4706
10.5 | 0.9412 | 0.02082 | 0.0255 | 45.2065
11 | 0.9536 | 0.02348 | 0.0287 | 40.6133
11.5 | 0.9716 | 0.02594 | 0.0311 | 37.4557
12 | 0.9891 | 0.02861 | 0.033 | 34.5718
12.5 | 1.0032 | 0.03166 | 0.0347 | 31.6867
13 | 1.0094 | 0.03551 | 0.0364 | 28.4258
13.5 | 1.0134 | 0.03982 | 0.0379 | 25.4495
14 | 1.0186 | 0.04428 | 0.0388 | 23.0036
14.5 | 1.0242 | 0.04905 | 0.039 | 20.8807
15 | 1.0266 | 0.05446 | 0.0385 | 18.8505
15.5 | 1.022 | 0.06112 | 0.0373 | 16.7212
16 | 1.0207 | 0.06785 | 0.0349 | 15.0435
16.5 | 1.0091 | 0.07651 | 0.0316 | 13.1891
17 | 0.9856 | 0.08761 | 0.0269 | 11.2499
17.5 | 0.9683 | 0.09872 | 0.021 | 9.8085
18 | 0.9241 | 0.11572 | 0.0119 | 7.9857
18.5 | 0.882 | 0.13415 | 0.0011 | 6.5747
19 | 0.6863 | 0.20827 | -0.0307 | 3.2952
19.5 | 0.7016 | 0.2143 | -0.0344 | 3.2739
20 | 0.712 | 0.22222 | -0.0384 | 3.204

## 37. Re 750k Mach 0.25 (1)
BIGFOIL.COM POLAR EXPORT
e837
EPPLER 837 HYDROFOIL |  |  |  | Cl Max: | 1.025 | at alpha= | 10.5 | deg
JavaFoil+Calcfoil stall+Eppler ext transition |  |  |  | L/D Max: | 106.228 | at alpha= | 5 | deg
Re: | 750000 |  |  | Cd Min: | 0.00532 | at alpha= | -0.5 | deg
Mach: | 0.25 |  |  | Cl=0 at alpha= | 0 | deg
|  |  |  | @ Cl=0.1, Cd= | 0.005549
|  |  |  | @ Cl=0.4, Cd= | 0.0058633
|  |  |  | @ Cl=0.6, Cd= | 0.14271
alpha (deg) | Cl | Cd | Cm | Cl/Cd
-15.5 | -0.501 | 0.14271 | 0.011 | -3.512
-15 | -0.568 | 0.13057 | 0.011 | -4.348
-14.5 | -0.629 | 0.12556 | 0.01 | -5.01
-14 | -0.685 | 0.11579 | 0.01 | -5.918
-13.5 | -0.735 | 0.10554 | 0.01 | -6.967
-13 | -0.778 | 0.0984 | 0.01 | -7.908
-12.5 | -0.813 | 0.09249 | 0.01 | -8.794
-12 | -0.842 | 0.08514 | 0.01 | -9.886
-11.5 | -0.873 | 0.0734 | 0.013 | -11.89
-11 | -1.016 | 0.0275 | 0.019 | -36.938
-10.5 | -1.025 | 0.02461 | 0.019 | -41.646
-10 | -1.022 | 0.02233 | 0.018 | -45.765
-9.5 | -1.008 | 0.0207 | 0.017 | -48.715
-9 | -0.986 | 0.0193 | 0.016 | -51.113
-8.5 | -0.957 | 0.01801 | 0.016 | -53.152
-8 | -0.921 | 0.01686 | 0.015 | -54.66
-7.5 | -0.879 | 0.01579 | 0.014 | -55.633
-7 | -0.831 | 0.0149 | 0.013 | -55.748
-6.5 | -0.78 | 0.01408 | 0.012 | -55.392
-6 | -0.737 | 0.00842 | 0.011 | -87.577
-5.5 | -0.68 | 0.00796 | 0.011 | -85.421
-5 | -0.622 | 0.00585 | 0.01 | -106.228
-4.5 | -0.562 | 0.00618 | 0.009 | -90.827
-4 | -0.501 | 0.00604 | 0.008 | -82.872
-3.5 | -0.439 | 0.00595 | 0.007 | -73.691
-3 | -0.376 | 0.00581 | 0.006 | -64.725
-2.5 | -0.314 | 0.00577 | 0.005 | -54.405
-2 | -0.251 | 0.00578 | 0.004 | -43.445
-1.5 | -0.189 | 0.00578 | 0.003 | -32.64
-1 | -0.126 | 0.00571 | 0.002 | -22.018
-0.5 | -0.063 | 0.00532 | 0.001 | -11.833
0 | 0 | 0.00532 | 0 | 0
0.5 | 0.063 | 0.00532 | -0.001 | 11.833
1 | 0.126 | 0.00571 | -0.002 | 22.018
1.5 | 0.189 | 0.00578 | -0.003 | 32.64
2 | 0.251 | 0.00578 | -0.004 | 43.445
2.5 | 0.314 | 0.00577 | -0.005 | 54.405
3 | 0.376 | 0.00581 | -0.006 | 64.725
3.5 | 0.439 | 0.00595 | -0.007 | 73.691
4 | 0.501 | 0.00604 | -0.008 | 82.872
4.5 | 0.562 | 0.00618 | -0.009 | 90.827
5 | 0.622 | 0.00585 | -0.01 | 106.228
5.5 | 0.68 | 0.00796 | -0.011 | 85.421
6 | 0.737 | 0.00842 | -0.011 | 87.577
6.5 | 0.78 | 0.01408 | -0.012 | 55.392
7 | 0.831 | 0.0149 | -0.013 | 55.748
7.5 | 0.879 | 0.01579 | -0.014 | 55.633
8 | 0.921 | 0.01686 | -0.015 | 54.66
8.5 | 0.957 | 0.01801 | -0.016 | 53.152
9 | 0.986 | 0.0193 | -0.016 | 51.113
9.5 | 1.008 | 0.0207 | -0.017 | 48.715
10 | 1.022 | 0.02233 | -0.018 | 45.765
10.5 | 1.025 | 0.02461 | -0.019 | 41.646
11 | 1.016 | 0.0275 | -0.019 | 36.938
11.5 | 0.873 | 0.0734 | -0.013 | 11.89
12 | 0.842 | 0.08514 | -0.01 | 9.886
12.5 | 0.813 | 0.09249 | -0.01 | 8.794
13 | 0.778 | 0.0984 | -0.01 | 7.908
13.5 | 0.735 | 0.10554 | -0.01 | 6.967
14 | 0.685 | 0.11579 | -0.01 | 5.918
14.5 | 0.629 | 0.12556 | -0.01 | 5.01
15 | 0.568 | 0.13057 | -0.011 | 4.348
15.5 | 0.501 | 0.14271 | -0.011 | 3.512

## 38. Re 750k Mach 0.25 (2)
BIGFOIL.COM POLAR EXPORT
e837
EPPLER 837 HYDROFOIL |  |  |  | Cl Max: | 0.9614 | at alpha= | 12.5 | deg
XFOIL ncrit=9 |  |  |  | L/D Max: | 75.4664 | at alpha= | 5.5 | deg
Re: | 750000 |  |  | Cd Min: | 0.15638 | at alpha= | 17.5 | deg
Mach: | 0.25 |  |  | Cl=0 at alpha= | 0 | deg
|  |  |  | @ Cl=0.1, Cd= | 0.0073534
|  |  |  | @ Cl=0.4, Cd= | 0.0074526
|  |  |  | @ Cl=0.6, Cd= | 0.0079898
alpha (deg) | Cl | Cd | Cm | Cl/Cd
-17.5 | -0.7466 | 0.15575 | 0.0084 | -4.7936
-17 | -0.7974 | 0.13306 | -0.004 | -5.9928
-16.5 | -0.8341 | 0.1152 | -0.0144 | -7.2405
-16 | -0.8613 | 0.10064 | -0.0229 | -8.5582
-15.5 | -0.8947 | 0.08624 | -0.0308 | -10.3745
-15 | -0.923 | 0.07416 | -0.0364 | -12.4461
-14.5 | -0.9367 | 0.06497 | -0.0401 | -14.4174
-14 | -0.9503 | 0.05673 | -0.0422 | -16.7513
-13.5 | -0.9543 | 0.05009 | -0.0432 | -19.0517
-13 | -0.9592 | 0.04402 | -0.0426 | -21.7901
-12.5 | -0.9634 | 0.03855 | -0.0412 | -24.9909
-12 | -0.956 | 0.03444 | -0.0396 | -27.7584
-11.5 | -0.9421 | 0.03104 | -0.0379 | -30.3512
-11 | -0.9305 | 0.02765 | -0.0355 | -33.6528
-10.5 | -0.913 | 0.02486 | -0.0331 | -36.7257
-10 | -0.8985 | 0.0214 | -0.0314 | -41.986
-9.5 | -0.853 | 0.01942 | -0.0328 | -43.9238
-9 | -0.8411 | 0.01745 | -0.0276 | -48.2006
-8.5 | -0.8218 | 0.01598 | -0.0225 | -51.4268
-8 | -0.8018 | 0.0147 | -0.0169 | -54.5442
-7.5 | -0.7809 | 0.0135 | -0.0111 | -57.8444
-7 | -0.7515 | 0.0122 | -0.0069 | -61.5984
-6.5 | -0.7184 | 0.01084 | -0.0033 | -66.2731
-6 | -0.6816 | 0.00954 | -0.0003 | -71.4465
-5.5 | -0.6395 | 0.00846 | 0.002 | -75.591
-5 | -0.5896 | 0.00786 | 0.0033 | -75.0127
-4.5 | -0.5336 | 0.00767 | 0.0036 | -69.5698
-4 | -0.4758 | 0.00752 | 0.0035 | -63.2713
-3.5 | -0.4172 | 0.00747 | 0.0034 | -55.8501
-3 | -0.358 | 0.00741 | 0.003 | -48.3131
-2.5 | -0.2988 | 0.00739 | 0.0026 | -40.433
-2 | -0.2393 | 0.00735 | 0.0022 | -32.5578
-1.5 | -0.1796 | 0.00735 | 0.0017 | -24.4354
-1 | -0.1197 | 0.00736 | 0.0011 | -16.2636
-0.5 | -0.06 | 0.00734 | 0.0006 | -8.1744
0 | 0 | 0.00733 | 0 | 0
0.5 | 0.0599 | 0.00734 | -0.0006 | 8.1608
1 | 0.1196 | 0.00736 | -0.0011 | 16.25
1.5 | 0.1796 | 0.00735 | -0.0017 | 24.4354
2 | 0.2392 | 0.00735 | -0.0022 | 32.5442
2.5 | 0.2988 | 0.00739 | -0.0026 | 40.433
3 | 0.358 | 0.00741 | -0.003 | 48.3131
3.5 | 0.4171 | 0.00747 | -0.0033 | 55.8367
4 | 0.4757 | 0.00752 | -0.0035 | 63.258
4.5 | 0.5335 | 0.00767 | -0.0036 | 69.5567
5 | 0.5894 | 0.00786 | -0.0032 | 74.9873
5.5 | 0.6392 | 0.00847 | -0.002 | 75.4664
6 | 0.6812 | 0.00955 | 0.0004 | 71.3298
6.5 | 0.7182 | 0.01084 | 0.0034 | 66.2546
7 | 0.7513 | 0.01219 | 0.0069 | 61.6325
7.5 | 0.7804 | 0.01351 | 0.0112 | 57.7646
8 | 0.8016 | 0.01468 | 0.017 | 54.6049
8.5 | 0.8219 | 0.01594 | 0.0226 | 51.5621
9 | 0.8412 | 0.01743 | 0.0276 | 48.2616
9.5 | 0.8517 | 0.01946 | 0.0329 | 43.7667
10 | 0.8989 | 0.02144 | 0.0312 | 41.9263
10.5 | 0.9139 | 0.02478 | 0.0331 | 36.8805
11 | 0.9304 | 0.02765 | 0.0356 | 33.6492
11.5 | 0.9428 | 0.03098 | 0.0379 | 30.4325
12 | 0.9544 | 0.03458 | 0.0397 | 27.5998
12.5 | 0.9614 | 0.03874 | 0.0412 | 24.8167
13 | 0.9598 | 0.04398 | 0.0425 | 21.8236
13.5 | 0.9579 | 0.04982 | 0.0429 | 19.2272
14 | 0.9514 | 0.05659 | 0.0422 | 16.8122
14.5 | 0.9384 | 0.06483 | 0.04 | 14.4748
15 | 0.9199 | 0.0746 | 0.0362 | 12.3311
15.5 | 0.8915 | 0.08686 | 0.0304 | 10.2636
16 | 0.8665 | 0.09988 | 0.0231 | 8.6754
16.5 | 0.8342 | 0.11542 | 0.0142 | 7.2275
17 | 0.7945 | 0.13352 | 0.0037 | 5.9504
17.5 | 0.7463 | 0.15638 | -0.0088 | 4.7723

## 39. Re 750k Mach 0.50 (1)
BIGFOIL.COM POLAR EXPORT
e837
EPPLER 837 HYDROFOIL |  |  |  | Cl Max: | 1.1 | at alpha= | 20 | deg
JavaFoil+Calcfoil stall+Eppler ext transition |  |  |  | L/D Max: | 80.459 | at alpha= | 5.5 | deg
Re: | 750000 |  |  | Cd Min: | 0.00543 | at alpha= | -0.5 | deg
Mach: | 0.5 |  |  | Cl=0 at alpha= | 0 | deg
|  |  |  | @ Cl=0.1, Cd= | 0.0054557
|  |  |  | @ Cl=0.4, Cd= | 0.0066114
|  |  |  | @ Cl=0.6, Cd= | 0.0079769
alpha (deg) | Cl | Cd | Cm | Cl/Cd
-20 | -1.101 | 0.21064 | 0.024 | -5.225
-19.5 | -1.074 | 0.20506 | 0.023 | -5.238
-19 | -1.049 | 0.19961 | 0.023 | -5.253
-18.5 | -1.018 | 0.19542 | 0.021 | -5.21
-18 | -0.991 | 0.18645 | 0.02 | -5.313
-17.5 | -0.963 | 0.18313 | 0.02 | -5.261
-17 | -0.937 | 0.17824 | 0.019 | -5.255
-16.5 | -0.91 | 0.17272 | 0.018 | -5.269
-16 | -0.883 | 0.1689 | 0.018 | -5.225
-15.5 | -0.853 | 0.16239 | 0.016 | -5.255
-15 | -0.826 | 0.14983 | 0.016 | -5.515
-14.5 | -0.799 | 0.14703 | 0.015 | -5.436
-14 | -0.772 | 0.14186 | 0.014 | -5.443
-13.5 | -0.746 | 0.13026 | 0.014 | -5.727
-13 | -0.716 | 0.12353 | 0.012 | -5.8
-12.5 | -0.689 | 0.12129 | 0.012 | -5.682
-12 | -0.662 | 0.11496 | 0.011 | -5.757
-11.5 | -0.635 | 0.11212 | 0.011 | -5.662
-11 | -0.607 | 0.10381 | 0.009 | -5.844
-10.5 | -0.579 | 0.09882 | 0.008 | -5.862
-10 | -0.552 | 0.09661 | 0.008 | -5.714
-9.5 | -0.525 | 0.09349 | 0.008 | -5.613
-9 | -0.497 | 0.08221 | 0.006 | -6.046
-8.5 | -0.728 | 0.06059 | 0.007 | -12.019
-8 | -0.926 | 0.02222 | 0.016 | -41.68
-7.5 | -0.919 | 0.02048 | 0.015 | -44.883
-7 | -0.885 | 0.01878 | 0.014 | -47.136
-6.5 | -0.841 | 0.01732 | 0.013 | -48.572
-6 | -0.79 | 0.01605 | 0.012 | -49.245
-5.5 | -0.749 | 0.00931 | 0.012 | -80.459
-5 | -0.688 | 0.00857 | 0.011 | -80.316
-4.5 | -0.624 | 0.00807 | 0.01 | -77.289
-4 | -0.557 | 0.00781 | 0.009 | -71.289
-3.5 | -0.489 | 0.00758 | 0.008 | -64.471
-3 | -0.42 | 0.007 | 0.006 | -59.925
-2.5 | -0.35 | 0.00564 | 0.005 | -62.112
-2 | -0.28 | 0.00558 | 0.004 | -50.201
-1.5 | -0.21 | 0.0055 | 0.003 | -38.25
-1 | -0.14 | 0.00549 | 0.002 | -25.571
-0.5 | -0.07 | 0.00543 | 0.001 | -12.954
0 | 0 | 0.00543 | 0 | 0
0.5 | 0.07 | 0.00543 | -0.001 | 12.954
1 | 0.14 | 0.00549 | -0.002 | 25.571
1.5 | 0.21 | 0.0055 | -0.003 | 38.25
2 | 0.28 | 0.00558 | -0.004 | 50.201
2.5 | 0.35 | 0.00564 | -0.005 | 62.112
3 | 0.42 | 0.007 | -0.006 | 59.925
3.5 | 0.489 | 0.00758 | -0.008 | 64.471
4 | 0.557 | 0.00781 | -0.009 | 71.289
4.5 | 0.624 | 0.00807 | -0.01 | 77.289
5 | 0.688 | 0.00857 | -0.011 | 80.316
5.5 | 0.749 | 0.00931 | -0.012 | 80.459
6 | 0.79 | 0.01605 | -0.012 | 49.245
6.5 | 0.841 | 0.01729 | -0.013 | 48.656
7 | 0.885 | 0.01873 | -0.014 | 47.253
7.5 | 0.919 | 0.0204 | -0.015 | 45.058
8 | 0.926 | 0.02221 | -0.016 | 41.701
8.5 | 0.728 | 0.06059 | -0.007 | 12.019
9 | 0.497 | 0.08364 | -0.007 | 5.943
9.5 | 0.525 | 0.09269 | -0.008 | 5.661
10 | 0.552 | 0.09633 | -0.008 | 5.731
10.5 | 0.579 | 0.09828 | -0.008 | 5.894
11 | 0.607 | 0.10396 | -0.009 | 5.835
11.5 | 0.635 | 0.1119 | -0.011 | 5.673
12 | 0.662 | 0.1181 | -0.011 | 5.603
12.5 | 0.689 | 0.12331 | -0.012 | 5.588
13 | 0.716 | 0.12689 | -0.012 | 5.647
13.5 | 0.746 | 0.13639 | -0.014 | 5.47
14 | 0.772 | 0.14187 | -0.014 | 5.443
14.5 | 0.799 | 0.14701 | -0.015 | 5.437
15 | 0.826 | 0.14982 | -0.016 | 5.516
15.5 | 0.853 | 0.16239 | -0.016 | 5.255
16 | 0.883 | 0.1667 | -0.018 | 5.294
16.5 | 0.91 | 0.17861 | -0.018 | 5.095
17 | 0.937 | 0.17984 | -0.019 | 5.208
17.5 | 0.963 | 0.18401 | -0.02 | 5.235
18 | 0.991 | 0.19042 | -0.02 | 5.202
18.5 | 1.018 | 0.19475 | -0.021 | 5.228
19 | 1.049 | 0.20366 | -0.023 | 5.149
19.5 | 1.074 | 0.21182 | -0.023 | 5.07
20 | 1.1 | 0.21634 | -0.024 | 5.087

## 40. Re 750k Mach 0.50 (2)
BIGFOIL.COM POLAR EXPORT
e837
EPPLER 837 HYDROFOIL |  |  |  | Cl Max: | 0.8177 | at alpha= | 10.5 | deg
XFOIL ncrit=9 |  |  |  | L/D Max: | 74.2825 | at alpha= | 5 | deg
Re: | 750000 |  |  | Cd Min: | 0.16749 | at alpha= | 15.5 | deg
Mach: | 0.5 |  |  | Cl=0 at alpha= | 0 | deg
|  |  |  | @ Cl=0.1, Cd= | 0.0078394
|  |  |  | @ Cl=0.4, Cd= | 0.0079642
|  |  |  | @ Cl=0.6, Cd= | 0.0083982
alpha (deg) | Cl | Cd | Cm | Cl/Cd
-15.5 | -0.6298 | 0.16693 | 0.007 | -3.7728
-15 | -0.6286 | 0.15456 | 0.0007 | -4.067
-14.5 | -0.6385 | 0.14035 | -0.0065 | -4.5493
-14 | -0.6562 | 0.12563 | -0.0144 | -5.2233
-13.5 | -0.6868 | 0.10929 | -0.0237 | -6.2842
-13 | -0.7123 | 0.09519 | -0.032 | -7.4829
-12.5 | -0.7416 | 0.08158 | -0.0402 | -9.0905
-12 | -0.7673 | 0.06967 | -0.0465 | -11.0133
-11.5 | -0.7893 | 0.05935 | -0.051 | -13.2991
-11 | -0.8082 | 0.05037 | -0.0533 | -16.0453
-10.5 | -0.8179 | 0.04313 | -0.0532 | -18.9636
-10 | -0.7899 | 0.03613 | -0.0585 | -21.8627
-9.5 | -0.7854 | 0.03206 | -0.0546 | -24.4978
-8.5 | -0.7775 | 0.02416 | -0.0463 | -32.1813
-8 | -0.7671 | 0.0209 | -0.0416 | -36.7033
-7.5 | -0.7498 | 0.01826 | -0.0367 | -41.0624
-7 | -0.7375 | 0.01571 | -0.0309 | -46.9446
-6.5 | -0.7334 | 0.01338 | -0.023 | -54.8132
-6 | -0.7259 | 0.01178 | -0.0136 | -61.6214
-5.5 | -0.6995 | 0.01028 | -0.0071 | -68.0447
-5 | -0.663 | 0.00891 | -0.0019 | -74.4108
-4.5 | -0.6057 | 0.00842 | 0.0004 | -71.9359
-4 | -0.5416 | 0.00817 | 0.0014 | -66.2913
-3.5 | -0.475 | 0.00807 | 0.0019 | -58.86
-3 | -0.4078 | 0.00797 | 0.0021 | -51.1669
-2.5 | -0.3402 | 0.00792 | 0.0021 | -42.9545
-2 | -0.2723 | 0.00788 | 0.0019 | -34.5558
-1.5 | -0.2043 | 0.00788 | 0.0015 | -25.9264
-1 | -0.1363 | 0.00785 | 0.0011 | -17.3631
-0.5 | -0.0682 | 0.00783 | 0.0006 | -8.7101
0 | 0 | 0.00786 | 0 | 0
0.5 | 0.0682 | 0.00783 | -0.0005 | 8.7101
1 | 0.1362 | 0.00785 | -0.0011 | 17.3503
1.5 | 0.2042 | 0.00788 | -0.0015 | 25.9137
2 | 0.2723 | 0.00788 | -0.0018 | 34.5558
2.5 | 0.3401 | 0.00792 | -0.002 | 42.9419
3 | 0.4078 | 0.00797 | -0.0021 | 51.1669
3.5 | 0.4749 | 0.00807 | -0.0019 | 58.8476
4 | 0.5414 | 0.00817 | -0.0014 | 66.2668
4.5 | 0.6056 | 0.00842 | -0.0003 | 71.924
5 | 0.6626 | 0.00892 | 0.002 | 74.2825
5.5 | 0.6991 | 0.01028 | 0.0071 | 68.0058
6 | 0.7253 | 0.01178 | 0.0137 | 61.5705
6.5 | 0.7334 | 0.01336 | 0.023 | 54.8952
7 | 0.7375 | 0.01569 | 0.0309 | 47.0045
7.5 | 0.7495 | 0.01825 | 0.0368 | 41.0685
8 | 0.7669 | 0.02089 | 0.0416 | 36.7113
8.5 | 0.7776 | 0.02413 | 0.0463 | 32.2254
9.5 | 0.7859 | 0.03199 | 0.0546 | 24.5671
10 | 0.7877 | 0.03627 | 0.0587 | 21.7177
10.5 | 0.8177 | 0.04314 | 0.0532 | 18.9546
11 | 0.8081 | 0.05039 | 0.0532 | 16.0369
11.5 | 0.7911 | 0.05916 | 0.0511 | 13.3722
12 | 0.7652 | 0.06997 | 0.0464 | 10.9361
12.5 | 0.739 | 0.082 | 0.0398 | 9.0122
13 | 0.7139 | 0.09502 | 0.0321 | 7.5132
13.5 | 0.6818 | 0.11041 | 0.0229 | 6.1752
14 | 0.6602 | 0.12484 | 0.0148 | 5.2884
14.5 | 0.6385 | 0.14054 | 0.0064 | 4.5432
15 | 0.6288 | 0.15471 | -0.0008 | 4.0644
15.5 | 0.6292 | 0.16749 | -0.0072 | 3.7566

## 41. Re 1M Mach 0.00 (1)
BIGFOIL.COM POLAR EXPORT
e837
EPPLER 837 HYDROFOIL |  |  |  | Cl Max: | 1.078 | at alpha= | 11.5 | deg
JavaFoil+Calcfoil stall+Eppler ext transition |  |  |  | L/D Max: | 121.181 | at alpha= | 6 | deg
Re: | 1000000 |  |  | Cd Min: | 0.00532 | at alpha= | -1 | deg
Mach: | 0 |  |  | Cl=0 at alpha= | 0 | deg
|  |  |  | @ Cl=0.1, Cd= | 0.005457
|  |  |  | @ Cl=0.4, Cd= | 0.0054842
|  |  |  | @ Cl=0.6, Cd= | 0.0058344
alpha (deg) | Cl | Cd | Cm | Cl/Cd
-17 | -0.765 | 0.14155 | 0.013 | -5.408
-16.5 | -0.791 | 0.13497 | 0.012 | -5.86
-16 | -0.817 | 0.12694 | 0.013 | -6.432
-15.5 | -0.84 | 0.11835 | 0.013 | -7.102
-15 | -0.863 | 0.11148 | 0.013 | -7.737
-14.5 | -0.884 | 0.10401 | 0.014 | -8.501
-14 | -0.901 | 0.0977 | 0.014 | -9.218
-13.5 | -1.024 | 0.04221 | 0.022 | -24.255
-13 | -1.053 | 0.03434 | 0.021 | -30.652
-12.5 | -1.071 | 0.02935 | 0.021 | -36.491
-12 | -1.078 | 0.02638 | 0.02 | -40.87
-11.5 | -1.078 | 0.02401 | 0.02 | -44.893
-11 | -1.071 | 0.02195 | 0.019 | -48.803
-10.5 | -1.057 | 0.02042 | 0.018 | -51.777
-10 | -1.038 | 0.01895 | 0.018 | -54.765
-9.5 | -1.013 | 0.01775 | 0.017 | -57.073
-9 | -0.982 | 0.01665 | 0.016 | -59.008
-8.5 | -0.947 | 0.01569 | 0.015 | -60.4
-8 | -0.908 | 0.01477 | 0.014 | -61.474
-7.5 | -0.863 | 0.01399 | 0.014 | -61.692
-7 | -0.814 | 0.01325 | 0.013 | -61.448
-6.5 | -0.764 | 0.01261 | 0.012 | -60.593
-6 | -0.717 | 0.00592 | 0.011 | -121.181
-5.5 | -0.661 | 0.00605 | 0.01 | -109.226
-5 | -0.603 | 0.00584 | 0.009 | -103.3
-4.5 | -0.544 | 0.00573 | 0.008 | -94.979
-4 | -0.485 | 0.00561 | 0.007 | -86.537
-3.5 | -0.425 | 0.00553 | 0.007 | -76.809
-3 | -0.365 | 0.00542 | 0.006 | -67.326
-2.5 | -0.304 | 0.00538 | 0.005 | -56.532
-2 | -0.243 | 0.00536 | 0.004 | -45.456
-1.5 | -0.183 | 0.00536 | 0.003 | -34.092
-1 | -0.122 | 0.00532 | 0.002 | -22.918
-0.5 | -0.061 | 0.0057 | 0.001 | -10.707
0 | 0 | 0.00573 | 0 | 0
0.5 | 0.061 | 0.0057 | -0.001 | 10.714
1 | 0.122 | 0.00532 | -0.002 | 22.933
1.5 | 0.183 | 0.00536 | -0.003 | 34.12
2 | 0.243 | 0.00536 | -0.004 | 45.456
2.5 | 0.304 | 0.00538 | -0.005 | 56.532
3 | 0.365 | 0.00542 | -0.006 | 67.326
3.5 | 0.425 | 0.00553 | -0.007 | 76.809
4 | 0.485 | 0.00561 | -0.007 | 86.537
4.5 | 0.544 | 0.00573 | -0.008 | 94.979
5 | 0.603 | 0.00584 | -0.009 | 103.3
5.5 | 0.661 | 0.00605 | -0.01 | 109.226
6 | 0.717 | 0.00592 | -0.011 | 121.181
6.5 | 0.764 | 0.01261 | -0.012 | 60.593
7 | 0.814 | 0.01325 | -0.013 | 61.448
7.5 | 0.863 | 0.01399 | -0.014 | 61.692
8 | 0.908 | 0.01477 | -0.014 | 61.474
8.5 | 0.947 | 0.01569 | -0.015 | 60.4
9 | 0.982 | 0.01665 | -0.016 | 59.008
9.5 | 1.013 | 0.01775 | -0.017 | 57.073
10 | 1.038 | 0.01895 | -0.018 | 54.765
10.5 | 1.057 | 0.02042 | -0.018 | 51.777
11 | 1.071 | 0.02195 | -0.019 | 48.803
11.5 | 1.078 | 0.02401 | -0.02 | 44.893
12 | 1.078 | 0.02638 | -0.02 | 40.87
12.5 | 1.071 | 0.02935 | -0.021 | 36.491
13 | 1.053 | 0.03434 | -0.021 | 30.652
13.5 | 1.024 | 0.04221 | -0.022 | 24.255
14 | 0.901 | 0.0977 | -0.014 | 9.218
14.5 | 0.884 | 0.10401 | -0.014 | 8.501
15 | 0.863 | 0.11148 | -0.013 | 7.737
15.5 | 0.84 | 0.11835 | -0.013 | 7.102
16 | 0.817 | 0.12694 | -0.013 | 6.432
16.5 | 0.791 | 0.13497 | -0.012 | 5.86

## 42. Re 1M Mach 0.00 (2)
BIGFOIL.COM POLAR EXPORT
e837
EPPLER 837 HYDROFOIL |  |  |  | Cl Max: | 1.092 | at alpha= | 14.5 | deg
XFOIL ncrit=9 |  |  |  | L/D Max: | 79.9579 | at alpha= | 5 | deg
Re: | 1000000 |  |  | Cd Min: | 0.13584 | at alpha= | 19.5 | deg
Mach: | 0 |  |  | Cl=0 at alpha= | 0 | deg
|  |  |  | @ Cl=0.1, Cd= | 0.0064182
|  |  |  | @ Cl=0.4, Cd= | 0.0066055
|  |  |  | @ Cl=0.6, Cd= | 0.0076846
alpha (deg) | Cl | Cd | Cm | Cl/Cd
-19.5 | -0.9498 | 0.13539 | 0.0012 | -7.0153
-19 | -0.9833 | 0.11961 | -0.0078 | -8.2209
-18.5 | -1.0066 | 0.10654 | -0.0151 | -9.4481
-18 | -1.0318 | 0.09402 | -0.0215 | -10.9743
-17.5 | -1.0499 | 0.08338 | -0.0264 | -12.5917
-17 | -1.0677 | 0.0736 | -0.0304 | -14.5068
-16.5 | -1.0726 | 0.06603 | -0.0332 | -16.2441
-16 | -1.0786 | 0.05896 | -0.0351 | -18.2938
-15.5 | -1.0755 | 0.05325 | -0.0364 | -20.1972
-15 | -1.0877 | 0.04646 | -0.0366 | -23.4115
-14.5 | -1.092 | 0.04096 | -0.0364 | -26.6602
-14 | -1.0869 | 0.03671 | -0.0355 | -29.6077
-13.5 | -1.0729 | 0.03344 | -0.0347 | -32.0843
-13 | -1.0607 | 0.03018 | -0.0332 | -35.1458
-12.5 | -1.0453 | 0.02732 | -0.0315 | -38.2613
-12 | -1.0278 | 0.02476 | -0.0296 | -41.5105
-11.5 | -1.0049 | 0.02272 | -0.0277 | -44.2298
-11 | -0.9973 | 0.01987 | -0.0239 | -50.1912
-10.5 | -0.9642 | 0.01818 | -0.0232 | -53.0363
-10 | -0.9222 | 0.01684 | -0.0234 | -54.7625
-9.5 | -0.9035 | 0.01565 | -0.0185 | -57.7316
-9 | -0.8789 | 0.01476 | -0.0139 | -59.5461
-8.5 | -0.8496 | 0.01398 | -0.0099 | -60.7725
-8 | -0.8154 | 0.01304 | -0.0068 | -62.5307
-7.5 | -0.7798 | 0.01202 | -0.004 | -64.8752
-7 | -0.7414 | 0.011 | -0.0018 | -67.4
-6.5 | -0.7018 | 0.00992 | 0.0003 | -70.746
-6 | -0.6615 | 0.0088 | 0.0022 | -75.1705
-5.5 | -0.6177 | 0.00779 | 0.0037 | -79.294
-5 | -0.5694 | 0.00712 | 0.0045 | -79.9719
-4.5 | -0.5156 | 0.00684 | 0.0046 | -75.3801
-4 | -0.46 | 0.00669 | 0.0044 | -68.7593
-3.5 | -0.4032 | 0.00661 | 0.004 | -60.9985
-3 | -0.3463 | 0.00653 | 0.0035 | -53.0322
-2.5 | -0.2888 | 0.0065 | 0.003 | -44.4308
-2 | -0.2313 | 0.00646 | 0.0024 | -35.805
-1.5 | -0.1738 | 0.00643 | 0.0019 | -27.0295
-1 | -0.1159 | 0.00641 | 0.0013 | -18.0811
-0.5 | -0.0578 | 0.00644 | 0.0006 | -8.9752
0 | 0 | 0.0064 | 0 | 0
0.5 | 0.0578 | 0.00644 | -0.0006 | 8.9752
1 | 0.1159 | 0.00641 | -0.0012 | 18.0811
1.5 | 0.1737 | 0.00643 | -0.0019 | 27.014
2 | 0.2312 | 0.00646 | -0.0024 | 35.7895
2.5 | 0.2888 | 0.0065 | -0.003 | 44.4308
3 | 0.3462 | 0.00653 | -0.0035 | 53.0168
3.5 | 0.4032 | 0.00661 | -0.0039 | 60.9985
4 | 0.46 | 0.00669 | -0.0044 | 68.7593
4.5 | 0.5155 | 0.00684 | -0.0046 | 75.3655
5 | 0.5693 | 0.00712 | -0.0045 | 79.9579
6 | 0.6612 | 0.00881 | -0.0022 | 75.0511
6.5 | 0.7016 | 0.00992 | -0.0003 | 70.7258
7 | 0.7414 | 0.01098 | 0.0018 | 67.5228
7.5 | 0.7795 | 0.01202 | 0.0041 | 64.8502
8 | 0.8153 | 0.01302 | 0.0069 | 62.619
8.5 | 0.8495 | 0.01396 | 0.0099 | 60.8524
9 | 0.879 | 0.01473 | 0.0139 | 59.6741
9.5 | 0.9029 | 0.01565 | 0.0186 | 57.6933
10 | 0.9173 | 0.01704 | 0.0241 | 53.8322
10.5 | 0.9649 | 0.01817 | 0.023 | 53.104
11 | 0.9973 | 0.01985 | 0.024 | 50.2418
11.5 | 1.0104 | 0.02234 | 0.0272 | 45.2283
12 | 1.0257 | 0.02491 | 0.0298 | 41.1762
12.5 | 1.0448 | 0.02736 | 0.0316 | 38.1871
13 | 1.0625 | 0.03002 | 0.0332 | 35.3931
13.5 | 1.0795 | 0.03288 | 0.0344 | 32.8315
14 | 1.0872 | 0.03666 | 0.0356 | 29.6563
14.5 | 1.092 | 0.04093 | 0.0364 | 26.6797
15 | 1.0845 | 0.04676 | 0.0367 | 23.1929
15.5 | 1.0735 | 0.05347 | 0.0364 | 20.0767
16 | 1.0811 | 0.05864 | 0.0351 | 18.4362
16.5 | 1.0757 | 0.06568 | 0.0332 | 16.3779
17 | 1.0637 | 0.07406 | 0.0303 | 14.3627
17.5 | 1.0532 | 0.08292 | 0.0265 | 12.7014
18 | 1.0275 | 0.09472 | 0.0212 | 10.8478
18.5 | 1.0081 | 0.10632 | 0.0151 | 9.4818
19 | 0.979 | 0.12046 | 0.0074 | 8.1272
19.5 | 0.9478 | 0.13584 | -0.0014 | 6.9773

## 43. Re 1M Mach 0.10 (1)
BIGFOIL.COM POLAR EXPORT
e837
EPPLER 837 HYDROFOIL |  |  |  | Cl Max: | 1.07 | at alpha= | 11.5 | deg
JavaFoil+Calcfoil stall+Eppler ext transition |  |  |  | L/D Max: | 121.284 | at alpha= | 6 | deg
Re: | 1000000 |  |  | Cd Min: | 0.00532 | at alpha= | -1 | deg
Mach: | 0.1 |  |  | Cl=0 at alpha= | 0 | deg
|  |  |  | @ Cl=0.1, Cd= | 0.0054684
|  |  |  | @ Cl=0.4, Cd= | 0.005489
|  |  |  | @ Cl=0.6, Cd= | 0.0058727
alpha (deg) | Cl | Cd | Cm | Cl/Cd
-16.5 | -0.749 | 0.13926 | 0.012 | -5.381
-16 | -0.778 | 0.1311 | 0.012 | -5.935
-15.5 | -0.807 | 0.12041 | 0.013 | -6.699
-15 | -0.832 | 0.11383 | 0.012 | -7.31
-14.5 | -0.856 | 0.10663 | 0.013 | -8.031
-14 | -0.877 | 0.10049 | 0.013 | -8.723
-13.5 | -0.913 | 0.08311 | 0.016 | -10.985
-13 | -1.013 | 0.04193 | 0.021 | -24.159
-12.5 | -1.054 | 0.03071 | 0.021 | -34.335
-12 | -1.066 | 0.02715 | 0.021 | -39.282
-11.5 | -1.07 | 0.02456 | 0.02 | -43.569
-11 | -1.066 | 0.02238 | 0.019 | -47.636
-10.5 | -1.055 | 0.02077 | 0.018 | -50.789
-10 | -1.037 | 0.01924 | 0.018 | -53.893
-9.5 | -1.014 | 0.01797 | 0.017 | -56.401
-9 | -0.984 | 0.01687 | 0.016 | -58.344
-8.5 | -0.95 | 0.01585 | 0.015 | -59.894
-8 | -0.91 | 0.01493 | 0.014 | -60.982
-7.5 | -0.866 | 0.01413 | 0.014 | -61.29
-7 | -0.817 | 0.01338 | 0.013 | -61.098
-6.5 | -0.767 | 0.01269 | 0.012 | -60.437
-6 | -0.72 | 0.00594 | 0.011 | -121.284
-5.5 | -0.664 | 0.0061 | 0.01 | -108.72
-5 | -0.606 | 0.00589 | 0.009 | -102.886
-4.5 | -0.547 | 0.00572 | 0.008 | -95.684
-4 | -0.488 | 0.00559 | 0.007 | -87.291
-3.5 | -0.427 | 0.00552 | 0.007 | -77.401
-3 | -0.366 | 0.00545 | 0.006 | -67.201
-2.5 | -0.306 | 0.00541 | 0.005 | -56.464
-2 | -0.245 | 0.00534 | 0.004 | -45.842
-1.5 | -0.184 | 0.00534 | 0.003 | -34.398
-1 | -0.122 | 0.00532 | 0.002 | -23.008
-0.5 | -0.061 | 0.00572 | 0.001 | -10.725
0 | 0 | 0.00571 | 0 | 0
0.5 | 0.061 | 0.00572 | -0.001 | 10.731
1 | 0.123 | 0.00532 | -0.002 | 23.023
1.5 | 0.184 | 0.00534 | -0.003 | 34.426
2 | 0.245 | 0.00534 | -0.004 | 45.842
2.5 | 0.306 | 0.00541 | -0.005 | 56.464
3 | 0.366 | 0.00545 | -0.006 | 67.201
3.5 | 0.427 | 0.00552 | -0.007 | 77.401
4 | 0.488 | 0.00559 | -0.007 | 87.291
4.5 | 0.547 | 0.00572 | -0.008 | 95.684
5 | 0.606 | 0.00589 | -0.009 | 102.886
5.5 | 0.664 | 0.0061 | -0.01 | 108.72
6 | 0.72 | 0.00594 | -0.011 | 121.284
6.5 | 0.767 | 0.01269 | -0.012 | 60.437
7 | 0.817 | 0.01338 | -0.013 | 61.098
7.5 | 0.866 | 0.01413 | -0.014 | 61.29
8 | 0.91 | 0.01493 | -0.014 | 60.982
8.5 | 0.95 | 0.01585 | -0.015 | 59.894
9 | 0.984 | 0.01687 | -0.016 | 58.344
9.5 | 1.014 | 0.01797 | -0.017 | 56.401
10 | 1.037 | 0.01924 | -0.018 | 53.893
10.5 | 1.055 | 0.02077 | -0.018 | 50.789
11 | 1.066 | 0.02238 | -0.019 | 47.636
11.5 | 1.07 | 0.02456 | -0.02 | 43.569
12 | 1.066 | 0.02715 | -0.02 | 39.282
12.5 | 1.054 | 0.03071 | -0.021 | 34.335
13 | 1.013 | 0.04193 | -0.021 | 24.159
13.5 | 0.913 | 0.08311 | -0.016 | 10.985
14 | 0.877 | 0.10049 | -0.013 | 8.723
14.5 | 0.856 | 0.10663 | -0.013 | 8.031
15 | 0.832 | 0.11383 | -0.012 | 7.31
15.5 | 0.807 | 0.12041 | -0.013 | 6.699
16 | 0.778 | 0.1311 | -0.012 | 5.935
16.5 | 0.749 | 0.13926 | -0.012 | 5.381

## 44. Re 1M Mach 0.10 (2)
BIGFOIL.COM POLAR EXPORT
e837
EPPLER 837 HYDROFOIL |  |  |  | Cl Max: | 1.0767 | at alpha= | 14.5 | deg
XFOIL ncrit=9 |  |  |  | L/D Max: | 80.0979 | at alpha= | 5 | deg
Re: | 1000000 |  |  | Cd Min: | 0.1499 | at alpha= | 19.5 | deg
Mach: | 0.1 |  |  | Cl=0 at alpha= | 0 | deg
|  |  |  | @ Cl=0.1, Cd= | 0.0064385
|  |  |  | @ Cl=0.4, Cd= | 0.0066232
|  |  |  | @ Cl=0.6, Cd= | 0.007553
alpha (deg) | Cl | Cd | Cm | Cl/Cd
-19.5 | -0.8976 | 0.14916 | 0.0085 | -6.0177
-19 | -0.9368 | 0.13113 | -0.002 | -7.1441
-18.5 | -0.9644 | 0.11648 | -0.0104 | -8.2795
-18 | -0.9944 | 0.10232 | -0.0181 | -9.7185
-17.5 | -1.0172 | 0.09033 | -0.0241 | -11.2609
-17 | -1.0398 | 0.07924 | -0.0291 | -13.1222
-16.5 | -1.0495 | 0.07062 | -0.0326 | -14.8612
-16 | -1.0586 | 0.06277 | -0.0351 | -16.8647
-15.5 | -1.0551 | 0.05677 | -0.0369 | -18.5855
-15 | -1.0662 | 0.04979 | -0.0375 | -21.4139
-14.5 | -1.0777 | 0.04331 | -0.0375 | -24.8834
-14 | -1.0732 | 0.03878 | -0.0369 | -27.6741
-13.5 | -1.0638 | 0.03498 | -0.036 | -30.4117
-13 | -1.0527 | 0.03153 | -0.0347 | -33.3873
-12.5 | -1.0387 | 0.02844 | -0.033 | -36.5225
-12 | -1.0229 | 0.02566 | -0.031 | -39.8636
-11.5 | -0.999 | 0.0236 | -0.0293 | -42.3305
-11 | -0.993 | 0.02052 | -0.0256 | -48.3918
-10.5 | -0.9643 | 0.01865 | -0.0242 | -51.7051
-9.5 | -0.9014 | 0.01589 | -0.0202 | -56.7275
-9 | -0.8745 | 0.01503 | -0.016 | -58.1836
-8.5 | -0.851 | 0.0141 | -0.011 | -60.3546
-8 | -0.8167 | 0.0132 | -0.0078 | -61.8712
-7.5 | -0.7817 | 0.01217 | -0.0048 | -64.2317
-7 | -0.7437 | 0.01113 | -0.0024 | -66.8194
-6.5 | -0.7045 | 0.01003 | -0.0001 | -70.2393
-6 | -0.6645 | 0.00889 | 0.0019 | -74.7469
-5.5 | -0.621 | 0.00785 | 0.0035 | -79.1083
-5 | -0.5728 | 0.00715 | 0.0044 | -80.1119
-4.5 | -0.5188 | 0.00687 | 0.0045 | -75.5167
-4 | -0.4628 | 0.0067 | 0.0043 | -69.0746
-3.5 | -0.4057 | 0.00663 | 0.0039 | -61.1916
-3 | -0.3482 | 0.00656 | 0.0035 | -53.0793
-2.5 | -0.2905 | 0.00653 | 0.003 | -44.487
-2 | -0.2327 | 0.00647 | 0.0024 | -35.966
-1.5 | -0.1748 | 0.00645 | 0.0019 | -27.1008
-1 | -0.1165 | 0.00642 | 0.0012 | -18.1464
-0.5 | -0.0583 | 0.00646 | 0.0006 | -9.0248
0 | 0 | 0.00641 | 0 | 0
0.5 | 0.0582 | 0.00646 | -0.0006 | 9.0093
1 | 0.1165 | 0.00643 | -0.0012 | 18.1182
1.5 | 0.1748 | 0.00645 | -0.0019 | 27.1008
2 | 0.2326 | 0.00647 | -0.0024 | 35.9505
3 | 0.3482 | 0.00656 | -0.0035 | 53.0793
3.5 | 0.4056 | 0.00663 | -0.0039 | 61.1765
4 | 0.4628 | 0.0067 | -0.0043 | 69.0746
4.5 | 0.5187 | 0.00687 | -0.0045 | 75.5022
5 | 0.5727 | 0.00715 | -0.0044 | 80.0979
5.5 | 0.6208 | 0.00786 | -0.0035 | 78.9822
6 | 0.6643 | 0.00889 | -0.0019 | 74.7244
6.5 | 0.7043 | 0.01003 | 0.0002 | 70.2193
7 | 0.7438 | 0.01111 | 0.0024 | 66.9487
7.5 | 0.7813 | 0.01216 | 0.0049 | 64.2516
8 | 0.8166 | 0.01318 | 0.0078 | 61.9575
8.5 | 0.8505 | 0.01409 | 0.0111 | 60.362
9 | 0.8754 | 0.01497 | 0.0159 | 58.477
9.5 | 0.9009 | 0.01589 | 0.0203 | 56.696
10.5 | 0.9651 | 0.01864 | 0.024 | 51.7758
11 | 0.9936 | 0.02047 | 0.0256 | 48.5393
11.5 | 1.001 | 0.02345 | 0.0291 | 42.6866
12 | 1.0205 | 0.02584 | 0.0312 | 39.493
12.5 | 1.0381 | 0.02849 | 0.0331 | 36.4373
13 | 1.0545 | 0.03136 | 0.0346 | 33.6256
13.5 | 1.069 | 0.03453 | 0.0358 | 30.9586
14 | 1.0757 | 0.03853 | 0.0369 | 27.9185
14.5 | 1.0767 | 0.04338 | 0.0375 | 24.8202
15 | 1.0628 | 0.05011 | 0.0376 | 21.2093
15.5 | 1.058 | 0.05647 | 0.0368 | 18.7356
16 | 1.0614 | 0.06242 | 0.0351 | 17.0042
16.5 | 1.052 | 0.07033 | 0.0326 | 14.9581
17 | 1.0356 | 0.07975 | 0.029 | 12.9856
17.5 | 1.0205 | 0.08985 | 0.0242 | 11.3578
18 | 0.989 | 0.10329 | 0.0176 | 9.575
18.5 | 0.9658 | 0.1163 | 0.0104 | 8.3044
19 | 0.9318 | 0.13225 | 0.0013 | 7.0457
19.5 | 0.8948 | 0.1499 | -0.0089 | 5.9693

## 45. Re 1M Mach 0.25 (1)
BIGFOIL.COM POLAR EXPORT
e837
EPPLER 837 HYDROFOIL |  |  |  | Cl Max: | 1.028 | at alpha= | 10.5 | deg
JavaFoil+Calcfoil stall+Eppler ext transition |  |  |  | L/D Max: | 119.278 | at alpha= | 5.5 | deg
Re: | 1000000 |  |  | Cd Min: | 0.00497 | at alpha= | 0 | deg
Mach: | 0.25 |  |  | Cl=0 at alpha= | 0 | deg
|  |  |  | @ Cl=0.1, Cd= | 0.00537
|  |  |  | @ Cl=0.4, Cd= | 0.0055405
|  |  |  | @ Cl=0.6, Cd= | 0.13288
alpha (deg) | Cl | Cd | Cm | Cl/Cd
-15.5 | -0.501 | 0.13288 | 0.011 | -3.773
-15 | -0.568 | 0.1288 | 0.011 | -4.409
-14.5 | -0.629 | 0.11941 | 0.011 | -5.271
-14 | -0.686 | 0.11232 | 0.01 | -6.104
-13.5 | -0.736 | 0.10213 | 0.01 | -7.203
-13 | -0.779 | 0.09579 | 0.01 | -8.128
-12.5 | -0.815 | 0.08997 | 0.011 | -9.059
-12 | -0.846 | 0.08168 | 0.012 | -10.358
-11.5 | -1 | 0.02908 | 0.02 | -34.393
-11 | -1.021 | 0.02552 | 0.019 | -40.02
-10.5 | -1.028 | 0.02309 | 0.019 | -44.539
-10 | -1.025 | 0.02097 | 0.018 | -48.868
-9.5 | -1.011 | 0.01944 | 0.017 | -52.009
-9 | -0.989 | 0.01812 | 0.016 | -54.6
-8.5 | -0.96 | 0.01691 | 0.016 | -56.769
-8 | -0.924 | 0.01584 | 0.015 | -58.348
-7.5 | -0.881 | 0.01488 | 0.014 | -59.224
-7 | -0.833 | 0.01401 | 0.013 | -59.444
-6.5 | -0.782 | 0.01326 | 0.012 | -59.014
-6 | -0.738 | 0.00831 | 0.011 | -88.813
-5.5 | -0.681 | 0.00571 | 0.011 | -119.278
-5 | -0.622 | 0.00599 | 0.01 | -103.758
-4.5 | -0.562 | 0.00579 | 0.009 | -97.047
-4 | -0.501 | 0.00566 | 0.008 | -88.497
-3.5 | -0.439 | 0.00559 | 0.007 | -78.528
-3 | -0.376 | 0.00551 | 0.006 | -68.271
-2.5 | -0.314 | 0.00542 | 0.005 | -57.951
-2 | -0.251 | 0.00541 | 0.004 | -46.417
-1.5 | -0.189 | 0.00539 | 0.003 | -35.005
-1 | -0.126 | 0.00537 | 0.002 | -23.427
-0.5 | -0.063 | 0.00537 | 0.001 | -11.729
0 | 0 | 0.00497 | 0 | 0
0.5 | 0.063 | 0.00537 | -0.001 | 11.729
1 | 0.126 | 0.00537 | -0.002 | 23.427
1.5 | 0.189 | 0.00539 | -0.003 | 35.005
2 | 0.251 | 0.00541 | -0.004 | 46.417
2.5 | 0.314 | 0.00542 | -0.005 | 57.951
3 | 0.376 | 0.00551 | -0.006 | 68.271
3.5 | 0.439 | 0.00559 | -0.007 | 78.528
4 | 0.501 | 0.00566 | -0.008 | 88.497
4.5 | 0.562 | 0.00579 | -0.009 | 97.047
5 | 0.622 | 0.00599 | -0.01 | 103.758
5.5 | 0.681 | 0.00571 | -0.011 | 119.278
6 | 0.738 | 0.00831 | -0.011 | 88.813
6.5 | 0.782 | 0.01326 | -0.012 | 59.014
7 | 0.833 | 0.01401 | -0.013 | 59.444
7.5 | 0.881 | 0.01488 | -0.014 | 59.224
8 | 0.924 | 0.01584 | -0.015 | 58.348
8.5 | 0.96 | 0.01691 | -0.016 | 56.769
9 | 0.989 | 0.01812 | -0.016 | 54.6
9.5 | 1.011 | 0.01944 | -0.017 | 52.009
10 | 1.025 | 0.02097 | -0.018 | 48.868
10.5 | 1.028 | 0.02309 | -0.019 | 44.539
11 | 1.021 | 0.02552 | -0.019 | 40.02
11.5 | 1 | 0.02908 | -0.02 | 34.393
12 | 0.846 | 0.08168 | -0.012 | 10.358
12.5 | 0.815 | 0.08997 | -0.011 | 9.059
13 | 0.779 | 0.09579 | -0.01 | 8.128
13.5 | 0.736 | 0.10213 | -0.01 | 7.203
14 | 0.686 | 0.11232 | -0.01 | 6.104
14.5 | 0.629 | 0.11941 | -0.011 | 5.271
15 | 0.568 | 0.1288 | -0.011 | 4.409
15.5 | 0.501 | 0.13288 | -0.011 | 3.773

## 46. Re 1M Mach 0.25 (2)
BIGFOIL.COM POLAR EXPORT
e837
EPPLER 837 HYDROFOIL |  |  |  | Cl Max: | 1.0052 | at alpha= | 13.5 | deg
XFOIL ncrit=9 |  |  |  | L/D Max: | 80.231 | at alpha= | 5 | deg
Re: | 1000000 |  |  | Cd Min: | 0.22807 | at alpha= | -20 | deg
Mach: | 0.25 |  |  | Cl=0 at alpha= | 0 | deg
|  |  |  | @ Cl=0.1, Cd= | 0.0065333
|  |  |  | @ Cl=0.4, Cd= | 0.0067009
|  |  |  | @ Cl=0.6, Cd= | 0.0075388
alpha (deg) | Cl | Cd | Cm | Cl/Cd
-20 | -0.7181 | 0.22807 | 0.0417 | -3.1486
-19.5 | -0.7032 | 0.22085 | 0.0374 | -3.1841
-18 | -0.8145 | 0.14877 | 0.0055 | -5.4749
-17.5 | -0.835 | 0.134 | -0.003 | -6.2313
-17 | -0.8665 | 0.11802 | -0.0121 | -7.342
-16 | -0.9175 | 0.09075 | -0.0273 | -10.1102
-15.5 | -0.9602 | 0.07634 | -0.0342 | -12.5779
-15 | -0.9765 | 0.06677 | -0.0379 | -14.6248
-14.5 | -0.9954 | 0.05774 | -0.0406 | -17.2393
-14 | -1.0017 | 0.05087 | -0.0417 | -19.6914
-13.5 | -1.0045 | 0.04483 | -0.0421 | -22.4069
-13 | -1.0001 | 0.03996 | -0.0415 | -25.0275
-12.5 | -0.9956 | 0.03547 | -0.0402 | -28.0688
-12 | -0.9882 | 0.03149 | -0.0384 | -31.3814
-11.5 | -0.9728 | 0.02833 | -0.0364 | -34.3382
-11 | -0.9602 | 0.02514 | -0.0339 | -38.1941
-10.5 | -0.9544 | 0.02173 | -0.0304 | -43.9208
-10 | -0.9023 | 0.01953 | -0.0336 | -46.2007
-9.5 | -0.8852 | 0.01778 | -0.029 | -49.7863
-9 | -0.8654 | 0.01621 | -0.0244 | -53.3868
-8.5 | -0.8437 | 0.0149 | -0.0194 | -56.6242
-8 | -0.8202 | 0.01389 | -0.0139 | -59.0497
-7.5 | -0.7899 | 0.01289 | -0.0095 | -61.2801
-7 | -0.7562 | 0.01175 | -0.0058 | -64.3574
-6.5 | -0.719 | 0.01059 | -0.0028 | -67.8942
-6 | -0.6804 | 0.00935 | 0 | -72.7701
-5 | -0.5907 | 0.00735 | 0.0037 | -80.3673
-4.5 | -0.5356 | 0.00704 | 0.0041 | -76.0795
-4 | -0.4779 | 0.00683 | 0.0041 | -69.9707
-3.5 | -0.4193 | 0.00673 | 0.0038 | -62.3031
-3 | -0.3598 | 0.00664 | 0.0034 | -54.1867
-2.5 | -0.3003 | 0.00661 | 0.003 | -45.4312
-2 | -0.2403 | 0.00655 | 0.0024 | -36.687
-1.5 | -0.1805 | 0.00654 | 0.0019 | -27.5994
-1 | -0.1201 | 0.00654 | 0.0012 | -18.3639
-0.5 | -0.0602 | 0.00652 | 0.0006 | -9.2331
0 | 0 | 0.00651 | 0 | 0
0.5 | 0.0602 | 0.00652 | -0.0006 | 9.2331
1 | 0.12 | 0.00654 | -0.0012 | 18.3486
1.5 | 0.1805 | 0.00654 | -0.0019 | 27.5994
2 | 0.2403 | 0.00655 | -0.0024 | 36.687
2.5 | 0.3003 | 0.00661 | -0.003 | 45.4312
3 | 0.3598 | 0.00664 | -0.0034 | 54.1867
3.5 | 0.4192 | 0.00673 | -0.0038 | 62.2883
4 | 0.4779 | 0.00683 | -0.004 | 69.9707
4.5 | 0.5355 | 0.00704 | -0.0041 | 76.0653
5 | 0.5905 | 0.00736 | -0.0037 | 80.231
5.5 | 0.6378 | 0.00825 | -0.0022 | 77.3091
6 | 0.6802 | 0.00934 | 0 | 72.8266
6.5 | 0.7186 | 0.0106 | 0.0028 | 67.7925
7 | 0.7563 | 0.01173 | 0.0058 | 64.4757
7.5 | 0.7894 | 0.01289 | 0.0096 | 61.2413
8 | 0.8199 | 0.01388 | 0.014 | 59.0706
8.5 | 0.8435 | 0.01489 | 0.0194 | 56.6488
9 | 0.8654 | 0.01619 | 0.0244 | 53.4527
9.5 | 0.8874 | 0.01764 | 0.0288 | 50.3061
10.5 | 0.9545 | 0.02172 | 0.0304 | 43.9457
11 | 0.9634 | 0.02491 | 0.0337 | 38.6752
11.5 | 0.9736 | 0.02825 | 0.0364 | 34.4637
12 | 0.9852 | 0.03172 | 0.0385 | 31.0593
12.5 | 0.9943 | 0.03558 | 0.0403 | 27.9455
13 | 1.0021 | 0.03977 | 0.0415 | 25.1974
13.5 | 1.0052 | 0.04478 | 0.0419 | 22.4475
14 | 1.0048 | 0.05054 | 0.0418 | 19.8813
14.5 | 0.996 | 0.05768 | 0.0406 | 17.2677
15 | 0.9792 | 0.06645 | 0.038 | 14.7359
15.5 | 0.9537 | 0.07726 | 0.0338 | 12.344
16 | 0.9236 | 0.0899 | 0.0276 | 10.2736
16.5 | 0.8956 | 0.10338 | 0.0203 | 8.6632
17 | 0.8741 | 0.11654 | 0.013 | 7.5004
17.5 | 0.8327 | 0.1347 | 0.0025 | 6.1819
18 | 0.8109 | 0.14987 | -0.0061 | 5.4107
19 | 0.6883 | 0.21447 | -0.0334 | 3.2093
19.5 | 0.7028 | 0.222 | -0.0378 | 3.1658
20 | 0.72 | 0.22786 | -0.0416 | 3.1598

## 47. Re 1M Mach 0.50 (1)
BIGFOIL.COM POLAR EXPORT
e837
EPPLER 837 HYDROFOIL |  |  |  | Cl Max: | 1.101 | at alpha= | 20 | deg
JavaFoil+Calcfoil stall+Eppler ext transition |  |  |  | L/D Max: | 90.591 | at alpha= | 3.5 | deg
Re: | 1000000 |  |  | Cd Min: | 0.00505 | at alpha= | -0.5 | deg
Mach: | 0.5 |  |  | Cl=0 at alpha= | 0 | deg
|  |  |  | @ Cl=0.1, Cd= | 0.0050757
|  |  |  | @ Cl=0.4, Cd= | 0.0057143
|  |  |  | @ Cl=0.6, Cd= | 0.0075064
alpha (deg) | Cl | Cd | Cm | Cl/Cd
-20 | -1.101 | 0.19809 | 0.024 | -5.557
-19.5 | -1.074 | 0.19254 | 0.023 | -5.579
-19 | -1.05 | 0.19526 | 0.023 | -5.379
-18.5 | -1.019 | 0.18275 | 0.021 | -5.576
-18 | -0.991 | 0.17681 | 0.02 | -5.605
-17.5 | -0.964 | 0.17118 | 0.02 | -5.629
-17 | -0.937 | 0.16806 | 0.019 | -5.575
-16.5 | -0.91 | 0.1623 | 0.019 | -5.608
-16 | -0.884 | 0.16338 | 0.018 | -5.41
-15.5 | -0.854 | 0.15413 | 0.016 | -5.54
-15 | -0.827 | 0.1439 | 0.016 | -5.745
-14.5 | -0.8 | 0.13856 | 0.015 | -5.77
-14 | -0.772 | 0.13388 | 0.014 | -5.768
-13.5 | -0.747 | 0.12564 | 0.015 | -5.943
-13 | -0.717 | 0.12052 | 0.013 | -5.948
-12.5 | -0.689 | 0.11477 | 0.012 | -6.006
-12 | -0.662 | 0.108 | 0.011 | -6.129
-11.5 | -0.635 | 0.10697 | 0.011 | -5.935
-11 | -0.607 | 0.09859 | 0.009 | -6.155
-10.5 | -0.579 | 0.09449 | 0.009 | -6.132
-10 | -0.552 | 0.09295 | 0.008 | -5.94
-9.5 | -0.525 | 0.08949 | 0.008 | -5.865
-9 | -0.497 | 0.07882 | 0.007 | -6.307
-8.5 | -0.729 | 0.059 | 0.007 | -12.347
-8 | -0.929 | 0.02114 | 0.016 | -43.919
-7.5 | -0.921 | 0.0193 | 0.015 | -47.74
-7 | -0.887 | 0.0177 | 0.014 | -50.13
-6.5 | -0.843 | 0.01632 | 0.013 | -51.662
-6 | -0.792 | 0.01515 | 0.012 | -52.295
-5.5 | -0.75 | 0.00913 | 0.012 | -82.136
-5 | -0.689 | 0.00805 | 0.011 | -85.593
-4.5 | -0.624 | 0.00763 | 0.01 | -81.862
-4 | -0.558 | 0.00729 | 0.009 | -76.549
-3.5 | -0.489 | 0.0054 | 0.008 | -90.591
-3 | -0.42 | 0.00574 | 0.006 | -73.11
-2.5 | -0.35 | 0.00565 | 0.005 | -61.984
-2 | -0.28 | 0.00523 | 0.004 | -53.599
-1.5 | -0.21 | 0.00513 | 0.003 | -41.032
-1 | -0.14 | 0.00511 | 0.002 | -27.492
-0.5 | -0.07 | 0.00505 | 0.001 | -13.931
0 | 0 | 0.00505 | 0 | 0
0.5 | 0.07 | 0.00505 | -0.001 | 13.931
1 | 0.14 | 0.00511 | -0.002 | 27.492
1.5 | 0.21 | 0.00513 | -0.003 | 41.032
2 | 0.28 | 0.00523 | -0.004 | 53.599
2.5 | 0.35 | 0.00565 | -0.005 | 61.984
3 | 0.42 | 0.00574 | -0.006 | 73.11
3.5 | 0.489 | 0.0054 | -0.008 | 90.591
4 | 0.558 | 0.00729 | -0.009 | 76.549
4.5 | 0.624 | 0.00763 | -0.01 | 81.862
5 | 0.689 | 0.00805 | -0.011 | 85.593
5.5 | 0.75 | 0.00913 | -0.012 | 82.136
6 | 0.792 | 0.01515 | -0.012 | 52.295
6.5 | 0.843 | 0.01631 | -0.013 | 51.708
7 | 0.888 | 0.01767 | -0.014 | 50.228
7.5 | 0.921 | 0.01924 | -0.015 | 47.898
8 | 0.929 | 0.02113 | -0.016 | 43.947
8.5 | 0.729 | 0.059 | -0.007 | 12.347
9 | 0.497 | 0.07979 | -0.007 | 6.232
9.5 | 0.525 | 0.08864 | -0.008 | 5.921
10 | 0.552 | 0.09232 | -0.008 | 5.981
10.5 | 0.579 | 0.09217 | -0.009 | 6.286
11 | 0.607 | 0.0979 | -0.009 | 6.198
11.5 | 0.635 | 0.10676 | -0.011 | 5.947
12 | 0.662 | 0.11219 | -0.011 | 5.899
12.5 | 0.689 | 0.11765 | -0.012 | 5.859
13 | 0.717 | 0.12259 | -0.013 | 5.847
13.5 | 0.747 | 0.12667 | -0.015 | 5.894
14 | 0.772 | 0.1339 | -0.014 | 5.768
14.5 | 0.8 | 0.13856 | -0.015 | 5.77
15 | 0.827 | 0.14386 | -0.016 | 5.747
15.5 | 0.854 | 0.15413 | -0.016 | 5.54
16 | 0.884 | 0.16078 | -0.018 | 5.498
16.5 | 0.91 | 0.16654 | -0.019 | 5.465
17 | 0.937 | 0.17072 | -0.019 | 5.487
17.5 | 0.964 | 0.17209 | -0.02 | 5.6
18 | 0.991 | 0.18043 | -0.02 | 5.493
18.5 | 1.019 | 0.18611 | -0.021 | 5.476
19 | 1.05 | 0.1908 | -0.023 | 5.503
19.5 | 1.074 | 0.19769 | -0.023 | 5.434
20 | 1.101 | 0.20232 | -0.024 | 5.441

## 48. Re 1M Mach 0.50 (2)
BIGFOIL.COM POLAR EXPORT
e837
EPPLER 837 HYDROFOIL |  |  |  | Cl Max: | 0.8263 | at alpha= | 11 | deg
XFOIL ncrit=9 |  |  |  | L/D Max: | 78.4903 | at alpha= | 4.5 | deg
Re: | 1000000 |  |  | Cd Min: | 0.17536 | at alpha= | -16 | deg
Mach: | 0.5 |  |  | Cl=0 at alpha= | 0 | deg
|  |  |  | @ Cl=0.1, Cd= | 0.0069292
|  |  |  | @ Cl=0.4, Cd= | 0.0071196
|  |  |  | @ Cl=0.6, Cd= | 0.0077058
alpha (deg) | Cl | Cd | Cm | Cl/Cd
-16 | -0.643 | 0.17536 | 0.0119 | -3.6667
-15.5 | -0.6398 | 0.16353 | 0.0055 | -3.9124
-15 | -0.6413 | 0.15099 | -0.001 | -4.2473
-14.5 | -0.6523 | 0.13715 | -0.0084 | -4.7561
-14 | -0.6748 | 0.12191 | -0.0166 | -5.5352
-13.5 | -0.6965 | 0.10765 | -0.0248 | -6.47
-13 | -0.7241 | 0.09333 | -0.0332 | -7.7585
-12.5 | -0.7536 | 0.0798 | -0.0412 | -9.4436
-12 | -0.7811 | 0.06784 | -0.0475 | -11.5139
-11.5 | -0.8056 | 0.05742 | -0.0516 | -14.03
-11 | -0.8266 | 0.04845 | -0.0534 | -17.0609
-10.5 | -0.8128 | 0.03956 | -0.0604 | -20.546
-10 | -0.8176 | 0.03447 | -0.0568 | -23.7192
-9.5 | -0.8164 | 0.03002 | -0.0533 | -27.1952
-9 | -0.8104 | 0.02609 | -0.0493 | -31.0617
-8.5 | -0.799 | 0.02269 | -0.045 | -35.2138
-8 | -0.7871 | 0.01957 | -0.0401 | -40.2197
-7.5 | -0.7668 | 0.01712 | -0.0353 | -44.7897
-7 | -0.7482 | 0.01492 | -0.0297 | -50.1475
-6 | -0.7281 | 0.01137 | -0.0129 | -64.0369
-5 | -0.6603 | 0.00858 | -0.0019 | -76.958
-4.5 | -0.6083 | 0.00776 | 0.001 | -78.3892
-4 | -0.5446 | 0.00741 | 0.0021 | -73.4953
-3.5 | -0.4782 | 0.00725 | 0.0025 | -65.9586
-3 | -0.4101 | 0.00713 | 0.0026 | -57.5175
-2.5 | -0.3422 | 0.00706 | 0.0025 | -48.4703
-2 | -0.2737 | 0.00699 | 0.0021 | -39.1559
-1.5 | -0.2053 | 0.00698 | 0.0017 | -29.4126
-1 | -0.137 | 0.00694 | 0.0012 | -19.7406
-0.5 | -0.0686 | 0.00692 | 0.0006 | -9.9133
0 | 0 | 0.00693 | 0 | 0
0.5 | 0.0686 | 0.00692 | -0.0006 | 9.9133
1 | 0.1369 | 0.00694 | -0.0012 | 19.7262
1.5 | 0.2053 | 0.00698 | -0.0017 | 29.4126
2 | 0.2737 | 0.00699 | -0.0021 | 39.1559
2.5 | 0.3422 | 0.00706 | -0.0024 | 48.4703
3 | 0.4101 | 0.00713 | -0.0026 | 57.5175
3.5 | 0.4781 | 0.00725 | -0.0025 | 65.9448
4 | 0.5445 | 0.00741 | -0.0021 | 73.4818
4.5 | 0.6083 | 0.00775 | -0.001 | 78.4903
5 | 0.66 | 0.00859 | 0.0019 | 76.8335
6 | 0.7283 | 0.01135 | 0.0129 | 64.1674
6.5 | 0.738 | 0.01288 | 0.0221 | 57.2981
7 | 0.7483 | 0.0149 | 0.0297 | 50.2215
7.5 | 0.7665 | 0.01711 | 0.0353 | 44.7984
8 | 0.7869 | 0.01956 | 0.0402 | 40.2301
8.5 | 0.7988 | 0.02268 | 0.045 | 35.2205
9 | 0.8119 | 0.02598 | 0.0493 | 31.251
9.5 | 0.8181 | 0.0299 | 0.0533 | 27.3612
10 | 0.8153 | 0.03462 | 0.057 | 23.55
10.5 | 0.8122 | 0.03958 | 0.0605 | 20.5205
11 | 0.8263 | 0.04849 | 0.0534 | 17.0406
11.5 | 0.8083 | 0.05715 | 0.0517 | 14.1435
12 | 0.7789 | 0.06813 | 0.0473 | 11.4326
12.5 | 0.7507 | 0.08027 | 0.0408 | 9.3522
13 | 0.725 | 0.09325 | 0.0332 | 7.7748
13.5 | 0.6984 | 0.10747 | 0.0248 | 6.4986
14 | 0.6734 | 0.12228 | 0.0164 | 5.507
14.5 | 0.6541 | 0.13691 | 0.0084 | 4.7776
15 | 0.6435 | 0.1506 | 0.0011 | 4.2729
15.5 | 0.6411 | 0.16328 | -0.0056 | 3.9264
16 | 0.6441 | 0.17528 | -0.0119 | 3.6747

## 49. Re 2M Mach 0.00 (1)
BIGFOIL.COM POLAR EXPORT
e837
EPPLER 837 HYDROFOIL |  |  |  | Cl Max: | 1.088 | at alpha= | 12 | deg
JavaFoil+Calcfoil stall+Eppler ext transition |  |  |  | L/D Max: | 120.842 | at alpha= | 6 | deg
Re: | 2000000 |  |  | Cd Min: | 0.00485 | at alpha= | -3 | deg
Mach: | 0 |  |  | Cl=0 at alpha= | 0 | deg
|  |  |  | @ Cl=0.1, Cd= | 0.0050964
|  |  |  | @ Cl=0.4, Cd= | 0.0048675
|  |  |  | @ Cl=0.6, Cd= | 0.0053945
alpha (deg) | Cl | Cd | Cm | Cl/Cd
-17 | -0.773 | 0.12869 | 0.017 | -6.007
-16.5 | -0.799 | 0.12333 | 0.016 | -6.475
-16 | -0.824 | 0.11735 | 0.016 | -7.019
-15.5 | -0.861 | 0.10008 | 0.018 | -8.601
-15 | -0.931 | 0.06515 | 0.022 | -14.298
-14.5 | -1.003 | 0.04019 | 0.023 | -24.946
-14 | -1.03 | 0.03514 | 0.023 | -29.317
-13.5 | -1.057 | 0.0298 | 0.023 | -35.459
-13 | -1.072 | 0.02717 | 0.022 | -39.444
-12.5 | -1.083 | 0.02457 | 0.021 | -44.072
-12 | -1.088 | 0.02241 | 0.021 | -48.522
-11.5 | -1.086 | 0.02055 | 0.02 | -52.845
-11 | -1.079 | 0.01885 | 0.019 | -57.227
-10.5 | -1.065 | 0.01754 | 0.019 | -60.724
-10 | -1.046 | 0.01628 | 0.018 | -64.225
-9.5 | -1.021 | 0.01526 | 0.017 | -66.894
-9 | -0.99 | 0.01437 | 0.016 | -68.894
-8.5 | -0.954 | 0.01355 | 0.015 | -70.446
-8 | -0.915 | 0.0128 | 0.015 | -71.473
-7.5 | -0.869 | 0.01217 | 0.014 | -71.412
-7 | -0.82 | 0.0116 | 0.013 | -70.711
-6.5 | -0.768 | 0.01109 | 0.012 | -69.266
-6 | -0.717 | 0.00593 | 0.011 | -120.842
-5.5 | -0.661 | 0.00583 | 0.01 | -113.256
-5 | -0.603 | 0.00541 | 0.009 | -111.54
-4.5 | -0.545 | 0.00511 | 0.008 | -106.674
-4 | -0.485 | 0.00502 | 0.007 | -96.67
-3.5 | -0.425 | 0.00488 | 0.007 | -87.156
-3 | -0.365 | 0.00485 | 0.006 | -75.273
-2.5 | -0.304 | 0.00523 | 0.005 | -58.136
-2 | -0.243 | 0.00517 | 0.004 | -47.133
-1.5 | -0.183 | 0.00512 | 0.003 | -35.693
-1 | -0.122 | 0.0051 | 0.002 | -23.883
-0.5 | -0.061 | 0.00509 | 0.001 | -12.002
0 | 0 | 0.00509 | 0 | 0
0.5 | 0.061 | 0.00509 | -0.001 | 12.009
1 | 0.122 | 0.0051 | -0.002 | 23.898
1.5 | 0.183 | 0.00512 | -0.003 | 35.721
2 | 0.244 | 0.00517 | -0.004 | 47.17
2.5 | 0.304 | 0.00523 | -0.005 | 58.183
3 | 0.365 | 0.00485 | -0.006 | 75.336
3.5 | 0.425 | 0.00488 | -0.007 | 87.156
4 | 0.485 | 0.00502 | -0.007 | 96.67
4.5 | 0.545 | 0.00511 | -0.008 | 106.674
5 | 0.603 | 0.00541 | -0.009 | 111.54
5.5 | 0.661 | 0.00583 | -0.01 | 113.256
6 | 0.717 | 0.00593 | -0.011 | 120.842
6.5 | 0.768 | 0.01109 | -0.012 | 69.266
7 | 0.82 | 0.0116 | -0.013 | 70.711
7.5 | 0.869 | 0.01217 | -0.014 | 71.412
8 | 0.915 | 0.0128 | -0.015 | 71.473
8.5 | 0.954 | 0.01355 | -0.015 | 70.446
9 | 0.99 | 0.01437 | -0.016 | 68.894
9.5 | 1.021 | 0.01526 | -0.017 | 66.894
10 | 1.046 | 0.01628 | -0.018 | 64.225
10.5 | 1.065 | 0.01754 | -0.019 | 60.724
11 | 1.079 | 0.01885 | -0.019 | 57.227
11.5 | 1.086 | 0.02055 | -0.02 | 52.845
12 | 1.088 | 0.02241 | -0.021 | 48.522
12.5 | 1.083 | 0.02457 | -0.021 | 44.072
13 | 1.072 | 0.02717 | -0.022 | 39.444
13.5 | 1.057 | 0.0298 | -0.023 | 35.459
14 | 1.03 | 0.03514 | -0.023 | 29.317
14.5 | 1.003 | 0.04019 | -0.023 | 24.946
15 | 0.931 | 0.06515 | -0.022 | 14.298
15.5 | 0.861 | 0.10008 | -0.018 | 8.601
16 | 0.824 | 0.11735 | -0.016 | 7.019
16.5 | 0.799 | 0.12333 | -0.016 | 6.475
17 | 0.773 | 0.12869 | -0.017 | 6.007

## 50. Re 2M Mach 0.00 (2)
BIGFOIL.COM POLAR EXPORT
e837
EPPLER 837 HYDROFOIL |  |  |  | Cl Max: | 1.2331 | at alpha= | 16.5 | deg
XFOIL ncrit=9 |  |  |  | L/D Max: | 83.5303 | at alpha= | 5 | deg
Re: | 2000000 |  |  | Cd Min: | 0.11217 | at alpha= | -20 | deg
Mach: | 0 |  |  | Cl=0 at alpha= | 0 | deg
|  |  |  | @ Cl=0.1, Cd= | 0.0051171
|  |  |  | @ Cl=0.4, Cd= | 0.0054455
|  |  |  | @ Cl=0.6, Cd= | 0.0074037
alpha (deg) | Cl | Cd | Cm | Cl/Cd
-20 | -1.1133 | 0.11217 | -0.0107 | -9.9251
-19.5 | -1.1562 | 0.09691 | -0.0184 | -11.9307
-19 | -1.1888 | 0.08429 | -0.0242 | -14.1037
-18.5 | -1.2004 | 0.07561 | -0.0278 | -15.8762
-18 | -1.2168 | 0.06673 | -0.0309 | -18.2347
-17.5 | -1.2277 | 0.05908 | -0.0331 | -20.7803
-17 | -1.2378 | 0.05203 | -0.0345 | -23.7901
-16.5 | -1.2326 | 0.04704 | -0.0352 | -26.2032
-16 | -1.2306 | 0.04201 | -0.0354 | -29.293
-15.5 | -1.2141 | 0.03866 | -0.0352 | -31.4046
-15 | -1.2086 | 0.03453 | -0.0344 | -35.0014
-14.5 | -1.1925 | 0.03152 | -0.0335 | -37.8331
-14 | -1.1857 | 0.02789 | -0.0318 | -42.5134
-13.5 | -1.1807 | 0.02433 | -0.0293 | -48.5286
-13 | -1.1591 | 0.02218 | -0.0275 | -52.2588
-12.5 | -1.1349 | 0.02033 | -0.0255 | -55.8239
-11.5 | -1.0507 | 0.0172 | -0.0274 | -61.0872
-11 | -1.0328 | 0.01619 | -0.0225 | -63.7925
-10.5 | -1.0157 | 0.01489 | -0.0175 | -68.2136
-10 | -0.9885 | 0.01407 | -0.0134 | -70.2559
-9.5 | -0.9606 | 0.01339 | -0.0091 | -71.7401
-9 | -0.9237 | 0.01271 | -0.0064 | -72.6751
-8.5 | -0.8827 | 0.01205 | -0.0044 | -73.2531
-8 | -0.8386 | 0.01147 | -0.0029 | -73.1125
-7.5 | -0.7934 | 0.01084 | -0.0016 | -73.1919
-7 | -0.7492 | 0.01009 | -0.0001 | -74.2517
-6.5 | -0.7038 | 0.00935 | 0.0011 | -75.2727
-6 | -0.6586 | 0.00849 | 0.0024 | -77.5736
-5 | -0.5654 | 0.00678 | 0.0045 | -83.3923
-4 | -0.4624 | 0.00565 | 0.0051 | -81.8407
-3.5 | -0.4064 | 0.00546 | 0.0047 | -74.4322
-3 | -0.3489 | 0.00534 | 0.0041 | -65.3371
-2.5 | -0.2914 | 0.00525 | 0.0036 | -55.5048
-2 | -0.2333 | 0.00518 | 0.0029 | -45.0386
-1.5 | -0.1751 | 0.00515 | 0.0022 | -34
-1 | -0.1166 | 0.00512 | 0.0014 | -22.7734
-0.5 | -0.0586 | 0.00511 | 0.0008 | -11.4677
0 | 0 | 0.00509 | 0 | 0
0.5 | 0.0585 | 0.00511 | -0.0008 | 11.4481
1 | 0.1166 | 0.00512 | -0.0014 | 22.7734
1.5 | 0.1751 | 0.00515 | -0.0022 | 34
2 | 0.2333 | 0.00518 | -0.0029 | 45.0386
2.5 | 0.2914 | 0.00525 | -0.0035 | 55.5048
3 | 0.3489 | 0.00533 | -0.0041 | 65.4597
3.5 | 0.4064 | 0.00546 | -0.0047 | 74.4322
4 | 0.4624 | 0.00565 | -0.0051 | 81.8407
5 | 0.5655 | 0.00677 | -0.0044 | 83.5303
6 | 0.6586 | 0.00848 | -0.0024 | 77.6651
6.5 | 0.7042 | 0.0093 | -0.0012 | 75.7204
7 | 0.7491 | 0.01008 | 0.0002 | 74.3155
7.5 | 0.7931 | 0.01084 | 0.0016 | 73.1642
8 | 0.8383 | 0.01146 | 0.003 | 73.1501
8.5 | 0.8823 | 0.01205 | 0.0045 | 73.2199
9 | 0.9232 | 0.01271 | 0.0065 | 72.6357
9.5 | 0.9614 | 0.01334 | 0.009 | 72.069
10 | 0.9882 | 0.01406 | 0.0135 | 70.2845
10.5 | 1.0151 | 0.01489 | 0.0176 | 68.1733
11 | 1.0353 | 0.01605 | 0.0222 | 64.5047
11.5 | 1.0511 | 0.01715 | 0.0273 | 61.2886
12 | 1.1089 | 0.01867 | 0.0234 | 59.3948
12.5 | 1.1338 | 0.02034 | 0.0257 | 55.7424
13 | 1.1585 | 0.02214 | 0.0277 | 52.3261
13.5 | 1.164 | 0.02548 | 0.0306 | 45.6829
14 | 1.1886 | 0.02756 | 0.0318 | 43.1277
14.5 | 1.196 | 0.03113 | 0.0335 | 38.4195
15 | 1.2094 | 0.03434 | 0.0345 | 35.2184
15.5 | 1.2172 | 0.03826 | 0.0353 | 31.8139
16 | 1.2323 | 0.04174 | 0.0355 | 29.5232
16.5 | 1.2331 | 0.04689 | 0.0353 | 26.2977
17 | 1.2302 | 0.0528 | 0.0345 | 23.2992
17.5 | 1.2297 | 0.05877 | 0.0332 | 20.9239
18 | 1.211 | 0.06742 | 0.0308 | 17.962
18.5 | 1.1991 | 0.07576 | 0.0277 | 15.8276
19 | 1.182 | 0.08529 | 0.0238 | 13.8586
19.5 | 1.1528 | 0.09743 | 0.0181 | 11.8321
20 | 1.1238 | 0.11027 | 0.0116 | 10.1913

## 51. Re 2M Mach 0.10 (1)
BIGFOIL.COM POLAR EXPORT
e837
EPPLER 837 HYDROFOIL |  |  |  | Cl Max: | 1.079 | at alpha= | 11.5 | deg
JavaFoil+Calcfoil stall+Eppler ext transition |  |  |  | L/D Max: | 111.922 | at alpha= | 5.5 | deg
Re: | 2000000 |  |  | Cd Min: | 0.00483 | at alpha= | -3 | deg
Mach: | 0.1 |  |  | Cl=0 at alpha= | 0 | deg
|  |  |  | @ Cl=0.1, Cd= | 0.0051
|  |  |  | @ Cl=0.4, Cd= | 0.0048795
|  |  |  | @ Cl=0.6, Cd= | 0.0053925
alpha (deg) | Cl | Cd | Cm | Cl/Cd
-16.5 | -0.754 | 0.12738 | 0.015 | -5.92
-16 | -0.783 | 0.12167 | 0.015 | -6.435
-15.5 | -0.816 | 0.10961 | 0.016 | -7.445
-15 | -0.853 | 0.09578 | 0.018 | -8.902
-14.5 | -0.952 | 0.04972 | 0.023 | -19.145
-14 | -0.995 | 0.03942 | 0.023 | -25.23
-13.5 | -1.033 | 0.03129 | 0.023 | -33.007
-13 | -1.053 | 0.02823 | 0.022 | -37.285
-12.5 | -1.068 | 0.02534 | 0.021 | -42.145
-12 | -1.077 | 0.02301 | 0.021 | -46.788
-11.5 | -1.079 | 0.021 | 0.02 | -51.375
-11 | -1.074 | 0.01921 | 0.019 | -55.922
-10.5 | -1.063 | 0.01784 | 0.019 | -59.569
-10 | -1.045 | 0.01651 | 0.018 | -63.298
-9.5 | -1.021 | 0.01547 | 0.017 | -65.994
-9 | -0.991 | 0.01453 | 0.016 | -68.211
-8.5 | -0.957 | 0.01368 | 0.015 | -69.927
-8 | -0.917 | 0.01293 | 0.015 | -70.932
-7.5 | -0.872 | 0.01228 | 0.014 | -71.034
-7 | -0.823 | 0.01168 | 0.013 | -70.494
-6.5 | -0.771 | 0.01116 | 0.012 | -69.119
-6 | -0.72 | 0.00801 | 0.011 | -89.87
-5.5 | -0.664 | 0.00593 | 0.01 | -111.922
-5 | -0.606 | 0.00542 | 0.009 | -111.901
-4.5 | -0.547 | 0.00515 | 0.008 | -106.328
-4 | -0.488 | 0.00503 | 0.008 | -96.973
-3.5 | -0.427 | 0.00492 | 0.007 | -86.907
-3 | -0.367 | 0.00483 | 0.006 | -75.963
-2.5 | -0.306 | 0.00525 | 0.005 | -58.274
-2 | -0.245 | 0.00521 | 0.004 | -47.008
-1.5 | -0.184 | 0.00513 | 0.003 | -35.79
-1 | -0.122 | 0.0051 | 0.002 | -23.985
-0.5 | -0.061 | 0.0051 | 0.001 | -12.03
0 | 0 | 0.00507 | 0 | 0
0.5 | 0.061 | 0.0051 | -0.001 | 12.037
1 | 0.123 | 0.0051 | -0.002 | 24
1.5 | 0.184 | 0.00513 | -0.003 | 35.818
2 | 0.245 | 0.0052 | -0.004 | 47.046
2.5 | 0.306 | 0.00525 | -0.005 | 58.322
3 | 0.367 | 0.00483 | -0.006 | 76.026
3.5 | 0.427 | 0.00492 | -0.007 | 86.907
4 | 0.488 | 0.00503 | -0.007 | 96.973
4.5 | 0.547 | 0.00515 | -0.008 | 106.328
5 | 0.606 | 0.00542 | -0.009 | 111.901
5.5 | 0.664 | 0.00593 | -0.01 | 111.922
6 | 0.72 | 0.00801 | -0.011 | 89.87
6.5 | 0.771 | 0.01116 | -0.012 | 69.119
7 | 0.823 | 0.01168 | -0.013 | 70.494
7.5 | 0.872 | 0.01228 | -0.014 | 71.034
8 | 0.917 | 0.01293 | -0.015 | 70.932
8.5 | 0.957 | 0.01368 | -0.015 | 69.927
9 | 0.991 | 0.01453 | -0.016 | 68.211
9.5 | 1.021 | 0.01547 | -0.017 | 65.994
10 | 1.045 | 0.01651 | -0.018 | 63.298
10.5 | 1.063 | 0.01784 | -0.019 | 59.569
11 | 1.074 | 0.01921 | -0.019 | 55.922
11.5 | 1.079 | 0.021 | -0.02 | 51.375
12 | 1.077 | 0.02301 | -0.021 | 46.788
12.5 | 1.068 | 0.02534 | -0.021 | 42.145
13 | 1.053 | 0.02823 | -0.022 | 37.285
13.5 | 1.033 | 0.03129 | -0.023 | 33.007
14 | 0.995 | 0.03942 | -0.023 | 25.23
14.5 | 0.952 | 0.04972 | -0.023 | 19.145
15 | 0.853 | 0.09578 | -0.018 | 8.902
15.5 | 0.816 | 0.10961 | -0.016 | 7.445
16 | 0.783 | 0.12167 | -0.015 | 6.435
16.5 | 0.754 | 0.12738 | -0.015 | 5.92

## 52. Re 2M Mach 0.10 (2)
BIGFOIL.COM POLAR EXPORT
e837
EPPLER 837 HYDROFOIL |  |  |  | Cl Max: | 1.2132 | at alpha= | 16 | deg
XFOIL ncrit=9 |  |  |  | L/D Max: | 83.3578 | at alpha= | 5 | deg
Re: | 2000000 |  |  | Cd Min: | 0.1251 | at alpha= | -20 | deg
Mach: | 0.1 |  |  | Cl=0 at alpha= | 0 | deg
|  |  |  | @ Cl=0.1, Cd= | 0.005144
|  |  |  | @ Cl=0.4, Cd= | 0.0054875
|  |  |  | @ Cl=0.6, Cd= | 0.0073813
alpha (deg) | Cl | Cd | Cm | Cl/Cd
-20 | -1.0559 | 0.1251 | -0.0046 | -8.4404
-19.5 | -1.1021 | 0.10832 | -0.0137 | -10.1745
-19 | -1.1397 | 0.0941 | -0.0208 | -12.1116
-18.5 | -1.1567 | 0.08395 | -0.0255 | -13.7784
-18 | -1.1794 | 0.0736 | -0.0297 | -16.0245
-17.5 | -1.1952 | 0.06488 | -0.0327 | -18.4217
-17 | -1.2108 | 0.0567 | -0.0348 | -21.3545
-16.5 | -1.2104 | 0.05089 | -0.0359 | -23.7846
-16 | -1.2105 | 0.04534 | -0.0365 | -26.6983
-15.5 | -1.2001 | 0.04117 | -0.0365 | -29.1499
-15 | -1.198 | 0.0365 | -0.0359 | -32.8219
-14.5 | -1.1838 | 0.03317 | -0.0351 | -35.6889
-14 | -1.1786 | 0.02928 | -0.0335 | -40.2527
-13.5 | -1.1745 | 0.02554 | -0.0311 | -45.9867
-13 | -1.1549 | 0.02314 | -0.0293 | -49.9092
-12.5 | -1.1318 | 0.0211 | -0.0273 | -53.6398
-11.5 | -1.0496 | 0.01765 | -0.029 | -59.4674
-11 | -1.0309 | 0.01654 | -0.0244 | -62.3277
-10.5 | -1.0133 | 0.01518 | -0.0195 | -66.7523
-10 | -0.987 | 0.01427 | -0.0154 | -69.1661
-9.5 | -0.9578 | 0.01357 | -0.0113 | -70.5822
-9 | -0.9261 | 0.01282 | -0.0075 | -72.2387
-8.5 | -0.8855 | 0.01216 | -0.0053 | -72.8207
-8 | -0.8416 | 0.01157 | -0.0037 | -72.7398
-7.5 | -0.7965 | 0.01094 | -0.0022 | -72.8062
-7 | -0.7526 | 0.01016 | -0.0006 | -74.0748
-6.5 | -0.7072 | 0.00941 | 0.0008 | -75.1541
-6 | -0.6618 | 0.00855 | 0.0021 | -77.4035
-5.5 | -0.6163 | 0.00767 | 0.0034 | -80.352
-5 | -0.5684 | 0.00683 | 0.0043 | -83.2211
-4.5 | -0.5197 | 0.00607 | 0.0051 | -85.6178
-4 | -0.4652 | 0.00567 | 0.005 | -82.0459
-3 | -0.3509 | 0.00535 | 0.0041 | -65.5888
-2.5 | -0.2932 | 0.00527 | 0.0036 | -55.6357
-2 | -0.2347 | 0.00519 | 0.0029 | -45.2216
-1.5 | -0.1762 | 0.00517 | 0.0022 | -34.0812
-0.5 | -0.059 | 0.00513 | 0.0008 | -11.501
0 | 0 | 0.0051 | 0 | 0
0.5 | 0.0589 | 0.00513 | -0.0008 | 11.4815
1.5 | 0.1762 | 0.00517 | -0.0022 | 34.0812
2 | 0.2347 | 0.00519 | -0.0029 | 45.2216
2.5 | 0.2932 | 0.00527 | -0.0036 | 55.6357
3 | 0.3509 | 0.00535 | -0.0041 | 65.5888
4 | 0.4652 | 0.00567 | -0.005 | 82.0459
5 | 0.5685 | 0.00682 | -0.0043 | 83.3578
5.5 | 0.6162 | 0.00767 | -0.0034 | 80.339
6 | 0.6618 | 0.00854 | -0.0021 | 77.4941
6.5 | 0.7073 | 0.00939 | -0.0008 | 75.3248
7 | 0.7525 | 0.01015 | 0.0006 | 74.1379
7.5 | 0.7962 | 0.01093 | 0.0023 | 72.8454
8 | 0.8413 | 0.01156 | 0.0037 | 72.7768
8.5 | 0.8851 | 0.01216 | 0.0054 | 72.7878
9 | 0.9257 | 0.01282 | 0.0076 | 72.2075
9.5 | 0.9591 | 0.01351 | 0.0111 | 70.9919
10 | 0.9865 | 0.01427 | 0.0155 | 69.131
10.5 | 1.0127 | 0.01518 | 0.0196 | 66.7128
11 | 1.0291 | 0.0166 | 0.0246 | 61.994
11.5 | 1.0512 | 0.0176 | 0.0287 | 59.7273
12 | 1.1065 | 0.0193 | 0.0252 | 57.3316
12.5 | 1.1307 | 0.02111 | 0.0274 | 53.5623
13 | 1.1543 | 0.0231 | 0.0294 | 49.9697
13.5 | 1.1592 | 0.02661 | 0.0322 | 43.5626
14 | 1.1695 | 0.02992 | 0.034 | 39.0876
14.5 | 1.1871 | 0.0328 | 0.0351 | 36.1921
15 | 1.1978 | 0.0364 | 0.036 | 32.9066
15.5 | 1.2019 | 0.0409 | 0.0366 | 29.3863
16 | 1.2132 | 0.04497 | 0.0366 | 26.978
16.5 | 1.2102 | 0.05083 | 0.036 | 23.8088
17 | 1.2023 | 0.05762 | 0.0347 | 20.866
17.5 | 1.1978 | 0.06448 | 0.0328 | 18.5763
18 | 1.1712 | 0.0747 | 0.0293 | 15.6787
18.5 | 1.1551 | 0.08416 | 0.0254 | 13.725
19 | 1.1318 | 0.09536 | 0.0202 | 11.8687
19.5 | 1.0985 | 0.1089 | 0.0133 | 10.0872
20 | 1.0651 | 0.12338 | 0.0054 | 8.6327

## 53. Re 2M Mach 0.25 (1)
BIGFOIL.COM POLAR EXPORT
e837
EPPLER 837 HYDROFOIL |  |  |  | Cl Max: | 1.036 | at alpha= | 10.5 | deg
JavaFoil+Calcfoil stall+Eppler ext transition |  |  |  | L/D Max: | 111.92 | at alpha= | 5.5 | deg
Re: | 2000000 |  |  | Cd Min: | 0.00483 | at alpha= | -2 | deg
Mach: | 0.25 |  |  | Cl=0 at alpha= | 0 | deg
|  |  |  | @ Cl=0.1, Cd= | 0.00513
|  |  |  | @ Cl=0.4, Cd= | 0.0048923
|  |  |  | @ Cl=0.6, Cd= | 0.12723
alpha (deg) | Cl | Cd | Cm | Cl/Cd
-15.5 | -0.502 | 0.12723 | 0.013 | -3.949
-15 | -0.569 | 0.11812 | 0.013 | -4.82
-14.5 | -0.631 | 0.11293 | 0.012 | -5.589
-14 | -0.688 | 0.10463 | 0.012 | -6.575
-13.5 | -0.74 | 0.09626 | 0.013 | -7.687
-13 | -0.786 | 0.08934 | 0.013 | -8.794
-12.5 | -0.922 | 0.03819 | 0.021 | -24.134
-12 | -0.982 | 0.02786 | 0.021 | -35.233
-11.5 | -1.013 | 0.02416 | 0.02 | -41.915
-11 | -1.03 | 0.0218 | 0.02 | -47.235
-10.5 | -1.036 | 0.01983 | 0.019 | -52.243
-10 | -1.032 | 0.018 | 0.018 | -57.358
-9.5 | -1.019 | 0.01673 | 0.017 | -60.894
-9 | -0.996 | 0.01558 | 0.017 | -63.967
-8.5 | -0.967 | 0.0146 | 0.016 | -66.22
-8 | -0.931 | 0.0137 | 0.015 | -67.945
-7.5 | -0.888 | 0.01291 | 0.014 | -68.741
-7 | -0.839 | 0.01221 | 0.013 | -68.708
-6.5 | -0.788 | 0.01161 | 0.012 | -67.846
-6 | -0.737 | 0.00853 | 0.011 | -86.446
-5.5 | -0.681 | 0.00608 | 0.011 | -111.92
-5 | -0.622 | 0.00559 | 0.01 | -111.345
-4.5 | -0.562 | 0.00521 | 0.009 | -107.767
-4 | -0.501 | 0.00508 | 0.008 | -98.69
-3.5 | -0.439 | 0.00493 | 0.007 | -89.123
-3 | -0.377 | 0.00487 | 0.006 | -77.261
-2.5 | -0.314 | 0.00486 | 0.005 | -64.557
-2 | -0.251 | 0.00483 | 0.004 | -52.089
-1.5 | -0.189 | 0.00519 | 0.003 | -36.378
-1 | -0.126 | 0.00513 | 0.002 | -24.505
-0.5 | -0.063 | 0.00513 | 0.001 | -12.278
0 | 0 | 0.0051 | 0 | 0
0.5 | 0.063 | 0.00513 | -0.001 | 12.286
1 | 0.126 | 0.00513 | -0.002 | 24.52
1.5 | 0.189 | 0.00518 | -0.003 | 36.407
2 | 0.252 | 0.00483 | -0.004 | 52.132
2.5 | 0.314 | 0.00486 | -0.005 | 64.557
3 | 0.377 | 0.00487 | -0.006 | 77.261
3.5 | 0.439 | 0.00493 | -0.007 | 89.123
4 | 0.501 | 0.00508 | -0.008 | 98.69
4.5 | 0.562 | 0.00521 | -0.009 | 107.767
5 | 0.622 | 0.00559 | -0.01 | 111.345
5.5 | 0.681 | 0.00608 | -0.011 | 111.92
6 | 0.737 | 0.00853 | -0.011 | 86.446
6.5 | 0.788 | 0.01161 | -0.012 | 67.846
7 | 0.839 | 0.01221 | -0.013 | 68.708
7.5 | 0.888 | 0.01291 | -0.014 | 68.741
8 | 0.931 | 0.0137 | -0.015 | 67.945
8.5 | 0.967 | 0.0146 | -0.016 | 66.22
9 | 0.996 | 0.01558 | -0.017 | 63.967
9.5 | 1.019 | 0.01673 | -0.017 | 60.894
10 | 1.032 | 0.018 | -0.018 | 57.358
10.5 | 1.036 | 0.01983 | -0.019 | 52.243
11 | 1.03 | 0.0218 | -0.02 | 47.235
11.5 | 1.013 | 0.02416 | -0.02 | 41.915
12 | 0.982 | 0.02786 | -0.021 | 35.233
12.5 | 0.922 | 0.03819 | -0.021 | 24.134
13 | 0.786 | 0.08934 | -0.013 | 8.794
13.5 | 0.74 | 0.09626 | -0.013 | 7.687
14 | 0.688 | 0.10463 | -0.012 | 6.575
14.5 | 0.631 | 0.11293 | -0.012 | 5.589
15 | 0.569 | 0.11812 | -0.013 | 4.82
15.5 | 0.502 | 0.12723 | -0.013 | 3.949

## 54. Re 2M Mach 0.25 (2)
BIGFOIL.COM POLAR EXPORT
e837
EPPLER 837 HYDROFOIL |  |  |  | Cl Max: | 1.1118 | at alpha= | 13 | deg
XFOIL ncrit=9 |  |  |  | L/D Max: | 86.1736 | at alpha= | 4.5 | deg
Re: | 2000000 |  |  | Cd Min: | 0.13733 | at alpha= | -18.5 | deg
Mach: | 0.25 |  |  | Cl=0 at alpha= | 0 | deg
|  |  |  | @ Cl=0.1, Cd= | 0.005183
|  |  |  | @ Cl=0.4, Cd= | 0.0055012
|  |  |  | @ Cl=0.6, Cd= | 0.0073266
alpha (deg) | Cl | Cd | Cm | Cl/Cd
-18.5 | -0.9118 | 0.13733 | -0.0012 | -6.6395
-18 | -0.948 | 0.12111 | -0.0104 | -7.8276
-17.5 | -0.9811 | 0.10629 | -0.0186 | -9.2304
-17 | -1.0206 | 0.09147 | -0.0263 | -11.1578
-16.5 | -1.0458 | 0.07982 | -0.0318 | -13.102
-16 | -1.0636 | 0.06999 | -0.0358 | -15.1965
-15.5 | -1.0827 | 0.06073 | -0.0388 | -17.8281
-15 | -1.1029 | 0.05211 | -0.0407 | -21.1648
-14.5 | -1.1027 | 0.0462 | -0.0414 | -23.868
-14 | -1.1102 | 0.04003 | -0.0412 | -27.7342
-13.5 | -1.1149 | 0.03464 | -0.04 | -32.1853
-13 | -1.1124 | 0.03025 | -0.0383 | -36.7736
-12.5 | -1.1043 | 0.02653 | -0.0361 | -41.6246
-12 | -1.0876 | 0.02364 | -0.0338 | -46.0068
-11.5 | -1.0462 | 0.02114 | -0.0353 | -49.4891
-11 | -1.0166 | 0.01909 | -0.0339 | -53.253
-10.5 | -0.9932 | 0.01754 | -0.0302 | -56.6249
-10 | -0.9768 | 0.01573 | -0.0253 | -62.0979
-9.5 | -0.9499 | 0.01459 | -0.0212 | -65.1062
-9 | -0.9231 | 0.0136 | -0.0164 | -67.875
-8.5 | -0.8949 | 0.01284 | -0.0113 | -69.6963
-8 | -0.8557 | 0.01211 | -0.0082 | -70.6606
-7 | -0.7686 | 0.01064 | -0.0036 | -72.2368
-6.5 | -0.7242 | 0.00981 | -0.0015 | -73.8226
-5.5 | -0.6337 | 0.00794 | 0.0022 | -79.8111
-5 | -0.5855 | 0.00706 | 0.0035 | -82.932
-4.5 | -0.536 | 0.00623 | 0.0046 | -86.0353
-4 | -0.4806 | 0.00579 | 0.0048 | -83.0052
-3.5 | -0.4225 | 0.00555 | 0.0046 | -76.1261
-3 | -0.3627 | 0.00542 | 0.0041 | -66.9188
-1.5 | -0.1819 | 0.00523 | 0.0022 | -34.7801
-1 | -0.1213 | 0.00519 | 0.0015 | -23.3719
-0.5 | -0.0607 | 0.00517 | 0.0008 | -11.7408
0 | 0 | 0.00518 | 0 | 0
0.5 | 0.0607 | 0.00517 | -0.0007 | 11.7408
1 | 0.1213 | 0.00519 | -0.0015 | 23.3719
1.5 | 0.1819 | 0.00523 | -0.0022 | 34.7801
3 | 0.3627 | 0.00542 | -0.0041 | 66.9188
3.5 | 0.4224 | 0.00555 | -0.0046 | 76.1081
4 | 0.4805 | 0.00579 | -0.0048 | 82.9879
4.5 | 0.536 | 0.00622 | -0.0046 | 86.1736
5 | 0.5854 | 0.00706 | -0.0035 | 82.9178
5.5 | 0.6336 | 0.00794 | -0.0022 | 79.7985
6 | 0.6788 | 0.00891 | -0.0004 | 76.1841
6.5 | 0.7242 | 0.00979 | 0.0015 | 73.9734
7 | 0.7685 | 0.01063 | 0.0036 | 72.2954
8 | 0.8554 | 0.01211 | 0.0083 | 70.6358
8.5 | 0.8942 | 0.01284 | 0.0115 | 69.6417
9 | 0.9233 | 0.01357 | 0.0164 | 68.0398
9.5 | 0.9497 | 0.01458 | 0.0212 | 65.1372
10 | 0.9754 | 0.01577 | 0.0255 | 61.8516
10.5 | 0.9929 | 0.01754 | 0.0303 | 56.6078
11 | 1.0151 | 0.01915 | 0.0341 | 53.0078
11.5 | 1.0494 | 0.02104 | 0.0348 | 49.8764
12 | 1.0862 | 0.02368 | 0.0339 | 45.8699
12.5 | 1.1026 | 0.02659 | 0.0363 | 41.4667
13 | 1.1118 | 0.03021 | 0.0384 | 36.8024
13.5 | 1.1052 | 0.03535 | 0.0404 | 31.2645
14 | 1.1061 | 0.04029 | 0.0413 | 27.4535
14.5 | 1.1051 | 0.04588 | 0.0415 | 24.0867
15 | 1.0983 | 0.0525 | 0.0408 | 20.92
15.5 | 1.0802 | 0.06095 | 0.0389 | 17.7227
16 | 1.0696 | 0.06917 | 0.0361 | 15.4634
16.5 | 1.0443 | 0.08001 | 0.0317 | 13.0521
17 | 1.0103 | 0.09299 | 0.0255 | 10.8646
17.5 | 0.9843 | 0.10575 | 0.0189 | 9.3078
18 | 0.9381 | 0.12295 | 0.0094 | 7.6299

## 55. Re 2M Mach 0.50 (1)
BIGFOIL.COM POLAR EXPORT
e837
EPPLER 837 HYDROFOIL |  |  |  | Cl Max: | 1.103 | at alpha= | 20 | deg
JavaFoil+Calcfoil stall+Eppler ext transition |  |  |  | L/D Max: | 104.414 | at alpha= | 4 | deg
Re: | 2000000 |  |  | Cd Min: | 0.0045 | at alpha= | -0.5 | deg
Mach: | 0.5 |  |  | Cl=0 at alpha= | 0 | deg
|  |  |  | @ Cl=0.1, Cd= | 0.0045043
|  |  |  | @ Cl=0.4, Cd= | 0.00503
|  |  |  | @ Cl=0.6, Cd= | 0.0064721
alpha (deg) | Cl | Cd | Cm | Cl/Cd
-20 | -1.103 | 0.17728 | 0.024 | -6.221
-19.5 | -1.076 | 0.17366 | 0.024 | -6.196
-19 | -1.054 | 0.16999 | 0.024 | -6.2
-18.5 | -1.025 | 0.16348 | 0.023 | -6.268
-18 | -0.993 | 0.15877 | 0.021 | -6.256
-17.5 | -0.966 | 0.15393 | 0.02 | -6.273
-17 | -0.938 | 0.14919 | 0.019 | -6.288
-16.5 | -0.911 | 0.14602 | 0.019 | -6.239
-16 | -0.887 | 0.14398 | 0.019 | -6.158
-15.5 | -0.855 | 0.13611 | 0.017 | -6.284
-15 | -0.828 | 0.129 | 0.016 | -6.418
-14.5 | -0.8 | 0.12429 | 0.016 | -6.44
-14 | -0.773 | 0.12067 | 0.015 | -6.405
-13.5 | -0.748 | 0.11557 | 0.015 | -6.47
-13 | -0.718 | 0.10839 | 0.014 | -6.628
-12.5 | -0.69 | 0.10236 | 0.012 | -6.74
-12 | -0.662 | 0.09748 | 0.011 | -6.794
-11.5 | -0.635 | 0.09569 | 0.011 | -6.639
-11 | -0.608 | 0.09019 | 0.011 | -6.744
-10.5 | -0.58 | 0.08478 | 0.009 | -6.839
-10 | -0.553 | 0.08269 | 0.009 | -6.682
-9.5 | -0.525 | 0.07948 | 0.008 | -6.609
-9 | -0.498 | 0.07077 | 0.007 | -7.031
-8.5 | -0.863 | 0.02139 | 0.017 | -40.361
-8 | -0.935 | 0.01844 | 0.016 | -50.689
-7.5 | -0.927 | 0.01678 | 0.015 | -55.27
-7 | -0.893 | 0.01541 | 0.014 | -57.967
-6.5 | -0.849 | 0.01423 | 0.014 | -59.667
-6 | -0.798 | 0.0132 | 0.013 | -60.435
-5.5 | -0.75 | 0.00928 | 0.012 | -80.792
-5 | -0.689 | 0.00797 | 0.011 | -86.458
-4.5 | -0.625 | 0.00714 | 0.01 | -87.581
-4 | -0.558 | 0.00535 | 0.009 | -104.414
-3.5 | -0.489 | 0.00518 | 0.008 | -94.512
-3 | -0.42 | 0.00505 | 0.006 | -83.233
-2.5 | -0.35 | 0.00498 | 0.005 | -70.301
-2 | -0.281 | 0.00491 | 0.004 | -57.203
-1.5 | -0.211 | 0.0049 | 0.003 | -42.956
-1 | -0.14 | 0.00451 | 0.002 | -31.137
-0.5 | -0.07 | 0.0045 | 0.001 | -15.657
0 | 0 | 0.0045 | 0 | 0
0.5 | 0.07 | 0.0045 | -0.001 | 15.657
1 | 0.14 | 0.00451 | -0.002 | 31.137
1.5 | 0.211 | 0.0049 | -0.003 | 42.956
2 | 0.281 | 0.00491 | -0.004 | 57.203
2.5 | 0.35 | 0.00498 | -0.005 | 70.301
3 | 0.42 | 0.00505 | -0.006 | 83.233
3.5 | 0.489 | 0.00518 | -0.008 | 94.512
4 | 0.558 | 0.00535 | -0.009 | 104.414
4.5 | 0.625 | 0.00714 | -0.01 | 87.581
5 | 0.689 | 0.00797 | -0.011 | 86.458
5.5 | 0.75 | 0.00928 | -0.012 | 80.792
6 | 0.798 | 0.0132 | -0.013 | 60.435
6.5 | 0.849 | 0.0142 | -0.014 | 59.76
7 | 0.893 | 0.01537 | -0.014 | 58.129
7.5 | 0.927 | 0.01673 | -0.015 | 55.433
8 | 0.935 | 0.0184 | -0.016 | 50.786
8.5 | 0.863 | 0.02139 | -0.017 | 40.361
9 | 0.498 | 0.0712 | -0.007 | 6.988
9.5 | 0.525 | 0.07816 | -0.008 | 6.72
10 | 0.553 | 0.08227 | -0.009 | 6.716
10.5 | 0.58 | 0.08341 | -0.009 | 6.951
11 | 0.608 | 0.08882 | -0.011 | 6.847
11.5 | 0.635 | 0.09548 | -0.011 | 6.653
12 | 0.662 | 0.10101 | -0.011 | 6.556
12.5 | 0.69 | 0.10453 | -0.012 | 6.6
13 | 0.718 | 0.11044 | -0.014 | 6.505
13.5 | 0.748 | 0.11538 | -0.015 | 6.48
14 | 0.773 | 0.12065 | -0.015 | 6.406
14.5 | 0.8 | 0.12427 | -0.016 | 6.441
15 | 0.828 | 0.12896 | -0.016 | 6.42
15.5 | 0.855 | 0.13611 | -0.017 | 6.284
16 | 0.887 | 0.14199 | -0.019 | 6.245
16.5 | 0.911 | 0.14701 | -0.019 | 6.196
17 | 0.938 | 0.15214 | -0.019 | 6.166
17.5 | 0.966 | 0.15548 | -0.02 | 6.21
18 | 0.993 | 0.15815 | -0.021 | 6.281
18.5 | 1.025 | 0.16275 | -0.023 | 6.297
19 | 1.053 | 0.16846 | -0.024 | 6.252
19.5 | 1.076 | 0.17642 | -0.024 | 6.099
20 | 1.103 | 0.17935 | -0.024 | 6.149

## 56. Re 2M Mach 0.50 (2)
BIGFOIL.COM POLAR EXPORT
e837
EPPLER 837 HYDROFOIL |  |  |  | Cl Max: | 0.8836 | at alpha= | 9.5 | deg
XFOIL ncrit=9 |  |  |  | L/D Max: | 86.8463 | at alpha= | 4 | deg
Re: | 2000000 |  |  | Cd Min: | 0.14239 | at alpha= | -15 | deg
Mach: | 0.5 |  |  | Cl=0 at alpha= | 0 | deg
|  |  |  | @ Cl=0.1, Cd= | 0.0054589
|  |  |  | @ Cl=0.4, Cd= | 0.0057461
|  |  |  | @ Cl=0.6, Cd= | 0.0070203
alpha (deg) | Cl | Cd | Cm | Cl/Cd
-15 | -0.6758 | 0.14239 | -0.0059 | -4.7461
-14.5 | -0.698 | 0.12738 | -0.0141 | -5.4797
-14 | -0.7186 | 0.11363 | -0.0218 | -6.324
-13.5 | -0.7468 | 0.09921 | -0.0301 | -7.5275
-13 | -0.7742 | 0.08587 | -0.0378 | -9.016
-12 | -0.825 | 0.06048 | -0.054 | -13.6409
-11.5 | -0.838 | 0.04965 | -0.0615 | -16.8781
-11 | -0.8599 | 0.04178 | -0.0613 | -20.5816
-10.5 | -0.8734 | 0.03532 | -0.0592 | -24.7282
-10 | -0.8829 | 0.02985 | -0.0557 | -29.5779
-9.5 | -0.8818 | 0.02552 | -0.0515 | -34.5533
-9 | -0.8762 | 0.02174 | -0.0467 | -40.3036
-8.5 | -0.8613 | 0.01873 | -0.0417 | -45.9851
-8 | -0.8369 | 0.01644 | -0.0369 | -50.9063
-7.5 | -0.8103 | 0.0145 | -0.0317 | -55.8828
-7 | -0.7809 | 0.01298 | -0.0263 | -60.1618
-6.5 | -0.7597 | 0.01162 | -0.0189 | -65.3787
-6 | -0.7367 | 0.01045 | -0.0111 | -70.4976
-5.5 | -0.7002 | 0.00923 | -0.0058 | -75.8613
-5 | -0.6548 | 0.00813 | -0.0019 | -80.5412
-4.5 | -0.6053 | 0.00709 | 0.0012 | -85.3738
-4 | -0.5479 | 0.00632 | 0.003 | -86.693
-3.5 | -0.4833 | 0.00596 | 0.0036 | -81.0906
-3 | -0.4149 | 0.00577 | 0.0036 | -71.9064
-2.5 | -0.3463 | 0.00566 | 0.0033 | -61.1837
-2 | -0.277 | 0.00557 | 0.0028 | -49.7307
-1.5 | -0.2079 | 0.00552 | 0.0022 | -37.663
-1 | -0.1386 | 0.00547 | 0.0015 | -25.3382
-0.5 | -0.0693 | 0.00545 | 0.0008 | -12.7156
0 | 0 | 0.00547 | 0 | 0
0.5 | 0.0693 | 0.00545 | -0.0008 | 12.7156
1 | 0.1386 | 0.00547 | -0.0015 | 25.3382
1.5 | 0.2079 | 0.00552 | -0.0022 | 37.663
2 | 0.2769 | 0.00557 | -0.0028 | 49.7127
2.5 | 0.3463 | 0.00566 | -0.0033 | 61.1837
3 | 0.4149 | 0.00577 | -0.0035 | 71.9064
3.5 | 0.4832 | 0.00596 | -0.0036 | 81.0738
4 | 0.548 | 0.00631 | -0.003 | 86.8463
4.5 | 0.6051 | 0.00709 | -0.0011 | 85.3456
5 | 0.6546 | 0.00813 | 0.0019 | 80.5166
5.5 | 0.7 | 0.00923 | 0.0058 | 75.8397
6 | 0.7365 | 0.01043 | 0.0112 | 70.6136
6.5 | 0.7603 | 0.01159 | 0.0188 | 65.5997
7 | 0.7808 | 0.01297 | 0.0264 | 60.2005
7.5 | 0.81 | 0.0145 | 0.0318 | 55.8621
8 | 0.8371 | 0.01641 | 0.0369 | 51.0116
8.5 | 0.8624 | 0.01866 | 0.0416 | 46.2165
9 | 0.8764 | 0.02172 | 0.0467 | 40.3499
9.5 | 0.8836 | 0.0254 | 0.0514 | 34.7874
10 | 0.8795 | 0.03005 | 0.0559 | 29.2679
10.5 | 0.8726 | 0.03536 | 0.0593 | 24.6776
11 | 0.8591 | 0.04184 | 0.0613 | 20.533
11.5 | 0.8412 | 0.04931 | 0.0616 | 17.0594
12 | 0.8219 | 0.06107 | 0.0533 | 13.4583
13 | 0.7752 | 0.08576 | 0.0378 | 9.0392
13.5 | 0.7456 | 0.09955 | 0.0297 | 7.4897
14 | 0.723 | 0.11295 | 0.0222 | 6.4011
14.5 | 0.698 | 0.12749 | 0.014 | 5.4749

## 57. Re 3M Mach 0.00 (1)
BIGFOIL.COM POLAR EXPORT
e837
EPPLER 837 HYDROFOIL |  |  |  | Cl Max: | 1.093 | at alpha= | 12 | deg
JavaFoil+Calcfoil stall+Eppler ext transition |  |  |  | L/D Max: | 120.056 | at alpha= | 6 | deg
Re: | 3000000 |  |  | Cd Min: | 0.00471 | at alpha= | -3.5 | deg
Mach: | 0 |  |  | Cl=0 at alpha= | 0 | deg
|  |  |  | @ Cl=0.1, Cd= | 0.00484
|  |  |  | @ Cl=0.4, Cd= | 0.004872
|  |  |  | @ Cl=0.6, Cd= | 0.0054703
alpha (deg) | Cl | Cd | Cm | Cl/Cd
-17 | -0.785 | 0.11425 | 0.02 | -6.873
-16.5 | -0.812 | 0.10923 | 0.019 | -7.431
-16 | -0.838 | 0.10379 | 0.019 | -8.073
-15.5 | -0.937 | 0.052 | 0.024 | -18.015
-15 | -0.983 | 0.04008 | 0.024 | -24.522
-14.5 | -1.016 | 0.03393 | 0.024 | -29.959
-14 | -1.04 | 0.0306 | 0.023 | -34.004
-13.5 | -1.063 | 0.02684 | 0.023 | -39.623
-13 | -1.078 | 0.02455 | 0.022 | -43.914
-12.5 | -1.088 | 0.02233 | 0.021 | -48.732
-12 | -1.093 | 0.02043 | 0.021 | -53.493
-11.5 | -1.091 | 0.01878 | 0.02 | -58.115
-11 | -1.084 | 0.01723 | 0.019 | -62.906
-10.5 | -1.07 | 0.01605 | 0.019 | -66.651
-10 | -1.05 | 0.01494 | 0.018 | -70.319
-9.5 | -1.025 | 0.01402 | 0.017 | -73.114
-9 | -0.994 | 0.01323 | 0.016 | -75.151
-8.5 | -0.959 | 0.01249 | 0.015 | -76.732
-8 | -0.918 | 0.01184 | 0.015 | -77.533
-7.5 | -0.873 | 0.01128 | 0.014 | -77.322
-7 | -0.822 | 0.01079 | 0.013 | -76.151
-6.5 | -0.77 | 0.01032 | 0.012 | -74.555
-6 | -0.717 | 0.00597 | 0.011 | -120.056
-5.5 | -0.661 | 0.00599 | 0.01 | -110.301
-5 | -0.603 | 0.00549 | 0.009 | -109.83
-4.5 | -0.545 | 0.00511 | 0.008 | -106.621
-4 | -0.485 | 0.00486 | 0.007 | -99.94
-3.5 | -0.425 | 0.00471 | 0.007 | -90.248
-3 | -0.365 | 0.00509 | 0.006 | -71.635
-2.5 | -0.304 | 0.00495 | 0.005 | -61.504
-2 | -0.243 | 0.00493 | 0.004 | -49.395
-1.5 | -0.183 | 0.00488 | 0.003 | -37.41
-1 | -0.122 | 0.00484 | 0.002 | -25.183
-0.5 | -0.061 | 0.00484 | 0.001 | -12.597
0 | 0 | 0.00483 | 0 | 0
0.5 | 0.061 | 0.00484 | -0.001 | 12.604
1 | 0.122 | 0.00484 | -0.002 | 25.198
1.5 | 0.183 | 0.00488 | -0.003 | 37.438
2 | 0.244 | 0.00493 | -0.004 | 49.433
2.5 | 0.304 | 0.00495 | -0.005 | 61.552
3 | 0.365 | 0.00509 | -0.006 | 71.693
3.5 | 0.426 | 0.00471 | -0.007 | 90.324
4 | 0.485 | 0.00486 | -0.007 | 99.94
4.5 | 0.545 | 0.00511 | -0.008 | 106.621
5 | 0.603 | 0.00549 | -0.009 | 109.83
5.5 | 0.661 | 0.00599 | -0.01 | 110.301
6 | 0.717 | 0.00597 | -0.011 | 120.056
6.5 | 0.77 | 0.01032 | -0.012 | 74.555
7 | 0.822 | 0.01079 | -0.013 | 76.151
7.5 | 0.873 | 0.01128 | -0.014 | 77.322
8 | 0.918 | 0.01184 | -0.015 | 77.533
8.5 | 0.959 | 0.01249 | -0.015 | 76.732
9 | 0.994 | 0.01323 | -0.016 | 75.151
9.5 | 1.025 | 0.01402 | -0.017 | 73.114
10 | 1.05 | 0.01494 | -0.018 | 70.319
10.5 | 1.07 | 0.01605 | -0.019 | 66.651
11 | 1.084 | 0.01723 | -0.019 | 62.906
11.5 | 1.091 | 0.01878 | -0.02 | 58.115
12 | 1.093 | 0.02043 | -0.021 | 53.493
12.5 | 1.088 | 0.02233 | -0.021 | 48.732
13 | 1.078 | 0.02455 | -0.022 | 43.914
13.5 | 1.063 | 0.02684 | -0.023 | 39.623
14 | 1.04 | 0.0306 | -0.023 | 34.004
14.5 | 1.016 | 0.03393 | -0.024 | 29.959
15 | 0.983 | 0.04008 | -0.024 | 24.522
15.5 | 0.937 | 0.052 | -0.024 | 18.015
16 | 0.838 | 0.10379 | -0.019 | 8.073
16.5 | 0.812 | 0.10923 | -0.019 | 7.431
17 | 0.785 | 0.11425 | -0.02 | 6.873

## 58. Re 3M Mach 0.00 (2)
BIGFOIL.COM POLAR EXPORT
e837
EPPLER 837 HYDROFOIL |  |  |  | Cl Max: | 1.3312 | at alpha= | 17 | deg
XFOIL ncrit=9 |  |  |  | L/D Max: | 85.6586 | at alpha= | 4 | deg
Re: | 3000000 |  |  | Cd Min: | 0.09661 | at alpha= | 20 | deg
Mach: | 0 |  |  | Cl=0 at alpha= | 0 | deg
|  |  |  | @ Cl=0.1, Cd= | 0.0046142
|  |  |  | @ Cl=0.4, Cd= | 0.005126
|  |  |  | @ Cl=0.6, Cd= | 0.0072967
alpha (deg) | Cl | Cd | Cm | Cl/Cd
-20 | -1.2096 | 0.09541 | -0.0191 | -12.6779
-19.5 | -1.2463 | 0.08271 | -0.0246 | -15.0683
-19 | -1.2754 | 0.07205 | -0.0284 | -17.7016
-18.5 | -1.3014 | 0.06254 | -0.0311 | -20.8091
-18 | -1.3243 | 0.05398 | -0.0328 | -24.5332
-17.5 | -1.3283 | 0.04799 | -0.0336 | -27.6787
-17 | -1.3302 | 0.04257 | -0.0338 | -31.2474
-16.5 | -1.3298 | 0.03765 | -0.0335 | -35.3201
-16 | -1.316 | 0.03422 | -0.0331 | -38.457
-15.5 | -1.3031 | 0.03096 | -0.0321 | -42.0898
-15 | -1.2882 | 0.02794 | -0.031 | -46.1059
-14.5 | -1.2677 | 0.02547 | -0.0297 | -49.7723
-14 | -1.2486 | 0.023 | -0.0281 | -54.287
-13.5 | -1.2214 | 0.02126 | -0.0266 | -57.4506
-13 | -1.1965 | 0.01947 | -0.0247 | -61.4535
-12 | -1.1222 | 0.01649 | -0.0245 | -68.0534
-11.5 | -1.1009 | 0.01535 | -0.0204 | -71.7199
-11 | -1.0765 | 0.01437 | -0.0164 | -74.913
-10.5 | -1.0494 | 0.01359 | -0.0123 | -77.2185
-10 | -1.0204 | 0.01298 | -0.0081 | -78.6133
-9.5 | -0.9838 | 0.01229 | -0.0053 | -80.0488
-9 | -0.9408 | 0.01174 | -0.0037 | -80.1363
-8.5 | -0.8964 | 0.01118 | -0.0022 | -80.1789
-8 | -0.8499 | 0.01064 | -0.0011 | -79.8778
-7 | -0.7547 | 0.00953 | 0.0008 | -79.192
-6.5 | -0.7071 | 0.0089 | 0.0018 | -79.4494
-6 | -0.6589 | 0.00823 | 0.0026 | -80.0608
-5.5 | -0.6116 | 0.00747 | 0.0035 | -81.8742
-5 | -0.5624 | 0.00674 | 0.0042 | -83.4421
-4.5 | -0.5127 | 0.00605 | 0.0047 | -84.7438
-4 | -0.4617 | 0.00539 | 0.0051 | -85.6586
-3 | -0.3495 | 0.0049 | 0.0043 | -71.3265
-2.5 | -0.2921 | 0.0048 | 0.0037 | -60.8542
-2 | -0.2338 | 0.00471 | 0.003 | -49.6391
-1 | -0.1171 | 0.00462 | 0.0015 | -25.3463
-0.5 | -0.0587 | 0.0046 | 0.0008 | -12.7609
0 | 0 | 0.0046 | 0 | 0
0.5 | 0.0587 | 0.0046 | -0.0008 | 12.7609
1 | 0.117 | 0.00462 | -0.0015 | 25.3247
2 | 0.2338 | 0.00471 | -0.003 | 49.6391
3 | 0.3495 | 0.00491 | -0.0043 | 71.1813
4 | 0.4617 | 0.00539 | -0.0051 | 85.6586
4.5 | 0.5126 | 0.00606 | -0.0047 | 84.5875
5 | 0.5622 | 0.00676 | -0.0041 | 83.1657
5.5 | 0.6115 | 0.00746 | -0.0035 | 81.9705
6 | 0.6589 | 0.00822 | -0.0026 | 80.1582
6.5 | 0.707 | 0.0089 | -0.0017 | 79.4382
7 | 0.7544 | 0.00954 | -0.0008 | 79.0776
8 | 0.8496 | 0.01064 | 0.0012 | 79.8496
8.5 | 0.896 | 0.01118 | 0.0023 | 80.1431
9 | 0.9409 | 0.01172 | 0.0037 | 80.2816
9.5 | 0.9836 | 0.01227 | 0.0054 | 80.163
10 | 1.0193 | 0.01299 | 0.0083 | 78.4681
10.5 | 1.0486 | 0.01359 | 0.0125 | 77.1597
11 | 1.076 | 0.01437 | 0.0165 | 74.8782
11.5 | 1.1011 | 0.01531 | 0.0204 | 71.9203
12 | 1.1195 | 0.01658 | 0.0249 | 67.5211
12.5 | 1.1683 | 0.01795 | 0.0228 | 65.0864
13 | 1.1966 | 0.01938 | 0.0248 | 61.7441
13.5 | 1.2236 | 0.02103 | 0.0266 | 58.1835
14 | 1.2454 | 0.02317 | 0.0284 | 53.7505
14.5 | 1.2683 | 0.02534 | 0.0298 | 50.0513
15 | 1.2882 | 0.02784 | 0.0311 | 46.2716
15.5 | 1.3032 | 0.03087 | 0.0322 | 42.2157
16 | 1.3199 | 0.03384 | 0.033 | 39.0041
16.5 | 1.3261 | 0.03796 | 0.0337 | 34.9341
17 | 1.3312 | 0.04246 | 0.0338 | 31.3519
17.5 | 1.3269 | 0.04817 | 0.0335 | 27.5462
18 | 1.3024 | 0.05655 | 0.0324 | 23.0309
18.5 | 1.2973 | 0.06313 | 0.0308 | 20.5497
19 | 1.2679 | 0.07314 | 0.0279 | 17.3352
19.5 | 1.2591 | 0.08095 | 0.0251 | 15.554
20 | 1.2027 | 0.09661 | 0.0184 | 12.449

## 59. Re 3M Mach 0.10 (1)
BIGFOIL.COM POLAR EXPORT
e837
EPPLER 837 HYDROFOIL |  |  |  | Cl Max: | 1.083 | at alpha= | 11.5 | deg
JavaFoil+Calcfoil stall+Eppler ext transition |  |  |  | L/D Max: | 110.601 | at alpha= | 5.5 | deg
Re: | 3000000 |  |  | Cd Min: | 0.0047 | at alpha= | -3.5 | deg
Mach: | 0.1 |  |  | Cl=0 at alpha= | 0 | deg
|  |  |  | @ Cl=0.1, Cd= | 0.0048577
|  |  |  | @ Cl=0.4, Cd= | 0.0048882
|  |  |  | @ Cl=0.6, Cd= | 0.0055124
alpha (deg) | Cl | Cd | Cm | Cl/Cd
-16.5 | -0.76 | 0.11902 | 0.017 | -6.389
-16 | -0.79 | 0.11313 | 0.017 | -6.981
-15.5 | -0.846 | 0.08509 | 0.02 | -9.943
-15 | -0.935 | 0.04686 | 0.024 | -19.949
-14.5 | -0.981 | 0.03673 | 0.024 | -26.703
-14 | -1.011 | 0.0326 | 0.023 | -31.016
-13.5 | -1.04 | 0.02796 | 0.023 | -37.197
-13 | -1.059 | 0.02543 | 0.022 | -41.651
-12.5 | -1.074 | 0.02301 | 0.022 | -46.663
-12 | -1.082 | 0.02095 | 0.021 | -51.634
-11.5 | -1.083 | 0.01918 | 0.02 | -56.477
-11 | -1.079 | 0.01758 | 0.019 | -61.371
-10.5 | -1.067 | 0.01632 | 0.019 | -65.37
-10 | -1.049 | 0.01514 | 0.018 | -69.319
-9.5 | -1.025 | 0.01421 | 0.017 | -72.155
-9 | -0.996 | 0.01337 | 0.016 | -74.477
-8.5 | -0.961 | 0.01261 | 0.015 | -76.191
-8 | -0.921 | 0.01197 | 0.015 | -76.976
-7.5 | -0.876 | 0.01139 | 0.014 | -76.896
-7 | -0.825 | 0.01088 | 0.013 | -75.819
-6.5 | -0.773 | 0.01038 | 0.012 | -74.419
-6 | -0.72 | 0.00809 | 0.011 | -88.972
-5.5 | -0.664 | 0.006 | 0.01 | -110.601
-5 | -0.606 | 0.00555 | 0.009 | -109.25
-4.5 | -0.547 | 0.00518 | 0.008 | -105.698
-4 | -0.488 | 0.00486 | 0.008 | -100.285
-3.5 | -0.427 | 0.0047 | 0.007 | -90.993
-3 | -0.367 | 0.00511 | 0.006 | -71.713
-2.5 | -0.306 | 0.005 | 0.005 | -61.187
-2 | -0.245 | 0.00496 | 0.004 | -49.367
-1.5 | -0.184 | 0.00492 | 0.003 | -37.329
-1 | -0.122 | 0.00488 | 0.002 | -25.097
-0.5 | -0.061 | 0.00482 | 0.001 | -12.72
0 | 0 | 0.00481 | 0 | 0
0.5 | 0.061 | 0.00482 | -0.001 | 12.727
1 | 0.123 | 0.00488 | -0.002 | 25.112
1.5 | 0.184 | 0.00492 | -0.003 | 37.358
2 | 0.245 | 0.00496 | -0.004 | 49.406
2.5 | 0.306 | 0.005 | -0.005 | 61.236
3 | 0.367 | 0.00511 | -0.006 | 71.772
3.5 | 0.428 | 0.0047 | -0.007 | 91.069
4 | 0.488 | 0.00486 | -0.007 | 100.285
4.5 | 0.547 | 0.00518 | -0.008 | 105.698
5 | 0.606 | 0.00555 | -0.009 | 109.25
5.5 | 0.664 | 0.006 | -0.01 | 110.601
6 | 0.72 | 0.00809 | -0.011 | 88.972
6.5 | 0.773 | 0.01038 | -0.012 | 74.419
7 | 0.825 | 0.01088 | -0.013 | 75.819
7.5 | 0.876 | 0.01139 | -0.014 | 76.896
8 | 0.921 | 0.01197 | -0.015 | 76.976
8.5 | 0.961 | 0.01261 | -0.015 | 76.191
9 | 0.996 | 0.01337 | -0.016 | 74.477
9.5 | 1.025 | 0.01421 | -0.017 | 72.155
10 | 1.049 | 0.01514 | -0.018 | 69.319
10.5 | 1.067 | 0.01632 | -0.019 | 65.37
11 | 1.079 | 0.01758 | -0.019 | 61.371
11.5 | 1.083 | 0.01918 | -0.02 | 56.477
12 | 1.082 | 0.02095 | -0.021 | 51.634
12.5 | 1.074 | 0.02301 | -0.022 | 46.663
13 | 1.059 | 0.02543 | -0.022 | 41.651
13.5 | 1.04 | 0.02796 | -0.023 | 37.197
14 | 1.011 | 0.0326 | -0.023 | 31.016
14.5 | 0.981 | 0.03673 | -0.024 | 26.703
15 | 0.935 | 0.04686 | -0.024 | 19.949
15.5 | 0.846 | 0.08509 | -0.02 | 9.943
16 | 0.79 | 0.11313 | -0.017 | 6.981
16.5 | 0.76 | 0.11902 | -0.017 | 6.389

## 60. Re 3M Mach 0.10 (2)
BIGFOIL.COM POLAR EXPORT
e837
EPPLER 837 HYDROFOIL |  |  |  | Cl Max: | 1.3094 | at alpha= | 17 | deg
XFOIL ncrit=9 |  |  |  | L/D Max: | 86.0185 | at alpha= | 4 | deg
Re: | 3000000 |  |  | Cd Min: | 0.10728 | at alpha= | 20 | deg
Mach: | 0.1 |  |  | Cl=0 at alpha= | 0 | deg
|  |  |  | @ Cl=0.1, Cd= | 0.0046239
|  |  |  | @ Cl=0.4, Cd= | 0.0050628
|  |  |  | @ Cl=0.6, Cd= | 0.0072873
alpha (deg) | Cl | Cd | Cm | Cl/Cd
-20 | -1.1592 | 0.10603 | -0.015 | -10.9328
-19.5 | -1.1941 | 0.0928 | -0.0214 | -12.8675
-19 | -1.2267 | 0.08085 | -0.0265 | -15.1725
-18.5 | -1.2617 | 0.06947 | -0.0305 | -18.1618
-18 | -1.2898 | 0.0598 | -0.033 | -21.5686
-17.5 | -1.3005 | 0.05273 | -0.0344 | -24.6634
-17 | -1.3066 | 0.04651 | -0.0351 | -28.0929
-16.5 | -1.3138 | 0.04058 | -0.035 | -32.3756
-16 | -1.3022 | 0.03673 | -0.0348 | -35.4533
-15.5 | -1.2932 | 0.03292 | -0.0339 | -39.2831
-15 | -1.2813 | 0.02953 | -0.0327 | -43.3898
-14.5 | -1.2623 | 0.02683 | -0.0315 | -47.0481
-14 | -1.2445 | 0.02414 | -0.0299 | -51.5534
-13.5 | -1.2192 | 0.02216 | -0.0284 | -55.0181
-13 | -1.1948 | 0.02021 | -0.0265 | -59.1192
-12.5 | -1.1681 | 0.01856 | -0.0244 | -62.9364
-11.5 | -1.0982 | 0.01575 | -0.0226 | -69.727
-11 | -1.0744 | 0.01467 | -0.0186 | -73.2379
-10.5 | -1.0478 | 0.0138 | -0.0145 | -75.9275
-10 | -1.0188 | 0.01312 | -0.0102 | -77.6524
-9.5 | -0.9861 | 0.01243 | -0.0066 | -79.3323
-9 | -0.944 | 0.01186 | -0.0047 | -79.5953
-8.5 | -0.9003 | 0.01126 | -0.003 | -79.9556
-8 | -0.8538 | 0.01072 | -0.0017 | -79.6455
-7.5 | -0.8057 | 0.01022 | -0.0007 | -78.8356
-7 | -0.7581 | 0.00961 | 0.0004 | -78.8866
-6.5 | -0.7107 | 0.00896 | 0.0014 | -79.3192
-6 | -0.6623 | 0.00828 | 0.0023 | -79.9879
-5.5 | -0.6149 | 0.0075 | 0.0034 | -81.9867
-5 | -0.5656 | 0.00678 | 0.0041 | -83.4218
-4.5 | -0.5157 | 0.00608 | 0.0047 | -84.8191
-4 | -0.4645 | 0.0054 | 0.0051 | -86.0185
-3.5 | -0.4093 | 0.00509 | 0.0049 | -80.4126
-3 | -0.3516 | 0.00492 | 0.0043 | -71.4634
-2.5 | -0.2939 | 0.00482 | 0.0037 | -60.9751
-2 | -0.2352 | 0.00472 | 0.003 | -49.8305
-1.5 | -0.1767 | 0.00468 | 0.0023 | -37.7564
-1 | -0.1178 | 0.00463 | 0.0015 | -25.4428
-0.5 | -0.059 | 0.00461 | 0.0008 | -12.7983
0 | 0 | 0.00462 | 0 | 0
0.5 | 0.059 | 0.00461 | -0.0008 | 12.7983
1 | 0.1178 | 0.00463 | -0.0015 | 25.4428
1.5 | 0.1767 | 0.00468 | -0.0023 | 37.7564
2 | 0.2352 | 0.00472 | -0.003 | 49.8305
2.5 | 0.2939 | 0.00481 | -0.0037 | 61.1019
3 | 0.3516 | 0.00492 | -0.0043 | 71.4634
3.5 | 0.4092 | 0.00509 | -0.0049 | 80.3929
4 | 0.4645 | 0.0054 | -0.0051 | 86.0185
4.5 | 0.5156 | 0.00608 | -0.0046 | 84.8026
5 | 0.5654 | 0.00679 | -0.004 | 83.2695
5.5 | 0.6148 | 0.0075 | -0.0033 | 81.9733
6 | 0.6622 | 0.00828 | -0.0023 | 79.9758
6.5 | 0.7106 | 0.00895 | -0.0014 | 79.3966
7 | 0.7578 | 0.00962 | -0.0003 | 78.7734
7.5 | 0.8054 | 0.01022 | 0.0008 | 78.8063
8 | 0.8535 | 0.01071 | 0.0018 | 79.6919
8.5 | 0.8999 | 0.01126 | 0.003 | 79.9201
9 | 0.9435 | 0.01186 | 0.0048 | 79.5531
9.5 | 0.9861 | 0.01241 | 0.0066 | 79.4601
10 | 1.0183 | 0.01311 | 0.0104 | 77.6735
10.5 | 1.0471 | 0.01379 | 0.0146 | 75.9318
11 | 1.0741 | 0.01465 | 0.0187 | 73.3174
11.5 | 1.0985 | 0.0157 | 0.0226 | 69.9682
12 | 1.1142 | 0.01717 | 0.0274 | 64.8923
13 | 1.1951 | 0.02011 | 0.0266 | 59.4281
13.5 | 1.2206 | 0.02198 | 0.0284 | 55.5323
14 | 1.2415 | 0.02429 | 0.0302 | 51.1116
14.5 | 1.263 | 0.02669 | 0.0316 | 47.3211
15 | 1.281 | 0.02947 | 0.0329 | 43.4679
15.5 | 1.2929 | 0.03287 | 0.034 | 39.3337
16 | 1.3069 | 0.03628 | 0.0347 | 36.0226
16.5 | 1.3085 | 0.04107 | 0.0351 | 31.8602
17 | 1.3094 | 0.04621 | 0.035 | 28.3359
17.5 | 1.2972 | 0.05314 | 0.0342 | 24.411
18 | 1.2696 | 0.06231 | 0.0323 | 20.3755
18.5 | 1.2575 | 0.0701 | 0.0301 | 17.9387
19 | 1.2235 | 0.0814 | 0.0261 | 15.0307
19.5 | 1.2099 | 0.09042 | 0.0224 | 13.3809
20 | 1.1524 | 0.10728 | 0.0142 | 10.742

## 61. Re 3M Mach 0.25 (1)
BIGFOIL.COM POLAR EXPORT
e837
EPPLER 837 HYDROFOIL |  |  |  | Cl Max: | 1.041 | at alpha= | 10.5 | deg
JavaFoil+Calcfoil stall+Eppler ext transition |  |  |  | L/D Max: | 118.726 | at alpha= | 5.5 | deg
Re: | 3000000 |  |  | Cd Min: | 0.00468 | at alpha= | -3 | deg
Mach: | 0.25 |  |  | Cl=0 at alpha= | 0 | deg
|  |  |  | @ Cl=0.1, Cd= | 0.0048959
|  |  |  | @ Cl=0.4, Cd= | 0.004706
|  |  |  | @ Cl=0.6, Cd= | 0.12141
alpha (deg) | Cl | Cd | Cm | Cl/Cd
-15.5 | -0.503 | 0.12141 | 0.014 | -4.147
-15 | -0.57 | 0.11564 | 0.013 | -4.931
-14.5 | -0.634 | 0.10789 | 0.014 | -5.872
-14 | -0.691 | 0.10039 | 0.014 | -6.883
-13.5 | -0.751 | 0.08677 | 0.016 | -8.658
-13 | -0.857 | 0.04939 | 0.02 | -17.345
-12.5 | -0.947 | 0.02922 | 0.022 | -32.398
-12 | -0.989 | 0.02492 | 0.021 | -39.675
-11.5 | -1.018 | 0.02202 | 0.021 | -46.236
-11 | -1.035 | 0.01992 | 0.02 | -51.94
-10.5 | -1.041 | 0.01814 | 0.019 | -57.356
-10 | -1.037 | 0.01653 | 0.018 | -62.72
-9.5 | -1.023 | 0.01535 | 0.017 | -66.616
-9 | -1.001 | 0.01431 | 0.017 | -69.947
-8.5 | -0.971 | 0.01344 | 0.016 | -72.224
-8 | -0.935 | 0.01264 | 0.015 | -73.973
-7.5 | -0.891 | 0.01195 | 0.014 | -74.601
-7 | -0.843 | 0.01132 | 0.013 | -74.439
-6.5 | -0.79 | 0.0108 | 0.012 | -73.184
-6 | -0.738 | 0.00845 | 0.011 | -87.279
-5.5 | -0.681 | 0.00573 | 0.011 | -118.726
-5 | -0.622 | 0.00567 | 0.01 | -109.785
-4.5 | -0.562 | 0.00527 | 0.009 | -106.713
-4 | -0.501 | 0.00494 | 0.008 | -101.379
-3.5 | -0.439 | 0.00475 | 0.007 | -92.458
-3 | -0.377 | 0.00468 | 0.006 | -80.568
-2.5 | -0.314 | 0.00502 | 0.005 | -62.587
-2 | -0.251 | 0.00498 | 0.004 | -50.484
-1.5 | -0.189 | 0.00496 | 0.003 | -38.066
-1 | -0.126 | 0.0049 | 0.002 | -25.672
-0.5 | -0.063 | 0.00489 | 0.001 | -12.892
0 | 0 | 0.00484 | 0 | 0
0.5 | 0.063 | 0.00489 | -0.001 | 12.9
1 | 0.126 | 0.0049 | -0.002 | 25.688
1.5 | 0.189 | 0.00495 | -0.003 | 38.096
2 | 0.252 | 0.00498 | -0.004 | 50.525
2.5 | 0.314 | 0.00502 | -0.005 | 62.639
3 | 0.377 | 0.00468 | -0.006 | 80.568
3.5 | 0.439 | 0.00475 | -0.007 | 92.458
4 | 0.501 | 0.00494 | -0.008 | 101.379
4.5 | 0.562 | 0.00527 | -0.009 | 106.713
5 | 0.622 | 0.00567 | -0.01 | 109.785
5.5 | 0.681 | 0.00573 | -0.011 | 118.726
6 | 0.738 | 0.00845 | -0.011 | 87.279
6.5 | 0.79 | 0.0108 | -0.012 | 73.184
7 | 0.843 | 0.01132 | -0.013 | 74.439
7.5 | 0.891 | 0.01195 | -0.014 | 74.601
8 | 0.935 | 0.01264 | -0.015 | 73.973
8.5 | 0.971 | 0.01344 | -0.016 | 72.224
9 | 1.001 | 0.01431 | -0.017 | 69.947
9.5 | 1.023 | 0.01535 | -0.017 | 66.616
10 | 1.037 | 0.01653 | -0.018 | 62.72
10.5 | 1.041 | 0.01814 | -0.019 | 57.356
11 | 1.035 | 0.01992 | -0.02 | 51.94
11.5 | 1.018 | 0.02202 | -0.021 | 46.236
12 | 0.989 | 0.02492 | -0.021 | 39.675
12.5 | 0.947 | 0.02922 | -0.022 | 32.398
13 | 0.857 | 0.04939 | -0.02 | 17.345
13.5 | 0.751 | 0.08677 | -0.016 | 8.658
14 | 0.691 | 0.10039 | -0.014 | 6.883
14.5 | 0.634 | 0.10789 | -0.014 | 5.872
15 | 0.57 | 0.11564 | -0.013 | 4.931
15.5 | 0.503 | 0.12141 | -0.014 | 4.147

## 62. Re 3M Mach 0.25 (2)
BIGFOIL.COM POLAR EXPORT
e837
EPPLER 837 HYDROFOIL |  |  |  | Cl Max: | 1.2002 | at alpha= | 15 | deg
XFOIL ncrit=9 |  |  |  | L/D Max: | 86.9022 | at alpha= | 4 | deg
Re: | 3000000 |  |  | Cd Min: | 0.16398 | at alpha= | -20 | deg
Mach: | 0.25 |  |  | Cl=0 at alpha= | 0 | deg
|  |  |  | @ Cl=0.1, Cd= | 0.0046793
|  |  |  | @ Cl=0.4, Cd= | 0.0050908
|  |  |  | @ Cl=0.6, Cd= | 0.0072595
alpha (deg) | Cl | Cd | Cm | Cl/Cd
-20 | -0.9184 | 0.16398 | 0.014 | -5.6007
-19.5 | -0.9638 | 0.14523 | 0.0028 | -6.6364
-19 | -1.0064 | 0.12801 | -0.0073 | -7.8619
-18.5 | -1.0377 | 0.11373 | -0.0153 | -9.1242
-18 | -1.0781 | 0.09885 | -0.0232 | -10.9064
-17.5 | -1.1124 | 0.08589 | -0.0294 | -12.9514
-17 | -1.1474 | 0.07388 | -0.0343 | -15.5306
-16.5 | -1.1696 | 0.06436 | -0.0373 | -18.1728
-16 | -1.1797 | 0.05673 | -0.0392 | -20.795
-15.5 | -1.1915 | 0.04941 | -0.0404 | -24.1146
-15 | -1.2047 | 0.04242 | -0.0407 | -28.3993
-14.5 | -1.198 | 0.03771 | -0.0403 | -31.7688
-14 | -1.1968 | 0.03289 | -0.0391 | -36.388
-13.5 | -1.1861 | 0.02913 | -0.0375 | -40.7175
-13 | -1.1702 | 0.02594 | -0.0357 | -45.1118
-12 | -1.0962 | 0.02051 | -0.038 | -53.4471
-11.5 | -1.0771 | 0.01877 | -0.034 | -57.3841
-11 | -1.0603 | 0.01683 | -0.0296 | -63.0006
-10.5 | -1.0377 | 0.01532 | -0.0254 | -67.735
-10 | -1.011 | 0.01418 | -0.0211 | -71.2976
-9.5 | -0.9818 | 0.01329 | -0.0167 | -73.8751
-9 | -0.956 | 0.01247 | -0.0112 | -76.664
-8.5 | -0.9157 | 0.01186 | -0.0081 | -77.2091
-8 | -0.8715 | 0.01122 | -0.0058 | -77.6738
-7.5 | -0.8241 | 0.01064 | -0.004 | -77.453
-7 | -0.7762 | 0.01003 | -0.0024 | -77.3878
-6.5 | -0.729 | 0.0093 | -0.0007 | -78.3871
-6 | -0.6804 | 0.00859 | 0.0008 | -79.2084
-5.5 | -0.6326 | 0.00774 | 0.0022 | -81.7313
-5 | -0.5827 | 0.00699 | 0.0033 | -83.3619
-4.5 | -0.5318 | 0.00623 | 0.0042 | -85.3612
-4 | -0.4798 | 0.00552 | 0.0048 | -86.9203
-3.5 | -0.4229 | 0.00516 | 0.0048 | -81.9574
-3 | -0.3635 | 0.00498 | 0.0043 | -72.992
-2.5 | -0.3035 | 0.00487 | 0.0037 | -62.3203
-2 | -0.2432 | 0.00478 | 0.0031 | -50.8787
-1.5 | -0.1825 | 0.00472 | 0.0023 | -38.6653
-1 | -0.1217 | 0.00469 | 0.0016 | -25.9488
-0.5 | -0.0608 | 0.00466 | 0.0008 | -13.0472
0 | 0 | 0.00467 | 0 | 0
0.5 | 0.0608 | 0.00466 | -0.0008 | 13.0472
1 | 0.1217 | 0.00469 | -0.0016 | 25.9488
1.5 | 0.1825 | 0.00472 | -0.0023 | 38.6653
2 | 0.2432 | 0.00478 | -0.0031 | 50.8787
2.5 | 0.3035 | 0.00487 | -0.0037 | 62.3203
3 | 0.3635 | 0.00498 | -0.0043 | 72.992
3.5 | 0.4228 | 0.00516 | -0.0048 | 81.938
4 | 0.4797 | 0.00552 | -0.0048 | 86.9022
4.5 | 0.5317 | 0.00623 | -0.0041 | 85.3451
5 | 0.5825 | 0.007 | -0.0032 | 83.2143
5.5 | 0.6324 | 0.00774 | -0.0022 | 81.7054
6 | 0.6803 | 0.00858 | -0.0007 | 79.289
6.5 | 0.7289 | 0.00929 | 0.0007 | 78.4607
7 | 0.7758 | 0.01004 | 0.0024 | 77.2709
7.5 | 0.8238 | 0.01064 | 0.0041 | 77.4248
8 | 0.8711 | 0.01122 | 0.0059 | 77.6381
8.5 | 0.9156 | 0.01184 | 0.0081 | 77.3311
9 | 0.9557 | 0.01246 | 0.0112 | 76.7014
9.5 | 0.9811 | 0.01329 | 0.0168 | 73.8224
10 | 1.0098 | 0.0142 | 0.0213 | 71.1127
10.5 | 1.0371 | 0.01532 | 0.0255 | 67.6958
11 | 1.0613 | 0.01675 | 0.0295 | 63.3612
11.5 | 1.0791 | 0.01862 | 0.0338 | 57.9538
12 | 1.0947 | 0.02054 | 0.0382 | 53.296
12.5 | 1.1509 | 0.02309 | 0.0337 | 49.8441
13 | 1.1707 | 0.02581 | 0.0358 | 45.3584
13.5 | 1.1842 | 0.02919 | 0.0378 | 40.5687
14 | 1.194 | 0.03303 | 0.0393 | 36.149
14.5 | 1.1995 | 0.0375 | 0.0404 | 31.9867
15 | 1.2002 | 0.04277 | 0.0408 | 28.0617
15.5 | 1.1885 | 0.04965 | 0.0404 | 23.9376
16 | 1.1874 | 0.05586 | 0.0395 | 21.2567
16.5 | 1.1668 | 0.06468 | 0.0372 | 18.0396
17 | 1.136 | 0.07538 | 0.0336 | 15.0703
17.5 | 1.1143 | 0.08567 | 0.0293 | 13.0069
18 | 1.064 | 0.1011 | 0.0219 | 10.5242
18.5 | 1.035 | 0.11426 | 0.0149 | 9.0583
19 | 0.999 | 0.12942 | 0.0064 | 7.7191
19.5 | 0.9606 | 0.14592 | -0.0032 | 6.5831
20 | 0.9265 | 0.16237 | -0.013 | 5.7061

## 63. Re 3M Mach 0.50 (1)
BIGFOIL.COM POLAR EXPORT
e837
EPPLER 837 HYDROFOIL |  |  |  | Cl Max: | 1.104 | at alpha= | 20 | deg
JavaFoil+Calcfoil stall+Eppler ext transition |  |  |  | L/D Max: | 104.912 | at alpha= | 4 | deg
Re: | 3000000 |  |  | Cd Min: | 0.00425 | at alpha= | 0 | deg
Mach: | 0.5 |  |  | Cl=0 at alpha= | 0 | deg
|  |  |  | @ Cl=0.1, Cd= | 0.0044143
|  |  |  | @ Cl=0.4, Cd= | 0.0047826
|  |  |  | @ Cl=0.6, Cd= | 0.0065361
alpha (deg) | Cl | Cd | Cm | Cl/Cd
-20 | -1.105 | 0.16976 | 0.025 | -6.507
-19.5 | -1.078 | 0.16373 | 0.024 | -6.581
-19 | -1.058 | 0.16037 | 0.025 | -6.598
-18.5 | -1.031 | 0.15191 | 0.024 | -6.784
-18 | -0.998 | 0.1499 | 0.022 | -6.654
-17.5 | -0.967 | 0.14391 | 0.021 | -6.718
-17 | -0.939 | 0.13862 | 0.02 | -6.777
-16.5 | -0.912 | 0.13735 | 0.019 | -6.641
-16 | -0.889 | 0.13495 | 0.02 | -6.587
-15.5 | -0.859 | 0.12722 | 0.018 | -6.755
-15 | -0.829 | 0.12139 | 0.017 | -6.826
-14.5 | -0.801 | 0.11858 | 0.016 | -6.757
-14 | -0.774 | 0.11312 | 0.015 | -6.84
-13.5 | -0.749 | 0.10942 | 0.016 | -6.846
-13 | -0.72 | 0.10114 | 0.014 | -7.121
-12.5 | -0.69 | 0.09673 | 0.012 | -7.137
-12 | -0.663 | 0.09217 | 0.012 | -7.19
-11.5 | -0.636 | 0.08922 | 0.011 | -7.124
-11 | -0.609 | 0.08672 | 0.011 | -7.021
-10.5 | -0.581 | 0.07612 | 0.01 | -7.637
-10 | -0.554 | 0.06895 | 0.01 | -8.041
-9.5 | -0.613 | 0.02482 | 0.019 | -24.718
-9 | -0.498 | 0.06748 | 0.008 | -7.376
-8.5 | -0.868 | 0.01949 | 0.017 | -44.548
-8 | -0.938 | 0.01698 | 0.016 | -55.254
-7.5 | -0.931 | 0.01545 | 0.015 | -60.234
-7 | -0.897 | 0.01422 | 0.015 | -63.045
-6.5 | -0.852 | 0.01314 | 0.014 | -64.857
-6 | -0.801 | 0.01222 | 0.013 | -65.535
-5.5 | -0.75 | 0.00917 | 0.012 | -81.836
-5 | -0.689 | 0.00825 | 0.011 | -83.511
-4.5 | -0.625 | 0.00726 | 0.01 | -86.065
-4 | -0.558 | 0.00532 | 0.009 | -104.912
-3.5 | -0.49 | 0.00497 | 0.008 | -98.569
-3 | -0.42 | 0.0048 | 0.006 | -87.456
-2.5 | -0.351 | 0.00474 | 0.005 | -73.995
-2 | -0.281 | 0.00468 | 0.004 | -60.019
-1.5 | -0.211 | 0.00465 | 0.003 | -45.285
-1 | -0.14 | 0.00462 | 0.002 | -30.419
-0.5 | -0.07 | 0.00426 | 0.001 | -16.523
0 | 0 | 0.00425 | 0 | 0
0.5 | 0.07 | 0.00426 | -0.001 | 16.523
1 | 0.14 | 0.00462 | -0.002 | 30.419
1.5 | 0.211 | 0.00465 | -0.003 | 45.285
2 | 0.281 | 0.00468 | -0.004 | 60.019
2.5 | 0.351 | 0.00474 | -0.005 | 73.995
3 | 0.42 | 0.0048 | -0.006 | 87.456
3.5 | 0.49 | 0.00497 | -0.008 | 98.569
4 | 0.558 | 0.00532 | -0.009 | 104.912
4.5 | 0.625 | 0.00726 | -0.01 | 86.065
5 | 0.689 | 0.00825 | -0.011 | 83.511
5.5 | 0.75 | 0.00917 | -0.012 | 81.836
6 | 0.801 | 0.01222 | -0.013 | 65.535
6.5 | 0.852 | 0.01313 | -0.014 | 64.888
7 | 0.897 | 0.01421 | -0.015 | 63.118
7.5 | 0.931 | 0.01544 | -0.015 | 60.316
8 | 0.938 | 0.01694 | -0.016 | 55.397
8.5 | 0.868 | 0.01949 | -0.017 | 44.548
9 | 0.498 | 0.06829 | -0.008 | 7.288
9.5 | 0.614 | 0.02447 | -0.019 | 25.097
10 | 0.555 | 0.06876 | -0.01 | 8.072
10.5 | 0.581 | 0.07663 | -0.01 | 7.587
11 | 0.609 | 0.08417 | -0.011 | 7.233
11.5 | 0.636 | 0.08904 | -0.011 | 7.138
12 | 0.663 | 0.0946 | -0.012 | 7.005
12.5 | 0.69 | 0.09888 | -0.012 | 6.982
13 | 0.72 | 0.10248 | -0.014 | 7.027
13.5 | 0.749 | 0.11096 | -0.015 | 6.749
14 | 0.774 | 0.11313 | -0.015 | 6.839
14.5 | 0.801 | 0.11856 | -0.016 | 6.758
15 | 0.829 | 0.12136 | -0.017 | 6.828
15.5 | 0.859 | 0.12722 | -0.018 | 6.754
16 | 0.889 | 0.13559 | -0.02 | 6.557
16.5 | 0.912 | 0.13735 | -0.019 | 6.641
17 | 0.939 | 0.14106 | -0.02 | 6.659
17.5 | 0.967 | 0.14512 | -0.021 | 6.662
18 | 0.998 | 0.14914 | -0.022 | 6.688
18.5 | 1.03 | 0.15244 | -0.024 | 6.756
19 | 1.059 | 0.16019 | -0.025 | 6.611
19.5 | 1.077 | 0.16573 | -0.024 | 6.501
20 | 1.104 | 0.17136 | -0.025 | 6.445

## 64. Re 3M Mach 0.50 (2)
BIGFOIL.COM POLAR EXPORT
e837
EPPLER 837 HYDROFOIL |  |  |  | Cl Max: | 0.9236 | at alpha= | 9.5 | deg
XFOIL ncrit=9 |  |  |  | L/D Max: | 89.5895 | at alpha= | 4 | deg
Re: | 3000000 |  |  | Cd Min: | 0.13725 | at alpha= | -15 | deg
Mach: | 0.5 |  |  | Cl=0 at alpha= | 0 | deg
|  |  |  | @ Cl=0.1, Cd= | 0.0049031
|  |  |  | @ Cl=0.4, Cd= | 0.0052492
|  |  |  | @ Cl=0.6, Cd= | 0.0069458
alpha (deg) | Cl | Cd | Cm | Cl/Cd
-15 | -0.6991 | 0.13725 | -0.0093 | -5.0936
-14.5 | -0.7141 | 0.12411 | -0.0166 | -5.7538
-14 | -0.7349 | 0.11063 | -0.024 | -6.6429
-13 | -0.7877 | 0.08271 | -0.0413 | -9.5236
-12 | -0.8376 | 0.0566 | -0.06 | -14.7986
-11.5 | -0.8655 | 0.04721 | -0.0622 | -18.333
-11 | -0.8908 | 0.03913 | -0.0619 | -22.7651
-10.5 | -0.9079 | 0.03263 | -0.0594 | -27.8241
-10 | -0.9215 | 0.02714 | -0.0552 | -33.9536
-9.5 | -0.9209 | 0.02295 | -0.0504 | -40.1264
-9 | -0.916 | 0.01931 | -0.0449 | -47.4366
-8.5 | -0.8953 | 0.01674 | -0.0398 | -53.4827
-8 | -0.8681 | 0.0147 | -0.0346 | -59.0544
-7.5 | -0.8383 | 0.0131 | -0.0292 | -63.9924
-7 | -0.8063 | 0.01188 | -0.0234 | -67.8704
-6.5 | -0.777 | 0.01094 | -0.0164 | -71.0238
-6 | -0.7431 | 0.00995 | -0.0102 | -74.6834
-5.5 | -0.7016 | 0.00887 | -0.0054 | -79.0981
-5 | -0.6535 | 0.00787 | -0.0019 | -83.0368
-4.5 | -0.6011 | 0.00696 | 0.0008 | -86.3649
-4 | -0.5458 | 0.00609 | 0.0029 | -89.6223
-3.5 | -0.484 | 0.00553 | 0.0039 | -87.5226
-3 | -0.4164 | 0.00528 | 0.0039 | -78.8636
-2.5 | -0.3476 | 0.00515 | 0.0036 | -67.4951
-2 | -0.2784 | 0.00503 | 0.0031 | -55.3479
-1.5 | -0.2088 | 0.00497 | 0.0024 | -42.0121
-1 | -0.1393 | 0.00492 | 0.0016 | -28.313
-0.5 | -0.0695 | 0.00489 | 0.0008 | -14.2127
0 | 0 | 0.0049 | 0 | 0
0.5 | 0.0695 | 0.00489 | -0.0008 | 14.2127
1 | 0.1392 | 0.00492 | -0.0016 | 28.2927
1.5 | 0.2088 | 0.00497 | -0.0024 | 42.0121
2 | 0.2783 | 0.00503 | -0.003 | 55.328
2.5 | 0.3475 | 0.00515 | -0.0036 | 67.4757
3 | 0.4163 | 0.00528 | -0.0039 | 78.8447
3.5 | 0.4839 | 0.00554 | -0.0039 | 87.3466
4 | 0.5456 | 0.00609 | -0.0029 | 89.5895
4.5 | 0.6009 | 0.00696 | -0.0008 | 86.3362
5 | 0.6529 | 0.00789 | 0.002 | 82.7503
5.5 | 0.7012 | 0.00887 | 0.0055 | 79.053
6 | 0.7429 | 0.00993 | 0.0102 | 74.8137
6.5 | 0.7767 | 0.01093 | 0.0164 | 71.0613
7 | 0.8059 | 0.01188 | 0.0235 | 67.8367
7.5 | 0.8381 | 0.01309 | 0.0293 | 64.026
8 | 0.8678 | 0.0147 | 0.0347 | 59.034
8.5 | 0.8963 | 0.01668 | 0.0397 | 53.735
9 | 0.9147 | 0.01936 | 0.045 | 47.2469
9.5 | 0.9236 | 0.02278 | 0.0503 | 40.5443
10 | 0.9178 | 0.02734 | 0.0554 | 33.5699
10.5 | 0.9062 | 0.03272 | 0.0595 | 27.6956
11 | 0.8895 | 0.03921 | 0.0619 | 22.6855
11.5 | 0.8701 | 0.04678 | 0.0622 | 18.5998
12 | 0.8353 | 0.05683 | 0.0598 | 14.6982
12.5 | 0.8045 | 0.06757 | 0.0555 | 11.9062
13 | 0.7904 | 0.0829 | 0.0405 | 9.5344
14 | 0.7371 | 0.11033 | 0.0241 | 6.6809
14.5 | 0.7149 | 0.12406 | 0.0165 | 5.7625

## 65. Re 4M Mach 0.00 (1)
BIGFOIL.COM POLAR EXPORT
e837
EPPLER 837 HYDROFOIL |  |  |  | Cl Max: | 1.096 | at alpha= | 12 | deg
JavaFoil+Calcfoil stall+Eppler ext transition |  |  |  | L/D Max: | 119.987 | at alpha= | 6 | deg
Re: | 4000000 |  |  | Cd Min: | 0.00468 | at alpha= | -3.5 | deg
Mach: | 0 |  |  | Cl=0 at alpha= | 0 | deg
|  |  |  | @ Cl=0.1, Cd= | 0.00471
|  |  |  | @ Cl=0.4, Cd= | 0.0047993
|  |  |  | @ Cl=0.6, Cd= | 0.0056109
alpha (deg) | Cl | Cd | Cm | Cl/Cd
-17 | -0.804 | 0.0955 | 0.022 | -8.422
-16.5 | -0.835 | 0.08875 | 0.022 | -9.408
-16 | -0.869 | 0.07937 | 0.022 | -10.946
-15.5 | -0.956 | 0.04197 | 0.025 | -22.788
-15 | -0.992 | 0.03561 | 0.024 | -27.863
-14.5 | -1.022 | 0.0311 | 0.024 | -32.873
-14 | -1.046 | 0.02823 | 0.023 | -37.042
-13.5 | -1.068 | 0.02497 | 0.023 | -42.752
-13 | -1.082 | 0.02291 | 0.022 | -47.228
-12.5 | -1.092 | 0.02088 | 0.022 | -52.293
-12 | -1.096 | 0.01914 | 0.021 | -57.269
-11.5 | -1.095 | 0.01759 | 0.02 | -62.248
-11 | -1.087 | 0.01617 | 0.019 | -67.223
-10.5 | -1.073 | 0.01507 | 0.019 | -71.218
-10 | -1.054 | 0.01404 | 0.018 | -75.078
-9.5 | -1.028 | 0.01322 | 0.017 | -77.784
-9 | -0.997 | 0.01248 | 0.016 | -79.893
-8.5 | -0.961 | 0.01184 | 0.015 | -81.222
-8 | -0.921 | 0.01124 | 0.015 | -81.955
-7.5 | -0.874 | 0.01074 | 0.014 | -81.355
-7 | -0.823 | 0.0103 | 0.013 | -79.961
-6.5 | -0.77 | 0.00984 | 0.012 | -78.251
-6 | -0.717 | 0.00598 | 0.011 | -119.987
-5.5 | -0.661 | 0.00597 | 0.01 | -110.596
-5 | -0.603 | 0.00563 | 0.009 | -107.083
-4.5 | -0.545 | 0.00526 | 0.008 | -103.609
-4 | -0.485 | 0.00493 | 0.007 | -98.418
-3.5 | -0.425 | 0.00468 | 0.007 | -90.899
-3 | -0.365 | 0.00496 | 0.006 | -73.563
-2.5 | -0.304 | 0.0049 | 0.005 | -62.083
-2 | -0.243 | 0.00484 | 0.004 | -50.319
-1.5 | -0.183 | 0.00478 | 0.003 | -38.254
-1 | -0.122 | 0.00471 | 0.002 | -25.86
-0.5 | -0.061 | 0.00471 | 0.001 | -12.954
0 | 0 | 0.00468 | 0 | 0
0.5 | 0.061 | 0.00471 | -0.001 | 12.961
1 | 0.122 | 0.00471 | -0.002 | 25.875
1.5 | 0.183 | 0.00477 | -0.003 | 38.283
2 | 0.244 | 0.00484 | -0.004 | 50.358
2.5 | 0.304 | 0.0049 | -0.005 | 62.132
3 | 0.365 | 0.00496 | -0.006 | 73.622
3.5 | 0.426 | 0.00468 | -0.007 | 90.975
4 | 0.485 | 0.00493 | -0.007 | 98.418
4.5 | 0.545 | 0.00526 | -0.008 | 103.609
5 | 0.603 | 0.00563 | -0.009 | 107.083
5.5 | 0.661 | 0.00597 | -0.01 | 110.596
6 | 0.717 | 0.00598 | -0.011 | 119.987
6.5 | 0.77 | 0.00984 | -0.012 | 78.251
7 | 0.823 | 0.0103 | -0.013 | 79.961
7.5 | 0.874 | 0.01074 | -0.014 | 81.355
8 | 0.921 | 0.01124 | -0.015 | 81.955
8.5 | 0.961 | 0.01184 | -0.015 | 81.222
9 | 0.997 | 0.01248 | -0.016 | 79.893
9.5 | 1.028 | 0.01322 | -0.017 | 77.784
10 | 1.054 | 0.01404 | -0.018 | 75.078
10.5 | 1.073 | 0.01507 | -0.019 | 71.218
11 | 1.087 | 0.01617 | -0.019 | 67.223
11.5 | 1.095 | 0.01759 | -0.02 | 62.248
12 | 1.096 | 0.01914 | -0.021 | 57.269
12.5 | 1.092 | 0.02088 | -0.022 | 52.293
13 | 1.082 | 0.02291 | -0.022 | 47.228
13.5 | 1.068 | 0.02497 | -0.023 | 42.752
14 | 1.046 | 0.02823 | -0.023 | 37.042
14.5 | 1.022 | 0.0311 | -0.024 | 32.873
15 | 0.992 | 0.03561 | -0.024 | 27.863
15.5 | 0.956 | 0.04197 | -0.025 | 22.788
16 | 0.869 | 0.07937 | -0.022 | 10.946
16.5 | 0.835 | 0.08875 | -0.022 | 9.408
17 | 0.804 | 0.0955 | -0.022 | 8.422

## 66. Re 4M Mach 0.00 (2)
BIGFOIL.COM POLAR EXPORT
e837
EPPLER 837 HYDROFOIL |  |  |  | Cl Max: | 1.3832 | at alpha= | 17.5 | deg
XFOIL ncrit=9 |  |  |  | L/D Max: | 85.807 | at alpha= | 9 | deg
Re: | 4000000 |  |  | Cd Min: | 0.07615 | at alpha= | -20 | deg
Mach: | 0 |  |  | Cl=0 at alpha= | 0 | deg
|  |  |  | @ Cl=0.1, Cd= | 0.0043541
|  |  |  | @ Cl=0.4, Cd= | 0.0049235
|  |  |  | @ Cl=0.6, Cd= | 0.007235
alpha (deg) | Cl | Cd | Cm | Cl/Cd
-20 | -1.3446 | 0.07615 | -0.026 | -17.6573
-19.5 | -1.3694 | 0.06706 | -0.0283 | -20.4205
-19 | -1.3874 | 0.05911 | -0.03 | -23.4715
-18.5 | -1.3802 | 0.05433 | -0.0308 | -25.404
-18 | -1.3821 | 0.04863 | -0.0315 | -28.4207
-17.5 | -1.381 | 0.04348 | -0.0318 | -31.7617
-17 | -1.3753 | 0.03897 | -0.0318 | -35.2912
-16.5 | -1.3594 | 0.03565 | -0.0316 | -38.1318
-16 | -1.3479 | 0.03204 | -0.031 | -42.0693
-15.5 | -1.3406 | 0.02826 | -0.0298 | -47.4381
-15 | -1.3251 | 0.02528 | -0.0286 | -52.4169
-14.5 | -1.3035 | 0.02289 | -0.0273 | -56.9463
-14 | -1.2752 | 0.02112 | -0.0262 | -60.3788
-13.5 | -1.2539 | 0.01903 | -0.0241 | -65.8907
-13 | -1.2439 | 0.01757 | -0.0185 | -70.7968
-12.5 | -1.1752 | 0.01633 | -0.0244 | -71.9657
-12 | -1.1507 | 0.01531 | -0.0208 | -75.16
-11.5 | -1.123 | 0.01446 | -0.0174 | -77.6625
-11 | -1.0965 | 0.01362 | -0.0134 | -80.5066
-10.5 | -1.074 | 0.0128 | -0.0081 | -83.9062
-10 | -1.038 | 0.0122 | -0.0052 | -85.082
-9.5 | -0.9952 | 0.01168 | -0.0035 | -85.2055
-9 | -0.9518 | 0.0111 | -0.0019 | -85.7477
-8.5 | -0.9056 | 0.01057 | -0.0008 | -85.6764
-8 | -0.8573 | 0.01011 | 0.0001 | -84.7972
-7.5 | -0.8077 | 0.00968 | 0.0007 | -83.4401
-7 | -0.7583 | 0.00918 | 0.0014 | -82.6035
-6.5 | -0.7099 | 0.00858 | 0.0022 | -82.7389
-6 | -0.66 | 0.00801 | 0.0028 | -82.397
-5.5 | -0.6108 | 0.00737 | 0.0035 | -82.8765
-5 | -0.5611 | 0.00669 | 0.0041 | -83.8714
-4.5 | -0.5106 | 0.00604 | 0.0045 | -84.5364
-4 | -0.4599 | 0.00536 | 0.0049 | -85.8022
-3.5 | -0.4057 | 0.00495 | 0.0048 | -81.9596
-3 | -0.3497 | 0.00469 | 0.0044 | -74.5629
-2.5 | -0.2919 | 0.00457 | 0.0038 | -63.8731
-2 | -0.2341 | 0.00446 | 0.0031 | -52.4888
-1.5 | -0.1757 | 0.0044 | 0.0023 | -39.9318
-1 | -0.1172 | 0.00436 | 0.0016 | -26.8807
-0.5 | -0.0588 | 0.00434 | 0.0008 | -13.5484
0 | 0 | 0.00433 | 0 | 0
0.5 | 0.0587 | 0.00434 | -0.0008 | 13.5253
1 | 0.1172 | 0.00436 | -0.0016 | 26.8807
1.5 | 0.1757 | 0.0044 | -0.0023 | 39.9318
2 | 0.2341 | 0.00446 | -0.0031 | 52.4888
2.5 | 0.2919 | 0.00457 | -0.0037 | 63.8731
3 | 0.3497 | 0.00469 | -0.0044 | 74.5629
3.5 | 0.4057 | 0.00495 | -0.0048 | 81.9596
4 | 0.4598 | 0.00537 | -0.0049 | 85.6238
4.5 | 0.5103 | 0.00606 | -0.0045 | 84.2079
5 | 0.5609 | 0.0067 | -0.004 | 83.7164
5.5 | 0.6106 | 0.00738 | -0.0035 | 82.7371
6 | 0.66 | 0.008 | -0.0028 | 82.5
6.5 | 0.7099 | 0.00857 | -0.0022 | 82.8355
7 | 0.758 | 0.00919 | -0.0013 | 82.481
7.5 | 0.8075 | 0.00968 | -0.0007 | 83.4194
8 | 0.857 | 0.01011 | 0 | 84.7676
8.5 | 0.9053 | 0.01057 | 0.0008 | 85.6481
9 | 0.9516 | 0.01109 | 0.002 | 85.807
9.5 | 0.9952 | 0.01166 | 0.0035 | 85.3516
10 | 1.0373 | 0.01221 | 0.0054 | 84.955
10.5 | 1.0732 | 0.01279 | 0.0083 | 83.9093
11 | 1.0975 | 0.01355 | 0.0133 | 80.9963
11.5 | 1.121 | 0.0145 | 0.0177 | 77.3103
12 | 1.1496 | 0.01533 | 0.021 | 74.9902
12.5 | 1.1739 | 0.01636 | 0.0246 | 71.7543
13 | 1.2267 | 0.01743 | 0.0221 | 70.3787
13.5 | 1.2507 | 0.01917 | 0.0244 | 65.2426
14 | 1.2785 | 0.02083 | 0.026 | 61.3778
14.5 | 1.3015 | 0.02297 | 0.0276 | 56.6609
15 | 1.3209 | 0.02555 | 0.0289 | 51.6986
15.5 | 1.325 | 0.02953 | 0.0306 | 44.8696
16 | 1.3506 | 0.03176 | 0.031 | 42.5252
16.5 | 1.3605 | 0.0355 | 0.0316 | 38.3239
17 | 1.3698 | 0.03946 | 0.0319 | 34.7136
17.5 | 1.3832 | 0.04323 | 0.0318 | 31.9963
18 | 1.377 | 0.04916 | 0.0315 | 28.0106
18.5 | 1.3799 | 0.05439 | 0.0307 | 25.3705
19 | 1.3801 | 0.06001 | 0.0297 | 22.9978
19.5 | 1.3651 | 0.06766 | 0.028 | 20.1759
20 | 1.3523 | 0.07524 | 0.0261 | 17.9732

## 67. Re 4M Mach 0.10 (1)
BIGFOIL.COM POLAR EXPORT
e837
EPPLER 837 HYDROFOIL |  |  |  | Cl Max: | 1.087 | at alpha= | 11.5 | deg
JavaFoil+Calcfoil stall+Eppler ext transition |  |  |  | L/D Max: | 119.779 | at alpha= | 6 | deg
Re: | 4000000 |  |  | Cd Min: | 0.00469 | at alpha= | -3.5 | deg
Mach: | 0.1 |  |  | Cl=0 at alpha= | 0 | deg
|  |  |  | @ Cl=0.1, Cd= | 0.00472
|  |  |  | @ Cl=0.4, Cd= | 0.0048323
|  |  |  | @ Cl=0.6, Cd= | 0.0055824
alpha (deg) | Cl | Cd | Cm | Cl/Cd
-16.5 | -0.77 | 0.10887 | 0.019 | -7.069
-16 | -0.801 | 0.10212 | 0.019 | -7.845
-15.5 | -0.9 | 0.05162 | 0.024 | -17.426
-15 | -0.951 | 0.03889 | 0.024 | -24.456
-14.5 | -0.988 | 0.03316 | 0.024 | -29.803
-14 | -1.017 | 0.02979 | 0.023 | -34.141
-13.5 | -1.045 | 0.02597 | 0.023 | -40.215
-13 | -1.063 | 0.02369 | 0.022 | -44.893
-12.5 | -1.078 | 0.02148 | 0.022 | -50.161
-12 | -1.085 | 0.01963 | 0.021 | -55.294
-11.5 | -1.087 | 0.01798 | 0.02 | -60.459
-11 | -1.082 | 0.01648 | 0.02 | -65.661
-10.5 | -1.071 | 0.01533 | 0.019 | -69.854
-10 | -1.053 | 0.01424 | 0.018 | -73.924
-9.5 | -1.029 | 0.01338 | 0.017 | -76.888
-9 | -0.999 | 0.01264 | 0.016 | -79.034
-8.5 | -0.964 | 0.01194 | 0.016 | -80.687
-8 | -0.924 | 0.01136 | 0.015 | -81.338
-7.5 | -0.877 | 0.01083 | 0.014 | -80.966
-7 | -0.827 | 0.01035 | 0.013 | -79.837
-6.5 | -0.774 | 0.00991 | 0.012 | -78.084
-6 | -0.72 | 0.00601 | 0.011 | -119.779
-5.5 | -0.664 | 0.00605 | 0.01 | -109.661
-5 | -0.606 | 0.00562 | 0.009 | -107.774
-4.5 | -0.547 | 0.00525 | 0.008 | -104.338
-4 | -0.488 | 0.00492 | 0.008 | -99.226
-3.5 | -0.427 | 0.00469 | 0.007 | -91.15
-3 | -0.367 | 0.005 | 0.006 | -73.391
-2.5 | -0.306 | 0.00492 | 0.005 | -62.137
-2 | -0.245 | 0.00481 | 0.004 | -50.91
-1.5 | -0.184 | 0.00477 | 0.003 | -38.494
-1 | -0.122 | 0.00472 | 0.002 | -25.966
-0.5 | -0.061 | 0.00472 | 0.001 | -12.995
0 | 0 | 0.00473 | 0 | 0
0.5 | 0.061 | 0.00472 | -0.001 | 13.002
1 | 0.123 | 0.00472 | -0.002 | 25.982
1.5 | 0.184 | 0.00477 | -0.003 | 38.523
2 | 0.245 | 0.00481 | -0.004 | 50.949
2.5 | 0.306 | 0.00492 | -0.005 | 62.186
3 | 0.367 | 0.005 | -0.006 | 73.45
3.5 | 0.428 | 0.00469 | -0.007 | 91.227
4 | 0.488 | 0.00492 | -0.007 | 99.226
4.5 | 0.547 | 0.00525 | -0.008 | 104.338
5 | 0.606 | 0.00562 | -0.009 | 107.774
5.5 | 0.664 | 0.00605 | -0.01 | 109.661
6 | 0.72 | 0.00601 | -0.011 | 119.779
6.5 | 0.774 | 0.00991 | -0.012 | 78.084
7 | 0.827 | 0.01035 | -0.013 | 79.837
7.5 | 0.877 | 0.01083 | -0.014 | 80.966
8 | 0.924 | 0.01136 | -0.015 | 81.338
8.5 | 0.964 | 0.01194 | -0.016 | 80.687
9 | 0.999 | 0.01264 | -0.016 | 79.034
9.5 | 1.029 | 0.01338 | -0.017 | 76.888
10 | 1.053 | 0.01424 | -0.018 | 73.924
10.5 | 1.071 | 0.01533 | -0.019 | 69.854
11 | 1.082 | 0.01648 | -0.02 | 65.661
11.5 | 1.087 | 0.01798 | -0.02 | 60.459
12 | 1.085 | 0.01963 | -0.021 | 55.294
12.5 | 1.078 | 0.02148 | -0.022 | 50.161
13 | 1.063 | 0.02369 | -0.022 | 44.893
13.5 | 1.045 | 0.02597 | -0.023 | 40.215
14 | 1.017 | 0.02979 | -0.023 | 34.141
14.5 | 0.988 | 0.03316 | -0.024 | 29.803
15 | 0.951 | 0.03889 | -0.024 | 24.456
15.5 | 0.9 | 0.05162 | -0.024 | 17.426
16 | 0.801 | 0.10212 | -0.019 | 7.845
16.5 | 0.77 | 0.10887 | -0.019 | 7.069

## 68. Re 4M Mach 0.10 (2)
BIGFOIL.COM POLAR EXPORT
e837
EPPLER 837 HYDROFOIL |  |  |  | Cl Max: | 1.3639 | at alpha= | 17.5 | deg
XFOIL ncrit=9 |  |  |  | L/D Max: | 85.8071 | at alpha= | 4 | deg
Re: | 4000000 |  |  | Cd Min: | 0.08618 | at alpha= | -20 | deg
Mach: | 0.1 |  |  | Cl=0 at alpha= | 0 | deg
|  |  |  | @ Cl=0.1, Cd= | 0.004357
|  |  |  | @ Cl=0.4, Cd= | 0.0049222
|  |  |  | @ Cl=0.6, Cd= | 0.0072164
alpha (deg) | Cl | Cd | Cm | Cl/Cd
-20 | -1.2871 | 0.08618 | -0.024 | -14.935
-19.5 | -1.3256 | 0.07466 | -0.0278 | -17.7552
-19 | -1.3519 | 0.06537 | -0.0302 | -20.6807
-18.5 | -1.3482 | 0.05993 | -0.0313 | -22.4962
-18 | -1.3581 | 0.05307 | -0.0324 | -25.5907
-17.5 | -1.3608 | 0.04721 | -0.0331 | -28.8244
-17 | -1.3605 | 0.04198 | -0.0333 | -32.4083
-16.5 | -1.3471 | 0.0382 | -0.0332 | -35.2644
-16 | -1.3369 | 0.03429 | -0.0328 | -38.988
-15.5 | -1.3247 | 0.03078 | -0.0319 | -43.0377
-15 | -1.3161 | 0.02709 | -0.0306 | -48.5825
-14.5 | -1.2987 | 0.02423 | -0.0292 | -53.5988
-14 | -1.2686 | 0.02248 | -0.0283 | -56.4324
-13.5 | -1.2529 | 0.01983 | -0.0259 | -63.182
-12.5 | -1.173 | 0.01682 | -0.0267 | -69.7384
-12 | -1.1492 | 0.01569 | -0.023 | -73.2441
-11.5 | -1.1215 | 0.01476 | -0.0197 | -75.9824
-11 | -1.0939 | 0.01389 | -0.0158 | -78.7545
-10.5 | -1.0718 | 0.01297 | -0.0106 | -82.6369
-10 | -1.0408 | 0.01234 | -0.0066 | -84.3436
-9.5 | -0.9989 | 0.01179 | -0.0046 | -84.7243
-9 | -0.9556 | 0.0112 | -0.0028 | -85.3214
-8.5 | -0.9094 | 0.01067 | -0.0015 | -85.2296
-8 | -0.8612 | 0.0102 | -0.0005 | -84.4314
-7.5 | -0.8116 | 0.00975 | 0.0002 | -83.241
-7 | -0.7621 | 0.00924 | 0.001 | -82.4784
-6.5 | -0.7135 | 0.00864 | 0.0019 | -82.581
-6 | -0.6634 | 0.00807 | 0.0026 | -82.2057
-5.5 | -0.6141 | 0.00741 | 0.0033 | -82.8745
-5 | -0.5644 | 0.00671 | 0.004 | -84.1133
-4 | -0.4626 | 0.00538 | 0.0049 | -85.9851
-3.5 | -0.4082 | 0.00497 | 0.0048 | -82.1328
-3 | -0.3519 | 0.00469 | 0.0044 | -75.032
-2.5 | -0.2937 | 0.00458 | 0.0038 | -64.1266
-2 | -0.2355 | 0.00447 | 0.0031 | -52.6846
-1.5 | -0.1768 | 0.00441 | 0.0024 | -40.0907
-1 | -0.1179 | 0.00436 | 0.0016 | -27.0413
-0.5 | -0.0591 | 0.00435 | 0.0008 | -13.5862
0 | 0 | 0.00434 | 0 | 0
0.5 | 0.0591 | 0.00435 | -0.0008 | 13.5862
1 | 0.1179 | 0.00436 | -0.0016 | 27.0413
1.5 | 0.1768 | 0.00441 | -0.0024 | 40.0907
2 | 0.2355 | 0.00447 | -0.0031 | 52.6846
2.5 | 0.2937 | 0.00458 | -0.0038 | 64.1266
3 | 0.3518 | 0.0047 | -0.0044 | 74.8511
3.5 | 0.4082 | 0.00496 | -0.0048 | 82.2984
4 | 0.4625 | 0.00539 | -0.0048 | 85.8071
4.5 | 0.5133 | 0.00608 | -0.0044 | 84.4243
5 | 0.5641 | 0.00672 | -0.0039 | 83.9435
5.5 | 0.614 | 0.00741 | -0.0033 | 82.861
6 | 0.6633 | 0.00806 | -0.0025 | 82.2953
6.5 | 0.7135 | 0.00863 | -0.0019 | 82.6767
7 | 0.7617 | 0.00925 | -0.0009 | 82.3459
7.5 | 0.8114 | 0.00975 | -0.0002 | 83.2205
8 | 0.8609 | 0.0102 | 0.0006 | 84.402
8.5 | 0.9092 | 0.01067 | 0.0015 | 85.2109
9 | 0.9555 | 0.01119 | 0.0028 | 85.3887
9.5 | 0.9984 | 0.01179 | 0.0047 | 84.6819
10 | 1.0399 | 0.01236 | 0.0068 | 84.1343
10.5 | 1.071 | 0.01296 | 0.0108 | 82.6389
11 | 1.0941 | 0.01386 | 0.0158 | 78.9394
11.5 | 1.1198 | 0.0148 | 0.0199 | 75.6622
12 | 1.1478 | 0.01573 | 0.0233 | 72.9688
12.5 | 1.1715 | 0.01686 | 0.0269 | 69.484
13 | 1.2259 | 0.01808 | 0.024 | 67.8042
13.5 | 1.2465 | 0.0202 | 0.0265 | 61.7079
14 | 1.276 | 0.02187 | 0.0278 | 58.3448
14.5 | 1.2947 | 0.02448 | 0.0295 | 52.8881
15 | 1.3078 | 0.0277 | 0.031 | 47.213
15.5 | 1.3169 | 0.03139 | 0.0322 | 41.9529
16 | 1.3408 | 0.0339 | 0.0327 | 39.5516
16.5 | 1.3476 | 0.03811 | 0.0332 | 35.3608
17 | 1.3521 | 0.04278 | 0.0333 | 31.6059
17.5 | 1.3639 | 0.04686 | 0.0331 | 29.1058
18 | 1.348 | 0.05419 | 0.0323 | 24.8754
18.5 | 1.3473 | 0.06007 | 0.0311 | 22.4288
19 | 1.3408 | 0.06677 | 0.0297 | 20.0809
19.5 | 1.3184 | 0.0757 | 0.0273 | 17.4161
20 | 1.2971 | 0.08486 | 0.0244 | 15.2852

## 69. Re 4M Mach 0.25 (1)
BIGFOIL.COM POLAR EXPORT
e837
EPPLER 837 HYDROFOIL |  |  |  | Cl Max: | 1.044 | at alpha= | 10.5 | deg
JavaFoil+Calcfoil stall+Eppler ext transition |  |  |  | L/D Max: | 118.985 | at alpha= | 5.5 | deg
Re: | 4000000 |  |  | Cd Min: | 0.00459 | at alpha= | -3 | deg
Mach: | 0.25 |  |  | Cl=0 at alpha= | 0 | deg
|  |  |  | @ Cl=0.1, Cd= | 0.0047618
|  |  |  | @ Cl=0.4, Cd= | 0.0046419
|  |  |  | @ Cl=0.6, Cd= | 0.11949
alpha (deg) | Cl | Cd | Cm | Cl/Cd
-15.5 | -0.504 | 0.11949 | 0.014 | -4.22
-15 | -0.572 | 0.11198 | 0.015 | -5.109
-14.5 | -0.636 | 0.10295 | 0.015 | -6.182
-14 | -0.696 | 0.09457 | 0.015 | -7.362
-13.5 | -0.818 | 0.04696 | 0.022 | -17.42
-13 | -0.895 | 0.03347 | 0.022 | -26.742
-12.5 | -0.953 | 0.02667 | 0.022 | -35.72
-12 | -0.993 | 0.0232 | 0.021 | -42.804
-11.5 | -1.021 | 0.02059 | 0.021 | -49.603
-11 | -1.038 | 0.01867 | 0.02 | -55.594
-10.5 | -1.044 | 0.01703 | 0.019 | -61.287
-10 | -1.04 | 0.01552 | 0.018 | -67.029
-9.5 | -1.026 | 0.01446 | 0.018 | -70.961
-9 | -1.004 | 0.0135 | 0.017 | -74.345
-8.5 | -0.974 | 0.01268 | 0.016 | -76.843
-8 | -0.938 | 0.01197 | 0.015 | -78.303
-7.5 | -0.894 | 0.01131 | 0.014 | -79.019
-7 | -0.844 | 0.01077 | 0.013 | -78.403
-6.5 | -0.791 | 0.01026 | 0.012 | -77.095
-6 | -0.738 | 0.00846 | 0.011 | -87.212
-5.5 | -0.681 | 0.00572 | 0.011 | -118.985
-5 | -0.622 | 0.00584 | 0.01 | -106.424
-4.5 | -0.562 | 0.00533 | 0.009 | -105.527
-4 | -0.501 | 0.005 | 0.008 | -100.104
-3.5 | -0.439 | 0.00473 | 0.007 | -92.838
-3 | -0.377 | 0.00459 | 0.006 | -82.091
-2.5 | -0.314 | 0.00498 | 0.005 | -63.139
-2 | -0.251 | 0.00485 | 0.004 | -51.871
-1.5 | -0.189 | 0.0048 | 0.003 | -39.297
-1 | -0.126 | 0.00477 | 0.002 | -26.398
-0.5 | -0.063 | 0.00475 | 0.001 | -13.269
0 | 0 | 0.00475 | 0 | 0
0.5 | 0.063 | 0.00475 | -0.001 | 13.277
1 | 0.126 | 0.00477 | -0.002 | 26.414
1.5 | 0.189 | 0.0048 | -0.003 | 39.327
2 | 0.252 | 0.00485 | -0.004 | 51.912
2.5 | 0.314 | 0.00497 | -0.005 | 63.19
3 | 0.377 | 0.00459 | -0.006 | 82.16
3.5 | 0.439 | 0.00473 | -0.007 | 92.838
4 | 0.501 | 0.005 | -0.008 | 100.104
4.5 | 0.562 | 0.00533 | -0.009 | 105.527
5 | 0.622 | 0.00584 | -0.01 | 106.424
5.5 | 0.681 | 0.00572 | -0.011 | 118.985
6 | 0.738 | 0.00846 | -0.011 | 87.212
6.5 | 0.791 | 0.01026 | -0.012 | 77.095
7 | 0.844 | 0.01077 | -0.013 | 78.403
7.5 | 0.894 | 0.01131 | -0.014 | 79.019
8 | 0.938 | 0.01197 | -0.015 | 78.303
8.5 | 0.974 | 0.01268 | -0.016 | 76.843
9 | 1.004 | 0.0135 | -0.017 | 74.345
9.5 | 1.026 | 0.01446 | -0.018 | 70.961
10 | 1.04 | 0.01552 | -0.018 | 67.029
10.5 | 1.044 | 0.01703 | -0.019 | 61.287
11 | 1.038 | 0.01867 | -0.02 | 55.594
11.5 | 1.021 | 0.02059 | -0.021 | 49.603
12 | 0.993 | 0.0232 | -0.021 | 42.804
12.5 | 0.953 | 0.02667 | -0.022 | 35.72
13 | 0.895 | 0.03347 | -0.022 | 26.742
13.5 | 0.818 | 0.04696 | -0.022 | 17.42
14 | 0.696 | 0.09457 | -0.015 | 7.362
14.5 | 0.636 | 0.10295 | -0.015 | 6.182
15 | 0.572 | 0.11198 | -0.015 | 5.109
15.5 | 0.504 | 0.11949 | -0.014 | 4.22

## 70. Re 4M Mach 0.25 (2)
BIGFOIL.COM POLAR EXPORT
e837
EPPLER 837 HYDROFOIL |  |  |  | Cl Max: | 1.2396 | at alpha= | 14 | deg
XFOIL ncrit=9 |  |  |  | L/D Max: | 86.8182 | at alpha= | 4 | deg
Re: | 4000000 |  |  | Cd Min: | 0.13891 | at alpha= | -19.5 | deg
Mach: | 0.25 |  |  | Cl=0 at alpha= | 0 | deg
|  |  |  | @ Cl=0.1, Cd= | 0.0044028
|  |  |  | @ Cl=0.4, Cd= | 0.0049969
|  |  |  | @ Cl=0.6, Cd= | 0.0071735
alpha (deg) | Cl | Cd | Cm | Cl/Cd
-19.5 | -0.9944 | 0.13891 | -0.0013 | -7.1586
-19 | -1.0499 | 0.12003 | -0.0123 | -8.747
-18.5 | -1.067 | 0.10877 | -0.0182 | -9.8097
-18 | -1.1153 | 0.0935 | -0.0256 | -11.9283
-17.5 | -1.1515 | 0.08129 | -0.0306 | -14.1653
-17 | -1.1929 | 0.06926 | -0.0347 | -17.2235
-16.5 | -1.2086 | 0.06092 | -0.0368 | -19.8391
-16 | -1.2133 | 0.05413 | -0.0382 | -22.4146
-15.5 | -1.226 | 0.04683 | -0.0391 | -26.1798
-15 | -1.2374 | 0.04014 | -0.0392 | -30.8271
-14.5 | -1.2449 | 0.03432 | -0.0384 | -36.2733
-14 | -1.2268 | 0.031 | -0.0373 | -39.5742
-13.5 | -1.2344 | 0.02581 | -0.035 | -47.8264
-12.5 | -1.1548 | 0.02034 | -0.0383 | -56.7748
-12 | -1.1357 | 0.01853 | -0.0344 | -61.2898
-11.5 | -1.1104 | 0.01701 | -0.0309 | -65.2792
-11 | -1.0853 | 0.01558 | -0.0271 | -69.6598
-10.5 | -1.0574 | 0.01443 | -0.0231 | -73.2779
-10 | -1.0353 | 0.01324 | -0.0178 | -78.1949
-9.5 | -1.0071 | 0.01244 | -0.0127 | -80.9566
-9 | -0.9715 | 0.01185 | -0.0087 | -81.9831
-8 | -0.8822 | 0.0106 | -0.0041 | -83.2264
-7.5 | -0.8328 | 0.01009 | -0.0026 | -82.5372
-7 | -0.7819 | 0.00959 | -0.0015 | -81.5328
-6.5 | -0.7327 | 0.00895 | -0.0001 | -81.8659
-6 | -0.6821 | 0.00833 | 0.0011 | -81.8848
-5.5 | -0.6322 | 0.00763 | 0.0022 | -82.8571
-5 | -0.5814 | 0.0069 | 0.0032 | -84.2609
-4.5 | -0.5299 | 0.00621 | 0.004 | -85.3301
-4 | -0.4776 | 0.00549 | 0.0046 | -86.9945
-3 | -0.3636 | 0.00476 | 0.0044 | -76.3866
-2 | -0.2433 | 0.00452 | 0.0031 | -53.8274
-1.5 | -0.1828 | 0.00446 | 0.0024 | -40.9865
-1 | -0.1218 | 0.00441 | 0.0016 | -27.619
-0.5 | -0.0609 | 0.00439 | 0.0008 | -13.8724
0 | 0 | 0.0044 | 0 | 0
0.5 | 0.0609 | 0.00439 | -0.0008 | 13.8724
1 | 0.1218 | 0.00441 | -0.0016 | 27.619
1.5 | 0.1828 | 0.00446 | -0.0024 | 40.9865
2 | 0.2433 | 0.00452 | -0.0031 | 53.8274
3 | 0.3635 | 0.00476 | -0.0044 | 76.3655
4 | 0.4775 | 0.0055 | -0.0046 | 86.8182
4.5 | 0.5295 | 0.00623 | -0.0039 | 84.992
5 | 0.5813 | 0.0069 | -0.0032 | 84.2464
5.5 | 0.6319 | 0.00764 | -0.0022 | 82.7094
6 | 0.682 | 0.00832 | -0.001 | 81.9712
6.5 | 0.7326 | 0.00894 | 0.0001 | 81.9463
7 | 0.7816 | 0.00959 | 0.0015 | 81.5016
7.5 | 0.8326 | 0.01009 | 0.0027 | 82.5173
8 | 0.8818 | 0.0106 | 0.0042 | 83.1887
9 | 0.9713 | 0.01184 | 0.0088 | 82.0355
9.5 | 1.0068 | 0.01242 | 0.0128 | 81.0628
10 | 1.0332 | 0.01328 | 0.0181 | 77.8012
10.5 | 1.0574 | 0.0144 | 0.0231 | 73.4306
11 | 1.0858 | 0.01552 | 0.027 | 69.9613
11.5 | 1.1096 | 0.01701 | 0.031 | 65.2322
12 | 1.1338 | 0.01861 | 0.0346 | 60.9242
12.5 | 1.1523 | 0.02044 | 0.0386 | 56.3748
13.5 | 1.218 | 0.02699 | 0.0358 | 45.1278
14 | 1.2396 | 0.0299 | 0.0371 | 41.4582
14.5 | 1.2386 | 0.0348 | 0.0386 | 35.592
15 | 1.2316 | 0.04062 | 0.0393 | 30.32
15.5 | 1.2182 | 0.04756 | 0.0391 | 25.614
16 | 1.2257 | 0.05279 | 0.0385 | 23.2184
16.5 | 1.2051 | 0.06132 | 0.0367 | 19.6526
17 | 1.1681 | 0.07231 | 0.0334 | 16.1541
17.5 | 1.1593 | 0.08034 | 0.0308 | 14.4299
18 | 1.0867 | 0.09785 | 0.0233 | 11.1058
18.5 | 1.0644 | 0.10928 | 0.0177 | 9.7401
19 | 1.0286 | 0.12384 | 0.0099 | 8.3059

## 71. Re 4M Mach 0.50 (1)
BIGFOIL.COM POLAR EXPORT
e837
EPPLER 837 HYDROFOIL |  |  |  | Cl Max: | 1.105 | at alpha= | 20 | deg
JavaFoil+Calcfoil stall+Eppler ext transition |  |  |  | L/D Max: | 103.333 | at alpha= | 4 | deg
Re: | 4000000 |  |  | Cd Min: | 0.00414 | at alpha= | 0 | deg
Mach: | 0.5 |  |  | Cl=0 at alpha= | 0 | deg
|  |  |  | @ Cl=0.1, Cd= | 0.0044815
|  |  |  | @ Cl=0.4, Cd= | 0.0047281
|  |  |  | @ Cl=0.6, Cd= | 0.0066412
alpha (deg) | Cl | Cd | Cm | Cl/Cd
-20 | -1.106 | 0.16194 | 0.025 | -6.827
-19.5 | -1.079 | 0.15875 | 0.024 | -6.794
-19 | -1.061 | 0.15417 | 0.025 | -6.882
-18.5 | -1.035 | 0.14382 | 0.025 | -7.197
-18 | -1.002 | 0.14129 | 0.023 | -7.094
-17.5 | -0.97 | 0.13927 | 0.021 | -6.963
-17 | -0.94 | 0.1367 | 0.02 | -6.877
-16.5 | -0.913 | 0.13135 | 0.019 | -6.951
-16 | -0.891 | 0.13055 | 0.02 | -6.828
-15.5 | -0.862 | 0.12334 | 0.019 | -6.992
-15 | -0.833 | 0.11781 | 0.018 | -7.067
-14.5 | -0.802 | 0.11141 | 0.016 | -7.195
-14 | -0.774 | 0.10858 | 0.015 | -7.13
-13.5 | -0.75 | 0.10659 | 0.016 | -7.04
-13 | -0.722 | 0.09849 | 0.015 | -7.331
-12.5 | -0.691 | 0.09447 | 0.013 | -7.317
-12 | -0.663 | 0.08902 | 0.012 | -7.449
-11.5 | -0.636 | 0.0874 | 0.011 | -7.275
-11 | -0.609 | 0.08275 | 0.011 | -7.366
-10.5 | -0.583 | 0.07432 | 0.011 | -7.843
-10 | -0.609 | 0.03998 | 0.018 | -15.219
-9.5 | -0.62 | 0.02235 | 0.019 | -27.76
-9 | -0.498 | 0.06563 | 0.008 | -7.585
-8.5 | -0.871 | 0.01837 | 0.017 | -47.418
-8 | -0.941 | 0.01601 | 0.016 | -58.771
-7.5 | -0.934 | 0.01459 | 0.016 | -63.976
-7 | -0.899 | 0.01342 | 0.015 | -66.989
-6.5 | -0.855 | 0.01242 | 0.014 | -68.812
-6 | -0.803 | 0.01159 | 0.013 | -69.299
-5.5 | -0.75 | 0.00917 | 0.012 | -81.829
-5 | -0.689 | 0.0082 | 0.011 | -84.09
-4.5 | -0.625 | 0.00738 | 0.01 | -84.672
-4 | -0.558 | 0.0054 | 0.009 | -103.333
-3.5 | -0.49 | 0.00503 | 0.008 | -97.247
-3 | -0.42 | 0.00476 | 0.006 | -88.327
-2.5 | -0.351 | 0.00465 | 0.005 | -75.432
-2 | -0.281 | 0.00458 | 0.004 | -61.223
-1.5 | -0.211 | 0.00452 | 0.003 | -46.63
-1 | -0.141 | 0.00447 | 0.002 | -31.404
-0.5 | -0.07 | 0.00449 | 0.001 | -15.706
0 | 0 | 0.00414 | 0 | 0
0.5 | 0.07 | 0.00449 | -0.001 | 15.706
1 | 0.141 | 0.00447 | -0.002 | 31.404
1.5 | 0.211 | 0.00452 | -0.003 | 46.63
2 | 0.281 | 0.00458 | -0.004 | 61.223
2.5 | 0.351 | 0.00465 | -0.005 | 75.432
3 | 0.42 | 0.00476 | -0.006 | 88.327
3.5 | 0.49 | 0.00503 | -0.008 | 97.247
4 | 0.558 | 0.0054 | -0.009 | 103.333
4.5 | 0.625 | 0.00738 | -0.01 | 84.672
5 | 0.689 | 0.0082 | -0.011 | 84.09
5.5 | 0.75 | 0.00917 | -0.012 | 81.829
6 | 0.803 | 0.01159 | -0.013 | 69.299
6.5 | 0.855 | 0.01244 | -0.014 | 68.703
7 | 0.899 | 0.01342 | -0.015 | 67.019
7.5 | 0.934 | 0.01457 | -0.016 | 64.095
8 | 0.941 | 0.01599 | -0.016 | 58.833
8.5 | 0.871 | 0.01837 | -0.017 | 47.418
9 | 0.498 | 0.06651 | -0.008 | 7.484
9.5 | 0.621 | 0.02215 | -0.019 | 28.034
10 | 0.626 | 0.03277 | -0.019 | 19.111
10.5 | 0.583 | 0.07372 | -0.011 | 7.91
11 | 0.609 | 0.08311 | -0.011 | 7.333
11.5 | 0.636 | 0.08719 | -0.011 | 7.292
12 | 0.663 | 0.0919 | -0.012 | 7.215
12.5 | 0.691 | 0.09505 | -0.013 | 7.273
13 | 0.721 | 0.09996 | -0.015 | 7.216
13.5 | 0.75 | 0.10729 | -0.016 | 6.99
14 | 0.774 | 0.10857 | -0.015 | 7.131
14.5 | 0.802 | 0.11141 | -0.016 | 7.195
15 | 0.833 | 0.11778 | -0.018 | 7.069
15.5 | 0.862 | 0.12334 | -0.019 | 6.991
16 | 0.891 | 0.12992 | -0.02 | 6.862
16.5 | 0.913 | 0.13167 | -0.019 | 6.933
17 | 0.94 | 0.13528 | -0.02 | 6.948
17.5 | 0.97 | 0.13927 | -0.021 | 6.962
18 | 1.002 | 0.1421 | -0.023 | 7.051
18.5 | 1.034 | 0.14471 | -0.025 | 7.146
19 | 1.062 | 0.15216 | -0.025 | 6.981
19.5 | 1.079 | 0.16066 | -0.024 | 6.713
20 | 1.105 | 0.16349 | -0.025 | 6.761

## 72. Re 4M Mach 0.50 (2)
BIGFOIL.COM POLAR EXPORT
e837
EPPLER 837 HYDROFOIL |  |  |  | Cl Max: | 0.9475 | at alpha= | 9.5 | deg
XFOIL ncrit=9 |  |  |  | L/D Max: | 89.851 | at alpha= | 4 | deg
Re: | 4000000 |  |  | Cd Min: | 0.25169 | at alpha= | 20 | deg
Mach: | 0.5 |  |  | Cl=0 at alpha= | 0 | deg
|  |  |  | @ Cl=0.1, Cd= | 0.004593
|  |  |  | @ Cl=0.4, Cd= | 0.0049988
|  |  |  | @ Cl=0.6, Cd= | 0.0068996
alpha (deg) | Cl | Cd | Cm | Cl/Cd
-20 | -0.7651 | 0.25097 | 0.0516 | -3.0486
-19.5 | -0.7467 | 0.24183 | 0.0464 | -3.0877
-19 | -0.7301 | 0.2316 | 0.0411 | -3.1524
-18.5 | -0.7171 | 0.22018 | 0.0354 | -3.2569
-18 | -0.7021 | 0.21033 | 0.03 | -3.3381
-17.5 | -0.6878 | 0.20052 | 0.0246 | -3.4301
-17 | -0.6805 | 0.18875 | 0.0185 | -3.6053
-16.5 | -0.6772 | 0.17642 | 0.012 | -3.8386
-16 | -0.6822 | 0.16275 | 0.0046 | -4.1917
-15.5 | -0.7006 | 0.14741 | -0.0039 | -4.7527
-15 | -0.7173 | 0.13361 | -0.0117 | -5.3686
-14 | -0.7641 | 0.10901 | -0.0222 | -7.0094
-13 | -0.797 | 0.07724 | -0.0501 | -10.3185
-12.5 | -0.8279 | 0.06514 | -0.0567 | -12.7095
-12 | -0.8563 | 0.05464 | -0.0611 | -15.6717
-11.5 | -0.8819 | 0.04559 | -0.0631 | -19.3442
-10.5 | -0.9267 | 0.03114 | -0.0597 | -29.7592
-10 | -0.9432 | 0.02562 | -0.055 | -36.815
-9.5 | -0.9455 | 0.02139 | -0.0497 | -44.2029
-9 | -0.939 | 0.01795 | -0.0438 | -52.312
-8.5 | -0.917 | 0.01553 | -0.0384 | -59.047
-8 | -0.8915 | 0.01357 | -0.0327 | -65.6964
-7.5 | -0.8582 | 0.01224 | -0.0272 | -70.1144
-7 | -0.8264 | 0.01116 | -0.0208 | -74.0502
-6.5 | -0.7925 | 0.01045 | -0.0141 | -75.8373
-6 | -0.7494 | 0.00956 | -0.0092 | -78.3891
-5.5 | -0.7036 | 0.00862 | -0.0051 | -81.6241
-5 | -0.6535 | 0.00769 | -0.0018 | -84.9805
-4.5 | -0.5991 | 0.00687 | 0.0006 | -87.2052
-3.5 | -0.4827 | 0.00539 | 0.0038 | -89.5547
-3 | -0.4166 | 0.00504 | 0.004 | -82.6587
-2.5 | -0.3481 | 0.00487 | 0.0037 | -71.4784
-2 | -0.2789 | 0.00474 | 0.0032 | -58.8397
-1.5 | -0.2094 | 0.00467 | 0.0025 | -44.8394
-1 | -0.1395 | 0.00461 | 0.0017 | -30.2603
-0.5 | -0.0698 | 0.00458 | 0.0009 | -15.2402
0 | 0 | 0.00459 | 0 | 0
0.5 | 0.0698 | 0.00458 | -0.0009 | 15.2402
1 | 0.1394 | 0.00461 | -0.0017 | 30.2386
1.5 | 0.2094 | 0.00467 | -0.0025 | 44.8394
2 | 0.2788 | 0.00474 | -0.0032 | 58.8186
2.5 | 0.3481 | 0.00487 | -0.0037 | 71.4784
3 | 0.4166 | 0.00504 | -0.004 | 82.6587
3.5 | 0.4827 | 0.00539 | -0.0038 | 89.5547
4 | 0.5427 | 0.00604 | -0.0026 | 89.851
4.5 | 0.5987 | 0.00688 | -0.0006 | 87.0203
5 | 0.6531 | 0.0077 | 0.0018 | 84.8182
5.5 | 0.7032 | 0.00862 | 0.0051 | 81.5777
6 | 0.7491 | 0.00955 | 0.0093 | 78.4398
6.5 | 0.7923 | 0.01044 | 0.0141 | 75.8908
7 | 0.8256 | 0.01116 | 0.0209 | 73.9785
7.5 | 0.8583 | 0.01222 | 0.0272 | 70.2373
8 | 0.8901 | 0.0136 | 0.0328 | 65.4485
8.5 | 0.9182 | 0.01546 | 0.0383 | 59.392
9 | 0.9386 | 0.01795 | 0.0439 | 52.2897
9.5 | 0.9475 | 0.02127 | 0.0496 | 44.5463
10 | 0.9393 | 0.02582 | 0.0553 | 36.3788
10.5 | 0.9253 | 0.03121 | 0.0598 | 29.6475
11 | 0.9064 | 0.03769 | 0.0626 | 24.0488
11.5 | 0.8865 | 0.04516 | 0.0632 | 19.6302
12 | 0.8522 | 0.05503 | 0.061 | 15.4861
12.5 | 0.8233 | 0.06566 | 0.0564 | 12.5388
13 | 0.7982 | 0.07702 | 0.0503 | 10.3635
15 | 0.7179 | 0.13354 | 0.0117 | 5.3759
15.5 | 0.6973 | 0.14819 | 0.0035 | 4.7054
16 | 0.6838 | 0.16249 | -0.0045 | 4.2083
16.5 | 0.6771 | 0.17665 | -0.0121 | 3.833
17 | 0.6783 | 0.1897 | -0.0188 | 3.5756
17.5 | 0.6901 | 0.19999 | -0.0244 | 3.4507
18 | 0.6991 | 0.212 | -0.0304 | 3.2976
18.5 | 0.7176 | 0.22045 | -0.0355 | 3.2552
19 | 0.7315 | 0.2314 | -0.0411 | 3.1612
19.5 | 0.7483 | 0.24138 | -0.0464 | 3.1001
20 | 0.7654 | 0.25169 | -0.0517 | 3.041

## 73. Re 5M Mach 0.00 (1)
BIGFOIL.COM POLAR EXPORT
e837
EPPLER 837 HYDROFOIL |  |  |  | Cl Max: | 1.099 | at alpha= | 12 | deg
JavaFoil+Calcfoil stall+Eppler ext transition |  |  |  | L/D Max: | 110.32 | at alpha= | 5.5 | deg
Re: | 5000000 |  |  | Cd Min: | 0.00462 | at alpha= | 0 | deg
Mach: | 0 |  |  | Cl=0 at alpha= | 0 | deg
|  |  |  | @ Cl=0.1, Cd= | 0.0046372
|  |  |  | @ Cl=0.4, Cd= | 0.0048623
|  |  |  | @ Cl=0.6, Cd= | 0.0056603
alpha (deg) | Cl | Cd | Cm | Cl/Cd
-17 | -0.811 | 0.08911 | 0.023 | -9.1
-16.5 | -0.862 | 0.06866 | 0.024 | -12.552
-16 | -0.909 | 0.05409 | 0.024 | -16.804
-15.5 | -0.965 | 0.03772 | 0.025 | -25.57
-15 | -0.997 | 0.03293 | 0.025 | -30.281
-14.5 | -1.024 | 0.03008 | 0.024 | -34.026
-14 | -1.049 | 0.02672 | 0.024 | -39.255
-13.5 | -1.07 | 0.02388 | 0.023 | -44.795
-13 | -1.085 | 0.02178 | 0.022 | -49.8
-12.5 | -1.095 | 0.01988 | 0.022 | -55.065
-12 | -1.099 | 0.01818 | 0.021 | -60.455
-11.5 | -1.097 | 0.01673 | 0.02 | -65.596
-11 | -1.09 | 0.0154 | 0.02 | -70.8
-10.5 | -1.076 | 0.01436 | 0.019 | -74.942
-10 | -1.056 | 0.01341 | 0.018 | -78.8
-9.5 | -1.031 | 0.01264 | 0.017 | -81.531
-9 | -1 | 0.01196 | 0.016 | -83.587
-8.5 | -0.964 | 0.01135 | 0.016 | -84.924
-8 | -0.922 | 0.0108 | 0.015 | -85.337
-7.5 | -0.875 | 0.01031 | 0.014 | -84.873
-7 | -0.824 | 0.00991 | 0.013 | -83.188
-6.5 | -0.771 | 0.0095 | 0.012 | -81.171
-6 | -0.717 | 0.00652 | 0.011 | -110.052
-5.5 | -0.661 | 0.00599 | 0.01 | -110.32
-5 | -0.603 | 0.00568 | 0.009 | -106.243
-4.5 | -0.545 | 0.0053 | 0.008 | -102.697
-4 | -0.485 | 0.00498 | 0.007 | -97.536
-3.5 | -0.425 | 0.00476 | 0.007 | -89.36
-3 | -0.365 | 0.005 | 0.006 | -72.966
-2.5 | -0.304 | 0.00484 | 0.005 | -62.848
-2 | -0.243 | 0.00477 | 0.004 | -51.081
-1.5 | -0.183 | 0.00468 | 0.003 | -39.043
-1 | -0.122 | 0.00463 | 0.002 | -26.286
-0.5 | -0.061 | 0.00465 | 0.001 | -13.136
0 | 0 | 0.00462 | 0 | 0
0.5 | 0.061 | 0.00465 | -0.001 | 13.143
1 | 0.122 | 0.00463 | -0.002 | 26.302
1.5 | 0.183 | 0.00468 | -0.003 | 39.072
2 | 0.244 | 0.00477 | -0.004 | 51.12
2.5 | 0.304 | 0.00484 | -0.005 | 62.897
3 | 0.365 | 0.005 | -0.006 | 73.024
3.5 | 0.426 | 0.00476 | -0.007 | 89.434
4 | 0.485 | 0.00498 | -0.007 | 97.536
4.5 | 0.545 | 0.0053 | -0.008 | 102.697
5 | 0.603 | 0.00568 | -0.009 | 106.243
5.5 | 0.661 | 0.00599 | -0.01 | 110.32
6 | 0.717 | 0.00652 | -0.011 | 110.052
6.5 | 0.771 | 0.0095 | -0.012 | 81.171
7 | 0.824 | 0.00991 | -0.013 | 83.188
7.5 | 0.875 | 0.01031 | -0.014 | 84.873
8 | 0.922 | 0.0108 | -0.015 | 85.337
8.5 | 0.964 | 0.01135 | -0.016 | 84.924
9 | 1 | 0.01196 | -0.016 | 83.587
9.5 | 1.031 | 0.01264 | -0.017 | 81.531
10 | 1.056 | 0.01341 | -0.018 | 78.8
10.5 | 1.076 | 0.01436 | -0.019 | 74.942
11 | 1.09 | 0.0154 | -0.019 | 70.8
11.5 | 1.097 | 0.01673 | -0.02 | 65.596
12 | 1.099 | 0.01818 | -0.021 | 60.455
12.5 | 1.095 | 0.01988 | -0.022 | 55.065
13 | 1.085 | 0.02178 | -0.022 | 49.8
13.5 | 1.07 | 0.02388 | -0.023 | 44.795
14 | 1.049 | 0.02672 | -0.024 | 39.255
14.5 | 1.024 | 0.03008 | -0.024 | 34.026
15 | 0.997 | 0.03293 | -0.025 | 30.281
15.5 | 0.965 | 0.03772 | -0.025 | 25.57
16 | 0.909 | 0.05409 | -0.024 | 16.804
16.5 | 0.862 | 0.06866 | -0.024 | 12.552
17 | 0.811 | 0.08911 | -0.023 | 9.1

## 74. Re 5M Mach 0.00 (2)
BIGFOIL.COM POLAR EXPORT
e837
EPPLER 837 HYDROFOIL |  |  |  | Cl Max: | 1.4487 | at alpha= | 19 | deg
XFOIL ncrit=9 |  |  |  | L/D Max: | 90.0188 | at alpha= | 9 | deg
Re: | 5000000 |  |  | Cd Min: | 0.06631 | at alpha= | -20 | deg
Mach: | 0 |  |  | Cl=0 at alpha= | 0 | deg
|  |  |  | @ Cl=0.1, Cd= | 0.0041911
|  |  |  | @ Cl=0.4, Cd= | 0.0049217
|  |  |  | @ Cl=0.6, Cd= | 0.007123
alpha (deg) | Cl | Cd | Cm | Cl/Cd
-20 | -1.4322 | 0.06631 | -0.0269 | -21.5986
-19.5 | -1.4461 | 0.05894 | -0.0283 | -24.5351
-19 | -1.4533 | 0.05259 | -0.0293 | -27.6345
-18.5 | -1.4465 | 0.0479 | -0.0299 | -30.1983
-18 | -1.4437 | 0.04301 | -0.0301 | -33.5666
-17.5 | -1.4363 | 0.03872 | -0.03 | -37.0945
-17 | -1.4264 | 0.03488 | -0.0296 | -40.8945
-16.5 | -1.4097 | 0.03179 | -0.0291 | -44.3441
-16 | -1.3935 | 0.02876 | -0.0283 | -48.4527
-15.5 | -1.3674 | 0.02659 | -0.0277 | -51.4253
-15 | -1.3458 | 0.02406 | -0.0268 | -55.9352
-14.5 | -1.3193 | 0.02198 | -0.0259 | -60.0227
-14 | -1.2955 | 0.01982 | -0.0245 | -65.3633
-13 | -1.2201 | 0.01653 | -0.0253 | -73.8113
-12.5 | -1.1985 | 0.01537 | -0.0215 | -77.9766
-12 | -1.1731 | 0.0144 | -0.0178 | -81.4653
-11.5 | -1.1451 | 0.01362 | -0.0142 | -84.0749
-11 | -1.1174 | 0.01293 | -0.01 | -86.4192
-10.5 | -1.0866 | 0.01239 | -0.0061 | -87.6998
-10 | -1.0483 | 0.0117 | -0.0036 | -89.5983
-9.5 | -1.0046 | 0.01118 | -0.002 | -89.8569
-9 | -0.9587 | 0.01068 | -0.0008 | -89.7659
-8.5 | -0.9113 | 0.01019 | 0.0002 | -89.4308
-8 | -0.8624 | 0.00975 | 0.0009 | -88.4513
-7.5 | -0.8123 | 0.00931 | 0.0015 | -87.2503
-6.5 | -0.7122 | 0.00833 | 0.0026 | -85.4982
-6 | -0.6612 | 0.00785 | 0.003 | -84.2293
-5 | -0.5608 | 0.00662 | 0.0041 | -84.713
-4.5 | -0.5095 | 0.00601 | 0.0044 | -84.7754
-4 | -0.4575 | 0.00544 | 0.0046 | -84.0993
-3.5 | -0.4041 | 0.00496 | 0.0046 | -81.4718
-3 | -0.3493 | 0.00458 | 0.0044 | -76.2664
-2.5 | -0.2919 | 0.00443 | 0.0038 | -65.8916
-2 | -0.234 | 0.00431 | 0.0031 | -54.2923
-1.5 | -0.1757 | 0.00424 | 0.0024 | -41.4387
-1 | -0.1173 | 0.0042 | 0.0016 | -27.9286
-0.5 | -0.0587 | 0.00417 | 0.0008 | -14.0767
0 | 0 | 0.00415 | 0 | 0
0.5 | 0.0587 | 0.00417 | -0.0008 | 14.0767
1 | 0.1173 | 0.0042 | -0.0016 | 27.9286
1.5 | 0.1757 | 0.00423 | -0.0024 | 41.5366
2 | 0.234 | 0.00431 | -0.0031 | 54.2923
2.5 | 0.2919 | 0.00443 | -0.0038 | 65.8916
3 | 0.3493 | 0.00458 | -0.0044 | 76.2664
3.5 | 0.4042 | 0.00495 | -0.0046 | 81.6566
4 | 0.4576 | 0.00544 | -0.0046 | 84.1176
4.5 | 0.5091 | 0.00604 | -0.0043 | 84.2881
5 | 0.5607 | 0.00662 | -0.0041 | 84.6979
5.5 | 0.6107 | 0.00726 | -0.0035 | 84.1185
6 | 0.6612 | 0.00784 | -0.003 | 84.3367
6.5 | 0.712 | 0.00833 | -0.0026 | 85.4742
7.5 | 0.8121 | 0.00931 | -0.0014 | 87.2288
8 | 0.8622 | 0.00975 | -0.0009 | 88.4308
8.5 | 0.911 | 0.01019 | -0.0001 | 89.4014
9 | 0.9587 | 0.01065 | 0.0008 | 90.0188
9.5 | 1.0043 | 0.01117 | 0.0021 | 89.9105
10 | 1.0473 | 0.01173 | 0.0038 | 89.2839
10.5 | 1.0862 | 0.01237 | 0.0061 | 87.8092
11 | 1.117 | 0.0129 | 0.0101 | 86.5891
11.5 | 1.144 | 0.01363 | 0.0144 | 83.9325
12 | 1.1715 | 0.01444 | 0.0181 | 81.1288
12.5 | 1.1968 | 0.01542 | 0.0217 | 77.6135
13 | 1.2209 | 0.01646 | 0.0252 | 74.1738
13.5 | 1.2656 | 0.01823 | 0.0231 | 69.424
14 | 1.2935 | 0.0199 | 0.0247 | 65
14.5 | 1.32 | 0.02184 | 0.026 | 60.4396
15 | 1.3469 | 0.02387 | 0.0269 | 56.4265
15.5 | 1.3693 | 0.02635 | 0.0278 | 51.9658
16 | 1.3948 | 0.02856 | 0.0284 | 48.8375
16.5 | 1.4095 | 0.03171 | 0.0292 | 44.4497
17 | 1.4234 | 0.03505 | 0.0298 | 40.6106
17.5 | 1.4371 | 0.03855 | 0.0301 | 37.2789
18 | 1.4379 | 0.04349 | 0.0302 | 33.0628
18.5 | 1.4462 | 0.04787 | 0.0299 | 30.211
19 | 1.4487 | 0.05301 | 0.0293 | 27.3288
19.5 | 1.4441 | 0.05912 | 0.0283 | 24.4266
20 | 1.4351 | 0.06593 | 0.0269 | 21.767

## 75. Re 5M Mach 0.10 (1)
BIGFOIL.COM POLAR EXPORT
e837
EPPLER 837 HYDROFOIL |  |  |  | Cl Max: | 1.09 | at alpha= | 11.5 | deg
JavaFoil+Calcfoil stall+Eppler ext transition |  |  |  | L/D Max: | 120.086 | at alpha= | 6 | deg
Re: | 5000000 |  |  | Cd Min: | 0.00461 | at alpha= | -1 | deg
Mach: | 0.1 |  |  | Cl=0 at alpha= | 0 | deg
|  |  |  | @ Cl=0.1, Cd= | 0.0046248
|  |  |  | @ Cl=0.4, Cd= | 0.0048739
|  |  |  | @ Cl=0.6, Cd= | 0.0056403
alpha (deg) | Cl | Cd | Cm | Cl/Cd
-16.5 | -0.771 | 0.10689 | 0.019 | -7.214
-16 | -0.824 | 0.08312 | 0.022 | -9.91
-15.5 | -0.916 | 0.04276 | 0.025 | -21.43
-15 | -0.959 | 0.03528 | 0.025 | -27.17
-14.5 | -0.989 | 0.03223 | 0.024 | -30.697
-14 | -1.021 | 0.02809 | 0.024 | -36.334
-13.5 | -1.046 | 0.025 | 0.023 | -41.848
-13 | -1.066 | 0.02253 | 0.022 | -47.319
-12.5 | -1.08 | 0.02045 | 0.022 | -52.838
-12 | -1.088 | 0.01865 | 0.021 | -58.356
-11.5 | -1.09 | 0.0171 | 0.02 | -63.73
-11 | -1.085 | 0.01569 | 0.02 | -69.138
-10.5 | -1.073 | 0.01461 | 0.019 | -73.447
-10 | -1.056 | 0.0136 | 0.018 | -77.593
-9.5 | -1.031 | 0.01279 | 0.017 | -80.626
-9 | -1.001 | 0.0121 | 0.016 | -82.756
-8.5 | -0.966 | 0.01145 | 0.016 | -84.337
-8 | -0.925 | 0.01088 | 0.015 | -85
-7.5 | -0.878 | 0.01043 | 0.014 | -84.212
-7 | -0.828 | 0.00998 | 0.013 | -82.942
-6.5 | -0.774 | 0.00956 | 0.012 | -80.971
-6 | -0.72 | 0.006 | 0.011 | -120.086
-5.5 | -0.664 | 0.00608 | 0.01 | -109.196
-5 | -0.606 | 0.00568 | 0.009 | -106.633
-4.5 | -0.547 | 0.00529 | 0.008 | -103.552
-4 | -0.488 | 0.00502 | 0.008 | -97.142
-3.5 | -0.427 | 0.00475 | 0.007 | -90.043
-3 | -0.367 | 0.00502 | 0.006 | -73.083
-2.5 | -0.306 | 0.00482 | 0.005 | -63.425
-2 | -0.245 | 0.00477 | 0.004 | -51.267
-1.5 | -0.184 | 0.00469 | 0.003 | -39.142
-1 | -0.122 | 0.00461 | 0.002 | -26.547
-0.5 | -0.061 | 0.00465 | 0.001 | -13.178
0 | 0 | 0.00466 | 0 | 0
0.5 | 0.061 | 0.00465 | -0.001 | 13.186
1 | 0.123 | 0.00461 | -0.002 | 26.562
1.5 | 0.184 | 0.00469 | -0.003 | 39.172
2 | 0.245 | 0.00477 | -0.004 | 51.306
2.5 | 0.306 | 0.00482 | -0.005 | 63.474
3 | 0.367 | 0.00502 | -0.006 | 73.142
3.5 | 0.428 | 0.00475 | -0.007 | 90.118
4 | 0.488 | 0.00502 | -0.007 | 97.142
4.5 | 0.547 | 0.00529 | -0.008 | 103.552
5 | 0.606 | 0.00568 | -0.009 | 106.633
5.5 | 0.664 | 0.00608 | -0.01 | 109.196
6 | 0.72 | 0.006 | -0.011 | 120.086
6.5 | 0.774 | 0.00956 | -0.012 | 80.971
7 | 0.828 | 0.00998 | -0.013 | 82.942
7.5 | 0.878 | 0.01043 | -0.014 | 84.212
8 | 0.925 | 0.01088 | -0.015 | 85
8.5 | 0.966 | 0.01145 | -0.016 | 84.337
9 | 1.001 | 0.0121 | -0.016 | 82.756
9.5 | 1.031 | 0.01279 | -0.017 | 80.626
10 | 1.056 | 0.0136 | -0.018 | 77.593
10.5 | 1.073 | 0.01461 | -0.019 | 73.447
11 | 1.085 | 0.01569 | -0.02 | 69.138
11.5 | 1.09 | 0.0171 | -0.02 | 63.73
12 | 1.088 | 0.01865 | -0.021 | 58.356
12.5 | 1.08 | 0.02045 | -0.022 | 52.838
13 | 1.066 | 0.02253 | -0.022 | 47.319
13.5 | 1.046 | 0.025 | -0.023 | 41.848
14 | 1.021 | 0.02809 | -0.024 | 36.334
14.5 | 0.989 | 0.03223 | -0.024 | 30.697
15 | 0.959 | 0.03528 | -0.025 | 27.17
15.5 | 0.916 | 0.04276 | -0.025 | 21.43
16 | 0.824 | 0.08312 | -0.022 | 9.91
16.5 | 0.771 | 0.10689 | -0.019 | 7.214

## 76. Re 5M Mach 0.10 (2)
BIGFOIL.COM POLAR EXPORT
e837
EPPLER 837 HYDROFOIL |  |  |  | Cl Max: | 1.4222 | at alpha= | 17.5 | deg
XFOIL ncrit=9 |  |  |  | L/D Max: | 89.4796 | at alpha= | 9 | deg
Re: | 5000000 |  |  | Cd Min: | 0.07442 | at alpha= | -20 | deg
Mach: | 0.1 |  |  | Cl=0 at alpha= | 0 | deg
|  |  |  | @ Cl=0.1, Cd= | 0.0042008
|  |  |  | @ Cl=0.4, Cd= | 0.0049157
|  |  |  | @ Cl=0.6, Cd= | 0.0071193
alpha (deg) | Cl | Cd | Cm | Cl/Cd
-20 | -1.3848 | 0.07442 | -0.0264 | -18.6079
-19.5 | -1.4108 | 0.0653 | -0.0286 | -21.6049
-19 | -1.4245 | 0.05785 | -0.0302 | -24.624
-18.5 | -1.4212 | 0.05259 | -0.031 | -27.0241
-18 | -1.4242 | 0.04676 | -0.0315 | -30.4577
-17.5 | -1.4207 | 0.04189 | -0.0317 | -33.915
-17 | -1.4141 | 0.0375 | -0.0314 | -37.7093
-16.5 | -1.4008 | 0.03395 | -0.0309 | -41.2607
-16 | -1.3858 | 0.03068 | -0.0302 | -45.1695
-15.5 | -1.3636 | 0.02811 | -0.0294 | -48.5094
-15 | -1.3446 | 0.0253 | -0.0284 | -53.1462
-14.5 | -1.3189 | 0.02304 | -0.0275 | -57.2439
-14 | -1.2956 | 0.02071 | -0.0262 | -62.5592
-13.5 | -1.2732 | 0.01853 | -0.0242 | -68.7102
-13 | -1.2168 | 0.01712 | -0.0278 | -71.0748
-12.5 | -1.1964 | 0.01582 | -0.0238 | -75.6258
-12 | -1.1714 | 0.01474 | -0.0202 | -79.4708
-11.5 | -1.1437 | 0.01388 | -0.0166 | -82.3991
-11 | -1.116 | 0.01311 | -0.0124 | -85.1259
-10.5 | -1.0874 | 0.01252 | -0.008 | -86.853
-10 | -1.0515 | 0.01185 | -0.0049 | -88.7342
-9.5 | -1.0086 | 0.01129 | -0.003 | -89.3357
-9 | -0.9627 | 0.01079 | -0.0017 | -89.2215
-8.5 | -0.9155 | 0.01027 | -0.0005 | -89.1431
-7.5 | -0.8165 | 0.00937 | 0.001 | -87.1398
-6.5 | -0.7158 | 0.00838 | 0.0023 | -85.4177
-5.5 | -0.6145 | 0.00726 | 0.0034 | -84.6419
-5 | -0.564 | 0.00664 | 0.004 | -84.9398
-4.5 | -0.5124 | 0.00604 | 0.0043 | -84.8344
-4 | -0.4603 | 0.00546 | 0.0046 | -84.304
-3.5 | -0.4065 | 0.00497 | 0.0046 | -81.7907
-3 | -0.3515 | 0.00459 | 0.0044 | -76.5795
-2.5 | -0.2937 | 0.00443 | 0.0038 | -66.298
-2 | -0.2355 | 0.00432 | 0.0031 | -54.5139
-1.5 | -0.1768 | 0.00424 | 0.0024 | -41.6981
-1 | -0.118 | 0.00421 | 0.0016 | -28.0285
-0.5 | -0.059 | 0.00418 | 0.0008 | -14.1148
0 | 0 | 0.00416 | 0 | 0
0.5 | 0.059 | 0.00418 | -0.0008 | 14.1148
1 | 0.118 | 0.00421 | -0.0016 | 28.0285
1.5 | 0.1768 | 0.00424 | -0.0024 | 41.6981
2 | 0.2355 | 0.00432 | -0.0031 | 54.5139
2.5 | 0.2936 | 0.00443 | -0.0038 | 66.2754
3 | 0.3515 | 0.00459 | -0.0044 | 76.5795
3.5 | 0.4066 | 0.00496 | -0.0046 | 81.9758
4 | 0.4604 | 0.00545 | -0.0046 | 84.4771
4.5 | 0.512 | 0.00607 | -0.0043 | 84.3493
5 | 0.5639 | 0.00665 | -0.0039 | 84.797
5.5 | 0.6139 | 0.0073 | -0.0033 | 84.0959
6.5 | 0.7156 | 0.00839 | -0.0023 | 85.292
7 | 0.7652 | 0.00896 | -0.0015 | 85.4018
7.5 | 0.8163 | 0.00937 | -0.001 | 87.1185
8.5 | 0.9153 | 0.01027 | 0.0006 | 89.1237
9 | 0.9628 | 0.01076 | 0.0017 | 89.4796
9.5 | 1.0084 | 0.01128 | 0.0031 | 89.3972
10 | 1.0502 | 0.01188 | 0.0051 | 88.4007
10.5 | 1.0865 | 0.01251 | 0.0081 | 86.8505
11 | 1.1157 | 0.01309 | 0.0125 | 85.233
11.5 | 1.1428 | 0.01388 | 0.0167 | 82.3343
12 | 1.1697 | 0.0148 | 0.0205 | 79.0338
12.5 | 1.1946 | 0.01588 | 0.0241 | 75.2267
13 | 1.2175 | 0.01704 | 0.0278 | 71.4495
13.5 | 1.2657 | 0.01897 | 0.0249 | 66.7211
14 | 1.2911 | 0.02098 | 0.0266 | 61.5396
14.5 | 1.3196 | 0.0229 | 0.0276 | 57.6245
15 | 1.3453 | 0.02514 | 0.0285 | 53.5123
15.5 | 1.3648 | 0.02792 | 0.0295 | 48.8825
16 | 1.3882 | 0.0304 | 0.0302 | 45.6645
16.5 | 1.3998 | 0.03394 | 0.0311 | 41.2434
17 | 1.4097 | 0.03782 | 0.0316 | 37.2739
17.5 | 1.4222 | 0.04166 | 0.0318 | 34.1383
18 | 1.4157 | 0.04757 | 0.0316 | 29.7604
18.5 | 1.4206 | 0.0526 | 0.031 | 27.0076
19 | 1.4175 | 0.05859 | 0.0301 | 24.1935
19.5 | 1.4072 | 0.0657 | 0.0285 | 21.4186
20 | 1.3895 | 0.07384 | 0.0265 | 18.8177

## 77. Re 5M Mach 0.25 (1)
BIGFOIL.COM POLAR EXPORT
e837
EPPLER 837 HYDROFOIL |  |  |  | Cl Max: | 1.047 | at alpha= | 10.5 | deg
JavaFoil+Calcfoil stall+Eppler ext transition |  |  |  | L/D Max: | 109.274 | at alpha= | 5.5 | deg
Re: | 5000000 |  |  | Cd Min: | 0.00461 | at alpha= | -3 | deg
Mach: | 0.25 |  |  | Cl=0 at alpha= | 0 | deg
|  |  |  | @ Cl=0.1, Cd= | 0.0046624
|  |  |  | @ Cl=0.4, Cd= | 0.0046842
|  |  |  | @ Cl=0.6, Cd= | 0.11674
alpha (deg) | Cl | Cd | Cm | Cl/Cd
-15.5 | -0.505 | 0.11674 | 0.015 | -4.328
-15 | -0.577 | 0.10403 | 0.016 | -5.546
-14.5 | -0.636 | 0.10321 | 0.015 | -6.161
-14 | -0.708 | 0.08419 | 0.018 | -8.412
-13.5 | -0.839 | 0.0373 | 0.023 | -22.486
-13 | -0.902 | 0.03062 | 0.022 | -29.451
-12.5 | -0.956 | 0.02523 | 0.022 | -37.886
-12 | -0.996 | 0.02207 | 0.021 | -45.111
-11.5 | -1.024 | 0.01973 | 0.021 | -51.889
-11 | -1.041 | 0.01776 | 0.02 | -58.594
-10.5 | -1.047 | 0.01623 | 0.019 | -64.492
-10 | -1.043 | 0.0148 | 0.018 | -70.442
-9.5 | -1.029 | 0.01381 | 0.018 | -74.494
-9 | -1.006 | 0.01291 | 0.017 | -77.959
-8.5 | -0.976 | 0.01214 | 0.016 | -80.431
-8 | -0.94 | 0.01148 | 0.015 | -81.866
-7.5 | -0.895 | 0.01086 | 0.014 | -82.482
-7 | -0.845 | 0.01038 | 0.013 | -81.452
-6.5 | -0.792 | 0.00991 | 0.012 | -79.954
-6 | -0.738 | 0.00843 | 0.011 | -87.578
-5.5 | -0.681 | 0.00623 | 0.011 | -109.274
-5 | -0.622 | 0.00576 | 0.01 | -107.903
-4.5 | -0.562 | 0.00537 | 0.009 | -104.663
-4 | -0.501 | 0.00509 | 0.008 | -98.358
-3.5 | -0.439 | 0.00481 | 0.007 | -91.319
-3 | -0.377 | 0.00461 | 0.006 | -81.726
-2.5 | -0.314 | 0.00491 | 0.005 | -64.037
-2 | -0.251 | 0.0048 | 0.004 | -52.333
-1.5 | -0.189 | 0.00472 | 0.003 | -39.963
-1 | -0.126 | 0.00465 | 0.002 | -27.062
-0.5 | -0.063 | 0.00468 | 0.001 | -13.474
0 | 0 | 0.00468 | 0 | 0
0.5 | 0.063 | 0.00468 | -0.001 | 13.481
1 | 0.126 | 0.00465 | -0.002 | 27.078
1.5 | 0.189 | 0.00472 | -0.003 | 39.994
2 | 0.252 | 0.0048 | -0.004 | 52.374
2.5 | 0.314 | 0.0049 | -0.005 | 64.088
3 | 0.377 | 0.00461 | -0.006 | 81.795
3.5 | 0.439 | 0.00481 | -0.007 | 91.319
4 | 0.501 | 0.00509 | -0.008 | 98.358
4.5 | 0.562 | 0.00537 | -0.009 | 104.663
5 | 0.622 | 0.00576 | -0.01 | 107.903
5.5 | 0.681 | 0.00623 | -0.011 | 109.274
6 | 0.738 | 0.00843 | -0.011 | 87.578
6.5 | 0.792 | 0.00991 | -0.012 | 79.954
7 | 0.845 | 0.01038 | -0.013 | 81.452
7.5 | 0.895 | 0.01086 | -0.014 | 82.482
8 | 0.94 | 0.01148 | -0.015 | 81.866
8.5 | 0.976 | 0.01214 | -0.016 | 80.431
9 | 1.006 | 0.01291 | -0.017 | 77.959
9.5 | 1.029 | 0.01381 | -0.018 | 74.494
10 | 1.043 | 0.0148 | -0.018 | 70.442
10.5 | 1.047 | 0.01623 | -0.019 | 64.492
11 | 1.041 | 0.01776 | -0.02 | 58.594
11.5 | 1.024 | 0.01973 | -0.021 | 51.889
12 | 0.996 | 0.02207 | -0.021 | 45.111
12.5 | 0.956 | 0.02523 | -0.022 | 37.886
13 | 0.902 | 0.03062 | -0.022 | 29.451
13.5 | 0.839 | 0.0373 | -0.023 | 22.486
14 | 0.708 | 0.08419 | -0.018 | 8.412
14.5 | 0.636 | 0.10321 | -0.015 | 6.161
15 | 0.577 | 0.10403 | -0.016 | 5.546
15.5 | 0.505 | 0.11674 | -0.015 | 4.328

## 78. Re 5M Mach 0.25 (2)
BIGFOIL.COM POLAR EXPORT
e837
EPPLER 837 HYDROFOIL |  |  |  | Cl Max: | 1.2891 | at alpha= | 15 | deg
XFOIL ncrit=9 |  |  |  | L/D Max: | 87.1256 | at alpha= | 8.5 | deg
Re: | 5000000 |  |  | Cd Min: | 0.14349 | at alpha= | -20 | deg
Mach: | 0.25 |  |  | Cl=0 at alpha= | 0 | deg
|  |  |  | @ Cl=0.1, Cd= | 0.0042328
|  |  |  | @ Cl=0.4, Cd= | 0.0049022
|  |  |  | @ Cl=0.6, Cd= | 0.0070568
alpha (deg) | Cl | Cd | Cm | Cl/Cd
-20 | -1.016 | 0.14349 | 0.001 | -7.0806
-19.5 | -1.0794 | 0.12328 | -0.011 | -8.7557
-19 | -1.1319 | 0.10662 | -0.02 | -10.6162
-18.5 | -1.1532 | 0.09615 | -0.0244 | -11.9938
-18 | -1.1995 | 0.08315 | -0.0292 | -14.4257
-17.5 | -1.2309 | 0.07245 | -0.0327 | -16.9896
-17 | -1.264 | 0.06203 | -0.0357 | -20.3772
-16.5 | -1.2792 | 0.05408 | -0.0374 | -23.6538
-16 | -1.2791 | 0.04806 | -0.0381 | -26.6146
-15.5 | -1.2871 | 0.04164 | -0.0383 | -30.9102
-15 | -1.294 | 0.03575 | -0.0376 | -36.1958
-14.5 | -1.2802 | 0.03197 | -0.0366 | -40.0438
-14 | -1.2709 | 0.02803 | -0.0351 | -45.3407
-13 | -1.1812 | 0.02177 | -0.0416 | -54.2582
-12.5 | -1.1789 | 0.01918 | -0.0361 | -61.4651
-12 | -1.1588 | 0.01732 | -0.0323 | -66.9053
-11.5 | -1.1336 | 0.01585 | -0.0286 | -71.5205
-11 | -1.1074 | 0.01458 | -0.0246 | -75.9534
-10.5 | -1.0801 | 0.01353 | -0.0202 | -79.83
-10 | -1.0506 | 0.0127 | -0.0156 | -82.7244
-9.5 | -1.0233 | 0.01199 | -0.0101 | -85.3461
-9 | -0.9832 | 0.01132 | -0.0069 | -86.8551
-8.5 | -0.9368 | 0.01076 | -0.0049 | -87.0632
-8 | -0.8888 | 0.01021 | -0.0031 | -87.0519
-7.5 | -0.8383 | 0.00972 | -0.0018 | -86.2449
-7 | -0.7863 | 0.00926 | -0.0008 | -84.9136
-6.5 | -0.7351 | 0.00871 | 0.0003 | -84.3972
-6 | -0.6838 | 0.00813 | 0.0013 | -84.1082
-5.5 | -0.6329 | 0.00746 | 0.0024 | -84.8391
-5 | -0.5812 | 0.00681 | 0.0032 | -85.3451
-4.5 | -0.5285 | 0.00617 | 0.0038 | -85.6564
-4 | -0.4752 | 0.00557 | 0.0043 | -85.3142
-3.5 | -0.4198 | 0.00506 | 0.0044 | -82.9644
-3 | -0.3635 | 0.00464 | 0.0044 | -78.3405
-2.5 | -0.3036 | 0.00447 | 0.0038 | -67.9195
-2 | -0.2434 | 0.00438 | 0.0032 | -55.5708
-1.5 | -0.1828 | 0.00428 | 0.0024 | -42.7103
-1 | -0.1219 | 0.00424 | 0.0016 | -28.75
-0.5 | -0.0611 | 0.00422 | 0.0008 | -14.4787
0 | 0 | 0.0042 | 0 | 0
0.5 | 0.0611 | 0.00422 | -0.0008 | 14.4787
1 | 0.1219 | 0.00424 | -0.0016 | 28.75
1.5 | 0.1828 | 0.00428 | -0.0024 | 42.7103
2 | 0.2433 | 0.00438 | -0.0032 | 55.5479
2.5 | 0.3036 | 0.00447 | -0.0038 | 67.9195
3 | 0.3634 | 0.00465 | -0.0044 | 78.1505
3.5 | 0.42 | 0.00504 | -0.0045 | 83.3333
4 | 0.4754 | 0.00555 | -0.0043 | 85.6577
4.5 | 0.5282 | 0.00619 | -0.0038 | 85.3312
5 | 0.5811 | 0.00681 | -0.0032 | 85.3304
5.5 | 0.6324 | 0.00748 | -0.0023 | 84.5455
6 | 0.6838 | 0.00812 | -0.0013 | 84.2118
6.5 | 0.7348 | 0.00871 | -0.0003 | 84.3628
7 | 0.7861 | 0.00926 | 0.0008 | 84.892
7.5 | 0.8381 | 0.00971 | 0.0018 | 86.3131
8 | 0.8884 | 0.01022 | 0.0032 | 86.9276
8.5 | 0.9366 | 0.01075 | 0.0049 | 87.1256
9 | 0.9829 | 0.01131 | 0.007 | 86.9054
9.5 | 1.0236 | 0.01195 | 0.01 | 85.6569
10 | 1.0492 | 0.01271 | 0.0158 | 82.5492
10.5 | 1.0797 | 0.01351 | 0.0202 | 79.9186
11 | 1.108 | 0.01453 | 0.0245 | 76.256
11.5 | 1.1334 | 0.01584 | 0.0286 | 71.553
12 | 1.1576 | 0.01737 | 0.0325 | 66.6436
12.5 | 1.1759 | 0.01933 | 0.0365 | 60.8329
13 | 1.1815 | 0.02166 | 0.0417 | 54.5476
14 | 1.2683 | 0.02814 | 0.0353 | 45.0711
14.5 | 1.2807 | 0.03185 | 0.0368 | 40.2104
15 | 1.2891 | 0.03608 | 0.0378 | 35.7289
15.5 | 1.2824 | 0.042 | 0.0384 | 30.5333
16 | 1.2885 | 0.04706 | 0.0383 | 27.3799
16.5 | 1.2741 | 0.05457 | 0.0373 | 23.348
17 | 1.2467 | 0.06398 | 0.035 | 19.4858
17.5 | 1.2359 | 0.07185 | 0.0329 | 17.2011
18 | 1.1728 | 0.08664 | 0.0276 | 13.5365
18.5 | 1.1503 | 0.0967 | 0.024 | 11.8956
19 | 1.1125 | 0.10972 | 0.0181 | 10.1394
19.5 | 1.0694 | 0.12506 | 0.0098 | 8.5511
20 | 1.0276 | 0.14135 | 0.0003 | 7.2699

## 79. Re 5M Mach 0.50 (1)
BIGFOIL.COM POLAR EXPORT
e837
EPPLER 837 HYDROFOIL |  |  |  | Cl Max: | 1.108 | at alpha= | 20 | deg
JavaFoil+Calcfoil stall+Eppler ext transition |  |  |  | L/D Max: | 110.53 | at alpha= | 4 | deg
Re: | 5000000 |  |  | Cd Min: | 0.00441 | at alpha= | -1 | deg
Mach: | 0.5 |  |  | Cl=0 at alpha= | 0 | deg
|  |  |  | @ Cl=0.1, Cd= | 0.00441
|  |  |  | @ Cl=0.4, Cd= | 0.0047562
|  |  |  | @ Cl=0.6, Cd= | 0.0065607
alpha (deg) | Cl | Cd | Cm | Cl/Cd
-20 | -1.109 | 0.15629 | 0.025 | -7.093
-19.5 | -1.079 | 0.15316 | 0.024 | -7.046
-19 | -1.064 | 0.14978 | 0.026 | -7.105
-18.5 | -1.041 | 0.13585 | 0.026 | -7.665
-18 | -1.008 | 0.13486 | 0.024 | -7.472
-17.5 | -0.973 | 0.135 | 0.022 | -7.21
-17 | -0.941 | 0.13247 | 0.02 | -7.102
-16.5 | -0.913 | 0.12548 | 0.02 | -7.278
-16 | -0.893 | 0.12612 | 0.02 | -7.079
-15.5 | -0.865 | 0.11901 | 0.02 | -7.27
-15 | -0.835 | 0.11314 | 0.019 | -7.382
-14.5 | -0.803 | 0.11028 | 0.016 | -7.278
-14 | -0.775 | 0.10636 | 0.015 | -7.283
-13.5 | -0.751 | 0.10386 | 0.016 | -7.233
-13 | -0.724 | 0.09628 | 0.016 | -7.524
-12.5 | -0.693 | 0.09156 | 0.014 | -7.57
-12 | -0.663 | 0.08785 | 0.012 | -7.55
-11.5 | -0.636 | 0.08435 | 0.012 | -7.541
-11 | -0.611 | 0.08084 | 0.012 | -7.554
-10.5 | -0.585 | 0.07207 | 0.012 | -8.122
-10 | -0.644 | 0.02575 | 0.02 | -25.023
-9.5 | -0.622 | 0.02121 | 0.019 | -29.346
-9 | -0.498 | 0.0643 | 0.008 | -7.743
-8.5 | -0.873 | 0.01753 | 0.017 | -49.803
-8 | -0.943 | 0.0153 | 0.017 | -61.643
-7.5 | -0.936 | 0.01395 | 0.016 | -67.071
-7 | -0.901 | 0.01286 | 0.015 | -70.076
-6.5 | -0.857 | 0.01192 | 0.014 | -71.875
-6 | -0.805 | 0.01112 | 0.013 | -72.369
-5.5 | -0.751 | 0.00912 | 0.012 | -82.303
-5 | -0.69 | 0.00815 | 0.011 | -84.647
-4.5 | -0.625 | 0.00746 | 0.01 | -83.699
-4 | -0.558 | 0.00505 | 0.009 | -110.53
-3.5 | -0.489 | 0.00516 | 0.008 | -94.837
-3 | -0.42 | 0.00482 | 0.006 | -87.203
-2.5 | -0.351 | 0.0046 | 0.005 | -76.138
-2 | -0.281 | 0.0045 | 0.004 | -62.391
-1.5 | -0.211 | 0.00445 | 0.003 | -47.369
-1 | -0.141 | 0.00441 | 0.002 | -31.854
-0.5 | -0.07 | 0.00441 | 0.001 | -15.989
0 | 0 | 0.0048 | 0 | 0
0.5 | 0.071 | 0.00441 | -0.001 | 16.003
1 | 0.141 | 0.00441 | -0.002 | 31.854
1.5 | 0.211 | 0.00445 | -0.003 | 47.369
2 | 0.281 | 0.0045 | -0.004 | 62.391
2.5 | 0.351 | 0.0046 | -0.005 | 76.138
3 | 0.42 | 0.00482 | -0.006 | 87.203
3.5 | 0.489 | 0.00516 | -0.008 | 94.837
4 | 0.558 | 0.00505 | -0.009 | 110.53
4.5 | 0.625 | 0.00746 | -0.01 | 83.699
5 | 0.69 | 0.00815 | -0.011 | 84.647
5.5 | 0.751 | 0.00912 | -0.012 | 82.303
6 | 0.805 | 0.01112 | -0.013 | 72.369
6.5 | 0.857 | 0.01192 | -0.014 | 71.852
7 | 0.901 | 0.01285 | -0.015 | 70.172
7.5 | 0.936 | 0.01393 | -0.016 | 67.161
8 | 0.943 | 0.01529 | -0.016 | 61.696
8.5 | 0.873 | 0.01753 | -0.017 | 49.803
9 | 0.498 | 0.06488 | -0.008 | 7.674
9.5 | 0.623 | 0.02105 | -0.019 | 29.588
10 | 0.645 | 0.02568 | -0.02 | 25.104
10.5 | 0.587 | 0.0707 | -0.013 | 8.301
11 | 0.61 | 0.081 | -0.012 | 7.535
11.5 | 0.636 | 0.08418 | -0.012 | 7.556
12 | 0.663 | 0.08873 | -0.012 | 7.474
12.5 | 0.693 | 0.09291 | -0.014 | 7.458
13 | 0.724 | 0.09703 | -0.016 | 7.46
13.5 | 0.751 | 0.10479 | -0.016 | 7.167
14 | 0.775 | 0.10636 | -0.015 | 7.283
14.5 | 0.803 | 0.11027 | -0.016 | 7.279
15 | 0.835 | 0.11311 | -0.018 | 7.384
15.5 | 0.865 | 0.11903 | -0.02 | 7.269
16 | 0.893 | 0.12562 | -0.02 | 7.107
16.5 | 0.913 | 0.1297 | -0.019 | 7.042
17 | 0.941 | 0.13326 | -0.02 | 7.063
17.5 | 0.973 | 0.13424 | -0.022 | 7.25
18 | 1.007 | 0.13521 | -0.024 | 7.449
18.5 | 1.04 | 0.13804 | -0.025 | 7.534
19 | 1.066 | 0.1472 | -0.026 | 7.241
19.5 | 1.079 | 0.15483 | -0.024 | 6.969
20 | 1.108 | 0.15884 | -0.025 | 6.973

## 80. Re 5M Mach 0.50 (2)
BIGFOIL.COM POLAR EXPORT
e837
EPPLER 837 HYDROFOIL |  |  |  | Cl Max: | 0.9676 | at alpha= | 9.5 | deg
XFOIL ncrit=9 |  |  |  | L/D Max: | 89.8339 | at alpha= | 4 | deg
Re: | 5000000 |  |  | Cd Min: | 0.11889 | at alpha= | 14.5 | deg
Mach: | 0.5 |  |  | Cl=0 at alpha= | 0 | deg
|  |  |  | @ Cl=0.1, Cd= | 0.0044029
|  |  |  | @ Cl=0.4, Cd= | 0.004849
|  |  |  | @ Cl=0.6, Cd= | 0.0068113
alpha (deg) | Cl | Cd | Cm | Cl/Cd
-14.5 | -0.7445 | 0.11874 | -0.0202 | -6.27
-14 | -0.7534 | 0.10257 | -0.0345 | -7.3452
-13.5 | -0.7851 | 0.08822 | -0.0434 | -8.8993
-13 | -0.8128 | 0.07534 | -0.0514 | -10.7884
-12.5 | -0.8446 | 0.06322 | -0.058 | -13.3597
-12 | -0.8729 | 0.05289 | -0.0622 | -16.5041
-11.5 | -0.8981 | 0.04403 | -0.0639 | -20.3975
-11 | -0.9248 | 0.03616 | -0.063 | -25.5752
-10.5 | -0.9445 | 0.02981 | -0.0598 | -31.684
-10 | -0.9625 | 0.02435 | -0.0548 | -39.5277
-9.5 | -0.9658 | 0.02018 | -0.049 | -47.8593
-9 | -0.9587 | 0.01686 | -0.0428 | -56.8624
-8.5 | -0.9362 | 0.01456 | -0.0371 | -64.2995
-8 | -0.9071 | 0.01286 | -0.0313 | -70.5365
-7.5 | -0.8753 | 0.01159 | -0.0252 | -75.522
-7 | -0.8422 | 0.01068 | -0.0186 | -78.8577
-6.5 | -0.8017 | 0.01005 | -0.0128 | -79.7711
-6 | -0.7538 | 0.00931 | -0.0086 | -80.9667
-5.5 | -0.706 | 0.00839 | -0.0047 | -84.1478
-5 | -0.6537 | 0.00756 | -0.0017 | -86.4683
-4.5 | -0.5982 | 0.00677 | 0.0006 | -88.3604
-4 | -0.5406 | 0.00603 | 0.0023 | -89.6517
-3.5 | -0.4797 | 0.0054 | 0.0034 | -88.8333
-3 | -0.4167 | 0.0049 | 0.0041 | -85.0408
-2.5 | -0.3482 | 0.00469 | 0.0038 | -74.2431
-2 | -0.2792 | 0.00456 | 0.0033 | -61.2281
-1.5 | -0.2095 | 0.00447 | 0.0025 | -46.868
-1 | -0.1397 | 0.00442 | 0.0018 | -31.6063
-0.5 | -0.07 | 0.00439 | 0.0009 | -15.9453
0 | 0 | 0.00437 | 0 | 0
0.5 | 0.07 | 0.00439 | -0.0009 | 15.9453
1 | 0.1397 | 0.00442 | -0.0017 | 31.6063
1.5 | 0.2094 | 0.00447 | -0.0025 | 46.8456
2 | 0.2792 | 0.00456 | -0.0033 | 61.2281
2.5 | 0.3482 | 0.00469 | -0.0038 | 74.2431
3 | 0.4166 | 0.0049 | -0.0041 | 85.0204
3.5 | 0.4799 | 0.00539 | -0.0035 | 89.0353
4 | 0.5408 | 0.00602 | -0.0024 | 89.8339
4.5 | 0.5978 | 0.00678 | -0.0005 | 88.1711
5 | 0.6534 | 0.00757 | 0.0018 | 86.3144
5.5 | 0.7049 | 0.00842 | 0.0049 | 83.7173
6 | 0.7536 | 0.0093 | 0.0087 | 81.0323
6.5 | 0.8014 | 0.01005 | 0.0129 | 79.7413
7.5 | 0.8751 | 0.01158 | 0.0253 | 75.5699
8 | 0.9062 | 0.01288 | 0.0314 | 70.3571
8.5 | 0.9371 | 0.0145 | 0.037 | 64.6276
9 | 0.9586 | 0.01684 | 0.0429 | 56.924
9.5 | 0.9676 | 0.02007 | 0.0489 | 48.2113
10 | 0.9584 | 0.02455 | 0.055 | 39.0387
10.5 | 0.9432 | 0.02986 | 0.0599 | 31.5874
11.5 | 0.9028 | 0.0436 | 0.0639 | 20.7064
12 | 0.8685 | 0.05328 | 0.0621 | 16.3007
12.5 | 0.8401 | 0.06371 | 0.0577 | 13.1863
13 | 0.8145 | 0.07506 | 0.0516 | 10.8513
13.5 | 0.779 | 0.08903 | 0.0428 | 8.7499
14 | 0.7577 | 0.10173 | 0.0353 | 7.4481
14.5 | 0.7455 | 0.11889 | 0.0198 | 6.2705

## 81. Re 6M Mach 0.00 (1)
BIGFOIL.COM POLAR EXPORT
e837
EPPLER 837 HYDROFOIL |  |  |  | Cl Max: | 1.101 | at alpha= | 12 | deg
JavaFoil+Calcfoil stall+Eppler ext transition |  |  |  | L/D Max: | 110.866 | at alpha= | 6 | deg
Re: | 6000000 |  |  | Cd Min: | 0.00455 | at alpha= | 0 | deg
Mach: | 0 |  |  | Cl=0 at alpha= | 0 | deg
|  |  |  | @ Cl=0.1, Cd= | 0.0045992
|  |  |  | @ Cl=0.4, Cd= | 0.0049323
|  |  |  | @ Cl=0.6, Cd= | 0.0056165
alpha (deg) | Cl | Cd | Cm | Cl/Cd
-17 | -0.834 | 0.07063 | 0.025 | -11.807
-16.5 | -0.881 | 0.05576 | 0.025 | -15.807
-16 | -0.922 | 0.04674 | 0.025 | -19.721
-15.5 | -0.969 | 0.0354 | 0.025 | -27.371
-15 | -1.001 | 0.03118 | 0.025 | -32.098
-14.5 | -1.027 | 0.02857 | 0.024 | -35.941
-14 | -1.052 | 0.02546 | 0.024 | -41.317
-13.5 | -1.072 | 0.02284 | 0.023 | -46.951
-13 | -1.087 | 0.02083 | 0.022 | -52.194
-12.5 | -1.097 | 0.01905 | 0.022 | -57.594
-12 | -1.101 | 0.01747 | 0.021 | -63.054
-11.5 | -1.099 | 0.01613 | 0.02 | -68.158
-11 | -1.092 | 0.0148 | 0.02 | -73.784
-10.5 | -1.078 | 0.01382 | 0.019 | -78.05
-10 | -1.059 | 0.01291 | 0.018 | -82.012
-9.5 | -1.033 | 0.01219 | 0.017 | -84.713
-9 | -1.002 | 0.01155 | 0.016 | -86.753
-8.5 | -0.965 | 0.01097 | 0.016 | -87.925
-8 | -0.923 | 0.01047 | 0.015 | -88.195
-7.5 | -0.876 | 0.01002 | 0.014 | -87.405
-7 | -0.825 | 0.00964 | 0.013 | -85.525
-6.5 | -0.771 | 0.00924 | 0.012 | -83.44
-6 | -0.717 | 0.00647 | 0.011 | -110.866
-5.5 | -0.661 | 0.00603 | 0.01 | -109.582
-5 | -0.603 | 0.00563 | 0.009 | -107.117
-4.5 | -0.545 | 0.00537 | 0.008 | -101.349
-4 | -0.485 | 0.00504 | 0.007 | -96.223
-3.5 | -0.425 | 0.00483 | 0.007 | -88.096
-3 | -0.365 | 0.00507 | 0.006 | -71.98
-2.5 | -0.304 | 0.00487 | 0.005 | -62.472
-2 | -0.243 | 0.00473 | 0.004 | -51.438
-1.5 | -0.183 | 0.00469 | 0.003 | -38.94
-1 | -0.122 | 0.00461 | 0.002 | -26.433
-0.5 | -0.061 | 0.00458 | 0.001 | -13.339
0 | 0 | 0.00455 | 0 | 0
0.5 | 0.061 | 0.00458 | -0.001 | 13.347
1 | 0.122 | 0.00461 | -0.002 | 26.448
1.5 | 0.183 | 0.00469 | -0.003 | 38.969
2 | 0.244 | 0.00473 | -0.004 | 51.477
2.5 | 0.304 | 0.00487 | -0.005 | 62.521
3 | 0.365 | 0.00507 | -0.006 | 72.038
3.5 | 0.426 | 0.00483 | -0.007 | 88.17
4 | 0.485 | 0.00504 | -0.007 | 96.223
4.5 | 0.545 | 0.00537 | -0.008 | 101.349
5 | 0.603 | 0.00563 | -0.009 | 107.117
5.5 | 0.661 | 0.00603 | -0.01 | 109.582
6 | 0.717 | 0.00647 | -0.011 | 110.866
6.5 | 0.771 | 0.00924 | -0.012 | 83.44
7 | 0.825 | 0.00964 | -0.013 | 85.525
7.5 | 0.876 | 0.01002 | -0.014 | 87.405
8 | 0.923 | 0.01047 | -0.015 | 88.195
8.5 | 0.965 | 0.01097 | -0.016 | 87.925
9 | 1.002 | 0.01155 | -0.016 | 86.753
9.5 | 1.033 | 0.01219 | -0.017 | 84.713
10 | 1.059 | 0.01291 | -0.018 | 82.012
10.5 | 1.078 | 0.01382 | -0.019 | 78.05
11 | 1.092 | 0.0148 | -0.02 | 73.784
11.5 | 1.099 | 0.01613 | -0.02 | 68.158
12 | 1.101 | 0.01747 | -0.021 | 63.054
12.5 | 1.097 | 0.01905 | -0.022 | 57.594
13 | 1.087 | 0.02083 | -0.022 | 52.194
13.5 | 1.072 | 0.02284 | -0.023 | 46.951
14 | 1.052 | 0.02546 | -0.024 | 41.317
14.5 | 1.027 | 0.02857 | -0.024 | 35.941
15 | 1.001 | 0.03118 | -0.025 | 32.098
15.5 | 0.969 | 0.0354 | -0.025 | 27.371
16 | 0.922 | 0.04674 | -0.025 | 19.721
16.5 | 0.881 | 0.05576 | -0.025 | 15.807
17 | 0.834 | 0.07063 | -0.025 | 11.807

## 82. Re 6M Mach 0.00 (2)
BIGFOIL.COM POLAR EXPORT
e837
EPPLER 837 HYDROFOIL |  |  |  | Cl Max: | 1.4922 | at alpha= | 19.5 | deg
XFOIL ncrit=9 |  |  |  | L/D Max: | 93.5926 | at alpha= | 9.5 | deg
Re: | 6000000 |  |  | Cd Min: | 0.06079 | at alpha= | -20 | deg
Mach: | 0 |  |  | Cl=0 at alpha= | 0 | deg
|  |  |  | @ Cl=0.1, Cd= | 0.0040812
|  |  |  | @ Cl=0.4, Cd= | 0.0049573
|  |  |  | @ Cl=0.6, Cd= | 0.0070413
alpha (deg) | Cl | Cd | Cm | Cl/Cd
-20 | -1.4849 | 0.06079 | -0.0268 | -24.4267
-19.5 | -1.4939 | 0.05417 | -0.0279 | -27.578
-19 | -1.4949 | 0.04868 | -0.0285 | -30.7087
-18.5 | -1.4874 | 0.04422 | -0.0288 | -33.6364
-18 | -1.4825 | 0.03968 | -0.0288 | -37.3614
-17.5 | -1.4718 | 0.03589 | -0.0285 | -41.0086
-17 | -1.4591 | 0.03242 | -0.0279 | -45.0062
-16.5 | -1.4428 | 0.02943 | -0.0271 | -49.0248
-16 | -1.4224 | 0.02679 | -0.0263 | -53.0944
-15.5 | -1.3975 | 0.02457 | -0.0256 | -56.8783
-15 | -1.373 | 0.02232 | -0.0246 | -61.5143
-14.5 | -1.3442 | 0.0204 | -0.0238 | -65.8922
-13.5 | -1.2569 | 0.017 | -0.0272 | -73.9353
-13 | -1.2354 | 0.01593 | -0.0234 | -77.5518
-12.5 | -1.2141 | 0.01473 | -0.0195 | -82.4236
-12 | -1.1888 | 0.0138 | -0.0156 | -86.1449
-11.5 | -1.1613 | 0.01306 | -0.0116 | -88.9204
-11 | -1.1343 | 0.01244 | -0.0071 | -91.1817
-10.5 | -1.0971 | 0.01192 | -0.0043 | -92.0386
-10 | -1.0553 | 0.01136 | -0.0025 | -92.8961
-9.5 | -1.0109 | 0.01082 | -0.001 | -93.4288
-9 | -0.9637 | 0.01036 | 0 | -93.0212
-8.5 | -0.9161 | 0.00988 | 0.0009 | -92.7227
-8 | -0.8667 | 0.00943 | 0.0016 | -91.9088
-7.5 | -0.816 | 0.00904 | 0.0021 | -90.2655
-7 | -0.7642 | 0.00865 | 0.0024 | -88.3468
-6.5 | -0.7137 | 0.00817 | 0.0029 | -87.3562
-6 | -0.6624 | 0.00768 | 0.0032 | -86.25
-5.5 | -0.6116 | 0.00714 | 0.0037 | -85.6583
-5 | -0.5606 | 0.00654 | 0.0041 | -85.7187
-4.5 | -0.5086 | 0.00601 | 0.0043 | -84.6256
-4 | -0.4556 | 0.00551 | 0.0044 | -82.686
-3.5 | -0.4028 | 0.00498 | 0.0044 | -80.8835
-3 | -0.3487 | 0.00454 | 0.0043 | -76.8062
-2.5 | -0.2917 | 0.00434 | 0.0038 | -67.212
-2 | -0.2338 | 0.00422 | 0.0031 | -55.4028
-1.5 | -0.1758 | 0.00414 | 0.0024 | -42.4638
-1 | -0.1172 | 0.00409 | 0.0016 | -28.6553
-0.5 | -0.0585 | 0.00406 | 0.0008 | -14.4089
0 | 0 | 0.00405 | 0 | 0
0.5 | 0.0585 | 0.00406 | -0.0008 | 14.4089
1 | 0.1172 | 0.00409 | -0.0016 | 28.6553
1.5 | 0.1758 | 0.00414 | -0.0024 | 42.4638
2 | 0.2338 | 0.00422 | -0.0031 | 55.4028
2.5 | 0.2917 | 0.00434 | -0.0038 | 67.212
3 | 0.3486 | 0.00454 | -0.0043 | 76.7841
3.5 | 0.4028 | 0.00498 | -0.0044 | 80.8835
4 | 0.456 | 0.00548 | -0.0044 | 83.2117
5 | 0.5606 | 0.00654 | -0.0041 | 85.7187
5.5 | 0.6109 | 0.00718 | -0.0036 | 85.0836
6 | 0.6624 | 0.00767 | -0.0032 | 86.3625
6.5 | 0.7135 | 0.00818 | -0.0028 | 87.2249
7 | 0.7641 | 0.00865 | -0.0023 | 88.3353
7.5 | 0.8158 | 0.00904 | -0.002 | 90.2434
8 | 0.8664 | 0.00943 | -0.0015 | 91.877
8.5 | 0.9159 | 0.00987 | -0.0009 | 92.7964
9 | 0.9638 | 0.01034 | 0 | 93.2108
9.5 | 1.0108 | 0.0108 | 0.001 | 93.5926
10 | 1.0538 | 0.0114 | 0.0027 | 92.4386
10.5 | 1.0966 | 0.01191 | 0.0044 | 92.0739
11 | 1.1339 | 0.01242 | 0.0072 | 91.2963
11.5 | 1.161 | 0.01304 | 0.0117 | 89.0337
12 | 1.1869 | 0.01385 | 0.0159 | 85.6968
12.5 | 1.212 | 0.0148 | 0.0198 | 81.8919
13 | 1.2362 | 0.01586 | 0.0233 | 77.9445
13.5 | 1.2531 | 0.01709 | 0.0278 | 73.3236
14.5 | 1.344 | 0.0203 | 0.024 | 66.2069
15 | 1.3734 | 0.02216 | 0.0248 | 61.9765
15.5 | 1.3982 | 0.02439 | 0.0257 | 57.3268
16 | 1.4233 | 0.0266 | 0.0265 | 53.5075
16.5 | 1.4415 | 0.02941 | 0.0274 | 49.0139
17 | 1.4568 | 0.03248 | 0.0281 | 44.8522
17.5 | 1.4721 | 0.03574 | 0.0286 | 41.1891
18 | 1.4765 | 0.04011 | 0.0291 | 36.8113
18.5 | 1.4871 | 0.04414 | 0.029 | 33.6905
19 | 1.4909 | 0.04896 | 0.0287 | 30.4514
19.5 | 1.4922 | 0.05424 | 0.028 | 27.5111
20 | 1.4857 | 0.06057 | 0.0269 | 24.5286

## 83. Re 6M Mach 0.10 (1)
BIGFOIL.COM POLAR EXPORT
e837
EPPLER 837 HYDROFOIL |  |  |  | Cl Max: | 1.092 | at alpha= | 11.5 | deg
JavaFoil+Calcfoil stall+Eppler ext transition |  |  |  | L/D Max: | 111.211 | at alpha= | 6 | deg
Re: | 6000000 |  |  | Cd Min: | 0.00458 | at alpha= | -0.5 | deg
Mach: | 0.1 |  |  | Cl=0 at alpha= | 0 | deg
|  |  |  | @ Cl=0.1, Cd= | 0.0046052
|  |  |  | @ Cl=0.4, Cd= | 0.0049339
|  |  |  | @ Cl=0.6, Cd= | 0.0056475
alpha (deg) | Cl | Cd | Cm | Cl/Cd
-16.5 | -0.782 | 0.09619 | 0.021 | -8.13
-16 | -0.854 | 0.06186 | 0.024 | -13.804
-15.5 | -0.923 | 0.03919 | 0.025 | -23.545
-15 | -0.963 | 0.03322 | 0.025 | -28.976
-14.5 | -0.993 | 0.03044 | 0.024 | -32.629
-14 | -1.024 | 0.02675 | 0.024 | -38.261
-13.5 | -1.049 | 0.02387 | 0.023 | -43.948
-13 | -1.069 | 0.02155 | 0.022 | -49.601
-12.5 | -1.083 | 0.01959 | 0.022 | -55.275
-12 | -1.091 | 0.01791 | 0.021 | -60.887
-11.5 | -1.092 | 0.01649 | 0.02 | -66.211
-11 | -1.087 | 0.01508 | 0.02 | -72.124
-10.5 | -1.076 | 0.01405 | 0.019 | -76.583
-10 | -1.058 | 0.0131 | 0.018 | -80.727
-9.5 | -1.033 | 0.01233 | 0.017 | -83.783
-9 | -1.003 | 0.01168 | 0.016 | -85.911
-8.5 | -0.967 | 0.01106 | 0.016 | -87.464
-8 | -0.926 | 0.01054 | 0.015 | -87.861
-7.5 | -0.879 | 0.01011 | 0.014 | -87.01
-7 | -0.828 | 0.00969 | 0.013 | -85.45
-6.5 | -0.775 | 0.00928 | 0.012 | -83.437
-6 | -0.721 | 0.00648 | 0.011 | -111.211
-5.5 | -0.664 | 0.00604 | 0.01 | -109.943
-5 | -0.606 | 0.00568 | 0.009 | -106.631
-4.5 | -0.547 | 0.00536 | 0.008 | -102.099
-4 | -0.488 | 0.00509 | 0.008 | -95.913
-3.5 | -0.427 | 0.00481 | 0.007 | -88.832
-3 | -0.367 | 0.00508 | 0.006 | -72.122
-2.5 | -0.306 | 0.00485 | 0.005 | -62.996
-2 | -0.245 | 0.0047 | 0.004 | -52.059
-1.5 | -0.184 | 0.00467 | 0.003 | -39.293
-1 | -0.122 | 0.00462 | 0.002 | -26.499
-0.5 | -0.061 | 0.00458 | 0.001 | -13.382
0 | 0 | 0.00458 | 0 | 0
0.5 | 0.061 | 0.00458 | -0.001 | 13.39
1 | 0.123 | 0.00462 | -0.002 | 26.515
1.5 | 0.184 | 0.00467 | -0.003 | 39.322
2 | 0.245 | 0.0047 | -0.004 | 52.098
2.5 | 0.306 | 0.00485 | -0.005 | 63.045
3 | 0.367 | 0.00508 | -0.006 | 72.18
3.5 | 0.428 | 0.00481 | -0.007 | 88.906
4 | 0.488 | 0.00509 | -0.007 | 95.913
4.5 | 0.547 | 0.00536 | -0.008 | 102.099
5 | 0.606 | 0.00568 | -0.009 | 106.631
5.5 | 0.664 | 0.00604 | -0.01 | 109.943
6 | 0.721 | 0.00648 | -0.011 | 111.211
6.5 | 0.775 | 0.00928 | -0.012 | 83.437
7 | 0.828 | 0.00969 | -0.013 | 85.45
7.5 | 0.879 | 0.01011 | -0.014 | 87.01
8 | 0.926 | 0.01054 | -0.015 | 87.861
8.5 | 0.967 | 0.01106 | -0.016 | 87.464
9 | 1.003 | 0.01168 | -0.016 | 85.911
9.5 | 1.033 | 0.01233 | -0.017 | 83.783
10 | 1.058 | 0.0131 | -0.018 | 80.727
10.5 | 1.076 | 0.01405 | -0.019 | 76.583
11 | 1.087 | 0.01508 | -0.02 | 72.124
11.5 | 1.092 | 0.01649 | -0.02 | 66.211
12 | 1.091 | 0.01791 | -0.021 | 60.887
12.5 | 1.083 | 0.01959 | -0.022 | 55.275
13 | 1.069 | 0.02155 | -0.022 | 49.601
13.5 | 1.049 | 0.02387 | -0.023 | 43.948
14 | 1.024 | 0.02675 | -0.024 | 38.261
14.5 | 0.993 | 0.03044 | -0.024 | 32.629
15 | 0.963 | 0.03322 | -0.025 | 28.976
15.5 | 0.923 | 0.03919 | -0.025 | 23.545
16 | 0.854 | 0.06186 | -0.024 | 13.804
16.5 | 0.782 | 0.09619 | -0.021 | 8.13

## 84. Re 6M Mach 0.10 (2)
BIGFOIL.COM POLAR EXPORT
e837
EPPLER 837 HYDROFOIL |  |  |  | Cl Max: | 1.4668 | at alpha= | 19 | deg
XFOIL ncrit=9 |  |  |  | L/D Max: | 93.0431 | at alpha= | 9.5 | deg
Re: | 6000000 |  |  | Cd Min: | 0.06755 | at alpha= | -20 | deg
Mach: | 0.1 |  |  | Cl=0 at alpha= | 0 | deg
|  |  |  | @ Cl=0.1, Cd= | 0.0040809
|  |  |  | @ Cl=0.4, Cd= | 0.0049571
|  |  |  | @ Cl=0.6, Cd= | 0.0070282
alpha (deg) | Cl | Cd | Cm | Cl/Cd
-20 | -1.4476 | 0.06755 | -0.027 | -21.4301
-19.5 | -1.4652 | 0.05962 | -0.0287 | -24.5756
-19 | -1.4723 | 0.05318 | -0.0298 | -27.6852
-18.5 | -1.4668 | 0.04828 | -0.0303 | -30.3811
-18 | -1.4663 | 0.04308 | -0.0305 | -34.0367
-17.5 | -1.4587 | 0.03873 | -0.0304 | -37.6633
-17 | -1.4496 | 0.03475 | -0.0299 | -41.7151
-16.5 | -1.4354 | 0.0314 | -0.0291 | -45.7134
-16 | -1.4168 | 0.02852 | -0.0283 | -49.6774
-15.5 | -1.3956 | 0.02593 | -0.0274 | -53.8218
-15 | -1.3732 | 0.02343 | -0.0263 | -58.6086
-14.5 | -1.3458 | 0.02135 | -0.0254 | -63.0351
-13.5 | -1.2494 | 0.01772 | -0.0305 | -70.5079
-13 | -1.2298 | 0.01662 | -0.0263 | -73.9952
-12.5 | -1.2115 | 0.01516 | -0.022 | -79.9142
-12 | -1.1869 | 0.01412 | -0.0181 | -84.0581
-11.5 | -1.1597 | 0.0133 | -0.0142 | -87.1955
-11 | -1.1326 | 0.01259 | -0.0097 | -89.9603
-10.5 | -1.1006 | 0.01205 | -0.0058 | -91.3361
-10 | -1.0587 | 0.01151 | -0.0038 | -91.9809
-9.5 | -1.0151 | 0.01094 | -0.002 | -92.7879
-9 | -0.9684 | 0.01044 | -0.0008 | -92.7586
-8.5 | -0.9207 | 0.00995 | 0.0003 | -92.5327
-8 | -0.8712 | 0.00949 | 0.0011 | -91.8019
-7 | -0.7682 | 0.00871 | 0.002 | -88.1975
-6.5 | -0.7176 | 0.00822 | 0.0026 | -87.2993
-6 | -0.666 | 0.00772 | 0.003 | -86.2694
-5.5 | -0.6149 | 0.00718 | 0.0035 | -85.6407
-5 | -0.5637 | 0.00657 | 0.004 | -85.7991
-4.5 | -0.5116 | 0.00603 | 0.0042 | -84.8425
-3.5 | -0.4052 | 0.005 | 0.0044 | -81.04
-3 | -0.3508 | 0.00455 | 0.0043 | -77.0989
-2.5 | -0.2935 | 0.00435 | 0.0038 | -67.4713
-2 | -0.2353 | 0.00422 | 0.0031 | -55.7583
-1 | -0.1179 | 0.00409 | 0.0016 | -28.8264
-0.5 | -0.0589 | 0.00406 | 0.0008 | -14.5074
0 | 0 | 0.00405 | 0 | 0
0.5 | 0.0589 | 0.00406 | -0.0008 | 14.5074
1 | 0.1179 | 0.00409 | -0.0016 | 28.8264
1.5 | 0.1769 | 0.00415 | -0.0024 | 42.6265
2 | 0.2353 | 0.00422 | -0.0031 | 55.7583
2.5 | 0.2935 | 0.00435 | -0.0038 | 67.4713
3 | 0.3507 | 0.00455 | -0.0043 | 77.0769
3.5 | 0.4052 | 0.005 | -0.0044 | 81.04
4 | 0.4586 | 0.0055 | -0.0044 | 83.3818
4.5 | 0.5114 | 0.00604 | -0.0042 | 84.6689
5 | 0.5637 | 0.00657 | -0.0039 | 85.7991
5.5 | 0.6144 | 0.00721 | -0.0034 | 85.215
6 | 0.6659 | 0.00772 | -0.003 | 86.2565
7 | 0.7681 | 0.0087 | -0.002 | 88.2874
8 | 0.8709 | 0.00949 | -0.001 | 91.7703
8.5 | 0.9205 | 0.00995 | -0.0002 | 92.5126
9 | 0.9681 | 0.01044 | 0.0008 | 92.7299
9.5 | 1.0151 | 0.01091 | 0.002 | 93.0431
10 | 1.0576 | 0.01153 | 0.004 | 91.7259
10.5 | 1.1 | 0.01204 | 0.0059 | 91.3621
11 | 1.1322 | 0.01258 | 0.0097 | 90
11.5 | 1.1596 | 0.01328 | 0.0142 | 87.3193
12 | 1.1851 | 0.01417 | 0.0184 | 83.6344
12.5 | 1.2093 | 0.01525 | 0.0224 | 79.2984
13 | 1.2295 | 0.0166 | 0.0263 | 74.0663
13.5 | 1.2475 | 0.01757 | 0.031 | 71.0017
14 | 1.3149 | 0.01947 | 0.0246 | 67.5347
14.5 | 1.3454 | 0.02126 | 0.0256 | 63.2832
15 | 1.3731 | 0.02331 | 0.0265 | 58.906
15.5 | 1.3956 | 0.02581 | 0.0276 | 54.0721
16 | 1.4184 | 0.02828 | 0.0284 | 50.1556
16.5 | 1.4335 | 0.03143 | 0.0294 | 45.6093
17 | 1.4465 | 0.0349 | 0.0301 | 41.447
17.5 | 1.4594 | 0.03854 | 0.0305 | 37.8672
18 | 1.4582 | 0.04373 | 0.0307 | 33.3455
18.5 | 1.4663 | 0.04822 | 0.0304 | 30.4085
19 | 1.4668 | 0.05366 | 0.0298 | 27.3351
19.5 | 1.4622 | 0.05986 | 0.0288 | 24.427
20 | 1.4495 | 0.06723 | 0.0271 | 21.5603

## 85. Re 6M Mach 0.25 (1)
BIGFOIL.COM POLAR EXPORT
e837
EPPLER 837 HYDROFOIL |  |  |  | Cl Max: | 1.049 | at alpha= | 10.5 | deg
JavaFoil+Calcfoil stall+Eppler ext transition |  |  |  | L/D Max: | 109.367 | at alpha= | 5.5 | deg
Re: | 6000000 |  |  | Cd Min: | 0.0046 | at alpha= | -0.5 | deg
Mach: | 0.25 |  |  | Cl=0 at alpha= | 0 | deg
|  |  |  | @ Cl=0.1, Cd= | 0.0046352
|  |  |  | @ Cl=0.4, Cd= | 0.0047416
|  |  |  | @ Cl=0.6, Cd= | 0.1142
alpha (deg) | Cl | Cd | Cm | Cl/Cd
-15.5 | -0.506 | 0.1142 | 0.016 | -4.434
-15 | -0.581 | 0.09914 | 0.018 | -5.858
-14.5 | -0.638 | 0.10006 | 0.016 | -6.378
-14 | -0.737 | 0.06303 | 0.021 | -11.696
-13.5 | -0.847 | 0.03341 | 0.023 | -25.352
-13 | -0.906 | 0.02858 | 0.022 | -31.708
-12.5 | -0.959 | 0.024 | 0.022 | -39.955
-12 | -0.998 | 0.02111 | 0.021 | -47.295
-11.5 | -1.026 | 0.01892 | 0.021 | -54.234
-11 | -1.043 | 0.01717 | 0.02 | -60.725
-10.5 | -1.049 | 0.01563 | 0.019 | -67.084
-10 | -1.045 | 0.01424 | 0.018 | -73.372
-9.5 | -1.031 | 0.0133 | 0.018 | -77.515
-9 | -1.009 | 0.01244 | 0.017 | -81.089
-8.5 | -0.978 | 0.01171 | 0.016 | -83.525
-8 | -0.942 | 0.01109 | 0.015 | -84.91
-7.5 | -0.896 | 0.01053 | 0.014 | -85.163
-7 | -0.846 | 0.01007 | 0.013 | -83.97
-6.5 | -0.793 | 0.00964 | 0.012 | -82.254
-6 | -0.738 | 0.00839 | 0.011 | -87.942
-5.5 | -0.681 | 0.00623 | 0.011 | -109.367
-5 | -0.622 | 0.00578 | 0.01 | -107.572
-4.5 | -0.562 | 0.00543 | 0.009 | -103.497
-4 | -0.501 | 0.00516 | 0.008 | -97.069
-3.5 | -0.439 | 0.00488 | 0.007 | -89.927
-3 | -0.377 | 0.00466 | 0.006 | -80.754
-2.5 | -0.314 | 0.00493 | 0.005 | -63.77
-2 | -0.251 | 0.00475 | 0.004 | -52.923
-1.5 | -0.189 | 0.0047 | 0.003 | -40.101
-1 | -0.126 | 0.00466 | 0.002 | -27.005
-0.5 | -0.063 | 0.0046 | 0.001 | -13.701
0 | 0 | 0.0046 | 0 | 0
0.5 | 0.063 | 0.0046 | -0.001 | 13.709
1 | 0.126 | 0.00466 | -0.002 | 27.021
1.5 | 0.189 | 0.0047 | -0.003 | 40.132
2 | 0.252 | 0.00475 | -0.004 | 52.964
2.5 | 0.314 | 0.00493 | -0.005 | 63.821
3 | 0.377 | 0.00466 | -0.006 | 80.822
3.5 | 0.439 | 0.00488 | -0.007 | 89.927
4 | 0.501 | 0.00516 | -0.008 | 97.069
4.5 | 0.562 | 0.00543 | -0.009 | 103.497
5 | 0.622 | 0.00578 | -0.01 | 107.572
5.5 | 0.681 | 0.00623 | -0.011 | 109.367
6 | 0.738 | 0.00839 | -0.011 | 87.942
6.5 | 0.793 | 0.00964 | -0.012 | 82.254
7 | 0.846 | 0.01007 | -0.013 | 83.97
7.5 | 0.896 | 0.01053 | -0.014 | 85.163
8 | 0.942 | 0.01109 | -0.015 | 84.91
8.5 | 0.978 | 0.01171 | -0.016 | 83.525
9 | 1.009 | 0.01244 | -0.017 | 81.089
9.5 | 1.031 | 0.0133 | -0.018 | 77.515
10 | 1.045 | 0.01424 | -0.018 | 73.372
10.5 | 1.049 | 0.01563 | -0.019 | 67.084
11 | 1.043 | 0.01717 | -0.02 | 60.725
11.5 | 1.026 | 0.01892 | -0.021 | 54.234
12 | 0.998 | 0.02111 | -0.021 | 47.295
12.5 | 0.959 | 0.024 | -0.022 | 39.955
13 | 0.906 | 0.02858 | -0.022 | 31.708
13.5 | 0.847 | 0.03341 | -0.023 | 25.352
14 | 0.737 | 0.06303 | -0.021 | 11.696
14.5 | 0.638 | 0.10006 | -0.016 | 6.378
15 | 0.581 | 0.09914 | -0.018 | 5.858
15.5 | 0.506 | 0.1142 | -0.016 | 4.434

## 86. Re 6M Mach 0.25 (2)
BIGFOIL.COM POLAR EXPORT
e837
EPPLER 837 HYDROFOIL |  |  |  | Cl Max: | 1.333 | at alpha= | 16 | deg
XFOIL ncrit=9 |  |  |  | L/D Max: | 90.6313 | at alpha= | 9 | deg
Re: | 6000000 |  |  | Cd Min: | 0.13172 | at alpha= | -20 | deg
Mach: | 0.25 |  |  | Cl=0 at alpha= | 0 | deg
|  |  |  | @ Cl=0.1, Cd= | 0.0041156
|  |  |  | @ Cl=0.4, Cd= | 0.0049209
|  |  |  | @ Cl=0.6, Cd= | 0.0069523
alpha (deg) | Cl | Cd | Cm | Cl/Cd
-20 | -1.0788 | 0.13172 | -0.0065 | -8.1901
-19.5 | -1.1456 | 0.11249 | -0.0173 | -10.184
-19 | -1.1991 | 0.09777 | -0.0237 | -12.2645
-18.5 | -1.2183 | 0.08858 | -0.0266 | -13.7537
-18 | -1.2612 | 0.07637 | -0.0308 | -16.5143
-17.5 | -1.2875 | 0.06655 | -0.0339 | -19.3464
-17 | -1.316 | 0.05691 | -0.0363 | -23.1242
-16.5 | -1.3272 | 0.04967 | -0.0373 | -26.7204
-16 | -1.3238 | 0.04423 | -0.0376 | -29.9299
-15.5 | -1.3309 | 0.03812 | -0.0373 | -34.9134
-15 | -1.3322 | 0.03296 | -0.0363 | -40.4187
-14.5 | -1.3175 | 0.02941 | -0.035 | -44.7977
-14 | -1.303 | 0.02595 | -0.0333 | -50.2119
-13.5 | -1.2521 | 0.0225 | -0.0379 | -55.6489
-13 | -1.2104 | 0.0205 | -0.0389 | -59.0439
-12.5 | -1.1915 | 0.0185 | -0.0352 | -64.4054
-12 | -1.1683 | 0.01682 | -0.0315 | -69.459
-11.5 | -1.1502 | 0.01507 | -0.0268 | -76.3238
-11 | -1.1236 | 0.0139 | -0.0226 | -80.8345
-10.5 | -1.0966 | 0.01292 | -0.0179 | -84.8762
-10 | -1.0678 | 0.01217 | -0.0128 | -87.7403
-9 | -0.9909 | 0.01095 | -0.0057 | -90.4932
-8.5 | -0.9433 | 0.01042 | -0.0039 | -90.5278
-8 | -0.8941 | 0.00989 | -0.0023 | -90.4044
-7.5 | -0.8429 | 0.00942 | -0.0011 | -89.4798
-7 | -0.7901 | 0.00898 | -0.0002 | -87.9844
-6.5 | -0.7374 | 0.00851 | 0.0007 | -86.651
-6 | -0.6858 | 0.00793 | 0.0017 | -86.4817
-5.5 | -0.6336 | 0.00735 | 0.0025 | -86.2041
-5 | -0.5813 | 0.00671 | 0.0032 | -86.6319
-4.5 | -0.5277 | 0.00616 | 0.0037 | -85.6656
-4 | -0.4733 | 0.0056 | 0.0041 | -84.5179
-3.5 | -0.4186 | 0.00508 | 0.0043 | -82.4016
-3 | -0.3626 | 0.00459 | 0.0043 | -78.9978
-2 | -0.2431 | 0.00426 | 0.0031 | -57.0657
-1.5 | -0.1828 | 0.00417 | 0.0024 | -43.8369
-1 | -0.122 | 0.00413 | 0.0017 | -29.54
-0.5 | -0.0609 | 0.00409 | 0.0008 | -14.89
0 | 0 | 0.00408 | 0 | 0
0.5 | 0.0609 | 0.00409 | -0.0008 | 14.89
1 | 0.122 | 0.00413 | -0.0017 | 29.54
1.5 | 0.1828 | 0.00417 | -0.0024 | 43.8369
2 | 0.2431 | 0.00426 | -0.0031 | 57.0657
3 | 0.3625 | 0.0046 | -0.0043 | 78.8043
3.5 | 0.4186 | 0.00508 | -0.0043 | 82.4016
4 | 0.4735 | 0.00558 | -0.0041 | 84.8566
4.5 | 0.5275 | 0.00617 | -0.0037 | 85.4943
5 | 0.5813 | 0.00671 | -0.0032 | 86.6319
5.5 | 0.633 | 0.00738 | -0.0024 | 85.7724
6 | 0.6857 | 0.00792 | -0.0016 | 86.5783
6.5 | 0.737 | 0.00853 | -0.0006 | 86.4009
7 | 0.7899 | 0.00898 | 0.0002 | 87.9621
7.5 | 0.8427 | 0.00942 | 0.0011 | 89.4586
8 | 0.8938 | 0.00989 | 0.0023 | 90.3741
8.5 | 0.9429 | 0.01042 | 0.0039 | 90.4894
9 | 0.9906 | 0.01093 | 0.0058 | 90.6313
10 | 1.0663 | 0.01218 | 0.0131 | 87.5452
10.5 | 1.0961 | 0.01292 | 0.018 | 84.8375
11 | 1.1241 | 0.01386 | 0.0225 | 81.1039
11.5 | 1.1506 | 0.01503 | 0.0268 | 76.5536
12 | 1.1716 | 0.01664 | 0.0312 | 70.4087
12.5 | 1.1883 | 0.01866 | 0.0355 | 63.6817
13 | 1.213 | 0.02033 | 0.0387 | 59.6655
13.5 | 1.2543 | 0.02277 | 0.0371 | 55.0856
14 | 1.3019 | 0.02593 | 0.0335 | 50.2083
14.5 | 1.317 | 0.02935 | 0.0351 | 44.8722
15 | 1.3278 | 0.03322 | 0.0365 | 39.9699
15.5 | 1.3258 | 0.03847 | 0.0375 | 34.4632
16 | 1.333 | 0.04327 | 0.0378 | 30.8066
16.5 | 1.3221 | 0.05011 | 0.0374 | 26.384
17 | 1.2994 | 0.05866 | 0.0358 | 22.1514
17.5 | 1.2922 | 0.06595 | 0.0341 | 19.5936
18 | 1.234 | 0.0798 | 0.0293 | 15.4637
18.5 | 1.2153 | 0.08905 | 0.0262 | 13.6474
19 | 1.1768 | 0.1009 | 0.022 | 11.663
19.5 | 1.1344 | 0.11432 | 0.0161 | 9.923
20 | 1.0915 | 0.12954 | 0.0078 | 8.426

## 87. Re 6M Mach 0.50 (1)
BIGFOIL.COM POLAR EXPORT
e837
EPPLER 837 HYDROFOIL |  |  |  | Cl Max: | 1.112 | at alpha= | 20 | deg
JavaFoil+Calcfoil stall+Eppler ext transition |  |  |  | L/D Max: | 109.173 | at alpha= | 4 | deg
Re: | 6000000 |  |  | Cd Min: | 0.00434 | at alpha= | -0.5 | deg
Mach: | 0.5 |  |  | Cl=0 at alpha= | 0 | deg
|  |  |  | @ Cl=0.1, Cd= | 0.0043649
|  |  |  | @ Cl=0.4, Cd= | 0.0048333
|  |  |  | @ Cl=0.6, Cd= | 0.0065894
alpha (deg) | Cl | Cd | Cm | Cl/Cd
-20 | -1.113 | 0.15156 | 0.026 | -7.346
-19.5 | -1.082 | 0.14875 | 0.025 | -7.273
-19 | -1.067 | 0.14483 | 0.026 | -7.368
-18.5 | -1.047 | 0.13043 | 0.026 | -8.024
-18 | -1.015 | 0.12747 | 0.025 | -7.962
-17.5 | -0.979 | 0.12836 | 0.023 | -7.625
-17 | -0.944 | 0.12839 | 0.021 | -7.352
-16.5 | -0.914 | 0.12465 | 0.02 | -7.329
-16 | -0.895 | 0.12257 | 0.021 | -7.306
-15.5 | -0.869 | 0.11402 | 0.02 | -7.619
-15 | -0.838 | 0.10858 | 0.019 | -7.722
-14.5 | -0.805 | 0.10763 | 0.017 | -7.483
-14 | -0.775 | 0.10381 | 0.016 | -7.463
-13.5 | -0.752 | 0.10214 | 0.016 | -7.363
-13 | -0.727 | 0.09244 | 0.016 | -7.866
-12.5 | -0.694 | 0.0903 | 0.014 | -7.687
-12 | -0.663 | 0.08571 | 0.012 | -7.741
-11.5 | -0.636 | 0.08198 | 0.012 | -7.76
-11 | -0.611 | 0.07887 | 0.012 | -7.752
-10.5 | -0.591 | 0.06793 | 0.014 | -8.697
-10 | -0.648 | 0.02407 | 0.02 | -26.924
-9.5 | -0.624 | 0.02035 | 0.019 | -30.664
-9 | -0.498 | 0.06405 | 0.008 | -7.774
-8.5 | -0.875 | 0.01686 | 0.017 | -51.879
-8 | -0.945 | 0.01473 | 0.017 | -64.142
-7.5 | -0.938 | 0.01347 | 0.016 | -69.624
-7 | -0.903 | 0.01245 | 0.015 | -72.565
-6.5 | -0.858 | 0.01152 | 0.014 | -74.537
-6 | -0.807 | 0.01077 | 0.013 | -74.895
-5.5 | -0.751 | 0.00899 | 0.012 | -83.552
-5 | -0.69 | 0.00818 | 0.011 | -84.324
-4.5 | -0.625 | 0.00747 | 0.01 | -83.693
-4 | -0.558 | 0.00511 | 0.009 | -109.173
-3.5 | -0.489 | 0.00521 | 0.008 | -94.012
-3 | -0.42 | 0.0049 | 0.006 | -85.74
-2.5 | -0.351 | 0.00467 | 0.005 | -75.071
-2 | -0.281 | 0.00445 | 0.004 | -63.015
-1.5 | -0.211 | 0.00441 | 0.003 | -47.729
-1 | -0.141 | 0.0044 | 0.002 | -31.903
-0.5 | -0.07 | 0.00434 | 0.001 | -16.229
0 | 0 | 0.00472 | 0 | 0
0.5 | 0.071 | 0.00434 | -0.001 | 16.241
1 | 0.141 | 0.0044 | -0.002 | 31.903
1.5 | 0.211 | 0.00441 | -0.003 | 47.729
2 | 0.281 | 0.00445 | -0.004 | 63.015
2.5 | 0.351 | 0.00467 | -0.005 | 75.071
3 | 0.42 | 0.0049 | -0.006 | 85.74
3.5 | 0.489 | 0.00521 | -0.008 | 94.012
4 | 0.558 | 0.00511 | -0.009 | 109.173
4.5 | 0.625 | 0.00747 | -0.01 | 83.693
5 | 0.69 | 0.00818 | -0.011 | 84.324
5.5 | 0.751 | 0.00899 | -0.012 | 83.552
6 | 0.807 | 0.01077 | -0.013 | 74.895
6.5 | 0.858 | 0.01153 | -0.014 | 74.458
7 | 0.903 | 0.01241 | -0.015 | 72.782
7.5 | 0.938 | 0.01343 | -0.016 | 69.805
8 | 0.945 | 0.01473 | -0.017 | 64.151
8.5 | 0.875 | 0.01686 | -0.017 | 51.879
9 | 0.498 | 0.0648 | -0.008 | 7.684
9.5 | 0.624 | 0.02029 | -0.019 | 30.757
10 | 0.648 | 0.0241 | -0.02 | 26.905
10.5 | 0.6 | 0.06189 | -0.015 | 9.696
11 | 0.611 | 0.07998 | -0.012 | 7.642
11.5 | 0.636 | 0.08368 | -0.012 | 7.602
12 | 0.663 | 0.08688 | -0.012 | 7.636
12.5 | 0.694 | 0.09203 | -0.014 | 7.538
13 | 0.726 | 0.09432 | -0.016 | 7.692
13.5 | 0.752 | 0.10292 | -0.016 | 7.305
14 | 0.775 | 0.10381 | -0.016 | 7.463
14.5 | 0.805 | 0.10761 | -0.017 | 7.485
15 | 0.838 | 0.10856 | -0.019 | 7.724
15.5 | 0.869 | 0.11463 | -0.02 | 7.577
16 | 0.895 | 0.12273 | -0.021 | 7.294
16.5 | 0.914 | 0.12511 | -0.02 | 7.301
17 | 0.944 | 0.12891 | -0.021 | 7.324
17.5 | 0.978 | 0.12924 | -0.023 | 7.567
18 | 1.014 | 0.12922 | -0.025 | 7.846
18.5 | 1.044 | 0.13328 | -0.026 | 7.834
19 | 1.069 | 0.14235 | -0.026 | 7.508
19.5 | 1.079 | 0.15079 | -0.024 | 7.159
20 | 1.112 | 0.15328 | -0.026 | 7.255

## 88. Re 6M Mach 0.50 (2)
BIGFOIL.COM POLAR EXPORT
e837
EPPLER 837 HYDROFOIL |  |  |  | Cl Max: | 0.9844 | at alpha= | 9.5 | deg
XFOIL ncrit=9 |  |  |  | L/D Max: | 90.0167 | at alpha= | 4 | deg
Re: | 6000000 |  |  | Cd Min: | 0.115 | at alpha= | -14.5 | deg
Mach: | 0.5 |  |  | Cl=0 at alpha= | 0 | deg
|  |  |  | @ Cl=0.1, Cd= | 0.004273
|  |  |  | @ Cl=0.4, Cd= | 0.0047822
|  |  |  | @ Cl=0.6, Cd= | 0.0067405
alpha (deg) | Cl | Cd | Cm | Cl/Cd
-14.5 | -0.7411 | 0.115 | -0.0268 | -6.4443
-14 | -0.759 | 0.10201 | -0.0347 | -7.4404
-13.5 | -0.7883 | 0.0877 | -0.0439 | -8.9886
-13 | -0.8156 | 0.07482 | -0.0519 | -10.9008
-12.5 | -0.8511 | 0.06234 | -0.0588 | -13.6526
-12 | -0.8796 | 0.05207 | -0.0629 | -16.8926
-11.5 | -0.9111 | 0.04281 | -0.0645 | -21.2824
-11 | -0.9389 | 0.03499 | -0.0634 | -26.8334
-10.5 | -0.9596 | 0.02873 | -0.0599 | -33.4006
-10 | -0.9788 | 0.02334 | -0.0544 | -41.9366
-9.5 | -0.9827 | 0.0192 | -0.0483 | -51.1823
-9 | -0.975 | 0.016 | -0.0419 | -60.9375
-8.5 | -0.9517 | 0.01384 | -0.0359 | -68.7645
-8 | -0.922 | 0.01225 | -0.0299 | -75.2653
-7.5 | -0.8884 | 0.01116 | -0.0236 | -79.6057
-7 | -0.8554 | 0.01034 | -0.0166 | -82.7273
-6.5 | -0.8102 | 0.00973 | -0.0116 | -83.2682
-6 | -0.7573 | 0.00909 | -0.0081 | -83.3113
-5.5 | -0.708 | 0.00823 | -0.0044 | -86.0267
-5 | -0.6544 | 0.00743 | -0.0016 | -88.0754
-4.5 | -0.5982 | 0.00668 | 0.0006 | -89.5509
-4 | -0.5386 | 0.00603 | 0.0021 | -89.3201
-3.5 | -0.4777 | 0.00542 | 0.0032 | -88.1365
-3 | -0.4157 | 0.00484 | 0.004 | -85.8884
-2.5 | -0.3481 | 0.00459 | 0.0038 | -75.8388
-2 | -0.2792 | 0.00443 | 0.0033 | -63.0248
-1.5 | -0.2096 | 0.00435 | 0.0026 | -48.1839
-1 | -0.1396 | 0.00429 | 0.0017 | -32.5408
-0.5 | -0.0697 | 0.00426 | 0.0009 | -16.3615
0 | 0 | 0.00425 | 0 | 0
0.5 | 0.0697 | 0.00426 | -0.0009 | 16.3615
1 | 0.1395 | 0.00429 | -0.0017 | 32.5175
1.5 | 0.2096 | 0.00435 | -0.0026 | 48.1839
2 | 0.2791 | 0.00443 | -0.0033 | 63.0023
2.5 | 0.3481 | 0.00459 | -0.0038 | 75.8388
3 | 0.4156 | 0.00484 | -0.004 | 85.8678
3.5 | 0.4779 | 0.0054 | -0.0032 | 88.5
4 | 0.5392 | 0.00599 | -0.0022 | 90.0167
4.5 | 0.5976 | 0.00671 | -0.0005 | 89.0611
5 | 0.6543 | 0.00743 | 0.0016 | 88.0619
5.5 | 0.7068 | 0.00827 | 0.0046 | 85.4655
6 | 0.757 | 0.00909 | 0.0082 | 83.2783
6.5 | 0.8097 | 0.00973 | 0.0117 | 83.2169
7 | 0.855 | 0.01033 | 0.0167 | 82.7686
7.5 | 0.8882 | 0.01115 | 0.0237 | 79.6592
8 | 0.9208 | 0.01227 | 0.03 | 75.0448
8.5 | 0.9524 | 0.01379 | 0.0358 | 69.0645
9 | 0.9747 | 0.01599 | 0.0419 | 60.9568
9.5 | 0.9844 | 0.0191 | 0.0483 | 51.5393
10 | 0.9745 | 0.02354 | 0.0547 | 41.3976
10.5 | 0.9583 | 0.02878 | 0.0599 | 33.2974
11 | 0.937 | 0.0351 | 0.0634 | 26.6952
11.5 | 0.916 | 0.04236 | 0.0646 | 21.6242
12 | 0.88 | 0.05203 | 0.0629 | 16.9133
12.5 | 0.8466 | 0.06281 | 0.0585 | 13.4787
13 | 0.818 | 0.07449 | 0.0522 | 10.9813
13.5 | 0.7834 | 0.08839 | 0.0434 | 8.863
14 | 0.7632 | 0.10131 | 0.0352 | 7.5333
14.5 | 0.7418 | 0.11485 | 0.0269 | 6.4589

## 89. Re 7M Mach 0.00 (1)
BIGFOIL.COM POLAR EXPORT
e837
EPPLER 837 HYDROFOIL |  |  |  | Cl Max: | 1.103 | at alpha= | 12 | deg
JavaFoil+Calcfoil stall+Eppler ext transition |  |  |  | L/D Max: | 111.929 | at alpha= | 6 | deg
Re: | 7000000 |  |  | Cd Min: | 0.00454 | at alpha= | 0 | deg
Mach: | 0 |  |  | Cl=0 at alpha= | 0 | deg
|  |  |  | @ Cl=0.1, Cd= | 0.0045956
|  |  |  | @ Cl=0.4, Cd= | 0.0049936
|  |  |  | @ Cl=0.6, Cd= | 0.0056334
alpha (deg) | Cl | Cd | Cm | Cl/Cd
-17 | -0.849 | 0.05989 | 0.026 | -14.173
-16.5 | -0.891 | 0.04972 | 0.026 | -17.92
-16 | -0.929 | 0.04279 | 0.025 | -21.702
-15.5 | -0.972 | 0.0337 | 0.025 | -28.839
-15 | -1.004 | 0.02983 | 0.025 | -33.642
-14.5 | -1.029 | 0.02741 | 0.024 | -37.564
-14 | -1.054 | 0.02446 | 0.024 | -43.104
-13.5 | -1.075 | 0.02198 | 0.023 | -48.903
-13 | -1.09 | 0.02007 | 0.022 | -54.284
-12.5 | -1.099 | 0.01836 | 0.022 | -59.863
-12 | -1.103 | 0.01685 | 0.021 | -65.478
-11.5 | -1.102 | 0.0156 | 0.02 | -70.618
-11 | -1.094 | 0.01431 | 0.02 | -76.484
-10.5 | -1.08 | 0.01338 | 0.019 | -80.744
-10 | -1.06 | 0.01253 | 0.018 | -84.649
-9.5 | -1.035 | 0.01183 | 0.017 | -87.484
-9 | -1.003 | 0.0112 | 0.016 | -89.599
-8.5 | -0.966 | 0.01068 | 0.016 | -90.45
-8 | -0.924 | 0.0102 | 0.015 | -90.597
-7.5 | -0.877 | 0.00978 | 0.014 | -89.628
-7 | -0.825 | 0.00941 | 0.013 | -87.656
-6.5 | -0.772 | 0.00902 | 0.012 | -85.533
-6 | -0.717 | 0.00641 | 0.011 | -111.929
-5.5 | -0.661 | 0.00595 | 0.01 | -111.014
-5 | -0.603 | 0.00565 | 0.009 | -106.733
-4.5 | -0.545 | 0.00533 | 0.008 | -102.113
-4 | -0.485 | 0.0051 | 0.007 | -95.143
-3.5 | -0.425 | 0.00487 | 0.007 | -87.373
-3 | -0.365 | 0.00516 | 0.006 | -70.736
-2.5 | -0.304 | 0.00492 | 0.005 | -61.844
-2 | -0.243 | 0.00474 | 0.004 | -51.401
-1.5 | -0.183 | 0.00466 | 0.003 | -39.187
-1 | -0.122 | 0.00461 | 0.002 | -26.429
-0.5 | -0.061 | 0.00457 | 0.001 | -13.364
0 | 0 | 0.00454 | 0 | 0
0.5 | 0.061 | 0.00457 | -0.001 | 13.372
1 | 0.122 | 0.00461 | -0.002 | 26.444
1.5 | 0.183 | 0.00466 | -0.003 | 39.216
2 | 0.244 | 0.00474 | -0.004 | 51.439
2.5 | 0.304 | 0.00492 | -0.005 | 61.892
3 | 0.365 | 0.00516 | -0.006 | 70.793
3.5 | 0.426 | 0.00487 | -0.007 | 87.446
4 | 0.485 | 0.0051 | -0.007 | 95.143
4.5 | 0.545 | 0.00533 | -0.008 | 102.113
5 | 0.603 | 0.00565 | -0.009 | 106.733
5.5 | 0.661 | 0.00595 | -0.01 | 111.014
6 | 0.717 | 0.00641 | -0.011 | 111.929
6.5 | 0.772 | 0.00902 | -0.012 | 85.533
7 | 0.825 | 0.00941 | -0.013 | 87.656
7.5 | 0.877 | 0.00978 | -0.014 | 89.628
8 | 0.924 | 0.0102 | -0.015 | 90.597
8.5 | 0.966 | 0.01068 | -0.016 | 90.45
9 | 1.003 | 0.0112 | -0.016 | 89.599
9.5 | 1.035 | 0.01183 | -0.017 | 87.484
10 | 1.06 | 0.01253 | -0.018 | 84.649
10.5 | 1.08 | 0.01338 | -0.019 | 80.744
11 | 1.094 | 0.01431 | -0.02 | 76.484
11.5 | 1.102 | 0.0156 | -0.02 | 70.618
12 | 1.103 | 0.01685 | -0.021 | 65.478
12.5 | 1.099 | 0.01836 | -0.022 | 59.863
13 | 1.09 | 0.02007 | -0.022 | 54.284
13.5 | 1.075 | 0.02198 | -0.023 | 48.903
14 | 1.054 | 0.02446 | -0.024 | 43.104
14.5 | 1.029 | 0.02741 | -0.024 | 37.564
15 | 1.004 | 0.02983 | -0.025 | 33.642
15.5 | 0.972 | 0.0337 | -0.025 | 28.839
16 | 0.929 | 0.04279 | -0.025 | 21.702
16.5 | 0.891 | 0.04972 | -0.026 | 17.92
17 | 0.849 | 0.05989 | -0.026 | 14.173

## 90. Re 7M Mach 0.00 (2)
BIGFOIL.COM POLAR EXPORT
e837
EPPLER 837 HYDROFOIL |  |  |  | Cl Max: | 1.5237 | at alpha= | 19.5 | deg
XFOIL ncrit=9 |  |  |  | L/D Max: | 96.4577 | at alpha= | 9.5 | deg
Re: | 7000000 |  |  | Cd Min: | 0.05755 | at alpha= | -20 | deg
Mach: | 0 |  |  | Cl=0 at alpha= | 0 | deg
|  |  |  | @ Cl=0.1, Cd= | 0.0040041
|  |  |  | @ Cl=0.4, Cd= | 0.0049642
|  |  |  | @ Cl=0.6, Cd= | 0.0069504
alpha (deg) | Cl | Cd | Cm | Cl/Cd
-20 | -1.5173 | 0.05755 | -0.0265 | -26.3649
-19.5 | -1.5252 | 0.05123 | -0.0273 | -29.7716
-19 | -1.5219 | 0.04626 | -0.0278 | -32.8988
-18.5 | -1.5162 | 0.04176 | -0.0279 | -36.3075
-18 | -1.5101 | 0.03743 | -0.0277 | -40.3446
-17.5 | -1.4968 | 0.03398 | -0.0272 | -44.0494
-17 | -1.4834 | 0.03068 | -0.0265 | -48.3507
-16.5 | -1.4665 | 0.02778 | -0.0256 | -52.7898
-16 | -1.4434 | 0.02541 | -0.0248 | -56.8044
-15.5 | -1.4195 | 0.02314 | -0.0239 | -61.344
-15 | -1.3932 | 0.02107 | -0.0229 | -66.1224
-14.5 | -1.3632 | 0.01927 | -0.0221 | -70.7421
-14 | -1.3274 | 0.01755 | -0.0222 | -75.6353
-13.5 | -1.27 | 0.01662 | -0.0255 | -76.414
-13 | -1.246 | 0.01549 | -0.0222 | -80.439
-12.5 | -1.2252 | 0.01429 | -0.018 | -85.7383
-12 | -1.2005 | 0.01339 | -0.0139 | -89.6565
-11.5 | -1.174 | 0.01267 | -0.0095 | -92.6598
-11 | -1.1455 | 0.01211 | -0.0051 | -94.5912
-10.5 | -1.105 | 0.01156 | -0.0031 | -95.5882
-10 | -1.0606 | 0.01108 | -0.0016 | -95.722
-9.5 | -1.0156 | 0.01055 | -0.0003 | -96.2654
-9 | -0.9684 | 0.01008 | 0.0007 | -96.0714
-8.5 | -0.9198 | 0.00962 | 0.0015 | -95.6133
-8 | -0.87 | 0.0092 | 0.0021 | -94.5652
-7.5 | -0.8185 | 0.00882 | 0.0025 | -92.8005
-7 | -0.7664 | 0.00847 | 0.0027 | -90.4841
-6.5 | -0.7148 | 0.00804 | 0.003 | -88.9055
-6 | -0.6639 | 0.00753 | 0.0035 | -88.1673
-5.5 | -0.6119 | 0.00705 | 0.0037 | -86.7943
-5 | -0.5604 | 0.00651 | 0.0041 | -86.0829
-4.5 | -0.5078 | 0.00601 | 0.0042 | -84.4925
-4 | -0.4545 | 0.00554 | 0.0042 | -82.0397
-3.5 | -0.402 | 0.00499 | 0.0043 | -80.5611
-3 | -0.3477 | 0.00454 | 0.0042 | -76.5859
-2.5 | -0.2914 | 0.00429 | 0.0037 | -67.9254
-2 | -0.2337 | 0.00416 | 0.0031 | -56.1779
-1.5 | -0.1755 | 0.00407 | 0.0023 | -43.1204
-1 | -0.1172 | 0.00401 | 0.0016 | -29.2269
-0.5 | -0.0586 | 0.00399 | 0.0008 | -14.6867
0 | 0 | 0.00398 | 0 | 0
0.5 | 0.0586 | 0.00399 | -0.0008 | 14.6867
1 | 0.1172 | 0.00401 | -0.0016 | 29.2269
1.5 | 0.1755 | 0.00407 | -0.0023 | 43.1204
2 | 0.2337 | 0.00416 | -0.0031 | 56.1779
2.5 | 0.2914 | 0.00429 | -0.0037 | 67.9254
3 | 0.3477 | 0.00455 | -0.0042 | 76.4176
3.5 | 0.402 | 0.00498 | -0.0043 | 80.7229
4 | 0.4548 | 0.00551 | -0.0043 | 82.5408
4.5 | 0.5079 | 0.006 | -0.0042 | 84.65
5 | 0.5604 | 0.0065 | -0.0041 | 86.2154
5.5 | 0.6114 | 0.00708 | -0.0037 | 86.3559
6 | 0.6638 | 0.00752 | -0.0035 | 88.2713
6.5 | 0.7145 | 0.00805 | -0.003 | 88.7578
7 | 0.7663 | 0.00847 | -0.0027 | 90.4723
7.5 | 0.8184 | 0.00882 | -0.0024 | 92.7891
8 | 0.8698 | 0.0092 | -0.0021 | 94.5435
8.5 | 0.9196 | 0.00961 | -0.0015 | 95.692
9 | 0.9682 | 0.01007 | -0.0007 | 96.147
9.5 | 1.0157 | 0.01053 | 0.0003 | 96.4577
10.5 | 1.1046 | 0.01155 | 0.0032 | 95.6364
11 | 1.1453 | 0.01209 | 0.0052 | 94.7312
11.5 | 1.1742 | 0.01264 | 0.0095 | 92.8956
12 | 1.1984 | 0.01344 | 0.0142 | 89.1667
12.5 | 1.2228 | 0.01437 | 0.0184 | 85.0939
13 | 1.2477 | 0.01539 | 0.022 | 81.0721
13.5 | 1.2735 | 0.01641 | 0.0251 | 77.6051
14 | 1.3283 | 0.01768 | 0.0217 | 75.1301
14.5 | 1.3623 | 0.0192 | 0.0224 | 70.9531
15 | 1.3929 | 0.02095 | 0.0232 | 66.4869
15.5 | 1.4191 | 0.02302 | 0.0241 | 61.6464
16 | 1.444 | 0.02523 | 0.025 | 57.2335
16.5 | 1.4643 | 0.02781 | 0.0259 | 52.6537
17 | 1.4813 | 0.03069 | 0.0268 | 48.2665
17.5 | 1.4966 | 0.03385 | 0.0274 | 44.2127
18 | 1.5027 | 0.03794 | 0.0281 | 39.6073
18.5 | 1.5152 | 0.0417 | 0.0281 | 36.3357
19 | 1.5183 | 0.04646 | 0.028 | 32.6797
19.5 | 1.5237 | 0.05122 | 0.0275 | 29.7481
20 | 1.5162 | 0.05751 | 0.0267 | 26.3641

## 91. Re 7M Mach 0.10 (1)
BIGFOIL.COM POLAR EXPORT
e837
EPPLER 837 HYDROFOIL |  |  |  | Cl Max: | 1.094 | at alpha= | 11.5 | deg
JavaFoil+Calcfoil stall+Eppler ext transition |  |  |  | L/D Max: | 110.918 | at alpha= | 6 | deg
Re: | 7000000 |  |  | Cd Min: | 0.00451 | at alpha= | 0 | deg
Mach: | 0.1 |  |  | Cl=0 at alpha= | 0 | deg
|  |  |  | @ Cl=0.1, Cd= | 0.0045989
|  |  |  | @ Cl=0.4, Cd= | 0.0049831
|  |  |  | @ Cl=0.6, Cd= | 0.0056146
alpha (deg) | Cl | Cd | Cm | Cl/Cd
-16.5 | -0.797 | 0.08325 | 0.023 | -9.57
-16 | -0.87 | 0.052 | 0.025 | -16.73
-15.5 | -0.927 | 0.03689 | 0.025 | -25.135
-15 | -0.965 | 0.03168 | 0.025 | -30.479
-14.5 | -0.996 | 0.02907 | 0.024 | -34.261
-14 | -1.026 | 0.02566 | 0.024 | -39.997
-13.5 | -1.051 | 0.02296 | 0.023 | -45.775
-13 | -1.071 | 0.02075 | 0.023 | -51.608
-12.5 | -1.085 | 0.0189 | 0.022 | -57.388
-12 | -1.093 | 0.01728 | 0.021 | -63.214
-11.5 | -1.094 | 0.01593 | 0.02 | -68.675
-11 | -1.089 | 0.01458 | 0.02 | -74.745
-10.5 | -1.078 | 0.01358 | 0.019 | -79.355
-10 | -1.06 | 0.01269 | 0.018 | -83.527
-9.5 | -1.035 | 0.01196 | 0.017 | -86.558
-9 | -1.005 | 0.01134 | 0.016 | -88.612
-8.5 | -0.968 | 0.01076 | 0.016 | -89.988
-8 | -0.927 | 0.01029 | 0.015 | -90.054
-7.5 | -0.88 | 0.00987 | 0.014 | -89.189
-7 | -0.828 | 0.00946 | 0.013 | -87.591
-6.5 | -0.775 | 0.00906 | 0.012 | -85.539
-6 | -0.721 | 0.0065 | 0.011 | -110.918
-5.5 | -0.664 | 0.00603 | 0.01 | -110.086
-5 | -0.606 | 0.00564 | 0.009 | -107.547
-4.5 | -0.547 | 0.00539 | 0.008 | -101.604
-4 | -0.488 | 0.00514 | 0.008 | -94.825
-3.5 | -0.427 | 0.00485 | 0.007 | -88.065
-3 | -0.367 | 0.00514 | 0.006 | -71.363
-2.5 | -0.306 | 0.0049 | 0.005 | -62.373
-2 | -0.245 | 0.00477 | 0.004 | -51.317
-1.5 | -0.184 | 0.00464 | 0.003 | -39.546
-1 | -0.122 | 0.00461 | 0.002 | -26.556
-0.5 | -0.061 | 0.00458 | 0.001 | -13.404
0 | 0 | 0.00451 | 0 | 0
0.5 | 0.061 | 0.00458 | -0.001 | 13.412
1 | 0.123 | 0.00461 | -0.002 | 26.572
1.5 | 0.184 | 0.00464 | -0.003 | 39.575
2 | 0.245 | 0.00477 | -0.004 | 51.356
2.5 | 0.306 | 0.0049 | -0.005 | 62.421
3 | 0.367 | 0.00514 | -0.006 | 71.421
3.5 | 0.428 | 0.00485 | -0.007 | 88.138
4 | 0.488 | 0.00514 | -0.007 | 94.825
4.5 | 0.547 | 0.00539 | -0.008 | 101.604
5 | 0.606 | 0.00564 | -0.009 | 107.547
5.5 | 0.664 | 0.00603 | -0.01 | 110.086
6 | 0.721 | 0.0065 | -0.011 | 110.918
6.5 | 0.775 | 0.00906 | -0.012 | 85.539
7 | 0.828 | 0.00946 | -0.013 | 87.591
7.5 | 0.88 | 0.00987 | -0.014 | 89.189
8 | 0.927 | 0.01029 | -0.015 | 90.054
8.5 | 0.968 | 0.01076 | -0.016 | 89.988
9 | 1.005 | 0.01134 | -0.016 | 88.612
9.5 | 1.035 | 0.01196 | -0.017 | 86.558
10 | 1.06 | 0.01269 | -0.018 | 83.527
10.5 | 1.078 | 0.01358 | -0.019 | 79.355
11 | 1.089 | 0.01458 | -0.02 | 74.745
11.5 | 1.094 | 0.01593 | -0.02 | 68.675
12 | 1.093 | 0.01728 | -0.021 | 63.214
12.5 | 1.085 | 0.0189 | -0.022 | 57.388
13 | 1.071 | 0.02075 | -0.022 | 51.608
13.5 | 1.051 | 0.02296 | -0.023 | 45.775
14 | 1.026 | 0.02566 | -0.024 | 39.997
14.5 | 0.996 | 0.02907 | -0.024 | 34.261
15 | 0.965 | 0.03168 | -0.025 | 30.479
15.5 | 0.927 | 0.03689 | -0.025 | 25.135
16 | 0.87 | 0.052 | -0.025 | 16.73
16.5 | 0.797 | 0.08325 | -0.023 | 9.57

## 92. Re 7M Mach 0.10 (2)
BIGFOIL.COM POLAR EXPORT
e837
EPPLER 837 HYDROFOIL |  |  |  | Cl Max: | 1.4984 | at alpha= | 19 | deg
XFOIL ncrit=9 |  |  |  | L/D Max: | 95.8719 | at alpha= | 9 | deg
Re: | 7000000 |  |  | Cd Min: | 0.06349 | at alpha= | -20 | deg
Mach: | 0.1 |  |  | Cl=0 at alpha= | 0 | deg
|  |  |  | @ Cl=0.1, Cd= | 0.0040109
|  |  |  | @ Cl=0.4, Cd= | 0.0049645
|  |  |  | @ Cl=0.6, Cd= | 0.0069423
alpha (deg) | Cl | Cd | Cm | Cl/Cd
-20 | -1.4867 | 0.06349 | -0.0271 | -23.4163
-19.5 | -1.4999 | 0.05621 | -0.0285 | -26.6839
-19 | -1.5025 | 0.05038 | -0.0293 | -29.8233
-18.5 | -1.4989 | 0.04539 | -0.0296 | -33.0227
-18 | -1.4962 | 0.04054 | -0.0296 | -36.9068
-17.5 | -1.486 | 0.03656 | -0.0293 | -40.6455
-17 | -1.4751 | 0.03285 | -0.0286 | -44.9041
-16.5 | -1.4608 | 0.02962 | -0.0277 | -49.318
-16 | -1.4393 | 0.027 | -0.0269 | -53.3074
-15.5 | -1.4186 | 0.02441 | -0.0258 | -58.1155
-15 | -1.3943 | 0.02211 | -0.0246 | -63.062
-14.5 | -1.3657 | 0.02015 | -0.0237 | -67.7767
-14 | -1.3337 | 0.01833 | -0.023 | -72.7605
-13.5 | -1.2688 | 0.01716 | -0.0279 | -73.9394
-13 | -1.2449 | 0.01594 | -0.0246 | -78.0991
-12.5 | -1.2215 | 0.01475 | -0.0208 | -82.8136
-12 | -1.1983 | 0.0137 | -0.0166 | -87.4672
-11.5 | -1.172 | 0.01289 | -0.0123 | -90.9232
-11 | -1.1458 | 0.01224 | -0.0074 | -93.6111
-10 | -1.0653 | 0.01118 | -0.0027 | -95.2862
-9.5 | -1.0199 | 0.01067 | -0.0013 | -95.5858
-9 | -0.9733 | 0.01016 | 0 | -95.7972
-8.5 | -0.9244 | 0.0097 | 0.0009 | -95.299
-8 | -0.8745 | 0.00926 | 0.0016 | -94.4384
-7.5 | -0.8228 | 0.00888 | 0.002 | -92.6577
-7 | -0.7706 | 0.00852 | 0.0024 | -90.446
-6.5 | -0.7187 | 0.00808 | 0.0028 | -88.948
-6 | -0.6675 | 0.00757 | 0.0032 | -88.177
-5.5 | -0.6152 | 0.00709 | 0.0036 | -86.7701
-5 | -0.5636 | 0.00653 | 0.004 | -86.3093
-4.5 | -0.5108 | 0.00602 | 0.0041 | -84.8505
-4 | -0.4572 | 0.00555 | 0.0042 | -82.3784
-3.5 | -0.4044 | 0.005 | 0.0043 | -80.88
-3 | -0.3499 | 0.00455 | 0.0042 | -76.9011
-2.5 | -0.2932 | 0.0043 | 0.0038 | -68.186
-2 | -0.2351 | 0.00417 | 0.0031 | -56.3789
-1.5 | -0.1766 | 0.00407 | 0.0024 | -43.3907
-1 | -0.1179 | 0.00401 | 0.0016 | -29.4015
-0.5 | -0.059 | 0.00399 | 0.0008 | -14.787
0 | 0 | 0.00399 | 0 | 0
0.5 | 0.059 | 0.00399 | -0.0008 | 14.787
1 | 0.1179 | 0.00402 | -0.0016 | 29.3284
1.5 | 0.1766 | 0.00407 | -0.0024 | 43.3907
2 | 0.2351 | 0.00417 | -0.0031 | 56.3789
2.5 | 0.2931 | 0.0043 | -0.0037 | 68.1628
3 | 0.3498 | 0.00456 | -0.0042 | 76.7105
3.5 | 0.4044 | 0.005 | -0.0043 | 80.88
4 | 0.4575 | 0.00553 | -0.0042 | 82.7306
4.5 | 0.5109 | 0.00602 | -0.0041 | 84.8671
5 | 0.5636 | 0.00653 | -0.0039 | 86.3093
5.5 | 0.6148 | 0.00711 | -0.0035 | 86.4698
6 | 0.6675 | 0.00756 | -0.0032 | 88.2937
6.5 | 0.7184 | 0.00809 | -0.0027 | 88.801
7 | 0.7705 | 0.00852 | -0.0023 | 90.4343
7.5 | 0.8227 | 0.00888 | -0.002 | 92.6464
8 | 0.8742 | 0.00927 | -0.0015 | 94.3042
8.5 | 0.9242 | 0.00969 | -0.0008 | 95.3767
9 | 0.9731 | 0.01015 | 0 | 95.8719
9.5 | 1.02 | 0.01064 | 0.0012 | 95.8647
10 | 1.0648 | 0.01118 | 0.0028 | 95.2415
11 | 1.1454 | 0.01223 | 0.0075 | 93.6549
11.5 | 1.1725 | 0.01285 | 0.0122 | 91.2451
12 | 1.1966 | 0.01374 | 0.0169 | 87.0888
12.5 | 1.2188 | 0.01485 | 0.0212 | 82.0741
13 | 1.2467 | 0.01583 | 0.0244 | 78.7555
13.5 | 1.2715 | 0.017 | 0.0276 | 74.7941
14 | 1.3352 | 0.01841 | 0.0225 | 72.5258
14.5 | 1.3645 | 0.02009 | 0.024 | 67.9194
15 | 1.3935 | 0.02203 | 0.0249 | 63.2547
15.5 | 1.4177 | 0.02434 | 0.026 | 58.2457
16 | 1.4404 | 0.02679 | 0.027 | 53.7663
16.5 | 1.4583 | 0.02968 | 0.028 | 49.1341
17 | 1.4726 | 0.0329 | 0.0289 | 44.7599
17.5 | 1.4861 | 0.03641 | 0.0295 | 40.8157
18 | 1.488 | 0.04115 | 0.0299 | 36.1604
18.5 | 1.4981 | 0.04533 | 0.0298 | 33.0488
19 | 1.4984 | 0.05066 | 0.0295 | 29.5776
19.5 | 1.4984 | 0.05622 | 0.0287 | 26.6524
20 | 1.4859 | 0.06343 | 0.0273 | 23.4258

## 93. Re 7M Mach 0.25 (1)
BIGFOIL.COM POLAR EXPORT
e837
EPPLER 837 HYDROFOIL |  |  |  | Cl Max: | 1.05 | at alpha= | 10.5 | deg
JavaFoil+Calcfoil stall+Eppler ext transition |  |  |  | L/D Max: | 110.504 | at alpha= | 5.5 | deg
Re: | 7000000 |  |  | Cd Min: | 0.00453 | at alpha= | 0 | deg
Mach: | 0.25 |  |  | Cl=0 at alpha= | 0 | deg
|  |  |  | @ Cl=0.1, Cd= | 0.0046118
|  |  |  | @ Cl=0.4, Cd= | 0.0047816
|  |  |  | @ Cl=0.6, Cd= | 0.10699
alpha (deg) | Cl | Cd | Cm | Cl/Cd
-15.5 | -0.51 | 0.10699 | 0.017 | -4.771
-15 | -0.586 | 0.0931 | 0.019 | -6.292
-14.5 | -0.641 | 0.09632 | 0.016 | -6.66
-14 | -0.768 | 0.04506 | 0.023 | -17.037
-13.5 | -0.852 | 0.03125 | 0.023 | -27.247
-13 | -0.91 | 0.02717 | 0.023 | -33.485
-12.5 | -0.961 | 0.02304 | 0.022 | -41.717
-12 | -1 | 0.02033 | 0.021 | -49.206
-11.5 | -1.028 | 0.01825 | 0.021 | -56.306
-11 | -1.044 | 0.01659 | 0.02 | -62.947
-10.5 | -1.05 | 0.01511 | 0.019 | -69.537
-10 | -1.047 | 0.0138 | 0.018 | -75.869
-9.5 | -1.033 | 0.01288 | 0.018 | -80.213
-9 | -1.01 | 0.01206 | 0.017 | -83.789
-8.5 | -0.98 | 0.01139 | 0.016 | -86.052
-8 | -0.943 | 0.01079 | 0.015 | -87.384
-7.5 | -0.897 | 0.01028 | 0.014 | -87.273
-7 | -0.847 | 0.00982 | 0.013 | -86.199
-6.5 | -0.793 | 0.00941 | 0.012 | -84.335
-6 | -0.738 | 0.00824 | 0.011 | -89.591
-5.5 | -0.681 | 0.00616 | 0.011 | -110.504
-5 | -0.622 | 0.00582 | 0.01 | -106.811
-4.5 | -0.562 | 0.00546 | 0.009 | -102.989
-4 | -0.501 | 0.00522 | 0.008 | -95.884
-3.5 | -0.439 | 0.00492 | 0.007 | -89.188
-3 | -0.377 | 0.0047 | 0.006 | -80.081
-2.5 | -0.314 | 0.00498 | 0.005 | -63.132
-2 | -0.251 | 0.00481 | 0.004 | -52.317
-1.5 | -0.189 | 0.00467 | 0.003 | -40.411
-1 | -0.126 | 0.00462 | 0.002 | -27.228
-0.5 | -0.063 | 0.0046 | 0.001 | -13.715
0 | 0 | 0.00453 | 0 | 0
0.5 | 0.063 | 0.0046 | -0.001 | 13.723
1 | 0.126 | 0.00462 | -0.002 | 27.244
1.5 | 0.189 | 0.00467 | -0.003 | 40.442
2 | 0.252 | 0.00481 | -0.004 | 52.357
2.5 | 0.314 | 0.00498 | -0.005 | 63.183
3 | 0.377 | 0.0047 | -0.006 | 80.148
3.5 | 0.439 | 0.00492 | -0.007 | 89.188
4 | 0.501 | 0.00522 | -0.008 | 95.884
4.5 | 0.562 | 0.00546 | -0.009 | 102.989
5 | 0.622 | 0.00582 | -0.01 | 106.811
5.5 | 0.681 | 0.00616 | -0.011 | 110.504
6 | 0.738 | 0.00824 | -0.011 | 89.591
6.5 | 0.793 | 0.00941 | -0.012 | 84.335
7 | 0.847 | 0.00982 | -0.013 | 86.199
7.5 | 0.897 | 0.01028 | -0.014 | 87.273
8 | 0.943 | 0.01079 | -0.015 | 87.384
8.5 | 0.98 | 0.01139 | -0.016 | 86.052
9 | 1.01 | 0.01206 | -0.017 | 83.789
9.5 | 1.033 | 0.01288 | -0.018 | 80.213
10 | 1.047 | 0.0138 | -0.018 | 75.869
10.5 | 1.05 | 0.01511 | -0.019 | 69.537
11 | 1.044 | 0.01659 | -0.02 | 62.947
11.5 | 1.028 | 0.01825 | -0.021 | 56.306
12 | 1 | 0.02033 | -0.021 | 49.206
12.5 | 0.961 | 0.02304 | -0.022 | 41.717
13 | 0.91 | 0.02717 | -0.023 | 33.485
13.5 | 0.852 | 0.03125 | -0.023 | 27.247
14 | 0.768 | 0.04506 | -0.023 | 17.037
14.5 | 0.641 | 0.09632 | -0.016 | 6.66
15 | 0.586 | 0.0931 | -0.019 | 6.292
15.5 | 0.51 | 0.10699 | -0.017 | 4.771

## 94. Re 7M Mach 0.25 (2)
BIGFOIL.COM POLAR EXPORT
e837
EPPLER 837 HYDROFOIL |  |  |  | Cl Max: | 1.3681 | at alpha= | 16 | deg
XFOIL ncrit=9 |  |  |  | L/D Max: | 93.6032 | at alpha= | 8.5 | deg
Re: | 7000000 |  |  | Cd Min: | 0.12191 | at alpha= | -20 | deg
Mach: | 0.25 |  |  | Cl=0 at alpha= | 0 | deg
|  |  |  | @ Cl=0.1, Cd= | 0.0040393
|  |  |  | @ Cl=0.4, Cd= | 0.0049226
|  |  |  | @ Cl=0.6, Cd= | 0.0068734
alpha (deg) | Cl | Cd | Cm | Cl/Cd
-20 | -1.1366 | 0.12191 | -0.0125 | -9.3233
-19.5 | -1.2078 | 0.10414 | -0.021 | -11.5978
-19 | -1.2601 | 0.09088 | -0.0255 | -13.8655
-18.5 | -1.2732 | 0.08244 | -0.0282 | -15.444
-18 | -1.3121 | 0.07084 | -0.0322 | -18.522
-17.5 | -1.3338 | 0.06181 | -0.0347 | -21.579
-17 | -1.3586 | 0.05291 | -0.0365 | -25.6776
-16.5 | -1.3663 | 0.0462 | -0.0372 | -29.5736
-16 | -1.3596 | 0.04123 | -0.0372 | -32.976
-15.5 | -1.3638 | 0.03562 | -0.0364 | -38.2875
-15 | -1.3619 | 0.0309 | -0.035 | -44.0744
-14.5 | -1.3451 | 0.02756 | -0.0336 | -48.8062
-14 | -1.3411 | 0.02462 | -0.0289 | -54.472
-13.5 | -1.2527 | 0.02123 | -0.0407 | -59.0061
-13 | -1.2315 | 0.01937 | -0.0372 | -63.5777
-12.5 | -1.2104 | 0.01751 | -0.0335 | -69.1262
-12 | -1.1856 | 0.01597 | -0.0298 | -74.2392
-11.5 | -1.1618 | 0.01456 | -0.0256 | -79.794
-11 | -1.1357 | 0.01343 | -0.021 | -84.5644
-10.5 | -1.1095 | 0.0125 | -0.016 | -88.76
-10 | -1.0817 | 0.01181 | -0.0105 | -91.5919
-9.5 | -1.0418 | 0.01125 | -0.0072 | -92.6044
-9 | -0.9967 | 0.01067 | -0.0049 | -93.4114
-8.5 | -0.9485 | 0.01013 | -0.0031 | -93.6328
-8 | -0.8985 | 0.00963 | -0.0016 | -93.3022
-7.5 | -0.8466 | 0.00917 | -0.0005 | -92.3228
-7 | -0.7934 | 0.00876 | 0.0003 | -90.5708
-6 | -0.6872 | 0.0078 | 0.0019 | -88.1026
-5.5 | -0.6341 | 0.00725 | 0.0026 | -87.4621
-5 | -0.5815 | 0.00666 | 0.0033 | -87.3123
-4.5 | -0.5273 | 0.00611 | 0.0037 | -86.3011
-4 | -0.4723 | 0.00563 | 0.0039 | -83.8899
-3.5 | -0.4175 | 0.00507 | 0.0042 | -82.3471
-3 | -0.3618 | 0.0046 | 0.0042 | -78.6522
-2.5 | -0.303 | 0.00434 | 0.0038 | -69.8157
-2 | -0.2431 | 0.00421 | 0.0031 | -57.7435
-1.5 | -0.1826 | 0.0041 | 0.0024 | -44.5366
-1 | -0.1218 | 0.00405 | 0.0016 | -30.0741
-0.5 | -0.0609 | 0.00402 | 0.0008 | -15.1493
0 | 0 | 0.00402 | 0 | 0
0.5 | 0.0609 | 0.00402 | -0.0008 | 15.1493
1 | 0.1218 | 0.00405 | -0.0016 | 30.0741
1.5 | 0.1826 | 0.0041 | -0.0024 | 44.5366
2 | 0.2431 | 0.00421 | -0.0032 | 57.7435
2.5 | 0.303 | 0.00434 | -0.0038 | 69.8157
3 | 0.3617 | 0.0046 | -0.0042 | 78.6304
3.5 | 0.4175 | 0.00507 | -0.0042 | 82.3471
4 | 0.4724 | 0.00562 | -0.0039 | 84.0569
4.5 | 0.5273 | 0.0061 | -0.0037 | 86.4426
5 | 0.5814 | 0.00666 | -0.0033 | 87.2973
5.5 | 0.6337 | 0.00726 | -0.0025 | 87.2865
6 | 0.6871 | 0.0078 | -0.0019 | 88.0897
6.5 | 0.739 | 0.00835 | -0.0009 | 88.503
7 | 0.7932 | 0.00876 | -0.0003 | 90.5479
7.5 | 0.8464 | 0.00916 | 0.0005 | 92.4017
8 | 0.8981 | 0.00964 | 0.0017 | 93.1639
8.5 | 0.9482 | 0.01013 | 0.0031 | 93.6032
9 | 0.9964 | 0.01066 | 0.0049 | 93.4709
9.5 | 1.0414 | 0.01124 | 0.0073 | 92.6512
10 | 1.0802 | 0.01182 | 0.0108 | 91.3875
10.5 | 1.1088 | 0.0125 | 0.0161 | 88.704
11 | 1.1363 | 0.01339 | 0.021 | 84.8618
11.5 | 1.1625 | 0.01451 | 0.0255 | 80.1172
12 | 1.1813 | 0.01616 | 0.0303 | 73.1002
12.5 | 1.2078 | 0.01763 | 0.0338 | 68.5082
13 | 1.2333 | 0.01925 | 0.0371 | 64.0675
13.5 | 1.2483 | 0.02143 | 0.0411 | 58.2501
14 | 1.3452 | 0.02462 | 0.0281 | 54.6385
14.5 | 1.344 | 0.02754 | 0.0338 | 48.8017
15 | 1.3576 | 0.03112 | 0.0353 | 43.6247
15.5 | 1.359 | 0.03592 | 0.0367 | 37.8341
16 | 1.3681 | 0.04036 | 0.0373 | 33.8974
16.5 | 1.3612 | 0.0466 | 0.0373 | 29.2103
17 | 1.342 | 0.05453 | 0.0362 | 24.6103
17.5 | 1.3391 | 0.06112 | 0.035 | 21.9094
18 | 1.2833 | 0.07428 | 0.0309 | 17.2765
18.5 | 1.2705 | 0.08278 | 0.028 | 15.3479
19 | 1.2353 | 0.09417 | 0.0239 | 13.1178
19.5 | 1.1928 | 0.10629 | 0.0198 | 11.2221
20 | 1.1499 | 0.11985 | 0.0136 | 9.5945

## 95. Re 7M Mach 0.50 (1)
BIGFOIL.COM POLAR EXPORT
e837
EPPLER 837 HYDROFOIL |  |  |  | Cl Max: | 1.116 | at alpha= | 20 | deg
JavaFoil+Calcfoil stall+Eppler ext transition |  |  |  | L/D Max: | 108.732 | at alpha= | 4 | deg
Re: | 7000000 |  |  | Cd Min: | 0.00435 | at alpha= | -1 | deg
Mach: | 0.5 |  |  | Cl=0 at alpha= | 0 | deg
|  |  |  | @ Cl=0.1, Cd= | 0.0045609
|  |  |  | @ Cl=0.4, Cd= | 0.0048733
|  |  |  | @ Cl=0.6, Cd= | 0.0065906
alpha (deg) | Cl | Cd | Cm | Cl/Cd
-20 | -1.119 | 0.14522 | 0.027 | -7.704
-19.5 | -1.085 | 0.14395 | 0.025 | -7.539
-19 | -1.069 | 0.14106 | 0.026 | -7.581
-18.5 | -1.052 | 0.1252 | 0.027 | -8.4
-18 | -1.022 | 0.12047 | 0.026 | -8.484
-17.5 | -0.985 | 0.12238 | 0.024 | -8.046
-17 | -0.946 | 0.12496 | 0.021 | -7.571
-16.5 | -0.914 | 0.1233 | 0.02 | -7.416
-16 | -0.897 | 0.11965 | 0.021 | -7.498
-15.5 | -0.872 | 0.11096 | 0.021 | -7.856
-15 | -0.842 | 0.10601 | 0.02 | -7.942
-14.5 | -0.807 | 0.10505 | 0.018 | -7.682
-14 | -0.775 | 0.10212 | 0.016 | -7.588
-13.5 | -0.753 | 0.10051 | 0.017 | -7.492
-13 | -0.73 | 0.08984 | 0.017 | -8.122
-12.5 | -0.697 | 0.08815 | 0.015 | -7.904
-12 | -0.665 | 0.08517 | 0.013 | -7.805
-11.5 | -0.636 | 0.08175 | 0.012 | -7.783
-11 | -0.612 | 0.0781 | 0.012 | -7.835
-10.5 | -0.606 | 0.05817 | 0.016 | -10.424
-10 | -0.65 | 0.02319 | 0.02 | -28.037
-9.5 | -0.625 | 0.01973 | 0.019 | -31.681
-9 | -0.498 | 0.06294 | 0.008 | -7.912
-8.5 | -0.876 | 0.01631 | 0.017 | -53.715
-8 | -0.947 | 0.0143 | 0.017 | -66.186
-7.5 | -0.939 | 0.01306 | 0.016 | -71.905
-7 | -0.905 | 0.01208 | 0.015 | -74.893
-6.5 | -0.86 | 0.01122 | 0.014 | -76.645
-6 | -0.808 | 0.01047 | 0.013 | -77.141
-5.5 | -0.752 | 0.00894 | 0.012 | -84.023
-5 | -0.69 | 0.00812 | 0.011 | -84.913
-4.5 | -0.625 | 0.00746 | 0.01 | -83.762
-4 | -0.558 | 0.00513 | 0.009 | -108.732
-3.5 | -0.489 | 0.00524 | 0.008 | -93.335
-3 | -0.42 | 0.00494 | 0.006 | -85.127
-2.5 | -0.351 | 0.00471 | 0.005 | -74.412
-2 | -0.281 | 0.00453 | 0.004 | -61.992
-1.5 | -0.211 | 0.00437 | 0.003 | -48.203
-1 | -0.141 | 0.00435 | 0.002 | -32.28
-0.5 | -0.07 | 0.00471 | 0.001 | -14.958
0 | 0 | 0.00465 | 0 | 0
0.5 | 0.071 | 0.00471 | -0.001 | 14.968
1 | 0.141 | 0.00435 | -0.002 | 32.28
1.5 | 0.211 | 0.00437 | -0.003 | 48.203
2 | 0.281 | 0.00453 | -0.004 | 61.992
2.5 | 0.351 | 0.00471 | -0.005 | 74.412
3 | 0.42 | 0.00494 | -0.006 | 85.127
3.5 | 0.489 | 0.00524 | -0.008 | 93.335
4 | 0.558 | 0.00513 | -0.009 | 108.732
4.5 | 0.625 | 0.00746 | -0.01 | 83.762
5 | 0.69 | 0.00812 | -0.011 | 84.913
5.5 | 0.752 | 0.00894 | -0.012 | 84.023
6 | 0.808 | 0.01047 | -0.013 | 77.141
6.5 | 0.86 | 0.01121 | -0.014 | 76.698
7 | 0.905 | 0.01206 | -0.015 | 75.034
7.5 | 0.939 | 0.01303 | -0.016 | 72.068
8 | 0.947 | 0.01428 | -0.017 | 66.273
8.5 | 0.876 | 0.01631 | -0.017 | 53.715
9 | 0.498 | 0.06422 | -0.008 | 7.754
9.5 | 0.625 | 0.0196 | -0.019 | 31.906
10 | 0.65 | 0.02323 | -0.02 | 27.99
10.5 | 0.657 | 0.03382 | -0.02 | 19.422
11 | 0.612 | 0.0783 | -0.012 | 7.813
11.5 | 0.636 | 0.08158 | -0.012 | 7.799
12 | 0.664 | 0.08673 | -0.013 | 7.66
12.5 | 0.696 | 0.08935 | -0.015 | 7.788
13 | 0.728 | 0.09154 | -0.017 | 7.954
13.5 | 0.752 | 0.1017 | -0.016 | 7.395
14 | 0.775 | 0.10213 | -0.016 | 7.587
14.5 | 0.807 | 0.10505 | -0.018 | 7.682
15 | 0.843 | 0.10458 | -0.02 | 8.064
15.5 | 0.871 | 0.11106 | -0.021 | 7.846
16 | 0.897 | 0.11991 | -0.021 | 7.483
16.5 | 0.915 | 0.12433 | -0.02 | 7.356
17 | 0.946 | 0.12615 | -0.021 | 7.501
17.5 | 0.983 | 0.12401 | -0.024 | 7.926
18 | 1.02 | 0.12265 | -0.026 | 8.315
18.5 | 1.049 | 0.12772 | -0.027 | 8.215
19 | 1.072 | 0.13807 | -0.027 | 7.764
19.5 | 1.083 | 0.14779 | -0.025 | 7.325
20 | 1.116 | 0.14804 | -0.027 | 7.537

## 96. Re 7M Mach 0.50 (2)
BIGFOIL.COM POLAR EXPORT
e837
EPPLER 837 HYDROFOIL |  |  |  | Cl Max: | 0.9975 | at alpha= | 9.5 | deg
XFOIL ncrit=9 |  |  |  | L/D Max: | 90.1357 | at alpha= | 4.5 | deg
Re: | 7000000 |  |  | Cd Min: | 0.11408 | at alpha= | -14.5 | deg
Mach: | 0.5 |  |  | Cl=0 at alpha= | 0 | deg
|  |  |  | @ Cl=0.1, Cd= | 0.0041672
|  |  |  | @ Cl=0.4, Cd= | 0.0047464
|  |  |  | @ Cl=0.6, Cd= | 0.0066593
alpha (deg) | Cl | Cd | Cm | Cl/Cd
-14.5 | -0.748 | 0.11408 | -0.0273 | -6.5568
-14 | -0.7655 | 0.10099 | -0.0355 | -7.58
-13.5 | -0.7934 | 0.08687 | -0.0447 | -9.1332
-13 | -0.8206 | 0.07404 | -0.0527 | -11.0832
-12.5 | -0.8551 | 0.06175 | -0.0594 | -13.8478
-12 | -0.884 | 0.05148 | -0.0634 | -17.1717
-11.5 | -0.9158 | 0.04224 | -0.065 | -21.6809
-11 | -0.9462 | 0.03434 | -0.0637 | -27.5539
-10.5 | -0.9708 | 0.02794 | -0.0599 | -34.7459
-10 | -0.991 | 0.02255 | -0.0542 | -43.9468
-9.5 | -0.9954 | 0.01849 | -0.0478 | -53.8345
-9 | -0.9867 | 0.01539 | -0.0411 | -64.1131
-8.5 | -0.9643 | 0.01327 | -0.0348 | -72.6677
-8 | -0.9343 | 0.0118 | -0.0286 | -79.178
-7.5 | -0.8993 | 0.01081 | -0.0222 | -83.1915
-7 | -0.8661 | 0.0101 | -0.015 | -85.7525
-6.5 | -0.8162 | 0.00947 | -0.0108 | -86.188
-6 | -0.7607 | 0.00891 | -0.0077 | -85.376
-5.5 | -0.7094 | 0.00811 | -0.0042 | -87.4723
-5 | -0.655 | 0.00734 | -0.0015 | -89.2371
-4.5 | -0.5979 | 0.00662 | 0.0006 | -90.3172
-4 | -0.5375 | 0.00601 | 0.002 | -89.4343
-3.5 | -0.4765 | 0.00541 | 0.0031 | -88.0776
-3 | -0.4148 | 0.0048 | 0.0039 | -86.4167
-2.5 | -0.3478 | 0.00452 | 0.0038 | -76.9469
-2 | -0.279 | 0.00435 | 0.0033 | -64.1379
-1.5 | -0.2096 | 0.00424 | 0.0026 | -49.434
-1 | -0.1399 | 0.00419 | 0.0018 | -33.389
-0.5 | -0.07 | 0.00415 | 0.0009 | -16.8675
0 | 0 | 0.00413 | 0 | 0
0.5 | 0.0699 | 0.00415 | -0.0009 | 16.8434
1 | 0.1399 | 0.00419 | -0.0018 | 33.389
1.5 | 0.2096 | 0.00424 | -0.0026 | 49.434
2 | 0.279 | 0.00435 | -0.0033 | 64.1379
2.5 | 0.3477 | 0.00452 | -0.0038 | 76.9248
3 | 0.4147 | 0.00481 | -0.0039 | 86.2162
3.5 | 0.4765 | 0.00541 | -0.0031 | 88.0776
4 | 0.5378 | 0.00599 | -0.002 | 89.783
4.5 | 0.5976 | 0.00663 | -0.0006 | 90.1357
5 | 0.6549 | 0.00733 | 0.0015 | 89.3452
5.5 | 0.7088 | 0.00812 | 0.0043 | 87.2906
6 | 0.7604 | 0.0089 | 0.0077 | 85.4382
6.5 | 0.8157 | 0.00948 | 0.0109 | 86.0443
7 | 0.8656 | 0.0101 | 0.0151 | 85.703
7.5 | 0.8989 | 0.0108 | 0.0223 | 83.2315
8 | 0.9329 | 0.01183 | 0.0288 | 78.8588
8.5 | 0.9644 | 0.01324 | 0.0348 | 72.8399
9 | 0.9855 | 0.01542 | 0.0413 | 63.9105
9.5 | 0.9975 | 0.01837 | 0.0477 | 54.3005
10 | 0.9872 | 0.02273 | 0.0545 | 43.4316
10.5 | 0.9683 | 0.02806 | 0.06 | 34.5082
11 | 0.945 | 0.03441 | 0.0637 | 27.4629
11.5 | 0.921 | 0.04179 | 0.065 | 22.0388
12 | 0.8828 | 0.05159 | 0.0634 | 17.1118
12.5 | 0.8504 | 0.06225 | 0.0591 | 13.661
13 | 0.8225 | 0.07378 | 0.0529 | 11.148
13.5 | 0.7888 | 0.08751 | 0.0442 | 9.0138
14 | 0.7692 | 0.10039 | 0.0359 | 7.6621
14.5 | 0.7487 | 0.11397 | 0.0274 | 6.5693

## 97. Re 8M Mach 0.00 (1)
BIGFOIL.COM POLAR EXPORT
e837
EPPLER 837 HYDROFOIL |  |  |  | Cl Max: | 1.105 | at alpha= | 12 | deg
JavaFoil+Calcfoil stall+Eppler ext transition |  |  |  | L/D Max: | 112.432 | at alpha= | 6 | deg
Re: | 8000000 |  |  | Cd Min: | 0.00453 | at alpha= | 0 | deg
Mach: | 0 |  |  | Cl=0 at alpha= | 0 | deg
|  |  |  | @ Cl=0.1, Cd= | 0.0045664
|  |  |  | @ Cl=0.4, Cd= | 0.0050279
|  |  |  | @ Cl=0.6, Cd= | 0.0056729
alpha (deg) | Cl | Cd | Cm | Cl/Cd
-17 | -0.857 | 0.05404 | 0.026 | -15.864
-16.5 | -0.895 | 0.04717 | 0.026 | -18.974
-16 | -0.933 | 0.04025 | 0.026 | -23.189
-15.5 | -0.974 | 0.03237 | 0.025 | -30.101
-15 | -1.006 | 0.02875 | 0.025 | -34.978
-14.5 | -1.032 | 0.02643 | 0.024 | -39.035
-14 | -1.056 | 0.02363 | 0.024 | -44.698
-13.5 | -1.077 | 0.02126 | 0.023 | -50.649
-13 | -1.091 | 0.01944 | 0.022 | -56.14
-12.5 | -1.101 | 0.01778 | 0.022 | -61.929
-12 | -1.105 | 0.01636 | 0.021 | -67.535
-11.5 | -1.103 | 0.01514 | 0.02 | -72.871
-11 | -1.096 | 0.0139 | 0.02 | -78.838
-10.5 | -1.082 | 0.01299 | 0.019 | -83.283
-10 | -1.062 | 0.01219 | 0.018 | -87.146
-9.5 | -1.036 | 0.01152 | 0.017 | -89.938
-9 | -1.004 | 0.01094 | 0.016 | -91.763
-8.5 | -0.967 | 0.01043 | 0.016 | -92.666
-8 | -0.925 | 0.01 | 0.015 | -92.482
-7.5 | -0.877 | 0.00958 | 0.014 | -91.504
-7 | -0.825 | 0.0092 | 0.013 | -89.66
-6.5 | -0.772 | 0.00882 | 0.012 | -87.501
-6 | -0.717 | 0.00638 | 0.011 | -112.432
-5.5 | -0.661 | 0.00598 | 0.01 | -110.537
-5 | -0.603 | 0.00569 | 0.009 | -105.962
-4.5 | -0.545 | 0.00536 | 0.008 | -101.692
-4 | -0.485 | 0.00514 | 0.007 | -94.472
-3.5 | -0.425 | 0.0049 | 0.007 | -86.732
-3 | -0.365 | 0.0052 | 0.006 | -70.206
-2.5 | -0.304 | 0.00499 | 0.005 | -61.017
-2 | -0.243 | 0.00483 | 0.004 | -50.428
-1.5 | -0.183 | 0.00468 | 0.003 | -38.994
-1 | -0.122 | 0.00457 | 0.002 | -26.681
-0.5 | -0.061 | 0.00456 | 0.001 | -13.398
0 | 0 | 0.00453 | 0 | 0
0.5 | 0.061 | 0.00456 | -0.001 | 13.405
1 | 0.122 | 0.00457 | -0.002 | 26.696
1.5 | 0.183 | 0.00468 | -0.003 | 39.023
2 | 0.244 | 0.00483 | -0.004 | 50.467
2.5 | 0.304 | 0.00499 | -0.005 | 61.064
3 | 0.365 | 0.0052 | -0.006 | 70.262
3.5 | 0.426 | 0.0049 | -0.007 | 86.805
4 | 0.485 | 0.00514 | -0.007 | 94.472
4.5 | 0.545 | 0.00536 | -0.008 | 101.692
5 | 0.603 | 0.00569 | -0.009 | 105.962
5.5 | 0.661 | 0.00598 | -0.01 | 110.537
6 | 0.717 | 0.00638 | -0.011 | 112.432
6.5 | 0.772 | 0.00882 | -0.012 | 87.501
7 | 0.825 | 0.0092 | -0.013 | 89.66
7.5 | 0.877 | 0.00958 | -0.014 | 91.504
8 | 0.925 | 0.01 | -0.015 | 92.482
8.5 | 0.967 | 0.01043 | -0.016 | 92.666
9 | 1.004 | 0.01094 | -0.016 | 91.763
9.5 | 1.036 | 0.01152 | -0.017 | 89.938
10 | 1.062 | 0.01219 | -0.018 | 87.146
10.5 | 1.082 | 0.01299 | -0.019 | 83.283
11 | 1.096 | 0.0139 | -0.02 | 78.838
11.5 | 1.103 | 0.01514 | -0.02 | 72.871
12 | 1.105 | 0.01636 | -0.021 | 67.535
12.5 | 1.101 | 0.01778 | -0.022 | 61.929
13 | 1.091 | 0.01944 | -0.022 | 56.14
13.5 | 1.077 | 0.02126 | -0.023 | 50.649
14 | 1.056 | 0.02363 | -0.024 | 44.698
14.5 | 1.032 | 0.02643 | -0.024 | 39.035
15 | 1.006 | 0.02875 | -0.025 | 34.978
15.5 | 0.974 | 0.03237 | -0.025 | 30.101
16 | 0.933 | 0.04025 | -0.026 | 23.189
16.5 | 0.895 | 0.04717 | -0.026 | 18.974
17 | 0.857 | 0.05404 | -0.026 | 15.864

## 98. Re 8M Mach 0.00 (2)
BIGFOIL.COM POLAR EXPORT
e837
EPPLER 837 HYDROFOIL |  |  |  | Cl Max: | 1.5433 | at alpha= | 19.5 | deg
XFOIL ncrit=9 |  |  |  | L/D Max: | 98.8749 | at alpha= | 9.5 | deg
Re: | 8000000 |  |  | Cd Min: | 0.05576 | at alpha= | 20 | deg
Mach: | 0 |  |  | Cl=0 at alpha= | 0 | deg
|  |  |  | @ Cl=0.1, Cd= | 0.0039312
|  |  |  | @ Cl=0.4, Cd= | 0.0049823
|  |  |  | @ Cl=0.6, Cd= | 0.0068525
alpha (deg) | Cl | Cd | Cm | Cl/Cd
-20 | -1.5368 | 0.05574 | -0.0261 | -27.5709
-19.5 | -1.5447 | 0.04948 | -0.0269 | -31.2187
-19 | -1.5404 | 0.04468 | -0.0272 | -34.4763
-18.5 | -1.5361 | 0.04009 | -0.0272 | -38.3163
-18 | -1.5296 | 0.03592 | -0.0268 | -42.5835
-17.5 | -1.5149 | 0.03264 | -0.0262 | -46.4124
-17 | -1.5013 | 0.02945 | -0.0254 | -50.9779
-16.5 | -1.4846 | 0.02656 | -0.0243 | -55.8961
-16 | -1.4588 | 0.02443 | -0.0236 | -59.7135
-15.5 | -1.4367 | 0.02205 | -0.0225 | -65.1565
-15 | -1.4091 | 0.0201 | -0.0216 | -70.1045
-14 | -1.3102 | 0.01698 | -0.0269 | -77.1614
-13.5 | -1.2848 | 0.01597 | -0.0238 | -80.4508
-13 | -1.2598 | 0.01489 | -0.0204 | -84.6071
-12.5 | -1.2338 | 0.01396 | -0.0168 | -88.3811
-12 | -1.2099 | 0.01308 | -0.0125 | -92.5
-11.5 | -1.1842 | 0.01239 | -0.0078 | -95.5771
-11 | -1.1521 | 0.01183 | -0.0041 | -97.388
-10.5 | -1.1109 | 0.01127 | -0.0021 | -98.5714
-10 | -1.0661 | 0.0108 | -0.0008 | -98.713
-9.5 | -1.0193 | 0.01034 | 0.0003 | -98.5783
-9 | -0.9721 | 0.00985 | 0.0013 | -98.6904
-8.5 | -0.9227 | 0.00942 | 0.002 | -97.9512
-8 | -0.8725 | 0.00901 | 0.0025 | -96.8368
-7.5 | -0.8208 | 0.00865 | 0.0028 | -94.8902
-7 | -0.7685 | 0.00829 | 0.003 | -92.7021
-6.5 | -0.7162 | 0.0079 | 0.0033 | -90.6582
-6 | -0.6646 | 0.00744 | 0.0036 | -89.328
-5.5 | -0.6125 | 0.00696 | 0.0038 | -88.0029
-5 | -0.5604 | 0.00647 | 0.0041 | -86.6151
-4.5 | -0.5075 | 0.00598 | 0.0042 | -84.8662
-3.5 | -0.4012 | 0.00499 | 0.0042 | -80.4008
-2.5 | -0.2908 | 0.00427 | 0.0037 | -68.103
-2 | -0.2334 | 0.00412 | 0.0031 | -56.6505
-1.5 | -0.1755 | 0.00403 | 0.0024 | -43.5484
-1 | -0.1172 | 0.00394 | 0.0016 | -29.7462
-0.5 | -0.0586 | 0.00391 | 0.0008 | -14.9872
0 | 0 | 0.00391 | 0 | 0
0.5 | 0.0586 | 0.00391 | -0.0008 | 14.9872
1 | 0.1172 | 0.00394 | -0.0016 | 29.7462
1.5 | 0.1755 | 0.00403 | -0.0024 | 43.5484
2 | 0.2334 | 0.00412 | -0.0031 | 56.6505
2.5 | 0.2908 | 0.00428 | -0.0037 | 67.9439
3.5 | 0.4012 | 0.00499 | -0.0042 | 80.4008
4.5 | 0.5076 | 0.00597 | -0.0042 | 85.0251
5 | 0.5603 | 0.00647 | -0.0041 | 86.5997
5.5 | 0.6122 | 0.00697 | -0.0038 | 87.8336
6 | 0.6646 | 0.00743 | -0.0036 | 89.4482
6.5 | 0.7159 | 0.00791 | -0.0032 | 90.5057
7 | 0.7684 | 0.00829 | -0.003 | 92.69
7.5 | 0.8207 | 0.00864 | -0.0028 | 94.9884
8 | 0.8722 | 0.00901 | -0.0025 | 96.8036
8.5 | 0.9226 | 0.00942 | -0.002 | 97.9406
9 | 0.9719 | 0.00984 | -0.0013 | 98.7703
9.5 | 1.0194 | 0.01031 | -0.0003 | 98.8749
10 | 1.0657 | 0.0108 | 0.0008 | 98.6759
10.5 | 1.1105 | 0.01126 | 0.0022 | 98.6234
11 | 1.152 | 0.01181 | 0.0041 | 97.5445
11.5 | 1.1849 | 0.01234 | 0.0077 | 96.0211
12 | 1.2078 | 0.01313 | 0.0128 | 91.9878
12.5 | 1.2319 | 0.01402 | 0.0172 | 87.8673
13 | 1.2611 | 0.01482 | 0.0203 | 85.0945
13.5 | 1.2873 | 0.01583 | 0.0235 | 81.3203
14 | 1.3078 | 0.01705 | 0.0272 | 76.7038
15 | 1.408 | 0.02003 | 0.0219 | 70.2946
15.5 | 1.4355 | 0.02199 | 0.0228 | 65.2797
16 | 1.4594 | 0.02423 | 0.0238 | 60.2311
16.5 | 1.4813 | 0.02666 | 0.0248 | 55.5626
17 | 1.499 | 0.02946 | 0.0257 | 50.8826
17.5 | 1.5144 | 0.03252 | 0.0265 | 46.5683
18 | 1.5204 | 0.03655 | 0.0273 | 41.5978
18.5 | 1.5343 | 0.04009 | 0.0275 | 38.2714
19 | 1.5369 | 0.04483 | 0.0275 | 34.2828
19.5 | 1.5433 | 0.04943 | 0.0271 | 31.2219
20 | 1.535 | 0.05576 | 0.0263 | 27.5287

## 99. Re 8M Mach 0.10 (1)
BIGFOIL.COM POLAR EXPORT
e837
EPPLER 837 HYDROFOIL |  |  |  | Cl Max: | 1.096 | at alpha= | 11.5 | deg
JavaFoil+Calcfoil stall+Eppler ext transition |  |  |  | L/D Max: | 112.854 | at alpha= | 6 | deg
Re: | 8000000 |  |  | Cd Min: | 0.00453 | at alpha= | -0.5 | deg
Mach: | 0.1 |  |  | Cl=0 at alpha= | 0 | deg
|  |  |  | @ Cl=0.1, Cd= | 0.004574
|  |  |  | @ Cl=0.4, Cd= | 0.0050231
|  |  |  | @ Cl=0.6, Cd= | 0.0056605
alpha (deg) | Cl | Cd | Cm | Cl/Cd
-16.5 | -0.814 | 0.06943 | 0.024 | -11.728
-16 | -0.876 | 0.04842 | 0.025 | -18.085
-15.5 | -0.93 | 0.03518 | 0.025 | -26.441
-15 | -0.968 | 0.03043 | 0.025 | -31.811
-14.5 | -0.998 | 0.02799 | 0.024 | -35.671
-14 | -1.028 | 0.02475 | 0.024 | -41.543
-13.5 | -1.053 | 0.0222 | 0.023 | -47.438
-13 | -1.073 | 0.02009 | 0.023 | -53.411
-12.5 | -1.087 | 0.0183 | 0.022 | -59.379
-12 | -1.094 | 0.01676 | 0.021 | -65.311
-11.5 | -1.096 | 0.01546 | 0.02 | -70.884
-11 | -1.091 | 0.01417 | 0.02 | -76.988
-10.5 | -1.079 | 0.01322 | 0.019 | -81.662
-10 | -1.061 | 0.01234 | 0.018 | -86.013
-9.5 | -1.037 | 0.01166 | 0.017 | -88.909
-9 | -1.006 | 0.01104 | 0.016 | -91.149
-8.5 | -0.969 | 0.01053 | 0.016 | -92.025
-8 | -0.928 | 0.01007 | 0.015 | -92.148
-7.5 | -0.88 | 0.00967 | 0.014 | -91.056
-7 | -0.829 | 0.00925 | 0.013 | -89.606
-6.5 | -0.775 | 0.00886 | 0.012 | -87.52
-6 | -0.721 | 0.00639 | 0.011 | -112.854
-5.5 | -0.664 | 0.00606 | 0.01 | -109.547
-5 | -0.606 | 0.00569 | 0.009 | -106.456
-4.5 | -0.547 | 0.0054 | 0.008 | -101.29
-4 | -0.488 | 0.0052 | 0.008 | -93.796
-3.5 | -0.427 | 0.00489 | 0.007 | -87.461
-3 | -0.367 | 0.00518 | 0.006 | -70.83
-2.5 | -0.306 | 0.00504 | 0.005 | -60.713
-2 | -0.245 | 0.00482 | 0.004 | -50.794
-1.5 | -0.184 | 0.00467 | 0.003 | -39.326
-1 | -0.122 | 0.0046 | 0.002 | -26.615
-0.5 | -0.061 | 0.00453 | 0.001 | -13.539
0 | 0 | 0.00456 | 0 | 0
0.5 | 0.061 | 0.00453 | -0.001 | 13.546
1 | 0.123 | 0.0046 | -0.002 | 26.63
1.5 | 0.184 | 0.00467 | -0.003 | 39.355
2 | 0.245 | 0.00482 | -0.004 | 50.833
2.5 | 0.306 | 0.00504 | -0.005 | 60.761
3 | 0.367 | 0.00518 | -0.006 | 70.887
3.5 | 0.428 | 0.00489 | -0.007 | 87.534
4 | 0.488 | 0.0052 | -0.007 | 93.796
4.5 | 0.547 | 0.0054 | -0.008 | 101.29
5 | 0.606 | 0.00569 | -0.009 | 106.456
5.5 | 0.664 | 0.00606 | -0.01 | 109.547
6 | 0.721 | 0.00639 | -0.011 | 112.854
6.5 | 0.775 | 0.00886 | -0.012 | 87.52
7 | 0.829 | 0.00925 | -0.013 | 89.606
7.5 | 0.88 | 0.00967 | -0.014 | 91.056
8 | 0.928 | 0.01007 | -0.015 | 92.148
8.5 | 0.969 | 0.01053 | -0.016 | 92.025
9 | 1.006 | 0.01104 | -0.016 | 91.149
9.5 | 1.037 | 0.01166 | -0.017 | 88.909
10 | 1.061 | 0.01234 | -0.018 | 86.013
10.5 | 1.079 | 0.01322 | -0.019 | 81.662
11 | 1.091 | 0.01417 | -0.02 | 76.988
11.5 | 1.096 | 0.01546 | -0.02 | 70.884
12 | 1.094 | 0.01676 | -0.021 | 65.311
12.5 | 1.087 | 0.0183 | -0.022 | 59.379
13 | 1.073 | 0.02009 | -0.023 | 53.411
13.5 | 1.053 | 0.0222 | -0.023 | 47.438
14 | 1.028 | 0.02475 | -0.024 | 41.543
14.5 | 0.998 | 0.02799 | -0.024 | 35.671
15 | 0.968 | 0.03043 | -0.025 | 31.811
15.5 | 0.93 | 0.03518 | -0.025 | 26.441
16 | 0.876 | 0.04842 | -0.025 | 18.085
16.5 | 0.814 | 0.06943 | -0.024 | 11.728

## 100. Re 8M Mach 0.10 (2)
BIGFOIL.COM POLAR EXPORT
e837
EPPLER 837 HYDROFOIL |  |  |  | Cl Max: | 1.521 | at alpha= | 19.5 | deg
XFOIL ncrit=9 |  |  |  | L/D Max: | 98.4778 | at alpha= | 9 | deg
Re: | 8000000 |  |  | Cd Min: | 0.06149 | at alpha= | 20 | deg
Mach: | 0.1 |  |  | Cl=0 at alpha= | 0 | deg
|  |  |  | @ Cl=0.1, Cd= | 0.0039409
|  |  |  | @ Cl=0.4, Cd= | 0.0049744
|  |  |  | @ Cl=0.6, Cd= | 0.006854
alpha (deg) | Cl | Cd | Cm | Cl/Cd
-20 | -1.5082 | 0.06141 | -0.0269 | -24.5595
-19.5 | -1.5217 | 0.05418 | -0.0282 | -28.086
-19 | -1.5211 | 0.04876 | -0.0288 | -31.1957
-18.5 | -1.5201 | 0.0436 | -0.029 | -34.8647
-18 | -1.5173 | 0.03882 | -0.0288 | -39.0855
-17.5 | -1.5056 | 0.03508 | -0.0284 | -42.919
-17 | -1.4934 | 0.03155 | -0.0276 | -47.3344
-16.5 | -1.4798 | 0.02832 | -0.0265 | -52.2528
-16 | -1.4558 | 0.02594 | -0.0257 | -56.1218
-15.5 | -1.4365 | 0.02326 | -0.0244 | -61.7584
-15 | -1.4108 | 0.0211 | -0.0233 | -66.8626
-14 | -1.3073 | 0.01765 | -0.0296 | -74.068
-13.5 | -1.284 | 0.01647 | -0.0262 | -77.9599
-13 | -1.259 | 0.01531 | -0.0229 | -82.2338
-12.5 | -1.2331 | 0.01428 | -0.0193 | -86.3515
-12 | -1.207 | 0.01339 | -0.0153 | -90.1419
-11.5 | -1.182 | 0.01259 | -0.0107 | -93.884
-11 | -1.155 | 0.01199 | -0.0058 | -96.3303
-10.5 | -1.1152 | 0.0114 | -0.0034 | -97.8246
-10 | -1.0709 | 0.0109 | -0.0018 | -98.2477
-9.5 | -1.0241 | 0.01044 | -0.0006 | -98.0939
-9 | -0.977 | 0.00993 | 0.0006 | -98.3887
-8.5 | -0.9274 | 0.00951 | 0.0014 | -97.5184
-8 | -0.877 | 0.00908 | 0.002 | -96.5859
-7.5 | -0.8253 | 0.0087 | 0.0024 | -94.8621
-7 | -0.7728 | 0.00833 | 0.0027 | -92.7731
-6.5 | -0.72 | 0.00795 | 0.003 | -90.566
-6 | -0.6684 | 0.00747 | 0.0034 | -89.4779
-5.5 | -0.6159 | 0.00699 | 0.0037 | -88.1116
-5 | -0.5636 | 0.00649 | 0.004 | -86.8413
-4 | -0.4569 | 0.00554 | 0.0041 | -82.4729
-3.5 | -0.4036 | 0.005 | 0.0042 | -80.72
-3 | -0.3487 | 0.00461 | 0.004 | -75.6399
-2.5 | -0.2926 | 0.00428 | 0.0037 | -68.3645
-2 | -0.2349 | 0.00413 | 0.0031 | -56.8765
-1.5 | -0.1766 | 0.00403 | 0.0024 | -43.8213
-1 | -0.1179 | 0.00395 | 0.0016 | -29.8481
-0.5 | -0.0589 | 0.00392 | 0.0008 | -15.0255
0 | 0 | 0.00391 | 0 | 0
0.5 | 0.0589 | 0.00392 | -0.0008 | 15.0255
1 | 0.1179 | 0.00395 | -0.0016 | 29.8481
1.5 | 0.1765 | 0.00403 | -0.0024 | 43.7965
2 | 0.2348 | 0.00413 | -0.0031 | 56.8523
2.5 | 0.2926 | 0.00428 | -0.0037 | 68.3645
3 | 0.3487 | 0.00461 | -0.004 | 75.6399
3.5 | 0.4036 | 0.005 | -0.0042 | 80.72
4 | 0.4569 | 0.00554 | -0.0042 | 82.4729
4.5 | 0.5106 | 0.00598 | -0.0041 | 85.3846
5 | 0.5636 | 0.00649 | -0.004 | 86.8413
5.5 | 0.6156 | 0.00701 | -0.0036 | 87.8174
6 | 0.6683 | 0.00747 | -0.0034 | 89.4645
6.5 | 0.7197 | 0.00797 | -0.0029 | 90.3011
7 | 0.7727 | 0.00833 | -0.0027 | 92.7611
7.5 | 0.8252 | 0.0087 | -0.0024 | 94.8506
8 | 0.8767 | 0.00908 | -0.0019 | 96.5529
8.5 | 0.9272 | 0.0095 | -0.0013 | 97.6
9 | 0.9769 | 0.00992 | -0.0006 | 98.4778
9.5 | 1.024 | 0.01042 | 0.0006 | 98.2726
10 | 1.0705 | 0.0109 | 0.0019 | 98.211
10.5 | 1.1147 | 0.0114 | 0.0035 | 97.7807
11 | 1.1549 | 0.01197 | 0.0058 | 96.4829
11.5 | 1.1827 | 0.01254 | 0.0105 | 94.3142
12 | 1.2057 | 0.01342 | 0.0156 | 89.8435
12.5 | 1.2312 | 0.01434 | 0.0196 | 85.8577
13 | 1.2604 | 0.01522 | 0.0227 | 82.8121
13.5 | 1.2854 | 0.01638 | 0.0261 | 78.4737
14 | 1.306 | 0.01766 | 0.0298 | 73.9524
14.5 | 1.3783 | 0.0192 | 0.0229 | 71.7865
15 | 1.4092 | 0.02107 | 0.0236 | 66.8818
15.5 | 1.4346 | 0.02325 | 0.0248 | 61.7032
16 | 1.4567 | 0.02572 | 0.0259 | 56.6369
16.5 | 1.4764 | 0.02843 | 0.0269 | 51.9311
17 | 1.4912 | 0.03156 | 0.0279 | 47.2497
17.5 | 1.5051 | 0.03495 | 0.0287 | 43.0644
18 | 1.5082 | 0.03947 | 0.0293 | 38.2113
18.5 | 1.5186 | 0.04358 | 0.0293 | 34.8463
19 | 1.5174 | 0.04897 | 0.029 | 30.9863
19.5 | 1.521 | 0.05409 | 0.0284 | 28.1198
20 | 1.506 | 0.06149 | 0.0271 | 24.4918

## 101. Re 8M Mach 0.25 (1)
BIGFOIL.COM POLAR EXPORT
e837
EPPLER 837 HYDROFOIL |  |  |  | Cl Max: | 1.052 | at alpha= | 10.5 | deg
JavaFoil+Calcfoil stall+Eppler ext transition |  |  |  | L/D Max: | 110.665 | at alpha= | 5.5 | deg
Re: | 8000000 |  |  | Cd Min: | 0.00455 | at alpha= | -0.5 | deg
Mach: | 0.25 |  |  | Cl=0 at alpha= | 0 | deg
|  |  |  | @ Cl=0.1, Cd= | 0.0045852
|  |  |  | @ Cl=0.4, Cd= | 0.0048216
|  |  |  | @ Cl=0.6, Cd= | 0.1039
alpha (deg) | Cl | Cd | Cm | Cl/Cd
-15.5 | -0.512 | 0.1039 | 0.018 | -4.932
-15 | -0.59 | 0.08864 | 0.019 | -6.653
-14.5 | -0.644 | 0.0939 | 0.017 | -6.854
-14 | -0.779 | 0.03934 | 0.023 | -19.79
-13.5 | -0.855 | 0.02975 | 0.023 | -28.731
-13 | -0.912 | 0.02607 | 0.023 | -34.99
-12.5 | -0.963 | 0.02226 | 0.022 | -43.277
-12 | -1.002 | 0.01971 | 0.021 | -50.844
-11.5 | -1.03 | 0.01771 | 0.021 | -58.124
-11 | -1.046 | 0.0161 | 0.02 | -64.986
-10.5 | -1.052 | 0.01467 | 0.019 | -71.73
-10 | -1.048 | 0.01341 | 0.019 | -78.199
-9.5 | -1.034 | 0.01252 | 0.018 | -82.603
-9 | -1.012 | 0.01176 | 0.017 | -86.014
-8.5 | -0.981 | 0.01111 | 0.016 | -88.298
-8 | -0.943 | 0.01056 | 0.015 | -89.281
-7.5 | -0.898 | 0.01004 | 0.014 | -89.434
-7 | -0.847 | 0.00962 | 0.013 | -88.105
-6.5 | -0.794 | 0.0092 | 0.012 | -86.295
-6 | -0.738 | 0.0083 | 0.011 | -88.951
-5.5 | -0.681 | 0.00615 | 0.011 | -110.665
-5 | -0.622 | 0.00576 | 0.01 | -107.92
-4.5 | -0.562 | 0.00548 | 0.009 | -102.596
-4 | -0.501 | 0.00524 | 0.008 | -95.524
-3.5 | -0.439 | 0.00496 | 0.007 | -88.569
-3 | -0.377 | 0.00474 | 0.006 | -79.523
-2.5 | -0.314 | 0.00506 | 0.005 | -62.101
-2 | -0.251 | 0.00485 | 0.004 | -51.821
-1.5 | -0.189 | 0.00472 | 0.003 | -39.937
-1 | -0.126 | 0.00461 | 0.002 | -27.296
-0.5 | -0.063 | 0.00455 | 0.001 | -13.868
0 | 0 | 0.00458 | 0 | 0
0.5 | 0.063 | 0.00455 | -0.001 | 13.875
1 | 0.126 | 0.00461 | -0.002 | 27.312
1.5 | 0.189 | 0.00472 | -0.003 | 39.967
2 | 0.252 | 0.00485 | -0.004 | 51.861
2.5 | 0.314 | 0.00506 | -0.005 | 62.151
3 | 0.377 | 0.00474 | -0.006 | 79.59
3.5 | 0.439 | 0.00496 | -0.007 | 88.569
4 | 0.501 | 0.00524 | -0.008 | 95.524
4.5 | 0.562 | 0.00548 | -0.009 | 102.596
5 | 0.622 | 0.00576 | -0.01 | 107.92
5.5 | 0.681 | 0.00615 | -0.011 | 110.665
6 | 0.738 | 0.0083 | -0.011 | 88.951
6.5 | 0.794 | 0.0092 | -0.012 | 86.295
7 | 0.847 | 0.00962 | -0.013 | 88.105
7.5 | 0.898 | 0.01004 | -0.014 | 89.434
8 | 0.943 | 0.01056 | -0.015 | 89.281
8.5 | 0.981 | 0.01111 | -0.016 | 88.298
9 | 1.012 | 0.01176 | -0.017 | 86.014
9.5 | 1.034 | 0.01252 | -0.018 | 82.603
10 | 1.048 | 0.01341 | -0.019 | 78.199
10.5 | 1.052 | 0.01467 | -0.019 | 71.73
11 | 1.046 | 0.0161 | -0.02 | 64.986
11.5 | 1.03 | 0.01771 | -0.021 | 58.124
12 | 1.002 | 0.01971 | -0.021 | 50.844
12.5 | 0.963 | 0.02226 | -0.022 | 43.277
13 | 0.912 | 0.02607 | -0.023 | 34.99
13.5 | 0.855 | 0.02975 | -0.023 | 28.731
14 | 0.779 | 0.03934 | -0.023 | 19.79
14.5 | 0.644 | 0.0939 | -0.017 | 6.854
15 | 0.59 | 0.08864 | -0.019 | 6.653
15.5 | 0.512 | 0.1039 | -0.018 | 4.932

## 102. Re 8M Mach 0.25 (2)
BIGFOIL.COM POLAR EXPORT
e837
EPPLER 837 HYDROFOIL |  |  |  | Cl Max: | 1.3976 | at alpha= | 16 | deg
XFOIL ncrit=9 |  |  |  | L/D Max: | 96.2121 | at alpha= | 8.5 | deg
Re: | 8000000 |  |  | Cd Min: | 0.11393 | at alpha= | -20 | deg
Mach: | 0.25 |  |  | Cl=0 at alpha= | 0 | deg
|  |  |  | @ Cl=0.1, Cd= | 0.0039656
|  |  |  | @ Cl=0.4, Cd= | 0.0049306
|  |  |  | @ Cl=0.6, Cd= | 0.0068078
alpha (deg) | Cl | Cd | Cm | Cl/Cd
-20 | -1.1903 | 0.11393 | -0.0168 | -10.4476
-19.5 | -1.264 | 0.09795 | -0.0225 | -12.9045
-19 | -1.3095 | 0.08527 | -0.0273 | -15.3571
-18.5 | -1.3207 | 0.07707 | -0.0299 | -17.1364
-18 | -1.3562 | 0.06621 | -0.0333 | -20.4833
-17.5 | -1.3741 | 0.05777 | -0.0354 | -23.7857
-17 | -1.3944 | 0.04959 | -0.0367 | -28.1186
-16.5 | -1.3992 | 0.04341 | -0.0369 | -32.2322
-16 | -1.3896 | 0.0388 | -0.0366 | -35.8144
-15.5 | -1.3908 | 0.03361 | -0.0356 | -41.3805
-15 | -1.3861 | 0.02926 | -0.0339 | -47.3718
-14.5 | -1.3635 | 0.02604 | -0.0332 | -52.3618
-14 | -1.2916 | 0.02251 | -0.0418 | -57.3789
-13.5 | -1.2706 | 0.0203 | -0.0393 | -62.5911
-13 | -1.2475 | 0.0185 | -0.0359 | -67.4324
-12.5 | -1.2252 | 0.01675 | -0.0322 | -73.1463
-12 | -1.1998 | 0.01531 | -0.0284 | -78.3671
-11 | -1.1441 | 0.01313 | -0.02 | -87.1363
-10.5 | -1.1197 | 0.01218 | -0.0144 | -91.9294
-10 | -1.0918 | 0.01154 | -0.0089 | -94.6101
-9.5 | -1.0483 | 0.01097 | -0.0062 | -95.5606
-9 | -1.0012 | 0.01044 | -0.0042 | -95.9004
-8.5 | -0.9526 | 0.00992 | -0.0024 | -96.0282
-8 | -0.9018 | 0.00942 | -0.0011 | -95.7325
-7.5 | -0.8496 | 0.00898 | 0 | -94.6102
-7 | -0.7958 | 0.00857 | 0.0007 | -92.8588
-6.5 | -0.7414 | 0.00819 | 0.0013 | -90.525
-6 | -0.6884 | 0.00766 | 0.0021 | -89.8695
-5.5 | -0.6345 | 0.00718 | 0.0027 | -88.3705
-5 | -0.5814 | 0.0066 | 0.0033 | -88.0909
-4.5 | -0.5267 | 0.00611 | 0.0036 | -86.2029
-4 | -0.4716 | 0.00562 | 0.0039 | -83.9146
-3.5 | -0.417 | 0.00506 | 0.0041 | -82.4111
-3 | -0.3605 | 0.00463 | 0.004 | -77.8618
-2.5 | -0.3025 | 0.00432 | 0.0037 | -70.0231
-2 | -0.2428 | 0.00415 | 0.0031 | -58.506
-1.5 | -0.1825 | 0.00406 | 0.0024 | -44.9507
-1 | -0.1219 | 0.00398 | 0.0017 | -30.6281
-0.5 | -0.0609 | 0.00394 | 0.0008 | -15.4569
0 | 0 | 0.00394 | 0 | 0
0.5 | 0.0609 | 0.00394 | -0.0008 | 15.4569
1 | 0.1219 | 0.00398 | -0.0017 | 30.6281
1.5 | 0.1825 | 0.00406 | -0.0024 | 44.9507
2 | 0.2428 | 0.00415 | -0.0031 | 58.506
2.5 | 0.3025 | 0.00432 | -0.0037 | 70.0231
3 | 0.3605 | 0.00463 | -0.004 | 77.8618
3.5 | 0.417 | 0.00506 | -0.0041 | 82.4111
4 | 0.4717 | 0.00561 | -0.0039 | 84.082
4.5 | 0.5271 | 0.00608 | -0.0037 | 86.6941
5 | 0.5813 | 0.0066 | -0.0033 | 88.0758
5.5 | 0.6344 | 0.00719 | -0.0026 | 88.2337
6 | 0.6884 | 0.00766 | -0.0021 | 89.8695
6.5 | 0.7412 | 0.00819 | -0.0013 | 90.5006
7 | 0.7956 | 0.00857 | -0.0007 | 92.8355
7.5 | 0.8495 | 0.00898 | 0.0001 | 94.5991
8 | 0.9014 | 0.00943 | 0.0012 | 95.5885
8.5 | 0.9525 | 0.0099 | 0.0025 | 96.2121
9 | 1.0009 | 0.01043 | 0.0042 | 95.9636
9.5 | 1.048 | 0.01096 | 0.0063 | 95.6204
10 | 1.0907 | 0.01155 | 0.0091 | 94.4329
10.5 | 1.119 | 0.01218 | 0.0145 | 91.8719
11 | 1.1456 | 0.01306 | 0.0198 | 87.7182
12.5 | 1.2231 | 0.01684 | 0.0324 | 72.6306
13 | 1.2488 | 0.01841 | 0.0358 | 67.8327
13.5 | 1.2659 | 0.02054 | 0.0397 | 61.631
14 | 1.2963 | 0.02244 | 0.041 | 57.7674
14.5 | 1.3639 | 0.02606 | 0.0331 | 52.3369
15 | 1.3821 | 0.02944 | 0.0343 | 46.9463
15.5 | 1.3863 | 0.03386 | 0.0359 | 40.9421
16 | 1.3976 | 0.03799 | 0.0367 | 36.7886
16.5 | 1.3944 | 0.04373 | 0.0371 | 31.8866
17 | 1.3778 | 0.05115 | 0.0365 | 26.9365
17.5 | 1.379 | 0.05714 | 0.0357 | 24.1337
18 | 1.3266 | 0.06953 | 0.0322 | 19.0795
18.5 | 1.3179 | 0.07736 | 0.0297 | 17.0359
19 | 1.2859 | 0.08825 | 0.0258 | 14.5711
19.5 | 1.248 | 0.10011 | 0.0213 | 12.4663
20 | 1.2045 | 0.11206 | 0.0175 | 10.7487

## 103. Re 8M Mach 0.50 (1)
BIGFOIL.COM POLAR EXPORT
e837
EPPLER 837 HYDROFOIL |  |  |  | Cl Max: | 1.121 | at alpha= | 20 | deg
JavaFoil+Calcfoil stall+Eppler ext transition |  |  |  | L/D Max: | 100.314 | at alpha= | 4 | deg
Re: | 8000000 |  |  | Cd Min: | 0.00433 | at alpha= | -1 | deg
Mach: | 0.5 |  |  | Cl=0 at alpha= | 0 | deg
|  |  |  | @ Cl=0.1, Cd= | 0.0045409
|  |  |  | @ Cl=0.4, Cd= | 0.0048991
|  |  |  | @ Cl=0.6, Cd= | 0.0067548
alpha (deg) | Cl | Cd | Cm | Cl/Cd
-20 | -1.124 | 0.13908 | 0.028 | -8.084
-19.5 | -1.089 | 0.14013 | 0.026 | -7.769
-19 | -1.071 | 0.13913 | 0.027 | -7.696
-18.5 | -1.057 | 0.11926 | 0.027 | -8.866
-18 | -1.028 | 0.11506 | 0.027 | -8.936
-17.5 | -0.991 | 0.11626 | 0.025 | -8.528
-17 | -0.951 | 0.12077 | 0.022 | -7.876
-16.5 | -0.917 | 0.12054 | 0.02 | -7.605
-16 | -0.898 | 0.11829 | 0.021 | -7.59
-15.5 | -0.874 | 0.10837 | 0.021 | -8.064
-15 | -0.846 | 0.10215 | 0.021 | -8.279
-14.5 | -0.809 | 0.10302 | 0.018 | -7.854
-14 | -0.776 | 0.10136 | 0.016 | -7.656
-13.5 | -0.754 | 0.09834 | 0.017 | -7.67
-13 | -0.734 | 0.08642 | 0.018 | -8.49
-12.5 | -0.699 | 0.08515 | 0.016 | -8.215
-12 | -0.666 | 0.0837 | 0.013 | -7.952
-11.5 | -0.638 | 0.07853 | 0.012 | -8.118
-11 | -0.613 | 0.07665 | 0.013 | -8.003
-10.5 | -0.659 | 0.03286 | 0.02 | -20.044
-10 | -0.652 | 0.02234 | 0.02 | -29.171
-9.5 | -0.626 | 0.01914 | 0.019 | -32.711
-9 | -0.498 | 0.06257 | 0.008 | -7.965
-8.5 | -0.878 | 0.01587 | 0.017 | -55.312
-8 | -0.948 | 0.01392 | 0.017 | -68.105
-7.5 | -0.94 | 0.01274 | 0.016 | -73.799
-7 | -0.906 | 0.01177 | 0.015 | -76.971
-6.5 | -0.861 | 0.01094 | 0.014 | -78.718
-6 | -0.809 | 0.01023 | 0.013 | -79.07
-5.5 | -0.752 | 0.00882 | 0.012 | -85.28
-5 | -0.69 | 0.00814 | 0.011 | -84.704
-4.5 | -0.625 | 0.00746 | 0.01 | -83.774
-4 | -0.558 | 0.00557 | 0.009 | -100.314
-3.5 | -0.489 | 0.00526 | 0.008 | -93.007
-3 | -0.42 | 0.00496 | 0.006 | -84.756
-2.5 | -0.351 | 0.00475 | 0.005 | -73.802
-2 | -0.281 | 0.00459 | 0.004 | -61.117
-1.5 | -0.211 | 0.00443 | 0.003 | -47.528
-1 | -0.141 | 0.00433 | 0.002 | -32.435
-0.5 | -0.07 | 0.00469 | 0.001 | -15.03
0 | 0 | 0.0047 | 0 | 0
0.5 | 0.071 | 0.00469 | -0.001 | 15.041
1 | 0.141 | 0.00433 | -0.002 | 32.462
1.5 | 0.211 | 0.00443 | -0.003 | 47.528
2 | 0.281 | 0.00459 | -0.004 | 61.117
2.5 | 0.351 | 0.00475 | -0.005 | 73.802
3 | 0.42 | 0.00496 | -0.006 | 84.756
3.5 | 0.489 | 0.00526 | -0.008 | 93.007
4 | 0.558 | 0.00557 | -0.009 | 100.314
4.5 | 0.625 | 0.00746 | -0.01 | 83.774
5 | 0.69 | 0.00814 | -0.011 | 84.704
5.5 | 0.752 | 0.00882 | -0.012 | 85.28
6 | 0.809 | 0.01023 | -0.013 | 79.07
6.5 | 0.861 | 0.01094 | -0.014 | 78.728
7 | 0.906 | 0.01175 | -0.015 | 77.119
7.5 | 0.941 | 0.01272 | -0.016 | 73.964
8 | 0.948 | 0.0139 | -0.017 | 68.193
8.5 | 0.878 | 0.01587 | -0.017 | 55.312
9 | 0.498 | 0.06298 | -0.008 | 7.907
9.5 | 0.626 | 0.01902 | -0.019 | 32.941
10 | 0.652 | 0.02239 | -0.02 | 29.106
10.5 | 0.667 | 0.0294 | -0.02 | 22.696
11 | 0.613 | 0.07699 | -0.013 | 7.96
11.5 | 0.638 | 0.07791 | -0.013 | 8.189
12 | 0.665 | 0.08465 | -0.013 | 7.857
12.5 | 0.697 | 0.08757 | -0.015 | 7.964
13 | 0.73 | 0.08917 | -0.017 | 8.191
13.5 | 0.753 | 0.10011 | -0.017 | 7.524
14 | 0.776 | 0.10055 | -0.016 | 7.722
14.5 | 0.81 | 0.10199 | -0.018 | 7.943
15 | 0.848 | 0.09992 | -0.021 | 8.491
15.5 | 0.875 | 0.1076 | -0.021 | 8.127
16 | 0.899 | 0.11728 | -0.022 | 7.665
16.5 | 0.917 | 0.1213 | -0.02 | 7.557
17 | 0.951 | 0.12212 | -0.022 | 7.784
17.5 | 0.989 | 0.11856 | -0.025 | 8.34
18 | 1.025 | 0.11793 | -0.026 | 8.69
18.5 | 1.054 | 0.12286 | -0.027 | 8.575
19 | 1.074 | 0.13549 | -0.027 | 7.925
19.5 | 1.085 | 0.14385 | -0.025 | 7.545
20 | 1.121 | 0.14246 | -0.027 | 7.872

## 104. Re 8M Mach 0.50 (2)
BIGFOIL.COM POLAR EXPORT
e837
EPPLER 837 HYDROFOIL |  |  |  | Cl Max: | 1.0067 | at alpha= | 9.5 | deg
XFOIL ncrit=9 |  |  |  | L/D Max: | 91.1281 | at alpha= | 4.5 | deg
Re: | 8000000 |  |  | Cd Min: | 0.11305 | at alpha= | -14.5 | deg
Mach: | 0.5 |  |  | Cl=0 at alpha= | 0 | deg
|  |  |  | @ Cl=0.1, Cd= | 0.004093
|  |  |  | @ Cl=0.4, Cd= | 0.0047587
|  |  |  | @ Cl=0.6, Cd= | 0.0065862
alpha (deg) | Cl | Cd | Cm | Cl/Cd
-14.5 | -0.7542 | 0.11305 | -0.0281 | -6.6714
-14 | -0.7717 | 0.09997 | -0.0364 | -7.7193
-13.5 | -0.7988 | 0.08601 | -0.0454 | -9.2873
-13 | -0.8263 | 0.07322 | -0.0534 | -11.2852
-12.5 | -0.8599 | 0.06108 | -0.06 | -14.0783
-12 | -0.8892 | 0.05085 | -0.0639 | -17.4867
-11.5 | -0.9203 | 0.04176 | -0.0653 | -22.0378
-11 | -0.951 | 0.03388 | -0.0639 | -28.0697
-10.5 | -0.9761 | 0.0275 | -0.06 | -35.4945
-10 | -0.9989 | 0.02205 | -0.0541 | -45.3016
-9.5 | -1.0047 | 0.01795 | -0.0475 | -55.9721
-9 | -0.9966 | 0.01491 | -0.0405 | -66.841
-8.5 | -0.9738 | 0.01285 | -0.034 | -75.7821
-8 | -0.9445 | 0.01145 | -0.0275 | -82.4891
-7.5 | -0.9101 | 0.0105 | -0.0208 | -86.6762
-7 | -0.8738 | 0.00987 | -0.0139 | -88.5309
-6.5 | -0.8209 | 0.00927 | -0.0101 | -88.5545
-6 | -0.7646 | 0.00873 | -0.0071 | -87.583
-5.5 | -0.7114 | 0.00797 | -0.0039 | -89.2597
-5 | -0.6559 | 0.00725 | -0.0013 | -90.469
-4.5 | -0.5976 | 0.00657 | 0.0006 | -90.9589
-4 | -0.5371 | 0.00598 | 0.002 | -89.8161
-3.5 | -0.4758 | 0.00538 | 0.003 | -88.4387
-3 | -0.4137 | 0.00482 | 0.0037 | -85.8299
-2.5 | -0.3472 | 0.00448 | 0.0037 | -77.5
-2 | -0.2788 | 0.0043 | 0.0033 | -64.8372
-1.5 | -0.2096 | 0.00417 | 0.0026 | -50.2638
-1 | -0.1397 | 0.00411 | 0.0018 | -33.9903
-0.5 | -0.0698 | 0.00408 | 0.0009 | -17.1078
0 | 0 | 0.00407 | 0 | 0
0.5 | 0.0698 | 0.00408 | -0.0009 | 17.1078
1 | 0.1397 | 0.00411 | -0.0018 | 33.9903
1.5 | 0.2096 | 0.00417 | -0.0026 | 50.2638
2 | 0.2788 | 0.0043 | -0.0033 | 64.8372
2.5 | 0.3472 | 0.00448 | -0.0037 | 77.5
3 | 0.4135 | 0.00483 | -0.0037 | 85.6108
3.5 | 0.4758 | 0.00537 | -0.003 | 88.6034
4 | 0.5373 | 0.00597 | -0.002 | 90
4.5 | 0.5978 | 0.00656 | -0.0006 | 91.128
5 | 0.6557 | 0.00725 | 0.0014 | 90.4414
5.5 | 0.7105 | 0.00799 | 0.004 | 88.9237
6 | 0.7644 | 0.00872 | 0.0071 | 87.6606
6.5 | 0.8205 | 0.00927 | 0.0102 | 88.5113
7 | 0.8735 | 0.00986 | 0.014 | 88.5903
7.5 | 0.9096 | 0.0105 | 0.0209 | 86.6286
8 | 0.9426 | 0.01148 | 0.0277 | 82.108
8.5 | 0.9725 | 0.01287 | 0.0342 | 75.5633
9 | 0.9966 | 0.01489 | 0.0406 | 66.9308
9.5 | 1.0067 | 0.01783 | 0.0474 | 56.461
10 | 0.9952 | 0.02222 | 0.0543 | 44.7885
10.5 | 0.9738 | 0.02761 | 0.0602 | 35.2698
11 | 0.9495 | 0.03396 | 0.064 | 27.9594
11.5 | 0.9256 | 0.04131 | 0.0654 | 22.4062
12 | 0.8872 | 0.05103 | 0.0639 | 17.3859
12.5 | 0.8551 | 0.06159 | 0.0597 | 13.8837
13 | 0.8275 | 0.07303 | 0.0536 | 11.331
13.5 | 0.7945 | 0.08662 | 0.045 | 9.1722
14 | 0.775 | 0.09942 | 0.0367 | 7.7952
14.5 | 0.755 | 0.11293 | 0.0282 | 6.6856

## 105. Re 10M Mach 0.00 (1)
BIGFOIL.COM POLAR EXPORT
e837
EPPLER 837 HYDROFOIL |  |  |  | Cl Max: | 1.108 | at alpha= | 12 | deg
JavaFoil+Calcfoil stall+Eppler ext transition |  |  |  | L/D Max: | 123.619 | at alpha= | 6.5 | deg
Re: | 10000000 |  |  | Cd Min: | 0.00453 | at alpha= | 0 | deg
Mach: | 0 |  |  | Cl=0 at alpha= | 0 | deg
|  |  |  | @ Cl=0.1, Cd= | 0.0046111
|  |  |  | @ Cl=0.4, Cd= | 0.0051093
|  |  |  | @ Cl=0.6, Cd= | 0.0056471
alpha (deg) | Cl | Cd | Cm | Cl/Cd
-17 | -0.865 | 0.04864 | 0.027 | -17.788
-16.5 | -0.903 | 0.04232 | 0.026 | -21.334
-16 | -0.938 | 0.03742 | 0.026 | -25.076
-15.5 | -0.978 | 0.03056 | 0.026 | -31.99
-15 | -1.009 | 0.02707 | 0.025 | -37.279
-14.5 | -1.035 | 0.02501 | 0.024 | -41.365
-14 | -1.06 | 0.02231 | 0.024 | -47.5
-13.5 | -1.08 | 0.02012 | 0.023 | -53.668
-13 | -1.094 | 0.01842 | 0.023 | -59.399
-12.5 | -1.104 | 0.01688 | 0.022 | -65.416
-12 | -1.108 | 0.01555 | 0.021 | -71.258
-11.5 | -1.106 | 0.01441 | 0.02 | -76.792
-11 | -1.099 | 0.01324 | 0.02 | -83.013
-10.5 | -1.085 | 0.01242 | 0.019 | -87.317
-10 | -1.065 | 0.01166 | 0.018 | -91.31
-9.5 | -1.038 | 0.01104 | 0.017 | -94.041
-9 | -1.006 | 0.01055 | 0.016 | -95.352
-8.5 | -0.968 | 0.01006 | 0.016 | -96.249
-8 | -0.925 | 0.00963 | 0.015 | -96.084
-7.5 | -0.877 | 0.00924 | 0.014 | -94.962
-7 | -0.826 | 0.00888 | 0.013 | -93.031
-6.5 | -0.772 | 0.00625 | 0.012 | -123.619
-6 | -0.717 | 0.00635 | 0.011 | -113.053
-5.5 | -0.661 | 0.00592 | 0.01 | -111.691
-5 | -0.603 | 0.00566 | 0.009 | -106.667
-4.5 | -0.545 | 0.00541 | 0.008 | -100.747
-4 | -0.485 | 0.00517 | 0.007 | -93.883
-3.5 | -0.425 | 0.00499 | 0.007 | -85.21
-3 | -0.365 | 0.00527 | 0.006 | -69.228
-2.5 | -0.304 | 0.00509 | 0.005 | -59.812
-2 | -0.243 | 0.00493 | 0.004 | -49.379
-1.5 | -0.183 | 0.00478 | 0.003 | -38.249
-1 | -0.122 | 0.00464 | 0.002 | -26.263
-0.5 | -0.061 | 0.00456 | 0.001 | -13.393
0 | 0 | 0.00453 | 0 | 0
0.5 | 0.061 | 0.00456 | -0.001 | 13.401
1 | 0.122 | 0.00464 | -0.002 | 26.278
1.5 | 0.183 | 0.00478 | -0.003 | 38.277
2 | 0.244 | 0.00493 | -0.004 | 49.417
2.5 | 0.304 | 0.00509 | -0.005 | 59.859
3 | 0.365 | 0.00527 | -0.006 | 69.283
3.5 | 0.426 | 0.00499 | -0.007 | 85.28
4 | 0.485 | 0.00517 | -0.007 | 93.883
4.5 | 0.545 | 0.00541 | -0.008 | 100.747
5 | 0.603 | 0.00566 | -0.009 | 106.667
5.5 | 0.661 | 0.00592 | -0.01 | 111.691
6 | 0.717 | 0.00635 | -0.011 | 113.053
6.5 | 0.772 | 0.00625 | -0.012 | 123.619
7 | 0.826 | 0.00888 | -0.013 | 93.031
7.5 | 0.877 | 0.00924 | -0.014 | 94.962
8 | 0.925 | 0.00963 | -0.015 | 96.084
8.5 | 0.968 | 0.01006 | -0.016 | 96.249
9 | 1.006 | 0.01055 | -0.016 | 95.352
9.5 | 1.038 | 0.01104 | -0.017 | 94.041
10 | 1.065 | 0.01166 | -0.018 | 91.31
10.5 | 1.085 | 0.01242 | -0.019 | 87.317
11 | 1.099 | 0.01324 | -0.02 | 83.013
11.5 | 1.106 | 0.01441 | -0.02 | 76.792
12 | 1.108 | 0.01555 | -0.021 | 71.258
12.5 | 1.104 | 0.01688 | -0.022 | 65.416
13 | 1.094 | 0.01842 | -0.023 | 59.399
13.5 | 1.08 | 0.02012 | -0.023 | 53.668
14 | 1.06 | 0.02231 | -0.024 | 47.5
14.5 | 1.035 | 0.02501 | -0.024 | 41.365
15 | 1.009 | 0.02707 | -0.025 | 37.279
15.5 | 0.978 | 0.03056 | -0.026 | 31.99
16 | 0.938 | 0.03742 | -0.026 | 25.076
16.5 | 0.903 | 0.04232 | -0.026 | 21.334
17 | 0.865 | 0.04864 | -0.027 | 17.788

## 106. Re 10M Mach 0.00 (2)
BIGFOIL.COM POLAR EXPORT
e837
EPPLER 837 HYDROFOIL |  |  |  | Cl Max: | 1.5692 | at alpha= | 19.5 | deg
XFOIL ncrit=9 |  |  |  | L/D Max: | 103.529 | at alpha= | 10 | deg
Re: | 10000000 |  |  | Cd Min: | 0.05351 | at alpha= | 20 | deg
Mach: | 0 |  |  | Cl=0 at alpha= | 0 | deg
|  |  |  | @ Cl=0.1, Cd= | 0.0038684
|  |  |  | @ Cl=0.4, Cd= | 0.0049879
|  |  |  | @ Cl=0.6, Cd= | 0.006719
alpha (deg) | Cl | Cd | Cm | Cl/Cd
-20 | -1.5627 | 0.05339 | -0.0256 | -29.2695
-19.5 | -1.5704 | 0.04723 | -0.0261 | -33.2501
-19 | -1.5656 | 0.0426 | -0.0263 | -36.7512
-18.5 | -1.561 | 0.03813 | -0.0261 | -40.9389
-18 | -1.5552 | 0.03401 | -0.0255 | -45.7277
-17.5 | -1.539 | 0.03094 | -0.0249 | -49.7414
-17 | -1.5248 | 0.02787 | -0.0238 | -54.7112
-16.5 | -1.5098 | 0.02493 | -0.0225 | -60.5616
-16 | -1.48 | 0.02314 | -0.022 | -63.9585
-15.5 | -1.4624 | 0.02048 | -0.0204 | -71.4062
-15 | -1.4209 | 0.01865 | -0.0219 | -76.1877
-14.5 | -1.3555 | 0.01724 | -0.0276 | -78.6253
-14 | -1.3317 | 0.01611 | -0.0244 | -82.6629
-13.5 | -1.3074 | 0.01499 | -0.021 | -87.2181
-13 | -1.2815 | 0.01403 | -0.0176 | -91.34
-12.5 | -1.2548 | 0.01322 | -0.0138 | -94.9168
-11.5 | -1.2005 | 0.01199 | -0.005 | -100.1251
-11 | -1.1616 | 0.01142 | -0.0026 | -101.7163
-10.5 | -1.1194 | 0.01086 | -0.0008 | -103.0755
-10 | -1.074 | 0.01037 | 0.0005 | -103.568
-9.5 | -1.0261 | 0.00995 | 0.0014 | -103.1256
-9 | -0.9776 | 0.0095 | 0.0022 | -102.9053
-8.5 | -0.9274 | 0.0091 | 0.0027 | -101.9121
-8 | -0.8767 | 0.00871 | 0.0032 | -100.6544
-7.5 | -0.8248 | 0.00834 | 0.0035 | -98.8969
-7 | -0.772 | 0.008 | 0.0036 | -96.5
-6.5 | -0.7186 | 0.00768 | 0.0036 | -93.5677
-6 | -0.6664 | 0.00724 | 0.0039 | -92.0442
-5.5 | -0.6135 | 0.00682 | 0.004 | -89.956
-5 | -0.5603 | 0.00639 | 0.0041 | -87.6839
-4.5 | -0.5073 | 0.00594 | 0.0042 | -85.404
-4 | -0.4537 | 0.00548 | 0.0041 | -82.792
-3.5 | -0.4004 | 0.00499 | 0.0042 | -80.2405
-3 | -0.3444 | 0.0047 | 0.0038 | -73.2766
-2.5 | -0.2898 | 0.00429 | 0.0035 | -67.5524
-2 | -0.233 | 0.0041 | 0.003 | -56.8293
-1.5 | -0.1752 | 0.00396 | 0.0023 | -44.2424
-1 | -0.1169 | 0.00388 | 0.0016 | -30.1289
-0.5 | -0.0586 | 0.00384 | 0.0008 | -15.2604
0 | 0 | 0.00383 | 0 | 0
0.5 | 0.0586 | 0.00384 | -0.0008 | 15.2604
1 | 0.1169 | 0.00388 | -0.0016 | 30.1289
1.5 | 0.1752 | 0.00396 | -0.0023 | 44.2424
2 | 0.2329 | 0.0041 | -0.003 | 56.8049
2.5 | 0.2898 | 0.00429 | -0.0035 | 67.5524
3 | 0.3445 | 0.0047 | -0.0038 | 73.2979
3.5 | 0.4004 | 0.00499 | -0.0042 | 80.2405
4 | 0.4537 | 0.00548 | -0.0041 | 82.792
4.5 | 0.5073 | 0.00594 | -0.0042 | 85.404
5 | 0.5603 | 0.00639 | -0.0041 | 87.6839
5.5 | 0.6134 | 0.00683 | -0.004 | 89.8097
6 | 0.6662 | 0.00725 | -0.0038 | 91.8897
6.5 | 0.7185 | 0.00768 | -0.0036 | 93.5547
7 | 0.7719 | 0.008 | -0.0036 | 96.4875
7.5 | 0.8247 | 0.00833 | -0.0034 | 99.0036
8 | 0.8765 | 0.00871 | -0.0032 | 100.6315
8.5 | 0.9272 | 0.0091 | -0.0027 | 101.8901
9 | 0.9776 | 0.00949 | -0.0022 | 103.0137
9.5 | 1.0257 | 0.00995 | -0.0013 | 103.0854
10 | 1.0736 | 0.01037 | -0.0004 | 103.5294
10.5 | 1.1191 | 0.01085 | 0.0008 | 103.1429
11 | 1.1616 | 0.0114 | 0.0026 | 101.8947
11.5 | 1.201 | 0.01195 | 0.0049 | 100.5021
12 | 1.2244 | 0.01261 | 0.0102 | 97.0975
12.5 | 1.2532 | 0.01326 | 0.0141 | 94.5098
13.5 | 1.3075 | 0.01496 | 0.021 | 87.3997
14 | 1.3327 | 0.01605 | 0.0243 | 83.0343
14.5 | 1.3548 | 0.0172 | 0.0277 | 78.7674
15 | 1.4209 | 0.01867 | 0.0218 | 76.1061
15.5 | 1.4586 | 0.02058 | 0.0209 | 70.8746
16 | 1.4804 | 0.02293 | 0.0222 | 64.5617
16.5 | 1.5044 | 0.02517 | 0.0231 | 59.7696
17 | 1.5222 | 0.0279 | 0.0242 | 54.5591
17.5 | 1.5382 | 0.03083 | 0.0252 | 49.893
18 | 1.5445 | 0.03476 | 0.0261 | 44.4333
18.5 | 1.5586 | 0.03817 | 0.0264 | 40.8331
19 | 1.5615 | 0.04281 | 0.0267 | 36.4751
19.5 | 1.5692 | 0.04715 | 0.0264 | 33.281
20 | 1.56 | 0.05351 | 0.0258 | 29.1534

## 107. Re 10M Mach 0.10 (1)
BIGFOIL.COM POLAR EXPORT
e837
EPPLER 837 HYDROFOIL |  |  |  | Cl Max: | 1.099 | at alpha= | 11.5 | deg
JavaFoil+Calcfoil stall+Eppler ext transition |  |  |  | L/D Max: | 123.551 | at alpha= | 6.5 | deg
Re: | 10000000 |  |  | Cd Min: | 0.00456 | at alpha= | -0.5 | deg
Mach: | 0.1 |  |  | Cl=0 at alpha= | 0 | deg
|  |  |  | @ Cl=0.1, Cd= | 0.0045977
|  |  |  | @ Cl=0.4, Cd= | 0.0051169
|  |  |  | @ Cl=0.6, Cd= | 0.0056146
alpha (deg) | Cl | Cd | Cm | Cl/Cd
-16.5 | -0.84 | 0.05157 | 0.026 | -16.297
-16 | -0.886 | 0.04237 | 0.026 | -20.914
-15.5 | -0.936 | 0.03187 | 0.026 | -29.381
-15 | -0.971 | 0.02876 | 0.025 | -33.763
-14.5 | -1.002 | 0.0263 | 0.024 | -38.096
-14 | -1.032 | 0.02335 | 0.024 | -44.193
-13.5 | -1.056 | 0.02098 | 0.023 | -50.356
-13 | -1.076 | 0.01903 | 0.023 | -56.541
-12.5 | -1.09 | 0.01737 | 0.022 | -62.746
-12 | -1.097 | 0.01593 | 0.021 | -68.881
-11.5 | -1.099 | 0.0147 | 0.021 | -74.723
-11 | -1.094 | 0.01351 | 0.02 | -80.985
-10.5 | -1.082 | 0.01262 | 0.019 | -85.74
-10 | -1.064 | 0.0118 | 0.018 | -90.156
-9.5 | -1.039 | 0.01116 | 0.017 | -93.088
-9 | -1.007 | 0.01063 | 0.017 | -94.733
-8.5 | -0.971 | 0.01013 | 0.016 | -95.792
-8 | -0.929 | 0.0097 | 0.015 | -95.697
-7.5 | -0.881 | 0.00932 | 0.014 | -94.505
-7 | -0.829 | 0.00894 | 0.013 | -92.721
-6.5 | -0.776 | 0.00628 | 0.012 | -123.551
-6 | -0.721 | 0.00633 | 0.011 | -113.866
-5.5 | -0.664 | 0.00599 | 0.01 | -110.863
-5 | -0.606 | 0.00564 | 0.009 | -107.567
-4.5 | -0.547 | 0.00539 | 0.008 | -101.59
-4 | -0.488 | 0.00515 | 0.008 | -94.736
-3.5 | -0.427 | 0.00497 | 0.007 | -85.947
-3 | -0.367 | 0.00529 | 0.006 | -69.348
-2.5 | -0.306 | 0.00507 | 0.005 | -60.326
-2 | -0.245 | 0.0049 | 0.004 | -49.979
-1.5 | -0.184 | 0.00476 | 0.003 | -38.594
-1 | -0.122 | 0.00462 | 0.002 | -26.529
-0.5 | -0.061 | 0.00456 | 0.001 | -13.444
0 | 0 | 0.00457 | 0 | 0
0.5 | 0.061 | 0.00456 | -0.001 | 13.452
1 | 0.123 | 0.00462 | -0.002 | 26.544
1.5 | 0.184 | 0.00476 | -0.003 | 38.622
2 | 0.245 | 0.0049 | -0.004 | 50.017
2.5 | 0.306 | 0.00507 | -0.005 | 60.372
3 | 0.367 | 0.00529 | -0.006 | 69.404
3.5 | 0.428 | 0.00497 | -0.007 | 86.018
4 | 0.488 | 0.00515 | -0.007 | 94.736
4.5 | 0.547 | 0.00539 | -0.008 | 101.59
5 | 0.606 | 0.00564 | -0.009 | 107.567
5.5 | 0.664 | 0.00599 | -0.01 | 110.863
6 | 0.721 | 0.00633 | -0.011 | 113.866
6.5 | 0.776 | 0.00628 | -0.012 | 123.551
7 | 0.829 | 0.00894 | -0.013 | 92.721
7.5 | 0.881 | 0.00932 | -0.014 | 94.505
8 | 0.929 | 0.0097 | -0.015 | 95.697
8.5 | 0.971 | 0.01013 | -0.016 | 95.792
9 | 1.007 | 0.01063 | -0.017 | 94.733
9.5 | 1.039 | 0.01116 | -0.017 | 93.088
10 | 1.064 | 0.0118 | -0.018 | 90.156
10.5 | 1.082 | 0.01262 | -0.019 | 85.74
11 | 1.094 | 0.01351 | -0.02 | 80.985
11.5 | 1.099 | 0.0147 | -0.02 | 74.723
12 | 1.097 | 0.01593 | -0.021 | 68.881
12.5 | 1.09 | 0.01737 | -0.022 | 62.746
13 | 1.076 | 0.01903 | -0.023 | 56.541
13.5 | 1.056 | 0.02098 | -0.023 | 50.356
14 | 1.032 | 0.02335 | -0.024 | 44.193
14.5 | 1.002 | 0.0263 | -0.024 | 38.096
15 | 0.971 | 0.02876 | -0.025 | 33.763
15.5 | 0.936 | 0.03187 | -0.026 | 29.381
16 | 0.886 | 0.04237 | -0.026 | 20.914
16.5 | 0.84 | 0.05157 | -0.026 | 16.297

## 108. Re 10M Mach 0.10 (2)
BIGFOIL.COM POLAR EXPORT
e837
EPPLER 837 HYDROFOIL |  |  |  | Cl Max: | 1.5466 | at alpha= | 19.5 | deg
XFOIL ncrit=9 |  |  |  | L/D Max: | 102.929 | at alpha= | 10 | deg
Re: | 10000000 |  |  | Cd Min: | 0.05943 | at alpha= | 20 | deg
Mach: | 0.1 |  |  | Cl=0 at alpha= | 0 | deg
|  |  |  | @ Cl=0.1, Cd= | 0.003868
|  |  |  | @ Cl=0.4, Cd= | 0.0049851
|  |  |  | @ Cl=0.6, Cd= | 0.0067282
alpha (deg) | Cl | Cd | Cm | Cl/Cd
-20 | -1.5328 | 0.05917 | -0.0265 | -25.905
-19.5 | -1.5462 | 0.05208 | -0.0276 | -29.6889
-19 | -1.5448 | 0.04678 | -0.0281 | -33.0227
-18.5 | -1.546 | 0.0415 | -0.0281 | -37.253
-18 | -1.5437 | 0.03678 | -0.0277 | -41.9712
-17.5 | -1.5301 | 0.0333 | -0.0272 | -45.9489
-17 | -1.5179 | 0.0299 | -0.0262 | -50.7659
-16.5 | -1.5054 | 0.02662 | -0.0248 | -56.5515
-16 | -1.4781 | 0.02455 | -0.0241 | -60.2077
-15.5 | -1.4629 | 0.02163 | -0.0224 | -67.6329
-15 | -1.4219 | 0.01957 | -0.0239 | -72.6571
-14.5 | -1.3532 | 0.01794 | -0.0304 | -75.4292
-14 | -1.329 | 0.01677 | -0.0272 | -79.2487
-13.5 | -1.3069 | 0.01544 | -0.0236 | -84.6438
-13 | -1.2809 | 0.01439 | -0.0202 | -89.0132
-12.5 | -1.2544 | 0.01349 | -0.0164 | -92.9874
-12 | -1.2266 | 0.01274 | -0.0124 | -96.2794
-11.5 | -1.1982 | 0.01215 | -0.0079 | -98.6173
-11 | -1.1654 | 0.01158 | -0.0042 | -100.639
-10.5 | -1.124 | 0.01099 | -0.002 | -102.2748
-10 | -1.0793 | 0.01047 | -0.0005 | -103.085
-9.5 | -1.0314 | 0.01003 | 0.0006 | -102.8315
-9 | -0.9827 | 0.00959 | 0.0015 | -102.4713
-8.5 | -0.9325 | 0.00916 | 0.0022 | -101.8013
-8 | -0.8816 | 0.00876 | 0.0027 | -100.6393
-7.5 | -0.8295 | 0.00838 | 0.0031 | -98.9857
-7 | -0.7764 | 0.00805 | 0.0033 | -96.4472
-6.5 | -0.7226 | 0.00772 | 0.0034 | -93.601
-6 | -0.6701 | 0.00728 | 0.0037 | -92.0467
-5.5 | -0.617 | 0.00686 | 0.0038 | -89.9417
-5 | -0.5635 | 0.00642 | 0.004 | -87.7726
-4.5 | -0.5102 | 0.00596 | 0.0041 | -85.604
-4 | -0.4564 | 0.00549 | 0.0041 | -83.133
-3.5 | -0.4029 | 0.005 | 0.0041 | -80.58
-3 | -0.3465 | 0.00471 | 0.0037 | -73.5669
-2.5 | -0.2916 | 0.00429 | 0.0036 | -67.972
-1.5 | -0.1763 | 0.00396 | 0.0023 | -44.5202
-1 | -0.1177 | 0.00388 | 0.0016 | -30.3351
-0.5 | -0.0589 | 0.00384 | 0.0008 | -15.3385
0 | 0 | 0.00384 | 0 | 0
0.5 | 0.0589 | 0.00384 | -0.0008 | 15.3385
1 | 0.1177 | 0.00388 | -0.0016 | 30.3351
1.5 | 0.1763 | 0.00396 | -0.0023 | 44.5202
2.5 | 0.2916 | 0.0043 | -0.0035 | 67.814
3 | 0.3466 | 0.0047 | -0.0038 | 73.7447
3.5 | 0.4028 | 0.005 | -0.0041 | 80.56
4 | 0.4564 | 0.00549 | -0.0041 | 83.133
4.5 | 0.5103 | 0.00595 | -0.0041 | 85.7647
5 | 0.5635 | 0.00642 | -0.004 | 87.7726
5.5 | 0.6168 | 0.00687 | -0.0038 | 89.7817
6 | 0.6699 | 0.00729 | -0.0036 | 91.893
6.5 | 0.7225 | 0.00772 | -0.0034 | 93.5881
7 | 0.7762 | 0.00805 | -0.0033 | 96.4224
7.5 | 0.8293 | 0.00838 | -0.0031 | 98.9618
8 | 0.8814 | 0.00876 | -0.0027 | 100.6164
8.5 | 0.9323 | 0.00916 | -0.0021 | 101.7795
9 | 0.9826 | 0.00957 | -0.0015 | 102.675
10 | 1.0787 | 0.01048 | 0.0006 | 102.9294
10.5 | 1.1237 | 0.01099 | 0.0021 | 102.2475
11 | 1.1654 | 0.01156 | 0.0042 | 100.8131
11.5 | 1.199 | 0.0121 | 0.0078 | 99.0909
12 | 1.2236 | 0.01282 | 0.0129 | 95.4446
12.5 | 1.2528 | 0.01353 | 0.0167 | 92.5942
13 | 1.2815 | 0.01435 | 0.0201 | 89.3031
13.5 | 1.3054 | 0.01549 | 0.0238 | 84.2737
14 | 1.3316 | 0.01662 | 0.0269 | 80.1203
14.5 | 1.3519 | 0.01792 | 0.0306 | 75.4408
15 | 1.4211 | 0.01966 | 0.0239 | 72.2838
15.5 | 1.4584 | 0.02179 | 0.0229 | 66.9298
16 | 1.4789 | 0.02433 | 0.0243 | 60.785
16.5 | 1.5004 | 0.02684 | 0.0254 | 55.9016
17 | 1.516 | 0.02987 | 0.0265 | 50.7533
17.5 | 1.5292 | 0.0332 | 0.0275 | 46.0602
18 | 1.5327 | 0.03757 | 0.0283 | 40.7958
18.5 | 1.5438 | 0.04152 | 0.0284 | 37.1821
19 | 1.5413 | 0.04694 | 0.0284 | 32.8355
19.5 | 1.5466 | 0.05184 | 0.0279 | 29.8341
20 | 1.5288 | 0.05943 | 0.0267 | 25.7244

## 109. Re 10M Mach 0.25 (1)
BIGFOIL.COM POLAR EXPORT
e837
EPPLER 837 HYDROFOIL |  |  |  | Cl Max: | 1.055 | at alpha= | 10.5 | deg
JavaFoil+Calcfoil stall+Eppler ext transition |  |  |  | L/D Max: | 124.25 | at alpha= | 6 | deg
Re: | 10000000 |  |  | Cd Min: | 0.00457 | at alpha= | -0.5 | deg
Mach: | 0.25 |  |  | Cl=0 at alpha= | 0 | deg
|  |  |  | @ Cl=0.1, Cd= | 0.0046405
|  |  |  | @ Cl=0.4, Cd= | 0.0049005
|  |  |  | @ Cl=0.6, Cd= | 0.09822
alpha (deg) | Cl | Cd | Cm | Cl/Cd
-15.5 | -0.516 | 0.09822 | 0.019 | -5.254
-15 | -0.607 | 0.07099 | 0.022 | -8.552
-14.5 | -0.653 | 0.08441 | 0.019 | -7.738
-14 | -0.786 | 0.03517 | 0.023 | -22.352
-13.5 | -0.858 | 0.02789 | 0.023 | -30.773
-13 | -0.916 | 0.02442 | 0.023 | -37.513
-12.5 | -0.966 | 0.02114 | 0.022 | -45.687
-12 | -1.005 | 0.01868 | 0.022 | -53.8
-11.5 | -1.032 | 0.01683 | 0.021 | -61.329
-11 | -1.049 | 0.01532 | 0.02 | -68.478
-10.5 | -1.055 | 0.01403 | 0.019 | -75.192
-10 | -1.051 | 0.01279 | 0.019 | -82.181
-9.5 | -1.037 | 0.01198 | 0.018 | -86.529
-9 | -1.014 | 0.01128 | 0.017 | -89.917
-8.5 | -0.983 | 0.01069 | 0.016 | -91.927
-8 | -0.945 | 0.01016 | 0.015 | -92.982
-7.5 | -0.899 | 0.00968 | 0.014 | -92.892
-7 | -0.848 | 0.00928 | 0.013 | -91.385
-6.5 | -0.794 | 0.00888 | 0.012 | -89.392
-6 | -0.739 | 0.00595 | 0.011 | -124.25
-5.5 | -0.681 | 0.00611 | 0.011 | -111.552
-5 | -0.622 | 0.00581 | 0.01 | -107.043
-4.5 | -0.562 | 0.00546 | 0.009 | -102.971
-4 | -0.501 | 0.00521 | 0.008 | -96.163
-3.5 | -0.439 | 0.00502 | 0.007 | -87.398
-3 | -0.377 | 0.00483 | 0.006 | -77.962
-2.5 | -0.314 | 0.00514 | 0.005 | -61.165
-2 | -0.251 | 0.00495 | 0.004 | -50.824
-1.5 | -0.189 | 0.00478 | 0.003 | -39.43
-1 | -0.126 | 0.00469 | 0.002 | -26.846
-0.5 | -0.063 | 0.00457 | 0.001 | -13.779
0 | 0 | 0.00458 | 0 | 0
0.5 | 0.063 | 0.00457 | -0.001 | 13.787
1 | 0.126 | 0.00469 | -0.002 | 26.861
1.5 | 0.189 | 0.00478 | -0.003 | 39.46
2 | 0.252 | 0.00495 | -0.004 | 50.863
2.5 | 0.314 | 0.00514 | -0.005 | 61.214
3 | 0.377 | 0.00483 | -0.006 | 78.026
3.5 | 0.439 | 0.00502 | -0.007 | 87.398
4 | 0.501 | 0.00521 | -0.008 | 96.163
4.5 | 0.562 | 0.00546 | -0.009 | 102.971
5 | 0.622 | 0.00581 | -0.01 | 107.043
5.5 | 0.681 | 0.00611 | -0.011 | 111.552
6 | 0.739 | 0.00595 | -0.011 | 124.25
6.5 | 0.794 | 0.00888 | -0.012 | 89.392
7 | 0.848 | 0.00928 | -0.013 | 91.385
7.5 | 0.899 | 0.00968 | -0.014 | 92.892
8 | 0.945 | 0.01016 | -0.015 | 92.982
8.5 | 0.983 | 0.01069 | -0.016 | 91.927
9 | 1.014 | 0.01128 | -0.017 | 89.917
9.5 | 1.037 | 0.01198 | -0.018 | 86.529
10 | 1.051 | 0.01279 | -0.019 | 82.181
10.5 | 1.055 | 0.01403 | -0.019 | 75.192
11 | 1.049 | 0.01532 | -0.02 | 68.478
11.5 | 1.032 | 0.01683 | -0.021 | 61.329
12 | 1.005 | 0.01868 | -0.022 | 53.8
12.5 | 0.966 | 0.02114 | -0.022 | 45.687
13 | 0.916 | 0.02442 | -0.023 | 37.513
13.5 | 0.858 | 0.02789 | -0.023 | 30.773
14 | 0.786 | 0.03517 | -0.023 | 22.352
14.5 | 0.653 | 0.08441 | -0.019 | 7.738
15 | 0.607 | 0.07099 | -0.022 | 8.552
15.5 | 0.516 | 0.09822 | -0.019 | 5.254

## 110. Re 10M Mach 0.25 (2)
BIGFOIL.COM POLAR EXPORT
e837
EPPLER 837 HYDROFOIL |  |  |  | Cl Max: | 1.442 | at alpha= | 16.5 | deg
XFOIL ncrit=9 |  |  |  | L/D Max: | 100.618 | at alpha= | 9 | deg
Re: | 10000000 |  |  | Cd Min: | 0.10459 | at alpha= | 20 | deg
Mach: | 0.25 |  |  | Cl=0 at alpha= | 0 | deg
|  |  |  | @ Cl=0.1, Cd= | 0.0038857
|  |  |  | @ Cl=0.4, Cd= | 0.0049566
|  |  |  | @ Cl=0.6, Cd= | 0.0067047
alpha (deg) | Cl | Cd | Cm | Cl/Cd
-20 | -1.2759 | 0.10444 | -0.0191 | -12.2166
-19.5 | -1.3237 | 0.09134 | -0.0243 | -14.492
-19 | -1.356 | 0.0804 | -0.0284 | -16.8657
-18.5 | -1.3894 | 0.06962 | -0.032 | -19.9569
-18 | -1.4188 | 0.05984 | -0.0346 | -23.7099
-17.5 | -1.4313 | 0.05237 | -0.0359 | -27.3305
-17 | -1.441 | 0.04555 | -0.0364 | -31.6356
-16.5 | -1.4474 | 0.03945 | -0.0362 | -36.6895
-16 | -1.4349 | 0.03533 | -0.0355 | -40.6142
-15.5 | -1.4331 | 0.03063 | -0.034 | -46.7875
-15 | -1.4103 | 0.02662 | -0.0347 | -52.979
-14.5 | -1.3441 | 0.0232 | -0.042 | -57.9353
-14 | -1.3124 | 0.02116 | -0.0411 | -62.0227
-13.5 | -1.2966 | 0.01891 | -0.0373 | -68.5669
-13 | -1.2716 | 0.01724 | -0.0339 | -73.7587
-12.5 | -1.2478 | 0.01567 | -0.03 | -79.6299
-12 | -1.2215 | 0.01437 | -0.026 | -85.0035
-11.5 | -1.1919 | 0.01337 | -0.022 | -89.1473
-11 | -1.1639 | 0.01247 | -0.0172 | -93.336
-10.5 | -1.1358 | 0.01174 | -0.0119 | -96.7462
-10 | -1.103 | 0.01111 | -0.0072 | -99.2799
-9.5 | -1.0576 | 0.01054 | -0.0048 | -100.3416
-9 | -1.0094 | 0.01004 | -0.0029 | -100.5378
-8.5 | -0.9587 | 0.00957 | -0.0015 | -100.1776
-8 | -0.9071 | 0.00911 | -0.0003 | -99.5719
-7.5 | -0.854 | 0.00868 | 0.0006 | -98.3871
-7 | -0.7998 | 0.0083 | 0.0013 | -96.3614
-6.5 | -0.7444 | 0.00793 | 0.0018 | -93.8714
-6 | -0.6904 | 0.00748 | 0.0024 | -92.2995
-5.5 | -0.6359 | 0.00702 | 0.0029 | -90.584
-5 | -0.5813 | 0.00654 | 0.0033 | -88.8838
-4.5 | -0.5265 | 0.00605 | 0.0036 | -87.0248
-4 | -0.4713 | 0.00557 | 0.0038 | -84.614
-3.5 | -0.4161 | 0.00504 | 0.004 | -82.5595
-3 | -0.3582 | 0.00474 | 0.0037 | -75.5696
-2.5 | -0.3014 | 0.00432 | 0.0036 | -69.7685
-2 | -0.2423 | 0.00412 | 0.0031 | -58.8107
-1.5 | -0.1823 | 0.00398 | 0.0024 | -45.804
-1 | -0.1217 | 0.0039 | 0.0016 | -31.2051
-0.5 | -0.0609 | 0.00386 | 0.0008 | -15.7772
0 | 0 | 0.00385 | 0 | 0
0.5 | 0.0609 | 0.00386 | -0.0008 | 15.7772
1 | 0.1217 | 0.0039 | -0.0016 | 31.2051
1.5 | 0.1823 | 0.00398 | -0.0024 | 45.804
2 | 0.2423 | 0.00412 | -0.0031 | 58.8107
2.5 | 0.3014 | 0.00432 | -0.0036 | 69.7685
3 | 0.3582 | 0.00474 | -0.0037 | 75.5696
3.5 | 0.4161 | 0.00504 | -0.004 | 82.5595
5 | 0.5813 | 0.00654 | -0.0033 | 88.8838
5.5 | 0.6358 | 0.00702 | -0.0028 | 90.5698
6 | 0.6901 | 0.00749 | -0.0023 | 92.1362
6.5 | 0.7443 | 0.00793 | -0.0017 | 93.8588
7 | 0.7996 | 0.0083 | -0.0013 | 96.3373
7.5 | 0.8538 | 0.00868 | -0.0006 | 98.3641
8 | 0.9069 | 0.00911 | 0.0003 | 99.5499
8.5 | 0.9586 | 0.00955 | 0.0015 | 100.377
9 | 1.0092 | 0.01003 | 0.003 | 100.6181
9.5 | 1.0576 | 0.01053 | 0.0048 | 100.4368
10 | 1.1021 | 0.01112 | 0.0073 | 99.1097
10.5 | 1.1347 | 0.01175 | 0.0121 | 96.5702
11 | 1.1634 | 0.01246 | 0.0173 | 93.3708
11.5 | 1.1929 | 0.01332 | 0.0218 | 89.5571
12 | 1.2192 | 0.01445 | 0.0263 | 84.3737
13 | 1.2721 | 0.0172 | 0.0339 | 73.9593
13.5 | 1.2916 | 0.01915 | 0.0378 | 67.4465
14 | 1.3149 | 0.02098 | 0.041 | 62.674
14.5 | 1.3535 | 0.02333 | 0.04 | 58.0154
15.5 | 1.4288 | 0.03082 | 0.0343 | 46.3595
16 | 1.44 | 0.03477 | 0.0356 | 41.415
16.5 | 1.442 | 0.03978 | 0.0364 | 36.2494
17 | 1.4345 | 0.046 | 0.0366 | 31.1848
17.5 | 1.4318 | 0.05216 | 0.0361 | 27.4502
18 | 1.3948 | 0.06235 | 0.0339 | 22.3705
18.5 | 1.3872 | 0.06976 | 0.032 | 19.8853
19 | 1.3561 | 0.08028 | 0.0285 | 16.8921
19.5 | 1.3271 | 0.09083 | 0.0245 | 14.6108
20 | 1.2747 | 0.10459 | 0.019 | 12.1876

## 111. Re 10M Mach 0.50 (1)
BIGFOIL.COM POLAR EXPORT
e837
EPPLER 837 HYDROFOIL |  |  |  | Cl Max: | 1.114 | at alpha= | 20 | deg
JavaFoil+Calcfoil stall+Eppler ext transition |  |  |  | L/D Max: | 100.105 | at alpha= | 4 | deg
Re: | 10000000 |  |  | Cd Min: | 0.00439 | at alpha= | -1 | deg
Mach: | 0.5 |  |  | Cl=0 at alpha= | 0 | deg
|  |  |  | @ Cl=0.1, Cd= | 0.0045599
|  |  |  | @ Cl=0.4, Cd= | 0.0049833
|  |  |  | @ Cl=0.6, Cd= | 0.0067397
alpha (deg) | Cl | Cd | Cm | Cl/Cd
-20 | -1.114 | 0.15595 | 0.026 | -7.144
-19.5 | -1.085 | 0.15247 | 0.025 | -7.116
-19 | -1.076 | 0.13211 | 0.027 | -8.148
-18.5 | -1.07 | 0.10791 | 0.029 | -9.914
-18 | -1.042 | 0.10266 | 0.028 | -10.154
-17.5 | -1.007 | 0.10315 | 0.027 | -9.764
-17 | -0.961 | 0.11128 | 0.024 | -8.638
-16.5 | -0.92 | 0.1162 | 0.021 | -7.92
-16 | -0.901 | 0.11446 | 0.022 | -7.873
-15.5 | -0.881 | 0.10156 | 0.022 | -8.675
-15 | -0.857 | 0.09281 | 0.022 | -9.23
-14.5 | -0.816 | 0.09691 | 0.019 | -8.416
-14 | -0.779 | 0.09842 | 0.017 | -7.911
-13.5 | -0.756 | 0.09539 | 0.017 | -7.929
-13 | -0.74 | 0.08093 | 0.019 | -9.146
-12.5 | -0.708 | 0.07849 | 0.017 | -9.02
-12 | -0.668 | 0.08153 | 0.014 | -8.194
-11.5 | -0.639 | 0.07669 | 0.013 | -8.335
-11 | -0.616 | 0.07416 | 0.014 | -8.304
-10.5 | -0.671 | 0.02772 | 0.02 | -24.187
-10 | -0.654 | 0.02118 | 0.02 | -30.881
-9.5 | -0.628 | 0.01816 | 0.019 | -34.59
-9 | -0.499 | 0.06176 | 0.009 | -8.078
-8.5 | -0.88 | 0.01521 | 0.018 | -57.828
-8 | -0.95 | 0.01334 | 0.017 | -71.203
-7.5 | -0.943 | 0.01222 | 0.016 | -77.143
-7 | -0.908 | 0.01127 | 0.015 | -80.612
-6.5 | -0.863 | 0.01052 | 0.014 | -82.047
-6 | -0.81 | 0.00988 | 0.013 | -81.974
-5.5 | -0.752 | 0.00881 | 0.012 | -85.386
-5 | -0.69 | 0.00802 | 0.011 | -86.011
-4.5 | -0.625 | 0.00743 | 0.01 | -84.105
-4 | -0.558 | 0.00558 | 0.009 | -100.105
-3.5 | -0.489 | 0.00534 | 0.008 | -91.743
-3 | -0.42 | 0.00505 | 0.006 | -83.172
-2.5 | -0.351 | 0.00482 | 0.005 | -72.718
-2 | -0.281 | 0.00464 | 0.004 | -60.55
-1.5 | -0.211 | 0.00449 | 0.003 | -46.876
-1 | -0.141 | 0.00439 | 0.002 | -32.031
-0.5 | -0.07 | 0.00468 | 0.001 | -15.051
0 | 0 | 0.00467 | 0 | 0
0.5 | 0.071 | 0.00468 | -0.001 | 15.062
1 | 0.141 | 0.00439 | -0.002 | 32.058
1.5 | 0.211 | 0.00449 | -0.003 | 46.876
2 | 0.281 | 0.00464 | -0.004 | 60.55
2.5 | 0.351 | 0.00482 | -0.005 | 72.718
3 | 0.42 | 0.00505 | -0.006 | 83.172
3.5 | 0.489 | 0.00534 | -0.008 | 91.743
4 | 0.558 | 0.00558 | -0.009 | 100.105
4.5 | 0.625 | 0.00743 | -0.01 | 84.105
5 | 0.69 | 0.00802 | -0.011 | 86.011
5.5 | 0.752 | 0.00881 | -0.012 | 85.386
6 | 0.81 | 0.00988 | -0.013 | 81.974
6.5 | 0.863 | 0.01052 | -0.014 | 82.023
7 | 0.908 | 0.01127 | -0.015 | 80.566
7.5 | 0.943 | 0.01216 | -0.016 | 77.515
8 | 0.95 | 0.01332 | -0.017 | 71.359
8.5 | 0.88 | 0.01521 | -0.018 | 57.828
9 | 0.498 | 0.06259 | -0.008 | 7.962
9.5 | 0.628 | 0.01818 | -0.019 | 34.549
10 | 0.654 | 0.0211 | -0.02 | 31.002
10.5 | 0.673 | 0.02666 | -0.02 | 25.257
11 | 0.615 | 0.07475 | -0.013 | 8.229
11.5 | 0.641 | 0.07538 | -0.014 | 8.507
12 | 0.666 | 0.08254 | -0.013 | 8.074
12.5 | 0.703 | 0.08254 | -0.016 | 8.514
13 | 0.735 | 0.08527 | -0.018 | 8.619
13.5 | 0.755 | 0.09721 | -0.017 | 7.769
14 | 0.779 | 0.09744 | -0.017 | 7.995
14.5 | 0.818 | 0.09506 | -0.02 | 8.603
15 | 0.861 | 0.08966 | -0.022 | 9.601
15.5 | 0.882 | 0.10033 | -0.022 | 8.792
16 | 0.901 | 0.11411 | -0.022 | 7.897
16.5 | 0.92 | 0.11744 | -0.021 | 7.834
17 | 0.959 | 0.11381 | -0.024 | 8.43
17.5 | 1.003 | 0.1063 | -0.026 | 9.436
18 | 1.038 | 0.10626 | -0.028 | 9.768
18.5 | 1.064 | 0.11274 | -0.028 | 9.438
19 | 1.078 | 0.12986 | -0.027 | 8.302
19.5 | 1.084 | 0.15274 | -0.025 | 7.099
20 | 1.114 | 0.15645 | -0.026 | 7.118

## 112. Re 10M Mach 0.50 (2)
BIGFOIL.COM POLAR EXPORT
e837
EPPLER 837 HYDROFOIL |  |  |  | Cl Max: | 1.0228 | at alpha= | 9.5 | deg
XFOIL ncrit=9 |  |  |  | L/D Max: | 93.021 | at alpha= | 7 | deg
Re: | 10000000 |  |  | Cd Min: | 0.11119 | at alpha= | -14.5 | deg
Mach: | 0.5 |  |  | Cl=0 at alpha= | 0 | deg
|  |  |  | @ Cl=0.1, Cd= | 0.0039995
|  |  |  | @ Cl=0.4, Cd= | 0.0047746
|  |  |  | @ Cl=0.6, Cd= | 0.0065151
alpha (deg) | Cl | Cd | Cm | Cl/Cd
-14.5 | -0.7651 | 0.11119 | -0.0295 | -6.881
-14 | -0.7825 | 0.09816 | -0.0379 | -7.9717
-13.5 | -0.8087 | 0.08445 | -0.0469 | -9.5761
-12.5 | -0.8695 | 0.05983 | -0.0611 | -14.5328
-12 | -0.8994 | 0.0497 | -0.0648 | -18.0966
-11.5 | -0.9297 | 0.0408 | -0.066 | -22.7868
-11 | -0.9614 | 0.03297 | -0.0644 | -29.1598
-10.5 | -0.9873 | 0.02668 | -0.0602 | -37.0052
-10 | -1.0117 | 0.02122 | -0.0539 | -47.6767
-9.5 | -1.0208 | 0.01709 | -0.0468 | -59.7308
-9 | -1.0148 | 0.01405 | -0.0393 | -72.2278
-8.5 | -0.9911 | 0.01217 | -0.0325 | -81.438
-8 | -0.9603 | 0.01093 | -0.0256 | -87.8591
-7.5 | -0.9276 | 0.01007 | -0.0183 | -92.1152
-7 | -0.8839 | 0.0095 | -0.0125 | -93.0421
-6.5 | -0.8294 | 0.00894 | -0.0089 | -92.774
-6 | -0.7702 | 0.00844 | -0.0063 | -91.2559
-5 | -0.6566 | 0.00713 | -0.0012 | -92.0898
-4.5 | -0.5976 | 0.0065 | 0.0006 | -91.9385
-4 | -0.5362 | 0.00592 | 0.0019 | -90.5743
-3.5 | -0.4749 | 0.00535 | 0.0029 | -88.7664
-3 | -0.4114 | 0.00484 | 0.0034 | -85
-2.5 | -0.3462 | 0.00446 | 0.0036 | -77.6233
-2 | -0.2783 | 0.00421 | 0.0032 | -66.1045
-1.5 | -0.2094 | 0.00407 | 0.0026 | -51.4496
-1 | -0.1397 | 0.00401 | 0.0018 | -34.8379
-0.5 | -0.0698 | 0.00398 | 0.0009 | -17.5377
0 | 0 | 0.00397 | 0 | 0
0.5 | 0.0698 | 0.00398 | -0.0009 | 17.5377
1.5 | 0.2094 | 0.00407 | -0.0026 | 51.4496
2 | 0.2783 | 0.00421 | -0.0032 | 66.1045
2.5 | 0.3461 | 0.00446 | -0.0036 | 77.6009
3 | 0.4112 | 0.00484 | -0.0034 | 84.9587
3.5 | 0.4749 | 0.00535 | -0.0029 | 88.7664
4 | 0.5362 | 0.00592 | -0.0019 | 90.5743
4.5 | 0.5977 | 0.00649 | -0.0006 | 92.0955
5 | 0.6563 | 0.00713 | 0.0013 | 92.0477
6 | 0.77 | 0.00843 | 0.0064 | 91.3405
6.5 | 0.8291 | 0.00893 | 0.009 | 92.8443
7 | 0.8837 | 0.0095 | 0.0126 | 93.0211
7.5 | 0.9268 | 0.01007 | 0.0184 | 92.0357
8 | 0.9592 | 0.01094 | 0.0258 | 87.6782
8.5 | 0.9917 | 0.01213 | 0.0324 | 81.756
9 | 1.0145 | 0.01404 | 0.0394 | 72.2578
9.5 | 1.0228 | 0.01697 | 0.0467 | 60.2711
10 | 1.008 | 0.02139 | 0.0542 | 47.1248
10.5 | 0.9853 | 0.02677 | 0.0603 | 36.8061
11 | 0.9597 | 0.03307 | 0.0645 | 29.0203
11.5 | 0.9353 | 0.04033 | 0.066 | 23.1912
12 | 0.8964 | 0.04995 | 0.0648 | 17.9459
12.5 | 0.8647 | 0.06033 | 0.0608 | 14.3328
13.5 | 0.805 | 0.08496 | 0.0465 | 9.475
14 | 0.7855 | 0.09767 | 0.0383 | 8.0424
14.5 | 0.766 | 0.11106 | 0.0296 | 6.8972

## 113. Re 12M Mach 0.00 (1)
BIGFOIL.COM POLAR EXPORT
e837
EPPLER 837 HYDROFOIL |  |  |  | Cl Max: | 1.11 | at alpha= | 12 | deg
JavaFoil+Calcfoil stall+Eppler ext transition |  |  |  | L/D Max: | 114.969 | at alpha= | 6.5 | deg
Re: | 12000000 |  |  | Cd Min: | 0.00459 | at alpha= | 0 | deg
Mach: | 0 |  |  | Cl=0 at alpha= | 0 | deg
|  |  |  | @ Cl=0.1, Cd= | 0.0047039
|  |  |  | @ Cl=0.4, Cd= | 0.0054433
|  |  |  | @ Cl=0.6, Cd= | 0.0055866
alpha (deg) | Cl | Cd | Cm | Cl/Cd
-17 | -0.871 | 0.04453 | 0.027 | -19.569
-16.5 | -0.908 | 0.03938 | 0.026 | -23.057
-16 | -0.942 | 0.03506 | 0.026 | -26.88
-15.5 | -0.982 | 0.02847 | 0.026 | -34.501
-15 | -1.011 | 0.02591 | 0.025 | -39.038
-14.5 | -1.037 | 0.02382 | 0.025 | -43.56
-14 | -1.062 | 0.02138 | 0.024 | -49.663
-13.5 | -1.082 | 0.01939 | 0.023 | -55.792
-13 | -1.097 | 0.01769 | 0.023 | -62.002
-12.5 | -1.106 | 0.01622 | 0.022 | -68.21
-12 | -1.11 | 0.01498 | 0.021 | -74.116
-11.5 | -1.109 | 0.01386 | 0.02 | -80.001
-11 | -1.101 | 0.01279 | 0.02 | -86.13
-10.5 | -1.087 | 0.012 | 0.019 | -90.575
-10 | -1.067 | 0.01132 | 0.018 | -94.233
-9.5 | -1.039 | 0.01071 | 0.017 | -97.071
-9 | -1.007 | 0.01023 | 0.016 | -98.395
-8.5 | -0.969 | 0.0098 | 0.016 | -98.89
-8 | -0.926 | 0.00936 | 0.015 | -98.902
-7.5 | -0.878 | 0.00898 | 0.014 | -97.752
-7 | -0.826 | 0.00866 | 0.013 | -95.414
-6.5 | -0.773 | 0.00672 | 0.012 | -114.969
-6 | -0.718 | 0.00624 | 0.011 | -114.954
-5.5 | -0.661 | 0.00585 | 0.01 | -112.985
-5 | -0.603 | 0.0056 | 0.009 | -107.821
-4.5 | -0.545 | 0.00534 | 0.008 | -101.947
-4 | -0.486 | 0.00516 | 0.007 | -94.083
-3.5 | -0.425 | 0.00552 | 0.007 | -76.989
-3 | -0.365 | 0.00534 | 0.006 | -68.307
-2.5 | -0.304 | 0.00512 | 0.005 | -59.474
-2 | -0.243 | 0.00495 | 0.004 | -49.189
-1.5 | -0.183 | 0.00484 | 0.003 | -37.758
-1 | -0.122 | 0.00474 | 0.002 | -25.701
-0.5 | -0.061 | 0.00464 | 0.001 | -13.159
0 | 0 | 0.00459 | 0 | 0
0.5 | 0.061 | 0.00464 | -0.001 | 13.166
1 | 0.122 | 0.00474 | -0.002 | 25.715
1.5 | 0.183 | 0.00484 | -0.003 | 37.785
2 | 0.244 | 0.00495 | -0.004 | 49.226
2.5 | 0.304 | 0.00511 | -0.005 | 59.519
3 | 0.365 | 0.00534 | -0.006 | 68.362
3.5 | 0.426 | 0.00552 | -0.007 | 77.052
4 | 0.486 | 0.00516 | -0.007 | 94.083
4.5 | 0.545 | 0.00534 | -0.008 | 101.947
5 | 0.603 | 0.0056 | -0.009 | 107.821
5.5 | 0.661 | 0.00585 | -0.01 | 112.985
6 | 0.718 | 0.00624 | -0.011 | 114.954
6.5 | 0.773 | 0.00672 | -0.012 | 114.969
7 | 0.826 | 0.00866 | -0.013 | 95.414
7.5 | 0.878 | 0.00898 | -0.014 | 97.752
8 | 0.926 | 0.00936 | -0.015 | 98.902
8.5 | 0.969 | 0.0098 | -0.016 | 98.89
9 | 1.007 | 0.01023 | -0.016 | 98.395
9.5 | 1.039 | 0.01071 | -0.017 | 97.071
10 | 1.067 | 0.01132 | -0.018 | 94.233
10.5 | 1.087 | 0.012 | -0.019 | 90.575
11 | 1.101 | 0.01279 | -0.02 | 86.13
11.5 | 1.109 | 0.01386 | -0.02 | 80.001
12 | 1.11 | 0.01498 | -0.021 | 74.116
12.5 | 1.106 | 0.01622 | -0.022 | 68.21
13 | 1.097 | 0.01769 | -0.023 | 62.002
13.5 | 1.082 | 0.01939 | -0.023 | 55.792
14 | 1.062 | 0.02138 | -0.024 | 49.663
14.5 | 1.037 | 0.02382 | -0.025 | 43.56
15 | 1.011 | 0.02591 | -0.025 | 39.038
15.5 | 0.982 | 0.02847 | -0.026 | 34.501
16 | 0.942 | 0.03506 | -0.026 | 26.88
16.5 | 0.908 | 0.03938 | -0.026 | 23.057
17 | 0.871 | 0.04453 | -0.027 | 19.569

## 114. Re 12M Mach 0.00 (2)
BIGFOIL.COM POLAR EXPORT
e837
EPPLER 837 HYDROFOIL |  |  |  | Cl Max: | 1.5847 | at alpha= | 19.5 | deg
XFOIL ncrit=9 |  |  |  | L/D Max: | 107.16 | at alpha= | 10 | deg
Re: | 12000000 |  |  | Cd Min: | 0.05207 | at alpha= | -20 | deg
Mach: | 0 |  |  | Cl=0 at alpha= | 0 | deg
|  |  |  | @ Cl=0.1, Cd= | 0.0038427
|  |  |  | @ Cl=0.4, Cd= | 0.005014
|  |  |  | @ Cl=0.6, Cd= | 0.0066033
alpha (deg) | Cl | Cd | Cm | Cl/Cd
-20 | -1.5782 | 0.05207 | -0.0251 | -30.3092
-19.5 | -1.5893 | 0.04558 | -0.0256 | -34.8684
-19 | -1.5838 | 0.04112 | -0.0257 | -38.5165
-18.5 | -1.5768 | 0.03693 | -0.0254 | -42.697
-18 | -1.5723 | 0.03276 | -0.0246 | -47.9945
-17.5 | -1.5556 | 0.02983 | -0.0238 | -52.1488
-17 | -1.541 | 0.02683 | -0.0227 | -57.4357
-16.5 | -1.5258 | 0.02394 | -0.0213 | -63.7343
-16 | -1.4955 | 0.02221 | -0.0207 | -67.3345
-15.5 | -1.4649 | 0.01935 | -0.0219 | -75.7054
-14.5 | -1.3743 | 0.01648 | -0.0254 | -83.392
-14 | -1.345 | 0.01554 | -0.0228 | -86.5508
-13.5 | -1.3245 | 0.01429 | -0.0189 | -92.6872
-13 | -1.2982 | 0.01343 | -0.0152 | -96.6642
-12.5 | -1.2711 | 0.01269 | -0.0113 | -100.1655
-12 | -1.2443 | 0.01208 | -0.0067 | -103.005
-11 | -1.1688 | 0.0111 | -0.0014 | -105.2973
-10.5 | -1.1254 | 0.01056 | 0.0002 | -106.572
-10 | -1.0798 | 0.01005 | 0.0015 | -107.4428
-9.5 | -1.0313 | 0.00964 | 0.0022 | -106.9813
-9 | -0.9816 | 0.00924 | 0.0029 | -106.2338
-8.5 | -0.9313 | 0.00884 | 0.0034 | -105.3507
-8 | -0.8801 | 0.00846 | 0.0037 | -104.0307
-7.5 | -0.8278 | 0.00811 | 0.0039 | -102.0715
-7 | -0.7744 | 0.0078 | 0.004 | -99.2821
-6.5 | -0.7206 | 0.0075 | 0.004 | -96.08
-6 | -0.668 | 0.00709 | 0.0041 | -94.2172
-5.5 | -0.6146 | 0.00669 | 0.0042 | -91.8685
-5 | -0.5605 | 0.00634 | 0.0041 | -88.4069
-4.5 | -0.5075 | 0.00586 | 0.0042 | -86.6041
-4 | -0.4536 | 0.00545 | 0.0042 | -83.2294
-3.5 | -0.3995 | 0.00501 | 0.004 | -79.7405
-3 | -0.3435 | 0.00474 | 0.0036 | -72.4684
-2.5 | -0.2889 | 0.00434 | 0.0034 | -66.5668
-2 | -0.2321 | 0.0041 | 0.0029 | -56.6098
-1.5 | -0.1745 | 0.00396 | 0.0022 | -44.0657
-1 | -0.1167 | 0.00386 | 0.0015 | -30.2332
-0.5 | -0.0586 | 0.0038 | 0.0008 | -15.4211
0 | 0 | 0.00379 | 0 | 0
0.5 | 0.0586 | 0.0038 | -0.0008 | 15.4211
1 | 0.1167 | 0.00386 | -0.0015 | 30.2332
1.5 | 0.1746 | 0.00395 | -0.0022 | 44.2025
2 | 0.2321 | 0.0041 | -0.0029 | 56.6098
2.5 | 0.2889 | 0.00433 | -0.0034 | 66.7206
3 | 0.3436 | 0.00473 | -0.0036 | 72.6427
3.5 | 0.3995 | 0.00501 | -0.004 | 79.7405
4 | 0.4537 | 0.00544 | -0.0042 | 83.4007
5 | 0.5605 | 0.00634 | -0.0041 | 88.4069
5.5 | 0.6145 | 0.0067 | -0.0042 | 91.7164
6 | 0.6674 | 0.00712 | -0.004 | 93.736
6.5 | 0.7205 | 0.0075 | -0.0039 | 96.0667
7 | 0.7743 | 0.0078 | -0.004 | 99.2692
7.5 | 0.8277 | 0.00811 | -0.0039 | 102.0592
8 | 0.8798 | 0.00846 | -0.0037 | 103.9953
8.5 | 0.9312 | 0.00884 | -0.0033 | 105.3394
9 | 0.9816 | 0.00923 | -0.0028 | 106.3489
9.5 | 1.0311 | 0.00964 | -0.0022 | 106.9606
10 | 1.0791 | 0.01007 | -0.0013 | 107.1599
10.5 | 1.1251 | 0.01056 | -0.0001 | 106.5436
11 | 1.1687 | 0.01109 | 0.0015 | 105.3832
12 | 1.2418 | 0.01212 | 0.0072 | 102.4587
12.5 | 1.2696 | 0.01272 | 0.0115 | 99.8113
13 | 1.2984 | 0.0134 | 0.0152 | 96.8955
13.5 | 1.3216 | 0.01439 | 0.0193 | 91.8416
14 | 1.3499 | 0.0153 | 0.0223 | 88.2288
14.5 | 1.3732 | 0.0165 | 0.0256 | 83.2242
15.5 | 1.4608 | 0.01963 | 0.0222 | 74.4167
16 | 1.496 | 0.02201 | 0.0209 | 67.9691
16.5 | 1.5203 | 0.02417 | 0.022 | 62.9003
17 | 1.5384 | 0.02684 | 0.0231 | 57.3174
17.5 | 1.5546 | 0.02973 | 0.0242 | 52.2906
18 | 1.56 | 0.03362 | 0.0253 | 46.401
18.5 | 1.5742 | 0.03698 | 0.0257 | 42.569
19 | 1.5747 | 0.04181 | 0.026 | 37.6632
19.5 | 1.5847 | 0.04585 | 0.0259 | 34.5627
20 | 1.5796 | 0.05171 | 0.0254 | 30.5473

## 115. Re 12M Mach 0.10 (1)
BIGFOIL.COM POLAR EXPORT
e837
EPPLER 837 HYDROFOIL |  |  |  | Cl Max: | 1.101 | at alpha= | 11.5 | deg
JavaFoil+Calcfoil stall+Eppler ext transition |  |  |  | L/D Max: | 115.78 | at alpha= | 6 | deg
Re: | 12000000 |  |  | Cd Min: | 0.00457 | at alpha= | 0 | deg
Mach: | 0.1 |  |  | Cl=0 at alpha= | 0 | deg
|  |  |  | @ Cl=0.1, Cd= | 0.0047029
|  |  |  | @ Cl=0.4, Cd= | 0.0051761
|  |  |  | @ Cl=0.6, Cd= | 0.0056256
alpha (deg) | Cl | Cd | Cm | Cl/Cd
-16.5 | -0.849 | 0.0461 | 0.026 | -18.415
-16 | -0.89 | 0.03978 | 0.026 | -22.381
-15.5 | -0.94 | 0.0302 | 0.026 | -31.109
-15 | -0.975 | 0.02685 | 0.025 | -36.312
-14.5 | -1.004 | 0.02517 | 0.025 | -39.905
-14 | -1.034 | 0.02238 | 0.024 | -46.209
-13.5 | -1.059 | 0.02014 | 0.023 | -52.58
-13 | -1.078 | 0.01827 | 0.023 | -59.031
-12.5 | -1.092 | 0.01668 | 0.022 | -65.468
-12 | -1.1 | 0.01535 | 0.021 | -71.651
-11.5 | -1.101 | 0.01415 | 0.021 | -77.816
-11 | -1.096 | 0.01303 | 0.02 | -84.111
-10.5 | -1.084 | 0.0122 | 0.019 | -88.904
-10 | -1.066 | 0.01145 | 0.018 | -93.08
-9.5 | -1.04 | 0.01086 | 0.017 | -95.795
-9 | -1.009 | 0.01031 | 0.017 | -97.78
-8.5 | -0.971 | 0.00989 | 0.016 | -98.179
-8 | -0.929 | 0.00945 | 0.015 | -98.274
-7.5 | -0.881 | 0.00904 | 0.014 | -97.452
-7 | -0.83 | 0.00872 | 0.013 | -95.201
-6.5 | -0.776 | 0.00671 | 0.012 | -115.661
-6 | -0.721 | 0.00623 | 0.011 | -115.78
-5.5 | -0.664 | 0.00592 | 0.01 | -112.257
-5 | -0.606 | 0.00565 | 0.009 | -107.285
-4.5 | -0.547 | 0.00541 | 0.008 | -101.152
-4 | -0.488 | 0.0052 | 0.008 | -93.752
-3.5 | -0.427 | 0.00502 | 0.007 | -85.205
-3 | -0.367 | 0.00536 | 0.006 | -68.394
-2.5 | -0.306 | 0.00513 | 0.005 | -59.617
-2 | -0.245 | 0.00496 | 0.004 | -49.324
-1.5 | -0.184 | 0.00485 | 0.003 | -37.873
-1 | -0.122 | 0.00474 | 0.002 | -25.833
-0.5 | -0.061 | 0.00464 | 0.001 | -13.217
0 | 0 | 0.00457 | 0 | 0
0.5 | 0.061 | 0.00464 | -0.001 | 13.224
1 | 0.123 | 0.00474 | -0.002 | 25.847
1.5 | 0.184 | 0.00485 | -0.003 | 37.901
2 | 0.245 | 0.00496 | -0.004 | 49.362
2.5 | 0.306 | 0.00513 | -0.005 | 59.664
3 | 0.367 | 0.00536 | -0.006 | 68.449
3.5 | 0.428 | 0.00502 | -0.007 | 85.276
4 | 0.488 | 0.0052 | -0.007 | 93.752
4.5 | 0.547 | 0.00541 | -0.008 | 101.152
5 | 0.606 | 0.00565 | -0.009 | 107.285
5.5 | 0.664 | 0.00592 | -0.01 | 112.257
6 | 0.721 | 0.00623 | -0.011 | 115.78
6.5 | 0.776 | 0.00671 | -0.012 | 115.661
7 | 0.83 | 0.00872 | -0.013 | 95.201
7.5 | 0.881 | 0.00904 | -0.014 | 97.452
8 | 0.929 | 0.00945 | -0.015 | 98.274
8.5 | 0.971 | 0.00989 | -0.016 | 98.179
9 | 1.009 | 0.01031 | -0.017 | 97.78
9.5 | 1.04 | 0.01086 | -0.017 | 95.795
10 | 1.066 | 0.01145 | -0.018 | 93.08
10.5 | 1.084 | 0.0122 | -0.019 | 88.904
11 | 1.096 | 0.01303 | -0.02 | 84.111
11.5 | 1.101 | 0.01415 | -0.021 | 77.816
12 | 1.1 | 0.01535 | -0.021 | 71.651
12.5 | 1.092 | 0.01668 | -0.022 | 65.468
13 | 1.078 | 0.01827 | -0.023 | 59.031
13.5 | 1.059 | 0.02014 | -0.023 | 52.58
14 | 1.034 | 0.02238 | -0.024 | 46.209
14.5 | 1.004 | 0.02517 | -0.025 | 39.905
15 | 0.975 | 0.02685 | -0.025 | 36.312
15.5 | 0.94 | 0.0302 | -0.026 | 31.109
16 | 0.89 | 0.03978 | -0.026 | 22.381
16.5 | 0.849 | 0.0461 | -0.026 | 18.415

## 116. Re 12M Mach 0.10 (2)
BIGFOIL.COM POLAR EXPORT
e837
EPPLER 837 HYDROFOIL |  |  |  | Cl Max: | 1.5597 | at alpha= | 19.5 | deg
XFOIL ncrit=9 |  |  |  | L/D Max: | 106.646 | at alpha= | 9.5 | deg
Re: | 12000000 |  |  | Cd Min: | 0.05738 | at alpha= | -20 | deg
Mach: | 0.1 |  |  | Cl=0 at alpha= | 0 | deg
|  |  |  | @ Cl=0.1, Cd= | 0.0038421
|  |  |  | @ Cl=0.4, Cd= | 0.0050102
|  |  |  | @ Cl=0.6, Cd= | 0.0066004
alpha (deg) | Cl | Cd | Cm | Cl/Cd
-20 | -1.5519 | 0.05738 | -0.0263 | -27.046
-19.5 | -1.5702 | 0.04987 | -0.0272 | -31.4859
-19 | -1.5692 | 0.04464 | -0.0276 | -35.1523
-18.5 | -1.5606 | 0.04037 | -0.0276 | -38.6574
-18 | -1.5603 | 0.03556 | -0.027 | -43.878
-17.5 | -1.5459 | 0.03221 | -0.0263 | -47.9944
-17 | -1.5344 | 0.02881 | -0.0252 | -53.2593
-16.5 | -1.5224 | 0.02555 | -0.0237 | -59.5851
-16 | -1.4937 | 0.02361 | -0.0229 | -63.2656
-15.5 | -1.4652 | 0.02049 | -0.024 | -71.5081
-15 | -1.3967 | 0.01838 | -0.031 | -75.9902
-14.5 | -1.3718 | 0.01719 | -0.0283 | -79.8022
-14 | -1.3424 | 0.01616 | -0.0258 | -83.0693
-13.5 | -1.3239 | 0.01471 | -0.0216 | -90
-13 | -1.2976 | 0.01375 | -0.018 | -94.3709
-12.5 | -1.2706 | 0.01293 | -0.014 | -98.2676
-12 | -1.2431 | 0.01225 | -0.0097 | -101.4776
-11.5 | -1.2142 | 0.01177 | -0.0051 | -103.1606
-10.5 | -1.1304 | 0.01069 | -0.001 | -105.7437
-10 | -1.0852 | 0.01015 | 0.0005 | -106.9163
-9.5 | -1.0368 | 0.00973 | 0.0014 | -106.557
-9 | -0.9869 | 0.00932 | 0.0022 | -105.8906
-8.5 | -0.9365 | 0.00891 | 0.0028 | -105.1066
-8 | -0.885 | 0.00851 | 0.0033 | -103.9953
-7.5 | -0.8324 | 0.00816 | 0.0036 | -102.0098
-7 | -0.7788 | 0.00784 | 0.0037 | -99.3367
-6.5 | -0.7247 | 0.00753 | 0.0037 | -96.2417
-6 | -0.6716 | 0.00713 | 0.0039 | -94.1935
-5.5 | -0.6181 | 0.00672 | 0.004 | -91.9792
-5 | -0.5638 | 0.00636 | 0.004 | -88.6478
-4.5 | -0.5105 | 0.00588 | 0.0041 | -86.8197
-4 | -0.4563 | 0.00546 | 0.0041 | -83.5714
-3.5 | -0.4019 | 0.00501 | 0.004 | -80.2196
-3 | -0.3456 | 0.00474 | 0.0036 | -72.9114
-2.5 | -0.2907 | 0.00434 | 0.0034 | -66.9816
-2 | -0.2336 | 0.00411 | 0.0029 | -56.837
-1.5 | -0.1756 | 0.00396 | 0.0023 | -44.3434
-1 | -0.1174 | 0.00386 | 0.0015 | -30.4145
-0.5 | -0.0589 | 0.0038 | 0.0008 | -15.5
0 | 0 | 0.00379 | 0 | 0
0.5 | 0.0589 | 0.0038 | -0.0008 | 15.5
1 | 0.1174 | 0.00386 | -0.0015 | 30.4145
1.5 | 0.1757 | 0.00395 | -0.0023 | 44.481
2 | 0.2336 | 0.00411 | -0.0029 | 56.837
2.5 | 0.2907 | 0.00434 | -0.0034 | 66.9816
3 | 0.3456 | 0.00473 | -0.0036 | 73.0655
3.5 | 0.4019 | 0.00502 | -0.004 | 80.0598
4 | 0.4563 | 0.00545 | -0.0041 | 83.7248
4.5 | 0.5104 | 0.00588 | -0.0041 | 86.8027
5 | 0.5638 | 0.00636 | -0.004 | 88.6478
5.5 | 0.618 | 0.00672 | -0.004 | 91.9643
6 | 0.6711 | 0.00717 | -0.0038 | 93.5983
6.5 | 0.7246 | 0.00753 | -0.0037 | 96.2284
7 | 0.7787 | 0.00784 | -0.0036 | 99.324
7.5 | 0.8323 | 0.00816 | -0.0035 | 101.9975
8 | 0.8847 | 0.00852 | -0.0032 | 103.838
8.5 | 0.9364 | 0.0089 | -0.0028 | 105.2135
9 | 0.9868 | 0.00931 | -0.0021 | 105.9936
9.5 | 1.0366 | 0.00972 | -0.0014 | 106.6461
10 | 1.0844 | 0.01018 | -0.0003 | 106.5226
10.5 | 1.1301 | 0.01069 | 0.0011 | 105.7156
11 | 1.1732 | 0.01124 | 0.003 | 104.3772
11.5 | 1.2142 | 0.01174 | 0.0051 | 103.4242
12 | 1.2405 | 0.01231 | 0.0102 | 100.7717
12.5 | 1.2692 | 0.01296 | 0.0143 | 97.9321
13 | 1.2974 | 0.01374 | 0.018 | 94.425
13.5 | 1.3188 | 0.01491 | 0.0223 | 88.4507
14 | 1.3485 | 0.01586 | 0.0251 | 85.0252
14.5 | 1.3702 | 0.01724 | 0.0285 | 79.478
15.5 | 1.461 | 0.02079 | 0.0243 | 70.2742
16 | 1.4945 | 0.02338 | 0.0231 | 63.9222
16.5 | 1.5168 | 0.02579 | 0.0243 | 58.8135
17 | 1.5327 | 0.02876 | 0.0255 | 53.2928
17.5 | 1.5444 | 0.03215 | 0.0266 | 48.0373
18 | 1.5465 | 0.03659 | 0.0276 | 42.2656
18.5 | 1.5577 | 0.04047 | 0.0279 | 38.4902
19 | 1.5559 | 0.04576 | 0.0279 | 34.0013
19.5 | 1.5597 | 0.05077 | 0.0275 | 30.7209
20 | 1.5537 | 0.05699 | 0.0266 | 27.2627

## 117. Re 12M Mach 0.25 (1)
BIGFOIL.COM POLAR EXPORT
e837
EPPLER 837 HYDROFOIL |  |  |  | Cl Max: | 1.057 | at alpha= | 10.5 | deg
JavaFoil+Calcfoil stall+Eppler ext transition |  |  |  | L/D Max: | 121.81 | at alpha= | 6 | deg
Re: | 12000000 |  |  | Cd Min: | 0.00457 | at alpha= | 0 | deg
Mach: | 0.25 |  |  | Cl=0 at alpha= | 0 | deg
|  |  |  | @ Cl=0.1, Cd= | 0.0047263
|  |  |  | @ Cl=0.4, Cd= | 0.0049531
|  |  |  | @ Cl=0.6, Cd= | 0.09284
alpha (deg) | Cl | Cd | Cm | Cl/Cd
-15.5 | -0.52 | 0.09284 | 0.02 | -5.6
-15 | -0.622 | 0.05777 | 0.023 | -10.774
-14.5 | -0.706 | 0.04523 | 0.023 | -15.61
-14 | -0.792 | 0.03226 | 0.024 | -24.541
-13.5 | -0.862 | 0.02634 | 0.023 | -32.712
-13 | -0.918 | 0.02338 | 0.023 | -39.288
-12.5 | -0.969 | 0.02018 | 0.022 | -47.988
-12 | -1.007 | 0.01794 | 0.022 | -56.148
-11.5 | -1.034 | 0.01623 | 0.021 | -63.75
-11 | -1.051 | 0.01476 | 0.02 | -71.186
-10.5 | -1.057 | 0.01351 | 0.019 | -78.254
-10 | -1.053 | 0.01244 | 0.019 | -84.64
-9.5 | -1.039 | 0.01157 | 0.018 | -89.762
-9 | -1.016 | 0.01096 | 0.017 | -92.691
-8.5 | -0.984 | 0.01036 | 0.016 | -95.016
-8 | -0.946 | 0.00987 | 0.015 | -95.759
-7.5 | -0.9 | 0.00943 | 0.014 | -95.424
-7 | -0.848 | 0.00904 | 0.013 | -93.855
-6.5 | -0.795 | 0.00865 | 0.012 | -91.884
-6 | -0.739 | 0.00607 | 0.011 | -121.81
-5.5 | -0.681 | 0.00602 | 0.011 | -113.164
-5 | -0.622 | 0.00573 | 0.01 | -108.543
-4.5 | -0.562 | 0.00548 | 0.009 | -102.579
-4 | -0.501 | 0.00526 | 0.008 | -95.19
-3.5 | -0.439 | 0.00506 | 0.007 | -86.681
-3 | -0.377 | 0.00489 | 0.006 | -76.97
-2.5 | -0.314 | 0.0052 | 0.005 | -60.441
-2 | -0.251 | 0.00498 | 0.004 | -50.435
-1.5 | -0.189 | 0.00487 | 0.003 | -38.737
-1 | -0.126 | 0.00478 | 0.002 | -26.301
-0.5 | -0.063 | 0.00465 | 0.001 | -13.55
0 | 0 | 0.00457 | 0 | 0
0.5 | 0.063 | 0.00465 | -0.001 | 13.557
1 | 0.126 | 0.00478 | -0.002 | 26.317
1.5 | 0.189 | 0.00487 | -0.003 | 38.766
2 | 0.252 | 0.00498 | -0.004 | 50.474
2.5 | 0.314 | 0.0052 | -0.005 | 60.489
3 | 0.377 | 0.00489 | -0.006 | 77.034
3.5 | 0.439 | 0.00506 | -0.007 | 86.681
4 | 0.501 | 0.00526 | -0.008 | 95.19
4.5 | 0.562 | 0.00548 | -0.009 | 102.579
5 | 0.622 | 0.00573 | -0.01 | 108.543
5.5 | 0.681 | 0.00602 | -0.011 | 113.164
6 | 0.739 | 0.00607 | -0.011 | 121.81
6.5 | 0.795 | 0.00865 | -0.012 | 91.884
7 | 0.848 | 0.00904 | -0.013 | 93.855
7.5 | 0.9 | 0.00943 | -0.014 | 95.424
8 | 0.946 | 0.00987 | -0.015 | 95.759
8.5 | 0.984 | 0.01036 | -0.016 | 95.016
9 | 1.016 | 0.01096 | -0.017 | 92.691
9.5 | 1.039 | 0.01157 | -0.018 | 89.762
10 | 1.053 | 0.01244 | -0.019 | 84.64
10.5 | 1.057 | 0.01351 | -0.019 | 78.254
11 | 1.051 | 0.01476 | -0.02 | 71.186
11.5 | 1.034 | 0.01623 | -0.021 | 63.75
12 | 1.007 | 0.01794 | -0.022 | 56.148
12.5 | 0.969 | 0.02018 | -0.022 | 47.988
13 | 0.918 | 0.02338 | -0.023 | 39.288
13.5 | 0.862 | 0.02634 | -0.023 | 32.712
14 | 0.792 | 0.03226 | -0.024 | 24.541
14.5 | 0.706 | 0.04523 | -0.023 | 15.61
15 | 0.622 | 0.05777 | -0.023 | 10.774
15.5 | 0.52 | 0.09284 | -0.02 | 5.6

## 118. Re 12M Mach 0.25 (2)
BIGFOIL.COM POLAR EXPORT
e837
EPPLER 837 HYDROFOIL |  |  |  | Cl Max: | 1.4677 | at alpha= | 17 | deg
XFOIL ncrit=9 |  |  |  | L/D Max: | 104.552 | at alpha= | 9 | deg
Re: | 12000000 |  |  | Cd Min: | 0.10637 | at alpha= | 20 | deg
Mach: | 0.25 |  |  | Cl=0 at alpha= | 0 | deg
|  |  |  | @ Cl=0.1, Cd= | 0.0038488
|  |  |  | @ Cl=0.4, Cd= | 0.0049811
|  |  |  | @ Cl=0.6, Cd= | 0.006602
alpha (deg) | Cl | Cd | Cm | Cl/Cd
-20 | -1.2955 | 0.10289 | -0.0188 | -12.5911
-19.5 | -1.3371 | 0.09038 | -0.0239 | -14.7942
-19 | -1.3768 | 0.07842 | -0.0286 | -17.5567
-18.5 | -1.4138 | 0.06731 | -0.0322 | -21.0043
-18 | -1.4403 | 0.05793 | -0.0346 | -24.8628
-17.5 | -1.4535 | 0.05049 | -0.0357 | -28.7879
-17 | -1.4529 | 0.04474 | -0.036 | -32.4743
-16.5 | -1.473 | 0.03751 | -0.0356 | -39.2695
-16 | -1.4602 | 0.0335 | -0.0347 | -43.5881
-15.5 | -1.4464 | 0.0284 | -0.0359 | -50.9296
-15 | -1.4167 | 0.0249 | -0.0368 | -56.8956
-14.5 | -1.3541 | 0.02205 | -0.0429 | -61.4104
-14 | -1.3298 | 0.02021 | -0.0399 | -65.7991
-13.5 | -1.3152 | 0.01792 | -0.0358 | -73.3929
-13 | -1.2895 | 0.01636 | -0.0323 | -78.8203
-12.5 | -1.2646 | 0.01491 | -0.0283 | -84.8156
-12 | -1.2377 | 0.01372 | -0.0241 | -90.2114
-11.5 | -1.209 | 0.01277 | -0.0197 | -94.675
-11 | -1.1807 | 0.01197 | -0.0147 | -98.6383
-10 | -1.1107 | 0.01078 | -0.006 | -103.0334
-9.5 | -1.0643 | 0.01025 | -0.0038 | -103.8341
-9 | -1.0155 | 0.00972 | -0.002 | -104.4753
-8 | -0.9114 | 0.00884 | 0.0004 | -103.0995
-7.5 | -0.8579 | 0.00844 | 0.0012 | -101.6469
-7 | -0.8031 | 0.00805 | 0.0018 | -99.764
-6.5 | -0.7475 | 0.00772 | 0.0022 | -96.8264
-6 | -0.692 | 0.00733 | 0.0026 | -94.4065
-5.5 | -0.6373 | 0.00688 | 0.0031 | -92.6308
-5 | -0.5818 | 0.00646 | 0.0034 | -90.0619
-4.5 | -0.5267 | 0.00598 | 0.0037 | -88.0769
-4 | -0.471 | 0.00553 | 0.0038 | -85.1718
-3.5 | -0.4153 | 0.00506 | 0.0039 | -82.0751
-3 | -0.357 | 0.00477 | 0.0036 | -74.8428
-2.5 | -0.3005 | 0.00435 | 0.0035 | -69.0805
-2 | -0.2415 | 0.00412 | 0.003 | -58.6165
-1.5 | -0.1817 | 0.00396 | 0.0023 | -45.8838
-1 | -0.1214 | 0.00387 | 0.0016 | -31.3695
-0.5 | -0.0609 | 0.00381 | 0.0008 | -15.9843
0 | 0 | 0.0038 | 0 | 0
0.5 | 0.0609 | 0.00381 | -0.0008 | 15.9843
1 | 0.1214 | 0.00387 | -0.0016 | 31.3695
1.5 | 0.1818 | 0.00396 | -0.0023 | 45.9091
2 | 0.2415 | 0.00412 | -0.003 | 58.6165
2.5 | 0.3005 | 0.00435 | -0.0035 | 69.0805
3 | 0.3571 | 0.00476 | -0.0036 | 75.021
3.5 | 0.4153 | 0.00506 | -0.0039 | 82.0751
4 | 0.471 | 0.00552 | -0.0038 | 85.3261
4.5 | 0.5267 | 0.00598 | -0.0037 | 88.0769
5 | 0.5817 | 0.00646 | -0.0034 | 90.0464
5.5 | 0.6371 | 0.00689 | -0.0031 | 92.4673
6 | 0.6915 | 0.00735 | -0.0025 | 94.0816
6.5 | 0.7473 | 0.00772 | -0.0022 | 96.8005
7 | 0.803 | 0.00805 | -0.0018 | 99.7516
7.5 | 0.8577 | 0.00843 | -0.0012 | 101.7438
8 | 0.9112 | 0.00884 | -0.0003 | 103.0769
8.5 | 0.9635 | 0.0093 | 0.0008 | 103.6022
9 | 1.0152 | 0.00971 | 0.002 | 104.552
10 | 1.1098 | 0.0108 | 0.0061 | 102.7593
10.5 | 1.1521 | 0.01137 | 0.0091 | 101.3281
11 | 1.1801 | 0.01196 | 0.0148 | 98.6706
11.5 | 1.2095 | 0.01273 | 0.0196 | 95.0118
12 | 1.2366 | 0.01374 | 0.0243 | 90
12.5 | 1.2638 | 0.01493 | 0.0284 | 84.6484
13 | 1.2889 | 0.01636 | 0.0324 | 78.7836
13.5 | 1.3083 | 0.01825 | 0.0365 | 71.6877
14 | 1.3351 | 0.01989 | 0.0395 | 67.1242
14.5 | 1.3528 | 0.02209 | 0.0431 | 61.2404
15 | 1.4193 | 0.02512 | 0.0359 | 56.5008
15.5 | 1.4434 | 0.02868 | 0.0359 | 50.3278
16 | 1.4621 | 0.03321 | 0.0348 | 44.0259
16.5 | 1.4653 | 0.038 | 0.0359 | 38.5605
17 | 1.4677 | 0.04322 | 0.0363 | 33.9588
17.5 | 1.4444 | 0.05123 | 0.0358 | 28.1944
18 | 1.4337 | 0.05848 | 0.0346 | 24.5161
18.5 | 1.4121 | 0.06737 | 0.0323 | 20.9604
19 | 1.3707 | 0.07905 | 0.0283 | 17.3397
19.5 | 1.3489 | 0.08872 | 0.0248 | 15.204
20 | 1.2692 | 0.10637 | 0.017 | 11.9319

## 119. Re 12M Mach 0.50 (1)
BIGFOIL.COM POLAR EXPORT
e837
EPPLER 837 HYDROFOIL |  |  |  | Cl Max: | 1.109 | at alpha= | 20 | deg
JavaFoil+Calcfoil stall+Eppler ext transition |  |  |  | L/D Max: | 100.538 | at alpha= | 4 | deg
Re: | 12000000 |  |  | Cd Min: | 0.00449 | at alpha= | -1 | deg
Mach: | 0.5 |  |  | Cl=0 at alpha= | 0 | deg
|  |  |  | @ Cl=0.1, Cd= | 0.0046657
|  |  |  | @ Cl=0.4, Cd= | 0.0050362
|  |  |  | @ Cl=0.6, Cd= | 0.0067097
alpha (deg) | Cl | Cd | Cm | Cl/Cd
-20 | -1.11 | 0.17245 | 0.026 | -6.435
-19.5 | -1.081 | 0.16751 | 0.025 | -6.454
-19 | -1.077 | 0.13125 | 0.027 | -8.205
-18.5 | -1.062 | 0.11428 | 0.028 | -9.294
-18 | -1.04 | 0.10472 | 0.028 | -9.929
-17.5 | -1.014 | 0.0976 | 0.027 | -10.39
-17 | -0.966 | 0.10784 | 0.025 | -8.962
-16.5 | -0.927 | 0.11125 | 0.022 | -8.33
-16 | -0.905 | 0.11002 | 0.022 | -8.223
-15.5 | -0.886 | 0.09647 | 0.023 | -9.188
-15 | -0.866 | 0.08563 | 0.023 | -10.112
-14.5 | -0.823 | 0.09076 | 0.021 | -9.072
-14 | -0.782 | 0.09564 | 0.018 | -8.174
-13.5 | -0.762 | 0.08961 | 0.018 | -8.505
-13 | -0.752 | 0.07255 | 0.02 | -10.364
-12.5 | -0.729 | 0.06454 | 0.02 | -11.297
-12 | -0.673 | 0.07788 | 0.015 | -8.639
-11.5 | -0.645 | 0.07228 | 0.015 | -8.93
-11 | -0.619 | 0.07118 | 0.014 | -8.701
-10.5 | -0.674 | 0.02604 | 0.02 | -25.891
-10 | -0.656 | 0.02026 | 0.02 | -32.371
-9.5 | -0.629 | 0.0175 | 0.019 | -35.952
-9 | -0.499 | 0.06069 | 0.009 | -8.224
-8.5 | -0.881 | 0.0148 | 0.018 | -59.533
-8 | -0.952 | 0.01286 | 0.017 | -74.057
-7.5 | -0.945 | 0.01179 | 0.016 | -80.093
-7 | -0.91 | 0.01091 | 0.015 | -83.414
-6.5 | -0.864 | 0.0102 | 0.014 | -84.776
-6 | -0.811 | 0.0096 | 0.013 | -84.449
-5.5 | -0.753 | 0.00863 | 0.012 | -87.231
-5 | -0.69 | 0.00796 | 0.011 | -86.717
-4.5 | -0.625 | 0.0074 | 0.01 | -84.479
-4 | -0.558 | 0.00555 | 0.009 | -100.538
-3.5 | -0.49 | 0.00531 | 0.008 | -92.211
-3 | -0.42 | 0.0051 | 0.006 | -82.426
-2.5 | -0.351 | 0.00488 | 0.005 | -71.905
-2 | -0.281 | 0.00468 | 0.004 | -59.995
-1.5 | -0.211 | 0.00456 | 0.003 | -46.222
-1 | -0.141 | 0.00449 | 0.002 | -31.332
-0.5 | -0.07 | 0.00479 | 0.001 | -14.713
0 | 0 | 0.00473 | 0 | 0
0.5 | 0.071 | 0.00479 | -0.001 | 14.724
1 | 0.141 | 0.00449 | -0.002 | 31.332
1.5 | 0.211 | 0.00456 | -0.003 | 46.222
2 | 0.281 | 0.00468 | -0.004 | 59.995
2.5 | 0.351 | 0.00488 | -0.005 | 71.905
3 | 0.42 | 0.0051 | -0.006 | 82.426
3.5 | 0.49 | 0.00531 | -0.008 | 92.211
4 | 0.558 | 0.00555 | -0.009 | 100.538
4.5 | 0.625 | 0.0074 | -0.01 | 84.479
5 | 0.69 | 0.00796 | -0.011 | 86.717
5.5 | 0.753 | 0.00863 | -0.012 | 87.231
6 | 0.811 | 0.0096 | -0.013 | 84.449
6.5 | 0.864 | 0.01021 | -0.014 | 84.655
7 | 0.91 | 0.01092 | -0.015 | 83.317
7.5 | 0.945 | 0.01177 | -0.016 | 80.295
8 | 0.952 | 0.01284 | -0.017 | 74.147
8.5 | 0.881 | 0.0148 | -0.018 | 59.533
9 | 0.499 | 0.06186 | -0.009 | 8.062
9.5 | 0.629 | 0.01746 | -0.019 | 36.038
10 | 0.656 | 0.02031 | -0.02 | 32.294
10.5 | 0.677 | 0.02486 | -0.021 | 27.247
11 | 0.617 | 0.07317 | -0.014 | 8.429
11.5 | 0.656 | 0.06572 | -0.017 | 9.98
12 | 0.669 | 0.08054 | -0.014 | 8.31
12.5 | 0.712 | 0.07543 | -0.018 | 9.444
13 | 0.742 | 0.07948 | -0.019 | 9.335
13.5 | 0.76 | 0.09202 | -0.018 | 8.256
14 | 0.783 | 0.09418 | -0.018 | 8.316
14.5 | 0.829 | 0.08674 | -0.021 | 9.555
15 | 0.873 | 0.08105 | -0.024 | 10.766
15.5 | 0.888 | 0.09543 | -0.023 | 9.301
16 | 0.905 | 0.11007 | -0.022 | 8.221
16.5 | 0.926 | 0.11202 | -0.022 | 8.268
17 | 0.967 | 0.10693 | -0.025 | 9.043
17.5 | 1.009 | 0.10172 | -0.027 | 9.92
18 | 1.042 | 0.10275 | -0.028 | 10.143
18.5 | 1.065 | 0.11192 | -0.028 | 9.517
19 | 1.075 | 0.13391 | -0.027 | 8.025
19.5 | 1.08 | 0.16936 | -0.024 | 6.378
20 | 1.109 | 0.1752 | -0.025 | 6.333

## 120. Re 12M Mach 0.50 (2)
BIGFOIL.COM POLAR EXPORT
e837
EPPLER 837 HYDROFOIL |  |  |  | Cl Max: | 1.0357 | at alpha= | 9.5 | deg
XFOIL ncrit=9 |  |  |  | L/D Max: | 96.7028 | at alpha= | 7 | deg
Re: | 12000000 |  |  | Cd Min: | 0.24543 | at alpha= | 20 | deg
Mach: | 0.5 |  |  | Cl=0 at alpha= | 0 | deg
|  |  |  | @ Cl=0.1, Cd= | 0.0039116
|  |  |  | @ Cl=0.4, Cd= | 0.0048383
|  |  |  | @ Cl=0.6, Cd= | 0.0064109
alpha (deg) | Cl | Cd | Cm | Cl/Cd
-20 | -0.7703 | 0.24519 | 0.0489 | -3.1416
-19.5 | -0.756 | 0.23444 | 0.0432 | -3.2247
-19 | -0.7451 | 0.22267 | 0.037 | -3.3462
-18.5 | -0.7285 | 0.21366 | 0.0318 | -3.4096
-18 | -0.7218 | 0.20157 | 0.0254 | -3.5809
-17.5 | -0.7197 | 0.18904 | 0.0185 | -3.8071
-16.5 | -0.7247 | 0.16165 | 0.0012 | -4.4831
-15.5 | -0.7468 | 0.13539 | -0.0148 | -5.5159
-15 | -0.7576 | 0.12293 | -0.0225 | -6.1629
-14 | -0.7912 | 0.09668 | -0.0392 | -8.1837
-13.5 | -0.8172 | 0.08314 | -0.0481 | -9.8292
-13 | -0.8453 | 0.07053 | -0.0559 | -11.985
-12.5 | -0.8782 | 0.05876 | -0.062 | -14.9455
-12 | -0.9083 | 0.04874 | -0.0655 | -18.6356
-11.5 | -0.9383 | 0.03995 | -0.0665 | -23.4869
-10.5 | -0.9971 | 0.02597 | -0.0603 | -38.3943
-10 | -1.0229 | 0.02055 | -0.0537 | -49.7762
-9.5 | -1.0337 | 0.0164 | -0.0462 | -63.0305
-9 | -1.0296 | 0.01341 | -0.0382 | -76.7785
-8.5 | -1.0066 | 0.01162 | -0.0309 | -86.6265
-8 | -0.9758 | 0.0105 | -0.0237 | -92.9333
-7.5 | -0.9419 | 0.00979 | -0.0161 | -96.2104
-6.5 | -0.8352 | 0.00868 | -0.0081 | -96.2212
-6 | -0.7754 | 0.0082 | -0.0056 | -94.561
-5.5 | -0.7169 | 0.00761 | -0.0031 | -94.205
-5 | -0.6575 | 0.00704 | -0.0011 | -93.3949
-4.5 | -0.5979 | 0.00641 | 0.0007 | -93.2761
-4 | -0.5364 | 0.00587 | 0.0019 | -91.3799
-3.5 | -0.4743 | 0.0053 | 0.0028 | -89.4906
-3 | -0.4093 | 0.00491 | 0.0032 | -83.3605
-2.5 | -0.3446 | 0.00446 | 0.0034 | -77.2646
-2 | -0.2773 | 0.00421 | 0.0031 | -65.867
-1.5 | -0.2093 | 0.00403 | 0.0026 | -51.9355
-1 | -0.1396 | 0.00394 | 0.0018 | -35.4315
-0.5 | -0.0698 | 0.00388 | 0.0009 | -17.9897
0 | 0 | 0.00388 | 0 | 0
0.5 | 0.0698 | 0.00389 | -0.0009 | 17.9434
1 | 0.1396 | 0.00394 | -0.0018 | 35.4315
1.5 | 0.2092 | 0.00403 | -0.0026 | 51.9107
2 | 0.2773 | 0.00421 | -0.0031 | 65.867
2.5 | 0.3445 | 0.00447 | -0.0034 | 77.0694
3 | 0.4093 | 0.0049 | -0.0032 | 83.5306
3.5 | 0.4742 | 0.0053 | -0.0028 | 89.4717
4 | 0.5363 | 0.00586 | -0.0019 | 91.5188
4.5 | 0.5981 | 0.00639 | -0.0007 | 93.5994
5 | 0.6573 | 0.00704 | 0.0011 | 93.3665
6 | 0.7752 | 0.0082 | 0.0056 | 94.5366
6.5 | 0.8353 | 0.00866 | 0.0081 | 96.455
7 | 0.8916 | 0.00922 | 0.0115 | 96.7028
7.5 | 0.941 | 0.00979 | 0.0163 | 96.1185
8 | 0.9746 | 0.01051 | 0.0239 | 92.7307
8.5 | 1.0071 | 0.01158 | 0.0309 | 86.9689
9 | 1.0293 | 0.0134 | 0.0383 | 76.8134
9.5 | 1.0357 | 0.01629 | 0.0461 | 63.5789
10 | 1.019 | 0.02072 | 0.0539 | 49.1795
10.5 | 0.9953 | 0.02605 | 0.0604 | 38.2073
11 | 0.9689 | 0.03233 | 0.0647 | 29.9691
11.5 | 0.9441 | 0.03948 | 0.0666 | 23.9134
12 | 0.9048 | 0.04903 | 0.0654 | 18.454
12.5 | 0.8734 | 0.05925 | 0.0617 | 14.7409
13 | 0.8461 | 0.0704 | 0.056 | 12.0185
13.5 | 0.8141 | 0.08357 | 0.0478 | 9.7415
14 | 0.7941 | 0.09623 | 0.0395 | 8.2521
15 | 0.7583 | 0.1228 | 0.0226 | 6.1751
15.5 | 0.745 | 0.13575 | 0.0146 | 5.488
16 | 0.7346 | 0.14857 | 0.0068 | 4.9445
16.5 | 0.7236 | 0.16193 | -0.0013 | 4.4686
17.5 | 0.7206 | 0.189 | -0.0185 | 3.8127
18 | 0.7166 | 0.20359 | -0.0262 | 3.5198
18.5 | 0.7289 | 0.21394 | -0.0319 | 3.407
19 | 0.7425 | 0.22421 | -0.0375 | 3.3116
19.5 | 0.758 | 0.234 | -0.043 | 3.2393
20 | 0.7713 | 0.24543 | -0.049 | 3.1426

## 121. Re 14M Mach 0.00 (1)
BIGFOIL.COM POLAR EXPORT
e837
EPPLER 837 HYDROFOIL |  |  |  | Cl Max: | 1.113 | at alpha= | 12 | deg
JavaFoil+Calcfoil stall+Eppler ext transition |  |  |  | L/D Max: | 133.471 | at alpha= | 7 | deg
Re: | 14000000 |  |  | Cd Min: | 0.00474 | at alpha= | 0 | deg
Mach: | 0 |  |  | Cl=0 at alpha= | 0 | deg
|  |  |  | @ Cl=0.1, Cd= | 0.00476
|  |  |  | @ Cl=0.4, Cd= | 0.005429
|  |  |  | @ Cl=0.6, Cd= | 0.0055991
alpha (deg) | Cl | Cd | Cm | Cl/Cd
-17 | -0.878 | 0.04051 | 0.027 | -21.672
-16.5 | -0.911 | 0.03724 | 0.027 | -24.467
-16 | -0.945 | 0.03375 | 0.026 | -27.984
-15.5 | -0.984 | 0.0273 | 0.026 | -36.055
-15 | -1.015 | 0.02448 | 0.025 | -41.465
-14.5 | -1.039 | 0.023 | 0.025 | -45.191
-14 | -1.064 | 0.02065 | 0.024 | -51.508
-13.5 | -1.084 | 0.01873 | 0.023 | -57.856
-13 | -1.099 | 0.01709 | 0.023 | -64.279
-12.5 | -1.108 | 0.01572 | 0.022 | -70.502
-12 | -1.113 | 0.01449 | 0.021 | -76.777
-11.5 | -1.111 | 0.01344 | 0.021 | -82.627
-11 | -1.103 | 0.01241 | 0.02 | -88.882
-10.5 | -1.089 | 0.01171 | 0.019 | -92.954
-10 | -1.068 | 0.01099 | 0.018 | -97.138
-9.5 | -1.04 | 0.01046 | 0.017 | -99.439
-9 | -1.007 | 0.00999 | 0.016 | -100.803
-8.5 | -0.969 | 0.00955 | 0.016 | -101.447
-8 | -0.926 | 0.00916 | 0.015 | -101.1
-7.5 | -0.878 | 0.00879 | 0.014 | -99.978
-7 | -0.827 | 0.00619 | 0.013 | -133.471
-6.5 | -0.773 | 0.00659 | 0.012 | -117.315
-6 | -0.718 | 0.00637 | 0.011 | -112.695
-5.5 | -0.661 | 0.00585 | 0.01 | -113.001
-5 | -0.603 | 0.00561 | 0.009 | -107.513
-4.5 | -0.545 | 0.0054 | 0.008 | -100.846
-4 | -0.486 | 0.00519 | 0.007 | -93.55
-3.5 | -0.425 | 0.00552 | 0.007 | -77.125
-3 | -0.365 | 0.00532 | 0.006 | -68.603
-2.5 | -0.304 | 0.00518 | 0.005 | -58.778
-2 | -0.243 | 0.00503 | 0.004 | -48.449
-1.5 | -0.183 | 0.00491 | 0.003 | -37.184
-1 | -0.122 | 0.00476 | 0.002 | -25.596
-0.5 | -0.061 | 0.00476 | 0.001 | -12.833
0 | 0 | 0.00474 | 0 | 0
0.5 | 0.061 | 0.00476 | -0.001 | 12.84
1 | 0.122 | 0.00476 | -0.002 | 25.61
1.5 | 0.183 | 0.00491 | -0.003 | 37.211
2 | 0.244 | 0.00503 | -0.004 | 48.485
2.5 | 0.304 | 0.00518 | -0.005 | 58.823
3 | 0.365 | 0.00532 | -0.006 | 68.657
3.5 | 0.426 | 0.00551 | -0.007 | 77.188
4 | 0.486 | 0.00519 | -0.007 | 93.628
4.5 | 0.545 | 0.0054 | -0.008 | 100.846
5 | 0.603 | 0.00561 | -0.009 | 107.513
5.5 | 0.661 | 0.00585 | -0.01 | 113.001
6 | 0.718 | 0.00637 | -0.011 | 112.695
6.5 | 0.773 | 0.00659 | -0.012 | 117.315
7 | 0.827 | 0.00619 | -0.013 | 133.471
7.5 | 0.878 | 0.00879 | -0.014 | 99.978
8 | 0.926 | 0.00916 | -0.015 | 101.1
8.5 | 0.969 | 0.00955 | -0.016 | 101.447
9 | 1.007 | 0.00999 | -0.016 | 100.803
9.5 | 1.04 | 0.01046 | -0.017 | 99.439
10 | 1.068 | 0.01099 | -0.018 | 97.138
10.5 | 1.089 | 0.01171 | -0.019 | 92.954
11 | 1.103 | 0.01241 | -0.02 | 88.882
11.5 | 1.111 | 0.01344 | -0.021 | 82.627
12 | 1.113 | 0.01449 | -0.021 | 76.777
12.5 | 1.108 | 0.01572 | -0.022 | 70.502
13 | 1.099 | 0.01709 | -0.023 | 64.279
13.5 | 1.084 | 0.01873 | -0.023 | 57.856
14 | 1.064 | 0.02065 | -0.024 | 51.508
14.5 | 1.039 | 0.023 | -0.025 | 45.191
15 | 1.015 | 0.02448 | -0.025 | 41.465
15.5 | 0.984 | 0.0273 | -0.026 | 36.055
16 | 0.945 | 0.03375 | -0.026 | 27.984
16.5 | 0.911 | 0.03724 | -0.027 | 24.467
17 | 0.878 | 0.04051 | -0.027 | 21.672

## 122. Re 14M Mach 0.00 (2)
BIGFOIL.COM POLAR EXPORT
e837
EPPLER 837 HYDROFOIL |  |  |  | Cl Max: | 1.6161 | at alpha= | 20 | deg
XFOIL ncrit=9 |  |  |  | L/D Max: | 110.234 | at alpha= | 9.5 | deg
Re: | 14000000 |  |  | Cd Min: | 0.0483 | at alpha= | -20 | deg
Mach: | 0 |  |  | Cl=0 at alpha= | 0 | deg
|  |  |  | @ Cl=0.1, Cd= | 0.0038401
|  |  |  | @ Cl=0.4, Cd= | 0.0050692
|  |  |  | @ Cl=0.6, Cd= | 0.0065116
alpha (deg) | Cl | Cd | Cm | Cl/Cd
-20 | -1.6158 | 0.0483 | -0.0249 | -33.4534
-19.5 | -1.621 | 0.04267 | -0.025 | -37.9892
-19 | -1.6131 | 0.03854 | -0.0249 | -41.8552
-18.5 | -1.5981 | 0.03522 | -0.0246 | -45.3748
-18 | -1.5896 | 0.03147 | -0.0237 | -50.5116
-17.5 | -1.5716 | 0.02872 | -0.0229 | -54.7214
-17 | -1.5559 | 0.02583 | -0.0217 | -60.2362
-16.5 | -1.5382 | 0.02317 | -0.0204 | -66.3876
-16 | -1.493 | 0.02146 | -0.0226 | -69.5713
-15.5 | -1.4618 | 0.01854 | -0.024 | -78.8457
-15 | -1.411 | 0.01713 | -0.027 | -82.3701
-14.5 | -1.3871 | 0.01591 | -0.024 | -87.1842
-14 | -1.3551 | 0.01511 | -0.0217 | -89.6823
-13.5 | -1.3383 | 0.01377 | -0.017 | -97.1895
-13 | -1.3115 | 0.01297 | -0.0133 | -101.118
-12.5 | -1.2846 | 0.01229 | -0.009 | -104.524
-12 | -1.2586 | 0.01176 | -0.0042 | -107.0238
-11.5 | -1.2186 | 0.01129 | -0.002 | -107.9362
-10.5 | -1.1302 | 0.01032 | 0.001 | -109.5155
-10 | -1.0841 | 0.00982 | 0.0022 | -110.3971
-9.5 | -1.0352 | 0.0094 | 0.0029 | -110.1277
-9 | -0.985 | 0.00903 | 0.0034 | -109.0808
-8.5 | -0.9343 | 0.00864 | 0.0039 | -108.1366
-8 | -0.8826 | 0.00828 | 0.0041 | -106.5942
-7.5 | -0.8299 | 0.00794 | 0.0043 | -104.5214
-7 | -0.7765 | 0.00763 | 0.0043 | -101.7693
-6.5 | -0.7225 | 0.00734 | 0.0043 | -98.4332
-6 | -0.6689 | 0.00698 | 0.0043 | -95.8309
-5.5 | -0.6153 | 0.00662 | 0.0043 | -92.9456
-5 | -0.561 | 0.00626 | 0.0042 | -89.6166
-4.5 | -0.5078 | 0.00581 | 0.0043 | -87.401
-4 | -0.4534 | 0.00542 | 0.0041 | -83.6531
-3.5 | -0.3986 | 0.00506 | 0.0039 | -78.7747
-3 | -0.3429 | 0.00476 | 0.0036 | -72.0378
-2.5 | -0.2878 | 0.00438 | 0.0033 | -65.7078
-2 | -0.2313 | 0.00415 | 0.0028 | -55.7349
-1.5 | -0.1742 | 0.00397 | 0.0022 | -43.8791
-1 | -0.1166 | 0.00386 | 0.0015 | -30.2073
-0.5 | -0.0585 | 0.00379 | 0.0008 | -15.4354
0 | 0 | 0.00378 | 0 | 0
0.5 | 0.0585 | 0.00379 | -0.0008 | 15.4354
1 | 0.1165 | 0.00386 | -0.0015 | 30.1813
1.5 | 0.1742 | 0.00398 | -0.0022 | 43.7688
2 | 0.2313 | 0.00414 | -0.0028 | 55.8696
2.5 | 0.2878 | 0.00438 | -0.0033 | 65.7078
3 | 0.3429 | 0.00476 | -0.0036 | 72.0378
3.5 | 0.3986 | 0.00506 | -0.0039 | 78.7747
4 | 0.4534 | 0.00542 | -0.0041 | 83.6531
4.5 | 0.5078 | 0.00581 | -0.0043 | 87.401
5 | 0.5609 | 0.00626 | -0.0042 | 89.6006
5.5 | 0.6153 | 0.00661 | -0.0043 | 93.0862
6 | 0.6685 | 0.00701 | -0.0042 | 95.3638
6.5 | 0.7225 | 0.00734 | -0.0042 | 98.4332
7 | 0.7764 | 0.00763 | -0.0043 | 101.7562
7.5 | 0.8298 | 0.00794 | -0.0043 | 104.5088
8 | 0.8823 | 0.00828 | -0.0041 | 106.558
8.5 | 0.9342 | 0.00863 | -0.0038 | 108.2503
9 | 0.9849 | 0.00902 | -0.0034 | 109.1907
9.5 | 1.0351 | 0.00939 | -0.0029 | 110.2343
10 | 1.0833 | 0.00984 | -0.002 | 110.0915
10.5 | 1.1299 | 0.01031 | -0.0009 | 109.5926
11.5 | 1.2185 | 0.01127 | 0.002 | 108.1189
12 | 1.2567 | 0.01178 | 0.0045 | 106.6808
12.5 | 1.2833 | 0.01231 | 0.0093 | 104.2486
13 | 1.311 | 0.01296 | 0.0133 | 101.1574
13.5 | 1.3316 | 0.014 | 0.018 | 95.1143
14 | 1.363 | 0.01475 | 0.0207 | 92.4068
14.5 | 1.3852 | 0.01598 | 0.0242 | 86.6834
15 | 1.4062 | 0.01733 | 0.0276 | 81.1425
15.5 | 1.4626 | 0.01897 | 0.0231 | 77.1007
16 | 1.4967 | 0.02126 | 0.0222 | 70.3998
16.5 | 1.532 | 0.02345 | 0.0211 | 65.3305
17 | 1.5505 | 0.02606 | 0.0223 | 59.4973
17.5 | 1.5726 | 0.02846 | 0.0231 | 55.2565
18 | 1.5743 | 0.03258 | 0.0246 | 48.3211
18.5 | 1.596 | 0.03521 | 0.0249 | 45.328
19 | 1.6047 | 0.03913 | 0.0253 | 41.0095
19.5 | 1.6143 | 0.04312 | 0.0254 | 37.4374
20 | 1.6161 | 0.04806 | 0.0251 | 33.6267

## 123. Re 14M Mach 0.10 (1)
BIGFOIL.COM POLAR EXPORT
e837
EPPLER 837 HYDROFOIL |  |  |  | Cl Max: | 1.103 | at alpha= | 11.5 | deg
JavaFoil+Calcfoil stall+Eppler ext transition |  |  |  | L/D Max: | 133.466 | at alpha= | 7 | deg
Re: | 14000000 |  |  | Cd Min: | 0.00471 | at alpha= | 0 | deg
Mach: | 0.1 |  |  | Cl=0 at alpha= | 0 | deg
|  |  |  | @ Cl=0.1, Cd= | 0.004774
|  |  |  | @ Cl=0.4, Cd= | 0.005462
|  |  |  | @ Cl=0.6, Cd= | 0.0055683
alpha (deg) | Cl | Cd | Cm | Cl/Cd
-16.5 | -0.854 | 0.0427 | 0.026 | -20.003
-16 | -0.894 | 0.03729 | 0.026 | -23.985
-15.5 | -0.941 | 0.02915 | 0.026 | -32.296
-15 | -0.978 | 0.02572 | 0.025 | -38.009
-14.5 | -1.006 | 0.02429 | 0.025 | -41.424
-14 | -1.036 | 0.02161 | 0.024 | -47.943
-13.5 | -1.061 | 0.01946 | 0.023 | -54.494
-13 | -1.08 | 0.01765 | 0.023 | -61.207
-12.5 | -1.094 | 0.01613 | 0.022 | -67.819
-12 | -1.102 | 0.01484 | 0.021 | -74.237
-11.5 | -1.103 | 0.01374 | 0.021 | -80.273
-11 | -1.098 | 0.01268 | 0.02 | -86.626
-10.5 | -1.086 | 0.0119 | 0.019 | -91.258
-10 | -1.068 | 0.01112 | 0.018 | -95.968
-9.5 | -1.041 | 0.01058 | 0.017 | -98.454
-9 | -1.009 | 0.01008 | 0.017 | -100.185
-8.5 | -0.972 | 0.00965 | 0.016 | -100.718
-8 | -0.93 | 0.00921 | 0.015 | -100.957
-7.5 | -0.882 | 0.00888 | 0.014 | -99.245
-7 | -0.83 | 0.00622 | 0.013 | -133.466
-6.5 | -0.776 | 0.00657 | 0.012 | -118.146
-6 | -0.721 | 0.00635 | 0.011 | -113.587
-5.5 | -0.664 | 0.00583 | 0.01 | -113.832
-5 | -0.606 | 0.00559 | 0.009 | -108.377
-4.5 | -0.548 | 0.00538 | 0.008 | -101.7
-4 | -0.488 | 0.00517 | 0.008 | -94.443
-3.5 | -0.427 | 0.00554 | 0.007 | -77.186
-3 | -0.367 | 0.00537 | 0.006 | -68.258
-2.5 | -0.306 | 0.00519 | 0.005 | -58.949
-2 | -0.245 | 0.00505 | 0.004 | -48.421
-1.5 | -0.184 | 0.00492 | 0.003 | -37.316
-1 | -0.122 | 0.0048 | 0.002 | -25.526
-0.5 | -0.061 | 0.00473 | 0.001 | -12.979
0 | 0 | 0.00471 | 0 | 0
0.5 | 0.061 | 0.00473 | -0.001 | 12.986
1 | 0.123 | 0.0048 | -0.002 | 25.54
1.5 | 0.184 | 0.00492 | -0.003 | 37.344
2 | 0.245 | 0.00505 | -0.004 | 48.457
2.5 | 0.306 | 0.00519 | -0.005 | 58.995
3 | 0.367 | 0.00537 | -0.006 | 68.312
3.5 | 0.428 | 0.00554 | -0.007 | 77.249
4 | 0.488 | 0.00517 | -0.008 | 94.522
4.5 | 0.548 | 0.00538 | -0.008 | 101.7
5 | 0.606 | 0.00559 | -0.009 | 108.377
5.5 | 0.664 | 0.00583 | -0.01 | 113.832
6 | 0.721 | 0.00635 | -0.011 | 113.587
6.5 | 0.776 | 0.00657 | -0.012 | 118.146
7 | 0.83 | 0.00622 | -0.013 | 133.466
7.5 | 0.882 | 0.00888 | -0.014 | 99.245
8 | 0.93 | 0.00921 | -0.015 | 100.957
8.5 | 0.972 | 0.00965 | -0.016 | 100.718
9 | 1.009 | 0.01008 | -0.017 | 100.185
9.5 | 1.041 | 0.01058 | -0.017 | 98.454
10 | 1.068 | 0.01112 | -0.018 | 95.968
10.5 | 1.086 | 0.0119 | -0.019 | 91.258
11 | 1.098 | 0.01268 | -0.02 | 86.626
11.5 | 1.103 | 0.01374 | -0.021 | 80.273
12 | 1.102 | 0.01484 | -0.021 | 74.237
12.5 | 1.094 | 0.01613 | -0.022 | 67.819
13 | 1.08 | 0.01765 | -0.023 | 61.207
13.5 | 1.061 | 0.01946 | -0.023 | 54.494
14 | 1.036 | 0.02161 | -0.024 | 47.943
14.5 | 1.006 | 0.02429 | -0.025 | 41.424
15 | 0.978 | 0.02572 | -0.025 | 38.009
15.5 | 0.941 | 0.02915 | -0.026 | 32.296
16 | 0.894 | 0.03729 | -0.026 | 23.985
16.5 | 0.854 | 0.0427 | -0.026 | 20.003

## 124. Re 14M Mach 0.10 (2)
BIGFOIL.COM POLAR EXPORT
e837
EPPLER 837 HYDROFOIL |  |  |  | Cl Max: | 1.5959 | at alpha= | 19.5 | deg
XFOIL ncrit=9 |  |  |  | L/D Max: | 109.789 | at alpha= | 9.5 | deg
Re: | 14000000 |  |  | Cd Min: | 0.05322 | at alpha= | -20 | deg
Mach: | 0.1 |  |  | Cl=0 at alpha= | 0 | deg
|  |  |  | @ Cl=0.1, Cd= | 0.0038393
|  |  |  | @ Cl=0.4, Cd= | 0.0050548
|  |  |  | @ Cl=0.6, Cd= | 0.0065156
alpha (deg) | Cl | Cd | Cm | Cl/Cd
-20 | -1.5927 | 0.05322 | -0.0264 | -29.9267
-19.5 | -1.6045 | 0.04657 | -0.0269 | -34.4535
-19 | -1.6009 | 0.0418 | -0.027 | -38.299
-18.5 | -1.5858 | 0.03823 | -0.0268 | -41.4805
-18 | -1.5812 | 0.03394 | -0.0261 | -46.5881
-17.5 | -1.5649 | 0.03081 | -0.0254 | -50.792
-17 | -1.5524 | 0.02756 | -0.0241 | -56.328
-16.5 | -1.5346 | 0.0248 | -0.0228 | -61.879
-16 | -1.491 | 0.02281 | -0.0249 | -65.3661
-15.5 | -1.4687 | 0.01972 | -0.0247 | -74.4777
-15 | -1.4073 | 0.01798 | -0.0301 | -78.2703
-14.5 | -1.3837 | 0.01664 | -0.0271 | -83.155
-14 | -1.353 | 0.01569 | -0.0247 | -86.2333
-13.5 | -1.3375 | 0.01417 | -0.0199 | -94.3896
-13 | -1.3107 | 0.01328 | -0.0162 | -98.6973
-12.5 | -1.2838 | 0.01252 | -0.012 | -102.5399
-12 | -1.2572 | 0.01189 | -0.0073 | -105.7359
-11.5 | -1.2234 | 0.01143 | -0.0036 | -107.0341
-11 | -1.1808 | 0.01091 | -0.0017 | -108.231
-10.5 | -1.1356 | 0.01044 | -0.0002 | -108.7739
-10 | -1.0896 | 0.00992 | 0.0012 | -109.8387
-9.5 | -1.0408 | 0.00949 | 0.0021 | -109.6733
-9 | -0.9906 | 0.0091 | 0.0028 | -108.8571
-8.5 | -0.9395 | 0.0087 | 0.0033 | -107.9885
-8 | -0.8875 | 0.00834 | 0.0037 | -106.4149
-7.5 | -0.8346 | 0.00799 | 0.0039 | -104.4556
-7 | -0.781 | 0.00766 | 0.004 | -101.9582
-6.5 | -0.7268 | 0.00737 | 0.004 | -98.616
-6 | -0.6727 | 0.00701 | 0.0041 | -95.9629
-5.5 | -0.6189 | 0.00664 | 0.0041 | -93.2078
-5 | -0.5642 | 0.00628 | 0.0041 | -89.8408
-4.5 | -0.5108 | 0.00583 | 0.0042 | -87.6158
-4 | -0.4561 | 0.00543 | 0.0041 | -83.9963
-3.5 | -0.401 | 0.00506 | 0.0039 | -79.249
-3 | -0.3449 | 0.00477 | 0.0035 | -72.3061
-2 | -0.2327 | 0.00415 | 0.0028 | -56.0723
-1.5 | -0.1753 | 0.00397 | 0.0022 | -44.1562
-1 | -0.1173 | 0.00386 | 0.0015 | -30.3886
-0.5 | -0.0589 | 0.00379 | 0.0008 | -15.5409
0 | 0 | 0.00378 | 0 | 0
0.5 | 0.0589 | 0.00379 | -0.0008 | 15.5409
1 | 0.1173 | 0.00386 | -0.0015 | 30.3886
1.5 | 0.1753 | 0.00397 | -0.0022 | 44.1562
2 | 0.2328 | 0.00415 | -0.0028 | 56.0964
3 | 0.3449 | 0.00477 | -0.0035 | 72.3061
3.5 | 0.401 | 0.00506 | -0.0039 | 79.249
4 | 0.456 | 0.00543 | -0.0041 | 83.9779
4.5 | 0.5108 | 0.00582 | -0.0042 | 87.7663
5 | 0.5642 | 0.00628 | -0.0041 | 89.8408
5.5 | 0.6189 | 0.00664 | -0.0041 | 93.2078
6 | 0.6722 | 0.00704 | -0.004 | 95.483
6.5 | 0.7267 | 0.00737 | -0.004 | 98.6024
7 | 0.7809 | 0.00766 | -0.004 | 101.9452
7.5 | 0.8346 | 0.00799 | -0.0039 | 104.4556
8 | 0.8873 | 0.00834 | -0.0036 | 106.3909
8.5 | 0.9394 | 0.0087 | -0.0033 | 107.977
9 | 0.9904 | 0.00909 | -0.0027 | 108.9549
9.5 | 1.0408 | 0.00948 | -0.0021 | 109.789
10 | 1.0888 | 0.00995 | -0.001 | 109.4271
10.5 | 1.1353 | 0.01044 | 0.0003 | 108.7452
11 | 1.1805 | 0.01091 | 0.0018 | 108.2035
11.5 | 1.2233 | 0.01141 | 0.0037 | 107.213
12 | 1.255 | 0.01192 | 0.0077 | 105.2852
12.5 | 1.2826 | 0.01253 | 0.0122 | 102.3623
13 | 1.3095 | 0.0133 | 0.0164 | 98.4586
13.5 | 1.329 | 0.01448 | 0.0211 | 91.7818
14 | 1.361 | 0.0153 | 0.0237 | 88.9542
14.5 | 1.3814 | 0.01673 | 0.0274 | 82.5702
15 | 1.402 | 0.01822 | 0.0307 | 76.9484
15.5 | 1.4695 | 0.02009 | 0.0239 | 73.1458
16 | 1.4955 | 0.02259 | 0.0244 | 66.2019
16.5 | 1.5287 | 0.02507 | 0.0235 | 60.9773
17.5 | 1.5667 | 0.03049 | 0.0256 | 51.3841
18 | 1.5628 | 0.03533 | 0.027 | 44.2344
18.5 | 1.5835 | 0.03825 | 0.0272 | 41.3987
19 | 1.591 | 0.04253 | 0.0274 | 37.4089
19.5 | 1.5959 | 0.04723 | 0.0272 | 33.79
20 | 1.594 | 0.05288 | 0.0266 | 30.1437

## 125. Re 14M Mach 0.25 (1)
BIGFOIL.COM POLAR EXPORT
e837
EPPLER 837 HYDROFOIL |  |  |  | Cl Max: | 1.059 | at alpha= | 10.5 | deg
JavaFoil+Calcfoil stall+Eppler ext transition |  |  |  | L/D Max: | 112.864 | at alpha= | 6 | deg
Re: | 14000000 |  |  | Cd Min: | 0.00472 | at alpha= | 0 | deg
Mach: | 0.25 |  |  | Cl=0 at alpha= | 0 | deg
|  |  |  | @ Cl=0.1, Cd= | 0.0047876
|  |  |  | @ Cl=0.4, Cd= | 0.0049582
|  |  |  | @ Cl=0.6, Cd= | 0.08402
alpha (deg) | Cl | Cd | Cm | Cl/Cd
-15.5 | -0.527 | 0.08402 | 0.021 | -6.27
-15 | -0.635 | 0.04836 | 0.024 | -13.12
-14.5 | -0.714 | 0.03994 | 0.024 | -17.886
-14 | -0.795 | 0.03036 | 0.024 | -26.194
-13.5 | -0.863 | 0.02543 | 0.023 | -33.953
-13 | -0.921 | 0.02239 | 0.023 | -41.126
-12.5 | -0.97 | 0.01951 | 0.022 | -49.733
-12 | -1.009 | 0.01736 | 0.022 | -58.108
-11.5 | -1.036 | 0.0157 | 0.021 | -66.001
-11 | -1.053 | 0.0143 | 0.02 | -73.639
-10.5 | -1.059 | 0.01314 | 0.019 | -80.555
-10 | -1.055 | 0.0121 | 0.019 | -87.158
-9.5 | -1.041 | 0.01129 | 0.018 | -92.201
-9 | -1.017 | 0.01066 | 0.017 | -95.399
-8.5 | -0.985 | 0.0101 | 0.016 | -97.526
-8 | -0.946 | 0.00965 | 0.015 | -98.028
-7.5 | -0.9 | 0.00922 | 0.014 | -97.638
-7 | -0.849 | 0.00883 | 0.013 | -96.088
-6.5 | -0.795 | 0.00847 | 0.012 | -93.858
-6 | -0.739 | 0.00655 | 0.011 | -112.864
-5.5 | -0.681 | 0.00605 | 0.011 | -112.695
-5 | -0.622 | 0.00567 | 0.01 | -109.709
-4.5 | -0.562 | 0.00545 | 0.009 | -103.208
-4 | -0.501 | 0.00529 | 0.008 | -94.73
-3.5 | -0.439 | 0.00504 | 0.007 | -87.084
-3 | -0.377 | 0.00491 | 0.006 | -76.65
-2.5 | -0.314 | 0.00522 | 0.005 | -60.208
-2 | -0.251 | 0.00509 | 0.004 | -49.429
-1.5 | -0.189 | 0.00497 | 0.003 | -37.974
-1 | -0.126 | 0.0048 | 0.002 | -26.216
-0.5 | -0.063 | 0.00477 | 0.001 | -13.225
0 | 0 | 0.00472 | 0 | 0
0.5 | 0.063 | 0.00477 | -0.001 | 13.232
1 | 0.126 | 0.0048 | -0.002 | 26.231
1.5 | 0.189 | 0.00497 | -0.003 | 38.002
2 | 0.252 | 0.00509 | -0.004 | 49.467
2.5 | 0.314 | 0.00522 | -0.005 | 60.256
3 | 0.377 | 0.00491 | -0.006 | 76.714
3.5 | 0.439 | 0.00504 | -0.007 | 87.084
4 | 0.501 | 0.00529 | -0.008 | 94.73
4.5 | 0.562 | 0.00545 | -0.009 | 103.208
5 | 0.622 | 0.00567 | -0.01 | 109.709
5.5 | 0.681 | 0.00605 | -0.011 | 112.695
6 | 0.739 | 0.00655 | -0.011 | 112.864
6.5 | 0.795 | 0.00847 | -0.012 | 93.858
7 | 0.849 | 0.00883 | -0.013 | 96.088
7.5 | 0.9 | 0.00922 | -0.014 | 97.638
8 | 0.946 | 0.00965 | -0.015 | 98.028
8.5 | 0.985 | 0.0101 | -0.016 | 97.526
9 | 1.017 | 0.01066 | -0.017 | 95.399
9.5 | 1.041 | 0.01129 | -0.018 | 92.201
10 | 1.055 | 0.0121 | -0.019 | 87.158
10.5 | 1.059 | 0.01314 | -0.019 | 80.555
11 | 1.053 | 0.0143 | -0.02 | 73.639
11.5 | 1.036 | 0.0157 | -0.021 | 66.001
12 | 1.009 | 0.01736 | -0.022 | 58.108
12.5 | 0.97 | 0.01951 | -0.022 | 49.733
13 | 0.921 | 0.02239 | -0.023 | 41.126
13.5 | 0.863 | 0.02543 | -0.023 | 33.953
14 | 0.795 | 0.03036 | -0.024 | 26.194
14.5 | 0.714 | 0.03994 | -0.024 | 17.886
15 | 0.635 | 0.04836 | -0.024 | 13.12
15.5 | 0.527 | 0.08402 | -0.021 | 6.27

## 126. Re 14M Mach 0.25 (2)
BIGFOIL.COM POLAR EXPORT
e837
EPPLER 837 HYDROFOIL |  |  |  | Cl Max: | 1.4803 | at alpha= | 17 | deg
XFOIL ncrit=9 |  |  |  | L/D Max: | 107.595 | at alpha= | 9 | deg
Re: | 14000000 |  |  | Cd Min: | 0.10156 | at alpha= | -20 | deg
Mach: | 0.25 |  |  | Cl=0 at alpha= | 0 | deg
|  |  |  | @ Cl=0.1, Cd= | 0.0038454
|  |  |  | @ Cl=0.4, Cd= | 0.0050185
|  |  |  | @ Cl=0.6, Cd= | 0.006507
alpha (deg) | Cl | Cd | Cm | Cl/Cd
-20 | -1.311 | 0.10156 | -0.0187 | -12.9086
-19.5 | -1.3894 | 0.08426 | -0.0263 | -16.4894
-19 | -1.4236 | 0.07323 | -0.0303 | -19.4401
-18.5 | -1.4241 | 0.06651 | -0.032 | -21.4118
-18 | -1.4586 | 0.05632 | -0.0346 | -25.8984
-17.5 | -1.462 | 0.04989 | -0.0355 | -29.3045
-17 | -1.4795 | 0.04254 | -0.0357 | -34.779
-16.5 | -1.4807 | 0.03705 | -0.0352 | -39.9649
-16 | -1.4579 | 0.03231 | -0.0373 | -45.1223
-15.5 | -1.4419 | 0.02683 | -0.0397 | -53.7421
-15 | -1.3851 | 0.02356 | -0.0454 | -58.7903
-14.5 | -1.3689 | 0.02126 | -0.0419 | -64.3885
-14 | -1.3413 | 0.01958 | -0.0392 | -68.5036
-13.5 | -1.3291 | 0.01721 | -0.0347 | -77.2284
-13 | -1.3027 | 0.01573 | -0.0311 | -82.8163
-12.5 | -1.2773 | 0.01436 | -0.027 | -88.9485
-12 | -1.2503 | 0.01324 | -0.0226 | -94.4335
-11.5 | -1.2229 | 0.01233 | -0.0177 | -99.1809
-11 | -1.1947 | 0.0116 | -0.0124 | -102.9914
-10.5 | -1.1623 | 0.01105 | -0.0075 | -105.1855
-10 | -1.1171 | 0.01053 | -0.005 | -106.0874
-9.5 | -1.0693 | 0.01 | -0.003 | -106.93
-9 | -1.0204 | 0.00948 | -0.0012 | -107.6371
-8.5 | -0.9678 | 0.00906 | -0.0001 | -106.8212
-8 | -0.9148 | 0.00864 | 0.0009 | -105.8796
-7.5 | -0.8607 | 0.00824 | 0.0017 | -104.4539
-7 | -0.8058 | 0.00787 | 0.0023 | -102.3888
-6.5 | -0.7497 | 0.00754 | 0.0026 | -99.4297
-6 | -0.6934 | 0.00721 | 0.0028 | -96.172
-5.5 | -0.6386 | 0.00676 | 0.0033 | -94.4675
-5 | -0.5822 | 0.00639 | 0.0034 | -91.1111
-4.5 | -0.5272 | 0.00591 | 0.0038 | -89.2047
-4 | -0.4709 | 0.00549 | 0.0038 | -85.7741
-3.5 | -0.4143 | 0.00509 | 0.0038 | -81.3949
-3 | -0.3563 | 0.0048 | 0.0035 | -74.2292
-2.5 | -0.2994 | 0.00439 | 0.0033 | -68.2005
-2 | -0.2406 | 0.00416 | 0.0028 | -57.8365
-1.5 | -0.1813 | 0.00397 | 0.0023 | -45.6675
-1 | -0.1213 | 0.00386 | 0.0016 | -31.4249
-0.5 | -0.0609 | 0.0038 | 0.0008 | -16.0263
0 | 0 | 0.00379 | 0 | 0
0.5 | 0.0609 | 0.0038 | -0.0008 | 16.0263
1 | 0.1212 | 0.00387 | -0.0016 | 31.3178
1.5 | 0.1813 | 0.00397 | -0.0023 | 45.6675
2 | 0.2406 | 0.00415 | -0.0028 | 57.9759
2.5 | 0.2994 | 0.00439 | -0.0033 | 68.2005
3 | 0.3563 | 0.0048 | -0.0035 | 74.2292
3.5 | 0.4143 | 0.00509 | -0.0038 | 81.3949
4 | 0.4709 | 0.00549 | -0.0038 | 85.7741
4.5 | 0.5273 | 0.0059 | -0.0038 | 89.3729
5 | 0.5822 | 0.00639 | -0.0034 | 91.1111
5.5 | 0.6385 | 0.00676 | -0.0033 | 94.4527
6 | 0.6931 | 0.00722 | -0.0028 | 95.9972
6.5 | 0.7496 | 0.00754 | -0.0026 | 99.4164
7 | 0.8057 | 0.00787 | -0.0022 | 102.3761
7.5 | 0.8606 | 0.00824 | -0.0017 | 104.4417
8 | 0.9145 | 0.00865 | -0.0009 | 105.7225
8.5 | 0.9675 | 0.00906 | 0.0001 | 106.7881
9 | 1.02 | 0.00948 | 0.0013 | 107.5949
9.5 | 1.0694 | 0.00998 | 0.003 | 107.1543
10 | 1.1163 | 0.01054 | 0.0052 | 105.9108
10.5 | 1.162 | 0.01105 | 0.0076 | 105.1584
11 | 1.1941 | 0.01159 | 0.0125 | 103.0285
11.5 | 1.2229 | 0.01231 | 0.0177 | 99.342
12 | 1.2506 | 0.01322 | 0.0226 | 94.5991
12.5 | 1.2772 | 0.01435 | 0.027 | 89.0035
13 | 1.3011 | 0.01577 | 0.0313 | 82.5048
13.5 | 1.3197 | 0.01765 | 0.0356 | 74.7705
14 | 1.349 | 0.01914 | 0.0385 | 70.4807
14.5 | 1.3668 | 0.02135 | 0.0421 | 64.0187
15.5 | 1.4364 | 0.02714 | 0.04 | 52.9256
16 | 1.4619 | 0.03233 | 0.0366 | 45.2181
16.5 | 1.4701 | 0.03779 | 0.0355 | 38.9018
17 | 1.4803 | 0.04229 | 0.036 | 35.0035
17.5 | 1.4701 | 0.04893 | 0.0358 | 30.045
18 | 1.4414 | 0.05795 | 0.0344 | 24.8732
18.5 | 1.4194 | 0.06691 | 0.032 | 21.2136
19 | 1.3894 | 0.07719 | 0.0286 | 17.9997
19.5 | 1.3642 | 0.08729 | 0.0249 | 15.6284
20 | 1.3232 | 0.09983 | 0.0196 | 13.2545

## 127. Re 14M Mach 0.50 (1)
BIGFOIL.COM POLAR EXPORT
e837
EPPLER 837 HYDROFOIL |  |  |  | Cl Max: | 1.109 | at alpha= | 20 | deg
JavaFoil+Calcfoil stall+Eppler ext transition |  |  |  | L/D Max: | 116.867 | at alpha= | 4.5 | deg
Re: | 14000000 |  |  | Cd Min: | 0.00448 | at alpha= | 1 | deg
Mach: | 0.5 |  |  | Cl=0 at alpha= | 0 | deg
|  |  |  | @ Cl=0.1, Cd= | 0.0046967
|  |  |  | @ Cl=0.4, Cd= | 0.0050207
|  |  |  | @ Cl=0.6, Cd= | 0.0054379
alpha (deg) | Cl | Cd | Cm | Cl/Cd
-20 | -1.109 | 0.18135 | 0.025 | -6.116
-19.5 | -1.08 | 0.17672 | 0.024 | -6.113
-19 | -1.067 | 0.14621 | 0.026 | -7.298
-18.5 | -1.039 | 0.14001 | 0.025 | -7.422
-18 | -1.008 | 0.13715 | 0.024 | -7.35
-17.5 | -0.978 | 0.13309 | 0.023 | -7.345
-17 | -0.946 | 0.13196 | 0.021 | -7.166
-16.5 | -0.916 | 0.12927 | 0.02 | -7.09
-16 | -0.908 | 0.10655 | 0.023 | -8.52
-15.5 | -0.894 | 0.09008 | 0.024 | -9.929
-15 | -0.88 | 0.07553 | 0.024 | -11.657
-14.5 | -0.836 | 0.08124 | 0.022 | -10.294
-14 | -0.786 | 0.09181 | 0.018 | -8.562
-13.5 | -0.763 | 0.08915 | 0.019 | -8.553
-13 | -0.788 | 0.05162 | 0.023 | -15.264
-12.5 | -0.764 | 0.04589 | 0.022 | -16.643
-12 | -0.68 | 0.07237 | 0.017 | -9.4
-11.5 | -0.684 | 0.04938 | 0.019 | -13.858
-11 | -0.621 | 0.06957 | 0.015 | -8.929
-10.5 | -0.677 | 0.02461 | 0.021 | -27.523
-10 | -0.657 | 0.01951 | 0.02 | -33.693
-9.5 | -0.63 | 0.01693 | 0.019 | -37.242
-9 | -0.499 | 0.06015 | 0.009 | -8.304
-8.5 | -0.882 | 0.0144 | 0.018 | -61.282
-8 | -0.954 | 0.01246 | 0.017 | -76.53
-7.5 | -0.946 | 0.01146 | 0.016 | -82.585
-7 | -0.911 | 0.01067 | 0.015 | -85.431
-6.5 | -0.865 | 0.00995 | 0.014 | -86.962
-6 | -0.812 | 0.00937 | 0.013 | -86.594
-5.5 | -0.753 | 0.00849 | 0.012 | -88.7
-5 | -0.69 | 0.00787 | 0.011 | -87.774
-4.5 | -0.626 | 0.00535 | 0.01 | -116.867
-4 | -0.558 | 0.00558 | 0.009 | -100.051
-3.5 | -0.49 | 0.0053 | 0.008 | -92.437
-3 | -0.42 | 0.00507 | 0.006 | -82.891
-2.5 | -0.351 | 0.0049 | 0.005 | -71.534
-2 | -0.281 | 0.00477 | 0.004 | -58.868
-1.5 | -0.211 | 0.00464 | 0.003 | -45.38
-1 | -0.141 | 0.00449 | 0.002 | -31.334
-0.5 | -0.07 | 0.00485 | 0.001 | -14.523
0 | 0 | 0.00487 | 0 | 0
0.5 | 0.071 | 0.00485 | -0.001 | 14.533
1 | 0.141 | 0.00448 | -0.002 | 31.36
1.5 | 0.211 | 0.00464 | -0.003 | 45.38
2 | 0.281 | 0.00477 | -0.004 | 58.868
2.5 | 0.351 | 0.0049 | -0.005 | 71.534
3 | 0.42 | 0.00507 | -0.006 | 82.891
3.5 | 0.49 | 0.0053 | -0.008 | 92.437
4 | 0.558 | 0.00558 | -0.009 | 100.051
4.5 | 0.626 | 0.00535 | -0.01 | 116.867
5 | 0.69 | 0.00787 | -0.011 | 87.774
5.5 | 0.753 | 0.00849 | -0.012 | 88.7
6 | 0.812 | 0.00937 | -0.013 | 86.594
6.5 | 0.865 | 0.00998 | -0.014 | 86.716
7 | 0.912 | 0.01065 | -0.015 | 85.623
7.5 | 0.946 | 0.01144 | -0.016 | 82.698
8 | 0.954 | 0.01245 | -0.017 | 76.629
8.5 | 0.882 | 0.0144 | -0.018 | 61.282
9 | 0.499 | 0.0613 | -0.009 | 8.141
9.5 | 0.63 | 0.01695 | -0.019 | 37.192
10 | 0.657 | 0.01956 | -0.02 | 33.603
10.5 | 0.68 | 0.02368 | -0.021 | 28.706
11 | 0.62 | 0.07064 | -0.014 | 8.77
11.5 | 0.722 | 0.0324 | -0.022 | 22.298
12 | 0.673 | 0.07806 | -0.015 | 8.619
12.5 | 0.74 | 0.05828 | -0.021 | 12.691
13 | 0.761 | 0.0665 | -0.021 | 11.445
13.5 | 0.76 | 0.09142 | -0.018 | 8.315
14 | 0.789 | 0.08917 | -0.019 | 8.852
14.5 | 0.847 | 0.07436 | -0.023 | 11.386
15 | 0.89 | 0.0698 | -0.025 | 12.747
15.5 | 0.896 | 0.08852 | -0.024 | 10.124
16 | 0.908 | 0.10644 | -0.023 | 8.531
16.5 | 0.916 | 0.12929 | -0.02 | 7.089
17 | 0.946 | 0.13199 | -0.021 | 7.167
17.5 | 0.977 | 0.13534 | -0.023 | 7.217
18 | 1.008 | 0.13752 | -0.024 | 7.329
18.5 | 1.039 | 0.14074 | -0.025 | 7.383
19 | 1.065 | 0.15003 | -0.026 | 7.097
19.5 | 1.08 | 0.17637 | -0.024 | 6.124
20 | 1.109 | 0.18107 | -0.025 | 6.124

## 128. Re 14M Mach 0.50 (2)
BIGFOIL.COM POLAR EXPORT
e837
EPPLER 837 HYDROFOIL |  |  |  | Cl Max: | 1.0466 | at alpha= | 9.5 | deg
XFOIL ncrit=9 |  |  |  | L/D Max: | 100 | at alpha= | 7 | deg
Re: | 14000000 |  |  | Cd Min: | 0.10846 | at alpha= | -14.5 | deg
Mach: | 0.5 |  |  | Cl=0 at alpha= | 0 | deg
|  |  |  | @ Cl=0.1, Cd= | 0.0038573
|  |  |  | @ Cl=0.4, Cd= | 0.0048605
|  |  |  | @ Cl=0.6, Cd= | 0.006356
alpha (deg) | Cl | Cd | Cm | Cl/Cd
-14.5 | -0.7807 | 0.10846 | -0.0318 | -7.198
-14 | -0.7978 | 0.09557 | -0.0402 | -8.3478
-13.5 | -0.8241 | 0.08209 | -0.049 | -10.039
-13 | -0.8525 | 0.06953 | -0.0568 | -12.2609
-12.5 | -0.8858 | 0.05784 | -0.0628 | -15.3147
-12 | -0.916 | 0.0479 | -0.0662 | -19.1232
-11.5 | -0.9458 | 0.03927 | -0.0669 | -24.0845
-11 | -0.9789 | 0.03155 | -0.0649 | -31.0269
-10.5 | -1.0059 | 0.02538 | -0.0603 | -39.6336
-10 | -1.0324 | 0.01998 | -0.0534 | -51.6717
-9.5 | -1.0446 | 0.01586 | -0.0456 | -65.8638
-9 | -1.0419 | 0.01289 | -0.0373 | -80.8301
-8.5 | -1.0199 | 0.0112 | -0.0295 | -91.0625
-8 | -0.9886 | 0.01017 | -0.022 | -97.2075
-7.5 | -0.9525 | 0.00956 | -0.0146 | -99.6339
-7 | -0.8981 | 0.00899 | -0.0105 | -99.8999
-6.5 | -0.8399 | 0.00849 | -0.0074 | -98.9282
-6 | -0.7795 | 0.008 | -0.005 | -97.4375
-5.5 | -0.7184 | 0.00752 | -0.0029 | -95.5319
-5 | -0.6582 | 0.00695 | -0.001 | -94.705
-4.5 | -0.5985 | 0.00634 | 0.0008 | -94.4006
-4 | -0.5364 | 0.0058 | 0.0019 | -92.4828
-3.5 | -0.4735 | 0.0053 | 0.0027 | -89.3396
-3 | -0.4078 | 0.00493 | 0.003 | -82.7181
-2.5 | -0.3433 | 0.00451 | 0.0032 | -76.1197
-2 | -0.2765 | 0.00421 | 0.003 | -65.677
-1.5 | -0.2086 | 0.004 | 0.0025 | -52.15
-1 | -0.1395 | 0.00389 | 0.0018 | -35.8612
-0.5 | -0.0699 | 0.00384 | 0.0009 | -18.2031
0 | 0 | 0.00384 | 0 | 0
0.5 | 0.0699 | 0.00384 | -0.0009 | 18.2031
1 | 0.1396 | 0.00388 | -0.0018 | 35.9794
1.5 | 0.2086 | 0.00399 | -0.0025 | 52.2807
2.5 | 0.3433 | 0.00451 | -0.0032 | 76.1197
3 | 0.408 | 0.00491 | -0.003 | 83.0957
3.5 | 0.4736 | 0.00529 | -0.0027 | 89.5274
4 | 0.5364 | 0.0058 | -0.0019 | 92.4828
4.5 | 0.5984 | 0.00634 | -0.0008 | 94.3849
5 | 0.6583 | 0.00694 | 0.001 | 94.8559
5.5 | 0.718 | 0.00752 | 0.003 | 95.4787
6 | 0.7791 | 0.008 | 0.005 | 97.3875
6.5 | 0.84 | 0.00847 | 0.0074 | 99.1736
7 | 0.898 | 0.00898 | 0.0106 | 100
7.5 | 0.9519 | 0.00956 | 0.0147 | 99.5711
8 | 0.9873 | 0.01018 | 0.0222 | 96.9843
8.5 | 1.0203 | 0.01117 | 0.0295 | 91.3429
9 | 1.0417 | 0.01288 | 0.0373 | 80.8773
9.5 | 1.0466 | 0.01576 | 0.0455 | 66.4086
10 | 1.0284 | 0.02015 | 0.0537 | 51.0372
10.5 | 1.0042 | 0.02546 | 0.0604 | 39.4423
11 | 0.977 | 0.03167 | 0.065 | 30.8494
11.5 | 0.9519 | 0.03878 | 0.0669 | 24.5462
12 | 0.9122 | 0.04821 | 0.0661 | 18.9214
12.5 | 0.8811 | 0.05831 | 0.0625 | 15.1106
13 | 0.8536 | 0.06937 | 0.0569 | 12.305
13.5 | 0.8215 | 0.08243 | 0.0488 | 9.966
14 | 0.8008 | 0.0951 | 0.0405 | 8.4206
14.5 | 0.7812 | 0.10838 | 0.0319 | 7.208

## 129. Re 16M Mach 0.00 (1)
BIGFOIL.COM POLAR EXPORT
e837
EPPLER 837 HYDROFOIL |  |  |  | Cl Max: | 1.114 | at alpha= | 12 | deg
JavaFoil+Calcfoil stall+Eppler ext transition |  |  |  | L/D Max: | 139.959 | at alpha= | 7.5 | deg
Re: | 16000000 |  |  | Cd Min: | 0.00483 | at alpha= | -0.5 | deg
Mach: | 0 |  |  | Cl=0 at alpha= | 0 | deg
|  |  |  | @ Cl=0.1, Cd= | 0.0048556
|  |  |  | @ Cl=0.4, Cd= | 0.0054577
|  |  |  | @ Cl=0.6, Cd= | 0.0055491
alpha (deg) | Cl | Cd | Cm | Cl/Cd
-17 | -0.881 | 0.03867 | 0.027 | -22.77
-16.5 | -0.913 | 0.03607 | 0.027 | -25.31
-16 | -0.949 | 0.03131 | 0.026 | -30.328
-15.5 | -0.986 | 0.0265 | 0.026 | -37.211
-15 | -1.017 | 0.02363 | 0.025 | -43.033
-14.5 | -1.042 | 0.02201 | 0.025 | -47.355
-14 | -1.066 | 0.01983 | 0.024 | -53.77
-13.5 | -1.085 | 0.01818 | 0.023 | -59.7
-13 | -1.1 | 0.0166 | 0.023 | -66.297
-12.5 | -1.11 | 0.01523 | 0.022 | -72.884
-12 | -1.114 | 0.01408 | 0.021 | -79.13
-11.5 | -1.112 | 0.01309 | 0.021 | -84.997
-11 | -1.105 | 0.01215 | 0.02 | -90.885
-10.5 | -1.09 | 0.01144 | 0.019 | -95.251
-10 | -1.069 | 0.01073 | 0.018 | -99.609
-9.5 | -1.041 | 0.01023 | 0.017 | -101.74
-9 | -1.008 | 0.00977 | 0.016 | -103.225
-8.5 | -0.97 | 0.00935 | 0.016 | -103.686
-8 | -0.927 | 0.00898 | 0.015 | -103.239
-7.5 | -0.879 | 0.00628 | 0.014 | -139.959
-7 | -0.827 | 0.0067 | 0.013 | -123.346
-6.5 | -0.773 | 0.00646 | 0.012 | -119.612
-6 | -0.718 | 0.00624 | 0.011 | -114.972
-5.5 | -0.661 | 0.00581 | 0.01 | -113.853
-5 | -0.603 | 0.00556 | 0.009 | -108.446
-4.5 | -0.545 | 0.00535 | 0.008 | -101.846
-4 | -0.486 | 0.0052 | 0.007 | -93.39
-3.5 | -0.425 | 0.00556 | 0.007 | -76.547
-3 | -0.365 | 0.00532 | 0.006 | -68.524
-2.5 | -0.304 | 0.00525 | 0.005 | -57.981
-2 | -0.243 | 0.00508 | 0.004 | -47.907
-1.5 | -0.183 | 0.00495 | 0.003 | -36.922
-1 | -0.122 | 0.00487 | 0.002 | -25.041
-0.5 | -0.061 | 0.00483 | 0.001 | -12.637
0 | 0 | 0.00487 | 0 | 0
0.5 | 0.061 | 0.00483 | -0.001 | 12.644
1 | 0.122 | 0.00487 | -0.002 | 25.055
1.5 | 0.183 | 0.00495 | -0.003 | 36.949
2 | 0.244 | 0.00508 | -0.004 | 47.942
2.5 | 0.304 | 0.00525 | -0.005 | 58.025
3 | 0.365 | 0.00532 | -0.006 | 68.577
3.5 | 0.426 | 0.00556 | -0.007 | 76.609
4 | 0.486 | 0.0052 | -0.007 | 93.467
4.5 | 0.545 | 0.00535 | -0.008 | 101.846
5 | 0.603 | 0.00556 | -0.009 | 108.446
5.5 | 0.661 | 0.00581 | -0.01 | 113.853
6 | 0.718 | 0.00624 | -0.011 | 114.972
6.5 | 0.773 | 0.00646 | -0.012 | 119.612
7 | 0.827 | 0.0067 | -0.013 | 123.346
7.5 | 0.879 | 0.00628 | -0.014 | 139.959
8 | 0.927 | 0.00898 | -0.015 | 103.239
8.5 | 0.97 | 0.00935 | -0.016 | 103.686
9 | 1.008 | 0.00977 | -0.016 | 103.225
9.5 | 1.041 | 0.01023 | -0.017 | 101.74
10 | 1.069 | 0.01073 | -0.018 | 99.609
10.5 | 1.09 | 0.01144 | -0.019 | 95.251
11 | 1.105 | 0.01215 | -0.02 | 90.885
11.5 | 1.112 | 0.01309 | -0.021 | 84.997
12 | 1.114 | 0.01408 | -0.021 | 79.13
12.5 | 1.11 | 0.01523 | -0.022 | 72.884
13 | 1.1 | 0.0166 | -0.023 | 66.297
13.5 | 1.085 | 0.01818 | -0.023 | 59.7
14 | 1.066 | 0.01983 | -0.024 | 53.77
14.5 | 1.042 | 0.02201 | -0.025 | 47.355
15 | 1.017 | 0.02363 | -0.025 | 43.033
15.5 | 0.986 | 0.0265 | -0.026 | 37.211
16 | 0.949 | 0.03131 | -0.026 | 30.328
16.5 | 0.913 | 0.03607 | -0.027 | 25.31
17 | 0.881 | 0.03867 | -0.027 | 22.77

## 130. Re 16M Mach 0.00 (2)
BIGFOIL.COM POLAR EXPORT
e837
EPPLER 837 HYDROFOIL |  |  |  | Cl Max: | 1.6446 | at alpha= | 20 | deg
XFOIL ncrit=9 |  |  |  | L/D Max: | 112.87 | at alpha= | 9.5 | deg
Re: | 16000000 |  |  | Cd Min: | 0.04552 | at alpha= | -20 | deg
Mach: | 0 |  |  | Cl=0 at alpha= | 0 | deg
|  |  |  | @ Cl=0.1, Cd= | 0.0038475
|  |  |  | @ Cl=0.4, Cd= | 0.0051123
|  |  |  | @ Cl=0.6, Cd= | 0.0063797
alpha (deg) | Cl | Cd | Cm | Cl/Cd
-20 | -1.6446 | 0.04552 | -0.0245 | -36.1292
-19.5 | -1.6459 | 0.04043 | -0.0244 | -40.7099
-19 | -1.6359 | 0.03659 | -0.0241 | -44.7089
-18.5 | -1.6215 | 0.03331 | -0.0236 | -48.6791
-18 | -1.6102 | 0.02992 | -0.0227 | -53.8168
-17.5 | -1.5917 | 0.02726 | -0.0218 | -58.3896
-17 | -1.5742 | 0.02458 | -0.0206 | -64.0439
-16.5 | -1.5396 | 0.02227 | -0.0218 | -69.1334
-16 | -1.4837 | 0.02052 | -0.0261 | -72.3051
-15.5 | -1.4425 | 0.01804 | -0.0291 | -79.9612
-15 | -1.4215 | 0.01666 | -0.0259 | -85.3241
-14.5 | -1.3964 | 0.0155 | -0.0229 | -90.0903
-14 | -1.3637 | 0.01476 | -0.0207 | -92.3916
-13.5 | -1.3496 | 0.01336 | -0.0155 | -101.018
-13 | -1.3226 | 0.01262 | -0.0116 | -104.8019
-12.5 | -1.2965 | 0.01198 | -0.007 | -108.222
-12 | -1.267 | 0.01149 | -0.0028 | -110.2698
-11.5 | -1.225 | 0.01101 | -0.001 | -111.2625
-11 | -1.1808 | 0.01054 | 0.0005 | -112.0304
-10.5 | -1.1344 | 0.0101 | 0.0016 | -112.3168
-10 | -1.0874 | 0.00963 | 0.0027 | -112.918
-9.5 | -1.0383 | 0.00922 | 0.0034 | -112.6139
-9 | -0.988 | 0.00884 | 0.0039 | -111.7647
-8.5 | -0.9367 | 0.00847 | 0.0042 | -110.5903
-8 | -0.8847 | 0.00813 | 0.0045 | -108.8192
-7.5 | -0.8318 | 0.00779 | 0.0046 | -106.7779
-7 | -0.7784 | 0.00748 | 0.0046 | -104.0642
-6.5 | -0.7242 | 0.00719 | 0.0045 | -100.7232
-6 | -0.6698 | 0.00691 | 0.0044 | -96.932
-4.5 | -0.5079 | 0.00576 | 0.0043 | -88.1771
-4 | -0.4534 | 0.00541 | 0.0041 | -83.8078
-3.5 | -0.3978 | 0.0051 | 0.0038 | -78
-3 | -0.3427 | 0.00475 | 0.0035 | -72.1474
-2 | -0.2306 | 0.0042 | 0.0027 | -54.9048
-1.5 | -0.1735 | 0.00401 | 0.0021 | -43.2668
-1 | -0.1163 | 0.00387 | 0.0015 | -30.0517
-0.5 | -0.0584 | 0.00379 | 0.0008 | -15.409
0 | 0 | 0.00378 | 0 | 0
0.5 | 0.0584 | 0.00379 | -0.0008 | 15.409
1 | 0.1163 | 0.00387 | -0.0015 | 30.0517
1.5 | 0.1735 | 0.00402 | -0.0021 | 43.1592
2 | 0.2307 | 0.0042 | -0.0027 | 54.9286
3 | 0.3427 | 0.00475 | -0.0035 | 72.1474
3.5 | 0.3978 | 0.0051 | -0.0038 | 78
4 | 0.4533 | 0.00541 | -0.0041 | 83.7893
4.5 | 0.5079 | 0.00576 | -0.0043 | 88.1771
5.5 | 0.6164 | 0.00649 | -0.0045 | 94.9769
6.5 | 0.7241 | 0.00719 | -0.0045 | 100.7093
7 | 0.7784 | 0.00748 | -0.0046 | 104.0642
7.5 | 0.8318 | 0.00779 | -0.0046 | 106.7779
8 | 0.8845 | 0.00813 | -0.0044 | 108.7946
8.5 | 0.9365 | 0.00847 | -0.0042 | 110.5667
9 | 0.9878 | 0.00884 | -0.0039 | 111.7421
9.5 | 1.0384 | 0.0092 | -0.0034 | 112.8696
10 | 1.0867 | 0.00966 | -0.0025 | 112.4948
10.5 | 1.1341 | 0.0101 | -0.0016 | 112.2871
11 | 1.1805 | 0.01054 | -0.0005 | 112.0019
11.5 | 1.2248 | 0.011 | 0.001 | 111.3455
12 | 1.266 | 0.01151 | 0.003 | 109.9913
12.5 | 1.2953 | 0.01199 | 0.0072 | 108.0317
13 | 1.3213 | 0.01264 | 0.0118 | 104.5332
13.5 | 1.3398 | 0.0137 | 0.0169 | 97.7956
14 | 1.3734 | 0.01433 | 0.0194 | 95.8409
14.5 | 1.3934 | 0.01562 | 0.0233 | 89.2061
15 | 1.4146 | 0.01698 | 0.0267 | 83.3098
15.5 | 1.4331 | 0.01848 | 0.0301 | 77.5487
16 | 1.4879 | 0.02025 | 0.0257 | 73.4765
16.5 | 1.5364 | 0.02234 | 0.0222 | 68.7735
17 | 1.5683 | 0.02483 | 0.0212 | 63.1615
17.5 | 1.5919 | 0.02705 | 0.022 | 58.8503
18 | 1.5984 | 0.03068 | 0.0235 | 52.0991
18.5 | 1.6195 | 0.03329 | 0.024 | 48.6482
19 | 1.6296 | 0.03696 | 0.0246 | 44.0909
19.5 | 1.6401 | 0.04078 | 0.0248 | 40.2182
20 | 1.6446 | 0.04531 | 0.0248 | 36.2966

## 131. Re 16M Mach 0.10 (1)
BIGFOIL.COM POLAR EXPORT
e837
EPPLER 837 HYDROFOIL |  |  |  | Cl Max: | 1.105 | at alpha= | 11.5 | deg
JavaFoil+Calcfoil stall+Eppler ext transition |  |  |  | L/D Max: | 123.82 | at alpha= | 7 | deg
Re: | 16000000 |  |  | Cd Min: | 0.00484 | at alpha= | -0.5 | deg
Mach: | 0.1 |  |  | Cl=0 at alpha= | 0 | deg
|  |  |  | @ Cl=0.1, Cd= | 0.0048652
|  |  |  | @ Cl=0.4, Cd= | 0.0054374
|  |  |  | @ Cl=0.6, Cd= | 0.0055883
alpha (deg) | Cl | Cd | Cm | Cl/Cd
-16.5 | -0.858 | 0.04029 | 0.026 | -21.293
-16 | -0.9 | 0.03445 | 0.026 | -26.121
-15.5 | -0.943 | 0.02807 | 0.026 | -33.606
-15 | -0.979 | 0.02498 | 0.025 | -39.201
-14.5 | -1.01 | 0.02303 | 0.025 | -43.838
-14 | -1.039 | 0.0206 | 0.024 | -50.44
-13.5 | -1.063 | 0.01882 | 0.023 | -56.469
-13 | -1.082 | 0.01714 | 0.023 | -63.133
-12.5 | -1.096 | 0.01566 | 0.022 | -69.988
-12 | -1.103 | 0.01443 | 0.021 | -76.432
-11.5 | -1.105 | 0.01337 | 0.021 | -82.642
-11 | -1.1 | 0.01237 | 0.02 | -88.903
-10.5 | -1.087 | 0.01164 | 0.019 | -93.432
-10 | -1.069 | 0.01086 | 0.018 | -98.416
-9.5 | -1.042 | 0.01033 | 0.017 | -100.932
-9 | -1.01 | 0.00987 | 0.017 | -102.36
-8.5 | -0.972 | 0.00945 | 0.016 | -102.927
-8 | -0.93 | 0.00906 | 0.015 | -102.632
-7.5 | -0.882 | 0.0087 | 0.014 | -101.401
-7 | -0.83 | 0.00671 | 0.013 | -123.82
-6.5 | -0.776 | 0.00644 | 0.012 | -120.5
-6 | -0.721 | 0.00622 | 0.011 | -115.902
-5.5 | -0.664 | 0.00587 | 0.01 | -113.135
-5 | -0.606 | 0.00561 | 0.009 | -108.019
-4.5 | -0.548 | 0.0054 | 0.008 | -101.44
-4 | -0.488 | 0.00518 | 0.008 | -94.183
-3.5 | -0.427 | 0.00552 | 0.007 | -77.44
-3 | -0.367 | 0.00534 | 0.006 | -68.637
-2.5 | -0.306 | 0.00521 | 0.005 | -58.667
-2 | -0.245 | 0.00508 | 0.004 | -48.13
-1.5 | -0.184 | 0.00493 | 0.003 | -37.264
-1 | -0.122 | 0.00488 | 0.002 | -25.098
-0.5 | -0.061 | 0.00484 | 0.001 | -12.686
0 | 0 | 0.00484 | 0 | 0
0.5 | 0.061 | 0.00484 | -0.001 | 12.693
1 | 0.123 | 0.00488 | -0.002 | 25.112
1.5 | 0.184 | 0.00493 | -0.003 | 37.291
2 | 0.245 | 0.00508 | -0.004 | 48.166
2.5 | 0.306 | 0.00521 | -0.005 | 58.712
3 | 0.367 | 0.00534 | -0.006 | 68.691
3.5 | 0.428 | 0.00552 | -0.007 | 77.503
4 | 0.488 | 0.00518 | -0.008 | 94.261
4.5 | 0.548 | 0.0054 | -0.008 | 101.44
5 | 0.606 | 0.00561 | -0.009 | 108.019
5.5 | 0.664 | 0.00587 | -0.01 | 113.135
6 | 0.721 | 0.00622 | -0.011 | 115.902
6.5 | 0.776 | 0.00644 | -0.012 | 120.5
7 | 0.83 | 0.00671 | -0.013 | 123.82
7.5 | 0.882 | 0.0087 | -0.014 | 101.401
8 | 0.93 | 0.00906 | -0.015 | 102.632
8.5 | 0.972 | 0.00945 | -0.016 | 102.927
9 | 1.01 | 0.00987 | -0.017 | 102.36
9.5 | 1.042 | 0.01033 | -0.017 | 100.932
10 | 1.069 | 0.01086 | -0.018 | 98.416
10.5 | 1.087 | 0.01164 | -0.019 | 93.432
11 | 1.1 | 0.01237 | -0.02 | 88.903
11.5 | 1.105 | 0.01337 | -0.021 | 82.642
12 | 1.103 | 0.01443 | -0.021 | 76.432
12.5 | 1.096 | 0.01566 | -0.022 | 69.988
13 | 1.082 | 0.01714 | -0.023 | 63.133
13.5 | 1.063 | 0.01882 | -0.023 | 56.469
14 | 1.039 | 0.0206 | -0.024 | 50.44
14.5 | 1.01 | 0.02303 | -0.025 | 43.838
15 | 0.979 | 0.02498 | -0.025 | 39.201
15.5 | 0.943 | 0.02807 | -0.026 | 33.606
16 | 0.9 | 0.03445 | -0.026 | 26.121
16.5 | 0.858 | 0.04029 | -0.026 | 21.293

## 132. Re 16M Mach 0.10 (2)
BIGFOIL.COM POLAR EXPORT
e837
EPPLER 837 HYDROFOIL |  |  |  | Cl Max: | 1.6252 | at alpha= | 20 | deg
XFOIL ncrit=9 |  |  |  | L/D Max: | 112.39 | at alpha= | 9.5 | deg
Re: | 16000000 |  |  | Cd Min: | 0.05007 | at alpha= | -20 | deg
Mach: | 0.1 |  |  | Cl=0 at alpha= | 0 | deg
|  |  |  | @ Cl=0.1, Cd= | 0.0038466
|  |  |  | @ Cl=0.4, Cd= | 0.0050988
|  |  |  | @ Cl=0.6, Cd= | 0.0063971
alpha (deg) | Cl | Cd | Cm | Cl/Cd
-20 | -1.6244 | 0.05007 | -0.0263 | -32.4426
-19.5 | -1.6314 | 0.04409 | -0.0265 | -37.0016
-19 | -1.6259 | 0.03959 | -0.0264 | -41.0685
-18.5 | -1.6108 | 0.03614 | -0.0261 | -44.5711
-18 | -1.6033 | 0.0322 | -0.0252 | -49.7919
-17.5 | -1.5868 | 0.0292 | -0.0243 | -54.3425
-17 | -1.5714 | 0.02623 | -0.0231 | -59.9085
-16.5 | -1.5388 | 0.02364 | -0.0242 | -65.0931
-16 | -1.4815 | 0.02176 | -0.0286 | -68.0836
-15.5 | -1.4367 | 0.01908 | -0.0325 | -75.2987
-15 | -1.4173 | 0.01753 | -0.0291 | -80.85
-14.5 | -1.3923 | 0.01624 | -0.0262 | -85.7328
-14 | -1.3618 | 0.0153 | -0.0237 | -89.0065
-13.5 | -1.3484 | 0.01375 | -0.0185 | -98.0655
-13 | -1.3213 | 0.01292 | -0.0147 | -102.2678
-12.5 | -1.2949 | 0.0122 | -0.0102 | -106.1393
-12 | -1.2695 | 0.01163 | -0.0051 | -109.1574
-11.5 | -1.2303 | 0.01114 | -0.0025 | -110.4399
-11 | -1.1866 | 0.01066 | -0.0008 | -111.3133
-10.5 | -1.1404 | 0.0102 | 0.0006 | -111.8039
-10 | -1.0931 | 0.00973 | 0.0017 | -112.3433
-9.5 | -1.044 | 0.00931 | 0.0026 | -112.1375
-9 | -0.9938 | 0.0089 | 0.0033 | -111.6629
-8.5 | -0.942 | 0.00854 | 0.0037 | -110.3044
-8 | -0.8898 | 0.00818 | 0.004 | -108.7775
-7.5 | -0.8368 | 0.00783 | 0.0043 | -106.871
-7 | -0.7831 | 0.00752 | 0.0044 | -104.1356
-6.5 | -0.7284 | 0.00722 | 0.0043 | -100.8864
-6 | -0.6736 | 0.00694 | 0.0042 | -97.0605
-5.5 | -0.6199 | 0.00653 | 0.0043 | -94.9311
-5 | -0.5651 | 0.0062 | 0.0042 | -91.1452
-4.5 | -0.5109 | 0.00578 | 0.0042 | -88.391
-4 | -0.4561 | 0.00542 | 0.0041 | -84.1513
-3.5 | -0.4002 | 0.0051 | 0.0038 | -78.4706
-3 | -0.3447 | 0.00476 | 0.0035 | -72.416
-2.5 | -0.2888 | 0.00445 | 0.0032 | -64.8989
-2 | -0.232 | 0.0042 | 0.0027 | -55.2381
-1.5 | -0.1746 | 0.00401 | 0.0021 | -43.5411
-1 | -0.117 | 0.00387 | 0.0015 | -30.2326
-0.5 | -0.0588 | 0.00379 | 0.0008 | -15.5145
0 | 0 | 0.00378 | 0 | 0
0.5 | 0.0588 | 0.00379 | -0.0008 | 15.5145
1 | 0.117 | 0.00387 | -0.0015 | 30.2326
1.5 | 0.1745 | 0.00402 | -0.0021 | 43.408
2 | 0.2321 | 0.00419 | -0.0027 | 55.3938
2.5 | 0.2888 | 0.00445 | -0.0032 | 64.8989
3 | 0.3447 | 0.00476 | -0.0035 | 72.416
3.5 | 0.4002 | 0.0051 | -0.0038 | 78.4706
4 | 0.456 | 0.00542 | -0.0041 | 84.1328
4.5 | 0.5109 | 0.00577 | -0.0042 | 88.5442
5 | 0.5651 | 0.0062 | -0.0042 | 91.1452
5.5 | 0.62 | 0.00651 | -0.0043 | 95.2381
6 | 0.6735 | 0.00694 | -0.0042 | 97.0461
6.5 | 0.7283 | 0.00722 | -0.0043 | 100.8726
7 | 0.783 | 0.00752 | -0.0043 | 104.1223
7.5 | 0.8367 | 0.00783 | -0.0042 | 106.8582
8 | 0.8897 | 0.00818 | -0.004 | 108.7653
8.5 | 0.9419 | 0.00854 | -0.0037 | 110.2927
9 | 0.9936 | 0.0089 | -0.0032 | 111.6404
9.5 | 1.0441 | 0.00929 | -0.0026 | 112.3897
10 | 1.0924 | 0.00976 | -0.0016 | 111.9262
11.5 | 1.2301 | 0.01113 | 0.0026 | 110.5211
12 | 1.2679 | 0.01164 | 0.0054 | 108.9261
12.5 | 1.2942 | 0.0122 | 0.0104 | 106.082
13 | 1.3189 | 0.01298 | 0.015 | 101.6102
13.5 | 1.3377 | 0.01414 | 0.02 | 94.604
14 | 1.3703 | 0.0149 | 0.0226 | 91.9664
14.5 | 1.3901 | 0.01633 | 0.0265 | 85.1255
15 | 1.4118 | 0.01779 | 0.0297 | 79.3592
15.5 | 1.4293 | 0.01943 | 0.0333 | 73.5615
16 | 1.4873 | 0.0214 | 0.0281 | 69.5
16.5 | 1.5355 | 0.02373 | 0.0246 | 64.7071
17 | 1.5642 | 0.02659 | 0.0237 | 58.8266
17.5 | 1.5879 | 0.02894 | 0.0246 | 54.8687
18 | 1.589 | 0.0332 | 0.026 | 47.8614
18.5 | 1.6087 | 0.03614 | 0.0264 | 44.513
19 | 1.6179 | 0.04012 | 0.0269 | 40.3265
19.5 | 1.6246 | 0.04454 | 0.0269 | 36.4751
20 | 1.6252 | 0.04978 | 0.0266 | 32.6476

## 133. Re 16M Mach 0.25 (1)
BIGFOIL.COM POLAR EXPORT
e837
EPPLER 837 HYDROFOIL |  |  |  | Cl Max: | 1.06 | at alpha= | 10.5 | deg
JavaFoil+Calcfoil stall+Eppler ext transition |  |  |  | L/D Max: | 131.611 | at alpha= | 6.5 | deg
Re: | 16000000 |  |  | Cd Min: | 0.00484 | at alpha= | -0.5 | deg
Mach: | 0.25 |  |  | Cl=0 at alpha= | 0 | deg
|  |  |  | @ Cl=0.1, Cd= | 0.0048752
|  |  |  | @ Cl=0.4, Cd= | 0.0052765
|  |  |  | @ Cl=0.6, Cd= | 0.09015
alpha (deg) | Cl | Cd | Cm | Cl/Cd
-15.5 | -0.521 | 0.09015 | 0.02 | -5.784
-15 | -0.622 | 0.05747 | 0.023 | -10.821
-14.5 | -0.703 | 0.04604 | 0.023 | -15.278
-14 | -0.795 | 0.03001 | 0.024 | -26.505
-13.5 | -0.866 | 0.0244 | 0.024 | -35.474
-13 | -0.923 | 0.02155 | 0.023 | -42.827
-12.5 | -0.973 | 0.01866 | 0.022 | -52.133
-12 | -1.01 | 0.01687 | 0.022 | -59.909
-11.5 | -1.038 | 0.01522 | 0.021 | -68.198
-11 | -1.055 | 0.01394 | 0.02 | -75.669
-10.5 | -1.06 | 0.01282 | 0.019 | -82.715
-10 | -1.056 | 0.0118 | 0.019 | -89.558
-9.5 | -1.042 | 0.011 | 0.018 | -94.761
-9 | -1.018 | 0.0104 | 0.017 | -97.828
-8.5 | -0.986 | 0.0099 | 0.016 | -99.527
-8 | -0.947 | 0.00945 | 0.015 | -100.139
-7.5 | -0.9 | 0.00906 | 0.014 | -99.357
-7 | -0.849 | 0.00866 | 0.013 | -97.982
-6.5 | -0.795 | 0.00604 | 0.012 | -131.611
-6 | -0.739 | 0.00642 | 0.011 | -115.204
-5.5 | -0.681 | 0.00596 | 0.011 | -114.269
-5 | -0.622 | 0.00569 | 0.01 | -109.296
-4.5 | -0.562 | 0.00545 | 0.009 | -103.08
-4 | -0.501 | 0.00524 | 0.008 | -95.705
-3.5 | -0.439 | 0.00505 | 0.007 | -86.994
-3 | -0.377 | 0.00541 | 0.006 | -69.609
-2.5 | -0.314 | 0.00531 | 0.005 | -59.122
-2 | -0.251 | 0.00514 | 0.004 | -48.897
-1.5 | -0.189 | 0.00497 | 0.003 | -37.939
-1 | -0.126 | 0.0049 | 0.002 | -25.672
-0.5 | -0.063 | 0.00484 | 0.001 | -13.022
0 | 0 | 0.00484 | 0 | 0
0.5 | 0.063 | 0.00484 | -0.001 | 13.029
1 | 0.126 | 0.0049 | -0.002 | 25.687
1.5 | 0.189 | 0.00497 | -0.003 | 37.967
2 | 0.252 | 0.00514 | -0.004 | 48.935
2.5 | 0.314 | 0.00531 | -0.005 | 59.169
3 | 0.377 | 0.00541 | -0.006 | 69.666
3.5 | 0.439 | 0.00505 | -0.007 | 86.994
4 | 0.501 | 0.00524 | -0.008 | 95.705
4.5 | 0.562 | 0.00545 | -0.009 | 103.08
5 | 0.622 | 0.00569 | -0.01 | 109.296
5.5 | 0.681 | 0.00596 | -0.011 | 114.269
6 | 0.739 | 0.00642 | -0.011 | 115.204
6.5 | 0.795 | 0.00604 | -0.012 | 131.611
7 | 0.849 | 0.00866 | -0.013 | 97.982
7.5 | 0.9 | 0.00906 | -0.014 | 99.357
8 | 0.947 | 0.00945 | -0.015 | 100.139
8.5 | 0.986 | 0.0099 | -0.016 | 99.527
9 | 1.018 | 0.0104 | -0.017 | 97.828
9.5 | 1.042 | 0.011 | -0.018 | 94.761
10 | 1.056 | 0.0118 | -0.019 | 89.558
10.5 | 1.06 | 0.01282 | -0.019 | 82.715
11 | 1.055 | 0.01394 | -0.02 | 75.669
11.5 | 1.038 | 0.01522 | -0.021 | 68.198
12 | 1.01 | 0.01687 | -0.022 | 59.909
12.5 | 0.973 | 0.01866 | -0.022 | 52.133
13 | 0.923 | 0.02155 | -0.023 | 42.827
13.5 | 0.866 | 0.0244 | -0.024 | 35.474
14 | 0.795 | 0.03001 | -0.024 | 26.505
14.5 | 0.703 | 0.04604 | -0.023 | 15.278
15 | 0.622 | 0.05747 | -0.023 | 10.821
15.5 | 0.521 | 0.09015 | -0.02 | 5.784

## 134. Re 16M Mach 0.25 (2)
BIGFOIL.COM POLAR EXPORT
e837
EPPLER 837 HYDROFOIL |  |  |  | Cl Max: | 1.5012 | at alpha= | 17.5 | deg
XFOIL ncrit=9 |  |  |  | L/D Max: | 110.183 | at alpha= | 9 | deg
Re: | 16000000 |  |  | Cd Min: | 0.0955 | at alpha= | -20 | deg
Mach: | 0.25 |  |  | Cl=0 at alpha= | 0 | deg
|  |  |  | @ Cl=0.1, Cd= | 0.0038422
|  |  |  | @ Cl=0.4, Cd= | 0.0050421
|  |  |  | @ Cl=0.6, Cd= | 0.0064261
alpha (deg) | Cl | Cd | Cm | Cl/Cd
-20 | -1.3602 | 0.0955 | -0.0213 | -14.2429
-19.5 | -1.4321 | 0.07939 | -0.0281 | -18.0388
-19 | -1.4627 | 0.06901 | -0.0316 | -21.1955
-18.5 | -1.4622 | 0.06253 | -0.0331 | -23.384
-18 | -1.4927 | 0.05308 | -0.0351 | -28.1217
-17.5 | -1.4938 | 0.047 | -0.0356 | -31.783
-17 | -1.508 | 0.04016 | -0.0355 | -37.5498
-16.5 | -1.4941 | 0.03494 | -0.0369 | -42.7619
-16 | -1.4398 | 0.03147 | -0.0419 | -45.7515
-15 | -1.395 | 0.0231 | -0.0447 | -60.3896
-14.5 | -1.3789 | 0.0207 | -0.0413 | -66.6135
-14 | -1.3497 | 0.01913 | -0.0386 | -70.5541
-13.5 | -1.3395 | 0.01669 | -0.0338 | -80.2576
-13 | -1.3129 | 0.01526 | -0.0301 | -86.0354
-12.5 | -1.2873 | 0.01396 | -0.0259 | -92.2135
-12 | -1.2605 | 0.01289 | -0.0213 | -97.789
-11.5 | -1.2345 | 0.01198 | -0.0161 | -103.0467
-11 | -1.2069 | 0.01132 | -0.0104 | -106.6166
-9.5 | -1.0737 | 0.0098 | -0.0023 | -109.5612
-9 | -1.0241 | 0.00927 | -0.0006 | -110.4746
-8.5 | -0.9713 | 0.00887 | 0.0005 | -109.5039
-8 | -0.9175 | 0.00848 | 0.0013 | -108.1958
-7.5 | -0.863 | 0.00809 | 0.002 | -106.6749
-7 | -0.8078 | 0.00772 | 0.0026 | -104.6373
-6.5 | -0.7514 | 0.00741 | 0.0028 | -101.4035
-6 | -0.695 | 0.00709 | 0.0031 | -98.0254
-5.5 | -0.6391 | 0.00669 | 0.0034 | -95.5306
-5 | -0.583 | 0.00632 | 0.0036 | -92.2468
-4.5 | -0.5275 | 0.00585 | 0.0038 | -90.1709
-4 | -0.471 | 0.00547 | 0.0038 | -86.106
-3.5 | -0.4136 | 0.00512 | 0.0037 | -80.7812
-3 | -0.356 | 0.00479 | 0.0034 | -74.3215
-2.5 | -0.2985 | 0.00445 | 0.0032 | -67.0787
-2 | -0.24 | 0.00419 | 0.0028 | -57.2792
-1.5 | -0.1806 | 0.004 | 0.0022 | -45.15
-1 | -0.121 | 0.00387 | 0.0015 | -31.2661
-0.5 | -0.0608 | 0.00379 | 0.0008 | -16.0422
0 | 0 | 0.00378 | 0 | 0
0.5 | 0.0608 | 0.00379 | -0.0008 | 16.0422
1 | 0.1209 | 0.00387 | -0.0015 | 31.2403
1.5 | 0.1805 | 0.00401 | -0.0022 | 45.0125
2 | 0.2401 | 0.00419 | -0.0028 | 57.3031
2.5 | 0.2985 | 0.00445 | -0.0032 | 67.0787
3 | 0.356 | 0.00479 | -0.0034 | 74.3215
3.5 | 0.4136 | 0.00512 | -0.0037 | 80.7812
4 | 0.471 | 0.00547 | -0.0038 | 86.106
4.5 | 0.5275 | 0.00585 | -0.0038 | 90.1709
5 | 0.5829 | 0.00632 | -0.0035 | 92.231
5.5 | 0.6393 | 0.00667 | -0.0034 | 95.8471
6 | 0.6947 | 0.0071 | -0.003 | 97.8451
6.5 | 0.7513 | 0.00741 | -0.0028 | 101.39
7 | 0.8078 | 0.00772 | -0.0026 | 104.6373
7.5 | 0.8629 | 0.00809 | -0.002 | 106.6625
8 | 0.9172 | 0.00848 | -0.0013 | 108.1604
8.5 | 0.9711 | 0.00886 | -0.0004 | 109.605
9 | 1.0236 | 0.00929 | 0.0007 | 110.183
9.5 | 1.0737 | 0.00979 | 0.0023 | 109.6731
10 | 1.1223 | 0.01028 | 0.0042 | 109.1732
10.5 | 1.1691 | 0.01078 | 0.0065 | 108.4508
11 | 1.2063 | 0.01131 | 0.0105 | 106.6578
11.5 | 1.2339 | 0.01197 | 0.0161 | 103.0827
12 | 1.2622 | 0.01282 | 0.0211 | 98.4555
12.5 | 1.2878 | 0.01392 | 0.0258 | 92.5144
13 | 1.3109 | 0.01532 | 0.0304 | 85.5679
13.5 | 1.3284 | 0.0172 | 0.0349 | 77.2326
14 | 1.3588 | 0.01862 | 0.0378 | 72.9753
14.5 | 1.3764 | 0.02082 | 0.0416 | 66.1095
15 | 1.3922 | 0.02323 | 0.0449 | 59.9311
16 | 1.4537 | 0.03063 | 0.0411 | 47.46
16.5 | 1.488 | 0.03538 | 0.0371 | 42.0577
17 | 1.4821 | 0.04229 | 0.0357 | 35.0461
17.5 | 1.5012 | 0.04616 | 0.0359 | 32.5217
18 | 1.4433 | 0.05798 | 0.034 | 24.8931
18.5 | 1.4569 | 0.06297 | 0.0331 | 23.1364
19 | 1.4305 | 0.07257 | 0.0303 | 19.712
19.5 | 1.4092 | 0.08205 | 0.027 | 17.1749
20 | 1.3696 | 0.09414 | 0.022 | 14.5485

## 135. Re 16M Mach 0.50 (1)
BIGFOIL.COM POLAR EXPORT
e837
EPPLER 837 HYDROFOIL |  |  |  | Cl Max: | 1.109 | at alpha= | 20 | deg
JavaFoil+Calcfoil stall+Eppler ext transition |  |  |  | L/D Max: | 117.908 | at alpha= | 4.5 | deg
Re: | 16000000 |  |  | Cd Min: | 0.00457 | at alpha= | -1 | deg
Mach: | 0.5 |  |  | Cl=0 at alpha= | 0 | deg
|  |  |  | @ Cl=0.1, Cd= | 0.0047984
|  |  |  | @ Cl=0.4, Cd= | 0.0050094
|  |  |  | @ Cl=0.6, Cd= | 0.0054094
alpha (deg) | Cl | Cd | Cm | Cl/Cd
-20 | -1.109 | 0.18586 | 0.025 | -5.968
-19.5 | -1.08 | 0.18122 | 0.024 | -5.959
-19 | -1.061 | 0.15739 | 0.025 | -6.742
-18.5 | -1.034 | 0.15034 | 0.025 | -6.877
-18 | -1.005 | 0.14552 | 0.024 | -6.904
-17.5 | -0.973 | 0.14215 | 0.022 | -6.846
-17 | -0.945 | 0.13791 | 0.021 | -6.851
-16.5 | -0.915 | 0.13751 | 0.02 | -6.652
-16 | -0.912 | 0.10284 | 0.023 | -8.866
-15.5 | -0.903 | 0.08354 | 0.025 | -10.807
-15 | -0.896 | 0.06576 | 0.025 | -13.624
-14.5 | -0.855 | 0.06903 | 0.024 | -12.383
-14 | -0.793 | 0.08624 | 0.02 | -9.197
-13.5 | -0.766 | 0.08612 | 0.019 | -8.894
-13 | -0.799 | 0.04576 | 0.023 | -17.457
-12.5 | -0.779 | 0.03875 | 0.023 | -20.093
-12 | -0.741 | 0.03931 | 0.022 | -18.849
-11.5 | -0.733 | 0.02782 | 0.022 | -26.369
-11 | -0.627 | 0.06562 | 0.016 | -9.549
-10.5 | -0.679 | 0.02384 | 0.021 | -28.469
-10 | -0.658 | 0.01899 | 0.02 | -34.674
-9.5 | -0.631 | 0.01648 | 0.019 | -38.316
-9 | -0.5 | 0.05948 | 0.009 | -8.401
-8.5 | -0.884 | 0.01406 | 0.018 | -62.863
-8 | -0.955 | 0.0122 | 0.017 | -78.308
-7.5 | -0.948 | 0.0112 | 0.016 | -84.62
-7 | -0.913 | 0.01043 | 0.015 | -87.516
-6.5 | -0.866 | 0.00976 | 0.014 | -88.689
-6 | -0.812 | 0.00918 | 0.013 | -88.489
-5.5 | -0.753 | 0.00846 | 0.012 | -89.086
-5 | -0.691 | 0.00779 | 0.011 | -88.609
-4.5 | -0.626 | 0.00531 | 0.01 | -117.908
-4 | -0.558 | 0.00557 | 0.009 | -100.206
-3.5 | -0.49 | 0.00533 | 0.008 | -91.887
-3 | -0.42 | 0.00505 | 0.006 | -83.211
-2.5 | -0.351 | 0.00491 | 0.005 | -71.396
-2 | -0.281 | 0.00481 | 0.004 | -58.32
-1.5 | -0.211 | 0.00467 | 0.003 | -45.097
-1 | -0.141 | 0.00457 | 0.002 | -30.783
-0.5 | -0.07 | 0.00496 | 0.001 | -14.203
0 | 0 | 0.00499 | 0 | 0
0.5 | 0.071 | 0.00496 | -0.001 | 14.213
1 | 0.141 | 0.00457 | -0.002 | 30.809
1.5 | 0.211 | 0.00467 | -0.003 | 45.097
2 | 0.281 | 0.00481 | -0.004 | 58.32
2.5 | 0.351 | 0.00491 | -0.005 | 71.396
3 | 0.42 | 0.00505 | -0.006 | 83.211
3.5 | 0.49 | 0.00533 | -0.008 | 91.887
4 | 0.558 | 0.00557 | -0.009 | 100.206
4.5 | 0.626 | 0.00531 | -0.01 | 117.908
5 | 0.691 | 0.00779 | -0.011 | 88.609
5.5 | 0.753 | 0.00846 | -0.012 | 89.086
6 | 0.812 | 0.00918 | -0.013 | 88.489
6.5 | 0.866 | 0.00977 | -0.014 | 88.617
7 | 0.913 | 0.0104 | -0.015 | 87.777
7.5 | 0.948 | 0.01119 | -0.016 | 84.698
8 | 0.955 | 0.01217 | -0.017 | 78.485
8.5 | 0.884 | 0.01406 | -0.018 | 62.863
9 | 0.499 | 0.06098 | -0.009 | 8.187
9.5 | 0.632 | 0.01644 | -0.019 | 38.403
10 | 0.658 | 0.01903 | -0.02 | 34.582
10.5 | 0.681 | 0.02298 | -0.021 | 29.632
11 | 0.624 | 0.06721 | -0.015 | 9.285
11.5 | 0.733 | 0.02793 | -0.022 | 26.264
12 | 0.679 | 0.0735 | -0.016 | 9.233
12.5 | 0.753 | 0.05122 | -0.022 | 14.693
13 | 0.779 | 0.05591 | -0.022 | 13.938
13.5 | 0.762 | 0.08936 | -0.018 | 8.53
14 | 0.801 | 0.08094 | -0.021 | 9.892
14.5 | 0.87 | 0.06035 | -0.025 | 14.415
15 | 0.904 | 0.06088 | -0.026 | 14.855
15.5 | 0.905 | 0.08166 | -0.025 | 11.086
16 | 0.912 | 0.10276 | -0.023 | 8.874
16.5 | 0.915 | 0.13751 | -0.02 | 6.651
17 | 0.944 | 0.13922 | -0.021 | 6.784
17.5 | 0.973 | 0.14489 | -0.022 | 6.715
18 | 1.004 | 0.14754 | -0.023 | 6.803
18.5 | 1.034 | 0.15062 | -0.024 | 6.862
19 | 1.061 | 0.15824 | -0.025 | 6.702
19.5 | 1.08 | 0.18431 | -0.024 | 5.859
20 | 1.109 | 0.18499 | -0.025 | 5.994

## 136. Re 16M Mach 0.50 (2)
BIGFOIL.COM POLAR EXPORT
e837
EPPLER 837 HYDROFOIL |  |  |  | Cl Max: | 1.056 | at alpha= | 9.5 | deg
XFOIL ncrit=9 |  |  |  | L/D Max: | 102.797 | at alpha= | 7.5 | deg
Re: | 16000000 |  |  | Cd Min: | 0.10758 | at alpha= | 14.5 | deg
Mach: | 0.5 |  |  | Cl=0 at alpha= | -99 | deg
|  |  |  | @ Cl=0.1, Cd= | 0.0038374
|  |  |  | @ Cl=0.4, Cd= | 0.0048929
|  |  |  | @ Cl=0.6, Cd= | 0.0062772
alpha (deg) | Cl | Cd | Cm | Cl/Cd
0 | 0 | 0.00382 | 0 | 0
0.5 | 0.0697 | 0.00382 | -0.0009 | 18.2461
1 | 0.1393 | 0.00386 | -0.0018 | 36.0881
1.5 | 0.2081 | 0.00401 | -0.0024 | 51.8953
2 | 0.2754 | 0.00425 | -0.0028 | 64.8
2.5 | 0.3425 | 0.0045 | -0.0031 | 76.1111
3 | 0.4069 | 0.00494 | -0.0028 | 82.3684
3.5 | 0.473 | 0.00528 | -0.0027 | 89.5833
4 | 0.5364 | 0.00576 | -0.0019 | 93.125
4.5 | 0.5992 | 0.00627 | -0.0009 | 95.5662
5 | 0.6601 | 0.00682 | 0.0007 | 96.7889
5.5 | 0.7197 | 0.00742 | 0.0027 | 96.9946
6 | 0.7822 | 0.00785 | 0.0046 | 99.6433
6.5 | 0.8441 | 0.0083 | 0.0069 | 101.6988
7 | 0.9031 | 0.0088 | 0.0099 | 102.625
7.5 | 0.9591 | 0.00933 | 0.0137 | 102.7974
8 | 0.9984 | 0.00992 | 0.0206 | 100.6452
8.5 | 1.0316 | 0.01082 | 0.0282 | 95.342
9 | 1.0527 | 0.01246 | 0.0364 | 84.4864
9.5 | 1.056 | 0.01529 | 0.045 | 69.0647
10 | 1.0366 | 0.01968 | 0.0535 | 52.6728
10.5 | 1.0119 | 0.02493 | 0.0604 | 40.5897
11 | 0.9842 | 0.03112 | 0.0652 | 31.626
11.5 | 0.9588 | 0.03814 | 0.0673 | 25.139
12 | 0.9187 | 0.04753 | 0.0666 | 19.3288
12.5 | 0.8877 | 0.0575 | 0.0632 | 15.4383
13 | 0.8601 | 0.06851 | 0.0577 | 12.5544
13.5 | 0.8273 | 0.08152 | 0.0496 | 10.1484
14 | 0.806 | 0.09423 | 0.0413 | 8.5535
14.5 | 0.7855 | 0.10758 | 0.0326 | 7.3015

## 137. Re 18M Mach 0.00 (1)
BIGFOIL.COM POLAR EXPORT
e837
EPPLER 837 HYDROFOIL |  |  |  | Cl Max: | 1.116 | at alpha= | 12 | deg
JavaFoil+Calcfoil stall+Eppler ext transition |  |  |  | L/D Max: | 141.687 | at alpha= | 7.5 | deg
Re: | 18000000 |  |  | Cd Min: | 0.00489 | at alpha= | 0 | deg
Mach: | 0 |  |  | Cl=0 at alpha= | 0 | deg
|  |  |  | @ Cl=0.1, Cd= | 0.0049336
|  |  |  | @ Cl=0.4, Cd= | 0.0054703
|  |  |  | @ Cl=0.6, Cd= | 0.0055491
alpha (deg) | Cl | Cd | Cm | Cl/Cd
-17 | -0.882 | 0.0377 | 0.027 | -23.39
-16.5 | -0.915 | 0.03471 | 0.027 | -26.374
-16 | -0.951 | 0.03054 | 0.026 | -31.135
-15.5 | -0.988 | 0.02563 | 0.026 | -38.536
-15 | -1.018 | 0.02305 | 0.025 | -44.182
-14.5 | -1.044 | 0.02132 | 0.025 | -48.96
-14 | -1.068 | 0.01924 | 0.024 | -55.501
-13.5 | -1.088 | 0.0175 | 0.023 | -62.145
-13 | -1.103 | 0.01604 | 0.023 | -68.754
-12.5 | -1.112 | 0.01476 | 0.022 | -75.355
-12 | -1.116 | 0.01375 | 0.021 | -81.165
-11.5 | -1.114 | 0.0128 | 0.021 | -87.006
-11 | -1.106 | 0.01189 | 0.02 | -93.011
-10.5 | -1.091 | 0.01123 | 0.019 | -97.198
-10 | -1.07 | 0.01052 | 0.018 | -101.644
-9.5 | -1.042 | 0.01002 | 0.017 | -103.983
-9 | -1.009 | 0.00958 | 0.016 | -105.292
-8.5 | -0.97 | 0.00923 | 0.016 | -105.11
-8 | -0.927 | 0.00884 | 0.015 | -104.853
-7.5 | -0.879 | 0.0062 | 0.014 | -141.687
-7 | -0.827 | 0.00659 | 0.013 | -125.513
-6.5 | -0.773 | 0.00634 | 0.012 | -121.978
-6 | -0.718 | 0.00614 | 0.011 | -116.829
-5.5 | -0.661 | 0.0058 | 0.01 | -113.947
-5 | -0.603 | 0.00556 | 0.009 | -108.443
-4.5 | -0.545 | 0.00535 | 0.008 | -101.785
-4 | -0.486 | 0.00574 | 0.007 | -84.55
-3.5 | -0.425 | 0.00553 | 0.007 | -76.855
-3 | -0.365 | 0.00539 | 0.006 | -67.68
-2.5 | -0.304 | 0.00522 | 0.005 | -58.261
-2 | -0.243 | 0.0051 | 0.004 | -47.722
-1.5 | -0.183 | 0.00502 | 0.003 | -36.412
-1 | -0.122 | 0.00493 | 0.002 | -24.736
-0.5 | -0.061 | 0.00494 | 0.001 | -12.357
0 | 0 | 0.00489 | 0 | 0
0.5 | 0.061 | 0.00494 | -0.001 | 12.364
1 | 0.122 | 0.00493 | -0.002 | 24.75
1.5 | 0.183 | 0.00502 | -0.003 | 36.438
2 | 0.244 | 0.0051 | -0.004 | 47.758
2.5 | 0.304 | 0.00522 | -0.005 | 58.306
3 | 0.365 | 0.00539 | -0.006 | 67.733
3.5 | 0.426 | 0.00553 | -0.007 | 76.917
4 | 0.486 | 0.00574 | -0.007 | 84.619
4.5 | 0.545 | 0.00535 | -0.008 | 101.785
5 | 0.603 | 0.00556 | -0.009 | 108.443
5.5 | 0.661 | 0.0058 | -0.01 | 113.947
6 | 0.718 | 0.00614 | -0.011 | 116.829
6.5 | 0.773 | 0.00634 | -0.012 | 121.978
7 | 0.827 | 0.00659 | -0.013 | 125.513
7.5 | 0.879 | 0.0062 | -0.014 | 141.687
8 | 0.927 | 0.00884 | -0.015 | 104.853
8.5 | 0.97 | 0.00923 | -0.016 | 105.11
9 | 1.009 | 0.00958 | -0.016 | 105.292
9.5 | 1.042 | 0.01002 | -0.017 | 103.983
10 | 1.07 | 0.01052 | -0.018 | 101.644
10.5 | 1.091 | 0.01123 | -0.019 | 97.198
11 | 1.106 | 0.01189 | -0.02 | 93.011
11.5 | 1.114 | 0.0128 | -0.021 | 87.006
12 | 1.116 | 0.01375 | -0.021 | 81.165
12.5 | 1.112 | 0.01476 | -0.022 | 75.355
13 | 1.103 | 0.01604 | -0.023 | 68.754
13.5 | 1.088 | 0.0175 | -0.023 | 62.145
14 | 1.068 | 0.01924 | -0.024 | 55.501
14.5 | 1.044 | 0.02132 | -0.025 | 48.96
15 | 1.018 | 0.02305 | -0.025 | 44.182
15.5 | 0.988 | 0.02563 | -0.026 | 38.536
16 | 0.951 | 0.03054 | -0.026 | 31.135
16.5 | 0.915 | 0.03471 | -0.027 | 26.374
17 | 0.882 | 0.0377 | -0.027 | 23.39

## 138. Re 18M Mach 0.00 (2)
BIGFOIL.COM POLAR EXPORT
e837
EPPLER 837 HYDROFOIL |  |  |  | Cl Max: | 1.6676 | at alpha= | 20 | deg
XFOIL ncrit=9 |  |  |  | L/D Max: | 115.028 | at alpha= | 9.5 | deg
Re: | 18000000 |  |  | Cd Min: | 0.04337 | at alpha= | -20 | deg
Mach: | 0 |  |  | Cl=0 at alpha= | 0 | deg
|  |  |  | @ Cl=0.1, Cd= | 0.0038725
|  |  |  | @ Cl=0.4, Cd= | 0.0051221
|  |  |  | @ Cl=0.6, Cd= | 0.0063444
alpha (deg) | Cl | Cd | Cm | Cl/Cd
-20 | -1.6676 | 0.04337 | -0.0241 | -38.4505
-19.5 | -1.665 | 0.03877 | -0.0239 | -42.9456
-19 | -1.6552 | 0.035 | -0.0235 | -47.2914
-18.5 | -1.6396 | 0.03188 | -0.0228 | -51.4304
-18 | -1.6274 | 0.02867 | -0.0218 | -56.7632
-17.5 | -1.6082 | 0.02608 | -0.0208 | -61.6641
-17 | -1.5786 | 0.02355 | -0.0216 | -67.0318
-16.5 | -1.5295 | 0.02125 | -0.0256 | -71.9765
-16 | -1.4737 | 0.01958 | -0.0297 | -75.2656
-15.5 | -1.4508 | 0.01771 | -0.0282 | -81.9198
-15 | -1.43 | 0.01628 | -0.025 | -87.8378
-14.5 | -1.4023 | 0.01525 | -0.0223 | -91.9541
-13.5 | -1.359 | 0.01305 | -0.0141 | -104.1379
-13 | -1.3318 | 0.01235 | -0.0101 | -107.8381
-12.5 | -1.3069 | 0.01174 | -0.0052 | -111.3203
-12 | -1.273 | 0.01125 | -0.0018 | -113.1556
-11.5 | -1.2303 | 0.01079 | -0.0001 | -114.0222
-10 | -1.0903 | 0.00946 | 0.0031 | -115.2537
-9.5 | -1.0409 | 0.00907 | 0.0038 | -114.763
-9 | -0.9906 | 0.00867 | 0.0043 | -114.2561
-8.5 | -0.9388 | 0.00834 | 0.0046 | -112.5659
-8 | -0.8866 | 0.00798 | 0.0048 | -111.1028
-7.5 | -0.8337 | 0.00766 | 0.0049 | -108.8381
-7 | -0.78 | 0.00735 | 0.0049 | -106.1224
-6.5 | -0.7256 | 0.00708 | 0.0047 | -102.4859
-6 | -0.6708 | 0.0068 | 0.0046 | -98.6471
-5.5 | -0.6167 | 0.00646 | 0.0045 | -95.4644
-5 | -0.5621 | 0.00613 | 0.0044 | -91.6966
-4.5 | -0.5084 | 0.00571 | 0.0044 | -89.0368
-4 | -0.4532 | 0.00539 | 0.0041 | -84.0816
-3.5 | -0.3976 | 0.00511 | 0.0038 | -77.8082
-3 | -0.3426 | 0.00475 | 0.0035 | -72.1263
-2.5 | -0.2861 | 0.00451 | 0.003 | -63.4368
-2 | -0.2301 | 0.00422 | 0.0026 | -54.5261
-1.5 | -0.1731 | 0.00404 | 0.002 | -42.8465
-1 | -0.1159 | 0.0039 | 0.0014 | -29.7179
-0.5 | -0.0581 | 0.0038 | 0.0007 | -15.2895
0 | 0 | 0.00378 | 0 | 0
0.5 | 0.0581 | 0.0038 | -0.0007 | 15.2895
1 | 0.1159 | 0.0039 | -0.0014 | 29.7179
2 | 0.2301 | 0.00422 | -0.0026 | 54.5261
2.5 | 0.2861 | 0.0045 | -0.003 | 63.5778
3 | 0.3426 | 0.00475 | -0.0035 | 72.1263
3.5 | 0.3976 | 0.00511 | -0.0038 | 77.8082
4 | 0.4532 | 0.00539 | -0.0041 | 84.0816
4.5 | 0.5084 | 0.00571 | -0.0044 | 89.0368
5 | 0.5621 | 0.00613 | -0.0044 | 91.6966
5.5 | 0.6169 | 0.00644 | -0.0046 | 95.7919
6 | 0.6707 | 0.0068 | -0.0046 | 98.6324
6.5 | 0.7255 | 0.00708 | -0.0047 | 102.4718
7 | 0.7799 | 0.00735 | -0.0049 | 106.1088
7.5 | 0.8336 | 0.00766 | -0.0049 | 108.8251
8 | 0.8864 | 0.00798 | -0.0048 | 111.0777
8.5 | 0.9387 | 0.00834 | -0.0045 | 112.554
9 | 0.9904 | 0.00867 | -0.0043 | 114.233
9.5 | 1.041 | 0.00905 | -0.0038 | 115.0276
10 | 1.0896 | 0.00949 | -0.003 | 114.8156
11 | 1.1849 | 0.01032 | -0.0012 | 114.8159
11.5 | 1.2301 | 0.01077 | 0.0001 | 114.2154
12 | 1.2722 | 0.01127 | 0.0019 | 112.8838
12.5 | 1.306 | 0.01173 | 0.0054 | 111.3384
13 | 1.3297 | 0.01239 | 0.0105 | 107.3204
13.5 | 1.3471 | 0.01345 | 0.0159 | 100.1561
14 | 1.3814 | 0.01402 | 0.0184 | 98.5307
14.5 | 1.3998 | 0.01535 | 0.0226 | 91.1922
15 | 1.4234 | 0.01659 | 0.0258 | 85.7987
15.5 | 1.4446 | 0.01801 | 0.0289 | 80.211
16 | 1.4846 | 0.01941 | 0.0279 | 76.4863
16.5 | 1.5277 | 0.0213 | 0.0258 | 71.723
17 | 1.5756 | 0.02373 | 0.0218 | 66.397
17.5 | 1.608 | 0.0259 | 0.0211 | 62.0849
18 | 1.6182 | 0.02919 | 0.0226 | 55.4368
18.5 | 1.6377 | 0.03185 | 0.0232 | 51.4192
19 | 1.6502 | 0.03523 | 0.0239 | 46.8408
19.5 | 1.6605 | 0.03897 | 0.0243 | 42.6097
20 | 1.6676 | 0.04316 | 0.0244 | 38.6376

## 139. Re 18M Mach 0.10 (1)
BIGFOIL.COM POLAR EXPORT
e837
EPPLER 837 HYDROFOIL |  |  |  | Cl Max: | 1.106 | at alpha= | 11.5 | deg
JavaFoil+Calcfoil stall+Eppler ext transition |  |  |  | L/D Max: | 141.313 | at alpha= | 7.5 | deg
Re: | 18000000 |  |  | Cd Min: | 0.00492 | at alpha= | -1 | deg
Mach: | 0.1 |  |  | Cl=0 at alpha= | 0 | deg
|  |  |  | @ Cl=0.1, Cd= | 0.0049274
|  |  |  | @ Cl=0.4, Cd= | 0.0054874
|  |  |  | @ Cl=0.6, Cd= | 0.0055272
alpha (deg) | Cl | Cd | Cm | Cl/Cd
-16.5 | -0.86 | 0.0392 | 0.027 | -21.925
-16 | -0.902 | 0.03314 | 0.026 | -27.219
-15.5 | -0.943 | 0.02793 | 0.026 | -33.779
-15 | -0.981 | 0.02419 | 0.025 | -40.554
-14.5 | -1.011 | 0.02246 | 0.025 | -45.017
-14 | -1.04 | 0.02022 | 0.024 | -51.417
-13.5 | -1.065 | 0.01815 | 0.024 | -58.653
-13 | -1.084 | 0.01653 | 0.023 | -65.569
-12.5 | -1.098 | 0.01515 | 0.022 | -72.448
-12 | -1.105 | 0.01399 | 0.021 | -79.014
-11.5 | -1.106 | 0.01305 | 0.021 | -84.739
-11 | -1.101 | 0.0121 | 0.02 | -91.028
-10.5 | -1.089 | 0.01139 | 0.019 | -95.579
-10 | -1.069 | 0.01068 | 0.018 | -100.149
-9.5 | -1.043 | 0.01011 | 0.017 | -103.182
-9 | -1.011 | 0.00968 | 0.017 | -104.406
-8.5 | -0.973 | 0.00928 | 0.016 | -104.875
-8 | -0.93 | 0.0089 | 0.015 | -104.489
-7.5 | -0.882 | 0.00624 | 0.014 | -141.313
-7 | -0.831 | 0.00657 | 0.013 | -126.373
-6.5 | -0.777 | 0.00635 | 0.012 | -122.301
-6 | -0.721 | 0.00621 | 0.011 | -116.102
-5.5 | -0.664 | 0.00579 | 0.01 | -114.8
-5 | -0.606 | 0.00555 | 0.009 | -109.305
-4.5 | -0.548 | 0.00533 | 0.008 | -102.711
-4 | -0.488 | 0.00572 | 0.008 | -85.253
-3.5 | -0.427 | 0.00557 | 0.007 | -76.742
-3 | -0.367 | 0.00539 | 0.006 | -68.076
-2.5 | -0.306 | 0.00527 | 0.005 | -57.992
-2 | -0.245 | 0.00512 | 0.004 | -47.831
-1.5 | -0.184 | 0.00503 | 0.003 | -36.534
-1 | -0.122 | 0.00492 | 0.002 | -24.867
-0.5 | -0.061 | 0.00494 | 0.001 | -12.417
0 | 0 | 0.00493 | 0 | 0
0.5 | 0.061 | 0.00494 | -0.001 | 12.424
1 | 0.123 | 0.00492 | -0.002 | 24.881
1.5 | 0.184 | 0.00503 | -0.003 | 36.56
2 | 0.245 | 0.00512 | -0.004 | 47.867
2.5 | 0.306 | 0.00527 | -0.005 | 58.036
3 | 0.367 | 0.00539 | -0.006 | 68.129
3.5 | 0.428 | 0.00557 | -0.007 | 76.804
4 | 0.488 | 0.00572 | -0.008 | 85.323
4.5 | 0.548 | 0.00533 | -0.008 | 102.711
5 | 0.606 | 0.00555 | -0.009 | 109.305
5.5 | 0.664 | 0.00579 | -0.01 | 114.8
6 | 0.721 | 0.00621 | -0.011 | 116.102
6.5 | 0.777 | 0.00635 | -0.012 | 122.301
7 | 0.831 | 0.00657 | -0.013 | 126.373
7.5 | 0.882 | 0.00624 | -0.014 | 141.313
8 | 0.93 | 0.0089 | -0.015 | 104.489
8.5 | 0.973 | 0.00928 | -0.016 | 104.875
9 | 1.011 | 0.00968 | -0.017 | 104.406
9.5 | 1.043 | 0.01011 | -0.017 | 103.182
10 | 1.069 | 0.01068 | -0.018 | 100.149
10.5 | 1.089 | 0.01139 | -0.019 | 95.579
11 | 1.101 | 0.0121 | -0.02 | 91.028
11.5 | 1.106 | 0.01305 | -0.021 | 84.739
12 | 1.105 | 0.01399 | -0.021 | 79.014
12.5 | 1.098 | 0.01515 | -0.022 | 72.448
13 | 1.084 | 0.01653 | -0.023 | 65.569
13.5 | 1.065 | 0.01815 | -0.023 | 58.653
14 | 1.04 | 0.02022 | -0.024 | 51.417
14.5 | 1.011 | 0.02246 | -0.025 | 45.017
15 | 0.981 | 0.02419 | -0.025 | 40.554
15.5 | 0.943 | 0.02793 | -0.026 | 33.779
16 | 0.902 | 0.03314 | -0.026 | 27.219
16.5 | 0.86 | 0.0392 | -0.027 | 21.925

## 140. Re 18M Mach 0.10 (2)
BIGFOIL.COM POLAR EXPORT
e837
EPPLER 837 HYDROFOIL |  |  |  | Cl Max: | 1.6502 | at alpha= | 20 | deg
XFOIL ncrit=9 |  |  |  | L/D Max: | 114.519 | at alpha= | 9.5 | deg
Re: | 18000000 |  |  | Cd Min: | 0.04759 | at alpha= | -20 | deg
Mach: | 0.1 |  |  | Cl=0 at alpha= | 0 | deg
|  |  |  | @ Cl=0.1, Cd= | 0.0038643
|  |  |  | @ Cl=0.4, Cd= | 0.00512
|  |  |  | @ Cl=0.6, Cd= | 0.0063447
alpha (deg) | Cl | Cd | Cm | Cl/Cd
-20 | -1.6499 | 0.04759 | -0.0261 | -34.669
-19.5 | -1.6535 | 0.04211 | -0.0262 | -39.2662
-19 | -1.6463 | 0.03784 | -0.0259 | -43.5069
-18.5 | -1.6314 | 0.03448 | -0.0254 | -47.3144
-18 | -1.6219 | 0.03078 | -0.0245 | -52.6933
-17.5 | -1.604 | 0.02797 | -0.0234 | -57.3472
-17 | -1.5775 | 0.02508 | -0.024 | -62.8987
-16.5 | -1.5288 | 0.02251 | -0.0281 | -67.9165
-15.5 | -1.445 | 0.01877 | -0.0316 | -76.9845
-15 | -1.4247 | 0.01719 | -0.0284 | -82.8796
-14.5 | -1.3994 | 0.01592 | -0.0255 | -87.902
-14 | -1.3719 | 0.01487 | -0.0225 | -92.2596
-13.5 | -1.3573 | 0.01343 | -0.0173 | -101.0648
-13 | -1.3298 | 0.01265 | -0.0134 | -105.1225
-12.5 | -1.3043 | 0.01194 | -0.0087 | -109.2379
-12 | -1.2776 | 0.01142 | -0.0037 | -111.8739
-11.5 | -1.236 | 0.01092 | -0.0016 | -113.1868
-11 | -1.1913 | 0.01043 | 0 | -114.2186
-10.5 | -1.1445 | 0.01 | 0.0012 | -114.45
-10 | -1.0962 | 0.00956 | 0.0022 | -114.6653
-9.5 | -1.0467 | 0.00916 | 0.003 | -114.2686
-9 | -0.9964 | 0.00873 | 0.0037 | -114.1352
-8.5 | -0.9442 | 0.0084 | 0.004 | -112.4048
-8 | -0.8918 | 0.00803 | 0.0044 | -111.0585
-7.5 | -0.8386 | 0.0077 | 0.0046 | -108.9091
-7 | -0.7846 | 0.00738 | 0.0046 | -106.3144
-6.5 | -0.7298 | 0.00711 | 0.0045 | -102.6442
-6 | -0.6747 | 0.00683 | 0.0044 | -98.7848
-5.5 | -0.6203 | 0.00648 | 0.0044 | -95.7253
-5 | -0.5654 | 0.00615 | 0.0043 | -91.935
-4.5 | -0.5114 | 0.00572 | 0.0043 | -89.4056
-4 | -0.4559 | 0.00539 | 0.0041 | -84.5826
-3.5 | -0.4 | 0.00512 | 0.0038 | -78.125
-3 | -0.3446 | 0.00476 | 0.0035 | -72.395
-2.5 | -0.2879 | 0.00451 | 0.003 | -63.8359
-2 | -0.2315 | 0.00422 | 0.0026 | -54.8578
-1.5 | -0.1742 | 0.00404 | 0.0021 | -43.1188
-1 | -0.1166 | 0.00389 | 0.0014 | -29.9743
-0.5 | -0.0585 | 0.0038 | 0.0008 | -15.3947
0 | 0 | 0.00378 | 0 | 0
0.5 | 0.0585 | 0.0038 | -0.0007 | 15.3947
1 | 0.1166 | 0.00389 | -0.0014 | 29.9743
2 | 0.2315 | 0.00422 | -0.0026 | 54.8578
2.5 | 0.2879 | 0.0045 | -0.003 | 63.9778
3 | 0.3446 | 0.00476 | -0.0035 | 72.395
3.5 | 0.4 | 0.00512 | -0.0037 | 78.125
4 | 0.4559 | 0.00539 | -0.0041 | 84.5826
4.5 | 0.5114 | 0.00572 | -0.0043 | 89.4056
5 | 0.5654 | 0.00615 | -0.0043 | 91.935
5.5 | 0.6205 | 0.00646 | -0.0044 | 96.0526
6 | 0.6746 | 0.00683 | -0.0044 | 98.7701
6.5 | 0.7297 | 0.00711 | -0.0045 | 102.6301
7 | 0.7846 | 0.00738 | -0.0046 | 106.3144
7.5 | 0.8386 | 0.0077 | -0.0045 | 108.9091
8 | 0.8917 | 0.00803 | -0.0043 | 111.0461
8.5 | 0.9441 | 0.0084 | -0.004 | 112.3929
9 | 0.9962 | 0.00873 | -0.0037 | 114.1123
9.5 | 1.0467 | 0.00914 | -0.003 | 114.5186
10 | 1.0956 | 0.00958 | -0.0021 | 114.3633
10.5 | 1.1443 | 0.01 | -0.0012 | 114.43
11 | 1.191 | 0.01043 | 0.0001 | 114.1898
11.5 | 1.2358 | 0.0109 | 0.0016 | 113.3761
12 | 1.277 | 0.01142 | 0.0038 | 111.8214
12.5 | 1.304 | 0.01193 | 0.0087 | 109.3043
13 | 1.3267 | 0.01273 | 0.0139 | 104.2184
14 | 1.3776 | 0.01461 | 0.0218 | 94.2916
14.5 | 1.3976 | 0.01599 | 0.0257 | 87.4046
15 | 1.4219 | 0.01731 | 0.0288 | 82.1433
15.5 | 1.4421 | 0.01889 | 0.0319 | 76.342
16 | 1.4923 | 0.02051 | 0.0289 | 72.7596
16.5 | 1.527 | 0.02259 | 0.0283 | 67.5963
17 | 1.574 | 0.02533 | 0.0242 | 62.1398
17.5 | 1.6046 | 0.02774 | 0.0237 | 57.8443
18 | 1.6095 | 0.03159 | 0.0252 | 50.9497
18.5 | 1.6294 | 0.03446 | 0.0257 | 47.2838
19 | 1.6389 | 0.03831 | 0.0263 | 42.78
19.5 | 1.6482 | 0.0424 | 0.0265 | 38.8726
20 | 1.6502 | 0.04735 | 0.0264 | 34.8511

## 141. Re 18M Mach 0.25 (1)
BIGFOIL.COM POLAR EXPORT
e837
EPPLER 837 HYDROFOIL |  |  |  | Cl Max: | 1.062 | at alpha= | 10.5 | deg
JavaFoil+Calcfoil stall+Eppler ext transition |  |  |  | L/D Max: | 121.746 | at alpha= | 6.5 | deg
Re: | 18000000 |  |  | Cd Min: | 0.00493 | at alpha= | 0 | deg
Mach: | 0.25 |  |  | Cl=0 at alpha= | 0 | deg
|  |  |  | @ Cl=0.1, Cd= | 0.0049559
|  |  |  | @ Cl=0.4, Cd= | 0.0052902
|  |  |  | @ Cl=0.6, Cd= | 0.08733
alpha (deg) | Cl | Cd | Cm | Cl/Cd
-15.5 | -0.523 | 0.08733 | 0.02 | -5.994
-15 | -0.632 | 0.04958 | 0.024 | -12.746
-14.5 | -0.711 | 0.04123 | 0.024 | -17.246
-14 | -0.798 | 0.02874 | 0.024 | -27.758
-13.5 | -0.868 | 0.02356 | 0.024 | -36.827
-13 | -0.925 | 0.02087 | 0.023 | -44.305
-12.5 | -0.975 | 0.01811 | 0.022 | -53.824
-12 | -1.013 | 0.01622 | 0.022 | -62.441
-11.5 | -1.04 | 0.01476 | 0.021 | -70.487
-11 | -1.056 | 0.01361 | 0.02 | -77.603
-10.5 | -1.062 | 0.01252 | 0.02 | -84.795
-10 | -1.058 | 0.01156 | 0.019 | -91.528
-9.5 | -1.043 | 0.01076 | 0.018 | -96.902
-9 | -1.018 | 0.0102 | 0.017 | -99.877
-8.5 | -0.986 | 0.00973 | 0.016 | -101.394
-8 | -0.947 | 0.00931 | 0.015 | -101.741
-7.5 | -0.901 | 0.00888 | 0.014 | -101.465
-7 | -0.849 | 0.00854 | 0.013 | -99.493
-6.5 | -0.795 | 0.00653 | 0.012 | -121.746
-6 | -0.739 | 0.00631 | 0.011 | -117.107
-5.5 | -0.682 | 0.00588 | 0.011 | -115.978
-5 | -0.622 | 0.00562 | 0.01 | -110.796
-4.5 | -0.562 | 0.00538 | 0.009 | -104.43
-4 | -0.501 | 0.00524 | 0.008 | -95.668
-3.5 | -0.439 | 0.00507 | 0.007 | -86.656
-3 | -0.377 | 0.00542 | 0.006 | -69.538
-2.5 | -0.314 | 0.00528 | 0.005 | -59.453
-2 | -0.251 | 0.00514 | 0.004 | -48.933
-1.5 | -0.189 | 0.00504 | 0.003 | -37.411
-1 | -0.126 | 0.00496 | 0.002 | -25.358
-0.5 | -0.063 | 0.00495 | 0.001 | -12.738
0 | 0 | 0.00493 | 0 | 0
0.5 | 0.063 | 0.00495 | -0.001 | 12.745
1 | 0.126 | 0.00496 | -0.002 | 25.372
1.5 | 0.189 | 0.00504 | -0.003 | 37.439
2 | 0.252 | 0.00514 | -0.004 | 48.971
2.5 | 0.314 | 0.00528 | -0.005 | 59.5
3 | 0.377 | 0.00542 | -0.006 | 69.594
3.5 | 0.439 | 0.00507 | -0.007 | 86.656
4 | 0.501 | 0.00524 | -0.008 | 95.668
4.5 | 0.562 | 0.00538 | -0.009 | 104.43
5 | 0.622 | 0.00562 | -0.01 | 110.796
5.5 | 0.682 | 0.00588 | -0.011 | 115.978
6 | 0.739 | 0.00631 | -0.011 | 117.107
6.5 | 0.795 | 0.00653 | -0.012 | 121.746
7 | 0.849 | 0.00854 | -0.013 | 99.493
7.5 | 0.901 | 0.00888 | -0.014 | 101.465
8 | 0.947 | 0.00931 | -0.015 | 101.741
8.5 | 0.986 | 0.00973 | -0.016 | 101.394
9 | 1.018 | 0.0102 | -0.017 | 99.877
9.5 | 1.043 | 0.01076 | -0.018 | 96.902
10 | 1.058 | 0.01156 | -0.019 | 91.528
10.5 | 1.062 | 0.01252 | -0.019 | 84.795
11 | 1.056 | 0.01361 | -0.02 | 77.603
11.5 | 1.04 | 0.01476 | -0.021 | 70.487
12 | 1.013 | 0.01622 | -0.022 | 62.441
12.5 | 0.975 | 0.01811 | -0.022 | 53.824
13 | 0.925 | 0.02087 | -0.023 | 44.305
13.5 | 0.868 | 0.02356 | -0.024 | 36.827
14 | 0.798 | 0.02874 | -0.024 | 27.758
14.5 | 0.711 | 0.04123 | -0.024 | 17.246
15 | 0.632 | 0.04958 | -0.024 | 12.746
15.5 | 0.523 | 0.08733 | -0.02 | 5.994

## 142. Re 18M Mach 0.25 (2)
BIGFOIL.COM POLAR EXPORT
e837
EPPLER 837 HYDROFOIL |  |  |  | Cl Max: | 1.5279 | at alpha= | 17.5 | deg
XFOIL ncrit=9 |  |  |  | L/D Max: | 112.442 | at alpha= | 9 | deg
Re: | 18000000 |  |  | Cd Min: | 0.09051 | at alpha= | -20 | deg
Mach: | 0.25 |  |  | Cl=0 at alpha= | 0 | deg
|  |  |  | @ Cl=0.1, Cd= | 0.0038491
|  |  |  | @ Cl=0.4, Cd= | 0.0050675
|  |  |  | @ Cl=0.6, Cd= | 0.0063417
alpha (deg) | Cl | Cd | Cm | Cl/Cd
-20 | -1.4012 | 0.09051 | -0.0235 | -15.4812
-19.5 | -1.4669 | 0.07551 | -0.0295 | -19.4266
-19 | -1.4951 | 0.06566 | -0.0326 | -22.7703
-18.5 | -1.4941 | 0.0593 | -0.0339 | -25.1956
-18 | -1.5207 | 0.05048 | -0.0354 | -30.1248
-17.5 | -1.5203 | 0.0447 | -0.0356 | -34.0112
-17 | -1.5239 | 0.0379 | -0.0371 | -40.2084
-16.5 | -1.4934 | 0.03265 | -0.0413 | -45.7397
-16 | -1.4502 | 0.03023 | -0.0426 | -47.9722
-15.5 | -1.4182 | 0.02518 | -0.0475 | -56.3225
-15 | -1.4078 | 0.02237 | -0.044 | -62.9325
-14.5 | -1.3863 | 0.02029 | -0.0409 | -68.3243
-14 | -1.3564 | 0.01876 | -0.0382 | -72.3028
-13.5 | -1.3479 | 0.01629 | -0.0331 | -82.744
-13 | -1.3211 | 0.0149 | -0.0293 | -88.6644
-12.5 | -1.2956 | 0.01363 | -0.0249 | -95.055
-12 | -1.2689 | 0.01261 | -0.0202 | -100.6265
-11.5 | -1.2446 | 0.01171 | -0.0145 | -106.2852
-11 | -1.2174 | 0.01112 | -0.0086 | -109.4784
-10.5 | -1.1752 | 0.01057 | -0.0055 | -111.1826
-10 | -1.1278 | 0.01006 | -0.0034 | -112.1074
-9.5 | -1.0775 | 0.00962 | -0.0017 | -112.0062
-9 | -1.0272 | 0.00911 | -0.0002 | -112.7552
-8.5 | -0.9742 | 0.00871 | 0.0009 | -111.8485
-8 | -0.9198 | 0.00833 | 0.0017 | -110.4202
-7.5 | -0.8651 | 0.00796 | 0.0024 | -108.6809
-7 | -0.8095 | 0.0076 | 0.0028 | -106.5132
-6.5 | -0.7531 | 0.00729 | 0.0031 | -103.3059
-6 | -0.6961 | 0.00699 | 0.0032 | -99.5851
-5.5 | -0.6402 | 0.00661 | 0.0035 | -96.8533
-5 | -0.5836 | 0.00624 | 0.0036 | -93.5256
-4.5 | -0.5279 | 0.00581 | 0.0039 | -90.8606
-4 | -0.471 | 0.00543 | 0.0038 | -86.7403
-3.5 | -0.4131 | 0.00515 | 0.0036 | -80.2136
-3 | -0.3559 | 0.00479 | 0.0034 | -74.3006
-2.5 | -0.2978 | 0.00448 | 0.0031 | -66.4732
-2 | -0.2392 | 0.00423 | 0.0026 | -56.5485
-1.5 | -0.18 | 0.00404 | 0.0021 | -44.5545
-1 | -0.1206 | 0.00388 | 0.0015 | -31.0825
-0.5 | -0.0605 | 0.00379 | 0.0008 | -15.9631
0 | 0 | 0.00376 | 0 | 0
0.5 | 0.0605 | 0.00379 | -0.0008 | 15.9631
1 | 0.1206 | 0.00388 | -0.0015 | 31.0825
1.5 | 0.18 | 0.00404 | -0.0021 | 44.5545
2 | 0.2392 | 0.00423 | -0.0027 | 56.5485
2.5 | 0.2979 | 0.00448 | -0.0031 | 66.4955
3 | 0.3559 | 0.00479 | -0.0034 | 74.3006
3.5 | 0.4131 | 0.00515 | -0.0036 | 80.2136
4 | 0.471 | 0.00543 | -0.0038 | 86.7403
4.5 | 0.5279 | 0.00581 | -0.0039 | 90.8606
5 | 0.5835 | 0.00624 | -0.0036 | 93.5096
5.5 | 0.6403 | 0.00659 | -0.0036 | 97.1624
6 | 0.6959 | 0.00699 | -0.0032 | 99.5565
6.5 | 0.753 | 0.00729 | -0.0031 | 103.2922
7 | 0.8094 | 0.0076 | -0.0028 | 106.5
7.5 | 0.865 | 0.00796 | -0.0023 | 108.6683
8 | 0.9195 | 0.00833 | -0.0016 | 110.3842
8.5 | 0.9741 | 0.0087 | -0.0009 | 111.9655
9 | 1.0266 | 0.00913 | 0.0003 | 112.4425
9.5 | 1.0774 | 0.00961 | 0.0018 | 112.1124
10 | 1.1272 | 0.01007 | 0.0035 | 111.9364
10.5 | 1.1748 | 0.01056 | 0.0056 | 111.25
11 | 1.217 | 0.0111 | 0.0087 | 109.6396
11.5 | 1.2433 | 0.01172 | 0.0147 | 106.0836
12 | 1.2717 | 0.0125 | 0.0198 | 101.736
12.5 | 1.2964 | 0.01358 | 0.0249 | 95.4639
13 | 1.3189 | 0.01497 | 0.0296 | 88.1029
13.5 | 1.3347 | 0.01689 | 0.0345 | 79.0231
14 | 1.3664 | 0.01822 | 0.0373 | 74.9945
14.5 | 1.3827 | 0.02046 | 0.0412 | 67.5806
15 | 1.4012 | 0.02273 | 0.0444 | 61.6454
16 | 1.4881 | 0.02954 | 0.0374 | 50.3758
16.5 | 1.4891 | 0.03301 | 0.0414 | 45.1106
17 | 1.4992 | 0.03985 | 0.0374 | 37.6211
17.5 | 1.5279 | 0.04385 | 0.0359 | 34.8438
18 | 1.4745 | 0.05492 | 0.0346 | 26.8481
18.5 | 1.4887 | 0.05971 | 0.0339 | 24.9322
19 | 1.4656 | 0.06875 | 0.0315 | 21.3178
19.5 | 1.4452 | 0.07793 | 0.0285 | 18.5448
20 | 1.4092 | 0.08934 | 0.0241 | 15.7734

## 143. Re 18M Mach 0.50 (1)
BIGFOIL.COM POLAR EXPORT
e837
EPPLER 837 HYDROFOIL |  |  |  | Cl Max: | 1.108 | at alpha= | 20 | deg
JavaFoil+Calcfoil stall+Eppler ext transition |  |  |  | L/D Max: | 108.252 | at alpha= | 4.5 | deg
Re: | 18000000 |  |  | Cd Min: | 0.00465 | at alpha= | -1 | deg
Mach: | 0.5 |  |  | Cl=0 at alpha= | 0 | deg
|  |  |  | @ Cl=0.1, Cd= | 0.0048901
|  |  |  | @ Cl=0.4, Cd= | 0.0050707
|  |  |  | @ Cl=0.6, Cd= | 0.0056768
alpha (deg) | Cl | Cd | Cm | Cl/Cd
-20 | -1.109 | 0.18931 | 0.025 | -5.858
-19.5 | -1.08 | 0.18363 | 0.024 | -5.883
-19 | -1.06 | 0.16202 | 0.025 | -6.541
-18.5 | -1.031 | 0.15807 | 0.024 | -6.525
-18 | -1.001 | 0.15468 | 0.023 | -6.472
-17.5 | -0.972 | 0.15059 | 0.022 | -6.457
-17 | -0.943 | 0.14465 | 0.021 | -6.521
-16.5 | -0.914 | 0.14001 | 0.02 | -6.527
-16 | -0.9 | 0.11497 | 0.022 | -7.831
-15.5 | -0.878 | 0.10361 | 0.022 | -8.476
-15 | -0.907 | 0.05901 | 0.026 | -15.377
-14.5 | -0.874 | 0.05767 | 0.025 | -15.16
-14 | -0.804 | 0.07827 | 0.021 | -10.274
-13.5 | -0.769 | 0.08334 | 0.019 | -9.227
-13 | -0.801 | 0.04459 | 0.024 | -17.958
-12.5 | -0.785 | 0.03579 | 0.023 | -21.929
-12 | -0.754 | 0.0334 | 0.023 | -22.585
-11.5 | -0.738 | 0.02586 | 0.022 | -28.559
-11 | -0.636 | 0.05965 | 0.017 | -10.656
-10.5 | -0.681 | 0.02297 | 0.021 | -29.624
-10 | -0.659 | 0.01847 | 0.02 | -35.698
-9.5 | -0.632 | 0.01604 | 0.019 | -39.413
-9 | -0.5 | 0.05956 | 0.01 | -8.399
-8.5 | -0.885 | 0.01375 | 0.018 | -64.336
-8 | -0.957 | 0.01192 | 0.017 | -80.268
-7.5 | -0.949 | 0.01098 | 0.016 | -86.437
-7 | -0.913 | 0.01019 | 0.015 | -89.627
-6.5 | -0.867 | 0.00956 | 0.014 | -90.626
-6 | -0.813 | 0.00903 | 0.013 | -90.013
-5.5 | -0.753 | 0.00836 | 0.012 | -90.152
-5 | -0.691 | 0.00778 | 0.011 | -88.855
-4.5 | -0.626 | 0.00578 | 0.01 | -108.252
-4 | -0.558 | 0.00551 | 0.009 | -101.383
-3.5 | -0.49 | 0.00527 | 0.008 | -92.837
-3 | -0.42 | 0.00512 | 0.006 | -82.123
-2.5 | -0.351 | 0.00495 | 0.005 | -70.768
-2 | -0.281 | 0.0048 | 0.004 | -58.536
-1.5 | -0.211 | 0.00471 | 0.003 | -44.748
-1 | -0.141 | 0.00465 | 0.002 | -30.226
-0.5 | -0.07 | 0.00506 | 0.001 | -13.931
0 | 0 | 0.00508 | 0 | 0
0.5 | 0.071 | 0.00506 | -0.001 | 13.942
1 | 0.141 | 0.00465 | -0.002 | 30.251
1.5 | 0.211 | 0.00471 | -0.003 | 44.748
2 | 0.281 | 0.0048 | -0.004 | 58.536
2.5 | 0.351 | 0.00495 | -0.005 | 70.768
3 | 0.42 | 0.00512 | -0.006 | 82.123
3.5 | 0.49 | 0.00527 | -0.008 | 92.837
4 | 0.558 | 0.00551 | -0.009 | 101.383
4.5 | 0.626 | 0.00578 | -0.01 | 108.252
5 | 0.691 | 0.00778 | -0.011 | 88.855
5.5 | 0.753 | 0.00836 | -0.012 | 90.152
6 | 0.813 | 0.00903 | -0.013 | 90.013
6.5 | 0.867 | 0.00958 | -0.014 | 90.5
7 | 0.913 | 0.0102 | -0.015 | 89.527
7.5 | 0.949 | 0.01094 | -0.016 | 86.722
8 | 0.957 | 0.01191 | -0.017 | 80.341
8.5 | 0.885 | 0.01375 | -0.018 | 64.336
9 | 0.499 | 0.06087 | -0.009 | 8.201
9.5 | 0.632 | 0.01601 | -0.019 | 39.507
10 | 0.659 | 0.01852 | -0.02 | 35.605
10.5 | 0.683 | 0.02217 | -0.021 | 30.794
11 | 0.632 | 0.06183 | -0.016 | 10.222
11.5 | 0.738 | 0.02601 | -0.022 | 28.375
12 | 0.693 | 0.06414 | -0.018 | 10.801
12.5 | 0.769 | 0.0429 | -0.023 | 17.926
13 | 0.783 | 0.05377 | -0.023 | 14.558
13.5 | 0.765 | 0.08693 | -0.019 | 8.799
14 | 0.821 | 0.06759 | -0.023 | 12.147
14.5 | 0.885 | 0.05233 | -0.026 | 16.901
15 | 0.914 | 0.05556 | -0.027 | 16.445
15.5 | 0.877 | 0.10457 | -0.022 | 8.387
16 | 0.903 | 0.11229 | -0.022 | 8.04
16.5 | 0.914 | 0.14094 | -0.02 | 6.487
17 | 0.943 | 0.14411 | -0.021 | 6.547
17.5 | 0.973 | 0.14644 | -0.022 | 6.646
18 | 1.003 | 0.14955 | -0.023 | 6.709
18.5 | 1.033 | 0.15442 | -0.024 | 6.688
19 | 1.06 | 0.16311 | -0.025 | 6.496
19.5 | 1.079 | 0.18889 | -0.024 | 5.715
20 | 1.108 | 0.1936 | -0.025 | 5.725

## 144. Re 18M Mach 0.50 (2)
BIGFOIL.COM POLAR EXPORT
e837
EPPLER 837 HYDROFOIL |  |  |  | Cl Max: | 1.0641 | at alpha= | 9.5 | deg
XFOIL ncrit=9 |  |  |  | L/D Max: | 105.464 | at alpha= | 7.5 | deg
Re: | 18000000 |  |  | Cd Min: | 0.10712 | at alpha= | 14.5 | deg
Mach: | 0.5 |  |  | Cl=0 at alpha= | 0 | deg
|  |  |  | @ Cl=0.1, Cd= | 0.0038205
|  |  |  | @ Cl=0.4, Cd= | 0.0049062
|  |  |  | @ Cl=0.6, Cd= | 0.00619
alpha (deg) | Cl | Cd | Cm | Cl/Cd
-14 | -0.8049 | 0.09428 | -0.0415 | -8.5373
-13.5 | -0.8343 | 0.08051 | -0.0505 | -10.3627
-13 | -0.8633 | 0.06806 | -0.0581 | -12.6844
-12.5 | -0.8979 | 0.05642 | -0.064 | -15.9146
-12 | -0.9281 | 0.04665 | -0.0671 | -19.895
-11.5 | -0.9582 | 0.03813 | -0.0676 | -25.1298
-11 | -0.9926 | 0.03052 | -0.0652 | -32.5229
-10.5 | -1.0201 | 0.02442 | -0.0603 | -41.7731
-10 | -1.048 | 0.0191 | -0.053 | -54.8691
-9.5 | -1.0621 | 0.015 | -0.0447 | -70.8067
-9 | -1.0624 | 0.01212 | -0.0355 | -87.6568
-8.5 | -1.0413 | 0.01057 | -0.0271 | -98.5147
-8 | -1.01 | 0.0097 | -0.019 | -104.1237
-7.5 | -0.9654 | 0.00915 | -0.0128 | -105.5082
-7 | -0.9075 | 0.00866 | -0.0093 | -104.7921
-6.5 | -0.8476 | 0.00816 | -0.0064 | -103.8725
-6 | -0.7854 | 0.00772 | -0.0041 | -101.7358
-5.5 | -0.7219 | 0.0073 | -0.0024 | -98.8904
-5 | -0.661 | 0.00677 | -0.0006 | -97.6366
-4.5 | -0.6 | 0.00619 | 0.001 | -96.9305
-4 | -0.5368 | 0.00573 | 0.002 | -93.6824
-3.5 | -0.4725 | 0.00527 | 0.0026 | -89.6584
-3 | -0.4064 | 0.00496 | 0.0028 | -81.9355
-2.5 | -0.3421 | 0.00451 | 0.0031 | -75.8537
-2 | -0.2747 | 0.00425 | 0.0027 | -64.6353
-1.5 | -0.2071 | 0.00403 | 0.0023 | -51.3896
-1 | -0.139 | 0.00386 | 0.0017 | -36.0104
-0.5 | -0.0698 | 0.00379 | 0.0009 | -18.4169
0 | 0 | 0.00377 | 0 | 0
0.5 | 0.0698 | 0.00379 | -0.0009 | 18.4169
1 | 0.139 | 0.00386 | -0.0017 | 36.0104
1.5 | 0.2072 | 0.00402 | -0.0023 | 51.5423
2 | 0.2747 | 0.00425 | -0.0027 | 64.6353
2.5 | 0.3421 | 0.00451 | -0.003 | 75.8537
3 | 0.4064 | 0.00495 | -0.0028 | 82.101
3.5 | 0.4725 | 0.00527 | -0.0026 | 89.6584
4 | 0.5368 | 0.00572 | -0.002 | 93.8462
4.5 | 0.6 | 0.00619 | -0.001 | 96.9305
5 | 0.6609 | 0.00677 | 0.0006 | 97.6219
5.5 | 0.7217 | 0.0073 | 0.0025 | 98.863
6 | 0.7851 | 0.00773 | 0.0042 | 101.5653
6.5 | 0.8477 | 0.00814 | 0.0063 | 104.14
7 | 0.9074 | 0.00865 | 0.0093 | 104.9017
7.5 | 0.965 | 0.00915 | 0.0129 | 105.4645
8 | 1.0085 | 0.00971 | 0.0192 | 103.862
8.5 | 1.0415 | 0.01055 | 0.027 | 98.7204
9 | 1.0622 | 0.01211 | 0.0356 | 87.7126
9.5 | 1.0641 | 0.01491 | 0.0446 | 71.3682
10 | 1.0439 | 0.01927 | 0.0533 | 54.1723
10.5 | 1.0185 | 0.02449 | 0.0604 | 41.5884
11 | 0.9904 | 0.03064 | 0.0653 | 32.3238
11.5 | 0.9649 | 0.0376 | 0.0676 | 25.6622
12 | 0.9242 | 0.04696 | 0.067 | 19.6806
12.5 | 0.8934 | 0.05686 | 0.0637 | 15.7123
13 | 0.8655 | 0.06777 | 0.0583 | 12.7711
13.5 | 0.8307 | 0.08096 | 0.0502 | 10.2606
14 | 0.809 | 0.09366 | 0.0419 | 8.6376
14.5 | 0.788 | 0.10712 | 0.0331 | 7.3562

## 145. Re 20M Mach 0.00 (1)
BIGFOIL.COM POLAR EXPORT
e837
EPPLER 837 HYDROFOIL |  |  |  | Cl Max: | 1.118 | at alpha= | 12 | deg
JavaFoil+Calcfoil stall+Eppler ext transition |  |  |  | L/D Max: | 147.097 | at alpha= | 8 | deg
Re: | 20000000 |  |  | Cd Min: | 0.00496 | at alpha= | -0.5 | deg
Mach: | 0 |  |  | Cl=0 at alpha= | 0 | deg
|  |  |  | @ Cl=0.1, Cd= | 0.0049792
|  |  |  | @ Cl=0.4, Cd= | 0.0054633
|  |  |  | @ Cl=0.6, Cd= | 0.0054758
alpha (deg) | Cl | Cd | Cm | Cl/Cd
-17 | -0.884 | 0.03642 | 0.027 | -24.27
-16.5 | -0.914 | 0.03516 | 0.027 | -25.992
-16 | -0.953 | 0.02958 | 0.026 | -32.201
-15.5 | -0.988 | 0.02546 | 0.026 | -38.796
-15 | -1.02 | 0.02239 | 0.025 | -45.539
-14.5 | -1.045 | 0.02073 | 0.025 | -50.429
-14 | -1.069 | 0.01893 | 0.024 | -56.478
-13.5 | -1.089 | 0.01711 | 0.023 | -63.673
-13 | -1.104 | 0.01567 | 0.023 | -70.438
-12.5 | -1.114 | 0.01443 | 0.022 | -77.179
-12 | -1.118 | 0.01339 | 0.021 | -83.478
-11.5 | -1.115 | 0.01254 | 0.021 | -88.956
-11 | -1.107 | 0.01166 | 0.02 | -95.003
-10.5 | -1.092 | 0.01104 | 0.019 | -98.877
-10 | -1.07 | 0.01038 | 0.018 | -103.166
-9.5 | -1.043 | 0.0099 | 0.017 | -105.331
-9 | -1.009 | 0.00947 | 0.017 | -106.523
-8.5 | -0.97 | 0.00905 | 0.016 | -107.166
-8 | -0.927 | 0.0063 | 0.015 | -147.097
-7.5 | -0.879 | 0.00673 | 0.014 | -130.615
-7 | -0.827 | 0.00647 | 0.013 | -127.918
-6.5 | -0.773 | 0.00627 | 0.012 | -123.323
-6 | -0.718 | 0.00612 | 0.011 | -117.232
-5.5 | -0.661 | 0.00572 | 0.01 | -115.631
-5 | -0.604 | 0.00549 | 0.009 | -109.993
-4.5 | -0.545 | 0.00528 | 0.008 | -103.174
-4 | -0.486 | 0.00569 | 0.007 | -85.302
-3.5 | -0.425 | 0.00554 | 0.007 | -76.713
-3 | -0.365 | 0.00536 | 0.006 | -68.055
-2.5 | -0.304 | 0.00522 | 0.005 | -58.32
-2 | -0.243 | 0.00515 | 0.004 | -47.276
-1.5 | -0.183 | 0.00507 | 0.003 | -36.041
-1 | -0.122 | 0.005 | 0.002 | -24.387
-0.5 | -0.061 | 0.00496 | 0.001 | -12.298
0 | 0 | 0.00498 | 0 | 0
0.5 | 0.061 | 0.00496 | -0.001 | 12.307
1 | 0.122 | 0.00499 | -0.002 | 24.404
1.5 | 0.183 | 0.00507 | -0.003 | 36.066
2 | 0.244 | 0.00515 | -0.004 | 47.311
2.5 | 0.304 | 0.00522 | -0.005 | 58.364
3 | 0.365 | 0.00536 | -0.006 | 68.108
3.5 | 0.426 | 0.00554 | -0.007 | 76.774
4 | 0.486 | 0.00569 | -0.007 | 85.372
4.5 | 0.545 | 0.00528 | -0.008 | 103.174
5 | 0.604 | 0.00549 | -0.009 | 109.993
5.5 | 0.661 | 0.00572 | -0.01 | 115.631
6 | 0.718 | 0.00612 | -0.011 | 117.232
6.5 | 0.773 | 0.00627 | -0.012 | 123.323
7 | 0.827 | 0.00647 | -0.013 | 127.918
7.5 | 0.879 | 0.00673 | -0.014 | 130.615
8 | 0.927 | 0.0063 | -0.015 | 147.097
8.5 | 0.97 | 0.00905 | -0.016 | 107.166
9 | 1.009 | 0.00947 | -0.016 | 106.523
9.5 | 1.043 | 0.0099 | -0.017 | 105.331
10 | 1.07 | 0.01038 | -0.018 | 103.166
10.5 | 1.092 | 0.01104 | -0.019 | 98.877
11 | 1.107 | 0.01166 | -0.02 | 95.003
11.5 | 1.115 | 0.01254 | -0.021 | 88.956
12 | 1.118 | 0.01339 | -0.021 | 83.478
12.5 | 1.114 | 0.01443 | -0.022 | 77.179
13 | 1.104 | 0.01567 | -0.023 | 70.438
13.5 | 1.089 | 0.01711 | -0.023 | 63.673
14 | 1.069 | 0.01893 | -0.024 | 56.478
14.5 | 1.045 | 0.02073 | -0.025 | 50.429
15 | 1.02 | 0.02239 | -0.025 | 45.539
15.5 | 0.988 | 0.02546 | -0.026 | 38.796
16 | 0.953 | 0.02958 | -0.026 | 32.201
16.5 | 0.914 | 0.03516 | -0.027 | 25.992
17 | 0.884 | 0.03642 | -0.027 | 24.27

## 146. Re 20M Mach 0.00 (2)
BIGFOIL.COM POLAR EXPORT
e837
EPPLER 837 HYDROFOIL |  |  |  | Cl Max: | 1.6854 | at alpha= | 20 | deg
XFOIL ncrit=9 |  |  |  | L/D Max: | 117.418 | at alpha= | 10.5 | deg
Re: | 20000000 |  |  | Cd Min: | 0.04175 | at alpha= | -20 | deg
Mach: | 0 |  |  | Cl=0 at alpha= | 0 | deg
|  |  |  | @ Cl=0.1, Cd= | 0.0039251
|  |  |  | @ Cl=0.4, Cd= | 0.0051126
|  |  |  | @ Cl=0.6, Cd= | 0.0062668
alpha (deg) | Cl | Cd | Cm | Cl/Cd
-20 | -1.6858 | 0.04175 | -0.0237 | -40.3784
-19.5 | -1.6819 | 0.0373 | -0.0234 | -45.0912
-19 | -1.671 | 0.03372 | -0.0229 | -49.5552
-18.5 | -1.6553 | 0.03067 | -0.0221 | -53.9713
-18 | -1.642 | 0.0276 | -0.021 | -59.4928
-17.5 | -1.615 | 0.02512 | -0.0213 | -64.2914
-17 | -1.5683 | 0.02258 | -0.0253 | -69.4553
-16 | -1.4736 | 0.01912 | -0.031 | -77.0711
-15.5 | -1.457 | 0.01744 | -0.0276 | -83.5436
-14.5 | -1.4094 | 0.01495 | -0.0215 | -94.2742
-14 | -1.3832 | 0.01398 | -0.0182 | -98.9413
-13.5 | -1.3669 | 0.01279 | -0.0129 | -106.8726
-13 | -1.3398 | 0.01213 | -0.0088 | -110.4534
-12.5 | -1.3161 | 0.01156 | -0.0035 | -113.8495
-12 | -1.2779 | 0.01106 | -0.001 | -115.5425
-11.5 | -1.2346 | 0.01059 | 0.0006 | -116.5817
-11 | -1.1891 | 0.01014 | 0.0019 | -117.2682
-10.5 | -1.1416 | 0.00972 | 0.0028 | -117.4486
-10 | -1.0929 | 0.00932 | 0.0036 | -117.2639
-9.5 | -1.043 | 0.00893 | 0.0041 | -116.7973
-9 | -0.9928 | 0.00853 | 0.0047 | -116.3892
-8.5 | -0.9406 | 0.00821 | 0.0049 | -114.5676
-8 | -0.8883 | 0.00786 | 0.0051 | -113.0153
-7.5 | -0.8352 | 0.00754 | 0.0051 | -110.7692
-7 | -0.7813 | 0.00724 | 0.0051 | -107.9144
-6.5 | -0.7267 | 0.00699 | 0.0049 | -103.9628
-6 | -0.6717 | 0.00672 | 0.0047 | -99.9554
-5.5 | -0.6175 | 0.00639 | 0.0046 | -96.6354
-5 | -0.5628 | 0.00605 | 0.0045 | -93.0248
-4.5 | -0.5087 | 0.00567 | 0.0044 | -89.7178
-4 | -0.4533 | 0.00537 | 0.0041 | -84.4134
-3.5 | -0.3974 | 0.0051 | 0.0037 | -77.9216
-3 | -0.3425 | 0.00475 | 0.0035 | -72.1053
-2.5 | -0.2858 | 0.00454 | 0.003 | -62.9515
-2 | -0.2299 | 0.00425 | 0.0026 | -54.0941
-1.5 | -0.1727 | 0.0041 | 0.002 | -42.122
-1 | -0.1154 | 0.00396 | 0.0014 | -29.1414
-0.5 | -0.058 | 0.00383 | 0.0007 | -15.1436
0 | 0 | 0.00379 | 0 | 0
0.5 | 0.058 | 0.00383 | -0.0007 | 15.1436
1 | 0.1154 | 0.00396 | -0.0014 | 29.1414
1.5 | 0.1727 | 0.0041 | -0.002 | 42.122
2 | 0.2299 | 0.00425 | -0.0026 | 54.0941
3 | 0.3425 | 0.00475 | -0.0035 | 72.1053
3.5 | 0.3974 | 0.0051 | -0.0037 | 77.9216
4 | 0.4533 | 0.00537 | -0.0041 | 84.4134
4.5 | 0.5087 | 0.00567 | -0.0044 | 89.7178
5 | 0.5628 | 0.00605 | -0.0045 | 93.0248
5.5 | 0.6177 | 0.00637 | -0.0047 | 96.9702
6 | 0.6716 | 0.00672 | -0.0047 | 99.9405
6.5 | 0.7266 | 0.00699 | -0.0049 | 103.9485
7 | 0.7813 | 0.00724 | -0.0051 | 107.9144
7.5 | 0.8351 | 0.00754 | -0.0051 | 110.756
8 | 0.8882 | 0.00786 | -0.005 | 113.0025
8.5 | 0.9405 | 0.00821 | -0.0048 | 114.5554
9 | 0.9927 | 0.00853 | -0.0046 | 116.3775
9.5 | 1.0431 | 0.00892 | -0.0041 | 116.9395
10 | 1.0924 | 0.00934 | -0.0035 | 116.9593
10.5 | 1.1413 | 0.00972 | -0.0028 | 117.4177
11 | 1.1888 | 0.01014 | -0.0018 | 117.2387
11.5 | 1.2344 | 0.01058 | -0.0006 | 116.673
12 | 1.2774 | 0.01106 | 0.0011 | 115.4973
12.5 | 1.3155 | 0.01155 | 0.0036 | 113.8961
13 | 1.3369 | 0.01219 | 0.0093 | 109.6719
14 | 1.3883 | 0.01376 | 0.0175 | 100.8939
14.5 | 1.4089 | 0.01496 | 0.0216 | 94.1778
15 | 1.4336 | 0.01611 | 0.0247 | 88.9882
15.5 | 1.4558 | 0.01748 | 0.0277 | 83.2838
16.5 | 1.5272 | 0.02053 | 0.0273 | 74.3887
17 | 1.5668 | 0.02272 | 0.0253 | 68.9613
17.5 | 1.6171 | 0.025 | 0.0211 | 64.684
18 | 1.6338 | 0.02804 | 0.0217 | 58.2668
18.5 | 1.6534 | 0.03062 | 0.0225 | 53.9974
19 | 1.6664 | 0.03392 | 0.0233 | 49.1274
19.5 | 1.6784 | 0.0374 | 0.0238 | 44.877
20 | 1.6854 | 0.04158 | 0.024 | 40.5339

## 147. Re 20M Mach 0.10 (1)
BIGFOIL.COM POLAR EXPORT
e837
EPPLER 837 HYDROFOIL |  |  |  | Cl Max: | 1.108 | at alpha= | 11.5 | deg
JavaFoil+Calcfoil stall+Eppler ext transition |  |  |  | L/D Max: | 131.169 | at alpha= | 7.5 | deg
Re: | 20000000 |  |  | Cd Min: | 0.00498 | at alpha= | -0.5 | deg
Mach: | 0.1 |  |  | Cl=0 at alpha= | 0 | deg
|  |  |  | @ Cl=0.1, Cd= | 0.0050114
|  |  |  | @ Cl=0.4, Cd= | 0.0054912
|  |  |  | @ Cl=0.6, Cd= | 0.0054645
alpha (deg) | Cl | Cd | Cm | Cl/Cd
-16.5 | -0.862 | 0.03763 | 0.027 | -22.903
-16 | -0.901 | 0.0332 | 0.026 | -27.157
-15.5 | -0.945 | 0.0271 | 0.026 | -34.87
-15 | -0.981 | 0.024 | 0.025 | -40.871
-14.5 | -1.013 | 0.02183 | 0.025 | -46.395
-14 | -1.041 | 0.01966 | 0.024 | -52.956
-13.5 | -1.066 | 0.01767 | 0.024 | -60.342
-13 | -1.085 | 0.01611 | 0.023 | -67.357
-12.5 | -1.099 | 0.01483 | 0.022 | -74.13
-12 | -1.107 | 0.01372 | 0.021 | -80.673
-11.5 | -1.108 | 0.0128 | 0.021 | -86.537
-11 | -1.102 | 0.01188 | 0.02 | -92.764
-10.5 | -1.09 | 0.0112 | 0.019 | -97.329
-10 | -1.07 | 0.0105 | 0.018 | -101.937
-9.5 | -1.044 | 0.00999 | 0.017 | -104.46
-9 | -1.011 | 0.00955 | 0.017 | -105.857
-8.5 | -0.973 | 0.00915 | 0.016 | -106.377
-8 | -0.931 | 0.00876 | 0.015 | -106.259
-7.5 | -0.883 | 0.00673 | 0.014 | -131.169
-7 | -0.831 | 0.00654 | 0.013 | -127.08
-6.5 | -0.777 | 0.00634 | 0.012 | -122.579
-6 | -0.721 | 0.00612 | 0.011 | -117.775
-5.5 | -0.664 | 0.00573 | 0.01 | -116.033
-5 | -0.606 | 0.00548 | 0.009 | -110.619
-4.5 | -0.548 | 0.00533 | 0.008 | -102.77
-4 | -0.488 | 0.00517 | 0.008 | -94.362
-3.5 | -0.427 | 0.00556 | 0.007 | -76.848
-3 | -0.367 | 0.00542 | 0.006 | -67.715
-2.5 | -0.306 | 0.00523 | 0.005 | -58.468
-2 | -0.245 | 0.00515 | 0.004 | -47.503
-1.5 | -0.184 | 0.00507 | 0.003 | -36.223
-1 | -0.122 | 0.00503 | 0.002 | -24.359
-0.5 | -0.061 | 0.00498 | 0.001 | -12.31
0 | 0 | 0.00502 | 0 | 0
0.5 | 0.061 | 0.00498 | -0.001 | 12.318
1 | 0.123 | 0.00503 | -0.002 | 24.376
1.5 | 0.184 | 0.00507 | -0.003 | 36.249
2 | 0.245 | 0.00515 | -0.004 | 47.538
2.5 | 0.306 | 0.00523 | -0.005 | 58.513
3 | 0.367 | 0.00541 | -0.006 | 67.768
3.5 | 0.428 | 0.00556 | -0.007 | 76.91
4 | 0.488 | 0.00517 | -0.008 | 94.441
4.5 | 0.548 | 0.00533 | -0.008 | 102.77
5 | 0.606 | 0.00548 | -0.009 | 110.619
5.5 | 0.664 | 0.00573 | -0.01 | 116.033
6 | 0.721 | 0.00612 | -0.011 | 117.775
6.5 | 0.777 | 0.00634 | -0.012 | 122.579
7 | 0.831 | 0.00654 | -0.013 | 127.08
7.5 | 0.883 | 0.00673 | -0.014 | 131.169
8 | 0.931 | 0.00876 | -0.015 | 106.259
8.5 | 0.973 | 0.00915 | -0.016 | 106.377
9 | 1.011 | 0.00955 | -0.017 | 105.857
9.5 | 1.044 | 0.00999 | -0.017 | 104.46
10 | 1.07 | 0.0105 | -0.018 | 101.937
10.5 | 1.09 | 0.0112 | -0.019 | 97.329
11 | 1.102 | 0.01188 | -0.02 | 92.764
11.5 | 1.108 | 0.0128 | -0.021 | 86.537
12 | 1.107 | 0.01372 | -0.021 | 80.673
12.5 | 1.099 | 0.01483 | -0.022 | 74.13
13 | 1.085 | 0.01611 | -0.023 | 67.357
13.5 | 1.066 | 0.01767 | -0.024 | 60.342
14 | 1.041 | 0.01966 | -0.024 | 52.956
14.5 | 1.013 | 0.02183 | -0.025 | 46.395
15 | 0.981 | 0.024 | -0.025 | 40.871
15.5 | 0.945 | 0.0271 | -0.026 | 34.87
16 | 0.901 | 0.0332 | -0.026 | 27.157
16.5 | 0.862 | 0.03763 | -0.027 | 22.903

## 148. Re 20M Mach 0.10 (2)
BIGFOIL.COM POLAR EXPORT
e837
EPPLER 837 HYDROFOIL |  |  |  | Cl Max: | 1.6714 | at alpha= | 20 | deg
XFOIL ncrit=9 |  |  |  | L/D Max: | 116.993 | at alpha= | 10.5 | deg
Re: | 20000000 |  |  | Cd Min: | 0.04554 | at alpha= | -20 | deg
Mach: | 0.1 |  |  | Cl=0 at alpha= | 0 | deg
|  |  |  | @ Cl=0.1, Cd= | 0.0039164
|  |  |  | @ Cl=0.4, Cd= | 0.005111
|  |  |  | @ Cl=0.6, Cd= | 0.0062665
alpha (deg) | Cl | Cd | Cm | Cl/Cd
-20 | -1.6714 | 0.04554 | -0.026 | -36.7018
-19.5 | -1.6718 | 0.04048 | -0.0258 | -41.2994
-19 | -1.6623 | 0.03651 | -0.0254 | -45.53
-18.5 | -1.6488 | 0.03307 | -0.0248 | -49.8579
-18 | -1.6369 | 0.02967 | -0.0237 | -55.1702
-17.5 | -1.6128 | 0.02688 | -0.0238 | -60
-17 | -1.5679 | 0.02402 | -0.0278 | -65.2748
-16.5 | -1.5279 | 0.02167 | -0.0298 | -70.5076
-16 | -1.4703 | 0.02016 | -0.0342 | -72.9315
-15.5 | -1.4555 | 0.01826 | -0.0306 | -79.7097
-15 | -1.4338 | 0.01674 | -0.0275 | -85.6511
-14.5 | -1.4084 | 0.01552 | -0.0245 | -90.7474
-14 | -1.382 | 0.01445 | -0.0213 | -95.6401
-13.5 | -1.3644 | 0.01318 | -0.0164 | -103.5205
-13 | -1.337 | 0.01244 | -0.0123 | -107.4759
-12.5 | -1.3124 | 0.01175 | -0.0073 | -111.6936
-12 | -1.2828 | 0.01122 | -0.0029 | -114.3316
-11.5 | -1.2406 | 0.01071 | -0.0009 | -115.8357
-11 | -1.1954 | 0.01025 | 0.0006 | -116.6244
-10.5 | -1.148 | 0.00982 | 0.0018 | -116.9043
-10 | -1.099 | 0.00941 | 0.0027 | -116.7906
-9.5 | -1.049 | 0.00902 | 0.0034 | -116.2971
-9 | -0.9988 | 0.00859 | 0.0041 | -116.2747
-8.5 | -0.9462 | 0.00826 | 0.0044 | -114.5521
-8 | -0.8936 | 0.00791 | 0.0046 | -112.9709
-7.5 | -0.8401 | 0.00759 | 0.0048 | -110.6851
-7 | -0.7859 | 0.00728 | 0.0048 | -107.9533
-6.5 | -0.7309 | 0.00702 | 0.0047 | -104.1168
-6 | -0.6756 | 0.00675 | 0.0045 | -100.0889
-5.5 | -0.6211 | 0.00642 | 0.0045 | -96.7445
-5 | -0.5662 | 0.00607 | 0.0044 | -93.2784
-4.5 | -0.5117 | 0.00568 | 0.0043 | -90.088
-4 | -0.4561 | 0.00538 | 0.0041 | -84.777
-3.5 | -0.3998 | 0.00511 | 0.0037 | -78.2387
-3 | -0.3445 | 0.00475 | 0.0035 | -72.5263
-2 | -0.2313 | 0.00425 | 0.0026 | -54.4235
-1.5 | -0.1738 | 0.0041 | 0.002 | -42.3902
-1 | -0.1162 | 0.00395 | 0.0014 | -29.4177
-0.5 | -0.0583 | 0.00383 | 0.0007 | -15.2219
0 | 0 | 0.00378 | 0 | 0
0.5 | 0.0583 | 0.00383 | -0.0007 | 15.2219
1 | 0.1162 | 0.00395 | -0.0014 | 29.4177
1.5 | 0.1737 | 0.0041 | -0.002 | 42.3659
2 | 0.2313 | 0.00425 | -0.0026 | 54.4235
2.5 | 0.2876 | 0.00454 | -0.003 | 63.348
3 | 0.3445 | 0.00475 | -0.0035 | 72.5263
3.5 | 0.3998 | 0.00511 | -0.0037 | 78.2387
4 | 0.456 | 0.00538 | -0.0041 | 84.7584
4.5 | 0.5117 | 0.00569 | -0.0043 | 89.9297
5 | 0.5661 | 0.00607 | -0.0044 | 93.2619
5.5 | 0.6213 | 0.00639 | -0.0045 | 97.23
6 | 0.6755 | 0.00675 | -0.0045 | 100.0741
6.5 | 0.7308 | 0.00702 | -0.0047 | 104.1026
7 | 0.7859 | 0.00727 | -0.0048 | 108.1018
7.5 | 0.84 | 0.00758 | -0.0048 | 110.8179
8 | 0.8934 | 0.00791 | -0.0046 | 112.9456
8.5 | 0.9461 | 0.00826 | -0.0043 | 114.54
9 | 0.9986 | 0.00859 | -0.004 | 116.2515
9.5 | 1.049 | 0.009 | -0.0034 | 116.5556
10 | 1.0987 | 0.00942 | -0.0026 | 116.6348
10.5 | 1.1477 | 0.00981 | -0.0017 | 116.9929
11 | 1.1951 | 0.01025 | -0.0006 | 116.5951
11.5 | 1.2404 | 0.0107 | 0.0009 | 115.9252
12 | 1.2827 | 0.01121 | 0.0029 | 114.4246
12.5 | 1.3128 | 0.01172 | 0.0072 | 112.0137
13 | 1.3321 | 0.01257 | 0.0131 | 105.9745
13.5 | 1.3557 | 0.01347 | 0.0177 | 100.6459
14 | 1.3833 | 0.01437 | 0.0211 | 96.263
14.5 | 1.4079 | 0.01552 | 0.0246 | 90.7152
15 | 1.4325 | 0.01679 | 0.0277 | 85.3186
15.5 | 1.454 | 0.01832 | 0.0308 | 79.3668
16 | 1.474 | 0.01991 | 0.0339 | 74.0331
16.5 | 1.5263 | 0.02171 | 0.0301 | 70.304
17 | 1.5656 | 0.02424 | 0.0278 | 64.5875
17.5 | 1.6152 | 0.02672 | 0.0236 | 60.4491
18 | 1.6267 | 0.03027 | 0.0245 | 53.7397
18.5 | 1.6468 | 0.03304 | 0.0252 | 49.8426
19 | 1.6569 | 0.03678 | 0.0258 | 45.0489
19.5 | 1.6666 | 0.04075 | 0.0262 | 40.8982
20 | 1.6714 | 0.04532 | 0.0262 | 36.88

## 149. Re 20M Mach 0.25 (1)
BIGFOIL.COM POLAR EXPORT
e837
EPPLER 837 HYDROFOIL |  |  |  | Cl Max: | 1.063 | at alpha= | 10.5 | deg
JavaFoil+Calcfoil stall+Eppler ext transition |  |  |  | L/D Max: | 139.773 | at alpha= | 7 | deg
Re: | 20000000 |  |  | Cd Min: | 0.00499 | at alpha= | 0 | deg
Mach: | 0.25 |  |  | Cl=0 at alpha= | 0 | deg
|  |  |  | @ Cl=0.1, Cd= | 0.0050359
|  |  |  | @ Cl=0.4, Cd= | 0.0053279
|  |  |  | @ Cl=0.6, Cd= | 0.08071
alpha (deg) | Cl | Cd | Cm | Cl/Cd
-15.5 | -0.529 | 0.08071 | 0.021 | -6.551
-15 | -0.638 | 0.04499 | 0.024 | -14.184
-14.5 | -0.716 | 0.03817 | 0.024 | -18.76
-14 | -0.8 | 0.02768 | 0.024 | -28.9
-13.5 | -0.869 | 0.02307 | 0.024 | -37.642
-13 | -0.926 | 0.02042 | 0.023 | -45.332
-12.5 | -0.976 | 0.01764 | 0.022 | -55.331
-12 | -1.014 | 0.01589 | 0.022 | -63.808
-11.5 | -1.041 | 0.01444 | 0.021 | -72.123
-11 | -1.057 | 0.01332 | 0.02 | -79.385
-10.5 | -1.063 | 0.01227 | 0.02 | -86.62
-10 | -1.059 | 0.01132 | 0.019 | -93.508
-9.5 | -1.044 | 0.01057 | 0.018 | -98.708
-9 | -1.019 | 0.01004 | 0.017 | -101.462
-8.5 | -0.987 | 0.00954 | 0.016 | -103.388
-8 | -0.947 | 0.00915 | 0.015 | -103.522
-7.5 | -0.901 | 0.00873 | 0.014 | -103.241
-7 | -0.849 | 0.00608 | 0.013 | -139.773
-6.5 | -0.795 | 0.00645 | 0.012 | -123.333
-6 | -0.739 | 0.00622 | 0.012 | -118.895
-5.5 | -0.682 | 0.00586 | 0.011 | -116.209
-5 | -0.622 | 0.00561 | 0.01 | -110.958
-4.5 | -0.562 | 0.00538 | 0.009 | -104.467
-4 | -0.501 | 0.00522 | 0.008 | -96.088
-3.5 | -0.439 | 0.00507 | 0.007 | -86.641
-3 | -0.377 | 0.00548 | 0.006 | -68.716
-2.5 | -0.314 | 0.00526 | 0.005 | -59.771
-2 | -0.251 | 0.00522 | 0.004 | -48.171
-1.5 | -0.189 | 0.00512 | 0.003 | -36.843
-1 | -0.126 | 0.00504 | 0.002 | -24.955
-0.5 | -0.063 | 0.00503 | 0.001 | -12.539
0 | 0 | 0.00499 | 0 | 0
0.5 | 0.063 | 0.00503 | -0.001 | 12.548
1 | 0.126 | 0.00504 | -0.002 | 24.973
1.5 | 0.189 | 0.00512 | -0.003 | 36.871
2 | 0.252 | 0.00522 | -0.004 | 48.208
2.5 | 0.314 | 0.00526 | -0.005 | 59.818
3 | 0.377 | 0.00548 | -0.006 | 68.771
3.5 | 0.439 | 0.00507 | -0.007 | 86.641
4 | 0.501 | 0.00522 | -0.008 | 96.088
4.5 | 0.562 | 0.00538 | -0.009 | 104.467
5 | 0.622 | 0.00561 | -0.01 | 110.958
5.5 | 0.682 | 0.00586 | -0.011 | 116.209
6 | 0.739 | 0.00622 | -0.011 | 118.895
6.5 | 0.795 | 0.00645 | -0.012 | 123.333
7 | 0.849 | 0.00608 | -0.013 | 139.773
7.5 | 0.901 | 0.00873 | -0.014 | 103.241
8 | 0.947 | 0.00915 | -0.015 | 103.522
8.5 | 0.987 | 0.00954 | -0.016 | 103.388
9 | 1.019 | 0.01004 | -0.017 | 101.462
9.5 | 1.044 | 0.01057 | -0.018 | 98.708
10 | 1.059 | 0.01132 | -0.019 | 93.508
10.5 | 1.063 | 0.01227 | -0.02 | 86.62
11 | 1.057 | 0.01332 | -0.02 | 79.385
11.5 | 1.041 | 0.01444 | -0.021 | 72.123
12 | 1.014 | 0.01589 | -0.022 | 63.808
12.5 | 0.976 | 0.01764 | -0.022 | 55.331
13 | 0.926 | 0.02042 | -0.023 | 45.332
13.5 | 0.869 | 0.02307 | -0.024 | 37.642
14 | 0.8 | 0.02768 | -0.024 | 28.9
14.5 | 0.716 | 0.03817 | -0.024 | 18.76
15 | 0.638 | 0.04499 | -0.024 | 14.184
15.5 | 0.529 | 0.08071 | -0.021 | 6.551

## 150. Re 20M Mach 0.25 (2)
BIGFOIL.COM POLAR EXPORT
e837
EPPLER 837 HYDROFOIL |  |  |  | Cl Max: | 1.545 | at alpha= | 17.5 | deg
XFOIL ncrit=9 |  |  |  | L/D Max: | 114.624 | at alpha= | 9.5 | deg
Re: | 20000000 |  |  | Cd Min: | 0.08641 | at alpha= | -20 | deg
Mach: | 0.25 |  |  | Cl=0 at alpha= | 0 | deg
|  |  |  | @ Cl=0.1, Cd= | 0.0038861
|  |  |  | @ Cl=0.4, Cd= | 0.0050592
|  |  |  | @ Cl=0.6, Cd= | 0.0062651
alpha (deg) | Cl | Cd | Cm | Cl/Cd
-20 | -1.4357 | 0.08641 | -0.0252 | -16.615
-19.5 | -1.4962 | 0.07231 | -0.0307 | -20.6915
-19 | -1.5218 | 0.06294 | -0.0333 | -24.1786
-18.5 | -1.5208 | 0.05668 | -0.0344 | -26.8313
-18 | -1.5446 | 0.04831 | -0.0355 | -31.9727
-17.5 | -1.5357 | 0.04245 | -0.0373 | -36.1767
-17 | -1.5249 | 0.03561 | -0.0412 | -42.8222
-16.5 | -1.4966 | 0.03094 | -0.0441 | -48.371
-16 | -1.4227 | 0.02843 | -0.0511 | -50.0422
-15.5 | -1.432 | 0.02442 | -0.0467 | -58.6405
-15 | -1.4208 | 0.02164 | -0.0432 | -65.6562
-14.5 | -1.3952 | 0.0198 | -0.0403 | -70.4646
-14 | -1.3693 | 0.01808 | -0.0372 | -75.7356
-13.5 | -1.3548 | 0.01595 | -0.0325 | -84.9404
-13 | -1.3279 | 0.01461 | -0.0287 | -90.8898
-12.5 | -1.303 | 0.01336 | -0.0241 | -97.5299
-12 | -1.2762 | 0.01238 | -0.0192 | -103.0856
-11.5 | -1.253 | 0.01148 | -0.0132 | -109.1463
-11 | -1.224 | 0.01094 | -0.0076 | -111.883
-10.5 | -1.1799 | 0.01037 | -0.0048 | -113.7801
-10 | -1.1319 | 0.00988 | -0.0027 | -114.5648
-9.5 | -1.081 | 0.00944 | -0.0012 | -114.5127
-9 | -1.0298 | 0.00898 | 0.0002 | -114.6771
-8.5 | -0.9765 | 0.00857 | 0.0013 | -113.944
-8 | -0.922 | 0.00821 | 0.002 | -112.3021
-7.5 | -0.867 | 0.00783 | 0.0027 | -110.728
-7 | -0.8112 | 0.00749 | 0.0031 | -108.3044
-6.5 | -0.7545 | 0.00718 | 0.0033 | -105.0836
-6 | -0.6973 | 0.00689 | 0.0034 | -101.2046
-5.5 | -0.6405 | 0.00656 | 0.0036 | -97.6372
-5 | -0.5844 | 0.00617 | 0.0038 | -94.7164
-4.5 | -0.5284 | 0.00575 | 0.0039 | -91.8957
-4 | -0.4712 | 0.00541 | 0.0039 | -87.098
-3.5 | -0.4128 | 0.00514 | 0.0036 | -80.3113
-3 | -0.3558 | 0.00478 | 0.0034 | -74.4351
-2.5 | -0.2971 | 0.00455 | 0.003 | -65.2967
-2 | -0.2389 | 0.00426 | 0.0026 | -56.0798
-1.5 | -0.1797 | 0.00408 | 0.0021 | -44.0441
-1 | -0.1204 | 0.00392 | 0.0015 | -30.7143
0 | 0 | 0.00377 | 0 | 0
0.5 | 0.0603 | 0.00382 | -0.0008 | 15.7853
1 | 0.1204 | 0.00392 | -0.0015 | 30.7143
2 | 0.239 | 0.00426 | -0.0026 | 56.1033
2.5 | 0.2972 | 0.00455 | -0.003 | 65.3187
3 | 0.3558 | 0.00478 | -0.0034 | 74.4351
3.5 | 0.4128 | 0.00514 | -0.0035 | 80.3113
4 | 0.4712 | 0.00541 | -0.0039 | 87.098
4.5 | 0.5283 | 0.00575 | -0.0039 | 91.8783
5 | 0.5844 | 0.00616 | -0.0038 | 94.8701
5.5 | 0.6408 | 0.00654 | -0.0036 | 97.9817
6 | 0.6972 | 0.00689 | -0.0034 | 101.1901
6.5 | 0.7544 | 0.00718 | -0.0033 | 105.0696
7 | 0.8111 | 0.00749 | -0.0031 | 108.2911
7.5 | 0.8669 | 0.00783 | -0.0026 | 110.7152
8 | 0.9218 | 0.00821 | -0.002 | 112.2777
8.5 | 0.9766 | 0.00855 | -0.0013 | 114.2222
9 | 1.0293 | 0.009 | -0.0001 | 114.3667
9.5 | 1.0809 | 0.00943 | 0.0012 | 114.6235
10 | 1.1314 | 0.00989 | 0.0028 | 114.3984
10.5 | 1.1795 | 0.01037 | 0.0049 | 113.7416
11 | 1.2239 | 0.01093 | 0.0076 | 111.9762
11.5 | 1.2511 | 0.01151 | 0.0135 | 108.6968
12 | 1.2799 | 0.01225 | 0.0187 | 104.4816
12.5 | 1.3039 | 0.01331 | 0.024 | 97.9639
13 | 1.3257 | 0.01468 | 0.0289 | 90.3065
13.5 | 1.3435 | 0.01646 | 0.0337 | 81.6221
14 | 1.3743 | 0.0178 | 0.0367 | 77.2079
14.5 | 1.3945 | 0.01981 | 0.0404 | 70.3937
15 | 1.4154 | 0.02193 | 0.0436 | 64.5417
15.5 | 1.4263 | 0.02474 | 0.0471 | 57.6516
16.5 | 1.4923 | 0.03129 | 0.0441 | 47.6926
17 | 1.5022 | 0.0374 | 0.0415 | 40.1658
17.5 | 1.545 | 0.04179 | 0.0369 | 36.9706
18 | 1.5015 | 0.05232 | 0.035 | 28.6984
18.5 | 1.5159 | 0.05702 | 0.0345 | 26.5854
19 | 1.4951 | 0.06566 | 0.0325 | 22.7703
19.5 | 1.4762 | 0.07447 | 0.0298 | 19.8227
20 | 1.4419 | 0.08551 | 0.0257 | 16.8624

## 151. Re 20M Mach 0.50 (1)
BIGFOIL.COM POLAR EXPORT
e837
EPPLER 837 HYDROFOIL |  |  |  | Cl Max: | 1.108 | at alpha= | 20 | deg
JavaFoil+Calcfoil stall+Eppler ext transition |  |  |  | L/D Max: | 108.716 | at alpha= | 4.5 | deg
Re: | 20000000 |  |  | Cd Min: | 0.00473 | at alpha= | -1 | deg
Mach: | 0.5 |  |  | Cl=0 at alpha= | 0 | deg
|  |  |  | @ Cl=0.1, Cd= | 0.0049701
|  |  |  | @ Cl=0.4, Cd= | 0.0050507
|  |  |  | @ Cl=0.6, Cd= | 0.0056552
alpha (deg) | Cl | Cd | Cm | Cl/Cd
-20 | -1.108 | 0.19546 | 0.025 | -5.671
-19.5 | -1.079 | 0.18983 | 0.024 | -5.687
-19 | -1.06 | 0.16409 | 0.025 | -6.458
-18.5 | -1.031 | 0.16032 | 0.024 | -6.431
-18 | -1.001 | 0.15713 | 0.023 | -6.373
-17.5 | -0.972 | 0.15082 | 0.022 | -6.447
-17 | -0.943 | 0.14907 | 0.021 | -6.328
-16.5 | -0.914 | 0.14585 | 0.02 | -6.267
-16 | -0.897 | 0.12061 | 0.021 | -7.434
-15.5 | -0.868 | 0.11505 | 0.02 | -7.544
-15 | -0.873 | 0.07982 | 0.024 | -10.934
-14.5 | -0.827 | 0.08768 | 0.021 | -9.427
-14 | -0.788 | 0.09032 | 0.019 | -8.724
-13.5 | -0.773 | 0.08009 | 0.02 | -9.655
-13 | -0.807 | 0.04164 | 0.024 | -19.368
-12.5 | -0.789 | 0.03382 | 0.024 | -23.324
-12 | -0.761 | 0.03077 | 0.023 | -24.715
-11.5 | -0.74 | 0.02503 | 0.022 | -29.586
-11 | -0.656 | 0.04814 | 0.019 | -13.625
-10.5 | -0.682 | 0.02224 | 0.021 | -30.676
-10 | -0.66 | 0.018 | 0.02 | -36.682
-9.5 | -0.633 | 0.01568 | 0.019 | -40.38
-9 | -0.501 | 0.05873 | 0.01 | -8.529
-8.5 | -0.886 | 0.01352 | 0.018 | -65.535
-8 | -0.958 | 0.01169 | 0.017 | -81.926
-7.5 | -0.95 | 0.01077 | 0.016 | -88.199
-7 | -0.914 | 0.01004 | 0.015 | -91.026
-6.5 | -0.867 | 0.00943 | 0.014 | -91.912
-6 | -0.813 | 0.00893 | 0.013 | -91.075
-5.5 | -0.753 | 0.00847 | 0.012 | -88.996
-5 | -0.691 | 0.00771 | 0.011 | -89.618
-4.5 | -0.626 | 0.00576 | 0.01 | -108.716
-4 | -0.559 | 0.00549 | 0.009 | -101.787
-3.5 | -0.49 | 0.00529 | 0.008 | -92.622
-3 | -0.42 | 0.0051 | 0.006 | -82.469
-2.5 | -0.351 | 0.00493 | 0.005 | -71.067
-2 | -0.281 | 0.00483 | 0.004 | -58.077
-1.5 | -0.211 | 0.00476 | 0.003 | -44.306
-1 | -0.141 | 0.00473 | 0.002 | -29.736
-0.5 | -0.07 | 0.00514 | 0.001 | -13.718
0 | 0 | 0.00514 | 0 | 0
0.5 | 0.071 | 0.00514 | -0.001 | 13.729
1 | 0.141 | 0.00473 | -0.002 | 29.76
1.5 | 0.211 | 0.00476 | -0.003 | 44.306
2 | 0.281 | 0.00483 | -0.004 | 58.077
2.5 | 0.351 | 0.00493 | -0.005 | 71.067
3 | 0.42 | 0.0051 | -0.006 | 82.469
3.5 | 0.49 | 0.00529 | -0.008 | 92.622
4 | 0.559 | 0.00549 | -0.009 | 101.787
4.5 | 0.626 | 0.00576 | -0.01 | 108.716
5 | 0.691 | 0.00771 | -0.011 | 89.618
5.5 | 0.753 | 0.00847 | -0.012 | 88.996
6 | 0.813 | 0.00893 | -0.013 | 91.075
6.5 | 0.867 | 0.00945 | -0.014 | 91.774
7 | 0.914 | 0.01004 | -0.015 | 91.043
7.5 | 0.95 | 0.01075 | -0.016 | 88.427
8 | 0.958 | 0.01167 | -0.017 | 82.117
8.5 | 0.886 | 0.01352 | -0.018 | 65.535
9 | 0.499 | 0.06024 | -0.009 | 8.29
9.5 | 0.633 | 0.01565 | -0.019 | 40.469
10 | 0.66 | 0.01805 | -0.02 | 36.581
10.5 | 0.684 | 0.02153 | -0.021 | 31.787
11 | 0.647 | 0.05298 | -0.018 | 12.205
11.5 | 0.74 | 0.02517 | -0.022 | 29.401
12 | 0.713 | 0.0527 | -0.02 | 13.521
12.5 | 0.777 | 0.03879 | -0.023 | 20.043
13 | 0.793 | 0.04828 | -0.023 | 16.424
13.5 | 0.768 | 0.08457 | -0.019 | 9.077
14 | 0.796 | 0.08443 | -0.02 | 9.425
14.5 | 0.853 | 0.06984 | -0.024 | 12.216
15 | 0.894 | 0.06646 | -0.025 | 13.453
15.5 | 0.869 | 0.11449 | -0.02 | 7.59
16 | 0.898 | 0.11934 | -0.021 | 7.523
16.5 | 0.914 | 0.14583 | -0.02 | 6.268
17 | 0.944 | 0.14679 | -0.021 | 6.43
17.5 | 0.972 | 0.15386 | -0.022 | 6.32
18 | 1.001 | 0.15706 | -0.023 | 6.375
18.5 | 1.031 | 0.16026 | -0.024 | 6.434
19 | 1.059 | 0.16616 | -0.025 | 6.373
19.5 | 1.079 | 0.19127 | -0.024 | 5.644
20 | 1.108 | 0.19721 | -0.025 | 5.62

## 152. Re 20M Mach 0.50 (2)
BIGFOIL.COM POLAR EXPORT
e837
EPPLER 837 HYDROFOIL |  |  |  | Cl Max: | 1.0714 | at alpha= | 9.5 | deg
XFOIL ncrit=9 |  |  |  | L/D Max: | 107.898 | at alpha= | 7.5 | deg
Re: | 20000000 |  |  | Cd Min: | 0.10666 | at alpha= | 14.5 | deg
Mach: | 0.5 |  |  | Cl=0 at alpha= | -99 | deg
|  |  |  | @ Cl=0.1, Cd= | 0.0038251
|  |  |  | @ Cl=0.4, Cd= | 0.0049009
|  |  |  | @ Cl=0.6, Cd= | 0.0061356
alpha (deg) | Cl | Cd | Cm | Cl/Cd
0 | 0 | 0.00378 | 0 | 0
0.5 | 0.0698 | 0.00379 | -0.0009 | 18.4169
1 | 0.1386 | 0.00387 | -0.0017 | 35.814
1.5 | 0.2066 | 0.00405 | -0.0022 | 51.0123
2 | 0.2743 | 0.00428 | -0.0027 | 64.0888
2.5 | 0.3416 | 0.00452 | -0.003 | 75.5752
3 | 0.406 | 0.00494 | -0.0027 | 82.1862
3.5 | 0.472 | 0.00528 | -0.0025 | 89.3939
4 | 0.5373 | 0.00567 | -0.0021 | 94.7619
4.5 | 0.6006 | 0.00614 | -0.0011 | 97.8176
5 | 0.6623 | 0.00668 | 0.0004 | 99.1467
5.5 | 0.7236 | 0.0072 | 0.0022 | 100.5
6 | 0.7876 | 0.0076 | 0.0038 | 103.6316
6.5 | 0.8508 | 0.00801 | 0.0059 | 106.2172
7 | 0.911 | 0.00851 | 0.0088 | 107.0505
7.5 | 0.97 | 0.00899 | 0.0122 | 107.8977
8 | 1.0177 | 0.00954 | 0.0178 | 106.6771
8.5 | 1.0504 | 0.01032 | 0.026 | 101.7829
9 | 1.0705 | 0.01181 | 0.0349 | 90.6435
9.5 | 1.0714 | 0.01458 | 0.0441 | 73.4842
10 | 1.0502 | 0.01891 | 0.0532 | 55.5368
10.5 | 1.0245 | 0.02412 | 0.0603 | 42.4751
11 | 0.9958 | 0.03022 | 0.0654 | 32.9517
11.5 | 0.9702 | 0.03716 | 0.0678 | 26.1087
12 | 0.929 | 0.04646 | 0.0673 | 19.9957
12.5 | 0.8981 | 0.0563 | 0.0642 | 15.952
13 | 0.8698 | 0.06719 | 0.0589 | 12.9454
13.5 | 0.8329 | 0.08056 | 0.0506 | 10.3389
14 | 0.8111 | 0.09327 | 0.0423 | 8.6963
14.5 | 0.7903 | 0.10666 | 0.0335 | 7.4095