## index
index | Re | Mach | Datasource
1 | 50000 | 0 | JavaFoil+Calcfoil stall+Eppler ext transition
2 | 50000 | 0 | XFOIL ncrit=9
3 | 50000 | 0.1 | JavaFoil+Calcfoil stall+Eppler ext transition
4 | 50000 | 0.1 | XFOIL ncrit=9
5 | 50000 | 0.25 | JavaFoil+Calcfoil stall+Eppler ext transition
6 | 50000 | 0.25 | XFOIL ncrit=9
7 | 50000 | 0.5 | JavaFoil+Calcfoil stall+Eppler ext transition
8 | 50000 | 0.5 | XFOIL ncrit=9
9 | 100000 | 0 | JavaFoil+Calcfoil stall+Eppler ext transition
10 | 100000 | 0 | XFOIL ncrit=9
11 | 100000 | 0.1 | JavaFoil+Calcfoil stall+Eppler ext transition
12 | 100000 | 0.1 | XFOIL ncrit=9
13 | 100000 | 0.25 | JavaFoil+Calcfoil stall+Eppler ext transition
14 | 100000 | 0.25 | XFOIL ncrit=9
15 | 100000 | 0.5 | JavaFoil+Calcfoil stall+Eppler ext transition
16 | 100000 | 0.5 | XFOIL ncrit=9
17 | 250000 | 0 | JavaFoil+Calcfoil stall+Eppler ext transition
18 | 250000 | 0 | XFOIL ncrit=9
19 | 250000 | 0.1 | JavaFoil+Calcfoil stall+Eppler ext transition
20 | 250000 | 0.1 | XFOIL ncrit=9
21 | 250000 | 0.25 | JavaFoil+Calcfoil stall+Eppler ext transition
22 | 250000 | 0.25 | XFOIL ncrit=9
23 | 250000 | 0.5 | JavaFoil+Calcfoil stall+Eppler ext transition
24 | 250000 | 0.5 | XFOIL ncrit=9
25 | 500000 | 0 | JavaFoil+Calcfoil stall+Eppler ext transition
26 | 500000 | 0 | XFOIL ncrit=9
27 | 500000 | 0.1 | JavaFoil+Calcfoil stall+Eppler ext transition
28 | 500000 | 0.1 | XFOIL ncrit=9
29 | 500000 | 0.25 | JavaFoil+Calcfoil stall+Eppler ext transition
30 | 500000 | 0.25 | XFOIL ncrit=9
31 | 500000 | 0.5 | JavaFoil+Calcfoil stall+Eppler ext transition
32 | 500000 | 0.5 | XFOIL ncrit=9
33 | 750000 | 0 | JavaFoil+Calcfoil stall+Eppler ext transition
34 | 750000 | 0 | XFOIL ncrit=9
35 | 750000 | 0.1 | JavaFoil+Calcfoil stall+Eppler ext transition
36 | 750000 | 0.1 | XFOIL ncrit=9
37 | 750000 | 0.25 | JavaFoil+Calcfoil stall+Eppler ext transition
38 | 750000 | 0.25 | XFOIL ncrit=9
39 | 750000 | 0.5 | JavaFoil+Calcfoil stall+Eppler ext transition
40 | 750000 | 0.5 | XFOIL ncrit=9
41 | 1000000 | 0 | JavaFoil+Calcfoil stall+Eppler ext transition
42 | 1000000 | 0 | XFOIL ncrit=9
43 | 1000000 | 0.1 | JavaFoil+Calcfoil stall+Eppler ext transition
44 | 1000000 | 0.1 | XFOIL ncrit=9
45 | 1000000 | 0.25 | JavaFoil+Calcfoil stall+Eppler ext transition
46 | 1000000 | 0.25 | XFOIL ncrit=9
47 | 1000000 | 0.5 | JavaFoil+Calcfoil stall+Eppler ext transition
48 | 1000000 | 0.5 | XFOIL ncrit=9
49 | 2000000 | 0 | JavaFoil+Calcfoil stall+Eppler ext transition
50 | 2000000 | 0 | XFOIL ncrit=9
51 | 2000000 | 0.1 | JavaFoil+Calcfoil stall+Eppler ext transition
52 | 2000000 | 0.1 | XFOIL ncrit=9
53 | 2000000 | 0.25 | JavaFoil+Calcfoil stall+Eppler ext transition
54 | 2000000 | 0.25 | XFOIL ncrit=9
55 | 2000000 | 0.5 | JavaFoil+Calcfoil stall+Eppler ext transition
56 | 2000000 | 0.5 | XFOIL ncrit=9
57 | 3000000 | 0 | JavaFoil+Calcfoil stall+Eppler ext transition
58 | 3000000 | 0 | XFOIL ncrit=9
59 | 3000000 | 0.1 | JavaFoil+Calcfoil stall+Eppler ext transition
60 | 3000000 | 0.1 | XFOIL ncrit=9
61 | 3000000 | 0.25 | JavaFoil+Calcfoil stall+Eppler ext transition
62 | 3000000 | 0.25 | XFOIL ncrit=9
63 | 3000000 | 0.5 | JavaFoil+Calcfoil stall+Eppler ext transition
64 | 3000000 | 0.5 | XFOIL ncrit=9
65 | 4000000 | 0 | JavaFoil+Calcfoil stall+Eppler ext transition
66 | 4000000 | 0 | XFOIL ncrit=9
67 | 4000000 | 0.1 | JavaFoil+Calcfoil stall+Eppler ext transition
68 | 4000000 | 0.1 | XFOIL ncrit=9
69 | 4000000 | 0.25 | JavaFoil+Calcfoil stall+Eppler ext transition
70 | 4000000 | 0.25 | XFOIL ncrit=9
71 | 4000000 | 0.5 | JavaFoil+Calcfoil stall+Eppler ext transition
72 | 4000000 | 0.5 | XFOIL ncrit=9
73 | 5000000 | 0 | JavaFoil+Calcfoil stall+Eppler ext transition
74 | 5000000 | 0 | XFOIL ncrit=9
75 | 5000000 | 0.1 | JavaFoil+Calcfoil stall+Eppler ext transition
76 | 5000000 | 0.1 | XFOIL ncrit=9
77 | 5000000 | 0.25 | JavaFoil+Calcfoil stall+Eppler ext transition
78 | 5000000 | 0.25 | XFOIL ncrit=9
79 | 5000000 | 0.5 | JavaFoil+Calcfoil stall+Eppler ext transition
80 | 5000000 | 0.5 | XFOIL ncrit=9
81 | 6000000 | 0 | JavaFoil+Calcfoil stall+Eppler ext transition
82 | 6000000 | 0 | XFOIL ncrit=9
83 | 6000000 | 0.1 | JavaFoil+Calcfoil stall+Eppler ext transition
84 | 6000000 | 0.1 | XFOIL ncrit=9
85 | 6000000 | 0.25 | JavaFoil+Calcfoil stall+Eppler ext transition
86 | 6000000 | 0.25 | XFOIL ncrit=9
87 | 6000000 | 0.5 | JavaFoil+Calcfoil stall+Eppler ext transition
88 | 6000000 | 0.5 | XFOIL ncrit=9
89 | 7000000 | 0 | JavaFoil+Calcfoil stall+Eppler ext transition
90 | 7000000 | 0 | XFOIL ncrit=9
91 | 7000000 | 0.1 | JavaFoil+Calcfoil stall+Eppler ext transition
92 | 7000000 | 0.1 | XFOIL ncrit=9
93 | 7000000 | 0.25 | JavaFoil+Calcfoil stall+Eppler ext transition
94 | 7000000 | 0.25 | XFOIL ncrit=9
95 | 7000000 | 0.5 | JavaFoil+Calcfoil stall+Eppler ext transition
96 | 7000000 | 0.5 | XFOIL ncrit=9
97 | 8000000 | 0 | JavaFoil+Calcfoil stall+Eppler ext transition
98 | 8000000 | 0 | XFOIL ncrit=9
99 | 8000000 | 0.1 | JavaFoil+Calcfoil stall+Eppler ext transition
100 | 8000000 | 0.1 | XFOIL ncrit=9
101 | 8000000 | 0.25 | JavaFoil+Calcfoil stall+Eppler ext transition
102 | 8000000 | 0.25 | XFOIL ncrit=9
103 | 8000000 | 0.5 | JavaFoil+Calcfoil stall+Eppler ext transition
104 | 8000000 | 0.5 | XFOIL ncrit=9
105 | 10000000 | 0 | JavaFoil+Calcfoil stall+Eppler ext transition
106 | 10000000 | 0 | XFOIL ncrit=9
107 | 10000000 | 0.1 | JavaFoil+Calcfoil stall+Eppler ext transition
108 | 10000000 | 0.1 | XFOIL ncrit=9
109 | 10000000 | 0.25 | JavaFoil+Calcfoil stall+Eppler ext transition
110 | 10000000 | 0.25 | XFOIL ncrit=9
111 | 10000000 | 0.5 | JavaFoil+Calcfoil stall+Eppler ext transition
112 | 10000000 | 0.5 | XFOIL ncrit=9
113 | 12000000 | 0 | JavaFoil+Calcfoil stall+Eppler ext transition
114 | 12000000 | 0 | XFOIL ncrit=9
115 | 12000000 | 0.1 | JavaFoil+Calcfoil stall+Eppler ext transition
116 | 12000000 | 0.1 | XFOIL ncrit=9
117 | 12000000 | 0.25 | JavaFoil+Calcfoil stall+Eppler ext transition
118 | 12000000 | 0.25 | XFOIL ncrit=9
119 | 12000000 | 0.5 | JavaFoil+Calcfoil stall+Eppler ext transition
120 | 12000000 | 0.5 | XFOIL ncrit=9
121 | 14000000 | 0 | JavaFoil+Calcfoil stall+Eppler ext transition
122 | 14000000 | 0 | XFOIL ncrit=9
123 | 14000000 | 0.1 | JavaFoil+Calcfoil stall+Eppler ext transition
124 | 14000000 | 0.1 | XFOIL ncrit=9
125 | 14000000 | 0.25 | JavaFoil+Calcfoil stall+Eppler ext transition
126 | 14000000 | 0.25 | XFOIL ncrit=9
127 | 14000000 | 0.5 | JavaFoil+Calcfoil stall+Eppler ext transition
128 | 14000000 | 0.5 | XFOIL ncrit=9
129 | 16000000 | 0 | JavaFoil+Calcfoil stall+Eppler ext transition
130 | 16000000 | 0 | XFOIL ncrit=9
131 | 16000000 | 0.1 | JavaFoil+Calcfoil stall+Eppler ext transition
132 | 16000000 | 0.1 | XFOIL ncrit=9
133 | 16000000 | 0.25 | JavaFoil+Calcfoil stall+Eppler ext transition
134 | 16000000 | 0.25 | XFOIL ncrit=9
135 | 16000000 | 0.5 | JavaFoil+Calcfoil stall+Eppler ext transition
136 | 16000000 | 0.5 | XFOIL ncrit=9
137 | 18000000 | 0 | JavaFoil+Calcfoil stall+Eppler ext transition
138 | 18000000 | 0 | XFOIL ncrit=9
139 | 18000000 | 0.1 | JavaFoil+Calcfoil stall+Eppler ext transition
140 | 18000000 | 0.1 | XFOIL ncrit=9
141 | 18000000 | 0.25 | JavaFoil+Calcfoil stall+Eppler ext transition
142 | 18000000 | 0.25 | XFOIL ncrit=9
143 | 18000000 | 0.5 | JavaFoil+Calcfoil stall+Eppler ext transition
144 | 18000000 | 0.5 | XFOIL ncrit=9
145 | 20000000 | 0 | JavaFoil+Calcfoil stall+Eppler ext transition
146 | 20000000 | 0 | XFOIL ncrit=9
147 | 20000000 | 0.1 | JavaFoil+Calcfoil stall+Eppler ext transition
148 | 20000000 | 0.1 | XFOIL ncrit=9
149 | 20000000 | 0.25 | JavaFoil+Calcfoil stall+Eppler ext transition
150 | 20000000 | 0.25 | XFOIL ncrit=9
151 | 20000000 | 0.5 | JavaFoil+Calcfoil stall+Eppler ext transition
152 | 20000000 | 0.5 | XFOIL ncrit=9

## 1. Re 50k Mach 0.00 (1)
BIGFOIL.COM POLAR EXPORT
NACA65-418 a=0.0
NACA65-418 a=0.0 |  |  |  | Cl Max: | 1.29 | at alpha= | 14.5 | deg
JavaFoil+Calcfoil stall+Eppler ext transition |  |  |  | L/D Max: | 32.362 | at alpha= | 8.5 | deg
Re: | 50000 |  |  | Cd Min: | 0.02053 | at alpha= | -2.5 | deg
Mach: | 0 |  |  | Cl=0 at alpha= | -2.0164 | deg
|  |  |  | @ Cl=0.1, Cd= | 0.020894
|  |  |  | @ Cl=0.4, Cd= | 0.023465
|  |  |  | @ Cl=0.6, Cd= | 0.025393
alpha (deg) | Cl | Cd | Cm | Cl/Cd
-19.5 | -0.702 | 0.30267 | 0.001 | -2.321
-19 | -0.721 | 0.25895 | 0.001 | -2.784
-18.5 | -0.739 | 0.25824 | 0 | -2.861
-18 | -0.756 | 0.24019 | 0 | -3.146
-17.5 | -0.772 | 0.21155 | 0 | -3.647
-17 | -0.786 | 0.20308 | 0 | -3.87
-16.5 | -0.798 | 0.18772 | 0 | -4.253
-16 | -0.809 | 0.17419 | -0.001 | -4.645
-15.5 | -0.818 | 0.16394 | -0.001 | -4.987
-15 | -0.823 | 0.15614 | -0.001 | -5.274
-14.5 | -0.827 | 0.14257 | -0.001 | -5.797
-14 | -0.827 | 0.13403 | -0.002 | -6.168
-13.5 | -0.824 | 0.12992 | -0.002 | -6.339
-13 | -0.817 | 0.11695 | -0.002 | -6.987
-12.5 | -0.807 | 0.1126 | -0.002 | -7.168
-12 | -0.794 | 0.10086 | -0.003 | -7.868
-11.5 | -0.776 | 0.09442 | -0.003 | -8.223
-11 | -0.756 | 0.08836 | -0.003 | -8.552
-10.5 | -0.731 | 0.08244 | -0.003 | -8.872
-10 | -0.704 | 0.07865 | -0.004 | -8.947
-9.5 | -0.673 | 0.07334 | -0.004 | -9.174
-9 | -0.643 | 0.06892 | -0.007 | -9.335
-8.5 | -0.607 | 0.06425 | -0.008 | -9.451
-8 | -0.568 | 0.06068 | -0.008 | -9.363
-7.5 | -0.523 | 0.06089 | -0.007 | -8.597
-7 | -0.479 | 0.05707 | -0.008 | -8.399
-6.5 | -0.434 | 0.0542 | -0.008 | -8.011
-6 | -0.388 | 0.05078 | -0.009 | -7.643
-5.5 | -0.341 | 0.04826 | -0.009 | -7.069
-5 | -0.294 | 0.046 | -0.01 | -6.381
-4.5 | -0.245 | 0.04382 | -0.01 | -5.597
-4 | -0.197 | 0.04188 | -0.011 | -4.692
-3.5 | -0.147 | 0.04037 | -0.011 | -3.651
-3 | -0.119 | 0.0208 | -0.024 | -5.734
-2.5 | -0.059 | 0.02053 | -0.025 | -2.862
-2 | 0.002 | 0.02129 | -0.024 | 0.098
-1.5 | 0.061 | 0.02102 | -0.025 | 2.906
-1 | 0.12 | 0.02083 | -0.026 | 5.784
-0.5 | 0.18 | 0.02072 | -0.027 | 8.699
0 | 0.234 | 0.02247 | -0.028 | 10.408
0.5 | 0.291 | 0.02277 | -0.029 | 12.792
1 | 0.349 | 0.02308 | -0.03 | 15.104
1.5 | 0.406 | 0.02351 | -0.031 | 17.259
2 | 0.461 | 0.02397 | -0.032 | 19.217
2.5 | 0.517 | 0.0245 | -0.033 | 21.099
3 | 0.573 | 0.02507 | -0.034 | 22.849
3.5 | 0.629 | 0.02574 | -0.034 | 24.426
4 | 0.685 | 0.02642 | -0.035 | 25.915
4.5 | 0.74 | 0.02716 | -0.036 | 27.254
5 | 0.796 | 0.02804 | -0.037 | 28.382
5.5 | 0.849 | 0.02899 | -0.038 | 29.296
6 | 0.902 | 0.03003 | -0.039 | 30.042
6.5 | 0.955 | 0.03111 | -0.04 | 30.703
7 | 1.007 | 0.03225 | -0.041 | 31.211
7.5 | 1.057 | 0.03317 | -0.042 | 31.869
8 | 1.107 | 0.03458 | -0.043 | 32
8.5 | 1.182 | 0.03652 | -0.045 | 32.362
9 | 1.226 | 0.03842 | -0.046 | 31.901
9.5 | 1.086 | 0.06931 | -0.023 | 15.675
10 | 1.12 | 0.07451 | -0.023 | 15.038
10.5 | 1.152 | 0.07981 | -0.022 | 14.436
11 | 1.182 | 0.08499 | -0.022 | 13.909
11.5 | 1.21 | 0.09077 | -0.022 | 13.327
12 | 1.233 | 0.09705 | -0.022 | 12.705
12.5 | 1.252 | 0.10332 | -0.022 | 12.115
13 | 1.267 | 0.11182 | -0.022 | 11.33
13.5 | 1.278 | 0.11941 | -0.022 | 10.705
14 | 1.286 | 0.12785 | -0.022 | 10.057
14.5 | 1.29 | 0.13872 | -0.022 | 9.3
15 | 1.29 | 0.14598 | -0.022 | 8.839
15.5 | 1.284 | 0.15769 | -0.022 | 8.145
16 | 1.274 | 0.1692 | -0.022 | 7.528
16.5 | 1.259 | 0.17685 | -0.022 | 7.12
17 | 1.242 | 0.18949 | -0.021 | 6.552
17.5 | 1.221 | 0.20221 | -0.022 | 6.039
18 | 1.198 | 0.21691 | -0.022 | 5.523
18.5 | 1.173 | 0.23196 | -0.022 | 5.056
19 | 1.145 | 0.24251 | -0.022 | 4.722
19.5 | 1.117 | 0.26802 | -0.023 | 4.166

## 2. Re 50k Mach 0.00 (2)
BIGFOIL.COM POLAR EXPORT
NACA65-418 a=0.0
NACA65-418 a=0.0 |  |  |  | Cl Max: | 1.1203 | at alpha= | 15 | deg
XFOIL ncrit=9 |  |  |  | L/D Max: | 16.9654 | at alpha= | 13.5 | deg
Re: | 50000 |  |  | Cd Min: | 0.24174 | at alpha= | 20 | deg
Mach: | 0 |  |  | Cl=0 at alpha= | 3.2346 | deg
|  |  |  | @ Cl=0.1, Cd= | 0.064598
|  |  |  | @ Cl=0.4, Cd= | 0.097997
|  |  |  | @ Cl=0.6, Cd= | 0.10956
alpha (deg) | Cl | Cd | Cm | Cl/Cd
-12.5 | -0.3108 | 0.13252 | -0.0376 | -2.3453
-12 | -0.2887 | 0.12619 | -0.0374 | -2.2878
-11.5 | -0.298 | 0.1244 | -0.0323 | -2.3955
-11 | -0.3227 | 0.12398 | -0.0252 | -2.6028
-10 | -0.3735 | 0.12123 | -0.0135 | -3.0809
-9.5 | -0.3787 | 0.11761 | -0.0097 | -3.22
-9 | -0.7082 | 0.08588 | -0.0271 | -8.2464
-8.5 | -0.7943 | 0.07769 | -0.0196 | -10.224
-8 | -0.8395 | 0.0692 | -0.0133 | -12.1315
-7.5 | -0.8521 | 0.06211 | -0.0078 | -13.7192
-7 | -0.8495 | 0.05618 | -0.0026 | -15.121
-6.5 | -0.8278 | 0.05199 | 0.0011 | -15.9223
-6 | -0.7964 | 0.04777 | 0.0036 | -16.6716
-5.5 | -0.7607 | 0.04455 | 0.006 | -17.0752
-5 | -0.7223 | 0.04198 | 0.008 | -17.2058
-4.5 | -0.6782 | 0.04002 | 0.0094 | -16.9465
-4 | -0.0308 | 0.05545 | -0.0535 | -0.55546
-3.5 | -0.0005 | 0.0553 | -0.0548 | -0.0090416
-3 | 0.0017 | 0.0555 | -0.0506 | 0.030631
-2.5 | 0.0037 | 0.05582 | -0.0463 | 0.066284
-2 | -0.0178 | 0.05609 | -0.0377 | -0.31735
-1.5 | -0.1081 | 0.05589 | -0.0156 | -1.9342
-1 | -0.1005 | 0.05576 | -0.0122 | -1.8024
-0.5 | -0.0933 | 0.05565 | -0.0088 | -1.6765
0 | -0.0869 | 0.05554 | -0.0052 | -1.5646
0.5 | -0.0817 | 0.0554 | -0.0015 | -1.4747
1 | -0.0779 | 0.0552 | 0.0024 | -1.4112
1.5 | -0.0762 | 0.0549 | 0.0066 | -1.388
2 | -0.0768 | 0.05441 | 0.0111 | -1.4115
2.5 | -0.0779 | 0.05382 | 0.0156 | -1.4474
3 | -0.0152 | 0.0573 | 0.0077 | -0.26527
3.5 | 0.0172 | 0.05875 | 0.0063 | 0.29277
4 | 0.0441 | 0.06061 | 0.0064 | 0.7276
5 | 0.1069 | 0.06509 | 0.0055 | 1.6423
5.5 | 0.1528 | 0.06889 | 0.0027 | 2.218
6 | 0.1839 | 0.07189 | 0.002 | 2.5581
6.5 | 0.2242 | 0.07557 | 0.0001 | 2.9668
7 | 0.2636 | 0.08004 | -0.0019 | 3.2934
7.5 | 0.2912 | 0.08308 | -0.0023 | 3.5051
8 | 0.3325 | 0.08824 | -0.0047 | 3.7681
8.5 | 0.3563 | 0.09153 | -0.0048 | 3.8927
9 | 0.3853 | 0.09626 | -0.0061 | 4.0027
9.5 | 0.4343 | 0.10205 | -0.0087 | 4.2558
10 | 0.4389 | 0.10518 | -0.008 | 4.1728
10.5 | 0.4658 | 0.11036 | -0.0092 | 4.2207
11 | 0.4949 | 0.11539 | -0.0103 | 4.2889
11.5 | 0.6003 | 0.10954 | -0.0059 | 5.4802
12 | 0.6737 | 0.10889 | -0.0044 | 6.187
12.5 | 0.6868 | 0.11295 | -0.0038 | 6.0806
13 | 0.9022 | 0.0797 | 0.0125 | 11.3199
13.5 | 1.0527 | 0.06205 | 0.0231 | 16.9654
14 | 1.081 | 0.06677 | 0.0247 | 16.1899
14.5 | 1.0967 | 0.07306 | 0.0256 | 15.0109
15 | 1.1203 | 0.07951 | 0.0261 | 14.0901
15.5 | 1.0696 | 0.09084 | 0.0251 | 11.7745
16 | 1.0072 | 0.10549 | 0.021 | 9.5478
17.5 | 0.7005 | 0.20213 | -0.0361 | 3.4656
18 | 0.7206 | 0.20997 | -0.0388 | 3.4319
18.5 | 0.7458 | 0.21834 | -0.0411 | 3.4158
19 | 0.7464 | 0.22221 | -0.0458 | 3.359
19.5 | 0.7618 | 0.22922 | -0.0494 | 3.3234
20 | 0.7999 | 0.24174 | -0.0505 | 3.3089

## 3. Re 50k Mach 0.10 (1)
BIGFOIL.COM POLAR EXPORT
NACA65-418 a=0.0
NACA65-418 a=0.0 |  |  |  | Cl Max: | 1.281 | at alpha= | 14.5 | deg
JavaFoil+Calcfoil stall+Eppler ext transition |  |  |  | L/D Max: | 32.39 | at alpha= | 8 | deg
Re: | 50000 |  |  | Cd Min: | 0.02059 | at alpha= | -2.5 | deg
Mach: | 0.1 |  |  | Cl=0 at alpha= | -2.0164 | deg
|  |  |  | @ Cl=0.1, Cd= | 0.02098
|  |  |  | @ Cl=0.4, Cd= | 0.023526
|  |  |  | @ Cl=0.6, Cd= | 0.025486
alpha (deg) | Cl | Cd | Cm | Cl/Cd
-19 | -0.672 | 0.27495 | 0.001 | -2.443
-18.5 | -0.693 | 0.27672 | 0 | -2.504
-18 | -0.713 | 0.25405 | 0 | -2.807
-17.5 | -0.732 | 0.23583 | 0 | -3.106
-17 | -0.75 | 0.21419 | 0 | -3.504
-16.5 | -0.767 | 0.19814 | 0 | -3.869
-16 | -0.781 | 0.18257 | -0.001 | -4.277
-15.5 | -0.793 | 0.16882 | -0.001 | -4.696
-15 | -0.802 | 0.15658 | -0.001 | -5.122
-14.5 | -0.808 | 0.14655 | -0.001 | -5.516
-14 | -0.812 | 0.13707 | -0.002 | -5.92
-13.5 | -0.811 | 0.13289 | -0.002 | -6.104
-13 | -0.807 | 0.12359 | -0.002 | -6.532
-12.5 | -0.8 | 0.11448 | -0.002 | -6.984
-12 | -0.788 | 0.10205 | -0.003 | -7.723
-11.5 | -0.773 | 0.0958 | -0.003 | -8.066
-11 | -0.753 | 0.08895 | -0.003 | -8.471
-10.5 | -0.73 | 0.08307 | -0.003 | -8.792
-10 | -0.704 | 0.07915 | -0.004 | -8.891
-9.5 | -0.674 | 0.07369 | -0.004 | -9.141
-9 | -0.645 | 0.0691 | -0.007 | -9.328
-8.5 | -0.609 | 0.06437 | -0.008 | -9.458
-8 | -0.57 | 0.06134 | -0.008 | -9.293
-7.5 | -0.525 | 0.06137 | -0.008 | -8.562
-7 | -0.481 | 0.05751 | -0.008 | -8.369
-6.5 | -0.436 | 0.05395 | -0.008 | -8.081
-6 | -0.39 | 0.05099 | -0.009 | -7.645
-5.5 | -0.343 | 0.04833 | -0.009 | -7.09
-5 | -0.295 | 0.04613 | -0.01 | -6.392
-4.5 | -0.246 | 0.04395 | -0.01 | -5.608
-4 | -0.197 | 0.04211 | -0.011 | -4.69
-3.5 | -0.148 | 0.04037 | -0.011 | -3.669
-3 | -0.12 | 0.02089 | -0.024 | -5.737
-2.5 | -0.059 | 0.02059 | -0.025 | -2.866
-2 | 0.002 | 0.02136 | -0.024 | 0.098
-1.5 | 0.061 | 0.02113 | -0.025 | 2.905
-1 | 0.121 | 0.0209 | -0.026 | 5.793
-0.5 | 0.181 | 0.02079 | -0.027 | 8.712
0 | 0.235 | 0.02257 | -0.028 | 10.409
0.5 | 0.293 | 0.02284 | -0.029 | 12.819
1 | 0.35 | 0.02319 | -0.03 | 15.104
1.5 | 0.408 | 0.02358 | -0.031 | 17.291
2 | 0.463 | 0.02405 | -0.032 | 19.252
2.5 | 0.519 | 0.02458 | -0.033 | 21.135
3 | 0.575 | 0.02521 | -0.034 | 22.829
3.5 | 0.632 | 0.02584 | -0.035 | 24.445
4 | 0.688 | 0.02655 | -0.036 | 25.92
4.5 | 0.744 | 0.02733 | -0.037 | 27.213
5 | 0.799 | 0.02819 | -0.037 | 28.347
5.5 | 0.853 | 0.02916 | -0.038 | 29.247
6 | 0.906 | 0.03021 | -0.039 | 30.005
6.5 | 0.959 | 0.03128 | -0.04 | 30.671
7 | 1.011 | 0.03245 | -0.041 | 31.158
7.5 | 1.062 | 0.03336 | -0.042 | 31.826
8 | 1.14 | 0.03521 | -0.045 | 32.39
8.5 | 1.186 | 0.03689 | -0.046 | 32.157
9 | 1.23 | 0.03876 | -0.046 | 31.721
9.5 | 1.09 | 0.0696 | -0.023 | 15.658
10 | 1.124 | 0.07485 | -0.023 | 15.011
10.5 | 1.155 | 0.07974 | -0.022 | 14.483
11 | 1.185 | 0.08607 | -0.022 | 13.763
11.5 | 1.211 | 0.09187 | -0.022 | 13.183
12 | 1.234 | 0.09912 | -0.022 | 12.447
12.5 | 1.251 | 0.10513 | -0.022 | 11.899
13 | 1.264 | 0.11212 | -0.022 | 11.275
13.5 | 1.274 | 0.1198 | -0.022 | 10.631
14 | 1.279 | 0.13132 | -0.022 | 9.742
14.5 | 1.281 | 0.13947 | -0.022 | 9.182
15 | 1.278 | 0.14706 | -0.022 | 8.691
15.5 | 1.269 | 0.15877 | -0.022 | 7.992
16 | 1.255 | 0.17057 | -0.022 | 7.356
16.5 | 1.236 | 0.18681 | -0.022 | 6.619
17 | 1.215 | 0.1966 | -0.022 | 6.179
17.5 | 1.19 | 0.211 | -0.022 | 5.64
18 | 1.162 | 0.22698 | -0.022 | 5.122
18.5 | 1.133 | 0.23956 | -0.022 | 4.728
19 | 1.101 | 0.25994 | -0.023 | 4.235
19.5 | 1.067 | 0.26581 | -0.022 | 4.015

## 4. Re 50k Mach 0.10 (2)
BIGFOIL.COM POLAR EXPORT
NACA65-418 a=0.0
NACA65-418 a=0.0 |  |  |  | Cl Max: | 1.0856 | at alpha= | 14.5 | deg
XFOIL ncrit=9 |  |  |  | L/D Max: | 16.406 | at alpha= | 13.5 | deg
Re: | 50000 |  |  | Cd Min: | 0.17399 | at alpha= | 16.5 | deg
Mach: | 0.1 |  |  | Cl=0 at alpha= | 3.1952 | deg
|  |  |  | @ Cl=0.1, Cd= | 0.064877
|  |  |  | @ Cl=0.4, Cd= | 0.098638
|  |  |  | @ Cl=0.6, Cd= | 0.10851
alpha (deg) | Cl | Cd | Cm | Cl/Cd
0 | -0.0868 | 0.05586 | -0.0053 | -1.5539
0.5 | -0.0814 | 0.05573 | -0.0016 | -1.4606
1 | -0.0774 | 0.05555 | 0.0023 | -1.3933
1.5 | -0.0754 | 0.05527 | 0.0064 | -1.3642
2 | -0.0757 | 0.05482 | 0.0109 | -1.3809
2.5 | -0.0742 | 0.05437 | 0.015 | -1.3647
3 | -0.013 | 0.05764 | 0.0074 | -0.22554
3.5 | 0.0203 | 0.05923 | 0.0058 | 0.34273
4 | 0.0441 | 0.06078 | 0.0065 | 0.72557
4.5 | 0.0797 | 0.06345 | 0.0054 | 1.2561
5 | 0.1063 | 0.06532 | 0.0057 | 1.6274
6 | 0.1814 | 0.07195 | 0.0026 | 2.5212
7 | 0.2562 | 0.07968 | -0.0008 | 3.2154
7.5 | 0.2935 | 0.08361 | -0.0024 | 3.5103
8 | 0.3243 | 0.0879 | -0.0035 | 3.6894
9 | 0.3809 | 0.09625 | -0.0054 | 3.9574
9.5 | 0.4277 | 0.1021 | -0.008 | 4.189
10 | 0.4453 | 0.1058 | -0.0081 | 4.2089
10.5 | 0.538 | 0.10377 | -0.0062 | 5.1845
11 | 0.5641 | 0.1071 | -0.0059 | 5.267
12 | 0.6592 | 0.11083 | -0.0045 | 5.9478
12.5 | 0.6766 | 0.11467 | -0.0039 | 5.9004
13 | 0.7405 | 0.11141 | 0.0001 | 6.6466
13.5 | 1.0449 | 0.06369 | 0.0239 | 16.406
14 | 1.0731 | 0.06846 | 0.0255 | 15.6748
14.5 | 1.0856 | 0.07507 | 0.0263 | 14.4612
15 | 1.0449 | 0.08583 | 0.0255 | 12.1741
15.5 | 0.9668 | 0.10293 | 0.0202 | 9.3928
16.5 | 0.7326 | 0.17399 | -0.018 | 4.2106

## 5. Re 50k Mach 0.25 (1)
BIGFOIL.COM POLAR EXPORT
NACA65-418 a=0.0
NACA65-418 a=0.0 |  |  |  | Cl Max: | 1.251 | at alpha= | 9 | deg
JavaFoil+Calcfoil stall+Eppler ext transition |  |  |  | L/D Max: | 31.743 | at alpha= | 8 | deg
Re: | 50000 |  |  | Cd Min: | 0.02099 | at alpha= | -2.5 | deg
Mach: | 0.25 |  |  | Cl=0 at alpha= | -2.0159 | deg
|  |  |  | @ Cl=0.1, Cd= | 0.021465
|  |  |  | @ Cl=0.4, Cd= | 0.023993
|  |  |  | @ Cl=0.6, Cd= | 0.025962
alpha (deg) | Cl | Cd | Cm | Cl/Cd
-17 | -0.421 | 0.34222 | 0 | -1.23
-16.5 | -0.475 | 0.33671 | -0.001 | -1.41
-16 | -0.525 | 0.26233 | -0.001 | -2
-15.5 | -0.57 | 0.25068 | -0.001 | -2.275
-15 | -0.611 | 0.2091 | -0.001 | -2.924
-14.5 | -0.647 | 0.18397 | -0.001 | -3.519
-14 | -0.678 | 0.17615 | -0.002 | -3.849
-13.5 | -0.703 | 0.15135 | -0.002 | -4.643
-13 | -0.721 | 0.1371 | -0.002 | -5.261
-12.5 | -0.733 | 0.12541 | -0.002 | -5.848
-12 | -0.739 | 0.11527 | -0.002 | -6.41
-11.5 | -0.738 | 0.10397 | -0.003 | -7.098
-11 | -0.731 | 0.09552 | -0.003 | -7.65
-10.5 | -0.717 | 0.0903 | -0.003 | -7.944
-10 | -0.698 | 0.08268 | -0.003 | -8.446
-9.5 | -0.674 | 0.07501 | -0.004 | -8.988
-9 | -0.645 | 0.06963 | -0.004 | -9.266
-8.5 | -0.616 | 0.06718 | -0.008 | -9.17
-8 | -0.579 | 0.06299 | -0.008 | -9.193
-7.5 | -0.538 | 0.05863 | -0.009 | -9.17
-7 | -0.491 | 0.05886 | -0.008 | -8.349
-6.5 | -0.446 | 0.05531 | -0.009 | -8.063
-6 | -0.399 | 0.05179 | -0.009 | -7.705
-5.5 | -0.351 | 0.04905 | -0.009 | -7.16
-5 | -0.302 | 0.04663 | -0.01 | -6.487
-4.5 | -0.253 | 0.04434 | -0.01 | -5.703
-4 | -0.203 | 0.04231 | -0.011 | -4.792
-3.5 | -0.152 | 0.0407 | -0.011 | -3.736
-3 | -0.101 | 0.039 | -0.013 | -2.597
-2.5 | -0.061 | 0.02099 | -0.025 | -2.882
-2 | 0.002 | 0.02185 | -0.025 | 0.099
-1.5 | 0.063 | 0.02158 | -0.026 | 2.916
-1 | 0.124 | 0.02139 | -0.027 | 5.799
-0.5 | 0.186 | 0.02128 | -0.028 | 8.721
0 | 0.241 | 0.02302 | -0.029 | 10.474
0.5 | 0.3 | 0.02333 | -0.03 | 12.87
1 | 0.359 | 0.02368 | -0.031 | 15.184
1.5 | 0.418 | 0.02413 | -0.032 | 17.334
2 | 0.475 | 0.02463 | -0.033 | 19.279
2.5 | 0.533 | 0.02519 | -0.034 | 21.15
3 | 0.59 | 0.02585 | -0.034 | 22.831
3.5 | 0.648 | 0.0265 | -0.035 | 24.464
4 | 0.706 | 0.02724 | -0.036 | 25.91
4.5 | 0.763 | 0.0281 | -0.037 | 27.151
5 | 0.82 | 0.02904 | -0.038 | 28.232
5.5 | 0.875 | 0.03008 | -0.039 | 29.088
6 | 0.93 | 0.03117 | -0.04 | 29.823
6.5 | 0.983 | 0.03237 | -0.041 | 30.363
7 | 1.035 | 0.03369 | -0.042 | 30.721
7.5 | 1.087 | 0.03495 | -0.043 | 31.101
8 | 1.165 | 0.03669 | -0.046 | 31.743
8.5 | 1.21 | 0.03878 | -0.047 | 31.193
9 | 1.251 | 0.0408 | -0.048 | 30.672
9.5 | 1.108 | 0.07161 | -0.023 | 15.479
10 | 1.139 | 0.07677 | -0.022 | 14.841
10.5 | 1.168 | 0.08289 | -0.022 | 14.087
11 | 1.193 | 0.089 | -0.022 | 13.399
11.5 | 1.213 | 0.0963 | -0.022 | 12.599
12 | 1.227 | 0.1055 | -0.022 | 11.634
12.5 | 1.234 | 0.11125 | -0.022 | 11.092
13 | 1.235 | 0.12116 | -0.022 | 10.189
13.5 | 1.229 | 0.13432 | -0.022 | 9.148
14 | 1.216 | 0.14404 | -0.022 | 8.444

## 6. Re 50k Mach 0.25 (2)
BIGFOIL.COM POLAR EXPORT
NACA65-418 a=0.0
NACA65-418 a=0.0 |  |  |  | Cl Max: | 0.7994 | at alpha= | 20 | deg
XFOIL ncrit=9 |  |  |  | L/D Max: | 6.2537 | at alpha= | 14 | deg
Re: | 50000 |  |  | Cd Min: | 0.24326 | at alpha= | 20 | deg
Mach: | 0.25 |  |  | Cl=0 at alpha= | 3.0698 | deg
|  |  |  | @ Cl=0.1, Cd= | 0.066732
|  |  |  | @ Cl=0.4, Cd= | 0.099963
|  |  |  | @ Cl=0.6, Cd= | 0.11378
alpha (deg) | Cl | Cd | Cm | Cl/Cd
-12 | -0.2973 | 0.13182 | -0.0368 | -2.2553
-11 | -0.3283 | 0.12919 | -0.0242 | -2.5412
-10.5 | -0.3422 | 0.12701 | -0.0192 | -2.6943
-10 | -0.3554 | 0.12424 | -0.0149 | -2.8606
-9.5 | -0.5731 | 0.09958 | -0.0352 | -5.7552
-9 | -0.6434 | 0.08822 | -0.0354 | -7.2931
-8.5 | -0.7474 | 0.08228 | -0.0268 | -9.0836
-8 | -0.8217 | 0.07509 | -0.0186 | -10.9429
-7.5 | -0.8372 | 0.06852 | -0.0132 | -12.2183
-7 | -0.8493 | 0.06209 | -0.0076 | -13.6785
-6.5 | -0.849 | 0.05701 | -0.0019 | -14.8921
-6 | -0.8239 | 0.05212 | 0.0014 | -15.8078
-5.5 | -0.7922 | 0.04806 | 0.0042 | -16.4836
-5 | -0.7564 | 0.04514 | 0.007 | -16.7568
-4.5 | -0.7128 | 0.04231 | 0.0086 | -16.8471
-4 | -0.6644 | 0.04078 | 0.0103 | -16.2923
-3.5 | -0.0124 | 0.05726 | -0.0543 | -0.21656
-3 | 0.0021 | 0.05736 | -0.0523 | 0.036611
-2.5 | 0.0027 | 0.05765 | -0.0476 | 0.046834
-2 | -0.0004 | 0.0581 | -0.0422 | -0.0068847
-1.5 | -0.0524 | 0.05821 | -0.0277 | -0.90019
-1 | -0.102 | 0.05776 | -0.013 | -1.7659
-0.5 | -0.0939 | 0.05769 | -0.0095 | -1.6277
0 | -0.0865 | 0.05763 | -0.0059 | -1.501
0.5 | -0.0801 | 0.05756 | -0.0022 | -1.3916
1 | -0.0749 | 0.05746 | 0.0016 | -1.3035
1.5 | -0.0714 | 0.05729 | 0.0056 | -1.2463
2 | -0.07 | 0.057 | 0.01 | -1.2281
2.5 | -0.0539 | 0.05747 | 0.0112 | -0.93788
3.5 | 0.0407 | 0.06237 | 0.0024 | 0.65256
4.5 | 0.0754 | 0.06469 | 0.0065 | 1.1656
5.5 | 0.1402 | 0.07007 | 0.0054 | 2.0009
6.5 | 0.2165 | 0.07743 | 0.002 | 2.7961
7 | 0.2539 | 0.08114 | 0.0005 | 3.1292
7.5 | 0.2889 | 0.08555 | -0.001 | 3.377
8.5 | 0.3484 | 0.09363 | -0.0029 | 3.721
9 | 0.3988 | 0.09958 | -0.0058 | 4.0048
9.5 | 0.4085 | 0.10268 | -0.0052 | 3.9784
10 | 0.4358 | 0.10775 | -0.0064 | 4.0445
10.5 | 0.4683 | 0.11291 | -0.0078 | 4.1476
11 | 0.5653 | 0.10916 | -0.0042 | 5.1786
11.5 | 0.5924 | 0.11292 | -0.0041 | 5.2462
12 | 0.6238 | 0.11649 | -0.0039 | 5.355
12.5 | 0.6742 | 0.11783 | -0.0023 | 5.7218
13 | 0.6879 | 0.12231 | -0.0019 | 5.6242
13.5 | 0.7279 | 0.12212 | 0.0012 | 5.9605
14 | 0.7632 | 0.12204 | 0.0044 | 6.2537
14.5 | 0.77 | 0.12874 | 0.0036 | 5.981
15 | 0.7554 | 0.14145 | -0.0014 | 5.3404
15.5 | 0.7294 | 0.15716 | -0.0093 | 4.6411
16 | 0.7217 | 0.16974 | -0.0155 | 4.2518
16.5 | 0.7229 | 0.18127 | -0.0211 | 3.988
17.5 | 0.7072 | 0.20665 | -0.0377 | 3.4222
18 | 0.7292 | 0.21494 | -0.0407 | 3.3926
18.5 | 0.7504 | 0.22254 | -0.0436 | 3.372
19 | 0.7559 | 0.22732 | -0.0484 | 3.3253
19.5 | 0.7774 | 0.2357 | -0.0516 | 3.2983
20 | 0.7994 | 0.24326 | -0.0546 | 3.2862

## 7. Re 50k Mach 0.50 (1)
BIGFOIL.COM POLAR EXPORT
NACA65-418 a=0.0
NACA65-418 a=0.0 |  |  |  | Cl Max: | 1.223 | at alpha= | 20 | deg
JavaFoil+Calcfoil stall+Eppler ext transition |  |  |  | L/D Max: | 28.675 | at alpha= | 6.5 | deg
Re: | 50000 |  |  | Cd Min: | 0.02253 | at alpha= | -2 | deg
Mach: | 0.5 |  |  | Cl=0 at alpha= | -2.0145 | deg
|  |  |  | @ Cl=0.1, Cd= | 0.023655
|  |  |  | @ Cl=0.4, Cd= | 0.026018
|  |  |  | @ Cl=0.6, Cd= | 0.028047
alpha (deg) | Cl | Cd | Cm | Cl/Cd
-20 | -1.013 | 0.44274 | 0.002 | -2.289
-19.5 | -0.986 | 0.41583 | 0.002 | -2.371
-19 | -0.958 | 0.43215 | 0.001 | -2.218
-18.5 | -0.929 | 0.40776 | 0.001 | -2.279
-18 | -0.901 | 0.4059 | 0 | -2.22
-17.5 | -0.873 | 0.40027 | 0 | -2.182
-17 | -0.846 | 0.38519 | -0.001 | -2.196
-16.5 | -0.818 | 0.37915 | -0.001 | -2.158
-16 | -0.791 | 0.37491 | -0.002 | -2.109
-15.5 | -0.761 | 0.32796 | -0.002 | -2.321
-15 | -0.733 | 0.32684 | -0.002 | -2.243
-14.5 | -0.705 | 0.31486 | -0.003 | -2.24
-14 | -0.678 | 0.33397 | -0.003 | -2.029
-13.5 | -0.65 | 0.33038 | -0.004 | -1.966
-13 | -0.622 | 0.32683 | -0.004 | -1.902
-12.5 | -0.592 | 0.27826 | -0.004 | -2.129
-12 | -0.564 | 0.27445 | -0.005 | -2.056
-11.5 | -0.536 | 0.26053 | -0.005 | -2.059
-11 | -0.508 | 0.25787 | -0.005 | -1.971
-10.5 | -0.48 | 0.26594 | -0.006 | -1.806
-10 | -0.452 | 0.23431 | -0.006 | -1.93
-9.5 | -0.422 | 0.16276 | -0.004 | -2.595
-9 | -0.394 | 0.14693 | -0.004 | -2.683
-8.5 | -0.366 | 0.16854 | -0.004 | -2.172
-8 | -0.554 | 0.07658 | -0.005 | -7.232
-7.5 | -0.545 | 0.06781 | -0.005 | -8.044
-7 | -0.516 | 0.06005 | -0.006 | -8.592
-6.5 | -0.48 | 0.0572 | -0.01 | -8.394
-6 | -0.434 | 0.05727 | -0.01 | -7.578
-5.5 | -0.385 | 0.05299 | -0.01 | -7.27
-5 | -0.334 | 0.04936 | -0.011 | -6.761
-4.5 | -0.28 | 0.04661 | -0.011 | -6.013
-4 | -0.225 | 0.04433 | -0.012 | -5.083
-3.5 | -0.169 | 0.04218 | -0.013 | -4.014
-3 | -0.113 | 0.04076 | -0.013 | -2.762
-2.5 | -0.067 | 0.02283 | -0.028 | -2.933
-2 | 0.002 | 0.02253 | -0.029 | 0.111
-1.5 | 0.07 | 0.02374 | -0.028 | 2.934
-1 | 0.137 | 0.02355 | -0.029 | 5.831
-0.5 | 0.206 | 0.02342 | -0.03 | 8.774
0 | 0.268 | 0.02511 | -0.031 | 10.671
0.5 | 0.334 | 0.02552 | -0.033 | 13.081
1 | 0.399 | 0.02601 | -0.034 | 15.348
1.5 | 0.465 | 0.02656 | -0.035 | 17.494
2 | 0.527 | 0.02722 | -0.036 | 19.351
2.5 | 0.591 | 0.02794 | -0.037 | 21.157
3 | 0.656 | 0.02871 | -0.038 | 22.839
3.5 | 0.72 | 0.02961 | -0.039 | 24.307
4 | 0.783 | 0.03063 | -0.04 | 25.575
4.5 | 0.846 | 0.03181 | -0.041 | 26.614
5 | 0.909 | 0.03305 | -0.042 | 27.512
5.5 | 0.969 | 0.03443 | -0.043 | 28.155
6 | 1.027 | 0.03606 | -0.044 | 28.494
6.5 | 1.084 | 0.03779 | -0.045 | 28.675
7 | 1.137 | 0.03968 | -0.046 | 28.663
7.5 | 1.212 | 0.04384 | -0.049 | 27.651
8 | 1.079 | 0.06405 | -0.025 | 16.844
8.5 | 1.102 | 0.0701 | -0.023 | 15.721
9 | 1.113 | 0.07819 | -0.023 | 14.229
9.5 | 1.098 | 0.09086 | -0.022 | 12.09
10 | 1.026 | 0.10798 | -0.02 | 9.503
10.5 | 0.699 | 0.20618 | -0.019 | 3.388
11 | 0.727 | 0.25383 | -0.023 | 2.862
11.5 | 0.754 | 0.25691 | -0.023 | 2.934
12 | 0.781 | 0.25911 | -0.024 | 3.014
12.5 | 0.809 | 0.2854 | -0.028 | 2.836
13 | 0.836 | 0.28675 | -0.028 | 2.917
13.5 | 0.863 | 0.28596 | -0.029 | 3.019
14 | 0.892 | 0.32272 | -0.032 | 2.763
14.5 | 0.919 | 0.32821 | -0.033 | 2.8
15 | 0.947 | 0.34618 | -0.035 | 2.737
15.5 | 0.975 | 0.37206 | -0.036 | 2.619
16 | 1.001 | 0.36667 | -0.037 | 2.731
16.5 | 1.031 | 0.40915 | -0.04 | 2.519
17 | 1.058 | 0.4138 | -0.041 | 2.556
17.5 | 1.084 | 0.42169 | -0.041 | 2.571
18 | 1.114 | 0.46102 | -0.044 | 2.416
18.5 | 1.141 | 0.46422 | -0.044 | 2.457
19 | 1.167 | 0.46729 | -0.045 | 2.497
19.5 | 1.197 | 0.47255 | -0.048 | 2.533
20 | 1.223 | 0.50053 | -0.048 | 2.444

## 8. Re 50k Mach 0.50 (2)
BIGFOIL.COM POLAR EXPORT
NACA65-418 a=0.0
NACA65-418 a=0.0 |  |  |  | Cl Max: | 0.8481 | at alpha= | 20 | deg
XFOIL ncrit=9 |  |  |  | L/D Max: | 4.6099 | at alpha= | 13 | deg
Re: | 50000 |  |  | Cd Min: | 0.26601 | at alpha= | 20 | deg
Mach: | 0.5 |  |  | Cl=0 at alpha= | 2.3588 | deg
|  |  |  | @ Cl=0.1, Cd= | 0.073624
|  |  |  | @ Cl=0.4, Cd= | 0.10628
|  |  |  | @ Cl=0.6, Cd= | 0.13338
alpha (deg) | Cl | Cd | Cm | Cl/Cd
-10 | -0.378 | 0.14153 | -0.0156 | -2.6708
-9.5 | -0.4437 | 0.12508 | -0.0291 | -3.5473
-9 | -0.4656 | 0.11264 | -0.0383 | -4.1335
-8.5 | -0.4937 | 0.10141 | -0.0448 | -4.8684
-8 | -0.5651 | 0.08966 | -0.0505 | -6.3027
-7.5 | -0.6131 | 0.08259 | -0.0482 | -7.4234
-7 | -0.682 | 0.0774 | -0.0402 | -8.8114
-6.5 | -0.7413 | 0.07225 | -0.031 | -10.2602
-6 | -0.7887 | 0.06719 | -0.0209 | -11.7384
-5.5 | -0.8317 | 0.06253 | -0.0084 | -13.3008
-5 | -0.8338 | 0.05736 | -0.0016 | -14.5363
-4.5 | -0.8131 | 0.05276 | 0.0029 | -15.4113
-4 | -0.7763 | 0.04905 | 0.0064 | -15.8267
-3.5 | -0.7257 | 0.04659 | 0.009 | -15.5763
-2.5 | -0.0417 | 0.06498 | -0.0446 | -0.64174
-2 | -0.0185 | 0.0652 | -0.0437 | -0.28374
-1.5 | -0.0138 | 0.06547 | -0.0395 | -0.21078
-1 | -0.1097 | 0.06516 | -0.0155 | -1.6835
-0.5 | -0.0988 | 0.06516 | -0.0119 | -1.5163
0 | -0.0882 | 0.06524 | -0.0082 | -1.3519
0.5 | -0.0784 | 0.06536 | -0.0045 | -1.1995
1 | -0.0694 | 0.06553 | -0.0007 | -1.0591
1.5 | -0.0615 | 0.06571 | 0.0032 | -0.93593
2 | -0.0549 | 0.06588 | 0.0072 | -0.83333
2.5 | 0.0216 | 0.06908 | -0.0031 | 0.31268
3 | 0.0687 | 0.07174 | -0.0067 | 0.95762
3.5 | 0.0971 | 0.07342 | -0.0064 | 1.3225
4 | 0.1122 | 0.07448 | -0.0037 | 1.5064
4.5 | 0.1329 | 0.07664 | -0.0017 | 1.7341
5 | 0.135 | 0.07685 | 0.0035 | 1.7567
5.5 | 0.1541 | 0.07933 | 0.0061 | 1.9425
6 | 0.1613 | 0.08009 | 0.0099 | 2.014
6.5 | 0.211 | 0.08527 | 0.0071 | 2.4745
7 | 0.2268 | 0.0872 | 0.0084 | 2.6009
7.5 | 0.2742 | 0.09267 | 0.0056 | 2.9589
8 | 0.2993 | 0.09601 | 0.0054 | 3.1174
8.5 | 0.3302 | 0.10071 | 0.0041 | 3.2787
9 | 0.3712 | 0.10612 | 0.002 | 3.4979
9.5 | 0.4419 | 0.10651 | 0.0036 | 4.1489
10 | 0.4726 | 0.11067 | 0.0031 | 4.2704
10.5 | 0.5041 | 0.11523 | 0.0023 | 4.3747
11 | 0.5334 | 0.11995 | 0.0016 | 4.4469
11.5 | 0.5616 | 0.12507 | 0.0007 | 4.4903
12 | 0.587 | 0.13035 | -0.0001 | 4.5033
12.5 | 0.6108 | 0.1359 | -0.0011 | 4.4945
13 | 0.6476 | 0.14048 | -0.0009 | 4.6099
13.5 | 0.6612 | 0.14698 | -0.0026 | 4.4986
14 | 0.6787 | 0.15386 | -0.0045 | 4.4112
14.5 | 0.6846 | 0.16289 | -0.0086 | 4.2028
15 | 0.6965 | 0.17193 | -0.0127 | 4.0511
15.5 | 0.7022 | 0.18196 | -0.0183 | 3.8591
16 | 0.7119 | 0.19215 | -0.024 | 3.7049
16.5 | 0.7052 | 0.20841 | -0.0354 | 3.3837
17 | 0.7417 | 0.22066 | -0.0384 | 3.3613
17.5 | 0.745 | 0.22559 | -0.0443 | 3.3025
18 | 0.7782 | 0.23726 | -0.0475 | 3.2799
18.5 | 0.7853 | 0.24152 | -0.0533 | 3.2515
19 | 0.8106 | 0.2513 | -0.0574 | 3.2256
19.5 | 0.8344 | 0.25981 | -0.0617 | 3.2116
20 | 0.8481 | 0.26601 | -0.0674 | 3.1882

## 9. Re 100k Mach 0.00 (1)
BIGFOIL.COM POLAR EXPORT
NACA65-418 a=0.0
NACA65-418 a=0.0 |  |  |  | Cl Max: | 1.311 | at alpha= | 10 | deg
JavaFoil+Calcfoil stall+Eppler ext transition |  |  |  | L/D Max: | 44.103 | at alpha= | 8 | deg
Re: | 100000 |  |  | Cd Min: | 0.01491 | at alpha= | -0.5 | deg
Mach: | 0 |  |  | Cl=0 at alpha= | -2.0164 | deg
|  |  |  | @ Cl=0.1, Cd= | 0.014984
|  |  |  | @ Cl=0.4, Cd= | 0.017086
|  |  |  | @ Cl=0.6, Cd= | 0.018605
alpha (deg) | Cl | Cd | Cm | Cl/Cd
-19.5 | -0.702 | 0.25287 | 0.001 | -2.778
-19 | -0.721 | 0.22382 | 0.001 | -3.222
-18.5 | -0.739 | 0.21879 | 0 | -3.377
-18 | -0.756 | 0.20605 | 0 | -3.668
-17.5 | -0.772 | 0.18581 | 0 | -4.152
-17 | -0.786 | 0.1743 | 0 | -4.509
-16.5 | -0.798 | 0.16521 | -0.001 | -4.833
-16 | -0.809 | 0.15489 | -0.001 | -5.224
-15.5 | -0.818 | 0.14402 | -0.001 | -5.677
-15 | -0.823 | 0.13663 | -0.001 | -6.027
-14.5 | -0.827 | 0.12811 | -0.001 | -6.452
-14 | -0.827 | 0.12018 | -0.002 | -6.879
-13.5 | -0.824 | 0.1147 | -0.002 | -7.18
-13 | -0.817 | 0.10419 | -0.002 | -7.843
-12.5 | -0.807 | 0.10078 | -0.002 | -8.009
-12 | -0.794 | 0.09154 | -0.003 | -8.669
-11.5 | -0.776 | 0.08592 | -0.003 | -9.036
-11 | -0.76 | 0.08212 | -0.005 | -9.259
-10.5 | -0.736 | 0.07727 | -0.006 | -9.528
-10 | -0.704 | 0.07149 | -0.004 | -9.844
-9.5 | -0.678 | 0.0679 | -0.007 | -9.983
-9 | -0.645 | 0.06325 | -0.007 | -10.189
-8.5 | -0.609 | 0.05886 | -0.008 | -10.347
-8 | -0.571 | 0.05538 | -0.009 | -10.302
-7.5 | -0.524 | 0.05516 | -0.008 | -9.492
-7 | -0.479 | 0.05195 | -0.008 | -9.229
-6.5 | -0.434 | 0.04899 | -0.009 | -8.864
-6 | -0.388 | 0.04628 | -0.009 | -8.388
-5.5 | -0.341 | 0.04401 | -0.01 | -7.754
-5 | -0.294 | 0.04197 | -0.01 | -6.995
-4.5 | -0.245 | 0.04013 | -0.011 | -6.114
-4 | -0.197 | 0.03832 | -0.011 | -5.131
-3.5 | -0.18 | 0.01731 | -0.024 | -10.407
-3 | -0.12 | 0.01702 | -0.025 | -7.04
-2.5 | -0.059 | 0.01674 | -0.026 | -3.526
-2 | 0.002 | 0.0152 | -0.026 | 0.141
-1.5 | 0.063 | 0.01504 | -0.027 | 4.163
-1 | 0.123 | 0.01495 | -0.028 | 8.261
-0.5 | 0.185 | 0.01491 | -0.029 | 12.392
0 | 0.238 | 0.01632 | -0.03 | 14.596
0.5 | 0.297 | 0.01657 | -0.03 | 17.894
1 | 0.355 | 0.01683 | -0.031 | 21.084
1.5 | 0.413 | 0.01716 | -0.032 | 24.037
2 | 0.468 | 0.01753 | -0.033 | 26.704
2.5 | 0.525 | 0.0176 | -0.034 | 29.832
3 | 0.582 | 0.01846 | -0.035 | 31.513
3.5 | 0.638 | 0.01891 | -0.036 | 33.749
4 | 0.695 | 0.01942 | -0.037 | 35.783
4.5 | 0.751 | 0.01993 | -0.038 | 37.713
5 | 0.807 | 0.02055 | -0.039 | 39.288
5.5 | 0.862 | 0.02127 | -0.039 | 40.508
6 | 0.915 | 0.02202 | -0.04 | 41.559
6.5 | 0.969 | 0.02278 | -0.041 | 42.526
7 | 1.021 | 0.02362 | -0.042 | 43.245
7.5 | 1.073 | 0.02453 | -0.043 | 43.74
8 | 1.123 | 0.02547 | -0.044 | 44.103
8.5 | 1.187 | 0.0311 | -0.046 | 38.173
9 | 1.231 | 0.03276 | -0.047 | 37.573
9.5 | 1.273 | 0.03444 | -0.047 | 36.945
10 | 1.311 | 0.03627 | -0.048 | 36.149
10.5 | 1.154 | 0.07281 | -0.024 | 15.854
11 | 1.184 | 0.07819 | -0.024 | 15.139
11.5 | 1.211 | 0.08338 | -0.023 | 14.52
12 | 1.234 | 0.08819 | -0.023 | 13.988
12.5 | 1.253 | 0.09434 | -0.023 | 13.277
13 | 1.268 | 0.10188 | -0.023 | 12.442
13.5 | 1.279 | 0.10852 | -0.023 | 11.787
14 | 1.286 | 0.11546 | -0.023 | 11.142
14.5 | 1.29 | 0.12128 | -0.023 | 10.64
15 | 1.291 | 0.12979 | -0.023 | 9.947

## 10. Re 100k Mach 0.00 (2)
BIGFOIL.COM POLAR EXPORT
NACA65-418 a=0.0
NACA65-418 a=0.0 |  |  |  | Cl Max: | 1.1842 | at alpha= | 16 | deg
XFOIL ncrit=9 |  |  |  | L/D Max: | 30.4392 | at alpha= | 11 | deg
Re: | 100000 |  |  | Cd Min: | 0.22737 | at alpha= | 20 | deg
Mach: | 0 |  |  | Cl=0 at alpha= | 1.8534 | deg
|  |  |  | @ Cl=0.1, Cd= | 0.046279
|  |  |  | @ Cl=0.4, Cd= | 0.051871
|  |  |  | @ Cl=0.6, Cd= | 0.054484
alpha (deg) | Cl | Cd | Cm | Cl/Cd
-14 | -0.322 | 0.13908 | -0.0499 | -2.3152
-13.5 | -0.2712 | 0.12978 | -0.0543 | -2.0897
-13 | -0.2295 | 0.12093 | -0.0596 | -1.8978
-12.5 | -0.3613 | 0.1182 | -0.0521 | -3.0567
-12 | -0.3774 | 0.11444 | -0.0499 | -3.2978
-11.5 | -0.3459 | 0.10581 | -0.0578 | -3.2691
-10.5 | -0.2992 | 0.08852 | -0.0741 | -3.38
-10 | -0.2813 | 0.08107 | -0.0802 | -3.4698
-9.5 | -0.5436 | 0.05395 | -0.0864 | -10.076
-9 | -0.5577 | 0.04709 | -0.078 | -11.8433
-8.5 | -0.5398 | 0.04276 | -0.0735 | -12.6239
-8 | -0.5204 | 0.03969 | -0.0683 | -13.1116
-7.5 | -0.4628 | 0.03657 | -0.0691 | -12.6552
-7 | -0.4294 | 0.03496 | -0.0661 | -12.2826
-6.5 | -0.3542 | 0.03254 | -0.0692 | -10.8851
-6 | -0.3257 | 0.03224 | -0.0655 | -10.1024
-5.5 | -0.2545 | 0.03022 | -0.0679 | -8.4216
-5 | -0.2706 | 0.03091 | -0.0575 | -8.7544
-4.5 | -0.2753 | 0.03107 | -0.0485 | -8.8606
-4 | -0.2872 | 0.03067 | -0.0386 | -9.3642
-3.5 | -0.3308 | 0.02982 | -0.0215 | -11.0932
-3 | -0.3214 | 0.03301 | -0.01 | -9.7364
-2.5 | -0.0399 | 0.04213 | -0.0311 | -0.94707
-1 | -0.1605 | 0.04198 | 0.0085 | -3.8232
-0.5 | -0.1922 | 0.04172 | 0.0191 | -4.6069
0 | -0.1508 | 0.04229 | 0.0189 | -3.5659
0.5 | -0.1238 | 0.04278 | 0.0208 | -2.8939
1 | -0.0953 | 0.04348 | 0.022 | -2.1918
1.5 | -0.054 | 0.04428 | 0.0216 | -1.2195
2 | 0.0224 | 0.0455 | 0.0159 | 0.49231
2.5 | 0.1141 | 0.04642 | 0.0089 | 2.458
3 | 0.1677 | 0.0478 | 0.005 | 3.5084
3.5 | 0.2476 | 0.04937 | -0.0027 | 5.0152
4 | 0.3253 | 0.05073 | -0.0097 | 6.4124
4.5 | 0.4052 | 0.05195 | -0.0168 | 7.7998
5.5 | 0.4612 | 0.05299 | -0.0143 | 8.7035
6 | 0.4572 | 0.05293 | -0.0068 | 8.6378
6.5 | 0.4966 | 0.0536 | -0.0057 | 9.2649
7 | 0.5427 | 0.05419 | -0.0052 | 10.0148
7.5 | 0.592 | 0.05449 | -0.0047 | 10.8644
8 | 0.6434 | 0.05445 | -0.0041 | 11.8163
8.5 | 0.6983 | 0.05378 | -0.0034 | 12.9844
9 | 0.7572 | 0.05236 | -0.0025 | 14.4614
10.5 | 1.0082 | 0.03615 | 0.0018 | 27.8893
11 | 1.0535 | 0.03461 | 0.0045 | 30.4392
11.5 | 1.0703 | 0.03602 | 0.008 | 29.714
12 | 1.0624 | 0.03989 | 0.0118 | 26.6332
12.5 | 1.0401 | 0.04567 | 0.015 | 22.7743
13 | 1.0163 | 0.05241 | 0.0174 | 19.3913
13.5 | 1.0164 | 0.05731 | 0.0194 | 17.7351
14 | 1.039 | 0.06047 | 0.021 | 17.1821
14.5 | 1.0733 | 0.06295 | 0.0224 | 17.05
15 | 1.1239 | 0.06509 | 0.0235 | 17.2669
15.5 | 1.147 | 0.06935 | 0.0241 | 16.5393
16 | 1.1842 | 0.07429 | 0.0244 | 15.9402
16.5 | 1.1641 | 0.08238 | 0.0242 | 14.1309
17 | 1.1328 | 0.09216 | 0.0226 | 12.2917
17.5 | 1.0869 | 0.10453 | 0.0187 | 10.398
18 | 1.028 | 0.12057 | 0.0113 | 8.5262
18.5 | 0.9643 | 0.14062 | 0.0003 | 6.8575
19 | 0.7775 | 0.21337 | -0.0394 | 3.6439
19.5 | 0.7782 | 0.22108 | -0.0453 | 3.52
20 | 0.8023 | 0.22737 | -0.0473 | 3.5286

## 11. Re 100k Mach 0.10 (1)
BIGFOIL.COM POLAR EXPORT
NACA65-418 a=0.0
NACA65-418 a=0.0 |  |  |  | Cl Max: | 1.315 | at alpha= | 10 | deg
JavaFoil+Calcfoil stall+Eppler ext transition |  |  |  | L/D Max: | 43.561 | at alpha= | 7.5 | deg
Re: | 100000 |  |  | Cd Min: | 0.01496 | at alpha= | -0.5 | deg
Mach: | 0.1 |  |  | Cl=0 at alpha= | -2.0164 | deg
|  |  |  | @ Cl=0.1, Cd= | 0.015039
|  |  |  | @ Cl=0.4, Cd= | 0.017144
|  |  |  | @ Cl=0.6, Cd= | 0.018707
alpha (deg) | Cl | Cd | Cm | Cl/Cd
-19 | -0.672 | 0.23314 | 0.001 | -2.882
-18.5 | -0.693 | 0.23308 | 0 | -2.973
-18 | -0.713 | 0.22017 | 0 | -3.24
-17.5 | -0.732 | 0.20143 | 0 | -3.636
-17 | -0.75 | 0.18087 | 0 | -4.149
-16.5 | -0.767 | 0.16948 | -0.001 | -4.524
-16 | -0.781 | 0.16031 | -0.001 | -4.871
-15.5 | -0.793 | 0.1499 | -0.001 | -5.289
-15 | -0.802 | 0.14048 | -0.001 | -5.709
-14.5 | -0.808 | 0.12913 | -0.001 | -6.26
-14 | -0.812 | 0.12073 | -0.002 | -6.722
-13.5 | -0.811 | 0.11635 | -0.002 | -6.972
-13 | -0.807 | 0.10887 | -0.002 | -7.415
-12.5 | -0.8 | 0.10104 | -0.002 | -7.914
-12 | -0.788 | 0.09268 | -0.003 | -8.504
-11.5 | -0.773 | 0.08676 | -0.003 | -8.907
-11 | -0.753 | 0.08111 | -0.003 | -9.29
-10.5 | -0.735 | 0.07806 | -0.006 | -9.417
-10 | -0.704 | 0.07203 | -0.004 | -9.77
-9.5 | -0.674 | 0.06726 | -0.004 | -10.015
-9 | -0.646 | 0.06349 | -0.007 | -10.17
-8.5 | -0.611 | 0.05932 | -0.008 | -10.292
-8 | -0.572 | 0.0558 | -0.009 | -10.252
-7.5 | -0.526 | 0.05551 | -0.008 | -9.467
-7 | -0.481 | 0.05212 | -0.008 | -9.236
-6.5 | -0.436 | 0.04913 | -0.009 | -8.877
-6 | -0.39 | 0.04644 | -0.009 | -8.397
-5.5 | -0.343 | 0.04433 | -0.01 | -7.733
-5 | -0.295 | 0.04207 | -0.01 | -7.011
-4.5 | -0.246 | 0.04013 | -0.011 | -6.143
-4 | -0.198 | 0.03849 | -0.011 | -5.132
-3.5 | -0.181 | 0.01737 | -0.024 | -10.42
-3 | -0.12 | 0.01708 | -0.025 | -7.045
-2.5 | -0.059 | 0.01679 | -0.026 | -3.53
-2 | 0.002 | 0.01524 | -0.026 | 0.141
-1.5 | 0.063 | 0.0151 | -0.027 | 4.164
-1 | 0.124 | 0.015 | -0.028 | 8.272
-0.5 | 0.186 | 0.01496 | -0.029 | 12.407
0 | 0.239 | 0.01641 | -0.03 | 14.582
0.5 | 0.298 | 0.01663 | -0.031 | 17.921
1 | 0.356 | 0.01692 | -0.032 | 21.062
1.5 | 0.415 | 0.01722 | -0.032 | 24.071
2 | 0.471 | 0.0176 | -0.033 | 26.743
2.5 | 0.528 | 0.01767 | -0.034 | 29.865
3 | 0.584 | 0.01857 | -0.035 | 31.474
3.5 | 0.641 | 0.01906 | -0.036 | 33.643
4 | 0.698 | 0.01951 | -0.037 | 35.8
4.5 | 0.755 | 0.02011 | -0.038 | 37.52
5 | 0.811 | 0.02074 | -0.039 | 39.093
5.5 | 0.865 | 0.02147 | -0.04 | 40.304
6 | 0.919 | 0.02222 | -0.041 | 41.378
6.5 | 0.973 | 0.02294 | -0.041 | 42.427
7 | 1.026 | 0.02378 | -0.042 | 43.14
7.5 | 1.077 | 0.02473 | -0.043 | 43.561
8 | 1.145 | 0.02989 | -0.045 | 38.321
8.5 | 1.191 | 0.03142 | -0.046 | 37.913
9 | 1.235 | 0.03313 | -0.047 | 37.284
9.5 | 1.276 | 0.03481 | -0.048 | 36.672
10 | 1.315 | 0.03667 | -0.048 | 35.846
10.5 | 1.157 | 0.07321 | -0.024 | 15.801
11 | 1.186 | 0.07817 | -0.024 | 15.175
11.5 | 1.212 | 0.08369 | -0.023 | 14.478
12 | 1.234 | 0.08895 | -0.023 | 13.876
12.5 | 1.252 | 0.09593 | -0.023 | 13.048
13 | 1.265 | 0.10266 | -0.023 | 12.322
13.5 | 1.274 | 0.1095 | -0.023 | 11.639
14 | 1.28 | 0.11635 | -0.023 | 11
14.5 | 1.281 | 0.12537 | -0.023 | 10.22
15 | 1.279 | 0.13165 | -0.023 | 9.713

## 12. Re 100k Mach 0.10 (2)
BIGFOIL.COM POLAR EXPORT
NACA65-418 a=0.0
NACA65-418 a=0.0 |  |  |  | Cl Max: | 1.1732 | at alpha= | 16 | deg
XFOIL ncrit=9 |  |  |  | L/D Max: | 30.6163 | at alpha= | 11 | deg
Re: | 100000 |  |  | Cd Min: | 0.22835 | at alpha= | 20 | deg
Mach: | 0.1 |  |  | Cl=0 at alpha= | 2.1932 | deg
|  |  |  | @ Cl=0.1, Cd= | 0.046906
|  |  |  | @ Cl=0.4, Cd= | 0.05191
|  |  |  | @ Cl=0.6, Cd= | 0.054439
alpha (deg) | Cl | Cd | Cm | Cl/Cd
-14.5 | -0.4166 | 0.14745 | -0.0436 | -2.8254
-14 | -0.3669 | 0.13897 | -0.042 | -2.6401
-13.5 | -0.353 | 0.13138 | -0.0453 | -2.6869
-13 | -0.3656 | 0.12375 | -0.0516 | -2.9543
-12.5 | -0.3593 | 0.11939 | -0.0516 | -3.0095
-12 | -0.367 | 0.11497 | -0.0507 | -3.1921
-11.5 | -0.3358 | 0.10634 | -0.0588 | -3.1578
-11 | -0.348 | 0.09572 | -0.0713 | -3.6356
-10.5 | -0.2897 | 0.08908 | -0.0749 | -3.2521
-10 | -0.2738 | 0.08163 | -0.081 | -3.3542
-9.5 | -0.5647 | 0.05464 | -0.0839 | -10.3349
-8.5 | -0.5368 | 0.04321 | -0.075 | -12.4231
-8 | -0.5198 | 0.0401 | -0.0694 | -12.9626
-7.5 | -0.4706 | 0.03721 | -0.069 | -12.6471
-7 | -0.4309 | 0.03527 | -0.0668 | -12.2172
-6.5 | -0.3725 | 0.03335 | -0.0674 | -11.1694
-6 | -0.3263 | 0.03242 | -0.0662 | -10.0648
-5.5 | -0.2737 | 0.03101 | -0.066 | -8.8262
-5 | -0.2677 | 0.03107 | -0.0586 | -8.616
-4.5 | -0.2777 | 0.03148 | -0.0488 | -8.8215
-4 | -0.2831 | 0.03091 | -0.0397 | -9.1588
-3.5 | 0.0566 | 0.04095 | -0.06 | 1.3822
-3 | 0.0606 | 0.04109 | -0.0537 | 1.4748
-2.5 | -0.2576 | 0.03683 | -0.0052 | -6.9943
-2 | -0.2842 | 0.03799 | 0.0071 | -7.4809
-1 | -0.1735 | 0.04217 | 0.0102 | -4.1143
-0.5 | -0.1974 | 0.04188 | 0.0198 | -4.7135
0 | -0.1234 | 0.04262 | 0.0152 | -2.8954
0.5 | -0.13 | 0.04295 | 0.0216 | -3.0268
1 | -0.0912 | 0.04356 | 0.0218 | -2.0937
1.5 | -0.1333 | 0.04666 | 0.0269 | -2.8568
2 | -0.0566 | 0.04847 | 0.0211 | -1.1677
2.5 | 0.0899 | 0.04677 | 0.0116 | 1.9222
3 | 0.1679 | 0.04782 | 0.0058 | 3.5111
3.5 | 0.2496 | 0.04942 | -0.0023 | 5.0506
4 | 0.3257 | 0.05077 | -0.009 | 6.4152
4.5 | 0.4052 | 0.05199 | -0.0161 | 7.7938
5.5 | 0.4737 | 0.05318 | -0.0154 | 8.9075
6 | 0.4632 | 0.05298 | -0.0069 | 8.7429
6.5 | 0.5014 | 0.0536 | -0.0056 | 9.3545
7 | 0.548 | 0.05414 | -0.005 | 10.1219
7.5 | 0.5977 | 0.05438 | -0.0045 | 10.9912
8 | 0.6345 | 0.05533 | -0.0033 | 11.4676
8.5 | 0.6652 | 0.05657 | -0.0017 | 11.7589
9 | 0.759 | 0.05252 | -0.0019 | 14.4516
10 | 0.8696 | 0.04825 | 0.0019 | 18.0228
10.5 | 1.0153 | 0.03578 | 0.0026 | 28.3762
11 | 1.0581 | 0.03456 | 0.0055 | 30.6163
11.5 | 1.0638 | 0.03699 | 0.0093 | 28.7591
12 | 1.0545 | 0.04109 | 0.0129 | 25.6632
12.5 | 1.0319 | 0.04702 | 0.016 | 21.946
13 | 1.0099 | 0.05373 | 0.0183 | 18.7958
13.5 | 1.0142 | 0.05833 | 0.0202 | 17.3873
14 | 1.0386 | 0.06138 | 0.0218 | 16.9208
14.5 | 1.0733 | 0.06396 | 0.0232 | 16.7808
15 | 1.1214 | 0.06646 | 0.0244 | 16.8733
15.5 | 1.1416 | 0.07108 | 0.0249 | 16.0608
16 | 1.1732 | 0.07648 | 0.0252 | 15.34
16.5 | 1.1484 | 0.08514 | 0.0246 | 13.4884
17 | 1.1132 | 0.09563 | 0.0223 | 11.6407
17.5 | 1.0647 | 0.10884 | 0.0174 | 9.7822
18 | 1.0064 | 0.12551 | 0.0092 | 8.0185
19 | 0.7783 | 0.21431 | -0.0399 | 3.6317
19.5 | 0.7797 | 0.222 | -0.0458 | 3.5122
20 | 0.8034 | 0.22835 | -0.0479 | 3.5183

## 13. Re 100k Mach 0.25 (1)
BIGFOIL.COM POLAR EXPORT
NACA65-418 a=0.0
NACA65-418 a=0.0 |  |  |  | Cl Max: | 1.331 | at alpha= | 10 | deg
JavaFoil+Calcfoil stall+Eppler ext transition |  |  |  | L/D Max: | 42.843 | at alpha= | 7.5 | deg
Re: | 100000 |  |  | Cd Min: | 0.01527 | at alpha= | -0.5 | deg
Mach: | 0.25 |  |  | Cl=0 at alpha= | -2.0159 | deg
|  |  |  | @ Cl=0.1, Cd= | 0.015373
|  |  |  | @ Cl=0.4, Cd= | 0.01753
|  |  |  | @ Cl=0.6, Cd= | 0.018706
alpha (deg) | Cl | Cd | Cm | Cl/Cd
-17 | -0.422 | 0.22092 | 0 | -1.912
-16.5 | -0.475 | 0.27096 | -0.001 | -1.753
-16 | -0.525 | 0.21326 | -0.001 | -2.461
-15.5 | -0.57 | 0.21245 | -0.001 | -2.684
-15 | -0.611 | 0.17492 | -0.001 | -3.495
-14.5 | -0.647 | 0.15798 | -0.001 | -4.098
-14 | -0.678 | 0.15086 | -0.002 | -4.494
-13.5 | -0.703 | 0.12937 | -0.002 | -5.432
-13 | -0.721 | 0.11886 | -0.002 | -6.068
-12.5 | -0.733 | 0.10937 | -0.002 | -6.705
-12 | -0.739 | 0.1016 | -0.003 | -7.273
-11.5 | -0.738 | 0.09217 | -0.003 | -8.007
-11 | -0.731 | 0.08594 | -0.003 | -8.503
-10.5 | -0.717 | 0.08153 | -0.003 | -8.799
-10 | -0.698 | 0.07513 | -0.004 | -9.295
-9.5 | -0.674 | 0.06891 | -0.004 | -9.784
-9 | -0.65 | 0.06638 | -0.007 | -9.79
-8.5 | -0.617 | 0.06163 | -0.008 | -10.012
-8 | -0.58 | 0.05803 | -0.009 | -9.995
-7.5 | -0.54 | 0.05352 | -0.01 | -10.082
-7 | -0.491 | 0.05296 | -0.008 | -9.28
-6.5 | -0.446 | 0.05005 | -0.009 | -8.912
-6 | -0.399 | 0.04711 | -0.009 | -8.473
-5.5 | -0.351 | 0.04467 | -0.01 | -7.864
-5 | -0.303 | 0.04237 | -0.01 | -7.139
-4.5 | -0.253 | 0.04048 | -0.011 | -6.249
-4 | -0.203 | 0.03847 | -0.012 | -5.277
-3.5 | -0.152 | 0.03691 | -0.013 | -4.129
-3 | -0.123 | 0.01741 | -0.025 | -7.087
-2.5 | -0.061 | 0.0171 | -0.026 | -3.555
-2 | 0.002 | 0.0156 | -0.026 | 0.141
-1.5 | 0.064 | 0.01543 | -0.027 | 4.177
-1 | 0.127 | 0.01533 | -0.028 | 8.294
-0.5 | 0.19 | 0.01527 | -0.029 | 12.449
0 | 0.245 | 0.01678 | -0.03 | 14.617
0.5 | 0.305 | 0.01705 | -0.031 | 17.91
1 | 0.365 | 0.01732 | -0.032 | 21.093
1.5 | 0.425 | 0.01768 | -0.033 | 24.028
2 | 0.482 | 0.01808 | -0.034 | 26.673
2.5 | 0.541 | 0.01852 | -0.035 | 29.205
3 | 0.599 | 0.01869 | -0.036 | 32.036
3.5 | 0.658 | 0.01962 | -0.037 | 33.519
4 | 0.716 | 0.02012 | -0.038 | 35.581
4.5 | 0.774 | 0.02073 | -0.039 | 37.331
5 | 0.831 | 0.02143 | -0.04 | 38.789
5.5 | 0.887 | 0.0222 | -0.041 | 39.958
6 | 0.942 | 0.02296 | -0.042 | 41.041
6.5 | 0.997 | 0.02387 | -0.042 | 41.751
7 | 1.05 | 0.02484 | -0.043 | 42.247
7.5 | 1.103 | 0.02574 | -0.044 | 42.843
8 | 1.169 | 0.03154 | -0.046 | 37.075
8.5 | 1.215 | 0.03319 | -0.047 | 36.596
9 | 1.257 | 0.0351 | -0.048 | 35.809
9.5 | 1.296 | 0.03693 | -0.049 | 35.078
10 | 1.331 | 0.03906 | -0.05 | 34.062
10.5 | 1.169 | 0.07568 | -0.023 | 15.446
11 | 1.193 | 0.08087 | -0.023 | 14.753
11.5 | 1.214 | 0.08661 | -0.023 | 14.015
12 | 1.228 | 0.09331 | -0.023 | 13.158
12.5 | 1.235 | 0.1004 | -0.023 | 12.296
13 | 1.235 | 0.10908 | -0.023 | 11.323
13.5 | 1.229 | 0.11709 | -0.022 | 10.497
14 | 1.217 | 0.12501 | -0.022 | 9.732
14.5 | 1.197 | 0.13419 | -0.022 | 8.921
15 | 1.171 | 0.14456 | -0.022 | 8.103

## 14. Re 100k Mach 0.25 (2)
BIGFOIL.COM POLAR EXPORT
NACA65-418 a=0.0
NACA65-418 a=0.0 |  |  |  | Cl Max: | 1.092 | at alpha= | 15 | deg
XFOIL ncrit=9 |  |  |  | L/D Max: | 26.7494 | at alpha= | 11 | deg
Re: | 100000 |  |  | Cd Min: | 0.23371 | at alpha= | 20 | deg
Mach: | 0.25 |  |  | Cl=0 at alpha= | 2.0384 | deg
|  |  |  | @ Cl=0.1, Cd= | 0.048573
|  |  |  | @ Cl=0.4, Cd= | 0.054294
|  |  |  | @ Cl=0.6, Cd= | 0.056728
alpha (deg) | Cl | Cd | Cm | Cl/Cd
-20 | -0.537 | 0.22356 | 0.0072 | -2.402
-19.5 | -0.5163 | 0.21709 | 0.0034 | -2.3783
-19 | -0.5096 | 0.21316 | -0.0033 | -2.3907
-18.5 | -0.4886 | 0.20453 | -0.0071 | -2.3889
-18 | -0.4635 | 0.19737 | -0.0098 | -2.3484
-17.5 | -0.4762 | 0.196 | -0.0186 | -2.4296
-17 | -0.4317 | 0.18353 | -0.0186 | -2.3522
-16.5 | -0.4214 | 0.17771 | -0.0238 | -2.3713
-16 | -0.4031 | 0.16958 | -0.0274 | -2.377
-15.5 | -0.404 | 0.1647 | -0.0337 | -2.4529
-15 | -0.3707 | 0.15547 | -0.0351 | -2.3844
-14.5 | -0.3844 | 0.14889 | -0.0428 | -2.5818
-14 | -0.3682 | 0.1425 | -0.0463 | -2.5839
-13.5 | -0.3334 | 0.13433 | -0.0475 | -2.4819
-13 | -0.3354 | 0.12758 | -0.052 | -2.6289
-12.5 | -0.3538 | 0.12628 | -0.0478 | -2.8017
-12 | -0.3237 | 0.117 | -0.0563 | -2.7667
-11 | -0.2858 | 0.09886 | -0.0745 | -2.891
-10.5 | -0.2431 | 0.09128 | -0.0804 | -2.6632
-10 | -0.2351 | 0.08392 | -0.086 | -2.8015
-9.5 | -0.5041 | 0.055 | -0.0961 | -9.1655
-9 | -0.5362 | 0.05069 | -0.0868 | -10.578
-8.5 | -0.517 | 0.04549 | -0.0833 | -11.3651
-8 | -0.5091 | 0.04226 | -0.0768 | -12.0469
-7.5 | -0.4898 | 0.04001 | -0.0717 | -12.2419
-7 | -0.4329 | 0.03689 | -0.0716 | -11.7349
-6.5 | -0.4057 | 0.03569 | -0.0674 | -11.3673
-6 | -0.3253 | 0.03342 | -0.0706 | -9.7337
-5.5 | -0.3013 | 0.03296 | -0.066 | -9.1414
-5 | -0.2475 | 0.03184 | -0.0651 | -7.7732
-4.5 | -0.2823 | 0.03288 | -0.0515 | -8.5858
-4 | -0.2582 | 0.03183 | -0.0465 | -8.1118
-3.5 | -0.3081 | 0.03266 | -0.0309 | -9.4336
-3 | -0.3169 | 0.03291 | -0.0155 | -9.6293
-2.5 | -0.3157 | 0.03573 | -0.004 | -8.8357
-2 | -0.1039 | 0.04448 | -0.0153 | -2.3359
-1 | -0.2157 | 0.04317 | 0.0157 | -4.9965
-0.5 | -0.1559 | 0.04363 | 0.0133 | -3.5732
0 | -0.1631 | 0.04361 | 0.0206 | -3.74
0.5 | -0.1526 | 0.04377 | 0.025 | -3.4864
1 | -0.102 | 0.04462 | 0.0236 | -2.286
1.5 | -0.0221 | 0.04541 | 0.0189 | -0.48668
2 | -0.0041 | 0.04631 | 0.0209 | -0.088534
2.5 | 0.0493 | 0.04755 | 0.0182 | 1.0368
3 | 0.1246 | 0.04907 | 0.0119 | 2.5392
3.5 | 0.2052 | 0.05067 | 0.0047 | 4.0497
4 | 0.2839 | 0.05221 | -0.0022 | 5.4377
4.5 | 0.364 | 0.05369 | -0.0094 | 6.7797
5 | 0.4486 | 0.05511 | -0.0172 | 8.1401
5.5 | 0.4591 | 0.0554 | -0.0129 | 8.287
6 | 0.4428 | 0.05504 | -0.0036 | 8.0451
6.5 | 0.4794 | 0.05575 | -0.002 | 8.5991
7 | 0.5272 | 0.05639 | -0.0016 | 9.3492
7.5 | 0.579 | 0.05674 | -0.0011 | 10.2044
8 | 0.6334 | 0.05671 | -0.0005 | 11.1691
8.5 | 0.6507 | 0.05913 | 0.0014 | 11.0046
10.5 | 0.9789 | 0.04103 | 0.0087 | 23.8582
11 | 1.0344 | 0.03867 | 0.0118 | 26.7494
11.5 | 1.0345 | 0.04192 | 0.0154 | 24.678
12 | 1.0193 | 0.04712 | 0.0185 | 21.632
12.5 | 0.9962 | 0.05383 | 0.0207 | 18.5064
13 | 0.9883 | 0.05974 | 0.0225 | 16.5434
13.5 | 1.005 | 0.06361 | 0.0241 | 15.7994
14 | 1.0452 | 0.06577 | 0.0263 | 15.8917
14.5 | 1.0674 | 0.07016 | 0.0272 | 15.2138
15 | 1.092 | 0.07528 | 0.028 | 14.5058
15.5 | 1.0828 | 0.0832 | 0.0272 | 13.0144
16 | 1.0698 | 0.09189 | 0.0254 | 11.6422
16.5 | 1.0424 | 0.10286 | 0.0218 | 10.1342
17 | 0.9454 | 0.12607 | 0.0091 | 7.499
17.5 | 0.8456 | 0.15822 | -0.0099 | 5.3445
18.5 | 0.7603 | 0.21234 | -0.0401 | 3.5806
19 | 0.7832 | 0.21942 | -0.0426 | 3.5694
19.5 | 0.789 | 0.22714 | -0.0483 | 3.4736
20 | 0.81 | 0.23371 | -0.0512 | 3.4658

## 15. Re 100k Mach 0.50 (1)
BIGFOIL.COM POLAR EXPORT
NACA65-418 a=0.0
NACA65-418 a=0.0 |  |  |  | Cl Max: | 1.255 | at alpha= | 8 | deg
JavaFoil+Calcfoil stall+Eppler ext transition |  |  |  | L/D Max: | 38.978 | at alpha= | 6.5 | deg
Re: | 100000 |  |  | Cd Min: | 0.0168 | at alpha= | -0.5 | deg
Mach: | 0.5 |  |  | Cl=0 at alpha= | -2.0214 | deg
|  |  |  | @ Cl=0.1, Cd= | 0.016977
|  |  |  | @ Cl=0.4, Cd= | 0.019229
|  |  |  | @ Cl=0.6, Cd= | 0.020809
alpha (deg) | Cl | Cd | Cm | Cl/Cd
-20 | -1.013 | 0.34377 | 0.002 | -2.947
-19.5 | -0.986 | 0.33906 | 0.002 | -2.908
-19 | -0.958 | 0.33546 | 0.001 | -2.857
-18.5 | -0.93 | 0.3247 | 0.001 | -2.864
-18 | -0.901 | 0.32092 | 0 | -2.808
-17.5 | -0.873 | 0.30624 | 0 | -2.852
-17 | -0.846 | 0.31102 | -0.001 | -2.72
-16.5 | -0.818 | 0.3072 | -0.001 | -2.664
-16 | -0.791 | 0.30327 | -0.002 | -2.607
-15.5 | -0.761 | 0.25956 | -0.002 | -2.932
-15 | -0.733 | 0.25084 | -0.002 | -2.923
-14.5 | -0.705 | 0.25674 | -0.003 | -2.748
-14 | -0.678 | 0.25243 | -0.003 | -2.684
-13.5 | -0.65 | 0.24879 | -0.004 | -2.611
-13 | -0.622 | 0.24526 | -0.004 | -2.535
-12.5 | -0.592 | 0.22304 | -0.004 | -2.656
-12 | -0.564 | 0.21844 | -0.005 | -2.584
-11.5 | -0.536 | 0.19692 | -0.005 | -2.724
-11 | -0.508 | 0.19407 | -0.006 | -2.62
-10.5 | -0.48 | 0.21002 | -0.006 | -2.286
-10 | -0.452 | 0.17604 | -0.006 | -2.568
-9.5 | -0.422 | 0.12704 | -0.004 | -3.325
-9 | -0.394 | 0.12109 | -0.005 | -3.256
-8.5 | -0.366 | 0.13467 | -0.005 | -2.718
-8 | -0.554 | 0.06784 | -0.005 | -8.164
-7.5 | -0.545 | 0.06015 | -0.005 | -9.068
-7 | -0.516 | 0.05448 | -0.006 | -9.471
-6.5 | -0.481 | 0.05232 | -0.011 | -9.185
-6 | -0.434 | 0.05096 | -0.01 | -8.517
-5.5 | -0.385 | 0.04744 | -0.011 | -8.122
-5 | -0.334 | 0.04453 | -0.011 | -7.497
-4.5 | -0.28 | 0.04207 | -0.012 | -6.663
-4 | -0.225 | 0.04008 | -0.012 | -5.622
-3.5 | -0.169 | 0.03827 | -0.013 | -4.426
-3 | -0.136 | 0.01895 | -0.028 | -7.196
-2.5 | -0.067 | 0.0186 | -0.029 | -3.615
-2 | 0.003 | 0.01826 | -0.03 | 0.137
-1.5 | 0.071 | 0.01704 | -0.03 | 4.176
-1 | 0.14 | 0.01689 | -0.031 | 8.312
-0.5 | 0.21 | 0.0168 | -0.032 | 12.513
0 | 0.272 | 0.01852 | -0.033 | 14.681
0.5 | 0.339 | 0.01885 | -0.034 | 17.962
1 | 0.405 | 0.01926 | -0.035 | 21.019
1.5 | 0.471 | 0.0197 | -0.036 | 23.906
2 | 0.533 | 0.02023 | -0.037 | 26.375
2.5 | 0.599 | 0.0208 | -0.038 | 28.787
3 | 0.664 | 0.02135 | -0.039 | 31.092
3.5 | 0.729 | 0.02205 | -0.041 | 33.047
4 | 0.793 | 0.02283 | -0.042 | 34.727
4.5 | 0.856 | 0.02374 | -0.043 | 36.069
5 | 0.92 | 0.02467 | -0.044 | 37.285
5.5 | 0.981 | 0.02538 | -0.045 | 38.631
6 | 1.039 | 0.02686 | -0.046 | 38.688
6.5 | 1.097 | 0.02813 | -0.047 | 38.978
7 | 1.151 | 0.0296 | -0.048 | 38.901
7.5 | 1.217 | 0.03765 | -0.05 | 32.315
8 | 1.255 | 0.04022 | -0.051 | 31.202
8.5 | 1.104 | 0.06368 | -0.025 | 17.337
9 | 1.113 | 0.07 | -0.023 | 15.899
9.5 | 1.099 | 0.07831 | -0.023 | 14.029
10 | 1.026 | 0.09194 | -0.021 | 11.162
10.5 | 0.699 | 0.16141 | -0.019 | 4.328
11 | 0.727 | 0.18913 | -0.023 | 3.842
11.5 | 0.754 | 0.19237 | -0.023 | 3.918
12 | 0.781 | 0.19503 | -0.024 | 4.004
12.5 | 0.809 | 0.21556 | -0.028 | 3.755
13 | 0.836 | 0.21765 | -0.028 | 3.843

## 16. Re 100k Mach 0.50 (2)
BIGFOIL.COM POLAR EXPORT
NACA65-418 a=0.0
NACA65-418 a=0.0 |  |  |  | Cl Max: | 0.9303 | at alpha= | 11.5 | deg
XFOIL ncrit=9 |  |  |  | L/D Max: | 14.4143 | at alpha= | 11.5 | deg
Re: | 100000 |  |  | Cd Min: | 0.24266 | at alpha= | -20 | deg
Mach: | 0.5 |  |  | Cl=0 at alpha= | 2.6478 | deg
|  |  |  | @ Cl=0.1, Cd= | 0.054056
|  |  |  | @ Cl=0.4, Cd= | 0.061876
|  |  |  | @ Cl=0.6, Cd= | 0.070152
alpha (deg) | Cl | Cd | Cm | Cl/Cd
-20 | -0.5579 | 0.24266 | 0.0093 | -2.2991
-19.5 | -0.5519 | 0.24166 | 0.0006 | -2.2838
-19 | -0.5119 | 0.22689 | -0.0017 | -2.2562
-18.5 | -0.4871 | 0.21937 | -0.0068 | -2.2204
-18 | -0.4932 | 0.22049 | -0.0165 | -2.2368
-17.5 | -0.4411 | 0.2037 | -0.0176 | -2.1654
-17 | -0.4255 | 0.19787 | -0.0243 | -2.1504
-16.5 | -0.4004 | 0.18871 | -0.0294 | -2.1218
-16 | -0.3785 | 0.18182 | -0.035 | -2.0817
-15.5 | -0.3528 | 0.17289 | -0.0402 | -2.0406
-15 | -0.3551 | 0.16952 | -0.0484 | -2.0947
-14.5 | -0.3098 | 0.15837 | -0.0508 | -1.9562
-14 | -0.3033 | 0.15276 | -0.0542 | -1.9855
-13.5 | -0.3228 | 0.15074 | -0.0597 | -2.1414
-13 | -0.2792 | 0.14037 | -0.0689 | -1.989
-12.5 | -0.224 | 0.12964 | -0.0764 | -1.7279
-12 | -0.1954 | 0.12143 | -0.0843 | -1.6092
-11.5 | -0.1657 | 0.11339 | -0.0904 | -1.4613
-11 | -0.1472 | 0.10632 | -0.0947 | -1.3845
-10.5 | -0.2225 | 0.08385 | -0.1157 | -2.6535
-10 | -0.2308 | 0.07375 | -0.1206 | -3.1295
-9.5 | -0.2962 | 0.0634 | -0.126 | -4.6719
-9 | -0.3283 | 0.05742 | -0.1245 | -5.7175
-8.5 | -0.3602 | 0.05291 | -0.1199 | -6.8078
-8 | -0.397 | 0.05041 | -0.1111 | -7.8754
-7.5 | -0.4274 | 0.04859 | -0.1007 | -8.796
-7 | -0.4375 | 0.04624 | -0.0919 | -9.4615
-6.5 | -0.4405 | 0.04432 | -0.083 | -9.9391
-6 | -0.4467 | 0.04333 | -0.0731 | -10.3093
-5.5 | -0.4028 | 0.0411 | -0.0696 | -9.8005
-5 | -0.4069 | 0.04108 | -0.0591 | -9.9051
-4.5 | -0.3368 | 0.03937 | -0.0593 | -8.5547
-4 | -0.2858 | 0.03894 | -0.0561 | -7.3395
-3.5 | -0.3223 | 0.03944 | -0.0413 | -8.1719
-2.5 | -0.3334 | 0.0383 | -0.0217 | -8.705
-2 | -0.3563 | 0.03793 | -0.0054 | -9.3936
-1.5 | -0.3183 | 0.0423 | 0.007 | -7.5248
-1 | -0.1673 | 0.05036 | 0.0046 | -3.3221
-0.5 | -0.1849 | 0.04963 | 0.015 | -3.7256
0 | -0.2055 | 0.04883 | 0.0253 | -4.2085
0.5 | -0.1616 | 0.04932 | 0.026 | -3.2766
1 | -0.1198 | 0.04931 | 0.0277 | -2.4295
1.5 | -0.1114 | 0.04953 | 0.0329 | -2.2491
2 | -0.0636 | 0.05051 | 0.0323 | -1.2592
2.5 | -0.0159 | 0.05142 | 0.0319 | -0.30922
3 | 0.0379 | 0.05258 | 0.0303 | 0.72081
3.5 | 0.0982 | 0.05401 | 0.0273 | 1.8182
4 | 0.1735 | 0.05595 | 0.0213 | 3.101
4.5 | 0.2585 | 0.05806 | 0.0137 | 4.4523
5 | 0.346 | 0.05996 | 0.0062 | 5.7705
5.5 | 0.4173 | 0.06249 | -0.0006 | 6.6779
6 | 0.4497 | 0.06404 | -0.0008 | 7.0222
6.5 | 0.4339 | 0.06362 | 0.0085 | 6.8202
7 | 0.4694 | 0.06456 | 0.0105 | 7.2708
7.5 | 0.5248 | 0.06537 | 0.0108 | 8.0281
8 | 0.5417 | 0.06867 | 0.0119 | 7.8885
8.5 | 0.5959 | 0.0696 | 0.0126 | 8.5618
9 | 0.6201 | 0.07286 | 0.0135 | 8.5108
9.5 | 0.6753 | 0.0733 | 0.015 | 9.2128
10 | 0.7004 | 0.07646 | 0.0161 | 9.1603
11 | 0.9022 | 0.06281 | 0.0273 | 14.364
11.5 | 0.9303 | 0.06454 | 0.0305 | 14.4143
12 | 0.9286 | 0.07029 | 0.0318 | 13.211
12.5 | 0.924 | 0.07742 | 0.032 | 11.9349
13 | 0.9197 | 0.08527 | 0.0312 | 10.7857
13.5 | 0.9068 | 0.09492 | 0.0286 | 9.5533
14 | 0.8847 | 0.10643 | 0.0239 | 8.3125
14.5 | 0.8422 | 0.12227 | 0.0152 | 6.888
15 | 0.7861 | 0.14366 | 0.002 | 5.4719
15.5 | 0.7625 | 0.16102 | -0.0082 | 4.7354
16 | 0.7605 | 0.17403 | -0.0155 | 4.3699
16.5 | 0.7836 | 0.18095 | -0.0181 | 4.3305

## 17. Re 250k Mach 0.00 (1)
BIGFOIL.COM POLAR EXPORT
NACA65-418 a=0.0
NACA65-418 a=0.0 |  |  |  | Cl Max: | 1.484 | at alpha= | 13.5 | deg
JavaFoil+Calcfoil stall+Eppler ext transition |  |  |  | L/D Max: | 69.221 | at alpha= | 7.5 | deg
Re: | 250000 |  |  | Cd Min: | 0.01017 | at alpha= | -1 | deg
Mach: | 0 |  |  | Cl=0 at alpha= | -2.0164 | deg
|  |  |  | @ Cl=0.1, Cd= | 0.010179
|  |  |  | @ Cl=0.4, Cd= | 0.011002
|  |  |  | @ Cl=0.6, Cd= | 0.011765
alpha (deg) | Cl | Cd | Cm | Cl/Cd
-19.5 | -0.703 | 0.21063 | 0.001 | -3.336
-19 | -0.725 | 0.19257 | 0.001 | -3.763
-18.5 | -0.739 | 0.18581 | 0 | -3.977
-18 | -0.756 | 0.1752 | 0 | -4.314
-17.5 | -0.775 | 0.16104 | 0 | -4.815
-17 | -0.786 | 0.15267 | 0 | -5.148
-16.5 | -0.799 | 0.14376 | -0.001 | -5.555
-16 | -0.809 | 0.13478 | -0.001 | -6.004
-15.5 | -0.818 | 0.12752 | -0.001 | -6.412
-15 | -0.824 | 0.1195 | -0.001 | -6.891
-14.5 | -0.827 | 0.11328 | -0.001 | -7.298
-14 | -0.827 | 0.10605 | -0.002 | -7.797
-13.5 | -0.824 | 0.10182 | -0.002 | -8.089
-13 | -0.817 | 0.09426 | -0.002 | -8.67
-12.5 | -0.807 | 0.09044 | -0.002 | -8.926
-12 | -0.799 | 0.08543 | -0.005 | -9.356
-11.5 | -0.782 | 0.0805 | -0.005 | -9.72
-11 | -0.762 | 0.07498 | -0.006 | -10.163
-10.5 | -0.738 | 0.07021 | -0.006 | -10.515
-10 | -0.711 | 0.06632 | -0.007 | -10.715
-9.5 | -0.681 | 0.06174 | -0.008 | -11.029
-9 | -0.764 | 0.02093 | -0.014 | -36.514
-8.5 | -0.728 | 0.01942 | -0.015 | -37.467
-8 | -0.683 | 0.01853 | -0.016 | -36.87
-7.5 | -0.524 | 0.04984 | -0.008 | -10.512
-7 | -0.48 | 0.04716 | -0.008 | -10.172
-6.5 | -0.434 | 0.04467 | -0.009 | -9.726
-6 | -0.389 | 0.04233 | -0.01 | -9.178
-5.5 | -0.341 | 0.0401 | -0.01 | -8.515
-5 | -0.294 | 0.03829 | -0.011 | -7.672
-4.5 | -0.301 | 0.01429 | -0.023 | -21.035
-4 | -0.241 | 0.01392 | -0.024 | -17.327
-3.5 | -0.181 | 0.01361 | -0.025 | -13.308
-3 | -0.12 | 0.01334 | -0.025 | -9.031
-2.5 | -0.059 | 0.01309 | -0.026 | -4.535
-2 | 0.002 | 0.01026 | -0.028 | 0.216
-1.5 | 0.064 | 0.01019 | -0.028 | 6.319
-1 | 0.127 | 0.01017 | -0.029 | 12.44
-0.5 | 0.189 | 0.01025 | -0.03 | 18.417
0 | 0.245 | 0.01063 | -0.031 | 23.059
0.5 | 0.305 | 0.01074 | -0.032 | 28.411
1 | 0.365 | 0.01092 | -0.033 | 33.436
1.5 | 0.425 | 0.01106 | -0.034 | 38.409
2 | 0.482 | 0.01128 | -0.035 | 42.744
2.5 | 0.541 | 0.01152 | -0.036 | 46.929
3 | 0.599 | 0.01176 | -0.036 | 50.912
3.5 | 0.657 | 0.01207 | -0.037 | 54.412
4 | 0.715 | 0.01239 | -0.038 | 57.665
4.5 | 0.772 | 0.01276 | -0.039 | 60.501
5 | 0.829 | 0.01316 | -0.04 | 63.023
5.5 | 0.885 | 0.0136 | -0.041 | 65.059
6 | 0.939 | 0.01412 | -0.042 | 66.515
6.5 | 0.994 | 0.01464 | -0.043 | 67.872
7 | 1.047 | 0.0152 | -0.044 | 68.867
7.5 | 1.098 | 0.01587 | -0.044 | 69.221
8 | 1.149 | 0.01661 | -0.045 | 69.13
8.5 | 1.194 | 0.02552 | -0.046 | 46.786
9 | 1.238 | 0.02688 | -0.047 | 46.059
9.5 | 1.28 | 0.02825 | -0.048 | 45.315
10 | 1.319 | 0.02982 | -0.049 | 44.23
10.5 | 1.355 | 0.03131 | -0.049 | 43.283
11 | 1.388 | 0.0332 | -0.05 | 41.817
11.5 | 1.418 | 0.03505 | -0.051 | 40.467
12 | 1.443 | 0.03701 | -0.052 | 38.992
12.5 | 1.462 | 0.0393 | -0.052 | 37.203
13 | 1.476 | 0.04171 | -0.053 | 35.389
13.5 | 1.484 | 0.0446 | -0.054 | 33.265
14 | 1.289 | 0.10346 | -0.026 | 12.46
14.5 | 1.293 | 0.11013 | -0.027 | 11.744
15 | 1.294 | 0.1168 | -0.027 | 11.076
15.5 | 1.286 | 0.1227 | -0.026 | 10.484
16 | 1.276 | 0.13097 | -0.026 | 9.743
16.5 | 1.261 | 0.14016 | -0.026 | 8.999
17 | 1.243 | 0.14846 | -0.025 | 8.374
17.5 | 1.223 | 0.15451 | -0.026 | 7.914
18 | 1.2 | 0.16372 | -0.026 | 7.328
18.5 | 1.174 | 0.17369 | -0.026 | 6.759

## 18. Re 250k Mach 0.00 (2)
BIGFOIL.COM POLAR EXPORT
NACA65-418 a=0.0
NACA65-418 a=0.0 |  |  |  | Cl Max: | 1.2093 | at alpha= | 19 | deg
XFOIL ncrit=9 |  |  |  | L/D Max: | 73.6321 | at alpha= | 8.5 | deg
Re: | 250000 |  |  | Cd Min: | 0.1342 | at alpha= | -14.5 | deg
Mach: | 0 |  |  | Cl=0 at alpha= | -1.9418 | deg
|  |  |  | @ Cl=0.1, Cd= | 0.015425
|  |  |  | @ Cl=0.4, Cd= | 0.015908
|  |  |  | @ Cl=0.6, Cd= | 0.016263
alpha (deg) | Cl | Cd | Cm | Cl/Cd
-14.5 | -0.3964 | 0.1342 | -0.041 | -2.9538
-14 | -0.3988 | 0.12208 | -0.0499 | -3.2667
-13.5 | -0.4277 | 0.10369 | -0.0678 | -4.1248
-13 | -0.4698 | 0.08756 | -0.0759 | -5.3655
-12.5 | -0.537 | 0.07545 | -0.0808 | -7.1173
-12 | -0.6315 | 0.06931 | -0.0774 | -9.1112
-10 | -0.6298 | 0.05149 | -0.0644 | -12.2315
-9.5 | -0.6353 | 0.04686 | -0.0595 | -13.5574
-9 | -0.6285 | 0.03318 | -0.0512 | -18.9421
-8.5 | -0.5833 | 0.02951 | -0.0505 | -19.7662
-8 | -0.5328 | 0.02658 | -0.0499 | -20.0451
-7.5 | -0.4751 | 0.02422 | -0.0508 | -19.616
-7 | -0.4188 | 0.02248 | -0.0511 | -18.6299
-6.5 | -0.362 | 0.02052 | -0.0518 | -17.6413
-6 | -0.3177 | 0.01935 | -0.0505 | -16.4186
-5.5 | -0.2775 | 0.01844 | -0.0484 | -15.0488
-5 | -0.2427 | 0.01738 | -0.0456 | -13.9643
-4.5 | -0.2042 | 0.01654 | -0.0431 | -12.3458
-4 | -0.1816 | 0.01471 | -0.0388 | -12.3453
-3.5 | -0.1651 | 0.01325 | -0.0321 | -12.4604
-3 | -0.1128 | 0.01375 | -0.0308 | -8.2036
-2.5 | -0.0606 | 0.01441 | -0.0299 | -4.2054
-2 | -0.0064 | 0.01511 | -0.0284 | -0.42356
-1.5 | 0.0486 | 0.0153 | -0.0284 | 3.1765
-1 | 0.102 | 0.01543 | -0.0288 | 6.6105
-0.5 | 0.1575 | 0.01535 | -0.0294 | 10.2606
0 | 0.2145 | 0.01539 | -0.03 | 13.9376
0.5 | 0.2656 | 0.01565 | -0.0302 | 16.9712
1 | 0.3216 | 0.01566 | -0.0307 | 20.5364
1.5 | 0.3773 | 0.0158 | -0.0312 | 23.8797
2 | 0.4277 | 0.01604 | -0.0311 | 26.6646
2.5 | 0.4857 | 0.01595 | -0.0316 | 30.4514
3 | 0.535 | 0.01626 | -0.0313 | 32.9028
3.5 | 0.5908 | 0.01624 | -0.0316 | 36.3793
4 | 0.6427 | 0.01637 | -0.0312 | 39.2608
4.5 | 0.6959 | 0.01632 | -0.0311 | 42.6409
5 | 0.7475 | 0.01635 | -0.0306 | 45.7187
5.5 | 0.8012 | 0.01612 | -0.0301 | 49.7022
6 | 0.8468 | 0.0161 | -0.0284 | 52.5963
6.5 | 0.8987 | 0.01578 | -0.0275 | 56.9518
7 | 0.9503 | 0.01538 | -0.0264 | 61.788
7.5 | 0.9894 | 0.01505 | -0.0233 | 65.7409
8 | 1.0401 | 0.01463 | -0.0227 | 71.0936
8.5 | 1.1008 | 0.01495 | -0.0256 | 73.6321
9 | 1.1166 | 0.01558 | -0.0212 | 71.6688
9.5 | 1.1106 | 0.01724 | -0.0136 | 64.42
10 | 1.1029 | 0.01996 | -0.0072 | 55.2555
10.5 | 1.0955 | 0.02326 | -0.002 | 47.098
11 | 1.0864 | 0.02715 | 0.0025 | 40.0147
11.5 | 1.0759 | 0.03157 | 0.0062 | 34.0798
12 | 1.0626 | 0.03671 | 0.0093 | 28.9458
12.5 | 1.0489 | 0.04236 | 0.0118 | 24.7616
13 | 1.047 | 0.04738 | 0.0134 | 22.0979
13.5 | 1.05 | 0.05219 | 0.0143 | 20.1188
14 | 1.0576 | 0.05675 | 0.0149 | 18.6361
14.5 | 1.0675 | 0.06112 | 0.0154 | 17.4656
15 | 1.0816 | 0.06519 | 0.0155 | 16.5915
15.5 | 1.0987 | 0.06874 | 0.0161 | 15.9834
16 | 1.1176 | 0.07244 | 0.0162 | 15.4279
16.5 | 1.1382 | 0.07592 | 0.0162 | 14.9921
17 | 1.1652 | 0.07866 | 0.0169 | 14.8131
17.5 | 1.1742 | 0.08398 | 0.016 | 13.9819
18 | 1.1833 | 0.08937 | 0.0149 | 13.2405
18.5 | 1.1929 | 0.09476 | 0.0137 | 12.5886
19 | 1.2093 | 0.09962 | 0.0132 | 12.1391
19.5 | 1.187 | 0.10978 | 0.009 | 10.8125
20 | 1.1565 | 0.12188 | 0.0031 | 9.4888

## 19. Re 250k Mach 0.10 (1)
BIGFOIL.COM POLAR EXPORT
NACA65-418 a=0.0
NACA65-418 a=0.0 |  |  |  | Cl Max: | 1.471 | at alpha= | 13 | deg
JavaFoil+Calcfoil stall+Eppler ext transition |  |  |  | L/D Max: | 68.961 | at alpha= | 7.5 | deg
Re: | 250000 |  |  | Cd Min: | 0.01026 | at alpha= | -2 | deg
Mach: | 0.1 |  |  | Cl=0 at alpha= | -2.0161 | deg
|  |  |  | @ Cl=0.1, Cd= | 0.010264
|  |  |  | @ Cl=0.4, Cd= | 0.011049
|  |  |  | @ Cl=0.6, Cd= | 0.011855
alpha (deg) | Cl | Cd | Cm | Cl/Cd
-19 | -0.675 | 0.19642 | 0.001 | -3.437
-18.5 | -0.693 | 0.19641 | 0 | -3.528
-18 | -0.717 | 0.18134 | 0 | -3.952
-17.5 | -0.733 | 0.17344 | 0 | -4.224
-17 | -0.751 | 0.15533 | 0 | -4.832
-16.5 | -0.767 | 0.14803 | -0.001 | -5.18
-16 | -0.781 | 0.13914 | -0.001 | -5.613
-15.5 | -0.793 | 0.13014 | -0.001 | -6.092
-15 | -0.802 | 0.12195 | -0.001 | -6.577
-14.5 | -0.808 | 0.11526 | -0.001 | -7.014
-14 | -0.812 | 0.1075 | -0.002 | -7.55
-13.5 | -0.811 | 0.10364 | -0.002 | -7.828
-13 | -0.807 | 0.09672 | -0.002 | -8.348
-12.5 | -0.8 | 0.09139 | -0.002 | -8.751
-12 | -0.788 | 0.08386 | -0.003 | -9.4
-11.5 | -0.779 | 0.0816 | -0.005 | -9.541
-11 | -0.76 | 0.07597 | -0.006 | -9.999
-10.5 | -0.737 | 0.07049 | -0.006 | -10.452
-10 | -0.71 | 0.06697 | -0.007 | -10.602
-9.5 | -0.681 | 0.06227 | -0.007 | -10.94
-9 | -0.653 | 0.0555 | -0.009 | -11.769
-8.5 | -0.729 | 0.01959 | -0.015 | -37.2
-8 | -0.685 | 0.01871 | -0.016 | -36.614
-7.5 | -0.526 | 0.05008 | -0.008 | -10.5
-7 | -0.482 | 0.04725 | -0.009 | -10.196
-6.5 | -0.436 | 0.0447 | -0.009 | -9.762
-6 | -0.39 | 0.04231 | -0.01 | -9.222
-5.5 | -0.343 | 0.04031 | -0.01 | -8.51
-5 | -0.295 | 0.03832 | -0.011 | -7.702
-4.5 | -0.302 | 0.01434 | -0.023 | -21.049
-4 | -0.242 | 0.01398 | -0.024 | -17.332
-3.5 | -0.182 | 0.01367 | -0.025 | -13.313
-3 | -0.121 | 0.01338 | -0.026 | -9.046
-2.5 | -0.06 | 0.01313 | -0.027 | -4.541
-2 | 0.002 | 0.01026 | -0.028 | 0.217
-1.5 | 0.065 | 0.01027 | -0.029 | 6.301
-1 | 0.127 | 0.01026 | -0.029 | 12.393
-0.5 | 0.19 | 0.01026 | -0.03 | 18.479
0 | 0.246 | 0.01065 | -0.031 | 23.115
0.5 | 0.307 | 0.01082 | -0.032 | 28.348
1 | 0.367 | 0.01095 | -0.033 | 33.495
1.5 | 0.427 | 0.01113 | -0.034 | 38.315
2 | 0.484 | 0.01131 | -0.035 | 42.832
2.5 | 0.543 | 0.01155 | -0.036 | 47.009
3 | 0.601 | 0.01186 | -0.037 | 50.705
3.5 | 0.66 | 0.01213 | -0.038 | 54.391
4 | 0.718 | 0.01246 | -0.038 | 57.623
4.5 | 0.775 | 0.01284 | -0.039 | 60.396
5 | 0.833 | 0.01324 | -0.04 | 62.915
5.5 | 0.888 | 0.01373 | -0.041 | 64.699
6 | 0.943 | 0.01421 | -0.042 | 66.366
6.5 | 0.998 | 0.01474 | -0.043 | 67.686
7 | 1.051 | 0.01535 | -0.044 | 68.441
7.5 | 1.103 | 0.01599 | -0.045 | 68.961
8 | 1.152 | 0.02436 | -0.046 | 47.292
8.5 | 1.198 | 0.02576 | -0.046 | 46.507
9 | 1.242 | 0.02716 | -0.047 | 45.739
9.5 | 1.284 | 0.02859 | -0.048 | 44.911
10 | 1.323 | 0.0302 | -0.049 | 43.786
10.5 | 1.358 | 0.03171 | -0.05 | 42.838
11 | 1.391 | 0.03357 | -0.05 | 41.428
11.5 | 1.419 | 0.03557 | -0.051 | 39.907
12 | 1.443 | 0.03768 | -0.052 | 38.29
12.5 | 1.46 | 0.03989 | -0.053 | 36.605
13 | 1.471 | 0.04235 | -0.053 | 34.736
13.5 | 1.464 | 0.04747 | -0.053 | 30.851
14 | 1.284 | 0.10439 | -0.027 | 12.296
14.5 | 1.283 | 0.11106 | -0.025 | 11.551
15 | 1.281 | 0.11842 | -0.026 | 10.814
15.5 | 1.271 | 0.12622 | -0.025 | 10.069
16 | 1.257 | 0.13199 | -0.026 | 9.521
16.5 | 1.238 | 0.14243 | -0.025 | 8.692
17 | 1.217 | 0.14836 | -0.026 | 8.2
17.5 | 1.191 | 0.15809 | -0.025 | 7.535
18 | 1.164 | 0.1661 | -0.025 | 7.005

## 20. Re 250k Mach 0.10 (2)
BIGFOIL.COM POLAR EXPORT
NACA65-418 a=0.0
NACA65-418 a=0.0 |  |  |  | Cl Max: | 1.1899 | at alpha= | 19 | deg
XFOIL ncrit=9 |  |  |  | L/D Max: | 73.0861 | at alpha= | 8.5 | deg
Re: | 250000 |  |  | Cd Min: | 0.12797 | at alpha= | 20 | deg
Mach: | 0.1 |  |  | Cl=0 at alpha= | -1.9412 | deg
|  |  |  | @ Cl=0.1, Cd= | 0.015516
|  |  |  | @ Cl=0.4, Cd= | 0.016056
|  |  |  | @ Cl=0.6, Cd= | 0.016351
alpha (deg) | Cl | Cd | Cm | Cl/Cd
-9 | -0.6286 | 0.03388 | -0.0523 | -18.5537
-8.5 | -0.5848 | 0.03001 | -0.0514 | -19.4868
-8 | -0.5349 | 0.02698 | -0.0507 | -19.8258
-7.5 | -0.4772 | 0.02451 | -0.0514 | -19.4696
-7 | -0.4203 | 0.02269 | -0.0517 | -18.5236
-6.5 | -0.3619 | 0.02071 | -0.0526 | -17.4746
-6 | -0.3168 | 0.01948 | -0.0513 | -16.2628
-5.5 | -0.2763 | 0.01856 | -0.0492 | -14.8869
-5 | -0.2416 | 0.01749 | -0.0463 | -13.8136
-4.5 | -0.2033 | 0.01666 | -0.0437 | -12.2029
-4 | -0.1763 | 0.01514 | -0.04 | -11.6446
-3.5 | -0.1657 | 0.01327 | -0.0324 | -12.4868
-3 | -0.1139 | 0.01381 | -0.0311 | -8.2476
-2.5 | -0.0608 | 0.01448 | -0.0301 | -4.1989
-2 | -0.0064 | 0.01516 | -0.0286 | -0.42216
-1.5 | 0.048 | 0.01542 | -0.0285 | 3.1128
-1 | 0.1022 | 0.01552 | -0.0289 | 6.5851
-0.5 | 0.1584 | 0.01544 | -0.0295 | 10.2591
0 | 0.214 | 0.01554 | -0.03 | 13.7709
0.5 | 0.2664 | 0.01576 | -0.0302 | 16.9036
1 | 0.3233 | 0.01574 | -0.0309 | 20.54
1.5 | 0.3768 | 0.01599 | -0.031 | 23.5647
2 | 0.4294 | 0.01614 | -0.0312 | 26.6047
2.5 | 0.4884 | 0.01605 | -0.0318 | 30.4299
3 | 0.5363 | 0.01641 | -0.0312 | 32.6813
3.5 | 0.594 | 0.01632 | -0.0316 | 36.3971
4 | 0.6432 | 0.01657 | -0.0309 | 38.8171
4.5 | 0.6998 | 0.01641 | -0.0312 | 42.6447
5 | 0.7486 | 0.01653 | -0.0302 | 45.2874
5.5 | 0.8064 | 0.01619 | -0.0302 | 49.8085
6 | 0.8506 | 0.0162 | -0.0282 | 52.5062
6.5 | 0.8997 | 0.01596 | -0.0268 | 56.3722
7 | 0.9501 | 0.01558 | -0.0254 | 60.982
7.5 | 0.9894 | 0.01522 | -0.0222 | 65.0066
8 | 1.0414 | 0.01479 | -0.0218 | 70.4124
8.5 | 1.1036 | 0.0151 | -0.0248 | 73.0861
9 | 1.1119 | 0.01584 | -0.0192 | 70.1957
9.5 | 1.107 | 0.01768 | -0.012 | 62.6131
10 | 1.0993 | 0.02052 | -0.0058 | 53.5721
10.5 | 1.0909 | 0.02398 | -0.0006 | 45.4921
11 | 1.081 | 0.02801 | 0.0037 | 38.5934
11.5 | 1.0704 | 0.03254 | 0.0073 | 32.8949
12 | 1.0562 | 0.03787 | 0.0104 | 27.8902
12.5 | 1.0424 | 0.04365 | 0.0127 | 23.8809
13 | 1.043 | 0.04854 | 0.0141 | 21.4874
13.5 | 1.0465 | 0.05338 | 0.015 | 19.6047
14 | 1.0529 | 0.05812 | 0.0155 | 18.116
14.5 | 1.0644 | 0.0624 | 0.016 | 17.0577
15 | 1.0785 | 0.06652 | 0.0162 | 16.2132
15.5 | 1.0966 | 0.07006 | 0.0167 | 15.6523
16 | 1.1158 | 0.07379 | 0.0168 | 15.1213
16.5 | 1.1371 | 0.07725 | 0.0169 | 14.7197
17 | 1.1605 | 0.08059 | 0.0174 | 14.4
17.5 | 1.1677 | 0.08629 | 0.0164 | 13.5323
18 | 1.1742 | 0.09216 | 0.015 | 12.7409
18.5 | 1.1795 | 0.0983 | 0.0134 | 11.999
19 | 1.1899 | 0.10399 | 0.0123 | 11.4424
19.5 | 1.1656 | 0.11484 | 0.0076 | 10.1498
20 | 1.1315 | 0.12797 | 0.0007 | 8.8419

## 21. Re 250k Mach 0.25 (1)
BIGFOIL.COM POLAR EXPORT
NACA65-418 a=0.0
NACA65-418 a=0.0 |  |  |  | Cl Max: | 1.429 | at alpha= | 12 | deg
JavaFoil+Calcfoil stall+Eppler ext transition |  |  |  | L/D Max: | 67.149 | at alpha= | 7.5 | deg
Re: | 250000 |  |  | Cd Min: | 0.01038 | at alpha= | -2 | deg
Mach: | 0.25 |  |  | Cl=0 at alpha= | -2.0159 | deg
|  |  |  | @ Cl=0.1, Cd= | 0.01041
|  |  |  | @ Cl=0.4, Cd= | 0.011287
|  |  |  | @ Cl=0.6, Cd= | 0.012132
alpha (deg) | Cl | Cd | Cm | Cl/Cd
-17 | -0.423 | 0.18525 | 0 | -2.282
-16.5 | -0.477 | 0.17659 | -0.001 | -2.701
-16 | -0.527 | 0.16069 | -0.001 | -3.28
-15.5 | -0.573 | 0.15205 | -0.002 | -3.768
-15 | -0.614 | 0.13803 | -0.002 | -4.451
-14.5 | -0.648 | 0.13298 | -0.002 | -4.869
-14 | -0.678 | 0.12617 | -0.002 | -5.374
-13.5 | -0.703 | 0.11162 | -0.002 | -6.297
-13 | -0.721 | 0.10298 | -0.002 | -7.004
-12.5 | -0.733 | 0.09543 | -0.002 | -7.685
-12 | -0.739 | 0.08861 | -0.003 | -8.34
-11.5 | -0.738 | 0.08245 | -0.003 | -8.952
-11 | -0.731 | 0.07711 | -0.003 | -9.479
-10.5 | -0.717 | 0.07327 | -0.003 | -9.792
-10 | -0.704 | 0.06985 | -0.007 | -10.073
-9.5 | -0.68 | 0.06454 | -0.007 | -10.536
-9 | -0.652 | 0.05988 | -0.008 | -10.888
-8.5 | -0.621 | 0.05495 | -0.009 | -11.304
-8 | -0.692 | 0.01977 | -0.016 | -34.995
-7.5 | -0.646 | 0.01869 | -0.017 | -34.556
-7 | -0.492 | 0.04796 | -0.009 | -10.253
-6.5 | -0.446 | 0.0452 | -0.009 | -9.874
-6 | -0.399 | 0.04277 | -0.01 | -9.337
-5.5 | -0.351 | 0.04063 | -0.01 | -8.65
-5 | -0.303 | 0.0385 | -0.011 | -7.872
-4.5 | -0.309 | 0.01465 | -0.023 | -21.092
-4 | -0.248 | 0.01428 | -0.024 | -17.382
-3.5 | -0.186 | 0.01394 | -0.025 | -13.378
-3 | -0.124 | 0.01363 | -0.026 | -9.1
-2.5 | -0.061 | 0.01336 | -0.027 | -4.574
-2 | 0.002 | 0.01038 | -0.028 | 0.219
-1.5 | 0.067 | 0.01042 | -0.029 | 6.383
-1 | 0.131 | 0.0104 | -0.03 | 12.569
-0.5 | 0.195 | 0.0104 | -0.031 | 18.736
0 | 0.252 | 0.01093 | -0.032 | 23.084
0.5 | 0.314 | 0.01106 | -0.033 | 28.409
1 | 0.376 | 0.0112 | -0.034 | 33.556
1.5 | 0.437 | 0.01142 | -0.035 | 38.281
2 | 0.496 | 0.01167 | -0.036 | 42.515
2.5 | 0.556 | 0.01189 | -0.037 | 46.778
3 | 0.616 | 0.01222 | -0.038 | 50.408
3.5 | 0.676 | 0.01254 | -0.038 | 53.899
4 | 0.735 | 0.0129 | -0.039 | 56.988
4.5 | 0.795 | 0.01331 | -0.04 | 59.702
5 | 0.853 | 0.01375 | -0.041 | 62.061
5.5 | 0.91 | 0.01428 | -0.042 | 63.702
6 | 0.966 | 0.0148 | -0.043 | 65.27
6.5 | 1.021 | 0.0154 | -0.044 | 66.283
7 | 1.075 | 0.01611 | -0.045 | 66.711
7.5 | 1.128 | 0.01679 | -0.046 | 67.149
8 | 1.176 | 0.02588 | -0.047 | 45.432
8.5 | 1.222 | 0.02729 | -0.047 | 44.765
9 | 1.264 | 0.02885 | -0.048 | 43.805
9.5 | 1.303 | 0.03043 | -0.049 | 42.825
10 | 1.338 | 0.0323 | -0.05 | 41.433
10.5 | 1.37 | 0.03422 | -0.051 | 40.025
11 | 1.396 | 0.03627 | -0.052 | 38.488
11.5 | 1.417 | 0.03864 | -0.052 | 36.681
12 | 1.429 | 0.04096 | -0.053 | 34.895
12.5 | 1.238 | 0.09001 | -0.026 | 13.749
13 | 1.237 | 0.09645 | -0.025 | 12.825
13.5 | 1.231 | 0.10352 | -0.025 | 11.886
14 | 1.218 | 0.10997 | -0.025 | 11.076
14.5 | 1.198 | 0.11756 | -0.024 | 10.191
15 | 1.173 | 0.12799 | -0.025 | 9.161
15.5 | 1.135 | 0.13715 | -0.024 | 8.277
16 | 1.089 | 0.14587 | -0.024 | 7.467
16.5 | 1.036 | 0.15656 | -0.023 | 6.62
17 | 0.978 | 0.16956 | -0.024 | 5.768

## 22. Re 250k Mach 0.25 (2)
BIGFOIL.COM POLAR EXPORT
NACA65-418 a=0.0
NACA65-418 a=0.0 |  |  |  | Cl Max: | 1.121 | at alpha= | 17 | deg
XFOIL ncrit=9 |  |  |  | L/D Max: | 67.468 | at alpha= | 8.5 | deg
Re: | 250000 |  |  | Cd Min: | 0.1989 | at alpha= | 20 | deg
Mach: | 0.25 |  |  | Cl=0 at alpha= | -1.9339 | deg
|  |  |  | @ Cl=0.1, Cd= | 0.015989
|  |  |  | @ Cl=0.4, Cd= | 0.016727
|  |  |  | @ Cl=0.6, Cd= | 0.017299
alpha (deg) | Cl | Cd | Cm | Cl/Cd
-14 | -0.3587 | 0.12778 | -0.0526 | -2.8072
-13.5 | -0.3851 | 0.11599 | -0.0621 | -3.3201
-13 | -0.3549 | 0.11252 | -0.0584 | -3.1541
-12.5 | -0.3938 | 0.09791 | -0.0698 | -4.0221
-12 | -0.3858 | 0.09106 | -0.0699 | -4.2368
-11.5 | -0.3963 | 0.0816 | -0.0745 | -4.8566
-11 | -0.4689 | 0.06814 | -0.082 | -6.8814
-10.5 | -0.5401 | 0.06146 | -0.0801 | -8.7878
-9.5 | -0.5819 | 0.051 | -0.0703 | -11.4098
-9 | -0.6225 | 0.03791 | -0.0589 | -16.4205
-8.5 | -0.5872 | 0.03284 | -0.0567 | -17.8806
-8 | -0.5426 | 0.02929 | -0.0553 | -18.5251
-7.5 | -0.4878 | 0.0262 | -0.0551 | -18.6183
-7 | -0.4274 | 0.02393 | -0.0555 | -17.8604
-6.5 | -0.3636 | 0.02182 | -0.0566 | -16.6636
-6 | -0.3113 | 0.02026 | -0.056 | -15.3653
-5.5 | -0.2682 | 0.01922 | -0.0542 | -13.9542
-5 | -0.2332 | 0.01813 | -0.0507 | -12.8627
-4.5 | -0.1972 | 0.01735 | -0.0477 | -11.366
-4 | -0.1621 | 0.01638 | -0.0444 | -9.8962
-3.5 | -0.1681 | 0.01346 | -0.0346 | -12.4889
-3 | -0.118 | 0.01417 | -0.0326 | -8.3275
-2.5 | -0.0628 | 0.01476 | -0.0314 | -4.2547
-2 | -0.0071 | 0.0155 | -0.0299 | -0.45806
-1.5 | 0.0466 | 0.0161 | -0.0291 | 2.8944
-1 | 0.1043 | 0.01598 | -0.0296 | 6.5269
-0.5 | 0.1627 | 0.01602 | -0.0301 | 10.1561
0 | 0.2141 | 0.01624 | -0.0303 | 13.1835
0.5 | 0.2723 | 0.01627 | -0.0307 | 16.7363
1 | 0.3283 | 0.01645 | -0.0311 | 19.9574
1.5 | 0.3796 | 0.01676 | -0.0308 | 22.6492
2 | 0.4406 | 0.01666 | -0.0316 | 26.4466
2.5 | 0.4888 | 0.01709 | -0.0307 | 28.6015
3 | 0.5481 | 0.01702 | -0.0313 | 32.2033
3.5 | 0.5993 | 0.0173 | -0.0305 | 34.6416
4 | 0.6553 | 0.01726 | -0.0305 | 37.9664
4.5 | 0.7079 | 0.01738 | -0.0297 | 40.7307
5 | 0.7654 | 0.01714 | -0.0294 | 44.6558
5.5 | 0.8122 | 0.01723 | -0.0276 | 47.1387
6 | 0.8746 | 0.01674 | -0.0277 | 52.2461
6.5 | 0.9227 | 0.01647 | -0.0256 | 56.0231
7 | 0.9645 | 0.01622 | -0.0223 | 59.4636
7.5 | 1.0079 | 0.01571 | -0.019 | 64.1566
8 | 1.0477 | 0.01557 | -0.0163 | 67.2897
8.5 | 1.1085 | 0.01643 | -0.0199 | 67.468
9 | 1.0939 | 0.01772 | -0.0106 | 61.7325
9.5 | 1.0885 | 0.02036 | -0.0044 | 53.4627
10 | 1.0787 | 0.02386 | 0.0012 | 45.2096
10.5 | 1.0689 | 0.02787 | 0.0059 | 38.3531
11 | 1.0564 | 0.03258 | 0.0097 | 32.4248
11.5 | 1.0422 | 0.03796 | 0.0128 | 27.4552
12 | 1.027 | 0.04392 | 0.0152 | 23.3834
12.5 | 1.02 | 0.04964 | 0.0167 | 20.5479
13 | 1.0206 | 0.05498 | 0.0177 | 18.5631
13.5 | 1.0277 | 0.05989 | 0.0183 | 17.1598
14 | 1.0338 | 0.06494 | 0.0187 | 15.9193
14.5 | 1.0495 | 0.0692 | 0.0191 | 15.1662
15 | 1.0667 | 0.07317 | 0.0195 | 14.5784
15.5 | 1.085 | 0.07734 | 0.0198 | 14.029
16 | 1.1016 | 0.08187 | 0.0197 | 13.4555
16.5 | 1.1206 | 0.08614 | 0.0199 | 13.0091
17 | 1.121 | 0.09324 | 0.0184 | 12.0227
17.5 | 1.109 | 0.1024 | 0.0153 | 10.8301
18 | 1.0916 | 0.11278 | 0.0108 | 9.679
18.5 | 1.066 | 0.12506 | 0.0047 | 8.5239
19 | 1.0285 | 0.14045 | -0.0043 | 7.3229
19.5 | 0.9658 | 0.16294 | -0.0187 | 5.9273
20 | 0.8756 | 0.1989 | -0.0389 | 4.4022

## 23. Re 250k Mach 0.50 (1)
BIGFOIL.COM POLAR EXPORT
NACA65-418 a=0.0
NACA65-418 a=0.0 |  |  |  | Cl Max: | 1.298 | at alpha= | 9 | deg
JavaFoil+Calcfoil stall+Eppler ext transition |  |  |  | L/D Max: | 59.79 | at alpha= | 6 | deg
Re: | 250000 |  |  | Cd Min: | 0.01119 | at alpha= | -1.5 | deg
Mach: | 0.5 |  |  | Cl=0 at alpha= | -2.0211 | deg
|  |  |  | @ Cl=0.1, Cd= | 0.01119
|  |  |  | @ Cl=0.4, Cd= | 0.012502
|  |  |  | @ Cl=0.6, Cd= | 0.0135
alpha (deg) | Cl | Cd | Cm | Cl/Cd
-20 | -1.013 | 0.26397 | 0.002 | -3.839
-19.5 | -0.986 | 0.26034 | 0.002 | -3.788
-19 | -0.959 | 0.25938 | 0.001 | -3.696
-18.5 | -0.931 | 0.24835 | 0.001 | -3.748
-18 | -0.901 | 0.24294 | 0 | -3.709
-17.5 | -0.874 | 0.23823 | 0 | -3.667
-17 | -0.846 | 0.23367 | -0.001 | -3.62
-16.5 | -0.818 | 0.23173 | -0.001 | -3.531
-16 | -0.791 | 0.22769 | -0.002 | -3.473
-15.5 | -0.761 | 0.20172 | -0.002 | -3.773
-15 | -0.733 | 0.19117 | -0.002 | -3.836
-14.5 | -0.705 | 0.18591 | -0.003 | -3.795
-14 | -0.678 | 0.19607 | -0.003 | -3.456
-13.5 | -0.65 | 0.19238 | -0.004 | -3.377
-13 | -0.622 | 0.18881 | -0.004 | -3.293
-12.5 | -0.592 | 0.16476 | -0.004 | -3.596
-12 | -0.564 | 0.16 | -0.005 | -3.527
-11.5 | -0.536 | 0.15272 | -0.005 | -3.513
-11 | -0.508 | 0.14377 | -0.006 | -3.536
-10.5 | -0.48 | 0.15102 | -0.006 | -3.18
-10 | -0.452 | 0.1348 | -0.007 | -3.355
-9.5 | -0.424 | 0.10549 | -0.007 | -4.02
-9 | -0.394 | 0.09608 | -0.005 | -4.104
-8.5 | -0.366 | 0.10431 | -0.005 | -3.51
-8 | -0.554 | 0.05952 | -0.005 | -9.305
-7.5 | -0.546 | 0.05395 | -0.006 | -10.112
-7 | -0.52 | 0.05193 | -0.011 | -10.011
-6.5 | -0.482 | 0.04755 | -0.012 | -10.134
-6 | -0.434 | 0.04552 | -0.01 | -9.54
-5.5 | -0.385 | 0.04255 | -0.011 | -9.058
-5 | -0.334 | 0.04013 | -0.012 | -8.323
-4.5 | -0.281 | 0.03802 | -0.012 | -7.378
-4 | -0.225 | 0.03623 | -0.013 | -6.224
-3.5 | -0.206 | 0.01528 | -0.028 | -13.467
-3 | -0.137 | 0.01485 | -0.029 | -9.23
-2.5 | -0.068 | 0.0145 | -0.03 | -4.664
-2 | 0.003 | 0.01417 | -0.031 | 0.177
-1.5 | 0.073 | 0.01119 | -0.032 | 6.552
-1 | 0.144 | 0.01119 | -0.033 | 12.917
-0.5 | 0.216 | 0.01123 | -0.034 | 19.241
0 | 0.279 | 0.0121 | -0.035 | 23.088
0.5 | 0.348 | 0.01199 | -0.036 | 29.013
1 | 0.416 | 0.01266 | -0.037 | 32.825
1.5 | 0.483 | 0.01293 | -0.038 | 37.395
2 | 0.548 | 0.01324 | -0.039 | 41.348
2.5 | 0.614 | 0.01357 | -0.04 | 45.246
3 | 0.681 | 0.01399 | -0.041 | 48.652
3.5 | 0.747 | 0.01444 | -0.042 | 51.702
4 | 0.812 | 0.01499 | -0.043 | 54.167
4.5 | 0.877 | 0.01556 | -0.044 | 56.338
5 | 0.941 | 0.01621 | -0.045 | 58.046
5.5 | 1.003 | 0.01695 | -0.046 | 59.154
6 | 1.062 | 0.01776 | -0.047 | 59.79
6.5 | 1.12 | 0.01873 | -0.048 | 59.777
7 | 1.174 | 0.01978 | -0.05 | 59.36
7.5 | 1.223 | 0.03118 | -0.05 | 39.215
8 | 1.261 | 0.03339 | -0.051 | 37.771
8.5 | 1.288 | 0.0358 | -0.052 | 35.981
9 | 1.298 | 0.03855 | -0.053 | 33.675
9.5 | 1.099 | 0.06927 | -0.024 | 15.871
10 | 1.027 | 0.07938 | -0.023 | 12.937
10.5 | 0.699 | 0.12224 | -0.019 | 5.715
11 | 0.727 | 0.14292 | -0.023 | 5.084
11.5 | 0.754 | 0.14616 | -0.024 | 5.158
12 | 0.781 | 0.15467 | -0.024 | 5.049
12.5 | 0.809 | 0.16067 | -0.028 | 5.038
13 | 0.836 | 0.16942 | -0.029 | 4.937
13.5 | 0.864 | 0.17443 | -0.029 | 4.951
14 | 0.892 | 0.19291 | -0.032 | 4.623

## 24. Re 250k Mach 0.50 (2)
BIGFOIL.COM POLAR EXPORT
NACA65-418 a=0.0
NACA65-418 a=0.0 |  |  |  | Cl Max: | 1.0247 | at alpha= | 9 | deg
XFOIL ncrit=9 |  |  |  | L/D Max: | 38.6321 | at alpha= | 8 | deg
Re: | 250000 |  |  | Cd Min: | 0.23253 | at alpha= | -19.5 | deg
Mach: | 0.5 |  |  | Cl=0 at alpha= | -1.7995 | deg
|  |  |  | @ Cl=0.1, Cd= | 0.01911
|  |  |  | @ Cl=0.4, Cd= | 0.021695
|  |  |  | @ Cl=0.6, Cd= | 0.022846
alpha (deg) | Cl | Cd | Cm | Cl/Cd
-19.5 | -0.5417 | 0.23253 | 0.0074 | -2.3296
-19 | -0.5173 | 0.22495 | 0.0023 | -2.2996
-18.5 | -0.4968 | 0.21691 | -0.0043 | -2.2904
-18 | -0.4752 | 0.20831 | -0.0101 | -2.2812
-17.5 | -0.4476 | 0.20062 | -0.0147 | -2.2311
-17 | -0.4246 | 0.19242 | -0.0211 | -2.2066
-16.5 | -0.4187 | 0.1842 | -0.0317 | -2.2731
-16 | -0.3685 | 0.17509 | -0.0364 | -2.1046
-15.5 | -0.3594 | 0.16754 | -0.0421 | -2.1452
-15 | -0.3403 | 0.16033 | -0.043 | -2.1225
-14.5 | -0.3453 | 0.15263 | -0.0494 | -2.2623
-14 | -0.3182 | 0.14502 | -0.0495 | -2.1942
-13 | -0.2934 | 0.13019 | -0.0563 | -2.2536
-12.5 | -0.2999 | 0.12057 | -0.0629 | -2.4874
-12 | -0.2753 | 0.11459 | -0.0637 | -2.4025
-11.5 | -0.2947 | 0.10354 | -0.0724 | -2.8462
-11 | -0.2697 | 0.0976 | -0.0726 | -2.7633
-10 | -0.3512 | 0.06463 | -0.0947 | -5.434
-9.5 | -0.3897 | 0.05535 | -0.0973 | -7.0407
-9 | -0.4285 | 0.04769 | -0.0969 | -8.9851
-8.5 | -0.4554 | 0.04206 | -0.0926 | -10.8274
-8 | -0.4736 | 0.03718 | -0.0862 | -12.738
-7.5 | -0.4707 | 0.03386 | -0.0787 | -13.9014
-7 | -0.4343 | 0.0304 | -0.0752 | -14.2862
-6.5 | -0.3696 | 0.02662 | -0.0751 | -13.8843
-6 | -0.2854 | 0.02385 | -0.0773 | -11.9665
-5.5 | -0.2165 | 0.02232 | -0.0771 | -9.6998
-5 | -0.1664 | 0.02106 | -0.0743 | -7.9012
-4.5 | -0.1393 | 0.01988 | -0.0693 | -7.007
-4 | -0.1206 | 0.0191 | -0.0622 | -6.3141
-3.5 | -0.097 | 0.01813 | -0.0556 | -5.3502
-3 | -0.1305 | 0.0156 | -0.0416 | -8.3654
-2.5 | -0.0797 | 0.01641 | -0.0367 | -4.8568
-2 | -0.0239 | 0.01761 | -0.0339 | -1.3572
-1.5 | 0.0357 | 0.01897 | -0.0311 | 1.8819
-1 | 0.0994 | 0.0191 | -0.0306 | 5.2042
-0.5 | 0.1405 | 0.01978 | -0.0282 | 7.1031
0 | 0.2015 | 0.01973 | -0.0282 | 10.2129
1 | 0.3002 | 0.02069 | -0.0252 | 14.5094
1.5 | 0.3709 | 0.02058 | -0.0259 | 18.0224
2 | 0.3977 | 0.02171 | -0.0216 | 18.3187
2.5 | 0.4814 | 0.02116 | -0.0238 | 22.7505
3 | 0.4183 | 0.02495 | -0.0082 | 16.7655
3.5 | 0.501 | 0.02408 | -0.0097 | 20.8056
4 | 0.6053 | 0.02278 | -0.0141 | 26.5716
5 | 0.6366 | 0.02534 | -0.0015 | 25.1223
5.5 | 0.7472 | 0.023 | -0.0044 | 32.487
6 | 0.7047 | 0.02671 | 0.0069 | 26.3834
6.5 | 0.798 | 0.02438 | 0.007 | 32.7317
7 | 0.8601 | 0.02351 | 0.0097 | 36.5844
7.5 | 0.9025 | 0.02526 | 0.0099 | 35.7284
8 | 0.9828 | 0.02544 | 0.0066 | 38.6321
8.5 | 1.0161 | 0.0265 | 0.01 | 38.3434
9 | 1.0247 | 0.02947 | 0.0144 | 34.771
9.5 | 1.0244 | 0.03349 | 0.0185 | 30.5882
10 | 1.0171 | 0.03847 | 0.0219 | 26.4388
10.5 | 1.0045 | 0.04437 | 0.0245 | 22.6392
11 | 0.9855 | 0.05136 | 0.0262 | 19.1881
11.5 | 0.9678 | 0.05883 | 0.0269 | 16.4508
12 | 0.9581 | 0.06607 | 0.0271 | 14.5013
12.5 | 0.9569 | 0.07285 | 0.027 | 13.1352
13 | 0.9625 | 0.07921 | 0.0268 | 12.1512
13.5 | 0.9742 | 0.08513 | 0.0269 | 11.4437
14 | 0.9796 | 0.09217 | 0.0258 | 10.6282

## 25. Re 500k Mach 0.00 (1)
BIGFOIL.COM POLAR EXPORT
NACA65-418 a=0.0
NACA65-418 a=0.0 |  |  |  | Cl Max: | 1.501 | at alpha= | 14.5 | deg
JavaFoil+Calcfoil stall+Eppler ext transition |  |  |  | L/D Max: | 94.693 | at alpha= | 7.5 | deg
Re: | 500000 |  |  | Cd Min: | 0.00799 | at alpha= | -0.5 | deg
Mach: | 0 |  |  | Cl=0 at alpha= | -2.0161 | deg
|  |  |  | @ Cl=0.1, Cd= | 0.0080471
|  |  |  | @ Cl=0.4, Cd= | 0.0083283
|  |  |  | @ Cl=0.6, Cd= | 0.0087571
alpha (deg) | Cl | Cd | Cm | Cl/Cd
-19.5 | -0.706 | 0.18907 | 0.001 | -3.736
-19 | -0.725 | 0.174 | 0.001 | -4.168
-18.5 | -0.743 | 0.1711 | 0.001 | -4.344
-18 | -0.76 | 0.16076 | 0 | -4.729
-17.5 | -0.776 | 0.15146 | 0 | -5.126
-17 | -0.791 | 0.14417 | -0.001 | -5.485
-16.5 | -0.804 | 0.13575 | -0.001 | -5.92
-16 | -0.814 | 0.12932 | -0.001 | -6.298
-15.5 | -0.823 | 0.12284 | -0.002 | -6.7
-15 | -0.829 | 0.11449 | -0.002 | -7.244
-14.5 | -0.833 | 0.10956 | -0.003 | -7.603
-14 | -0.833 | 0.1031 | -0.003 | -8.083
-13.5 | -0.83 | 0.09893 | -0.003 | -8.388
-13 | -0.824 | 0.09115 | -0.004 | -9.038
-12.5 | -0.814 | 0.08663 | -0.004 | -9.393
-12 | -0.801 | 0.08091 | -0.005 | -9.897
-11.5 | -0.785 | 0.0754 | -0.005 | -10.405
-11 | -0.765 | 0.0701 | -0.006 | -10.919
-10.5 | -0.743 | 0.06462 | -0.007 | -11.505
-10 | -0.717 | 0.06047 | -0.008 | -11.857
-9.5 | -0.808 | 0.01904 | -0.013 | -42.455
-9 | -0.774 | 0.01752 | -0.014 | -44.184
-8.5 | -0.732 | 0.01666 | -0.015 | -43.931
-8 | -0.687 | 0.01592 | -0.016 | -43.121
-7.5 | -0.525 | 0.04707 | -0.009 | -11.156
-7 | -0.481 | 0.04419 | -0.009 | -10.891
-6.5 | -0.531 | 0.01352 | -0.019 | -39.268
-6 | -0.475 | 0.01319 | -0.02 | -36.023
-5.5 | -0.418 | 0.01279 | -0.021 | -32.727
-5 | -0.361 | 0.01241 | -0.022 | -29.048
-4.5 | -0.302 | 0.01209 | -0.023 | -24.955
-4 | -0.242 | 0.01174 | -0.024 | -20.643
-3.5 | -0.182 | 0.01147 | -0.025 | -15.861
-3 | -0.121 | 0.01079 | -0.026 | -11.228
-2.5 | -0.06 | 0.01112 | -0.027 | -5.371
-2 | 0.002 | 0.008 | -0.028 | 0.277
-1.5 | 0.064 | 0.00803 | -0.029 | 8.025
-1 | 0.127 | 0.00806 | -0.03 | 15.705
-0.5 | 0.189 | 0.00799 | -0.031 | 23.608
0 | 0.249 | 0.00809 | -0.032 | 30.775
0.5 | 0.31 | 0.00817 | -0.033 | 37.923
1 | 0.371 | 0.00828 | -0.034 | 44.778
1.5 | 0.431 | 0.00838 | -0.034 | 51.512
2 | 0.49 | 0.00849 | -0.035 | 57.666
2.5 | 0.55 | 0.00863 | -0.036 | 63.704
3 | 0.609 | 0.00878 | -0.037 | 69.341
3.5 | 0.668 | 0.00898 | -0.038 | 74.348
4 | 0.727 | 0.0092 | -0.039 | 78.953
4.5 | 0.785 | 0.00944 | -0.04 | 83.128
5 | 0.843 | 0.00971 | -0.041 | 86.815
5.5 | 0.899 | 0.01003 | -0.042 | 89.622
6 | 0.955 | 0.01036 | -0.043 | 92.174
6.5 | 1.009 | 0.01079 | -0.043 | 93.52
7 | 1.063 | 0.01123 | -0.044 | 94.679
7.5 | 1.115 | 0.01177 | -0.045 | 94.693
8 | 1.164 | 0.01241 | -0.046 | 93.821
8.5 | 1.199 | 0.02215 | -0.046 | 54.113
9 | 1.243 | 0.02335 | -0.047 | 53.241
9.5 | 1.286 | 0.02453 | -0.048 | 52.411
10 | 1.325 | 0.02589 | -0.049 | 51.181
10.5 | 1.362 | 0.02718 | -0.05 | 50.09
11 | 1.395 | 0.02883 | -0.05 | 48.392
11.5 | 1.425 | 0.03041 | -0.051 | 46.859
12 | 1.45 | 0.03221 | -0.052 | 45.028
12.5 | 1.47 | 0.0342 | -0.053 | 42.965
13 | 1.484 | 0.03627 | -0.053 | 40.92
13.5 | 1.495 | 0.03855 | -0.054 | 38.768
14 | 1.5 | 0.04082 | -0.055 | 36.759
14.5 | 1.501 | 0.04368 | -0.055 | 34.362
15 | 1.496 | 0.04703 | -0.056 | 31.816
15.5 | 1.484 | 0.05045 | -0.057 | 29.41
16 | 1.463 | 0.05514 | -0.057 | 26.533
16.5 | 1.31 | 0.10974 | -0.045 | 11.942
17 | 1.248 | 0.13649 | -0.031 | 9.143
17.5 | 1.228 | 0.14372 | -0.032 | 8.546
18 | 1.206 | 0.15184 | -0.033 | 7.94
18.5 | 1.177 | 0.16016 | -0.03 | 7.348
19 | 1.15 | 0.1704 | -0.031 | 6.747
19.5 | 1.121 | 0.17756 | -0.032 | 6.315

## 26. Re 500k Mach 0.00 (2)
BIGFOIL.COM POLAR EXPORT
NACA65-418 a=0.0
NACA65-418 a=0.0 |  |  |  | Cl Max: | 1.2036 | at alpha= | 20 | deg
XFOIL ncrit=9 |  |  |  | L/D Max: | 99.2837 | at alpha= | 7.5 | deg
Re: | 500000 |  |  | Cd Min: | 0.21444 | at alpha= | -20 | deg
Mach: | 0 |  |  | Cl=0 at alpha= | -2.0062 | deg
|  |  |  | @ Cl=0.1, Cd= | 0.0094117
|  |  |  | @ Cl=0.4, Cd= | 0.0096383
|  |  |  | @ Cl=0.6, Cd= | 0.0098201
alpha (deg) | Cl | Cd | Cm | Cl/Cd
-20 | -0.5409 | 0.21444 | 0.0093 | -2.5224
-19.5 | -0.5231 | 0.20866 | 0.0055 | -2.5069
-19 | -0.5074 | 0.20191 | 0.0012 | -2.513
-18.5 | -0.4996 | 0.19267 | -0.0046 | -2.593
-18 | -0.4951 | 0.18227 | -0.0106 | -2.7163
-17.5 | -0.4813 | 0.17447 | -0.0143 | -2.7586
-17 | -0.8507 | 0.07311 | -0.0639 | -11.6359
-16.5 | -0.8781 | 0.0629 | -0.0689 | -13.9603
-16 | -0.8455 | 0.06149 | -0.0703 | -13.7502
-15.5 | -0.8308 | 0.05799 | -0.0724 | -14.3266
-15 | -0.8439 | 0.05031 | -0.0774 | -16.774
-14.5 | -0.8772 | 0.04426 | -0.0752 | -19.8192
-14 | -0.8695 | 0.04173 | -0.0732 | -20.8363
-13.5 | -0.8554 | 0.04013 | -0.0711 | -21.3157
-13 | -0.846 | 0.03828 | -0.0683 | -22.1003
-12.5 | -0.8467 | 0.03519 | -0.0639 | -24.0608
-12 | -0.8491 | 0.03361 | -0.0577 | -25.2633
-11.5 | -0.8241 | 0.03062 | -0.0553 | -26.9138
-11 | -0.7959 | 0.02988 | -0.0524 | -26.6365
-10.5 | -0.763 | 0.02783 | -0.0501 | -27.4165
-10 | -0.7273 | 0.02619 | -0.048 | -27.7701
-9.5 | -0.6848 | 0.0241 | -0.0469 | -28.4149
-9 | -0.6333 | 0.02218 | -0.0473 | -28.5528
-8.5 | -0.5856 | 0.02101 | -0.0468 | -27.8724
-8 | -0.5348 | 0.01967 | -0.0466 | -27.1886
-7.5 | -0.4837 | 0.01834 | -0.0464 | -26.374
-7 | -0.4365 | 0.01726 | -0.0455 | -25.2897
-6.5 | -0.3969 | 0.01591 | -0.0435 | -24.9466
-6 | -0.3577 | 0.01492 | -0.0413 | -23.9745
-5.5 | -0.315 | 0.0142 | -0.0396 | -22.1831
-5 | -0.2705 | 0.01355 | -0.0382 | -19.9631
-4.5 | -0.225 | 0.01286 | -0.0369 | -17.4961
-4 | -0.1771 | 0.01232 | -0.036 | -14.375
-3.5 | -0.155 | 0.0097 | -0.0318 | -15.9794
-3 | -0.1113 | 0.00897 | -0.03 | -12.408
-2.5 | -0.0556 | 0.00906 | -0.0301 | -6.1369
-2 | 0.0007 | 0.0092 | -0.0303 | 0.076087
-1.5 | 0.0574 | 0.00936 | -0.0306 | 6.1325
-1 | 0.1151 | 0.00943 | -0.0311 | 12.2057
-0.5 | 0.1732 | 0.00951 | -0.0321 | 18.2124
0 | 0.2312 | 0.00948 | -0.0329 | 24.3882
0.5 | 0.2896 | 0.0095 | -0.0338 | 30.4842
1 | 0.3478 | 0.00962 | -0.0348 | 36.1538
1.5 | 0.4049 | 0.00964 | -0.0355 | 42.0021
2 | 0.463 | 0.00967 | -0.0364 | 47.88
2.5 | 0.5201 | 0.00974 | -0.037 | 53.3984
3 | 0.5769 | 0.0098 | -0.0377 | 58.8673
3.5 | 0.6344 | 0.00985 | -0.0384 | 64.4061
4 | 0.6897 | 0.00991 | -0.0388 | 69.5964
4.5 | 0.7462 | 0.00995 | -0.0393 | 74.995
5 | 0.8001 | 0.01 | -0.0394 | 80.01
5.5 | 0.8552 | 0.01007 | -0.0397 | 84.9255
6 | 0.9072 | 0.01009 | -0.0394 | 89.9108
6.5 | 0.9568 | 0.01012 | -0.0386 | 94.5455
7 | 1.0015 | 0.01019 | -0.0369 | 98.2826
7.5 | 1.0395 | 0.01047 | -0.0341 | 99.2837
8 | 1.0652 | 0.01106 | -0.0292 | 96.311
8.5 | 1.059 | 0.0121 | -0.0188 | 87.5207
9 | 1.0737 | 0.01419 | -0.015 | 75.666
9.5 | 1.0796 | 0.01681 | -0.011 | 64.2237
10 | 1.0798 | 0.01976 | -0.0063 | 54.6457
10.5 | 1.0786 | 0.02308 | -0.002 | 46.7331
11 | 1.0772 | 0.02668 | 0.0018 | 40.3748
11.5 | 1.0747 | 0.03062 | 0.0051 | 35.098
12 | 1.0756 | 0.03465 | 0.0077 | 31.0418
12.5 | 1.0839 | 0.03836 | 0.0095 | 28.256
13 | 1.0956 | 0.042 | 0.0108 | 26.0857
13.5 | 1.1029 | 0.0462 | 0.0119 | 23.8723
14 | 1.1158 | 0.05008 | 0.0125 | 22.2804
14.5 | 1.1254 | 0.0544 | 0.0129 | 20.6875
15 | 1.1286 | 0.05957 | 0.0131 | 18.9458
15.5 | 1.1405 | 0.06399 | 0.0129 | 17.8231
16 | 1.15 | 0.06883 | 0.0125 | 16.7078
16.5 | 1.154 | 0.07436 | 0.0118 | 15.5191
17 | 1.1619 | 0.07948 | 0.0112 | 14.6188
17.5 | 1.1717 | 0.08473 | 0.0099 | 13.8286
18 | 1.18 | 0.09024 | 0.0084 | 13.0762
18.5 | 1.1879 | 0.09582 | 0.0067 | 12.3972
19 | 1.1985 | 0.10057 | 0.0058 | 11.9171
19.5 | 1.2019 | 0.10724 | 0.0031 | 11.2076
20 | 1.2036 | 0.11421 | 0.0001 | 10.5385

## 27. Re 500k Mach 0.10 (1)
BIGFOIL.COM POLAR EXPORT
NACA65-418 a=0.0
NACA65-418 a=0.0 |  |  |  | Cl Max: | 1.491 | at alpha= | 14 | deg
JavaFoil+Calcfoil stall+Eppler ext transition |  |  |  | L/D Max: | 94.334 | at alpha= | 7 | deg
Re: | 500000 |  |  | Cd Min: | 0.0077 | at alpha= | -1 | deg
Mach: | 0.1 |  |  | Cl=0 at alpha= | -2.0161 | deg
|  |  |  | @ Cl=0.1, Cd= | 0.007835
|  |  |  | @ Cl=0.4, Cd= | 0.008335
|  |  |  | @ Cl=0.6, Cd= | 0.00881
alpha (deg) | Cl | Cd | Cm | Cl/Cd
-19 | -0.676 | 0.18011 | 0.001 | -3.751
-18.5 | -0.697 | 0.17285 | 0.001 | -4.031
-18 | -0.717 | 0.16515 | 0 | -4.343
-17.5 | -0.737 | 0.15477 | 0 | -4.76
-17 | -0.755 | 0.14515 | -0.001 | -5.201
-16.5 | -0.771 | 0.13769 | -0.001 | -5.601
-16 | -0.786 | 0.13226 | -0.001 | -5.942
-15.5 | -0.798 | 0.12364 | -0.002 | -6.454
-15 | -0.808 | 0.11776 | -0.002 | -6.858
-14.5 | -0.814 | 0.11016 | -0.003 | -7.391
-14 | -0.818 | 0.10318 | -0.003 | -7.925
-13.5 | -0.817 | 0.09977 | -0.003 | -8.189
-13 | -0.813 | 0.09352 | -0.004 | -8.698
-12.5 | -0.806 | 0.08843 | -0.004 | -9.116
-12 | -0.795 | 0.08157 | -0.005 | -9.748
-11.5 | -0.78 | 0.07639 | -0.005 | -10.215
-11 | -0.762 | 0.07105 | -0.006 | -10.728
-10.5 | -0.741 | 0.06563 | -0.007 | -11.292
-10 | -0.716 | 0.06121 | -0.008 | -11.695
-9.5 | -0.807 | 0.01937 | -0.013 | -41.682
-9 | -0.775 | 0.01774 | -0.014 | -43.669
-8.5 | -0.734 | 0.01685 | -0.015 | -43.543
-8 | -0.689 | 0.01608 | -0.016 | -42.822
-7.5 | -0.527 | 0.0473 | -0.009 | -11.137
-7 | -0.587 | 0.0141 | -0.018 | -41.637
-6.5 | -0.533 | 0.01366 | -0.019 | -39.009
-6 | -0.477 | 0.01326 | -0.02 | -35.995
-5.5 | -0.42 | 0.01284 | -0.021 | -32.734
-5 | -0.362 | 0.01244 | -0.022 | -29.121
-4.5 | -0.303 | 0.01211 | -0.023 | -25.043
-4 | -0.243 | 0.01182 | -0.024 | -20.59
-3.5 | -0.183 | 0.01154 | -0.025 | -15.836
-3 | -0.122 | 0.01081 | -0.026 | -11.251
-2.5 | -0.06 | 0.01119 | -0.027 | -5.361
-2 | 0.002 | 0.00797 | -0.028 | 0.279
-1.5 | 0.065 | 0.00801 | -0.029 | 8.077
-1 | 0.127 | 0.0077 | -0.03 | 16.529
-0.5 | 0.19 | 0.008 | -0.031 | 23.697
0 | 0.25 | 0.00814 | -0.032 | 30.734
0.5 | 0.311 | 0.00819 | -0.033 | 38.039
1 | 0.373 | 0.00829 | -0.034 | 44.947
1.5 | 0.433 | 0.00839 | -0.035 | 51.631
2 | 0.492 | 0.00852 | -0.036 | 57.779
2.5 | 0.552 | 0.00869 | -0.036 | 63.49
3 | 0.612 | 0.00884 | -0.037 | 69.151
3.5 | 0.671 | 0.00903 | -0.038 | 74.307
4 | 0.73 | 0.00925 | -0.039 | 78.881
4.5 | 0.788 | 0.00949 | -0.04 | 83.104
5 | 0.847 | 0.00979 | -0.041 | 86.452
5.5 | 0.903 | 0.01009 | -0.042 | 89.561
6 | 0.959 | 0.01042 | -0.043 | 91.981
6.5 | 1.014 | 0.01087 | -0.044 | 93.257
7 | 1.067 | 0.01131 | -0.045 | 94.334
7.5 | 1.119 | 0.01188 | -0.045 | 94.227
8 | 1.157 | 0.02109 | -0.046 | 54.845
8.5 | 1.203 | 0.0224 | -0.047 | 53.733
9 | 1.248 | 0.0236 | -0.047 | 52.857
9.5 | 1.289 | 0.02481 | -0.048 | 51.981
10 | 1.328 | 0.0262 | -0.049 | 50.701
10.5 | 1.364 | 0.02753 | -0.05 | 49.56
11 | 1.397 | 0.02918 | -0.051 | 47.874
11.5 | 1.426 | 0.03091 | -0.051 | 46.136
12 | 1.45 | 0.03275 | -0.052 | 44.259
12.5 | 1.468 | 0.03473 | -0.053 | 42.251
13 | 1.48 | 0.03689 | -0.054 | 40.128
13.5 | 1.488 | 0.03928 | -0.054 | 37.895
14 | 1.491 | 0.04185 | -0.055 | 35.628
14.5 | 1.489 | 0.04461 | -0.056 | 33.371
15 | 1.48 | 0.0483 | -0.056 | 30.644
15.5 | 1.46 | 0.05244 | -0.056 | 27.848
16 | 1.429 | 0.05943 | -0.056 | 24.05
16.5 | 1.244 | 0.13043 | -0.032 | 9.54
17 | 1.224 | 0.13732 | -0.033 | 8.915
17.5 | 1.194 | 0.14752 | -0.03 | 8.096
18 | 1.167 | 0.15458 | -0.03 | 7.547
18.5 | 1.137 | 0.16429 | -0.031 | 6.921
19 | 1.105 | 0.17236 | -0.031 | 6.411

## 28. Re 500k Mach 0.10 (2)
BIGFOIL.COM POLAR EXPORT
NACA65-418 a=0.0
NACA65-418 a=0.0 |  |  |  | Cl Max: | 1.1927 | at alpha= | 20 | deg
XFOIL ncrit=9 |  |  |  | L/D Max: | 98.666 | at alpha= | 7.5 | deg
Re: | 500000 |  |  | Cd Min: | 0.20261 | at alpha= | -19 | deg
Mach: | 0.1 |  |  | Cl=0 at alpha= | -2.0071 | deg
|  |  |  | @ Cl=0.1, Cd= | 0.0094555
|  |  |  | @ Cl=0.4, Cd= | 0.0096787
|  |  |  | @ Cl=0.6, Cd= | 0.0098772
alpha (deg) | Cl | Cd | Cm | Cl/Cd
-19 | -0.5074 | 0.20261 | 0.0014 | -2.5043
-18.5 | -0.4988 | 0.19353 | -0.0044 | -2.5774
-18 | -0.494 | 0.18326 | -0.0104 | -2.6956
-17.5 | -0.4773 | 0.17621 | -0.0137 | -2.7087
-17 | -0.4542 | 0.17174 | -0.0163 | -2.6447
-16 | -0.4923 | 0.13631 | -0.0321 | -3.6116
-15 | -0.7887 | 0.05656 | -0.0776 | -13.9445
-14.5 | -0.8405 | 0.04818 | -0.0772 | -17.445
-14 | -0.8488 | 0.0436 | -0.0753 | -19.4679
-13.5 | -0.836 | 0.04176 | -0.0735 | -20.0192
-13 | -0.8232 | 0.04015 | -0.0712 | -20.5031
-12.5 | -0.8282 | 0.03668 | -0.0671 | -22.5791
-12 | -0.8327 | 0.03438 | -0.0614 | -24.2205
-11 | -0.7913 | 0.03072 | -0.0545 | -25.7585
-10.5 | -0.7616 | 0.02857 | -0.0518 | -26.6573
-10 | -0.7272 | 0.02671 | -0.0494 | -27.2258
-9.5 | -0.6886 | 0.02481 | -0.0476 | -27.7549
-9 | -0.6358 | 0.02257 | -0.0481 | -28.1701
-8.5 | -0.5877 | 0.02132 | -0.0476 | -27.5657
-8 | -0.5366 | 0.01994 | -0.0474 | -26.9107
-7.5 | -0.4842 | 0.01853 | -0.0473 | -26.1306
-7 | -0.4362 | 0.01741 | -0.0465 | -25.0546
-6.5 | -0.3955 | 0.01606 | -0.0445 | -24.6264
-6 | -0.3569 | 0.01503 | -0.0422 | -23.7458
-5.5 | -0.3146 | 0.0143 | -0.0403 | -22
-5 | -0.2696 | 0.01366 | -0.0389 | -19.7365
-4.5 | -0.225 | 0.01292 | -0.0374 | -17.4149
-4 | -0.1771 | 0.01239 | -0.0364 | -14.2938
-3.5 | -0.1491 | 0.01022 | -0.0329 | -14.589
-3 | -0.1119 | 0.00899 | -0.0302 | -12.4472
-2.5 | -0.0557 | 0.00912 | -0.0303 | -6.1075
-2 | 0.0008 | 0.00922 | -0.0305 | 0.086768
-1.5 | 0.0578 | 0.00939 | -0.0308 | 6.1555
-1 | 0.1158 | 0.00948 | -0.0313 | 12.2152
-0.5 | 0.1742 | 0.00954 | -0.0322 | 18.26
0 | 0.2326 | 0.00952 | -0.0331 | 24.4328
0.5 | 0.2914 | 0.00955 | -0.034 | 30.5131
1 | 0.3498 | 0.00967 | -0.0349 | 36.1737
1.5 | 0.4073 | 0.00968 | -0.0357 | 42.0764
2 | 0.4658 | 0.00971 | -0.0365 | 47.9712
2.5 | 0.523 | 0.00979 | -0.0372 | 53.4219
3 | 0.5803 | 0.00985 | -0.0379 | 58.9137
3.5 | 0.6383 | 0.00993 | -0.0386 | 64.28
4 | 0.6937 | 0.00996 | -0.039 | 69.6486
4.5 | 0.7508 | 0.01002 | -0.0395 | 74.9301
5 | 0.8047 | 0.01005 | -0.0395 | 80.0697
5.5 | 0.8598 | 0.01012 | -0.0397 | 84.9605
6 | 0.9126 | 0.01015 | -0.0394 | 89.9113
6.5 | 0.9622 | 0.01018 | -0.0385 | 94.5187
7 | 1.0062 | 0.01026 | -0.0367 | 98.0702
7.5 | 1.0429 | 0.01057 | -0.0335 | 98.666
8 | 1.0656 | 0.01119 | -0.028 | 95.2279
8.5 | 1.0565 | 0.01234 | -0.0172 | 85.6159
9 | 1.0744 | 0.01463 | -0.0144 | 73.4381
9.5 | 1.0776 | 0.01728 | -0.0098 | 62.3611
10 | 1.0769 | 0.02036 | -0.0051 | 52.8929
10.5 | 1.0747 | 0.02381 | -0.0008 | 45.1365
11 | 1.0726 | 0.02751 | 0.0029 | 38.9895
11.5 | 1.0696 | 0.0316 | 0.0062 | 33.8481
12 | 1.0719 | 0.03561 | 0.0086 | 30.1011
12.5 | 1.0799 | 0.03943 | 0.0104 | 27.3878
13 | 1.092 | 0.04312 | 0.0116 | 25.3247
13.5 | 1.0979 | 0.04753 | 0.0127 | 23.0991
14 | 1.1114 | 0.05146 | 0.0132 | 21.5974
14.5 | 1.1192 | 0.05605 | 0.0136 | 19.9679
15 | 1.1237 | 0.06119 | 0.0137 | 18.3641
15.5 | 1.1349 | 0.06578 | 0.0135 | 17.253
16 | 1.144 | 0.07076 | 0.0129 | 16.1673
16.5 | 1.1469 | 0.07642 | 0.0124 | 15.0079
17 | 1.1571 | 0.08146 | 0.0115 | 14.2045
17.5 | 1.1665 | 0.08684 | 0.0103 | 13.4327
18 | 1.1744 | 0.0925 | 0.0086 | 12.6962
18.5 | 1.1822 | 0.09819 | 0.0069 | 12.0399
19 | 1.1906 | 0.10349 | 0.0055 | 11.5045
19.5 | 1.1926 | 0.11047 | 0.0027 | 10.7957
20 | 1.1927 | 0.11784 | -0.0006 | 10.1214

## 29. Re 500k Mach 0.25 (1)
BIGFOIL.COM POLAR EXPORT
NACA65-418 a=0.0
NACA65-418 a=0.0 |  |  |  | Cl Max: | 1.443 | at alpha= | 12.5 | deg
JavaFoil+Calcfoil stall+Eppler ext transition |  |  |  | L/D Max: | 91.831 | at alpha= | 7 | deg
Re: | 500000 |  |  | Cd Min: | 0.00752 | at alpha= | -1.5 | deg
Mach: | 0.25 |  |  | Cl=0 at alpha= | -2.0159 | deg
|  |  |  | @ Cl=0.1, Cd= | 0.0078294
|  |  |  | @ Cl=0.4, Cd= | 0.0084919
|  |  |  | @ Cl=0.6, Cd= | 0.0090107
alpha (deg) | Cl | Cd | Cm | Cl/Cd
-14 | -0.682 | 0.11651 | -0.003 | -5.852
-13.5 | -0.707 | 0.10487 | -0.003 | -6.74
-13 | -0.726 | 0.09933 | -0.004 | -7.307
-12.5 | -0.734 | 0.08893 | -0.003 | -8.249
-12 | -0.739 | 0.08341 | -0.003 | -8.861
-11.5 | -0.744 | 0.08053 | -0.005 | -9.233
-11 | -0.737 | 0.07541 | -0.006 | -9.77
-10.5 | -0.723 | 0.07113 | -0.006 | -10.171
-10 | -0.705 | 0.06592 | -0.007 | -10.7
-9.5 | -0.684 | 0.05987 | -0.008 | -11.419
-9 | -0.769 | 0.01985 | -0.014 | -38.727
-8.5 | -0.74 | 0.01781 | -0.015 | -41.531
-8 | -0.698 | 0.01692 | -0.016 | -41.236
-7.5 | -0.649 | 0.01604 | -0.017 | -40.459
-7 | -0.492 | 0.0453 | -0.009 | -10.866
-6.5 | -0.448 | 0.04235 | -0.01 | -10.571
-6 | -0.487 | 0.01358 | -0.02 | -35.888
-5.5 | -0.43 | 0.01317 | -0.022 | -32.615
-5 | -0.371 | 0.0128 | -0.023 | -28.941
-4.5 | -0.31 | 0.01239 | -0.024 | -25.045
-4 | -0.249 | 0.01206 | -0.025 | -20.66
-3.5 | -0.187 | 0.01176 | -0.026 | -15.919
-3 | -0.125 | 0.01152 | -0.027 | -10.812
-2.5 | -0.061 | 0.01083 | -0.028 | -5.666
-2 | 0.002 | 0.00815 | -0.029 | 0.28
-1.5 | 0.067 | 0.00752 | -0.03 | 8.847
-1 | 0.131 | 0.00812 | -0.031 | 16.107
-0.5 | 0.195 | 0.00811 | -0.032 | 24.05
0 | 0.256 | 0.00828 | -0.033 | 30.932
0.5 | 0.319 | 0.00839 | -0.034 | 38.063
1 | 0.382 | 0.00846 | -0.034 | 45.131
1.5 | 0.444 | 0.00857 | -0.035 | 51.811
2 | 0.504 | 0.00876 | -0.036 | 57.534
2.5 | 0.566 | 0.00892 | -0.037 | 63.404
3 | 0.626 | 0.00908 | -0.038 | 68.981
3.5 | 0.687 | 0.0093 | -0.039 | 73.898
4 | 0.748 | 0.00954 | -0.04 | 78.374
4.5 | 0.808 | 0.00984 | -0.041 | 82.135
5 | 0.867 | 0.01013 | -0.042 | 85.661
5.5 | 0.925 | 0.01049 | -0.043 | 88.159
6 | 0.982 | 0.01088 | -0.044 | 90.239
6.5 | 1.037 | 0.01137 | -0.045 | 91.181
7 | 1.091 | 0.01188 | -0.046 | 91.831
7.5 | 1.144 | 0.01255 | -0.047 | 91.161
8 | 1.181 | 0.02253 | -0.047 | 52.42
8.5 | 1.227 | 0.02373 | -0.048 | 51.686
9 | 1.269 | 0.02512 | -0.049 | 50.538
9.5 | 1.309 | 0.02648 | -0.049 | 49.42
10 | 1.344 | 0.02811 | -0.05 | 47.834
10.5 | 1.376 | 0.02975 | -0.051 | 46.235
11 | 1.402 | 0.03158 | -0.052 | 44.411
11.5 | 1.424 | 0.03367 | -0.053 | 42.294
12 | 1.438 | 0.03581 | -0.053 | 40.143
12.5 | 1.443 | 0.03819 | -0.054 | 37.773
13 | 1.44 | 0.04072 | -0.055 | 35.362
13.5 | 1.428 | 0.04386 | -0.055 | 32.56
14 | 1.406 | 0.04779 | -0.056 | 29.429
14.5 | 1.202 | 0.10976 | -0.028 | 10.947
15 | 1.176 | 0.11732 | -0.029 | 10.02
15.5 | 1.138 | 0.12589 | -0.028 | 9.038
16 | 1.091 | 0.13428 | -0.027 | 8.122
16.5 | 1.038 | 0.14425 | -0.027 | 7.195
17 | 0.979 | 0.15692 | -0.027 | 6.241
17.5 | 0.915 | 0.16931 | -0.027 | 5.405

## 30. Re 500k Mach 0.25 (2)
BIGFOIL.COM POLAR EXPORT
NACA65-418 a=0.0
NACA65-418 a=0.0 |  |  |  | Cl Max: | 1.1429 | at alpha= | 18.5 | deg
XFOIL ncrit=9 |  |  |  | L/D Max: | 96.47 | at alpha= | 7 | deg
Re: | 500000 |  |  | Cd Min: | 0.15515 | at alpha= | -16 | deg
Mach: | 0.25 |  |  | Cl=0 at alpha= | -2.0111 | deg
|  |  |  | @ Cl=0.1, Cd= | 0.0096737
|  |  |  | @ Cl=0.4, Cd= | 0.0099132
|  |  |  | @ Cl=0.6, Cd= | 0.010111
alpha (deg) | Cl | Cd | Cm | Cl/Cd
-16 | -0.4209 | 0.15515 | -0.0298 | -2.7129
-15.5 | -0.4448 | 0.13787 | -0.0367 | -3.2262
-15 | -0.421 | 0.13588 | -0.0377 | -3.0983
-14.5 | -0.4198 | 0.12673 | -0.0421 | -3.3126
-14 | -0.4745 | 0.10204 | -0.0548 | -4.6501
-13.5 | -0.5775 | 0.07127 | -0.0739 | -8.103
-13 | -0.6431 | 0.05771 | -0.0795 | -11.1436
-12.5 | -0.6901 | 0.04865 | -0.0798 | -14.185
-12 | -0.7273 | 0.04196 | -0.0769 | -17.3332
-11 | -0.7292 | 0.03594 | -0.0691 | -20.2894
-10.5 | -0.7228 | 0.03333 | -0.0642 | -21.6862
-10 | -0.7134 | 0.03037 | -0.0585 | -23.4903
-9.5 | -0.6913 | 0.02857 | -0.0539 | -24.1967
-9 | -0.6454 | 0.02498 | -0.0534 | -25.8367
-8.5 | -0.5983 | 0.02332 | -0.0523 | -25.6561
-8 | -0.5463 | 0.02152 | -0.0517 | -25.3857
-7.5 | -0.4883 | 0.01967 | -0.052 | -24.8246
-7 | -0.4334 | 0.01825 | -0.0518 | -23.7479
-6.5 | -0.386 | 0.01691 | -0.0504 | -22.8267
-6 | -0.3499 | 0.01564 | -0.0472 | -22.3721
-5.5 | -0.31 | 0.01481 | -0.0446 | -20.9318
-5 | -0.2658 | 0.01412 | -0.0426 | -18.8244
-4.5 | -0.2238 | 0.01329 | -0.0403 | -16.8397
-4 | -0.1758 | 0.01272 | -0.039 | -13.8208
-3.5 | -0.1323 | 0.01174 | -0.0371 | -11.2692
-3 | -0.1142 | 0.00917 | -0.0316 | -12.4537
-2.5 | -0.0571 | 0.00926 | -0.0315 | -6.1663
-2 | 0.0013 | 0.0094 | -0.0317 | 0.1383
-1.5 | 0.0602 | 0.00958 | -0.0318 | 6.2839
-1 | 0.1197 | 0.00972 | -0.0323 | 12.3148
-0.5 | 0.1799 | 0.00974 | -0.0331 | 18.4702
0 | 0.2405 | 0.00978 | -0.0341 | 24.591
0.5 | 0.301 | 0.00984 | -0.035 | 30.5894
1 | 0.3604 | 0.0099 | -0.0358 | 36.404
1.5 | 0.4205 | 0.00992 | -0.0366 | 42.3891
2 | 0.4806 | 0.01002 | -0.0374 | 47.9641
2.5 | 0.5392 | 0.01006 | -0.038 | 53.5984
3 | 0.5992 | 0.01011 | -0.0387 | 59.2681
3.5 | 0.6571 | 0.01021 | -0.0392 | 64.3585
4 | 0.716 | 0.01025 | -0.0396 | 69.8537
4.5 | 0.773 | 0.01033 | -0.0398 | 74.8306
5 | 0.831 | 0.01037 | -0.04 | 80.135
5.5 | 0.8852 | 0.01043 | -0.0395 | 84.8706
6 | 0.939 | 0.01049 | -0.0389 | 89.5138
6.5 | 0.9886 | 0.01053 | -0.0375 | 93.8841
7 | 1.0303 | 0.01068 | -0.0346 | 96.47
7.5 | 1.0577 | 0.01114 | -0.0293 | 94.9461
8 | 1.0589 | 0.01207 | -0.0198 | 87.7299
8.5 | 1.0469 | 0.01384 | -0.0095 | 75.6431
9 | 1.066 | 0.01694 | -0.0085 | 62.928
9.5 | 1.0641 | 0.02015 | -0.0035 | 52.8089
10 | 1.0606 | 0.02378 | 0.001 | 44.6005
10.5 | 1.0554 | 0.02777 | 0.0051 | 38.005
11 | 1.0507 | 0.0321 | 0.0085 | 32.7321
11.5 | 1.0472 | 0.03669 | 0.0113 | 28.5418
12 | 1.0532 | 0.04086 | 0.0132 | 25.7758
12.5 | 1.0616 | 0.0451 | 0.0146 | 23.5388
13 | 1.0706 | 0.04951 | 0.0156 | 21.6239
13.5 | 1.078 | 0.05427 | 0.0163 | 19.8636
14 | 1.0869 | 0.05911 | 0.0166 | 18.3878
14.5 | 1.0881 | 0.06486 | 0.0166 | 16.7761
15 | 1.098 | 0.06995 | 0.0164 | 15.6969
15.5 | 1.1074 | 0.07525 | 0.0158 | 14.7163
16 | 1.1152 | 0.08086 | 0.0149 | 13.7917
16.5 | 1.1208 | 0.08668 | 0.0141 | 12.9303
17 | 1.1295 | 0.09249 | 0.0128 | 12.2121
17.5 | 1.1354 | 0.0989 | 0.0109 | 11.4803
18 | 1.1392 | 0.10575 | 0.0085 | 10.7726
18.5 | 1.1429 | 0.11245 | 0.0061 | 10.1636
19 | 1.1352 | 0.12151 | 0.002 | 9.3424
19.5 | 1.1235 | 0.13161 | -0.0032 | 8.5366
20 | 1.1067 | 0.14296 | -0.0097 | 7.7413

## 31. Re 500k Mach 0.50 (1)
BIGFOIL.COM POLAR EXPORT
NACA65-418 a=0.0
NACA65-418 a=0.0 |  |  |  | Cl Max: | 1.303 | at alpha= | 9 | deg
JavaFoil+Calcfoil stall+Eppler ext transition |  |  |  | L/D Max: | 81.816 | at alpha= | 6 | deg
Re: | 500000 |  |  | Cd Min: | 0.00863 | at alpha= | -1.5 | deg
Mach: | 0.5 |  |  | Cl=0 at alpha= | -2.0211 | deg
|  |  |  | @ Cl=0.1, Cd= | 0.0086553
|  |  |  | @ Cl=0.4, Cd= | 0.0093158
|  |  |  | @ Cl=0.6, Cd= | 0.0099181
alpha (deg) | Cl | Cd | Cm | Cl/Cd
-20 | -1.013 | 0.22665 | 0.002 | -4.471
-19.5 | -0.986 | 0.2186 | 0.002 | -4.511
-19 | -0.959 | 0.21895 | 0.001 | -4.378
-18.5 | -0.931 | 0.20886 | 0.001 | -4.46
-18 | -0.901 | 0.20315 | 0 | -4.436
-17.5 | -0.874 | 0.19995 | 0 | -4.369
-17 | -0.846 | 0.19259 | -0.001 | -4.393
-16.5 | -0.818 | 0.19137 | -0.001 | -4.277
-16 | -0.791 | 0.18727 | -0.002 | -4.223
-15.5 | -0.761 | 0.1704 | -0.002 | -4.468
-15 | -0.733 | 0.16392 | -0.002 | -4.474
-14.5 | -0.706 | 0.16048 | -0.003 | -4.396
-14 | -0.678 | 0.15832 | -0.003 | -4.28
-13.5 | -0.65 | 0.15465 | -0.004 | -4.201
-13 | -0.622 | 0.15102 | -0.004 | -4.117
-12.5 | -0.593 | 0.1375 | -0.004 | -4.309
-12 | -0.564 | 0.1363 | -0.005 | -4.141
-11.5 | -0.537 | 0.12665 | -0.005 | -4.236
-11 | -0.508 | 0.12002 | -0.006 | -4.237
-10.5 | -0.48 | 0.12721 | -0.006 | -3.776
-10 | -0.452 | 0.11046 | -0.007 | -4.094
-9.5 | -0.424 | 0.09528 | -0.007 | -4.451
-9 | -0.396 | 0.07768 | -0.008 | -5.098
-8.5 | -0.368 | 0.06887 | -0.008 | -5.341
-8 | -0.554 | 0.0554 | -0.005 | -9.999
-7.5 | -0.549 | 0.05392 | -0.01 | -10.189
-7 | -0.521 | 0.04905 | -0.011 | -10.615
-6.5 | -0.576 | 0.0173 | -0.021 | -33.304
-6 | -0.435 | 0.0426 | -0.011 | -10.2
-5.5 | -0.386 | 0.03997 | -0.011 | -9.651
-5 | -0.405 | 0.01438 | -0.025 | -28.187
-4.5 | -0.341 | 0.01391 | -0.026 | -24.507
-4 | -0.275 | 0.01296 | -0.027 | -21.18
-3.5 | -0.207 | 0.01294 | -0.028 | -15.974
-3 | -0.138 | 0.01254 | -0.029 | -10.975
-2.5 | -0.068 | 0.01222 | -0.03 | -5.555
-2 | 0.003 | 0.01191 | -0.031 | 0.212
-1.5 | 0.074 | 0.00863 | -0.033 | 8.62
-1 | 0.146 | 0.0087 | -0.034 | 16.794
-0.5 | 0.218 | 0.00874 | -0.035 | 24.942
0 | 0.284 | 0.00906 | -0.036 | 31.309
0.5 | 0.353 | 0.0092 | -0.037 | 38.41
1 | 0.422 | 0.00937 | -0.038 | 45.069
1.5 | 0.491 | 0.00958 | -0.039 | 51.295
2 | 0.557 | 0.00976 | -0.04 | 57.077
2.5 | 0.625 | 0.01001 | -0.041 | 62.428
3 | 0.692 | 0.01032 | -0.042 | 67.079
3.5 | 0.759 | 0.01066 | -0.043 | 71.201
4 | 0.825 | 0.01105 | -0.044 | 74.731
4.5 | 0.891 | 0.01147 | -0.045 | 77.686
5 | 0.956 | 0.01195 | -0.046 | 80.039
5.5 | 1.019 | 0.01255 | -0.047 | 81.17
6 | 1.079 | 0.01318 | -0.048 | 81.816
6.5 | 1.136 | 0.014 | -0.049 | 81.166
7 | 1.19 | 0.015 | -0.05 | 79.357
7.5 | 1.227 | 0.02726 | -0.051 | 45.022
8 | 1.266 | 0.0292 | -0.052 | 43.362
8.5 | 1.293 | 0.03134 | -0.053 | 41.265
9 | 1.303 | 0.03389 | -0.053 | 38.458
9.5 | 1.284 | 0.03676 | -0.054 | 34.925
10 | 1.028 | 0.07288 | -0.025 | 14.111
10.5 | 0.699 | 0.10481 | -0.02 | 6.667
11 | 0.727 | 0.12208 | -0.024 | 5.953
11.5 | 0.754 | 0.12533 | -0.024 | 6.015
12 | 0.781 | 0.12811 | -0.024 | 6.097
12.5 | 0.809 | 0.13491 | -0.028 | 6
13 | 0.836 | 0.14134 | -0.029 | 5.918
13.5 | 0.864 | 0.14811 | -0.03 | 5.832
14 | 0.892 | 0.16248 | -0.032 | 5.49

## 32. Re 500k Mach 0.50 (2)
BIGFOIL.COM POLAR EXPORT
NACA65-418 a=0.0
NACA65-418 a=0.0 |  |  |  | Cl Max: | 1.0435 | at alpha= | 7 | deg
XFOIL ncrit=9 |  |  |  | L/D Max: | 80.6325 | at alpha= | 6 | deg
Re: | 500000 |  |  | Cd Min: | 0.24037 | at alpha= | -20 | deg
Mach: | 0.5 |  |  | Cl=0 at alpha= | -2.0189 | deg
|  |  |  | @ Cl=0.1, Cd= | 0.010666
|  |  |  | @ Cl=0.4, Cd= | 0.011229
|  |  |  | @ Cl=0.6, Cd= | 0.011556
alpha (deg) | Cl | Cd | Cm | Cl/Cd
-20 | -0.5678 | 0.24037 | 0.015 | -2.3622
-19.5 | -0.5448 | 0.23244 | 0.0096 | -2.3438
-19 | -0.5259 | 0.22315 | 0.0029 | -2.3567
-18.5 | -0.5048 | 0.21465 | -0.0032 | -2.3517
-18 | -0.4794 | 0.20631 | -0.0086 | -2.3237
-17.5 | -0.4528 | 0.19949 | -0.013 | -2.2698
-17 | -0.4361 | 0.19245 | -0.016 | -2.266
-16.5 | -0.428 | 0.18291 | -0.0219 | -2.3399
-16 | -0.4135 | 0.17418 | -0.0263 | -2.374
-15.5 | -0.391 | 0.16671 | -0.0291 | -2.3454
-15 | -0.3745 | 0.15847 | -0.0328 | -2.3632
-14.5 | -0.3641 | 0.14866 | -0.038 | -2.4492
-14 | -0.3509 | 0.14045 | -0.0423 | -2.4984
-12.5 | -0.3155 | 0.11657 | -0.0559 | -2.7065
-12 | -0.3168 | 0.10631 | -0.0621 | -2.98
-11.5 | -0.3451 | 0.0874 | -0.0738 | -3.9485
-11 | -0.3767 | 0.0718 | -0.0847 | -5.2465
-10.5 | -0.3971 | 0.06211 | -0.0898 | -6.3935
-10 | -0.4371 | 0.05219 | -0.0938 | -8.3752
-9.5 | -0.4678 | 0.0449 | -0.0937 | -10.4187
-9 | -0.4908 | 0.03889 | -0.091 | -12.6202
-8.5 | -0.5034 | 0.03404 | -0.0861 | -14.7885
-8 | -0.5009 | 0.02988 | -0.0805 | -16.7637
-7.5 | -0.4775 | 0.02631 | -0.0757 | -18.149
-7 | -0.4258 | 0.02313 | -0.0736 | -18.409
-6.5 | -0.3543 | 0.02055 | -0.0737 | -17.2409
-6 | -0.2928 | 0.01876 | -0.0723 | -15.6077
-5.5 | -0.2468 | 0.01742 | -0.0692 | -14.1676
-5 | -0.2076 | 0.01619 | -0.0654 | -12.8227
-4.5 | -0.1771 | 0.01513 | -0.06 | -11.7052
-4 | -0.1489 | 0.01429 | -0.054 | -10.4199
-3.5 | -0.106 | 0.01359 | -0.0503 | -7.7999
-3 | -0.0645 | 0.01267 | -0.0465 | -5.0908
-2.5 | -0.0612 | 0.01008 | -0.0374 | -6.0714
-2 | 0.0024 | 0.01029 | -0.0366 | 0.23324
-1.5 | 0.0686 | 0.01055 | -0.0363 | 6.5024
-1 | 0.1362 | 0.0108 | -0.0365 | 12.6111
-0.5 | 0.2023 | 0.01094 | -0.0369 | 18.4918
0 | 0.2701 | 0.01096 | -0.0377 | 24.6442
0.5 | 0.3395 | 0.01106 | -0.0386 | 30.6962
1 | 0.4038 | 0.01124 | -0.039 | 35.9253
1.5 | 0.471 | 0.01129 | -0.0395 | 41.7183
2 | 0.5386 | 0.01143 | -0.0401 | 47.1216
2.5 | 0.6021 | 0.01156 | -0.04 | 52.0848
3 | 0.6723 | 0.01165 | -0.0407 | 57.7082
3.5 | 0.7314 | 0.01184 | -0.0397 | 61.7736
4 | 0.7994 | 0.01191 | -0.0397 | 67.1201
4.5 | 0.8578 | 0.01202 | -0.0381 | 71.3644
5 | 0.9146 | 0.01219 | -0.0361 | 75.0287
5.5 | 0.9673 | 0.0123 | -0.033 | 78.6423
6 | 1.0071 | 0.01249 | -0.0277 | 80.6325
6.5 | 1.0313 | 0.013 | -0.0202 | 79.3308
7 | 1.0435 | 0.01416 | -0.012 | 73.6935
7.5 | 1.0417 | 0.01635 | -0.0033 | 63.7125
8 | 1.0239 | 0.01959 | 0.006 | 52.2665
8.5 | 1.013 | 0.02327 | 0.0129 | 43.5324
9 | 1.025 | 0.0283 | 0.0126 | 36.2191
9.5 | 1.0175 | 0.03321 | 0.0164 | 30.6384
10 | 1.0103 | 0.03847 | 0.0195 | 26.262
10.5 | 1 | 0.04432 | 0.0221 | 22.5632
11.5 | 0.9906 | 0.05649 | 0.0249 | 17.5358
12 | 0.9942 | 0.06255 | 0.0254 | 15.8945

## 33. Re 750k Mach 0.00 (1)
BIGFOIL.COM POLAR EXPORT
NACA65-418 a=0.0
NACA65-418 a=0.0 |  |  |  | Cl Max: | 1.506 | at alpha= | 14.5 | deg
JavaFoil+Calcfoil stall+Eppler ext transition |  |  |  | L/D Max: | 108.755 | at alpha= | 7 | deg
Re: | 750000 |  |  | Cd Min: | 0.00683 | at alpha= | 1 | deg
Mach: | 0 |  |  | Cl=0 at alpha= | -2.0161 | deg
|  |  |  | @ Cl=0.1, Cd= | 0.00702
|  |  |  | @ Cl=0.4, Cd= | 0.0070425
|  |  |  | @ Cl=0.6, Cd= | 0.0076262
alpha (deg) | Cl | Cd | Cm | Cl/Cd
-15.5 | -0.824 | 0.11966 | -0.002 | -6.884
-15 | -0.83 | 0.11163 | -0.002 | -7.438
-14.5 | -0.834 | 0.1058 | -0.003 | -7.88
-14 | -0.834 | 0.09869 | -0.003 | -8.451
-13.5 | -0.831 | 0.09548 | -0.003 | -8.699
-13 | -0.825 | 0.08887 | -0.004 | -9.282
-12.5 | -0.815 | 0.08426 | -0.004 | -9.671
-12 | -0.803 | 0.07785 | -0.005 | -10.313
-11.5 | -0.787 | 0.07249 | -0.006 | -10.861
-11 | -0.77 | 0.06623 | -0.007 | -11.624
-10.5 | -0.869 | 0.02073 | -0.011 | -41.916
-10 | -0.844 | 0.01872 | -0.012 | -45.115
-9.5 | -0.814 | 0.01718 | -0.013 | -47.404
-9 | -0.777 | 0.01609 | -0.014 | -48.272
-8.5 | -0.734 | 0.01532 | -0.015 | -47.925
-8 | -0.689 | 0.01465 | -0.016 | -47.01
-7.5 | -0.639 | 0.01344 | -0.017 | -47.541
-7 | -0.586 | 0.01292 | -0.018 | -45.389
-6.5 | -0.532 | 0.01246 | -0.019 | -42.703
-6 | -0.476 | 0.01209 | -0.02 | -39.421
-5.5 | -0.42 | 0.01171 | -0.021 | -35.821
-5 | -0.362 | 0.01138 | -0.022 | -31.775
-4.5 | -0.303 | 0.01104 | -0.023 | -27.399
-4 | -0.243 | 0.00982 | -0.024 | -24.733
-3.5 | -0.183 | 0.01063 | -0.025 | -17.215
-3 | -0.121 | 0.01032 | -0.026 | -11.77
-2.5 | -0.06 | 0.0101 | -0.027 | -5.915
-2 | 0.002 | 0.007 | -0.028 | 0.316
-1.5 | 0.064 | 0.00702 | -0.029 | 9.168
-1 | 0.127 | 0.00702 | -0.03 | 18.039
-0.5 | 0.189 | 0.00707 | -0.031 | 26.683
0 | 0.251 | 0.00716 | -0.032 | 35.046
0.5 | 0.313 | 0.00726 | -0.033 | 43.134
1 | 0.373 | 0.00683 | -0.034 | 54.642
1.5 | 0.434 | 0.00731 | -0.035 | 59.38
2 | 0.493 | 0.00745 | -0.036 | 66.226
2.5 | 0.553 | 0.00754 | -0.037 | 73.399
3 | 0.613 | 0.00765 | -0.037 | 80.119
3.5 | 0.673 | 0.00781 | -0.038 | 86.098
4 | 0.732 | 0.00799 | -0.039 | 91.607
4.5 | 0.791 | 0.00821 | -0.04 | 96.316
5 | 0.849 | 0.00843 | -0.041 | 100.803
5.5 | 0.906 | 0.00868 | -0.042 | 104.31
6 | 0.962 | 0.00904 | -0.043 | 106.393
6.5 | 1.016 | 0.00937 | -0.044 | 108.462
7 | 1.07 | 0.00984 | -0.045 | 108.755
7.5 | 1.121 | 0.01039 | -0.046 | 107.979
8 | 1.169 | 0.01205 | -0.046 | 97.022
8.5 | 1.202 | 0.02044 | -0.047 | 58.788
9 | 1.247 | 0.02155 | -0.047 | 57.842
9.5 | 1.289 | 0.02263 | -0.048 | 56.953
10 | 1.328 | 0.02388 | -0.049 | 55.632
10.5 | 1.365 | 0.02506 | -0.05 | 54.468
11 | 1.399 | 0.02656 | -0.051 | 52.658
11.5 | 1.429 | 0.02805 | -0.051 | 50.949
12 | 1.454 | 0.02969 | -0.052 | 48.988
12.5 | 1.474 | 0.03152 | -0.053 | 46.752
13 | 1.489 | 0.03346 | -0.054 | 44.486
13.5 | 1.499 | 0.03553 | -0.054 | 42.195
14 | 1.505 | 0.03768 | -0.055 | 39.952
14.5 | 1.506 | 0.04021 | -0.056 | 37.466
15 | 1.503 | 0.0431 | -0.056 | 34.869
15.5 | 1.492 | 0.04576 | -0.057 | 32.61
16 | 1.475 | 0.0493 | -0.058 | 29.916
16.5 | 1.452 | 0.05306 | -0.058 | 27.369
17 | 1.424 | 0.05811 | -0.058 | 24.501
17.5 | 1.388 | 0.06522 | -0.058 | 21.285
18 | 1.343 | 0.07663 | -0.058 | 17.523
18.5 | 1.197 | 0.14537 | -0.041 | 8.232
19 | 1.161 | 0.1582 | -0.038 | 7.337
19.5 | 1.13 | 0.16764 | -0.038 | 6.741

## 34. Re 750k Mach 0.00 (2)
BIGFOIL.COM POLAR EXPORT
NACA65-418 a=0.0
NACA65-418 a=0.0 |  |  |  | Cl Max: | 1.2192 | at alpha= | 20 | deg
XFOIL ncrit=9 |  |  |  | L/D Max: | 113.33 | at alpha= | 7 | deg
Re: | 750000 |  |  | Cd Min: | 0.11312 | at alpha= | 20 | deg
Mach: | 0 |  |  | Cl=0 at alpha= | -2.0166 | deg
|  |  |  | @ Cl=0.1, Cd= | 0.0076999
|  |  |  | @ Cl=0.4, Cd= | 0.0078366
|  |  |  | @ Cl=0.6, Cd= | 0.007968
alpha (deg) | Cl | Cd | Cm | Cl/Cd
-20 | -1.055 | 0.08714 | -0.0504 | -12.107
-19.5 | -1.0967 | 0.07276 | -0.0587 | -15.0728
-19 | -1.116 | 0.06327 | -0.0631 | -17.6387
-18.5 | -1.1242 | 0.05603 | -0.0659 | -20.0643
-18 | -1.114 | 0.05141 | -0.0673 | -21.6689
-17.5 | -1.1017 | 0.04725 | -0.0683 | -23.3164
-17 | -1.073 | 0.04492 | -0.069 | -23.8869
-16.5 | -1.056 | 0.04155 | -0.0694 | -25.4152
-15.5 | -0.9851 | 0.03764 | -0.0735 | -26.1716
-15 | -0.9704 | 0.03564 | -0.0716 | -27.2278
-14.5 | -0.954 | 0.0336 | -0.07 | -28.3929
-14 | -0.9336 | 0.03215 | -0.0684 | -29.0389
-13.5 | -0.9141 | 0.03039 | -0.0664 | -30.079
-13 | -0.8935 | 0.02885 | -0.0641 | -30.9705
-12.5 | -0.8715 | 0.02737 | -0.0615 | -31.8414
-12 | -0.8421 | 0.02547 | -0.0596 | -33.0624
-11.5 | -0.8111 | 0.02418 | -0.0576 | -33.5443
-11 | -0.7812 | 0.02323 | -0.0551 | -33.6289
-10.5 | -0.7427 | 0.02186 | -0.0535 | -33.9753
-10 | -0.7041 | 0.02073 | -0.0518 | -33.9653
-9.5 | -0.6675 | 0.01991 | -0.0495 | -33.5259
-9 | -0.6194 | 0.01817 | -0.0494 | -34.0892
-8.5 | -0.58 | 0.01732 | -0.0475 | -33.4873
-8 | -0.541 | 0.01658 | -0.0453 | -32.6297
-7.5 | -0.4993 | 0.01582 | -0.0435 | -31.5613
-7 | -0.4568 | 0.01507 | -0.0418 | -30.3119
-6.5 | -0.4208 | 0.01382 | -0.0391 | -30.4486
-6 | -0.3783 | 0.01306 | -0.0374 | -28.9663
-5.5 | -0.3319 | 0.01249 | -0.0363 | -26.5733
-5 | -0.2826 | 0.01201 | -0.0356 | -23.5304
-4.5 | -0.2352 | 0.0114 | -0.0346 | -20.6316
-4 | -0.1844 | 0.01095 | -0.0342 | -16.8402
-3.5 | -0.1363 | 0.01022 | -0.0334 | -13.3366
-3 | -0.1112 | 0.00762 | -0.0296 | -14.5932
-2.5 | -0.0553 | 0.00755 | -0.0299 | -7.3245
-2 | 0.0019 | 0.00754 | -0.0304 | 0.25199
-1.5 | 0.0596 | 0.00763 | -0.031 | 7.8113
-1 | 0.1174 | 0.00773 | -0.0317 | 15.1876
-0.5 | 0.1758 | 0.00771 | -0.0325 | 22.8016
0 | 0.2346 | 0.00773 | -0.0335 | 30.3493
0.5 | 0.2931 | 0.00779 | -0.0344 | 37.6252
1 | 0.3514 | 0.00782 | -0.0353 | 44.9361
1.5 | 0.4098 | 0.00784 | -0.0362 | 52.2704
2 | 0.4677 | 0.00792 | -0.037 | 59.053
2.5 | 0.5256 | 0.00795 | -0.0379 | 66.1132
3 | 0.5829 | 0.00795 | -0.0386 | 73.3208
4 | 0.6968 | 0.00807 | -0.04 | 86.3445
4.5 | 0.7533 | 0.00818 | -0.0406 | 92.0905
5 | 0.8087 | 0.00821 | -0.041 | 98.5018
5.5 | 0.8634 | 0.0083 | -0.0413 | 104.0241
6 | 0.917 | 0.00841 | -0.0414 | 109.0369
6.5 | 0.9665 | 0.00857 | -0.0407 | 112.7771
7 | 1.0109 | 0.00892 | -0.0392 | 113.3296
7.5 | 1.0432 | 0.00965 | -0.0356 | 108.1036
8 | 1.053 | 0.01072 | -0.0282 | 98.2276
8.5 | 1.0522 | 0.01215 | -0.0195 | 86.6008
9.5 | 1.0732 | 0.0166 | -0.0108 | 64.6506
10 | 1.0773 | 0.01937 | -0.0065 | 55.6169
10.5 | 1.0808 | 0.0224 | -0.0025 | 48.25
11 | 1.0821 | 0.02577 | 0.0012 | 41.9907
11.5 | 1.0851 | 0.02929 | 0.0043 | 37.0468
12 | 1.0984 | 0.03232 | 0.0064 | 33.9851
12.5 | 1.1133 | 0.0354 | 0.008 | 31.4492
13 | 1.1269 | 0.03871 | 0.0094 | 29.1113
13.5 | 1.1441 | 0.04189 | 0.0104 | 27.312
14 | 1.1583 | 0.04545 | 0.0112 | 25.4851
14.5 | 1.1638 | 0.04999 | 0.012 | 23.2807
15 | 1.1778 | 0.0539 | 0.0123 | 21.8516
15.5 | 1.1909 | 0.05801 | 0.0122 | 20.5292
16 | 1.1997 | 0.06275 | 0.012 | 19.1187
16.5 | 1.1936 | 0.06935 | 0.0115 | 17.2112
17 | 1.2051 | 0.07417 | 0.0106 | 16.2478
17.5 | 1.2118 | 0.07971 | 0.0094 | 15.2026
18 | 1.2171 | 0.08563 | 0.0078 | 14.2135
18.5 | 1.2191 | 0.09212 | 0.0058 | 13.2338
19 | 1.2167 | 0.09924 | 0.0035 | 12.2602
19.5 | 1.2171 | 0.10615 | 0.001 | 11.4659
20 | 1.2192 | 0.11312 | -0.002 | 10.7779

## 35. Re 750k Mach 0.10 (1)
BIGFOIL.COM POLAR EXPORT
NACA65-418 a=0.0
NACA65-418 a=0.0 |  |  |  | Cl Max: | 1.496 | at alpha= | 14 | deg
JavaFoil+Calcfoil stall+Eppler ext transition |  |  |  | L/D Max: | 108.419 | at alpha= | 7 | deg
Re: | 750000 |  |  | Cd Min: | 0.00698 | at alpha= | -2 | deg
Mach: | 0.1 |  |  | Cl=0 at alpha= | -2.0161 | deg
|  |  |  | @ Cl=0.1, Cd= | 0.0070382
|  |  |  | @ Cl=0.4, Cd= | 0.0073051
|  |  |  | @ Cl=0.6, Cd= | 0.0076453
alpha (deg) | Cl | Cd | Cm | Cl/Cd
-15 | -0.808 | 0.11278 | -0.002 | -7.167
-14.5 | -0.815 | 0.10853 | -0.003 | -7.507
-14 | -0.818 | 0.09978 | -0.003 | -8.202
-13.5 | -0.818 | 0.0963 | -0.003 | -8.492
-13 | -0.814 | 0.09049 | -0.004 | -8.997
-12.5 | -0.807 | 0.08492 | -0.004 | -9.5
-12 | -0.797 | 0.07891 | -0.005 | -10.099
-11.5 | -0.782 | 0.07362 | -0.006 | -10.625
-11 | -0.766 | 0.06771 | -0.006 | -11.308
-10.5 | -0.751 | 0.0595 | -0.008 | -12.615
-10 | -0.842 | 0.01914 | -0.012 | -44.006
-9.5 | -0.814 | 0.0174 | -0.013 | -46.778
-9 | -0.778 | 0.01625 | -0.014 | -47.864
-8.5 | -0.736 | 0.01546 | -0.015 | -47.612
-8 | -0.691 | 0.01475 | -0.016 | -46.814
-7.5 | -0.641 | 0.01351 | -0.017 | -47.47
-7 | -0.589 | 0.01306 | -0.018 | -45.064
-6.5 | -0.534 | 0.01255 | -0.019 | -42.554
-6 | -0.478 | 0.01214 | -0.02 | -39.419
-5.5 | -0.421 | 0.01175 | -0.021 | -35.862
-5 | -0.363 | 0.01141 | -0.022 | -31.824
-4.5 | -0.304 | 0.01106 | -0.023 | -27.479
-4 | -0.244 | 0.00989 | -0.024 | -24.668
-3.5 | -0.184 | 0.0106 | -0.025 | -17.35
-3 | -0.122 | 0.01035 | -0.026 | -11.791
-2.5 | -0.06 | 0.01012 | -0.027 | -5.931
-2 | 0.002 | 0.00698 | -0.028 | 0.319
-1.5 | 0.065 | 0.00701 | -0.029 | 9.235
-1 | 0.127 | 0.00706 | -0.03 | 18.023
-0.5 | 0.19 | 0.00712 | -0.031 | 26.632
0 | 0.252 | 0.0072 | -0.032 | 35.04
0.5 | 0.315 | 0.00731 | -0.033 | 43.075
1 | 0.375 | 0.00726 | -0.034 | 51.696
1.5 | 0.436 | 0.00737 | -0.035 | 59.241
2 | 0.495 | 0.00746 | -0.036 | 66.452
2.5 | 0.556 | 0.00755 | -0.037 | 73.624
3 | 0.616 | 0.00768 | -0.038 | 80.219
3.5 | 0.676 | 0.00785 | -0.039 | 86.076
4 | 0.735 | 0.00806 | -0.039 | 91.233
4.5 | 0.794 | 0.00825 | -0.04 | 96.287
5 | 0.853 | 0.00846 | -0.041 | 100.889
5.5 | 0.91 | 0.00877 | -0.042 | 103.79
6 | 0.966 | 0.00908 | -0.043 | 106.326
6.5 | 1.02 | 0.00947 | -0.044 | 107.748
7 | 1.074 | 0.00991 | -0.045 | 108.419
7.5 | 1.126 | 0.01047 | -0.046 | 107.56
8 | 1.16 | 0.01943 | -0.046 | 59.682
8.5 | 1.206 | 0.02065 | -0.047 | 58.408
9 | 1.251 | 0.02179 | -0.048 | 57.414
9.5 | 1.293 | 0.02289 | -0.048 | 56.477
10 | 1.332 | 0.02417 | -0.049 | 55.104
10.5 | 1.368 | 0.02539 | -0.05 | 53.887
11 | 1.401 | 0.02688 | -0.051 | 52.114
11.5 | 1.43 | 0.02847 | -0.052 | 50.225
12 | 1.454 | 0.03023 | -0.052 | 48.087
12.5 | 1.472 | 0.03201 | -0.053 | 45.971
13 | 1.485 | 0.03399 | -0.054 | 43.674
13.5 | 1.493 | 0.0362 | -0.055 | 41.235
14 | 1.496 | 0.03858 | -0.055 | 38.78
14.5 | 1.494 | 0.04101 | -0.056 | 36.434
15 | 1.487 | 0.04406 | -0.057 | 33.755
15.5 | 1.472 | 0.04693 | -0.057 | 31.373
16 | 1.45 | 0.05079 | -0.058 | 28.553
16.5 | 1.422 | 0.05522 | -0.058 | 25.745
17 | 1.387 | 0.06137 | -0.058 | 22.598
17.5 | 1.297 | 0.08978 | -0.054 | 14.441
18 | 1.197 | 0.13327 | -0.044 | 8.981
18.5 | 1.147 | 0.1532 | -0.038 | 7.489
19 | 1.113 | 0.1638 | -0.037 | 6.794

## 36. Re 750k Mach 0.10 (2)
BIGFOIL.COM POLAR EXPORT
NACA65-418 a=0.0
NACA65-418 a=0.0 |  |  |  | Cl Max: | 1.2094 | at alpha= | 20 | deg
XFOIL ncrit=9 |  |  |  | L/D Max: | 112.97 | at alpha= | 7 | deg
Re: | 750000 |  |  | Cd Min: | 0.11655 | at alpha= | 20 | deg
Mach: | 0.1 |  |  | Cl=0 at alpha= | -2.0174 | deg
|  |  |  | @ Cl=0.1, Cd= | 0.0077187
|  |  |  | @ Cl=0.4, Cd= | 0.0078716
|  |  |  | @ Cl=0.6, Cd= | 0.0080159
alpha (deg) | Cl | Cd | Cm | Cl/Cd
-19.5 | -1.0259 | 0.08625 | -0.0526 | -11.8945
-19 | -1.0682 | 0.07175 | -0.061 | -14.8878
-18.5 | -1.0914 | 0.06176 | -0.0657 | -17.6716
-18 | -1.093 | 0.05531 | -0.0681 | -19.7613
-17.5 | -1.0869 | 0.05021 | -0.0695 | -21.6471
-17 | -1.068 | 0.0467 | -0.0704 | -22.8694
-16.5 | -1.0478 | 0.04346 | -0.071 | -24.1095
-15.5 | -0.9779 | 0.03904 | -0.0751 | -25.0487
-15 | -0.9595 | 0.03726 | -0.0736 | -25.7515
-14.5 | -0.9472 | 0.03462 | -0.0719 | -27.3599
-14 | -0.926 | 0.03316 | -0.0704 | -27.9252
-13.5 | -0.9071 | 0.03135 | -0.0685 | -28.9346
-13 | -0.8873 | 0.02975 | -0.0662 | -29.8252
-12.5 | -0.8657 | 0.02798 | -0.0637 | -30.94
-12 | -0.8406 | 0.02611 | -0.0614 | -32.1946
-11.5 | -0.8101 | 0.02472 | -0.0593 | -32.771
-11 | -0.7814 | 0.02375 | -0.0566 | -32.9011
-10.5 | -0.7436 | 0.0223 | -0.0549 | -33.3453
-10 | -0.7047 | 0.02108 | -0.0531 | -33.4298
-9.5 | -0.6674 | 0.02017 | -0.0509 | -33.0887
-9 | -0.6191 | 0.01844 | -0.0507 | -33.5738
-8.5 | -0.5791 | 0.01754 | -0.0488 | -33.016
-8 | -0.5394 | 0.01675 | -0.0467 | -32.203
-7.5 | -0.4986 | 0.01598 | -0.0446 | -31.2015
-7 | -0.4561 | 0.01518 | -0.0428 | -30.0461
-6.5 | -0.4199 | 0.01395 | -0.0401 | -30.1004
-6 | -0.3783 | 0.01315 | -0.0382 | -28.7681
-5.5 | -0.332 | 0.01256 | -0.0369 | -26.4331
-5 | -0.2828 | 0.01207 | -0.0362 | -23.43
-4.5 | -0.2355 | 0.01146 | -0.0351 | -20.5497
-4 | -0.1844 | 0.011 | -0.0346 | -16.7636
-3.5 | -0.1354 | 0.01033 | -0.0339 | -13.1075
-3 | -0.1117 | 0.00766 | -0.0299 | -14.5822
-2.5 | -0.0555 | 0.00757 | -0.0301 | -7.3316
-2 | 0.002 | 0.00756 | -0.0306 | 0.26455
-1.5 | 0.06 | 0.00765 | -0.0312 | 7.8431
-1 | 0.1182 | 0.00775 | -0.0319 | 15.2516
-0.5 | 0.1769 | 0.00774 | -0.0327 | 22.8553
0 | 0.236 | 0.00776 | -0.0336 | 30.4124
0.5 | 0.295 | 0.00785 | -0.0346 | 37.5796
1 | 0.3536 | 0.00784 | -0.0355 | 45.102
1.5 | 0.4123 | 0.00788 | -0.0364 | 52.3223
2 | 0.4705 | 0.00794 | -0.0372 | 59.2569
2.5 | 0.5287 | 0.00797 | -0.0381 | 66.3363
3 | 0.5864 | 0.00799 | -0.0388 | 73.3917
3.5 | 0.6442 | 0.0081 | -0.0396 | 79.5309
4 | 0.701 | 0.00811 | -0.0401 | 86.4365
4.5 | 0.7578 | 0.00822 | -0.0407 | 92.1898
5 | 0.8135 | 0.00826 | -0.0411 | 98.4867
5.5 | 0.8686 | 0.00834 | -0.0413 | 104.1487
6 | 0.9224 | 0.00845 | -0.0414 | 109.1598
6.5 | 0.9715 | 0.00863 | -0.0405 | 112.5724
7 | 1.0156 | 0.00899 | -0.0389 | 112.97
7.5 | 1.0453 | 0.00978 | -0.0348 | 106.8814
8 | 1.0516 | 0.01089 | -0.0266 | 96.5657
8.5 | 1.0508 | 0.01241 | -0.0181 | 84.6737
9 | 1.048 | 0.01427 | -0.0102 | 73.4408
9.5 | 1.0712 | 0.01708 | -0.0097 | 62.7166
10 | 1.0744 | 0.01998 | -0.0053 | 53.7738
10.5 | 1.077 | 0.02312 | -0.0013 | 46.583
11 | 1.0774 | 0.02662 | 0.0024 | 40.4733
11.5 | 1.0815 | 0.03014 | 0.0054 | 35.8825
12 | 1.0956 | 0.0332 | 0.0073 | 33
12.5 | 1.1107 | 0.03634 | 0.0089 | 30.5641
13 | 1.122 | 0.03993 | 0.0104 | 28.0992
13.5 | 1.1408 | 0.04305 | 0.0112 | 26.4994
14 | 1.1538 | 0.0468 | 0.0121 | 24.6538
14.5 | 1.1595 | 0.05144 | 0.0128 | 22.5408
15 | 1.1723 | 0.05555 | 0.013 | 21.1035
15.5 | 1.1848 | 0.05986 | 0.0129 | 19.7928
16 | 1.1918 | 0.0649 | 0.0126 | 18.3636
16.5 | 1.1874 | 0.07144 | 0.012 | 16.6209
17 | 1.1976 | 0.07652 | 0.011 | 15.6508
17.5 | 1.2037 | 0.08227 | 0.0096 | 14.6311
18 | 1.2082 | 0.08843 | 0.0079 | 13.6628
18.5 | 1.2089 | 0.09521 | 0.0057 | 12.6972
19 | 1.2045 | 0.10259 | 0.0034 | 11.7409
19.5 | 1.2079 | 0.1094 | 0.0006 | 11.0411
20 | 1.2094 | 0.11655 | -0.0026 | 10.3767

## 37. Re 750k Mach 0.25 (1)
BIGFOIL.COM POLAR EXPORT
NACA65-418 a=0.0
NACA65-418 a=0.0 |  |  |  | Cl Max: | 1.447 | at alpha= | 12.5 | deg
JavaFoil+Calcfoil stall+Eppler ext transition |  |  |  | L/D Max: | 105.374 | at alpha= | 6.5 | deg
Re: | 750000 |  |  | Cd Min: | 0.00689 | at alpha= | 0 | deg
Mach: | 0.25 |  |  | Cl=0 at alpha= | -2.0156 | deg
|  |  |  | @ Cl=0.1, Cd= | 0.0071509
|  |  |  | @ Cl=0.4, Cd= | 0.0074429
|  |  |  | @ Cl=0.6, Cd= | 0.0078038
alpha (deg) | Cl | Cd | Cm | Cl/Cd
-14 | -0.682 | 0.11016 | -0.003 | -6.192
-13.5 | -0.707 | 0.1025 | -0.003 | -6.903
-13 | -0.726 | 0.0964 | -0.004 | -7.536
-12.5 | -0.739 | 0.08995 | -0.004 | -8.212
-12 | -0.745 | 0.08448 | -0.005 | -8.815
-11.5 | -0.744 | 0.07878 | -0.005 | -9.447
-11 | -0.738 | 0.07288 | -0.006 | -10.123
-10.5 | -0.725 | 0.06851 | -0.007 | -10.58
-10 | -0.707 | 0.06343 | -0.007 | -11.149
-9.5 | -0.693 | 0.05425 | -0.009 | -12.767
-9 | -0.779 | 0.01742 | -0.015 | -44.726
-8.5 | -0.742 | 0.01636 | -0.016 | -45.383
-8 | -0.7 | 0.01556 | -0.017 | -44.965
-7.5 | -0.651 | 0.01473 | -0.018 | -44.175
-7 | -0.6 | 0.01345 | -0.019 | -44.581
-6.5 | -0.545 | 0.01298 | -0.02 | -41.969
-6 | -0.489 | 0.0125 | -0.021 | -39.092
-5.5 | -0.431 | 0.01208 | -0.022 | -35.675
-5 | -0.371 | 0.0117 | -0.023 | -31.756
-4.5 | -0.311 | 0.01132 | -0.024 | -27.491
-4 | -0.25 | 0.01102 | -0.025 | -22.676
-3.5 | -0.188 | 0.01073 | -0.026 | -17.492
-3 | -0.125 | 0.01 | -0.027 | -12.499
-2.5 | -0.062 | 0.01032 | -0.028 | -5.971
-2 | 0.002 | 0.00709 | -0.029 | 0.322
-1.5 | 0.067 | 0.00712 | -0.03 | 9.345
-1 | 0.131 | 0.00718 | -0.031 | 18.219
-0.5 | 0.195 | 0.00724 | -0.032 | 26.922
0 | 0.258 | 0.00689 | -0.033 | 37.461
0.5 | 0.321 | 0.00734 | -0.034 | 43.779
1 | 0.384 | 0.00742 | -0.035 | 51.781
1.5 | 0.447 | 0.00751 | -0.036 | 59.563
2 | 0.508 | 0.00761 | -0.037 | 66.739
2.5 | 0.57 | 0.00773 | -0.038 | 73.698
3 | 0.631 | 0.00788 | -0.039 | 80.098
3.5 | 0.693 | 0.00809 | -0.04 | 85.573
4 | 0.753 | 0.00829 | -0.04 | 90.841
4.5 | 0.814 | 0.00854 | -0.041 | 95.316
5 | 0.874 | 0.00877 | -0.042 | 99.632
5.5 | 0.932 | 0.00912 | -0.043 | 102.149
6 | 0.989 | 0.00947 | -0.044 | 104.404
6.5 | 1.044 | 0.00991 | -0.045 | 105.374
7 | 1.098 | 0.01045 | -0.046 | 105.157
7.5 | 1.15 | 0.01132 | -0.047 | 101.589
8 | 1.184 | 0.0208 | -0.047 | 56.91
8.5 | 1.23 | 0.02191 | -0.048 | 56.127
9 | 1.273 | 0.02318 | -0.049 | 54.893
9.5 | 1.312 | 0.02446 | -0.05 | 53.647
10 | 1.348 | 0.02591 | -0.05 | 52.01
10.5 | 1.379 | 0.02746 | -0.051 | 50.236
11 | 1.406 | 0.02912 | -0.052 | 48.291
11.5 | 1.428 | 0.03107 | -0.053 | 45.964
12 | 1.442 | 0.03308 | -0.054 | 43.584
12.5 | 1.447 | 0.03524 | -0.054 | 41.052
13 | 1.444 | 0.03761 | -0.055 | 38.4
13.5 | 1.434 | 0.04044 | -0.056 | 35.46
14 | 1.415 | 0.04354 | -0.056 | 32.498
14.5 | 1.387 | 0.04699 | -0.057 | 29.51
15 | 1.346 | 0.05259 | -0.057 | 25.603
15.5 | 1.233 | 0.08046 | -0.052 | 15.328
16 | 1.095 | 0.12904 | -0.032 | 8.485
16.5 | 1.04 | 0.13756 | -0.03 | 7.561
17 | 0.981 | 0.14734 | -0.03 | 6.658
17.5 | 0.917 | 0.1586 | -0.03 | 5.781

## 38. Re 750k Mach 0.25 (2)
BIGFOIL.COM POLAR EXPORT
NACA65-418 a=0.0
NACA65-418 a=0.0 |  |  |  | Cl Max: | 1.1612 | at alpha= | 18 | deg
XFOIL ncrit=9 |  |  |  | L/D Max: | 111.904 | at alpha= | 6.5 | deg
Re: | 750000 |  |  | Cd Min: | 0.21704 | at alpha= | -20 | deg
Mach: | 0.25 |  |  | Cl=0 at alpha= | -2.0227 | deg
|  |  |  | @ Cl=0.1, Cd= | 0.007845
|  |  |  | @ Cl=0.4, Cd= | 0.0080342
|  |  |  | @ Cl=0.6, Cd= | 0.0082478
alpha (deg) | Cl | Cd | Cm | Cl/Cd
-20 | -0.5498 | 0.21704 | 0.0099 | -2.5332
-19.5 | -0.5296 | 0.21148 | 0.0062 | -2.5043
-19 | -0.511 | 0.20532 | 0.0022 | -2.4888
-18.5 | -0.5099 | 0.19104 | -0.0038 | -2.6691
-18 | -0.5007 | 0.18138 | -0.0088 | -2.7605
-17 | -0.4662 | 0.16504 | -0.0209 | -2.8248
-16 | -0.8055 | 0.07156 | -0.0703 | -11.2563
-15.5 | -0.8465 | 0.05811 | -0.0785 | -14.5672
-15 | -0.8731 | 0.04969 | -0.0803 | -17.5709
-14.5 | -0.8311 | 0.04929 | -0.0799 | -16.8614
-14 | -0.8427 | 0.04333 | -0.0799 | -19.4484
-13.5 | -0.8498 | 0.03825 | -0.0787 | -22.217
-13 | -0.8272 | 0.03673 | -0.0774 | -22.5211
-12.5 | -0.8157 | 0.03402 | -0.0753 | -23.9771
-12 | -0.8041 | 0.03156 | -0.0723 | -25.4785
-11.5 | -0.7915 | 0.0285 | -0.069 | -27.7719
-11 | -0.7687 | 0.02726 | -0.0659 | -28.1988
-10.5 | -0.7404 | 0.02532 | -0.063 | -29.2417
-10 | -0.7065 | 0.0235 | -0.0604 | -30.0638
-9.5 | -0.6678 | 0.02192 | -0.0581 | -30.4653
-9 | -0.6221 | 0.02013 | -0.0569 | -30.9041
-8 | -0.5337 | 0.01785 | -0.0535 | -29.8992
-7.5 | -0.4894 | 0.01684 | -0.0516 | -29.0618
-7 | -0.4476 | 0.01583 | -0.0493 | -28.2754
-6.5 | -0.4113 | 0.01475 | -0.046 | -27.8847
-6 | -0.3751 | 0.01371 | -0.0428 | -27.3596
-5.5 | -0.3309 | 0.01297 | -0.0408 | -25.5127
-5 | -0.2835 | 0.01239 | -0.0392 | -22.8814
-4.5 | -0.2361 | 0.01175 | -0.0378 | -20.0936
-4 | -0.1838 | 0.0113 | -0.0371 | -16.2655
-3.5 | -0.1326 | 0.01077 | -0.0363 | -12.312
-3 | -0.1112 | 0.00801 | -0.0316 | -13.8826
-2.5 | -0.0567 | 0.00768 | -0.0313 | -7.3828
-2 | 0.0027 | 0.00769 | -0.0317 | 0.35111
-1.5 | 0.0623 | 0.00782 | -0.0322 | 7.9668
-1 | 0.1225 | 0.00786 | -0.0329 | 15.5852
-0.5 | 0.1832 | 0.00789 | -0.0337 | 23.2193
0 | 0.244 | 0.00794 | -0.0346 | 30.7305
0.5 | 0.305 | 0.00801 | -0.0357 | 38.0774
1 | 0.3655 | 0.008 | -0.0366 | 45.6875
1.5 | 0.426 | 0.00806 | -0.0374 | 52.8536
2 | 0.4861 | 0.00811 | -0.0383 | 59.9383
2.5 | 0.5461 | 0.00814 | -0.039 | 67.0885
3 | 0.6061 | 0.00826 | -0.0398 | 73.3777
3.5 | 0.6651 | 0.00828 | -0.0404 | 80.3261
4 | 0.7244 | 0.00838 | -0.041 | 86.4439
4.5 | 0.7824 | 0.00842 | -0.0413 | 92.9216
5 | 0.8398 | 0.00852 | -0.0415 | 98.5681
5.5 | 0.8963 | 0.00861 | -0.0415 | 104.0999
6 | 0.9506 | 0.00873 | -0.041 | 108.8889
6.5 | 0.9993 | 0.00893 | -0.0396 | 111.9037
7 | 1.0377 | 0.00945 | -0.0364 | 109.8095
7.5 | 1.0491 | 0.01042 | -0.0285 | 100.6814
8 | 1.0454 | 0.01203 | -0.0192 | 86.8994
8.5 | 1.0428 | 0.01404 | -0.0111 | 74.2735
9 | 1.0393 | 0.01642 | -0.0038 | 63.2948
9.5 | 1.06 | 0.0199 | -0.0038 | 53.2663
10 | 1.0597 | 0.02333 | 0.0006 | 45.4222
10.5 | 1.0584 | 0.02705 | 0.0046 | 39.1275
11 | 1.0584 | 0.03101 | 0.0079 | 34.1309
11.5 | 1.0648 | 0.03481 | 0.0104 | 30.5889
12 | 1.0782 | 0.03832 | 0.0121 | 28.1367
12.5 | 1.0949 | 0.04174 | 0.0134 | 26.2314
13 | 1.1052 | 0.04587 | 0.0147 | 24.0942
13.5 | 1.1208 | 0.04971 | 0.0154 | 22.5468
14 | 1.1269 | 0.05462 | 0.016 | 20.6316
14.5 | 1.134 | 0.05965 | 0.0163 | 19.0109
15 | 1.1423 | 0.06479 | 0.0162 | 17.6308
15.5 | 1.1503 | 0.07017 | 0.0156 | 16.393
16 | 1.1496 | 0.07672 | 0.0147 | 14.9844
16.5 | 1.1512 | 0.08322 | 0.0134 | 13.8332
17 | 1.1571 | 0.08949 | 0.0118 | 12.9299
17.5 | 1.1601 | 0.09629 | 0.0097 | 12.048
18 | 1.1612 | 0.10357 | 0.0071 | 11.2117
18.5 | 1.1586 | 0.11125 | 0.0043 | 10.4144
19 | 1.1575 | 0.1192 | 0.0008 | 9.7106
19.5 | 1.1547 | 0.12763 | -0.0033 | 9.0472
20 | 1.1489 | 0.13671 | -0.0081 | 8.4039

## 39. Re 750k Mach 0.50 (1)
BIGFOIL.COM POLAR EXPORT
NACA65-418 a=0.0
NACA65-418 a=0.0 |  |  |  | Cl Max: | 1.306 | at alpha= | 9 | deg
JavaFoil+Calcfoil stall+Eppler ext transition |  |  |  | L/D Max: | 94.283 | at alpha= | 6 | deg
Re: | 750000 |  |  | Cd Min: | 0.00755 | at alpha= | -1.5 | deg
Mach: | 0.5 |  |  | Cl=0 at alpha= | -2.0211 | deg
|  |  |  | @ Cl=0.1, Cd= | 0.0075717
|  |  |  | @ Cl=0.4, Cd= | 0.008068
|  |  |  | @ Cl=0.6, Cd= | 0.0085749
alpha (deg) | Cl | Cd | Cm | Cl/Cd
-20 | -1.013 | 0.20676 | 0.002 | -4.901
-19.5 | -0.986 | 0.2004 | 0.002 | -4.921
-19 | -0.959 | 0.20149 | 0.001 | -4.758
-18.5 | -0.932 | 0.19246 | 0.001 | -4.842
-18 | -0.901 | 0.18758 | 0 | -4.805
-17.5 | -0.874 | 0.18321 | 0 | -4.769
-17 | -0.846 | 0.17918 | -0.001 | -4.722
-16.5 | -0.818 | 0.1739 | -0.001 | -4.706
-16 | -0.791 | 0.16978 | -0.002 | -4.658
-15.5 | -0.761 | 0.15616 | -0.002 | -4.876
-15 | -0.733 | 0.14838 | -0.002 | -4.942
-14.5 | -0.706 | 0.14571 | -0.003 | -4.842
-14 | -0.678 | 0.14549 | -0.003 | -4.658
-13.5 | -0.65 | 0.14181 | -0.004 | -4.582
-13 | -0.622 | 0.13822 | -0.004 | -4.499
-12.5 | -0.593 | 0.12529 | -0.004 | -4.729
-12 | -0.565 | 0.12246 | -0.005 | -4.61
-11.5 | -0.537 | 0.1149 | -0.005 | -4.67
-11 | -0.508 | 0.10932 | -0.006 | -4.651
-10.5 | -0.48 | 0.11336 | -0.006 | -4.237
-10 | -0.452 | 0.10192 | -0.007 | -4.438
-9.5 | -0.424 | 0.08798 | -0.007 | -4.821
-9 | -0.396 | 0.07537 | -0.008 | -5.255
-8.5 | -0.368 | 0.06568 | -0.008 | -5.601
-8 | -0.554 | 0.05347 | -0.005 | -10.361
-7.5 | -0.55 | 0.0525 | -0.01 | -10.473
-7 | -0.522 | 0.04714 | -0.012 | -11.076
-6.5 | -0.578 | 0.01596 | -0.022 | -36.236
-6 | -0.435 | 0.04116 | -0.011 | -10.563
-5.5 | -0.387 | 0.0383 | -0.013 | -10.107
-5 | -0.406 | 0.01318 | -0.025 | -30.825
-4.5 | -0.342 | 0.01266 | -0.026 | -26.997
-4 | -0.275 | 0.01222 | -0.027 | -22.519
-3.5 | -0.207 | 0.01181 | -0.028 | -17.55
-3 | -0.138 | 0.01152 | -0.03 | -11.978
-2.5 | -0.068 | 0.01062 | -0.031 | -6.406
-2 | 0.003 | 0.01084 | -0.032 | 0.233
-1.5 | 0.074 | 0.00755 | -0.033 | 9.844
-1 | 0.146 | 0.00761 | -0.034 | 19.213
-0.5 | 0.218 | 0.00762 | -0.035 | 28.588
0 | 0.286 | 0.00785 | -0.036 | 36.374
0.5 | 0.356 | 0.00798 | -0.037 | 44.556
1 | 0.426 | 0.00812 | -0.038 | 52.414
1.5 | 0.495 | 0.00824 | -0.039 | 60.099
2 | 0.561 | 0.00842 | -0.041 | 66.596
2.5 | 0.629 | 0.00869 | -0.042 | 72.449
3 | 0.697 | 0.00892 | -0.043 | 78.186
3.5 | 0.765 | 0.0092 | -0.044 | 83.156
4 | 0.832 | 0.00954 | -0.045 | 87.158
4.5 | 0.898 | 0.00992 | -0.046 | 90.532
5 | 0.964 | 0.01037 | -0.047 | 92.906
5.5 | 1.026 | 0.0109 | -0.048 | 94.166
6 | 1.086 | 0.01152 | -0.049 | 94.283
6.5 | 1.143 | 0.01228 | -0.05 | 93.122
7 | 1.195 | 0.01474 | -0.051 | 81.066
7.5 | 1.23 | 0.02528 | -0.051 | 48.671
8 | 1.269 | 0.02701 | -0.052 | 46.969
8.5 | 1.296 | 0.02903 | -0.053 | 44.651
9 | 1.306 | 0.0314 | -0.054 | 41.609
9.5 | 1.287 | 0.03409 | -0.055 | 37.743
10 | 1.199 | 0.038 | -0.055 | 31.54
10.5 | 0.699 | 0.09776 | -0.021 | 7.149
11 | 0.727 | 0.10958 | -0.024 | 6.633
11.5 | 0.754 | 0.11283 | -0.024 | 6.683
12 | 0.781 | 0.11846 | -0.025 | 6.594
12.5 | 0.81 | 0.12354 | -0.028 | 6.553
13 | 0.837 | 0.1289 | -0.029 | 6.49
13.5 | 0.864 | 0.13548 | -0.03 | 6.377
14 | 0.892 | 0.14526 | -0.032 | 6.141

## 40. Re 750k Mach 0.50 (2)
BIGFOIL.COM POLAR EXPORT
NACA65-418 a=0.0
NACA65-418 a=0.0 |  |  |  | Cl Max: | 1.0489 | at alpha= | 6.5 | deg
XFOIL ncrit=9 |  |  |  | L/D Max: | 100.34 | at alpha= | 6 | deg
Re: | 750000 |  |  | Cd Min: | 0.23925 | at alpha= | -20 | deg
Mach: | 0.5 |  |  | Cl=0 at alpha= | -2.0449 | deg
|  |  |  | @ Cl=0.1, Cd= | 0.0085074
|  |  |  | @ Cl=0.4, Cd= | 0.0088885
|  |  |  | @ Cl=0.6, Cd= | 0.0091343
alpha (deg) | Cl | Cd | Cm | Cl/Cd
-20 | -0.5708 | 0.23925 | 0.0152 | -2.3858
-19.5 | -0.5473 | 0.23178 | 0.0101 | -2.3613
-19 | -0.5243 | 0.22384 | 0.0048 | -2.3423
-18.5 | -0.4993 | 0.2159 | -0.0012 | -2.3126
-18 | -0.4892 | 0.20512 | -0.0057 | -2.3849
-17.5 | -0.4676 | 0.1988 | -0.0089 | -2.3521
-17 | -0.4504 | 0.19036 | -0.0132 | -2.366
-16.5 | -0.4336 | 0.18165 | -0.0178 | -2.387
-16 | -0.4181 | 0.1727 | -0.0225 | -2.421
-15 | -0.3909 | 0.15442 | -0.0323 | -2.5314
-14.5 | -0.3887 | 0.1425 | -0.0384 | -2.7277
-14 | -0.3687 | 0.13605 | -0.0423 | -2.71
-13.5 | -0.3634 | 0.12601 | -0.0479 | -2.8839
-13 | -0.3681 | 0.11369 | -0.055 | -3.2378
-12.5 | -0.3489 | 0.10814 | -0.0582 | -3.2264
-12 | -0.3642 | 0.09392 | -0.0668 | -3.8778
-11 | -0.4069 | 0.06646 | -0.0852 | -6.1225
-10.5 | -0.4665 | 0.05209 | -0.0929 | -8.9557
-10 | -0.4898 | 0.04497 | -0.0941 | -10.8917
-9.5 | -0.509 | 0.03899 | -0.0928 | -13.0546
-9 | -0.5198 | 0.0343 | -0.0895 | -15.1545
-8.5 | -0.5246 | 0.02974 | -0.0847 | -17.6395
-8 | -0.5115 | 0.02574 | -0.0797 | -19.8718
-7.5 | -0.4763 | 0.02269 | -0.0758 | -20.9916
-7 | -0.4195 | 0.02015 | -0.074 | -20.8189
-6.5 | -0.3591 | 0.01818 | -0.0724 | -19.7525
-6 | -0.3122 | 0.01662 | -0.0692 | -18.7846
-5.5 | -0.2729 | 0.01527 | -0.0654 | -17.8716
-5 | -0.238 | 0.0141 | -0.0607 | -16.8794
-4.5 | -0.2067 | 0.01337 | -0.0548 | -15.46
-4 | -0.1677 | 0.01252 | -0.0504 | -13.3946
-3.5 | -0.1166 | 0.01197 | -0.0478 | -9.741
-3 | -0.0649 | 0.01142 | -0.0454 | -5.683
-2.5 | -0.0568 | 0.00848 | -0.0375 | -6.6981
-2 | 0.0056 | 0.00833 | -0.0367 | 0.67227
-1.5 | 0.0731 | 0.00844 | -0.0369 | 8.6611
-1 | 0.141 | 0.00861 | -0.0372 | 16.3763
-0.5 | 0.2094 | 0.00868 | -0.0379 | 24.1244
0 | 0.2787 | 0.00873 | -0.0388 | 31.9244
0.5 | 0.3477 | 0.00885 | -0.0398 | 39.2881
1 | 0.4156 | 0.0089 | -0.0405 | 46.6966
1.5 | 0.4844 | 0.00897 | -0.0413 | 54.0022
2 | 0.5519 | 0.00907 | -0.0419 | 60.849
2.5 | 0.6192 | 0.00916 | -0.0423 | 67.5983
3 | 0.6873 | 0.00929 | -0.0428 | 73.9828
3.5 | 0.7521 | 0.00938 | -0.0425 | 80.1812
4 | 0.8177 | 0.0095 | -0.0422 | 86.0737
4.5 | 0.8803 | 0.00962 | -0.0412 | 91.5073
5 | 0.9393 | 0.00978 | -0.0395 | 96.0429
5.5 | 0.9938 | 0.01 | -0.0368 | 99.38
6 | 1.0335 | 0.0103 | -0.0314 | 100.3398
6.5 | 1.0489 | 0.01121 | -0.0227 | 93.5682
7 | 1.0486 | 0.01318 | -0.0135 | 79.5599
7.5 | 1.0351 | 0.01628 | -0.0042 | 63.5811
8 | 1.0222 | 0.01981 | 0.0038 | 51.6002
8.5 | 1.0109 | 0.02356 | 0.0109 | 42.9075
9 | 1.0033 | 0.02761 | 0.0166 | 36.3383
9.5 | 1.0178 | 0.03298 | 0.0154 | 30.8611
10 | 1.012 | 0.03809 | 0.0187 | 26.5687
10.5 | 1.0047 | 0.04363 | 0.0213 | 23.0277
11 | 1.0082 | 0.04883 | 0.0232 | 20.6471
11.5 | 1.0163 | 0.05406 | 0.0245 | 18.7995

## 41. Re 1M Mach 0.00 (1)
BIGFOIL.COM POLAR EXPORT
NACA65-418 a=0.0
NACA65-418 a=0.0 |  |  |  | Cl Max: | 1.51 | at alpha= | 14.5 | deg
JavaFoil+Calcfoil stall+Eppler ext transition |  |  |  | L/D Max: | 117.219 | at alpha= | 7 | deg
Re: | 1000000 |  |  | Cd Min: | 0.0064 | at alpha= | 2 | deg
Mach: | 0 |  |  | Cl=0 at alpha= | -2.0161 | deg
|  |  |  | @ Cl=0.1, Cd= | 0.0065
|  |  |  | @ Cl=0.4, Cd= | 0.0068503
|  |  |  | @ Cl=0.6, Cd= | 0.00707
alpha (deg) | Cl | Cd | Cm | Cl/Cd
-16 | -0.816 | 0.12413 | -0.001 | -6.571
-15.5 | -0.824 | 0.11681 | -0.002 | -7.057
-15 | -0.831 | 0.10887 | -0.002 | -7.63
-14.5 | -0.834 | 0.10332 | -0.003 | -8.077
-14 | -0.835 | 0.09699 | -0.003 | -8.611
-13.5 | -0.831 | 0.09328 | -0.004 | -8.914
-13 | -0.826 | 0.08662 | -0.004 | -9.538
-12.5 | -0.816 | 0.08239 | -0.005 | -9.907
-12 | -0.805 | 0.07567 | -0.005 | -10.638
-11.5 | -0.79 | 0.06985 | -0.006 | -11.313
-11 | -0.882 | 0.0239 | -0.01 | -36.904
-10.5 | -0.879 | 0.01842 | -0.011 | -47.69
-10 | -0.849 | 0.01731 | -0.012 | -49.077
-9.5 | -0.817 | 0.01611 | -0.013 | -50.673
-9 | -0.778 | 0.01517 | -0.014 | -51.328
-8.5 | -0.736 | 0.01446 | -0.015 | -50.903
-8 | -0.69 | 0.01382 | -0.016 | -49.937
-7.5 | -0.64 | 0.0127 | -0.017 | -50.437
-7 | -0.588 | 0.01218 | -0.018 | -48.231
-6.5 | -0.533 | 0.01176 | -0.019 | -45.34
-6 | -0.477 | 0.0114 | -0.02 | -41.873
-5.5 | -0.42 | 0.01106 | -0.021 | -38.015
-5 | -0.362 | 0.01071 | -0.022 | -33.806
-4.5 | -0.303 | 0.0095 | -0.023 | -31.928
-4 | -0.244 | 0.01027 | -0.024 | -23.763
-3.5 | -0.183 | 0.00998 | -0.025 | -18.344
-3 | -0.121 | 0.0097 | -0.026 | -12.516
-2.5 | -0.06 | 0.0095 | -0.027 | -6.286
-2 | 0.002 | 0.00651 | -0.028 | 0.34
-1.5 | 0.064 | 0.0065 | -0.029 | 9.909
-1 | 0.127 | 0.0065 | -0.03 | 19.484
-0.5 | 0.189 | 0.00656 | -0.031 | 28.795
0 | 0.251 | 0.00664 | -0.032 | 37.796
0.5 | 0.313 | 0.00672 | -0.033 | 46.62
1 | 0.375 | 0.00681 | -0.034 | 55.134
1.5 | 0.437 | 0.00691 | -0.035 | 63.312
2 | 0.495 | 0.0064 | -0.036 | 77.423
2.5 | 0.555 | 0.00698 | -0.037 | 79.563
3 | 0.615 | 0.0071 | -0.038 | 86.727
3.5 | 0.675 | 0.00723 | -0.039 | 93.447
4 | 0.735 | 0.00741 | -0.039 | 99.197
4.5 | 0.794 | 0.00757 | -0.04 | 104.814
5 | 0.852 | 0.00779 | -0.041 | 109.426
5.5 | 0.909 | 0.00804 | -0.042 | 113.032
6 | 0.965 | 0.00834 | -0.043 | 115.704
6.5 | 1.02 | 0.00873 | -0.044 | 116.747
7 | 1.073 | 0.00915 | -0.045 | 117.219
7.5 | 1.122 | 0.01061 | -0.046 | 105.726
8 | 1.17 | 0.01174 | -0.046 | 99.681
8.5 | 1.204 | 0.01933 | -0.047 | 62.283
9 | 1.249 | 0.02037 | -0.047 | 61.315
9.5 | 1.291 | 0.02139 | -0.048 | 60.368
10 | 1.331 | 0.02258 | -0.049 | 58.945
10.5 | 1.368 | 0.0237 | -0.05 | 57.716
11 | 1.401 | 0.0251 | -0.051 | 55.829
11.5 | 1.432 | 0.0265 | -0.052 | 54.031
12 | 1.457 | 0.02803 | -0.052 | 51.992
12.5 | 1.477 | 0.02978 | -0.053 | 49.586
13 | 1.492 | 0.03166 | -0.054 | 47.118
13.5 | 1.502 | 0.03362 | -0.054 | 44.679
14 | 1.508 | 0.03563 | -0.055 | 42.331
14.5 | 1.51 | 0.03789 | -0.056 | 39.845
15 | 1.507 | 0.04047 | -0.057 | 37.231
15.5 | 1.496 | 0.04308 | -0.057 | 34.737
16 | 1.48 | 0.0461 | -0.058 | 32.099
16.5 | 1.459 | 0.04929 | -0.058 | 29.597
17 | 1.433 | 0.05298 | -0.059 | 27.058
17.5 | 1.402 | 0.05814 | -0.059 | 24.119
18 | 1.367 | 0.06412 | -0.059 | 21.327
18.5 | 1.33 | 0.0701 | -0.059 | 18.973
19 | 1.249 | 0.099 | -0.056 | 12.62
19.5 | 1.164 | 0.13965 | -0.049 | 8.336

## 42. Re 1M Mach 0.00 (2)
BIGFOIL.COM POLAR EXPORT
NACA65-418 a=0.0
NACA65-418 a=0.0 |  |  |  | Cl Max: | 1.2635 | at alpha= | 19 | deg
XFOIL ncrit=9 |  |  |  | L/D Max: | 122.924 | at alpha= | 6.5 | deg
Re: | 1000000 |  |  | Cd Min: | 0.10779 | at alpha= | 20 | deg
Mach: | 0 |  |  | Cl=0 at alpha= | -2.0207 | deg
|  |  |  | @ Cl=0.1, Cd= | 0.0067808
|  |  |  | @ Cl=0.4, Cd= | 0.006932
|  |  |  | @ Cl=0.6, Cd= | 0.0070559
alpha (deg) | Cl | Cd | Cm | Cl/Cd
-20 | -1.1272 | 0.07516 | -0.057 | -14.9973
-19.5 | -1.1581 | 0.06394 | -0.0625 | -18.1123
-19 | -1.1712 | 0.05613 | -0.0654 | -20.8658
-18.5 | -1.1757 | 0.04994 | -0.067 | -23.5423
-18 | -1.1766 | 0.04456 | -0.0678 | -26.4048
-17.5 | -1.1702 | 0.04025 | -0.0679 | -29.0733
-17 | -1.1571 | 0.03675 | -0.0676 | -31.4857
-16 | -1.0913 | 0.03233 | -0.0698 | -33.755
-15.5 | -1.0626 | 0.03105 | -0.0683 | -34.2222
-15 | -1.0283 | 0.03005 | -0.0675 | -34.2196
-14.5 | -0.9934 | 0.02915 | -0.0668 | -34.0789
-14 | -0.9637 | 0.02782 | -0.0656 | -34.6405
-13.5 | -0.9381 | 0.02606 | -0.064 | -35.9977
-13 | -0.9099 | 0.02471 | -0.0623 | -36.8231
-12.5 | -0.8791 | 0.02361 | -0.0607 | -37.2342
-12 | -0.8473 | 0.02269 | -0.059 | -37.3424
-11.5 | -0.814 | 0.02148 | -0.0571 | -37.8957
-11 | -0.78 | 0.02068 | -0.0551 | -37.7176
-10.5 | -0.7437 | 0.01906 | -0.0534 | -39.0189
-10 | -0.709 | 0.0179 | -0.0513 | -39.6089
-9.5 | -0.6718 | 0.01703 | -0.0493 | -39.448
-9 | -0.6342 | 0.0163 | -0.0472 | -38.908
-8.5 | -0.5968 | 0.01556 | -0.0448 | -38.3548
-8 | -0.5569 | 0.0152 | -0.0425 | -36.6382
-7.5 | -0.5232 | 0.01393 | -0.0396 | -37.5592
-7 | -0.4805 | 0.01326 | -0.0379 | -36.2368
-6.5 | -0.4357 | 0.01264 | -0.0366 | -34.4699
-6 | -0.3889 | 0.01205 | -0.0355 | -32.2739
-5.5 | -0.3401 | 0.01161 | -0.0347 | -29.2937
-5 | -0.2925 | 0.01094 | -0.0338 | -26.7367
-4.5 | -0.2403 | 0.01057 | -0.0336 | -22.7342
-4 | -0.1888 | 0.01018 | -0.0333 | -18.5462
-3.5 | -0.1364 | 0.00972 | -0.0331 | -14.0329
-3 | -0.104 | 0.00753 | -0.0304 | -13.8114
-2 | 0.0022 | 0.00674 | -0.0304 | 0.32641
-1.5 | 0.0604 | 0.00674 | -0.0311 | 8.9614
-1 | 0.1186 | 0.0068 | -0.0319 | 17.4412
-0.5 | 0.177 | 0.00684 | -0.0327 | 25.8772
0 | 0.2361 | 0.00686 | -0.0337 | 34.4169
0.5 | 0.2948 | 0.00685 | -0.0347 | 43.0365
1 | 0.3532 | 0.00694 | -0.0356 | 50.8934
1.5 | 0.4119 | 0.00693 | -0.0366 | 59.4372
2 | 0.47 | 0.00695 | -0.0374 | 67.6259
2.5 | 0.5282 | 0.00706 | -0.0383 | 74.8159
3 | 0.586 | 0.00704 | -0.0392 | 83.2386
4 | 0.7007 | 0.00717 | -0.0407 | 97.7266
4.5 | 0.7571 | 0.00729 | -0.0413 | 103.8546
5 | 0.8137 | 0.00732 | -0.0419 | 111.1612
5.5 | 0.869 | 0.00743 | -0.0423 | 116.9583
6 | 0.9224 | 0.00759 | -0.0424 | 121.5283
6.5 | 0.9711 | 0.0079 | -0.0417 | 122.9241
7 | 1.0111 | 0.00855 | -0.0396 | 118.2573
7.5 | 1.0372 | 0.00959 | -0.0351 | 108.1543
8 | 1.0468 | 0.01066 | -0.0276 | 98.1989
8.5 | 1.0481 | 0.0122 | -0.0197 | 85.9098
9 | 1.0502 | 0.01402 | -0.0127 | 74.9073
10 | 1.0779 | 0.019 | -0.0066 | 56.7316
10.5 | 1.0837 | 0.02186 | -0.0028 | 49.5746
11 | 1.0882 | 0.025 | 0.0008 | 43.528
11.5 | 1.0998 | 0.02788 | 0.0034 | 39.4476
12 | 1.118 | 0.03049 | 0.0052 | 36.6678
12.5 | 1.1349 | 0.03331 | 0.0069 | 34.0708
13 | 1.154 | 0.03609 | 0.0082 | 31.9756
13.5 | 1.1687 | 0.03934 | 0.0094 | 29.7077
14 | 1.1878 | 0.04238 | 0.0102 | 28.0274
14.5 | 1.2033 | 0.04581 | 0.0109 | 26.2672
15 | 1.2076 | 0.0505 | 0.0117 | 23.9129
15.5 | 1.2263 | 0.05391 | 0.0118 | 22.7472
16 | 1.2384 | 0.05812 | 0.0118 | 21.3076
16.5 | 1.248 | 0.06278 | 0.0115 | 19.8789
17 | 1.25 | 0.06843 | 0.0109 | 18.2668
17.5 | 1.2506 | 0.07454 | 0.0099 | 16.7776
18 | 1.2582 | 0.07996 | 0.0086 | 15.7354
18.5 | 1.2606 | 0.08625 | 0.0069 | 14.6157
19 | 1.2635 | 0.09267 | 0.0048 | 13.6344
19.5 | 1.2615 | 0.09994 | 0.0021 | 12.6226
20 | 1.2568 | 0.10779 | -0.001 | 11.6597

## 43. Re 1M Mach 0.10 (1)
BIGFOIL.COM POLAR EXPORT
NACA65-418 a=0.0
NACA65-418 a=0.0 |  |  |  | Cl Max: | 1.499 | at alpha= | 14 | deg
JavaFoil+Calcfoil stall+Eppler ext transition |  |  |  | L/D Max: | 116.657 | at alpha= | 7 | deg
Re: | 1000000 |  |  | Cd Min: | 0.00648 | at alpha= | -2 | deg
Mach: | 0.1 |  |  | Cl=0 at alpha= | -2.0161 | deg
|  |  |  | @ Cl=0.1, Cd= | 0.0065243
|  |  |  | @ Cl=0.4, Cd= | 0.0068865
|  |  |  | @ Cl=0.6, Cd= | 0.007074
alpha (deg) | Cl | Cd | Cm | Cl/Cd
-15.5 | -0.799 | 0.11828 | -0.002 | -6.756
-15 | -0.809 | 0.10989 | -0.002 | -7.361
-14.5 | -0.815 | 0.10592 | -0.003 | -7.696
-14 | -0.819 | 0.09879 | -0.003 | -8.286
-13.5 | -0.818 | 0.09423 | -0.003 | -8.684
-13 | -0.815 | 0.08882 | -0.004 | -9.173
-12.5 | -0.808 | 0.08329 | -0.004 | -9.7
-12 | -0.798 | 0.07678 | -0.005 | -10.395
-11.5 | -0.785 | 0.07129 | -0.006 | -11.006
-11 | -0.771 | 0.06376 | -0.007 | -12.098
-10.5 | -0.874 | 0.01908 | -0.011 | -45.797
-10 | -0.848 | 0.01754 | -0.012 | -48.372
-9.5 | -0.817 | 0.01634 | -0.013 | -49.981
-9 | -0.78 | 0.01531 | -0.014 | -50.903
-8.5 | -0.737 | 0.01458 | -0.015 | -50.575
-8 | -0.692 | 0.01392 | -0.016 | -49.725
-7.5 | -0.643 | 0.01276 | -0.017 | -50.341
-7 | -0.59 | 0.01228 | -0.018 | -48.023
-6.5 | -0.535 | 0.01184 | -0.019 | -45.191
-6 | -0.479 | 0.01145 | -0.02 | -41.873
-5.5 | -0.422 | 0.0111 | -0.021 | -38.024
-5 | -0.364 | 0.01074 | -0.022 | -33.864
-4.5 | -0.305 | 0.00955 | -0.023 | -31.88
-4 | -0.245 | 0.01027 | -0.024 | -23.879
-3.5 | -0.184 | 0.00997 | -0.025 | -18.448
-3 | -0.122 | 0.00973 | -0.026 | -12.544
-2.5 | -0.06 | 0.00949 | -0.027 | -6.324
-2 | 0.002 | 0.00648 | -0.028 | 0.343
-1.5 | 0.065 | 0.00653 | -0.029 | 9.914
-1 | 0.127 | 0.00652 | -0.03 | 19.501
-0.5 | 0.19 | 0.00659 | -0.031 | 28.789
0 | 0.252 | 0.00668 | -0.032 | 37.794
0.5 | 0.315 | 0.00675 | -0.033 | 46.622
1 | 0.377 | 0.00685 | -0.034 | 55.087
1.5 | 0.44 | 0.00695 | -0.035 | 63.22
2 | 0.497 | 0.0069 | -0.036 | 72.085
2.5 | 0.558 | 0.00699 | -0.037 | 79.823
3 | 0.618 | 0.00711 | -0.038 | 86.996
3.5 | 0.678 | 0.00728 | -0.039 | 93.136
4 | 0.738 | 0.00743 | -0.04 | 99.296
4.5 | 0.797 | 0.00761 | -0.041 | 104.806
5 | 0.856 | 0.00783 | -0.041 | 109.411
5.5 | 0.913 | 0.00812 | -0.042 | 112.51
6 | 0.969 | 0.00839 | -0.043 | 115.515
6.5 | 1.024 | 0.00879 | -0.044 | 116.473
7 | 1.077 | 0.00924 | -0.045 | 116.657
7.5 | 1.127 | 0.01073 | -0.046 | 105.039
8 | 1.162 | 0.01837 | -0.046 | 63.265
8.5 | 1.209 | 0.01953 | -0.047 | 61.874
9 | 1.253 | 0.02059 | -0.048 | 60.857
9.5 | 1.295 | 0.02164 | -0.048 | 59.858
10 | 1.334 | 0.02286 | -0.049 | 58.381
10.5 | 1.371 | 0.02401 | -0.05 | 57.096
11 | 1.403 | 0.0254 | -0.051 | 55.245
11.5 | 1.433 | 0.0269 | -0.052 | 53.264
12 | 1.457 | 0.02858 | -0.053 | 50.976
12.5 | 1.475 | 0.03024 | -0.053 | 48.756
13 | 1.488 | 0.0322 | -0.054 | 46.193
13.5 | 1.496 | 0.03422 | -0.055 | 43.701
14 | 1.499 | 0.0364 | -0.055 | 41.185
14.5 | 1.498 | 0.03869 | -0.056 | 38.711
15 | 1.491 | 0.04144 | -0.057 | 35.989
15.5 | 1.477 | 0.0441 | -0.057 | 33.49
16 | 1.456 | 0.04737 | -0.058 | 30.735
16.5 | 1.43 | 0.05087 | -0.058 | 28.11
17 | 1.397 | 0.05593 | -0.059 | 24.983
17.5 | 1.361 | 0.0611 | -0.059 | 22.271
18 | 1.314 | 0.07027 | -0.059 | 18.704
18.5 | 1.267 | 0.08022 | -0.058 | 15.798
19 | 1.142 | 0.1394 | -0.047 | 8.191

## 44. Re 1M Mach 0.10 (2)
BIGFOIL.COM POLAR EXPORT
NACA65-418 a=0.0
NACA65-418 a=0.0 |  |  |  | Cl Max: | 1.2508 | at alpha= | 19 | deg
XFOIL ncrit=9 |  |  |  | L/D Max: | 122.459 | at alpha= | 6.5 | deg
Re: | 1000000 |  |  | Cd Min: | 0.11217 | at alpha= | 20 | deg
Mach: | 0.1 |  |  | Cl=0 at alpha= | -2.0206 | deg
|  |  |  | @ Cl=0.1, Cd= | 0.0068069
|  |  |  | @ Cl=0.4, Cd= | 0.00696
|  |  |  | @ Cl=0.6, Cd= | 0.0070952
alpha (deg) | Cl | Cd | Cm | Cl/Cd
-20 | -1.0591 | 0.08862 | -0.0508 | -11.951
-19.5 | -1.1128 | 0.07223 | -0.0604 | -15.4063
-19 | -1.1374 | 0.0621 | -0.0652 | -18.3156
-18.5 | -1.1489 | 0.05454 | -0.0679 | -21.0653
-18 | -1.1565 | 0.04807 | -0.0694 | -24.0587
-17.5 | -1.1545 | 0.04305 | -0.0699 | -26.8177
-17 | -1.1474 | 0.0388 | -0.0697 | -29.5722
-16 | -1.0945 | 0.03304 | -0.0716 | -33.1265
-15.5 | -1.0655 | 0.03171 | -0.0701 | -33.6014
-15 | -1.0314 | 0.03054 | -0.0692 | -33.7721
-14.5 | -0.9933 | 0.02982 | -0.0686 | -33.3099
-14 | -0.9633 | 0.02843 | -0.0674 | -33.8832
-13.5 | -0.9327 | 0.02715 | -0.0661 | -34.3536
-13 | -0.9084 | 0.02527 | -0.0642 | -35.9478
-12 | -0.8464 | 0.02321 | -0.0607 | -36.467
-11.5 | -0.8135 | 0.02192 | -0.0588 | -37.1122
-10.5 | -0.7428 | 0.0196 | -0.055 | -37.898
-10 | -0.7076 | 0.01822 | -0.0529 | -38.8364
-9.5 | -0.6704 | 0.0173 | -0.0508 | -38.7514
-9 | -0.6323 | 0.01654 | -0.0487 | -38.2285
-8.5 | -0.5943 | 0.01574 | -0.0464 | -37.7573
-8 | -0.5549 | 0.01533 | -0.044 | -36.197
-7.5 | -0.522 | 0.01409 | -0.0408 | -37.0476
-7 | -0.4803 | 0.01339 | -0.0389 | -35.8701
-6.5 | -0.4357 | 0.01273 | -0.0374 | -34.2262
-6 | -0.3893 | 0.01213 | -0.0362 | -32.094
-5.5 | -0.3401 | 0.01169 | -0.0354 | -29.0932
-5 | -0.293 | 0.01099 | -0.0343 | -26.6606
-4.5 | -0.2409 | 0.01061 | -0.034 | -22.705
-4 | -0.1891 | 0.01021 | -0.0336 | -18.5211
-3.5 | -0.1364 | 0.00977 | -0.0335 | -13.9611
-3 | -0.1 | 0.00795 | -0.0313 | -12.5786
-2.5 | -0.0557 | 0.00683 | -0.0299 | -8.1552
-2 | 0.0024 | 0.00675 | -0.0306 | 0.35556
-1.5 | 0.0609 | 0.00676 | -0.0313 | 9.0089
-1 | 0.1193 | 0.00683 | -0.032 | 17.4671
-0.5 | 0.1781 | 0.00685 | -0.0329 | 26
0 | 0.2376 | 0.00687 | -0.0339 | 34.5852
0.5 | 0.2967 | 0.00688 | -0.0349 | 43.125
1 | 0.3554 | 0.00696 | -0.0358 | 51.0632
1.5 | 0.4145 | 0.00696 | -0.0368 | 59.5546
2 | 0.4729 | 0.00698 | -0.0376 | 67.7507
2.5 | 0.5315 | 0.00708 | -0.0385 | 75.0706
3 | 0.5896 | 0.00707 | -0.0393 | 83.3946
3.5 | 0.6474 | 0.00721 | -0.0401 | 89.792
4 | 0.705 | 0.0072 | -0.0408 | 97.9167
4.5 | 0.7618 | 0.00733 | -0.0414 | 103.9291
5 | 0.8186 | 0.00736 | -0.042 | 111.2228
5.5 | 0.8743 | 0.00747 | -0.0424 | 117.0415
6 | 0.9277 | 0.00764 | -0.0424 | 121.4267
6.5 | 0.976 | 0.00797 | -0.0415 | 122.4592
7 | 1.0154 | 0.00864 | -0.0392 | 117.5231
7.5 | 1.0393 | 0.00971 | -0.0343 | 107.034
8 | 1.0455 | 0.01083 | -0.0262 | 96.5374
8.5 | 1.0466 | 0.01247 | -0.0183 | 83.9294
9 | 1.0482 | 0.01438 | -0.0113 | 72.8929
9.5 | 1.056 | 0.01665 | -0.0065 | 63.4234
10 | 1.0755 | 0.01957 | -0.0055 | 54.9566
10.5 | 1.0809 | 0.02251 | -0.0016 | 48.0187
11 | 1.0849 | 0.02575 | 0.0019 | 42.132
11.5 | 1.0966 | 0.0287 | 0.0045 | 38.2091
12 | 1.1151 | 0.03136 | 0.0062 | 35.558
12.5 | 1.1325 | 0.03423 | 0.0078 | 33.085
13 | 1.1502 | 0.03719 | 0.0092 | 30.9277
13.5 | 1.166 | 0.04046 | 0.0103 | 28.8186
14 | 1.184 | 0.04367 | 0.0112 | 27.1124
14.5 | 1.1976 | 0.04736 | 0.0119 | 25.2872
15 | 1.203 | 0.05206 | 0.0125 | 23.108
15.5 | 1.2205 | 0.05569 | 0.0126 | 21.916
16 | 1.2316 | 0.06013 | 0.0125 | 20.4823
16.5 | 1.2393 | 0.06511 | 0.0121 | 19.0339
17 | 1.2376 | 0.07137 | 0.0113 | 17.3406
17.5 | 1.2426 | 0.07708 | 0.0102 | 16.1209
18 | 1.2483 | 0.08289 | 0.0088 | 15.0597
18.5 | 1.2492 | 0.08956 | 0.0068 | 13.9482
19 | 1.2508 | 0.0963 | 0.0045 | 12.9886
19.5 | 1.2483 | 0.10384 | 0.0016 | 12.0214
20 | 1.2412 | 0.11217 | -0.0018 | 11.0653

## 45. Re 1M Mach 0.25 (1)
BIGFOIL.COM POLAR EXPORT
NACA65-418 a=0.0
NACA65-418 a=0.0 |  |  |  | Cl Max: | 1.45 | at alpha= | 12.5 | deg
JavaFoil+Calcfoil stall+Eppler ext transition |  |  |  | L/D Max: | 113.581 | at alpha= | 6 | deg
Re: | 1000000 |  |  | Cd Min: | 0.00644 | at alpha= | 1 | deg
Mach: | 0.25 |  |  | Cl=0 at alpha= | -2.0156 | deg
|  |  |  | @ Cl=0.1, Cd= | 0.0066058
|  |  |  | @ Cl=0.4, Cd= | 0.0065444
|  |  |  | @ Cl=0.6, Cd= | 0.0072223
alpha (deg) | Cl | Cd | Cm | Cl/Cd
-14.5 | -0.652 | 0.11333 | -0.003 | -5.75
-14 | -0.682 | 0.10754 | -0.003 | -6.346
-13.5 | -0.708 | 0.10022 | -0.003 | -7.064
-13 | -0.727 | 0.09414 | -0.004 | -7.719
-12.5 | -0.739 | 0.0881 | -0.004 | -8.39
-12 | -0.745 | 0.0828 | -0.005 | -9
-11.5 | -0.745 | 0.07644 | -0.005 | -9.741
-11 | -0.739 | 0.071 | -0.006 | -10.407
-10.5 | -0.726 | 0.06683 | -0.007 | -10.863
-10 | -0.709 | 0.06153 | -0.008 | -11.522
-9.5 | -0.81 | 0.01778 | -0.014 | -45.59
-9 | -0.782 | 0.01633 | -0.015 | -47.866
-8.5 | -0.744 | 0.01539 | -0.016 | -48.353
-8 | -0.701 | 0.01465 | -0.017 | -47.878
-7.5 | -0.652 | 0.01391 | -0.018 | -46.898
-7 | -0.601 | 0.01272 | -0.019 | -47.226
-6.5 | -0.546 | 0.01225 | -0.02 | -44.581
-6 | -0.49 | 0.0118 | -0.021 | -41.494
-5.5 | -0.432 | 0.01137 | -0.022 | -37.964
-5 | -0.372 | 0.01101 | -0.023 | -33.806
-4.5 | -0.312 | 0.0107 | -0.024 | -29.122
-4 | -0.25 | 0.01039 | -0.025 | -24.099
-3.5 | -0.188 | 0.00966 | -0.026 | -19.487
-3 | -0.125 | 0.00992 | -0.027 | -12.636
-2.5 | -0.062 | 0.00967 | -0.028 | -6.375
-2 | 0.002 | 0.00657 | -0.029 | 0.348
-1.5 | 0.067 | 0.00658 | -0.03 | 10.107
-1 | 0.131 | 0.00663 | -0.031 | 19.711
-0.5 | 0.195 | 0.00669 | -0.032 | 29.118
0 | 0.259 | 0.00677 | -0.033 | 38.267
0.5 | 0.323 | 0.00686 | -0.034 | 47.153
1 | 0.386 | 0.00644 | -0.035 | 59.931
1.5 | 0.449 | 0.00691 | -0.036 | 65.018
2 | 0.51 | 0.00702 | -0.037 | 72.551
2.5 | 0.572 | 0.00715 | -0.038 | 79.914
3 | 0.634 | 0.00731 | -0.039 | 86.653
3.5 | 0.695 | 0.00746 | -0.04 | 93.129
4 | 0.756 | 0.00764 | -0.041 | 99.053
4.5 | 0.817 | 0.00786 | -0.042 | 103.907
5 | 0.877 | 0.00812 | -0.042 | 108.011
5.5 | 0.935 | 0.00843 | -0.043 | 110.939
6 | 0.992 | 0.00874 | -0.044 | 113.581
6.5 | 1.048 | 0.00923 | -0.045 | 113.54
7 | 1.101 | 0.0098 | -0.046 | 112.372
7.5 | 1.151 | 0.01158 | -0.047 | 99.4
8 | 1.186 | 0.01971 | -0.047 | 60.174
8.5 | 1.232 | 0.02072 | -0.048 | 59.457
9 | 1.275 | 0.02192 | -0.049 | 58.148
9.5 | 1.315 | 0.02313 | -0.05 | 56.839
10 | 1.35 | 0.02452 | -0.051 | 55.073
10.5 | 1.382 | 0.02597 | -0.051 | 53.213
11 | 1.409 | 0.02753 | -0.052 | 51.179
11.5 | 1.431 | 0.02939 | -0.053 | 48.687
12 | 1.445 | 0.03127 | -0.054 | 46.206
12.5 | 1.45 | 0.03328 | -0.054 | 43.557
13 | 1.447 | 0.03567 | -0.055 | 40.574
13.5 | 1.437 | 0.03818 | -0.056 | 37.641
14 | 1.418 | 0.04103 | -0.057 | 34.571
14.5 | 1.392 | 0.04406 | -0.057 | 31.59
15 | 1.356 | 0.04813 | -0.058 | 28.169
15.5 | 1.304 | 0.05332 | -0.058 | 24.461
16 | 1.214 | 0.07058 | -0.056 | 17.203
16.5 | 1.048 | 0.13182 | -0.036 | 7.951
17 | 0.984 | 0.14338 | -0.034 | 6.866
17.5 | 0.919 | 0.1535 | -0.033 | 5.989

## 46. Re 1M Mach 0.25 (2)
BIGFOIL.COM POLAR EXPORT
NACA65-418 a=0.0
NACA65-418 a=0.0 |  |  |  | Cl Max: | 1.1928 | at alpha= | 16 | deg
XFOIL ncrit=9 |  |  |  | L/D Max: | 121.229 | at alpha= | 6 | deg
Re: | 1000000 |  |  | Cd Min: | 0.21863 | at alpha= | -20 | deg
Mach: | 0.25 |  |  | Cl=0 at alpha= | -2.0284 | deg
|  |  |  | @ Cl=0.1, Cd= | 0.0069187
|  |  |  | @ Cl=0.4, Cd= | 0.0070806
|  |  |  | @ Cl=0.6, Cd= | 0.0072507
alpha (deg) | Cl | Cd | Cm | Cl/Cd
-20 | -0.546 | 0.21863 | 0.0109 | -2.4974
-19.5 | -0.5285 | 0.21195 | 0.0066 | -2.4935
-19 | -0.5183 | 0.20157 | 0.0016 | -2.5713
-18.5 | -0.5206 | 0.18714 | -0.0043 | -2.7819
-17 | -1.0084 | 0.06044 | -0.0748 | -16.6843
-16.5 | -1.0294 | 0.05178 | -0.0779 | -19.8803
-16 | -1.0276 | 0.04478 | -0.0818 | -22.9477
-15.5 | -1.0263 | 0.04018 | -0.0807 | -25.5426
-15 | -1.0047 | 0.03742 | -0.0796 | -26.8493
-14.5 | -0.9765 | 0.03528 | -0.0784 | -27.6786
-14 | -0.9533 | 0.0327 | -0.0769 | -29.1529
-13.5 | -0.9175 | 0.0315 | -0.0759 | -29.127
-13 | -0.8864 | 0.02995 | -0.0745 | -29.596
-12.5 | -0.8602 | 0.02792 | -0.0725 | -30.8095
-12 | -0.8346 | 0.02641 | -0.0703 | -31.6017
-11.5 | -0.8058 | 0.02496 | -0.0679 | -32.2837
-11 | -0.7752 | 0.02361 | -0.0654 | -32.8335
-10.5 | -0.7408 | 0.02201 | -0.063 | -33.6574
-10 | -0.703 | 0.02025 | -0.0609 | -34.716
-9.5 | -0.6649 | 0.01892 | -0.0587 | -35.1427
-9 | -0.6254 | 0.018 | -0.0565 | -34.7444
-8.5 | -0.5847 | 0.01696 | -0.0543 | -34.4752
-8 | -0.5428 | 0.01621 | -0.0521 | -33.4855
-7.5 | -0.5067 | 0.015 | -0.0489 | -33.78
-7 | -0.4747 | 0.01408 | -0.0449 | -33.7145
-6.5 | -0.4332 | 0.01329 | -0.0424 | -32.5959
-6 | -0.3894 | 0.0126 | -0.0403 | -30.9048
-5.5 | -0.3416 | 0.012 | -0.0388 | -28.4667
-5 | -0.2947 | 0.0113 | -0.0372 | -26.0796
-4 | -0.19 | 0.01042 | -0.0359 | -18.2342
-3.5 | -0.1359 | 0.01001 | -0.0355 | -13.5764
-3 | -0.0903 | 0.00901 | -0.0341 | -10.0222
-2.5 | -0.0564 | 0.00693 | -0.0312 | -8.1385
-2 | 0.0034 | 0.00687 | -0.0317 | 0.49491
-1.5 | 0.0632 | 0.00687 | -0.0323 | 9.1994
-1 | 0.1236 | 0.00695 | -0.0331 | 17.7842
-0.5 | 0.1847 | 0.00696 | -0.034 | 26.5374
0 | 0.2458 | 0.00698 | -0.0349 | 35.2149
1 | 0.3676 | 0.00707 | -0.0369 | 51.9943
1.5 | 0.4285 | 0.00709 | -0.0378 | 60.4372
2 | 0.4887 | 0.00719 | -0.0387 | 67.9694
2.5 | 0.5493 | 0.0072 | -0.0395 | 76.2917
3 | 0.6093 | 0.00726 | -0.0403 | 83.9256
3.5 | 0.669 | 0.00733 | -0.041 | 91.2688
4 | 0.7285 | 0.00739 | -0.0417 | 98.5792
4.5 | 0.7873 | 0.00748 | -0.0422 | 105.254
5.5 | 0.9027 | 0.00771 | -0.0427 | 117.0817
6 | 0.9565 | 0.00789 | -0.0422 | 121.2294
6.5 | 1.0033 | 0.00831 | -0.0405 | 120.7341
7 | 1.0338 | 0.00919 | -0.0361 | 112.4918
7.5 | 1.0376 | 0.01039 | -0.0271 | 99.8653
8 | 1.0403 | 0.012 | -0.019 | 86.6917
8.5 | 1.0406 | 0.01408 | -0.0117 | 73.9062
9 | 1.0393 | 0.01646 | -0.0047 | 63.1409
9.5 | 1.0561 | 0.01958 | -0.0031 | 53.9377
10 | 1.0616 | 0.02286 | 0.0004 | 46.4392
10.5 | 1.0642 | 0.02631 | 0.0042 | 40.4485
11 | 1.0682 | 0.02997 | 0.0073 | 35.6423
11.5 | 1.0836 | 0.03306 | 0.0094 | 32.7768
12 | 1.1 | 0.03626 | 0.0112 | 30.3365
12.5 | 1.1193 | 0.03937 | 0.0126 | 28.4303
13 | 1.1312 | 0.04325 | 0.014 | 26.1549
13.5 | 1.1493 | 0.04675 | 0.0149 | 24.584
14 | 1.1627 | 0.05084 | 0.0156 | 22.8698
14.5 | 1.1655 | 0.05611 | 0.0161 | 20.7717
15 | 1.176 | 0.06091 | 0.0162 | 19.3072
15.5 | 1.1873 | 0.06576 | 0.0159 | 18.055
16 | 1.1928 | 0.07148 | 0.0153 | 16.6872
16.5 | 1.1913 | 0.07825 | 0.0141 | 15.2243
17 | 1.189 | 0.08536 | 0.0124 | 13.9292
17.5 | 1.1916 | 0.09218 | 0.0105 | 12.9269
18 | 1.1922 | 0.09943 | 0.008 | 11.9903
18.5 | 1.1896 | 0.10739 | 0.0049 | 11.0774
19 | 1.1871 | 0.11548 | 0.0014 | 10.2797
19.5 | 1.1809 | 0.12427 | -0.0028 | 9.5027
20 | 1.1721 | 0.13351 | -0.0074 | 8.7791

## 47. Re 1M Mach 0.50 (1)
BIGFOIL.COM POLAR EXPORT
NACA65-418 a=0.0
NACA65-418 a=0.0 |  |  |  | Cl Max: | 1.309 | at alpha= | 9 | deg
JavaFoil+Calcfoil stall+Eppler ext transition |  |  |  | L/D Max: | 102.352 | at alpha= | 5.5 | deg
Re: | 1000000 |  |  | Cd Min: | 0.00702 | at alpha= | -1.5 | deg
Mach: | 0.5 |  |  | Cl=0 at alpha= | -2.0211 | deg
|  |  |  | @ Cl=0.1, Cd= | 0.0070272
|  |  |  | @ Cl=0.4, Cd= | 0.0074037
|  |  |  | @ Cl=0.6, Cd= | 0.0078719
alpha (deg) | Cl | Cd | Cm | Cl/Cd
-20 | -1.014 | 0.19779 | 0.002 | -5.124
-19.5 | -0.986 | 0.18954 | 0.002 | -5.203
-19 | -0.959 | 0.18719 | 0.001 | -5.121
-18.5 | -0.932 | 0.18185 | 0.001 | -5.126
-18 | -0.902 | 0.17762 | 0 | -5.076
-17.5 | -0.874 | 0.1731 | 0 | -5.048
-17 | -0.846 | 0.16753 | -0.001 | -5.05
-16.5 | -0.818 | 0.16352 | -0.001 | -5.005
-16 | -0.791 | 0.1594 | -0.002 | -4.961
-15.5 | -0.762 | 0.1471 | -0.002 | -5.178
-15 | -0.733 | 0.14208 | -0.002 | -5.162
-14.5 | -0.706 | 0.1368 | -0.003 | -5.158
-14 | -0.678 | 0.13789 | -0.003 | -4.915
-13.5 | -0.65 | 0.13418 | -0.004 | -4.843
-13 | -0.622 | 0.13059 | -0.004 | -4.762
-12.5 | -0.593 | 0.11774 | -0.004 | -5.033
-12 | -0.565 | 0.1165 | -0.005 | -4.846
-11.5 | -0.537 | 0.10756 | -0.005 | -4.989
-11 | -0.509 | 0.10499 | -0.006 | -4.844
-10.5 | -0.48 | 0.10742 | -0.006 | -4.473
-10 | -0.452 | 0.0943 | -0.007 | -4.797
-9.5 | -0.424 | 0.08535 | -0.007 | -4.97
-9 | -0.396 | 0.07265 | -0.008 | -5.452
-8.5 | -0.368 | 0.06398 | -0.008 | -5.751
-8 | -0.557 | 0.05725 | -0.009 | -9.735
-7.5 | -0.55 | 0.05155 | -0.01 | -10.667
-7 | -0.524 | 0.0453 | -0.012 | -11.576
-6.5 | -0.579 | 0.01506 | -0.022 | -38.479
-6 | -0.527 | 0.01349 | -0.023 | -39.101
-5.5 | -0.469 | 0.01294 | -0.024 | -36.237
-5 | -0.407 | 0.01242 | -0.025 | -32.773
-4.5 | -0.342 | 0.01192 | -0.026 | -28.716
-4 | -0.276 | 0.01147 | -0.027 | -24.038
-3.5 | -0.208 | 0.01108 | -0.029 | -18.736
-3 | -0.138 | 0.01075 | -0.03 | -12.863
-2.5 | -0.068 | 0.01049 | -0.031 | -6.499
-2 | 0.003 | 0.01024 | -0.032 | 0.247
-1.5 | 0.074 | 0.00702 | -0.033 | 10.595
-1 | 0.146 | 0.00704 | -0.034 | 20.759
-0.5 | 0.218 | 0.0071 | -0.035 | 30.68
0 | 0.287 | 0.00725 | -0.036 | 39.524
0.5 | 0.357 | 0.00733 | -0.038 | 48.696
1 | 0.427 | 0.00745 | -0.039 | 57.335
1.5 | 0.497 | 0.00759 | -0.04 | 65.45
2 | 0.563 | 0.00777 | -0.041 | 72.47
2.5 | 0.632 | 0.00796 | -0.042 | 79.355
3 | 0.7 | 0.00819 | -0.043 | 85.52
3.5 | 0.768 | 0.00844 | -0.044 | 90.991
4 | 0.835 | 0.00878 | -0.045 | 95.11
4.5 | 0.901 | 0.00914 | -0.046 | 98.645
5 | 0.967 | 0.00954 | -0.047 | 101.375
5.5 | 1.03 | 0.01006 | -0.048 | 102.352
6 | 1.09 | 0.01068 | -0.049 | 102.044
6.5 | 1.144 | 0.01258 | -0.05 | 90.932
7 | 1.196 | 0.01425 | -0.051 | 83.956
7.5 | 1.232 | 0.02394 | -0.051 | 51.472
8 | 1.271 | 0.02562 | -0.052 | 49.621
8.5 | 1.299 | 0.02752 | -0.053 | 47.188
9 | 1.309 | 0.02974 | -0.054 | 44.005
9.5 | 1.289 | 0.0323 | -0.055 | 39.909
10 | 1.201 | 0.03609 | -0.055 | 33.275
10.5 | 0.699 | 0.08213 | -0.022 | 8.514
11 | 0.727 | 0.10372 | -0.024 | 7.009
11.5 | 0.754 | 0.10698 | -0.025 | 7.049
12 | 0.781 | 0.11225 | -0.025 | 6.96
12.5 | 0.81 | 0.11656 | -0.028 | 6.946
13 | 0.837 | 0.12127 | -0.029 | 6.899
13.5 | 0.864 | 0.12711 | -0.03 | 6.798
14 | 0.892 | 0.13819 | -0.032 | 6.455

## 48. Re 1M Mach 0.50 (2)
BIGFOIL.COM POLAR EXPORT
NACA65-418 a=0.0
NACA65-418 a=0.0 |  |  |  | Cl Max: | 1.0557 | at alpha= | 14 | deg
XFOIL ncrit=9 |  |  |  | L/D Max: | 111.154 | at alpha= | 6 | deg
Re: | 1000000 |  |  | Cd Min: | 0.23981 | at alpha= | -20 | deg
Mach: | 0.5 |  |  | Cl=0 at alpha= | -2.0982 | deg
|  |  |  | @ Cl=0.1, Cd= | 0.0074571
|  |  |  | @ Cl=0.4, Cd= | 0.0077578
|  |  |  | @ Cl=0.6, Cd= | 0.0079788
alpha (deg) | Cl | Cd | Cm | Cl/Cd
-20 | -0.5705 | 0.23981 | 0.0157 | -2.379
-19.5 | -0.5492 | 0.23194 | 0.0108 | -2.3679
-19 | -0.5278 | 0.22255 | 0.0046 | -2.3716
-18.5 | -0.51 | 0.21457 | 0.0011 | -2.3768
-18 | -0.4922 | 0.20609 | -0.0033 | -2.3883
-17.5 | -0.4753 | 0.19713 | -0.008 | -2.4111
-17 | -0.4585 | 0.18836 | -0.0127 | -2.4342
-16.5 | -0.4415 | 0.17964 | -0.0174 | -2.4577
-16 | -0.427 | 0.17032 | -0.0224 | -2.507
-15.5 | -0.4208 | 0.15889 | -0.0282 | -2.6484
-15 | -0.4011 | 0.15184 | -0.0325 | -2.6416
-14.5 | -0.3954 | 0.14111 | -0.0383 | -2.8021
-14 | -0.3948 | 0.12961 | -0.0446 | -3.0461
-13.5 | -0.3749 | 0.12336 | -0.0485 | -3.0391
-13 | -0.3755 | 0.11242 | -0.0548 | -3.3402
-12 | -0.3896 | 0.08924 | -0.0687 | -4.3658
-11.5 | -0.4331 | 0.06973 | -0.0818 | -6.2111
-11 | -0.4582 | 0.05881 | -0.0893 | -7.7912
-10.5 | -0.5088 | 0.04709 | -0.0941 | -10.8048
-10 | -0.5282 | 0.04062 | -0.0942 | -13.0034
-9.5 | -0.5438 | 0.03505 | -0.092 | -15.515
-9 | -0.5477 | 0.03067 | -0.0883 | -17.8578
-8.5 | -0.5432 | 0.02624 | -0.0836 | -20.7012
-8 | -0.5163 | 0.02275 | -0.0793 | -22.6945
-7.5 | -0.4737 | 0.02001 | -0.0762 | -23.6732
-7 | -0.4228 | 0.01824 | -0.0736 | -23.1798
-6.5 | -0.3723 | 0.01665 | -0.0707 | -22.3604
-6 | -0.3298 | 0.01526 | -0.067 | -21.6121
-5.5 | -0.2923 | 0.01402 | -0.0627 | -20.8488
-5 | -0.2578 | 0.01302 | -0.0576 | -19.8003
-4.5 | -0.2275 | 0.01215 | -0.0514 | -18.7243
-4 | -0.179 | 0.01155 | -0.0483 | -15.4978
-3.5 | -0.1258 | 0.01099 | -0.0461 | -11.4468
-3 | -0.0691 | 0.01053 | -0.0445 | -6.5622
-2.5 | -0.0266 | 0.00937 | -0.0411 | -2.8388
-2 | 0.0065 | 0.00741 | -0.0366 | 0.87719
-1.5 | 0.0746 | 0.00742 | -0.037 | 10.0539
-1 | 0.1431 | 0.00752 | -0.0375 | 19.0293
-0.5 | 0.2123 | 0.00759 | -0.0384 | 27.971
0 | 0.2818 | 0.00765 | -0.0393 | 36.8366
0.5 | 0.3512 | 0.00768 | -0.0403 | 45.7292
1 | 0.4202 | 0.00779 | -0.0411 | 53.9409
1.5 | 0.4891 | 0.00785 | -0.042 | 62.3057
2 | 0.5574 | 0.00791 | -0.0426 | 70.4678
2.5 | 0.6255 | 0.00802 | -0.0432 | 77.9925
3 | 0.6932 | 0.00809 | -0.0435 | 85.686
3.5 | 0.7599 | 0.00822 | -0.0436 | 92.4453
4 | 0.8257 | 0.00833 | -0.0433 | 99.1236
4.5 | 0.8898 | 0.00848 | -0.0426 | 104.9292
5 | 0.9507 | 0.00866 | -0.0411 | 109.7806
6 | 1.0404 | 0.00936 | -0.0323 | 111.1538
6.5 | 1.0469 | 0.01073 | -0.0227 | 97.5676
7 | 1.0394 | 0.01321 | -0.013 | 78.6828
7.5 | 1.0288 | 0.0164 | -0.0044 | 62.7317
8 | 1.021 | 0.01988 | 0.0029 | 51.3581
8.5 | 1.0128 | 0.0236 | 0.0096 | 42.9153
9 | 1.0063 | 0.02749 | 0.0155 | 36.606
9.5 | 1.0114 | 0.0321 | 0.0177 | 31.5078
10 | 1.0156 | 0.03757 | 0.0183 | 27.0322
10.5 | 1.0143 | 0.04267 | 0.021 | 23.7708
11 | 1.0254 | 0.04728 | 0.0228 | 21.6878
11.5 | 1.038 | 0.05206 | 0.0243 | 19.9385
12 | 1.0456 | 0.05753 | 0.0253 | 18.1749
12.5 | 1.0535 | 0.06332 | 0.0258 | 16.6377
13 | 1.0545 | 0.07001 | 0.0256 | 15.0621
13.5 | 1.0555 | 0.07707 | 0.0249 | 13.6953
14 | 1.0557 | 0.08454 | 0.0236 | 12.4876
14.5 | 1.0548 | 0.0925 | 0.0216 | 11.4032
15 | 1.0515 | 0.10108 | 0.0189 | 10.4027
15.5 | 1.0421 | 0.11078 | 0.0149 | 9.4069
16 | 1.0321 | 0.12108 | 0.0102 | 8.5241
16.5 | 1.0148 | 0.13295 | 0.0037 | 7.6329
17 | 0.9961 | 0.14555 | -0.0039 | 6.8437
17.5 | 0.9766 | 0.15898 | -0.0125 | 6.1429
18 | 0.9592 | 0.17267 | -0.0216 | 5.5551
18.5 | 0.9424 | 0.18696 | -0.031 | 5.0407
19 | 0.9076 | 0.20681 | -0.0433 | 4.3886

## 49. Re 2M Mach 0.00 (1)
BIGFOIL.COM POLAR EXPORT
NACA65-418 a=0.0
NACA65-418 a=0.0 |  |  |  | Cl Max: | 1.518 | at alpha= | 14.5 | deg
JavaFoil+Calcfoil stall+Eppler ext transition |  |  |  | L/D Max: | 128.606 | at alpha= | 6 | deg
Re: | 2000000 |  |  | Cd Min: | 0.00557 | at alpha= | -1.5 | deg
Mach: | 0 |  |  | Cl=0 at alpha= | -2.0161 | deg
|  |  |  | @ Cl=0.1, Cd= | 0.0055929
|  |  |  | @ Cl=0.4, Cd= | 0.0058745
|  |  |  | @ Cl=0.6, Cd= | 0.0062429
alpha (deg) | Cl | Cd | Cm | Cl/Cd
-16.5 | -0.806 | 0.12432 | -0.001 | -6.482
-16 | -0.817 | 0.11736 | -0.001 | -6.96
-15.5 | -0.826 | 0.11032 | -0.002 | -7.489
-15 | -0.833 | 0.10399 | -0.002 | -8.014
-14.5 | -0.837 | 0.09748 | -0.003 | -8.591
-14 | -0.839 | 0.09141 | -0.003 | -9.176
-13.5 | -0.835 | 0.08781 | -0.004 | -9.507
-13 | -0.831 | 0.08107 | -0.004 | -10.248
-12.5 | -0.821 | 0.07716 | -0.005 | -10.637
-12 | -0.82 | 0.06516 | -0.006 | -12.583
-11.5 | -0.926 | 0.01938 | -0.01 | -47.758
-11 | -0.912 | 0.01696 | -0.011 | -53.741
-10.5 | -0.887 | 0.01569 | -0.012 | -56.538
-10 | -0.856 | 0.01493 | -0.012 | -57.337
-9.5 | -0.821 | 0.0141 | -0.013 | -58.254
-9 | -0.783 | 0.01325 | -0.014 | -59.056
-8.5 | -0.74 | 0.01266 | -0.015 | -58.45
-8 | -0.693 | 0.01212 | -0.016 | -57.222
-7.5 | -0.644 | 0.01107 | -0.017 | -58.137
-7 | -0.59 | 0.01069 | -0.018 | -55.245
-6.5 | -0.536 | 0.01031 | -0.019 | -51.983
-6 | -0.48 | 0.01 | -0.02 | -47.971
-5.5 | -0.423 | 0.00923 | -0.021 | -45.818
-5 | -0.365 | 0.00943 | -0.022 | -38.688
-4.5 | -0.305 | 0.00922 | -0.023 | -33.036
-4 | -0.244 | 0.00896 | -0.024 | -27.243
-3.5 | -0.183 | 0.00872 | -0.025 | -20.982
-3 | -0.121 | 0.0085 | -0.026 | -14.289
-2.5 | -0.06 | 0.00833 | -0.027 | -7.172
-2 | 0.002 | 0.00558 | -0.028 | 0.397
-1.5 | 0.064 | 0.00557 | -0.029 | 11.556
-1 | 0.127 | 0.00561 | -0.03 | 22.566
-0.5 | 0.189 | 0.00565 | -0.031 | 33.393
0 | 0.251 | 0.00572 | -0.032 | 43.894
0.5 | 0.313 | 0.00573 | -0.033 | 54.661
1 | 0.375 | 0.00581 | -0.034 | 64.55
1.5 | 0.437 | 0.00597 | -0.035 | 73.295
2 | 0.498 | 0.00606 | -0.036 | 82.153
2.5 | 0.559 | 0.00619 | -0.037 | 90.261
3 | 0.621 | 0.00627 | -0.038 | 99.012
3.5 | 0.679 | 0.00579 | -0.039 | 117.433
4 | 0.739 | 0.00646 | -0.04 | 114.318
4.5 | 0.798 | 0.00662 | -0.041 | 120.551
5 | 0.857 | 0.00683 | -0.042 | 125.48
5.5 | 0.914 | 0.00712 | -0.042 | 128.337
6 | 0.969 | 0.00754 | -0.043 | 128.606
6.5 | 1.021 | 0.00873 | -0.044 | 116.982
7 | 1.073 | 0.00947 | -0.045 | 113.325
7.5 | 1.123 | 0.01051 | -0.046 | 106.859
8 | 1.171 | 0.01173 | -0.046 | 99.817
8.5 | 1.209 | 0.01698 | -0.047 | 71.232
9 | 1.254 | 0.01789 | -0.048 | 70.106
9.5 | 1.297 | 0.01879 | -0.049 | 69.032
10 | 1.337 | 0.0198 | -0.049 | 67.51
10.5 | 1.374 | 0.02079 | -0.05 | 66.109
11 | 1.408 | 0.02199 | -0.051 | 64.034
11.5 | 1.438 | 0.02316 | -0.052 | 62.105
12 | 1.464 | 0.02451 | -0.053 | 59.738
12.5 | 1.484 | 0.02602 | -0.053 | 57.02
13 | 1.499 | 0.02764 | -0.054 | 54.234
13.5 | 1.51 | 0.02935 | -0.055 | 51.446
14 | 1.516 | 0.03107 | -0.056 | 48.805
14.5 | 1.518 | 0.03303 | -0.056 | 45.946
15 | 1.515 | 0.03527 | -0.057 | 42.948
15.5 | 1.505 | 0.03743 | -0.058 | 40.206
16 | 1.489 | 0.03999 | -0.058 | 37.229
16.5 | 1.469 | 0.04257 | -0.059 | 34.498
17 | 1.444 | 0.04535 | -0.06 | 31.852
17.5 | 1.416 | 0.04904 | -0.06 | 28.875
18 | 1.384 | 0.05314 | -0.06 | 26.038
18.5 | 1.35 | 0.05664 | -0.061 | 23.84
19 | 1.311 | 0.06312 | -0.061 | 20.769
19.5 | 1.271 | 0.06942 | -0.061 | 18.301

## 50. Re 2M Mach 0.00 (2)
BIGFOIL.COM POLAR EXPORT
NACA65-418 a=0.0
NACA65-418 a=0.0 |  |  |  | Cl Max: | 1.3928 | at alpha= | 20 | deg
XFOIL ncrit=9 |  |  |  | L/D Max: | 141.955 | at alpha= | 5.5 | deg
Re: | 2000000 |  |  | Cd Min: | 0.08736 | at alpha= | 20 | deg
Mach: | 0 |  |  | Cl=0 at alpha= | -2.0403 | deg
|  |  |  | @ Cl=0.1, Cd= | 0.0053584
|  |  |  | @ Cl=0.4, Cd= | 0.005453
|  |  |  | @ Cl=0.6, Cd= | 0.005588
alpha (deg) | Cl | Cd | Cm | Cl/Cd
-20 | -1.219 | 0.06179 | -0.0633 | -19.7281
-19.5 | -1.2303 | 0.0544 | -0.0659 | -22.6158
-19 | -1.2333 | 0.04854 | -0.0673 | -25.4079
-18.5 | -1.2332 | 0.04336 | -0.0679 | -28.441
-17.5 | -1.2055 | 0.03549 | -0.0697 | -33.9673
-17 | -1.1938 | 0.03255 | -0.0683 | -36.6759
-16.5 | -1.1787 | 0.02999 | -0.0666 | -39.3031
-16 | -1.1608 | 0.02762 | -0.0649 | -42.0275
-15.5 | -1.1411 | 0.02543 | -0.0629 | -44.8722
-15 | -1.1224 | 0.02322 | -0.0606 | -48.3376
-14.5 | -1.1057 | 0.02097 | -0.0578 | -52.7277
-14 | -1.08 | 0.01943 | -0.0555 | -55.5841
-13 | -1.0088 | 0.01761 | -0.0523 | -57.2856
-12.5 | -0.9732 | 0.01676 | -0.0505 | -58.0668
-12 | -0.9355 | 0.01604 | -0.0488 | -58.3229
-11.5 | -0.8978 | 0.01534 | -0.0469 | -58.5267
-11 | -0.8561 | 0.01489 | -0.0455 | -57.495
-10.5 | -0.8175 | 0.01429 | -0.0434 | -57.2078
-10 | -0.783 | 0.01362 | -0.0405 | -57.489
-9.5 | -0.7524 | 0.0129 | -0.0367 | -58.3256
-8.5 | -0.6604 | 0.01203 | -0.0344 | -54.8961
-8 | -0.6125 | 0.01162 | -0.0336 | -52.7108
-7.5 | -0.5636 | 0.01118 | -0.0328 | -50.4114
-7 | -0.5145 | 0.01071 | -0.0322 | -48.0392
-6.5 | -0.4651 | 0.01024 | -0.0315 | -45.4199
-6 | -0.4125 | 0.00988 | -0.0314 | -41.751
-5.5 | -0.3593 | 0.00957 | -0.0314 | -37.5444
-5 | -0.3065 | 0.00921 | -0.0312 | -33.279
-4.5 | -0.2521 | 0.00889 | -0.0314 | -28.3577
-4 | -0.197 | 0.00864 | -0.0317 | -22.8009
-3.5 | -0.1419 | 0.0084 | -0.032 | -16.8929
-3 | -0.0881 | 0.00794 | -0.0321 | -11.0957
-2.5 | -0.0411 | 0.00685 | -0.0314 | -6
-2 | 0.0036 | 0.00549 | -0.0305 | 0.65574
-1.5 | 0.0621 | 0.00541 | -0.0314 | 11.4787
-1 | 0.1209 | 0.00533 | -0.0323 | 22.6829
-0.5 | 0.18 | 0.00534 | -0.0333 | 33.7079
0 | 0.2391 | 0.00542 | -0.0343 | 44.1144
0.5 | 0.2986 | 0.00537 | -0.0353 | 55.6052
1 | 0.3579 | 0.00541 | -0.0364 | 66.1553
1.5 | 0.4167 | 0.00547 | -0.0374 | 76.1792
2 | 0.476 | 0.00547 | -0.0385 | 87.0201
2.5 | 0.5348 | 0.00555 | -0.0395 | 96.3604
3 | 0.5933 | 0.00558 | -0.0405 | 106.3262
3.5 | 0.6518 | 0.00565 | -0.0415 | 115.3628
4 | 0.7098 | 0.00572 | -0.0424 | 124.0909
4.5 | 0.7671 | 0.00585 | -0.0432 | 131.1282
5 | 0.8242 | 0.00594 | -0.044 | 138.7542
5.5 | 0.8787 | 0.00619 | -0.0443 | 141.9548
6 | 0.9266 | 0.00676 | -0.0436 | 137.071
6.5 | 0.9641 | 0.00776 | -0.0412 | 124.2397
7 | 1.0005 | 0.00862 | -0.0385 | 116.0673
8.5 | 1.0429 | 0.01207 | -0.0197 | 86.4043
9 | 1.0519 | 0.01376 | -0.0138 | 76.4462
9.5 | 1.0597 | 0.01574 | -0.0084 | 67.3253
10 | 1.0694 | 0.01771 | -0.0036 | 60.384
10.5 | 1.1025 | 0.02 | -0.0042 | 55.125
11.5 | 1.1439 | 0.02417 | 0.0004 | 47.3273
12 | 1.1697 | 0.02607 | 0.0019 | 44.8677
12.5 | 1.1904 | 0.02842 | 0.0037 | 41.886
13 | 1.2152 | 0.03057 | 0.005 | 39.7514
13.5 | 1.2387 | 0.03289 | 0.0061 | 37.6619
14 | 1.2552 | 0.03587 | 0.0075 | 34.993
14.5 | 1.2773 | 0.03847 | 0.0084 | 33.2025
15 | 1.2972 | 0.04136 | 0.0091 | 31.3636
15.5 | 1.3161 | 0.04441 | 0.0097 | 29.6352
16 | 1.3292 | 0.04809 | 0.0103 | 27.6398
16.5 | 1.3402 | 0.05214 | 0.0107 | 25.7039
17 | 1.3562 | 0.05576 | 0.0107 | 24.3221
17.5 | 1.37 | 0.05975 | 0.0106 | 22.9289
18 | 1.3818 | 0.06407 | 0.0101 | 21.567
18.5 | 1.3879 | 0.06919 | 0.0094 | 20.0593
19 | 1.3837 | 0.0758 | 0.0083 | 18.2546
19.5 | 1.3871 | 0.08164 | 0.0068 | 16.9904
20 | 1.3928 | 0.08736 | 0.0051 | 15.9432

## 51. Re 2M Mach 0.10 (1)
BIGFOIL.COM POLAR EXPORT
NACA65-418 a=0.0
NACA65-418 a=0.0 |  |  |  | Cl Max: | 1.507 | at alpha= | 14 | deg
JavaFoil+Calcfoil stall+Eppler ext transition |  |  |  | L/D Max: | 128.249 | at alpha= | 5.5 | deg
Re: | 2000000 |  |  | Cd Min: | 0.00559 | at alpha= | -2 | deg
Mach: | 0.1 |  |  | Cl=0 at alpha= | -2.0161 | deg
|  |  |  | @ Cl=0.1, Cd= | 0.0056508
|  |  |  | @ Cl=0.4, Cd= | 0.0058982
|  |  |  | @ Cl=0.6, Cd= | 0.0062474
alpha (deg) | Cl | Cd | Cm | Cl/Cd
-16.5 | -0.773 | 0.12463 | -0.001 | -6.204
-16 | -0.788 | 0.11859 | -0.001 | -6.642
-15.5 | -0.801 | 0.11195 | -0.002 | -7.151
-15 | -0.811 | 0.10527 | -0.002 | -7.703
-14.5 | -0.817 | 0.09993 | -0.003 | -8.179
-14 | -0.822 | 0.09322 | -0.003 | -8.82
-13.5 | -0.821 | 0.08973 | -0.004 | -9.15
-13 | -0.818 | 0.0842 | -0.004 | -9.713
-12.5 | -0.812 | 0.07854 | -0.005 | -10.335
-12 | -0.806 | 0.06995 | -0.006 | -11.526
-11.5 | -0.908 | 0.02217 | -0.009 | -40.944
-11 | -0.906 | 0.01743 | -0.011 | -52.001
-10.5 | -0.885 | 0.01599 | -0.012 | -55.315
-10 | -0.855 | 0.01513 | -0.012 | -56.498
-9.5 | -0.822 | 0.01423 | -0.013 | -57.76
-9 | -0.784 | 0.01339 | -0.014 | -58.524
-8.5 | -0.741 | 0.01277 | -0.015 | -58.065
-8 | -0.695 | 0.01221 | -0.016 | -56.959
-7.5 | -0.646 | 0.01116 | -0.017 | -57.852
-7 | -0.593 | 0.01076 | -0.018 | -55.062
-6.5 | -0.538 | 0.01038 | -0.019 | -51.802
-6 | -0.482 | 0.01004 | -0.02 | -47.959
-5.5 | -0.424 | 0.0093 | -0.021 | -45.637
-5 | -0.366 | 0.00956 | -0.022 | -38.319
-4.5 | -0.306 | 0.00925 | -0.023 | -33.084
-4 | -0.245 | 0.00897 | -0.024 | -27.329
-3.5 | -0.184 | 0.00871 | -0.025 | -21.12
-3 | -0.122 | 0.00858 | -0.026 | -14.22
-2.5 | -0.06 | 0.00838 | -0.027 | -7.162
-2 | 0.002 | 0.00559 | -0.028 | 0.398
-1.5 | 0.065 | 0.0056 | -0.029 | 11.563
-1 | 0.127 | 0.00569 | -0.03 | 22.378
-0.5 | 0.19 | 0.00568 | -0.031 | 33.392
0 | 0.252 | 0.00569 | -0.032 | 44.301
0.5 | 0.315 | 0.00579 | -0.033 | 54.36
1 | 0.377 | 0.00588 | -0.034 | 64.173
1.5 | 0.44 | 0.00593 | -0.035 | 74.178
2 | 0.5 | 0.00605 | -0.036 | 82.643
2.5 | 0.562 | 0.00618 | -0.037 | 90.99
3 | 0.624 | 0.00629 | -0.038 | 99.215
3.5 | 0.683 | 0.00581 | -0.039 | 117.572
4 | 0.742 | 0.00649 | -0.04 | 114.448
4.5 | 0.802 | 0.00665 | -0.041 | 120.607
5 | 0.861 | 0.00689 | -0.042 | 124.928
5.5 | 0.918 | 0.00716 | -0.043 | 128.249
6 | 0.973 | 0.00764 | -0.043 | 127.347
6.5 | 1.025 | 0.00882 | -0.044 | 116.278
7 | 1.078 | 0.00959 | -0.045 | 112.362
7.5 | 1.128 | 0.01065 | -0.046 | 105.917
8 | 1.167 | 0.0161 | -0.046 | 72.521
8.5 | 1.214 | 0.01716 | -0.047 | 70.752
9 | 1.259 | 0.01809 | -0.048 | 69.567
9.5 | 1.301 | 0.01901 | -0.049 | 68.443
10 | 1.34 | 0.02005 | -0.05 | 66.857
10.5 | 1.377 | 0.02104 | -0.05 | 65.435
11 | 1.41 | 0.02225 | -0.051 | 63.374
11.5 | 1.44 | 0.02354 | -0.052 | 61.145
12 | 1.464 | 0.02495 | -0.053 | 58.67
12.5 | 1.482 | 0.02643 | -0.054 | 56.06
13 | 1.495 | 0.02812 | -0.054 | 53.173
13.5 | 1.503 | 0.02986 | -0.055 | 50.349
14 | 1.507 | 0.03176 | -0.056 | 47.443
14.5 | 1.506 | 0.03372 | -0.057 | 44.655
15 | 1.499 | 0.03606 | -0.057 | 41.582
15.5 | 1.485 | 0.03829 | -0.058 | 38.792
16 | 1.465 | 0.04098 | -0.058 | 35.75
16.5 | 1.44 | 0.0437 | -0.059 | 32.952
17 | 1.41 | 0.04745 | -0.06 | 29.711
17.5 | 1.377 | 0.05076 | -0.06 | 27.132
18 | 1.339 | 0.05527 | -0.061 | 24.235
18.5 | 1.299 | 0.06032 | -0.061 | 21.536
19 | 1.254 | 0.06704 | -0.061 | 18.712

## 52. Re 2M Mach 0.10 (2)
BIGFOIL.COM POLAR EXPORT
NACA65-418 a=0.0
NACA65-418 a=0.0 |  |  |  | Cl Max: | 1.3792 | at alpha= | 20 | deg
XFOIL ncrit=9 |  |  |  | L/D Max: | 141.91 | at alpha= | 5.5 | deg
Re: | 2000000 |  |  | Cd Min: | 0.09134 | at alpha= | 20 | deg
Mach: | 0.1 |  |  | Cl=0 at alpha= | -2.0421 | deg
|  |  |  | @ Cl=0.1, Cd= | 0.0053758
|  |  |  | @ Cl=0.4, Cd= | 0.0054671
|  |  |  | @ Cl=0.6, Cd= | 0.0056039
alpha (deg) | Cl | Cd | Cm | Cl/Cd
-20 | -1.1711 | 0.07033 | -0.0614 | -16.6515
-19.5 | -1.1954 | 0.06052 | -0.0659 | -19.7521
-19 | -1.2061 | 0.05323 | -0.0683 | -22.6583
-18.5 | -1.2124 | 0.04701 | -0.0697 | -25.7903
-17.5 | -1.194 | 0.03771 | -0.0721 | -31.6627
-17 | -1.1843 | 0.03445 | -0.0708 | -34.3774
-16.5 | -1.171 | 0.03159 | -0.0693 | -37.0687
-16 | -1.1551 | 0.02896 | -0.0675 | -39.886
-15.5 | -1.1368 | 0.02656 | -0.0656 | -42.8012
-15 | -1.1189 | 0.02419 | -0.0632 | -46.2547
-14.5 | -1.0988 | 0.02206 | -0.0607 | -49.8096
-14 | -1.0754 | 0.02026 | -0.0582 | -53.08
-13 | -1.0107 | 0.01793 | -0.0542 | -56.3692
-12.5 | -0.9738 | 0.01709 | -0.0525 | -56.9807
-11.5 | -0.8979 | 0.01559 | -0.0488 | -57.5946
-11 | -0.8552 | 0.01513 | -0.0474 | -56.5235
-10.5 | -0.8165 | 0.01449 | -0.0453 | -56.3492
-10 | -0.7768 | 0.01397 | -0.0432 | -55.6049
-9.5 | -0.7506 | 0.01305 | -0.0386 | -57.5172
-9 | -0.7087 | 0.01258 | -0.0367 | -56.3355
-8.5 | -0.6615 | 0.01215 | -0.0356 | -54.4444
-8 | -0.6138 | 0.01172 | -0.0345 | -52.372
-7.5 | -0.5652 | 0.01126 | -0.0337 | -50.1954
-7 | -0.515 | 0.01085 | -0.033 | -47.4654
-6.5 | -0.4666 | 0.0103 | -0.0321 | -45.301
-6 | -0.4139 | 0.00993 | -0.0319 | -41.6818
-5.5 | -0.3607 | 0.00961 | -0.0318 | -37.5338
-5 | -0.3074 | 0.00925 | -0.0317 | -33.2324
-4.5 | -0.2529 | 0.00892 | -0.0318 | -28.352
-4 | -0.1975 | 0.00867 | -0.032 | -22.7797
-3.5 | -0.1421 | 0.00843 | -0.0323 | -16.8565
-3 | -0.0878 | 0.00799 | -0.0325 | -10.9887
-2.5 | -0.0402 | 0.00695 | -0.0318 | -5.7842
-2 | 0.0037 | 0.00552 | -0.0307 | 0.67029
-1.5 | 0.0626 | 0.00542 | -0.0315 | 11.5498
-1 | 0.1218 | 0.00535 | -0.0325 | 22.7664
-0.5 | 0.1812 | 0.00536 | -0.0334 | 33.806
0 | 0.2407 | 0.00543 | -0.0345 | 44.3278
0.5 | 0.3006 | 0.00539 | -0.0356 | 55.7699
1 | 0.3601 | 0.00542 | -0.0366 | 66.4391
1.5 | 0.4194 | 0.00549 | -0.0376 | 76.3934
2 | 0.479 | 0.00549 | -0.0387 | 87.2495
2.5 | 0.538 | 0.00557 | -0.0397 | 96.5889
3 | 0.5971 | 0.0056 | -0.0407 | 106.625
3.5 | 0.6558 | 0.00568 | -0.0417 | 115.4577
4 | 0.7143 | 0.00574 | -0.0426 | 124.4425
4.5 | 0.7718 | 0.00587 | -0.0433 | 131.4821
5 | 0.8293 | 0.00597 | -0.0441 | 138.9112
5.5 | 0.8841 | 0.00623 | -0.0444 | 141.9101
6 | 0.9319 | 0.00681 | -0.0436 | 136.8429
6.5 | 0.969 | 0.00782 | -0.041 | 123.913
7 | 1.004 | 0.00872 | -0.038 | 115.1376
7.5 | 1.0284 | 0.00967 | -0.0331 | 106.3495
8 | 1.0337 | 0.01082 | -0.025 | 95.536
8.5 | 1.0415 | 0.01234 | -0.0183 | 84.4003
9 | 1.0506 | 0.0141 | -0.0126 | 74.5106
9.5 | 1.0582 | 0.01615 | -0.0072 | 65.5232
10 | 1.067 | 0.01821 | -0.0023 | 58.5942
10.5 | 1.1027 | 0.02064 | -0.0037 | 53.4254
11 | 1.1206 | 0.02273 | -0.0007 | 49.3005
11.5 | 1.1425 | 0.02484 | 0.0014 | 45.9944
12 | 1.1681 | 0.02683 | 0.003 | 43.5371
12.5 | 1.1887 | 0.02926 | 0.0048 | 40.6254
13 | 1.2134 | 0.03149 | 0.006 | 38.5329
13.5 | 1.236 | 0.03396 | 0.0072 | 36.3958
14 | 1.252 | 0.03705 | 0.0086 | 33.7922
14.5 | 1.2744 | 0.03971 | 0.0095 | 32.0927
15 | 1.2943 | 0.0427 | 0.0102 | 30.3115
15.5 | 1.3126 | 0.04586 | 0.0108 | 28.6219
16 | 1.3227 | 0.04995 | 0.0115 | 26.4805
16.5 | 1.3365 | 0.05382 | 0.0117 | 24.8328
17 | 1.3513 | 0.0577 | 0.0117 | 23.4194
17.5 | 1.3636 | 0.06199 | 0.0114 | 21.9971
18 | 1.3734 | 0.06665 | 0.0109 | 20.6062
18.5 | 1.3757 | 0.07238 | 0.0101 | 19.0066
19 | 1.3724 | 0.07907 | 0.0087 | 17.3568
19.5 | 1.376 | 0.0851 | 0.007 | 16.1692
20 | 1.3792 | 0.09134 | 0.005 | 15.0996

## 53. Re 2M Mach 0.25 (1)
BIGFOIL.COM POLAR EXPORT
NACA65-418 a=0.0
NACA65-418 a=0.0 |  |  |  | Cl Max: | 1.457 | at alpha= | 12.5 | deg
JavaFoil+Calcfoil stall+Eppler ext transition |  |  |  | L/D Max: | 126.739 | at alpha= | 5.5 | deg
Re: | 2000000 |  |  | Cd Min: | 0.00566 | at alpha= | -2 | deg
Mach: | 0.25 |  |  | Cl=0 at alpha= | -2.0156 | deg
|  |  |  | @ Cl=0.1, Cd= | 0.0056848
|  |  |  | @ Cl=0.4, Cd= | 0.0059925
|  |  |  | @ Cl=0.6, Cd= | 0.0063311
alpha (deg) | Cl | Cd | Cm | Cl/Cd
-15 | -0.616 | 0.11588 | -0.002 | -5.315
-14.5 | -0.652 | 0.1094 | -0.003 | -5.963
-14 | -0.683 | 0.10348 | -0.003 | -6.602
-13.5 | -0.709 | 0.0952 | -0.004 | -7.443
-13 | -0.728 | 0.08975 | -0.004 | -8.106
-12.5 | -0.74 | 0.08428 | -0.005 | -8.782
-12 | -0.747 | 0.07849 | -0.005 | -9.515
-11.5 | -0.747 | 0.07294 | -0.006 | -10.242
-11 | -0.743 | 0.06634 | -0.007 | -11.205
-10.5 | -0.731 | 0.06196 | -0.007 | -11.805
-10 | -0.836 | 0.01748 | -0.013 | -47.849
-9.5 | -0.818 | 0.01519 | -0.014 | -53.873
-9 | -0.786 | 0.01423 | -0.015 | -55.259
-8.5 | -0.748 | 0.01347 | -0.016 | -55.538
-8 | -0.705 | 0.01284 | -0.017 | -54.915
-7.5 | -0.656 | 0.01217 | -0.018 | -53.841
-7 | -0.603 | 0.01112 | -0.019 | -54.259
-6.5 | -0.549 | 0.01072 | -0.02 | -51.164
-6 | -0.492 | 0.01035 | -0.021 | -47.536
-5.5 | -0.433 | 0.01 | -0.022 | -43.367
-5 | -0.374 | 0.00877 | -0.023 | -42.648
-4.5 | -0.314 | 0.00952 | -0.024 | -32.989
-4 | -0.252 | 0.00921 | -0.025 | -27.328
-3.5 | -0.189 | 0.00889 | -0.026 | -21.245
-3 | -0.125 | 0.00874 | -0.027 | -14.342
-2.5 | -0.062 | 0.00853 | -0.028 | -7.225
-2 | 0.002 | 0.00566 | -0.029 | 0.404
-1.5 | 0.067 | 0.00569 | -0.03 | 11.69
-1 | 0.131 | 0.00568 | -0.031 | 23.015
-0.5 | 0.195 | 0.00572 | -0.032 | 34.062
0 | 0.259 | 0.00577 | -0.033 | 44.937
0.5 | 0.323 | 0.00584 | -0.034 | 55.386
1 | 0.388 | 0.00597 | -0.035 | 64.96
1.5 | 0.452 | 0.00609 | -0.036 | 74.149
2 | 0.514 | 0.0062 | -0.037 | 82.865
2.5 | 0.577 | 0.00635 | -0.038 | 90.877
3 | 0.638 | 0.0063 | -0.039 | 101.177
3.5 | 0.699 | 0.00649 | -0.04 | 107.738
4 | 0.76 | 0.00665 | -0.041 | 114.276
4.5 | 0.821 | 0.00685 | -0.042 | 119.954
5 | 0.882 | 0.0071 | -0.043 | 124.202
5.5 | 0.94 | 0.00742 | -0.044 | 126.739
6 | 0.995 | 0.00817 | -0.044 | 121.796
6.5 | 1.048 | 0.00936 | -0.045 | 111.987
7 | 1.101 | 0.01029 | -0.046 | 106.991
7.5 | 1.152 | 0.01147 | -0.047 | 100.429
8 | 1.191 | 0.01733 | -0.047 | 68.726
8.5 | 1.237 | 0.01822 | -0.048 | 67.895
9 | 1.28 | 0.01928 | -0.049 | 66.427
9.5 | 1.32 | 0.02032 | -0.05 | 64.982
10 | 1.356 | 0.02153 | -0.051 | 62.998
10.5 | 1.388 | 0.02278 | -0.052 | 60.945
11 | 1.415 | 0.02413 | -0.052 | 58.654
11.5 | 1.438 | 0.02569 | -0.053 | 55.957
12 | 1.452 | 0.02737 | -0.054 | 53.033
12.5 | 1.457 | 0.02913 | -0.055 | 50.024
13 | 1.455 | 0.03116 | -0.056 | 46.688
13.5 | 1.444 | 0.03335 | -0.056 | 43.318
14 | 1.426 | 0.0358 | -0.057 | 39.83
14.5 | 1.4 | 0.03833 | -0.058 | 36.529
15 | 1.366 | 0.04151 | -0.058 | 32.898
15.5 | 1.318 | 0.04506 | -0.059 | 29.247
16 | 1.258 | 0.04963 | -0.059 | 25.349
16.5 | 1.189 | 0.05545 | -0.059 | 21.442
17 | 1.106 | 0.06621 | -0.059 | 16.704
17.5 | 0.955 | 0.11984 | -0.048 | 7.965

## 54. Re 2M Mach 0.25 (2)
BIGFOIL.COM POLAR EXPORT
NACA65-418 a=0.0
NACA65-418 a=0.0 |  |  |  | Cl Max: | 1.3171 | at alpha= | 17.5 | deg
XFOIL ncrit=9 |  |  |  | L/D Max: | 142.053 | at alpha= | 5.5 | deg
Re: | 2000000 |  |  | Cd Min: | 0.18519 | at alpha= | -20 | deg
Mach: | 0.25 |  |  | Cl=0 at alpha= | -2.0562 | deg
|  |  |  | @ Cl=0.1, Cd= | 0.0054474
|  |  |  | @ Cl=0.4, Cd= | 0.0055534
|  |  |  | @ Cl=0.6, Cd= | 0.0057012
alpha (deg) | Cl | Cd | Cm | Cl/Cd
-20 | -0.6406 | 0.18519 | 0.001 | -3.4592
-19 | -0.6433 | 0.16153 | -0.015 | -3.9825
-18.5 | -0.6844 | 0.14361 | -0.0246 | -4.7657
-17.5 | -1.0555 | 0.05936 | -0.0781 | -17.7813
-17 | -1.0849 | 0.05055 | -0.0803 | -21.4619
-16.5 | -1.0979 | 0.04396 | -0.0809 | -24.975
-16 | -1.1027 | 0.03862 | -0.0803 | -28.5526
-15.5 | -1.1012 | 0.03416 | -0.0789 | -32.2365
-15 | -1.0946 | 0.03033 | -0.0767 | -36.0897
-14.5 | -1.0793 | 0.02729 | -0.0743 | -39.5493
-14 | -1.0587 | 0.02477 | -0.0717 | -42.7412
-13.5 | -1.0335 | 0.02267 | -0.0691 | -45.5889
-13 | -1.0107 | 0.02052 | -0.0659 | -49.2544
-12.5 | -0.9794 | 0.01898 | -0.0632 | -51.6017
-12 | -0.9359 | 0.01822 | -0.0615 | -51.3666
-11.5 | -0.8963 | 0.01727 | -0.0593 | -51.8992
-11 | -0.8499 | 0.01672 | -0.0578 | -50.8313
-10.5 | -0.8098 | 0.01589 | -0.0555 | -50.9629
-10 | -0.7689 | 0.01512 | -0.0532 | -50.8532
-9.5 | -0.7274 | 0.01445 | -0.0508 | -50.3391
-9 | -0.6977 | 0.01335 | -0.0466 | -52.2622
-8.5 | -0.6585 | 0.01284 | -0.0435 | -51.285
-8 | -0.616 | 0.01236 | -0.0408 | -49.8382
-7.5 | -0.5702 | 0.01176 | -0.0388 | -48.4864
-7 | -0.5205 | 0.01132 | -0.0375 | -45.9806
-6.5 | -0.4728 | 0.01067 | -0.0359 | -44.3112
-6 | -0.4204 | 0.01024 | -0.0351 | -41.0547
-5.5 | -0.367 | 0.00986 | -0.0345 | -37.2211
-5 | -0.3113 | 0.00952 | -0.0343 | -32.6996
-4.5 | -0.2571 | 0.00909 | -0.0339 | -28.2838
-3.5 | -0.1434 | 0.00854 | -0.0341 | -16.7916
-3 | -0.0865 | 0.00822 | -0.0342 | -10.5231
-2.5 | -0.0363 | 0.00738 | -0.0336 | -4.9187
-2 | 0.0046 | 0.00559 | -0.0317 | 0.8229
-1.5 | 0.0654 | 0.00547 | -0.0326 | 11.9561
-1 | 0.1265 | 0.00543 | -0.0335 | 23.2965
-0.5 | 0.1877 | 0.00549 | -0.0345 | 34.1894
0 | 0.2495 | 0.00547 | -0.0356 | 45.6124
0.5 | 0.3114 | 0.00548 | -0.0367 | 56.8248
1 | 0.3722 | 0.00554 | -0.0376 | 67.1841
1.5 | 0.4343 | 0.00557 | -0.0388 | 77.9713
2 | 0.4957 | 0.00559 | -0.0399 | 88.6762
2.5 | 0.5564 | 0.00568 | -0.0408 | 97.9577
3 | 0.618 | 0.00571 | -0.0418 | 108.2312
3.5 | 0.678 | 0.00581 | -0.0426 | 116.6954
4 | 0.7391 | 0.00587 | -0.0436 | 125.9114
4.5 | 0.7989 | 0.00598 | -0.0443 | 133.5953
5 | 0.8579 | 0.00613 | -0.0448 | 139.9511
5.5 | 0.9134 | 0.00643 | -0.0447 | 142.0529
6 | 0.9595 | 0.00712 | -0.0431 | 134.7612
6.5 | 0.9922 | 0.00822 | -0.0393 | 120.7056
7 | 1.0195 | 0.00918 | -0.0344 | 111.0566
7.5 | 1.0251 | 0.01031 | -0.0258 | 99.4277
8 | 1.0318 | 0.0119 | -0.0186 | 86.7059
9 | 1.0418 | 0.01621 | -0.0061 | 64.269
9.5 | 1.0489 | 0.0186 | -0.001 | 56.3925
10 | 1.0526 | 0.02119 | 0.0043 | 49.6744
10.5 | 1.0906 | 0.02392 | 0.0024 | 45.5936
11 | 1.1122 | 0.0263 | 0.0047 | 42.289
11.5 | 1.1353 | 0.0287 | 0.0067 | 39.5575
12 | 1.158 | 0.03125 | 0.0085 | 37.056
12.5 | 1.1809 | 0.03389 | 0.0101 | 34.8451
13 | 1.2028 | 0.03671 | 0.0115 | 32.7649
13.5 | 1.2208 | 0.03993 | 0.0129 | 30.5735
14 | 1.2398 | 0.04324 | 0.014 | 28.6725
14.5 | 1.2584 | 0.04667 | 0.0149 | 26.9638
15 | 1.2735 | 0.05057 | 0.0156 | 25.1829
15.5 | 1.2814 | 0.05526 | 0.0162 | 23.1886
16 | 1.2936 | 0.05977 | 0.0163 | 21.643
16.5 | 1.3033 | 0.06473 | 0.0162 | 20.1344
17 | 1.3129 | 0.06984 | 0.0157 | 18.7987
17.5 | 1.3171 | 0.07583 | 0.0147 | 17.3691
18 | 1.3104 | 0.08333 | 0.013 | 15.7254
18.5 | 1.3062 | 0.09092 | 0.0107 | 14.3665
19 | 1.3056 | 0.09825 | 0.0082 | 13.2885
19.5 | 1.2983 | 0.10679 | 0.0048 | 12.1575
20 | 1.291 | 0.11553 | 0.0008 | 11.1746

## 55. Re 2M Mach 0.50 (1)
BIGFOIL.COM POLAR EXPORT
NACA65-418 a=0.0
NACA65-418 a=0.0 |  |  |  | Cl Max: | 1.314 | at alpha= | 9 | deg
JavaFoil+Calcfoil stall+Eppler ext transition |  |  |  | L/D Max: | 116.476 | at alpha= | 5 | deg
Re: | 2000000 |  |  | Cd Min: | 0.00579 | at alpha= | 0 | deg
Mach: | 0.5 |  |  | Cl=0 at alpha= | -2.0211 | deg
|  |  |  | @ Cl=0.1, Cd= | 0.0060172
|  |  |  | @ Cl=0.4, Cd= | 0.0063335
|  |  |  | @ Cl=0.6, Cd= | 0.0067209
alpha (deg) | Cl | Cd | Cm | Cl/Cd
-20 | -1.014 | 0.17641 | 0.002 | -5.75
-19.5 | -0.987 | 0.17208 | 0.002 | -5.734
-19 | -0.959 | 0.1697 | 0.001 | -5.652
-18.5 | -0.933 | 0.16464 | 0.001 | -5.669
-18 | -0.903 | 0.15899 | 0 | -5.677
-17.5 | -0.874 | 0.1532 | 0 | -5.707
-17 | -0.846 | 0.14941 | -0.001 | -5.664
-16.5 | -0.819 | 0.14501 | -0.001 | -5.647
-16 | -0.791 | 0.14091 | -0.002 | -5.615
-15.5 | -0.762 | 0.13176 | -0.002 | -5.785
-15 | -0.734 | 0.12519 | -0.002 | -5.86
-14.5 | -0.706 | 0.12075 | -0.003 | -5.845
-14 | -0.678 | 0.12028 | -0.003 | -5.636
-13.5 | -0.65 | 0.11658 | -0.004 | -5.576
-13 | -0.622 | 0.11299 | -0.004 | -5.506
-12.5 | -0.593 | 0.10499 | -0.004 | -5.647
-12 | -0.565 | 0.10176 | -0.005 | -5.551
-11.5 | -0.537 | 0.09474 | -0.005 | -5.667
-11 | -0.509 | 0.09253 | -0.006 | -5.499
-10.5 | -0.481 | 0.09274 | -0.006 | -5.183
-10 | -0.453 | 0.08515 | -0.007 | -5.315
-9.5 | -0.424 | 0.08071 | -0.007 | -5.257
-9 | -0.396 | 0.06895 | -0.008 | -5.747
-8.5 | -0.368 | 0.06183 | -0.008 | -5.953
-8 | -0.558 | 0.0549 | -0.009 | -10.163
-7.5 | -0.551 | 0.04922 | -0.011 | -11.197
-7 | -0.627 | 0.01422 | -0.021 | -44.074
-6.5 | -0.582 | 0.01324 | -0.022 | -43.982
-6 | -0.53 | 0.01191 | -0.023 | -44.489
-5.5 | -0.471 | 0.01133 | -0.024 | -41.572
-5 | -0.409 | 0.01084 | -0.025 | -37.736
-4.5 | -0.344 | 0.01041 | -0.026 | -33.019
-4 | -0.277 | 0.01003 | -0.027 | -27.615
-3.5 | -0.208 | 0.00969 | -0.029 | -21.51
-3 | -0.139 | 0.00942 | -0.03 | -14.743
-2.5 | -0.068 | 0.00833 | -0.031 | -8.212
-2 | 0.003 | 0.00907 | -0.032 | 0.281
-1.5 | 0.074 | 0.00601 | -0.033 | 12.383
-1 | 0.146 | 0.00603 | -0.035 | 24.245
-0.5 | 0.218 | 0.00612 | -0.036 | 35.592
0 | 0.289 | 0.00579 | -0.037 | 49.867
0.5 | 0.359 | 0.00627 | -0.038 | 57.333
1 | 0.43 | 0.00638 | -0.039 | 67.354
1.5 | 0.5 | 0.0065 | -0.04 | 76.922
2 | 0.567 | 0.00663 | -0.041 | 85.45
2.5 | 0.636 | 0.00682 | -0.042 | 93.219
3 | 0.704 | 0.00706 | -0.043 | 99.808
3.5 | 0.772 | 0.00729 | -0.044 | 105.901
4 | 0.84 | 0.00755 | -0.045 | 111.3
4.5 | 0.906 | 0.00794 | -0.046 | 114.164
5 | 0.972 | 0.00835 | -0.047 | 116.476
5.5 | 1.032 | 0.00961 | -0.048 | 107.421
6 | 1.09 | 0.01097 | -0.049 | 99.411
6.5 | 1.146 | 0.01237 | -0.05 | 92.626
7 | 1.198 | 0.01409 | -0.051 | 84.986
7.5 | 1.238 | 0.02112 | -0.051 | 58.599
8 | 1.277 | 0.02261 | -0.052 | 56.468
8.5 | 1.304 | 0.02425 | -0.053 | 53.766
9 | 1.314 | 0.02622 | -0.054 | 50.136
9.5 | 1.295 | 0.0285 | -0.055 | 45.434
10 | 1.206 | 0.03185 | -0.056 | 37.871
10.5 | 0.7 | 0.0756 | -0.025 | 9.261
11 | 0.727 | 0.09256 | -0.025 | 7.859
11.5 | 0.755 | 0.09583 | -0.026 | 7.874
12 | 0.782 | 0.10057 | -0.026 | 7.773
12.5 | 0.81 | 0.10544 | -0.029 | 7.681
13 | 0.837 | 0.10872 | -0.029 | 7.698
13.5 | 0.866 | 0.11332 | -0.032 | 7.638
14 | 0.892 | 0.12184 | -0.033 | 7.324

## 56. Re 2M Mach 0.50 (2)
BIGFOIL.COM POLAR EXPORT
NACA65-418 a=0.0
NACA65-418 a=0.0 |  |  |  | Cl Max: | 1.1374 | at alpha= | 13.5 | deg
XFOIL ncrit=9 |  |  |  | L/D Max: | 139.957 | at alpha= | 5 | deg
Re: | 2000000 |  |  | Cd Min: | 0.17586 | at alpha= | 18.5 | deg
Mach: | 0.5 |  |  | Cl=0 at alpha= | -2.283 | deg
|  |  |  | @ Cl=0.1, Cd= | 0.0058439
|  |  |  | @ Cl=0.4, Cd= | 0.0059437
|  |  |  | @ Cl=0.6, Cd= | 0.0061395
alpha (deg) | Cl | Cd | Cm | Cl/Cd
-14.5 | -0.4333 | 0.13235 | -0.0421 | -3.2739
-14 | -0.4315 | 0.12185 | -0.0484 | -3.5412
-13.5 | -0.4251 | 0.11268 | -0.0539 | -3.7726
-13 | -0.4333 | 0.10105 | -0.0611 | -4.288
-12.5 | -0.4665 | 0.08556 | -0.0711 | -5.4523
-11.5 | -0.5538 | 0.05411 | -0.0929 | -10.2347
-11 | -0.58 | 0.04547 | -0.0958 | -12.7557
-10.5 | -0.6141 | 0.03748 | -0.0959 | -16.3847
-10 | -0.6253 | 0.03194 | -0.0935 | -19.5773
-9.5 | -0.6378 | 0.02621 | -0.0892 | -24.3342
-9 | -0.6256 | 0.02199 | -0.0846 | -28.4493
-8.5 | -0.5911 | 0.01965 | -0.0805 | -30.0814
-8 | -0.5479 | 0.01789 | -0.0769 | -30.626
-7.5 | -0.506 | 0.01599 | -0.0728 | -31.6448
-7 | -0.4624 | 0.01468 | -0.069 | -31.4986
-6.5 | -0.4259 | 0.0133 | -0.0644 | -32.0226
-6 | -0.3909 | 0.01211 | -0.0592 | -32.2791
-5.5 | -0.3582 | 0.01132 | -0.0531 | -31.6431
-5 | -0.3125 | 0.01067 | -0.049 | -29.2877
-4.5 | -0.2587 | 0.01011 | -0.0464 | -25.5885
-4 | -0.2028 | 0.00959 | -0.0444 | -21.147
-3.5 | -0.1419 | 0.00926 | -0.0433 | -15.324
-3 | -0.0795 | 0.0089 | -0.0426 | -8.9326
-2.5 | -0.0168 | 0.00855 | -0.0421 | -1.9649
-2 | 0.0219 | 0.00681 | -0.0385 | 3.2159
-1.5 | 0.0774 | 0.00586 | -0.0373 | 13.2082
-1 | 0.1475 | 0.00581 | -0.0382 | 25.3873
-0.5 | 0.2177 | 0.00583 | -0.0392 | 37.3413
0 | 0.2877 | 0.00593 | -0.0402 | 48.516
0.5 | 0.3583 | 0.00592 | -0.0413 | 60.5236
1 | 0.4287 | 0.00596 | -0.0424 | 71.9295
1.5 | 0.4983 | 0.00607 | -0.0434 | 82.0923
2 | 0.5688 | 0.00609 | -0.0444 | 93.399
2.5 | 0.6381 | 0.0062 | -0.0451 | 102.9194
3 | 0.708 | 0.00627 | -0.0458 | 112.9187
3.5 | 0.7761 | 0.00641 | -0.0461 | 121.0764
4 | 0.8453 | 0.00653 | -0.0464 | 129.4487
4.5 | 0.912 | 0.00671 | -0.0462 | 135.9165
5 | 0.9755 | 0.00697 | -0.0452 | 139.957
5.5 | 1.0263 | 0.00749 | -0.042 | 137.0227
6 | 1.0313 | 0.00866 | -0.0312 | 119.0878
7 | 1.0277 | 0.01316 | -0.0125 | 78.0927
7.5 | 1.0228 | 0.01626 | -0.0046 | 62.9028
8 | 1.0221 | 0.01947 | 0.002 | 52.4961
8.5 | 1.0188 | 0.02303 | 0.0081 | 44.238
9 | 1.0159 | 0.0269 | 0.0135 | 37.7658
9.5 | 1.0132 | 0.03107 | 0.0183 | 32.6102
10 | 1.0154 | 0.03516 | 0.0223 | 28.8794
10.5 | 1.0398 | 0.03874 | 0.0237 | 26.8405
12 | 1.1118 | 0.05162 | 0.0254 | 21.5382
12.5 | 1.1252 | 0.05658 | 0.0267 | 19.8869
13 | 1.1334 | 0.06229 | 0.0274 | 18.1955
13.5 | 1.1374 | 0.06865 | 0.0275 | 16.5681
14 | 1.1315 | 0.07637 | 0.0267 | 14.816
14.5 | 1.1286 | 0.08419 | 0.0253 | 13.4054
15 | 1.1202 | 0.09304 | 0.0228 | 12.04
15.5 | 1.1113 | 0.10238 | 0.0195 | 10.8547
16 | 1.0989 | 0.11261 | 0.015 | 9.7585
16.5 | 1.0824 | 0.12383 | 0.0093 | 8.741
17 | 1.0643 | 0.13579 | 0.0025 | 7.8378
17.5 | 1.043 | 0.14866 | -0.0054 | 7.016
18 | 1.0226 | 0.16202 | -0.0141 | 6.3116
18.5 | 1.0029 | 0.17586 | -0.0234 | 5.7028

## 57. Re 3M Mach 0.00 (1)
BIGFOIL.COM POLAR EXPORT
NACA65-418 a=0.0
NACA65-418 a=0.0 |  |  |  | Cl Max: | 1.523 | at alpha= | 14.5 | deg
JavaFoil+Calcfoil stall+Eppler ext transition |  |  |  | L/D Max: | 131.216 | at alpha= | 5 | deg
Re: | 3000000 |  |  | Cd Min: | 0.0052 | at alpha= | -2 | deg
Mach: | 0 |  |  | Cl=0 at alpha= | -2.0161 | deg
|  |  |  | @ Cl=0.1, Cd= | 0.00522
|  |  |  | @ Cl=0.4, Cd= | 0.0055203
|  |  |  | @ Cl=0.6, Cd= | 0.0058695
alpha (deg) | Cl | Cd | Cm | Cl/Cd
-17 | -0.794 | 0.12553 | -0.001 | -6.328
-16.5 | -0.807 | 0.12032 | -0.001 | -6.707
-16 | -0.818 | 0.11422 | -0.001 | -7.163
-15.5 | -0.828 | 0.10729 | -0.002 | -7.713
-15 | -0.836 | 0.10002 | -0.002 | -8.354
-14.5 | -0.84 | 0.09393 | -0.003 | -8.942
-14 | -0.842 | 0.08764 | -0.004 | -9.61
-13.5 | -0.838 | 0.08436 | -0.004 | -9.932
-13 | -0.837 | 0.07609 | -0.005 | -10.997
-12.5 | -0.827 | 0.07223 | -0.005 | -11.448
-12 | -0.945 | 0.01951 | -0.009 | -48.417
-11.5 | -0.935 | 0.01696 | -0.01 | -55.129
-11 | -0.916 | 0.01548 | -0.011 | -59.187
-10.5 | -0.891 | 0.01445 | -0.012 | -61.647
-10 | -0.859 | 0.01378 | -0.012 | -62.322
-9.5 | -0.824 | 0.01304 | -0.013 | -63.192
-9 | -0.785 | 0.01229 | -0.014 | -63.874
-8.5 | -0.742 | 0.01175 | -0.015 | -63.119
-8 | -0.695 | 0.01123 | -0.016 | -61.926
-7.5 | -0.645 | 0.01027 | -0.017 | -62.846
-7 | -0.592 | 0.00993 | -0.018 | -59.643
-6.5 | -0.537 | 0.00868 | -0.019 | -61.916
-6 | -0.482 | 0.00942 | -0.02 | -51.214
-5.5 | -0.424 | 0.00904 | -0.021 | -46.914
-5 | -0.365 | 0.00881 | -0.022 | -41.41
-4.5 | -0.305 | 0.00854 | -0.023 | -35.685
-4 | -0.244 | 0.00832 | -0.024 | -29.341
-3.5 | -0.183 | 0.00814 | -0.025 | -22.488
-3 | -0.121 | 0.00795 | -0.026 | -15.283
-2.5 | -0.06 | 0.00781 | -0.027 | -7.646
-2 | 0.002 | 0.0052 | -0.028 | 0.426
-1.5 | 0.064 | 0.00522 | -0.029 | 12.341
-1 | 0.127 | 0.00522 | -0.03 | 24.268
-0.5 | 0.189 | 0.0053 | -0.031 | 35.587
0 | 0.251 | 0.00535 | -0.032 | 46.91
0.5 | 0.313 | 0.00541 | -0.033 | 57.866
1 | 0.375 | 0.00548 | -0.034 | 68.454
1.5 | 0.437 | 0.00558 | -0.035 | 78.444
2 | 0.498 | 0.00567 | -0.036 | 87.789
2.5 | 0.559 | 0.00581 | -0.037 | 96.268
3 | 0.621 | 0.0059 | -0.038 | 105.271
3.5 | 0.682 | 0.00605 | -0.039 | 112.785
4 | 0.741 | 0.00585 | -0.04 | 126.583
4.5 | 0.8 | 0.00631 | -0.041 | 126.7
5 | 0.858 | 0.00654 | -0.042 | 131.216
5.5 | 0.912 | 0.00754 | -0.042 | 120.956
6 | 0.967 | 0.00812 | -0.043 | 119.106
6.5 | 1.021 | 0.00885 | -0.044 | 115.392
7 | 1.073 | 0.00971 | -0.045 | 110.522
7.5 | 1.124 | 0.01063 | -0.046 | 105.692
8 | 1.172 | 0.01181 | -0.046 | 99.233
8.5 | 1.213 | 0.01577 | -0.047 | 76.925
9 | 1.258 | 0.0166 | -0.048 | 75.781
9.5 | 1.301 | 0.01742 | -0.049 | 74.655
10 | 1.341 | 0.01835 | -0.05 | 73.053
10.5 | 1.378 | 0.01925 | -0.05 | 71.576
11 | 1.412 | 0.02035 | -0.051 | 69.358
11.5 | 1.443 | 0.02145 | -0.052 | 67.241
12 | 1.468 | 0.02268 | -0.053 | 64.729
12.5 | 1.488 | 0.02407 | -0.054 | 61.824
13 | 1.503 | 0.02556 | -0.054 | 58.828
13.5 | 1.514 | 0.02713 | -0.055 | 55.81
14 | 1.521 | 0.02871 | -0.056 | 52.972
14.5 | 1.523 | 0.03051 | -0.057 | 49.91
15 | 1.52 | 0.03255 | -0.057 | 46.699
15.5 | 1.51 | 0.03448 | -0.058 | 43.78
16 | 1.494 | 0.03683 | -0.059 | 40.55
16.5 | 1.474 | 0.03922 | -0.059 | 37.576
17 | 1.45 | 0.04171 | -0.06 | 34.756
17.5 | 1.422 | 0.04492 | -0.06 | 31.654
18 | 1.39 | 0.04849 | -0.061 | 28.672
18.5 | 1.357 | 0.05174 | -0.061 | 26.23
19 | 1.32 | 0.05647 | -0.062 | 23.367
19.5 | 1.28 | 0.06213 | -0.062 | 20.597

## 58. Re 3M Mach 0.00 (2)
BIGFOIL.COM POLAR EXPORT
NACA65-418 a=0.0
NACA65-418 a=0.0 |  |  |  | Cl Max: | 1.4676 | at alpha= | 20 | deg
XFOIL ncrit=9 |  |  |  | L/D Max: | 149.296 | at alpha= | 5 | deg
Re: | 3000000 |  |  | Cd Min: | 0.07714 | at alpha= | 20 | deg
Mach: | 0 |  |  | Cl=0 at alpha= | -2.0837 | deg
|  |  |  | @ Cl=0.1, Cd= | 0.0049013
|  |  |  | @ Cl=0.4, Cd= | 0.0048671
|  |  |  | @ Cl=0.6, Cd= | 0.0050146
alpha (deg) | Cl | Cd | Cm | Cl/Cd
-20 | -1.2693 | 0.05525 | -0.0657 | -22.9738
-19.5 | -1.2794 | 0.04861 | -0.0673 | -26.3197
-18 | -1.2577 | 0.0353 | -0.0693 | -35.6289
-17.5 | -1.2478 | 0.03229 | -0.0677 | -38.6435
-17 | -1.2343 | 0.02954 | -0.0661 | -41.784
-16.5 | -1.2154 | 0.02726 | -0.0645 | -44.5855
-16 | -1.1937 | 0.02524 | -0.0628 | -47.294
-15.5 | -1.1712 | 0.02332 | -0.0608 | -50.223
-15 | -1.1475 | 0.02156 | -0.0587 | -53.2236
-14.5 | -1.1215 | 0.01999 | -0.0565 | -56.1031
-14 | -1.0918 | 0.01871 | -0.0544 | -58.3538
-13.5 | -1.0622 | 0.01747 | -0.0521 | -60.8014
-12.5 | -1.0145 | 0.0146 | -0.0453 | -69.4863
-12 | -0.9785 | 0.01392 | -0.0431 | -70.2945
-11.5 | -0.9415 | 0.01332 | -0.0408 | -70.6832
-11 | -0.9046 | 0.0128 | -0.0382 | -70.6719
-10.5 | -0.8706 | 0.01229 | -0.0349 | -70.8381
-10 | -0.8266 | 0.01188 | -0.0333 | -69.5791
-9.5 | -0.7797 | 0.01147 | -0.0323 | -67.9773
-8.5 | -0.68 | 0.01082 | -0.0312 | -62.8466
-8 | -0.6329 | 0.01027 | -0.0302 | -61.6261
-7.5 | -0.5818 | 0.00989 | -0.0298 | -58.8271
-7 | -0.5292 | 0.00956 | -0.0297 | -55.3556
-6 | -0.4213 | 0.00902 | -0.0299 | -46.7073
-5.5 | -0.368 | 0.00865 | -0.0299 | -42.5434
-4.5 | -0.2569 | 0.00819 | -0.0306 | -31.3675
-4 | -0.2013 | 0.00792 | -0.0309 | -25.4167
-3.5 | -0.145 | 0.00772 | -0.0315 | -18.7824
-3 | -0.089 | 0.00746 | -0.0319 | -11.9303
-2.5 | -0.0353 | 0.00693 | -0.0321 | -5.0938
-2 | 0.0071 | 0.00524 | -0.0309 | 1.355
-1 | 0.1223 | 0.00482 | -0.0325 | 25.3734
-0.5 | 0.1815 | 0.00476 | -0.0335 | 38.1303
0 | 0.2409 | 0.00481 | -0.0346 | 50.0832
0.5 | 0.3005 | 0.0048 | -0.0357 | 62.6042
1 | 0.3603 | 0.00482 | -0.0368 | 74.751
1.5 | 0.4193 | 0.00489 | -0.0379 | 85.7464
2 | 0.479 | 0.00489 | -0.039 | 97.955
2.5 | 0.5381 | 0.00496 | -0.0401 | 108.4879
3 | 0.597 | 0.00501 | -0.0412 | 119.1617
3.5 | 0.6556 | 0.0051 | -0.0422 | 128.549
4 | 0.714 | 0.00516 | -0.0432 | 138.3721
4.5 | 0.7718 | 0.00529 | -0.0441 | 145.8979
5 | 0.8271 | 0.00554 | -0.0446 | 149.296
5.5 | 0.877 | 0.00611 | -0.0442 | 143.5352
6 | 0.9183 | 0.00704 | -0.0425 | 130.4403
6.5 | 0.9595 | 0.00784 | -0.0407 | 122.3852
7 | 0.9944 | 0.00872 | -0.0378 | 114.0367
7.5 | 1.022 | 0.00957 | -0.0335 | 106.7921
8 | 1.0318 | 0.01054 | -0.026 | 97.8937
8.5 | 1.0429 | 0.01188 | -0.0198 | 87.7862
9 | 1.0543 | 0.0135 | -0.0143 | 78.0963
9.5 | 1.0698 | 0.01515 | -0.0098 | 70.6139
10 | 1.0856 | 0.01691 | -0.0057 | 64.1987
10.5 | 1.1045 | 0.01859 | -0.0022 | 59.4137
11 | 1.1268 | 0.02007 | 0.0008 | 56.1435
12 | 1.2018 | 0.02362 | -0.0004 | 50.8806
12.5 | 1.2266 | 0.02559 | 0.0012 | 47.9328
13 | 1.2498 | 0.02774 | 0.0028 | 45.0541
13.5 | 1.2759 | 0.02978 | 0.004 | 42.8442
14 | 1.2981 | 0.03217 | 0.0052 | 40.3513
14.5 | 1.3167 | 0.03493 | 0.0065 | 37.6954
15 | 1.3379 | 0.03757 | 0.0074 | 35.6109
15.5 | 1.3604 | 0.04018 | 0.0081 | 33.8576
16 | 1.3788 | 0.0432 | 0.0088 | 31.9167
16.5 | 1.3953 | 0.04648 | 0.0094 | 30.0194
17 | 1.4082 | 0.05019 | 0.0099 | 28.0574
17.5 | 1.4215 | 0.05398 | 0.0101 | 26.3338
18 | 1.4363 | 0.05774 | 0.01 | 24.8753
18.5 | 1.4481 | 0.06195 | 0.0097 | 23.3753
19 | 1.4578 | 0.06648 | 0.0092 | 21.9284
19.5 | 1.4645 | 0.07152 | 0.0084 | 20.4768
20 | 1.4676 | 0.07714 | 0.0072 | 19.0251

## 59. Re 3M Mach 0.10 (1)
BIGFOIL.COM POLAR EXPORT
NACA65-418 a=0.0
NACA65-418 a=0.0 |  |  |  | Cl Max: | 1.512 | at alpha= | 14 | deg
JavaFoil+Calcfoil stall+Eppler ext transition |  |  |  | L/D Max: | 132.596 | at alpha= | 4 | deg
Re: | 3000000 |  |  | Cd Min: | 0.0052 | at alpha= | -1.5 | deg
Mach: | 0.1 |  |  | Cl=0 at alpha= | -2.0161 | deg
|  |  |  | @ Cl=0.1, Cd= | 0.0052452
|  |  |  | @ Cl=0.4, Cd= | 0.0055256
|  |  |  | @ Cl=0.6, Cd= | 0.0058958
alpha (deg) | Cl | Cd | Cm | Cl/Cd
-16.5 | -0.774 | 0.12242 | -0.001 | -6.325
-16 | -0.789 | 0.11581 | -0.001 | -6.812
-15.5 | -0.802 | 0.10897 | -0.002 | -7.359
-15 | -0.813 | 0.10195 | -0.002 | -7.97
-14.5 | -0.82 | 0.09579 | -0.003 | -8.562
-14 | -0.825 | 0.08973 | -0.003 | -9.19
-13.5 | -0.823 | 0.08643 | -0.004 | -9.527
-13 | -0.82 | 0.08114 | -0.004 | -10.111
-12.5 | -0.815 | 0.07502 | -0.005 | -10.87
-12 | -0.925 | 0.02249 | -0.009 | -41.127
-11.5 | -0.927 | 0.01765 | -0.01 | -52.515
-11 | -0.912 | 0.0158 | -0.011 | -57.74
-10.5 | -0.888 | 0.0147 | -0.012 | -60.436
-10 | -0.858 | 0.01395 | -0.013 | -61.516
-9.5 | -0.824 | 0.01318 | -0.013 | -62.54
-9 | -0.786 | 0.01241 | -0.014 | -63.353
-8.5 | -0.744 | 0.01185 | -0.015 | -62.765
-8 | -0.697 | 0.01134 | -0.016 | -61.48
-7.5 | -0.648 | 0.01035 | -0.017 | -62.558
-7 | -0.594 | 0.00999 | -0.018 | -59.468
-6.5 | -0.539 | 0.00874 | -0.019 | -61.708
-6 | -0.485 | 0.00944 | -0.02 | -51.357
-5.5 | -0.426 | 0.00913 | -0.021 | -46.665
-5 | -0.366 | 0.0088 | -0.022 | -41.651
-4.5 | -0.306 | 0.00853 | -0.023 | -35.906
-4 | -0.245 | 0.00841 | -0.024 | -29.18
-3.5 | -0.184 | 0.00819 | -0.025 | -22.454
-3 | -0.122 | 0.00799 | -0.026 | -15.282
-2.5 | -0.06 | 0.00782 | -0.027 | -7.672
-2 | 0.002 | 0.00522 | -0.028 | 0.427
-1.5 | 0.065 | 0.0052 | -0.029 | 12.442
-1 | 0.127 | 0.00528 | -0.03 | 24.097
-0.5 | 0.19 | 0.00529 | -0.031 | 35.89
0 | 0.252 | 0.00537 | -0.032 | 46.979
0.5 | 0.315 | 0.00539 | -0.033 | 58.405
1 | 0.377 | 0.0055 | -0.034 | 68.634
1.5 | 0.44 | 0.00557 | -0.035 | 78.936
2 | 0.5 | 0.00566 | -0.036 | 88.321
2.5 | 0.562 | 0.00581 | -0.037 | 96.788
3 | 0.624 | 0.00595 | -0.038 | 104.876
3.5 | 0.685 | 0.0061 | -0.039 | 112.284
4 | 0.744 | 0.00561 | -0.04 | 132.596
4.5 | 0.803 | 0.00633 | -0.041 | 126.854
5 | 0.862 | 0.00662 | -0.042 | 130.205
5.5 | 0.916 | 0.00758 | -0.043 | 120.84
6 | 0.972 | 0.00821 | -0.043 | 118.332
6.5 | 1.025 | 0.00892 | -0.044 | 114.905
7 | 1.078 | 0.00981 | -0.045 | 109.829
7.5 | 1.128 | 0.01078 | -0.046 | 104.637
8 | 1.17 | 0.01493 | -0.046 | 78.398
8.5 | 1.217 | 0.01593 | -0.047 | 76.408
9 | 1.262 | 0.01678 | -0.048 | 75.205
9.5 | 1.304 | 0.01762 | -0.049 | 74.015
10 | 1.344 | 0.01859 | -0.05 | 72.296
10.5 | 1.381 | 0.0195 | -0.051 | 70.803
11 | 1.414 | 0.02062 | -0.051 | 68.58
11.5 | 1.443 | 0.02179 | -0.052 | 66.257
12 | 1.468 | 0.02311 | -0.053 | 63.521
12.5 | 1.486 | 0.02445 | -0.054 | 60.781
13 | 1.499 | 0.02601 | -0.055 | 57.652
13.5 | 1.508 | 0.02762 | -0.055 | 54.587
14 | 1.512 | 0.0294 | -0.056 | 51.41
14.5 | 1.511 | 0.03113 | -0.057 | 48.516
15 | 1.504 | 0.03324 | -0.057 | 45.254
15.5 | 1.49 | 0.0353 | -0.058 | 42.215
16 | 1.47 | 0.03776 | -0.059 | 38.923
16.5 | 1.445 | 0.04028 | -0.059 | 35.886
17 | 1.416 | 0.0434 | -0.06 | 32.62
17.5 | 1.383 | 0.04632 | -0.061 | 29.86
18 | 1.347 | 0.04994 | -0.061 | 26.968
18.5 | 1.306 | 0.05491 | -0.061 | 23.782
19 | 1.263 | 0.06007 | -0.062 | 21.032

## 60. Re 3M Mach 0.10 (2)
BIGFOIL.COM POLAR EXPORT
NACA65-418 a=0.0
NACA65-418 a=0.0 |  |  |  | Cl Max: | 1.4543 | at alpha= | 19.5 | deg
XFOIL ncrit=9 |  |  |  | L/D Max: | 149.712 | at alpha= | 5 | deg
Re: | 3000000 |  |  | Cd Min: | 0.08122 | at alpha= | 20 | deg
Mach: | 0.1 |  |  | Cl=0 at alpha= | -2.0884 | deg
|  |  |  | @ Cl=0.1, Cd= | 0.0048689
|  |  |  | @ Cl=0.4, Cd= | 0.0048804
|  |  |  | @ Cl=0.6, Cd= | 0.0050194
alpha (deg) | Cl | Cd | Cm | Cl/Cd
-20 | -1.2261 | 0.06259 | -0.0653 | -19.5894
-19.5 | -1.2477 | 0.05392 | -0.0683 | -23.1398
-18 | -1.2434 | 0.03788 | -0.072 | -32.8247
-17.5 | -1.237 | 0.03438 | -0.0705 | -35.9802
-17 | -1.2263 | 0.03122 | -0.069 | -39.2793
-16.5 | -1.2093 | 0.02868 | -0.0674 | -42.1653
-16 | -1.1893 | 0.02643 | -0.0656 | -44.9981
-15.5 | -1.1684 | 0.02431 | -0.0636 | -48.0625
-15 | -1.1458 | 0.02238 | -0.0614 | -51.1975
-14.5 | -1.1206 | 0.02067 | -0.0591 | -54.2138
-14 | -1.0912 | 0.01929 | -0.0569 | -56.5682
-13.5 | -1.0603 | 0.01806 | -0.0547 | -58.7099
-13 | -1.0349 | 0.01656 | -0.0516 | -62.494
-12 | -0.9792 | 0.01415 | -0.0452 | -69.2014
-11.5 | -0.942 | 0.0135 | -0.0429 | -69.7778
-11 | -0.9017 | 0.01305 | -0.0407 | -69.0958
-10.5 | -0.8692 | 0.0124 | -0.0371 | -70.0968
-10 | -0.8286 | 0.012 | -0.0348 | -69.05
-9.5 | -0.782 | 0.01158 | -0.0336 | -67.5302
-9 | -0.7332 | 0.01123 | -0.0327 | -65.2894
-8.5 | -0.6822 | 0.01092 | -0.0322 | -62.4725
-8 | -0.6351 | 0.01036 | -0.031 | -61.3031
-7.5 | -0.5841 | 0.00995 | -0.0305 | -58.7035
-7 | -0.5314 | 0.00962 | -0.0303 | -55.2391
-6.5 | -0.478 | 0.00933 | -0.0302 | -51.2326
-6 | -0.4226 | 0.00909 | -0.0304 | -46.4906
-5.5 | -0.3695 | 0.00869 | -0.0303 | -42.5201
-5 | -0.3143 | 0.00845 | -0.0305 | -37.1953
-4.5 | -0.2579 | 0.00821 | -0.0309 | -31.4129
-4 | -0.202 | 0.00794 | -0.0313 | -25.4408
-3.5 | -0.1454 | 0.00775 | -0.0317 | -18.7613
-3 | -0.0889 | 0.00749 | -0.0322 | -11.8692
-2.5 | -0.0349 | 0.00697 | -0.0324 | -5.0072
-2 | 0.0075 | 0.00528 | -0.0311 | 1.4205
-1.5 | 0.0636 | 0.00493 | -0.0316 | 12.9006
-1 | 0.1232 | 0.00483 | -0.0327 | 25.5072
-0.5 | 0.1828 | 0.00478 | -0.0337 | 38.2427
0 | 0.2425 | 0.00482 | -0.0348 | 50.3112
0.5 | 0.3025 | 0.00481 | -0.0359 | 62.8898
1 | 0.3626 | 0.00483 | -0.037 | 75.0725
1.5 | 0.422 | 0.00491 | -0.0381 | 85.947
2 | 0.4821 | 0.00491 | -0.0393 | 98.1874
2.5 | 0.5415 | 0.00498 | -0.0403 | 108.7349
3 | 0.6009 | 0.00502 | -0.0414 | 119.7012
3.5 | 0.6598 | 0.00512 | -0.0424 | 128.8672
4 | 0.7187 | 0.00518 | -0.0434 | 138.7452
4.5 | 0.7767 | 0.00531 | -0.0443 | 146.2712
5 | 0.8324 | 0.00556 | -0.0448 | 149.7122
5.5 | 0.8822 | 0.00615 | -0.0443 | 143.4472
6 | 0.9233 | 0.00709 | -0.0424 | 130.2257
6.5 | 0.9639 | 0.00791 | -0.0404 | 121.8584
7 | 0.998 | 0.0088 | -0.0373 | 113.4091
7.5 | 1.0209 | 0.00964 | -0.032 | 105.9025
8 | 1.0308 | 0.01071 | -0.0247 | 96.2465
8.5 | 1.0421 | 0.01212 | -0.0185 | 85.9818
9 | 1.0525 | 0.01385 | -0.0129 | 75.9928
9.5 | 1.0682 | 0.01556 | -0.0085 | 68.6504
10 | 1.0835 | 0.0174 | -0.0044 | 62.2701
10.5 | 1.1028 | 0.0191 | -0.001 | 57.7382
11 | 1.1279 | 0.02061 | 0.0015 | 54.7259
11.5 | 1.173 | 0.02258 | -0.0009 | 51.9486
12 | 1.2006 | 0.02435 | 0.0007 | 49.306
12.5 | 1.2247 | 0.02642 | 0.0024 | 46.355
13 | 1.2485 | 0.02862 | 0.004 | 43.6233
13.5 | 1.2739 | 0.03077 | 0.0052 | 41.4007
14 | 1.2959 | 0.03326 | 0.0064 | 38.9627
14.5 | 1.3132 | 0.0362 | 0.0078 | 36.2762
15 | 1.3367 | 0.03872 | 0.0086 | 34.5222
15.5 | 1.3585 | 0.04147 | 0.0093 | 32.7586
16 | 1.3757 | 0.0447 | 0.01 | 30.7763
16.5 | 1.3899 | 0.0483 | 0.0106 | 28.7764
17 | 1.3998 | 0.05243 | 0.0111 | 26.6985
17.5 | 1.4162 | 0.05604 | 0.0112 | 25.2712
18 | 1.4304 | 0.05999 | 0.011 | 23.844
18.5 | 1.4414 | 0.06439 | 0.0107 | 22.3855
19 | 1.4499 | 0.06922 | 0.0101 | 20.9463
19.5 | 1.4543 | 0.07471 | 0.0091 | 19.4659
20 | 1.4516 | 0.08122 | 0.0076 | 17.8724

## 61. Re 3M Mach 0.25 (1)
BIGFOIL.COM POLAR EXPORT
NACA65-418 a=0.0
NACA65-418 a=0.0 |  |  |  | Cl Max: | 1.461 | at alpha= | 12.5 | deg
JavaFoil+Calcfoil stall+Eppler ext transition |  |  |  | L/D Max: | 126.644 | at alpha= | 5 | deg
Re: | 3000000 |  |  | Cd Min: | 0.00524 | at alpha= | -2 | deg
Mach: | 0.25 |  |  | Cl=0 at alpha= | -2.0156 | deg
|  |  |  | @ Cl=0.1, Cd= | 0.00528
|  |  |  | @ Cl=0.4, Cd= | 0.0055663
|  |  |  | @ Cl=0.6, Cd= | 0.0060239
alpha (deg) | Cl | Cd | Cm | Cl/Cd
-15.5 | -0.574 | 0.11928 | -0.002 | -4.816
-15 | -0.616 | 0.11217 | -0.002 | -5.493
-14.5 | -0.653 | 0.10495 | -0.003 | -6.219
-14 | -0.684 | 0.10049 | -0.003 | -6.803
-13.5 | -0.709 | 0.09322 | -0.004 | -7.607
-13 | -0.729 | 0.08716 | -0.004 | -8.36
-12.5 | -0.741 | 0.08223 | -0.005 | -9.016
-12 | -0.748 | 0.0763 | -0.005 | -9.808
-11.5 | -0.75 | 0.07046 | -0.006 | -10.638
-11 | -0.752 | 0.06038 | -0.007 | -12.463
-10.5 | -0.85 | 0.01902 | -0.012 | -44.658
-10 | -0.845 | 0.01546 | -0.013 | -54.621
-9.5 | -0.822 | 0.01402 | -0.014 | -58.606
-9 | -0.789 | 0.01318 | -0.015 | -59.869
-8.5 | -0.751 | 0.01248 | -0.016 | -60.129
-8 | -0.707 | 0.01191 | -0.017 | -59.362
-7.5 | -0.657 | 0.01131 | -0.018 | -58.11
-7 | -0.605 | 0.01032 | -0.019 | -58.653
-6.5 | -0.55 | 0.00996 | -0.02 | -55.245
-6 | -0.493 | 0.00962 | -0.021 | -51.258
-5.5 | -0.435 | 0.00882 | -0.022 | -49.334
-5 | -0.376 | 0.00907 | -0.023 | -41.454
-4.5 | -0.314 | 0.00876 | -0.024 | -35.875
-4 | -0.252 | 0.00858 | -0.025 | -29.343
-3.5 | -0.189 | 0.00833 | -0.026 | -22.683
-3 | -0.125 | 0.00813 | -0.027 | -15.428
-2.5 | -0.062 | 0.00793 | -0.028 | -7.77
-2 | 0.002 | 0.00524 | -0.029 | 0.437
-1.5 | 0.067 | 0.00528 | -0.03 | 12.589
-1 | 0.131 | 0.00528 | -0.031 | 24.783
-0.5 | 0.195 | 0.00533 | -0.032 | 36.591
0 | 0.259 | 0.00545 | -0.033 | 47.609
0.5 | 0.323 | 0.00546 | -0.034 | 59.195
1 | 0.388 | 0.00554 | -0.035 | 69.996
1.5 | 0.452 | 0.00568 | -0.036 | 79.524
2 | 0.514 | 0.00579 | -0.037 | 88.679
2.5 | 0.577 | 0.00597 | -0.038 | 96.728
3 | 0.641 | 0.00612 | -0.039 | 104.76
3.5 | 0.701 | 0.00559 | -0.04 | 125.343
4 | 0.762 | 0.00629 | -0.041 | 121.234
4.5 | 0.823 | 0.00651 | -0.042 | 126.312
5 | 0.882 | 0.00697 | -0.043 | 126.644
5.5 | 0.938 | 0.00796 | -0.044 | 117.811
6 | 0.994 | 0.00864 | -0.044 | 115.117
6.5 | 1.048 | 0.0095 | -0.045 | 110.323
7 | 1.101 | 0.01049 | -0.046 | 104.997
7.5 | 1.153 | 0.01153 | -0.047 | 99.981
8 | 1.194 | 0.01609 | -0.047 | 74.216
8.5 | 1.241 | 0.01693 | -0.048 | 73.296
9 | 1.284 | 0.01789 | -0.049 | 71.751
9.5 | 1.324 | 0.01886 | -0.05 | 70.213
10 | 1.36 | 0.01997 | -0.051 | 68.095
10.5 | 1.392 | 0.02112 | -0.052 | 65.899
11 | 1.419 | 0.02237 | -0.053 | 63.446
11.5 | 1.441 | 0.02382 | -0.053 | 60.527
12 | 1.456 | 0.02534 | -0.054 | 57.463
12.5 | 1.461 | 0.027 | -0.055 | 54.125
13 | 1.459 | 0.02884 | -0.056 | 50.575
13.5 | 1.449 | 0.03089 | -0.057 | 46.909
14 | 1.431 | 0.03306 | -0.057 | 43.276
14.5 | 1.405 | 0.03541 | -0.058 | 39.676
15 | 1.371 | 0.03831 | -0.059 | 35.776
15.5 | 1.323 | 0.04142 | -0.059 | 31.942
16 | 1.265 | 0.04507 | -0.06 | 28.06
16.5 | 1.198 | 0.04952 | -0.06 | 24.191
17 | 1.122 | 0.05608 | -0.06 | 19.998
17.5 | 1.031 | 0.06882 | -0.059 | 14.975

## 62. Re 3M Mach 0.25 (2)
BIGFOIL.COM POLAR EXPORT
NACA65-418 a=0.0
NACA65-418 a=0.0 |  |  |  | Cl Max: | 1.3934 | at alpha= | 18.5 | deg
XFOIL ncrit=9 |  |  |  | L/D Max: | 151.193 | at alpha= | 5 | deg
Re: | 3000000 |  |  | Cd Min: | 0.18214 | at alpha= | -20 | deg
Mach: | 0.25 |  |  | Cl=0 at alpha= | -2.1608 | deg
|  |  |  | @ Cl=0.1, Cd= | 0.0049212
|  |  |  | @ Cl=0.4, Cd= | 0.0049338
|  |  |  | @ Cl=0.6, Cd= | 0.0050992
alpha (deg) | Cl | Cd | Cm | Cl/Cd
-20 | -0.6484 | 0.18214 | -0.0014 | -3.5599
-19.5 | -0.6504 | 0.17215 | -0.0068 | -3.7781
-18.5 | -1.0334 | 0.07673 | -0.0688 | -13.468
-17.5 | -1.1198 | 0.05281 | -0.08 | -21.2043
-17 | -1.1395 | 0.0453 | -0.0813 | -25.1545
-16.5 | -1.1455 | 0.0397 | -0.0811 | -28.8539
-16 | -1.144 | 0.03515 | -0.0799 | -32.5462
-15.5 | -1.1381 | 0.03122 | -0.078 | -36.4542
-15 | -1.1256 | 0.02799 | -0.0757 | -40.2144
-14.5 | -1.1075 | 0.02529 | -0.073 | -43.792
-14 | -1.0836 | 0.0231 | -0.0704 | -46.9091
-13.5 | -1.0561 | 0.02121 | -0.0677 | -49.7926
-13 | -1.0276 | 0.01947 | -0.0647 | -52.7786
-12.5 | -0.9957 | 0.01802 | -0.0619 | -55.2553
-12 | -0.9693 | 0.01633 | -0.0582 | -59.357
-11.5 | -0.9433 | 0.01481 | -0.0542 | -63.6935
-11 | -0.9016 | 0.01411 | -0.0518 | -63.8979
-10.5 | -0.8603 | 0.01348 | -0.0492 | -63.8205
-10 | -0.8229 | 0.01273 | -0.0459 | -64.6426
-9.5 | -0.7838 | 0.01218 | -0.0426 | -64.3514
-9 | -0.7419 | 0.0118 | -0.0396 | -62.8729
-8.5 | -0.6923 | 0.01141 | -0.0381 | -60.6748
-8 | -0.6428 | 0.01097 | -0.0366 | -58.5962
-7.5 | -0.5948 | 0.01035 | -0.0349 | -57.4686
-7 | -0.5421 | 0.00996 | -0.034 | -54.4277
-6.5 | -0.4879 | 0.00959 | -0.0334 | -50.8759
-6 | -0.4318 | 0.0093 | -0.0332 | -46.4301
-5.5 | -0.3771 | 0.00893 | -0.0328 | -42.2284
-5 | -0.3208 | 0.0086 | -0.0327 | -37.3023
-4.5 | -0.2632 | 0.00833 | -0.0328 | -31.5966
-4 | -0.2057 | 0.00808 | -0.033 | -25.4579
-3.5 | -0.1472 | 0.00788 | -0.0334 | -18.6802
-3 | -0.0887 | 0.00761 | -0.0338 | -11.6557
-2.5 | -0.0325 | 0.00718 | -0.034 | -4.5265
-2 | 0.0154 | 0.00601 | -0.0331 | 2.5624
-1.5 | 0.0667 | 0.00497 | -0.0328 | 13.4205
-1 | 0.1281 | 0.00488 | -0.0338 | 26.25
-0.5 | 0.1898 | 0.00486 | -0.0348 | 39.0535
0 | 0.2513 | 0.00488 | -0.0359 | 51.4959
0.5 | 0.3137 | 0.00488 | -0.0371 | 64.2828
1 | 0.3754 | 0.00491 | -0.0382 | 76.4562
1.5 | 0.4373 | 0.00497 | -0.0393 | 87.9879
2 | 0.4992 | 0.00499 | -0.0405 | 100.0401
2.5 | 0.5603 | 0.00508 | -0.0415 | 110.2953
3 | 0.6223 | 0.00511 | -0.0426 | 121.7808
3.5 | 0.683 | 0.00521 | -0.0435 | 131.094
4 | 0.744 | 0.00531 | -0.0445 | 140.113
4.5 | 0.8041 | 0.00543 | -0.0453 | 148.0847
5 | 0.8618 | 0.0057 | -0.0456 | 151.193
5.5 | 0.911 | 0.00635 | -0.0446 | 143.4646
6 | 0.9509 | 0.00733 | -0.042 | 129.7271
6.5 | 0.9864 | 0.00827 | -0.0386 | 119.2745
7 | 1.0093 | 0.00918 | -0.0328 | 109.9455
7.5 | 1.0174 | 0.01031 | -0.0248 | 98.6809
8 | 1.0274 | 0.01183 | -0.0181 | 86.847
8.5 | 1.0372 | 0.01367 | -0.0121 | 75.8742
9 | 1.0459 | 0.01582 | -0.0067 | 66.1125
9.5 | 1.0573 | 0.01805 | -0.002 | 58.5762
10 | 1.0732 | 0.02015 | 0.0019 | 53.2605
10.5 | 1.0932 | 0.02208 | 0.0053 | 49.5109
11 | 1.1296 | 0.02395 | 0.0055 | 47.1649
11.5 | 1.1684 | 0.02622 | 0.0046 | 44.5614
12 | 1.1941 | 0.02847 | 0.0064 | 41.9424
12.5 | 1.217 | 0.03101 | 0.0082 | 39.2454
13 | 1.242 | 0.03349 | 0.0097 | 37.0857
13.5 | 1.265 | 0.03621 | 0.0111 | 34.9351
14 | 1.2814 | 0.03954 | 0.0126 | 32.4077
14.5 | 1.3028 | 0.04261 | 0.0137 | 30.575
15 | 1.322 | 0.04595 | 0.0146 | 28.7704
15.5 | 1.34 | 0.0495 | 0.0154 | 27.0707
16 | 1.3522 | 0.05373 | 0.016 | 25.1666
16.5 | 1.3592 | 0.05863 | 0.0164 | 23.1827
17 | 1.3724 | 0.0631 | 0.0164 | 21.7496
17.5 | 1.382 | 0.06808 | 0.0161 | 20.2996
18 | 1.3894 | 0.07354 | 0.0153 | 18.8931
18.5 | 1.3934 | 0.07957 | 0.0142 | 17.5116
19 | 1.3874 | 0.08709 | 0.0122 | 15.9306
19.5 | 1.3794 | 0.09519 | 0.0096 | 14.491
20 | 1.3776 | 0.10274 | 0.0067 | 13.4086

## 63. Re 3M Mach 0.50 (1)
BIGFOIL.COM POLAR EXPORT
NACA65-418 a=0.0
NACA65-418 a=0.0 |  |  |  | Cl Max: | 1.318 | at alpha= | 9 | deg
JavaFoil+Calcfoil stall+Eppler ext transition |  |  |  | L/D Max: | 119.24 | at alpha= | 4.5 | deg
Re: | 3000000 |  |  | Cd Min: | 0.00554 | at alpha= | -1.5 | deg
Mach: | 0.5 |  |  | Cl=0 at alpha= | -2.0208 | deg
|  |  |  | @ Cl=0.1, Cd= | 0.0055617
|  |  |  | @ Cl=0.4, Cd= | 0.00595
|  |  |  | @ Cl=0.6, Cd= | 0.0063181
alpha (deg) | Cl | Cd | Cm | Cl/Cd
-20 | -1.015 | 0.17004 | 0.002 | -5.97
-19.5 | -0.987 | 0.1631 | 0.002 | -6.053
-19 | -0.959 | 0.15965 | 0.001 | -6.01
-18.5 | -0.934 | 0.15927 | 0.001 | -5.863
-18 | -0.904 | 0.1527 | 0 | -5.92
-17.5 | -0.875 | 0.14393 | 0 | -6.079
-17 | -0.847 | 0.1417 | -0.001 | -5.976
-16.5 | -0.819 | 0.1363 | -0.001 | -6.009
-16 | -0.791 | 0.13222 | -0.002 | -5.985
-15.5 | -0.763 | 0.12539 | -0.002 | -6.089
-15 | -0.734 | 0.12061 | -0.002 | -6.087
-14.5 | -0.706 | 0.11521 | -0.003 | -6.13
-14 | -0.678 | 0.11536 | -0.003 | -5.881
-13.5 | -0.651 | 0.1117 | -0.004 | -5.824
-13 | -0.623 | 0.10808 | -0.004 | -5.76
-12.5 | -0.593 | 0.09871 | -0.005 | -6.01
-12 | -0.565 | 0.09739 | -0.005 | -5.803
-11.5 | -0.537 | 0.09005 | -0.005 | -5.965
-11 | -0.509 | 0.08635 | -0.006 | -5.895
-10.5 | -0.481 | 0.08845 | -0.006 | -5.437
-10 | -0.453 | 0.07926 | -0.007 | -5.714
-9.5 | -0.424 | 0.07876 | -0.007 | -5.388
-9 | -0.396 | 0.06665 | -0.008 | -5.945
-8.5 | -0.368 | 0.05979 | -0.008 | -6.157
-8 | -0.558 | 0.0534 | -0.01 | -10.455
-7.5 | -0.553 | 0.0477 | -0.011 | -11.585
-7 | -0.629 | 0.01319 | -0.021 | -47.69
-6.5 | -0.584 | 0.01231 | -0.022 | -47.438
-6 | -0.531 | 0.011 | -0.023 | -48.282
-5.5 | -0.472 | 0.01052 | -0.024 | -44.922
-5 | -0.41 | 0.01007 | -0.025 | -40.708
-4.5 | -0.345 | 0.00965 | -0.026 | -35.731
-4 | -0.278 | 0.0093 | -0.028 | -29.857
-3.5 | -0.209 | 0.00901 | -0.029 | -23.188
-3 | -0.139 | 0.00832 | -0.03 | -16.735
-2.5 | -0.069 | 0.00865 | -0.031 | -7.958
-2 | 0.003 | 0.00836 | -0.032 | 0.305
-1.5 | 0.074 | 0.00554 | -0.033 | 13.416
-1 | 0.146 | 0.0056 | -0.035 | 26.1
-0.5 | 0.218 | 0.00571 | -0.036 | 38.184
0 | 0.29 | 0.00578 | -0.037 | 50.16
0.5 | 0.362 | 0.00595 | -0.038 | 60.811
1 | 0.431 | 0.00595 | -0.039 | 72.448
1.5 | 0.501 | 0.00606 | -0.04 | 82.711
2 | 0.568 | 0.00623 | -0.041 | 91.223
2.5 | 0.637 | 0.00642 | -0.042 | 99.312
3 | 0.706 | 0.0066 | -0.043 | 106.877
3.5 | 0.774 | 0.00686 | -0.044 | 112.879
4 | 0.841 | 0.00715 | -0.045 | 117.753
4.5 | 0.908 | 0.00761 | -0.046 | 119.24
5 | 0.97 | 0.009 | -0.047 | 107.842
5.5 | 1.032 | 0.0099 | -0.048 | 104.197
6 | 1.091 | 0.01106 | -0.049 | 98.575
6.5 | 1.147 | 0.01246 | -0.05 | 91.997
7 | 1.199 | 0.01411 | -0.051 | 84.973
7.5 | 1.241 | 0.01967 | -0.051 | 63.079
8 | 1.28 | 0.02106 | -0.052 | 60.777
8.5 | 1.307 | 0.02258 | -0.053 | 57.908
9 | 1.318 | 0.02437 | -0.054 | 54.082
9.5 | 1.298 | 0.0265 | -0.055 | 48.989
10 | 1.21 | 0.02963 | -0.056 | 40.829
10.5 | 0.816 | 0.03457 | -0.056 | 23.593
11 | 0.85 | 0.03419 | -0.058 | 24.877
11.5 | 0.756 | 0.08219 | -0.029 | 9.198
12 | 0.783 | 0.09434 | -0.028 | 8.295
12.5 | 0.81 | 0.09843 | -0.029 | 8.231
13 | 0.837 | 0.10276 | -0.03 | 8.148
13.5 | 0.868 | 0.10856 | -0.035 | 7.999
14 | 0.893 | 0.11523 | -0.033 | 7.749

## 64. Re 3M Mach 0.50 (2)
BIGFOIL.COM POLAR EXPORT
NACA65-418 a=0.0
NACA65-418 a=0.0 |  |  |  | Cl Max: | 1.1902 | at alpha= | 13.5 | deg
XFOIL ncrit=9 |  |  |  | L/D Max: | 153.188 | at alpha= | 5 | deg
Re: | 3000000 |  |  | Cd Min: | 0.16885 | at alpha= | 18.5 | deg
Mach: | 0.5 |  |  | Cl=0 at alpha= | -2.3383 | deg
|  |  |  | @ Cl=0.1, Cd= | 0.0052743
|  |  |  | @ Cl=0.4, Cd= | 0.0052559
|  |  |  | @ Cl=0.6, Cd= | 0.0054316
alpha (deg) | Cl | Cd | Cm | Cl/Cd
-14.5 | -0.4621 | 0.12618 | -0.0458 | -3.6622
-14 | -0.4537 | 0.11725 | -0.0513 | -3.8695
-13.5 | -0.4647 | 0.10512 | -0.059 | -4.4207
-13 | -0.4947 | 0.09023 | -0.0688 | -5.4827
-12.5 | -0.5245 | 0.07374 | -0.0807 | -7.1128
-12 | -0.5662 | 0.05934 | -0.0911 | -9.5416
-11.5 | -0.6043 | 0.0488 | -0.0962 | -12.3832
-11 | -0.6563 | 0.03889 | -0.0979 | -16.8758
-10.5 | -0.6797 | 0.03234 | -0.0959 | -21.0173
-10 | -0.696 | 0.02649 | -0.0919 | -26.2741
-9.5 | -0.7049 | 0.02089 | -0.0862 | -33.7434
-9 | -0.6639 | 0.01902 | -0.0822 | -34.9054
-8.5 | -0.6265 | 0.01688 | -0.0777 | -37.1149
-7.5 | -0.5499 | 0.01366 | -0.0683 | -40.2562
-7 | -0.5095 | 0.01249 | -0.0637 | -40.7926
-6.5 | -0.47 | 0.01151 | -0.0587 | -40.8341
-6 | -0.4306 | 0.01082 | -0.0533 | -39.7967
-5.5 | -0.3854 | 0.0102 | -0.0489 | -37.7843
-4.5 | -0.2753 | 0.0091 | -0.0438 | -30.2527
-4 | -0.213 | 0.00873 | -0.0427 | -24.3986
-3.5 | -0.1495 | 0.00843 | -0.042 | -17.7343
-3 | -0.0848 | 0.00816 | -0.0417 | -10.3922
-2.5 | -0.0194 | 0.00788 | -0.0416 | -2.4619
-2 | 0.0406 | 0.00729 | -0.0409 | 5.5693
-1.5 | 0.08 | 0.0053 | -0.0376 | 15.0943
-1 | 0.1499 | 0.00521 | -0.0385 | 28.7716
-0.5 | 0.2207 | 0.00516 | -0.0397 | 42.7713
0 | 0.2919 | 0.0052 | -0.0409 | 56.1346
0.5 | 0.3621 | 0.00524 | -0.042 | 69.1031
1 | 0.4337 | 0.00527 | -0.0433 | 82.296
1.5 | 0.5043 | 0.00535 | -0.0444 | 94.2617
2 | 0.5751 | 0.0054 | -0.0455 | 106.5
2.5 | 0.6459 | 0.00549 | -0.0465 | 117.6503
3 | 0.7162 | 0.00558 | -0.0472 | 128.3513
3.5 | 0.7857 | 0.00572 | -0.0478 | 137.3601
4 | 0.8552 | 0.00586 | -0.0482 | 145.9386
4.5 | 0.9221 | 0.00608 | -0.0479 | 151.6612
5 | 0.985 | 0.00643 | -0.0469 | 153.1882
5.5 | 1.0153 | 0.00751 | -0.0405 | 135.1931
6 | 1.0179 | 0.00872 | -0.0295 | 116.7317
7 | 1.0199 | 0.01316 | -0.0118 | 77.5
7.5 | 1.0219 | 0.01597 | -0.0046 | 63.9887
8 | 1.0224 | 0.01913 | 0.002 | 53.4449
8.5 | 1.0194 | 0.02269 | 0.0081 | 44.9273
9 | 1.0195 | 0.02646 | 0.0133 | 38.5299
9.5 | 1.0233 | 0.03031 | 0.0177 | 33.7611
10 | 1.0421 | 0.03354 | 0.0208 | 31.0704
10.5 | 1.0668 | 0.03653 | 0.0236 | 29.2034
11 | 1.0864 | 0.03968 | 0.027 | 27.379
12 | 1.1569 | 0.04804 | 0.025 | 24.082
12.5 | 1.1713 | 0.05273 | 0.0268 | 22.2132
13 | 1.1817 | 0.05798 | 0.0281 | 20.3812
13.5 | 1.1902 | 0.06371 | 0.0289 | 18.6815
14 | 1.1896 | 0.07056 | 0.0289 | 16.8594
14.5 | 1.1825 | 0.07847 | 0.028 | 15.0695
15 | 1.1723 | 0.08716 | 0.026 | 13.45
15.5 | 1.1578 | 0.09684 | 0.0229 | 11.9558
16 | 1.1417 | 0.10723 | 0.0186 | 10.6472
16.5 | 1.1216 | 0.11862 | 0.013 | 9.4554
17 | 1.1048 | 0.13016 | 0.0067 | 8.488
17.5 | 1.0855 | 0.14245 | -0.0008 | 7.6202
18 | 1.0667 | 0.15515 | -0.0089 | 6.8753
18.5 | 1.0447 | 0.16885 | -0.0181 | 6.1871

## 65. Re 4M Mach 0.00 (1)
BIGFOIL.COM POLAR EXPORT
NACA65-418 a=0.0
NACA65-418 a=0.0 |  |  |  | Cl Max: | 1.526 | at alpha= | 14.5 | deg
JavaFoil+Calcfoil stall+Eppler ext transition |  |  |  | L/D Max: | 125.465 | at alpha= | 4.5 | deg
Re: | 4000000 |  |  | Cd Min: | 0.00499 | at alpha= | -2 | deg
Mach: | 0 |  |  | Cl=0 at alpha= | -2.0161 | deg
|  |  |  | @ Cl=0.1, Cd= | 0.0050286
|  |  |  | @ Cl=0.4, Cd= | 0.0053023
|  |  |  | @ Cl=0.6, Cd= | 0.0056561
alpha (deg) | Cl | Cd | Cm | Cl/Cd
-17 | -0.795 | 0.12342 | -0.001 | -6.443
-16.5 | -0.808 | 0.11819 | -0.001 | -6.835
-16 | -0.819 | 0.11208 | -0.001 | -7.309
-15.5 | -0.829 | 0.10483 | -0.002 | -7.909
-15 | -0.838 | 0.09746 | -0.002 | -8.594
-14.5 | -0.843 | 0.09103 | -0.003 | -9.256
-14 | -0.846 | 0.08386 | -0.004 | -10.092
-13.5 | -0.841 | 0.08122 | -0.004 | -10.359
-13 | -0.851 | 0.06663 | -0.005 | -12.779
-12.5 | -0.916 | 0.03173 | -0.007 | -28.861
-12 | -0.952 | 0.01753 | -0.009 | -54.323
-11.5 | -0.939 | 0.01577 | -0.01 | -59.549
-11 | -0.919 | 0.01454 | -0.011 | -63.188
-10.5 | -0.893 | 0.01366 | -0.012 | -65.38
-10 | -0.861 | 0.01304 | -0.013 | -66.063
-9.5 | -0.826 | 0.01234 | -0.013 | -66.946
-9 | -0.787 | 0.01167 | -0.014 | -67.44
-8.5 | -0.743 | 0.01114 | -0.015 | -66.746
-8 | -0.697 | 0.01069 | -0.016 | -65.204
-7.5 | -0.647 | 0.00977 | -0.017 | -66.182
-7 | -0.593 | 0.00853 | -0.018 | -69.55
-6.5 | -0.54 | 0.00915 | -0.019 | -59.003
-6 | -0.482 | 0.00892 | -0.02 | -54.058
-5.5 | -0.424 | 0.00863 | -0.021 | -49.131
-5 | -0.365 | 0.00835 | -0.022 | -43.689
-4.5 | -0.305 | 0.00814 | -0.023 | -37.419
-4 | -0.244 | 0.00796 | -0.024 | -30.655
-3.5 | -0.183 | 0.00775 | -0.025 | -23.622
-3 | -0.121 | 0.00757 | -0.026 | -16.037
-2.5 | -0.06 | 0.00746 | -0.027 | -8.001
-2 | 0.002 | 0.00499 | -0.028 | 0.444
-1.5 | 0.064 | 0.005 | -0.029 | 12.882
-1 | 0.127 | 0.00505 | -0.03 | 25.072
-0.5 | 0.189 | 0.00506 | -0.031 | 37.304
0 | 0.251 | 0.00516 | -0.032 | 48.674
0.5 | 0.313 | 0.00518 | -0.033 | 60.512
1 | 0.375 | 0.00527 | -0.034 | 71.182
1.5 | 0.437 | 0.00535 | -0.035 | 81.754
2 | 0.498 | 0.00549 | -0.036 | 90.629
2.5 | 0.559 | 0.00559 | -0.037 | 100.05
3 | 0.621 | 0.00569 | -0.038 | 109.002
3.5 | 0.682 | 0.00592 | -0.039 | 115.204
4 | 0.743 | 0.00609 | -0.04 | 122.095
4.5 | 0.799 | 0.00637 | -0.041 | 125.465
5 | 0.856 | 0.00714 | -0.041 | 119.921
5.5 | 0.912 | 0.00765 | -0.042 | 119.309
6 | 0.967 | 0.00828 | -0.043 | 116.834
6.5 | 1.021 | 0.00902 | -0.044 | 113.2
7 | 1.073 | 0.00978 | -0.045 | 109.727
7.5 | 1.124 | 0.01075 | -0.046 | 104.578
8 | 1.173 | 0.01176 | -0.046 | 99.715
8.5 | 1.215 | 0.01496 | -0.047 | 81.25
9 | 1.26 | 0.01574 | -0.048 | 80.09
9.5 | 1.303 | 0.01651 | -0.049 | 78.931
10 | 1.343 | 0.0174 | -0.05 | 77.22
10.5 | 1.381 | 0.01825 | -0.05 | 75.65
11 | 1.415 | 0.0193 | -0.051 | 73.296
11.5 | 1.445 | 0.02034 | -0.052 | 71.06
12 | 1.471 | 0.02147 | -0.053 | 68.523
12.5 | 1.491 | 0.02278 | -0.054 | 65.459
13 | 1.507 | 0.02418 | -0.054 | 62.3
13.5 | 1.517 | 0.02566 | -0.055 | 59.14
14 | 1.524 | 0.02714 | -0.056 | 56.15
14.5 | 1.526 | 0.02879 | -0.057 | 53.001
15 | 1.523 | 0.03072 | -0.057 | 49.586
15.5 | 1.513 | 0.03258 | -0.058 | 46.443
16 | 1.497 | 0.03479 | -0.059 | 43.035
16.5 | 1.477 | 0.037 | -0.059 | 39.918
17 | 1.453 | 0.03934 | -0.06 | 36.938
17.5 | 1.426 | 0.04229 | -0.061 | 33.705
18 | 1.394 | 0.04558 | -0.061 | 30.587
18.5 | 1.361 | 0.04849 | -0.062 | 28.068
19 | 1.324 | 0.05279 | -0.062 | 25.084
19.5 | 1.285 | 0.05792 | -0.062 | 22.184

## 66. Re 4M Mach 0.00 (2)
BIGFOIL.COM POLAR EXPORT
NACA65-418 a=0.0
NACA65-418 a=0.0 |  |  |  | Cl Max: | 1.5095 | at alpha= | 20 | deg
XFOIL ncrit=9 |  |  |  | L/D Max: | 152.846 | at alpha= | 4.5 | deg
Re: | 4000000 |  |  | Cd Min: | 0.07177 | at alpha= | 20 | deg
Mach: | 0 |  |  | Cl=0 at alpha= | -2.1729 | deg
|  |  |  | @ Cl=0.1, Cd= | 0.0045754
|  |  |  | @ Cl=0.4, Cd= | 0.0045164
|  |  |  | @ Cl=0.6, Cd= | 0.0047114
alpha (deg) | Cl | Cd | Cm | Cl/Cd
-20 | -1.3188 | 0.0495 | -0.0672 | -26.6424
-18.5 | -1.2961 | 0.03636 | -0.0693 | -35.6463
-18 | -1.2844 | 0.03337 | -0.0681 | -38.4897
-17.5 | -1.2682 | 0.03075 | -0.0669 | -41.2423
-17 | -1.2518 | 0.02826 | -0.0653 | -44.2958
-16.5 | -1.2328 | 0.02603 | -0.0636 | -47.3607
-16 | -1.211 | 0.02405 | -0.0617 | -50.3534
-15.5 | -1.1886 | 0.02219 | -0.0596 | -53.5647
-15 | -1.1653 | 0.02043 | -0.0573 | -57.0387
-14.5 | -1.1417 | 0.01877 | -0.0547 | -60.8258
-14 | -1.1112 | 0.01759 | -0.0525 | -63.1723
-13.5 | -1.0808 | 0.01646 | -0.0501 | -65.6622
-13 | -1.0503 | 0.01538 | -0.0475 | -68.29
-12.5 | -1.0172 | 0.01451 | -0.045 | -70.1034
-12 | -1.0021 | 0.01293 | -0.0397 | -77.5019
-11.5 | -0.9682 | 0.01231 | -0.0366 | -78.6515
-11 | -0.9335 | 0.01188 | -0.0333 | -78.5774
-10.5 | -0.8888 | 0.01148 | -0.0319 | -77.4216
-10 | -0.8426 | 0.01106 | -0.0307 | -76.1844
-9.5 | -0.7952 | 0.01062 | -0.0298 | -74.8776
-9 | -0.7452 | 0.01027 | -0.0292 | -72.5609
-8.5 | -0.6937 | 0.00997 | -0.0289 | -69.5787
-8 | -0.6413 | 0.00966 | -0.0288 | -66.3872
-7.5 | -0.5886 | 0.00936 | -0.0287 | -62.8846
-7 | -0.5367 | 0.00896 | -0.0284 | -59.8996
-6.5 | -0.4827 | 0.00865 | -0.0285 | -55.8035
-6 | -0.4279 | 0.00842 | -0.0287 | -50.8195
-5.5 | -0.3721 | 0.00819 | -0.0292 | -45.4335
-5 | -0.3169 | 0.0079 | -0.0294 | -40.1139
-4.5 | -0.2607 | 0.0077 | -0.0299 | -33.8571
-4 | -0.2041 | 0.0075 | -0.0305 | -27.2133
-3.5 | -0.147 | 0.0073 | -0.0311 | -20.137
-3 | -0.0902 | 0.00709 | -0.0317 | -12.7221
-2.5 | -0.0348 | 0.00676 | -0.0321 | -5.1479
-2 | 0.0184 | 0.00611 | -0.0323 | 3.0115
-1.5 | 0.0647 | 0.00466 | -0.0317 | 13.8841
-1 | 0.1231 | 0.00452 | -0.0326 | 27.2345
-0.5 | 0.1821 | 0.00446 | -0.0336 | 40.8296
0 | 0.242 | 0.00445 | -0.0348 | 54.382
0.5 | 0.3016 | 0.00448 | -0.0359 | 67.3214
1 | 0.3615 | 0.00451 | -0.037 | 80.1552
1.5 | 0.4212 | 0.00452 | -0.0382 | 93.1858
2 | 0.4804 | 0.00461 | -0.0393 | 104.2082
2.5 | 0.5401 | 0.00462 | -0.0405 | 116.9048
3 | 0.5988 | 0.00471 | -0.0415 | 127.1338
3.5 | 0.6578 | 0.00478 | -0.0426 | 137.6151
4 | 0.7161 | 0.00488 | -0.0436 | 146.7418
4.5 | 0.7734 | 0.00506 | -0.0444 | 152.8458
5 | 0.8269 | 0.00544 | -0.0447 | 152.0037
5.5 | 0.8718 | 0.00631 | -0.0435 | 138.1616
6 | 0.9137 | 0.00719 | -0.0419 | 127.0793
6.5 | 0.9568 | 0.00788 | -0.0403 | 121.4213
7 | 0.9917 | 0.00875 | -0.0374 | 113.3371
7.5 | 1.0213 | 0.00951 | -0.0335 | 107.3922
8 | 1.0306 | 0.01047 | -0.0259 | 98.4336
8.5 | 1.0462 | 0.01165 | -0.0203 | 89.8026
9 | 1.0614 | 0.01309 | -0.0152 | 81.0848
9.5 | 1.0782 | 0.01466 | -0.0108 | 73.5471
10 | 1.1006 | 0.01612 | -0.0075 | 68.2754
10.5 | 1.1251 | 0.01754 | -0.0046 | 64.1448
11 | 1.1499 | 0.01896 | -0.0019 | 60.6487
11.5 | 1.1715 | 0.02028 | 0.0015 | 57.7663
13 | 1.2766 | 0.02574 | 0.0009 | 49.596
13.5 | 1.3012 | 0.02781 | 0.0023 | 46.7889
14 | 1.3243 | 0.03008 | 0.0036 | 44.0259
14.5 | 1.3482 | 0.03234 | 0.0047 | 41.6883
15 | 1.3709 | 0.03481 | 0.0056 | 39.3824
15.5 | 1.3904 | 0.03755 | 0.0066 | 37.028
16 | 1.4075 | 0.04059 | 0.0076 | 34.676
16.5 | 1.4262 | 0.04358 | 0.0083 | 32.726
17 | 1.4441 | 0.04666 | 0.0088 | 30.9494
17.5 | 1.4609 | 0.04996 | 0.0092 | 29.2414
18 | 1.4739 | 0.05372 | 0.0094 | 27.4367
18.5 | 1.4838 | 0.0579 | 0.0095 | 25.6269
19 | 1.4908 | 0.06257 | 0.0093 | 23.8261
19.5 | 1.5001 | 0.06709 | 0.0088 | 22.3595
20 | 1.5095 | 0.07177 | 0.0079 | 21.0325

## 67. Re 4M Mach 0.10 (1)
BIGFOIL.COM POLAR EXPORT
NACA65-418 a=0.0
NACA65-418 a=0.0 |  |  |  | Cl Max: | 1.515 | at alpha= | 14 | deg
JavaFoil+Calcfoil stall+Eppler ext transition |  |  |  | L/D Max: | 130.684 | at alpha= | 4 | deg
Re: | 4000000 |  |  | Cd Min: | 0.005 | at alpha= | -2 | deg
Mach: | 0.1 |  |  | Cl=0 at alpha= | -2.0161 | deg
|  |  |  | @ Cl=0.1, Cd= | 0.0050257
|  |  |  | @ Cl=0.4, Cd= | 0.0052902
|  |  |  | @ Cl=0.6, Cd= | 0.0056781
alpha (deg) | Cl | Cd | Cm | Cl/Cd
-17 | -0.759 | 0.12559 | -0.001 | -6.041
-16.5 | -0.775 | 0.12025 | -0.001 | -6.446
-16 | -0.79 | 0.11372 | -0.001 | -6.945
-15.5 | -0.803 | 0.10646 | -0.002 | -7.544
-15 | -0.814 | 0.09942 | -0.002 | -8.188
-14.5 | -0.822 | 0.09341 | -0.003 | -8.801
-14 | -0.827 | 0.08687 | -0.004 | -9.524
-13.5 | -0.826 | 0.08386 | -0.004 | -9.847
-13 | -0.823 | 0.07849 | -0.005 | -10.489
-12.5 | -0.822 | 0.07025 | -0.005 | -11.702
-12 | -0.941 | 0.01854 | -0.009 | -50.753
-11.5 | -0.932 | 0.01627 | -0.01 | -57.291
-11 | -0.915 | 0.01484 | -0.011 | -61.653
-10.5 | -0.891 | 0.01386 | -0.012 | -64.242
-10 | -0.861 | 0.0132 | -0.013 | -65.21
-9.5 | -0.826 | 0.01249 | -0.014 | -66.17
-9 | -0.788 | 0.01178 | -0.014 | -66.898
-8.5 | -0.745 | 0.01126 | -0.015 | -66.162
-8 | -0.699 | 0.01079 | -0.016 | -64.743
-7.5 | -0.649 | 0.00982 | -0.017 | -66.099
-7 | -0.596 | 0.00858 | -0.018 | -69.383
-6.5 | -0.542 | 0.00925 | -0.019 | -58.612
-6 | -0.485 | 0.00894 | -0.02 | -54.233
-5.5 | -0.426 | 0.00863 | -0.021 | -49.378
-5 | -0.366 | 0.00837 | -0.022 | -43.757
-4.5 | -0.306 | 0.00821 | -0.023 | -37.271
-4 | -0.245 | 0.00798 | -0.024 | -30.72
-3.5 | -0.184 | 0.00783 | -0.025 | -23.5
-3 | -0.122 | 0.00765 | -0.026 | -15.966
-2.5 | -0.06 | 0.00745 | -0.027 | -8.059
-2 | 0.002 | 0.005 | -0.028 | 0.445
-1.5 | 0.065 | 0.00502 | -0.029 | 12.892
-1 | 0.127 | 0.00503 | -0.03 | 25.273
-0.5 | 0.19 | 0.00508 | -0.031 | 37.311
0 | 0.252 | 0.00513 | -0.032 | 49.135
0.5 | 0.315 | 0.00523 | -0.033 | 60.236
1 | 0.377 | 0.00525 | -0.034 | 71.903
1.5 | 0.44 | 0.00536 | -0.035 | 82.012
2 | 0.5 | 0.00549 | -0.036 | 91.137
2.5 | 0.562 | 0.00558 | -0.037 | 100.638
3 | 0.624 | 0.00574 | -0.038 | 108.658
3.5 | 0.685 | 0.00589 | -0.039 | 116.279
4 | 0.745 | 0.0057 | -0.04 | 130.684
4.5 | 0.803 | 0.00644 | -0.041 | 124.716
5 | 0.86 | 0.00717 | -0.042 | 119.881
5.5 | 0.916 | 0.0077 | -0.043 | 119.006
6 | 0.971 | 0.00837 | -0.043 | 116.093
6.5 | 1.025 | 0.0091 | -0.044 | 112.611
7 | 1.078 | 0.0099 | -0.045 | 108.885
7.5 | 1.129 | 0.01086 | -0.046 | 103.895
8 | 1.173 | 0.01417 | -0.046 | 82.744
8.5 | 1.22 | 0.01511 | -0.047 | 80.699
9 | 1.265 | 0.01591 | -0.048 | 79.48
9.5 | 1.307 | 0.01671 | -0.049 | 78.246
10 | 1.347 | 0.01761 | -0.05 | 76.482
10.5 | 1.383 | 0.01848 | -0.051 | 74.842
11 | 1.416 | 0.01954 | -0.052 | 72.499
11.5 | 1.446 | 0.02066 | -0.052 | 70.027
12 | 1.471 | 0.02189 | -0.053 | 67.183
12.5 | 1.489 | 0.02316 | -0.054 | 64.303
13 | 1.503 | 0.02458 | -0.055 | 61.135
13.5 | 1.511 | 0.02613 | -0.055 | 57.823
14 | 1.515 | 0.02777 | -0.056 | 54.546
14.5 | 1.514 | 0.02939 | -0.057 | 51.503
15 | 1.508 | 0.03139 | -0.058 | 48.035
15.5 | 1.494 | 0.03334 | -0.058 | 44.801
16 | 1.473 | 0.03564 | -0.059 | 41.342
16.5 | 1.449 | 0.03797 | -0.06 | 38.153
17 | 1.419 | 0.04094 | -0.06 | 34.67
17.5 | 1.387 | 0.04361 | -0.061 | 31.806
18 | 1.351 | 0.04688 | -0.061 | 28.813
18.5 | 1.311 | 0.05133 | -0.062 | 25.529
19 | 1.268 | 0.05599 | -0.062 | 22.652

## 68. Re 4M Mach 0.10 (2)
BIGFOIL.COM POLAR EXPORT
NACA65-418 a=0.0
NACA65-418 a=0.0 |  |  |  | Cl Max: | 1.5011 | at alpha= | 20 | deg
XFOIL ncrit=9 |  |  |  | L/D Max: | 153.228 | at alpha= | 4.5 | deg
Re: | 4000000 |  |  | Cd Min: | 0.07485 | at alpha= | 20 | deg
Mach: | 0.1 |  |  | Cl=0 at alpha= | -2.1776 | deg
|  |  |  | @ Cl=0.1, Cd= | 0.0045872
|  |  |  | @ Cl=0.4, Cd= | 0.004532
|  |  |  | @ Cl=0.6, Cd= | 0.0047162
alpha (deg) | Cl | Cd | Cm | Cl/Cd
-18.5 | -1.2821 | 0.03905 | -0.0719 | -32.8323
-18 | -1.2734 | 0.03557 | -0.0709 | -35.7998
-17.5 | -1.2594 | 0.03262 | -0.0698 | -38.6082
-17 | -1.2455 | 0.02978 | -0.0683 | -41.8234
-16.5 | -1.2264 | 0.02745 | -0.0666 | -44.6776
-16 | -1.2063 | 0.02525 | -0.0647 | -47.7743
-15.5 | -1.1855 | 0.02315 | -0.0625 | -51.2095
-15 | -1.1634 | 0.02124 | -0.0601 | -54.774
-14.5 | -1.14 | 0.01947 | -0.0574 | -58.5516
-14 | -1.1098 | 0.0182 | -0.0552 | -60.978
-13.5 | -1.0798 | 0.01696 | -0.0527 | -63.6675
-13 | -1.0499 | 0.01578 | -0.05 | -66.5336
-12.5 | -1.0167 | 0.01484 | -0.0474 | -68.5108
-11.5 | -0.9667 | 0.01252 | -0.0392 | -77.2125
-11 | -0.933 | 0.01198 | -0.0357 | -77.8798
-10.5 | -0.892 | 0.01158 | -0.0334 | -77.0294
-10 | -0.8449 | 0.0112 | -0.0322 | -75.4375
-9.5 | -0.7983 | 0.01072 | -0.0309 | -74.4683
-9 | -0.7484 | 0.01035 | -0.0302 | -72.3092
-8.5 | -0.6968 | 0.01004 | -0.0298 | -69.4024
-8 | -0.6443 | 0.00972 | -0.0295 | -66.286
-7.5 | -0.5913 | 0.00942 | -0.0293 | -62.7707
-7 | -0.5391 | 0.00901 | -0.029 | -59.8335
-6.5 | -0.485 | 0.0087 | -0.029 | -55.7471
-6 | -0.4299 | 0.00845 | -0.0292 | -50.8757
-5.5 | -0.3739 | 0.00822 | -0.0295 | -45.4866
-5 | -0.3183 | 0.00793 | -0.0298 | -40.1387
-4.5 | -0.2619 | 0.00773 | -0.0302 | -33.881
-4 | -0.2048 | 0.00753 | -0.0308 | -27.1979
-3.5 | -0.1475 | 0.00731 | -0.0314 | -20.1778
-3 | -0.0902 | 0.00712 | -0.032 | -12.6685
-2.5 | -0.0345 | 0.00679 | -0.0324 | -5.081
-2 | 0.019 | 0.00614 | -0.0326 | 3.0945
-1.5 | 0.0653 | 0.00467 | -0.0319 | 13.9829
-1 | 0.124 | 0.00453 | -0.0328 | 27.3731
-0.5 | 0.1834 | 0.00447 | -0.0338 | 41.0291
0 | 0.2437 | 0.00446 | -0.035 | 54.6413
0.5 | 0.3036 | 0.00449 | -0.0361 | 67.6169
1 | 0.3639 | 0.00452 | -0.0373 | 80.5088
1.5 | 0.4239 | 0.00454 | -0.0384 | 93.37
2 | 0.4836 | 0.00461 | -0.0395 | 104.9024
2.5 | 0.5436 | 0.00464 | -0.0407 | 117.1552
3 | 0.6028 | 0.00472 | -0.0418 | 127.7119
3.5 | 0.6621 | 0.0048 | -0.0428 | 137.9375
4 | 0.7208 | 0.0049 | -0.0438 | 147.102
4.5 | 0.7784 | 0.00508 | -0.0446 | 153.2283
5 | 0.8321 | 0.00547 | -0.0448 | 152.1207
5.5 | 0.877 | 0.00635 | -0.0436 | 138.1102
6 | 0.9186 | 0.00724 | -0.0418 | 126.8785
6.5 | 0.9612 | 0.00794 | -0.0401 | 121.0579
7 | 0.9951 | 0.00882 | -0.0369 | 112.8231
7.5 | 1.0199 | 0.00956 | -0.0319 | 106.6841
8 | 1.0298 | 0.01063 | -0.0245 | 96.8768
8.5 | 1.0453 | 0.01188 | -0.019 | 87.9882
9 | 1.0595 | 0.01343 | -0.0138 | 78.8905
9.5 | 1.077 | 0.01503 | -0.0096 | 71.6567
10 | 1.0989 | 0.01656 | -0.0062 | 66.3587
10.5 | 1.1242 | 0.018 | -0.0034 | 62.4556
11 | 1.1486 | 0.01949 | -0.0006 | 58.9328
11.5 | 1.1723 | 0.02084 | 0.0024 | 56.2524
12 | 1.2224 | 0.02278 | -0.001 | 53.6611
12.5 | 1.2503 | 0.02457 | 0.0005 | 50.8873
13 | 1.2756 | 0.02659 | 0.0021 | 47.9729
13.5 | 1.2992 | 0.02881 | 0.0035 | 45.0955
14 | 1.3229 | 0.03111 | 0.0048 | 42.5233
14.5 | 1.3465 | 0.03348 | 0.0059 | 40.218
15 | 1.3692 | 0.03601 | 0.0069 | 38.0228
15.5 | 1.388 | 0.03888 | 0.008 | 35.6996
16 | 1.4043 | 0.04207 | 0.009 | 33.3801
16.5 | 1.424 | 0.04507 | 0.0096 | 31.5953
17 | 1.4403 | 0.04843 | 0.0101 | 29.7398
17.5 | 1.4556 | 0.05199 | 0.0105 | 27.9977
18 | 1.467 | 0.056 | 0.0107 | 26.1964
18.5 | 1.4747 | 0.06057 | 0.0107 | 24.347
19 | 1.4846 | 0.06507 | 0.0104 | 22.8154
19.5 | 1.4929 | 0.06986 | 0.0097 | 21.3699
20 | 1.5011 | 0.07485 | 0.0087 | 20.0548

## 69. Re 4M Mach 0.25 (1)
BIGFOIL.COM POLAR EXPORT
NACA65-418 a=0.0
NACA65-418 a=0.0 |  |  |  | Cl Max: | 1.464 | at alpha= | 12.5 | deg
JavaFoil+Calcfoil stall+Eppler ext transition |  |  |  | L/D Max: | 124.442 | at alpha= | 4 | deg
Re: | 4000000 |  |  | Cd Min: | 0.00504 | at alpha= | -2 | deg
Mach: | 0.25 |  |  | Cl=0 at alpha= | -2.0156 | deg
|  |  |  | @ Cl=0.1, Cd= | 0.0050858
|  |  |  | @ Cl=0.4, Cd= | 0.0053888
|  |  |  | @ Cl=0.6, Cd= | 0.0057639
alpha (deg) | Cl | Cd | Cm | Cl/Cd
-15.5 | -0.575 | 0.11889 | -0.002 | -4.834
-15 | -0.616 | 0.10997 | -0.002 | -5.605
-14.5 | -0.653 | 0.10492 | -0.003 | -6.224
-14 | -0.684 | 0.09857 | -0.003 | -6.938
-13.5 | -0.71 | 0.09132 | -0.004 | -7.773
-13 | -0.73 | 0.08579 | -0.004 | -8.504
-12.5 | -0.742 | 0.08049 | -0.005 | -9.221
-12 | -0.75 | 0.07436 | -0.005 | -10.085
-11.5 | -0.752 | 0.06805 | -0.006 | -11.055
-11 | -0.85 | 0.02274 | -0.01 | -37.362
-10.5 | -0.862 | 0.0163 | -0.012 | -52.882
-10 | -0.848 | 0.01449 | -0.013 | -58.509
-9.5 | -0.824 | 0.01327 | -0.014 | -62.075
-9 | -0.791 | 0.01251 | -0.015 | -63.199
-8.5 | -0.752 | 0.01185 | -0.016 | -63.476
-8 | -0.708 | 0.01132 | -0.017 | -62.553
-7.5 | -0.659 | 0.01077 | -0.018 | -61.181
-7 | -0.606 | 0.00982 | -0.019 | -61.762
-6.5 | -0.551 | 0.00947 | -0.02 | -58.209
-6 | -0.495 | 0.00869 | -0.021 | -56.933
-5.5 | -0.437 | 0.00893 | -0.022 | -48.904
-5 | -0.376 | 0.00862 | -0.023 | -43.615
-4.5 | -0.314 | 0.00834 | -0.024 | -37.674
-4 | -0.252 | 0.0081 | -0.025 | -31.083
-3.5 | -0.189 | 0.00788 | -0.026 | -23.965
-3 | -0.125 | 0.00776 | -0.027 | -16.155
-2.5 | -0.062 | 0.00758 | -0.028 | -8.137
-2 | 0.002 | 0.00504 | -0.029 | 0.454
-1.5 | 0.067 | 0.00506 | -0.03 | 13.142
-1 | 0.131 | 0.00511 | -0.031 | 25.581
-0.5 | 0.195 | 0.00516 | -0.032 | 37.766
0 | 0.259 | 0.0052 | -0.033 | 49.828
0.5 | 0.323 | 0.00529 | -0.034 | 61.091
1 | 0.388 | 0.00537 | -0.035 | 72.185
1.5 | 0.452 | 0.00547 | -0.036 | 82.566
2 | 0.514 | 0.0056 | -0.037 | 91.695
2.5 | 0.577 | 0.00571 | -0.038 | 101.175
3 | 0.641 | 0.00586 | -0.039 | 109.42
3.5 | 0.702 | 0.0057 | -0.04 | 123.081
4 | 0.763 | 0.00613 | -0.041 | 124.442
4.5 | 0.822 | 0.00683 | -0.042 | 120.292
5 | 0.881 | 0.00749 | -0.043 | 117.617
5.5 | 0.938 | 0.00803 | -0.044 | 116.774
6 | 0.994 | 0.00879 | -0.044 | 113.06
6.5 | 1.049 | 0.00964 | -0.045 | 108.787
7 | 1.102 | 0.01056 | -0.046 | 104.329
7.5 | 1.153 | 0.0116 | -0.047 | 99.401
8 | 1.197 | 0.01529 | -0.048 | 78.253
8.5 | 1.243 | 0.01606 | -0.048 | 77.39
9 | 1.286 | 0.01696 | -0.049 | 75.838
9.5 | 1.326 | 0.01787 | -0.05 | 74.219
10 | 1.363 | 0.01893 | -0.051 | 71.988
10.5 | 1.395 | 0.02003 | -0.052 | 69.635
11 | 1.422 | 0.02121 | -0.053 | 67.053
11.5 | 1.444 | 0.02257 | -0.054 | 64.013
12 | 1.459 | 0.02399 | -0.054 | 60.8
12.5 | 1.464 | 0.02548 | -0.055 | 57.479
13 | 1.462 | 0.02728 | -0.056 | 53.592
13.5 | 1.452 | 0.02918 | -0.057 | 49.758
14 | 1.434 | 0.03124 | -0.057 | 45.899
14.5 | 1.408 | 0.03342 | -0.058 | 42.135
15 | 1.374 | 0.03617 | -0.059 | 37.983
15.5 | 1.326 | 0.0391 | -0.059 | 33.923
16 | 1.268 | 0.04238 | -0.06 | 29.927
16.5 | 1.202 | 0.04638 | -0.06 | 25.919
17 | 1.127 | 0.05203 | -0.061 | 21.657
17.5 | 1.041 | 0.0611 | -0.06 | 17.041

## 70. Re 4M Mach 0.25 (2)
BIGFOIL.COM POLAR EXPORT
NACA65-418 a=0.0
NACA65-418 a=0.0 |  |  |  | Cl Max: | 1.4419 | at alpha= | 19 | deg
XFOIL ncrit=9 |  |  |  | L/D Max: | 155.299 | at alpha= | 4.5 | deg
Re: | 4000000 |  |  | Cd Min: | 0.18253 | at alpha= | -20 | deg
Mach: | 0.25 |  |  | Cl=0 at alpha= | -2.2065 | deg
|  |  |  | @ Cl=0.1, Cd= | 0.0046617
|  |  |  | @ Cl=0.4, Cd= | 0.0045947
|  |  |  | @ Cl=0.6, Cd= | 0.0047642
alpha (deg) | Cl | Cd | Cm | Cl/Cd
-20 | -0.6516 | 0.18253 | -0.0003 | -3.5698
-19.5 | -0.6519 | 0.17221 | -0.0065 | -3.7855
-19 | -0.9798 | 0.09567 | -0.0548 | -10.2415
-18.5 | -1.0731 | 0.07177 | -0.0714 | -14.9519
-18 | -1.1135 | 0.05973 | -0.0776 | -18.6422
-17.5 | -1.1335 | 0.05141 | -0.0804 | -22.0482
-17 | -1.153 | 0.04402 | -0.0815 | -26.1926
-16.5 | -1.1582 | 0.03858 | -0.0812 | -30.0207
-16 | -1.157 | 0.03409 | -0.0798 | -33.9396
-15.5 | -1.1549 | 0.02995 | -0.0777 | -38.5609
-15 | -1.1442 | 0.02666 | -0.075 | -42.9182
-14.5 | -1.1254 | 0.02408 | -0.0722 | -46.7359
-14 | -1.1018 | 0.02193 | -0.0693 | -50.2417
-13.5 | -1.0748 | 0.02005 | -0.0664 | -53.606
-13 | -1.0463 | 0.01839 | -0.0632 | -56.8951
-12.5 | -1.0141 | 0.01699 | -0.0602 | -59.6881
-12 | -0.9827 | 0.01565 | -0.0569 | -62.7923
-11.5 | -0.9485 | 0.01454 | -0.0536 | -65.2338
-11 | -0.9286 | 0.01295 | -0.0483 | -71.7066
-10.5 | -0.8909 | 0.01224 | -0.0449 | -72.7859
-10 | -0.8518 | 0.01174 | -0.0415 | -72.5554
-9.5 | -0.8098 | 0.01136 | -0.0384 | -71.2852
-9 | -0.7628 | 0.01085 | -0.0363 | -70.3041
-8.5 | -0.7115 | 0.01045 | -0.0351 | -68.0861
-8 | -0.6586 | 0.01009 | -0.0341 | -65.2725
-7.5 | -0.6051 | 0.00973 | -0.0332 | -62.1891
-7 | -0.5505 | 0.00936 | -0.0327 | -58.8141
-6.5 | -0.4966 | 0.00895 | -0.032 | -55.486
-6 | -0.4403 | 0.00864 | -0.0318 | -50.9606
-5.5 | -0.3829 | 0.00837 | -0.0318 | -45.7467
-5 | -0.3254 | 0.00811 | -0.0319 | -40.1233
-4.5 | -0.2677 | 0.00785 | -0.0321 | -34.1019
-4 | -0.2086 | 0.00763 | -0.0325 | -27.3394
-3.5 | -0.1498 | 0.00741 | -0.033 | -20.2159
-3 | -0.0908 | 0.00723 | -0.0335 | -12.5588
-2.5 | -0.0324 | 0.00693 | -0.034 | -4.6753
-2 | 0.0228 | 0.00632 | -0.034 | 3.6076
-1.5 | 0.0682 | 0.00473 | -0.0329 | 14.4186
-1 | 0.1287 | 0.0046 | -0.0338 | 27.9783
-0.5 | 0.1906 | 0.00452 | -0.0349 | 42.1681
0 | 0.2529 | 0.00454 | -0.0361 | 55.7048
0.5 | 0.3146 | 0.00456 | -0.0372 | 68.9912
1 | 0.3772 | 0.00458 | -0.0385 | 82.3581
1.5 | 0.4392 | 0.00462 | -0.0397 | 95.0649
2 | 0.5011 | 0.00466 | -0.0408 | 107.5322
3 | 0.6245 | 0.00479 | -0.0431 | 130.3758
3.5 | 0.6856 | 0.00491 | -0.044 | 139.6334
4 | 0.7464 | 0.00501 | -0.045 | 148.982
4.5 | 0.806 | 0.00519 | -0.0457 | 155.2987
5 | 0.8606 | 0.00564 | -0.0455 | 152.5887
5.5 | 0.9051 | 0.00655 | -0.0438 | 138.1832
6 | 0.9447 | 0.00749 | -0.0411 | 126.1282
7 | 1.0037 | 0.00917 | -0.0319 | 109.4547
8 | 1.0268 | 0.01171 | -0.018 | 87.6857
8.5 | 1.0397 | 0.01342 | -0.0124 | 77.4739
9 | 1.0522 | 0.01539 | -0.0073 | 68.3691
9.5 | 1.068 | 0.01738 | -0.003 | 61.4499
10 | 1.0912 | 0.01914 | 0.0002 | 57.0115
10.5 | 1.1163 | 0.02084 | 0.0031 | 53.5653
11 | 1.1403 | 0.02262 | 0.006 | 50.4111
11.5 | 1.1765 | 0.02448 | 0.0062 | 48.0596
12 | 1.2195 | 0.02669 | 0.0047 | 45.6913
12.5 | 1.246 | 0.02893 | 0.0063 | 43.0695
13 | 1.2683 | 0.03154 | 0.0081 | 40.2124
13.5 | 1.2936 | 0.03401 | 0.0096 | 38.0359
14 | 1.317 | 0.03674 | 0.0109 | 35.8465
14.5 | 1.3374 | 0.03975 | 0.0123 | 33.6453
15 | 1.3549 | 0.04313 | 0.0135 | 31.4143
15.5 | 1.3738 | 0.04646 | 0.0145 | 29.5695
16 | 1.3886 | 0.05028 | 0.0154 | 27.6173
16.5 | 1.4032 | 0.05427 | 0.016 | 25.8559
17 | 1.4161 | 0.05852 | 0.0164 | 24.1986
17.5 | 1.4233 | 0.06355 | 0.0165 | 22.3965
18 | 1.4291 | 0.0689 | 0.0162 | 20.7417
18.5 | 1.4364 | 0.07436 | 0.0154 | 19.3168
19 | 1.4419 | 0.08019 | 0.0143 | 17.981
19.5 | 1.4405 | 0.08711 | 0.0125 | 16.5366
20 | 1.4407 | 0.09407 | 0.0102 | 15.3152

## 71. Re 4M Mach 0.50 (1)
BIGFOIL.COM POLAR EXPORT
NACA65-418 a=0.0
NACA65-418 a=0.0 |  |  |  | Cl Max: | 1.32 | at alpha= | 9 | deg
JavaFoil+Calcfoil stall+Eppler ext transition |  |  |  | L/D Max: | 116.685 | at alpha= | 3.5 | deg
Re: | 4000000 |  |  | Cd Min: | 0.00531 | at alpha= | -1.5 | deg
Mach: | 0.5 |  |  | Cl=0 at alpha= | -2.0208 | deg
|  |  |  | @ Cl=0.1, Cd= | 0.0053425
|  |  |  | @ Cl=0.4, Cd= | 0.0054891
|  |  |  | @ Cl=0.6, Cd= | 0.0060454
alpha (deg) | Cl | Cd | Cm | Cl/Cd
-20 | -1.016 | 0.16468 | 0.002 | -6.167
-19.5 | -0.988 | 0.15721 | 0.002 | -6.283
-19 | -0.96 | 0.15419 | 0.001 | -6.226
-18.5 | -0.934 | 0.15208 | 0.001 | -6.142
-18 | -0.906 | 0.14718 | 0 | -6.153
-17.5 | -0.875 | 0.13937 | 0 | -6.281
-17 | -0.847 | 0.13698 | -0.001 | -6.185
-16.5 | -0.819 | 0.13125 | -0.001 | -6.244
-16 | -0.792 | 0.12721 | -0.002 | -6.224
-15.5 | -0.764 | 0.12131 | -0.002 | -6.3
-15 | -0.734 | 0.11474 | -0.002 | -6.401
-14.5 | -0.706 | 0.11075 | -0.003 | -6.379
-14 | -0.679 | 0.11058 | -0.003 | -6.137
-13.5 | -0.651 | 0.10691 | -0.004 | -6.087
-13 | -0.623 | 0.10333 | -0.004 | -6.027
-12.5 | -0.594 | 0.09674 | -0.005 | -6.137
-12 | -0.566 | 0.08584 | -0.005 | -6.592
-11.5 | -0.538 | 0.07699 | -0.006 | -6.987
-11 | -0.51 | 0.07142 | -0.006 | -7.14
-10.5 | -0.482 | 0.06757 | -0.007 | -7.131
-10 | -0.454 | 0.06179 | -0.007 | -7.345
-9.5 | -0.424 | 0.07619 | -0.007 | -5.57
-9 | -0.396 | 0.06508 | -0.008 | -6.089
-8.5 | -0.368 | 0.05918 | -0.009 | -6.221
-8 | -0.558 | 0.05244 | -0.01 | -10.65
-7.5 | -0.555 | 0.04614 | -0.012 | -12.022
-7 | -0.63 | 0.01254 | -0.021 | -50.259
-6.5 | -0.585 | 0.01167 | -0.022 | -50.128
-6 | -0.532 | 0.01046 | -0.023 | -50.888
-5.5 | -0.473 | 0.00996 | -0.024 | -47.523
-5 | -0.411 | 0.00958 | -0.025 | -42.873
-4.5 | -0.345 | 0.00918 | -0.026 | -37.608
-4 | -0.278 | 0.00888 | -0.028 | -31.313
-3.5 | -0.209 | 0.00812 | -0.029 | -25.786
-3 | -0.14 | 0.0084 | -0.03 | -16.65
-2.5 | -0.069 | 0.00817 | -0.031 | -8.424
-2 | 0.003 | 0.00798 | -0.032 | 0.32
-1.5 | 0.074 | 0.00531 | -0.033 | 14.001
-1 | 0.146 | 0.0054 | -0.035 | 27.091
-0.5 | 0.218 | 0.00547 | -0.036 | 39.878
0 | 0.29 | 0.00552 | -0.037 | 52.478
0.5 | 0.362 | 0.00569 | -0.038 | 63.521
1 | 0.432 | 0.00532 | -0.039 | 81.141
1.5 | 0.502 | 0.00583 | -0.04 | 86.112
2 | 0.569 | 0.00596 | -0.041 | 95.391
2.5 | 0.638 | 0.00615 | -0.042 | 103.652
3 | 0.707 | 0.0064 | -0.043 | 110.406
3.5 | 0.775 | 0.00664 | -0.044 | 116.685
4 | 0.841 | 0.00723 | -0.045 | 116.397
4.5 | 0.905 | 0.00834 | -0.046 | 108.572
5 | 0.971 | 0.00909 | -0.047 | 106.817
5.5 | 1.032 | 0.01008 | -0.048 | 102.397
6 | 1.091 | 0.0112 | -0.049 | 97.43
6.5 | 1.147 | 0.01248 | -0.05 | 91.898
7 | 1.2 | 0.01407 | -0.051 | 85.291
7.5 | 1.243 | 0.01871 | -0.052 | 66.443
8 | 1.282 | 0.02003 | -0.053 | 63.992
8.5 | 1.31 | 0.02146 | -0.053 | 61.044
9 | 1.32 | 0.02315 | -0.054 | 57.045
9.5 | 1.301 | 0.02512 | -0.055 | 51.781
10 | 1.212 | 0.02808 | -0.056 | 43.169
10.5 | 0.82 | 0.03249 | -0.057 | 25.251
11 | 0.853 | 0.03267 | -0.058 | 26.107
11.5 | 0.878 | 0.03699 | -0.058 | 23.732
12 | 0.783 | 0.09131 | -0.029 | 8.577
12.5 | 0.812 | 0.08796 | -0.032 | 9.229
13 | 0.839 | 0.09721 | -0.032 | 8.626
13.5 | 0.882 | 0.10024 | -0.043 | 8.8
14 | 0.893 | 0.1111 | -0.034 | 8.039

## 72. Re 4M Mach 0.50 (2)
BIGFOIL.COM POLAR EXPORT
NACA65-418 a=0.0
NACA65-418 a=0.0 |  |  |  | Cl Max: | 1.2264 | at alpha= | 13.5 | deg
XFOIL ncrit=9 |  |  |  | L/D Max: | 159.793 | at alpha= | 4.5 | deg
Re: | 4000000 |  |  | Cd Min: | 0.16516 | at alpha= | 18.5 | deg
Mach: | 0.5 |  |  | Cl=0 at alpha= | -2.3305 | deg
|  |  |  | @ Cl=0.1, Cd= | 0.0051122
|  |  |  | @ Cl=0.4, Cd= | 0.0048743
|  |  |  | @ Cl=0.6, Cd= | 0.0050406
alpha (deg) | Cl | Cd | Cm | Cl/Cd
-15 | -0.4881 | 0.13167 | -0.0426 | -3.707
-14 | -0.5192 | 0.10551 | -0.0596 | -4.9209
-13.5 | -0.5502 | 0.09066 | -0.0699 | -6.0688
-13 | -0.5839 | 0.07394 | -0.0822 | -7.8969
-12.5 | -0.6108 | 0.06148 | -0.0913 | -9.9349
-12 | -0.6274 | 0.05253 | -0.096 | -11.9437
-11.5 | -0.6632 | 0.04339 | -0.0989 | -15.2846
-11 | -0.6635 | 0.03814 | -0.0983 | -17.3964
-10.5 | -0.7032 | 0.03054 | -0.0958 | -23.0255
-10 | -0.7383 | 0.02347 | -0.0906 | -31.4572
-9.5 | -0.7285 | 0.01933 | -0.085 | -37.6875
-9 | -0.7069 | 0.01634 | -0.079 | -43.2619
-8.5 | -0.664 | 0.01486 | -0.0745 | -44.6837
-8 | -0.6165 | 0.01375 | -0.0704 | -44.8364
-7.5 | -0.5794 | 0.01241 | -0.0652 | -46.6882
-7 | -0.5372 | 0.01142 | -0.0603 | -47.0403
-6.5 | -0.4999 | 0.01057 | -0.0545 | -47.2942
-6 | -0.4597 | 0.00993 | -0.0489 | -46.2941
-5.5 | -0.4043 | 0.00939 | -0.046 | -43.0564
-5 | -0.3447 | 0.00894 | -0.044 | -38.557
-4.5 | -0.2827 | 0.00857 | -0.0427 | -32.9872
-4 | -0.2201 | 0.00821 | -0.0416 | -26.8088
-3.5 | -0.1543 | 0.00792 | -0.0412 | -19.4823
-3 | -0.0883 | 0.00766 | -0.0411 | -11.5274
-2.5 | -0.0218 | 0.00745 | -0.0412 | -2.9262
-2 | 0.0425 | 0.00709 | -0.0411 | 5.9944
-1.5 | 0.0852 | 0.00519 | -0.0383 | 16.4162
-1 | 0.1518 | 0.00484 | -0.0388 | 31.3636
-0.5 | 0.222 | 0.0048 | -0.0399 | 46.25
0 | 0.2937 | 0.0048 | -0.0412 | 61.1875
0.5 | 0.3653 | 0.00484 | -0.0425 | 75.4752
1 | 0.4361 | 0.00491 | -0.0437 | 88.8187
1.5 | 0.508 | 0.00493 | -0.045 | 103.0426
2 | 0.579 | 0.00502 | -0.0461 | 115.3386
2.5 | 0.6504 | 0.00509 | -0.0472 | 127.78
3 | 0.7207 | 0.00521 | -0.048 | 138.3301
3.5 | 0.7916 | 0.00533 | -0.0488 | 148.5178
4 | 0.8605 | 0.0055 | -0.0491 | 156.4545
4.5 | 0.9268 | 0.0058 | -0.0488 | 159.7931
5 | 0.9818 | 0.00639 | -0.0465 | 153.6463
6 | 1.0112 | 0.00873 | -0.0286 | 115.8305
6.5 | 1.0132 | 0.01068 | -0.0193 | 94.8689
7 | 1.0123 | 0.01326 | -0.0109 | 76.3424
7.5 | 1.0211 | 0.0158 | -0.0044 | 64.6266
8 | 1.0236 | 0.01886 | 0.002 | 54.2736
8.5 | 1.0211 | 0.02239 | 0.0082 | 45.6052
9.5 | 1.0373 | 0.02935 | 0.0171 | 35.3424
10 | 1.0629 | 0.03219 | 0.02 | 33.0196
10.5 | 1.0893 | 0.03511 | 0.0227 | 31.0253
11 | 1.1166 | 0.03807 | 0.0253 | 29.3302
11.5 | 1.1351 | 0.04144 | 0.0285 | 27.3914
12 | 1.2091 | 0.0466 | 0.0197 | 25.9464
13 | 1.2167 | 0.05515 | 0.0282 | 22.0617
13.5 | 1.2264 | 0.06054 | 0.0296 | 20.2577
14 | 1.2261 | 0.06716 | 0.0301 | 18.2564
14.5 | 1.2206 | 0.07464 | 0.0297 | 16.3532
15 | 1.2096 | 0.08315 | 0.0282 | 14.5472
15.5 | 1.1954 | 0.09257 | 0.0255 | 12.9135
16 | 1.1783 | 0.1028 | 0.0216 | 11.4621
16.5 | 1.1554 | 0.11434 | 0.0161 | 10.105
17 | 1.1312 | 0.12654 | 0.0095 | 8.9395
17.5 | 1.1077 | 0.13923 | 0.0019 | 7.9559
18 | 1.0866 | 0.15208 | -0.0064 | 7.1449
18.5 | 1.0675 | 0.16516 | -0.0151 | 6.4634

## 73. Re 5M Mach 0.00 (1)
BIGFOIL.COM POLAR EXPORT
NACA65-418 a=0.0
NACA65-418 a=0.0 |  |  |  | Cl Max: | 1.529 | at alpha= | 14.5 | deg
JavaFoil+Calcfoil stall+Eppler ext transition |  |  |  | L/D Max: | 128.684 | at alpha= | 4 | deg
Re: | 5000000 |  |  | Cd Min: | 0.00488 | at alpha= | -2 | deg
Mach: | 0 |  |  | Cl=0 at alpha= | -2.0161 | deg
|  |  |  | @ Cl=0.1, Cd= | 0.0049071
|  |  |  | @ Cl=0.4, Cd= | 0.0051784
|  |  |  | @ Cl=0.6, Cd= | 0.0055758
alpha (deg) | Cl | Cd | Cm | Cl/Cd
-17 | -0.796 | 0.12127 | -0.001 | -6.566
-16.5 | -0.809 | 0.11662 | -0.001 | -6.935
-16 | -0.82 | 0.11024 | -0.001 | -7.442
-15.5 | -0.83 | 0.10306 | -0.002 | -8.056
-15 | -0.839 | 0.09517 | -0.003 | -8.82
-14.5 | -0.846 | 0.08807 | -0.003 | -9.604
-14 | -0.852 | 0.07925 | -0.004 | -10.754
-13.5 | -0.846 | 0.07739 | -0.004 | -10.935
-13 | -0.953 | 0.0246 | -0.007 | -38.74
-12.5 | -0.952 | 0.02125 | -0.008 | -44.782
-12 | -0.957 | 0.01644 | -0.009 | -58.196
-11.5 | -0.942 | 0.01499 | -0.01 | -62.84
-11 | -0.921 | 0.0139 | -0.011 | -66.26
-10.5 | -0.895 | 0.01307 | -0.012 | -68.425
-10 | -0.863 | 0.01246 | -0.013 | -69.257
-9.5 | -0.827 | 0.01182 | -0.013 | -69.979
-9 | -0.788 | 0.01123 | -0.014 | -70.172
-8.5 | -0.745 | 0.01072 | -0.015 | -69.485
-8 | -0.698 | 0.01029 | -0.016 | -67.838
-7.5 | -0.648 | 0.00849 | -0.017 | -76.282
-7 | -0.596 | 0.00913 | -0.018 | -65.299
-6.5 | -0.54 | 0.00882 | -0.019 | -61.193
-6 | -0.482 | 0.00853 | -0.02 | -56.58
-5.5 | -0.424 | 0.00831 | -0.021 | -51.038
-5 | -0.365 | 0.00809 | -0.022 | -45.075
-4.5 | -0.305 | 0.00786 | -0.023 | -38.776
-4 | -0.244 | 0.00767 | -0.024 | -31.825
-3.5 | -0.183 | 0.00747 | -0.025 | -24.481
-3 | -0.121 | 0.00736 | -0.026 | -16.505
-2.5 | -0.06 | 0.00717 | -0.027 | -8.323
-2 | 0.002 | 0.00488 | -0.028 | 0.454
-1.5 | 0.064 | 0.00489 | -0.029 | 13.183
-1 | 0.127 | 0.00492 | -0.03 | 25.754
-0.5 | 0.189 | 0.00492 | -0.031 | 38.333
0 | 0.251 | 0.00498 | -0.032 | 50.412
0.5 | 0.313 | 0.00506 | -0.033 | 61.929
1 | 0.375 | 0.00513 | -0.034 | 73.123
1.5 | 0.437 | 0.00525 | -0.035 | 83.368
2 | 0.498 | 0.00529 | -0.036 | 94.047
2.5 | 0.559 | 0.00547 | -0.037 | 102.241
3 | 0.621 | 0.00563 | -0.038 | 110.291
3.5 | 0.682 | 0.00576 | -0.039 | 118.376
4 | 0.74 | 0.00575 | -0.04 | 128.684
4.5 | 0.798 | 0.00677 | -0.041 | 117.828
5 | 0.856 | 0.00721 | -0.041 | 118.783
5.5 | 0.912 | 0.00779 | -0.042 | 117.122
6 | 0.967 | 0.00839 | -0.043 | 115.212
6.5 | 1.021 | 0.00908 | -0.044 | 112.401
7 | 1.074 | 0.00986 | -0.045 | 108.952
7.5 | 1.125 | 0.01072 | -0.046 | 104.899
8 | 1.174 | 0.01169 | -0.047 | 100.379
8.5 | 1.217 | 0.01437 | -0.047 | 84.682
9 | 1.262 | 0.01511 | -0.048 | 83.526
9.5 | 1.305 | 0.01585 | -0.049 | 82.34
10 | 1.345 | 0.01669 | -0.05 | 80.602
10.5 | 1.383 | 0.01748 | -0.051 | 79.101
11 | 1.417 | 0.01848 | -0.051 | 76.652
11.5 | 1.448 | 0.01948 | -0.052 | 74.305
12 | 1.474 | 0.02057 | -0.053 | 71.634
12.5 | 1.494 | 0.02183 | -0.054 | 68.423
13 | 1.509 | 0.02314 | -0.055 | 65.218
13.5 | 1.52 | 0.02456 | -0.055 | 61.898
14 | 1.527 | 0.02597 | -0.056 | 58.783
14.5 | 1.529 | 0.02756 | -0.057 | 55.468
15 | 1.526 | 0.0294 | -0.058 | 51.901
15.5 | 1.516 | 0.03114 | -0.058 | 48.674
16 | 1.5 | 0.03325 | -0.059 | 45.112
16.5 | 1.48 | 0.03539 | -0.06 | 41.822
17 | 1.456 | 0.03765 | -0.06 | 38.68
17.5 | 1.428 | 0.04038 | -0.061 | 35.37
18 | 1.397 | 0.04345 | -0.061 | 32.154
18.5 | 1.364 | 0.04626 | -0.062 | 29.492
19 | 1.326 | 0.05096 | -0.062 | 26.028
19.5 | 1.288 | 0.05514 | -0.063 | 23.362

## 74. Re 5M Mach 0.00 (2)
BIGFOIL.COM POLAR EXPORT
NACA65-418 a=0.0
NACA65-418 a=0.0 |  |  |  | Cl Max: | 1.5425 | at alpha= | 20 | deg
XFOIL ncrit=9 |  |  |  | L/D Max: | 154.6 | at alpha= | 4.5 | deg
Re: | 5000000 |  |  | Cd Min: | 0.06776 | at alpha= | 20 | deg
Mach: | 0 |  |  | Cl=0 at alpha= | -2.1854 | deg
|  |  |  | @ Cl=0.1, Cd= | 0.0045409
|  |  |  | @ Cl=0.4, Cd= | 0.0043052
|  |  |  | @ Cl=0.6, Cd= | 0.0044997
alpha (deg) | Cl | Cd | Cm | Cl/Cd
-20 | -1.3616 | 0.04489 | -0.0678 | -30.3319
-19.5 | -1.3546 | 0.0407 | -0.068 | -33.2826
-18.5 | -1.3306 | 0.03362 | -0.068 | -39.5776
-18 | -1.3161 | 0.03084 | -0.0668 | -42.6751
-17.5 | -1.2985 | 0.02844 | -0.0654 | -45.6575
-17 | -1.2793 | 0.02622 | -0.0638 | -48.791
-16.5 | -1.2566 | 0.02433 | -0.0621 | -51.6482
-16 | -1.2327 | 0.02257 | -0.0602 | -54.6167
-15.5 | -1.2073 | 0.02097 | -0.0582 | -57.5727
-15 | -1.1796 | 0.01958 | -0.0561 | -60.2451
-14.5 | -1.154 | 0.01807 | -0.0535 | -63.8628
-14 | -1.1231 | 0.01697 | -0.0513 | -66.1815
-13.5 | -1.0928 | 0.01587 | -0.0488 | -68.8595
-13 | -1.0633 | 0.01477 | -0.0459 | -71.9905
-12.5 | -1.0309 | 0.01392 | -0.0432 | -74.0589
-12 | -1.0014 | 0.01299 | -0.0398 | -77.0901
-11.5 | -0.9819 | 0.01191 | -0.0342 | -82.4433
-11 | -0.9469 | 0.01131 | -0.0311 | -83.7224
-10.5 | -0.9015 | 0.01087 | -0.0298 | -82.9347
-10 | -0.8529 | 0.01051 | -0.0291 | -81.1513
-9.5 | -0.803 | 0.01018 | -0.0285 | -78.8802
-9 | -0.7534 | 0.00977 | -0.0279 | -77.1136
-8.5 | -0.7017 | 0.00943 | -0.0276 | -74.4115
-8 | -0.6489 | 0.00915 | -0.0275 | -70.918
-7.5 | -0.5952 | 0.00886 | -0.0276 | -67.1783
-7 | -0.5408 | 0.0086 | -0.0277 | -62.8837
-6.5 | -0.4869 | 0.0083 | -0.0278 | -58.6627
-6 | -0.4318 | 0.00802 | -0.0281 | -53.8404
-5.5 | -0.3759 | 0.0078 | -0.0285 | -48.1923
-5 | -0.3195 | 0.00762 | -0.029 | -41.9291
-4.5 | -0.2631 | 0.00737 | -0.0295 | -35.6988
-4 | -0.2059 | 0.00719 | -0.0302 | -28.637
-3.5 | -0.1489 | 0.00701 | -0.0308 | -21.2411
-3 | -0.0915 | 0.00683 | -0.0315 | -13.3968
-2.5 | -0.0346 | 0.00655 | -0.0321 | -5.2824
-2 | 0.0204 | 0.0061 | -0.0326 | 3.3443
-1.5 | 0.0677 | 0.0048 | -0.032 | 14.1042
-1 | 0.1238 | 0.00435 | -0.0327 | 28.4598
-0.5 | 0.1829 | 0.00425 | -0.0337 | 43.0353
0 | 0.2424 | 0.00426 | -0.0348 | 56.9014
0.5 | 0.3024 | 0.00425 | -0.036 | 71.1529
1 | 0.3623 | 0.00428 | -0.0372 | 84.6495
2 | 0.4818 | 0.00436 | -0.0396 | 110.5046
2.5 | 0.541 | 0.00444 | -0.0407 | 121.8468
3 | 0.6003 | 0.0045 | -0.0418 | 133.4
3.5 | 0.6591 | 0.00459 | -0.0429 | 143.5948
4 | 0.7172 | 0.00473 | -0.0438 | 151.6279
4.5 | 0.773 | 0.005 | -0.0444 | 154.6
5 | 0.823 | 0.00564 | -0.0441 | 145.922
5.5 | 0.8679 | 0.00647 | -0.043 | 134.1422
6 | 0.9113 | 0.00726 | -0.0415 | 125.5234
6.5 | 0.9546 | 0.00791 | -0.0401 | 120.6827
7 | 0.9909 | 0.00872 | -0.0373 | 113.6353
8 | 1.031 | 0.01039 | -0.0259 | 99.23
8.5 | 1.0501 | 0.01144 | -0.0208 | 91.792
9 | 1.0672 | 0.01278 | -0.0159 | 83.5055
9.5 | 1.0883 | 0.01414 | -0.012 | 76.9661
10 | 1.1143 | 0.0154 | -0.009 | 72.3571
10.5 | 1.1416 | 0.01667 | -0.0064 | 68.4823
11 | 1.1687 | 0.01799 | -0.0039 | 64.9639
11.5 | 1.1931 | 0.01944 | -0.0012 | 61.3735
12 | 1.2247 | 0.02077 | 0 | 58.9649
13 | 1.2941 | 0.02452 | -0.0005 | 52.7773
13.5 | 1.3214 | 0.02638 | 0.0007 | 50.091
14 | 1.3476 | 0.02842 | 0.0018 | 47.4173
14.5 | 1.3714 | 0.03065 | 0.003 | 44.7439
15 | 1.3936 | 0.03309 | 0.0041 | 42.1154
15.5 | 1.415 | 0.03564 | 0.0051 | 39.7026
16 | 1.4347 | 0.03837 | 0.0061 | 37.3912
16.5 | 1.4541 | 0.04123 | 0.0068 | 35.268
17 | 1.4712 | 0.04428 | 0.0076 | 33.2249
17.5 | 1.4842 | 0.04779 | 0.0083 | 31.0567
18 | 1.4972 | 0.05141 | 0.0088 | 29.1227
18.5 | 1.5114 | 0.05499 | 0.0091 | 27.485
19 | 1.5249 | 0.05881 | 0.009 | 25.9293
19.5 | 1.5345 | 0.06315 | 0.0088 | 24.2993
20 | 1.5425 | 0.06776 | 0.0082 | 22.7642

## 75. Re 5M Mach 0.10 (1)
BIGFOIL.COM POLAR EXPORT
NACA65-418 a=0.0
NACA65-418 a=0.0 |  |  |  | Cl Max: | 1.517 | at alpha= | 14 | deg
JavaFoil+Calcfoil stall+Eppler ext transition |  |  |  | L/D Max: | 118.816 | at alpha= | 3.5 | deg
Re: | 5000000 |  |  | Cd Min: | 0.00489 | at alpha= | -2 | deg
Mach: | 0.1 |  |  | Cl=0 at alpha= | -2.0161 | deg
|  |  |  | @ Cl=0.1, Cd= | 0.0049044
|  |  |  | @ Cl=0.4, Cd= | 0.005201
|  |  |  | @ Cl=0.6, Cd= | 0.0055797
alpha (deg) | Cl | Cd | Cm | Cl/Cd
-17 | -0.759 | 0.12357 | -0.001 | -6.145
-16.5 | -0.776 | 0.11823 | -0.001 | -6.561
-16 | -0.79 | 0.11185 | -0.001 | -7.067
-15.5 | -0.804 | 0.10467 | -0.002 | -7.685
-15 | -0.816 | 0.0975 | -0.002 | -8.365
-14.5 | -0.824 | 0.09111 | -0.003 | -9.042
-14 | -0.831 | 0.08395 | -0.004 | -9.895
-13.5 | -0.828 | 0.08184 | -0.004 | -10.114
-13 | -0.828 | 0.07483 | -0.005 | -11.067
-12.5 | -0.915 | 0.02882 | -0.008 | -31.76
-12 | -0.946 | 0.01717 | -0.009 | -55.122
-11.5 | -0.935 | 0.01541 | -0.01 | -60.71
-11 | -0.917 | 0.01417 | -0.011 | -64.735
-10.5 | -0.893 | 0.01327 | -0.012 | -67.283
-10 | -0.862 | 0.01261 | -0.013 | -68.38
-9.5 | -0.828 | 0.01197 | -0.014 | -69.178
-9 | -0.789 | 0.0113 | -0.014 | -69.818
-8.5 | -0.746 | 0.01083 | -0.015 | -68.878
-8 | -0.7 | 0.01038 | -0.016 | -67.451
-7.5 | -0.65 | 0.00853 | -0.017 | -76.227
-7 | -0.599 | 0.00925 | -0.018 | -64.681
-6.5 | -0.542 | 0.00894 | -0.019 | -60.679
-6 | -0.485 | 0.00863 | -0.02 | -56.181
-5.5 | -0.426 | 0.00836 | -0.021 | -50.928
-5 | -0.366 | 0.00812 | -0.022 | -45.155
-4.5 | -0.306 | 0.00788 | -0.023 | -38.848
-4 | -0.245 | 0.00766 | -0.024 | -32.037
-3.5 | -0.184 | 0.00752 | -0.025 | -24.448
-3 | -0.122 | 0.00733 | -0.026 | -16.655
-2.5 | -0.06 | 0.00725 | -0.027 | -8.279
-2 | 0.002 | 0.00489 | -0.028 | 0.455
-1.5 | 0.065 | 0.00491 | -0.029 | 13.184
-1 | 0.127 | 0.0049 | -0.03 | 25.961
-0.5 | 0.19 | 0.00495 | -0.031 | 38.352
0 | 0.252 | 0.005 | -0.032 | 50.467
0.5 | 0.315 | 0.00511 | -0.033 | 61.655
1 | 0.377 | 0.00519 | -0.034 | 72.727
1.5 | 0.44 | 0.00522 | -0.035 | 84.206
2 | 0.5 | 0.00533 | -0.036 | 93.775
2.5 | 0.562 | 0.0055 | -0.037 | 102.126
3 | 0.624 | 0.00563 | -0.038 | 110.725
3.5 | 0.685 | 0.00577 | -0.039 | 118.816
4 | 0.743 | 0.00636 | -0.04 | 116.854
4.5 | 0.801 | 0.00684 | -0.041 | 117.245
5 | 0.86 | 0.00724 | -0.042 | 118.71
5.5 | 0.916 | 0.00783 | -0.043 | 116.942
6 | 0.971 | 0.00848 | -0.043 | 114.608
6.5 | 1.025 | 0.00916 | -0.044 | 111.917
7 | 1.078 | 0.00999 | -0.045 | 107.903
7.5 | 1.129 | 0.01084 | -0.046 | 104.197
8 | 1.174 | 0.01361 | -0.047 | 86.284
8.5 | 1.222 | 0.01452 | -0.047 | 84.123
9 | 1.267 | 0.01528 | -0.048 | 82.891
9.5 | 1.309 | 0.01604 | -0.049 | 81.633
10 | 1.349 | 0.01689 | -0.05 | 79.832
10.5 | 1.386 | 0.01773 | -0.051 | 78.169
11 | 1.419 | 0.01874 | -0.052 | 75.711
11.5 | 1.449 | 0.0198 | -0.052 | 73.175
12 | 1.473 | 0.02098 | -0.053 | 70.212
12.5 | 1.492 | 0.02219 | -0.054 | 67.21
13 | 1.505 | 0.02355 | -0.055 | 63.914
13.5 | 1.514 | 0.02502 | -0.056 | 60.488
14 | 1.517 | 0.0266 | -0.056 | 57.05
14.5 | 1.516 | 0.02813 | -0.057 | 53.901
15 | 1.51 | 0.03002 | -0.058 | 50.304
15.5 | 1.496 | 0.03187 | -0.058 | 46.953
16 | 1.476 | 0.0341 | -0.059 | 43.294
16.5 | 1.452 | 0.03633 | -0.06 | 39.952
17 | 1.422 | 0.03908 | -0.06 | 36.39
17.5 | 1.39 | 0.0416 | -0.061 | 33.411
18 | 1.354 | 0.04476 | -0.062 | 30.249
18.5 | 1.314 | 0.04884 | -0.062 | 26.899
19 | 1.271 | 0.05349 | -0.062 | 23.766

## 76. Re 5M Mach 0.10 (2)
BIGFOIL.COM POLAR EXPORT
NACA65-418 a=0.0
NACA65-418 a=0.0 |  |  |  | Cl Max: | 1.5334 | at alpha= | 20 | deg
XFOIL ncrit=9 |  |  |  | L/D Max: | 155.289 | at alpha= | 4.5 | deg
Re: | 5000000 |  |  | Cd Min: | 0.07087 | at alpha= | 20 | deg
Mach: | 0.1 |  |  | Cl=0 at alpha= | -2.189 | deg
|  |  |  | @ Cl=0.1, Cd= | 0.0045618
|  |  |  | @ Cl=0.4, Cd= | 0.0043252
|  |  |  | @ Cl=0.6, Cd= | 0.0045151
alpha (deg) | Cl | Cd | Cm | Cl/Cd
-19 | -1.321 | 0.04014 | -0.072 | -32.9098
-18.5 | -1.3185 | 0.03603 | -0.071 | -36.5945
-18 | -1.307 | 0.03284 | -0.0699 | -39.799
-17.5 | -1.2912 | 0.03011 | -0.0685 | -42.8828
-17 | -1.2743 | 0.0276 | -0.0669 | -46.1703
-16.5 | -1.2532 | 0.0255 | -0.0651 | -49.1451
-16 | -1.2304 | 0.02356 | -0.0632 | -52.2241
-15.5 | -1.2056 | 0.02183 | -0.0611 | -55.2268
-15 | -1.1786 | 0.0203 | -0.0589 | -58.0591
-14.5 | -1.1524 | 0.01876 | -0.0564 | -61.4286
-14 | -1.1221 | 0.01754 | -0.0541 | -63.9738
-13.5 | -1.0918 | 0.01636 | -0.0515 | -66.7359
-13 | -1.0621 | 0.01519 | -0.0486 | -69.921
-12 | -0.9991 | 0.01331 | -0.0425 | -75.0639
-11.5 | -0.9693 | 0.01247 | -0.0387 | -77.7306
-11 | -0.9491 | 0.01147 | -0.0329 | -82.7463
-10.5 | -0.905 | 0.01098 | -0.0313 | -82.4226
-10 | -0.8568 | 0.01059 | -0.0303 | -80.9065
-9.5 | -0.8066 | 0.01027 | -0.0296 | -78.5394
-9 | -0.7569 | 0.00985 | -0.0288 | -76.8426
-8.5 | -0.7051 | 0.0095 | -0.0284 | -74.2211
-7.5 | -0.5982 | 0.0089 | -0.0282 | -67.2135
-7 | -0.5435 | 0.00864 | -0.0283 | -62.9051
-6.5 | -0.4892 | 0.00834 | -0.0283 | -58.6571
-6 | -0.4339 | 0.00805 | -0.0285 | -53.9006
-5.5 | -0.3777 | 0.00782 | -0.0289 | -48.2992
-5 | -0.3209 | 0.00765 | -0.0294 | -41.9477
-4.5 | -0.2643 | 0.00739 | -0.0298 | -35.7645
-4 | -0.2068 | 0.0072 | -0.0305 | -28.7222
-3.5 | -0.1494 | 0.00703 | -0.0311 | -21.2518
-3 | -0.0916 | 0.00685 | -0.0318 | -13.3723
-2.5 | -0.0344 | 0.00657 | -0.0324 | -5.2359
-2 | 0.0209 | 0.00612 | -0.0328 | 3.415
-1.5 | 0.0684 | 0.00482 | -0.0323 | 14.1909
-1 | 0.1247 | 0.00436 | -0.0329 | 28.6009
-0.5 | 0.1842 | 0.00426 | -0.0339 | 43.2394
0 | 0.244 | 0.00427 | -0.035 | 57.1429
0.5 | 0.3045 | 0.00426 | -0.0362 | 71.4789
1 | 0.3647 | 0.00429 | -0.0374 | 85.0117
1.5 | 0.4249 | 0.00435 | -0.0386 | 97.6782
2 | 0.485 | 0.00437 | -0.0398 | 110.984
2.5 | 0.5446 | 0.00445 | -0.0409 | 122.382
3 | 0.6042 | 0.00452 | -0.042 | 133.6726
3.5 | 0.6634 | 0.0046 | -0.0431 | 144.2174
4 | 0.7219 | 0.00474 | -0.0441 | 152.2996
4.5 | 0.778 | 0.00501 | -0.0446 | 155.2894
5.5 | 0.8731 | 0.00649 | -0.043 | 134.53
6 | 0.916 | 0.00731 | -0.0414 | 125.3078
6.5 | 0.9589 | 0.00797 | -0.0398 | 120.3137
7 | 0.9942 | 0.00879 | -0.0368 | 113.1058
7.5 | 1.0207 | 0.00949 | -0.032 | 107.5553
8 | 1.03 | 0.01055 | -0.0245 | 97.6303
8.5 | 1.0487 | 0.01168 | -0.0194 | 89.786
9 | 1.0659 | 0.01308 | -0.0146 | 81.4908
9.5 | 1.0866 | 0.01452 | -0.0107 | 74.8347
10 | 1.1132 | 0.01581 | -0.0078 | 70.4111
10.5 | 1.1403 | 0.01714 | -0.0051 | 66.5286
11 | 1.1674 | 0.0185 | -0.0026 | 63.1027
11.5 | 1.191 | 0.02005 | 0.0002 | 59.4015
12 | 1.227 | 0.02142 | 0.0006 | 57.2829
13 | 1.2945 | 0.02528 | 0.0006 | 51.2065
13.5 | 1.3221 | 0.02718 | 0.0018 | 48.6424
14 | 1.3476 | 0.02935 | 0.003 | 45.9148
14.5 | 1.3702 | 0.03175 | 0.0043 | 43.1559
15 | 1.391 | 0.0344 | 0.0054 | 40.436
15.5 | 1.4131 | 0.03696 | 0.0064 | 38.2332
16 | 1.4328 | 0.03977 | 0.0074 | 36.0272
16.5 | 1.4522 | 0.04269 | 0.0082 | 34.0173
17 | 1.4688 | 0.04584 | 0.0091 | 32.0419
17.5 | 1.4797 | 0.04966 | 0.0098 | 29.7966
18 | 1.4937 | 0.05331 | 0.0102 | 28.0191
18.5 | 1.5058 | 0.05726 | 0.0104 | 26.2976
19 | 1.5181 | 0.06134 | 0.0103 | 24.7489
19.5 | 1.5267 | 0.06592 | 0.0099 | 23.1599
20 | 1.5334 | 0.07087 | 0.0092 | 21.6368

## 77. Re 5M Mach 0.25 (1)
BIGFOIL.COM POLAR EXPORT
NACA65-418 a=0.0
NACA65-418 a=0.0 |  |  |  | Cl Max: | 1.467 | at alpha= | 12.5 | deg
JavaFoil+Calcfoil stall+Eppler ext transition |  |  |  | L/D Max: | 124.931 | at alpha= | 3.5 | deg
Re: | 5000000 |  |  | Cd Min: | 0.00494 | at alpha= | -2 | deg
Mach: | 0.25 |  |  | Cl=0 at alpha= | -2.0156 | deg
|  |  |  | @ Cl=0.1, Cd= | 0.0049655
|  |  |  | @ Cl=0.4, Cd= | 0.0052675
|  |  |  | @ Cl=0.6, Cd= | 0.0056375
alpha (deg) | Cl | Cd | Cm | Cl/Cd
-16 | -0.529 | 0.12163 | -0.001 | -4.348
-15.5 | -0.575 | 0.11606 | -0.002 | -4.952
-15 | -0.617 | 0.10811 | -0.002 | -5.706
-14.5 | -0.653 | 0.10233 | -0.003 | -6.384
-14 | -0.684 | 0.09771 | -0.003 | -7.005
-13.5 | -0.711 | 0.09016 | -0.004 | -7.881
-13 | -0.73 | 0.08429 | -0.004 | -8.663
-12.5 | -0.743 | 0.07911 | -0.005 | -9.397
-12 | -0.752 | 0.07277 | -0.006 | -10.329
-11.5 | -0.756 | 0.06512 | -0.007 | -11.616
-11 | -0.871 | 0.01781 | -0.011 | -48.887
-10.5 | -0.868 | 0.0151 | -0.012 | -57.44
-10 | -0.851 | 0.01376 | -0.013 | -61.797
-9.5 | -0.825 | 0.01271 | -0.014 | -64.914
-9 | -0.792 | 0.01202 | -0.015 | -65.932
-8.5 | -0.753 | 0.0114 | -0.016 | -66.104
-8 | -0.71 | 0.01088 | -0.017 | -65.21
-7.5 | -0.66 | 0.01036 | -0.018 | -63.679
-7 | -0.607 | 0.00942 | -0.019 | -64.5
-6.5 | -0.552 | 0.00865 | -0.02 | -63.868
-6 | -0.496 | 0.0089 | -0.021 | -55.781
-5.5 | -0.437 | 0.00851 | -0.022 | -51.296
-5 | -0.376 | 0.00834 | -0.023 | -45.068
-4.5 | -0.314 | 0.00808 | -0.024 | -38.885
-4 | -0.252 | 0.00786 | -0.025 | -32.02
-3.5 | -0.189 | 0.00766 | -0.026 | -24.644
-3 | -0.125 | 0.00746 | -0.027 | -16.814
-2.5 | -0.062 | 0.00728 | -0.028 | -8.466
-2 | 0.002 | 0.00494 | -0.029 | 0.463
-1.5 | 0.067 | 0.00495 | -0.03 | 13.448
-1 | 0.131 | 0.00498 | -0.031 | 26.269
-0.5 | 0.195 | 0.00498 | -0.032 | 39.155
0 | 0.259 | 0.00506 | -0.033 | 51.209
0.5 | 0.323 | 0.00514 | -0.034 | 62.905
1 | 0.388 | 0.00526 | -0.035 | 73.731
1.5 | 0.452 | 0.0053 | -0.036 | 85.162
2 | 0.514 | 0.00542 | -0.037 | 94.776
2.5 | 0.577 | 0.00558 | -0.038 | 103.397
3 | 0.641 | 0.00574 | -0.039 | 111.664
3.5 | 0.703 | 0.00562 | -0.04 | 124.931
4 | 0.761 | 0.00661 | -0.041 | 115.161
4.5 | 0.821 | 0.0071 | -0.042 | 115.688
5 | 0.881 | 0.00754 | -0.043 | 116.781
5.5 | 0.938 | 0.00821 | -0.044 | 114.257
6 | 0.994 | 0.00889 | -0.044 | 111.785
6.5 | 1.049 | 0.00968 | -0.045 | 108.352
7 | 1.102 | 0.01063 | -0.046 | 103.684
7.5 | 1.154 | 0.01154 | -0.047 | 100.018
8 | 1.198 | 0.0147 | -0.048 | 81.549
8.5 | 1.245 | 0.01544 | -0.049 | 80.661
9 | 1.288 | 0.01629 | -0.049 | 79.083
9.5 | 1.329 | 0.01716 | -0.05 | 77.415
10 | 1.365 | 0.01817 | -0.051 | 75.122
10.5 | 1.397 | 0.0192 | -0.052 | 72.753
11 | 1.425 | 0.02034 | -0.053 | 70.039
11.5 | 1.447 | 0.02164 | -0.054 | 66.87
12 | 1.461 | 0.023 | -0.054 | 63.528
12.5 | 1.467 | 0.02442 | -0.055 | 60.069
13 | 1.464 | 0.02613 | -0.056 | 56.037
13.5 | 1.454 | 0.02796 | -0.057 | 52.012
14 | 1.436 | 0.02991 | -0.058 | 48.018
14.5 | 1.411 | 0.032 | -0.058 | 44.088
15 | 1.376 | 0.03459 | -0.059 | 39.795
15.5 | 1.329 | 0.03733 | -0.06 | 35.596
16 | 1.271 | 0.04049 | -0.06 | 31.395
16.5 | 1.205 | 0.04422 | -0.061 | 27.252
17 | 1.13 | 0.04935 | -0.061 | 22.907
17.5 | 1.046 | 0.05717 | -0.061 | 18.304

## 78. Re 5M Mach 0.25 (2)
BIGFOIL.COM POLAR EXPORT
NACA65-418 a=0.0
NACA65-418 a=0.0 |  |  |  | Cl Max: | 1.4789 | at alpha= | 19 | deg
XFOIL ncrit=9 |  |  |  | L/D Max: | 158.078 | at alpha= | 4.5 | deg
Re: | 5000000 |  |  | Cd Min: | 0.18154 | at alpha= | -20 | deg
Mach: | 0.25 |  |  | Cl=0 at alpha= | -2.2123 | deg
|  |  |  | @ Cl=0.1, Cd= | 0.004825
|  |  |  | @ Cl=0.4, Cd= | 0.0043641
|  |  |  | @ Cl=0.6, Cd= | 0.0045579
alpha (deg) | Cl | Cd | Cm | Cl/Cd
-20 | -0.6563 | 0.18154 | -0.0007 | -3.6152
-19 | -1.0812 | 0.07861 | -0.0674 | -13.754
-18.5 | -1.1428 | 0.0629 | -0.0767 | -18.1685
-18 | -1.1721 | 0.05325 | -0.0805 | -22.0113
-17.5 | -1.187 | 0.04611 | -0.0819 | -25.7428
-17 | -1.1988 | 0.03991 | -0.082 | -30.0376
-16.5 | -1.196 | 0.03543 | -0.081 | -33.7567
-16 | -1.19 | 0.03149 | -0.0792 | -37.7898
-15.5 | -1.178 | 0.02825 | -0.0769 | -41.6991
-15 | -1.1609 | 0.02553 | -0.0743 | -45.472
-14.5 | -1.1422 | 0.02298 | -0.0713 | -49.7041
-14 | -1.1148 | 0.02113 | -0.0686 | -52.7591
-13.5 | -1.0873 | 0.01936 | -0.0655 | -56.1622
-13 | -1.0583 | 0.01773 | -0.0623 | -59.6898
-12.5 | -1.0258 | 0.0164 | -0.0592 | -62.5488
-12 | -0.9952 | 0.01505 | -0.0556 | -66.1262
-11.5 | -0.9617 | 0.01395 | -0.0521 | -68.9391
-11 | -0.9288 | 0.01294 | -0.0483 | -71.7774
-10 | -0.873 | 0.01114 | -0.038 | -78.3662
-9.5 | -0.8249 | 0.01072 | -0.0361 | -76.9496
-9 | -0.7728 | 0.01036 | -0.0348 | -74.5946
-8.5 | -0.7221 | 0.0099 | -0.0334 | -72.9394
-8 | -0.6684 | 0.00953 | -0.0325 | -70.1364
-7.5 | -0.6137 | 0.00918 | -0.0319 | -66.8519
-7 | -0.5578 | 0.00889 | -0.0315 | -62.7447
-6.5 | -0.5008 | 0.00861 | -0.0313 | -58.1649
-6 | -0.445 | 0.00824 | -0.031 | -54.0049
-5.5 | -0.3874 | 0.00798 | -0.0311 | -48.5464
-5 | -0.3288 | 0.00776 | -0.0314 | -42.3711
-4.5 | -0.2703 | 0.00751 | -0.0317 | -35.992
-4 | -0.2113 | 0.0073 | -0.0321 | -28.9452
-3.5 | -0.1518 | 0.00713 | -0.0326 | -21.2903
-3 | -0.092 | 0.00693 | -0.0333 | -13.2756
-2.5 | -0.0328 | 0.00669 | -0.0339 | -4.9028
-2 | 0.0242 | 0.00627 | -0.0342 | 3.8596
-1.5 | 0.075 | 0.00519 | -0.0338 | 14.4509
-1 | 0.1298 | 0.00439 | -0.034 | 29.5672
-0.5 | 0.1912 | 0.00431 | -0.035 | 44.3619
0 | 0.2533 | 0.00431 | -0.0362 | 58.7703
0.5 | 0.3159 | 0.00432 | -0.0375 | 73.125
1 | 0.378 | 0.00435 | -0.0387 | 86.8966
1.5 | 0.4404 | 0.00439 | -0.0399 | 100.3189
2 | 0.5025 | 0.00444 | -0.0411 | 113.1757
2.5 | 0.5644 | 0.0045 | -0.0422 | 125.4222
3 | 0.6259 | 0.0046 | -0.0433 | 136.0652
3.5 | 0.6873 | 0.00469 | -0.0444 | 146.5458
4 | 0.7478 | 0.00484 | -0.0452 | 154.5041
4.5 | 0.8062 | 0.0051 | -0.0458 | 158.0784
5 | 0.8563 | 0.00581 | -0.0449 | 147.3838
5.5 | 0.9012 | 0.00666 | -0.0432 | 135.3153
6 | 0.9413 | 0.00756 | -0.0406 | 124.5106
6.5 | 0.9806 | 0.0083 | -0.0378 | 118.1446
7.5 | 1.0144 | 0.01018 | -0.0243 | 99.6464
8 | 1.0271 | 0.0116 | -0.018 | 88.5431
8.5 | 1.044 | 0.01314 | -0.0129 | 79.4521
9 | 1.0578 | 0.01502 | -0.0078 | 70.4261
9.5 | 1.0797 | 0.01671 | -0.0041 | 64.614
10 | 1.1068 | 0.01826 | -0.0013 | 60.6134
10.5 | 1.1333 | 0.01988 | 0.0015 | 57.007
11 | 1.1604 | 0.02152 | 0.0041 | 53.9219
11.5 | 1.1846 | 0.02332 | 0.0069 | 50.7976
12 | 1.2354 | 0.02527 | 0.0042 | 48.888
12.5 | 1.2666 | 0.02763 | 0.0047 | 45.8415
13 | 1.2934 | 0.02993 | 0.0063 | 43.2142
13.5 | 1.3193 | 0.03232 | 0.0078 | 40.8199
14 | 1.3414 | 0.03511 | 0.0093 | 38.2056
14.5 | 1.3595 | 0.03821 | 0.0109 | 35.5797
15 | 1.3827 | 0.04104 | 0.0121 | 33.6915
15.5 | 1.4039 | 0.04407 | 0.0133 | 31.8561
16 | 1.4195 | 0.04764 | 0.0145 | 29.7964
16.5 | 1.4319 | 0.05167 | 0.0154 | 27.7124
17 | 1.442 | 0.05599 | 0.0162 | 25.7546
17.5 | 1.4543 | 0.06034 | 0.0165 | 24.1018
18 | 1.4658 | 0.06495 | 0.0165 | 22.5681
18.5 | 1.4727 | 0.07019 | 0.0162 | 20.9816
19 | 1.4789 | 0.07577 | 0.0154 | 19.5183
19.5 | 1.4782 | 0.08234 | 0.0139 | 17.9524
20 | 1.4725 | 0.08982 | 0.0118 | 16.3939

## 79. Re 5M Mach 0.50 (1)
BIGFOIL.COM POLAR EXPORT
NACA65-418 a=0.0
NACA65-418 a=0.0 |  |  |  | Cl Max: | 1.322 | at alpha= | 9 | deg
JavaFoil+Calcfoil stall+Eppler ext transition |  |  |  | L/D Max: | 113.41 | at alpha= | 3.5 | deg
Re: | 5000000 |  |  | Cd Min: | 0.00517 | at alpha= | -1.5 | deg
Mach: | 0.5 |  |  | Cl=0 at alpha= | -2.0208 | deg
|  |  |  | @ Cl=0.1, Cd= | 0.0051917
|  |  |  | @ Cl=0.4, Cd= | 0.0056135
|  |  |  | @ Cl=0.6, Cd= | 0.0059288
alpha (deg) | Cl | Cd | Cm | Cl/Cd
-20 | -1.016 | 0.1596 | 0.002 | -6.366
-19.5 | -0.988 | 0.15351 | 0.002 | -6.437
-19 | -0.96 | 0.1499 | 0.001 | -6.407
-18.5 | -0.935 | 0.15117 | 0.001 | -6.184
-18 | -0.906 | 0.14109 | 0 | -6.423
-17.5 | -0.876 | 0.13567 | 0 | -6.455
-17 | -0.848 | 0.13228 | -0.001 | -6.407
-16.5 | -0.82 | 0.12793 | -0.001 | -6.407
-16 | -0.792 | 0.1239 | -0.002 | -6.392
-15.5 | -0.765 | 0.1186 | -0.002 | -6.449
-15 | -0.735 | 0.112 | -0.003 | -6.561
-14.5 | -0.707 | 0.10795 | -0.003 | -6.548
-14 | -0.679 | 0.10759 | -0.003 | -6.311
-13.5 | -0.651 | 0.10396 | -0.004 | -6.263
-13 | -0.623 | 0.10037 | -0.004 | -6.208
-12.5 | -0.594 | 0.0935 | -0.005 | -6.354
-12 | -0.566 | 0.08377 | -0.005 | -6.759
-11.5 | -0.538 | 0.07577 | -0.006 | -7.107
-11 | -0.511 | 0.07003 | -0.006 | -7.29
-10.5 | -0.482 | 0.0658 | -0.007 | -7.332
-10 | -0.538 | 0.01692 | -0.014 | -31.785
-9.5 | -0.424 | 0.07611 | -0.007 | -5.576
-9 | -0.396 | 0.06448 | -0.008 | -6.147
-8.5 | -0.368 | 0.05837 | -0.009 | -6.307
-8 | -0.559 | 0.05242 | -0.01 | -10.656
-7.5 | -0.555 | 0.04585 | -0.012 | -12.102
-7 | -0.632 | 0.01206 | -0.021 | -52.384
-6.5 | -0.586 | 0.01122 | -0.022 | -52.208
-6 | -0.533 | 0.01004 | -0.023 | -53.088
-5.5 | -0.474 | 0.00958 | -0.024 | -49.473
-5 | -0.411 | 0.00919 | -0.025 | -44.764
-4.5 | -0.346 | 0.00886 | -0.026 | -39.033
-4 | -0.279 | 0.00772 | -0.028 | -36.11
-3.5 | -0.21 | 0.00838 | -0.029 | -25.089
-3 | -0.14 | 0.00805 | -0.03 | -17.364
-2.5 | -0.069 | 0.00784 | -0.031 | -8.778
-2 | 0.003 | 0.00767 | -0.032 | 0.333
-1.5 | 0.074 | 0.00517 | -0.033 | 14.395
-1 | 0.146 | 0.00523 | -0.035 | 27.967
-0.5 | 0.218 | 0.00531 | -0.036 | 41.063
0 | 0.29 | 0.00538 | -0.037 | 53.914
0.5 | 0.362 | 0.00556 | -0.038 | 65.052
1 | 0.433 | 0.00566 | -0.039 | 76.509
1.5 | 0.502 | 0.00568 | -0.04 | 88.394
2 | 0.569 | 0.00583 | -0.041 | 97.604
2.5 | 0.638 | 0.00605 | -0.042 | 105.545
3 | 0.707 | 0.00624 | -0.043 | 113.343
3.5 | 0.774 | 0.00683 | -0.044 | 113.41
4 | 0.839 | 0.00777 | -0.045 | 108.018
4.5 | 0.905 | 0.00842 | -0.046 | 107.569
5 | 0.97 | 0.00921 | -0.047 | 105.307
5.5 | 1.032 | 0.01019 | -0.048 | 101.27
6 | 1.091 | 0.01122 | -0.049 | 97.261
6.5 | 1.148 | 0.01253 | -0.05 | 91.555
7 | 1.201 | 0.01394 | -0.051 | 86.158
7.5 | 1.245 | 0.01798 | -0.052 | 69.218
8 | 1.284 | 0.01924 | -0.053 | 66.735
8.5 | 1.312 | 0.02063 | -0.054 | 63.597
9 | 1.322 | 0.02224 | -0.054 | 59.464
9.5 | 1.303 | 0.02415 | -0.055 | 53.948
10 | 1.214 | 0.02698 | -0.056 | 44.998
10.5 | 0.822 | 0.0311 | -0.057 | 26.435
11 | 0.854 | 0.03147 | -0.058 | 27.147
11.5 | 0.882 | 0.03533 | -0.058 | 24.95
12 | 0.784 | 0.09088 | -0.031 | 8.632
12.5 | 0.942 | 0.03833 | -0.06 | 24.567
13 | 0.853 | 0.09076 | -0.041 | 9.396
13.5 | 0.977 | 0.05586 | -0.06 | 17.488
14 | 0.894 | 0.10813 | -0.034 | 8.264

## 80. Re 5M Mach 0.50 (2)
BIGFOIL.COM POLAR EXPORT
NACA65-418 a=0.0
NACA65-418 a=0.0 |  |  |  | Cl Max: | 1.2612 | at alpha= | 12.5 | deg
XFOIL ncrit=9 |  |  |  | L/D Max: | 165.615 | at alpha= | 4.5 | deg
Re: | 5000000 |  |  | Cd Min: | 0.13635 | at alpha= | 17.5 | deg
Mach: | 0.5 |  |  | Cl=0 at alpha= | -2.3238 | deg
|  |  |  | @ Cl=0.1, Cd= | 0.0062151
|  |  |  | @ Cl=0.4, Cd= | 0.004604
|  |  |  | @ Cl=0.6, Cd= | 0.0047683
alpha (deg) | Cl | Cd | Cm | Cl/Cd
-14.5 | -0.5017 | 0.11838 | -0.0512 | -4.238
-14 | -0.5285 | 0.10376 | -0.061 | -5.0935
-13.5 | -0.5719 | 0.08692 | -0.073 | -6.5796
-13 | -0.6177 | 0.0688 | -0.087 | -8.9782
-12.5 | -0.6453 | 0.05743 | -0.0947 | -11.2363
-12 | -0.6714 | 0.04826 | -0.0988 | -13.9121
-11.5 | -0.7074 | 0.0397 | -0.1004 | -17.8186
-11 | -0.7311 | 0.03303 | -0.0989 | -22.1344
-10.5 | -0.7536 | 0.02696 | -0.0951 | -27.9525
-10 | -0.7484 | 0.02283 | -0.0902 | -32.7814
-9.5 | -0.7548 | 0.01772 | -0.0834 | -42.5959
-9 | -0.7272 | 0.0153 | -0.0775 | -47.5294
-8.5 | -0.6945 | 0.01351 | -0.0717 | -51.4064
-8 | -0.6477 | 0.01249 | -0.0672 | -51.8575
-7.5 | -0.607 | 0.01139 | -0.0619 | -53.2924
-7 | -0.5635 | 0.01058 | -0.0568 | -53.2609
-6 | -0.4707 | 0.00945 | -0.0473 | -49.8095
-5.5 | -0.415 | 0.00888 | -0.0444 | -46.7342
-5 | -0.3533 | 0.00849 | -0.0427 | -41.6137
-4.5 | -0.2895 | 0.00814 | -0.0416 | -35.5651
-4 | -0.2237 | 0.00784 | -0.041 | -28.5332
-3.5 | -0.158 | 0.00756 | -0.0406 | -20.8995
-3 | -0.091 | 0.00737 | -0.0407 | -12.3474
-2.5 | -0.0234 | 0.00714 | -0.041 | -3.2773
-2 | 0.043 | 0.00684 | -0.0412 | 6.2865
-1.5 | 0.1032 | 0.00618 | -0.0407 | 16.699
-1 | 0.1527 | 0.00465 | -0.0389 | 32.8387
-0.5 | 0.2237 | 0.00455 | -0.0401 | 49.1648
0 | 0.2952 | 0.00455 | -0.0414 | 64.8791
0.5 | 0.3664 | 0.00459 | -0.0427 | 79.8257
1 | 0.4386 | 0.00462 | -0.0441 | 94.9351
1.5 | 0.5101 | 0.0047 | -0.0454 | 108.5319
2 | 0.5817 | 0.00474 | -0.0466 | 122.7215
2.5 | 0.6529 | 0.00485 | -0.0477 | 134.6186
3 | 0.7244 | 0.00494 | -0.0487 | 146.6397
3.5 | 0.7946 | 0.00508 | -0.0494 | 156.4173
4.5 | 0.9291 | 0.00561 | -0.0493 | 165.615
5 | 0.9744 | 0.00653 | -0.0455 | 149.219
5.5 | 1.0051 | 0.00751 | -0.0391 | 133.8349
6.5 | 1.009 | 0.01068 | -0.0188 | 94.4757
7 | 1.0082 | 0.01326 | -0.0104 | 76.0332
7.5 | 1.019 | 0.01574 | -0.0042 | 64.7395
8 | 1.0223 | 0.01876 | 0.0022 | 54.4936
9 | 1.0294 | 0.02555 | 0.0131 | 40.2896
9.5 | 1.0526 | 0.02834 | 0.0164 | 37.1418
10 | 1.0797 | 0.03108 | 0.0193 | 34.7394
10.5 | 1.1103 | 0.03373 | 0.0219 | 32.9173
11 | 1.1365 | 0.03679 | 0.0246 | 30.8915
11.5 | 1.163 | 0.03991 | 0.0272 | 29.1406
12 | 1.1826 | 0.04302 | 0.0308 | 27.4895
12.5 | 1.2612 | 0.04957 | 0.0192 | 25.4428
13.5 | 1.2567 | 0.05815 | 0.0297 | 21.6113
14 | 1.2581 | 0.06439 | 0.0308 | 19.5387
14.5 | 1.2524 | 0.07163 | 0.0309 | 17.4843
15 | 1.2411 | 0.07995 | 0.0299 | 15.5235
15.5 | 1.2208 | 0.08972 | 0.0273 | 13.6068
16 | 1.1994 | 0.10025 | 0.0234 | 11.9641
16.5 | 1.1737 | 0.11196 | 0.0179 | 10.4832
17 | 1.1512 | 0.12383 | 0.0116 | 9.2966
17.5 | 1.1284 | 0.13635 | 0.0042 | 8.2758

## 81. Re 6M Mach 0.00 (1)
BIGFOIL.COM POLAR EXPORT
NACA65-418 a=0.0
NACA65-418 a=0.0 |  |  |  | Cl Max: | 1.531 | at alpha= | 14.5 | deg
JavaFoil+Calcfoil stall+Eppler ext transition |  |  |  | L/D Max: | 116.928 | at alpha= | 5 | deg
Re: | 6000000 |  |  | Cd Min: | 0.00478 | at alpha= | -1.5 | deg
Mach: | 0 |  |  | Cl=0 at alpha= | -2.0161 | deg
|  |  |  | @ Cl=0.1, Cd= | 0.0047971
|  |  |  | @ Cl=0.4, Cd= | 0.0050842
|  |  |  | @ Cl=0.6, Cd= | 0.0055026
alpha (deg) | Cl | Cd | Cm | Cl/Cd
-18 | -0.766 | 0.13324 | 0 | -5.745
-17.5 | -0.781 | 0.12667 | 0 | -6.169
-17 | -0.798 | 0.11828 | -0.001 | -6.746
-16.5 | -0.812 | 0.11214 | -0.001 | -7.236
-16 | -0.824 | 0.10564 | -0.002 | -7.798
-15.5 | -0.832 | 0.10135 | -0.002 | -8.204
-15 | -0.84 | 0.09471 | -0.003 | -8.866
-14.5 | -0.846 | 0.08738 | -0.003 | -9.684
-14 | -0.853 | 0.07829 | -0.004 | -10.898
-13.5 | -0.853 | 0.07302 | -0.005 | -11.676
-13 | -0.965 | 0.02119 | -0.007 | -45.544
-12.5 | -0.96 | 0.01905 | -0.008 | -50.423
-12 | -0.959 | 0.01571 | -0.009 | -61.065
-11.5 | -0.944 | 0.01434 | -0.01 | -65.861
-11 | -0.923 | 0.01342 | -0.011 | -68.766
-10.5 | -0.896 | 0.0126 | -0.012 | -71.103
-10 | -0.864 | 0.01204 | -0.013 | -71.781
-9.5 | -0.829 | 0.01144 | -0.014 | -72.444
-9 | -0.789 | 0.01087 | -0.014 | -72.619
-8.5 | -0.746 | 0.01037 | -0.015 | -71.875
-8 | -0.699 | 0.00997 | -0.016 | -70.116
-7.5 | -0.651 | 0.00916 | -0.017 | -71.054
-7 | -0.596 | 0.00886 | -0.018 | -67.281
-6.5 | -0.54 | 0.00856 | -0.019 | -63.085
-6 | -0.483 | 0.00826 | -0.02 | -58.426
-5.5 | -0.424 | 0.00803 | -0.021 | -52.785
-5 | -0.365 | 0.00779 | -0.022 | -46.827
-4.5 | -0.305 | 0.00768 | -0.023 | -39.672
-4 | -0.244 | 0.00747 | -0.024 | -32.695
-3.5 | -0.183 | 0.00727 | -0.025 | -25.174
-3 | -0.121 | 0.00712 | -0.026 | -17.053
-2.5 | -0.06 | 0.00703 | -0.027 | -8.498
-2 | 0.002 | 0.00479 | -0.028 | 0.463
-1.5 | 0.064 | 0.00478 | -0.029 | 13.465
-1 | 0.127 | 0.00481 | -0.03 | 26.303
-0.5 | 0.189 | 0.00481 | -0.031 | 39.217
0 | 0.251 | 0.00493 | -0.032 | 50.889
0.5 | 0.313 | 0.00496 | -0.033 | 63.161
1 | 0.375 | 0.00506 | -0.034 | 74.147
1.5 | 0.437 | 0.00512 | -0.035 | 85.498
2 | 0.498 | 0.00531 | -0.036 | 93.733
2.5 | 0.559 | 0.00541 | -0.037 | 103.264
3 | 0.621 | 0.00555 | -0.038 | 111.724
3.5 | 0.682 | 0.00626 | -0.039 | 109.021
4 | 0.739 | 0.00649 | -0.04 | 113.882
4.5 | 0.798 | 0.00685 | -0.041 | 116.456
5 | 0.856 | 0.00732 | -0.041 | 116.928
5.5 | 0.912 | 0.00789 | -0.042 | 115.665
6 | 0.967 | 0.00845 | -0.043 | 114.47
6.5 | 1.021 | 0.00912 | -0.044 | 111.956
7 | 1.074 | 0.00989 | -0.045 | 108.663
7.5 | 1.126 | 0.01066 | -0.046 | 105.599
8 | 1.171 | 0.01308 | -0.046 | 89.587
8.5 | 1.219 | 0.01391 | -0.047 | 87.602
9 | 1.264 | 0.01462 | -0.048 | 86.44
9.5 | 1.307 | 0.01533 | -0.049 | 85.248
10 | 1.347 | 0.01614 | -0.05 | 83.485
10.5 | 1.384 | 0.01689 | -0.051 | 81.951
11 | 1.419 | 0.01785 | -0.051 | 79.473
11.5 | 1.45 | 0.01882 | -0.052 | 77.043
12 | 1.475 | 0.01985 | -0.053 | 74.311
12.5 | 1.495 | 0.02107 | -0.054 | 70.982
13 | 1.511 | 0.02234 | -0.055 | 67.622
13.5 | 1.522 | 0.02371 | -0.055 | 64.189
14 | 1.529 | 0.02507 | -0.056 | 60.982
14.5 | 1.531 | 0.0266 | -0.057 | 57.551
15 | 1.528 | 0.02832 | -0.058 | 53.949
15.5 | 1.518 | 0.03002 | -0.058 | 50.573
16 | 1.502 | 0.03204 | -0.059 | 46.879
16.5 | 1.482 | 0.03407 | -0.06 | 43.501
17 | 1.458 | 0.03663 | -0.06 | 39.795
17.5 | 1.43 | 0.03908 | -0.061 | 36.596
18 | 1.4 | 0.04189 | -0.061 | 33.413
18.5 | 1.366 | 0.04505 | -0.062 | 30.313
19 | 1.329 | 0.04899 | -0.062 | 27.126
19.5 | 1.291 | 0.05266 | -0.063 | 24.525

## 82. Re 6M Mach 0.00 (2)
BIGFOIL.COM POLAR EXPORT
NACA65-418 a=0.0
NACA65-418 a=0.0 |  |  |  | Cl Max: | 1.564 | at alpha= | 20 | deg
XFOIL ncrit=9 |  |  |  | L/D Max: | 154.968 | at alpha= | 4 | deg
Re: | 6000000 |  |  | Cd Min: | 0.06525 | at alpha= | 20 | deg
Mach: | 0 |  |  | Cl=0 at alpha= | -2.1869 | deg
|  |  |  | @ Cl=0.1, Cd= | 0.00485
|  |  |  | @ Cl=0.4, Cd= | 0.0041524
|  |  |  | @ Cl=0.6, Cd= | 0.0043683
alpha (deg) | Cl | Cd | Cm | Cl/Cd
-19.5 | -1.3734 | 0.03812 | -0.0696 | -36.0283
-19 | -1.3644 | 0.03492 | -0.0684 | -39.0722
-18.5 | -1.3542 | 0.03174 | -0.0672 | -42.6654
-18 | -1.3378 | 0.02918 | -0.0659 | -45.8465
-17.5 | -1.3193 | 0.0269 | -0.0643 | -49.0446
-17 | -1.2992 | 0.02482 | -0.0626 | -52.3449
-16.5 | -1.2752 | 0.02306 | -0.0608 | -55.2992
-16 | -1.2499 | 0.02145 | -0.0589 | -58.2704
-15.5 | -1.2236 | 0.01995 | -0.0568 | -61.3333
-15 | -1.1959 | 0.01859 | -0.0546 | -64.3303
-14.5 | -1.1673 | 0.01735 | -0.0522 | -67.2795
-14 | -1.1358 | 0.0163 | -0.0499 | -69.681
-13.5 | -1.1037 | 0.01533 | -0.0475 | -71.9961
-13 | -1.0729 | 0.01437 | -0.0447 | -74.6625
-12.5 | -1.0403 | 0.01353 | -0.0419 | -76.8884
-12 | -1.0117 | 0.01264 | -0.0382 | -80.0396
-11.5 | -0.9809 | 0.012 | -0.0344 | -81.7417
-11 | -0.9553 | 0.01093 | -0.0298 | -87.4016
-10.5 | -0.9091 | 0.01049 | -0.0286 | -86.6635
-10 | -0.8608 | 0.01009 | -0.0278 | -85.3122
-9.5 | -0.8101 | 0.00976 | -0.0273 | -83.002
-9 | -0.7583 | 0.00945 | -0.0271 | -80.2434
-8.5 | -0.7069 | 0.0091 | -0.0267 | -77.6813
-8 | -0.6538 | 0.00879 | -0.0267 | -74.38
-7.5 | -0.5998 | 0.00851 | -0.0268 | -70.4818
-7 | -0.545 | 0.00827 | -0.027 | -65.9008
-6.5 | -0.4895 | 0.00803 | -0.0274 | -60.9589
-6 | -0.4345 | 0.00775 | -0.0276 | -56.0645
-5 | -0.3216 | 0.00734 | -0.0287 | -43.8147
-4.5 | -0.2649 | 0.00712 | -0.0292 | -37.2051
-4 | -0.2077 | 0.00696 | -0.0299 | -29.842
-3.5 | -0.1501 | 0.00679 | -0.0306 | -22.106
-3 | -0.0923 | 0.00661 | -0.0314 | -13.9637
-2.5 | -0.035 | 0.00639 | -0.0321 | -5.4773
-2 | 0.0209 | 0.00604 | -0.0326 | 3.4603
-1.5 | 0.0753 | 0.00545 | -0.033 | 13.8165
-1 | 0.1247 | 0.00425 | -0.0328 | 29.3412
-0.5 | 0.1833 | 0.00415 | -0.0338 | 44.1687
0 | 0.2431 | 0.00409 | -0.0349 | 59.4377
0.5 | 0.303 | 0.0041 | -0.0361 | 73.9024
1 | 0.3628 | 0.00414 | -0.0373 | 87.6329
1.5 | 0.4228 | 0.00416 | -0.0385 | 101.6346
2.5 | 0.5419 | 0.00427 | -0.0408 | 126.9087
3 | 0.601 | 0.00437 | -0.0419 | 137.5286
3.5 | 0.6596 | 0.00448 | -0.043 | 147.2321
4 | 0.7175 | 0.00463 | -0.0439 | 154.9676
4.5 | 0.7716 | 0.00505 | -0.0443 | 152.7921
5 | 0.8193 | 0.00581 | -0.0436 | 141.0155
5.5 | 0.8644 | 0.00663 | -0.0425 | 130.3771
6 | 0.9102 | 0.00726 | -0.0414 | 125.3719
7 | 0.9916 | 0.00865 | -0.0375 | 114.6358
7.5 | 1.0226 | 0.0094 | -0.0338 | 108.7872
8 | 1.034 | 0.01026 | -0.0264 | 100.7797
8.5 | 1.0542 | 0.01126 | -0.0214 | 93.6234
9 | 1.0734 | 0.01249 | -0.0167 | 85.9408
9.5 | 1.0982 | 0.01366 | -0.0132 | 80.3953
10 | 1.1269 | 0.01477 | -0.0105 | 76.2965
10.5 | 1.1545 | 0.016 | -0.0079 | 72.1562
11 | 1.1826 | 0.01726 | -0.0055 | 68.5168
11.5 | 1.2089 | 0.01863 | -0.003 | 64.89
12 | 1.235 | 0.01999 | -0.0006 | 61.7809
12.5 | 1.2848 | 0.02161 | -0.0036 | 59.454
13.5 | 1.3417 | 0.02508 | -0.001 | 53.4968
14 | 1.3671 | 0.02719 | 0.0001 | 50.2795
14.5 | 1.3904 | 0.02951 | 0.0013 | 47.1162
15 | 1.4144 | 0.03185 | 0.0022 | 44.4082
15.5 | 1.4389 | 0.03417 | 0.003 | 42.11
16 | 1.4601 | 0.03673 | 0.004 | 39.7522
16.5 | 1.478 | 0.0396 | 0.005 | 37.3232
17 | 1.4938 | 0.04263 | 0.0061 | 35.0411
17.5 | 1.5064 | 0.04598 | 0.0072 | 32.7621
18 | 1.5223 | 0.04919 | 0.0078 | 30.9473
18.5 | 1.5349 | 0.05279 | 0.0083 | 29.0756
19 | 1.5469 | 0.05656 | 0.0086 | 27.3497
19.5 | 1.5569 | 0.0607 | 0.0086 | 25.6491
20 | 1.564 | 0.06525 | 0.0083 | 23.9693

## 83. Re 6M Mach 0.10 (1)
BIGFOIL.COM POLAR EXPORT
NACA65-418 a=0.0
NACA65-418 a=0.0 |  |  |  | Cl Max: | 1.519 | at alpha= | 14 | deg
JavaFoil+Calcfoil stall+Eppler ext transition |  |  |  | L/D Max: | 116.448 | at alpha= | 4.5 | deg
Re: | 6000000 |  |  | Cd Min: | 0.00479 | at alpha= | -2 | deg
Mach: | 0.1 |  |  | Cl=0 at alpha= | -2.0161 | deg
|  |  |  | @ Cl=0.1, Cd= | 0.0048043
|  |  |  | @ Cl=0.4, Cd= | 0.0050983
|  |  |  | @ Cl=0.6, Cd= | 0.0055203
alpha (deg) | Cl | Cd | Cm | Cl/Cd
-17 | -0.761 | 0.1211 | -0.001 | -6.283
-16.5 | -0.778 | 0.11441 | -0.001 | -6.8
-16 | -0.793 | 0.10805 | -0.002 | -7.339
-15.5 | -0.805 | 0.10344 | -0.002 | -7.781
-15 | -0.816 | 0.09696 | -0.002 | -8.413
-14.5 | -0.824 | 0.09062 | -0.003 | -9.094
-14 | -0.831 | 0.08337 | -0.004 | -9.967
-13.5 | -0.831 | 0.07925 | -0.004 | -10.485
-13 | -0.835 | 0.07031 | -0.005 | -11.87
-12.5 | -0.939 | 0.0219 | -0.008 | -42.887
-12 | -0.95 | 0.0163 | -0.009 | -58.254
-11.5 | -0.938 | 0.01479 | -0.01 | -63.39
-11 | -0.919 | 0.01364 | -0.011 | -67.334
-10.5 | -0.894 | 0.01282 | -0.012 | -69.74
-10 | -0.864 | 0.01218 | -0.013 | -70.895
-9.5 | -0.829 | 0.01157 | -0.014 | -71.63
-9 | -0.79 | 0.01095 | -0.015 | -72.181
-8.5 | -0.747 | 0.01049 | -0.015 | -71.247
-8 | -0.701 | 0.01006 | -0.016 | -69.64
-7.5 | -0.652 | 0.00868 | -0.017 | -75.073
-7 | -0.599 | 0.00889 | -0.018 | -67.357
-6.5 | -0.542 | 0.0086 | -0.019 | -63.081
-6 | -0.485 | 0.00833 | -0.02 | -58.207
-5.5 | -0.426 | 0.00814 | -0.021 | -52.326
-5 | -0.366 | 0.00789 | -0.022 | -46.418
-4.5 | -0.306 | 0.00767 | -0.023 | -39.94
-4 | -0.245 | 0.00745 | -0.024 | -32.915
-3.5 | -0.184 | 0.00734 | -0.025 | -25.057
-3 | -0.122 | 0.00715 | -0.026 | -17.065
-2.5 | -0.06 | 0.00704 | -0.027 | -8.529
-2 | 0.002 | 0.00479 | -0.028 | 0.465
-1.5 | 0.065 | 0.00481 | -0.029 | 13.464
-1 | 0.127 | 0.0048 | -0.03 | 26.504
-0.5 | 0.19 | 0.00488 | -0.031 | 38.905
0 | 0.252 | 0.00491 | -0.032 | 51.425
0.5 | 0.315 | 0.00501 | -0.033 | 62.868
1 | 0.377 | 0.00508 | -0.034 | 74.226
1.5 | 0.44 | 0.00513 | -0.035 | 85.722
2 | 0.5 | 0.00526 | -0.036 | 94.984
2.5 | 0.562 | 0.00541 | -0.037 | 103.814
3 | 0.624 | 0.00559 | -0.038 | 111.657
3.5 | 0.685 | 0.00632 | -0.039 | 108.372
4 | 0.743 | 0.00652 | -0.04 | 113.969
4.5 | 0.801 | 0.00688 | -0.041 | 116.448
5 | 0.86 | 0.00738 | -0.042 | 116.42
5.5 | 0.916 | 0.00792 | -0.043 | 115.602
6 | 0.972 | 0.00853 | -0.043 | 113.854
6.5 | 1.026 | 0.0092 | -0.044 | 111.48
7 | 1.079 | 0.00999 | -0.045 | 108.003
7.5 | 1.13 | 0.0108 | -0.046 | 104.647
8 | 1.176 | 0.0132 | -0.047 | 89.119
8.5 | 1.223 | 0.01406 | -0.047 | 87.014
9 | 1.268 | 0.01478 | -0.048 | 85.789
9.5 | 1.311 | 0.01551 | -0.049 | 84.52
10 | 1.351 | 0.01634 | -0.05 | 82.676
10.5 | 1.387 | 0.01713 | -0.051 | 80.986
11 | 1.421 | 0.0181 | -0.052 | 78.505
11.5 | 1.451 | 0.01912 | -0.053 | 75.887
12 | 1.475 | 0.02023 | -0.053 | 72.911
12.5 | 1.493 | 0.02141 | -0.054 | 69.771
13 | 1.507 | 0.02272 | -0.055 | 66.313
13.5 | 1.516 | 0.02414 | -0.056 | 62.774
14 | 1.519 | 0.02565 | -0.056 | 59.23
14.5 | 1.519 | 0.02714 | -0.057 | 55.959
15 | 1.513 | 0.02895 | -0.058 | 52.245
15.5 | 1.499 | 0.03075 | -0.059 | 48.743
16 | 1.478 | 0.03285 | -0.059 | 45.003
16.5 | 1.454 | 0.03497 | -0.06 | 41.57
17 | 1.424 | 0.03768 | -0.06 | 37.799
17.5 | 1.392 | 0.04033 | -0.061 | 34.516
18 | 1.355 | 0.04389 | -0.062 | 30.867
18.5 | 1.315 | 0.04741 | -0.062 | 27.749
19 | 1.274 | 0.05108 | -0.063 | 24.949

## 84. Re 6M Mach 0.10 (2)
BIGFOIL.COM POLAR EXPORT
NACA65-418 a=0.0
NACA65-418 a=0.0 |  |  |  | Cl Max: | 1.5558 | at alpha= | 20 | deg
XFOIL ncrit=9 |  |  |  | L/D Max: | 155.668 | at alpha= | 4 | deg
Re: | 6000000 |  |  | Cd Min: | 0.06818 | at alpha= | 20 | deg
Mach: | 0.1 |  |  | Cl=0 at alpha= | -2.1904 | deg
|  |  |  | @ Cl=0.1, Cd= | 0.0048858
|  |  |  | @ Cl=0.4, Cd= | 0.0041615
|  |  |  | @ Cl=0.6, Cd= | 0.0043724
alpha (deg) | Cl | Cd | Cm | Cl/Cd
-19.5 | -1.3561 | 0.04142 | -0.0723 | -32.7402
-19 | -1.3499 | 0.03772 | -0.0714 | -35.7874
-18.5 | -1.3437 | 0.03397 | -0.0703 | -39.5555
-18 | -1.3298 | 0.03104 | -0.0691 | -42.8415
-17.5 | -1.3134 | 0.02845 | -0.0676 | -46.1652
-17 | -1.2947 | 0.02613 | -0.0658 | -49.5484
-16.5 | -1.272 | 0.02418 | -0.064 | -52.6055
-16 | -1.2479 | 0.02239 | -0.0619 | -55.7347
-15.5 | -1.2226 | 0.02074 | -0.0597 | -58.9489
-15 | -1.1954 | 0.01927 | -0.0574 | -62.0343
-14.5 | -1.1672 | 0.0179 | -0.055 | -65.2067
-14 | -1.136 | 0.01678 | -0.0526 | -67.6996
-13.5 | -1.1041 | 0.01573 | -0.0501 | -70.1907
-13 | -1.0718 | 0.01477 | -0.0474 | -72.566
-12.5 | -1.0391 | 0.01387 | -0.0446 | -74.9171
-12 | -1.0099 | 0.01291 | -0.0409 | -78.2262
-11.5 | -0.9783 | 0.01219 | -0.0373 | -80.2543
-11 | -0.9582 | 0.01109 | -0.0315 | -86.4022
-10.5 | -0.9124 | 0.01062 | -0.0301 | -85.9134
-10 | -0.8649 | 0.01018 | -0.029 | -84.9607
-9.5 | -0.8143 | 0.00983 | -0.0283 | -82.8383
-9 | -0.7618 | 0.00954 | -0.028 | -79.8532
-8 | -0.6572 | 0.00884 | -0.0274 | -74.3439
-7.5 | -0.603 | 0.00856 | -0.0274 | -70.4439
-7 | -0.5479 | 0.00831 | -0.0275 | -65.9326
-6.5 | -0.4921 | 0.00806 | -0.0278 | -61.0546
-6 | -0.4367 | 0.00779 | -0.028 | -56.0591
-5.5 | -0.3805 | 0.00756 | -0.0284 | -50.3307
-5 | -0.3232 | 0.00736 | -0.029 | -43.913
-4.5 | -0.2661 | 0.00715 | -0.0295 | -37.2168
-4 | -0.2086 | 0.00697 | -0.0302 | -29.9283
-3.5 | -0.1506 | 0.0068 | -0.0309 | -22.1471
-3 | -0.0924 | 0.00662 | -0.0316 | -13.9577
-2.5 | -0.0348 | 0.00641 | -0.0323 | -5.429
-2 | 0.0214 | 0.00606 | -0.0328 | 3.5314
-1.5 | 0.0761 | 0.00547 | -0.0332 | 13.9122
-1 | 0.1256 | 0.00426 | -0.033 | 29.4836
-0.5 | 0.1845 | 0.00416 | -0.034 | 44.351
0 | 0.2448 | 0.00409 | -0.0351 | 59.8533
0.5 | 0.3051 | 0.00411 | -0.0363 | 74.2336
1 | 0.3652 | 0.00415 | -0.0375 | 88
1.5 | 0.4256 | 0.00417 | -0.0387 | 102.0624
2 | 0.4855 | 0.00425 | -0.0399 | 114.2353
2.5 | 0.5455 | 0.00429 | -0.0411 | 127.1562
3 | 0.605 | 0.00438 | -0.0422 | 138.1279
3.5 | 0.664 | 0.0045 | -0.0432 | 147.5556
4 | 0.7223 | 0.00464 | -0.0442 | 155.6681
4.5 | 0.7766 | 0.00507 | -0.0445 | 153.1755
5 | 0.8244 | 0.00583 | -0.0437 | 141.4065
5.5 | 0.8695 | 0.00665 | -0.0425 | 130.7519
6.5 | 0.9578 | 0.00799 | -0.0396 | 119.8748
7 | 0.9951 | 0.00872 | -0.037 | 114.117
7.5 | 1.0208 | 0.00944 | -0.0321 | 108.1356
8.5 | 1.0533 | 0.01147 | -0.0201 | 91.8309
9 | 1.0716 | 0.0128 | -0.0153 | 83.7188
9.5 | 1.0974 | 0.01399 | -0.012 | 78.4417
10 | 1.1257 | 0.01517 | -0.0092 | 74.2057
10.5 | 1.1534 | 0.01644 | -0.0065 | 70.1582
11 | 1.1813 | 0.01777 | -0.0041 | 66.4772
11.5 | 1.2082 | 0.01916 | -0.0016 | 63.0585
12.5 | 1.2871 | 0.02238 | -0.003 | 57.5112
13.5 | 1.3417 | 0.026 | 0 | 51.6038
14 | 1.3669 | 0.02822 | 0.0012 | 48.4373
14.5 | 1.3895 | 0.03064 | 0.0025 | 45.3492
15 | 1.4154 | 0.03289 | 0.0033 | 43.0344
15.5 | 1.439 | 0.03534 | 0.0043 | 40.7187
16 | 1.4586 | 0.03809 | 0.0054 | 38.2935
16.5 | 1.4743 | 0.04124 | 0.0065 | 35.7493
17 | 1.4883 | 0.04447 | 0.0077 | 33.4675
17.5 | 1.5025 | 0.0478 | 0.0087 | 31.4331
18 | 1.5188 | 0.05105 | 0.0093 | 29.7512
18.5 | 1.5315 | 0.05472 | 0.0098 | 27.9879
19 | 1.5423 | 0.05878 | 0.01 | 26.2385
19.5 | 1.5507 | 0.06323 | 0.0099 | 24.5248
20 | 1.5558 | 0.06818 | 0.0095 | 22.819

## 85. Re 6M Mach 0.25 (1)
BIGFOIL.COM POLAR EXPORT
NACA65-418 a=0.0
NACA65-418 a=0.0 |  |  |  | Cl Max: | 1.469 | at alpha= | 12.5 | deg
JavaFoil+Calcfoil stall+Eppler ext transition |  |  |  | L/D Max: | 115.108 | at alpha= | 4.5 | deg
Re: | 6000000 |  |  | Cd Min: | 0.00484 | at alpha= | -1.5 | deg
Mach: | 0.25 |  |  | Cl=0 at alpha= | -2.0156 | deg
|  |  |  | @ Cl=0.1, Cd= | 0.0048555
|  |  |  | @ Cl=0.4, Cd= | 0.0051613
|  |  |  | @ Cl=0.6, Cd= | 0.0055962
alpha (deg) | Cl | Cd | Cm | Cl/Cd
-16 | -0.529 | 0.12239 | -0.001 | -4.323
-15.5 | -0.575 | 0.11661 | -0.002 | -4.931
-15 | -0.617 | 0.10723 | -0.002 | -5.757
-14.5 | -0.654 | 0.10217 | -0.003 | -6.397
-14 | -0.685 | 0.09619 | -0.003 | -7.119
-13.5 | -0.711 | 0.08928 | -0.004 | -7.966
-13 | -0.731 | 0.08307 | -0.004 | -8.802
-12.5 | -0.744 | 0.07784 | -0.005 | -9.563
-12 | -0.753 | 0.07114 | -0.006 | -10.59
-11.5 | -0.765 | 0.05963 | -0.007 | -12.837
-11 | -0.877 | 0.01641 | -0.011 | -53.42
-10.5 | -0.87 | 0.01446 | -0.012 | -60.16
-10 | -0.852 | 0.01327 | -0.013 | -64.229
-9.5 | -0.827 | 0.0123 | -0.014 | -67.175
-9 | -0.793 | 0.01162 | -0.015 | -68.259
-8.5 | -0.754 | 0.01103 | -0.016 | -68.411
-8 | -0.711 | 0.01055 | -0.017 | -67.37
-7.5 | -0.661 | 0.01004 | -0.018 | -65.781
-7 | -0.608 | 0.00822 | -0.019 | -73.978
-6.5 | -0.554 | 0.00888 | -0.02 | -62.417
-6 | -0.496 | 0.00856 | -0.021 | -57.997
-5.5 | -0.437 | 0.00828 | -0.022 | -52.721
-5 | -0.376 | 0.00811 | -0.023 | -46.368
-4.5 | -0.314 | 0.00786 | -0.024 | -39.983
-4 | -0.252 | 0.0076 | -0.025 | -33.143
-3.5 | -0.189 | 0.00739 | -0.026 | -25.57
-3 | -0.125 | 0.00729 | -0.027 | -17.204
-2.5 | -0.062 | 0.00713 | -0.028 | -8.647
-2 | 0.002 | 0.00486 | -0.029 | 0.471
-1.5 | 0.067 | 0.00484 | -0.03 | 13.753
-1 | 0.131 | 0.00487 | -0.031 | 26.848
-0.5 | 0.195 | 0.00491 | -0.032 | 39.704
0 | 0.259 | 0.00497 | -0.033 | 52.176
0.5 | 0.323 | 0.00504 | -0.034 | 64.146
1 | 0.388 | 0.00515 | -0.035 | 75.283
1.5 | 0.452 | 0.00521 | -0.036 | 86.676
2 | 0.514 | 0.00541 | -0.037 | 94.977
2.5 | 0.577 | 0.00551 | -0.038 | 104.85
3 | 0.641 | 0.00575 | -0.039 | 111.364
3.5 | 0.7 | 0.00632 | -0.04 | 110.771
4 | 0.761 | 0.00673 | -0.041 | 112.989
4.5 | 0.821 | 0.00713 | -0.042 | 115.108
5 | 0.88 | 0.00768 | -0.043 | 114.587
5.5 | 0.938 | 0.00829 | -0.044 | 113.134
6 | 0.994 | 0.00896 | -0.044 | 110.948
6.5 | 1.049 | 0.00974 | -0.045 | 107.762
7 | 1.103 | 0.0106 | -0.046 | 104.042
7.5 | 1.155 | 0.01145 | -0.047 | 100.801
8 | 1.2 | 0.0142 | -0.048 | 84.485
8.5 | 1.247 | 0.01493 | -0.049 | 83.485
9 | 1.29 | 0.01576 | -0.05 | 81.845
9.5 | 1.33 | 0.0166 | -0.05 | 80.124
10 | 1.367 | 0.01757 | -0.051 | 77.78
10.5 | 1.399 | 0.01857 | -0.052 | 75.328
11 | 1.426 | 0.01964 | -0.053 | 72.609
11.5 | 1.449 | 0.02086 | -0.054 | 69.429
12 | 1.463 | 0.02221 | -0.055 | 65.882
12.5 | 1.469 | 0.02357 | -0.055 | 62.305
13 | 1.466 | 0.02524 | -0.056 | 58.09
13.5 | 1.456 | 0.02697 | -0.057 | 53.998
14 | 1.439 | 0.02887 | -0.058 | 49.823
14.5 | 1.413 | 0.03085 | -0.058 | 45.792
15 | 1.379 | 0.03336 | -0.059 | 41.326
15.5 | 1.331 | 0.03616 | -0.06 | 36.795
16 | 1.273 | 0.0392 | -0.06 | 32.467
16.5 | 1.207 | 0.04276 | -0.061 | 28.221
17 | 1.133 | 0.04727 | -0.061 | 23.97
17.5 | 1.05 | 0.05435 | -0.061 | 19.316

## 86. Re 6M Mach 0.25 (2)
BIGFOIL.COM POLAR EXPORT
NACA65-418 a=0.0
NACA65-418 a=0.0 |  |  |  | Cl Max: | 1.5049 | at alpha= | 20 | deg
XFOIL ncrit=9 |  |  |  | L/D Max: | 158.224 | at alpha= | 4 | deg
Re: | 6000000 |  |  | Cd Min: | 0.08578 | at alpha= | -19.5 | deg
Mach: | 0.25 |  |  | Cl=0 at alpha= | -2.2118 | deg
|  |  |  | @ Cl=0.1, Cd= | 0.005092
|  |  |  | @ Cl=0.4, Cd= | 0.0042068
|  |  |  | @ Cl=0.6, Cd= | 0.004405
alpha (deg) | Cl | Cd | Cm | Cl/Cd
-19.5 | -1.0892 | 0.08578 | -0.063 | -12.6976
-19 | -1.1431 | 0.06997 | -0.0732 | -16.337
-17.5 | -1.222 | 0.04287 | -0.0826 | -28.5048
-17 | -1.2288 | 0.03735 | -0.082 | -32.8996
-16.5 | -1.2232 | 0.03326 | -0.0806 | -36.7769
-16 | -1.2135 | 0.02973 | -0.0786 | -40.8174
-15.5 | -1.2 | 0.0267 | -0.0761 | -44.9438
-15 | -1.1812 | 0.02414 | -0.0733 | -48.9312
-14.5 | -1.1608 | 0.02178 | -0.0702 | -53.2966
-14 | -1.1323 | 0.02006 | -0.0673 | -56.4457
-13.5 | -1.102 | 0.01849 | -0.0644 | -59.5998
-13 | -1.0713 | 0.01704 | -0.0611 | -62.8697
-12.5 | -1.037 | 0.01585 | -0.0581 | -65.4259
-12 | -1.0049 | 0.01461 | -0.0546 | -68.7817
-11.5 | -0.971 | 0.01357 | -0.051 | -71.5549
-11 | -0.9393 | 0.01256 | -0.0469 | -74.785
-9.5 | -0.8342 | 0.01028 | -0.0346 | -81.1479
-9 | -0.7821 | 0.00991 | -0.0333 | -78.9203
-8.5 | -0.7279 | 0.00958 | -0.0325 | -75.9812
-8 | -0.6748 | 0.00916 | -0.0315 | -73.6681
-7.5 | -0.6195 | 0.00883 | -0.0309 | -70.1586
-7 | -0.563 | 0.00852 | -0.0306 | -66.0798
-6.5 | -0.5056 | 0.00825 | -0.0305 | -61.2848
-6 | -0.448 | 0.008 | -0.0305 | -56
-5.5 | -0.3904 | 0.0077 | -0.0306 | -50.7013
-5 | -0.3315 | 0.00747 | -0.0309 | -44.3775
-4.5 | -0.2722 | 0.00729 | -0.0313 | -37.3388
-4 | -0.2132 | 0.00707 | -0.0318 | -30.1556
-3.5 | -0.1531 | 0.00689 | -0.0324 | -22.2206
-3 | -0.0932 | 0.0067 | -0.0331 | -13.9104
-2.5 | -0.0336 | 0.00652 | -0.0338 | -5.1534
-2 | 0.0247 | 0.00618 | -0.0343 | 3.9968
-1.5 | 0.081 | 0.00559 | -0.0346 | 14.4902
-1 | 0.1306 | 0.00429 | -0.0341 | 30.4429
-0.5 | 0.1918 | 0.00418 | -0.0351 | 45.8852
0 | 0.2541 | 0.00414 | -0.0363 | 61.3768
0.5 | 0.3163 | 0.00416 | -0.0375 | 76.0337
1 | 0.3789 | 0.0042 | -0.0388 | 90.2143
1.5 | 0.4412 | 0.00422 | -0.04 | 104.5498
2 | 0.5033 | 0.00429 | -0.0412 | 117.3193
2.5 | 0.5653 | 0.00436 | -0.0424 | 129.656
3 | 0.627 | 0.00444 | -0.0435 | 141.2162
3.5 | 0.6882 | 0.00457 | -0.0445 | 150.5908
4 | 0.7484 | 0.00473 | -0.0454 | 158.2241
4.5 | 0.8044 | 0.00516 | -0.0455 | 155.8915
5 | 0.8528 | 0.00594 | -0.0444 | 143.569
5.5 | 0.8973 | 0.0068 | -0.0427 | 131.9559
6 | 0.9403 | 0.00755 | -0.0405 | 124.543
6.5 | 0.9796 | 0.00829 | -0.0377 | 118.1665
7 | 1.0023 | 0.00907 | -0.0317 | 110.5072
7.5 | 1.015 | 0.0101 | -0.0244 | 100.495
8 | 1.029 | 0.01146 | -0.0182 | 89.7906
8.5 | 1.0487 | 0.01288 | -0.0134 | 81.4208
9 | 1.0652 | 0.01462 | -0.0086 | 72.8591
9.5 | 1.0909 | 0.0161 | -0.0053 | 67.7578
10 | 1.1193 | 0.01756 | -0.0024 | 63.7415
10.5 | 1.148 | 0.01906 | 0.0002 | 60.2308
11 | 1.174 | 0.02077 | 0.0029 | 56.5238
11.5 | 1.2017 | 0.02241 | 0.0053 | 53.6234
12 | 1.225 | 0.02425 | 0.0082 | 50.5155
12.5 | 1.2986 | 0.0265 | 0.0007 | 49.0038
13 | 1.3171 | 0.02864 | 0.0041 | 45.9881
13.5 | 1.343 | 0.03107 | 0.0056 | 43.225
14 | 1.3648 | 0.03388 | 0.0071 | 40.2834
14.5 | 1.3882 | 0.0366 | 0.0086 | 37.929
15 | 1.4098 | 0.03948 | 0.01 | 35.7092
15.5 | 1.4274 | 0.04269 | 0.0115 | 33.4364
16 | 1.4424 | 0.04612 | 0.013 | 31.2749
16.5 | 1.4533 | 0.05005 | 0.0145 | 29.037
17 | 1.4678 | 0.05378 | 0.0155 | 27.2927
17.5 | 1.48 | 0.05791 | 0.0162 | 25.5569
18 | 1.4898 | 0.0625 | 0.0165 | 23.8368
18.5 | 1.4962 | 0.06763 | 0.0164 | 22.1233
19 | 1.4993 | 0.07339 | 0.0159 | 20.4292
19.5 | 1.5015 | 0.07948 | 0.0148 | 18.8915
20 | 1.5049 | 0.08568 | 0.0133 | 17.5642

## 87. Re 6M Mach 0.50 (1)
BIGFOIL.COM POLAR EXPORT
NACA65-418 a=0.0
NACA65-418 a=0.0 |  |  |  | Cl Max: | 1.324 | at alpha= | 9 | deg
JavaFoil+Calcfoil stall+Eppler ext transition |  |  |  | L/D Max: | 109.699 | at alpha= | 3 | deg
Re: | 6000000 |  |  | Cd Min: | 0.00507 | at alpha= | -1.5 | deg
Mach: | 0.5 |  |  | Cl=0 at alpha= | -2.0208 | deg
|  |  |  | @ Cl=0.1, Cd= | 0.0050881
|  |  |  | @ Cl=0.4, Cd= | 0.0054882
|  |  |  | @ Cl=0.6, Cd= | 0.0058426
alpha (deg) | Cl | Cd | Cm | Cl/Cd
-20 | -1.018 | 0.15698 | 0.002 | -6.483
-19.5 | -0.989 | 0.15148 | 0.002 | -6.526
-19 | -0.961 | 0.14847 | 0.001 | -6.471
-18.5 | -0.935 | 0.14642 | 0.001 | -6.388
-18 | -0.907 | 0.13939 | 0 | -6.505
-17.5 | -0.876 | 0.13534 | 0 | -6.476
-17 | -0.848 | 0.12948 | -0.001 | -6.549
-16.5 | -0.82 | 0.12516 | -0.001 | -6.552
-16 | -0.792 | 0.12115 | -0.002 | -6.54
-15.5 | -0.765 | 0.11518 | -0.002 | -6.643
-15 | -0.736 | 0.11148 | -0.003 | -6.598
-14.5 | -0.707 | 0.10576 | -0.003 | -6.685
-14 | -0.679 | 0.0968 | -0.004 | -7.018
-13.5 | -0.651 | 0.08992 | -0.004 | -7.244
-13 | -0.624 | 0.08418 | -0.005 | -7.408
-12.5 | -0.594 | 0.09208 | -0.005 | -6.456
-12 | -0.567 | 0.08365 | -0.005 | -6.774
-11.5 | -0.539 | 0.07511 | -0.006 | -7.174
-11 | -0.512 | 0.06856 | -0.007 | -7.463
-10.5 | -0.484 | 0.06413 | -0.008 | -7.548
-10 | -0.544 | 0.01528 | -0.014 | -35.617
-9.5 | -0.424 | 0.07466 | -0.007 | -5.685
-9 | -0.396 | 0.06356 | -0.008 | -6.236
-8.5 | -0.368 | 0.05813 | -0.009 | -6.335
-8 | -0.559 | 0.05173 | -0.01 | -10.8
-7.5 | -0.558 | 0.04394 | -0.013 | -12.7
-7 | -0.632 | 0.01167 | -0.021 | -54.176
-6.5 | -0.587 | 0.01088 | -0.022 | -53.912
-6 | -0.534 | 0.00972 | -0.023 | -54.902
-5.5 | -0.475 | 0.00929 | -0.024 | -51.099
-5 | -0.412 | 0.00891 | -0.025 | -46.198
-4.5 | -0.346 | 0.00858 | -0.027 | -40.372
-4 | -0.28 | 0.00846 | -0.028 | -33.091
-3.5 | -0.21 | 0.00804 | -0.029 | -26.149
-3 | -0.14 | 0.00786 | -0.03 | -17.792
-2.5 | -0.069 | 0.00766 | -0.031 | -8.978
-2 | 0.003 | 0.0075 | -0.032 | 0.341
-1.5 | 0.074 | 0.00507 | -0.033 | 14.678
-1 | 0.146 | 0.00512 | -0.035 | 28.555
-0.5 | 0.218 | 0.0052 | -0.036 | 41.93
0 | 0.29 | 0.00526 | -0.037 | 55.123
0.5 | 0.362 | 0.00544 | -0.038 | 66.507
1 | 0.433 | 0.00553 | -0.039 | 78.344
1.5 | 0.503 | 0.00518 | -0.04 | 97.028
2 | 0.57 | 0.00576 | -0.041 | 98.907
2.5 | 0.639 | 0.00595 | -0.042 | 107.364
3 | 0.706 | 0.00644 | -0.043 | 109.699
3.5 | 0.773 | 0.0073 | -0.044 | 105.889
4 | 0.839 | 0.00784 | -0.045 | 107.052
4.5 | 0.905 | 0.00853 | -0.046 | 106.168
5 | 0.97 | 0.00933 | -0.047 | 103.982
5.5 | 1.032 | 0.01024 | -0.048 | 100.778
6 | 1.092 | 0.01125 | -0.049 | 97.013
6.5 | 1.148 | 0.0125 | -0.05 | 91.833
7 | 1.201 | 0.01381 | -0.051 | 86.969
7.5 | 1.246 | 0.01741 | -0.052 | 71.576
8 | 1.286 | 0.01863 | -0.053 | 68.988
8.5 | 1.313 | 0.01995 | -0.054 | 65.819
9 | 1.324 | 0.0215 | -0.055 | 61.566
9.5 | 1.304 | 0.02337 | -0.055 | 55.82
10 | 1.215 | 0.02608 | -0.056 | 46.599
10.5 | 0.823 | 0.03006 | -0.057 | 27.397
11 | 0.856 | 0.03041 | -0.058 | 28.135
11.5 | 0.883 | 0.03405 | -0.059 | 25.933
12 | 0.787 | 0.08838 | -0.034 | 8.906
12.5 | 0.944 | 0.03713 | -0.06 | 25.415
13 | 0.967 | 0.04291 | -0.061 | 22.536
13.5 | 0.986 | 0.05118 | -0.061 | 19.275
14 | 0.894 | 0.10523 | -0.034 | 8.493

## 88. Re 6M Mach 0.50 (2)
BIGFOIL.COM POLAR EXPORT
NACA65-418 a=0.0
NACA65-418 a=0.0 |  |  |  | Cl Max: | 1.2846 | at alpha= | 14 | deg
XFOIL ncrit=9 |  |  |  | L/D Max: | 167.311 | at alpha= | 4 | deg
Re: | 6000000 |  |  | Cd Min: | 0.17291 | at alpha= | 19 | deg
Mach: | 0.5 |  |  | Cl=0 at alpha= | -2.3156 | deg
|  |  |  | @ Cl=0.1, Cd= | 0.0055446
|  |  |  | @ Cl=0.4, Cd= | 0.0044078
|  |  |  | @ Cl=0.6, Cd= | 0.0045883
alpha (deg) | Cl | Cd | Cm | Cl/Cd
-15 | -0.5003 | 0.12904 | -0.0445 | -3.8771
-14.5 | -0.513 | 0.11626 | -0.0528 | -4.4125
-14 | -0.5423 | 0.10135 | -0.063 | -5.3508
-13.5 | -0.5943 | 0.08284 | -0.0765 | -7.1741
-13 | -0.6379 | 0.06603 | -0.0897 | -9.6608
-12.5 | -0.6672 | 0.05505 | -0.0967 | -12.1199
-12 | -0.6952 | 0.04605 | -0.1003 | -15.0966
-11.5 | -0.7314 | 0.0378 | -0.1011 | -19.3492
-11 | -0.7622 | 0.03084 | -0.0989 | -24.7147
-10.5 | -0.7893 | 0.02458 | -0.0944 | -32.1115
-10 | -0.794 | 0.01978 | -0.0883 | -40.1416
-9.5 | -0.7783 | 0.01643 | -0.0819 | -47.3707
-9 | -0.7525 | 0.01415 | -0.0755 | -53.1802
-8.5 | -0.7157 | 0.01266 | -0.0697 | -56.5324
-8 | -0.6706 | 0.01163 | -0.0647 | -57.6612
-7.5 | -0.6305 | 0.01063 | -0.059 | -59.3133
-7 | -0.5875 | 0.01002 | -0.0533 | -58.6327
-6.5 | -0.5391 | 0.0095 | -0.0486 | -56.7474
-6 | -0.4819 | 0.009 | -0.0456 | -53.5444
-5.5 | -0.4209 | 0.00859 | -0.0435 | -48.9988
-5 | -0.359 | 0.00816 | -0.0418 | -43.9951
-4.5 | -0.294 | 0.00782 | -0.0409 | -37.5959
-4 | -0.2275 | 0.00756 | -0.0404 | -30.0926
-3.5 | -0.1609 | 0.00732 | -0.0402 | -21.9809
-3 | -0.0929 | 0.00709 | -0.0404 | -13.103
-2.5 | -0.0249 | 0.00688 | -0.0407 | -3.6192
-2 | 0.0426 | 0.00667 | -0.0411 | 6.3868
-1 | 0.1543 | 0.00448 | -0.0392 | 34.442
-0.5 | 0.2246 | 0.00436 | -0.0403 | 51.5138
0 | 0.2957 | 0.00438 | -0.0415 | 67.5114
0.5 | 0.3682 | 0.00439 | -0.043 | 83.8724
1 | 0.4398 | 0.00443 | -0.0443 | 99.2777
1.5 | 0.5117 | 0.0045 | -0.0457 | 113.7111
2 | 0.5836 | 0.00457 | -0.0469 | 127.7024
2.5 | 0.6551 | 0.00465 | -0.0481 | 140.8817
3 | 0.7259 | 0.00479 | -0.049 | 151.5449
3.5 | 0.7961 | 0.00496 | -0.0496 | 160.504
4 | 0.865 | 0.00517 | -0.05 | 167.3114
4.5 | 0.9293 | 0.00556 | -0.0493 | 167.1403
5 | 0.9707 | 0.00656 | -0.045 | 147.9726
6 | 0.9978 | 0.00884 | -0.0267 | 112.8733
6.5 | 1.0036 | 0.01076 | -0.0181 | 93.2714
7.5 | 1.02 | 0.01557 | -0.0041 | 65.5106
8 | 1.0241 | 0.01856 | 0.0022 | 55.1778
8.5 | 1.0281 | 0.02176 | 0.008 | 47.2472
9.5 | 1.0656 | 0.02752 | 0.0158 | 38.7209
10 | 1.0948 | 0.03011 | 0.0187 | 36.36
10.5 | 1.1242 | 0.03283 | 0.0214 | 34.2431
11 | 1.1537 | 0.03569 | 0.024 | 32.3256
11.5 | 1.1804 | 0.03881 | 0.0266 | 30.4148
12 | 1.2032 | 0.04227 | 0.0293 | 28.4646
12.5 | 1.2406 | 0.04634 | 0.0285 | 26.7717
13.5 | 1.2842 | 0.05622 | 0.0295 | 22.8424
14 | 1.2846 | 0.06227 | 0.0311 | 20.6295
14.5 | 1.2758 | 0.06953 | 0.0317 | 18.3489
15 | 1.2615 | 0.07793 | 0.0309 | 16.1876
15.5 | 1.2392 | 0.08769 | 0.0286 | 14.1316
16 | 1.2175 | 0.09812 | 0.0249 | 12.4083
16.5 | 1.1912 | 0.10976 | 0.0196 | 10.8528
17 | 1.1693 | 0.12147 | 0.0135 | 9.6262
17.5 | 1.1467 | 0.13382 | 0.0063 | 8.569
18 | 1.1263 | 0.1463 | -0.0016 | 7.6986
18.5 | 1.1032 | 0.15961 | -0.0105 | 6.9118
19 | 1.0834 | 0.17291 | -0.0196 | 6.2657

## 89. Re 7M Mach 0.00 (1)
BIGFOIL.COM POLAR EXPORT
NACA65-418 a=0.0
NACA65-418 a=0.0 |  |  |  | Cl Max: | 1.533 | at alpha= | 14.5 | deg
JavaFoil+Calcfoil stall+Eppler ext transition |  |  |  | L/D Max: | 115.576 | at alpha= | 5 | deg
Re: | 7000000 |  |  | Cd Min: | 0.0047 | at alpha= | -2 | deg
Mach: | 0 |  |  | Cl=0 at alpha= | -2.0161 | deg
|  |  |  | @ Cl=0.1, Cd= | 0.0047657
|  |  |  | @ Cl=0.4, Cd= | 0.0050523
|  |  |  | @ Cl=0.6, Cd= | 0.0057837
alpha (deg) | Cl | Cd | Cm | Cl/Cd
-18 | -0.766 | 0.13195 | 0 | -5.807
-17.5 | -0.782 | 0.12534 | 0 | -6.241
-17 | -0.799 | 0.11672 | -0.001 | -6.844
-16.5 | -0.813 | 0.11059 | -0.001 | -7.349
-16 | -0.825 | 0.10394 | -0.002 | -7.935
-15.5 | -0.833 | 0.09981 | -0.002 | -8.344
-15 | -0.842 | 0.09252 | -0.003 | -9.097
-14.5 | -0.85 | 0.08456 | -0.003 | -10.047
-14 | -0.862 | 0.07209 | -0.004 | -11.961
-13.5 | -0.924 | 0.03748 | -0.006 | -24.647
-13 | -0.972 | 0.01954 | -0.007 | -49.715
-12.5 | -0.965 | 0.01782 | -0.008 | -54.157
-12 | -0.961 | 0.01514 | -0.009 | -63.475
-11.5 | -0.946 | 0.01387 | -0.01 | -68.204
-11 | -0.924 | 0.013 | -0.011 | -71.064
-10.5 | -0.897 | 0.01223 | -0.012 | -73.36
-10 | -0.866 | 0.0117 | -0.013 | -74.001
-9.5 | -0.83 | 0.01114 | -0.014 | -74.47
-9 | -0.79 | 0.01057 | -0.014 | -74.714
-8.5 | -0.746 | 0.01013 | -0.015 | -73.722
-8 | -0.7 | 0.00878 | -0.016 | -79.679
-7.5 | -0.651 | 0.00891 | -0.017 | -73.066
-7 | -0.596 | 0.00864 | -0.018 | -69.015
-6.5 | -0.54 | 0.00832 | -0.019 | -64.882
-6 | -0.483 | 0.00808 | -0.02 | -59.753
-5.5 | -0.424 | 0.00786 | -0.021 | -53.954
-5 | -0.365 | 0.00763 | -0.022 | -47.822
-4.5 | -0.305 | 0.00749 | -0.023 | -40.69
-4 | -0.244 | 0.00728 | -0.024 | -33.525
-3.5 | -0.183 | 0.00715 | -0.025 | -25.598
-3 | -0.121 | 0.00697 | -0.026 | -17.416
-2.5 | -0.06 | 0.00689 | -0.027 | -8.668
-2 | 0.002 | 0.0047 | -0.028 | 0.471
-1.5 | 0.064 | 0.00476 | -0.029 | 13.528
-1 | 0.127 | 0.00477 | -0.03 | 26.546
-0.5 | 0.189 | 0.00482 | -0.031 | 39.17
0 | 0.251 | 0.00485 | -0.032 | 51.723
0.5 | 0.313 | 0.00491 | -0.033 | 63.778
1 | 0.375 | 0.00502 | -0.034 | 74.744
1.5 | 0.437 | 0.0051 | -0.035 | 85.831
2 | 0.498 | 0.00522 | -0.036 | 95.277
2.5 | 0.559 | 0.00542 | -0.037 | 103.075
3 | 0.621 | 0.00597 | -0.038 | 103.988
3.5 | 0.682 | 0.00633 | -0.039 | 107.668
4 | 0.739 | 0.00653 | -0.04 | 113.141
4.5 | 0.798 | 0.00694 | -0.041 | 115.005
5 | 0.856 | 0.0074 | -0.041 | 115.576
5.5 | 0.912 | 0.00793 | -0.042 | 115.074
6 | 0.968 | 0.00849 | -0.043 | 113.919
6.5 | 1.022 | 0.00916 | -0.044 | 111.511
7 | 1.075 | 0.00984 | -0.045 | 109.252
7.5 | 1.126 | 0.01061 | -0.046 | 106.114
8 | 1.173 | 0.01275 | -0.046 | 91.961
8.5 | 1.22 | 0.01353 | -0.047 | 90.195
9 | 1.265 | 0.01421 | -0.048 | 89.022
9.5 | 1.308 | 0.0149 | -0.049 | 87.802
10 | 1.349 | 0.01568 | -0.05 | 86.009
10.5 | 1.386 | 0.01643 | -0.051 | 84.379
11 | 1.42 | 0.01735 | -0.052 | 81.845
11.5 | 1.451 | 0.01826 | -0.052 | 79.464
12 | 1.477 | 0.01933 | -0.053 | 76.426
12.5 | 1.497 | 0.02044 | -0.054 | 73.23
13 | 1.513 | 0.02169 | -0.055 | 69.743
13.5 | 1.524 | 0.02302 | -0.056 | 66.205
14 | 1.53 | 0.02442 | -0.056 | 62.671
14.5 | 1.533 | 0.02579 | -0.057 | 59.425
15 | 1.53 | 0.02747 | -0.058 | 55.698
15.5 | 1.52 | 0.02911 | -0.058 | 52.22
16 | 1.504 | 0.03106 | -0.059 | 48.429
16.5 | 1.484 | 0.03302 | -0.06 | 44.951
17 | 1.46 | 0.03546 | -0.06 | 41.168
17.5 | 1.432 | 0.03785 | -0.061 | 37.834
18 | 1.401 | 0.04075 | -0.062 | 34.377
18.5 | 1.367 | 0.04415 | -0.062 | 30.953
19 | 1.33 | 0.04815 | -0.062 | 27.619
19.5 | 1.292 | 0.05189 | -0.063 | 24.895

## 90. Re 7M Mach 0.00 (2)
BIGFOIL.COM POLAR EXPORT
NACA65-418 a=0.0
NACA65-418 a=0.0 |  |  |  | Cl Max: | 1.5803 | at alpha= | 20 | deg
XFOIL ncrit=9 |  |  |  | L/D Max: | 155.216 | at alpha= | 4 | deg
Re: | 7000000 |  |  | Cd Min: | 0.06345 | at alpha= | 20 | deg
Mach: | 0 |  |  | Cl=0 at alpha= | -2.1866 | deg
|  |  |  | @ Cl=0.1, Cd= | 0.0049207
|  |  |  | @ Cl=0.4, Cd= | 0.0040465
|  |  |  | @ Cl=0.6, Cd= | 0.0042882
alpha (deg) | Cl | Cd | Cm | Cl/Cd
-20 | -1.405 | 0.04001 | -0.069 | -35.1162
-19.5 | -1.3963 | 0.03639 | -0.0687 | -38.3704
-19 | -1.3838 | 0.03337 | -0.0677 | -41.4684
-18.5 | -1.3713 | 0.03043 | -0.0665 | -45.0641
-18 | -1.3548 | 0.02794 | -0.065 | -48.4896
-17.5 | -1.3354 | 0.02577 | -0.0634 | -51.8199
-17 | -1.3142 | 0.0238 | -0.0616 | -55.2185
-16.5 | -1.2898 | 0.02211 | -0.0597 | -58.3356
-16 | -1.2638 | 0.02057 | -0.0577 | -61.439
-15.5 | -1.2368 | 0.01916 | -0.0556 | -64.5511
-15 | -1.2088 | 0.01786 | -0.0533 | -67.682
-14.5 | -1.1799 | 0.01666 | -0.0509 | -70.8223
-14 | -1.1483 | 0.01567 | -0.0485 | -73.2802
-13.5 | -1.1159 | 0.01476 | -0.046 | -75.603
-13 | -1.0829 | 0.01393 | -0.0434 | -77.7387
-12.5 | -1.0492 | 0.01321 | -0.0407 | -79.4247
-12 | -1.0206 | 0.01235 | -0.0368 | -82.6397
-11.5 | -0.991 | 0.01177 | -0.0326 | -84.1971
-11 | -0.9532 | 0.01105 | -0.0301 | -86.2624
-10.5 | -0.9146 | 0.01021 | -0.0277 | -89.5788
-10 | -0.8662 | 0.0098 | -0.0269 | -88.3878
-9.5 | -0.8155 | 0.00944 | -0.0265 | -86.3877
-9 | -0.763 | 0.00917 | -0.0263 | -83.2061
-8.5 | -0.7103 | 0.00885 | -0.0262 | -80.2599
-8 | -0.6573 | 0.00853 | -0.0261 | -77.0574
-7 | -0.5481 | 0.00801 | -0.0265 | -68.427
-6.5 | -0.4924 | 0.00778 | -0.0269 | -63.2905
-6 | -0.4365 | 0.00757 | -0.0273 | -57.6618
-5.5 | -0.3804 | 0.00732 | -0.0277 | -51.9672
-5 | -0.3235 | 0.00712 | -0.0283 | -45.4354
-4.5 | -0.2663 | 0.00696 | -0.029 | -38.2615
-4 | -0.209 | 0.00676 | -0.0297 | -30.9172
-3.5 | -0.151 | 0.0066 | -0.0304 | -22.8788
-3 | -0.0932 | 0.00644 | -0.0312 | -14.472
-2.5 | -0.0356 | 0.00627 | -0.032 | -5.6778
-2 | 0.0212 | 0.00595 | -0.0326 | 3.563
-1.5 | 0.0768 | 0.00549 | -0.0332 | 13.9891
-1 | 0.1257 | 0.00429 | -0.0329 | 29.3007
-0.5 | 0.184 | 0.00405 | -0.0339 | 45.4321
0 | 0.2434 | 0.00397 | -0.035 | 61.3098
0.5 | 0.3031 | 0.00399 | -0.0361 | 75.9649
1.5 | 0.4231 | 0.00406 | -0.0386 | 104.2118
2 | 0.483 | 0.0041 | -0.0398 | 117.8049
2.5 | 0.5423 | 0.0042 | -0.0409 | 129.119
3 | 0.6012 | 0.00429 | -0.042 | 140.1399
3.5 | 0.6597 | 0.00443 | -0.043 | 148.9165
4 | 0.7171 | 0.00462 | -0.0439 | 155.2165
4.5 | 0.7699 | 0.00512 | -0.044 | 150.3711
5 | 0.817 | 0.00592 | -0.0433 | 138.0068
5.5 | 0.8619 | 0.00672 | -0.0421 | 128.2589
6 | 0.909 | 0.0073 | -0.0413 | 124.5205
6.5 | 0.952 | 0.00796 | -0.0397 | 119.598
7 | 0.9922 | 0.0086 | -0.0376 | 115.3721
7.5 | 1.024 | 0.00935 | -0.034 | 109.5187
8 | 1.0377 | 0.01012 | -0.027 | 102.5395
8.5 | 1.0579 | 0.01109 | -0.0219 | 95.3922
9 | 1.0801 | 0.01219 | -0.0176 | 88.6054
9.5 | 1.1068 | 0.01327 | -0.0143 | 83.4062
10 | 1.1364 | 0.01431 | -0.0117 | 79.413
11 | 1.1934 | 0.01669 | -0.0066 | 71.5039
11.5 | 1.2223 | 0.01792 | -0.0044 | 68.2087
12 | 1.2482 | 0.01933 | -0.002 | 64.5732
12.5 | 1.2705 | 0.0208 | 0.0009 | 61.0817
13 | 1.3516 | 0.02252 | -0.0086 | 60.0178
14 | 1.3851 | 0.02637 | -0.002 | 52.5256
14.5 | 1.4125 | 0.02848 | -0.0013 | 49.5962
15 | 1.4404 | 0.03059 | -0.0007 | 47.0873
15.5 | 1.4644 | 0.03298 | 0.0001 | 44.4027
16 | 1.4859 | 0.03561 | 0.0009 | 41.727
16.5 | 1.5016 | 0.03868 | 0.0021 | 38.8211
17 | 1.5186 | 0.04157 | 0.0032 | 36.5312
17.5 | 1.5338 | 0.04454 | 0.0044 | 34.4365
18 | 1.5468 | 0.04759 | 0.0058 | 32.5026
18.5 | 1.5579 | 0.05094 | 0.0071 | 30.583
19 | 1.5663 | 0.05478 | 0.0079 | 28.5926
19.5 | 1.5745 | 0.05889 | 0.0083 | 26.7363
20 | 1.5803 | 0.06345 | 0.0082 | 24.9062

## 91. Re 7M Mach 0.10 (1)
BIGFOIL.COM POLAR EXPORT
NACA65-418 a=0.0
NACA65-418 a=0.0 |  |  |  | Cl Max: | 1.521 | at alpha= | 14 | deg
JavaFoil+Calcfoil stall+Eppler ext transition |  |  |  | L/D Max: | 115.058 | at alpha= | 5 | deg
Re: | 7000000 |  |  | Cd Min: | 0.00474 | at alpha= | -2 | deg
Mach: | 0.1 |  |  | Cl=0 at alpha= | -2.0161 | deg
|  |  |  | @ Cl=0.1, Cd= | 0.0047682
|  |  |  | @ Cl=0.4, Cd= | 0.0050475
|  |  |  | @ Cl=0.6, Cd= | 0.0058055
alpha (deg) | Cl | Cd | Cm | Cl/Cd
-17 | -0.761 | 0.11928 | -0.001 | -6.383
-16.5 | -0.779 | 0.11317 | -0.001 | -6.881
-16 | -0.794 | 0.10655 | -0.002 | -7.452
-15.5 | -0.806 | 0.10237 | -0.002 | -7.871
-15 | -0.817 | 0.0954 | -0.003 | -8.563
-14.5 | -0.826 | 0.0887 | -0.003 | -9.312
-14 | -0.834 | 0.08051 | -0.004 | -10.365
-13.5 | -0.835 | 0.07626 | -0.004 | -10.949
-13 | -0.909 | 0.03469 | -0.007 | -26.206
-12.5 | -0.948 | 0.01959 | -0.008 | -48.394
-12 | -0.952 | 0.01564 | -0.009 | -60.901
-11.5 | -0.939 | 0.01428 | -0.01 | -65.796
-11 | -0.92 | 0.01321 | -0.011 | -69.647
-10.5 | -0.895 | 0.01243 | -0.012 | -72.006
-10 | -0.865 | 0.01183 | -0.013 | -73.101
-9.5 | -0.83 | 0.01125 | -0.014 | -73.808
-9 | -0.791 | 0.01064 | -0.015 | -74.35
-8.5 | -0.748 | 0.01021 | -0.015 | -73.272
-8 | -0.702 | 0.00983 | -0.016 | -71.398
-7.5 | -0.653 | 0.00904 | -0.017 | -72.286
-7 | -0.599 | 0.00866 | -0.018 | -69.101
-6.5 | -0.542 | 0.00838 | -0.019 | -64.675
-6 | -0.485 | 0.00814 | -0.02 | -59.545
-5.5 | -0.426 | 0.00786 | -0.021 | -54.17
-5 | -0.366 | 0.0077 | -0.022 | -47.61
-4.5 | -0.306 | 0.00747 | -0.023 | -40.971
-4 | -0.245 | 0.00727 | -0.024 | -33.757
-3.5 | -0.184 | 0.00713 | -0.025 | -25.784
-3 | -0.122 | 0.00704 | -0.026 | -17.33
-2.5 | -0.06 | 0.0069 | -0.027 | -8.7
-2 | 0.002 | 0.00474 | -0.028 | 0.469
-1.5 | 0.065 | 0.00474 | -0.029 | 13.644
-1 | 0.127 | 0.00479 | -0.03 | 26.562
-0.5 | 0.19 | 0.0048 | -0.031 | 39.52
0 | 0.252 | 0.0049 | -0.032 | 51.507
0.5 | 0.315 | 0.00491 | -0.033 | 64.057
1 | 0.377 | 0.005 | -0.034 | 75.511
1.5 | 0.44 | 0.00513 | -0.035 | 85.617
2 | 0.5 | 0.00523 | -0.036 | 95.541
2.5 | 0.562 | 0.00545 | -0.037 | 103.071
3 | 0.624 | 0.00603 | -0.038 | 103.454
3.5 | 0.684 | 0.00597 | -0.039 | 114.5
4 | 0.742 | 0.00657 | -0.04 | 112.939
4.5 | 0.801 | 0.00697 | -0.041 | 114.99
5 | 0.86 | 0.00747 | -0.042 | 115.058
5.5 | 0.916 | 0.00797 | -0.043 | 114.888
6 | 0.972 | 0.00855 | -0.043 | 113.628
6.5 | 1.026 | 0.00926 | -0.044 | 110.741
7 | 1.079 | 0.00993 | -0.045 | 108.682
7.5 | 1.131 | 0.01072 | -0.046 | 105.455
8 | 1.177 | 0.01289 | -0.047 | 91.313
8.5 | 1.224 | 0.01367 | -0.048 | 89.6
9 | 1.27 | 0.01437 | -0.048 | 88.345
9.5 | 1.312 | 0.01507 | -0.049 | 87.057
10 | 1.352 | 0.01587 | -0.05 | 85.178
10.5 | 1.389 | 0.01669 | -0.051 | 83.224
11 | 1.422 | 0.01758 | -0.052 | 80.917
11.5 | 1.452 | 0.01861 | -0.053 | 78.047
12 | 1.477 | 0.01964 | -0.053 | 75.205
12.5 | 1.495 | 0.02079 | -0.054 | 71.929
13 | 1.509 | 0.02206 | -0.055 | 68.385
13.5 | 1.518 | 0.02344 | -0.056 | 64.737
14 | 1.521 | 0.0249 | -0.056 | 61.087
14.5 | 1.52 | 0.02647 | -0.057 | 57.432
15 | 1.514 | 0.02808 | -0.058 | 53.942
15.5 | 1.5 | 0.03002 | -0.059 | 49.97
16 | 1.48 | 0.03184 | -0.059 | 46.486
16.5 | 1.455 | 0.0342 | -0.06 | 42.541
17 | 1.426 | 0.03649 | -0.061 | 39.086
17.5 | 1.393 | 0.03934 | -0.061 | 35.409
18 | 1.356 | 0.04273 | -0.062 | 31.738
18.5 | 1.318 | 0.04589 | -0.062 | 28.715
19 | 1.275 | 0.05007 | -0.063 | 25.472

## 92. Re 7M Mach 0.10 (2)
BIGFOIL.COM POLAR EXPORT
NACA65-418 a=0.0
NACA65-418 a=0.0 |  |  |  | Cl Max: | 1.5715 | at alpha= | 20 | deg
XFOIL ncrit=9 |  |  |  | L/D Max: | 155.918 | at alpha= | 4 | deg
Re: | 7000000 |  |  | Cd Min: | 0.0664 | at alpha= | 20 | deg
Mach: | 0.1 |  |  | Cl=0 at alpha= | -2.1906 | deg
|  |  |  | @ Cl=0.1, Cd= | 0.004719
|  |  |  | @ Cl=0.4, Cd= | 0.0040484
|  |  |  | @ Cl=0.6, Cd= | 0.0042917
alpha (deg) | Cl | Cd | Cm | Cl/Cd
-20 | -1.383 | 0.04376 | -0.0719 | -31.6042
-19.5 | -1.3808 | 0.03946 | -0.0716 | -34.9924
-19 | -1.3713 | 0.03593 | -0.0709 | -38.1659
-18.5 | -1.3616 | 0.03255 | -0.0698 | -41.831
-18 | -1.3473 | 0.0297 | -0.0684 | -45.3636
-17.5 | -1.3299 | 0.02725 | -0.0668 | -48.8037
-17 | -1.3107 | 0.02503 | -0.0649 | -52.3652
-16.5 | -1.2873 | 0.02317 | -0.063 | -55.5589
-16 | -1.2619 | 0.02149 | -0.0609 | -58.7203
-15.5 | -1.2356 | 0.01994 | -0.0587 | -61.9659
-15 | -1.2085 | 0.01851 | -0.0563 | -65.289
-14.5 | -1.1804 | 0.01718 | -0.0537 | -68.7078
-14 | -1.1485 | 0.01612 | -0.0513 | -71.2469
-13.5 | -1.1161 | 0.01514 | -0.0487 | -73.7186
-13 | -1.0833 | 0.01424 | -0.046 | -76.0744
-12.5 | -1.0492 | 0.01347 | -0.0432 | -77.8916
-12 | -1.0183 | 0.01262 | -0.0397 | -80.6894
-11.5 | -0.9883 | 0.01193 | -0.0356 | -82.8416
-11 | -0.9539 | 0.0113 | -0.0322 | -84.4159
-10.5 | -0.9188 | 0.01032 | -0.0291 | -89.031
-10 | -0.8701 | 0.0099 | -0.0281 | -87.8889
-9.5 | -0.8198 | 0.00951 | -0.0274 | -86.204
-9 | -0.7672 | 0.00923 | -0.0271 | -83.1203
-8.5 | -0.714 | 0.00892 | -0.027 | -80.0448
-8 | -0.6608 | 0.00858 | -0.0268 | -77.0163
-7.5 | -0.6064 | 0.00831 | -0.0268 | -72.9723
-7 | -0.551 | 0.00804 | -0.027 | -68.5323
-6.5 | -0.495 | 0.00781 | -0.0273 | -63.3803
-6 | -0.4387 | 0.00761 | -0.0277 | -57.6478
-5.5 | -0.3823 | 0.00734 | -0.0281 | -52.0845
-5 | -0.3251 | 0.00714 | -0.0287 | -45.5322
-4.5 | -0.2675 | 0.00698 | -0.0293 | -38.3238
-4 | -0.2099 | 0.00678 | -0.0299 | -30.9587
-3.5 | -0.1516 | 0.00662 | -0.0307 | -22.9003
-3 | -0.0934 | 0.00645 | -0.0315 | -14.4806
-2.5 | -0.0354 | 0.00628 | -0.0322 | -5.6369
-2 | 0.0218 | 0.00598 | -0.0329 | 3.6455
-1 | 0.1266 | 0.00429 | -0.0331 | 29.5105
-0.5 | 0.1853 | 0.00405 | -0.0341 | 45.7531
0 | 0.2451 | 0.00398 | -0.0352 | 61.5829
0.5 | 0.3052 | 0.004 | -0.0364 | 76.3
1 | 0.3659 | 0.00402 | -0.0376 | 91.0199
1.5 | 0.4259 | 0.00407 | -0.0388 | 104.6437
2 | 0.4862 | 0.00411 | -0.04 | 118.2968
3 | 0.6052 | 0.0043 | -0.0422 | 140.7442
3.5 | 0.664 | 0.00444 | -0.0433 | 149.5495
4 | 0.7219 | 0.00463 | -0.0441 | 155.9179
4.5 | 0.7748 | 0.00514 | -0.0442 | 150.7393
5 | 0.8221 | 0.00594 | -0.0434 | 138.4007
5.5 | 0.8669 | 0.00675 | -0.0421 | 128.4296
6 | 0.9138 | 0.00734 | -0.0412 | 124.4959
6.5 | 0.9563 | 0.00801 | -0.0394 | 119.3883
7 | 0.9955 | 0.00868 | -0.0371 | 114.6889
7.5 | 1.0222 | 0.00939 | -0.0323 | 108.8605
8 | 1.0363 | 0.01027 | -0.0255 | 100.9056
8.5 | 1.0571 | 0.01129 | -0.0206 | 93.6315
9 | 1.079 | 0.01247 | -0.0163 | 86.5277
9.5 | 1.1057 | 0.0136 | -0.013 | 81.3015
10 | 1.1357 | 0.01468 | -0.0103 | 77.3638
10.5 | 1.1654 | 0.01583 | -0.0079 | 73.6197
11 | 1.1923 | 0.01718 | -0.0053 | 69.4005
11.5 | 1.221 | 0.01847 | -0.003 | 66.1072
12 | 1.2463 | 0.01997 | -0.0005 | 62.4086
12.5 | 1.2686 | 0.02146 | 0.0025 | 59.1146
13 | 1.3539 | 0.02327 | -0.0077 | 58.1822
13.5 | 1.3607 | 0.02504 | -0.002 | 54.3411
14 | 1.3866 | 0.02733 | -0.0011 | 50.7355
14.5 | 1.4143 | 0.02949 | -0.0004 | 47.9586
15 | 1.4405 | 0.03179 | 0.0004 | 45.313
15.5 | 1.4632 | 0.03434 | 0.0013 | 42.6092
16 | 1.4838 | 0.03705 | 0.0024 | 40.0486
16.5 | 1.4988 | 0.04023 | 0.0036 | 37.2558
17 | 1.5176 | 0.04298 | 0.0048 | 35.3094
17.5 | 1.5307 | 0.04611 | 0.0063 | 33.1967
18 | 1.5412 | 0.04951 | 0.0077 | 31.1291
18.5 | 1.5505 | 0.0532 | 0.0089 | 29.1447
19 | 1.5578 | 0.05733 | 0.0095 | 27.1725
19.5 | 1.5654 | 0.0617 | 0.0097 | 25.3712
20 | 1.5715 | 0.0664 | 0.0095 | 23.6672

## 93. Re 7M Mach 0.25 (1)
BIGFOIL.COM POLAR EXPORT
NACA65-418 a=0.0
NACA65-418 a=0.0 |  |  |  | Cl Max: | 1.47 | at alpha= | 12.5 | deg
JavaFoil+Calcfoil stall+Eppler ext transition |  |  |  | L/D Max: | 113.206 | at alpha= | 4.5 | deg
Re: | 7000000 |  |  | Cd Min: | 0.00474 | at alpha= | -1.5 | deg
Mach: | 0.25 |  |  | Cl=0 at alpha= | -2.0156 | deg
|  |  |  | @ Cl=0.1, Cd= | 0.0047812
|  |  |  | @ Cl=0.4, Cd= | 0.00509
|  |  |  | @ Cl=0.6, Cd= | 0.0058228
alpha (deg) | Cl | Cd | Cm | Cl/Cd
-16 | -0.529 | 0.12113 | -0.001 | -4.368
-15.5 | -0.575 | 0.11473 | -0.002 | -5.013
-15 | -0.618 | 0.10625 | -0.002 | -5.813
-14.5 | -0.654 | 0.10055 | -0.003 | -6.503
-14 | -0.685 | 0.09524 | -0.003 | -7.194
-13.5 | -0.712 | 0.08791 | -0.004 | -8.096
-13 | -0.732 | 0.08211 | -0.004 | -8.914
-12.5 | -0.745 | 0.07692 | -0.005 | -9.689
-12 | -0.756 | 0.06943 | -0.006 | -10.883
-11.5 | -0.861 | 0.02198 | -0.01 | -39.16
-11 | -0.88 | 0.01556 | -0.011 | -56.563
-10.5 | -0.872 | 0.01396 | -0.012 | -62.474
-10 | -0.854 | 0.01288 | -0.013 | -66.242
-9.5 | -0.828 | 0.01195 | -0.014 | -69.267
-9 | -0.794 | 0.01132 | -0.015 | -70.169
-8.5 | -0.755 | 0.01073 | -0.016 | -70.415
-8 | -0.711 | 0.01026 | -0.017 | -69.294
-7.5 | -0.661 | 0.0098 | -0.018 | -67.485
-7 | -0.611 | 0.00896 | -0.019 | -68.191
-6.5 | -0.554 | 0.00866 | -0.02 | -64.065
-6 | -0.496 | 0.00834 | -0.021 | -59.494
-5.5 | -0.437 | 0.00809 | -0.022 | -53.964
-5 | -0.376 | 0.00781 | -0.023 | -48.094
-4.5 | -0.314 | 0.00766 | -0.024 | -41.008
-4 | -0.252 | 0.00742 | -0.025 | -33.927
-3.5 | -0.189 | 0.00724 | -0.026 | -26.083
-3 | -0.125 | 0.00708 | -0.027 | -17.709
-2.5 | -0.062 | 0.00702 | -0.028 | -8.787
-2 | 0.002 | 0.00477 | -0.029 | 0.479
-1.5 | 0.067 | 0.00474 | -0.03 | 14.034
-1 | 0.131 | 0.00482 | -0.031 | 27.105
-0.5 | 0.195 | 0.00487 | -0.032 | 39.999
0 | 0.259 | 0.00489 | -0.033 | 53.064
0.5 | 0.323 | 0.00498 | -0.034 | 64.991
1 | 0.388 | 0.00506 | -0.035 | 76.603
1.5 | 0.452 | 0.00522 | -0.036 | 86.618
2 | 0.514 | 0.00532 | -0.037 | 96.58
2.5 | 0.577 | 0.0056 | -0.038 | 103.144
3 | 0.641 | 0.00622 | -0.039 | 102.966
3.5 | 0.7 | 0.00641 | -0.04 | 109.133
4 | 0.761 | 0.00677 | -0.041 | 112.328
4.5 | 0.821 | 0.00725 | -0.042 | 113.206
5 | 0.88 | 0.00779 | -0.043 | 113.056
5.5 | 0.938 | 0.00835 | -0.044 | 112.381
6 | 0.995 | 0.009 | -0.044 | 110.569
6.5 | 1.05 | 0.00974 | -0.045 | 107.794
7 | 1.103 | 0.01055 | -0.046 | 104.59
7.5 | 1.154 | 0.01175 | -0.047 | 98.252
8 | 1.201 | 0.01383 | -0.048 | 86.861
8.5 | 1.248 | 0.01452 | -0.049 | 85.961
9 | 1.292 | 0.01532 | -0.05 | 84.297
9.5 | 1.332 | 0.01614 | -0.05 | 82.526
10 | 1.368 | 0.01708 | -0.051 | 80.127
10.5 | 1.4 | 0.01804 | -0.052 | 77.631
11 | 1.428 | 0.01908 | -0.053 | 74.821
11.5 | 1.45 | 0.02026 | -0.054 | 71.587
12 | 1.465 | 0.02164 | -0.055 | 67.676
12.5 | 1.47 | 0.02307 | -0.055 | 63.708
13 | 1.468 | 0.02449 | -0.056 | 59.938
13.5 | 1.458 | 0.02619 | -0.057 | 55.68
14 | 1.44 | 0.02803 | -0.058 | 51.39
14.5 | 1.414 | 0.03015 | -0.058 | 46.903
15 | 1.38 | 0.03233 | -0.059 | 42.699
15.5 | 1.332 | 0.03505 | -0.06 | 38.011
16 | 1.275 | 0.03801 | -0.06 | 33.53
16.5 | 1.208 | 0.04161 | -0.061 | 29.041
17 | 1.133 | 0.04688 | -0.061 | 24.172
17.5 | 1.05 | 0.05375 | -0.061 | 19.536

## 94. Re 7M Mach 0.25 (2)
BIGFOIL.COM POLAR EXPORT
NACA65-418 a=0.0
NACA65-418 a=0.0 |  |  |  | Cl Max: | 1.5289 | at alpha= | 20 | deg
XFOIL ncrit=9 |  |  |  | L/D Max: | 159.595 | at alpha= | 4 | deg
Re: | 7000000 |  |  | Cd Min: | 0.10059 | at alpha= | -20 | deg
Mach: | 0.25 |  |  | Cl=0 at alpha= | -2.2111 | deg
|  |  |  | @ Cl=0.1, Cd= | 0.0051423
|  |  |  | @ Cl=0.4, Cd= | 0.0040832
|  |  |  | @ Cl=0.6, Cd= | 0.004311
alpha (deg) | Cl | Cd | Cm | Cl/Cd
-20 | -1.0557 | 0.10059 | -0.0526 | -10.4951
-19.5 | -1.1448 | 0.07743 | -0.0691 | -14.785
-19 | -1.1857 | 0.06462 | -0.0765 | -18.3488
-18.5 | -1.2213 | 0.05408 | -0.081 | -22.5832
-18 | -1.2401 | 0.04647 | -0.0827 | -26.686
-17.5 | -1.2483 | 0.04054 | -0.0829 | -30.7918
-17 | -1.2515 | 0.0355 | -0.0819 | -35.2535
-16.5 | -1.2437 | 0.03169 | -0.0803 | -39.2458
-16 | -1.2321 | 0.02842 | -0.078 | -43.3533
-15.5 | -1.2163 | 0.02558 | -0.0754 | -47.5489
-15 | -1.197 | 0.02311 | -0.0725 | -51.7958
-14.5 | -1.175 | 0.02092 | -0.0693 | -56.1663
-14 | -1.1459 | 0.01925 | -0.0663 | -59.5273
-13 | -1.0837 | 0.01638 | -0.06 | -66.16
-12.5 | -1.0493 | 0.01525 | -0.0568 | -68.8066
-12 | -1.0153 | 0.01415 | -0.0534 | -71.7527
-11.5 | -0.9797 | 0.01324 | -0.05 | -73.9955
-11 | -0.9477 | 0.01226 | -0.0457 | -77.3002
-10.5 | -0.9146 | 0.01154 | -0.0413 | -79.2548
-10 | -0.8783 | 0.01094 | -0.0372 | -80.2834
-9.5 | -0.8402 | 0.01 | -0.0337 | -84.02
-9 | -0.7887 | 0.00958 | -0.0323 | -82.3278
-8.5 | -0.734 | 0.00924 | -0.0315 | -79.4372
-8 | -0.679 | 0.00891 | -0.0308 | -76.2065
-7.5 | -0.6236 | 0.00856 | -0.0303 | -72.8505
-7 | -0.5668 | 0.00825 | -0.03 | -68.703
-6.5 | -0.5092 | 0.008 | -0.0299 | -63.65
-6 | -0.4508 | 0.00775 | -0.0301 | -58.1677
-5.5 | -0.3925 | 0.00749 | -0.0302 | -52.4032
-5 | -0.3338 | 0.00726 | -0.0305 | -45.978
-4.5 | -0.2742 | 0.00708 | -0.031 | -38.7288
-4 | -0.2145 | 0.00686 | -0.0315 | -31.2682
-3.5 | -0.1545 | 0.00669 | -0.0322 | -23.0942
-3 | -0.0944 | 0.00653 | -0.0329 | -14.4564
-2.5 | -0.0342 | 0.00637 | -0.0337 | -5.3689
-2 | 0.025 | 0.00606 | -0.0343 | 4.1254
-1.5 | 0.0824 | 0.00561 | -0.0347 | 14.6881
-1 | 0.1317 | 0.0043 | -0.0342 | 30.6279
-0.5 | 0.1926 | 0.00408 | -0.0352 | 47.2059
0 | 0.2543 | 0.00402 | -0.0364 | 63.2587
0.5 | 0.3167 | 0.00403 | -0.0376 | 78.5856
1 | 0.3794 | 0.00406 | -0.0389 | 93.4483
1.5 | 0.4416 | 0.00413 | -0.0401 | 106.9249
2 | 0.504 | 0.00416 | -0.0414 | 121.1538
2.5 | 0.5659 | 0.00425 | -0.0425 | 133.1529
3 | 0.6274 | 0.00436 | -0.0436 | 143.8991
3.5 | 0.6883 | 0.00449 | -0.0446 | 153.2962
4 | 0.7485 | 0.00469 | -0.0454 | 159.5949
4.5 | 0.8021 | 0.00524 | -0.0452 | 153.0725
5 | 0.8501 | 0.00606 | -0.0441 | 140.2805
5.5 | 0.8948 | 0.00687 | -0.0423 | 130.2475
6 | 0.9388 | 0.00758 | -0.0403 | 123.8522
6.5 | 0.9776 | 0.00831 | -0.0374 | 117.6414
7 | 1.0028 | 0.00903 | -0.0318 | 111.052
7.5 | 1.0151 | 0.01004 | -0.0244 | 101.1056
8 | 1.0321 | 0.01129 | -0.0186 | 91.4172
8.5 | 1.052 | 0.0127 | -0.0138 | 82.8346
9.5 | 1.1011 | 0.01558 | -0.0063 | 70.6739
10 | 1.1303 | 0.01696 | -0.0035 | 66.645
10.5 | 1.1594 | 0.01843 | -0.0009 | 62.9083
11 | 1.1884 | 0.01996 | 0.0016 | 59.5391
11.5 | 1.215 | 0.02164 | 0.0042 | 56.146
12 | 1.2404 | 0.02346 | 0.0068 | 52.873
12.5 | 1.2657 | 0.02514 | 0.0095 | 50.3461
13 | 1.3621 | 0.02814 | -0.0035 | 48.4044
13.5 | 1.364 | 0.0303 | 0.0031 | 45.0165
14 | 1.3903 | 0.03281 | 0.0044 | 42.3743
14.5 | 1.4144 | 0.03549 | 0.0058 | 39.8535
15 | 1.4362 | 0.03837 | 0.0072 | 37.4303
15.5 | 1.4533 | 0.0416 | 0.0088 | 34.9351
16 | 1.4693 | 0.0449 | 0.0105 | 32.7238
16.5 | 1.4828 | 0.04837 | 0.0122 | 30.6554
17 | 1.4941 | 0.05197 | 0.0141 | 28.7493
17.5 | 1.5024 | 0.05606 | 0.0155 | 26.7999
18 | 1.5083 | 0.06076 | 0.0163 | 24.8239
18.5 | 1.5135 | 0.06582 | 0.0166 | 22.9945
19 | 1.5236 | 0.07067 | 0.0163 | 21.5594
19.5 | 1.5279 | 0.07641 | 0.0155 | 19.9961
20 | 1.5289 | 0.08274 | 0.0142 | 18.4784

## 95. Re 7M Mach 0.50 (1)
BIGFOIL.COM POLAR EXPORT
NACA65-418 a=0.0
NACA65-418 a=0.0 |  |  |  | Cl Max: | 1.343 | at alpha= | 20 | deg
JavaFoil+Calcfoil stall+Eppler ext transition |  |  |  | L/D Max: | 106.096 | at alpha= | 4 | deg
Re: | 7000000 |  |  | Cd Min: | 0.00501 | at alpha= | -1.5 | deg
Mach: | 0.5 |  |  | Cl=0 at alpha= | -2.0208 | deg
|  |  |  | @ Cl=0.1, Cd= | 0.0050208
|  |  |  | @ Cl=0.4, Cd= | 0.005411
|  |  |  | @ Cl=0.6, Cd= | 0.0058765
alpha (deg) | Cl | Cd | Cm | Cl/Cd
-20 | -1.019 | 0.15368 | 0.002 | -6.63
-19.5 | -0.989 | 0.14925 | 0.002 | -6.625
-19 | -0.961 | 0.14462 | 0.001 | -6.644
-18.5 | -0.936 | 0.1457 | 0.001 | -6.425
-18 | -0.908 | 0.13755 | 0 | -6.599
-17.5 | -0.878 | 0.13396 | 0 | -6.555
-17 | -0.848 | 0.12859 | -0.001 | -6.595
-16.5 | -0.82 | 0.12467 | -0.001 | -6.579
-16 | -0.793 | 0.12067 | -0.002 | -6.567
-15.5 | -0.766 | 0.11372 | -0.002 | -6.734
-15 | -0.736 | 0.10832 | -0.003 | -6.796
-14.5 | -0.708 | 0.10065 | -0.003 | -7.038
-14 | -0.68 | 0.09545 | -0.004 | -7.128
-13.5 | -0.653 | 0.08832 | -0.004 | -7.39
-13 | -0.625 | 0.08245 | -0.005 | -7.58
-12.5 | -0.595 | 0.09007 | -0.005 | -6.602
-12 | -0.567 | 0.08246 | -0.005 | -6.875
-11.5 | -0.54 | 0.07339 | -0.006 | -7.361
-11 | -0.514 | 0.06619 | -0.007 | -7.771
-10.5 | -0.489 | 0.06005 | -0.008 | -8.142
-10 | -0.546 | 0.01475 | -0.014 | -37
-9.5 | -0.424 | 0.07384 | -0.007 | -5.749
-9 | -0.396 | 0.0639 | -0.008 | -6.203
-8.5 | -0.368 | 0.05744 | -0.009 | -6.413
-8 | -0.559 | 0.05128 | -0.01 | -10.898
-7.5 | -0.66 | 0.01295 | -0.019 | -50.964
-7 | -0.633 | 0.01136 | -0.021 | -55.719
-6.5 | -0.587 | 0.01063 | -0.022 | -55.268
-6 | -0.534 | 0.00945 | -0.023 | -56.534
-5.5 | -0.475 | 0.00906 | -0.024 | -52.456
-5 | -0.412 | 0.0087 | -0.025 | -47.406
-4.5 | -0.347 | 0.00792 | -0.027 | -43.808
-4 | -0.28 | 0.00813 | -0.028 | -34.42
-3.5 | -0.21 | 0.00789 | -0.029 | -26.673
-3 | -0.14 | 0.00772 | -0.03 | -18.103
-2.5 | -0.069 | 0.0075 | -0.031 | -9.173
-2 | 0.003 | 0.00734 | -0.032 | 0.348
-1.5 | 0.074 | 0.00501 | -0.033 | 14.839
-1 | 0.146 | 0.00504 | -0.035 | 29.021
-0.5 | 0.218 | 0.0051 | -0.036 | 42.715
0 | 0.29 | 0.00521 | -0.037 | 55.654
0.5 | 0.362 | 0.00532 | -0.038 | 67.948
1 | 0.433 | 0.00549 | -0.039 | 78.919
1.5 | 0.503 | 0.00512 | -0.04 | 98.249
2 | 0.57 | 0.0057 | -0.041 | 99.891
2.5 | 0.638 | 0.0061 | -0.042 | 104.586
3 | 0.705 | 0.00687 | -0.043 | 102.601
3.5 | 0.773 | 0.00739 | -0.044 | 104.605
4 | 0.839 | 0.00791 | -0.045 | 106.096
4.5 | 0.905 | 0.00865 | -0.046 | 104.707
5 | 0.971 | 0.0094 | -0.047 | 103.283
5.5 | 1.033 | 0.01024 | -0.048 | 100.797
6 | 1.092 | 0.01131 | -0.049 | 96.545
6.5 | 1.149 | 0.01241 | -0.05 | 92.598
7 | 1.199 | 0.01563 | -0.051 | 76.695
7.5 | 1.247 | 0.01695 | -0.052 | 73.601
8 | 1.287 | 0.01814 | -0.053 | 70.946
8.5 | 1.315 | 0.01942 | -0.054 | 67.715
9 | 1.325 | 0.02092 | -0.055 | 63.341
9.5 | 1.306 | 0.02272 | -0.056 | 57.474
10 | 1.217 | 0.02536 | -0.056 | 47.972
10.5 | 0.824 | 0.0295 | -0.057 | 27.939
11 | 0.857 | 0.02956 | -0.058 | 28.976
11.5 | 0.884 | 0.03302 | -0.059 | 26.787
12 | 0.792 | 0.0858 | -0.037 | 9.231
12.5 | 0.945 | 0.03603 | -0.061 | 26.234
13 | 0.97 | 0.04108 | -0.061 | 23.605
13.5 | 0.991 | 0.04848 | -0.061 | 20.438
14 | 0.896 | 0.10302 | -0.036 | 8.7
14.5 | 1.047 | 0.05381 | -0.062 | 19.456
15 | 0.981 | 0.10613 | -0.05 | 9.242
15.5 | 1.092 | 0.06466 | -0.063 | 16.882
16 | 1.121 | 0.0692 | -0.064 | 16.195
16.5 | 1.049 | 0.12003 | -0.048 | 8.738
17 | 1.188 | 0.06747 | -0.066 | 17.603
17.5 | 1.209 | 0.07585 | -0.066 | 15.94
18 | 1.159 | 0.11659 | -0.057 | 9.94
18.5 | 1.268 | 0.07736 | -0.068 | 16.39
19 | 1.289 | 0.08729 | -0.068 | 14.767
19.5 | 1.257 | 0.11737 | -0.062 | 10.708
20 | 1.343 | 0.08975 | -0.069 | 14.965

## 96. Re 7M Mach 0.50 (2)
BIGFOIL.COM POLAR EXPORT
NACA65-418 a=0.0
NACA65-418 a=0.0 |  |  |  | Cl Max: | 1.3051 | at alpha= | 14 | deg
XFOIL ncrit=9 |  |  |  | L/D Max: | 169.354 | at alpha= | 4 | deg
Re: | 7000000 |  |  | Cd Min: | 0.17132 | at alpha= | 19 | deg
Mach: | 0.5 |  |  | Cl=0 at alpha= | -2.3066 | deg
|  |  |  | @ Cl=0.1, Cd= | 0.0061361
|  |  |  | @ Cl=0.4, Cd= | 0.0042703
|  |  |  | @ Cl=0.6, Cd= | 0.0044572
alpha (deg) | Cl | Cd | Cm | Cl/Cd
-15 | -0.5031 | 0.12839 | -0.045 | -3.9185
-14.5 | -0.5206 | 0.11479 | -0.0539 | -4.5352
-14 | -0.5573 | 0.09881 | -0.0651 | -5.6401
-13.5 | -0.6203 | 0.07793 | -0.0808 | -7.9597
-13 | -0.6516 | 0.06422 | -0.0914 | -10.1464
-12.5 | -0.682 | 0.05345 | -0.098 | -12.7596
-12 | -0.7119 | 0.04455 | -0.1012 | -15.9798
-11.5 | -0.7485 | 0.03648 | -0.1016 | -20.5181
-11 | -0.7819 | 0.02949 | -0.099 | -26.5141
-10.5 | -0.8107 | 0.02326 | -0.0939 | -34.8538
-10 | -0.8205 | 0.01822 | -0.0871 | -45.0329
-9.5 | -0.8115 | 0.01488 | -0.0795 | -54.5363
-9 | -0.7652 | 0.01362 | -0.0744 | -56.1821
-8.5 | -0.7381 | 0.01183 | -0.0674 | -62.3922
-8 | -0.6878 | 0.01104 | -0.0627 | -62.3007
-7.5 | -0.6458 | 0.0102 | -0.057 | -63.3137
-7 | -0.6062 | 0.00962 | -0.0505 | -63.0146
-6.5 | -0.5496 | 0.00912 | -0.047 | -60.2632
-6 | -0.4899 | 0.00868 | -0.0444 | -56.4401
-5.5 | -0.4272 | 0.00828 | -0.0425 | -51.5942
-5 | -0.3627 | 0.00791 | -0.0412 | -45.8534
-4.5 | -0.2975 | 0.00759 | -0.0403 | -39.1963
-4 | -0.2306 | 0.00734 | -0.0399 | -31.4169
-3.5 | -0.1628 | 0.0071 | -0.0399 | -22.9296
-3 | -0.0947 | 0.00688 | -0.0401 | -13.7645
-2.5 | -0.0263 | 0.0067 | -0.0405 | -3.9254
-2 | 0.0417 | 0.00652 | -0.041 | 6.3957
-1.5 | 0.107 | 0.00609 | -0.0412 | 17.5698
-1 | 0.156 | 0.00443 | -0.0394 | 35.2144
-0.5 | 0.2252 | 0.00426 | -0.0404 | 52.8638
0 | 0.2969 | 0.00423 | -0.0417 | 70.1891
0.5 | 0.3689 | 0.00424 | -0.0431 | 87.0047
1 | 0.4407 | 0.00431 | -0.0445 | 102.2506
1.5 | 0.513 | 0.00434 | -0.0459 | 118.2028
2 | 0.5845 | 0.00444 | -0.0471 | 131.6441
2.5 | 0.6566 | 0.00452 | -0.0483 | 145.2655
3 | 0.7277 | 0.00464 | -0.0493 | 156.8319
3.5 | 0.7978 | 0.00483 | -0.0499 | 165.176
4 | 0.8654 | 0.00511 | -0.0501 | 169.3542
4.5 | 0.9254 | 0.00564 | -0.0488 | 164.078
5 | 0.9675 | 0.00661 | -0.0445 | 146.3691
5.5 | 0.9929 | 0.00754 | -0.0371 | 131.6844
6 | 0.9952 | 0.00884 | -0.0263 | 112.5792
6.5 | 1.0001 | 0.01078 | -0.0176 | 92.7737
7 | 1.0048 | 0.01318 | -0.01 | 76.2367
7.5 | 1.0202 | 0.01548 | -0.0041 | 65.9044
8 | 1.0264 | 0.01834 | 0.0021 | 55.9651
8.5 | 1.0295 | 0.02158 | 0.008 | 47.7062
9 | 1.0466 | 0.02446 | 0.0122 | 42.7882
10 | 1.1066 | 0.02938 | 0.0182 | 37.6651
11 | 1.1681 | 0.03474 | 0.0236 | 33.6241
11.5 | 1.1938 | 0.03793 | 0.0263 | 31.4738
12 | 1.2216 | 0.0411 | 0.0288 | 29.7226
12.5 | 1.2439 | 0.04464 | 0.0316 | 27.8651
13 | 1.2996 | 0.05033 | 0.0254 | 25.8216
14 | 1.3051 | 0.06083 | 0.031 | 21.4549
14.5 | 1.294 | 0.06804 | 0.0321 | 19.0182
15 | 1.2783 | 0.07632 | 0.0317 | 16.7492
15.5 | 1.2555 | 0.08597 | 0.0297 | 14.6039
16 | 1.2334 | 0.09631 | 0.0262 | 12.8066
16.5 | 1.2073 | 0.10777 | 0.0211 | 11.2026
17 | 1.1845 | 0.11951 | 0.0151 | 9.9113
17.5 | 1.1583 | 0.13223 | 0.0076 | 8.7597
18 | 1.1341 | 0.14512 | -0.0006 | 7.8149
18.5 | 1.1118 | 0.15828 | -0.0093 | 7.0243
19 | 1.0934 | 0.17132 | -0.0182 | 6.3822

## 97. Re 8M Mach 0.00 (1)
BIGFOIL.COM POLAR EXPORT
NACA65-418 a=0.0
NACA65-418 a=0.0 |  |  |  | Cl Max: | 1.534 | at alpha= | 14.5 | deg
JavaFoil+Calcfoil stall+Eppler ext transition |  |  |  | L/D Max: | 114.706 | at alpha= | 5.5 | deg
Re: | 8000000 |  |  | Cd Min: | 0.00466 | at alpha= | -2 | deg
Mach: | 0 |  |  | Cl=0 at alpha= | -2.0161 | deg
|  |  |  | @ Cl=0.1, Cd= | 0.0047086
|  |  |  | @ Cl=0.4, Cd= | 0.0049943
|  |  |  | @ Cl=0.6, Cd= | 0.0059815
alpha (deg) | Cl | Cd | Cm | Cl/Cd
-18 | -0.767 | 0.12966 | 0 | -5.915
-17.5 | -0.783 | 0.12409 | 0 | -6.308
-17 | -0.8 | 0.11542 | -0.001 | -6.93
-16.5 | -0.814 | 0.1091 | -0.001 | -7.458
-16 | -0.826 | 0.10248 | -0.002 | -8.061
-15.5 | -0.834 | 0.09857 | -0.002 | -8.46
-15 | -0.844 | 0.09064 | -0.003 | -9.307
-14.5 | -0.854 | 0.08142 | -0.003 | -10.484
-14 | -0.935 | 0.0356 | -0.005 | -26.271
-13.5 | -0.95 | 0.02781 | -0.006 | -34.178
-13 | -0.976 | 0.01846 | -0.007 | -52.865
-12.5 | -0.969 | 0.01698 | -0.008 | -57.03
-12 | -0.963 | 0.01467 | -0.009 | -65.661
-11.5 | -0.947 | 0.01348 | -0.01 | -70.265
-11 | -0.925 | 0.01265 | -0.011 | -73.125
-10.5 | -0.898 | 0.01195 | -0.012 | -75.204
-10 | -0.866 | 0.0114 | -0.013 | -75.995
-9.5 | -0.831 | 0.01087 | -0.014 | -76.433
-9 | -0.791 | 0.01031 | -0.014 | -76.679
-8.5 | -0.747 | 0.00988 | -0.015 | -75.613
-8 | -0.701 | 0.00859 | -0.016 | -81.546
-7.5 | -0.651 | 0.00873 | -0.017 | -74.572
-7 | -0.596 | 0.00844 | -0.018 | -70.639
-6.5 | -0.54 | 0.00815 | -0.019 | -66.254
-6 | -0.483 | 0.00791 | -0.02 | -61.001
-5.5 | -0.424 | 0.0077 | -0.021 | -55.09
-5 | -0.365 | 0.00745 | -0.022 | -48.961
-4.5 | -0.305 | 0.00732 | -0.023 | -41.623
-4 | -0.244 | 0.00713 | -0.024 | -34.225
-3.5 | -0.183 | 0.00702 | -0.025 | -26.056
-3 | -0.121 | 0.00688 | -0.026 | -17.663
-2.5 | -0.06 | 0.00679 | -0.027 | -8.799
-2 | 0.002 | 0.00466 | -0.028 | 0.475
-1.5 | 0.064 | 0.00468 | -0.029 | 13.756
-1 | 0.127 | 0.00473 | -0.03 | 26.744
-0.5 | 0.189 | 0.00474 | -0.031 | 39.806
0 | 0.251 | 0.00478 | -0.032 | 52.534
0.5 | 0.313 | 0.00487 | -0.033 | 64.273
1 | 0.375 | 0.00495 | -0.034 | 75.756
1.5 | 0.437 | 0.00506 | -0.035 | 86.483
2 | 0.498 | 0.00522 | -0.036 | 95.28
2.5 | 0.559 | 0.00575 | -0.037 | 97.308
3 | 0.621 | 0.0061 | -0.038 | 101.662
3.5 | 0.682 | 0.00645 | -0.039 | 105.675
4 | 0.739 | 0.00661 | -0.04 | 111.801
4.5 | 0.798 | 0.00702 | -0.041 | 113.694
5 | 0.856 | 0.00747 | -0.041 | 114.566
5.5 | 0.912 | 0.00795 | -0.042 | 114.706
6 | 0.968 | 0.00853 | -0.043 | 113.432
6.5 | 1.022 | 0.00918 | -0.044 | 111.39
7 | 1.075 | 0.00979 | -0.045 | 109.843
7.5 | 1.126 | 0.01083 | -0.046 | 104.018
8 | 1.174 | 0.01249 | -0.047 | 93.992
8.5 | 1.221 | 0.01322 | -0.047 | 92.383
9 | 1.267 | 0.01387 | -0.048 | 91.329
9.5 | 1.31 | 0.01457 | -0.049 | 89.898
10 | 1.35 | 0.01529 | -0.05 | 88.269
10.5 | 1.387 | 0.01606 | -0.051 | 86.368
11 | 1.422 | 0.01692 | -0.052 | 84.045
11.5 | 1.453 | 0.01787 | -0.052 | 81.302
12 | 1.479 | 0.01885 | -0.053 | 78.452
12.5 | 1.499 | 0.01993 | -0.054 | 75.205
13 | 1.514 | 0.02124 | -0.055 | 71.294
13.5 | 1.525 | 0.02241 | -0.056 | 68.06
14 | 1.532 | 0.02379 | -0.056 | 64.39
14.5 | 1.534 | 0.02525 | -0.057 | 60.735
15 | 1.532 | 0.02675 | -0.058 | 57.252
15.5 | 1.521 | 0.02854 | -0.058 | 53.305
16 | 1.506 | 0.03026 | -0.059 | 49.759
16.5 | 1.485 | 0.03243 | -0.06 | 45.803
17 | 1.461 | 0.03453 | -0.06 | 42.33
17.5 | 1.433 | 0.03744 | -0.061 | 38.269
18 | 1.403 | 0.03968 | -0.062 | 35.355
18.5 | 1.369 | 0.04294 | -0.062 | 31.871
19 | 1.332 | 0.04681 | -0.063 | 28.45
19.5 | 1.294 | 0.05043 | -0.063 | 25.661

## 98. Re 8M Mach 0.00 (2)
BIGFOIL.COM POLAR EXPORT
NACA65-418 a=0.0
NACA65-418 a=0.0 |  |  |  | Cl Max: | 1.5972 | at alpha= | 20 | deg
XFOIL ncrit=9 |  |  |  | L/D Max: | 152.601 | at alpha= | 4 | deg
Re: | 8000000 |  |  | Cd Min: | 0.06174 | at alpha= | 20 | deg
Mach: | 0 |  |  | Cl=0 at alpha= | -2.1859 | deg
|  |  |  | @ Cl=0.1, Cd= | 0.0051729
|  |  |  | @ Cl=0.4, Cd= | 0.0039504
|  |  |  | @ Cl=0.6, Cd= | 0.0042071
alpha (deg) | Cl | Cd | Cm | Cl/Cd
-20 | -1.4173 | 0.03886 | -0.0691 | -36.472
-19.5 | -1.4106 | 0.03523 | -0.0683 | -40.0397
-19 | -1.3983 | 0.03222 | -0.0673 | -43.3985
-18.5 | -1.3832 | 0.02952 | -0.066 | -46.8564
-18 | -1.3666 | 0.02709 | -0.0645 | -50.4467
-17.5 | -1.3478 | 0.02492 | -0.0627 | -54.0851
-17 | -1.3261 | 0.02301 | -0.0608 | -57.6315
-16.5 | -1.3009 | 0.02141 | -0.0589 | -60.7613
-16 | -1.2742 | 0.01995 | -0.0569 | -63.8697
-15.5 | -1.2468 | 0.01859 | -0.0547 | -67.0683
-15 | -1.2196 | 0.01727 | -0.0522 | -70.6196
-14.5 | -1.1908 | 0.01611 | -0.0497 | -73.9168
-14 | -1.1585 | 0.01517 | -0.0473 | -76.3678
-13.5 | -1.126 | 0.0143 | -0.0448 | -78.7413
-13 | -1.0931 | 0.0135 | -0.042 | -80.9704
-12.5 | -1.0596 | 0.01281 | -0.0391 | -82.7166
-12 | -1.0288 | 0.01212 | -0.0355 | -84.8845
-11.5 | -0.997 | 0.01157 | -0.0317 | -86.1711
-11 | -0.9556 | 0.01095 | -0.0297 | -87.2694
-10.5 | -0.9191 | 0.00999 | -0.027 | -92.002
-10 | -0.8698 | 0.00959 | -0.0263 | -90.6986
-9.5 | -0.8195 | 0.00921 | -0.0258 | -88.9794
-9 | -0.767 | 0.00891 | -0.0257 | -86.0831
-8.5 | -0.7134 | 0.00864 | -0.0257 | -82.5694
-8 | -0.66 | 0.00834 | -0.0257 | -79.1367
-7.5 | -0.6056 | 0.00805 | -0.0258 | -75.2298
-7 | -0.5505 | 0.0078 | -0.0261 | -70.5769
-6.5 | -0.4947 | 0.00759 | -0.0265 | -65.1779
-6 | -0.4382 | 0.00738 | -0.027 | -59.3767
-5.5 | -0.3819 | 0.00715 | -0.0275 | -53.4126
-5 | -0.3251 | 0.00696 | -0.0281 | -46.7098
-4.5 | -0.2675 | 0.0068 | -0.0288 | -39.3382
-4 | -0.21 | 0.0066 | -0.0295 | -31.8182
-3.5 | -0.152 | 0.00645 | -0.0303 | -23.5659
-3 | -0.0941 | 0.0063 | -0.0311 | -14.9365
-2.5 | -0.036 | 0.00614 | -0.0319 | -5.8632
-2 | 0.0213 | 0.00586 | -0.0326 | 3.6348
-1.5 | 0.0774 | 0.0055 | -0.0332 | 14.0727
-1 | 0.1306 | 0.00473 | -0.0335 | 27.611
-0.5 | 0.1846 | 0.00399 | -0.034 | 46.2657
0 | 0.2435 | 0.00389 | -0.035 | 62.5964
0.5 | 0.3036 | 0.00388 | -0.0362 | 78.2474
1 | 0.3635 | 0.00392 | -0.0374 | 92.7296
1.5 | 0.4236 | 0.00397 | -0.0387 | 106.7003
2 | 0.4831 | 0.00403 | -0.0398 | 119.8759
2.5 | 0.5427 | 0.00411 | -0.041 | 132.0438
3 | 0.6017 | 0.00421 | -0.0421 | 142.9216
3.5 | 0.6597 | 0.00437 | -0.0431 | 150.9611
4 | 0.7157 | 0.00469 | -0.0437 | 152.6013
4.5 | 0.7679 | 0.00522 | -0.0438 | 147.1073
5 | 0.8152 | 0.00601 | -0.043 | 135.6406
5.5 | 0.8608 | 0.00675 | -0.042 | 127.5259
6 | 0.9084 | 0.0073 | -0.0412 | 124.4384
6.5 | 0.9518 | 0.00794 | -0.0397 | 119.8741
7 | 0.9929 | 0.00856 | -0.0378 | 115.993
7.5 | 1.026 | 0.00928 | -0.0344 | 110.5603
8 | 1.0411 | 0.01001 | -0.0276 | 104.006
8.5 | 1.0617 | 0.01094 | -0.0225 | 97.0475
9 | 1.0864 | 0.01192 | -0.0185 | 91.1409
9.5 | 1.1153 | 0.01288 | -0.0154 | 86.5916
10 | 1.1451 | 0.01388 | -0.0127 | 82.5
10.5 | 1.175 | 0.01496 | -0.0102 | 78.5428
11 | 1.2039 | 0.01614 | -0.0078 | 74.5911
11.5 | 1.2323 | 0.0174 | -0.0055 | 70.8218
12 | 1.2581 | 0.01881 | -0.003 | 66.8846
12.5 | 1.2849 | 0.02018 | -0.0008 | 63.672
13 | 1.3241 | 0.02162 | -0.0014 | 61.2442
13.5 | 1.3762 | 0.02348 | -0.0051 | 58.6116
14 | 1.4052 | 0.02551 | -0.0045 | 55.0843
14.5 | 1.4337 | 0.02752 | -0.0038 | 52.0967
15 | 1.4604 | 0.02971 | -0.0031 | 49.1552
15.5 | 1.4826 | 0.0322 | -0.0021 | 46.0435
16 | 1.504 | 0.03481 | -0.0012 | 43.206
16.5 | 1.5231 | 0.03761 | -0.0003 | 40.4972
17 | 1.5437 | 0.04023 | 0.0007 | 38.3719
17.5 | 1.5604 | 0.04324 | 0.0016 | 36.087
18 | 1.5726 | 0.04658 | 0.0027 | 33.7613
18.5 | 1.5815 | 0.05014 | 0.004 | 31.5417
19 | 1.584 | 0.05381 | 0.0062 | 29.4369
19.5 | 1.5887 | 0.05768 | 0.0076 | 27.5433
20 | 1.5972 | 0.06174 | 0.0079 | 25.8698

## 99. Re 8M Mach 0.10 (1)
BIGFOIL.COM POLAR EXPORT
NACA65-418 a=0.0
NACA65-418 a=0.0 |  |  |  | Cl Max: | 1.523 | at alpha= | 14 | deg
JavaFoil+Calcfoil stall+Eppler ext transition |  |  |  | L/D Max: | 114.444 | at alpha= | 5 | deg
Re: | 8000000 |  |  | Cd Min: | 0.00467 | at alpha= | -2 | deg
Mach: | 0.1 |  |  | Cl=0 at alpha= | -2.0161 | deg
|  |  |  | @ Cl=0.1, Cd= | 0.0047056
|  |  |  | @ Cl=0.4, Cd= | 0.0050065
|  |  |  | @ Cl=0.6, Cd= | 0.0059923
alpha (deg) | Cl | Cd | Cm | Cl/Cd
-17 | -0.762 | 0.11809 | -0.001 | -6.453
-16.5 | -0.779 | 0.11148 | -0.001 | -6.992
-16 | -0.795 | 0.10526 | -0.002 | -7.553
-15.5 | -0.807 | 0.10089 | -0.002 | -7.995
-15 | -0.818 | 0.09418 | -0.003 | -8.686
-14.5 | -0.828 | 0.08685 | -0.003 | -9.534
-14 | -0.839 | 0.07722 | -0.004 | -10.863
-13.5 | -0.84 | 0.07261 | -0.005 | -11.57
-13 | -0.935 | 0.02576 | -0.007 | -36.307
-12.5 | -0.953 | 0.01829 | -0.008 | -52.116
-12 | -0.954 | 0.01511 | -0.009 | -63.153
-11.5 | -0.941 | 0.01388 | -0.01 | -67.758
-11 | -0.921 | 0.01288 | -0.011 | -71.545
-10.5 | -0.896 | 0.01211 | -0.012 | -73.999
-10 | -0.866 | 0.01156 | -0.013 | -74.916
-9.5 | -0.831 | 0.01098 | -0.014 | -75.684
-9 | -0.792 | 0.01042 | -0.015 | -76.028
-8.5 | -0.749 | 0.00996 | -0.015 | -75.187
-8 | -0.702 | 0.00865 | -0.016 | -81.222
-7.5 | -0.653 | 0.00873 | -0.017 | -74.854
-7 | -0.599 | 0.00846 | -0.018 | -70.742
-6.5 | -0.542 | 0.00819 | -0.019 | -66.218
-6 | -0.485 | 0.0079 | -0.02 | -61.35
-5.5 | -0.426 | 0.00777 | -0.021 | -54.828
-5 | -0.366 | 0.00752 | -0.022 | -48.75
-4.5 | -0.306 | 0.00734 | -0.023 | -41.735
-4 | -0.245 | 0.00715 | -0.024 | -34.313
-3.5 | -0.184 | 0.007 | -0.025 | -26.264
-3 | -0.122 | 0.00691 | -0.026 | -17.678
-2.5 | -0.06 | 0.00677 | -0.027 | -8.86
-2 | 0.002 | 0.00467 | -0.028 | 0.476
-1.5 | 0.065 | 0.0047 | -0.029 | 13.767
-1 | 0.127 | 0.00471 | -0.03 | 26.989
-0.5 | 0.19 | 0.00476 | -0.031 | 39.815
0 | 0.252 | 0.00482 | -0.032 | 52.292
0.5 | 0.315 | 0.00489 | -0.033 | 64.373
1 | 0.377 | 0.00497 | -0.034 | 75.869
1.5 | 0.44 | 0.00507 | -0.035 | 86.745
2 | 0.5 | 0.00528 | -0.036 | 94.695
2.5 | 0.562 | 0.00579 | -0.037 | 97.078
3 | 0.624 | 0.00612 | -0.038 | 101.972
3.5 | 0.684 | 0.00602 | -0.039 | 113.582
4 | 0.742 | 0.00664 | -0.04 | 111.86
4.5 | 0.801 | 0.00707 | -0.041 | 113.363
5 | 0.86 | 0.00751 | -0.042 | 114.444
5.5 | 0.916 | 0.00802 | -0.043 | 114.261
6 | 0.972 | 0.00859 | -0.043 | 113.148
6.5 | 1.026 | 0.00925 | -0.044 | 111.011
7 | 1.08 | 0.00991 | -0.045 | 108.999
7.5 | 1.131 | 0.01093 | -0.046 | 103.491
8 | 1.178 | 0.0126 | -0.047 | 93.504
8.5 | 1.226 | 0.01337 | -0.048 | 91.654
9 | 1.271 | 0.01402 | -0.048 | 90.647
9.5 | 1.314 | 0.01474 | -0.049 | 89.138
10 | 1.353 | 0.01548 | -0.05 | 87.421
10.5 | 1.39 | 0.01627 | -0.051 | 85.43
11 | 1.424 | 0.01714 | -0.052 | 83.075
11.5 | 1.454 | 0.01814 | -0.053 | 80.15
12 | 1.478 | 0.01914 | -0.053 | 77.25
12.5 | 1.497 | 0.02037 | -0.054 | 73.465
13 | 1.51 | 0.02161 | -0.055 | 69.893
13.5 | 1.519 | 0.02289 | -0.056 | 66.36
14 | 1.523 | 0.02425 | -0.057 | 62.807
14.5 | 1.522 | 0.02579 | -0.057 | 59.009
15 | 1.516 | 0.02733 | -0.058 | 55.464
15.5 | 1.502 | 0.02921 | -0.059 | 51.418
16 | 1.482 | 0.03103 | -0.059 | 47.765
16.5 | 1.457 | 0.03331 | -0.06 | 43.741
17 | 1.428 | 0.03551 | -0.061 | 40.211
17.5 | 1.394 | 0.03862 | -0.061 | 36.103
18 | 1.358 | 0.04156 | -0.062 | 32.672
18.5 | 1.319 | 0.04459 | -0.062 | 29.589
19 | 1.277 | 0.04862 | -0.063 | 26.273

## 100. Re 8M Mach 0.10 (2)
BIGFOIL.COM POLAR EXPORT
NACA65-418 a=0.0
NACA65-418 a=0.0 |  |  |  | Cl Max: | 1.5932 | at alpha= | 20 | deg
XFOIL ncrit=9 |  |  |  | L/D Max: | 153.298 | at alpha= | 4 | deg
Re: | 8000000 |  |  | Cd Min: | 0.06408 | at alpha= | 20 | deg
Mach: | 0.1 |  |  | Cl=0 at alpha= | -2.1898 | deg
|  |  |  | @ Cl=0.1, Cd= | 0.0051869
|  |  |  | @ Cl=0.4, Cd= | 0.0039581
|  |  |  | @ Cl=0.6, Cd= | 0.0042094
alpha (deg) | Cl | Cd | Cm | Cl/Cd
-20 | -1.3979 | 0.0425 | -0.0719 | -32.8918
-19.5 | -1.396 | 0.03817 | -0.0714 | -36.5732
-19 | -1.3869 | 0.03464 | -0.0706 | -40.0375
-18.5 | -1.374 | 0.03158 | -0.0694 | -43.5085
-18 | -1.3599 | 0.02878 | -0.0679 | -47.2516
-17.5 | -1.3431 | 0.02633 | -0.0661 | -51.0103
-17 | -1.3225 | 0.02423 | -0.0642 | -54.5811
-16.5 | -1.2984 | 0.02244 | -0.0622 | -57.861
-16 | -1.2728 | 0.02082 | -0.0601 | -61.1335
-15.5 | -1.2464 | 0.01933 | -0.0578 | -64.4801
-15 | -1.2194 | 0.0179 | -0.0552 | -68.1229
-14.5 | -1.1909 | 0.01663 | -0.0526 | -71.6115
-14 | -1.1589 | 0.01561 | -0.0501 | -74.2409
-13.5 | -1.1263 | 0.01467 | -0.0475 | -76.7757
-13 | -1.0933 | 0.01381 | -0.0447 | -79.1673
-12.5 | -1.0594 | 0.01306 | -0.0418 | -81.1179
-12 | -1.0264 | 0.01237 | -0.0385 | -82.9749
-11.5 | -0.9968 | 0.01175 | -0.0342 | -84.834
-11 | -0.9586 | 0.01111 | -0.0314 | -86.2826
-10.5 | -0.9153 | 0.0105 | -0.0296 | -87.1714
-10 | -0.8742 | 0.00968 | -0.0274 | -90.3099
-9.5 | -0.8239 | 0.00929 | -0.0268 | -88.6868
-9 | -0.7713 | 0.00897 | -0.0265 | -85.9866
-8.5 | -0.7174 | 0.00869 | -0.0264 | -82.5547
-8 | -0.6636 | 0.0084 | -0.0263 | -79
-7.5 | -0.609 | 0.0081 | -0.0264 | -75.1852
-7 | -0.5535 | 0.00784 | -0.0266 | -70.5995
-6.5 | -0.4974 | 0.00762 | -0.0269 | -65.2756
-6 | -0.4406 | 0.00741 | -0.0274 | -59.4602
-5.5 | -0.3839 | 0.00717 | -0.0279 | -53.5425
-5 | -0.3267 | 0.00698 | -0.0284 | -46.8052
-4.5 | -0.2688 | 0.00682 | -0.0291 | -39.4135
-4 | -0.2109 | 0.00661 | -0.0298 | -31.9062
-3.5 | -0.1526 | 0.00646 | -0.0306 | -23.6223
-3 | -0.0943 | 0.00632 | -0.0313 | -14.9209
-2.5 | -0.0358 | 0.00615 | -0.0322 | -5.8211
-2 | 0.0219 | 0.00588 | -0.0329 | 3.7245
-1.5 | 0.0782 | 0.00551 | -0.0335 | 14.1924
-1 | 0.1315 | 0.00472 | -0.0337 | 27.8602
-0.5 | 0.1859 | 0.004 | -0.0342 | 46.475
0 | 0.2451 | 0.0039 | -0.0352 | 62.8462
0.5 | 0.3057 | 0.00389 | -0.0364 | 78.5861
1 | 0.366 | 0.00393 | -0.0377 | 93.1298
1.5 | 0.4265 | 0.00398 | -0.0389 | 107.1608
2 | 0.4863 | 0.00404 | -0.0401 | 120.3713
2.5 | 0.5463 | 0.00411 | -0.0412 | 132.9197
3 | 0.6057 | 0.00422 | -0.0423 | 143.5308
3.5 | 0.6641 | 0.00439 | -0.0433 | 151.2756
4 | 0.7205 | 0.0047 | -0.0439 | 153.2979
4.5 | 0.7728 | 0.00524 | -0.0439 | 147.4809
5 | 0.8201 | 0.00603 | -0.0431 | 136.0033
6 | 0.9131 | 0.00734 | -0.0411 | 124.4005
6.5 | 0.9561 | 0.008 | -0.0394 | 119.5125
7 | 0.9962 | 0.00863 | -0.0372 | 115.4345
7.5 | 1.025 | 0.00932 | -0.0329 | 109.9785
8 | 1.0395 | 0.01016 | -0.026 | 102.313
8.5 | 1.0607 | 0.01114 | -0.0211 | 95.2154
9 | 1.0855 | 0.01218 | -0.0171 | 89.1215
9.5 | 1.1147 | 0.01318 | -0.0141 | 84.5751
10 | 1.1441 | 0.01425 | -0.0113 | 80.2877
10.5 | 1.1739 | 0.01538 | -0.0088 | 76.3264
11 | 1.2036 | 0.01658 | -0.0065 | 72.5935
11.5 | 1.2317 | 0.0179 | -0.0041 | 68.8101
12 | 1.2579 | 0.01935 | -0.0017 | 65.0078
12.5 | 1.2847 | 0.02077 | 0.0006 | 61.8536
13 | 1.3271 | 0.02237 | -0.0008 | 59.325
14 | 1.4067 | 0.02648 | -0.0036 | 53.1231
14.5 | 1.4346 | 0.02857 | -0.0027 | 50.2135
15 | 1.461 | 0.03079 | -0.0018 | 47.4505
15.5 | 1.4825 | 0.03339 | -0.0007 | 44.3995
16 | 1.5031 | 0.03613 | 0.0003 | 41.6025
16.5 | 1.5225 | 0.03899 | 0.0012 | 39.0485
17 | 1.541 | 0.0419 | 0.0022 | 36.778
17.5 | 1.5558 | 0.04511 | 0.0033 | 34.489
18 | 1.566 | 0.04867 | 0.0046 | 32.1759
18.5 | 1.5729 | 0.05228 | 0.0063 | 30.0861
19 | 1.5758 | 0.05598 | 0.0085 | 28.1493
19.5 | 1.5845 | 0.05985 | 0.0093 | 26.4745
20 | 1.5932 | 0.06408 | 0.0094 | 24.8627

## 101. Re 8M Mach 0.25 (1)
BIGFOIL.COM POLAR EXPORT
NACA65-418 a=0.0
NACA65-418 a=0.0 |  |  |  | Cl Max: | 1.472 | at alpha= | 12.5 | deg
JavaFoil+Calcfoil stall+Eppler ext transition |  |  |  | L/D Max: | 112.55 | at alpha= | 5 | deg
Re: | 8000000 |  |  | Cd Min: | 0.00471 | at alpha= | -2 | deg
Mach: | 0.25 |  |  | Cl=0 at alpha= | -2.0156 | deg
|  |  |  | @ Cl=0.1, Cd= | 0.0047658
|  |  |  | @ Cl=0.4, Cd= | 0.0050506
|  |  |  | @ Cl=0.6, Cd= | 0.0059314
alpha (deg) | Cl | Cd | Cm | Cl/Cd
-16 | -0.529 | 0.11983 | -0.001 | -4.416
-15.5 | -0.575 | 0.11419 | -0.002 | -5.038
-15 | -0.618 | 0.10495 | -0.002 | -5.888
-14.5 | -0.654 | 0.1 | -0.003 | -6.542
-14 | -0.686 | 0.09471 | -0.003 | -7.238
-13.5 | -0.712 | 0.08706 | -0.004 | -8.182
-13 | -0.733 | 0.08105 | -0.004 | -9.038
-12.5 | -0.746 | 0.07582 | -0.005 | -9.844
-12 | -0.758 | 0.06737 | -0.006 | -11.259
-11.5 | -0.873 | 0.019 | -0.01 | -45.939
-11 | -0.883 | 0.01496 | -0.011 | -59.008
-10.5 | -0.873 | 0.01355 | -0.012 | -64.463
-10 | -0.855 | 0.01254 | -0.013 | -68.139
-9.5 | -0.829 | 0.01167 | -0.014 | -71.001
-9 | -0.795 | 0.01104 | -0.015 | -72.035
-8.5 | -0.756 | 0.01049 | -0.016 | -72.097
-8 | -0.712 | 0.01006 | -0.017 | -70.805
-7.5 | -0.662 | 0.00957 | -0.018 | -69.145
-7 | -0.611 | 0.00874 | -0.019 | -69.895
-6.5 | -0.554 | 0.00845 | -0.02 | -65.62
-6 | -0.496 | 0.00815 | -0.021 | -60.9
-5.5 | -0.437 | 0.00792 | -0.022 | -55.116
-5 | -0.376 | 0.00771 | -0.023 | -48.733
-4.5 | -0.314 | 0.00749 | -0.024 | -41.975
-4 | -0.252 | 0.00731 | -0.025 | -34.436
-3.5 | -0.189 | 0.00713 | -0.026 | -26.475
-3 | -0.125 | 0.00698 | -0.027 | -17.973
-2.5 | -0.062 | 0.00689 | -0.028 | -8.954
-2 | 0.002 | 0.00471 | -0.029 | 0.485
-1.5 | 0.067 | 0.00474 | -0.03 | 14.049
-1 | 0.131 | 0.00479 | -0.031 | 27.32
-0.5 | 0.195 | 0.00483 | -0.032 | 40.35
0 | 0.259 | 0.00489 | -0.033 | 53.066
0.5 | 0.323 | 0.00495 | -0.034 | 65.301
1 | 0.388 | 0.00503 | -0.035 | 77.01
1.5 | 0.452 | 0.00514 | -0.036 | 87.835
2 | 0.514 | 0.00533 | -0.037 | 96.43
2.5 | 0.577 | 0.00595 | -0.038 | 96.935
3 | 0.639 | 0.0059 | -0.039 | 108.33
3.5 | 0.7 | 0.00648 | -0.04 | 108.024
4 | 0.76 | 0.00686 | -0.041 | 110.9
4.5 | 0.821 | 0.00731 | -0.042 | 112.222
5 | 0.881 | 0.00782 | -0.043 | 112.55
5.5 | 0.938 | 0.00838 | -0.044 | 112.003
6 | 0.995 | 0.00903 | -0.044 | 110.188
6.5 | 1.05 | 0.00974 | -0.045 | 107.844
7 | 1.104 | 0.01048 | -0.046 | 105.304
7.5 | 1.153 | 0.01264 | -0.047 | 91.207
8 | 1.202 | 0.01349 | -0.048 | 89.108
8.5 | 1.249 | 0.01421 | -0.049 | 87.906
9 | 1.293 | 0.01495 | -0.05 | 86.489
9.5 | 1.333 | 0.01578 | -0.051 | 84.483
10 | 1.369 | 0.01665 | -0.051 | 82.233
10.5 | 1.402 | 0.01759 | -0.052 | 79.688
11 | 1.429 | 0.01866 | -0.053 | 76.606
11.5 | 1.452 | 0.01975 | -0.054 | 73.501
12 | 1.466 | 0.02109 | -0.055 | 69.53
12.5 | 1.472 | 0.02247 | -0.056 | 65.494
13 | 1.469 | 0.02393 | -0.056 | 61.42
13.5 | 1.459 | 0.0256 | -0.057 | 57.02
14 | 1.442 | 0.02729 | -0.058 | 52.828
14.5 | 1.416 | 0.02934 | -0.058 | 48.242
15 | 1.382 | 0.03148 | -0.059 | 43.893
15.5 | 1.334 | 0.0341 | -0.06 | 39.123
16 | 1.276 | 0.03697 | -0.06 | 34.514
16.5 | 1.21 | 0.04044 | -0.061 | 29.92
17 | 1.135 | 0.0454 | -0.061 | 24.994
17.5 | 1.052 | 0.05193 | -0.061 | 20.267

## 102. Re 8M Mach 0.25 (2)
BIGFOIL.COM POLAR EXPORT
NACA65-418 a=0.0
NACA65-418 a=0.0 |  |  |  | Cl Max: | 1.5498 | at alpha= | 20 | deg
XFOIL ncrit=9 |  |  |  | L/D Max: | 158.326 | at alpha= | 4 | deg
Re: | 8000000 |  |  | Cd Min: | 0.08974 | at alpha= | -20 | deg
Mach: | 0.25 |  |  | Cl=0 at alpha= | -2.2089 | deg
|  |  |  | @ Cl=0.1, Cd= | 0.0053044
|  |  |  | @ Cl=0.4, Cd= | 0.0039863
|  |  |  | @ Cl=0.6, Cd= | 0.0042257
alpha (deg) | Cl | Cd | Cm | Cl/Cd
-20 | -1.119 | 0.08974 | -0.0608 | -12.4694
-19.5 | -1.185 | 0.0719 | -0.0729 | -16.4812
-19 | -1.219 | 0.06071 | -0.0787 | -20.0791
-18.5 | -1.2429 | 0.05185 | -0.0819 | -23.9711
-18 | -1.2628 | 0.04436 | -0.0832 | -28.4671
-17.5 | -1.27 | 0.03869 | -0.083 | -32.825
-17 | -1.2704 | 0.03403 | -0.0817 | -37.3318
-16.5 | -1.2612 | 0.0304 | -0.0799 | -41.4868
-16 | -1.2468 | 0.02737 | -0.0775 | -45.5535
-15.5 | -1.2304 | 0.02467 | -0.0748 | -49.8743
-15 | -1.2096 | 0.02232 | -0.0718 | -54.1935
-14.5 | -1.1872 | 0.02019 | -0.0685 | -58.8014
-14 | -1.1572 | 0.01863 | -0.0655 | -62.1149
-13.5 | -1.1259 | 0.01719 | -0.0623 | -65.4974
-13 | -1.0943 | 0.01586 | -0.059 | -68.9975
-12.5 | -1.0594 | 0.01476 | -0.0558 | -71.7751
-12 | -1.0255 | 0.01372 | -0.0522 | -74.7449
-11.5 | -0.989 | 0.01287 | -0.0488 | -76.8454
-11 | -0.9553 | 0.01203 | -0.0447 | -79.4098
-10.5 | -0.923 | 0.01135 | -0.0399 | -81.3216
-10 | -0.883 | 0.01076 | -0.0365 | -82.0632
-9.5 | -0.8456 | 0.00976 | -0.0328 | -86.6393
-9 | -0.7935 | 0.00932 | -0.0315 | -85.1395
-8.5 | -0.7388 | 0.00899 | -0.0307 | -82.1802
-8 | -0.6823 | 0.00871 | -0.0303 | -78.3352
-7.5 | -0.6265 | 0.00835 | -0.0298 | -75.0299
-7 | -0.5698 | 0.00805 | -0.0295 | -70.7826
-6.5 | -0.5119 | 0.00779 | -0.0295 | -65.7125
-6 | -0.4532 | 0.00754 | -0.0297 | -60.1061
-5.5 | -0.3942 | 0.00733 | -0.03 | -53.779
-5 | -0.3355 | 0.0071 | -0.0302 | -47.2535
-4.5 | -0.2757 | 0.00689 | -0.0308 | -40.0145
-4 | -0.2157 | 0.00671 | -0.0314 | -32.1461
-3.5 | -0.1556 | 0.00654 | -0.032 | -23.792
-3 | -0.0953 | 0.00639 | -0.0328 | -14.9139
-2.5 | -0.0347 | 0.00621 | -0.0336 | -5.5878
-2 | 0.0249 | 0.00596 | -0.0343 | 4.1779
-1.5 | 0.083 | 0.00561 | -0.0348 | 14.795
-1 | 0.1364 | 0.00465 | -0.0348 | 29.3333
-0.5 | 0.1931 | 0.00402 | -0.0353 | 48.0348
0 | 0.2545 | 0.00394 | -0.0364 | 64.5939
0.5 | 0.3173 | 0.00393 | -0.0377 | 80.7379
1 | 0.3795 | 0.00397 | -0.0389 | 95.5919
1.5 | 0.4422 | 0.00402 | -0.0402 | 110
2 | 0.5042 | 0.0041 | -0.0414 | 122.9756
2.5 | 0.5663 | 0.00416 | -0.0426 | 136.1298
3 | 0.6279 | 0.00428 | -0.0437 | 146.7056
3.5 | 0.6883 | 0.00446 | -0.0446 | 154.3274
4 | 0.7473 | 0.00472 | -0.0453 | 158.3263
4.5 | 0.8 | 0.00534 | -0.0449 | 149.8127
5 | 0.8477 | 0.00614 | -0.0437 | 138.0619
5.5 | 0.8929 | 0.00693 | -0.042 | 128.8456
6 | 0.9383 | 0.00756 | -0.0403 | 124.1138
6.5 | 0.9773 | 0.0083 | -0.0374 | 117.747
7 | 1.0036 | 0.00897 | -0.032 | 111.8841
7.5 | 1.0177 | 0.00993 | -0.0248 | 102.4874
8 | 1.0347 | 0.01117 | -0.0189 | 92.6321
8.5 | 1.0562 | 0.01248 | -0.0142 | 84.6314
9 | 1.0805 | 0.01385 | -0.0103 | 78.0144
9.5 | 1.1097 | 0.01513 | -0.0072 | 73.3443
10 | 1.14 | 0.01645 | -0.0045 | 69.3009
10.5 | 1.1685 | 0.01792 | -0.0017 | 65.2065
11 | 1.1988 | 0.01937 | 0.0007 | 61.8895
11.5 | 1.2247 | 0.0211 | 0.0034 | 58.0427
12 | 1.2528 | 0.02278 | 0.0057 | 54.9956
12.5 | 1.2786 | 0.02459 | 0.0082 | 51.9967
13 | 1.3364 | 0.02697 | 0.0035 | 49.5514
13.5 | 1.3845 | 0.02931 | 0.001 | 47.2364
14 | 1.4113 | 0.03175 | 0.0024 | 44.4504
14.5 | 1.4349 | 0.03446 | 0.0038 | 41.6396
15 | 1.4555 | 0.03748 | 0.0053 | 38.834
15.5 | 1.4757 | 0.04053 | 0.0067 | 36.4101
16 | 1.4934 | 0.04385 | 0.0081 | 34.057
16.5 | 1.5083 | 0.04736 | 0.0096 | 31.8476
17 | 1.5204 | 0.05102 | 0.0112 | 29.8001
17.5 | 1.5236 | 0.05505 | 0.0137 | 27.6767
18 | 1.5257 | 0.05941 | 0.0157 | 25.6809
18.5 | 1.5325 | 0.06406 | 0.0164 | 23.9229
19 | 1.5418 | 0.06879 | 0.0164 | 22.4131
19.5 | 1.5468 | 0.07428 | 0.0159 | 20.8239
20 | 1.5498 | 0.08022 | 0.0149 | 19.3194

## 103. Re 8M Mach 0.50 (1)
BIGFOIL.COM POLAR EXPORT
NACA65-418 a=0.0
NACA65-418 a=0.0 |  |  |  | Cl Max: | 1.327 | at alpha= | 9 | deg
JavaFoil+Calcfoil stall+Eppler ext transition |  |  |  | L/D Max: | 104.738 | at alpha= | 4 | deg
Re: | 8000000 |  |  | Cd Min: | 0.00494 | at alpha= | -1.5 | deg
Mach: | 0.5 |  |  | Cl=0 at alpha= | -2.0208 | deg
|  |  |  | @ Cl=0.1, Cd= | 0.0049617
|  |  |  | @ Cl=0.4, Cd= | 0.0053535
|  |  |  | @ Cl=0.6, Cd= | 0.0061224
alpha (deg) | Cl | Cd | Cm | Cl/Cd
-20 | -1.02 | 0.15149 | 0.002 | -6.733
-19.5 | -0.989 | 0.14677 | 0.002 | -6.74
-19 | -0.961 | 0.14337 | 0.001 | -6.704
-18.5 | -0.936 | 0.14346 | 0.001 | -6.526
-18 | -0.909 | 0.13502 | 0 | -6.732
-17.5 | -0.879 | 0.13011 | 0 | -6.752
-17 | -0.848 | 0.12736 | -0.001 | -6.66
-16.5 | -0.82 | 0.12131 | -0.001 | -6.762
-16 | -0.793 | 0.11731 | -0.002 | -6.757
-15.5 | -0.767 | 0.1123 | -0.002 | -6.827
-15 | -0.737 | 0.10614 | -0.003 | -6.942
-14.5 | -0.709 | 0.10056 | -0.003 | -7.051
-14 | -0.681 | 0.09309 | -0.004 | -7.32
-13.5 | -0.655 | 0.08633 | -0.004 | -7.585
-13 | -0.629 | 0.07923 | -0.005 | -7.937
-12.5 | -0.595 | 0.08958 | -0.005 | -6.64
-12 | -0.567 | 0.0815 | -0.006 | -6.958
-11.5 | -0.541 | 0.07187 | -0.007 | -7.531
-11 | -0.519 | 0.06231 | -0.008 | -8.326
-10.5 | -0.569 | 0.0179 | -0.013 | -31.786
-10 | -0.546 | 0.01441 | -0.014 | -37.92
-9.5 | -0.424 | 0.0735 | -0.007 | -5.775
-9 | -0.396 | 0.06339 | -0.008 | -6.254
-8.5 | -0.368 | 0.057 | -0.009 | -6.463
-8 | -0.559 | 0.05116 | -0.01 | -10.928
-7.5 | -0.663 | 0.01239 | -0.02 | -53.519
-7 | -0.634 | 0.01112 | -0.021 | -56.989
-6.5 | -0.588 | 0.01038 | -0.022 | -56.65
-6 | -0.535 | 0.00922 | -0.023 | -58.005
-5.5 | -0.476 | 0.00885 | -0.024 | -53.726
-5 | -0.413 | 0.00763 | -0.025 | -54.09
-4.5 | -0.348 | 0.00831 | -0.027 | -41.929
-4 | -0.28 | 0.00794 | -0.028 | -35.25
-3.5 | -0.21 | 0.00779 | -0.029 | -27.001
-3 | -0.14 | 0.00756 | -0.03 | -18.502
-2.5 | -0.069 | 0.00735 | -0.031 | -9.355
-2 | 0.003 | 0.0072 | -0.032 | 0.355
-1.5 | 0.074 | 0.00494 | -0.033 | 15.049
-1 | 0.146 | 0.005 | -0.035 | 29.239
-0.5 | 0.218 | 0.0051 | -0.036 | 42.76
0 | 0.29 | 0.00515 | -0.037 | 56.293
0.5 | 0.362 | 0.0053 | -0.038 | 68.201
1 | 0.433 | 0.0054 | -0.039 | 80.268
1.5 | 0.503 | 0.00508 | -0.04 | 99.174
2 | 0.57 | 0.0058 | -0.041 | 98.248
2.5 | 0.637 | 0.00652 | -0.042 | 97.728
3 | 0.705 | 0.00695 | -0.043 | 101.49
3.5 | 0.773 | 0.0074 | -0.044 | 104.423
4 | 0.839 | 0.00801 | -0.045 | 104.738
4.5 | 0.905 | 0.0087 | -0.046 | 103.997
5 | 0.971 | 0.00943 | -0.047 | 102.973
5.5 | 1.033 | 0.01026 | -0.048 | 100.61
6 | 1.092 | 0.01128 | -0.049 | 96.869
6.5 | 1.149 | 0.01233 | -0.05 | 93.187
7 | 1.2 | 0.01527 | -0.051 | 78.58
7.5 | 1.249 | 0.01654 | -0.052 | 75.494
8 | 1.288 | 0.01771 | -0.053 | 72.737
8.5 | 1.316 | 0.01897 | -0.054 | 69.357
9 | 1.327 | 0.02044 | -0.055 | 64.889
9.5 | 1.307 | 0.02222 | -0.056 | 58.805
10 | 1.218 | 0.02475 | -0.056 | 49.217
10.5 | 0.825 | 0.02874 | -0.057 | 28.705
11 | 0.857 | 0.0289 | -0.058 | 29.67
11.5 | 0.885 | 0.0323 | -0.059 | 27.417
12 | 0.891 | 0.04396 | -0.057 | 20.263
12.5 | 0.946 | 0.03508 | -0.061 | 26.977
13 | 0.972 | 0.03988 | -0.061 | 24.366
13.5 | 0.994 | 0.04651 | -0.061 | 21.362
14 | 1.009 | 0.05248 | -0.061 | 19.223

## 104. Re 8M Mach 0.50 (2)
BIGFOIL.COM POLAR EXPORT
NACA65-418 a=0.0
NACA65-418 a=0.0 |  |  |  | Cl Max: | 1.3523 | at alpha= | 13.5 | deg
XFOIL ncrit=9 |  |  |  | L/D Max: | 169.921 | at alpha= | 4 | deg
Re: | 8000000 |  |  | Cd Min: | 0.15693 | at alpha= | 18.5 | deg
Mach: | 0.5 |  |  | Cl=0 at alpha= | -99 | deg
|  |  |  | @ Cl=0.1, Cd= | 0.00411
|  |  |  | @ Cl=0.4, Cd= | 0.004157
|  |  |  | @ Cl=0.6, Cd= | 0.0043358
alpha (deg) | Cl | Cd | Cm | Cl/Cd
0 | 0.2976 | 0.00411 | -0.0418 | 72.4088
0.5 | 0.3692 | 0.00414 | -0.0432 | 89.1787
1 | 0.4418 | 0.00418 | -0.0447 | 105.6938
1.5 | 0.5137 | 0.00425 | -0.046 | 120.8706
2 | 0.5858 | 0.00431 | -0.0473 | 135.9165
2.5 | 0.6572 | 0.00444 | -0.0485 | 148.018
3 | 0.7281 | 0.00458 | -0.0494 | 158.9738
3.5 | 0.7982 | 0.00476 | -0.0501 | 167.6891
4 | 0.8649 | 0.00509 | -0.05 | 169.9214
4.5 | 0.9215 | 0.00573 | -0.0482 | 160.8202
5 | 0.9642 | 0.00666 | -0.044 | 144.7748
5.5 | 0.9879 | 0.00755 | -0.0363 | 130.8477
6 | 0.9921 | 0.00886 | -0.0259 | 111.9752
6.5 | 0.9976 | 0.01079 | -0.0173 | 92.456
7 | 1.0038 | 0.01315 | -0.0098 | 76.3346
7.5 | 1.0193 | 0.01542 | -0.0039 | 66.1025
8 | 1.0286 | 0.01816 | 0.002 | 56.641
8.5 | 1.0328 | 0.02134 | 0.0079 | 48.3974
9 | 1.0558 | 0.02389 | 0.0118 | 44.1942
9.5 | 1.0866 | 0.02622 | 0.0149 | 41.4416
10 | 1.1167 | 0.02871 | 0.0179 | 38.8959
10.5 | 1.1501 | 0.03117 | 0.0205 | 36.8977
11 | 1.181 | 0.03388 | 0.0232 | 34.8583
11.5 | 1.2084 | 0.03697 | 0.0259 | 32.686
12 | 1.2367 | 0.04012 | 0.0284 | 30.825
12.5 | 1.2606 | 0.04367 | 0.031 | 28.8665
13 | 1.2861 | 0.04785 | 0.0321 | 26.8777
13.5 | 1.3523 | 0.05568 | 0.0211 | 24.287
14.5 | 1.3116 | 0.06671 | 0.0323 | 19.6612
15 | 1.2944 | 0.07485 | 0.0324 | 17.2933
15.5 | 1.2707 | 0.08439 | 0.0306 | 15.0575
16 | 1.2476 | 0.09473 | 0.0273 | 13.1701
16.5 | 1.2206 | 0.10617 | 0.0223 | 11.4967
17 | 1.1932 | 0.11834 | 0.016 | 10.0828
17.5 | 1.1658 | 0.13116 | 0.0085 | 8.8884
18 | 1.1423 | 0.14394 | 0.0005 | 7.9359
18.5 | 1.1207 | 0.15693 | -0.0082 | 7.1414

## 105. Re 10M Mach 0.00 (1)
BIGFOIL.COM POLAR EXPORT
NACA65-418 a=0.0
NACA65-418 a=0.0 |  |  |  | Cl Max: | 1.536 | at alpha= | 14.5 | deg
JavaFoil+Calcfoil stall+Eppler ext transition |  |  |  | L/D Max: | 113.98 | at alpha= | 5.5 | deg
Re: | 10000000 |  |  | Cd Min: | 0.00464 | at alpha= | -1.5 | deg
Mach: | 0 |  |  | Cl=0 at alpha= | -2.0161 | deg
|  |  |  | @ Cl=0.1, Cd= | 0.0046571
|  |  |  | @ Cl=0.4, Cd= | 0.0049989
|  |  |  | @ Cl=0.6, Cd= | 0.0060552
alpha (deg) | Cl | Cd | Cm | Cl/Cd
-18 | -0.768 | 0.12821 | 0 | -5.989
-17.5 | -0.784 | 0.12224 | 0 | -6.412
-17 | -0.799 | 0.11563 | -0.001 | -6.912
-16.5 | -0.816 | 0.10653 | -0.001 | -7.656
-16 | -0.829 | 0.09932 | -0.002 | -8.346
-15.5 | -0.837 | 0.09544 | -0.002 | -8.769
-15 | -0.849 | 0.08613 | -0.003 | -9.856
-14.5 | -0.868 | 0.0711 | -0.004 | -12.21
-14 | -0.962 | 0.02594 | -0.005 | -37.083
-13.5 | -0.968 | 0.02235 | -0.006 | -43.312
-13 | -0.981 | 0.01706 | -0.007 | -57.508
-12.5 | -0.978 | 0.01506 | -0.008 | -64.896
-12 | -0.966 | 0.01394 | -0.009 | -69.264
-11.5 | -0.949 | 0.01288 | -0.01 | -73.709
-11 | -0.927 | 0.01211 | -0.011 | -76.568
-10.5 | -0.9 | 0.01146 | -0.012 | -78.571
-10 | -0.868 | 0.01095 | -0.013 | -79.238
-9.5 | -0.832 | 0.01045 | -0.014 | -79.655
-9 | -0.792 | 0.00993 | -0.015 | -79.785
-8.5 | -0.749 | 0.00857 | -0.015 | -87.361
-8 | -0.704 | 0.00929 | -0.016 | -75.768
-7.5 | -0.651 | 0.00845 | -0.017 | -77.031
-7 | -0.596 | 0.00811 | -0.018 | -73.492
-6.5 | -0.54 | 0.00785 | -0.019 | -68.786
-6 | -0.483 | 0.00764 | -0.02 | -63.198
-5.5 | -0.424 | 0.00742 | -0.021 | -57.181
-5 | -0.365 | 0.00726 | -0.022 | -50.223
-4.5 | -0.305 | 0.00707 | -0.023 | -43.111
-4 | -0.244 | 0.00696 | -0.024 | -35.093
-3.5 | -0.183 | 0.00678 | -0.025 | -26.975
-3 | -0.121 | 0.00665 | -0.026 | -18.256
-2.5 | -0.06 | 0.00657 | -0.027 | -9.091
-2 | 0.002 | 0.00466 | -0.028 | 0.475
-1.5 | 0.064 | 0.00464 | -0.029 | 13.881
-1 | 0.127 | 0.00467 | -0.03 | 27.117
-0.5 | 0.189 | 0.00466 | -0.031 | 40.488
0 | 0.251 | 0.00477 | -0.032 | 52.627
0.5 | 0.313 | 0.00487 | -0.033 | 64.285
1 | 0.375 | 0.00489 | -0.034 | 76.676
1.5 | 0.437 | 0.00516 | -0.035 | 84.801
2 | 0.498 | 0.00561 | -0.036 | 88.649
2.5 | 0.559 | 0.00587 | -0.037 | 95.168
3 | 0.621 | 0.00615 | -0.038 | 100.866
3.5 | 0.681 | 0.00611 | -0.039 | 111.42
4 | 0.739 | 0.00672 | -0.04 | 109.999
4.5 | 0.798 | 0.0071 | -0.041 | 112.332
5 | 0.856 | 0.00753 | -0.041 | 113.765
5.5 | 0.913 | 0.00801 | -0.042 | 113.98
6 | 0.968 | 0.00854 | -0.043 | 113.389
6.5 | 1.023 | 0.0091 | -0.044 | 112.473
7 | 1.076 | 0.00972 | -0.045 | 110.746
7.5 | 1.126 | 0.01144 | -0.046 | 98.359
8 | 1.175 | 0.01214 | -0.047 | 96.76
8.5 | 1.223 | 0.01272 | -0.047 | 96.169
9 | 1.269 | 0.01334 | -0.048 | 95.112
9.5 | 1.312 | 0.01402 | -0.049 | 93.579
10 | 1.352 | 0.01472 | -0.05 | 91.866
10.5 | 1.39 | 0.01541 | -0.051 | 90.191
11 | 1.424 | 0.01625 | -0.052 | 87.603
11.5 | 1.455 | 0.01711 | -0.053 | 85.035
12 | 1.481 | 0.01812 | -0.053 | 81.748
12.5 | 1.501 | 0.01916 | -0.054 | 78.337
13 | 1.517 | 0.0203 | -0.055 | 74.719
13.5 | 1.528 | 0.02151 | -0.056 | 71.04
14 | 1.534 | 0.02284 | -0.056 | 67.178
14.5 | 1.536 | 0.02416 | -0.057 | 63.606
15 | 1.534 | 0.02575 | -0.058 | 59.566
15.5 | 1.524 | 0.02727 | -0.059 | 55.882
16 | 1.508 | 0.02914 | -0.059 | 51.753
16.5 | 1.488 | 0.03095 | -0.06 | 48.08
17 | 1.464 | 0.03295 | -0.061 | 44.442
17.5 | 1.435 | 0.03585 | -0.061 | 40.041
18 | 1.405 | 0.0383 | -0.062 | 36.684
18.5 | 1.371 | 0.04144 | -0.062 | 33.076
19 | 1.334 | 0.04519 | -0.063 | 29.514
19.5 | 1.296 | 0.0488 | -0.063 | 26.553

## 106. Re 10M Mach 0.00 (2)
BIGFOIL.COM POLAR EXPORT
NACA65-418 a=0.0
NACA65-418 a=0.0 |  |  |  | Cl Max: | 1.6438 | at alpha= | 20 | deg
XFOIL ncrit=9 |  |  |  | L/D Max: | 151.239 | at alpha= | 3.5 | deg
Re: | 10000000 |  |  | Cd Min: | 0.05921 | at alpha= | 20 | deg
Mach: | 0 |  |  | Cl=0 at alpha= | -2.1806 | deg
|  |  |  | @ Cl=0.1, Cd= | 0.0052747
|  |  |  | @ Cl=0.4, Cd= | 0.0038182
|  |  |  | @ Cl=0.6, Cd= | 0.0041765
alpha (deg) | Cl | Cd | Cm | Cl/Cd
-20 | -1.4392 | 0.03709 | -0.0686 | -38.8029
-19.5 | -1.4316 | 0.03357 | -0.0677 | -42.6452
-19 | -1.4176 | 0.03072 | -0.0666 | -46.1458
-18.5 | -1.4022 | 0.02814 | -0.0652 | -49.8294
-18 | -1.3847 | 0.02583 | -0.0635 | -53.6082
-17.5 | -1.3648 | 0.02378 | -0.0617 | -57.3928
-17 | -1.3425 | 0.02197 | -0.0597 | -61.1061
-16.5 | -1.3173 | 0.02043 | -0.0576 | -64.4787
-16 | -1.29 | 0.01905 | -0.0555 | -67.7165
-15.5 | -1.2618 | 0.01777 | -0.0533 | -71.0073
-15 | -1.235 | 0.01648 | -0.0506 | -74.9393
-14.5 | -1.2073 | 0.01531 | -0.0478 | -78.857
-14 | -1.1745 | 0.01445 | -0.0454 | -81.2803
-13.5 | -1.1416 | 0.01365 | -0.0427 | -83.6337
-13 | -1.1096 | 0.01287 | -0.0397 | -86.216
-12.5 | -1.0769 | 0.01222 | -0.0364 | -88.126
-11.5 | -1.006 | 0.01121 | -0.0302 | -89.7413
-11 | -0.9631 | 0.01062 | -0.0285 | -90.6874
-10.5 | -0.9166 | 0.01012 | -0.0274 | -90.5731
-10 | -0.8764 | 0.00923 | -0.0253 | -94.9512
-9.5 | -0.8247 | 0.00889 | -0.0249 | -92.7672
-9 | -0.7728 | 0.00854 | -0.0247 | -90.4918
-8.5 | -0.7189 | 0.00828 | -0.0248 | -86.8237
-8 | -0.664 | 0.00804 | -0.025 | -82.5871
-7.5 | -0.6093 | 0.00777 | -0.0252 | -78.417
-7 | -0.5541 | 0.00752 | -0.0255 | -73.6835
-6.5 | -0.498 | 0.00728 | -0.026 | -68.4066
-6 | -0.4413 | 0.00708 | -0.0265 | -62.3305
-5.5 | -0.3843 | 0.00691 | -0.0271 | -55.6151
-5 | -0.3273 | 0.0067 | -0.0277 | -48.8507
-4.5 | -0.2695 | 0.00652 | -0.0285 | -41.3344
-4 | -0.2117 | 0.00637 | -0.0292 | -33.2339
-3.5 | -0.1537 | 0.00623 | -0.03 | -24.6709
-3 | -0.0952 | 0.00607 | -0.0309 | -15.6837
-2.5 | -0.0368 | 0.00592 | -0.0318 | -6.2162
-2 | 0.0208 | 0.00573 | -0.0326 | 3.63
-1.5 | 0.0781 | 0.00543 | -0.0333 | 14.3831
-1 | 0.1345 | 0.00503 | -0.034 | 26.7396
-0.5 | 0.186 | 0.00404 | -0.0341 | 46.0396
0 | 0.2441 | 0.00376 | -0.0351 | 64.9202
0.5 | 0.3038 | 0.00376 | -0.0363 | 80.7979
1 | 0.364 | 0.00377 | -0.0375 | 96.5517
1.5 | 0.4237 | 0.00385 | -0.0387 | 110.0519
2 | 0.4836 | 0.00392 | -0.0399 | 123.3673
2.5 | 0.5428 | 0.00401 | -0.0411 | 135.3616
3 | 0.6012 | 0.00418 | -0.0421 | 143.8278
3.5 | 0.6594 | 0.00436 | -0.043 | 151.2385
4 | 0.7122 | 0.00489 | -0.0432 | 145.6442
4.5 | 0.7646 | 0.0054 | -0.0433 | 141.5926
5 | 0.8131 | 0.00608 | -0.0427 | 133.7336
6 | 0.9078 | 0.00729 | -0.0411 | 124.5267
6.5 | 0.953 | 0.00786 | -0.0399 | 121.2468
7 | 0.9933 | 0.00851 | -0.0379 | 116.7215
7.5 | 1.0308 | 0.00912 | -0.0353 | 113.0263
8 | 1.0484 | 0.00978 | -0.0288 | 107.1984
8.5 | 1.071 | 0.01061 | -0.0239 | 100.9425
9 | 1.0985 | 0.01145 | -0.0202 | 95.9389
9.5 | 1.1288 | 0.01231 | -0.0172 | 91.6978
10 | 1.1595 | 0.01323 | -0.0145 | 87.6417
10.5 | 1.19 | 0.01423 | -0.012 | 83.6261
11 | 1.2209 | 0.01529 | -0.0097 | 79.8496
11.5 | 1.2484 | 0.01655 | -0.0072 | 75.432
12 | 1.2777 | 0.01777 | -0.0051 | 71.9021
12.5 | 1.3053 | 0.01912 | -0.0029 | 68.2688
13 | 1.3286 | 0.02068 | -0.0004 | 64.2456
13.5 | 1.3718 | 0.0222 | -0.002 | 61.7928
14.5 | 1.4626 | 0.02607 | -0.007 | 56.1028
15 | 1.4887 | 0.02824 | -0.0061 | 52.716
15.5 | 1.5114 | 0.03065 | -0.0051 | 49.3116
16 | 1.5347 | 0.03307 | -0.0042 | 46.4076
16.5 | 1.5561 | 0.0357 | -0.0034 | 43.5882
17 | 1.5753 | 0.03845 | -0.0024 | 40.9701
17.5 | 1.591 | 0.04158 | -0.0014 | 38.2636
18 | 1.6037 | 0.04495 | -0.0004 | 35.6774
18.5 | 1.6187 | 0.04815 | 0.0004 | 33.6179
19 | 1.6318 | 0.0516 | 0.0011 | 31.624
19.5 | 1.6401 | 0.05532 | 0.0021 | 29.6475
20 | 1.6438 | 0.05921 | 0.0036 | 27.7622

## 107. Re 10M Mach 0.10 (1)
BIGFOIL.COM POLAR EXPORT
NACA65-418 a=0.0
NACA65-418 a=0.0 |  |  |  | Cl Max: | 1.525 | at alpha= | 14 | deg
JavaFoil+Calcfoil stall+Eppler ext transition |  |  |  | L/D Max: | 113.631 | at alpha= | 5 | deg
Re: | 10000000 |  |  | Cd Min: | 0.00463 | at alpha= | -2 | deg
Mach: | 0.1 |  |  | Cl=0 at alpha= | -2.0161 | deg
|  |  |  | @ Cl=0.1, Cd= | 0.0046543
|  |  |  | @ Cl=0.4, Cd= | 0.0050159
|  |  |  | @ Cl=0.6, Cd= | 0.0060593
alpha (deg) | Cl | Cd | Cm | Cl/Cd
-17.5 | -0.744 | 0.12387 | 0 | -6.003
-17 | -0.762 | 0.11808 | -0.001 | -6.451
-16.5 | -0.781 | 0.10954 | -0.001 | -7.128
-16 | -0.797 | 0.10297 | -0.002 | -7.736
-15.5 | -0.808 | 0.09873 | -0.002 | -8.187
-15 | -0.821 | 0.0911 | -0.003 | -9.014
-14.5 | -0.833 | 0.08248 | -0.003 | -10.102
-14 | -0.864 | 0.06132 | -0.004 | -14.082
-13.5 | -0.942 | 0.02581 | -0.006 | -36.488
-13 | -0.953 | 0.02082 | -0.007 | -45.746
-12.5 | -0.966 | 0.01563 | -0.008 | -61.788
-12 | -0.957 | 0.01432 | -0.009 | -66.843
-11.5 | -0.943 | 0.01324 | -0.01 | -71.192
-11 | -0.923 | 0.01233 | -0.011 | -74.918
-10.5 | -0.898 | 0.01161 | -0.012 | -77.328
-10 | -0.867 | 0.0111 | -0.013 | -78.126
-9.5 | -0.832 | 0.01054 | -0.014 | -78.978
-9 | -0.793 | 0.01003 | -0.015 | -79.12
-8.5 | -0.75 | 0.00865 | -0.016 | -86.724
-8 | -0.706 | 0.0093 | -0.017 | -75.9
-7.5 | -0.653 | 0.00847 | -0.017 | -77.174
-7 | -0.599 | 0.00813 | -0.018 | -73.641
-6.5 | -0.542 | 0.00794 | -0.019 | -68.301
-6 | -0.485 | 0.00769 | -0.02 | -63.006
-5.5 | -0.426 | 0.00746 | -0.021 | -57.112
-5 | -0.366 | 0.00728 | -0.022 | -50.339
-4.5 | -0.306 | 0.00717 | -0.023 | -42.73
-4 | -0.245 | 0.00698 | -0.024 | -35.163
-3.5 | -0.184 | 0.00685 | -0.025 | -26.851
-3 | -0.122 | 0.00668 | -0.026 | -18.269
-2.5 | -0.06 | 0.00658 | -0.027 | -9.126
-2 | 0.002 | 0.00463 | -0.028 | 0.481
-1.5 | 0.065 | 0.00466 | -0.029 | 13.891
-1 | 0.127 | 0.00465 | -0.03 | 27.372
-0.5 | 0.19 | 0.00468 | -0.031 | 40.497
0 | 0.252 | 0.00477 | -0.032 | 52.869
0.5 | 0.315 | 0.00485 | -0.033 | 64.958
1 | 0.377 | 0.00491 | -0.034 | 76.765
1.5 | 0.44 | 0.0052 | -0.035 | 84.587
2 | 0.5 | 0.00559 | -0.036 | 89.492
2.5 | 0.562 | 0.0059 | -0.037 | 95.201
3 | 0.624 | 0.00616 | -0.038 | 101.169
3.5 | 0.683 | 0.00614 | -0.039 | 111.294
4 | 0.742 | 0.00675 | -0.04 | 109.945
4.5 | 0.801 | 0.00716 | -0.041 | 111.892
5 | 0.86 | 0.00757 | -0.042 | 113.631
5.5 | 0.917 | 0.00808 | -0.043 | 113.421
6 | 0.972 | 0.00861 | -0.043 | 112.965
6.5 | 1.027 | 0.00917 | -0.044 | 111.972
7 | 1.081 | 0.00984 | -0.045 | 109.785
7.5 | 1.13 | 0.01154 | -0.046 | 97.937
8 | 1.18 | 0.01226 | -0.047 | 96.261
8.5 | 1.227 | 0.01285 | -0.048 | 95.499
9 | 1.273 | 0.01348 | -0.049 | 94.402
9.5 | 1.316 | 0.01418 | -0.049 | 92.787
10 | 1.356 | 0.0149 | -0.05 | 90.988
10.5 | 1.393 | 0.01561 | -0.051 | 89.215
11 | 1.426 | 0.01649 | -0.052 | 86.504
11.5 | 1.456 | 0.01744 | -0.053 | 83.469
12 | 1.481 | 0.0184 | -0.054 | 80.469
12.5 | 1.499 | 0.01949 | -0.054 | 76.916
13 | 1.513 | 0.02066 | -0.055 | 73.202
13.5 | 1.521 | 0.02189 | -0.056 | 69.492
14 | 1.525 | 0.02328 | -0.057 | 65.509
14.5 | 1.524 | 0.02467 | -0.057 | 61.797
15 | 1.518 | 0.02632 | -0.058 | 57.68
15.5 | 1.505 | 0.02794 | -0.059 | 53.849
16 | 1.484 | 0.02986 | -0.06 | 49.708
16.5 | 1.46 | 0.03181 | -0.06 | 45.88
17 | 1.43 | 0.03418 | -0.061 | 41.852
17.5 | 1.397 | 0.03702 | -0.061 | 37.732
18 | 1.36 | 0.04026 | -0.062 | 33.778
18.5 | 1.321 | 0.04305 | -0.062 | 30.694
19 | 1.279 | 0.04715 | -0.063 | 27.126

## 108. Re 10M Mach 0.10 (2)
BIGFOIL.COM POLAR EXPORT
NACA65-418 a=0.0
NACA65-418 a=0.0 |  |  |  | Cl Max: | 1.6317 | at alpha= | 19.5 | deg
XFOIL ncrit=9 |  |  |  | L/D Max: | 152.248 | at alpha= | 3.5 | deg
Re: | 10000000 |  |  | Cd Min: | 0.06155 | at alpha= | 20 | deg
Mach: | 0.1 |  |  | Cl=0 at alpha= | -2.1839 | deg
|  |  |  | @ Cl=0.1, Cd= | 0.0052939
|  |  |  | @ Cl=0.4, Cd= | 0.0038246
|  |  |  | @ Cl=0.6, Cd= | 0.0041658
alpha (deg) | Cl | Cd | Cm | Cl/Cd
-20 | -1.4184 | 0.04078 | -0.0717 | -34.7818
-19.5 | -1.4181 | 0.03634 | -0.071 | -39.0231
-18.5 | -1.3933 | 0.03012 | -0.0688 | -46.2583
-18 | -1.3785 | 0.02745 | -0.0671 | -50.2186
-17.5 | -1.3607 | 0.02512 | -0.0652 | -54.168
-17 | -1.3401 | 0.02309 | -0.0631 | -58.0381
-16.5 | -1.3155 | 0.02139 | -0.061 | -61.5007
-16 | -1.2888 | 0.01989 | -0.0588 | -64.7964
-15.5 | -1.2615 | 0.01847 | -0.0565 | -68.2999
-15 | -1.2353 | 0.01707 | -0.0537 | -72.3667
-14.5 | -1.2073 | 0.01581 | -0.0508 | -76.3631
-14 | -1.1746 | 0.01487 | -0.0483 | -78.9913
-13.5 | -1.1418 | 0.014 | -0.0456 | -81.5571
-13 | -1.1096 | 0.01315 | -0.0425 | -84.3802
-12.5 | -1.0761 | 0.01246 | -0.0394 | -86.3644
-12 | -1.0447 | 0.01182 | -0.0355 | -88.3841
-11.5 | -1.0094 | 0.01136 | -0.0321 | -88.8556
-11 | -0.9664 | 0.01079 | -0.0302 | -89.5644
-10.5 | -0.9205 | 0.01025 | -0.0288 | -89.8049
-10 | -0.8794 | 0.00941 | -0.0266 | -93.4538
-9.5 | -0.8293 | 0.00896 | -0.0259 | -92.5558
-9 | -0.7772 | 0.0086 | -0.0255 | -90.3721
-8.5 | -0.7231 | 0.00832 | -0.0255 | -86.9111
-8 | -0.6679 | 0.00808 | -0.0256 | -82.6609
-7.5 | -0.6128 | 0.00781 | -0.0258 | -78.4635
-7 | -0.5572 | 0.00755 | -0.026 | -73.8013
-6.5 | -0.5008 | 0.00731 | -0.0264 | -68.5089
-6 | -0.4438 | 0.00711 | -0.0269 | -62.4191
-5.5 | -0.3863 | 0.00693 | -0.0275 | -55.7431
-5 | -0.3289 | 0.00672 | -0.028 | -48.9435
-4.5 | -0.2709 | 0.00654 | -0.0287 | -41.422
-4 | -0.2126 | 0.00638 | -0.0295 | -33.3229
-3.5 | -0.1543 | 0.00624 | -0.0303 | -24.7276
-3 | -0.0954 | 0.00608 | -0.0312 | -15.6908
-2.5 | -0.0366 | 0.00593 | -0.032 | -6.172
-2 | 0.0213 | 0.00575 | -0.0328 | 3.7043
-1.5 | 0.079 | 0.00545 | -0.0336 | 14.4954
-1 | 0.1355 | 0.00503 | -0.0342 | 26.9384
-0.5 | 0.1873 | 0.00403 | -0.0343 | 46.4764
0 | 0.2458 | 0.00376 | -0.0353 | 65.3723
0.5 | 0.3059 | 0.00377 | -0.0365 | 81.1406
1 | 0.3665 | 0.00378 | -0.0377 | 96.9577
1.5 | 0.4266 | 0.00386 | -0.0389 | 110.5181
2 | 0.4869 | 0.00393 | -0.0402 | 123.8931
2.5 | 0.5465 | 0.00402 | -0.0413 | 135.9453
3 | 0.6052 | 0.00418 | -0.0423 | 144.7847
3.5 | 0.6638 | 0.00436 | -0.0433 | 152.2477
4.5 | 0.7696 | 0.00541 | -0.0435 | 142.2551
5 | 0.8181 | 0.0061 | -0.0428 | 134.1148
6 | 0.9126 | 0.00733 | -0.041 | 124.502
6.5 | 0.9573 | 0.00791 | -0.0396 | 121.024
7 | 0.997 | 0.00857 | -0.0374 | 116.3361
8 | 1.0463 | 0.00993 | -0.0271 | 105.3676
8.5 | 1.0698 | 0.01081 | -0.0224 | 98.9639
9 | 1.0979 | 0.01169 | -0.0188 | 93.9179
10 | 1.1588 | 0.01357 | -0.0131 | 85.3943
10.5 | 1.1902 | 0.01459 | -0.0107 | 81.5764
11 | 1.2206 | 0.01571 | -0.0083 | 77.6957
11.5 | 1.2475 | 0.01706 | -0.0057 | 73.1243
12 | 1.2771 | 0.01832 | -0.0036 | 69.7107
12.5 | 1.3043 | 0.01975 | -0.0014 | 66.0405
13 | 1.327 | 0.0214 | 0.0012 | 62.0093
13.5 | 1.3761 | 0.02291 | -0.0013 | 60.0655
14.5 | 1.4627 | 0.02716 | -0.0058 | 53.8549
15 | 1.4878 | 0.02948 | -0.0048 | 50.4681
15.5 | 1.511 | 0.03191 | -0.0037 | 47.3519
16 | 1.5344 | 0.0344 | -0.0027 | 44.6047
16.5 | 1.556 | 0.03703 | -0.0018 | 42.02
17 | 1.5747 | 0.03991 | -0.0008 | 39.4563
17.5 | 1.5886 | 0.04327 | 0.0003 | 36.7137
18 | 1.6008 | 0.04676 | 0.0013 | 34.2344
18.5 | 1.6138 | 0.05027 | 0.0022 | 32.1026
19 | 1.6248 | 0.05392 | 0.0031 | 30.1335
19.5 | 1.6317 | 0.05777 | 0.0043 | 28.2448
20 | 1.6259 | 0.06155 | 0.0077 | 26.4159

## 109. Re 10M Mach 0.25 (1)
BIGFOIL.COM POLAR EXPORT
NACA65-418 a=0.0
NACA65-418 a=0.0 |  |  |  | Cl Max: | 1.474 | at alpha= | 12.5 | deg
JavaFoil+Calcfoil stall+Eppler ext transition |  |  |  | L/D Max: | 111.939 | at alpha= | 5 | deg
Re: | 10000000 |  |  | Cd Min: | 0.00468 | at alpha= | -2 | deg
Mach: | 0.25 |  |  | Cl=0 at alpha= | -2.0156 | deg
|  |  |  | @ Cl=0.1, Cd= | 0.0047003
|  |  |  | @ Cl=0.4, Cd= | 0.0050394
|  |  |  | @ Cl=0.6, Cd= | 0.0060255
alpha (deg) | Cl | Cd | Cm | Cl/Cd
-16 | -0.53 | 0.11755 | -0.001 | -4.506
-15.5 | -0.576 | 0.11292 | -0.002 | -5.097
-15 | -0.618 | 0.10343 | -0.002 | -5.979
-14.5 | -0.655 | 0.09805 | -0.003 | -6.678
-14 | -0.687 | 0.09264 | -0.003 | -7.412
-13.5 | -0.713 | 0.08564 | -0.004 | -8.331
-13 | -0.734 | 0.07935 | -0.005 | -9.254
-12.5 | -0.748 | 0.07399 | -0.005 | -10.111
-12 | -0.768 | 0.06094 | -0.007 | -12.611
-11.5 | -0.883 | 0.0167 | -0.01 | -52.866
-11 | -0.886 | 0.01411 | -0.011 | -62.796
-10.5 | -0.875 | 0.01292 | -0.012 | -67.75
-10 | -0.856 | 0.01201 | -0.013 | -71.314
-9.5 | -0.83 | 0.01119 | -0.014 | -74.188
-9 | -0.797 | 0.01061 | -0.015 | -75.061
-8.5 | -0.757 | 0.0101 | -0.016 | -75.015
-8 | -0.713 | 0.00969 | -0.017 | -73.589
-7.5 | -0.663 | 0.00877 | -0.018 | -75.632
-7 | -0.611 | 0.0085 | -0.019 | -71.931
-6.5 | -0.555 | 0.00818 | -0.02 | -67.79
-6 | -0.496 | 0.00791 | -0.021 | -62.721
-5.5 | -0.437 | 0.00764 | -0.022 | -57.156
-5 | -0.376 | 0.00743 | -0.023 | -50.582
-4.5 | -0.314 | 0.00725 | -0.024 | -43.329
-4 | -0.252 | 0.00708 | -0.025 | -35.571
-3.5 | -0.189 | 0.00689 | -0.026 | -27.425
-3 | -0.125 | 0.0068 | -0.027 | -18.449
-2.5 | -0.062 | 0.00666 | -0.028 | -9.259
-2 | 0.002 | 0.00468 | -0.029 | 0.489
-1.5 | 0.067 | 0.00469 | -0.03 | 14.192
-1 | 0.131 | 0.00471 | -0.031 | 27.746
-0.5 | 0.195 | 0.00475 | -0.032 | 41.03
0 | 0.259 | 0.00483 | -0.033 | 53.678
0.5 | 0.323 | 0.0049 | -0.034 | 65.956
1 | 0.388 | 0.00497 | -0.035 | 77.951
1.5 | 0.452 | 0.00534 | -0.036 | 84.621
2 | 0.514 | 0.00573 | -0.037 | 89.635
2.5 | 0.577 | 0.00607 | -0.038 | 95.05
3 | 0.639 | 0.00595 | -0.039 | 107.472
3.5 | 0.7 | 0.00658 | -0.04 | 106.281
4 | 0.76 | 0.00698 | -0.041 | 108.941
4.5 | 0.821 | 0.0074 | -0.042 | 110.914
5 | 0.881 | 0.00787 | -0.043 | 111.939
5.5 | 0.939 | 0.0084 | -0.044 | 111.757
6 | 0.995 | 0.00901 | -0.044 | 110.455
6.5 | 1.051 | 0.00967 | -0.045 | 108.733
7 | 1.104 | 0.01063 | -0.046 | 103.875
7.5 | 1.155 | 0.01219 | -0.047 | 94.714
8 | 1.204 | 0.01297 | -0.048 | 92.838
8.5 | 1.251 | 0.01365 | -0.049 | 91.65
9 | 1.295 | 0.01439 | -0.05 | 89.995
9.5 | 1.335 | 0.01514 | -0.051 | 88.175
10 | 1.372 | 0.01602 | -0.051 | 85.603
10.5 | 1.404 | 0.01693 | -0.052 | 82.917
11 | 1.431 | 0.01795 | -0.053 | 79.75
11.5 | 1.454 | 0.019 | -0.054 | 76.509
12 | 1.468 | 0.02032 | -0.055 | 72.245
12.5 | 1.474 | 0.02151 | -0.056 | 68.517
13 | 1.472 | 0.02291 | -0.056 | 64.241
13.5 | 1.462 | 0.0245 | -0.057 | 59.666
14 | 1.444 | 0.02629 | -0.058 | 54.936
14.5 | 1.418 | 0.02808 | -0.059 | 50.513
15 | 1.384 | 0.03034 | -0.059 | 45.615
15.5 | 1.337 | 0.03262 | -0.06 | 40.984
16 | 1.278 | 0.03566 | -0.061 | 35.84
16.5 | 1.212 | 0.0389 | -0.061 | 31.156
17 | 1.136 | 0.04408 | -0.061 | 25.777
17.5 | 1.055 | 0.04954 | -0.062 | 21.298

## 110. Re 10M Mach 0.25 (2)
BIGFOIL.COM POLAR EXPORT
NACA65-418 a=0.0
NACA65-418 a=0.0 |  |  |  | Cl Max: | 1.5793 | at alpha= | 20 | deg
XFOIL ncrit=9 |  |  |  | L/D Max: | 156.032 | at alpha= | 3.5 | deg
Re: | 10000000 |  |  | Cd Min: | 0.08564 | at alpha= | -20 | deg
Mach: | 0.25 |  |  | Cl=0 at alpha= | -2.2025 | deg
|  |  |  | @ Cl=0.1, Cd= | 0.005398
|  |  |  | @ Cl=0.4, Cd= | 0.0038422
|  |  |  | @ Cl=0.6, Cd= | 0.0041519
alpha (deg) | Cl | Cd | Cm | Cl/Cd
-20 | -1.145 | 0.08564 | -0.0639 | -13.3699
-19.5 | -1.2273 | 0.06656 | -0.0763 | -18.439
-19 | -1.2647 | 0.05567 | -0.0812 | -22.7178
-18.5 | -1.2574 | 0.05037 | -0.0826 | -24.9633
-18 | -1.2837 | 0.04247 | -0.0837 | -30.226
-17 | -1.2954 | 0.03213 | -0.0814 | -40.3175
-16.5 | -1.2854 | 0.02869 | -0.0793 | -44.8031
-16 | -1.2687 | 0.02591 | -0.0767 | -48.9657
-15.5 | -1.2508 | 0.02336 | -0.0738 | -53.5445
-15 | -1.23 | 0.0211 | -0.0706 | -58.2938
-14.5 | -1.2052 | 0.01918 | -0.0672 | -62.8363
-14 | -1.1751 | 0.01766 | -0.064 | -66.5402
-13.5 | -1.1431 | 0.01633 | -0.0608 | -70
-13 | -1.1108 | 0.01507 | -0.0573 | -73.7094
-12.5 | -1.076 | 0.01405 | -0.0539 | -76.5836
-12 | -1.0417 | 0.01306 | -0.0502 | -79.7626
-11.5 | -1.0058 | 0.01227 | -0.0465 | -81.9723
-11 | -0.9715 | 0.01155 | -0.0422 | -84.1126
-10.5 | -0.9368 | 0.01103 | -0.0377 | -84.932
-10 | -0.8908 | 0.01046 | -0.0353 | -85.1625
-9.5 | -0.8432 | 0.00986 | -0.0332 | -85.5172
-9 | -0.8 | 0.00899 | -0.0305 | -88.9878
-8.5 | -0.7455 | 0.0086 | -0.0297 | -86.686
-8 | -0.6888 | 0.00831 | -0.0293 | -82.8881
-7.5 | -0.6314 | 0.00805 | -0.029 | -78.4348
-7 | -0.5739 | 0.00775 | -0.0289 | -74.0516
-6.5 | -0.5158 | 0.00747 | -0.0289 | -69.0495
-6 | -0.457 | 0.00725 | -0.0291 | -63.0345
-5.5 | -0.3975 | 0.00704 | -0.0294 | -56.4631
-5 | -0.3378 | 0.00683 | -0.0299 | -49.4583
-4.5 | -0.2781 | 0.00662 | -0.0304 | -42.0091
-4 | -0.2177 | 0.00648 | -0.031 | -33.5957
-3.5 | -0.1574 | 0.0063 | -0.0317 | -24.9841
-3 | -0.0965 | 0.00615 | -0.0326 | -15.6911
-2.5 | -0.0357 | 0.006 | -0.0334 | -5.95
-2 | 0.0243 | 0.00583 | -0.0342 | 4.1681
-1.5 | 0.0837 | 0.00551 | -0.0349 | 15.1906
-1 | 0.1419 | 0.00511 | -0.0355 | 27.7691
-0.5 | 0.1943 | 0.004 | -0.0355 | 48.575
0 | 0.2552 | 0.00378 | -0.0365 | 67.5132
0.5 | 0.3174 | 0.0038 | -0.0377 | 83.5263
1 | 0.3803 | 0.00382 | -0.0391 | 99.555
1.5 | 0.4424 | 0.00389 | -0.0403 | 113.7275
2 | 0.5048 | 0.00396 | -0.0415 | 127.4747
2.5 | 0.5667 | 0.00407 | -0.0427 | 139.2383
3 | 0.6277 | 0.00422 | -0.0437 | 148.7441
3.5 | 0.6881 | 0.00441 | -0.0446 | 156.0317
4 | 0.7432 | 0.00493 | -0.0447 | 150.7505
4.5 | 0.7973 | 0.00544 | -0.0445 | 146.5625
5 | 0.8455 | 0.00621 | -0.0434 | 136.1514
5.5 | 0.8908 | 0.00697 | -0.0417 | 127.8049
6 | 0.9377 | 0.00755 | -0.0402 | 124.1987
6.5 | 0.9784 | 0.00821 | -0.0376 | 119.1717
7 | 1.0049 | 0.00891 | -0.0322 | 112.7834
7.5 | 1.0212 | 0.00977 | -0.0253 | 104.5241
8 | 1.0398 | 0.01092 | -0.0196 | 95.2198
8.5 | 1.0643 | 0.0121 | -0.0152 | 87.9587
9 | 1.0942 | 0.01322 | -0.0119 | 82.7685
9.5 | 1.1245 | 0.0144 | -0.0089 | 78.0903
10 | 1.1546 | 0.01569 | -0.006 | 73.5883
10.5 | 1.1869 | 0.01694 | -0.0035 | 70.0649
11 | 1.2159 | 0.01842 | -0.0008 | 66.0098
11.5 | 1.2449 | 0.01996 | 0.0016 | 62.3697
12 | 1.2732 | 0.0216 | 0.004 | 58.9444
12.5 | 1.299 | 0.02346 | 0.0065 | 55.3708
13 | 1.3233 | 0.02539 | 0.0091 | 52.1189
13.5 | 1.3888 | 0.02769 | 0.0031 | 50.1553
14 | 1.4297 | 0.03028 | 0.0016 | 47.216
14.5 | 1.4616 | 0.03317 | 0.0012 | 44.0639
15 | 1.4861 | 0.0359 | 0.0026 | 41.3955
15.5 | 1.5082 | 0.03877 | 0.004 | 38.9012
16 | 1.5283 | 0.04189 | 0.0053 | 36.4836
16.5 | 1.5443 | 0.04541 | 0.0067 | 34.0079
17 | 1.5564 | 0.04923 | 0.0081 | 31.6149
17.5 | 1.5669 | 0.05326 | 0.0095 | 29.4198
18 | 1.5763 | 0.05726 | 0.0109 | 27.5288
18.5 | 1.579 | 0.06151 | 0.013 | 25.6706
19 | 1.574 | 0.06582 | 0.0161 | 23.9137
19.5 | 1.5778 | 0.07095 | 0.0164 | 22.2382
20 | 1.5793 | 0.07683 | 0.0157 | 20.5558

## 111. Re 10M Mach 0.50 (1)
BIGFOIL.COM POLAR EXPORT
NACA65-418 a=0.0
NACA65-418 a=0.0 |  |  |  | Cl Max: | 1.328 | at alpha= | 9 | deg
JavaFoil+Calcfoil stall+Eppler ext transition |  |  |  | L/D Max: | 103.451 | at alpha= | 4.5 | deg
Re: | 10000000 |  |  | Cd Min: | 0.0049 | at alpha= | -1.5 | deg
Mach: | 0.5 |  |  | Cl=0 at alpha= | -2.0208 | deg
|  |  |  | @ Cl=0.1, Cd= | 0.0049108
|  |  |  | @ Cl=0.4, Cd= | 0.0052782
|  |  |  | @ Cl=0.6, Cd= | 0.0064309
alpha (deg) | Cl | Cd | Cm | Cl/Cd
-20 | -1.023 | 0.14556 | 0.002 | -7.031
-19.5 | -0.991 | 0.14394 | 0.002 | -6.887
-19 | -0.961 | 0.14022 | 0.001 | -6.857
-18.5 | -0.937 | 0.14256 | 0.001 | -6.573
-18 | -0.91 | 0.13249 | 0 | -6.871
-17.5 | -0.88 | 0.12781 | 0 | -6.883
-17 | -0.85 | 0.12452 | -0.001 | -6.826
-16.5 | -0.821 | 0.1184 | -0.001 | -6.932
-16 | -0.793 | 0.11465 | -0.002 | -6.916
-15.5 | -0.768 | 0.11006 | -0.002 | -6.974
-15 | -0.738 | 0.10493 | -0.003 | -7.031
-14.5 | -0.711 | 0.09761 | -0.003 | -7.28
-14 | -0.684 | 0.09023 | -0.004 | -7.583
-13.5 | -0.661 | 0.08091 | -0.005 | -8.163
-13 | -0.718 | 0.02646 | -0.008 | -27.141
-12.5 | -0.595 | 0.08735 | -0.005 | -6.812
-12 | -0.568 | 0.07971 | -0.006 | -7.125
-11.5 | -0.544 | 0.06867 | -0.007 | -7.928
-11 | -0.604 | 0.01786 | -0.012 | -33.82
-10.5 | -0.576 | 0.01577 | -0.013 | -36.525
-10 | -0.548 | 0.01374 | -0.014 | -39.852
-9.5 | -0.425 | 0.07146 | -0.007 | -5.94
-9 | -0.396 | 0.06252 | -0.008 | -6.341
-8.5 | -0.368 | 0.05713 | -0.009 | -6.448
-8 | -0.56 | 0.05047 | -0.01 | -11.091
-7.5 | -0.666 | 0.01178 | -0.02 | -56.513
-7 | -0.635 | 0.0107 | -0.021 | -59.333
-6.5 | -0.589 | 0.00999 | -0.022 | -58.917
-6 | -0.536 | 0.00889 | -0.023 | -60.28
-5.5 | -0.476 | 0.00852 | -0.024 | -55.919
-5 | -0.414 | 0.00777 | -0.025 | -53.204
-4.5 | -0.348 | 0.00797 | -0.027 | -43.726
-4 | -0.28 | 0.00772 | -0.028 | -36.247
-3.5 | -0.21 | 0.00749 | -0.029 | -28.081
-3 | -0.14 | 0.0073 | -0.03 | -19.148
-2.5 | -0.069 | 0.00713 | -0.031 | -9.645
-2 | 0.003 | 0.007 | -0.032 | 0.365
-1.5 | 0.074 | 0.0049 | -0.033 | 15.188
-1 | 0.146 | 0.00493 | -0.035 | 29.664
-0.5 | 0.218 | 0.00501 | -0.036 | 43.543
0 | 0.29 | 0.00507 | -0.037 | 57.14
0.5 | 0.362 | 0.00523 | -0.038 | 69.135
1 | 0.433 | 0.00532 | -0.039 | 81.527
1.5 | 0.502 | 0.00574 | -0.04 | 87.579
2 | 0.568 | 0.00625 | -0.041 | 90.929
2.5 | 0.637 | 0.00664 | -0.042 | 95.962
3 | 0.705 | 0.00704 | -0.043 | 100.12
3.5 | 0.772 | 0.00757 | -0.044 | 102.097
4 | 0.839 | 0.00815 | -0.045 | 102.943
4.5 | 0.906 | 0.00875 | -0.046 | 103.451
5 | 0.971 | 0.00947 | -0.047 | 102.514
5.5 | 1.033 | 0.01028 | -0.048 | 100.491
6 | 1.093 | 0.01117 | -0.049 | 97.843
6.5 | 1.15 | 0.01224 | -0.05 | 93.999
7 | 1.202 | 0.01475 | -0.051 | 81.45
7.5 | 1.251 | 0.01593 | -0.052 | 78.517
8 | 1.29 | 0.01701 | -0.053 | 75.819
8.5 | 1.318 | 0.01826 | -0.054 | 72.186
9 | 1.328 | 0.01961 | -0.055 | 67.756
9.5 | 1.309 | 0.02133 | -0.056 | 61.356
10 | 1.22 | 0.02388 | -0.057 | 51.08
10.5 | 0.827 | 0.02756 | -0.057 | 29.993
11 | 0.859 | 0.0277 | -0.058 | 31.014
11.5 | 0.887 | 0.03093 | -0.059 | 28.687
12 | 0.906 | 0.03789 | -0.059 | 23.911
12.5 | 0.948 | 0.03369 | -0.061 | 28.141
13 | 0.974 | 0.03816 | -0.061 | 25.526
13.5 | 0.998 | 0.04393 | -0.062 | 22.707
14 | 1.026 | 0.04461 | -0.062 | 23.008

## 112. Re 10M Mach 0.50 (2)
BIGFOIL.COM POLAR EXPORT
NACA65-418 a=0.0
NACA65-418 a=0.0 |  |  |  | Cl Max: | 1.3761 | at alpha= | 14 | deg
XFOIL ncrit=9 |  |  |  | L/D Max: | 170.641 | at alpha= | 3.5 | deg
Re: | 10000000 |  |  | Cd Min: | 0.16737 | at alpha= | 19 | deg
Mach: | 0.5 |  |  | Cl=0 at alpha= | -2.29 | deg
|  |  |  | @ Cl=0.1, Cd= | 0.0058988
|  |  |  | @ Cl=0.4, Cd= | 0.0039863
|  |  |  | @ Cl=0.6, Cd= | 0.0041966
alpha (deg) | Cl | Cd | Cm | Cl/Cd
-9.5 | -0.8333 | 0.01394 | -0.078 | -59.7776
-8.5 | -0.7681 | 0.01081 | -0.0642 | -71.0546
-8 | -0.7317 | 0.00979 | -0.0573 | -74.7395
-7.5 | -0.6888 | 0.0093 | -0.0507 | -74.0645
-7 | -0.6289 | 0.00888 | -0.0473 | -70.8221
-6.5 | -0.5676 | 0.00844 | -0.0444 | -67.2512
-6 | -0.5045 | 0.00801 | -0.0422 | -62.9838
-5.5 | -0.439 | 0.00767 | -0.0407 | -57.236
-5 | -0.3721 | 0.00739 | -0.0398 | -50.3518
-4.5 | -0.304 | 0.00713 | -0.0393 | -42.6367
-4 | -0.2363 | 0.00685 | -0.039 | -34.4964
-3.5 | -0.1675 | 0.00666 | -0.0391 | -25.1502
-3 | -0.0987 | 0.00648 | -0.0395 | -15.2315
-2.5 | -0.0291 | 0.0063 | -0.0401 | -4.619
-2 | 0.0402 | 0.00612 | -0.0408 | 6.5686
-1.5 | 0.1078 | 0.00587 | -0.0413 | 18.3646
-1 | 0.173 | 0.00542 | -0.0416 | 31.9188
-0.5 | 0.2275 | 0.00404 | -0.0407 | 56.3119
0 | 0.298 | 0.00395 | -0.0419 | 75.443
0.5 | 0.3706 | 0.00397 | -0.0434 | 93.3501
1 | 0.4426 | 0.00401 | -0.0448 | 110.3741
1.5 | 0.5151 | 0.00408 | -0.0463 | 126.25
2 | 0.5868 | 0.00418 | -0.0475 | 140.3828
2.5 | 0.6586 | 0.00427 | -0.0487 | 154.2389
3 | 0.729 | 0.00446 | -0.0496 | 163.4529
3.5 | 0.7986 | 0.00468 | -0.0502 | 170.641
4 | 0.8631 | 0.00509 | -0.0498 | 169.5678
4.5 | 0.915 | 0.00589 | -0.0473 | 155.348
5 | 0.9587 | 0.00673 | -0.0432 | 142.4517
5.5 | 0.9802 | 0.00758 | -0.035 | 129.314
6 | 0.9863 | 0.00891 | -0.0251 | 110.6958
6.5 | 0.9976 | 0.01069 | -0.0172 | 93.3209
7 | 1.005 | 0.01298 | -0.0098 | 77.4268
8 | 1.033 | 0.01783 | 0.0018 | 57.9361
8.5 | 1.0433 | 0.02072 | 0.0072 | 50.3523
9 | 1.0714 | 0.02299 | 0.0109 | 46.6029
9.5 | 1.1039 | 0.02519 | 0.014 | 43.8229
10 | 1.1361 | 0.02754 | 0.017 | 41.2527
10.5 | 1.1686 | 0.03 | 0.0199 | 38.9533
11 | 1.1989 | 0.03274 | 0.0227 | 36.6188
11.5 | 1.2296 | 0.03559 | 0.0254 | 34.549
12 | 1.2586 | 0.03871 | 0.0279 | 32.5136
12.5 | 1.2828 | 0.04226 | 0.0305 | 30.3549
13 | 1.304 | 0.04615 | 0.0331 | 28.2557
13.5 | 1.3325 | 0.05067 | 0.0334 | 26.2976
14 | 1.3761 | 0.0598 | 0.0236 | 23.0117
14.5 | 1.3433 | 0.06507 | 0.0313 | 20.6439
15 | 1.3206 | 0.07272 | 0.033 | 18.1601
15.5 | 1.2948 | 0.08204 | 0.032 | 15.7825
16 | 1.2694 | 0.09232 | 0.029 | 13.75
16.5 | 1.2369 | 0.10415 | 0.0239 | 11.8761
17 | 1.2075 | 0.11648 | 0.0176 | 10.3666
17.5 | 1.1807 | 0.12909 | 0.0103 | 9.1463
18 | 1.1573 | 0.14182 | 0.0023 | 8.1603
18.5 | 1.136 | 0.15467 | -0.0062 | 7.3447
19 | 1.1187 | 0.16737 | -0.0148 | 6.684

## 113. Re 12M Mach 0.00 (1)
BIGFOIL.COM POLAR EXPORT
NACA65-418 a=0.0
NACA65-418 a=0.0 |  |  |  | Cl Max: | 1.538 | at alpha= | 14.5 | deg
JavaFoil+Calcfoil stall+Eppler ext transition |  |  |  | L/D Max: | 114.102 | at alpha= | 6 | deg
Re: | 12000000 |  |  | Cd Min: | 0.00457 | at alpha= | -1.5 | deg
Mach: | 0 |  |  | Cl=0 at alpha= | -2.0161 | deg
|  |  |  | @ Cl=0.1, Cd= | 0.0046214
|  |  |  | @ Cl=0.4, Cd= | 0.0053368
|  |  |  | @ Cl=0.6, Cd= | 0.0061518
alpha (deg) | Cl | Cd | Cm | Cl/Cd
-18.5 | -0.751 | 0.13284 | 0.001 | -5.652
-18 | -0.769 | 0.1259 | 0 | -6.107
-17.5 | -0.785 | 0.12018 | 0 | -6.532
-17 | -0.8 | 0.11365 | -0.001 | -7.043
-16.5 | -0.818 | 0.10397 | -0.001 | -7.866
-16 | -0.832 | 0.09591 | -0.002 | -8.678
-15.5 | -0.84 | 0.09268 | -0.002 | -9.059
-15 | -0.856 | 0.08061 | -0.003 | -10.617
-14.5 | -0.943 | 0.03311 | -0.004 | -28.492
-14 | -0.972 | 0.02261 | -0.005 | -43.01
-13.5 | -0.984 | 0.01839 | -0.006 | -53.491
-13 | -0.984 | 0.01611 | -0.007 | -61.091
-12.5 | -0.98 | 0.01444 | -0.008 | -67.865
-12 | -0.968 | 0.01339 | -0.009 | -72.253
-11.5 | -0.951 | 0.01243 | -0.01 | -76.505
-11 | -0.929 | 0.01169 | -0.011 | -79.46
-10.5 | -0.901 | 0.01108 | -0.012 | -81.367
-10 | -0.869 | 0.01059 | -0.013 | -82.073
-9.5 | -0.833 | 0.01013 | -0.014 | -82.287
-9 | -0.793 | 0.00868 | -0.015 | -91.433
-8.5 | -0.752 | 0.00936 | -0.016 | -80.392
-8 | -0.704 | 0.00901 | -0.016 | -78.117
-7.5 | -0.651 | 0.00815 | -0.017 | -79.886
-7 | -0.596 | 0.00792 | -0.018 | -75.283
-6.5 | -0.54 | 0.00766 | -0.019 | -70.518
-6 | -0.483 | 0.00741 | -0.02 | -65.101
-5.5 | -0.424 | 0.00727 | -0.021 | -58.312
-5 | -0.365 | 0.00711 | -0.022 | -51.302
-4.5 | -0.305 | 0.00692 | -0.023 | -44.061
-4 | -0.244 | 0.00683 | -0.024 | -35.719
-3.5 | -0.183 | 0.00666 | -0.025 | -27.486
-3 | -0.121 | 0.00654 | -0.026 | -18.575
-2.5 | -0.06 | 0.00647 | -0.027 | -9.236
-2 | 0.002 | 0.00632 | -0.028 | 0.35
-1.5 | 0.064 | 0.00457 | -0.029 | 14.09
-1 | 0.127 | 0.00466 | -0.03 | 27.139
-0.5 | 0.189 | 0.00471 | -0.031 | 40.084
0 | 0.251 | 0.00472 | -0.032 | 53.202
0.5 | 0.313 | 0.00491 | -0.033 | 63.822
1 | 0.375 | 0.00524 | -0.034 | 71.62
1.5 | 0.437 | 0.00548 | -0.035 | 79.839
2 | 0.498 | 0.00569 | -0.036 | 87.489
2.5 | 0.559 | 0.00596 | -0.037 | 93.845
3 | 0.621 | 0.00625 | -0.038 | 99.324
3.5 | 0.682 | 0.00662 | -0.039 | 102.942
4 | 0.739 | 0.00678 | -0.04 | 108.942
4.5 | 0.798 | 0.00714 | -0.041 | 111.779
5 | 0.856 | 0.00756 | -0.041 | 113.273
5.5 | 0.913 | 0.00801 | -0.042 | 114.022
6 | 0.969 | 0.00849 | -0.043 | 114.102
6.5 | 1.024 | 0.00903 | -0.044 | 113.36
7 | 1.077 | 0.00979 | -0.045 | 109.955
7.5 | 1.127 | 0.0111 | -0.046 | 101.515
8 | 1.177 | 0.01177 | -0.047 | 100.019
8.5 | 1.225 | 0.01233 | -0.048 | 99.358
9 | 1.27 | 0.01293 | -0.048 | 98.237
9.5 | 1.313 | 0.01355 | -0.049 | 96.927
10 | 1.354 | 0.01424 | -0.05 | 95.07
10.5 | 1.391 | 0.01491 | -0.051 | 93.345
11 | 1.426 | 0.01574 | -0.052 | 90.573
11.5 | 1.457 | 0.01657 | -0.053 | 87.94
12 | 1.483 | 0.01759 | -0.053 | 84.297
12.5 | 1.503 | 0.01858 | -0.054 | 80.881
13 | 1.519 | 0.01965 | -0.055 | 77.279
13.5 | 1.53 | 0.02073 | -0.056 | 73.809
14 | 1.537 | 0.02202 | -0.057 | 69.786
14.5 | 1.538 | 0.02344 | -0.057 | 65.644
15 | 1.536 | 0.02483 | -0.058 | 61.865
15.5 | 1.526 | 0.0263 | -0.059 | 58.045
16 | 1.51 | 0.02807 | -0.059 | 53.817
16.5 | 1.49 | 0.02982 | -0.06 | 49.983
17 | 1.466 | 0.03194 | -0.061 | 45.9
17.5 | 1.438 | 0.03452 | -0.061 | 41.656
18 | 1.406 | 0.03737 | -0.062 | 37.632
18.5 | 1.373 | 0.0399 | -0.062 | 34.408
19 | 1.336 | 0.04344 | -0.063 | 30.763
19.5 | 1.298 | 0.04688 | -0.063 | 27.695

## 114. Re 12M Mach 0.00 (2)
BIGFOIL.COM POLAR EXPORT
NACA65-418 a=0.0
NACA65-418 a=0.0 |  |  |  | Cl Max: | 1.6762 | at alpha= | 20 | deg
XFOIL ncrit=9 |  |  |  | L/D Max: | 147.753 | at alpha= | 3.5 | deg
Re: | 12000000 |  |  | Cd Min: | 0.0575 | at alpha= | 20 | deg
Mach: | 0 |  |  | Cl=0 at alpha= | -2.1767 | deg
|  |  |  | @ Cl=0.1, Cd= | 0.0052265
|  |  |  | @ Cl=0.4, Cd= | 0.0037339
|  |  |  | @ Cl=0.6, Cd= | 0.0041577
alpha (deg) | Cl | Cd | Cm | Cl/Cd
-20 | -1.4556 | 0.03573 | -0.0683 | -40.7389
-19.5 | -1.447 | 0.03236 | -0.0673 | -44.7157
-19 | -1.4327 | 0.02959 | -0.0661 | -48.4184
-18.5 | -1.4155 | 0.02719 | -0.0646 | -52.0596
-18 | -1.3986 | 0.02489 | -0.0628 | -56.1912
-17.5 | -1.3789 | 0.02289 | -0.0608 | -60.2403
-17 | -1.3557 | 0.02118 | -0.0587 | -64.0085
-16.5 | -1.3297 | 0.01971 | -0.0566 | -67.4632
-16 | -1.3022 | 0.01838 | -0.0544 | -70.8487
-15.5 | -1.2742 | 0.01714 | -0.0521 | -74.3407
-15 | -1.2466 | 0.01592 | -0.0494 | -78.304
-14.5 | -1.2188 | 0.01479 | -0.0464 | -82.407
-14 | -1.1859 | 0.01397 | -0.0439 | -84.889
-13.5 | -1.1526 | 0.01322 | -0.0412 | -87.1861
-13 | -1.1223 | 0.01243 | -0.0378 | -90.2896
-12.5 | -1.0911 | 0.01182 | -0.0341 | -92.3096
-12 | -1.0584 | 0.01132 | -0.0304 | -93.4982
-11.5 | -1.0143 | 0.01085 | -0.0289 | -93.4839
-11 | -0.9686 | 0.01036 | -0.0277 | -93.4942
-10.5 | -0.9216 | 0.00988 | -0.0266 | -93.2794
-10 | -0.874 | 0.00936 | -0.0256 | -93.3761
-9.5 | -0.8292 | 0.00862 | -0.0242 | -96.1949
-9 | -0.7765 | 0.0083 | -0.0241 | -93.5542
-8.5 | -0.7227 | 0.008 | -0.0241 | -90.3375
-8 | -0.6677 | 0.00777 | -0.0244 | -85.9331
-7.5 | -0.6122 | 0.00755 | -0.0248 | -81.0861
-7 | -0.5565 | 0.00729 | -0.0251 | -76.3374
-6.5 | -0.5004 | 0.00706 | -0.0256 | -70.8782
-6 | -0.4437 | 0.00687 | -0.0261 | -64.5852
-5.5 | -0.3863 | 0.00669 | -0.0268 | -57.7429
-5 | -0.3288 | 0.0065 | -0.0275 | -50.5846
-4.5 | -0.2712 | 0.00633 | -0.0282 | -42.8436
-4 | -0.213 | 0.0062 | -0.029 | -34.3548
-3.5 | -0.1548 | 0.00603 | -0.0298 | -25.6716
-3 | -0.0961 | 0.0059 | -0.0308 | -16.2881
-2.5 | -0.0377 | 0.00579 | -0.0317 | -6.5112
-2 | 0.0206 | 0.0056 | -0.0325 | 3.6786
-1 | 0.1354 | 0.00506 | -0.0341 | 26.7589
-0.5 | 0.1912 | 0.00453 | -0.0348 | 42.2075
0 | 0.2445 | 0.00373 | -0.0352 | 65.5496
0.5 | 0.3042 | 0.00365 | -0.0363 | 83.3425
1 | 0.3641 | 0.00371 | -0.0375 | 98.1402
1.5 | 0.4241 | 0.00375 | -0.0388 | 113.0933
2 | 0.4836 | 0.00384 | -0.0399 | 125.9375
2.5 | 0.5426 | 0.00399 | -0.041 | 135.99
3 | 0.6008 | 0.00416 | -0.042 | 144.4231
3.5 | 0.6575 | 0.00445 | -0.0428 | 147.7528
4 | 0.7104 | 0.00499 | -0.0429 | 142.3647
4.5 | 0.762 | 0.00553 | -0.0429 | 137.7939
5 | 0.8108 | 0.00619 | -0.0424 | 130.9855
5.5 | 0.8588 | 0.00679 | -0.0417 | 126.4801
6 | 0.9078 | 0.00726 | -0.0411 | 125.0413
6.5 | 0.9531 | 0.00783 | -0.0399 | 121.7241
7 | 0.9958 | 0.0084 | -0.0383 | 118.5476
7.5 | 1.034 | 0.00901 | -0.0358 | 114.7614
8 | 1.0554 | 0.00961 | -0.03 | 109.8231
8.5 | 1.0805 | 0.01029 | -0.0254 | 105.0049
9 | 1.1102 | 0.01103 | -0.0219 | 100.6528
9.5 | 1.1411 | 0.01182 | -0.0189 | 96.5398
10 | 1.1712 | 0.01272 | -0.0161 | 92.0755
10.5 | 1.2038 | 0.0136 | -0.0137 | 88.5147
11 | 1.2336 | 0.01466 | -0.0112 | 84.1473
11.5 | 1.2633 | 0.01579 | -0.0089 | 80.0063
12 | 1.2924 | 0.017 | -0.0067 | 76.0235
12.5 | 1.3194 | 0.01836 | -0.0044 | 71.8627
13 | 1.3446 | 0.01985 | -0.002 | 67.738
13.5 | 1.3711 | 0.02125 | 0.0001 | 64.5224
14 | 1.4254 | 0.0229 | -0.004 | 62.2445
15 | 1.5077 | 0.02726 | -0.0082 | 55.3081
15.5 | 1.5337 | 0.0294 | -0.0073 | 52.1667
16 | 1.5576 | 0.0317 | -0.0063 | 49.1356
16.5 | 1.5802 | 0.03418 | -0.0054 | 46.2317
17 | 1.5986 | 0.03698 | -0.0044 | 43.2288
17.5 | 1.614 | 0.04012 | -0.0033 | 40.2293
18 | 1.6305 | 0.04322 | -0.0026 | 37.7256
18.5 | 1.6451 | 0.04648 | -0.0018 | 35.3937
19 | 1.658 | 0.04997 | -0.0011 | 33.1799
19.5 | 1.6695 | 0.05354 | -0.0004 | 31.1823
20 | 1.6762 | 0.0575 | 0.0005 | 29.1513

## 115. Re 12M Mach 0.10 (1)
BIGFOIL.COM POLAR EXPORT
NACA65-418 a=0.0
NACA65-418 a=0.0 |  |  |  | Cl Max: | 1.527 | at alpha= | 14 | deg
JavaFoil+Calcfoil stall+Eppler ext transition |  |  |  | L/D Max: | 113.815 | at alpha= | 6 | deg
Re: | 12000000 |  |  | Cd Min: | 0.00463 | at alpha= | -1.5 | deg
Mach: | 0.1 |  |  | Cl=0 at alpha= | -2.0161 | deg
|  |  |  | @ Cl=0.1, Cd= | 0.0046639
|  |  |  | @ Cl=0.4, Cd= | 0.0053122
|  |  |  | @ Cl=0.6, Cd= | 0.0061439
alpha (deg) | Cl | Cd | Cm | Cl/Cd
-18 | -0.724 | 0.12924 | 0 | -5.603
-17.5 | -0.744 | 0.12241 | 0 | -6.081
-17 | -0.764 | 0.11414 | -0.001 | -6.697
-16.5 | -0.782 | 0.10767 | -0.001 | -7.262
-16 | -0.799 | 0.10058 | -0.002 | -7.943
-15.5 | -0.81 | 0.09647 | -0.002 | -8.401
-15 | -0.825 | 0.08787 | -0.003 | -9.385
-14.5 | -0.84 | 0.07694 | -0.004 | -10.922
-14 | -0.936 | 0.02863 | -0.005 | -32.673
-13.5 | -0.954 | 0.0221 | -0.006 | -43.168
-13 | -0.97 | 0.01675 | -0.007 | -57.914
-12.5 | -0.968 | 0.01492 | -0.008 | -64.907
-12 | -0.959 | 0.01373 | -0.009 | -69.842
-11.5 | -0.945 | 0.01275 | -0.01 | -74.125
-11 | -0.925 | 0.01188 | -0.011 | -77.847
-10.5 | -0.899 | 0.01122 | -0.012 | -80.186
-10 | -0.869 | 0.01073 | -0.013 | -80.925
-9.5 | -0.834 | 0.01024 | -0.014 | -81.411
-9 | -0.795 | 0.00972 | -0.015 | -81.737
-8.5 | -0.752 | 0.00888 | -0.016 | -84.72
-8 | -0.706 | 0.00902 | -0.017 | -78.268
-7.5 | -0.653 | 0.00823 | -0.017 | -79.4
-7 | -0.599 | 0.00793 | -0.018 | -75.51
-6.5 | -0.542 | 0.00766 | -0.019 | -70.781
-6 | -0.485 | 0.00747 | -0.02 | -64.901
-5.5 | -0.426 | 0.00733 | -0.021 | -58.086
-5 | -0.366 | 0.00713 | -0.022 | -51.43
-4.5 | -0.306 | 0.00693 | -0.023 | -44.186
-4 | -0.245 | 0.00682 | -0.024 | -35.964
-3.5 | -0.184 | 0.00666 | -0.025 | -27.598
-3 | -0.122 | 0.0066 | -0.026 | -18.485
-2.5 | -0.06 | 0.00647 | -0.027 | -9.276
-2 | 0.002 | 0.00633 | -0.028 | 0.352
-1.5 | 0.065 | 0.00463 | -0.029 | 13.987
-1 | 0.127 | 0.00469 | -0.03 | 27.149
-0.5 | 0.19 | 0.00473 | -0.031 | 40.099
0 | 0.252 | 0.00476 | -0.032 | 52.963
0.5 | 0.315 | 0.00488 | -0.033 | 64.502
1 | 0.377 | 0.00521 | -0.034 | 72.382
1.5 | 0.44 | 0.00549 | -0.035 | 80.033
2 | 0.5 | 0.00572 | -0.036 | 87.347
2.5 | 0.562 | 0.00596 | -0.037 | 94.24
3 | 0.624 | 0.00626 | -0.038 | 99.617
3.5 | 0.683 | 0.00621 | -0.039 | 110.082
4 | 0.742 | 0.00681 | -0.04 | 108.974
4.5 | 0.802 | 0.00719 | -0.041 | 111.434
5 | 0.86 | 0.0076 | -0.042 | 113.152
5.5 | 0.917 | 0.00808 | -0.043 | 113.564
6 | 0.973 | 0.00855 | -0.043 | 113.815
6.5 | 1.028 | 0.0091 | -0.044 | 112.982
7 | 1.081 | 0.00991 | -0.045 | 109.116
7.5 | 1.132 | 0.0112 | -0.046 | 101.014
8 | 1.181 | 0.01187 | -0.047 | 99.508
8.5 | 1.229 | 0.01245 | -0.048 | 98.711
9 | 1.275 | 0.01307 | -0.049 | 97.511
9.5 | 1.317 | 0.01371 | -0.049 | 96.112
10 | 1.357 | 0.01443 | -0.05 | 94.028
10.5 | 1.394 | 0.01512 | -0.051 | 92.242
11 | 1.428 | 0.01597 | -0.052 | 89.424
11.5 | 1.458 | 0.01689 | -0.053 | 86.298
12 | 1.482 | 0.01787 | -0.054 | 82.944
12.5 | 1.501 | 0.0189 | -0.054 | 79.404
13 | 1.515 | 0.02 | -0.055 | 75.714
13.5 | 1.524 | 0.02123 | -0.056 | 71.754
14 | 1.527 | 0.02245 | -0.057 | 68.049
14.5 | 1.526 | 0.02392 | -0.058 | 63.805
15 | 1.521 | 0.02536 | -0.058 | 59.951
15.5 | 1.507 | 0.02712 | -0.059 | 55.544
16 | 1.487 | 0.02878 | -0.06 | 51.652
16.5 | 1.462 | 0.03065 | -0.06 | 47.707
17 | 1.432 | 0.03324 | -0.061 | 43.082
17.5 | 1.398 | 0.03636 | -0.061 | 38.45
18 | 1.362 | 0.03872 | -0.062 | 35.182
18.5 | 1.323 | 0.04208 | -0.063 | 31.432
19 | 1.282 | 0.04532 | -0.063 | 28.279

## 116. Re 12M Mach 0.10 (2)
BIGFOIL.COM POLAR EXPORT
NACA65-418 a=0.0
NACA65-418 a=0.0 |  |  |  | Cl Max: | 1.6673 | at alpha= | 20 | deg
XFOIL ncrit=9 |  |  |  | L/D Max: | 149.099 | at alpha= | 3.5 | deg
Re: | 12000000 |  |  | Cd Min: | 0.0602 | at alpha= | 20 | deg
Mach: | 0.1 |  |  | Cl=0 at alpha= | -2.1797 | deg
|  |  |  | @ Cl=0.1, Cd= | 0.0052604
|  |  |  | @ Cl=0.4, Cd= | 0.0037421
|  |  |  | @ Cl=0.6, Cd= | 0.0041552
alpha (deg) | Cl | Cd | Cm | Cl/Cd
-19.5 | -1.4316 | 0.03523 | -0.0708 | -40.6358
-19 | -1.4224 | 0.03185 | -0.0697 | -44.6593
-18.5 | -1.4087 | 0.02898 | -0.0682 | -48.6094
-18 | -1.3925 | 0.02648 | -0.0665 | -52.5869
-17.5 | -1.3747 | 0.02421 | -0.0644 | -56.7823
-17 | -1.3531 | 0.02228 | -0.0623 | -60.7316
-16.5 | -1.3285 | 0.02064 | -0.0601 | -64.3653
-16 | -1.3018 | 0.01916 | -0.0578 | -67.9436
-15.5 | -1.2741 | 0.01781 | -0.0553 | -71.5385
-15 | -1.2468 | 0.01649 | -0.0525 | -75.6095
-14.5 | -1.2191 | 0.01527 | -0.0495 | -79.8363
-14 | -1.1861 | 0.01438 | -0.0469 | -82.4826
-13.5 | -1.1527 | 0.01356 | -0.0442 | -85.0074
-13 | -1.1217 | 0.01272 | -0.0408 | -88.184
-12.5 | -1.0892 | 0.01205 | -0.0373 | -90.39
-12 | -1.0603 | 0.01147 | -0.0328 | -92.4412
-11 | -0.9727 | 0.0105 | -0.0292 | -92.6381
-10.5 | -0.9256 | 0.01002 | -0.028 | -92.3752
-10 | -0.8772 | 0.00952 | -0.027 | -92.1429
-9.5 | -0.8341 | 0.00869 | -0.0251 | -95.9839
-9 | -0.7809 | 0.00837 | -0.0249 | -93.2975
-8.5 | -0.7271 | 0.00805 | -0.0248 | -90.323
-8 | -0.6717 | 0.00781 | -0.025 | -86.0051
-7.5 | -0.6158 | 0.00758 | -0.0253 | -81.2401
-7 | -0.5597 | 0.00733 | -0.0256 | -76.3574
-6.5 | -0.5032 | 0.00709 | -0.026 | -70.9732
-6 | -0.4462 | 0.0069 | -0.0265 | -64.6667
-5.5 | -0.3884 | 0.0067 | -0.0271 | -57.9701
-5 | -0.3305 | 0.00652 | -0.0278 | -50.6902
-4.5 | -0.2725 | 0.00635 | -0.0285 | -42.9134
-4 | -0.214 | 0.00621 | -0.0293 | -34.4605
-3.5 | -0.1554 | 0.00604 | -0.0301 | -25.7285
-3 | -0.0964 | 0.00591 | -0.031 | -16.3113
-2.5 | -0.0376 | 0.0058 | -0.0319 | -6.4828
-2 | 0.0211 | 0.00561 | -0.0328 | 3.7611
-1.5 | 0.079 | 0.00537 | -0.0336 | 14.7114
-1 | 0.1365 | 0.00507 | -0.0343 | 26.9231
-0.5 | 0.1926 | 0.00453 | -0.035 | 42.5166
0 | 0.2462 | 0.00373 | -0.0354 | 66.0054
0.5 | 0.3063 | 0.00366 | -0.0366 | 83.6885
1 | 0.3666 | 0.00372 | -0.0378 | 98.5484
1.5 | 0.427 | 0.00376 | -0.039 | 113.5638
2 | 0.4869 | 0.00385 | -0.0402 | 126.4675
2.5 | 0.5463 | 0.00399 | -0.0413 | 136.9173
3 | 0.6048 | 0.00417 | -0.0423 | 145.036
3.5 | 0.662 | 0.00444 | -0.043 | 149.0991
4 | 0.7149 | 0.00501 | -0.0432 | 142.6946
4.5 | 0.7669 | 0.00554 | -0.0431 | 138.4296
5 | 0.816 | 0.0062 | -0.0425 | 131.6129
5.5 | 0.8636 | 0.00682 | -0.0417 | 126.6276
6 | 0.9126 | 0.0073 | -0.041 | 125.0137
6.5 | 0.9574 | 0.00788 | -0.0397 | 121.4975
7 | 0.9995 | 0.00846 | -0.0378 | 118.1442
7.5 | 1.0359 | 0.00909 | -0.0349 | 113.9604
8 | 1.0528 | 0.00974 | -0.0282 | 108.0903
8.5 | 1.0792 | 0.01047 | -0.0238 | 103.0755
9 | 1.1093 | 0.01126 | -0.0205 | 98.5169
9.5 | 1.1405 | 0.01209 | -0.0175 | 94.3342
10 | 1.171 | 0.01303 | -0.0147 | 89.8695
10.5 | 1.203 | 0.01398 | -0.0122 | 86.0515
11 | 1.2325 | 0.01512 | -0.0097 | 81.5146
11.5 | 1.2626 | 0.01628 | -0.0074 | 77.5553
12 | 1.2914 | 0.01756 | -0.0051 | 73.5421
12.5 | 1.3184 | 0.01899 | -0.0028 | 69.426
13 | 1.3441 | 0.0205 | -0.0005 | 65.5659
13.5 | 1.3699 | 0.02202 | 0.0017 | 62.2116
14 | 1.4288 | 0.02384 | -0.0033 | 59.9329
15 | 1.5099 | 0.02821 | -0.0069 | 53.5236
15.5 | 1.5346 | 0.0305 | -0.0058 | 50.3148
16 | 1.5572 | 0.03303 | -0.0048 | 47.145
16.5 | 1.5779 | 0.03576 | -0.0038 | 44.1247
17 | 1.5952 | 0.03872 | -0.0026 | 41.1983
17.5 | 1.6103 | 0.04199 | -0.0016 | 38.3496
18 | 1.6277 | 0.04506 | -0.0008 | 36.1229
18.5 | 1.6434 | 0.04829 | 0.0001 | 34.0319
19 | 1.6551 | 0.05197 | 0.0008 | 31.8472
19.5 | 1.664 | 0.05584 | 0.0016 | 29.7994
20 | 1.6673 | 0.0602 | 0.0026 | 27.696

## 117. Re 12M Mach 0.25 (1)
BIGFOIL.COM POLAR EXPORT
NACA65-418 a=0.0
NACA65-418 a=0.0 |  |  |  | Cl Max: | 1.476 | at alpha= | 12.5 | deg
JavaFoil+Calcfoil stall+Eppler ext transition |  |  |  | L/D Max: | 111.497 | at alpha= | 5.5 | deg
Re: | 12000000 |  |  | Cd Min: | 0.00462 | at alpha= | -1.5 | deg
Mach: | 0.25 |  |  | Cl=0 at alpha= | -2.0156 | deg
|  |  |  | @ Cl=0.1, Cd= | 0.0046612
|  |  |  | @ Cl=0.4, Cd= | 0.0053769
|  |  |  | @ Cl=0.6, Cd= | 0.0061003
alpha (deg) | Cl | Cd | Cm | Cl/Cd
-16.5 | -0.479 | 0.12452 | -0.001 | -3.848
-16 | -0.53 | 0.11592 | -0.001 | -4.572
-15.5 | -0.576 | 0.11156 | -0.002 | -5.162
-15 | -0.619 | 0.10211 | -0.002 | -6.06
-14.5 | -0.655 | 0.09723 | -0.003 | -6.74
-14 | -0.687 | 0.09139 | -0.003 | -7.522
-13.5 | -0.714 | 0.08418 | -0.004 | -8.486
-13 | -0.736 | 0.07785 | -0.005 | -9.45
-12.5 | -0.751 | 0.0717 | -0.005 | -10.475
-12 | -0.859 | 0.0229 | -0.009 | -37.504
-11.5 | -0.888 | 0.01554 | -0.01 | -57.105
-11 | -0.888 | 0.01351 | -0.011 | -65.768
-10.5 | -0.877 | 0.01243 | -0.012 | -70.569
-10 | -0.858 | 0.01159 | -0.013 | -74.056
-9.5 | -0.831 | 0.01083 | -0.014 | -76.733
-9 | -0.798 | 0.01028 | -0.015 | -77.57
-8.5 | -0.758 | 0.00979 | -0.016 | -77.478
-8 | -0.714 | 0.00844 | -0.017 | -84.615
-7.5 | -0.666 | 0.00907 | -0.018 | -73.479
-7 | -0.611 | 0.00817 | -0.019 | -74.796
-6.5 | -0.555 | 0.00788 | -0.02 | -70.387
-6 | -0.496 | 0.00766 | -0.021 | -64.815
-5.5 | -0.437 | 0.00744 | -0.022 | -58.671
-5 | -0.376 | 0.00729 | -0.023 | -51.54
-4.5 | -0.314 | 0.00709 | -0.024 | -44.322
-4 | -0.252 | 0.00693 | -0.025 | -36.347
-3.5 | -0.189 | 0.00676 | -0.026 | -27.935
-3 | -0.125 | 0.00663 | -0.027 | -18.925
-2.5 | -0.062 | 0.00657 | -0.028 | -9.377
-2 | 0.002 | 0.00641 | -0.029 | 0.357
-1.5 | 0.067 | 0.00462 | -0.03 | 14.409
-1 | 0.131 | 0.0047 | -0.031 | 27.792
-0.5 | 0.195 | 0.00475 | -0.032 | 41.018
0 | 0.259 | 0.00482 | -0.033 | 53.764
0.5 | 0.323 | 0.00494 | -0.034 | 65.526
1 | 0.388 | 0.00533 | -0.035 | 72.707
1.5 | 0.452 | 0.00558 | -0.036 | 80.916
2 | 0.514 | 0.0058 | -0.037 | 88.513
2.5 | 0.577 | 0.00613 | -0.038 | 94.166
3 | 0.639 | 0.00605 | -0.039 | 105.491
3.5 | 0.7 | 0.00666 | -0.04 | 104.979
4 | 0.761 | 0.00702 | -0.041 | 108.278
4.5 | 0.821 | 0.00743 | -0.042 | 110.467
5 | 0.881 | 0.00791 | -0.043 | 111.475
5.5 | 0.939 | 0.00842 | -0.044 | 111.497
6 | 0.996 | 0.00895 | -0.045 | 111.365
6.5 | 1.052 | 0.00958 | -0.045 | 109.805
7 | 1.104 | 0.01127 | -0.046 | 97.928
7.5 | 1.156 | 0.01184 | -0.047 | 97.639
8 | 1.206 | 0.01258 | -0.048 | 95.877
8.5 | 1.253 | 0.01324 | -0.049 | 94.614
9 | 1.296 | 0.01394 | -0.05 | 92.99
9.5 | 1.337 | 0.01468 | -0.051 | 91.097
10 | 1.374 | 0.01548 | -0.052 | 88.726
10.5 | 1.406 | 0.01635 | -0.052 | 85.989
11 | 1.433 | 0.01734 | -0.053 | 82.675
11.5 | 1.456 | 0.01847 | -0.054 | 78.823
12 | 1.47 | 0.01963 | -0.055 | 74.9
12.5 | 1.476 | 0.02087 | -0.056 | 70.728
13 | 1.474 | 0.02224 | -0.056 | 66.286
13.5 | 1.464 | 0.02364 | -0.057 | 61.938
14 | 1.446 | 0.02534 | -0.058 | 57.063
14.5 | 1.42 | 0.02726 | -0.059 | 52.097
15 | 1.386 | 0.02924 | -0.059 | 47.397
15.5 | 1.339 | 0.03142 | -0.06 | 42.618
16 | 1.28 | 0.03458 | -0.061 | 37.01
16.5 | 1.213 | 0.03815 | -0.061 | 31.798
17 | 1.139 | 0.04238 | -0.062 | 26.872
17.5 | 1.058 | 0.04742 | -0.062 | 22.308

## 118. Re 12M Mach 0.25 (2)
BIGFOIL.COM POLAR EXPORT
NACA65-418 a=0.0
NACA65-418 a=0.0 |  |  |  | Cl Max: | 1.6133 | at alpha= | 18.5 | deg
XFOIL ncrit=9 |  |  |  | L/D Max: | 153.924 | at alpha= | 3.5 | deg
Re: | 12000000 |  |  | Cd Min: | 0.07646 | at alpha= | -20 | deg
Mach: | 0.25 |  |  | Cl=0 at alpha= | -2.197 | deg
|  |  |  | @ Cl=0.1, Cd= | 0.0053597
|  |  |  | @ Cl=0.4, Cd= | 0.0037557
|  |  |  | @ Cl=0.6, Cd= | 0.0041257
alpha (deg) | Cl | Cd | Cm | Cl/Cd
-20 | -1.2085 | 0.07646 | -0.0707 | -15.8057
-19.5 | -1.2353 | 0.06557 | -0.077 | -18.8394
-19 | -1.2834 | 0.0537 | -0.0822 | -23.8994
-18.5 | -1.3063 | 0.04575 | -0.084 | -28.553
-17.5 | -1.3072 | 0.03565 | -0.0831 | -36.6676
-17 | -1.3061 | 0.03133 | -0.0813 | -41.6885
-16.5 | -1.2999 | 0.02771 | -0.0789 | -46.9109
-16 | -1.2826 | 0.02503 | -0.0762 | -51.2425
-15.5 | -1.2647 | 0.02251 | -0.0731 | -56.1839
-15 | -1.2444 | 0.02028 | -0.0696 | -61.3609
-14.5 | -1.2184 | 0.01847 | -0.0662 | -65.9664
-14 | -1.1878 | 0.01703 | -0.063 | -69.7475
-13.5 | -1.1557 | 0.01572 | -0.0596 | -73.5178
-13 | -1.1231 | 0.01454 | -0.056 | -77.2421
-12.5 | -1.0882 | 0.01354 | -0.0525 | -80.3693
-12 | -1.0541 | 0.01261 | -0.0486 | -83.5924
-11.5 | -1.0194 | 0.01182 | -0.0446 | -86.2437
-11 | -0.987 | 0.01117 | -0.0398 | -88.3617
-10.5 | -0.9462 | 0.01067 | -0.0363 | -88.6785
-10 | -0.8977 | 0.01016 | -0.0343 | -88.3563
-9.5 | -0.8483 | 0.00964 | -0.0325 | -87.9979
-9 | -0.805 | 0.00872 | -0.0297 | -92.3165
-8.5 | -0.7496 | 0.00836 | -0.029 | -89.6651
-8 | -0.6934 | 0.00804 | -0.0285 | -86.2438
-7.5 | -0.6355 | 0.00777 | -0.0284 | -81.7889
-7 | -0.5769 | 0.00752 | -0.0284 | -76.7154
-6.5 | -0.5186 | 0.00726 | -0.0284 | -71.4325
-6 | -0.4596 | 0.00702 | -0.0286 | -65.4701
-5.5 | -0.3999 | 0.00681 | -0.029 | -58.7225
-5 | -0.3398 | 0.00663 | -0.0295 | -51.2519
-4.5 | -0.2799 | 0.00644 | -0.0301 | -43.4627
-4 | -0.2193 | 0.00627 | -0.0308 | -34.9761
-3.5 | -0.1585 | 0.00611 | -0.0315 | -25.9411
-3 | -0.0977 | 0.00597 | -0.0324 | -16.3652
-2.5 | -0.0369 | 0.00585 | -0.0332 | -6.3077
-2 | 0.024 | 0.00568 | -0.0341 | 4.2254
-1.5 | 0.0838 | 0.00545 | -0.0349 | 15.3761
-1 | 0.143 | 0.00512 | -0.0356 | 27.9297
-0.5 | 0.1997 | 0.00446 | -0.0361 | 44.7758
0 | 0.2555 | 0.00374 | -0.0366 | 68.3155
0.5 | 0.318 | 0.00369 | -0.0378 | 86.1789
1 | 0.3803 | 0.00374 | -0.0391 | 101.6845
1.5 | 0.443 | 0.00379 | -0.0404 | 116.8865
2 | 0.505 | 0.00387 | -0.0416 | 130.491
2.5 | 0.5666 | 0.00401 | -0.0427 | 141.2968
3 | 0.6272 | 0.00422 | -0.0437 | 148.6256
3.5 | 0.6865 | 0.00446 | -0.0444 | 153.9238
4 | 0.7405 | 0.00506 | -0.0443 | 146.3439
4.5 | 0.794 | 0.0056 | -0.0441 | 141.7857
5 | 0.8431 | 0.00629 | -0.0431 | 134.0382
5.5 | 0.8896 | 0.007 | -0.0415 | 127.0857
6 | 0.9377 | 0.00751 | -0.0402 | 124.8602
6.5 | 0.9785 | 0.00819 | -0.0376 | 119.475
7 | 1.0108 | 0.00879 | -0.0333 | 114.9943
7.5 | 1.0257 | 0.00961 | -0.026 | 106.7326
8 | 1.0455 | 0.01069 | -0.0203 | 97.8017
8.5 | 1.0742 | 0.01169 | -0.0165 | 91.8905
9.5 | 1.137 | 0.01382 | -0.0102 | 82.2721
10 | 1.1687 | 0.015 | -0.0075 | 77.9133
10.5 | 1.1997 | 0.01627 | -0.0048 | 73.7369
11 | 1.2294 | 0.01769 | -0.0021 | 69.4969
11.5 | 1.2595 | 0.01915 | 0.0003 | 65.7702
12 | 1.2865 | 0.02084 | 0.0029 | 61.7322
12.5 | 1.3137 | 0.02262 | 0.0053 | 58.0769
13 | 1.3411 | 0.02443 | 0.0076 | 54.8956
13.5 | 1.3646 | 0.0264 | 0.0102 | 51.6894
14 | 1.4284 | 0.02889 | 0.0043 | 49.4427
14.5 | 1.4697 | 0.03155 | 0.0026 | 46.5832
15 | 1.5107 | 0.03447 | 0.0006 | 43.8265
15.5 | 1.5299 | 0.03758 | 0.0022 | 40.7105
16 | 1.5494 | 0.04075 | 0.0036 | 38.0221
16.5 | 1.5664 | 0.04423 | 0.0049 | 35.4149
17 | 1.5825 | 0.04772 | 0.0062 | 33.1622
17.5 | 1.5963 | 0.05154 | 0.0074 | 30.9721
18 | 1.6059 | 0.05571 | 0.0086 | 28.8261
18.5 | 1.6133 | 0.06007 | 0.0098 | 26.857
19 | 1.6129 | 0.065 | 0.0113 | 24.8138
19.5 | 1.5983 | 0.06919 | 0.016 | 23.1002
20 | 1.5992 | 0.07467 | 0.0161 | 21.4169

## 119. Re 12M Mach 0.50 (1)
BIGFOIL.COM POLAR EXPORT
NACA65-418 a=0.0
NACA65-418 a=0.0 |  |  |  | Cl Max: | 1.33 | at alpha= | 9 | deg
JavaFoil+Calcfoil stall+Eppler ext transition |  |  |  | L/D Max: | 103.203 | at alpha= | 4.5 | deg
Re: | 12000000 |  |  | Cd Min: | 0.00484 | at alpha= | -1.5 | deg
Mach: | 0.5 |  |  | Cl=0 at alpha= | -2.0208 | deg
|  |  |  | @ Cl=0.1, Cd= | 0.0048544
|  |  |  | @ Cl=0.4, Cd= | 0.0052826
|  |  |  | @ Cl=0.6, Cd= | 0.006507
alpha (deg) | Cl | Cd | Cm | Cl/Cd
-20 | -1.02 | 0.16182 | 0.002 | -6.305
-19.5 | -0.992 | 0.15298 | 0.002 | -6.487
-19 | -0.963 | 0.14651 | 0.001 | -6.574
-18.5 | -0.938 | 0.13979 | 0.001 | -6.707
-18 | -0.914 | 0.12734 | 0 | -7.174
-17.5 | -0.882 | 0.125 | 0 | -7.053
-17 | -0.851 | 0.12118 | -0.001 | -7.022
-16.5 | -0.822 | 0.11637 | -0.001 | -7.065
-16 | -0.795 | 0.10887 | -0.002 | -7.3
-15.5 | -0.768 | 0.10889 | -0.002 | -7.057
-15 | -0.739 | 0.10303 | -0.003 | -7.174
-14.5 | -0.713 | 0.09491 | -0.003 | -7.509
-14 | -0.689 | 0.08562 | -0.004 | -8.046
-13.5 | -0.735 | 0.0342 | -0.007 | -21.49
-13 | -0.733 | 0.02107 | -0.008 | -34.794
-12.5 | -0.595 | 0.08631 | -0.005 | -6.896
-12 | -0.569 | 0.07803 | -0.006 | -7.286
-11.5 | -0.55 | 0.06356 | -0.008 | -8.657
-11 | -0.608 | 0.0165 | -0.012 | -36.852
-10.5 | -0.578 | 0.01494 | -0.013 | -38.716
-10 | -0.549 | 0.01327 | -0.014 | -41.347
-9.5 | -0.425 | 0.06974 | -0.007 | -6.088
-9 | -0.396 | 0.06158 | -0.008 | -6.438
-8.5 | -0.369 | 0.05706 | -0.009 | -6.458
-8 | -0.56 | 0.04992 | -0.01 | -11.222
-7.5 | -0.667 | 0.01136 | -0.02 | -58.741
-7 | -0.636 | 0.01038 | -0.021 | -61.269
-6.5 | -0.59 | 0.00968 | -0.022 | -60.935
-6 | -0.536 | 0.00864 | -0.023 | -62.065
-5.5 | -0.477 | 0.00784 | -0.024 | -60.817
-5 | -0.415 | 0.00804 | -0.026 | -51.606
-4.5 | -0.348 | 0.00775 | -0.027 | -44.954
-4 | -0.28 | 0.00756 | -0.028 | -37.015
-3.5 | -0.21 | 0.00731 | -0.029 | -28.759
-3 | -0.14 | 0.00709 | -0.03 | -19.723
-2.5 | -0.069 | 0.00694 | -0.031 | -9.92
-2 | 0.003 | 0.00687 | -0.032 | 0.372
-1.5 | 0.074 | 0.00484 | -0.033 | 15.383
-1 | 0.146 | 0.00488 | -0.035 | 29.945
-0.5 | 0.218 | 0.00495 | -0.036 | 44.017
0 | 0.29 | 0.00505 | -0.037 | 57.418
0.5 | 0.362 | 0.00525 | -0.038 | 68.845
1 | 0.432 | 0.00531 | -0.039 | 81.327
1.5 | 0.502 | 0.00604 | -0.04 | 83.072
2 | 0.568 | 0.00634 | -0.041 | 89.644
2.5 | 0.637 | 0.0067 | -0.042 | 95.012
3 | 0.705 | 0.00714 | -0.043 | 98.754
3.5 | 0.773 | 0.00764 | -0.044 | 101.104
4 | 0.84 | 0.0082 | -0.045 | 102.427
4.5 | 0.906 | 0.00878 | -0.046 | 103.203
5 | 0.972 | 0.0095 | -0.047 | 102.223
5.5 | 1.034 | 0.01022 | -0.048 | 101.207
6 | 1.094 | 0.01106 | -0.049 | 98.925
6.5 | 1.151 | 0.01235 | -0.05 | 93.201
7 | 1.203 | 0.01445 | -0.051 | 83.28
7.5 | 1.252 | 0.01544 | -0.052 | 81.106
8 | 1.292 | 0.01648 | -0.053 | 78.392
8.5 | 1.32 | 0.01766 | -0.054 | 74.718
9 | 1.33 | 0.01903 | -0.055 | 69.891
9.5 | 1.31 | 0.0207 | -0.056 | 63.307
10 | 1.222 | 0.02307 | -0.057 | 52.942
10.5 | 0.828 | 0.02651 | -0.057 | 31.228
11 | 0.86 | 0.02667 | -0.058 | 32.252
11.5 | 0.889 | 0.02972 | -0.059 | 29.897
12 | 0.911 | 0.03554 | -0.059 | 25.624
12.5 | 0.95 | 0.03245 | -0.061 | 29.266
13 | 0.976 | 0.03662 | -0.061 | 26.648
13.5 | 0.999 | 0.04237 | -0.062 | 23.588
14 | 1.031 | 0.04241 | -0.063 | 24.299

## 120. Re 12M Mach 0.50 (2)
BIGFOIL.COM POLAR EXPORT
NACA65-418 a=0.0
NACA65-418 a=0.0 |  |  |  | Cl Max: | 1.3841 | at alpha= | 14.5 | deg
XFOIL ncrit=9 |  |  |  | L/D Max: | 169.936 | at alpha= | 3.5 | deg
Re: | 12000000 |  |  | Cd Min: | 0.17829 | at alpha= | 19.5 | deg
Mach: | 0.5 |  |  | Cl=0 at alpha= | -2.2809 | deg
|  |  |  | @ Cl=0.1, Cd= | 0.0057736
|  |  |  | @ Cl=0.4, Cd= | 0.00386
|  |  |  | @ Cl=0.6, Cd= | 0.0040737
alpha (deg) | Cl | Cd | Cm | Cl/Cd
-9 | -0.8203 | 0.01155 | -0.0694 | -71.0216
-8.5 | -0.7795 | 0.01044 | -0.063 | -74.6648
-8 | -0.7502 | 0.00937 | -0.0546 | -80.064
-7.5 | -0.7021 | 0.00891 | -0.0488 | -78.7991
-7 | -0.6392 | 0.00852 | -0.0458 | -75.0235
-6.5 | -0.5748 | 0.00813 | -0.0434 | -70.7011
-6 | -0.5102 | 0.00775 | -0.0414 | -65.8323
-5.5 | -0.444 | 0.00742 | -0.04 | -59.8383
-5 | -0.3762 | 0.00713 | -0.0391 | -52.763
-4.5 | -0.3076 | 0.00688 | -0.0387 | -44.7093
-4 | -0.2389 | 0.00665 | -0.0386 | -35.9248
-3.5 | -0.17 | 0.00646 | -0.0388 | -26.3158
-3 | -0.1002 | 0.00627 | -0.0392 | -15.9809
-2.5 | -0.0305 | 0.0061 | -0.0398 | -5
-2 | 0.0391 | 0.00596 | -0.0406 | 6.5604
-1.5 | 0.1077 | 0.00575 | -0.0413 | 18.7304
-1 | 0.1743 | 0.00537 | -0.0418 | 32.4581
-0.5 | 0.2291 | 0.00406 | -0.0409 | 56.4286
0 | 0.299 | 0.00384 | -0.0421 | 77.8646
0.5 | 0.3711 | 0.00384 | -0.0435 | 96.6406
1 | 0.4434 | 0.00389 | -0.045 | 113.9846
1.5 | 0.5156 | 0.00396 | -0.0464 | 130.202
2 | 0.5879 | 0.00405 | -0.0477 | 145.1605
2.5 | 0.6593 | 0.00419 | -0.0489 | 157.3508
3 | 0.7293 | 0.00438 | -0.0497 | 166.5068
3.5 | 0.797 | 0.00469 | -0.05 | 169.936
4 | 0.8605 | 0.00515 | -0.0494 | 167.0874
4.5 | 0.9118 | 0.00594 | -0.0468 | 153.5017
5.5 | 0.9771 | 0.00756 | -0.0345 | 129.246
6 | 0.9813 | 0.00897 | -0.0244 | 109.398
6.5 | 0.9963 | 0.01065 | -0.017 | 93.5493
7 | 1.0027 | 0.01298 | -0.0095 | 77.2496
7.5 | 1.0237 | 0.01502 | -0.0041 | 68.1558
8 | 1.0339 | 0.01769 | 0.0019 | 58.4454
8.5 | 1.0545 | 0.02007 | 0.0065 | 52.5411
9 | 1.0854 | 0.02221 | 0.01 | 48.8699
10 | 1.1506 | 0.02668 | 0.0163 | 43.1259
10.5 | 1.1829 | 0.02912 | 0.0193 | 40.6216
11 | 1.2167 | 0.03164 | 0.0221 | 38.4545
11.5 | 1.2478 | 0.03442 | 0.0249 | 36.2522
12 | 1.2764 | 0.03752 | 0.0276 | 34.0192
12.5 | 1.3043 | 0.04084 | 0.0302 | 31.9368
13 | 1.3276 | 0.0446 | 0.0328 | 29.7668
13.5 | 1.348 | 0.04871 | 0.0353 | 27.674
14 | 1.3663 | 0.05513 | 0.0337 | 24.7832
14.5 | 1.3841 | 0.0662 | 0.0241 | 20.9079
16 | 1.2817 | 0.09094 | 0.03 | 14.0939
16.5 | 1.2493 | 0.10264 | 0.0251 | 12.1717
17 | 1.2202 | 0.11485 | 0.019 | 10.6243
17.5 | 1.193 | 0.12744 | 0.0117 | 9.3613
18 | 1.17 | 0.14005 | 0.0039 | 8.3542
18.5 | 1.1484 | 0.15285 | -0.0046 | 7.5132
19.5 | 1.1143 | 0.17829 | -0.022 | 6.2499

## 121. Re 14M Mach 0.00 (1)
BIGFOIL.COM POLAR EXPORT
NACA65-418 a=0.0
NACA65-418 a=0.0 |  |  |  | Cl Max: | 1.54 | at alpha= | 14.5 | deg
JavaFoil+Calcfoil stall+Eppler ext transition |  |  |  | L/D Max: | 114.975 | at alpha= | 6 | deg
Re: | 14000000 |  |  | Cd Min: | 0.00463 | at alpha= | -1.5 | deg
Mach: | 0 |  |  | Cl=0 at alpha= | -2.0161 | deg
|  |  |  | @ Cl=0.1, Cd= | 0.0046414
|  |  |  | @ Cl=0.4, Cd= | 0.0053927
|  |  |  | @ Cl=0.6, Cd= | 0.0062252
alpha (deg) | Cl | Cd | Cm | Cl/Cd
-18 | -0.768 | 0.12687 | 0 | -6.053
-17.5 | -0.787 | 0.11769 | 0 | -6.684
-17 | -0.804 | 0.10898 | -0.001 | -7.38
-16.5 | -0.82 | 0.10124 | -0.001 | -8.101
-16 | -0.836 | 0.09247 | -0.002 | -9.04
-15.5 | -0.847 | 0.08667 | -0.002 | -9.768
-15 | -0.941 | 0.03383 | -0.004 | -27.809
-14.5 | -0.958 | 0.02754 | -0.005 | -34.794
-14 | -0.979 | 0.0207 | -0.006 | -47.293
-13.5 | -0.984 | 0.0181 | -0.006 | -54.361
-13 | -0.986 | 0.01559 | -0.007 | -63.261
-12.5 | -0.982 | 0.01392 | -0.008 | -70.51
-12 | -0.969 | 0.01295 | -0.009 | -74.839
-11.5 | -0.952 | 0.01204 | -0.01 | -79.102
-11 | -0.93 | 0.01138 | -0.011 | -81.742
-10.5 | -0.903 | 0.01075 | -0.012 | -83.994
-10 | -0.87 | 0.01033 | -0.013 | -84.254
-9.5 | -0.834 | 0.00986 | -0.014 | -84.621
-9 | -0.795 | 0.00895 | -0.015 | -88.761
-8.5 | -0.752 | 0.0091 | -0.016 | -82.695
-8 | -0.704 | 0.00877 | -0.016 | -80.279
-7.5 | -0.651 | 0.00795 | -0.017 | -81.876
-7 | -0.596 | 0.00771 | -0.018 | -77.294
-6.5 | -0.54 | 0.00751 | -0.019 | -71.918
-6 | -0.483 | 0.00729 | -0.02 | -66.203
-5.5 | -0.424 | 0.00709 | -0.021 | -59.861
-5 | -0.365 | 0.00699 | -0.022 | -52.204
-4.5 | -0.305 | 0.0068 | -0.023 | -44.822
-4 | -0.244 | 0.00663 | -0.024 | -36.8
-3.5 | -0.183 | 0.00653 | -0.025 | -28.027
-3 | -0.121 | 0.00647 | -0.026 | -18.783
-2.5 | -0.06 | 0.00633 | -0.027 | -9.432
-2 | 0.002 | 0.00626 | -0.028 | 0.354
-1.5 | 0.064 | 0.00463 | -0.029 | 13.917
-1 | 0.127 | 0.00465 | -0.03 | 27.212
-0.5 | 0.189 | 0.00466 | -0.031 | 40.533
0 | 0.251 | 0.00487 | -0.032 | 51.492
0.5 | 0.313 | 0.00517 | -0.033 | 60.587
1 | 0.375 | 0.0053 | -0.034 | 70.792
1.5 | 0.437 | 0.00553 | -0.035 | 79.155
2 | 0.498 | 0.00574 | -0.036 | 86.727
2.5 | 0.559 | 0.00604 | -0.037 | 92.64
3 | 0.621 | 0.00632 | -0.038 | 98.249
3.5 | 0.682 | 0.0066 | -0.039 | 103.309
4 | 0.739 | 0.00679 | -0.04 | 108.865
4.5 | 0.798 | 0.00715 | -0.041 | 111.583
5 | 0.857 | 0.00756 | -0.042 | 113.28
5.5 | 0.914 | 0.008 | -0.042 | 114.215
6 | 0.97 | 0.00843 | -0.043 | 114.975
6.5 | 1.024 | 0.00914 | -0.044 | 112.02
7 | 1.078 | 0.00966 | -0.045 | 111.534
7.5 | 1.128 | 0.01085 | -0.046 | 104.022
8 | 1.178 | 0.01146 | -0.047 | 102.84
8.5 | 1.226 | 0.01199 | -0.048 | 102.257
9 | 1.272 | 0.01257 | -0.048 | 101.163
9.5 | 1.315 | 0.0132 | -0.049 | 99.606
10 | 1.355 | 0.01385 | -0.05 | 97.89
10.5 | 1.393 | 0.01447 | -0.051 | 96.273
11 | 1.428 | 0.01533 | -0.052 | 93.149
11.5 | 1.459 | 0.01614 | -0.053 | 90.404
12 | 1.485 | 0.01706 | -0.054 | 87.009
12.5 | 1.505 | 0.01803 | -0.054 | 83.451
13 | 1.52 | 0.01906 | -0.055 | 79.782
13.5 | 1.532 | 0.02022 | -0.056 | 75.757
14 | 1.539 | 0.02135 | -0.057 | 72.056
14.5 | 1.54 | 0.02271 | -0.057 | 67.831
15 | 1.538 | 0.02404 | -0.058 | 63.969
15.5 | 1.528 | 0.02565 | -0.059 | 59.575
16 | 1.512 | 0.02719 | -0.06 | 55.632
16.5 | 1.492 | 0.02908 | -0.06 | 51.307
17 | 1.468 | 0.03128 | -0.061 | 46.922
17.5 | 1.439 | 0.03402 | -0.061 | 42.29
18 | 1.408 | 0.03616 | -0.062 | 38.951
18.5 | 1.374 | 0.03914 | -0.063 | 35.104
19 | 1.337 | 0.04279 | -0.063 | 31.241
19.5 | 1.299 | 0.04633 | -0.063 | 28.032

## 122. Re 14M Mach 0.00 (2)
BIGFOIL.COM POLAR EXPORT
NACA65-418 a=0.0
NACA65-418 a=0.0 |  |  |  | Cl Max: | 1.6964 | at alpha= | 20 | deg
XFOIL ncrit=9 |  |  |  | L/D Max: | 142.881 | at alpha= | 3 | deg
Re: | 14000000 |  |  | Cd Min: | 0.05622 | at alpha= | 20 | deg
Mach: | 0 |  |  | Cl=0 at alpha= | -2.1723 | deg
|  |  |  | @ Cl=0.1, Cd= | 0.0051974
|  |  |  | @ Cl=0.4, Cd= | 0.0036737
|  |  |  | @ Cl=0.6, Cd= | 0.0041997
alpha (deg) | Cl | Cd | Cm | Cl/Cd
-19 | -1.4431 | 0.02882 | -0.0657 | -50.0729
-17.5 | -1.3892 | 0.02225 | -0.0601 | -62.436
-17 | -1.3664 | 0.02055 | -0.0579 | -66.4915
-16.5 | -1.3406 | 0.0191 | -0.0557 | -70.1885
-16 | -1.3127 | 0.01784 | -0.0535 | -73.5818
-15.5 | -1.2841 | 0.01664 | -0.0511 | -77.1695
-15 | -1.2564 | 0.01547 | -0.0483 | -81.2153
-14.5 | -1.2282 | 0.01439 | -0.0453 | -85.3509
-14 | -1.1949 | 0.01362 | -0.0427 | -87.7313
-13.5 | -1.162 | 0.01289 | -0.0399 | -90.1474
-13 | -1.1322 | 0.01213 | -0.0363 | -93.3388
-12.5 | -1.1028 | 0.01155 | -0.0321 | -95.4805
-12 | -1.0658 | 0.01103 | -0.0293 | -96.6274
-11.5 | -1.0209 | 0.01055 | -0.0279 | -96.7678
-11 | -0.9737 | 0.01013 | -0.0269 | -96.1204
-10.5 | -0.9255 | 0.00968 | -0.026 | -95.6095
-10 | -0.8765 | 0.00922 | -0.0252 | -95.0651
-9.5 | -0.8326 | 0.00842 | -0.0237 | -98.8836
-9 | -0.7792 | 0.00811 | -0.0237 | -96.0789
-8.5 | -0.7256 | 0.00781 | -0.0237 | -92.9065
-8 | -0.6706 | 0.00756 | -0.0239 | -88.7037
-7.5 | -0.6147 | 0.00734 | -0.0243 | -83.7466
-7 | -0.5585 | 0.00712 | -0.0248 | -78.441
-6.5 | -0.5022 | 0.00691 | -0.0253 | -72.6773
-6 | -0.4454 | 0.00669 | -0.0258 | -66.577
-5.5 | -0.3879 | 0.00651 | -0.0265 | -59.5853
-5 | -0.3302 | 0.00636 | -0.0272 | -51.9182
-4.5 | -0.2725 | 0.00619 | -0.028 | -44.0226
-4 | -0.2141 | 0.00603 | -0.0288 | -35.5058
-3.5 | -0.1556 | 0.00588 | -0.0297 | -26.4626
-3 | -0.0971 | 0.00578 | -0.0306 | -16.7993
-2.5 | -0.0384 | 0.00565 | -0.0316 | -6.7965
-2 | 0.0202 | 0.00551 | -0.0325 | 3.6661
-1.5 | 0.078 | 0.0053 | -0.0333 | 14.717
-1 | 0.1359 | 0.00503 | -0.0342 | 27.0179
-0.5 | 0.1927 | 0.00469 | -0.0349 | 41.0874
0 | 0.2455 | 0.00374 | -0.0353 | 65.6417
0.5 | 0.3043 | 0.00362 | -0.0363 | 84.0608
1 | 0.3643 | 0.00362 | -0.0376 | 100.6354
1.5 | 0.4241 | 0.00371 | -0.0388 | 114.3127
2 | 0.4834 | 0.00382 | -0.0399 | 126.5445
2.5 | 0.5419 | 0.004 | -0.0409 | 135.475
3 | 0.6001 | 0.0042 | -0.0419 | 142.881
4 | 0.7092 | 0.00504 | -0.0428 | 140.7143
4.5 | 0.76 | 0.00565 | -0.0426 | 134.5133
5 | 0.809 | 0.00626 | -0.0421 | 129.2332
5.5 | 0.8588 | 0.00678 | -0.0417 | 126.6667
6.5 | 0.9538 | 0.00779 | -0.0401 | 122.439
7 | 0.9977 | 0.00831 | -0.0386 | 120.0602
7.5 | 1.0368 | 0.00891 | -0.0363 | 116.3636
8 | 1.064 | 0.00942 | -0.0315 | 112.9512
8.5 | 1.0885 | 0.01006 | -0.0266 | 108.2008
9 | 1.119 | 0.01072 | -0.0232 | 104.3843
9.5 | 1.1505 | 0.01146 | -0.0202 | 100.3927
10 | 1.1827 | 0.01227 | -0.0176 | 96.3896
10.5 | 1.2138 | 0.01317 | -0.015 | 92.164
11 | 1.2438 | 0.01418 | -0.0124 | 87.7151
11.5 | 1.2749 | 0.01522 | -0.0102 | 83.7648
12 | 1.3031 | 0.01645 | -0.0078 | 79.2158
12.5 | 1.3309 | 0.01775 | -0.0056 | 74.9803
13 | 1.3586 | 0.0191 | -0.0035 | 71.1309
13.5 | 1.3845 | 0.02057 | -0.0013 | 67.3068
14 | 1.4076 | 0.02216 | 0.0011 | 63.5199
14.5 | 1.461 | 0.02409 | -0.0033 | 60.6476
15 | 1.5066 | 0.02601 | -0.0058 | 57.9239
15.5 | 1.5518 | 0.0283 | -0.0089 | 54.8339
16 | 1.5745 | 0.03068 | -0.0079 | 51.3201
16.5 | 1.5954 | 0.03329 | -0.0069 | 47.9243
17 | 1.6145 | 0.03603 | -0.0058 | 44.8099
17.5 | 1.6325 | 0.03892 | -0.0049 | 41.945
18 | 1.6509 | 0.04183 | -0.0041 | 39.4669
18.5 | 1.6676 | 0.04486 | -0.0033 | 37.1734
19 | 1.6798 | 0.0484 | -0.0025 | 34.7066
19.5 | 1.6911 | 0.05206 | -0.0019 | 32.4837
20 | 1.6964 | 0.05622 | -0.0011 | 30.1743

## 123. Re 14M Mach 0.10 (1)
BIGFOIL.COM POLAR EXPORT
NACA65-418 a=0.0
NACA65-418 a=0.0 |  |  |  | Cl Max: | 1.529 | at alpha= | 14 | deg
JavaFoil+Calcfoil stall+Eppler ext transition |  |  |  | L/D Max: | 114.35 | at alpha= | 6 | deg
Re: | 14000000 |  |  | Cd Min: | 0.00463 | at alpha= | -1 | deg
Mach: | 0.1 |  |  | Cl=0 at alpha= | -2.0161 | deg
|  |  |  | @ Cl=0.1, Cd= | 0.0046387
|  |  |  | @ Cl=0.4, Cd= | 0.0054194
|  |  |  | @ Cl=0.6, Cd= | 0.0062139
alpha (deg) | Cl | Cd | Cm | Cl/Cd
-17.5 | -0.744 | 0.12312 | 0 | -6.04
-17 | -0.765 | 0.11272 | -0.001 | -6.79
-16.5 | -0.784 | 0.10578 | -0.001 | -7.408
-16 | -0.801 | 0.09824 | -0.002 | -8.152
-15.5 | -0.818 | 0.08947 | -0.002 | -9.142
-15 | -0.839 | 0.07657 | -0.003 | -10.958
-14.5 | -0.93 | 0.0302 | -0.005 | -30.791
-14 | -0.947 | 0.02454 | -0.005 | -38.607
-13.5 | -0.961 | 0.0201 | -0.006 | -47.788
-13 | -0.967 | 0.01705 | -0.007 | -56.734
-12.5 | -0.971 | 0.01435 | -0.008 | -67.628
-12 | -0.961 | 0.01329 | -0.009 | -72.325
-11.5 | -0.946 | 0.01234 | -0.01 | -76.705
-11 | -0.926 | 0.01154 | -0.011 | -80.281
-10.5 | -0.901 | 0.01093 | -0.012 | -82.367
-10 | -0.87 | 0.01044 | -0.013 | -83.288
-9.5 | -0.835 | 0.00997 | -0.014 | -83.726
-9 | -0.796 | 0.00851 | -0.015 | -93.499
-8.5 | -0.755 | 0.00915 | -0.016 | -82.463
-8 | -0.706 | 0.0088 | -0.017 | -80.216
-7.5 | -0.654 | 0.00802 | -0.017 | -81.51
-7 | -0.599 | 0.00778 | -0.018 | -76.959
-6.5 | -0.542 | 0.00751 | -0.019 | -72.185
-6 | -0.485 | 0.00734 | -0.02 | -66.009
-5.5 | -0.426 | 0.00718 | -0.021 | -59.298
-5 | -0.366 | 0.00697 | -0.022 | -52.545
-4.5 | -0.306 | 0.00678 | -0.023 | -45.17
-4 | -0.245 | 0.00672 | -0.024 | -36.49
-3.5 | -0.184 | 0.00657 | -0.025 | -28.009
-3 | -0.122 | 0.00643 | -0.026 | -18.975
-2.5 | -0.06 | 0.00636 | -0.027 | -9.43
-2 | 0.002 | 0.00623 | -0.028 | 0.357
-1.5 | 0.065 | 0.00465 | -0.029 | 13.929
-1 | 0.127 | 0.00463 | -0.03 | 27.463
-0.5 | 0.19 | 0.00468 | -0.031 | 40.562
0 | 0.252 | 0.00485 | -0.032 | 52.065
0.5 | 0.315 | 0.00517 | -0.033 | 60.876
1 | 0.377 | 0.00535 | -0.034 | 70.456
1.5 | 0.44 | 0.00554 | -0.035 | 79.351
2 | 0.5 | 0.0058 | -0.036 | 86.153
2.5 | 0.562 | 0.00603 | -0.037 | 93.107
3 | 0.624 | 0.00633 | -0.038 | 98.529
3.5 | 0.684 | 0.00625 | -0.039 | 109.437
4 | 0.743 | 0.00684 | -0.04 | 108.62
4.5 | 0.802 | 0.00721 | -0.041 | 111.23
5 | 0.861 | 0.00761 | -0.042 | 113.153
5.5 | 0.918 | 0.00804 | -0.043 | 114.108
6 | 0.974 | 0.00852 | -0.043 | 114.35
6.5 | 1.028 | 0.00921 | -0.044 | 111.646
7 | 1.082 | 0.00978 | -0.045 | 110.674
7.5 | 1.133 | 0.01096 | -0.046 | 103.364
8 | 1.183 | 0.01156 | -0.047 | 102.322
8.5 | 1.23 | 0.01213 | -0.048 | 101.409
9 | 1.276 | 0.01273 | -0.049 | 100.209
9.5 | 1.319 | 0.01335 | -0.05 | 98.779
10 | 1.359 | 0.01402 | -0.05 | 96.927
10.5 | 1.396 | 0.01468 | -0.051 | 95.114
11 | 1.43 | 0.0155 | -0.052 | 92.242
11.5 | 1.459 | 0.01649 | -0.053 | 88.531
12 | 1.484 | 0.01734 | -0.054 | 85.587
12.5 | 1.503 | 0.01834 | -0.055 | 81.927
13 | 1.516 | 0.0194 | -0.055 | 78.15
13.5 | 1.525 | 0.02059 | -0.056 | 74.086
14 | 1.529 | 0.02189 | -0.057 | 69.86
14.5 | 1.528 | 0.02318 | -0.058 | 65.926
15 | 1.523 | 0.02458 | -0.058 | 61.952
15.5 | 1.509 | 0.02627 | -0.059 | 57.414
16 | 1.488 | 0.02787 | -0.06 | 53.401
16.5 | 1.463 | 0.02987 | -0.06 | 48.997
17 | 1.434 | 0.0322 | -0.061 | 44.534
17.5 | 1.4 | 0.03518 | -0.062 | 39.791
18 | 1.363 | 0.03792 | -0.062 | 35.953
18.5 | 1.325 | 0.04069 | -0.063 | 32.551
19 | 1.282 | 0.04458 | -0.063 | 28.769

## 124. Re 14M Mach 0.10 (2)
BIGFOIL.COM POLAR EXPORT
NACA65-418 a=0.0
NACA65-418 a=0.0 |  |  |  | Cl Max: | 1.6876 | at alpha= | 20 | deg
XFOIL ncrit=9 |  |  |  | L/D Max: | 143.833 | at alpha= | 3 | deg
Re: | 14000000 |  |  | Cd Min: | 0.05903 | at alpha= | 20 | deg
Mach: | 0.1 |  |  | Cl=0 at alpha= | -2.1752 | deg
|  |  |  | @ Cl=0.1, Cd= | 0.0052121
|  |  |  | @ Cl=0.4, Cd= | 0.0036752
|  |  |  | @ Cl=0.6, Cd= | 0.004186
alpha (deg) | Cl | Cd | Cm | Cl/Cd
-18.5 | -1.4296 | 0.0275 | -0.0673 | -51.9855
-18 | -1.4086 | 0.02539 | -0.0656 | -55.4785
-17.5 | -1.3861 | 0.02349 | -0.0638 | -59.0081
-17 | -1.3641 | 0.02163 | -0.0615 | -63.0652
-16.5 | -1.3391 | 0.02002 | -0.0593 | -66.8881
-16 | -1.3117 | 0.01863 | -0.0569 | -70.4079
-15.5 | -1.2841 | 0.01729 | -0.0544 | -74.2684
-15 | -1.2572 | 0.016 | -0.0515 | -78.575
-14.5 | -1.2284 | 0.01486 | -0.0485 | -82.6649
-14 | -1.1955 | 0.014 | -0.0458 | -85.3929
-13.5 | -1.1622 | 0.0132 | -0.0429 | -88.0455
-13 | -1.1312 | 0.01241 | -0.0394 | -91.1523
-12.5 | -1.0997 | 0.01176 | -0.0356 | -93.5119
-12 | -1.0694 | 0.0112 | -0.0313 | -95.4821
-11.5 | -1.0254 | 0.01069 | -0.0296 | -95.9214
-11 | -0.9786 | 0.01024 | -0.0283 | -95.5664
-10.5 | -0.93 | 0.0098 | -0.0273 | -94.898
-10 | -0.8808 | 0.00934 | -0.0264 | -94.3041
-9.5 | -0.8342 | 0.00868 | -0.0251 | -96.106
-9 | -0.784 | 0.00817 | -0.0244 | -95.9608
-8.5 | -0.7299 | 0.00786 | -0.0244 | -92.8626
-8 | -0.6747 | 0.0076 | -0.0245 | -88.7763
-7.5 | -0.6184 | 0.00737 | -0.0248 | -83.9077
-7 | -0.5618 | 0.00716 | -0.0252 | -78.4637
-6.5 | -0.5051 | 0.00694 | -0.0257 | -72.781
-6 | -0.4479 | 0.00671 | -0.0262 | -66.7511
-5.5 | -0.3901 | 0.00653 | -0.0268 | -59.7397
-5 | -0.3319 | 0.00638 | -0.0276 | -52.0219
-4.5 | -0.2738 | 0.0062 | -0.0283 | -44.1613
-4 | -0.2151 | 0.00604 | -0.0291 | -35.6126
-3.5 | -0.1563 | 0.00589 | -0.03 | -26.5365
-3 | -0.0974 | 0.00579 | -0.0309 | -16.8221
-2.5 | -0.0382 | 0.00565 | -0.0318 | -6.7611
-2 | 0.0206 | 0.00552 | -0.0327 | 3.7319
-1.5 | 0.0789 | 0.00531 | -0.0336 | 14.8588
-1 | 0.1371 | 0.00504 | -0.0344 | 27.2024
-0.5 | 0.1942 | 0.00469 | -0.0352 | 41.4072
0 | 0.2472 | 0.00373 | -0.0355 | 66.2735
0.5 | 0.3063 | 0.00362 | -0.0366 | 84.6133
1 | 0.3667 | 0.00362 | -0.0378 | 101.2983
1.5 | 0.427 | 0.00372 | -0.039 | 114.7849
2 | 0.4867 | 0.00382 | -0.0402 | 127.4084
2.5 | 0.5456 | 0.004 | -0.0412 | 136.4
3 | 0.6041 | 0.0042 | -0.0422 | 143.8333
3.5 | 0.6591 | 0.00463 | -0.0426 | 142.3542
4 | 0.7138 | 0.00505 | -0.043 | 141.3465
4.5 | 0.7648 | 0.00566 | -0.0428 | 135.1237
5 | 0.814 | 0.00628 | -0.0422 | 129.6178
5.5 | 0.8636 | 0.00681 | -0.0417 | 126.8135
6.5 | 0.9582 | 0.00784 | -0.0398 | 122.2194
7 | 1.0016 | 0.00837 | -0.0381 | 119.6655
7.5 | 1.0389 | 0.009 | -0.0354 | 115.4333
8 | 1.0606 | 0.00954 | -0.0295 | 111.174
8.5 | 1.0873 | 0.01022 | -0.0251 | 106.3894
9 | 1.1182 | 0.01093 | -0.0217 | 102.3056
9.5 | 1.1498 | 0.01172 | -0.0188 | 98.1058
10 | 1.1819 | 0.01258 | -0.0161 | 93.9507
10.5 | 1.2135 | 0.01351 | -0.0135 | 89.8224
11 | 1.2443 | 0.01456 | -0.011 | 85.4602
11.5 | 1.275 | 0.01566 | -0.0087 | 81.4176
12 | 1.3024 | 0.01698 | -0.0062 | 76.702
12.5 | 1.33 | 0.01835 | -0.0039 | 72.4796
13 | 1.3581 | 0.01975 | -0.0018 | 68.7646
13.5 | 1.3837 | 0.0213 | 0.0004 | 64.9624
14 | 1.4065 | 0.02297 | 0.0029 | 61.232
14.5 | 1.4626 | 0.02492 | -0.0019 | 58.6918
15 | 1.5076 | 0.02709 | -0.0045 | 55.6515
15.5 | 1.551 | 0.02958 | -0.0074 | 52.4341
16 | 1.5733 | 0.03208 | -0.0062 | 49.043
16.5 | 1.5945 | 0.03474 | -0.0052 | 45.8981
17 | 1.6141 | 0.03748 | -0.0041 | 43.0656
17.5 | 1.6331 | 0.04038 | -0.0032 | 40.4433
18 | 1.6493 | 0.04357 | -0.0023 | 37.854
18.5 | 1.663 | 0.047 | -0.0014 | 35.383
19 | 1.6729 | 0.05086 | -0.0006 | 32.8923
19.5 | 1.6826 | 0.05471 | 0.0001 | 30.7549
20 | 1.6876 | 0.05903 | 0.0009 | 28.5889

## 125. Re 14M Mach 0.25 (1)
BIGFOIL.COM POLAR EXPORT
NACA65-418 a=0.0
NACA65-418 a=0.0 |  |  |  | Cl Max: | 1.478 | at alpha= | 12.5 | deg
JavaFoil+Calcfoil stall+Eppler ext transition |  |  |  | L/D Max: | 112.232 | at alpha= | 6 | deg
Re: | 14000000 |  |  | Cd Min: | 0.00467 | at alpha= | -1.5 | deg
Mach: | 0.25 |  |  | Cl=0 at alpha= | -2.0156 | deg
|  |  |  | @ Cl=0.1, Cd= | 0.0046855
|  |  |  | @ Cl=0.4, Cd= | 0.0054594
|  |  |  | @ Cl=0.6, Cd= | 0.0061729
alpha (deg) | Cl | Cd | Cm | Cl/Cd
-16.5 | -0.479 | 0.12277 | -0.001 | -3.905
-16 | -0.53 | 0.1151 | -0.001 | -4.607
-15.5 | -0.576 | 0.11087 | -0.002 | -5.197
-15 | -0.619 | 0.10107 | -0.002 | -6.128
-14.5 | -0.657 | 0.09462 | -0.003 | -6.944
-14 | -0.688 | 0.09032 | -0.003 | -7.615
-13.5 | -0.718 | 0.08082 | -0.004 | -8.883
-13 | -0.738 | 0.07602 | -0.005 | -9.704
-12.5 | -0.754 | 0.06906 | -0.006 | -10.925
-12 | -0.868 | 0.02029 | -0.009 | -42.78
-11.5 | -0.891 | 0.01477 | -0.01 | -60.296
-11 | -0.89 | 0.01303 | -0.011 | -68.338
-10.5 | -0.879 | 0.01207 | -0.012 | -72.8
-10 | -0.859 | 0.01124 | -0.013 | -76.467
-9.5 | -0.832 | 0.01054 | -0.014 | -78.987
-9 | -0.799 | 0.00993 | -0.015 | -80.422
-8.5 | -0.759 | 0.00954 | -0.016 | -79.634
-8 | -0.716 | 0.00868 | -0.017 | -82.451
-7.5 | -0.666 | 0.00881 | -0.018 | -75.586
-7 | -0.611 | 0.00803 | -0.019 | -76.138
-6.5 | -0.555 | 0.00772 | -0.02 | -71.852
-6 | -0.496 | 0.0075 | -0.021 | -66.164
-5.5 | -0.437 | 0.0073 | -0.022 | -59.796
-5 | -0.376 | 0.00713 | -0.023 | -52.681
-4.5 | -0.314 | 0.00693 | -0.024 | -45.329
-4 | -0.252 | 0.00674 | -0.025 | -37.347
-3.5 | -0.189 | 0.00669 | -0.026 | -28.246
-3 | -0.125 | 0.00654 | -0.027 | -19.161
-2.5 | -0.062 | 0.00647 | -0.028 | -9.531
-2 | 0.002 | 0.00635 | -0.029 | 0.36
-1.5 | 0.067 | 0.00467 | -0.03 | 14.245
-1 | 0.131 | 0.0047 | -0.031 | 27.836
-0.5 | 0.195 | 0.00474 | -0.032 | 41.127
0 | 0.259 | 0.0049 | -0.033 | 52.943
0.5 | 0.323 | 0.0052 | -0.034 | 62.209
1 | 0.388 | 0.00542 | -0.035 | 71.5
1.5 | 0.452 | 0.00563 | -0.036 | 80.295
2 | 0.514 | 0.00588 | -0.037 | 87.314
2.5 | 0.577 | 0.00621 | -0.038 | 92.985
3 | 0.639 | 0.00611 | -0.039 | 104.448
3.5 | 0.7 | 0.0067 | -0.04 | 104.362
4 | 0.761 | 0.00704 | -0.041 | 107.997
4.5 | 0.821 | 0.00747 | -0.042 | 110.017
5 | 0.882 | 0.00791 | -0.043 | 111.418
5.5 | 0.94 | 0.00838 | -0.044 | 112.139
6 | 0.997 | 0.00888 | -0.045 | 112.232
6.5 | 1.052 | 0.00968 | -0.045 | 108.722
7 | 1.105 | 0.01099 | -0.046 | 100.567
7.5 | 1.157 | 0.01165 | -0.047 | 99.345
8 | 1.207 | 0.01225 | -0.048 | 98.532
8.5 | 1.254 | 0.01287 | -0.049 | 97.447
9 | 1.298 | 0.01355 | -0.05 | 95.787
9.5 | 1.338 | 0.01426 | -0.051 | 93.868
10 | 1.375 | 0.01507 | -0.052 | 91.223
10.5 | 1.407 | 0.01592 | -0.052 | 88.416
11 | 1.435 | 0.01688 | -0.053 | 85.007
11.5 | 1.458 | 0.01793 | -0.054 | 81.293
12 | 1.472 | 0.01912 | -0.055 | 76.967
12.5 | 1.478 | 0.02026 | -0.056 | 72.941
13 | 1.476 | 0.02156 | -0.057 | 68.432
13.5 | 1.466 | 0.02308 | -0.057 | 63.511
14 | 1.448 | 0.02458 | -0.058 | 58.91
14.5 | 1.422 | 0.02643 | -0.059 | 53.795
15 | 1.388 | 0.02832 | -0.06 | 49
15.5 | 1.34 | 0.03083 | -0.06 | 43.458
16 | 1.282 | 0.03348 | -0.061 | 38.279
16.5 | 1.215 | 0.03694 | -0.061 | 32.883
17 | 1.14 | 0.04135 | -0.062 | 27.569
17.5 | 1.06 | 0.04573 | -0.062 | 23.179

## 126. Re 14M Mach 0.25 (2)
BIGFOIL.COM POLAR EXPORT
NACA65-418 a=0.0
NACA65-418 a=0.0 |  |  |  | Cl Max: | 1.6444 | at alpha= | 19.5 | deg
XFOIL ncrit=9 |  |  |  | L/D Max: | 149.085 | at alpha= | 3.5 | deg
Re: | 14000000 |  |  | Cd Min: | 0.0721 | at alpha= | 20 | deg
Mach: | 0.25 |  |  | Cl=0 at alpha= | -2.1921 | deg
|  |  |  | @ Cl=0.1, Cd= | 0.0052807
|  |  |  | @ Cl=0.4, Cd= | 0.003678
|  |  |  | @ Cl=0.6, Cd= | 0.0041191
alpha (deg) | Cl | Cd | Cm | Cl/Cd
-20 | -1.2712 | 0.06836 | -0.0762 | -18.5957
-19.5 | -1.2896 | 0.05935 | -0.0805 | -21.7287
-19 | -1.292 | 0.0528 | -0.0826 | -24.4697
-18.5 | -1.3436 | 0.04246 | -0.0847 | -31.6439
-18 | -1.3429 | 0.03753 | -0.0841 | -35.782
-17.5 | -1.3342 | 0.03361 | -0.0829 | -39.6965
-17 | -1.3286 | 0.02976 | -0.0808 | -44.6438
-16.5 | -1.309 | 0.02712 | -0.0786 | -48.267
-16 | -1.2916 | 0.02449 | -0.0759 | -52.7399
-15.5 | -1.2751 | 0.02192 | -0.0725 | -58.1706
-15 | -1.2552 | 0.01969 | -0.0689 | -63.7481
-14.5 | -1.2287 | 0.01795 | -0.0655 | -68.4513
-14 | -1.1984 | 0.01651 | -0.062 | -72.5863
-13.5 | -1.1657 | 0.01528 | -0.0586 | -76.2893
-13 | -1.1331 | 0.01412 | -0.055 | -80.2479
-12.5 | -1.0979 | 0.01317 | -0.0514 | -83.3637
-12 | -1.064 | 0.01227 | -0.0474 | -86.7156
-11.5 | -1.0306 | 0.0115 | -0.043 | -89.6174
-11 | -0.9996 | 0.01092 | -0.0377 | -91.5385
-10.5 | -0.9534 | 0.01038 | -0.0352 | -91.8497
-10 | -0.9039 | 0.0099 | -0.0333 | -91.303
-9.5 | -0.8524 | 0.00943 | -0.0318 | -90.3924
-9 | -0.8009 | 0.00891 | -0.0304 | -89.8878
-8.5 | -0.7532 | 0.00816 | -0.0285 | -92.3039
-8 | -0.6968 | 0.00781 | -0.028 | -89.219
-7.5 | -0.6386 | 0.00755 | -0.0279 | -84.5828
-7 | -0.5798 | 0.00732 | -0.0279 | -79.2077
-6.5 | -0.5208 | 0.00709 | -0.0281 | -73.4556
-6 | -0.4615 | 0.00684 | -0.0283 | -67.4708
-5.5 | -0.4018 | 0.00664 | -0.0287 | -60.512
-5 | -0.3416 | 0.00647 | -0.0293 | -52.7975
-4.5 | -0.2812 | 0.00629 | -0.0299 | -44.7059
-4 | -0.2205 | 0.0061 | -0.0306 | -36.1475
-3.5 | -0.1596 | 0.00597 | -0.0314 | -26.7337
-3 | -0.0988 | 0.00584 | -0.0322 | -16.9178
-2.5 | -0.0375 | 0.0057 | -0.0331 | -6.5789
-2 | 0.0234 | 0.00558 | -0.0341 | 4.1935
-1.5 | 0.0837 | 0.00537 | -0.0349 | 15.5866
-0.5 | 0.2023 | 0.00472 | -0.0365 | 42.8602
0 | 0.2565 | 0.00371 | -0.0367 | 69.1375
0.5 | 0.318 | 0.00364 | -0.0378 | 87.3626
1 | 0.3806 | 0.00365 | -0.0391 | 104.274
1.5 | 0.443 | 0.00374 | -0.0404 | 118.4492
2 | 0.5049 | 0.00385 | -0.0416 | 131.1429
2.5 | 0.5662 | 0.00399 | -0.0427 | 141.9048
3 | 0.6264 | 0.00422 | -0.0436 | 148.436
3.5 | 0.6843 | 0.00459 | -0.0441 | 149.085
4 | 0.7389 | 0.00512 | -0.0441 | 144.3164
4.5 | 0.7914 | 0.00572 | -0.0437 | 138.3566
5 | 0.8414 | 0.00635 | -0.0428 | 132.5039
5.5 | 0.8894 | 0.00698 | -0.0415 | 127.4212
6 | 0.938 | 0.00748 | -0.0403 | 125.4011
6.5 | 0.9796 | 0.00813 | -0.0378 | 120.492
7 | 1.0159 | 0.00872 | -0.0342 | 116.5023
7.5 | 1.0287 | 0.0095 | -0.0264 | 108.2842
8 | 1.0523 | 0.01045 | -0.0213 | 100.6986
8.5 | 1.0828 | 0.01135 | -0.0176 | 95.4009
9 | 1.1155 | 0.01229 | -0.0145 | 90.7648
9.5 | 1.1466 | 0.01339 | -0.0114 | 85.6311
10 | 1.1788 | 0.01452 | -0.0086 | 81.1846
10.5 | 1.2105 | 0.01573 | -0.0059 | 76.9549
11 | 1.2427 | 0.017 | -0.0034 | 73.1
11.5 | 1.2723 | 0.01845 | -0.0008 | 68.9593
12 | 1.2994 | 0.0201 | 0.0019 | 64.6468
12.5 | 1.3289 | 0.02172 | 0.0041 | 61.1832
13 | 1.3563 | 0.02354 | 0.0064 | 57.6168
13.5 | 1.3798 | 0.02561 | 0.0089 | 53.8774
14 | 1.4016 | 0.02753 | 0.0118 | 50.9117
14.5 | 1.4655 | 0.03029 | 0.0056 | 48.3823
15 | 1.5122 | 0.03319 | 0.0026 | 45.5619
15.5 | 1.5471 | 0.0366 | 0.0008 | 42.2705
16 | 1.5685 | 0.03959 | 0.0022 | 39.6186
16.5 | 1.5888 | 0.04277 | 0.0035 | 37.1475
17 | 1.6072 | 0.04607 | 0.0048 | 34.886
17.5 | 1.621 | 0.04989 | 0.006 | 32.4915
18 | 1.6291 | 0.05423 | 0.0073 | 30.0406
18.5 | 1.6372 | 0.0586 | 0.0084 | 27.9386
19 | 1.6416 | 0.06337 | 0.0094 | 25.905
19.5 | 1.6444 | 0.06802 | 0.0107 | 24.1752
20 | 1.6256 | 0.0721 | 0.0161 | 22.5465

## 127. Re 14M Mach 0.50 (1)
BIGFOIL.COM POLAR EXPORT
NACA65-418 a=0.0
NACA65-418 a=0.0 |  |  |  | Cl Max: | 1.332 | at alpha= | 9 | deg
JavaFoil+Calcfoil stall+Eppler ext transition |  |  |  | L/D Max: | 102.971 | at alpha= | 4.5 | deg
Re: | 14000000 |  |  | Cd Min: | 0.00488 | at alpha= | -1.5 | deg
Mach: | 0.5 |  |  | Cl=0 at alpha= | -2.0208 | deg
|  |  |  | @ Cl=0.1, Cd= | 0.0048908
|  |  |  | @ Cl=0.4, Cd= | 0.0055134
|  |  |  | @ Cl=0.6, Cd= | 0.0065755
alpha (deg) | Cl | Cd | Cm | Cl/Cd
-20 | -1.02 | 0.17159 | 0.002 | -5.943
-19.5 | -0.991 | 0.15914 | 0.002 | -6.23
-19 | -0.963 | 0.15598 | 0.001 | -6.174
-18.5 | -0.937 | 0.1444 | 0.001 | -6.489
-18 | -0.912 | 0.13157 | 0 | -6.931
-17.5 | -0.882 | 0.12653 | 0 | -6.973
-17 | -0.851 | 0.12417 | -0.001 | -6.855
-16.5 | -0.823 | 0.11979 | -0.001 | -6.872
-16 | -0.796 | 0.11078 | -0.002 | -7.183
-15.5 | -0.77 | 0.10701 | -0.002 | -7.191
-15 | -0.74 | 0.10155 | -0.003 | -7.288
-14.5 | -0.715 | 0.09227 | -0.004 | -7.747
-14 | -0.696 | 0.07905 | -0.005 | -8.807
-13.5 | -0.757 | 0.02491 | -0.007 | -30.379
-13 | -0.737 | 0.01963 | -0.008 | -37.555
-12.5 | -0.595 | 0.08573 | -0.005 | -6.946
-12 | -0.569 | 0.07749 | -0.006 | -7.341
-11.5 | -0.622 | 0.0232 | -0.011 | -26.803
-11 | -0.61 | 0.01567 | -0.012 | -38.946
-10.5 | -0.58 | 0.01436 | -0.013 | -40.386
-10 | -0.549 | 0.01285 | -0.014 | -42.732
-9.5 | -0.425 | 0.06959 | -0.007 | -6.101
-9 | -0.396 | 0.06122 | -0.008 | -6.477
-8.5 | -0.369 | 0.05667 | -0.009 | -6.504
-8 | -0.561 | 0.04938 | -0.01 | -11.355
-7.5 | -0.669 | 0.01105 | -0.02 | -60.504
-7 | -0.636 | 0.01009 | -0.021 | -63.06
-6.5 | -0.59 | 0.00944 | -0.022 | -62.529
-6 | -0.537 | 0.00761 | -0.023 | -70.6
-5.5 | -0.479 | 0.00826 | -0.024 | -58.042
-5 | -0.415 | 0.00786 | -0.026 | -52.804
-4.5 | -0.348 | 0.00755 | -0.027 | -46.113
-4 | -0.28 | 0.00731 | -0.028 | -38.293
-3.5 | -0.21 | 0.0072 | -0.029 | -29.194
-3 | -0.14 | 0.007 | -0.03 | -19.966
-2.5 | -0.069 | 0.00682 | -0.031 | -10.089
-2 | 0.003 | 0.00669 | -0.032 | 0.382
-1.5 | 0.074 | 0.00488 | -0.033 | 15.243
-1 | 0.146 | 0.00491 | -0.035 | 29.784
-0.5 | 0.218 | 0.00497 | -0.036 | 43.823
0 | 0.29 | 0.00514 | -0.037 | 56.408
0.5 | 0.362 | 0.00566 | -0.038 | 63.931
1 | 0.432 | 0.00539 | -0.039 | 80.082
1.5 | 0.502 | 0.00609 | -0.04 | 82.337
2 | 0.568 | 0.00639 | -0.041 | 88.867
2.5 | 0.637 | 0.00679 | -0.042 | 93.774
3 | 0.705 | 0.00723 | -0.043 | 97.576
3.5 | 0.773 | 0.00767 | -0.044 | 100.813
4 | 0.84 | 0.00818 | -0.045 | 102.63
4.5 | 0.906 | 0.0088 | -0.046 | 102.971
5 | 0.972 | 0.00947 | -0.047 | 102.644
5.5 | 1.035 | 0.01017 | -0.048 | 101.711
6 | 1.095 | 0.01096 | -0.049 | 99.898
6.5 | 1.15 | 0.01306 | -0.05 | 88.075
7 | 1.204 | 0.01411 | -0.051 | 85.349
7.5 | 1.253 | 0.015 | -0.052 | 83.548
8 | 1.293 | 0.01606 | -0.053 | 80.499
8.5 | 1.321 | 0.01718 | -0.054 | 76.907
9 | 1.332 | 0.0185 | -0.055 | 71.982
9.5 | 1.312 | 0.02014 | -0.056 | 65.15
10 | 1.223 | 0.0225 | -0.057 | 54.36
10.5 | 0.829 | 0.02574 | -0.057 | 32.209
11 | 0.861 | 0.02594 | -0.058 | 33.195
11.5 | 0.89 | 0.02895 | -0.059 | 30.738
12 | 0.913 | 0.03442 | -0.059 | 26.51
12.5 | 0.951 | 0.03143 | -0.061 | 30.256
13 | 0.977 | 0.03551 | -0.062 | 27.528
13.5 | 1.001 | 0.04093 | -0.062 | 24.47
14 | 1.033 | 0.04075 | -0.063 | 25.354

## 128. Re 14M Mach 0.50 (2)
BIGFOIL.COM POLAR EXPORT
NACA65-418 a=0.0
NACA65-418 a=0.0 |  |  |  | Cl Max: | 1.3807 | at alpha= | 14.5 | deg
XFOIL ncrit=9 |  |  |  | L/D Max: | 167.679 | at alpha= | 3.5 | deg
Re: | 14000000 |  |  | Cd Min: | 0.17726 | at alpha= | 19.5 | deg
Mach: | 0.5 |  |  | Cl=0 at alpha= | -2.2715 | deg
|  |  |  | @ Cl=0.1, Cd= | 0.0056507
|  |  |  | @ Cl=0.4, Cd= | 0.0037758
|  |  |  | @ Cl=0.6, Cd= | 0.0040174
alpha (deg) | Cl | Cd | Cm | Cl/Cd
-9 | -0.8318 | 0.01116 | -0.0683 | -74.5341
-8.5 | -0.7873 | 0.01021 | -0.0621 | -77.1107
-8 | -0.7542 | 0.0093 | -0.0541 | -81.0968
-7.5 | -0.7107 | 0.00864 | -0.0477 | -82.2569
-7 | -0.6468 | 0.00824 | -0.0447 | -78.4951
-6.5 | -0.5811 | 0.00788 | -0.0424 | -73.7437
-6 | -0.5143 | 0.00757 | -0.0408 | -67.9392
-5.5 | -0.4475 | 0.00722 | -0.0394 | -61.9806
-5 | -0.3793 | 0.00693 | -0.0386 | -54.733
-4.5 | -0.3104 | 0.0067 | -0.0383 | -46.3284
-4 | -0.2411 | 0.0065 | -0.0383 | -37.0923
-3.5 | -0.1717 | 0.00628 | -0.0385 | -27.3408
-3 | -0.1016 | 0.00611 | -0.039 | -16.6285
-2.5 | -0.0319 | 0.00595 | -0.0396 | -5.3613
-2 | 0.0379 | 0.00582 | -0.0404 | 6.512
-1.5 | 0.1076 | 0.00563 | -0.0413 | 19.1119
-1 | 0.1749 | 0.00535 | -0.0419 | 32.6916
-0.5 | 0.2397 | 0.00479 | -0.0423 | 50.0418
0 | 0.2996 | 0.00375 | -0.0422 | 79.8933
0.5 | 0.3713 | 0.00376 | -0.0436 | 98.75
1 | 0.4441 | 0.0038 | -0.0451 | 116.8684
1.5 | 0.5161 | 0.00388 | -0.0465 | 133.0155
2 | 0.5878 | 0.00399 | -0.0477 | 147.3183
2.5 | 0.6591 | 0.00415 | -0.0489 | 158.8193
3 | 0.7291 | 0.00436 | -0.0497 | 167.2248
3.5 | 0.7948 | 0.00474 | -0.0497 | 167.6793
4 | 0.8567 | 0.00526 | -0.0489 | 162.8707
4.5 | 0.9091 | 0.00599 | -0.0464 | 151.7696
5 | 0.9516 | 0.00682 | -0.0421 | 139.5308
5.5 | 0.9716 | 0.00761 | -0.0336 | 127.6741
6.5 | 0.9965 | 0.01058 | -0.017 | 94.1871
7 | 1.0039 | 0.01285 | -0.0095 | 78.1245
7.5 | 1.0263 | 0.01484 | -0.0043 | 69.1577
8 | 1.038 | 0.01742 | 0.0017 | 59.5867
8.5 | 1.0655 | 0.0195 | 0.0058 | 54.641
9 | 1.0983 | 0.0215 | 0.0092 | 51.0837
9.5 | 1.1315 | 0.0236 | 0.0125 | 47.9449
10 | 1.1637 | 0.0259 | 0.0157 | 44.9305
10.5 | 1.1983 | 0.0282 | 0.0187 | 42.4929
11 | 1.2317 | 0.03071 | 0.0216 | 40.1075
11.5 | 1.2618 | 0.03354 | 0.0245 | 37.6208
12 | 1.2917 | 0.03655 | 0.0273 | 35.3406
12.5 | 1.3204 | 0.0398 | 0.0299 | 33.1759
13 | 1.3447 | 0.04349 | 0.0326 | 30.9198
13.5 | 1.3667 | 0.04753 | 0.0351 | 28.7545
14 | 1.3736 | 0.05277 | 0.0375 | 26.0299
14.5 | 1.3807 | 0.06157 | 0.0331 | 22.4249
15 | 1.377 | 0.07452 | 0.023 | 18.4783
16.5 | 1.26 | 0.10136 | 0.0261 | 12.4309
17 | 1.2309 | 0.11349 | 0.0201 | 10.8459
17.5 | 1.2034 | 0.12606 | 0.0129 | 9.5462
18 | 1.18 | 0.13868 | 0.0051 | 8.5088
18.5 | 1.1585 | 0.1514 | -0.0032 | 7.6519
19 | 1.1367 | 0.16461 | -0.0123 | 6.9054
19.5 | 1.1207 | 0.17726 | -0.0211 | 6.3224

## 129. Re 16M Mach 0.00 (1)
BIGFOIL.COM POLAR EXPORT
NACA65-418 a=0.0
NACA65-418 a=0.0 |  |  |  | Cl Max: | 1.542 | at alpha= | 14.5 | deg
JavaFoil+Calcfoil stall+Eppler ext transition |  |  |  | L/D Max: | 115.649 | at alpha= | 6 | deg
Re: | 16000000 |  |  | Cd Min: | 0.00466 | at alpha= | -1.5 | deg
Mach: | 0 |  |  | Cl=0 at alpha= | -2.0161 | deg
|  |  |  | @ Cl=0.1, Cd= | 0.0046886
|  |  |  | @ Cl=0.4, Cd= | 0.0054566
|  |  |  | @ Cl=0.6, Cd= | 0.0062718
alpha (deg) | Cl | Cd | Cm | Cl/Cd
-19 | -0.733 | 0.13718 | 0.001 | -5.345
-18.5 | -0.75 | 0.13338 | 0.001 | -5.625
-18 | -0.768 | 0.12666 | 0 | -6.064
-17.5 | -0.788 | 0.11594 | 0 | -6.794
-17 | -0.806 | 0.10691 | -0.001 | -7.541
-16.5 | -0.823 | 0.09871 | -0.001 | -8.333
-16 | -0.84 | 0.08862 | -0.002 | -9.48
-15.5 | -0.853 | 0.08157 | -0.002 | -10.455
-15 | -0.952 | 0.02937 | -0.004 | -32.406
-14.5 | -0.975 | 0.02217 | -0.005 | -43.977
-14 | -0.989 | 0.01817 | -0.006 | -54.414
-13.5 | -0.989 | 0.01677 | -0.006 | -58.998
-13 | -0.988 | 0.01502 | -0.007 | -65.797
-12.5 | -0.983 | 0.01354 | -0.008 | -72.621
-12 | -0.971 | 0.0126 | -0.009 | -77.041
-11.5 | -0.953 | 0.01178 | -0.01 | -80.928
-11 | -0.931 | 0.0111 | -0.011 | -83.883
-10.5 | -0.904 | 0.01051 | -0.012 | -85.963
-10 | -0.871 | 0.01009 | -0.013 | -86.393
-9.5 | -0.835 | 0.00869 | -0.014 | -96.088
-9 | -0.798 | 0.00927 | -0.015 | -86.125
-8.5 | -0.752 | 0.00889 | -0.016 | -84.601
-8 | -0.704 | 0.00855 | -0.016 | -82.346
-7.5 | -0.651 | 0.00782 | -0.017 | -83.272
-7 | -0.596 | 0.00762 | -0.018 | -78.23
-6.5 | -0.54 | 0.00738 | -0.019 | -73.113
-6 | -0.483 | 0.00716 | -0.02 | -67.375
-5.5 | -0.424 | 0.00698 | -0.021 | -60.72
-5 | -0.365 | 0.00685 | -0.022 | -53.231
-4.5 | -0.305 | 0.00668 | -0.023 | -45.602
-4 | -0.244 | 0.00662 | -0.024 | -36.884
-3.5 | -0.183 | 0.00643 | -0.025 | -28.47
-3 | -0.121 | 0.00636 | -0.026 | -19.104
-2.5 | -0.06 | 0.00625 | -0.027 | -9.554
-2 | 0.002 | 0.00621 | -0.028 | 0.356
-1.5 | 0.064 | 0.00466 | -0.029 | 13.822
-1 | 0.127 | 0.00471 | -0.03 | 26.9
-0.5 | 0.189 | 0.00482 | -0.031 | 39.204
0 | 0.251 | 0.00505 | -0.032 | 49.661
0.5 | 0.313 | 0.00523 | -0.033 | 59.927
1 | 0.375 | 0.00538 | -0.034 | 69.703
1.5 | 0.437 | 0.00557 | -0.035 | 78.58
2 | 0.498 | 0.00581 | -0.036 | 85.575
2.5 | 0.559 | 0.00608 | -0.037 | 92.002
3 | 0.621 | 0.00637 | -0.038 | 97.392
3.5 | 0.682 | 0.00667 | -0.039 | 102.197
4 | 0.74 | 0.00681 | -0.04 | 108.549
4.5 | 0.799 | 0.00717 | -0.041 | 111.352
5 | 0.857 | 0.00754 | -0.042 | 113.746
5.5 | 0.914 | 0.00793 | -0.042 | 115.231
6 | 0.97 | 0.00839 | -0.043 | 115.649
6.5 | 1.025 | 0.00903 | -0.044 | 113.414
7 | 1.077 | 0.01012 | -0.045 | 106.388
7.5 | 1.129 | 0.01071 | -0.046 | 105.495
8 | 1.179 | 0.01119 | -0.047 | 105.35
8.5 | 1.227 | 0.01172 | -0.048 | 104.712
9 | 1.273 | 0.01228 | -0.049 | 103.65
9.5 | 1.316 | 0.01287 | -0.049 | 102.274
10 | 1.357 | 0.0135 | -0.05 | 100.5
10.5 | 1.395 | 0.01415 | -0.051 | 98.54
11 | 1.429 | 0.01495 | -0.052 | 95.594
11.5 | 1.46 | 0.01582 | -0.053 | 92.299
12 | 1.486 | 0.01669 | -0.054 | 89.041
12.5 | 1.506 | 0.01762 | -0.054 | 85.466
13 | 1.522 | 0.01866 | -0.055 | 81.556
13.5 | 1.533 | 0.01969 | -0.056 | 77.895
14 | 1.54 | 0.02089 | -0.057 | 73.713
14.5 | 1.542 | 0.0221 | -0.057 | 69.777
15 | 1.54 | 0.02354 | -0.058 | 65.392
15.5 | 1.53 | 0.02496 | -0.059 | 61.285
16 | 1.514 | 0.02644 | -0.06 | 57.27
16.5 | 1.494 | 0.02827 | -0.06 | 52.836
17 | 1.469 | 0.0304 | -0.061 | 48.336
17.5 | 1.44 | 0.03306 | -0.061 | 43.572
18 | 1.409 | 0.03555 | -0.062 | 39.64
18.5 | 1.376 | 0.03806 | -0.063 | 36.148
19 | 1.339 | 0.04155 | -0.063 | 32.216
19.5 | 1.301 | 0.045 | -0.064 | 28.903

## 130. Re 16M Mach 0.00 (2)
BIGFOIL.COM POLAR EXPORT
NACA65-418 a=0.0
NACA65-418 a=0.0 |  |  |  | Cl Max: | 1.7126 | at alpha= | 20 | deg
XFOIL ncrit=9 |  |  |  | L/D Max: | 140.54 | at alpha= | 3 | deg
Re: | 16000000 |  |  | Cd Min: | 0.05511 | at alpha= | 20 | deg
Mach: | 0 |  |  | Cl=0 at alpha= | -2.1678 | deg
|  |  |  | @ Cl=0.1, Cd= | 0.0051402
|  |  |  | @ Cl=0.4, Cd= | 0.0036603
|  |  |  | @ Cl=0.6, Cd= | 0.004272
alpha (deg) | Cl | Cd | Cm | Cl/Cd
-20 | -1.5001 | 0.03216 | -0.067 | -46.6449
-19.5 | -1.4823 | 0.02966 | -0.066 | -49.9764
-19 | -1.4614 | 0.02752 | -0.0648 | -53.1032
-18.5 | -1.449 | 0.0249 | -0.0627 | -58.1928
-18 | -1.427 | 0.02307 | -0.0609 | -61.8552
-17.5 | -1.403 | 0.02141 | -0.059 | -65.5301
-17 | -1.3782 | 0.01987 | -0.0569 | -69.3608
-16.5 | -1.3501 | 0.01859 | -0.0549 | -72.6251
-16 | -1.3216 | 0.01736 | -0.0526 | -76.129
-15.5 | -1.2928 | 0.01623 | -0.0501 | -79.655
-15 | -1.265 | 0.01509 | -0.0473 | -83.8304
-14.5 | -1.2362 | 0.01407 | -0.0443 | -87.8607
-14 | -1.2034 | 0.0133 | -0.0416 | -90.4812
-13.5 | -1.1704 | 0.01261 | -0.0387 | -92.8152
-13 | -1.1408 | 0.01189 | -0.0349 | -95.9462
-12.5 | -1.1118 | 0.01139 | -0.0305 | -97.6119
-12 | -1.0713 | 0.0108 | -0.0284 | -99.1944
-11.5 | -1.0261 | 0.01032 | -0.027 | -99.4283
-11 | -0.9784 | 0.0099 | -0.0261 | -98.8283
-10.5 | -0.9291 | 0.00949 | -0.0254 | -97.9031
-10 | -0.8793 | 0.00907 | -0.0248 | -96.946
-9.5 | -0.8299 | 0.00857 | -0.0241 | -96.8378
-9 | -0.7819 | 0.00794 | -0.0232 | -98.4761
-8.5 | -0.7276 | 0.00767 | -0.0233 | -94.8631
-8 | -0.6728 | 0.00739 | -0.0236 | -91.0419
-7.5 | -0.6168 | 0.00717 | -0.024 | -86.0251
-7 | -0.5604 | 0.00698 | -0.0245 | -80.2865
-6.5 | -0.5037 | 0.00676 | -0.025 | -74.5118
-6 | -0.4467 | 0.00655 | -0.0256 | -68.1985
-5.5 | -0.3893 | 0.00638 | -0.0263 | -61.0188
-5 | -0.3314 | 0.00623 | -0.0271 | -53.1942
-4.5 | -0.2733 | 0.00606 | -0.0278 | -45.099
-4 | -0.215 | 0.0059 | -0.0287 | -36.4407
-3.5 | -0.1565 | 0.00578 | -0.0296 | -27.0761
-3 | -0.0978 | 0.00566 | -0.0305 | -17.2792
-2.5 | -0.039 | 0.00554 | -0.0315 | -7.0397
-2 | 0.0197 | 0.00544 | -0.0324 | 3.6213
-1.5 | 0.078 | 0.00522 | -0.0333 | 14.9425
-1 | 0.1359 | 0.00501 | -0.0342 | 27.1257
-0.5 | 0.1934 | 0.0047 | -0.035 | 41.1489
0 | 0.2474 | 0.00395 | -0.0355 | 62.6329
0.5 | 0.3047 | 0.00359 | -0.0364 | 84.8747
1 | 0.364 | 0.0036 | -0.0376 | 101.1111
1.5 | 0.4237 | 0.0037 | -0.0387 | 114.5135
2 | 0.4831 | 0.00382 | -0.0399 | 126.466
2.5 | 0.5411 | 0.00402 | -0.0409 | 134.602
3 | 0.5987 | 0.00426 | -0.0418 | 140.5399
3.5 | 0.6528 | 0.00476 | -0.0421 | 137.1429
4 | 0.7086 | 0.00505 | -0.0427 | 140.3168
4.5 | 0.7586 | 0.00571 | -0.0424 | 132.8546
5 | 0.8074 | 0.00635 | -0.0418 | 127.1496
5.5 | 0.8587 | 0.00676 | -0.0417 | 127.0266
6.5 | 0.9553 | 0.0077 | -0.0403 | 124.0649
7 | 1 | 0.00822 | -0.039 | 121.6545
7.5 | 1.04 | 0.00879 | -0.0368 | 118.3163
8 | 1.0732 | 0.00926 | -0.0333 | 115.8963
8.5 | 1.0972 | 0.00981 | -0.0281 | 111.8451
9 | 1.128 | 0.01043 | -0.0246 | 108.1496
9.5 | 1.1589 | 0.01115 | -0.0215 | 103.9372
10 | 1.191 | 0.01192 | -0.0187 | 99.9161
10.5 | 1.2227 | 0.01279 | -0.0161 | 95.5981
11 | 1.2547 | 0.0137 | -0.0138 | 91.5839
11.5 | 1.2852 | 0.01474 | -0.0114 | 87.1913
12 | 1.3125 | 0.01598 | -0.0089 | 82.1339
13 | 1.3698 | 0.0185 | -0.0046 | 74.0432
13.5 | 1.3944 | 0.02003 | -0.0023 | 69.6156
14 | 1.419 | 0.02161 | -0.0001 | 65.664
14.5 | 1.4412 | 0.02313 | 0.0024 | 62.3087
15 | 1.5012 | 0.02507 | -0.0032 | 59.8803
15.5 | 1.544 | 0.02741 | -0.0059 | 56.3298
16 | 1.5872 | 0.02994 | -0.0091 | 53.0127
16.5 | 1.6091 | 0.03243 | -0.0081 | 49.6176
17 | 1.6307 | 0.03494 | -0.0071 | 46.6714
17.5 | 1.6514 | 0.03755 | -0.0062 | 43.9787
18 | 1.6677 | 0.04062 | -0.0053 | 41.0561
18.5 | 1.6821 | 0.04389 | -0.0044 | 38.3254
19 | 1.6935 | 0.0475 | -0.0036 | 35.6526
19.5 | 1.7054 | 0.0511 | -0.003 | 33.3738
20 | 1.7126 | 0.05511 | -0.0023 | 31.076

## 131. Re 16M Mach 0.10 (1)
BIGFOIL.COM POLAR EXPORT
NACA65-418 a=0.0
NACA65-418 a=0.0 |  |  |  | Cl Max: | 1.531 | at alpha= | 14 | deg
JavaFoil+Calcfoil stall+Eppler ext transition |  |  |  | L/D Max: | 115.462 | at alpha= | 6 | deg
Re: | 16000000 |  |  | Cd Min: | 0.00464 | at alpha= | -1.5 | deg
Mach: | 0.1 |  |  | Cl=0 at alpha= | -2.0161 | deg
|  |  |  | @ Cl=0.1, Cd= | 0.0046682
|  |  |  | @ Cl=0.4, Cd= | 0.005483
|  |  |  | @ Cl=0.6, Cd= | 0.0062777
alpha (deg) | Cl | Cd | Cm | Cl/Cd
-18 | -0.724 | 0.12944 | 0 | -5.59
-17.5 | -0.744 | 0.12304 | 0 | -6.045
-17 | -0.766 | 0.11135 | -0.001 | -6.882
-16.5 | -0.785 | 0.1039 | -0.001 | -7.554
-16 | -0.803 | 0.09585 | -0.002 | -8.38
-15.5 | -0.822 | 0.08593 | -0.002 | -9.564
-15 | -0.868 | 0.05779 | -0.003 | -15.013
-14.5 | -0.94 | 0.02655 | -0.005 | -35.393
-14 | -0.962 | 0.02024 | -0.006 | -47.544
-13.5 | -0.968 | 0.01831 | -0.006 | -52.87
-13 | -0.975 | 0.01545 | -0.007 | -63.112
-12.5 | -0.972 | 0.01395 | -0.008 | -69.652
-12 | -0.962 | 0.01293 | -0.009 | -74.388
-11.5 | -0.948 | 0.01201 | -0.01 | -78.879
-11 | -0.928 | 0.01115 | -0.011 | -83.182
-10.5 | -0.902 | 0.01067 | -0.012 | -84.51
-10 | -0.871 | 0.01022 | -0.013 | -85.22
-9.5 | -0.836 | 0.00974 | -0.014 | -85.827
-9 | -0.797 | 0.0088 | -0.015 | -90.551
-8.5 | -0.755 | 0.00891 | -0.016 | -84.669
-8 | -0.706 | 0.00858 | -0.017 | -82.297
-7.5 | -0.654 | 0.00791 | -0.017 | -82.675
-7 | -0.599 | 0.00763 | -0.018 | -78.473
-6.5 | -0.542 | 0.00739 | -0.019 | -73.385
-6 | -0.485 | 0.00721 | -0.02 | -67.198
-5.5 | -0.426 | 0.00705 | -0.021 | -60.468
-5 | -0.366 | 0.00687 | -0.022 | -53.351
-4.5 | -0.306 | 0.0067 | -0.023 | -45.707
-4 | -0.245 | 0.00661 | -0.024 | -37.108
-3.5 | -0.184 | 0.00646 | -0.025 | -28.457
-3 | -0.122 | 0.00636 | -0.026 | -19.193
-2.5 | -0.06 | 0.00628 | -0.027 | -9.554
-2 | 0.002 | 0.00621 | -0.028 | 0.358
-1.5 | 0.065 | 0.00464 | -0.029 | 13.953
-1 | 0.127 | 0.00469 | -0.03 | 27.137
-0.5 | 0.19 | 0.00484 | -0.031 | 39.231
0 | 0.252 | 0.0051 | -0.032 | 49.437
0.5 | 0.315 | 0.00523 | -0.033 | 60.216
1 | 0.377 | 0.00541 | -0.034 | 69.77
1.5 | 0.44 | 0.00561 | -0.035 | 78.381
2 | 0.5 | 0.00585 | -0.036 | 85.403
2.5 | 0.562 | 0.0061 | -0.037 | 92.048
3 | 0.624 | 0.00639 | -0.038 | 97.587
3.5 | 0.685 | 0.00675 | -0.039 | 101.564
4 | 0.743 | 0.00684 | -0.04 | 108.619
4.5 | 0.802 | 0.00721 | -0.041 | 111.243
5 | 0.861 | 0.0076 | -0.042 | 113.34
5.5 | 0.918 | 0.00798 | -0.043 | 115.136
6 | 0.974 | 0.00844 | -0.044 | 115.462
6.5 | 1.029 | 0.00913 | -0.044 | 112.729
7 | 1.082 | 0.0102 | -0.045 | 106.034
7.5 | 1.134 | 0.0108 | -0.046 | 104.963
8 | 1.184 | 0.01132 | -0.047 | 104.609
8.5 | 1.232 | 0.01184 | -0.048 | 104.039
9 | 1.277 | 0.01242 | -0.049 | 102.831
9.5 | 1.32 | 0.01302 | -0.05 | 101.373
10 | 1.36 | 0.0137 | -0.05 | 99.246
10.5 | 1.397 | 0.01434 | -0.051 | 97.458
11 | 1.431 | 0.01514 | -0.052 | 94.498
11.5 | 1.461 | 0.01606 | -0.053 | 90.983
12 | 1.486 | 0.01695 | -0.054 | 87.658
12.5 | 1.504 | 0.01792 | -0.055 | 83.963
13 | 1.518 | 0.01899 | -0.055 | 79.951
13.5 | 1.527 | 0.02005 | -0.056 | 76.17
14 | 1.531 | 0.02131 | -0.057 | 71.839
14.5 | 1.53 | 0.02258 | -0.058 | 67.767
15 | 1.524 | 0.02409 | -0.058 | 63.265
15.5 | 1.51 | 0.02557 | -0.059 | 59.065
16 | 1.49 | 0.02711 | -0.06 | 54.976
16.5 | 1.465 | 0.02936 | -0.06 | 49.894
17 | 1.435 | 0.03168 | -0.061 | 45.296
17.5 | 1.402 | 0.03429 | -0.062 | 40.877
18 | 1.365 | 0.03686 | -0.062 | 37.035
18.5 | 1.326 | 0.03955 | -0.063 | 33.538
19 | 1.284 | 0.04326 | -0.063 | 29.686

## 132. Re 16M Mach 0.10 (2)
BIGFOIL.COM POLAR EXPORT
NACA65-418 a=0.0
NACA65-418 a=0.0 |  |  |  | Cl Max: | 1.7097 | at alpha= | 20 | deg
XFOIL ncrit=9 |  |  |  | L/D Max: | 141.148 | at alpha= | 3 | deg
Re: | 16000000 |  |  | Cd Min: | 0.05732 | at alpha= | 20 | deg
Mach: | 0.1 |  |  | Cl=0 at alpha= | -2.1709 | deg
|  |  |  | @ Cl=0.1, Cd= | 0.0051332
|  |  |  | @ Cl=0.4, Cd= | 0.0036557
|  |  |  | @ Cl=0.6, Cd= | 0.0042588
alpha (deg) | Cl | Cd | Cm | Cl/Cd
-20 | -1.4908 | 0.03465 | -0.0706 | -43.0245
-19.5 | -1.4749 | 0.03181 | -0.0697 | -46.3659
-19 | -1.4547 | 0.02941 | -0.0686 | -49.4628
-18.5 | -1.4461 | 0.02637 | -0.0665 | -54.8388
-18 | -1.4252 | 0.02432 | -0.0647 | -58.602
-17.5 | -1.4015 | 0.02253 | -0.0627 | -62.2059
-17 | -1.3776 | 0.02082 | -0.0605 | -66.1671
-16.5 | -1.3499 | 0.01942 | -0.0584 | -69.5108
-16 | -1.3222 | 0.01807 | -0.056 | -73.171
-15 | -1.2654 | 0.01562 | -0.0506 | -81.0115
-14.5 | -1.237 | 0.0145 | -0.0475 | -85.3103
-14 | -1.2039 | 0.01366 | -0.0447 | -88.1332
-13.5 | -1.1707 | 0.01291 | -0.0417 | -90.6816
-13 | -1.1396 | 0.01214 | -0.0382 | -93.8715
-12.5 | -1.1093 | 0.01155 | -0.034 | -96.0433
-12 | -1.0751 | 0.01098 | -0.0304 | -97.9144
-11.5 | -1.0308 | 0.01046 | -0.0287 | -98.5468
-11 | -0.9835 | 0.01001 | -0.0275 | -98.2517
-10.5 | -0.9341 | 0.00959 | -0.0267 | -97.4035
-10 | -0.8838 | 0.00919 | -0.0259 | -96.1697
-9.5 | -0.8332 | 0.00873 | -0.0253 | -95.441
-9 | -0.7867 | 0.00799 | -0.024 | -98.4606
-8.5 | -0.732 | 0.00772 | -0.024 | -94.8187
-8 | -0.677 | 0.00742 | -0.0241 | -91.2399
-7.5 | -0.6206 | 0.0072 | -0.0245 | -86.1944
-7 | -0.5637 | 0.00701 | -0.0249 | -80.4137
-6.5 | -0.5066 | 0.00679 | -0.0254 | -74.6097
-6 | -0.4493 | 0.00657 | -0.026 | -68.3866
-5.5 | -0.3915 | 0.00639 | -0.0266 | -61.2676
-5 | -0.3332 | 0.00625 | -0.0273 | -53.312
-4.5 | -0.2747 | 0.00607 | -0.0281 | -45.2554
-4 | -0.216 | 0.00591 | -0.0289 | -36.5482
-3.5 | -0.1571 | 0.00579 | -0.0298 | -27.133
-3 | -0.0981 | 0.00567 | -0.0307 | -17.3016
-2.5 | -0.0389 | 0.00555 | -0.0317 | -7.009
-2 | 0.0202 | 0.00545 | -0.0326 | 3.7064
-1.5 | 0.0788 | 0.00523 | -0.0335 | 15.0669
-0.5 | 0.1949 | 0.0047 | -0.0353 | 41.4681
0 | 0.249 | 0.00393 | -0.0357 | 63.3588
0.5 | 0.3068 | 0.00359 | -0.0366 | 85.4596
1 | 0.3665 | 0.0036 | -0.0378 | 101.8056
1.5 | 0.4266 | 0.0037 | -0.039 | 115.2973
2 | 0.4863 | 0.00383 | -0.0401 | 126.9713
2.5 | 0.5448 | 0.00403 | -0.0411 | 135.1861
3 | 0.6027 | 0.00427 | -0.042 | 141.1475
3.5 | 0.6573 | 0.00475 | -0.0424 | 138.3789
4 | 0.7132 | 0.00507 | -0.0429 | 140.6706
4.5 | 0.7634 | 0.00572 | -0.0426 | 133.4615
5 | 0.8124 | 0.00636 | -0.042 | 127.7358
5.5 | 0.8635 | 0.00679 | -0.0417 | 127.1723
6.5 | 0.9597 | 0.00776 | -0.0401 | 123.6727
7 | 1.0038 | 0.00829 | -0.0385 | 121.0856
7.5 | 1.0425 | 0.00888 | -0.036 | 117.3986
8 | 1.0689 | 0.00936 | -0.031 | 114.1987
8.5 | 1.0957 | 0.00997 | -0.0264 | 109.8997
9 | 1.1274 | 0.01063 | -0.0231 | 106.0583
9.5 | 1.1584 | 0.0114 | -0.02 | 101.614
10 | 1.1906 | 0.01221 | -0.0172 | 97.5102
10.5 | 1.2219 | 0.01315 | -0.0146 | 92.9202
11 | 1.2541 | 0.01411 | -0.0122 | 88.8802
11.5 | 1.2846 | 0.0152 | -0.0098 | 84.5132
12 | 1.3126 | 0.01647 | -0.0073 | 79.6964
13 | 1.37 | 0.0191 | -0.003 | 71.7277
13.5 | 1.3942 | 0.02072 | -0.0006 | 67.2876
14 | 1.4188 | 0.02238 | 0.0016 | 63.3959
14.5 | 1.4459 | 0.024 | 0.0031 | 60.2458
15 | 1.5521 | 0.02633 | -0.012 | 58.948
15.5 | 1.5449 | 0.02859 | -0.0045 | 54.0364
16 | 1.5883 | 0.03111 | -0.0075 | 51.0543
16.5 | 1.6096 | 0.03375 | -0.0064 | 47.6919
17 | 1.6303 | 0.03643 | -0.0054 | 44.7516
17.5 | 1.6491 | 0.03932 | -0.0044 | 41.9405
18 | 1.664 | 0.04262 | -0.0034 | 39.0427
18.5 | 1.6771 | 0.04607 | -0.0025 | 36.4033
19 | 1.6882 | 0.04981 | -0.0017 | 33.8928
19.5 | 1.7 | 0.05347 | -0.001 | 31.7935
20 | 1.7097 | 0.05732 | -0.0003 | 29.8273

## 133. Re 16M Mach 0.25 (1)
BIGFOIL.COM POLAR EXPORT
NACA65-418 a=0.0
NACA65-418 a=0.0 |  |  |  | Cl Max: | 1.479 | at alpha= | 12.5 | deg
JavaFoil+Calcfoil stall+Eppler ext transition |  |  |  | L/D Max: | 113.192 | at alpha= | 5.5 | deg
Re: | 16000000 |  |  | Cd Min: | 0.0047 | at alpha= | -1.5 | deg
Mach: | 0.25 |  |  | Cl=0 at alpha= | -2.0156 | deg
|  |  |  | @ Cl=0.1, Cd= | 0.0047
|  |  |  | @ Cl=0.4, Cd= | 0.0055075
|  |  |  | @ Cl=0.6, Cd= | 0.0062166
alpha (deg) | Cl | Cd | Cm | Cl/Cd
-16.5 | -0.479 | 0.12528 | -0.001 | -3.823
-16 | -0.53 | 0.11483 | -0.001 | -4.619
-15.5 | -0.577 | 0.10892 | -0.002 | -5.296
-15 | -0.62 | 0.10081 | -0.002 | -6.145
-14.5 | -0.658 | 0.09372 | -0.003 | -7.016
-14 | -0.689 | 0.08859 | -0.004 | -7.78
-13.5 | -0.72 | 0.07919 | -0.004 | -9.087
-13 | -0.75 | 0.06694 | -0.005 | -11.203
-12.5 | -0.759 | 0.06575 | -0.006 | -11.546
-12 | -0.876 | 0.01818 | -0.009 | -48.181
-11.5 | -0.893 | 0.01419 | -0.01 | -62.96
-11 | -0.892 | 0.01265 | -0.011 | -70.504
-10.5 | -0.879 | 0.01184 | -0.012 | -74.292
-10 | -0.86 | 0.01098 | -0.013 | -78.387
-9.5 | -0.833 | 0.01028 | -0.014 | -81.04
-9 | -0.8 | 0.00973 | -0.015 | -82.224
-8.5 | -0.76 | 0.00835 | -0.016 | -91.019
-8 | -0.718 | 0.00897 | -0.017 | -80.054
-7.5 | -0.666 | 0.0086 | -0.018 | -77.487
-7 | -0.611 | 0.00786 | -0.019 | -77.75
-6.5 | -0.555 | 0.00759 | -0.02 | -73.08
-6 | -0.496 | 0.00737 | -0.021 | -67.315
-5.5 | -0.437 | 0.00717 | -0.022 | -60.868
-5 | -0.376 | 0.007 | -0.023 | -53.671
-4.5 | -0.314 | 0.00685 | -0.024 | -45.86
-4 | -0.252 | 0.00667 | -0.025 | -37.754
-3.5 | -0.189 | 0.00658 | -0.026 | -28.704
-3 | -0.125 | 0.00644 | -0.027 | -19.462
-2.5 | -0.062 | 0.00632 | -0.028 | -9.75
-2 | 0.002 | 0.0063 | -0.029 | 0.363
-1.5 | 0.067 | 0.0047 | -0.03 | 14.145
-1 | 0.131 | 0.0047 | -0.031 | 27.845
-0.5 | 0.195 | 0.00485 | -0.032 | 40.238
0 | 0.259 | 0.00516 | -0.033 | 50.232
0.5 | 0.323 | 0.00534 | -0.034 | 60.583
1 | 0.388 | 0.00547 | -0.035 | 70.826
1.5 | 0.452 | 0.00567 | -0.036 | 79.716
2 | 0.514 | 0.00594 | -0.037 | 86.536
2.5 | 0.577 | 0.00625 | -0.038 | 92.297
3 | 0.639 | 0.00616 | -0.039 | 103.81
3.5 | 0.7 | 0.00673 | -0.04 | 103.933
4 | 0.761 | 0.00706 | -0.041 | 107.767
4.5 | 0.822 | 0.00747 | -0.042 | 110.018
5 | 0.882 | 0.00789 | -0.043 | 111.845
5.5 | 0.94 | 0.00831 | -0.044 | 113.192
6 | 0.997 | 0.00884 | -0.045 | 112.886
6.5 | 1.053 | 0.00957 | -0.045 | 110.075
7 | 1.106 | 0.01076 | -0.046 | 102.753
7.5 | 1.159 | 0.0114 | -0.047 | 101.621
8 | 1.208 | 0.01197 | -0.048 | 100.935
8.5 | 1.255 | 0.01258 | -0.049 | 99.791
9 | 1.299 | 0.01325 | -0.05 | 98.05
9.5 | 1.34 | 0.01394 | -0.051 | 96.099
10 | 1.376 | 0.0147 | -0.052 | 93.663
10.5 | 1.409 | 0.01556 | -0.053 | 90.56
11 | 1.436 | 0.01654 | -0.053 | 86.85
11.5 | 1.459 | 0.01753 | -0.054 | 83.241
12 | 1.474 | 0.01863 | -0.055 | 79.095
12.5 | 1.479 | 0.01983 | -0.056 | 74.584
13 | 1.477 | 0.02101 | -0.057 | 70.322
13.5 | 1.467 | 0.02248 | -0.057 | 65.287
14 | 1.45 | 0.02395 | -0.058 | 60.536
14.5 | 1.423 | 0.02573 | -0.059 | 55.328
15 | 1.389 | 0.02756 | -0.06 | 50.415
15.5 | 1.341 | 0.02997 | -0.06 | 44.754
16 | 1.282 | 0.03303 | -0.061 | 38.82
16.5 | 1.215 | 0.03663 | -0.061 | 33.169
17 | 1.142 | 0.04011 | -0.062 | 28.462
17.5 | 1.06 | 0.04559 | -0.062 | 23.243

## 134. Re 16M Mach 0.25 (2)
BIGFOIL.COM POLAR EXPORT
NACA65-418 a=0.0
NACA65-418 a=0.0 |  |  |  | Cl Max: | 1.6672 | at alpha= | 19.5 | deg
XFOIL ncrit=9 |  |  |  | L/D Max: | 146.028 | at alpha= | 3 | deg
Re: | 16000000 |  |  | Cd Min: | 0.07178 | at alpha= | 20 | deg
Mach: | 0.25 |  |  | Cl=0 at alpha= | -2.1869 | deg
|  |  |  | @ Cl=0.1, Cd= | 0.0052271
|  |  |  | @ Cl=0.4, Cd= | 0.0036484
|  |  |  | @ Cl=0.6, Cd= | 0.0041753
alpha (deg) | Cl | Cd | Cm | Cl/Cd
-20 | -1.318 | 0.0629 | -0.0795 | -20.9539
-19.5 | -1.3309 | 0.055 | -0.0826 | -24.1982
-19 | -1.3302 | 0.04911 | -0.084 | -27.0861
-18.5 | -1.3726 | 0.04004 | -0.085 | -34.2807
-18 | -1.3692 | 0.03549 | -0.0841 | -38.5799
-17.5 | -1.359 | 0.03181 | -0.0825 | -42.7224
-17 | -1.3498 | 0.02832 | -0.0802 | -47.6624
-16.5 | -1.3289 | 0.02584 | -0.0778 | -51.428
-16 | -1.309 | 0.0234 | -0.075 | -55.9402
-15.5 | -1.2847 | 0.02139 | -0.072 | -60.0608
-15 | -1.2637 | 0.01925 | -0.0684 | -65.6468
-14.5 | -1.2395 | 0.01741 | -0.0646 | -71.1947
-14 | -1.2068 | 0.01613 | -0.0613 | -74.8171
-13.5 | -1.1745 | 0.0149 | -0.0578 | -78.8255
-13 | -1.1415 | 0.01379 | -0.054 | -82.7774
-12.5 | -1.1066 | 0.01287 | -0.0503 | -85.9829
-12 | -1.0725 | 0.012 | -0.0462 | -89.375
-11.5 | -1.04 | 0.01127 | -0.0415 | -92.2804
-11 | -1.0065 | 0.01069 | -0.0366 | -94.1534
-10.5 | -0.959 | 0.01017 | -0.0344 | -94.297
-10 | -0.9087 | 0.00969 | -0.0326 | -93.7771
-9.5 | -0.8565 | 0.00924 | -0.0312 | -92.6948
-9 | -0.8039 | 0.00877 | -0.0299 | -91.6648
-8.5 | -0.7563 | 0.00798 | -0.028 | -94.7744
-8 | -0.6993 | 0.00765 | -0.0276 | -91.4118
-7.5 | -0.6412 | 0.00738 | -0.0274 | -86.8835
-7 | -0.5822 | 0.00716 | -0.0275 | -81.3128
-6.5 | -0.5226 | 0.00694 | -0.0278 | -75.3026
-6 | -0.4631 | 0.0067 | -0.0281 | -69.1194
-5.5 | -0.4034 | 0.00651 | -0.0285 | -61.9662
-5 | -0.343 | 0.00632 | -0.029 | -54.2722
-4.5 | -0.2822 | 0.00615 | -0.0297 | -45.8862
-4 | -0.2216 | 0.00598 | -0.0304 | -37.0569
-3.5 | -0.1606 | 0.00586 | -0.0312 | -27.4061
-3 | -0.0995 | 0.00571 | -0.0321 | -17.4256
-2.5 | -0.0382 | 0.0056 | -0.033 | -6.8214
-2 | 0.0228 | 0.00549 | -0.034 | 4.153
-1.5 | 0.0836 | 0.00529 | -0.0349 | 15.8034
-1 | 0.1436 | 0.00506 | -0.0357 | 28.3794
-0.5 | 0.2032 | 0.00473 | -0.0366 | 42.9598
0 | 0.2576 | 0.00381 | -0.0368 | 67.6115
0.5 | 0.3184 | 0.00359 | -0.0379 | 88.6908
1 | 0.3804 | 0.00362 | -0.0391 | 105.0829
1.5 | 0.4426 | 0.00371 | -0.0404 | 119.2992
2 | 0.5045 | 0.00385 | -0.0415 | 131.039
2.5 | 0.5653 | 0.00403 | -0.0426 | 140.273
3 | 0.625 | 0.00428 | -0.0434 | 146.028
3.5 | 0.682 | 0.00472 | -0.0438 | 144.4915
4 | 0.7383 | 0.00514 | -0.044 | 143.6381
4.5 | 0.7899 | 0.00577 | -0.0435 | 136.8977
5 | 0.8397 | 0.00642 | -0.0425 | 130.7944
5.5 | 0.8894 | 0.00695 | -0.0415 | 127.9712
6 | 0.938 | 0.00747 | -0.0403 | 125.5689
6.5 | 0.9814 | 0.00805 | -0.0381 | 121.913
7 | 1.0192 | 0.00866 | -0.0348 | 117.6905
7.5 | 1.033 | 0.00937 | -0.0271 | 110.2455
8 | 1.0594 | 0.01021 | -0.0223 | 103.761
8.5 | 1.091 | 0.01103 | -0.0187 | 98.9121
9 | 1.1243 | 0.01194 | -0.0156 | 94.1625
9.5 | 1.1568 | 0.01294 | -0.0126 | 89.3972
10 | 1.1875 | 0.0141 | -0.0095 | 84.2199
10.5 | 1.2205 | 0.01525 | -0.0069 | 80.0328
11 | 1.2526 | 0.01651 | -0.0044 | 75.8692
11.5 | 1.2814 | 0.01797 | -0.0016 | 71.3077
12 | 1.3101 | 0.01952 | 0.0009 | 67.1158
12.5 | 1.3398 | 0.02111 | 0.0032 | 63.4676
13 | 1.3664 | 0.02294 | 0.0056 | 59.5641
13.5 | 1.3906 | 0.025 | 0.0081 | 55.624
14 | 1.4163 | 0.02699 | 0.0103 | 52.475
14.5 | 1.4643 | 0.02926 | 0.0077 | 50.0444
15 | 1.5062 | 0.03193 | 0.0058 | 47.1719
15.5 | 1.5478 | 0.03513 | 0.0033 | 44.0592
16 | 1.5868 | 0.0384 | 0.0011 | 41.3229
16.5 | 1.6065 | 0.04163 | 0.0024 | 38.59
17 | 1.624 | 0.04504 | 0.0037 | 36.0568
17.5 | 1.6372 | 0.04888 | 0.005 | 33.4943
18 | 1.645 | 0.05328 | 0.0062 | 30.8746
18.5 | 1.6539 | 0.0576 | 0.0073 | 28.7135
19 | 1.6626 | 0.06204 | 0.0082 | 26.7988
19.5 | 1.6672 | 0.06676 | 0.0091 | 24.973
20 | 1.6665 | 0.07178 | 0.0103 | 23.2168

## 135. Re 16M Mach 0.50 (1)
BIGFOIL.COM POLAR EXPORT
NACA65-418 a=0.0
NACA65-418 a=0.0 |  |  |  | Cl Max: | 1.333 | at alpha= | 9 | deg
JavaFoil+Calcfoil stall+Eppler ext transition |  |  |  | L/D Max: | 103.331 | at alpha= | 5 | deg
Re: | 16000000 |  |  | Cd Min: | 0.00486 | at alpha= | -1 | deg
Mach: | 0.5 |  |  | Cl=0 at alpha= | -2.0208 | deg
|  |  |  | @ Cl=0.1, Cd= | 0.0059078
|  |  |  | @ Cl=0.4, Cd= | 0.005568
|  |  |  | @ Cl=0.6, Cd= | 0.006643
alpha (deg) | Cl | Cd | Cm | Cl/Cd
-20 | -1.02 | 0.17924 | 0.002 | -5.688
-19.5 | -0.991 | 0.16759 | 0.002 | -5.916
-19 | -0.962 | 0.16541 | 0.001 | -5.816
-18.5 | -0.936 | 0.14921 | 0.001 | -6.275
-18 | -0.909 | 0.1417 | 0 | -6.413
-17.5 | -0.879 | 0.13814 | 0 | -6.363
-17 | -0.851 | 0.13306 | -0.001 | -6.393
-16.5 | -0.822 | 0.1259 | -0.001 | -6.532
-16 | -0.795 | 0.11587 | -0.002 | -6.859
-15.5 | -0.77 | 0.10517 | -0.002 | -7.326
-15 | -0.742 | 0.09965 | -0.003 | -7.442
-14.5 | -0.718 | 0.0895 | -0.004 | -8.02
-14 | -0.752 | 0.0427 | -0.006 | -17.609
-13.5 | -0.763 | 0.02248 | -0.007 | -33.957
-13 | -0.74 | 0.01871 | -0.008 | -39.526
-12.5 | -0.596 | 0.08515 | -0.005 | -6.998
-12 | -0.569 | 0.07668 | -0.006 | -7.424
-11.5 | -0.633 | 0.01926 | -0.011 | -32.865
-11 | -0.612 | 0.01511 | -0.012 | -40.486
-10.5 | -0.581 | 0.01399 | -0.013 | -41.49
-10 | -0.55 | 0.01254 | -0.014 | -43.862
-9.5 | -0.425 | 0.06937 | -0.007 | -6.12
-9 | -0.397 | 0.06179 | -0.008 | -6.418
-8.5 | -0.369 | 0.05546 | -0.009 | -6.649
-8 | -0.561 | 0.04877 | -0.011 | -11.512
-7.5 | -0.67 | 0.01078 | -0.02 | -62.102
-7 | -0.637 | 0.00991 | -0.021 | -64.306
-6.5 | -0.591 | 0.00927 | -0.022 | -63.744
-6 | -0.538 | 0.00787 | -0.023 | -68.307
-5.5 | -0.479 | 0.00808 | -0.024 | -59.322
-5 | -0.415 | 0.00767 | -0.026 | -54.124
-4.5 | -0.348 | 0.00745 | -0.027 | -46.753
-4 | -0.28 | 0.0073 | -0.028 | -38.356
-3.5 | -0.21 | 0.00706 | -0.029 | -29.807
-3 | -0.14 | 0.00688 | -0.03 | -20.338
-2.5 | -0.069 | 0.00675 | -0.031 | -10.195
-2 | 0.003 | 0.00663 | -0.032 | 0.385
-1.5 | 0.074 | 0.0065 | -0.033 | 11.449
-1 | 0.146 | 0.00486 | -0.035 | 30.075
-0.5 | 0.218 | 0.00507 | -0.036 | 42.984
0 | 0.29 | 0.00546 | -0.037 | 53.105
0.5 | 0.362 | 0.00572 | -0.038 | 63.268
1 | 0.432 | 0.00544 | -0.039 | 79.279
1.5 | 0.502 | 0.00613 | -0.04 | 81.829
2 | 0.568 | 0.00649 | -0.041 | 87.568
2.5 | 0.637 | 0.00682 | -0.042 | 93.327
3 | 0.705 | 0.00727 | -0.043 | 97.035
3.5 | 0.773 | 0.00769 | -0.044 | 100.513
4 | 0.84 | 0.00821 | -0.045 | 102.388
4.5 | 0.907 | 0.00878 | -0.046 | 103.259
5 | 0.973 | 0.00941 | -0.047 | 103.331
5.5 | 1.035 | 0.01008 | -0.048 | 102.678
6 | 1.095 | 0.01112 | -0.049 | 98.455
6.5 | 1.151 | 0.01278 | -0.05 | 90.119
7 | 1.206 | 0.01377 | -0.051 | 87.527
7.5 | 1.255 | 0.01468 | -0.052 | 85.462
8 | 1.294 | 0.01569 | -0.053 | 82.5
8.5 | 1.322 | 0.01681 | -0.054 | 78.646
9 | 1.333 | 0.01804 | -0.055 | 73.884
9.5 | 1.313 | 0.01972 | -0.056 | 66.6
10 | 1.224 | 0.02193 | -0.057 | 55.827
10.5 | 0.83 | 0.02515 | -0.058 | 33.002
11 | 0.862 | 0.02529 | -0.059 | 34.099
11.5 | 0.891 | 0.02818 | -0.059 | 31.609
12 | 0.914 | 0.03338 | -0.06 | 27.393
12.5 | 0.952 | 0.0307 | -0.061 | 31.009
13 | 0.978 | 0.0346 | -0.062 | 28.283
13.5 | 1.003 | 0.03968 | -0.062 | 25.281
14 | 1.035 | 0.03956 | -0.063 | 26.166

## 136. Re 16M Mach 0.50 (2)
BIGFOIL.COM POLAR EXPORT
NACA65-418 a=0.0
NACA65-418 a=0.0 |  |  |  | Cl Max: | 1.3897 | at alpha= | 14 | deg
XFOIL ncrit=9 |  |  |  | L/D Max: | 166.21 | at alpha= | 3 | deg
Re: | 16000000 |  |  | Cd Min: | 0.16369 | at alpha= | 19 | deg
Mach: | 0.5 |  |  | Cl=0 at alpha= | -2.2649 | deg
|  |  |  | @ Cl=0.1, Cd= | 0.0054419
|  |  |  | @ Cl=0.4, Cd= | 0.0037133
|  |  |  | @ Cl=0.6, Cd= | 0.0039535
alpha (deg) | Cl | Cd | Cm | Cl/Cd
-9 | -0.8401 | 0.01089 | -0.0675 | -77.1442
-8.5 | -0.795 | 0.01 | -0.0612 | -79.5
-8 | -0.7625 | 0.00919 | -0.0529 | -82.9706
-7.5 | -0.7086 | 0.00866 | -0.0479 | -81.8245
-7 | -0.6526 | 0.00802 | -0.0439 | -81.3716
-6.5 | -0.5861 | 0.00768 | -0.0417 | -76.3151
-6 | -0.5184 | 0.00737 | -0.0402 | -70.3392
-5.5 | -0.4502 | 0.00706 | -0.039 | -63.7677
-5 | -0.3818 | 0.00678 | -0.0383 | -56.3127
-4.5 | -0.3127 | 0.00655 | -0.0379 | -47.7405
-4 | -0.2428 | 0.00635 | -0.038 | -38.2362
-3.5 | -0.1731 | 0.00614 | -0.0383 | -28.1922
-3 | -0.1029 | 0.00598 | -0.0388 | -17.2074
-2.5 | -0.0331 | 0.00583 | -0.0395 | -5.6775
-2 | 0.0373 | 0.00569 | -0.0403 | 6.5554
-0.5 | 0.242 | 0.00488 | -0.0426 | 49.5902
0 | 0.2999 | 0.00372 | -0.0422 | 80.6183
0.5 | 0.3721 | 0.00369 | -0.0437 | 100.8401
1 | 0.4439 | 0.00375 | -0.0451 | 118.3733
1.5 | 0.5166 | 0.00382 | -0.0466 | 135.2356
2 | 0.5882 | 0.00392 | -0.0478 | 150.051
2.5 | 0.6586 | 0.00412 | -0.0488 | 159.8544
3 | 0.728 | 0.00438 | -0.0495 | 166.21
3.5 | 0.7928 | 0.0048 | -0.0494 | 165.1667
4 | 0.854 | 0.00532 | -0.0485 | 160.5263
4.5 | 0.9072 | 0.00603 | -0.0461 | 150.4478
5 | 0.9488 | 0.00685 | -0.0417 | 138.5109
5.5 | 0.9658 | 0.00766 | -0.0326 | 126.0836
6 | 0.9768 | 0.00898 | -0.0237 | 108.7751
6.5 | 0.9974 | 0.01049 | -0.0171 | 95.081
7 | 1.0077 | 0.01266 | -0.0098 | 79.5972
7.5 | 1.0276 | 0.01472 | -0.0043 | 69.8098
8 | 1.0441 | 0.01709 | 0.0012 | 61.0942
8.5 | 1.0739 | 0.01906 | 0.0052 | 56.3431
9 | 1.1072 | 0.02101 | 0.0087 | 52.6987
9.5 | 1.1419 | 0.02304 | 0.0119 | 49.5616
10 | 1.1744 | 0.02529 | 0.0152 | 46.4373
10.5 | 1.2095 | 0.02755 | 0.0182 | 43.902
11 | 1.2427 | 0.03005 | 0.0212 | 41.3544
11.5 | 1.2726 | 0.03286 | 0.0242 | 38.7279
12 | 1.3047 | 0.03573 | 0.027 | 36.5155
12.5 | 1.3342 | 0.03891 | 0.0297 | 34.2894
13 | 1.3595 | 0.04252 | 0.0324 | 31.9732
13.5 | 1.3818 | 0.04655 | 0.035 | 29.6842
14 | 1.3897 | 0.05179 | 0.0373 | 26.8334
14.5 | 1.3776 | 0.05869 | 0.0391 | 23.4725
16 | 1.3032 | 0.08867 | 0.0315 | 14.6972
16.5 | 1.2696 | 0.10024 | 0.027 | 12.6656
17 | 1.2396 | 0.1124 | 0.0211 | 11.0285
17.5 | 1.2123 | 0.12487 | 0.014 | 9.7085
18 | 1.1884 | 0.13753 | 0.0062 | 8.641
18.5 | 1.1639 | 0.1506 | -0.0025 | 7.7284
19 | 1.1427 | 0.16369 | -0.0114 | 6.9809

## 137. Re 18M Mach 0.00 (1)
BIGFOIL.COM POLAR EXPORT
NACA65-418 a=0.0
NACA65-418 a=0.0 |  |  |  | Cl Max: | 1.544 | at alpha= | 14.5 | deg
JavaFoil+Calcfoil stall+Eppler ext transition |  |  |  | L/D Max: | 119.274 | at alpha= | 4 | deg
Re: | 18000000 |  |  | Cd Min: | 0.00479 | at alpha= | -1 | deg
Mach: | 0 |  |  | Cl=0 at alpha= | -2.0161 | deg
|  |  |  | @ Cl=0.1, Cd= | 0.005
|  |  |  | @ Cl=0.4, Cd= | 0.0055208
|  |  |  | @ Cl=0.6, Cd= | 0.0062657
alpha (deg) | Cl | Cd | Cm | Cl/Cd
-18.5 | -0.751 | 0.13244 | 0.001 | -5.669
-18 | -0.769 | 0.1254 | 0 | -6.131
-17.5 | -0.789 | 0.11424 | 0 | -6.905
-17 | -0.808 | 0.10497 | -0.001 | -7.693
-16.5 | -0.828 | 0.09363 | -0.001 | -8.841
-16 | -0.853 | 0.0785 | -0.002 | -10.861
-15.5 | -0.916 | 0.04292 | -0.003 | -21.35
-15 | -0.939 | 0.03402 | -0.004 | -27.616
-14.5 | -0.969 | 0.02361 | -0.005 | -41.065
-14 | -0.985 | 0.01884 | -0.006 | -52.294
-13.5 | -0.991 | 0.01631 | -0.006 | -60.75
-13 | -0.99 | 0.0146 | -0.007 | -67.802
-12.5 | -0.984 | 0.01319 | -0.008 | -74.664
-12 | -0.972 | 0.01231 | -0.009 | -78.925
-11.5 | -0.954 | 0.01151 | -0.01 | -82.907
-11 | -0.932 | 0.01076 | -0.011 | -86.624
-10.5 | -0.904 | 0.01032 | -0.012 | -87.618
-10 | -0.872 | 0.00989 | -0.013 | -88.19
-9.5 | -0.836 | 0.0085 | -0.014 | -98.369
-9 | -0.798 | 0.00904 | -0.015 | -88.325
-8.5 | -0.752 | 0.00868 | -0.016 | -86.655
-8 | -0.704 | 0.00839 | -0.016 | -83.876
-7.5 | -0.651 | 0.00771 | -0.017 | -84.41
-7 | -0.596 | 0.00749 | -0.018 | -79.625
-6.5 | -0.54 | 0.00726 | -0.019 | -74.399
-6 | -0.483 | 0.00704 | -0.02 | -68.547
-5.5 | -0.424 | 0.00688 | -0.021 | -61.628
-5 | -0.365 | 0.00674 | -0.022 | -54.138
-4.5 | -0.305 | 0.0066 | -0.023 | -46.163
-4 | -0.244 | 0.00651 | -0.024 | -37.52
-3.5 | -0.183 | 0.00633 | -0.025 | -28.89
-3 | -0.121 | 0.00631 | -0.026 | -19.255
-2.5 | -0.06 | 0.0062 | -0.027 | -9.633
-2 | 0.002 | 0.00616 | -0.028 | 0.36
-1.5 | 0.064 | 0.00528 | -0.029 | 12.196
-1 | 0.127 | 0.00479 | -0.03 | 26.444
-0.5 | 0.189 | 0.00502 | -0.031 | 37.576
0 | 0.251 | 0.00513 | -0.032 | 48.956
0.5 | 0.313 | 0.00529 | -0.033 | 59.235
1 | 0.375 | 0.00542 | -0.034 | 69.242
1.5 | 0.437 | 0.00567 | -0.035 | 77.198
2 | 0.498 | 0.00585 | -0.036 | 85.009
2.5 | 0.559 | 0.00614 | -0.037 | 91.062
3 | 0.621 | 0.00633 | -0.038 | 97.995
3.5 | 0.682 | 0.00667 | -0.039 | 102.21
4 | 0.74 | 0.0062 | -0.04 | 119.274
4.5 | 0.799 | 0.00715 | -0.041 | 111.778
5 | 0.858 | 0.00752 | -0.042 | 114.062
5.5 | 0.915 | 0.00789 | -0.042 | 115.896
6 | 0.97 | 0.00848 | -0.043 | 114.432
6.5 | 1.025 | 0.00896 | -0.044 | 114.433
7 | 1.078 | 0.00993 | -0.045 | 108.622
7.5 | 1.13 | 0.0105 | -0.046 | 107.693
8 | 1.18 | 0.01098 | -0.047 | 107.445
8.5 | 1.228 | 0.01148 | -0.048 | 106.99
9 | 1.274 | 0.01201 | -0.049 | 106.041
9.5 | 1.317 | 0.01262 | -0.049 | 104.412
10 | 1.358 | 0.01324 | -0.05 | 102.584
10.5 | 1.396 | 0.01389 | -0.051 | 100.511
11 | 1.43 | 0.01464 | -0.052 | 97.668
11.5 | 1.461 | 0.01545 | -0.053 | 94.583
12 | 1.488 | 0.0163 | -0.054 | 91.279
12.5 | 1.508 | 0.01721 | -0.054 | 87.591
13 | 1.524 | 0.01822 | -0.055 | 83.601
13.5 | 1.535 | 0.01922 | -0.056 | 79.86
14 | 1.542 | 0.0204 | -0.057 | 75.546
14.5 | 1.544 | 0.02158 | -0.058 | 71.513
15 | 1.541 | 0.02299 | -0.058 | 67.028
15.5 | 1.531 | 0.02435 | -0.059 | 62.885
16 | 1.515 | 0.02595 | -0.06 | 58.386
16.5 | 1.495 | 0.02785 | -0.06 | 53.669
17 | 1.47 | 0.02989 | -0.061 | 49.202
17.5 | 1.442 | 0.03232 | -0.062 | 44.605
18 | 1.411 | 0.03466 | -0.062 | 40.709
18.5 | 1.376 | 0.03757 | -0.063 | 36.636
19 | 1.34 | 0.04055 | -0.063 | 33.055
19.5 | 1.302 | 0.0438 | -0.064 | 29.726

## 138. Re 18M Mach 0.00 (2)
BIGFOIL.COM POLAR EXPORT
NACA65-418 a=0.0
NACA65-418 a=0.0 |  |  |  | Cl Max: | 1.7319 | at alpha= | 20 | deg
XFOIL ncrit=9 |  |  |  | L/D Max: | 139.096 | at alpha= | 4 | deg
Re: | 18000000 |  |  | Cd Min: | 0.05354 | at alpha= | 20 | deg
Mach: | 0 |  |  | Cl=0 at alpha= | -2.1644 | deg
|  |  |  | @ Cl=0.1, Cd= | 0.0050748
|  |  |  | @ Cl=0.4, Cd= | 0.0036568
|  |  |  | @ Cl=0.6, Cd= | 0.0043723
alpha (deg) | Cl | Cd | Cm | Cl/Cd
-20 | -1.516 | 0.03094 | -0.0664 | -48.9981
-19.5 | -1.4973 | 0.02857 | -0.0653 | -52.4081
-19 | -1.4764 | 0.02648 | -0.064 | -55.7553
-18.5 | -1.4629 | 0.02401 | -0.0619 | -60.9288
-18 | -1.4396 | 0.02228 | -0.0601 | -64.614
-17.5 | -1.4147 | 0.02072 | -0.0581 | -68.277
-17 | -1.3896 | 0.01922 | -0.0559 | -72.2997
-16.5 | -1.3615 | 0.01797 | -0.0538 | -75.7652
-16 | -1.3328 | 0.0168 | -0.0514 | -79.3333
-15.5 | -1.3025 | 0.01576 | -0.0491 | -82.6459
-15 | -1.2724 | 0.01477 | -0.0464 | -86.1476
-14.5 | -1.2437 | 0.01377 | -0.0433 | -90.3195
-14 | -1.2106 | 0.01304 | -0.0406 | -92.8374
-13.5 | -1.178 | 0.01236 | -0.0375 | -95.3074
-13 | -1.1491 | 0.01169 | -0.0335 | -98.2977
-12.5 | -1.1173 | 0.01121 | -0.0296 | -99.6699
-12 | -1.0756 | 0.01063 | -0.0277 | -101.1853
-11.5 | -1.0303 | 0.01014 | -0.0264 | -101.6075
-11 | -0.9822 | 0.0097 | -0.0255 | -101.2577
-10.5 | -0.9324 | 0.00933 | -0.0249 | -99.9357
-10 | -0.8818 | 0.00893 | -0.0244 | -98.7458
-9.5 | -0.8309 | 0.00851 | -0.024 | -97.6381
-9 | -0.7841 | 0.0078 | -0.0229 | -100.5256
-8.5 | -0.7294 | 0.00754 | -0.0231 | -96.7374
-8 | -0.6747 | 0.00724 | -0.0233 | -93.1906
-7.5 | -0.6186 | 0.00704 | -0.0237 | -87.8693
-7 | -0.562 | 0.00684 | -0.0242 | -82.1637
-6.5 | -0.505 | 0.00664 | -0.0248 | -76.0542
-6 | -0.4479 | 0.00644 | -0.0254 | -69.5497
-5.5 | -0.3904 | 0.00627 | -0.0261 | -62.2648
-5 | -0.3324 | 0.00611 | -0.0269 | -54.4026
-4.5 | -0.2741 | 0.00595 | -0.0277 | -46.0672
-4 | -0.2158 | 0.0058 | -0.0286 | -37.2069
-3.5 | -0.1572 | 0.00569 | -0.0295 | -27.6274
-3 | -0.0984 | 0.00556 | -0.0304 | -17.6978
-2.5 | -0.0396 | 0.00547 | -0.0314 | -7.2395
-2 | 0.0194 | 0.00534 | -0.0324 | 3.633
-1.5 | 0.0778 | 0.00518 | -0.0333 | 15.0193
0 | 0.2508 | 0.00436 | -0.0359 | 57.5229
0.5 | 0.3048 | 0.00362 | -0.0364 | 84.1989
1 | 0.364 | 0.00359 | -0.0376 | 101.3928
1.5 | 0.4233 | 0.0037 | -0.0387 | 114.4054
2 | 0.4825 | 0.00384 | -0.0398 | 125.651
3 | 0.5973 | 0.00435 | -0.0416 | 137.3103
3.5 | 0.6519 | 0.0048 | -0.042 | 135.8125
4 | 0.708 | 0.00509 | -0.0426 | 139.0963
4.5 | 0.7579 | 0.00573 | -0.0423 | 132.2688
5 | 0.8068 | 0.00637 | -0.0418 | 126.6562
5.5 | 0.8586 | 0.00675 | -0.0417 | 127.2
6 | 0.9083 | 0.0072 | -0.0412 | 126.1528
6.5 | 0.9564 | 0.00765 | -0.0405 | 125.0196
7.5 | 1.0427 | 0.0087 | -0.0373 | 119.8506
8 | 1.0811 | 0.00915 | -0.0348 | 118.153
8.5 | 1.1044 | 0.00963 | -0.0293 | 114.6833
9 | 1.1358 | 0.01019 | -0.0259 | 111.4622
9.5 | 1.167 | 0.01087 | -0.0227 | 107.3597
10 | 1.1985 | 0.01165 | -0.0198 | 102.8755
10.5 | 1.2304 | 0.01247 | -0.0172 | 98.6688
11 | 1.2629 | 0.01333 | -0.0148 | 94.7412
11.5 | 1.2931 | 0.01436 | -0.0124 | 90.0487
12 | 1.3217 | 0.01552 | -0.0099 | 85.1611
12.5 | 1.3519 | 0.01666 | -0.0078 | 81.1465
13 | 1.3801 | 0.01795 | -0.0057 | 76.8858
13.5 | 1.4044 | 0.01949 | -0.0033 | 72.0575
14 | 1.43 | 0.02101 | -0.0012 | 68.0628
14.5 | 1.4544 | 0.02262 | 0.0009 | 64.2971
15 | 1.5084 | 0.02442 | -0.0034 | 61.769
15.5 | 1.5359 | 0.02666 | -0.003 | 57.6107
16 | 1.5796 | 0.02899 | -0.006 | 54.4878
16.5 | 1.623 | 0.03145 | -0.0091 | 51.6057
17 | 1.645 | 0.03397 | -0.0082 | 48.4251
17.5 | 1.6644 | 0.03669 | -0.0072 | 45.3639
18 | 1.6786 | 0.03992 | -0.0062 | 42.0491
18.5 | 1.6935 | 0.04314 | -0.0053 | 39.2559
19 | 1.7061 | 0.0466 | -0.0045 | 36.6116
19.5 | 1.7195 | 0.05005 | -0.0039 | 34.3556
20 | 1.7319 | 0.05354 | -0.0032 | 32.3478

## 139. Re 18M Mach 0.10 (1)
BIGFOIL.COM POLAR EXPORT
NACA65-418 a=0.0
NACA65-418 a=0.0 |  |  |  | Cl Max: | 1.532 | at alpha= | 14 | deg
JavaFoil+Calcfoil stall+Eppler ext transition |  |  |  | L/D Max: | 115.438 | at alpha= | 5.5 | deg
Re: | 18000000 |  |  | Cd Min: | 0.00481 | at alpha= | -1 | deg
Mach: | 0.1 |  |  | Cl=0 at alpha= | -2.0161 | deg
|  |  |  | @ Cl=0.1, Cd= | 0.005006
|  |  |  | @ Cl=0.4, Cd= | 0.0055394
|  |  |  | @ Cl=0.6, Cd= | 0.0062994
alpha (deg) | Cl | Cd | Cm | Cl/Cd
-18 | -0.724 | 0.12829 | 0 | -5.643
-17.5 | -0.744 | 0.1218 | 0 | -6.11
-17 | -0.767 | 0.11007 | -0.001 | -6.97
-16.5 | -0.788 | 0.10057 | -0.001 | -7.836
-16 | -0.808 | 0.0914 | -0.002 | -8.837
-15.5 | -0.825 | 0.08303 | -0.002 | -9.94
-15 | -0.838 | 0.07701 | -0.003 | -10.882
-14.5 | -0.928 | 0.0306 | -0.005 | -30.323
-14 | -0.957 | 0.02136 | -0.006 | -44.826
-13.5 | -0.971 | 0.01748 | -0.006 | -55.536
-13 | -0.977 | 0.01496 | -0.007 | -65.291
-12.5 | -0.974 | 0.01356 | -0.008 | -71.82
-12 | -0.963 | 0.0126 | -0.009 | -76.454
-11.5 | -0.949 | 0.01177 | -0.01 | -80.623
-11 | -0.929 | 0.01093 | -0.011 | -84.939
-10.5 | -0.902 | 0.01045 | -0.012 | -86.396
-10 | -0.872 | 0.01002 | -0.013 | -86.937
-9.5 | -0.837 | 0.00858 | -0.014 | -97.486
-9 | -0.8 | 0.00921 | -0.015 | -86.866
-8.5 | -0.755 | 0.00872 | -0.016 | -86.509
-8 | -0.706 | 0.00842 | -0.017 | -83.882
-7.5 | -0.654 | 0.00777 | -0.017 | -84.141
-7 | -0.599 | 0.00751 | -0.018 | -79.656
-6.5 | -0.542 | 0.00726 | -0.019 | -74.691
-6 | -0.485 | 0.00703 | -0.02 | -68.987
-5.5 | -0.426 | 0.00693 | -0.021 | -61.483
-5 | -0.367 | 0.00677 | -0.022 | -54.127
-4.5 | -0.306 | 0.00665 | -0.023 | -46.033
-4 | -0.245 | 0.00652 | -0.024 | -37.612
-3.5 | -0.184 | 0.0064 | -0.025 | -28.754
-3 | -0.122 | 0.00627 | -0.026 | -19.458
-2.5 | -0.06 | 0.00623 | -0.027 | -9.634
-2 | 0.002 | 0.00617 | -0.028 | 0.361
-1.5 | 0.065 | 0.00526 | -0.029 | 12.316
-1 | 0.127 | 0.00481 | -0.03 | 26.468
-0.5 | 0.19 | 0.005 | -0.031 | 37.93
0 | 0.252 | 0.00514 | -0.032 | 49.04
0.5 | 0.315 | 0.00526 | -0.033 | 59.865
1 | 0.377 | 0.00547 | -0.034 | 68.923
1.5 | 0.44 | 0.00566 | -0.035 | 77.669
2 | 0.5 | 0.00585 | -0.036 | 85.419
2.5 | 0.562 | 0.00614 | -0.037 | 91.491
3 | 0.624 | 0.0064 | -0.038 | 97.494
3.5 | 0.685 | 0.00669 | -0.039 | 102.428
4 | 0.743 | 0.00688 | -0.04 | 108.041
4.5 | 0.802 | 0.00722 | -0.041 | 111.202
5 | 0.861 | 0.00755 | -0.042 | 114.029
5.5 | 0.919 | 0.00796 | -0.043 | 115.438
6 | 0.975 | 0.00853 | -0.044 | 114.246
6.5 | 1.03 | 0.00903 | -0.044 | 114.04
7 | 1.082 | 0.01003 | -0.045 | 107.893
7.5 | 1.135 | 0.01058 | -0.046 | 107.248
8 | 1.185 | 0.01108 | -0.047 | 106.915
8.5 | 1.233 | 0.0116 | -0.048 | 106.305
9 | 1.278 | 0.01214 | -0.049 | 105.27
9.5 | 1.321 | 0.01276 | -0.05 | 103.543
10 | 1.361 | 0.0134 | -0.051 | 101.617
10.5 | 1.399 | 0.01406 | -0.051 | 99.446
11 | 1.432 | 0.01484 | -0.052 | 96.511
11.5 | 1.462 | 0.01574 | -0.053 | 92.884
12 | 1.487 | 0.01655 | -0.054 | 89.838
12.5 | 1.506 | 0.0175 | -0.055 | 86.055
13 | 1.519 | 0.01854 | -0.055 | 81.954
13.5 | 1.528 | 0.01967 | -0.056 | 77.667
14 | 1.532 | 0.02081 | -0.057 | 73.644
14.5 | 1.531 | 0.02203 | -0.058 | 69.51
15 | 1.525 | 0.02351 | -0.058 | 64.892
15.5 | 1.512 | 0.02494 | -0.059 | 60.621
16 | 1.491 | 0.02662 | -0.06 | 56.03
16.5 | 1.466 | 0.02863 | -0.061 | 51.206
17 | 1.437 | 0.03078 | -0.061 | 46.676
17.5 | 1.403 | 0.03344 | -0.062 | 41.957
18 | 1.366 | 0.03651 | -0.062 | 37.398
18.5 | 1.327 | 0.03911 | -0.063 | 33.929
19 | 1.286 | 0.04208 | -0.063 | 30.558

## 140. Re 18M Mach 0.10 (2)
BIGFOIL.COM POLAR EXPORT
NACA65-418 a=0.0
NACA65-418 a=0.0 |  |  |  | Cl Max: | 1.726 | at alpha= | 20 | deg
XFOIL ncrit=9 |  |  |  | L/D Max: | 139.725 | at alpha= | 4 | deg
Re: | 18000000 |  |  | Cd Min: | 0.05612 | at alpha= | 20 | deg
Mach: | 0.1 |  |  | Cl=0 at alpha= | -2.1667 | deg
|  |  |  | @ Cl=0.1, Cd= | 0.0050783
|  |  |  | @ Cl=0.4, Cd= | 0.0036461
|  |  |  | @ Cl=0.6, Cd= | 0.0043332
alpha (deg) | Cl | Cd | Cm | Cl/Cd
-20 | -1.5085 | 0.03326 | -0.0702 | -45.3548
-19.5 | -1.4909 | 0.0306 | -0.0691 | -48.7222
-19 | -1.471 | 0.02826 | -0.0679 | -52.0524
-18.5 | -1.4602 | 0.02542 | -0.0657 | -57.443
-18 | -1.4379 | 0.0235 | -0.0639 | -61.1872
-17.5 | -1.414 | 0.02177 | -0.0618 | -64.9518
-17 | -1.3901 | 0.02011 | -0.0595 | -69.1248
-16.5 | -1.362 | 0.01875 | -0.0573 | -72.64
-16 | -1.3332 | 0.01749 | -0.0549 | -76.2264
-15.5 | -1.3033 | 0.01634 | -0.0524 | -79.7613
-15 | -1.2736 | 0.01526 | -0.0497 | -83.46
-14.5 | -1.2445 | 0.01418 | -0.0466 | -87.7645
-14 | -1.2112 | 0.01339 | -0.0438 | -90.4556
-13.5 | -1.1781 | 0.01265 | -0.0407 | -93.1304
-13 | -1.1475 | 0.01192 | -0.0369 | -96.2668
-12.5 | -1.1185 | 0.01137 | -0.0324 | -98.3729
-12 | -1.0796 | 0.01081 | -0.0297 | -99.8705
-11.5 | -1.0351 | 0.01028 | -0.028 | -100.6907
-11 | -0.9875 | 0.00981 | -0.0269 | -100.6626
-10.5 | -0.9377 | 0.00942 | -0.0261 | -99.5435
-10 | -0.8866 | 0.00903 | -0.0255 | -98.1838
-9.5 | -0.8355 | 0.0086 | -0.0249 | -97.1512
-9 | -0.7889 | 0.00787 | -0.0236 | -100.2414
-8.5 | -0.7339 | 0.00758 | -0.0237 | -96.8206
-8 | -0.6788 | 0.00728 | -0.0238 | -93.2418
-7.5 | -0.6225 | 0.00707 | -0.0242 | -88.0481
-7 | -0.5654 | 0.00687 | -0.0247 | -82.2999
-6.5 | -0.5079 | 0.00666 | -0.0252 | -76.2613
-6 | -0.4505 | 0.00646 | -0.0258 | -69.7368
-5.5 | -0.3926 | 0.00629 | -0.0264 | -62.4165
-5 | -0.3342 | 0.00612 | -0.0272 | -54.6078
-4.5 | -0.2755 | 0.00596 | -0.028 | -46.2248
-4 | -0.2169 | 0.00581 | -0.0288 | -37.3322
-3.5 | -0.1579 | 0.0057 | -0.0297 | -27.7018
-3 | -0.0987 | 0.00556 | -0.0306 | -17.7518
-2.5 | -0.0396 | 0.00548 | -0.0316 | -7.2263
-2 | 0.0198 | 0.00535 | -0.0326 | 3.7009
-1.5 | 0.0787 | 0.00518 | -0.0335 | 15.1931
0 | 0.2525 | 0.00435 | -0.0361 | 58.046
0.5 | 0.3069 | 0.00361 | -0.0367 | 85.0139
1 | 0.3665 | 0.00359 | -0.0378 | 102.0891
1.5 | 0.4262 | 0.00369 | -0.0389 | 115.5014
2 | 0.4858 | 0.00384 | -0.0401 | 126.5104
2.5 | 0.544 | 0.00408 | -0.041 | 133.3333
3 | 0.6015 | 0.00434 | -0.0418 | 138.5945
3.5 | 0.6562 | 0.0048 | -0.0422 | 136.7083
4 | 0.7126 | 0.0051 | -0.0428 | 139.7255
4.5 | 0.7627 | 0.00574 | -0.0425 | 132.8746
5 | 0.8116 | 0.00639 | -0.0418 | 127.011
5.5 | 0.8634 | 0.00678 | -0.0417 | 127.3451
6 | 0.9131 | 0.00723 | -0.0411 | 126.2932
6.5 | 0.961 | 0.0077 | -0.0403 | 124.8052
7 | 1.0062 | 0.00819 | -0.0389 | 122.8571
7.5 | 1.0458 | 0.00878 | -0.0366 | 119.1116
8 | 1.0765 | 0.00921 | -0.0324 | 116.8838
8.5 | 1.1025 | 0.00978 | -0.0275 | 112.7301
9 | 1.1347 | 0.01038 | -0.0242 | 109.316
9.5 | 1.1665 | 0.0111 | -0.0211 | 105.0901
10 | 1.1979 | 0.01193 | -0.0182 | 100.4107
10.5 | 1.2309 | 0.01277 | -0.0157 | 96.39
11 | 1.2629 | 0.0137 | -0.0133 | 92.1825
11.5 | 1.2922 | 0.01482 | -0.0107 | 87.193
12 | 1.3208 | 0.01604 | -0.0082 | 82.3441
12.5 | 1.351 | 0.01725 | -0.0061 | 78.3188
13 | 1.3787 | 0.01862 | -0.0038 | 74.044
13.5 | 1.4026 | 0.02025 | -0.0014 | 69.2642
14 | 1.4287 | 0.02183 | 0.0007 | 65.4466
14.5 | 1.4532 | 0.02352 | 0.0028 | 61.7857
15 | 1.506 | 0.02529 | -0.0011 | 59.5492
15.5 | 1.5378 | 0.02768 | -0.0015 | 55.5564
16 | 1.5805 | 0.0302 | -0.0044 | 52.3344
16.5 | 1.6224 | 0.03291 | -0.0074 | 49.2981
17 | 1.644 | 0.03553 | -0.0064 | 46.2708
17.5 | 1.6631 | 0.03835 | -0.0054 | 43.3664
18 | 1.6762 | 0.04177 | -0.0043 | 40.1293
18.5 | 1.6917 | 0.04498 | -0.0034 | 37.61
19 | 1.7048 | 0.04852 | -0.0026 | 35.136
19.5 | 1.7169 | 0.0522 | -0.0019 | 32.8908
20 | 1.726 | 0.05612 | -0.0012 | 30.7555

## 141. Re 18M Mach 0.25 (1)
BIGFOIL.COM POLAR EXPORT
NACA65-418 a=0.0
NACA65-418 a=0.0 |  |  |  | Cl Max: | 1.48 | at alpha= | 12.5 | deg
JavaFoil+Calcfoil stall+Eppler ext transition |  |  |  | L/D Max: | 113.578 | at alpha= | 5.5 | deg
Re: | 18000000 |  |  | Cd Min: | 0.00481 | at alpha= | -1 | deg
Mach: | 0.25 |  |  | Cl=0 at alpha= | -2.0156 | deg
|  |  |  | @ Cl=0.1, Cd= | 0.0050522
|  |  |  | @ Cl=0.4, Cd= | 0.0055794
|  |  |  | @ Cl=0.6, Cd= | 0.0064278
alpha (deg) | Cl | Cd | Cm | Cl/Cd
-16.5 | -0.479 | 0.12352 | -0.001 | -3.878
-16 | -0.531 | 0.11403 | -0.001 | -4.653
-15.5 | -0.577 | 0.1082 | -0.002 | -5.333
-15 | -0.62 | 0.10011 | -0.002 | -6.193
-14.5 | -0.657 | 0.09388 | -0.003 | -7.003
-14 | -0.69 | 0.08767 | -0.004 | -7.87
-13.5 | -0.719 | 0.07937 | -0.004 | -9.06
-13 | -0.824 | 0.02917 | -0.007 | -28.255
-12.5 | -0.849 | 0.02437 | -0.008 | -34.818
-12 | -0.889 | 0.01542 | -0.009 | -57.658
-11.5 | -0.897 | 0.01337 | -0.01 | -67.139
-11 | -0.896 | 0.01201 | -0.011 | -74.584
-10.5 | -0.881 | 0.01155 | -0.012 | -76.237
-10 | -0.861 | 0.01079 | -0.013 | -79.748
-9.5 | -0.834 | 0.01007 | -0.014 | -82.857
-9 | -0.801 | 0.00953 | -0.015 | -84.009
-8.5 | -0.762 | 0.00865 | -0.016 | -88.13
-8 | -0.718 | 0.00879 | -0.017 | -81.716
-7.5 | -0.666 | 0.00843 | -0.018 | -79.013
-7 | -0.611 | 0.00773 | -0.019 | -79.054
-6.5 | -0.555 | 0.0075 | -0.02 | -73.983
-6 | -0.496 | 0.00725 | -0.021 | -68.48
-5.5 | -0.437 | 0.00707 | -0.022 | -61.75
-5 | -0.376 | 0.00691 | -0.023 | -54.376
-4.5 | -0.314 | 0.00673 | -0.024 | -46.72
-4 | -0.252 | 0.00665 | -0.025 | -37.865
-3.5 | -0.189 | 0.00648 | -0.026 | -29.123
-3 | -0.125 | 0.00639 | -0.027 | -19.617
-2.5 | -0.062 | 0.00633 | -0.028 | -9.743
-2 | 0.002 | 0.00621 | -0.029 | 0.368
-1.5 | 0.067 | 0.00531 | -0.03 | 12.534
-1 | 0.131 | 0.00481 | -0.031 | 27.174
-0.5 | 0.195 | 0.00506 | -0.032 | 38.495
0 | 0.259 | 0.00522 | -0.033 | 49.681
0.5 | 0.323 | 0.00532 | -0.034 | 60.844
1 | 0.388 | 0.00554 | -0.035 | 69.953
1.5 | 0.452 | 0.00575 | -0.036 | 78.574
2 | 0.514 | 0.00598 | -0.037 | 85.959
2.5 | 0.577 | 0.00632 | -0.038 | 91.371
3 | 0.641 | 0.00662 | -0.039 | 96.792
3.5 | 0.7 | 0.00673 | -0.04 | 104.116
4 | 0.761 | 0.00708 | -0.041 | 107.498
4.5 | 0.822 | 0.00744 | -0.042 | 110.491
5 | 0.882 | 0.00784 | -0.043 | 112.547
5.5 | 0.941 | 0.00828 | -0.044 | 113.578
6 | 0.998 | 0.00892 | -0.045 | 111.828
6.5 | 1.054 | 0.00945 | -0.046 | 111.464
7 | 1.107 | 0.01057 | -0.046 | 104.706
7.5 | 1.159 | 0.01117 | -0.047 | 103.765
8 | 1.209 | 0.01173 | -0.048 | 103.114
8.5 | 1.256 | 0.0123 | -0.049 | 102.151
9 | 1.3 | 0.01295 | -0.05 | 100.381
9.5 | 1.341 | 0.01363 | -0.051 | 98.39
10 | 1.378 | 0.01437 | -0.052 | 95.909
10.5 | 1.41 | 0.0152 | -0.053 | 92.742
11 | 1.438 | 0.01616 | -0.053 | 88.98
11.5 | 1.46 | 0.01712 | -0.054 | 85.295
12 | 1.475 | 0.0182 | -0.055 | 81.052
12.5 | 1.48 | 0.01937 | -0.056 | 76.433
13 | 1.478 | 0.02065 | -0.057 | 71.603
13.5 | 1.469 | 0.02196 | -0.057 | 66.874
14 | 1.451 | 0.02353 | -0.058 | 61.641
14.5 | 1.425 | 0.02514 | -0.059 | 56.692
15 | 1.39 | 0.02722 | -0.06 | 51.074
15.5 | 1.343 | 0.02948 | -0.06 | 45.54
16 | 1.284 | 0.0322 | -0.061 | 39.875
16.5 | 1.216 | 0.03568 | -0.061 | 34.091
17 | 1.143 | 0.03936 | -0.062 | 29.025
17.5 | 1.062 | 0.04412 | -0.062 | 24.063

## 142. Re 18M Mach 0.25 (2)
BIGFOIL.COM POLAR EXPORT
NACA65-418 a=0.0
NACA65-418 a=0.0 |  |  |  | Cl Max: | 1.6864 | at alpha= | 19.5 | deg
XFOIL ncrit=9 |  |  |  | L/D Max: | 143.756 | at alpha= | 3 | deg
Re: | 18000000 |  |  | Cd Min: | 0.0707 | at alpha= | 20 | deg
Mach: | 0.25 |  |  | Cl=0 at alpha= | -2.1829 | deg
|  |  |  | @ Cl=0.1, Cd= | 0.0051747
|  |  |  | @ Cl=0.4, Cd= | 0.0036182
|  |  |  | @ Cl=0.6, Cd= | 0.0042439
alpha (deg) | Cl | Cd | Cm | Cl/Cd
-20 | -1.3542 | 0.05894 | -0.0817 | -22.9759
-19.5 | -1.3645 | 0.05166 | -0.084 | -26.4131
-19 | -1.3615 | 0.0462 | -0.0849 | -29.4697
-18.5 | -1.3966 | 0.03811 | -0.0851 | -36.6465
-18 | -1.3915 | 0.03384 | -0.0839 | -41.12
-17.5 | -1.3784 | 0.03043 | -0.0821 | -45.2974
-17 | -1.3676 | 0.02716 | -0.0796 | -50.3535
-16.5 | -1.3452 | 0.02481 | -0.0771 | -54.2201
-16 | -1.3243 | 0.02251 | -0.0742 | -58.8316
-15.5 | -1.2981 | 0.02062 | -0.0711 | -62.9534
-15 | -1.2731 | 0.01878 | -0.0677 | -67.7902
-14.5 | -1.2501 | 0.01687 | -0.0637 | -74.102
-14 | -1.2151 | 0.01576 | -0.0605 | -77.1003
-13.5 | -1.1819 | 0.01459 | -0.057 | -81.0075
-13 | -1.1491 | 0.01351 | -0.0532 | -85.0555
-12.5 | -1.114 | 0.0126 | -0.0494 | -88.4127
-12 | -1.0803 | 0.01177 | -0.0451 | -91.7842
-11.5 | -1.0487 | 0.01107 | -0.0401 | -94.7335
-11 | -1.0116 | 0.01051 | -0.0359 | -96.2512
-10.5 | -0.9635 | 0.00999 | -0.0337 | -96.4464
-10 | -0.9126 | 0.00951 | -0.032 | -95.9621
-9.5 | -0.8601 | 0.00907 | -0.0307 | -94.8291
-9 | -0.8064 | 0.00864 | -0.0296 | -93.3333
-8.5 | -0.7586 | 0.00784 | -0.0276 | -96.7602
-8 | -0.7012 | 0.00753 | -0.0273 | -93.1208
-7.5 | -0.6434 | 0.00725 | -0.0271 | -88.7448
-7 | -0.5841 | 0.00701 | -0.0272 | -83.3238
-6.5 | -0.5243 | 0.00679 | -0.0275 | -77.2165
-6 | -0.4646 | 0.0066 | -0.0278 | -70.3939
-5.5 | -0.4046 | 0.00639 | -0.0283 | -63.3177
-5 | -0.3441 | 0.0062 | -0.0288 | -55.5
-4.5 | -0.2832 | 0.00604 | -0.0295 | -46.8874
-4 | -0.2226 | 0.00588 | -0.0303 | -37.8571
-3.5 | -0.1614 | 0.00575 | -0.0311 | -28.0696
-3 | -0.1002 | 0.00561 | -0.032 | -17.861
-2.5 | -0.039 | 0.00552 | -0.0329 | -7.0652
-2 | 0.0225 | 0.00539 | -0.0339 | 4.1744
-1.5 | 0.0833 | 0.00523 | -0.0348 | 15.9273
-1 | 0.1437 | 0.00503 | -0.0357 | 28.5686
0 | 0.2619 | 0.00428 | -0.0373 | 61.1916
0.5 | 0.3184 | 0.00358 | -0.0379 | 88.9385
1 | 0.3806 | 0.00359 | -0.0392 | 106.0167
1.5 | 0.4425 | 0.00368 | -0.0404 | 120.2446
2 | 0.5038 | 0.00385 | -0.0415 | 130.8571
2.5 | 0.5642 | 0.0041 | -0.0424 | 137.6098
3 | 0.6239 | 0.00434 | -0.0432 | 143.7558
3.5 | 0.6804 | 0.00479 | -0.0435 | 142.0459
4 | 0.7377 | 0.00516 | -0.0439 | 142.9651
4.5 | 0.789 | 0.0058 | -0.0433 | 136.0345
5.5 | 0.8897 | 0.00693 | -0.0416 | 128.3838
6 | 0.9379 | 0.00745 | -0.0403 | 125.8926
6.5 | 0.9837 | 0.00798 | -0.0385 | 123.2707
7 | 1.0222 | 0.00858 | -0.0353 | 119.1375
7.5 | 1.0376 | 0.00925 | -0.0278 | 112.173
8 | 1.0653 | 0.01001 | -0.0232 | 106.4236
8.5 | 1.0976 | 0.0108 | -0.0196 | 101.6296
9 | 1.1316 | 0.01164 | -0.0165 | 97.2165
9.5 | 1.1647 | 0.0126 | -0.0135 | 92.4365
10 | 1.1965 | 0.0137 | -0.0105 | 87.3358
10.5 | 1.2302 | 0.01479 | -0.008 | 83.1778
11 | 1.2617 | 0.01604 | -0.0053 | 78.6596
11.5 | 1.2902 | 0.01751 | -0.0025 | 73.6836
12 | 1.3202 | 0.01897 | 0 | 69.5941
12.5 | 1.3494 | 0.02056 | 0.0024 | 65.6323
13 | 1.3753 | 0.02241 | 0.005 | 61.3699
13.5 | 1.4016 | 0.02435 | 0.0072 | 57.5606
14 | 1.4279 | 0.02631 | 0.0094 | 54.2721
14.5 | 1.4524 | 0.02835 | 0.0118 | 51.231
15 | 1.506 | 0.03109 | 0.0074 | 48.44
15.5 | 1.5401 | 0.03403 | 0.0066 | 45.2571
16 | 1.582 | 0.03723 | 0.0039 | 42.4926
16.5 | 1.6202 | 0.0407 | 0.0016 | 39.8084
17 | 1.638 | 0.04415 | 0.0028 | 37.1008
17.5 | 1.6506 | 0.04801 | 0.0042 | 34.3803
18 | 1.6594 | 0.05233 | 0.0054 | 31.7103
18.5 | 1.6717 | 0.05635 | 0.0065 | 29.6664
19 | 1.6813 | 0.06072 | 0.0074 | 27.6894
19.5 | 1.6864 | 0.06551 | 0.0082 | 25.7426
20 | 1.686 | 0.0707 | 0.0091 | 23.8472

## 143. Re 18M Mach 0.50 (1)
BIGFOIL.COM POLAR EXPORT
NACA65-418 a=0.0
NACA65-418 a=0.0 |  |  |  | Cl Max: | 1.334 | at alpha= | 9 | deg
JavaFoil+Calcfoil stall+Eppler ext transition |  |  |  | L/D Max: | 104.273 | at alpha= | 5 | deg
Re: | 18000000 |  |  | Cd Min: | 0.00499 | at alpha= | -1 | deg
Mach: | 0.5 |  |  | Cl=0 at alpha= | -2.0208 | deg
|  |  |  | @ Cl=0.1, Cd= | 0.0058908
|  |  |  | @ Cl=0.4, Cd= | 0.0056326
|  |  |  | @ Cl=0.6, Cd= | 0.0067016
alpha (deg) | Cl | Cd | Cm | Cl/Cd
-20 | -1.02 | 0.18143 | 0.002 | -5.621
-19.5 | -0.991 | 0.17471 | 0.002 | -5.673
-19 | -0.962 | 0.16744 | 0.001 | -5.745
-18.5 | -0.936 | 0.1553 | 0.001 | -6.026
-18 | -0.908 | 0.14709 | 0 | -6.171
-17.5 | -0.879 | 0.14504 | 0 | -6.057
-17 | -0.85 | 0.13767 | -0.001 | -6.175
-16.5 | -0.822 | 0.13086 | -0.001 | -6.281
-16 | -0.794 | 0.12121 | -0.002 | -6.554
-15.5 | -0.77 | 0.10737 | -0.002 | -7.169
-15 | -0.741 | 0.10122 | -0.003 | -7.32
-14.5 | -0.717 | 0.09116 | -0.004 | -7.861
-14 | -0.699 | 0.07647 | -0.005 | -9.144
-13.5 | -0.757 | 0.02444 | -0.007 | -30.979
-13 | -0.738 | 0.01914 | -0.008 | -38.545
-12.5 | -0.596 | 0.08433 | -0.005 | -7.07
-12 | -0.57 | 0.0758 | -0.006 | -7.52
-11.5 | -0.636 | 0.01822 | -0.011 | -34.889
-11 | -0.611 | 0.01509 | -0.012 | -40.515
-10.5 | -0.581 | 0.01361 | -0.013 | -42.738
-10 | -0.551 | 0.01223 | -0.014 | -44.996
-9.5 | -0.425 | 0.0693 | -0.007 | -6.127
-9 | -0.397 | 0.06062 | -0.008 | -6.541
-8.5 | -0.369 | 0.05522 | -0.009 | -6.678
-8 | -0.562 | 0.0483 | -0.011 | -11.637
-7.5 | -0.671 | 0.01058 | -0.02 | -63.356
-7 | -0.638 | 0.00971 | -0.021 | -65.686
-6.5 | -0.591 | 0.00908 | -0.022 | -65.157
-6 | -0.54 | 0.00829 | -0.023 | -65.132
-5.5 | -0.479 | 0.00791 | -0.024 | -60.57
-5 | -0.415 | 0.00765 | -0.026 | -54.235
-4.5 | -0.348 | 0.00739 | -0.027 | -47.16
-4 | -0.28 | 0.00713 | -0.028 | -39.291
-3.5 | -0.21 | 0.00697 | -0.029 | -30.199
-3 | -0.14 | 0.00681 | -0.03 | -20.546
-2.5 | -0.069 | 0.00669 | -0.031 | -10.284
-2 | 0.003 | 0.00657 | -0.032 | 0.389
-1.5 | 0.074 | 0.0064 | -0.033 | 11.621
-1 | 0.146 | 0.00499 | -0.035 | 29.309
-0.5 | 0.218 | 0.00535 | -0.036 | 40.729
0 | 0.29 | 0.00553 | -0.037 | 52.444
0.5 | 0.362 | 0.00579 | -0.038 | 62.508
1 | 0.432 | 0.0055 | -0.039 | 78.529
1.5 | 0.502 | 0.00622 | -0.04 | 80.682
2 | 0.568 | 0.00653 | -0.041 | 87.044
2.5 | 0.637 | 0.0069 | -0.042 | 92.326
3 | 0.705 | 0.00728 | -0.043 | 96.886
3.5 | 0.773 | 0.00769 | -0.044 | 100.536
4 | 0.841 | 0.00821 | -0.045 | 102.334
4.5 | 0.907 | 0.00874 | -0.046 | 103.835
5 | 0.973 | 0.00933 | -0.047 | 104.273
5.5 | 1.036 | 0.01 | -0.048 | 103.623
6 | 1.096 | 0.011 | -0.049 | 99.635
6.5 | 1.152 | 0.01257 | -0.05 | 91.633
7 | 1.206 | 0.01347 | -0.051 | 89.564
7.5 | 1.256 | 0.01436 | -0.052 | 87.438
8 | 1.295 | 0.01535 | -0.053 | 84.404
8.5 | 1.323 | 0.01645 | -0.054 | 80.461
9 | 1.334 | 0.01766 | -0.055 | 75.522
9.5 | 1.314 | 0.01934 | -0.056 | 67.958
10 | 1.225 | 0.02146 | -0.057 | 57.081
10.5 | 0.831 | 0.02459 | -0.058 | 33.786
11 | 0.863 | 0.02472 | -0.059 | 34.913
11.5 | 0.892 | 0.0275 | -0.059 | 32.428
12 | 0.916 | 0.0325 | -0.06 | 28.176
12.5 | 0.953 | 0.02999 | -0.061 | 31.773
13 | 0.98 | 0.03377 | -0.062 | 29.011
13.5 | 1.004 | 0.03858 | -0.062 | 26.038
14 | 1.033 | 0.0402 | -0.063 | 25.709

## 144. Re 18M Mach 0.50 (2)
BIGFOIL.COM POLAR EXPORT
NACA65-418 a=0.0
NACA65-418 a=0.0 |  |  |  | Cl Max: | 1.3952 | at alpha= | 13.5 | deg
XFOIL ncrit=9 |  |  |  | L/D Max: | 163.892 | at alpha= | 3.5 | deg
Re: | 18000000 |  |  | Cd Min: | 0.15361 | at alpha= | 18.5 | deg
Mach: | 0.5 |  |  | Cl=0 at alpha= | -2.2599 | deg
|  |  |  | @ Cl=0.1, Cd= | 0.0054902
|  |  |  | @ Cl=0.4, Cd= | 0.0036516
|  |  |  | @ Cl=0.6, Cd= | 0.0039426
alpha (deg) | Cl | Cd | Cm | Cl/Cd
-9 | -0.8462 | 0.01071 | -0.067 | -79.0103
-8.5 | -0.8036 | 0.00978 | -0.0602 | -82.1677
-8 | -0.7697 | 0.00907 | -0.0518 | -84.8622
-7.5 | -0.7122 | 0.00854 | -0.0474 | -83.3958
-7 | -0.6571 | 0.00786 | -0.0432 | -83.6005
-6.5 | -0.5901 | 0.00752 | -0.0411 | -78.4707
-6 | -0.5217 | 0.0072 | -0.0397 | -72.4583
-5.5 | -0.4527 | 0.00692 | -0.0387 | -65.4191
-5 | -0.3839 | 0.00666 | -0.0379 | -57.6426
-4.5 | -0.3145 | 0.00643 | -0.0377 | -48.9114
-4 | -0.2443 | 0.00622 | -0.0378 | -39.2765
-3.5 | -0.1743 | 0.00603 | -0.0381 | -28.9055
-3 | -0.1042 | 0.00587 | -0.0386 | -17.7513
-2.5 | -0.0339 | 0.00573 | -0.0393 | -5.9162
-2 | 0.0367 | 0.00559 | -0.0402 | 6.5653
-1.5 | 0.1065 | 0.00548 | -0.0411 | 19.4343
-1 | 0.1754 | 0.00523 | -0.042 | 33.5373
0 | 0.3009 | 0.00372 | -0.0423 | 80.8871
0.5 | 0.3722 | 0.00364 | -0.0437 | 102.2527
1 | 0.4443 | 0.00367 | -0.0452 | 121.0627
1.5 | 0.5164 | 0.00379 | -0.0465 | 136.2533
2 | 0.5879 | 0.00391 | -0.0478 | 150.3581
2.5 | 0.6584 | 0.0041 | -0.0488 | 160.5854
3 | 0.7258 | 0.00445 | -0.0492 | 163.1011
3.5 | 0.7916 | 0.00483 | -0.0492 | 163.8923
4 | 0.8507 | 0.00541 | -0.048 | 157.2458
4.5 | 0.9051 | 0.00606 | -0.0458 | 149.3564
5 | 0.9472 | 0.00687 | -0.0415 | 137.8748
5.5 | 0.962 | 0.00769 | -0.032 | 125.0975
6 | 0.9753 | 0.00898 | -0.0234 | 108.608
6.5 | 0.9963 | 0.01048 | -0.0169 | 95.0668
7 | 1.0103 | 0.01251 | -0.0101 | 80.7594
7.5 | 1.0289 | 0.0146 | -0.0043 | 70.4726
8.5 | 1.0829 | 0.01859 | 0.0045 | 58.2517
9 | 1.1159 | 0.02056 | 0.0081 | 54.2753
9.5 | 1.1508 | 0.02255 | 0.0114 | 51.0333
10 | 1.1844 | 0.02474 | 0.0147 | 47.8739
10.5 | 1.2195 | 0.02699 | 0.0177 | 45.1834
11 | 1.2524 | 0.02947 | 0.0208 | 42.4975
11.5 | 1.2843 | 0.03216 | 0.0238 | 39.9347
12 | 1.317 | 0.03495 | 0.0267 | 37.6824
12.5 | 1.3477 | 0.03802 | 0.0295 | 35.4471
13 | 1.374 | 0.04155 | 0.0323 | 33.0686
13.5 | 1.3952 | 0.04566 | 0.0349 | 30.5563
14.5 | 1.3901 | 0.05801 | 0.0389 | 23.9631
15.5 | 1.3429 | 0.07823 | 0.0336 | 17.166
17 | 1.2435 | 0.11191 | 0.0216 | 11.1116
17.5 | 1.2051 | 0.12577 | 0.0135 | 9.5818
18 | 1.1841 | 0.13811 | 0.0058 | 8.5736
18.5 | 1.1435 | 0.15361 | -0.0048 | 7.4442

## 145. Re 20M Mach 0.00 (1)
BIGFOIL.COM POLAR EXPORT
NACA65-418 a=0.0
NACA65-418 a=0.0 |  |  |  | Cl Max: | 1.545 | at alpha= | 14.5 | deg
JavaFoil+Calcfoil stall+Eppler ext transition |  |  |  | L/D Max: | 119.248 | at alpha= | 4 | deg
Re: | 20000000 |  |  | Cd Min: | 0.00509 | at alpha= | -0.5 | deg
Mach: | 0 |  |  | Cl=0 at alpha= | -2.0161 | deg
|  |  |  | @ Cl=0.1, Cd= | 0.0054486
|  |  |  | @ Cl=0.4, Cd= | 0.0055687
|  |  |  | @ Cl=0.6, Cd= | 0.0062653
alpha (deg) | Cl | Cd | Cm | Cl/Cd
-18.5 | -0.751 | 0.13243 | 0.001 | -5.667
-18 | -0.769 | 0.12592 | 0 | -6.103
-17.5 | -0.789 | 0.11341 | 0 | -6.961
-17 | -0.809 | 0.1031 | -0.001 | -7.849
-16.5 | -0.82 | 0.1005 | -0.001 | -8.163
-16 | -0.836 | 0.092 | -0.002 | -9.085
-15.5 | -0.93 | 0.03634 | -0.003 | -25.594
-15 | -0.956 | 0.02751 | -0.004 | -34.757
-14.5 | -0.974 | 0.02211 | -0.005 | -44.055
-14 | -0.988 | 0.01806 | -0.006 | -54.696
-13.5 | -0.993 | 0.01577 | -0.006 | -62.956
-13 | -0.991 | 0.01421 | -0.007 | -69.77
-12.5 | -0.986 | 0.01287 | -0.008 | -76.623
-12 | -0.973 | 0.01206 | -0.009 | -80.677
-11.5 | -0.955 | 0.01132 | -0.01 | -84.375
-11 | -0.933 | 0.01067 | -0.011 | -87.412
-10.5 | -0.905 | 0.01012 | -0.012 | -89.461
-10 | -0.873 | 0.00974 | -0.013 | -89.619
-9.5 | -0.838 | 0.00883 | -0.014 | -94.918
-9 | -0.798 | 0.00886 | -0.015 | -90.089
-8.5 | -0.752 | 0.00853 | -0.016 | -88.244
-8 | -0.704 | 0.00824 | -0.016 | -85.396
-7.5 | -0.651 | 0.00761 | -0.017 | -85.56
-7 | -0.596 | 0.00738 | -0.018 | -80.804
-6.5 | -0.54 | 0.00713 | -0.019 | -75.68
-6 | -0.483 | 0.00697 | -0.02 | -69.273
-5.5 | -0.424 | 0.00681 | -0.021 | -62.309
-5 | -0.365 | 0.00663 | -0.022 | -54.998
-4.5 | -0.305 | 0.00655 | -0.023 | -46.496
-4 | -0.244 | 0.00643 | -0.024 | -37.977
-3.5 | -0.183 | 0.00634 | -0.025 | -28.849
-3 | -0.121 | 0.00622 | -0.026 | -19.546
-2.5 | -0.06 | 0.00617 | -0.027 | -9.686
-2 | 0.002 | 0.00613 | -0.028 | 0.361
-1.5 | 0.064 | 0.00562 | -0.029 | 11.457
-1 | 0.127 | 0.00532 | -0.03 | 23.797
-0.5 | 0.189 | 0.00509 | -0.031 | 37.115
0 | 0.251 | 0.00516 | -0.032 | 48.623
0.5 | 0.313 | 0.00529 | -0.033 | 59.171
1 | 0.375 | 0.00548 | -0.034 | 68.506
1.5 | 0.437 | 0.0057 | -0.035 | 76.702
2 | 0.498 | 0.00592 | -0.036 | 83.998
2.5 | 0.559 | 0.0061 | -0.037 | 91.652
3 | 0.621 | 0.00635 | -0.038 | 97.714
3.5 | 0.682 | 0.00671 | -0.039 | 101.697
4 | 0.74 | 0.00621 | -0.04 | 119.248
4.5 | 0.799 | 0.00717 | -0.041 | 111.54
5 | 0.858 | 0.00747 | -0.042 | 114.881
5.5 | 0.915 | 0.00785 | -0.042 | 116.514
6 | 0.971 | 0.00838 | -0.043 | 115.831
6.5 | 1.026 | 0.00886 | -0.044 | 115.812
7 | 1.079 | 0.00977 | -0.045 | 110.395
7.5 | 1.131 | 0.0103 | -0.046 | 109.769
8 | 1.181 | 0.01077 | -0.047 | 109.677
8.5 | 1.229 | 0.01126 | -0.048 | 109.18
9 | 1.275 | 0.0118 | -0.049 | 108.029
9.5 | 1.318 | 0.01236 | -0.049 | 106.695
10 | 1.359 | 0.01296 | -0.05 | 104.843
10.5 | 1.397 | 0.0136 | -0.051 | 102.69
11 | 1.431 | 0.01442 | -0.052 | 99.269
11.5 | 1.462 | 0.01518 | -0.053 | 96.369
12 | 1.489 | 0.01603 | -0.054 | 92.874
12.5 | 1.509 | 0.01685 | -0.054 | 89.573
13 | 1.525 | 0.01783 | -0.055 | 85.496
13.5 | 1.536 | 0.0189 | -0.056 | 81.255
14 | 1.543 | 0.01996 | -0.057 | 77.279
14.5 | 1.545 | 0.02124 | -0.058 | 72.704
15 | 1.543 | 0.02249 | -0.058 | 68.577
15.5 | 1.533 | 0.02383 | -0.059 | 64.324
16 | 1.517 | 0.02539 | -0.06 | 59.751
16.5 | 1.496 | 0.02743 | -0.06 | 54.535
17 | 1.471 | 0.0296 | -0.061 | 49.696
17.5 | 1.443 | 0.03163 | -0.062 | 45.628
18 | 1.412 | 0.03428 | -0.062 | 41.182
18.5 | 1.378 | 0.03675 | -0.063 | 37.499
19 | 1.341 | 0.04022 | -0.063 | 33.335
19.5 | 1.303 | 0.04325 | -0.064 | 30.128

## 146. Re 20M Mach 0.00 (2)
BIGFOIL.COM POLAR EXPORT
NACA65-418 a=0.0
NACA65-418 a=0.0 |  |  |  | Cl Max: | 1.7458 | at alpha= | 20 | deg
XFOIL ncrit=9 |  |  |  | L/D Max: | 134.824 | at alpha= | 3.5 | deg
Re: | 20000000 |  |  | Cd Min: | 0.05249 | at alpha= | 20 | deg
Mach: | 0 |  |  | Cl=0 at alpha= | -2.1616 | deg
|  |  |  | @ Cl=0.1, Cd= | 0.005057
|  |  |  | @ Cl=0.4, Cd= | 0.0036495
|  |  |  | @ Cl=0.6, Cd= | 0.0044676
alpha (deg) | Cl | Cd | Cm | Cl/Cd
-20 | -1.5299 | 0.0299 | -0.0659 | -51.1672
-19.5 | -1.5116 | 0.02756 | -0.0646 | -54.8476
-19 | -1.4899 | 0.02557 | -0.0633 | -58.2675
-18.5 | -1.4738 | 0.02332 | -0.0611 | -63.199
-18 | -1.4504 | 0.02162 | -0.0593 | -67.086
-17.5 | -1.4256 | 0.02009 | -0.0572 | -70.9607
-17 | -1.4001 | 0.01866 | -0.055 | -75.0322
-16.5 | -1.3712 | 0.01746 | -0.0528 | -78.5338
-16 | -1.3419 | 0.01635 | -0.0505 | -82.0734
-15.5 | -1.3115 | 0.01534 | -0.048 | -85.4954
-15 | -1.2814 | 0.01438 | -0.0453 | -89.1099
-14.5 | -1.2513 | 0.01346 | -0.0423 | -92.9643
-14 | -1.2181 | 0.01278 | -0.0395 | -95.313
-13.5 | -1.1852 | 0.01214 | -0.0365 | -97.6277
-13 | -1.1571 | 0.01151 | -0.0321 | -100.53
-12.5 | -1.1218 | 0.01104 | -0.0289 | -101.6123
-12 | -1.0792 | 0.01049 | -0.0271 | -102.8789
-11.5 | -1.0337 | 0.00997 | -0.0258 | -103.681
-11 | -0.9855 | 0.00954 | -0.025 | -103.3019
-10.5 | -0.9354 | 0.00917 | -0.0244 | -102.0065
-10 | -0.8841 | 0.00879 | -0.024 | -100.5802
-9.5 | -0.8328 | 0.0084 | -0.0237 | -99.1429
-9 | -0.7853 | 0.00772 | -0.0227 | -101.7228
-8.5 | -0.7311 | 0.00741 | -0.0228 | -98.664
-8 | -0.6761 | 0.00714 | -0.023 | -94.6919
-7.5 | -0.6201 | 0.00692 | -0.0234 | -89.6098
-7 | -0.5633 | 0.00672 | -0.024 | -83.8244
-6.5 | -0.5061 | 0.00653 | -0.0246 | -77.5038
-6 | -0.4489 | 0.00635 | -0.0253 | -70.6929
-5.5 | -0.3914 | 0.00617 | -0.026 | -63.436
-5 | -0.3332 | 0.006 | -0.0267 | -55.5333
-4.5 | -0.2749 | 0.00586 | -0.0276 | -46.9113
-4 | -0.2166 | 0.00572 | -0.0284 | -37.8671
-3.5 | -0.1578 | 0.0056 | -0.0294 | -28.1786
-3 | -0.0991 | 0.00549 | -0.0303 | -18.051
-2.5 | -0.04 | 0.00539 | -0.0313 | -7.4212
-2 | 0.0191 | 0.00527 | -0.0323 | 3.6243
-1.5 | 0.0775 | 0.00513 | -0.0332 | 15.1072
-1 | 0.1361 | 0.00494 | -0.0342 | 27.5506
-0.5 | 0.1938 | 0.00473 | -0.0351 | 40.9725
0 | 0.2517 | 0.00446 | -0.036 | 56.435
0.5 | 0.3052 | 0.00363 | -0.0365 | 84.0771
1 | 0.3639 | 0.00357 | -0.0375 | 101.9328
1.5 | 0.4229 | 0.0037 | -0.0386 | 114.2973
2 | 0.4817 | 0.00387 | -0.0397 | 124.4703
2.5 | 0.5394 | 0.00414 | -0.0406 | 130.2899
3 | 0.5961 | 0.00444 | -0.0414 | 134.2568
3.5 | 0.6512 | 0.00483 | -0.0419 | 134.824
4.5 | 0.7573 | 0.00576 | -0.0422 | 131.4757
5 | 0.807 | 0.00634 | -0.0418 | 127.2871
5.5 | 0.8588 | 0.00674 | -0.0417 | 127.4184
6 | 0.9086 | 0.00717 | -0.0413 | 126.7225
6.5 | 0.9572 | 0.00761 | -0.0407 | 125.7819
7 | 1.003 | 0.00809 | -0.0395 | 123.9802
7.5 | 1.0454 | 0.00861 | -0.0378 | 121.417
8 | 1.0876 | 0.00902 | -0.036 | 120.5765
8.5 | 1.1124 | 0.00945 | -0.0307 | 117.7143
9 | 1.142 | 0.01001 | -0.0268 | 114.0859
9.5 | 1.1745 | 0.01063 | -0.0238 | 110.4892
10 | 1.2051 | 0.01139 | -0.0207 | 105.8033
10.5 | 1.2385 | 0.01214 | -0.0183 | 102.0181
11 | 1.2704 | 0.01302 | -0.0158 | 97.573
11.5 | 1.2997 | 0.01406 | -0.0132 | 92.4395
12 | 1.3294 | 0.01515 | -0.0108 | 87.7492
12.5 | 1.3597 | 0.01627 | -0.0087 | 83.571
13 | 1.3873 | 0.01756 | -0.0064 | 79.0034
13.5 | 1.4119 | 0.01908 | -0.004 | 73.999
14 | 1.4385 | 0.02054 | -0.002 | 70.0341
14.5 | 1.4634 | 0.02215 | 0 | 66.0677
15 | 1.4855 | 0.02381 | 0.0024 | 62.3898
15.5 | 1.5338 | 0.02598 | -0.0014 | 59.0377
16 | 1.5731 | 0.02809 | -0.0031 | 56.0021
16.5 | 1.6122 | 0.03053 | -0.0054 | 52.8071
17 | 1.6525 | 0.03319 | -0.0083 | 49.7891
17.5 | 1.6754 | 0.03596 | -0.0081 | 46.5907
18 | 1.6885 | 0.03924 | -0.0069 | 43.0301
18.5 | 1.7053 | 0.04229 | -0.0061 | 40.324
19 | 1.7208 | 0.04543 | -0.0053 | 37.8781
19.5 | 1.735 | 0.04879 | -0.0047 | 35.5606
20 | 1.7458 | 0.05249 | -0.0041 | 33.2597

## 147. Re 20M Mach 0.10 (1)
BIGFOIL.COM POLAR EXPORT
NACA65-418 a=0.0
NACA65-418 a=0.0 |  |  |  | Cl Max: | 1.533 | at alpha= | 14 | deg
JavaFoil+Calcfoil stall+Eppler ext transition |  |  |  | L/D Max: | 118.983 | at alpha= | 4 | deg
Re: | 20000000 |  |  | Cd Min: | 0.00506 | at alpha= | -0.5 | deg
Mach: | 0.1 |  |  | Cl=0 at alpha= | -2.0161 | deg
|  |  |  | @ Cl=0.1, Cd= | 0.0054619
|  |  |  | @ Cl=0.4, Cd= | 0.0055657
|  |  |  | @ Cl=0.6, Cd= | 0.0063294
alpha (deg) | Cl | Cd | Cm | Cl/Cd
-18 | -0.724 | 0.12848 | 0 | -5.634
-17.5 | -0.744 | 0.12214 | 0 | -6.092
-17 | -0.768 | 0.10858 | -0.001 | -7.075
-16.5 | -0.79 | 0.09855 | -0.001 | -8.015
-16 | -0.801 | 0.09776 | -0.002 | -8.193
-15.5 | -0.841 | 0.07094 | -0.003 | -11.858
-15 | -0.903 | 0.03933 | -0.004 | -22.952
-14.5 | -0.943 | 0.02506 | -0.005 | -37.642
-14 | -0.961 | 0.02017 | -0.006 | -47.653
-13.5 | -0.973 | 0.01683 | -0.006 | -57.819
-13 | -0.978 | 0.01463 | -0.007 | -66.824
-12.5 | -0.975 | 0.01325 | -0.008 | -73.559
-12 | -0.965 | 0.0123 | -0.009 | -78.437
-11.5 | -0.95 | 0.01151 | -0.01 | -82.523
-11 | -0.929 | 0.01082 | -0.011 | -85.84
-10.5 | -0.903 | 0.01026 | -0.012 | -88.06
-10 | -0.872 | 0.00984 | -0.013 | -88.654
-9.5 | -0.837 | 0.00842 | -0.014 | -99.433
-9 | -0.8 | 0.009 | -0.015 | -88.898
-8.5 | -0.755 | 0.00864 | -0.016 | -87.299
-8 | -0.706 | 0.00835 | -0.017 | -84.541
-7.5 | -0.653 | 0.00763 | -0.017 | -85.595
-7 | -0.599 | 0.00743 | -0.018 | -80.52
-6.5 | -0.542 | 0.00714 | -0.019 | -75.962
-6 | -0.485 | 0.00695 | -0.02 | -69.737
-5.5 | -0.426 | 0.00686 | -0.021 | -62.101
-5 | -0.367 | 0.0067 | -0.022 | -54.747
-4.5 | -0.306 | 0.00653 | -0.023 | -46.892
-4 | -0.245 | 0.00641 | -0.024 | -38.289
-3.5 | -0.184 | 0.00632 | -0.025 | -29.09
-3 | -0.122 | 0.00627 | -0.026 | -19.466
-2.5 | -0.06 | 0.00614 | -0.027 | -9.771
-2 | 0.002 | 0.00615 | -0.028 | 0.362
-1.5 | 0.065 | 0.00562 | -0.029 | 11.512
-1 | 0.127 | 0.00534 | -0.03 | 23.823
-0.5 | 0.19 | 0.00506 | -0.031 | 37.462
0 | 0.252 | 0.00521 | -0.032 | 48.435
0.5 | 0.315 | 0.00532 | -0.033 | 59.207
1 | 0.377 | 0.0055 | -0.034 | 68.543
1.5 | 0.44 | 0.00568 | -0.035 | 77.404
2 | 0.5 | 0.0059 | -0.036 | 84.775
2.5 | 0.562 | 0.00617 | -0.037 | 91.022
3 | 0.624 | 0.00643 | -0.038 | 96.941
3.5 | 0.685 | 0.00673 | -0.039 | 101.901
4 | 0.744 | 0.00625 | -0.04 | 118.983
4.5 | 0.803 | 0.00719 | -0.041 | 111.645
5 | 0.862 | 0.00753 | -0.042 | 114.484
5.5 | 0.919 | 0.00788 | -0.043 | 116.592
6 | 0.975 | 0.00847 | -0.044 | 115.181
6.5 | 1.03 | 0.00891 | -0.044 | 115.576
7 | 1.083 | 0.00987 | -0.045 | 109.756
7.5 | 1.136 | 0.01041 | -0.046 | 109.077
8 | 1.186 | 0.01089 | -0.047 | 108.918
8.5 | 1.234 | 0.01139 | -0.048 | 108.324
9 | 1.279 | 0.01194 | -0.049 | 107.102
9.5 | 1.322 | 0.0125 | -0.05 | 105.75
10 | 1.362 | 0.01313 | -0.051 | 103.807
10.5 | 1.4 | 0.01378 | -0.051 | 101.6
11 | 1.433 | 0.01454 | -0.052 | 98.608
11.5 | 1.463 | 0.01541 | -0.053 | 94.942
12 | 1.488 | 0.01627 | -0.054 | 91.483
12.5 | 1.507 | 0.01712 | -0.055 | 87.998
13 | 1.521 | 0.01816 | -0.056 | 83.728
13.5 | 1.53 | 0.01927 | -0.056 | 79.366
14 | 1.533 | 0.02037 | -0.057 | 75.277
14.5 | 1.533 | 0.02172 | -0.058 | 70.571
15 | 1.527 | 0.02302 | -0.059 | 66.344
15.5 | 1.513 | 0.0244 | -0.059 | 62.007
16 | 1.492 | 0.0263 | -0.06 | 56.742
16.5 | 1.467 | 0.0282 | -0.061 | 52.031
17 | 1.437 | 0.03052 | -0.061 | 47.09
17.5 | 1.405 | 0.03269 | -0.062 | 42.959
18 | 1.367 | 0.03571 | -0.062 | 38.282
18.5 | 1.328 | 0.03822 | -0.063 | 34.755
19 | 1.287 | 0.04115 | -0.063 | 31.283

## 148. Re 20M Mach 0.10 (2)
BIGFOIL.COM POLAR EXPORT
NACA65-418 a=0.0
NACA65-418 a=0.0 |  |  |  | Cl Max: | 1.7395 | at alpha= | 20 | deg
XFOIL ncrit=9 |  |  |  | L/D Max: | 138.482 | at alpha= | 4 | deg
Re: | 20000000 |  |  | Cd Min: | 0.05511 | at alpha= | 20 | deg
Mach: | 0.1 |  |  | Cl=0 at alpha= | -2.1639 | deg
|  |  |  | @ Cl=0.1, Cd= | 0.0050763
|  |  |  | @ Cl=0.4, Cd= | 0.0036434
|  |  |  | @ Cl=0.6, Cd= | 0.0044395
alpha (deg) | Cl | Cd | Cm | Cl/Cd
-20 | -1.5232 | 0.03213 | -0.0698 | -47.4074
-19.5 | -1.5062 | 0.02948 | -0.0686 | -51.0923
-19 | -1.4852 | 0.02727 | -0.0672 | -54.4628
-18.5 | -1.4719 | 0.02467 | -0.0651 | -59.6636
-18 | -1.4499 | 0.02278 | -0.0631 | -63.6479
-17.5 | -1.4255 | 0.02109 | -0.061 | -67.5913
-17 | -1.4002 | 0.01954 | -0.0587 | -71.6581
-16.5 | -1.3717 | 0.01822 | -0.0565 | -75.2854
-16 | -1.3428 | 0.01699 | -0.054 | -79.0347
-15.5 | -1.313 | 0.01589 | -0.0514 | -82.6306
-15 | -1.2825 | 0.01486 | -0.0486 | -86.3055
-14.5 | -1.2528 | 0.01384 | -0.0455 | -90.5202
-14 | -1.2191 | 0.0131 | -0.0427 | -93.0611
-13 | -1.155 | 0.01173 | -0.0357 | -98.4655
-12.5 | -1.1257 | 0.01122 | -0.0312 | -100.3298
-12 | -1.0836 | 0.01066 | -0.0291 | -101.651
-11.5 | -1.0386 | 0.01012 | -0.0275 | -102.6285
-11 | -0.9909 | 0.00965 | -0.0263 | -102.6839
-10.5 | -0.9408 | 0.00926 | -0.0256 | -101.5983
-10 | -0.8893 | 0.00888 | -0.0251 | -100.1464
-9.5 | -0.8374 | 0.0085 | -0.0246 | -98.5176
-9 | -0.7862 | 0.00802 | -0.0241 | -98.0299
-8.5 | -0.7357 | 0.00745 | -0.0234 | -98.7517
-8 | -0.6803 | 0.00718 | -0.0236 | -94.7493
-7.5 | -0.624 | 0.00695 | -0.0239 | -89.7842
-7 | -0.5668 | 0.00674 | -0.0244 | -84.095
-6.5 | -0.5091 | 0.00656 | -0.025 | -77.6067
-6 | -0.4515 | 0.00637 | -0.0256 | -70.8791
-5.5 | -0.3936 | 0.00619 | -0.0263 | -63.5864
-5 | -0.3351 | 0.00601 | -0.027 | -55.7571
-4.5 | -0.2763 | 0.00587 | -0.0279 | -47.0698
-4 | -0.2177 | 0.00573 | -0.0287 | -37.993
-3.5 | -0.1584 | 0.00561 | -0.0296 | -28.2353
-3 | -0.0994 | 0.0055 | -0.0305 | -18.0727
-2.5 | -0.04 | 0.0054 | -0.0315 | -7.4074
-2 | 0.0195 | 0.00528 | -0.0325 | 3.6932
-1.5 | 0.0783 | 0.00515 | -0.0335 | 15.2039
-1 | 0.1372 | 0.00495 | -0.0344 | 27.7172
-0.5 | 0.1953 | 0.00474 | -0.0353 | 41.2025
0 | 0.2535 | 0.00446 | -0.0362 | 56.8386
0.5 | 0.3073 | 0.00362 | -0.0367 | 84.8895
1 | 0.3664 | 0.00357 | -0.0378 | 102.6331
1.5 | 0.4259 | 0.0037 | -0.0389 | 115.1081
2 | 0.4851 | 0.00387 | -0.04 | 125.3488
2.5 | 0.5431 | 0.00413 | -0.0409 | 131.5012
3 | 0.6001 | 0.00444 | -0.0416 | 135.1577
3.5 | 0.6554 | 0.00484 | -0.0421 | 135.4132
4 | 0.7118 | 0.00514 | -0.0427 | 138.4825
4.5 | 0.7622 | 0.00576 | -0.0424 | 132.3264
5 | 0.8118 | 0.00635 | -0.0419 | 127.8425
5.5 | 0.8637 | 0.00676 | -0.0417 | 127.7663
6 | 0.9133 | 0.00721 | -0.0412 | 126.6713
6.5 | 0.9618 | 0.00766 | -0.0404 | 125.5614
7 | 1.0072 | 0.00814 | -0.0391 | 123.7346
7.5 | 1.0485 | 0.00868 | -0.0371 | 120.7949
8 | 1.0855 | 0.00907 | -0.0341 | 119.6803
8.5 | 1.11 | 0.00959 | -0.0288 | 115.7456
9 | 1.1409 | 0.01019 | -0.0252 | 111.9627
9.5 | 1.1741 | 0.01085 | -0.0223 | 108.212
10 | 1.2046 | 0.01166 | -0.0191 | 103.3105
10.5 | 1.2381 | 0.01247 | -0.0167 | 99.2863
11 | 1.2706 | 0.01338 | -0.0142 | 94.9626
11.5 | 1.3002 | 0.01446 | -0.0116 | 89.917
12 | 1.33 | 0.0156 | -0.0092 | 85.2564
12.5 | 1.3601 | 0.01678 | -0.007 | 81.0548
13 | 1.387 | 0.01817 | -0.0047 | 76.3346
13.5 | 1.4115 | 0.01977 | -0.0022 | 71.3961
14 | 1.4386 | 0.02127 | -0.0003 | 67.6352
14.5 | 1.4643 | 0.02291 | 0.0017 | 63.9153
15 | 1.4852 | 0.02462 | 0.0044 | 60.3249
15.5 | 1.5734 | 0.02733 | -0.0079 | 57.5704
17 | 1.6541 | 0.0345 | -0.0066 | 47.9449
17.5 | 1.676 | 0.03742 | -0.0062 | 44.7889
18 | 1.6885 | 0.04085 | -0.005 | 41.3341
18.5 | 1.7036 | 0.04413 | -0.0041 | 38.6041
19 | 1.7174 | 0.0476 | -0.0034 | 36.0798
19.5 | 1.73 | 0.05123 | -0.0027 | 33.7693
20 | 1.7395 | 0.05511 | -0.002 | 31.5641

## 149. Re 20M Mach 0.25 (1)
BIGFOIL.COM POLAR EXPORT
NACA65-418 a=0.0
NACA65-418 a=0.0 |  |  |  | Cl Max: | 1.482 | at alpha= | 12.5 | deg
JavaFoil+Calcfoil stall+Eppler ext transition |  |  |  | L/D Max: | 114.676 | at alpha= | 5.5 | deg
Re: | 20000000 |  |  | Cd Min: | 0.00512 | at alpha= | -0.5 | deg
Mach: | 0.25 |  |  | Cl=0 at alpha= | -2.0156 | deg
|  |  |  | @ Cl=0.1, Cd= | 0.0055159
|  |  |  | @ Cl=0.4, Cd= | 0.005615
|  |  |  | @ Cl=0.6, Cd= | 0.0064314
alpha (deg) | Cl | Cd | Cm | Cl/Cd
-16.5 | -0.479 | 0.12282 | -0.001 | -3.902
-16 | -0.531 | 0.11353 | -0.001 | -4.676
-15.5 | -0.577 | 0.10693 | -0.002 | -5.397
-15 | -0.62 | 0.09931 | -0.002 | -6.246
-14.5 | -0.658 | 0.09303 | -0.003 | -7.07
-14 | -0.691 | 0.08627 | -0.004 | -8.01
-13.5 | -0.718 | 0.08048 | -0.004 | -8.918
-13 | -0.835 | 0.02498 | -0.007 | -33.447
-12.5 | -0.858 | 0.02146 | -0.008 | -39.985
-12 | -0.891 | 0.0149 | -0.009 | -59.806
-11.5 | -0.899 | 0.01304 | -0.01 | -68.929
-11 | -0.897 | 0.01174 | -0.011 | -76.338
-10.5 | -0.882 | 0.01132 | -0.012 | -77.842
-10 | -0.862 | 0.0106 | -0.013 | -81.296
-9.5 | -0.835 | 0.00991 | -0.014 | -84.208
-9 | -0.801 | 0.0084 | -0.015 | -95.341
-8.5 | -0.764 | 0.0091 | -0.016 | -83.994
-8 | -0.718 | 0.0087 | -0.017 | -82.572
-7.5 | -0.666 | 0.00836 | -0.018 | -79.657
-7 | -0.611 | 0.00761 | -0.019 | -80.307
-6.5 | -0.555 | 0.00734 | -0.02 | -75.521
-6 | -0.496 | 0.00717 | -0.021 | -69.263
-5.5 | -0.437 | 0.00699 | -0.022 | -62.45
-5 | -0.376 | 0.00682 | -0.023 | -55.09
-4.5 | -0.314 | 0.00663 | -0.024 | -47.366
-4 | -0.252 | 0.00654 | -0.025 | -38.526
-3.5 | -0.189 | 0.00643 | -0.026 | -29.358
-3 | -0.125 | 0.00631 | -0.027 | -19.873
-2.5 | -0.062 | 0.00624 | -0.028 | -9.881
-2 | 0.002 | 0.00618 | -0.029 | 0.37
-1.5 | 0.067 | 0.00565 | -0.03 | 11.777
-1 | 0.131 | 0.00539 | -0.031 | 24.241
-0.5 | 0.195 | 0.00512 | -0.032 | 38.044
0 | 0.259 | 0.00527 | -0.033 | 49.237
0.5 | 0.323 | 0.00537 | -0.034 | 60.187
1 | 0.388 | 0.00557 | -0.035 | 69.602
1.5 | 0.452 | 0.00581 | -0.036 | 77.708
2 | 0.514 | 0.00605 | -0.037 | 84.932
2.5 | 0.577 | 0.00632 | -0.038 | 91.348
3 | 0.641 | 0.00663 | -0.039 | 96.595
3.5 | 0.701 | 0.00674 | -0.04 | 103.998
4 | 0.762 | 0.00708 | -0.041 | 107.617
4.5 | 0.823 | 0.00743 | -0.042 | 110.642
5 | 0.883 | 0.00779 | -0.043 | 113.355
5.5 | 0.941 | 0.00821 | -0.044 | 114.676
6 | 0.998 | 0.00885 | -0.045 | 112.78
6.5 | 1.053 | 0.00986 | -0.046 | 106.799
7 | 1.108 | 0.01048 | -0.046 | 105.694
7.5 | 1.161 | 0.01097 | -0.047 | 105.791
8 | 1.21 | 0.01152 | -0.048 | 105.067
8.5 | 1.257 | 0.0121 | -0.049 | 103.87
9 | 1.301 | 0.01271 | -0.05 | 102.376
9.5 | 1.342 | 0.01337 | -0.051 | 100.379
10 | 1.379 | 0.01413 | -0.052 | 97.601
10.5 | 1.411 | 0.01496 | -0.053 | 94.324
11 | 1.439 | 0.0159 | -0.053 | 90.492
11.5 | 1.461 | 0.01685 | -0.054 | 86.741
12 | 1.476 | 0.01791 | -0.055 | 82.395
12.5 | 1.482 | 0.01897 | -0.056 | 78.096
13 | 1.48 | 0.02021 | -0.057 | 73.213
13.5 | 1.47 | 0.02149 | -0.058 | 68.4
14 | 1.452 | 0.02304 | -0.058 | 63.015
14.5 | 1.426 | 0.02458 | -0.059 | 58.009
15 | 1.392 | 0.02665 | -0.06 | 52.214
15.5 | 1.344 | 0.02893 | -0.06 | 46.439
16 | 1.285 | 0.03147 | -0.061 | 40.836
16.5 | 1.218 | 0.03489 | -0.061 | 34.905
17 | 1.143 | 0.0389 | -0.062 | 29.391
17.5 | 1.063 | 0.04307 | -0.062 | 24.683

## 150. Re 20M Mach 0.25 (2)
BIGFOIL.COM POLAR EXPORT
NACA65-418 a=0.0
NACA65-418 a=0.0 |  |  |  | Cl Max: | 1.7045 | at alpha= | 19.5 | deg
XFOIL ncrit=9 |  |  |  | L/D Max: | 142.278 | at alpha= | 4 | deg
Re: | 20000000 |  |  | Cd Min: | 0.06944 | at alpha= | 20 | deg
Mach: | 0.25 |  |  | Cl=0 at alpha= | -2.1797 | deg
|  |  |  | @ Cl=0.1, Cd= | 0.0051312
|  |  |  | @ Cl=0.4, Cd= | 0.003615
|  |  |  | @ Cl=0.6, Cd= | 0.0042998
alpha (deg) | Cl | Cd | Cm | Cl/Cd
-20 | -1.3843 | 0.05581 | -0.0833 | -24.8038
-19.5 | -1.3927 | 0.04901 | -0.085 | -28.4166
-19 | -1.3881 | 0.04386 | -0.0855 | -31.6484
-18.5 | -1.4166 | 0.03654 | -0.0852 | -38.7685
-18 | -1.4088 | 0.03259 | -0.0837 | -43.228
-17.5 | -1.3959 | 0.02925 | -0.0817 | -47.7231
-17 | -1.3827 | 0.02619 | -0.0791 | -52.795
-16.5 | -1.3596 | 0.02395 | -0.0765 | -56.7683
-16 | -1.3368 | 0.02177 | -0.0734 | -61.4056
-15.5 | -1.3106 | 0.01994 | -0.0703 | -65.7272
-15 | -1.2836 | 0.01821 | -0.0669 | -70.4887
-14.5 | -1.2601 | 0.01641 | -0.0628 | -76.7885
-14 | -1.2245 | 0.01532 | -0.0596 | -79.9282
-13.5 | -1.1889 | 0.01431 | -0.0563 | -83.0818
-13 | -1.1561 | 0.01324 | -0.0523 | -87.3187
-12.5 | -1.1208 | 0.01238 | -0.0485 | -90.5331
-12 | -1.0876 | 0.01157 | -0.0441 | -94.0017
-11.5 | -1.0572 | 0.01092 | -0.0387 | -96.8132
-11 | -1.0158 | 0.01037 | -0.0353 | -97.9556
-10.5 | -0.967 | 0.00984 | -0.0332 | -98.2724
-10 | -0.9158 | 0.00936 | -0.0315 | -97.8419
-9.5 | -0.8632 | 0.00892 | -0.0302 | -96.7713
-9 | -0.8087 | 0.00851 | -0.0292 | -95.0294
-8.5 | -0.7543 | 0.00807 | -0.0283 | -93.4696
-8 | -0.7031 | 0.00742 | -0.027 | -94.7574
-7.5 | -0.645 | 0.00712 | -0.0268 | -90.5899
-7 | -0.5857 | 0.00688 | -0.027 | -85.1308
-6.5 | -0.5259 | 0.00668 | -0.0272 | -78.7275
-6 | -0.4658 | 0.0065 | -0.0276 | -71.6615
-5.5 | -0.4056 | 0.00629 | -0.0281 | -64.4833
-5 | -0.3451 | 0.00609 | -0.0287 | -56.6667
-4.5 | -0.2842 | 0.00595 | -0.0294 | -47.7647
-4 | -0.2234 | 0.0058 | -0.0301 | -38.5172
-3.5 | -0.1621 | 0.00565 | -0.031 | -28.6903
-3 | -0.1009 | 0.00554 | -0.0319 | -18.213
-2.5 | -0.0394 | 0.00543 | -0.0329 | -7.256
-2 | 0.0221 | 0.00532 | -0.0339 | 4.1541
-1.5 | 0.083 | 0.00519 | -0.0348 | 15.9923
-1 | 0.1437 | 0.00498 | -0.0358 | 28.8554
-0.5 | 0.2037 | 0.00476 | -0.0366 | 42.7941
0 | 0.2636 | 0.00444 | -0.0376 | 59.3694
0.5 | 0.3187 | 0.00359 | -0.038 | 88.7744
1 | 0.3803 | 0.00358 | -0.0391 | 106.2291
1.5 | 0.4422 | 0.00369 | -0.0403 | 119.8374
2 | 0.5032 | 0.00387 | -0.0414 | 130.0258
2.5 | 0.5633 | 0.00414 | -0.0423 | 136.0628
3 | 0.623 | 0.0044 | -0.0431 | 141.5909
3.5 | 0.6789 | 0.00487 | -0.0433 | 139.4045
4 | 0.737 | 0.00518 | -0.0438 | 142.278
4.5 | 0.7886 | 0.00582 | -0.0433 | 135.4983
5 | 0.838 | 0.00646 | -0.0423 | 129.7214
5.5 | 0.8902 | 0.0069 | -0.0417 | 129.0145
6 | 0.9382 | 0.00743 | -0.0403 | 126.2719
6.5 | 0.9844 | 0.00794 | -0.0386 | 123.9798
7 | 1.025 | 0.0085 | -0.0358 | 120.5882
7.5 | 1.0421 | 0.00913 | -0.0286 | 114.1402
8 | 1.0719 | 0.00981 | -0.0242 | 109.2661
8.5 | 1.1046 | 0.01055 | -0.0206 | 104.7014
9 | 1.138 | 0.01139 | -0.0174 | 99.9122
9.5 | 1.1719 | 0.01231 | -0.0144 | 95.199
10 | 1.2037 | 0.01337 | -0.0114 | 90.0299
10.5 | 1.2373 | 0.01446 | -0.0088 | 85.5671
11 | 1.269 | 0.01569 | -0.006 | 80.8795
11.5 | 1.2994 | 0.01705 | -0.0033 | 76.2111
12 | 1.3302 | 0.01844 | -0.0009 | 72.1367
12.5 | 1.3587 | 0.02003 | 0.0017 | 67.8333
13 | 1.3848 | 0.02185 | 0.0042 | 63.3776
13.5 | 1.4124 | 0.0237 | 0.0065 | 59.5949
14 | 1.4378 | 0.02571 | 0.0087 | 55.9238
14.5 | 1.462 | 0.02787 | 0.0109 | 52.4578
15 | 1.4941 | 0.03027 | 0.0111 | 49.3591
15.5 | 1.5863 | 0.03385 | -0.0015 | 46.8626
17 | 1.6479 | 0.04317 | 0.0028 | 38.1723
17.5 | 1.6649 | 0.04698 | 0.0035 | 35.4385
18 | 1.6772 | 0.05097 | 0.0048 | 32.9056
18.5 | 1.6897 | 0.05498 | 0.0058 | 30.733
19 | 1.6991 | 0.05935 | 0.0067 | 28.6285
19.5 | 1.7045 | 0.06417 | 0.0075 | 26.5623
20 | 1.7038 | 0.06944 | 0.0083 | 24.5363

## 151. Re 20M Mach 0.50 (1)
BIGFOIL.COM POLAR EXPORT
NACA65-418 a=0.0
NACA65-418 a=0.0 |  |  |  | Cl Max: | 1.335 | at alpha= | 9 | deg
JavaFoil+Calcfoil stall+Eppler ext transition |  |  |  | L/D Max: | 104.923 | at alpha= | 5 | deg
Re: | 20000000 |  |  | Cd Min: | 0.00527 | at alpha= | -1 | deg
Mach: | 0.5 |  |  | Cl=0 at alpha= | -2.0208 | deg
|  |  |  | @ Cl=0.1, Cd= | 0.0060686
|  |  |  | @ Cl=0.4, Cd= | 0.0056543
|  |  |  | @ Cl=0.6, Cd= | 0.0067291
alpha (deg) | Cl | Cd | Cm | Cl/Cd
-20 | -1.019 | 0.18843 | 0.002 | -5.41
-19.5 | -0.991 | 0.17528 | 0.002 | -5.656
-19 | -0.962 | 0.16973 | 0.001 | -5.67
-18.5 | -0.935 | 0.1591 | 0.001 | -5.879
-18 | -0.907 | 0.15348 | 0 | -5.91
-17.5 | -0.878 | 0.14816 | 0 | -5.928
-17 | -0.85 | 0.14194 | -0.001 | -5.986
-16.5 | -0.822 | 0.13488 | -0.001 | -6.091
-16 | -0.794 | 0.12616 | -0.002 | -6.293
-15.5 | -0.767 | 0.11275 | -0.002 | -6.806
-15 | -0.739 | 0.10803 | -0.003 | -6.837
-14.5 | -0.712 | 0.09942 | -0.003 | -7.159
-14 | -0.684 | 0.09183 | -0.004 | -7.448
-13.5 | -0.658 | 0.08433 | -0.005 | -7.804
-13 | -0.634 | 0.07507 | -0.006 | -8.452
-12.5 | -0.597 | 0.08231 | -0.005 | -7.251
-12 | -0.571 | 0.0751 | -0.006 | -7.598
-11.5 | -0.639 | 0.01721 | -0.011 | -37.117
-11 | -0.613 | 0.01467 | -0.012 | -41.758
-10.5 | -0.582 | 0.01329 | -0.013 | -43.799
-10 | -0.551 | 0.01201 | -0.014 | -45.869
-9.5 | -0.425 | 0.06821 | -0.007 | -6.225
-9 | -0.397 | 0.06051 | -0.008 | -6.555
-8.5 | -0.369 | 0.05537 | -0.009 | -6.662
-8 | -0.563 | 0.04786 | -0.011 | -11.756
-7.5 | -0.671 | 0.01037 | -0.02 | -64.725
-7 | -0.638 | 0.00956 | -0.021 | -66.756
-6.5 | -0.592 | 0.00892 | -0.022 | -66.383
-6 | -0.54 | 0.00811 | -0.023 | -66.573
-5.5 | -0.479 | 0.0078 | -0.024 | -61.469
-5 | -0.415 | 0.00751 | -0.026 | -55.233
-4.5 | -0.348 | 0.00728 | -0.027 | -47.854
-4 | -0.28 | 0.00704 | -0.028 | -39.782
-3.5 | -0.21 | 0.00688 | -0.029 | -30.562
-3 | -0.14 | 0.00673 | -0.03 | -20.78
-2.5 | -0.069 | 0.00659 | -0.031 | -10.438
-2 | 0.003 | 0.00647 | -0.032 | 0.395
-1.5 | 0.074 | 0.00652 | -0.033 | 11.408
-1 | 0.146 | 0.00527 | -0.035 | 27.764
-0.5 | 0.218 | 0.00543 | -0.036 | 40.171
0 | 0.29 | 0.0056 | -0.037 | 51.775
0.5 | 0.362 | 0.00579 | -0.038 | 62.439
1 | 0.432 | 0.00554 | -0.039 | 77.894
1.5 | 0.502 | 0.00629 | -0.04 | 79.688
2 | 0.568 | 0.00659 | -0.041 | 86.252
2.5 | 0.637 | 0.00689 | -0.042 | 92.471
3 | 0.706 | 0.00726 | -0.043 | 97.118
3.5 | 0.774 | 0.00772 | -0.044 | 100.186
4 | 0.841 | 0.00821 | -0.045 | 102.402
4.5 | 0.908 | 0.00872 | -0.046 | 104.04
5 | 0.974 | 0.00928 | -0.047 | 104.923
5.5 | 1.036 | 0.01002 | -0.048 | 103.372
6 | 1.096 | 0.0109 | -0.049 | 100.584
6.5 | 1.153 | 0.01236 | -0.05 | 93.315
7 | 1.207 | 0.01326 | -0.051 | 91.092
7.5 | 1.257 | 0.01414 | -0.052 | 88.871
8 | 1.296 | 0.01508 | -0.053 | 85.945
8.5 | 1.324 | 0.01612 | -0.054 | 82.146
9 | 1.335 | 0.01738 | -0.055 | 76.827
9.5 | 1.315 | 0.01897 | -0.056 | 69.332
10 | 1.226 | 0.02097 | -0.057 | 58.469
10.5 | 0.831 | 0.0241 | -0.058 | 34.496
11 | 0.864 | 0.02419 | -0.059 | 35.702
11.5 | 0.893 | 0.02693 | -0.059 | 33.148
12 | 0.917 | 0.03167 | -0.06 | 28.95
12.5 | 0.954 | 0.02929 | -0.061 | 32.557
13 | 0.981 | 0.03306 | -0.062 | 29.671
13.5 | 1.006 | 0.03775 | -0.062 | 26.643
14 | 1.02 | 0.04636 | -0.062 | 22.008

## 152. Re 20M Mach 0.50 (2)
BIGFOIL.COM POLAR EXPORT
NACA65-418 a=0.0
NACA65-418 a=0.0 |  |  |  | Cl Max: | 1.4138 | at alpha= | 14 | deg
XFOIL ncrit=9 |  |  |  | L/D Max: | 162.654 | at alpha= | 3.5 | deg
Re: | 20000000 |  |  | Cd Min: | 0.06572 | at alpha= | 15 | deg
Mach: | 0.5 |  |  | Cl=0 at alpha= | -2.2546 | deg
|  |  |  | @ Cl=0.1, Cd= | 0.0054013
|  |  |  | @ Cl=0.4, Cd= | 0.0036177
|  |  |  | @ Cl=0.6, Cd= | 0.0039364
alpha (deg) | Cl | Cd | Cm | Cl/Cd
-10 | -0.8824 | 0.01552 | -0.0842 | -56.8557
-9.5 | -0.8656 | 0.01277 | -0.0761 | -67.7839
-9 | -0.8531 | 0.01051 | -0.0663 | -81.1703
-8.5 | -0.8122 | 0.00958 | -0.0591 | -84.7808
-8 | -0.7752 | 0.00894 | -0.0511 | -86.7114
-7.5 | -0.7155 | 0.00843 | -0.047 | -84.8754
-7 | -0.6607 | 0.00772 | -0.0427 | -85.5829
-6.5 | -0.5934 | 0.00737 | -0.0406 | -80.5156
-6 | -0.5245 | 0.00706 | -0.0392 | -74.2918
-5.5 | -0.4551 | 0.0068 | -0.0383 | -66.9265
-5 | -0.3857 | 0.00656 | -0.0377 | -58.7957
-4.5 | -0.316 | 0.00631 | -0.0374 | -50.0792
-4 | -0.2457 | 0.00611 | -0.0376 | -40.2128
-3.5 | -0.1754 | 0.00594 | -0.0379 | -29.5286
-3 | -0.1052 | 0.00578 | -0.0384 | -18.2007
-2.5 | -0.0346 | 0.00563 | -0.0392 | -6.1456
-2 | 0.0359 | 0.00552 | -0.0401 | 6.5036
-1.5 | 0.1061 | 0.00539 | -0.0411 | 19.6846
-1 | 0.1754 | 0.00517 | -0.042 | 33.9265
-0.5 | 0.2431 | 0.00489 | -0.0427 | 49.7137
0 | 0.3027 | 0.0038 | -0.0426 | 79.6579
0.5 | 0.3721 | 0.00361 | -0.0437 | 103.0748
1 | 0.4444 | 0.00363 | -0.0452 | 122.4242
1.5 | 0.5166 | 0.00373 | -0.0466 | 138.4987
2 | 0.5879 | 0.0039 | -0.0478 | 150.7436
2.5 | 0.6577 | 0.00411 | -0.0487 | 160.0243
3 | 0.7238 | 0.0045 | -0.0489 | 160.8444
3.5 | 0.7905 | 0.00486 | -0.0491 | 162.6543
4 | 0.8482 | 0.00548 | -0.0476 | 154.781
4.5 | 0.9029 | 0.0061 | -0.0455 | 148.0164
5 | 0.9467 | 0.00686 | -0.0414 | 138.0029
5.5 | 0.9592 | 0.00771 | -0.0315 | 124.4099
6 | 0.9771 | 0.00889 | -0.0237 | 109.91
6.5 | 0.9949 | 0.01049 | -0.0167 | 94.8427
7 | 1.0118 | 0.0124 | -0.0102 | 81.5968
7.5 | 1.032 | 0.01444 | -0.0046 | 71.4681
8 | 1.0574 | 0.01643 | 0.0002 | 64.3579
8.5 | 1.092 | 0.01815 | 0.0039 | 60.1653
9 | 1.1256 | 0.02004 | 0.0075 | 56.1677
9.5 | 1.1592 | 0.02208 | 0.0109 | 52.5
10 | 1.1939 | 0.02421 | 0.0142 | 49.3143
10.5 | 1.2289 | 0.02643 | 0.0173 | 46.4964
11 | 1.2619 | 0.02889 | 0.0205 | 43.6795
11.5 | 1.2963 | 0.03143 | 0.0235 | 41.244
12 | 1.3294 | 0.03418 | 0.0264 | 38.8941
12.5 | 1.3597 | 0.03727 | 0.0293 | 36.4824
13 | 1.3859 | 0.04077 | 0.0322 | 33.9931
13.5 | 1.4083 | 0.04477 | 0.0349 | 31.4563
14 | 1.4138 | 0.05017 | 0.0374 | 28.1802
14.5 | 1.4005 | 0.05731 | 0.039 | 24.4373
15 | 1.3783 | 0.06572 | 0.0392 | 20.9723