## index
index | Re | Mach | Datasource
1 | 50000 | 0 | JavaFoil+Calcfoil stall+Eppler ext transition
2 | 50000 | 0 | XFOIL ncrit=9
3 | 50000 | 0.1 | JavaFoil+Calcfoil stall+Eppler ext transition
4 | 50000 | 0.1 | XFOIL ncrit=9
5 | 50000 | 0.25 | JavaFoil+Calcfoil stall+Eppler ext transition
6 | 50000 | 0.25 | XFOIL ncrit=9
7 | 50000 | 0.5 | JavaFoil+Calcfoil stall+Eppler ext transition
8 | 50000 | 0.5 | XFOIL ncrit=9
9 | 100000 | 0 | JavaFoil+Calcfoil stall+Eppler ext transition
10 | 100000 | 0 | XFOIL ncrit=9
11 | 100000 | 0.1 | JavaFoil+Calcfoil stall+Eppler ext transition
12 | 100000 | 0.1 | XFOIL ncrit=9
13 | 100000 | 0.25 | JavaFoil+Calcfoil stall+Eppler ext transition
14 | 100000 | 0.25 | XFOIL ncrit=9
15 | 100000 | 0.5 | JavaFoil+Calcfoil stall+Eppler ext transition
16 | 100000 | 0.5 | XFOIL ncrit=9
17 | 250000 | 0 | JavaFoil+Calcfoil stall+Eppler ext transition
18 | 250000 | 0 | XFOIL ncrit=9
19 | 250000 | 0.1 | JavaFoil+Calcfoil stall+Eppler ext transition
20 | 250000 | 0.1 | XFOIL ncrit=9
21 | 250000 | 0.25 | JavaFoil+Calcfoil stall+Eppler ext transition
22 | 250000 | 0.25 | XFOIL ncrit=9
23 | 250000 | 0.5 | JavaFoil+Calcfoil stall+Eppler ext transition
24 | 250000 | 0.5 | XFOIL ncrit=9
25 | 500000 | 0 | JavaFoil+Calcfoil stall+Eppler ext transition
26 | 500000 | 0 | XFOIL ncrit=9
27 | 500000 | 0.1 | JavaFoil+Calcfoil stall+Eppler ext transition
28 | 500000 | 0.1 | XFOIL ncrit=9
29 | 500000 | 0.25 | JavaFoil+Calcfoil stall+Eppler ext transition
30 | 500000 | 0.25 | XFOIL ncrit=9
31 | 500000 | 0.5 | JavaFoil+Calcfoil stall+Eppler ext transition
32 | 500000 | 0.5 | XFOIL ncrit=9
33 | 750000 | 0 | JavaFoil+Calcfoil stall+Eppler ext transition
34 | 750000 | 0 | XFOIL ncrit=9
35 | 750000 | 0.1 | JavaFoil+Calcfoil stall+Eppler ext transition
36 | 750000 | 0.1 | XFOIL ncrit=9
37 | 750000 | 0.25 | JavaFoil+Calcfoil stall+Eppler ext transition
38 | 750000 | 0.25 | XFOIL ncrit=9
39 | 750000 | 0.5 | JavaFoil+Calcfoil stall+Eppler ext transition
40 | 750000 | 0.5 | XFOIL ncrit=9
41 | 1000000 | 0 | JavaFoil+Calcfoil stall+Eppler ext transition
42 | 1000000 | 0 | XFOIL ncrit=9
43 | 1000000 | 0.1 | JavaFoil+Calcfoil stall+Eppler ext transition
44 | 1000000 | 0.1 | XFOIL ncrit=9
45 | 1000000 | 0.25 | JavaFoil+Calcfoil stall+Eppler ext transition
46 | 1000000 | 0.25 | XFOIL ncrit=9
47 | 1000000 | 0.5 | JavaFoil+Calcfoil stall+Eppler ext transition
48 | 1000000 | 0.5 | XFOIL ncrit=9
49 | 2000000 | 0 | JavaFoil+Calcfoil stall+Eppler ext transition
50 | 2000000 | 0 | XFOIL ncrit=9
51 | 2000000 | 0.1 | JavaFoil+Calcfoil stall+Eppler ext transition
52 | 2000000 | 0.1 | XFOIL ncrit=9
53 | 2000000 | 0.25 | JavaFoil+Calcfoil stall+Eppler ext transition
54 | 2000000 | 0.25 | XFOIL ncrit=9
55 | 2000000 | 0.5 | JavaFoil+Calcfoil stall+Eppler ext transition
56 | 2000000 | 0.5 | XFOIL ncrit=9
57 | 3000000 | 0 | JavaFoil+Calcfoil stall+Eppler ext transition
58 | 3000000 | 0 | XFOIL ncrit=9
59 | 3000000 | 0.1 | JavaFoil+Calcfoil stall+Eppler ext transition
60 | 3000000 | 0.1 | XFOIL ncrit=9
61 | 3000000 | 0.25 | JavaFoil+Calcfoil stall+Eppler ext transition
62 | 3000000 | 0.25 | XFOIL ncrit=9
63 | 3000000 | 0.5 | JavaFoil+Calcfoil stall+Eppler ext transition
64 | 3000000 | 0.5 | XFOIL ncrit=9
65 | 4000000 | 0 | JavaFoil+Calcfoil stall+Eppler ext transition
66 | 4000000 | 0 | XFOIL ncrit=9
67 | 4000000 | 0.1 | JavaFoil+Calcfoil stall+Eppler ext transition
68 | 4000000 | 0.1 | XFOIL ncrit=9
69 | 4000000 | 0.25 | JavaFoil+Calcfoil stall+Eppler ext transition
70 | 4000000 | 0.25 | XFOIL ncrit=9
71 | 4000000 | 0.5 | JavaFoil+Calcfoil stall+Eppler ext transition
72 | 4000000 | 0.5 | XFOIL ncrit=9
73 | 5000000 | 0 | JavaFoil+Calcfoil stall+Eppler ext transition
74 | 5000000 | 0 | XFOIL ncrit=9
75 | 5000000 | 0.1 | JavaFoil+Calcfoil stall+Eppler ext transition
76 | 5000000 | 0.1 | XFOIL ncrit=9
77 | 5000000 | 0.25 | JavaFoil+Calcfoil stall+Eppler ext transition
78 | 5000000 | 0.25 | XFOIL ncrit=9
79 | 5000000 | 0.5 | JavaFoil+Calcfoil stall+Eppler ext transition
80 | 5000000 | 0.5 | XFOIL ncrit=9
81 | 6000000 | 0 | JavaFoil+Calcfoil stall+Eppler ext transition
82 | 6000000 | 0 | XFOIL ncrit=9
83 | 6000000 | 0.1 | JavaFoil+Calcfoil stall+Eppler ext transition
84 | 6000000 | 0.1 | XFOIL ncrit=9
85 | 6000000 | 0.25 | JavaFoil+Calcfoil stall+Eppler ext transition
86 | 6000000 | 0.25 | XFOIL ncrit=9
87 | 6000000 | 0.5 | JavaFoil+Calcfoil stall+Eppler ext transition
88 | 6000000 | 0.5 | XFOIL ncrit=9
89 | 7000000 | 0 | JavaFoil+Calcfoil stall+Eppler ext transition
90 | 7000000 | 0 | XFOIL ncrit=9
91 | 7000000 | 0.1 | JavaFoil+Calcfoil stall+Eppler ext transition
92 | 7000000 | 0.1 | XFOIL ncrit=9
93 | 7000000 | 0.25 | JavaFoil+Calcfoil stall+Eppler ext transition
94 | 7000000 | 0.25 | XFOIL ncrit=9
95 | 7000000 | 0.5 | JavaFoil+Calcfoil stall+Eppler ext transition
96 | 7000000 | 0.5 | XFOIL ncrit=9
97 | 8000000 | 0 | JavaFoil+Calcfoil stall+Eppler ext transition
98 | 8000000 | 0 | XFOIL ncrit=9
99 | 8000000 | 0.1 | JavaFoil+Calcfoil stall+Eppler ext transition
100 | 8000000 | 0.1 | XFOIL ncrit=9
101 | 8000000 | 0.25 | JavaFoil+Calcfoil stall+Eppler ext transition
102 | 8000000 | 0.25 | XFOIL ncrit=9
103 | 8000000 | 0.5 | JavaFoil+Calcfoil stall+Eppler ext transition
104 | 8000000 | 0.5 | XFOIL ncrit=9
105 | 10000000 | 0 | JavaFoil+Calcfoil stall+Eppler ext transition
106 | 10000000 | 0 | XFOIL ncrit=9
107 | 10000000 | 0.1 | JavaFoil+Calcfoil stall+Eppler ext transition
108 | 10000000 | 0.1 | XFOIL ncrit=9
109 | 10000000 | 0.25 | JavaFoil+Calcfoil stall+Eppler ext transition
110 | 10000000 | 0.25 | XFOIL ncrit=9
111 | 10000000 | 0.5 | JavaFoil+Calcfoil stall+Eppler ext transition
112 | 10000000 | 0.5 | XFOIL ncrit=9
113 | 12000000 | 0 | JavaFoil+Calcfoil stall+Eppler ext transition
114 | 12000000 | 0 | XFOIL ncrit=9
115 | 12000000 | 0.1 | JavaFoil+Calcfoil stall+Eppler ext transition
116 | 12000000 | 0.1 | XFOIL ncrit=9
117 | 12000000 | 0.25 | JavaFoil+Calcfoil stall+Eppler ext transition
118 | 12000000 | 0.25 | XFOIL ncrit=9
119 | 12000000 | 0.5 | JavaFoil+Calcfoil stall+Eppler ext transition
120 | 12000000 | 0.5 | XFOIL ncrit=9
121 | 14000000 | 0 | JavaFoil+Calcfoil stall+Eppler ext transition
122 | 14000000 | 0 | XFOIL ncrit=9
123 | 14000000 | 0.1 | JavaFoil+Calcfoil stall+Eppler ext transition
124 | 14000000 | 0.1 | XFOIL ncrit=9
125 | 14000000 | 0.25 | JavaFoil+Calcfoil stall+Eppler ext transition
126 | 14000000 | 0.25 | XFOIL ncrit=9
127 | 14000000 | 0.5 | JavaFoil+Calcfoil stall+Eppler ext transition
128 | 14000000 | 0.5 | XFOIL ncrit=9
129 | 16000000 | 0 | JavaFoil+Calcfoil stall+Eppler ext transition
130 | 16000000 | 0 | XFOIL ncrit=9
131 | 16000000 | 0.1 | JavaFoil+Calcfoil stall+Eppler ext transition
132 | 16000000 | 0.1 | XFOIL ncrit=9
133 | 16000000 | 0.25 | JavaFoil+Calcfoil stall+Eppler ext transition
134 | 16000000 | 0.25 | XFOIL ncrit=9
135 | 16000000 | 0.5 | JavaFoil+Calcfoil stall+Eppler ext transition
136 | 16000000 | 0.5 | XFOIL ncrit=9
137 | 18000000 | 0 | JavaFoil+Calcfoil stall+Eppler ext transition
138 | 18000000 | 0 | XFOIL ncrit=9
139 | 18000000 | 0.1 | JavaFoil+Calcfoil stall+Eppler ext transition
140 | 18000000 | 0.1 | XFOIL ncrit=9
141 | 18000000 | 0.25 | JavaFoil+Calcfoil stall+Eppler ext transition
142 | 18000000 | 0.25 | XFOIL ncrit=9
143 | 18000000 | 0.5 | JavaFoil+Calcfoil stall+Eppler ext transition
144 | 18000000 | 0.5 | XFOIL ncrit=9
145 | 20000000 | 0 | JavaFoil+Calcfoil stall+Eppler ext transition
146 | 20000000 | 0 | XFOIL ncrit=9
147 | 20000000 | 0.1 | JavaFoil+Calcfoil stall+Eppler ext transition
148 | 20000000 | 0.1 | XFOIL ncrit=9
149 | 20000000 | 0.25 | JavaFoil+Calcfoil stall+Eppler ext transition
150 | 20000000 | 0.25 | XFOIL ncrit=9
151 | 20000000 | 0.5 | JavaFoil+Calcfoil stall+Eppler ext transition
152 | 20000000 | 0.5 | XFOIL ncrit=9

## 1. Re 50k Mach 0.00 (1)
BIGFOIL.COM POLAR EXPORT
NACA63-217 a=0.2
NACA63-217 a=0.2 |  |  |  | Cl Max: | 1.236 | at alpha= | 15.5 | deg
JavaFoil+Calcfoil stall+Eppler ext transition |  |  |  | L/D Max: | 30.556 | at alpha= | 8 | deg
Re: | 50000 |  |  | Cd Min: | 0.01969 | at alpha= | -0.5 | deg
Mach: | 0 |  |  | Cl=0 at alpha= | -1.0848 | deg
|  |  |  | @ Cl=0.1, Cd= | 0.020261
|  |  |  | @ Cl=0.4, Cd= | 0.022264
|  |  |  | @ Cl=0.6, Cd= | 0.025013
alpha (deg) | Cl | Cd | Cm | Cl/Cd
-20 | -0.963 | 0.27094 | 0.002 | -3.554
-19.5 | -0.983 | 0.25692 | 0.002 | -3.827
-19 | -1.002 | 0.24859 | 0.002 | -4.032
-18.5 | -1.019 | 0.23205 | 0.002 | -4.391
-18 | -1.034 | 0.21824 | 0.001 | -4.738
-17.5 | -1.046 | 0.20905 | 0.001 | -5.005
-17 | -1.056 | 0.19771 | 0.001 | -5.343
-16.5 | -1.063 | 0.18671 | 0.001 | -5.694
-16 | -1.066 | 0.17186 | 0.001 | -6.202
-15.5 | -1.061 | 0.16229 | 0 | -6.536
-15 | -1.053 | 0.15195 | 0 | -6.929
-14.5 | -1.042 | 0.14213 | 0 | -7.333
-14 | -1.029 | 0.13497 | 0 | -7.62
-13.5 | -1.012 | 0.1253 | 0 | -8.079
-13 | -0.993 | 0.11769 | -0.001 | -8.436
-12.5 | -0.971 | 0.11076 | -0.001 | -8.765
-12 | -0.946 | 0.10299 | -0.001 | -9.184
-11.5 | -0.918 | 0.09692 | -0.001 | -9.476
-11 | -0.888 | 0.09035 | -0.002 | -9.834
-10.5 | -0.855 | 0.08483 | -0.002 | -10.079
-10 | -0.819 | 0.0787 | -0.002 | -10.407
-9.5 | -0.782 | 0.07424 | -0.002 | -10.528
-9 | -0.742 | 0.06982 | -0.003 | -10.632
-8.5 | -0.702 | 0.06526 | -0.003 | -10.751
-8 | -0.659 | 0.06132 | -0.003 | -10.754
-7.5 | -0.617 | 0.0574 | -0.004 | -10.744
-7 | -0.573 | 0.05392 | -0.004 | -10.622
-6.5 | -0.625 | 0.0255 | -0.008 | -24.5
-6 | -0.572 | 0.02448 | -0.009 | -23.367
-5.5 | -0.518 | 0.02361 | -0.009 | -21.929
-5 | -0.446 | 0.02394 | -0.01 | -18.632
-4.5 | -0.391 | 0.02315 | -0.01 | -16.889
-4 | -0.335 | 0.0224 | -0.011 | -14.975
-3.5 | -0.279 | 0.02176 | -0.011 | -12.846
-3 | -0.223 | 0.02121 | -0.012 | -10.502
-2.5 | -0.165 | 0.02075 | -0.012 | -7.968
-2 | -0.107 | 0.02039 | -0.013 | -5.266
-1.5 | -0.049 | 0.02009 | -0.014 | -2.44
-1 | 0.01 | 0.01986 | -0.014 | 0.501
-0.5 | 0.069 | 0.01969 | -0.015 | 3.521
0 | 0.126 | 0.02074 | -0.015 | 6.098
0.5 | 0.184 | 0.02099 | -0.016 | 8.782
1 | 0.241 | 0.02135 | -0.016 | 11.304
1.5 | 0.298 | 0.02176 | -0.017 | 13.705
2 | 0.355 | 0.02224 | -0.018 | 15.96
2.5 | 0.411 | 0.02227 | -0.018 | 18.482
3 | 0.467 | 0.02326 | -0.019 | 20.092
3.5 | 0.523 | 0.02394 | -0.02 | 21.852
4 | 0.579 | 0.0247 | -0.02 | 23.424
4.5 | 0.634 | 0.02552 | -0.021 | 24.832
5 | 0.688 | 0.02651 | -0.021 | 25.939
5.5 | 0.741 | 0.02759 | -0.022 | 26.842
6 | 0.794 | 0.02864 | -0.022 | 27.716
6.5 | 0.845 | 0.02994 | -0.023 | 28.234
7 | 0.898 | 0.03111 | -0.023 | 28.854
7.5 | 0.949 | 0.03239 | -0.024 | 29.311
8 | 1.007 | 0.03297 | -0.025 | 30.556
8.5 | 1.067 | 0.03515 | -0.026 | 30.342
9 | 1.11 | 0.03724 | -0.026 | 29.797
9.5 | 1.15 | 0.03948 | -0.026 | 29.14
10 | 1.186 | 0.04226 | -0.027 | 28.06
10.5 | 1.067 | 0.07968 | -0.014 | 13.397
11 | 1.099 | 0.08513 | -0.014 | 12.905
11.5 | 1.128 | 0.09067 | -0.014 | 12.443
12 | 1.155 | 0.09742 | -0.014 | 11.853
12.5 | 1.177 | 0.10379 | -0.014 | 11.343
13 | 1.196 | 0.11043 | -0.014 | 10.828
13.5 | 1.211 | 0.11876 | -0.014 | 10.196
14 | 1.223 | 0.12598 | -0.014 | 9.705
14.5 | 1.231 | 0.13555 | -0.014 | 9.08
15 | 1.235 | 0.14306 | -0.014 | 8.634
15.5 | 1.236 | 0.15483 | -0.014 | 7.986
16 | 1.234 | 0.1646 | -0.014 | 7.498
16.5 | 1.229 | 0.17677 | -0.014 | 6.953
17 | 1.218 | 0.18618 | -0.014 | 6.543
17.5 | 1.204 | 0.19575 | -0.014 | 6.149
18 | 1.186 | 0.21366 | -0.014 | 5.551
18.5 | 1.166 | 0.2228 | -0.014 | 5.233
19 | 1.144 | 0.23839 | -0.014 | 4.797
19.5 | 1.12 | 0.2466 | -0.014 | 4.54
20 | 1.094 | 0.26323 | -0.014 | 4.156

## 2. Re 50k Mach 0.00 (2)
BIGFOIL.COM POLAR EXPORT
NACA63-217 a=0.2
NACA63-217 a=0.2 |  |  |  | Cl Max: | 1.0808 | at alpha= | 13 | deg
XFOIL ncrit=9 |  |  |  | L/D Max: | 20.3759 | at alpha= | 12 | deg
Re: | 50000 |  |  | Cd Min: | 0.21728 | at alpha= | 18 | deg
Mach: | 0 |  |  | Cl=0 at alpha= | -0.56081 | deg
|  |  |  | @ Cl=0.1, Cd= | 0.050217
|  |  |  | @ Cl=0.4, Cd= | 0.09086
|  |  |  | @ Cl=0.6, Cd= | 0.09072
alpha (deg) | Cl | Cd | Cm | Cl/Cd
-13.5 | -0.4506 | 0.15188 | 0.0041 | -2.9668
-13 | -0.4353 | 0.14531 | 0.0019 | -2.9957
-12.5 | -0.4213 | 0.13832 | -0.0004 | -3.0458
-11 | -0.7742 | 0.06657 | -0.048 | -11.6299
-10.5 | -0.8054 | 0.05928 | -0.0454 | -13.5864
-10 | -0.831 | 0.05395 | -0.0398 | -15.4032
-9.5 | -0.8452 | 0.04986 | -0.0325 | -16.9515
-9 | -0.8477 | 0.04632 | -0.026 | -18.3009
-8.5 | -0.8478 | 0.04299 | -0.0198 | -19.7209
-8 | -0.8316 | 0.03965 | -0.0155 | -20.9735
-7.5 | -0.8059 | 0.0367 | -0.0119 | -21.9591
-7 | -0.7783 | 0.03418 | -0.0083 | -22.7706
-6.5 | -0.7544 | 0.03151 | -0.0042 | -23.9416
-6 | -0.7508 | 0.02863 | 0.003 | -26.2242
-5.5 | -0.733 | 0.03196 | 0.014 | -22.9349
-5 | -0.653 | 0.03969 | 0.0198 | -16.4525
-4.5 | -0.5328 | 0.04677 | 0.0201 | -11.3919
-4 | -0.3852 | 0.05026 | 0.0103 | -7.6641
-3.5 | -0.2519 | 0.05058 | -0.003 | -4.9802
-3 | -0.1999 | 0.04999 | -0.0061 | -3.9988
-2.5 | -0.1317 | 0.0494 | -0.012 | -2.666
-2 | -0.0748 | 0.04899 | -0.0163 | -1.5268
-1.5 | -0.0479 | 0.04879 | -0.0158 | -0.98176
-1 | -0.0325 | 0.04878 | -0.0136 | -0.66626
-0.5 | 0.0045 | 0.04899 | -0.0151 | 0.091855
0 | 0.0642 | 0.0495 | -0.0204 | 1.297
0.5 | 0.0958 | 0.05013 | -0.0218 | 1.911
1 | 0.1443 | 0.05114 | -0.0262 | 2.8217
1.5 | 0.224 | 0.05248 | -0.0362 | 4.2683
2 | 0.289 | 0.054 | -0.0436 | 5.3519
2.5 | 0.2493 | 0.05528 | -0.0348 | 4.5098
3 | 0.2224 | 0.05662 | -0.0281 | 3.9279
5 | 0.1386 | 0.06188 | -0.0072 | 2.2398
5.5 | 0.1876 | 0.06583 | -0.0105 | 2.8498
6 | 0.2186 | 0.0688 | -0.0113 | 3.1773
6.5 | 0.2604 | 0.07326 | -0.0136 | 3.5545
7.5 | 0.3334 | 0.08151 | -0.0165 | 4.0903
8 | 0.3636 | 0.08586 | -0.0174 | 4.2348
8.5 | 0.3968 | 0.09053 | -0.0185 | 4.3831
9 | 0.4503 | 0.09604 | -0.0203 | 4.6887
9.5 | 0.5604 | 0.08999 | -0.014 | 6.2274
10 | 0.6163 | 0.09102 | -0.0124 | 6.771
10.5 | 0.636 | 0.09469 | -0.0114 | 6.7167
11 | 0.6722 | 0.09655 | -0.0096 | 6.9622
11.5 | 0.8307 | 0.0766 | 0.0032 | 10.8446
12 | 1.0516 | 0.05161 | 0.0174 | 20.3759
12.5 | 1.0763 | 0.05635 | 0.0191 | 19.1003
13 | 1.0808 | 0.06276 | 0.0203 | 17.2212
13.5 | 0.8329 | 0.10238 | 0.0029 | 8.1354
14 | 0.7372 | 0.13344 | -0.0126 | 5.5246
14.5 | 0.7127 | 0.14935 | -0.0202 | 4.772
15 | 0.7192 | 0.1614 | -0.0247 | 4.456
15.5 | 0.6552 | 0.18248 | -0.0414 | 3.5905
16 | 0.6755 | 0.19066 | -0.0441 | 3.543
16.5 | 0.7022 | 0.19951 | -0.0462 | 3.5196
17 | 0.7091 | 0.20426 | -0.0499 | 3.4716
17.5 | 0.7179 | 0.21 | -0.054 | 3.4186
18 | 0.7356 | 0.21728 | -0.0572 | 3.3855

## 3. Re 50k Mach 0.10 (1)
BIGFOIL.COM POLAR EXPORT
NACA63-217 a=0.2
NACA63-217 a=0.2 |  |  |  | Cl Max: | 1.225 | at alpha= | 15 | deg
JavaFoil+Calcfoil stall+Eppler ext transition |  |  |  | L/D Max: | 30.427 | at alpha= | 8 | deg
Re: | 50000 |  |  | Cd Min: | 0.01977 | at alpha= | -0.5 | deg
Mach: | 0.1 |  |  | Cl=0 at alpha= | -1.0848 | deg
|  |  |  | @ Cl=0.1, Cd= | 0.020317
|  |  |  | @ Cl=0.4, Cd= | 0.022737
|  |  |  | @ Cl=0.6, Cd= | 0.025128
alpha (deg) | Cl | Cd | Cm | Cl/Cd
-20 | -0.918 | 0.28295 | 0.002 | -3.244
-19.5 | -0.942 | 0.26826 | 0.002 | -3.512
-19 | -0.965 | 0.25274 | 0.002 | -3.817
-18.5 | -0.986 | 0.24113 | 0.002 | -4.088
-18 | -1.004 | 0.23195 | 0.001 | -4.33
-17.5 | -1.021 | 0.21611 | 0.001 | -4.723
-17 | -1.034 | 0.20591 | 0.001 | -5.022
-16.5 | -1.044 | 0.19114 | 0.001 | -5.464
-16 | -1.05 | 0.17693 | 0.001 | -5.936
-15.5 | -1.048 | 0.16657 | 0 | -6.291
-15 | -1.042 | 0.15544 | 0 | -6.706
-14.5 | -1.034 | 0.14746 | 0 | -7.012
-14 | -1.022 | 0.13526 | 0 | -7.557
-13.5 | -1.008 | 0.12547 | 0 | -8.031
-13 | -0.99 | 0.11753 | -0.001 | -8.421
-12.5 | -0.969 | 0.11103 | -0.001 | -8.727
-12 | -0.945 | 0.10314 | -0.001 | -9.164
-11.5 | -0.919 | 0.09641 | -0.001 | -9.529
-11 | -0.889 | 0.09201 | -0.002 | -9.667
-10.5 | -0.856 | 0.08488 | -0.002 | -10.09
-10 | -0.821 | 0.07984 | -0.002 | -10.284
-9.5 | -0.784 | 0.0742 | -0.002 | -10.563
-9 | -0.745 | 0.06986 | -0.003 | -10.66
-8.5 | -0.704 | 0.06524 | -0.003 | -10.792
-8 | -0.662 | 0.06135 | -0.003 | -10.789
-7.5 | -0.619 | 0.05743 | -0.004 | -10.782
-7 | -0.575 | 0.05414 | -0.004 | -10.625
-6.5 | -0.627 | 0.02567 | -0.008 | -24.434
-6 | -0.574 | 0.02463 | -0.009 | -23.318
-5.5 | -0.52 | 0.02375 | -0.009 | -21.896
-5 | -0.448 | 0.02407 | -0.01 | -18.607
-4.5 | -0.393 | 0.02327 | -0.01 | -16.873
-4 | -0.337 | 0.02251 | -0.011 | -14.971
-3.5 | -0.281 | 0.02185 | -0.011 | -12.846
-3 | -0.224 | 0.02133 | -0.012 | -10.483
-2.5 | -0.166 | 0.02084 | -0.012 | -7.97
-2 | -0.108 | 0.02047 | -0.013 | -5.269
-1.5 | -0.049 | 0.02017 | -0.014 | -2.441
-1 | 0.01 | 0.01995 | -0.014 | 0.501
-0.5 | 0.07 | 0.01977 | -0.015 | 3.523
0 | 0.127 | 0.02081 | -0.015 | 6.106
0.5 | 0.185 | 0.02107 | -0.016 | 8.792
1 | 0.242 | 0.02143 | -0.017 | 11.315
1.5 | 0.3 | 0.02185 | -0.017 | 13.713
2 | 0.357 | 0.02233 | -0.018 | 15.971
2.5 | 0.413 | 0.02286 | -0.018 | 18.081
3 | 0.47 | 0.02336 | -0.019 | 20.1
3.5 | 0.525 | 0.02408 | -0.02 | 21.819
4 | 0.581 | 0.02482 | -0.02 | 23.417
4.5 | 0.636 | 0.02571 | -0.021 | 24.742
5 | 0.691 | 0.02665 | -0.021 | 25.911
5.5 | 0.744 | 0.02773 | -0.022 | 26.842
6 | 0.797 | 0.02883 | -0.022 | 27.659
6.5 | 0.849 | 0.03016 | -0.023 | 28.143
7 | 0.901 | 0.03137 | -0.023 | 28.738
7.5 | 0.954 | 0.03257 | -0.024 | 29.277
8 | 1.012 | 0.03325 | -0.025 | 30.427
8.5 | 1.07 | 0.03549 | -0.026 | 30.157
9 | 1.114 | 0.03763 | -0.026 | 29.591
9.5 | 1.154 | 0.03996 | -0.027 | 28.868
10 | 1.187 | 0.04299 | -0.027 | 27.613
10.5 | 1.07 | 0.08025 | -0.014 | 13.328
11 | 1.101 | 0.08587 | -0.014 | 12.82
11.5 | 1.13 | 0.09149 | -0.014 | 12.347
12 | 1.155 | 0.09752 | -0.014 | 11.848
12.5 | 1.177 | 0.10511 | -0.014 | 11.195
13 | 1.194 | 0.1119 | -0.014 | 10.669
13.5 | 1.207 | 0.12052 | -0.014 | 10.018
14 | 1.217 | 0.12749 | -0.014 | 9.545
14.5 | 1.223 | 0.13748 | -0.014 | 8.894
15 | 1.225 | 0.14877 | -0.014 | 8.232
15.5 | 1.223 | 0.15767 | -0.014 | 7.758
16 | 1.218 | 0.16464 | -0.014 | 7.398
16.5 | 1.209 | 0.18126 | -0.014 | 6.672
17 | 1.195 | 0.19377 | -0.014 | 6.169
17.5 | 1.176 | 0.20361 | -0.014 | 5.778
18 | 1.155 | 0.21443 | -0.014 | 5.386
18.5 | 1.13 | 0.23145 | -0.014 | 4.884
19 | 1.104 | 0.24108 | -0.014 | 4.58
19.5 | 1.076 | 0.2567 | -0.014 | 4.19
20 | 1.046 | 0.27847 | -0.014 | 3.755

## 4. Re 50k Mach 0.10 (2)
BIGFOIL.COM POLAR EXPORT
NACA63-217 a=0.2
NACA63-217 a=0.2 |  |  |  | Cl Max: | 1.0655 | at alpha= | 12.5 | deg
XFOIL ncrit=9 |  |  |  | L/D Max: | 19.6124 | at alpha= | 12 | deg
Re: | 50000 |  |  | Cd Min: | 0.21071 | at alpha= | 17.5 | deg
Mach: | 0.1 |  |  | Cl=0 at alpha= | -0.47598 | deg
|  |  |  | @ Cl=0.1, Cd= | 0.050474
|  |  |  | @ Cl=0.4, Cd= | 0.090794
|  |  |  | @ Cl=0.6, Cd= | 0.091827
alpha (deg) | Cl | Cd | Cm | Cl/Cd
-13.5 | -0.4494 | 0.15232 | 0.004 | -2.9504
-13 | -0.4339 | 0.14573 | 0.0018 | -2.9774
-12.5 | -0.4195 | 0.13871 | -0.0006 | -3.0243
-11.5 | -0.5843 | 0.08972 | -0.0376 | -6.5125
-11 | -0.7641 | 0.06767 | -0.0491 | -11.2916
-10.5 | -0.7975 | 0.06034 | -0.0466 | -13.2168
-10 | -0.8252 | 0.05487 | -0.0412 | -15.0392
-9.5 | -0.8358 | 0.05065 | -0.0344 | -16.5015
-9 | -0.8455 | 0.04718 | -0.0272 | -17.9207
-8.5 | -0.8482 | 0.04378 | -0.0208 | -19.3741
-8 | -0.8355 | 0.04035 | -0.016 | -20.7063
-7.5 | -0.8113 | 0.03731 | -0.0123 | -21.7448
-7 | -0.7819 | 0.03473 | -0.0089 | -22.5137
-6.5 | -0.7572 | 0.03211 | -0.0048 | -23.5814
-6 | -0.7507 | 0.0291 | 0.0016 | -25.7973
-5.5 | -0.7323 | 0.03188 | 0.0123 | -22.9705
-5 | -0.6513 | 0.03994 | 0.0186 | -16.307
-4.5 | -0.5407 | 0.04655 | 0.0197 | -11.6155
-4 | -0.3672 | 0.05079 | 0.0074 | -7.2298
-3.5 | -0.2753 | 0.05077 | 0 | -5.4225
-3 | -0.1902 | 0.05028 | -0.0078 | -3.7828
-2.5 | -0.1474 | 0.04972 | -0.0097 | -2.9646
-2 | -0.0887 | 0.0493 | -0.0142 | -1.7992
-1.5 | -0.0421 | 0.04909 | -0.0169 | -0.85761
-1 | -0.0346 | 0.04906 | -0.0134 | -0.70526
-0.5 | -0.0027 | 0.04926 | -0.014 | -0.054811
0 | 0.0535 | 0.04976 | -0.0187 | 1.0752
0.5 | 0.0976 | 0.05042 | -0.022 | 1.9357
1 | 0.1408 | 0.0514 | -0.0257 | 2.7393
1.5 | 0.2146 | 0.05277 | -0.0346 | 4.0667
2 | 0.2833 | 0.05433 | -0.0428 | 5.2144
2.5 | 0.2473 | 0.05559 | -0.0345 | 4.4486
3 | 0.2121 | 0.05683 | -0.0269 | 3.7322
5 | 0.1323 | 0.06159 | -0.0061 | 2.1481
5.5 | 0.1915 | 0.06663 | -0.011 | 2.8741
6 | 0.2201 | 0.06921 | -0.0113 | 3.1802
6.5 | 0.2557 | 0.07316 | -0.0129 | 3.4951
7 | 0.3125 | 0.07895 | -0.0168 | 3.9582
7.5 | 0.3381 | 0.08218 | -0.0168 | 4.1141
8 | 0.3662 | 0.0863 | -0.0174 | 4.2433
8.5 | 0.4017 | 0.09102 | -0.0186 | 4.4133
9 | 0.5132 | 0.08822 | -0.0147 | 5.8173
9.5 | 0.5856 | 0.0888 | -0.0133 | 6.5946
10 | 0.6032 | 0.0925 | -0.0124 | 6.5211
10.5 | 0.6292 | 0.09581 | -0.0114 | 6.5672
11 | 0.7055 | 0.09265 | -0.007 | 7.6147
11.5 | 0.7107 | 0.09787 | -0.0066 | 7.2617
12 | 1.0424 | 0.05315 | 0.0182 | 19.6124
12.5 | 1.0655 | 0.05804 | 0.0199 | 18.358
13 | 1.0654 | 0.06487 | 0.0208 | 16.4236
13.5 | 1.0138 | 0.07631 | 0.0191 | 13.2853
14 | 0.8867 | 0.10161 | 0.0076 | 8.7265
16 | 0.6758 | 0.19126 | -0.0444 | 3.5334
16.5 | 0.7026 | 0.20015 | -0.0465 | 3.5104
17 | 0.7099 | 0.20495 | -0.0503 | 3.4638
17.5 | 0.7191 | 0.21071 | -0.0544 | 3.4127

## 5. Re 50k Mach 0.25 (1)
BIGFOIL.COM POLAR EXPORT
NACA63-217 a=0.2
NACA63-217 a=0.2 |  |  |  | Cl Max: | 1.17 | at alpha= | 13 | deg
JavaFoil+Calcfoil stall+Eppler ext transition |  |  |  | L/D Max: | 29.521 | at alpha= | 8 | deg
Re: | 50000 |  |  | Cd Min: | 0.02021 | at alpha= | -0.5 | deg
Mach: | 0.25 |  |  | Cl=0 at alpha= | -1.0833 | deg
|  |  |  | @ Cl=0.1, Cd= | 0.020731
|  |  |  | @ Cl=0.4, Cd= | 0.023212
|  |  |  | @ Cl=0.6, Cd= | 0.025687
alpha (deg) | Cl | Cd | Cm | Cl/Cd
-19 | -0.625 | 0.35783 | 0.002 | -1.748
-18.5 | -0.684 | 0.33836 | 0.002 | -2.023
-18 | -0.74 | 0.30539 | 0.001 | -2.425
-17.5 | -0.792 | 0.27726 | 0.001 | -2.856
-17 | -0.839 | 0.25126 | 0.001 | -3.338
-16.5 | -0.88 | 0.23047 | 0.001 | -3.818
-16 | -0.914 | 0.21556 | 0.001 | -4.24
-15.5 | -0.934 | 0.19926 | 0 | -4.688
-15 | -0.949 | 0.18322 | 0 | -5.181
-14.5 | -0.959 | 0.16582 | 0 | -5.785
-14 | -0.964 | 0.15254 | 0 | -6.32
-13.5 | -0.964 | 0.14065 | 0 | -6.851
-13 | -0.958 | 0.12947 | -0.001 | -7.403
-12.5 | -0.948 | 0.12143 | -0.001 | -7.809
-12 | -0.933 | 0.11027 | -0.001 | -8.462
-11.5 | -0.914 | 0.10326 | -0.001 | -8.851
-11 | -0.89 | 0.09611 | -0.002 | -9.264
-10.5 | -0.862 | 0.08954 | -0.002 | -9.622
-10 | -0.829 | 0.08376 | -0.002 | -9.901
-9.5 | -0.794 | 0.07677 | -0.003 | -10.347
-9 | -0.757 | 0.07201 | -0.003 | -10.509
-8.5 | -0.717 | 0.06722 | -0.003 | -10.67
-8 | -0.676 | 0.06262 | -0.003 | -10.789
-7.5 | -0.633 | 0.05896 | -0.004 | -10.731
-7 | -0.588 | 0.05512 | -0.004 | -10.673
-6.5 | -0.64 | 0.02665 | -0.008 | -23.994
-6 | -0.587 | 0.02548 | -0.009 | -23.033
-5.5 | -0.532 | 0.0245 | -0.01 | -21.702
-5 | -0.458 | 0.02486 | -0.01 | -18.434
-4.5 | -0.402 | 0.02392 | -0.01 | -16.808
-4 | -0.345 | 0.02317 | -0.011 | -14.892
-3.5 | -0.287 | 0.02245 | -0.012 | -12.802
-3 | -0.229 | 0.02186 | -0.012 | -10.481
-2.5 | -0.17 | 0.02138 | -0.013 | -7.95
-2 | -0.11 | 0.02095 | -0.013 | -5.273
-1.5 | -0.05 | 0.02064 | -0.014 | -2.444
-1 | 0.01 | 0.0204 | -0.014 | 0.502
-0.5 | 0.071 | 0.02021 | -0.015 | 3.53
0 | 0.13 | 0.02127 | -0.016 | 6.123
0.5 | 0.19 | 0.02156 | -0.016 | 8.805
1 | 0.248 | 0.02193 | -0.017 | 11.325
1.5 | 0.307 | 0.02238 | -0.017 | 13.717
2 | 0.366 | 0.02286 | -0.018 | 15.988
2.5 | 0.424 | 0.02346 | -0.019 | 18.051
3 | 0.481 | 0.02413 | -0.019 | 19.94
3.5 | 0.538 | 0.02483 | -0.02 | 21.676
4 | 0.596 | 0.02562 | -0.021 | 23.245
4.5 | 0.652 | 0.02656 | -0.021 | 24.547
5 | 0.707 | 0.02764 | -0.022 | 25.587
5.5 | 0.762 | 0.02871 | -0.022 | 26.549
6 | 0.816 | 0.02991 | -0.023 | 27.294
6.5 | 0.869 | 0.03125 | -0.023 | 27.812
7 | 0.922 | 0.03266 | -0.024 | 28.23
7.5 | 0.977 | 0.03376 | -0.025 | 28.947
8 | 1.045 | 0.0354 | -0.026 | 29.521
8.5 | 1.09 | 0.03754 | -0.026 | 29.045
9 | 1.132 | 0.03994 | -0.027 | 28.341
9.5 | 1.168 | 0.04278 | -0.027 | 27.312
10 | 1.052 | 0.07749 | -0.014 | 13.572
10.5 | 1.082 | 0.08301 | -0.014 | 13.035
11 | 1.109 | 0.08939 | -0.014 | 12.404
11.5 | 1.132 | 0.09647 | -0.014 | 11.736
12 | 1.151 | 0.10319 | -0.014 | 11.158
12.5 | 1.164 | 0.11119 | -0.014 | 10.47
13 | 1.17 | 0.11953 | -0.014 | 9.789
13.5 | 1.17 | 0.12787 | -0.014 | 9.148
14 | 1.164 | 0.14039 | -0.014 | 8.288
14.5 | 1.151 | 0.14991 | -0.014 | 7.676
15 | 1.132 | 0.16409 | -0.013 | 6.897
15.5 | 1.106 | 0.1765 | -0.013 | 6.269
16 | 1.075 | 0.19281 | -0.013 | 5.575
16.5 | 1.038 | 0.21176 | -0.013 | 4.901
17 | 0.991 | 0.2335 | -0.013 | 4.244
17.5 | 0.937 | 0.2507 | -0.013 | 3.736
18 | 0.877 | 0.28514 | -0.013 | 3.076

## 6. Re 50k Mach 0.25 (2)
BIGFOIL.COM POLAR EXPORT
NACA63-217 a=0.2
NACA63-217 a=0.2 |  |  |  | Cl Max: | 0.271 | at alpha= | 2.5 | deg
XFOIL ncrit=9 |  |  |  | L/D Max: | 4.7114 | at alpha= | 2.5 | deg
Re: | 50000 |  |  | Cd Min: | 0.14805 | at alpha= | -13 | deg
Mach: | 0.25 |  |  | Cl=0 at alpha= | -0.20146 | deg
|  |  |  | @ Cl=0.1, Cd= | 0.052497
|  |  |  | @ Cl=0.4, Cd= | 0.05862
|  |  |  | @ Cl=0.6, Cd= | 0.05862
alpha (deg) | Cl | Cd | Cm | Cl/Cd
-13 | -0.4269 | 0.14805 | 0.001 | -2.8835
-12.5 | -0.4104 | 0.14079 | -0.0017 | -2.915
-11.5 | -0.4689 | 0.11073 | -0.0238 | -4.2346
-11 | -0.5889 | 0.08171 | -0.0454 | -7.2072
-10.5 | -0.6493 | 0.06781 | -0.0525 | -9.5753
-10 | -0.713 | 0.05884 | -0.053 | -12.1176
-9.5 | -0.7646 | 0.05434 | -0.0457 | -14.0707
-9 | -0.8133 | 0.05161 | -0.0351 | -15.7586
-8.5 | -0.8401 | 0.04821 | -0.0266 | -17.4258
-8 | -0.8546 | 0.04463 | -0.0192 | -19.1486
-7 | -0.8083 | 0.03791 | -0.0115 | -21.3216
-6.5 | -0.7782 | 0.03515 | -0.0078 | -22.1394
-6 | -0.758 | 0.0324 | -0.0029 | -23.3951
-5.5 | -0.7303 | 0.03104 | 0.0023 | -23.5277
-5 | -0.6568 | 0.03934 | 0.0111 | -16.6955
-4.5 | -0.5114 | 0.04876 | 0.0121 | -10.4881
-4 | -0.3608 | 0.05224 | 0.0031 | -6.9066
-3.5 | -0.2153 | 0.05247 | -0.011 | -4.1033
-3 | -0.1604 | 0.05179 | -0.014 | -3.0971
-2.5 | -0.1185 | 0.05127 | -0.0154 | -2.3113
-2 | -0.0968 | 0.05092 | -0.0137 | -1.901
-1.5 | -0.0734 | 0.05071 | -0.0125 | -1.4474
-1 | -0.0357 | 0.05071 | -0.0136 | -0.704
-0.5 | -0.0123 | 0.05082 | -0.0127 | -0.24203
0 | 0.0083 | 0.05115 | -0.0115 | 0.16227
0.5 | 0.063 | 0.05192 | -0.016 | 1.2134
1 | 0.129 | 0.05295 | -0.023 | 2.4363
1.5 | 0.176 | 0.05423 | -0.0279 | 3.2454
2 | 0.2483 | 0.05596 | -0.0369 | 4.4371
2.5 | 0.271 | 0.05752 | -0.037 | 4.7114
3 | 0.1586 | 0.05862 | -0.0215 | 2.7056

## 7. Re 50k Mach 0.50 (1)
BIGFOIL.COM POLAR EXPORT
NACA63-217 a=0.2
NACA63-217 a=0.2 |  |  |  | Cl Max: | 1.177 | at alpha= | 20 | deg
JavaFoil+Calcfoil stall+Eppler ext transition |  |  |  | L/D Max: | 26.268 | at alpha= | 7 | deg
Re: | 50000 |  |  | Cd Min: | 0.02223 | at alpha= | -0.5 | deg
Mach: | 0.5 |  |  | Cl=0 at alpha= | -1.0821 | deg
|  |  |  | @ Cl=0.1, Cd= | 0.022582
|  |  |  | @ Cl=0.4, Cd= | 0.025308
|  |  |  | @ Cl=0.6, Cd= | 0.028134
alpha (deg) | Cl | Cd | Cm | Cl/Cd
-20 | -1.06 | 0.46173 | 0.004 | -2.295
-19.5 | -1.033 | 0.46667 | 0.003 | -2.213
-19 | -1.006 | 0.45083 | 0.003 | -2.231
-18.5 | -0.976 | 0.43111 | 0.003 | -2.263
-18 | -0.948 | 0.42121 | 0.002 | -2.252
-17.5 | -0.921 | 0.41536 | 0.002 | -2.218
-17 | -0.894 | 0.40392 | 0.002 | -2.214
-16.5 | -0.865 | 0.39069 | 0.001 | -2.213
-16 | -0.837 | 0.37693 | 0.001 | -2.22
-15.5 | -0.81 | 0.3603 | 0.001 | -2.247
-15 | -0.782 | 0.35529 | 0 | -2.201
-14.5 | -0.753 | 0.34559 | 0 | -2.179
-14 | -0.725 | 0.33417 | 0 | -2.17
-13.5 | -0.698 | 0.33182 | -0.001 | -2.102
-13 | -0.67 | 0.30382 | -0.001 | -2.206
-12.5 | -0.641 | 0.28296 | -0.001 | -2.267
-12 | -0.613 | 0.27168 | -0.001 | -2.258
-11.5 | -0.586 | 0.27287 | -0.002 | -2.146
-11 | -0.558 | 0.26653 | -0.002 | -2.093
-10.5 | -0.529 | 0.20734 | -0.002 | -2.553
-10 | -0.501 | 0.20906 | -0.002 | -2.398
-9.5 | -0.625 | 0.12458 | -0.002 | -5.019
-9 | -0.717 | 0.09518 | -0.003 | -7.536
-8.5 | -0.723 | 0.08245 | -0.003 | -8.774
-8 | -0.706 | 0.07373 | -0.004 | -9.571
-7.5 | -0.675 | 0.06686 | -0.004 | -10.094
-7 | -0.636 | 0.0614 | -0.004 | -10.363
-6.5 | -0.592 | 0.05655 | -0.005 | -10.473
-6 | -0.545 | 0.0523 | -0.005 | -10.421
-5.5 | -0.581 | 0.02815 | -0.011 | -20.637
-5 | -0.521 | 0.02683 | -0.011 | -19.423
-4.5 | -0.442 | 0.02714 | -0.011 | -16.297
-4 | -0.38 | 0.02601 | -0.012 | -14.618
-3.5 | -0.317 | 0.02518 | -0.013 | -12.577
-3 | -0.253 | 0.02432 | -0.013 | -10.394
-2.5 | -0.188 | 0.02368 | -0.014 | -7.928
-2 | -0.122 | 0.02316 | -0.014 | -5.266
-1.5 | -0.056 | 0.02273 | -0.015 | -2.452
-1 | 0.011 | 0.02241 | -0.016 | 0.505
-0.5 | 0.079 | 0.02223 | -0.016 | 3.547
0 | 0.144 | 0.02332 | -0.017 | 6.186
0.5 | 0.21 | 0.02369 | -0.018 | 8.873
1 | 0.275 | 0.02415 | -0.018 | 11.381
1.5 | 0.34 | 0.02468 | -0.019 | 13.772
2 | 0.404 | 0.02535 | -0.02 | 15.956
2.5 | 0.468 | 0.02615 | -0.02 | 17.907
3 | 0.532 | 0.02705 | -0.021 | 19.662
3.5 | 0.595 | 0.02804 | -0.022 | 21.227
4 | 0.658 | 0.02922 | -0.022 | 22.508
4.5 | 0.72 | 0.03052 | -0.023 | 23.583
5 | 0.78 | 0.03146 | -0.024 | 24.81
5.5 | 0.839 | 0.03351 | -0.024 | 25.05
6 | 0.898 | 0.03516 | -0.025 | 25.547
6.5 | 0.956 | 0.03692 | -0.026 | 25.884
7 | 1.03 | 0.0392 | -0.027 | 26.268
7.5 | 1.076 | 0.04206 | -0.028 | 25.594
8 | 1.116 | 0.0456 | -0.028 | 24.469
8.5 | 1.005 | 0.0725 | -0.015 | 13.861
9 | 1.02 | 0.08102 | -0.014 | 12.588
9.5 | 1.013 | 0.09118 | -0.014 | 11.113
10 | 0.959 | 0.10941 | -0.013 | 8.76
10.5 | 0.648 | 0.16134 | -0.012 | 4.016
11 | 0.676 | 0.22437 | -0.013 | 3.012
11.5 | 0.703 | 0.2475 | -0.014 | 2.842
12 | 0.732 | 0.25689 | -0.016 | 2.849
12.5 | 0.759 | 0.27616 | -0.016 | 2.749
13 | 0.787 | 0.27213 | -0.017 | 2.89
13.5 | 0.815 | 0.30364 | -0.018 | 2.685
14 | 0.843 | 0.32386 | -0.019 | 2.601
14.5 | 0.87 | 0.32417 | -0.019 | 2.683
15 | 0.899 | 0.35605 | -0.021 | 2.525
15.5 | 0.926 | 0.3636 | -0.021 | 2.547
16 | 0.955 | 0.4051 | -0.023 | 2.358
16.5 | 0.983 | 0.39596 | -0.023 | 2.481
17 | 1.01 | 0.41116 | -0.024 | 2.455
17.5 | 1.038 | 0.43564 | -0.025 | 2.382
18 | 1.066 | 0.434 | -0.026 | 2.457
18.5 | 1.093 | 0.46842 | -0.026 | 2.333
19 | 1.12 | 0.47019 | -0.026 | 2.381
19.5 | 1.15 | 0.4715 | -0.028 | 2.44
20 | 1.177 | 0.48887 | -0.028 | 2.407

## 8. Re 50k Mach 0.50 (2)
BIGFOIL.COM POLAR EXPORT
NACA63-217 a=0.2
NACA63-217 a=0.2 |  |  |  | Cl Max: | 0.2549 | at alpha= | 3 | deg
XFOIL ncrit=9 |  |  |  | L/D Max: | 3.8285 | at alpha= | 3 | deg
Re: | 50000 |  |  | Cd Min: | 0.12672 | at alpha= | -11.5 | deg
Mach: | 0.5 |  |  | Cl=0 at alpha= | 0.79141 | deg
|  |  |  | @ Cl=0.1, Cd= | 0.061212
|  |  |  | @ Cl=0.4, Cd= | 0.06916
|  |  |  | @ Cl=0.6, Cd= | 0.06916
alpha (deg) | Cl | Cd | Cm | Cl/Cd
-11.5 | -0.393 | 0.12672 | -0.0256 | -3.1013
-11 | -0.3975 | 0.11533 | -0.0334 | -3.4466
-10.5 | -0.3888 | 0.10546 | -0.0387 | -3.6867
-10 | -0.3976 | 0.09494 | -0.0452 | -4.1879
-9.5 | -0.4236 | 0.08331 | -0.0523 | -5.0846
-9 | -0.4805 | 0.07335 | -0.0555 | -6.5508
-8.5 | -0.5595 | 0.0672 | -0.052 | -8.3259
-8 | -0.6394 | 0.06187 | -0.0467 | -10.3346
-7.5 | -0.7158 | 0.05767 | -0.0389 | -12.412
-7 | -0.7761 | 0.05388 | -0.0298 | -14.4042
-6.5 | -0.7833 | 0.04807 | -0.0279 | -16.295
-6 | -0.7393 | 0.04321 | -0.0287 | -17.1095
-5.5 | -0.6912 | 0.03974 | -0.0276 | -17.3931
-5 | -0.6581 | 0.03922 | -0.0208 | -16.7797
-4.5 | -0.385 | 0.05771 | -0.0163 | -6.6713
-4 | -0.2707 | 0.05934 | -0.0199 | -4.5618
-3.5 | -0.1887 | 0.05924 | -0.023 | -3.1853
-3 | -0.1506 | 0.05883 | -0.0216 | -2.5599
-2.5 | -0.1309 | 0.05841 | -0.0183 | -2.2411
-2 | -0.1026 | 0.05808 | -0.0167 | -1.7665
-1.5 | -0.0761 | 0.05786 | -0.0152 | -1.3152
-1 | -0.0753 | 0.05768 | -0.0097 | -1.3055
-0.5 | -0.0637 | 0.05767 | -0.0061 | -1.1046
0 | -0.0283 | 0.05797 | -0.0063 | -0.48818
0.5 | -0.0278 | 0.05811 | -0.0016 | -0.4784
1 | 0.0199 | 0.05903 | -0.0043 | 0.33712
1.5 | 0.0661 | 0.06017 | -0.0078 | 1.0986
2 | 0.1185 | 0.06178 | -0.0128 | 1.9181
2.5 | 0.1804 | 0.06392 | -0.0197 | 2.8223
3 | 0.2549 | 0.06658 | -0.0291 | 3.8285
3.5 | 0.2512 | 0.06793 | -0.0244 | 3.6979
4 | 0.2278 | 0.06916 | -0.0179 | 3.2938

## 9. Re 100k Mach 0.00 (1)
BIGFOIL.COM POLAR EXPORT
NACA63-217 a=0.2
NACA63-217 a=0.2 |  |  |  | Cl Max: | 1.291 | at alpha= | 11.5 | deg
JavaFoil+Calcfoil stall+Eppler ext transition |  |  |  | L/D Max: | 42.084 | at alpha= | 8 | deg
Re: | 100000 |  |  | Cd Min: | 0.01406 | at alpha= | -2.5 | deg
Mach: | 0 |  |  | Cl=0 at alpha= | -1.082 | deg
|  |  |  | @ Cl=0.1, Cd= | 0.014439
|  |  |  | @ Cl=0.4, Cd= | 0.015913
|  |  |  | @ Cl=0.6, Cd= | 0.017559
alpha (deg) | Cl | Cd | Cm | Cl/Cd
-20 | -0.963 | 0.23757 | 0.002 | -4.055
-19.5 | -0.984 | 0.22924 | 0.002 | -4.291
-19 | -1.003 | 0.21653 | 0.002 | -4.63
-18.5 | -1.019 | 0.20213 | 0.002 | -5.043
-18 | -1.034 | 0.19095 | 0.001 | -5.416
-17.5 | -1.047 | 0.18316 | 0.001 | -5.714
-17 | -1.057 | 0.17151 | 0.001 | -6.16
-16.5 | -1.063 | 0.16007 | 0.001 | -6.643
-16 | -1.066 | 0.1509 | 0.001 | -7.066
-15.5 | -1.061 | 0.14381 | 0 | -7.378
-15 | -1.053 | 0.13509 | 0 | -7.796
-14.5 | -1.043 | 0.12871 | 0 | -8.101
-14 | -1.029 | 0.12022 | 0 | -8.558
-13.5 | -1.013 | 0.11205 | 0 | -9.039
-13 | -0.993 | 0.1043 | -0.001 | -9.523
-12.5 | -0.971 | 0.09904 | -0.001 | -9.807
-12 | -0.946 | 0.09233 | -0.001 | -10.25
-11.5 | -0.919 | 0.08711 | -0.001 | -10.548
-11 | -0.889 | 0.0815 | -0.002 | -10.909
-10.5 | -0.856 | 0.07668 | -0.002 | -11.158
-10 | -0.82 | 0.07127 | -0.002 | -11.5
-9.5 | -0.782 | 0.0671 | -0.003 | -11.656
-9 | -0.743 | 0.06298 | -0.003 | -11.791
-8.5 | -0.703 | 0.05924 | -0.003 | -11.861
-8 | -0.661 | 0.05569 | -0.004 | -11.864
-7.5 | -0.732 | 0.02289 | -0.007 | -31.984
-7 | -0.682 | 0.02181 | -0.008 | -31.265
-6.5 | -0.63 | 0.02085 | -0.009 | -30.209
-6 | -0.577 | 0.01995 | -0.009 | -28.9
-5.5 | -0.522 | 0.01919 | -0.01 | -27.197
-5 | -0.459 | 0.01657 | -0.01 | -27.699
-4.5 | -0.402 | 0.01604 | -0.011 | -25.089
-4 | -0.345 | 0.01564 | -0.012 | -22.084
-3.5 | -0.288 | 0.01524 | -0.012 | -18.885
-3 | -0.23 | 0.015 | -0.013 | -15.306
-2.5 | -0.171 | 0.01406 | -0.013 | -12.131
-2 | -0.111 | 0.01459 | -0.014 | -7.598
-1.5 | -0.051 | 0.01445 | -0.015 | -3.509
-1 | 0.01 | 0.01424 | -0.015 | 0.73
-0.5 | 0.072 | 0.01413 | -0.016 | 5.102
0 | 0.13 | 0.01477 | -0.016 | 8.791
0.5 | 0.189 | 0.01489 | -0.017 | 12.707
1 | 0.248 | 0.01509 | -0.018 | 16.406
1.5 | 0.306 | 0.01534 | -0.018 | 19.944
2 | 0.364 | 0.01569 | -0.019 | 23.208
2.5 | 0.422 | 0.01605 | -0.019 | 26.287
3 | 0.479 | 0.01647 | -0.02 | 29.086
3.5 | 0.536 | 0.01695 | -0.02 | 31.625
4 | 0.593 | 0.01748 | -0.021 | 33.913
4.5 | 0.649 | 0.01811 | -0.021 | 35.852
5 | 0.704 | 0.01878 | -0.022 | 37.491
5.5 | 0.759 | 0.01953 | -0.022 | 38.846
6 | 0.813 | 0.02033 | -0.023 | 39.99
6.5 | 0.865 | 0.02126 | -0.023 | 40.703
7 | 0.918 | 0.02216 | -0.024 | 41.435
7.5 | 0.971 | 0.02318 | -0.025 | 41.876
8 | 1.025 | 0.02437 | -0.025 | 42.084
8.5 | 1.073 | 0.02943 | -0.026 | 36.472
9 | 1.117 | 0.03118 | -0.026 | 35.841
9.5 | 1.159 | 0.03305 | -0.027 | 35.072
10 | 1.198 | 0.03515 | -0.027 | 34.096
10.5 | 1.234 | 0.03741 | -0.028 | 32.989
11 | 1.265 | 0.04022 | -0.028 | 31.462
11.5 | 1.291 | 0.04337 | -0.028 | 29.776
12 | 1.156 | 0.08804 | -0.015 | 13.136
12.5 | 1.179 | 0.0941 | -0.015 | 12.53
13 | 1.197 | 0.09979 | -0.015 | 11.997
13.5 | 1.212 | 0.10696 | -0.015 | 11.332
14 | 1.224 | 0.11382 | -0.015 | 10.754
14.5 | 1.232 | 0.12083 | -0.015 | 10.194
15 | 1.236 | 0.12924 | -0.015 | 9.563
15.5 | 1.237 | 0.13887 | -0.015 | 8.91
16 | 1.235 | 0.14682 | -0.015 | 8.411
16.5 | 1.23 | 0.15571 | -0.015 | 7.898

## 10. Re 100k Mach 0.00 (2)
BIGFOIL.COM POLAR EXPORT
NACA63-217 a=0.2
NACA63-217 a=0.2 |  |  |  | Cl Max: | 1.1928 | at alpha= | 15 | deg
XFOIL ncrit=9 |  |  |  | L/D Max: | 43.825 | at alpha= | 9.5 | deg
Re: | 100000 |  |  | Cd Min: | 0.23642 | at alpha= | 20 | deg
Mach: | 0 |  |  | Cl=0 at alpha= | -0.84725 | deg
|  |  |  | @ Cl=0.1, Cd= | 0.02954
|  |  |  | @ Cl=0.4, Cd= | 0.03358
|  |  |  | @ Cl=0.6, Cd= | 0.032944
alpha (deg) | Cl | Cd | Cm | Cl/Cd
-15 | -0.5339 | 0.1631 | 0.0062 | -3.2735
-14.5 | -0.5166 | 0.15649 | 0.0034 | -3.3012
-14 | -0.5095 | 0.14859 | -0.0004 | -3.4289
-13 | -0.7151 | 0.08344 | -0.0425 | -8.5702
-12.5 | -0.7728 | 0.06989 | -0.0487 | -11.0574
-12 | -0.8305 | 0.05999 | -0.0503 | -13.844
-11.5 | -0.8671 | 0.0532 | -0.0475 | -16.2989
-11 | -0.8752 | 0.04734 | -0.0446 | -18.4875
-10.5 | -0.8715 | 0.04264 | -0.0411 | -20.4386
-10 | -0.8974 | 0.04076 | -0.0311 | -22.0167
-9.5 | -0.8664 | 0.03744 | -0.0305 | -23.141
-9 | -0.7819 | 0.03276 | -0.0376 | -23.8675
-8.5 | -0.6921 | 0.02924 | -0.0449 | -23.6696
-8 | -0.6058 | 0.02616 | -0.0515 | -23.1575
-7.5 | -0.5563 | 0.02368 | -0.0525 | -23.4924
-7 | -0.5451 | 0.02086 | -0.048 | -26.1314
-6.5 | -0.5265 | 0.02066 | -0.0417 | -25.484
-6 | -0.4838 | 0.0219 | -0.038 | -22.0913
-5.5 | -0.436 | 0.02342 | -0.0345 | -18.6166
-5 | -0.3818 | 0.02494 | -0.0315 | -15.3087
-4.5 | -0.3278 | 0.0263 | -0.0287 | -12.4639
-4 | -0.2751 | 0.02763 | -0.0258 | -9.9566
-3.5 | -0.2345 | 0.02819 | -0.0228 | -8.3186
-3 | -0.1875 | 0.02863 | -0.0204 | -6.5491
-2.5 | -0.141 | 0.02839 | -0.0186 | -4.9665
-2 | -0.0942 | 0.02871 | -0.0171 | -3.2811
-1.5 | -0.055 | 0.02883 | -0.0155 | -1.9077
-1 | -0.0139 | 0.02879 | -0.0139 | -0.48281
-0.5 | 0.0316 | 0.02859 | -0.0126 | 1.1053
0 | 0.0651 | 0.029 | -0.0107 | 2.2448
0.5 | 0.1 | 0.02954 | -0.0087 | 3.3852
1 | 0.1539 | 0.02925 | -0.0078 | 5.2615
1.5 | 0.182 | 0.03018 | -0.0051 | 6.0305
2 | 0.209 | 0.03124 | -0.0023 | 6.6901
2.5 | 0.274 | 0.03071 | -0.0021 | 8.9222
3 | 0.3088 | 0.0317 | -0.0004 | 9.7413
3.5 | 0.3449 | 0.03289 | 0.0005 | 10.4865
4.5 | 0.495 | 0.03477 | -0.0098 | 14.2364
5 | 0.6169 | 0.03265 | -0.0175 | 18.8943
5.5 | 0.7141 | 0.03246 | -0.0255 | 21.9994
6 | 0.8191 | 0.0308 | -0.0328 | 26.5942
6.5 | 0.8614 | 0.02957 | -0.0302 | 29.1309
7 | 0.8759 | 0.02882 | -0.0234 | 30.3921
7.5 | 0.9063 | 0.02762 | -0.0181 | 32.8132
8 | 0.9495 | 0.0267 | -0.0153 | 35.5618
8.5 | 1.011 | 0.02462 | -0.0139 | 41.0642
9 | 1.0428 | 0.0242 | -0.0101 | 43.0909
9.5 | 1.0667 | 0.02434 | -0.0057 | 43.825
10 | 1.0657 | 0.02575 | 0.0009 | 41.3864
10.5 | 1.0528 | 0.02896 | 0.0063 | 36.3536
11 | 1.036 | 0.03355 | 0.0102 | 30.8793
11.5 | 1.0257 | 0.03849 | 0.0129 | 26.6485
12 | 1.0314 | 0.04274 | 0.015 | 24.132
12.5 | 1.051 | 0.04628 | 0.0166 | 22.7096
13 | 1.0839 | 0.04928 | 0.018 | 21.9947
13.5 | 1.1162 | 0.0528 | 0.0191 | 21.1402
14 | 1.1529 | 0.05669 | 0.0199 | 20.3369
14.5 | 1.1634 | 0.06188 | 0.0205 | 18.8009
15 | 1.1928 | 0.06736 | 0.0207 | 17.7078
15.5 | 1.1615 | 0.07572 | 0.0198 | 15.3394
16 | 1.1192 | 0.0863 | 0.0169 | 12.9687
16.5 | 1.0636 | 0.10031 | 0.0108 | 10.6031
17 | 0.996 | 0.11897 | 0.0006 | 8.3719
17.5 | 0.7705 | 0.20147 | -0.0448 | 3.8244
18 | 0.7543 | 0.2087 | -0.0533 | 3.6143
18.5 | 0.7908 | 0.21618 | -0.0533 | 3.6581
19 | 0.7816 | 0.22282 | -0.0614 | 3.5078
20 | 0.8111 | 0.23642 | -0.0697 | 3.4308

## 11. Re 100k Mach 0.10 (1)
BIGFOIL.COM POLAR EXPORT
NACA63-217 a=0.2
NACA63-217 a=0.2 |  |  |  | Cl Max: | 1.285 | at alpha= | 11.5 | deg
JavaFoil+Calcfoil stall+Eppler ext transition |  |  |  | L/D Max: | 41.815 | at alpha= | 8 | deg
Re: | 100000 |  |  | Cd Min: | 0.01422 | at alpha= | -0.5 | deg
Mach: | 0.1 |  |  | Cl=0 at alpha= | -1.082 | deg
|  |  |  | @ Cl=0.1, Cd= | 0.014476
|  |  |  | @ Cl=0.4, Cd= | 0.015957
|  |  |  | @ Cl=0.6, Cd= | 0.017637
alpha (deg) | Cl | Cd | Cm | Cl/Cd
-20 | -0.918 | 0.24389 | 0.002 | -3.764
-19.5 | -0.942 | 0.23557 | 0.002 | -4
-19 | -0.965 | 0.226 | 0.002 | -4.27
-18.5 | -0.986 | 0.21275 | 0.002 | -4.635
-18 | -1.004 | 0.19734 | 0.001 | -5.09
-17.5 | -1.021 | 0.18341 | 0.001 | -5.566
-17 | -1.034 | 0.1754 | 0.001 | -5.897
-16.5 | -1.045 | 0.16451 | 0.001 | -6.35
-16 | -1.051 | 0.15596 | 0.001 | -6.737
-15.5 | -1.048 | 0.14578 | 0 | -7.189
-15 | -1.043 | 0.13705 | 0 | -7.608
-14.5 | -1.034 | 0.12986 | 0 | -7.965
-14 | -1.022 | 0.12125 | 0 | -8.432
-13.5 | -1.008 | 0.11319 | 0 | -8.906
-13 | -0.99 | 0.10649 | -0.001 | -9.298
-12.5 | -0.969 | 0.09983 | -0.001 | -9.711
-12 | -0.946 | 0.09288 | -0.001 | -10.182
-11.5 | -0.919 | 0.08719 | -0.001 | -10.545
-11 | -0.89 | 0.08227 | -0.002 | -10.816
-10.5 | -0.857 | 0.07699 | -0.002 | -11.132
-10 | -0.822 | 0.07224 | -0.002 | -11.374
-9.5 | -0.784 | 0.06726 | -0.003 | -11.661
-9 | -0.745 | 0.0632 | -0.003 | -11.793
-8.5 | -0.705 | 0.05956 | -0.003 | -11.836
-8 | -0.663 | 0.05595 | -0.004 | -11.85
-7.5 | -0.735 | 0.02305 | -0.007 | -31.869
-7 | -0.684 | 0.02197 | -0.008 | -31.153
-6.5 | -0.632 | 0.021 | -0.009 | -30.118
-6 | -0.579 | 0.02013 | -0.009 | -28.754
-5.5 | -0.524 | 0.01929 | -0.01 | -27.164
-5 | -0.461 | 0.01666 | -0.01 | -27.654
-4.5 | -0.404 | 0.01615 | -0.011 | -25.016
-4 | -0.347 | 0.01571 | -0.012 | -22.084
-3.5 | -0.289 | 0.01531 | -0.012 | -18.878
-3 | -0.23 | 0.01507 | -0.013 | -15.291
-2.5 | -0.171 | 0.01485 | -0.013 | -11.531
-2 | -0.111 | 0.01464 | -0.014 | -7.604
-1.5 | -0.051 | 0.0145 | -0.015 | -3.51
-1 | 0.01 | 0.01433 | -0.015 | 0.729
-0.5 | 0.072 | 0.01422 | -0.016 | 5.095
0 | 0.13 | 0.01475 | -0.017 | 8.844
0.5 | 0.19 | 0.01495 | -0.017 | 12.713
1 | 0.249 | 0.01515 | -0.018 | 16.421
1.5 | 0.307 | 0.01545 | -0.018 | 19.886
2 | 0.366 | 0.01574 | -0.019 | 23.229
2.5 | 0.424 | 0.01611 | -0.019 | 26.299
3 | 0.481 | 0.01655 | -0.02 | 29.078
3.5 | 0.538 | 0.01706 | -0.02 | 31.565
4 | 0.595 | 0.01758 | -0.021 | 33.88
4.5 | 0.652 | 0.01823 | -0.021 | 35.744
5 | 0.707 | 0.0189 | -0.022 | 37.418
5.5 | 0.762 | 0.01965 | -0.022 | 38.796
6 | 0.816 | 0.02047 | -0.023 | 39.882
6.5 | 0.869 | 0.02143 | -0.024 | 40.54
7 | 0.922 | 0.02233 | -0.024 | 41.291
7.5 | 0.975 | 0.02336 | -0.025 | 41.727
8 | 1.029 | 0.02462 | -0.025 | 41.815
8.5 | 1.077 | 0.02974 | -0.026 | 36.214
9 | 1.121 | 0.03151 | -0.026 | 35.586
9.5 | 1.163 | 0.03344 | -0.027 | 34.765
10 | 1.201 | 0.0356 | -0.027 | 33.743
10.5 | 1.236 | 0.03806 | -0.028 | 32.474
11 | 1.266 | 0.04093 | -0.028 | 30.925
11.5 | 1.285 | 0.04537 | -0.028 | 28.313
12 | 1.158 | 0.08883 | -0.015 | 13.034
12.5 | 1.178 | 0.09458 | -0.015 | 12.457
13 | 1.195 | 0.10123 | -0.015 | 11.81
13.5 | 1.209 | 0.10752 | -0.015 | 11.24
14 | 1.218 | 0.11457 | -0.015 | 10.631
14.5 | 1.224 | 0.12138 | -0.015 | 10.08
15 | 1.225 | 0.13202 | -0.015 | 9.283
15.5 | 1.224 | 0.13937 | -0.015 | 8.782
16 | 1.219 | 0.14767 | -0.015 | 8.254
16.5 | 1.21 | 0.15714 | -0.015 | 7.7

## 12. Re 100k Mach 0.10 (2)
BIGFOIL.COM POLAR EXPORT
NACA63-217 a=0.2
NACA63-217 a=0.2 |  |  |  | Cl Max: | 1.1793 | at alpha= | 15 | deg
XFOIL ncrit=9 |  |  |  | L/D Max: | 43.0741 | at alpha= | 9.5 | deg
Re: | 100000 |  |  | Cd Min: | 0.2374 | at alpha= | 20 | deg
Mach: | 0.1 |  |  | Cl=0 at alpha= | -0.83059 | deg
|  |  |  | @ Cl=0.1, Cd= | 0.02972
|  |  |  | @ Cl=0.4, Cd= | 0.033734
|  |  |  | @ Cl=0.6, Cd= | 0.033722
alpha (deg) | Cl | Cd | Cm | Cl/Cd
-15 | -0.5319 | 0.16373 | 0.0064 | -3.2486
-14.5 | -0.5161 | 0.15714 | 0.0034 | -3.2843
-14 | -0.5069 | 0.14925 | -0.0002 | -3.3963
-13.5 | -0.5431 | 0.14153 | -0.0094 | -3.8373
-13 | -0.7007 | 0.086 | -0.0417 | -8.1477
-12.5 | -0.7505 | 0.07237 | -0.0482 | -10.3703
-12 | -0.8084 | 0.06175 | -0.0512 | -13.0915
-11.5 | -0.8486 | 0.05434 | -0.0497 | -15.6165
-11 | -0.8654 | 0.04841 | -0.0464 | -17.8765
-10.5 | -0.8645 | 0.04344 | -0.043 | -19.901
-10 | -0.8932 | 0.04155 | -0.0328 | -21.497
-9.5 | -0.8653 | 0.03803 | -0.032 | -22.7531
-9 | -0.7819 | 0.03321 | -0.0389 | -23.5441
-8.5 | -0.6919 | 0.02957 | -0.0462 | -23.3987
-8 | -0.6059 | 0.02652 | -0.0525 | -22.8469
-7.5 | -0.5533 | 0.02399 | -0.0539 | -23.0638
-7 | -0.5401 | 0.02121 | -0.0495 | -25.4644
-6.5 | -0.5285 | 0.02069 | -0.0424 | -25.5437
-6 | -0.4885 | 0.02181 | -0.0384 | -22.398
-5.5 | -0.4369 | 0.02358 | -0.035 | -18.5284
-5 | -0.3811 | 0.02526 | -0.0319 | -15.0871
-4.5 | -0.3303 | 0.02631 | -0.029 | -12.5542
-4 | -0.2754 | 0.02775 | -0.0261 | -9.9243
-3.5 | -0.2294 | 0.02863 | -0.0232 | -8.0126
-3 | -0.1902 | 0.02874 | -0.0206 | -6.618
-2.5 | -0.1375 | 0.02896 | -0.0189 | -4.7479
-2 | -0.0923 | 0.02891 | -0.0173 | -3.1927
-1.5 | -0.0549 | 0.02898 | -0.0156 | -1.8944
-1 | -0.0165 | 0.02901 | -0.0139 | -0.56877
-0.5 | 0.0322 | 0.02867 | -0.0127 | 1.1231
0 | 0.0653 | 0.02911 | -0.0108 | 2.2432
0.5 | 0.0983 | 0.02973 | -0.0086 | 3.3064
1 | 0.1569 | 0.02937 | -0.0078 | 5.3422
1.5 | 0.1837 | 0.03028 | -0.0052 | 6.0667
2 | 0.209 | 0.03138 | -0.0022 | 6.6603
3 | 0.311 | 0.03176 | -0.0003 | 9.7922
3.5 | 0.3489 | 0.03296 | 0.0004 | 10.5856
4.5 | 0.4902 | 0.0351 | -0.0089 | 13.9658
5 | 0.6073 | 0.03363 | -0.0167 | 18.0583
5.5 | 0.7147 | 0.0325 | -0.0245 | 21.9908
6 | 0.8211 | 0.03083 | -0.032 | 26.6331
6.5 | 0.8729 | 0.02933 | -0.0305 | 29.7613
7 | 0.8912 | 0.02847 | -0.0241 | 31.3031
7.5 | 0.9218 | 0.02723 | -0.0187 | 33.8524
8 | 0.9434 | 0.02735 | -0.0139 | 34.4936
8.5 | 1.0034 | 0.02533 | -0.0122 | 39.6131
9 | 1.0448 | 0.02432 | -0.009 | 42.9605
9.5 | 1.0635 | 0.02469 | -0.004 | 43.0741
10 | 1.0596 | 0.02633 | 0.0026 | 40.2431
10.5 | 1.0457 | 0.02982 | 0.0077 | 35.0671
11 | 1.029 | 0.03463 | 0.0112 | 29.7141
11.5 | 1.0203 | 0.03956 | 0.0138 | 25.7912
12 | 1.0279 | 0.04374 | 0.0158 | 23.5002
12.5 | 1.0513 | 0.04709 | 0.0175 | 22.3253
13.5 | 1.1145 | 0.054 | 0.0199 | 20.6389
14 | 1.1461 | 0.0583 | 0.0208 | 19.6587
14.5 | 1.1529 | 0.06392 | 0.0211 | 18.0366
15 | 1.1793 | 0.06968 | 0.0213 | 16.9245
15.5 | 1.1438 | 0.07867 | 0.0198 | 14.5392
16 | 1.0975 | 0.09007 | 0.0159 | 12.185
16.5 | 1.0403 | 0.10499 | 0.0088 | 9.9086
17 | 0.977 | 0.12392 | -0.0017 | 7.8841
17.5 | 0.7722 | 0.20253 | -0.0451 | 3.8128
18 | 0.7554 | 0.20956 | -0.0538 | 3.6047
18.5 | 0.7917 | 0.21716 | -0.0539 | 3.6457
19 | 0.7832 | 0.22373 | -0.062 | 3.5006
20 | 0.8132 | 0.2374 | -0.0704 | 3.4254

## 13. Re 100k Mach 0.25 (1)
BIGFOIL.COM POLAR EXPORT
NACA63-217 a=0.2
NACA63-217 a=0.2 |  |  |  | Cl Max: | 1.243 | at alpha= | 10.5 | deg
JavaFoil+Calcfoil stall+Eppler ext transition |  |  |  | L/D Max: | 40.742 | at alpha= | 7.5 | deg
Re: | 100000 |  |  | Cd Min: | 0.01444 | at alpha= | -0.5 | deg
Mach: | 0.25 |  |  | Cl=0 at alpha= | -1.0873 | deg
|  |  |  | @ Cl=0.1, Cd= | 0.014756
|  |  |  | @ Cl=0.4, Cd= | 0.016341
|  |  |  | @ Cl=0.6, Cd= | 0.018097
alpha (deg) | Cl | Cd | Cm | Cl/Cd
-19 | -0.626 | 0.30939 | 0.002 | -2.023
-18.5 | -0.685 | 0.27518 | 0.002 | -2.488
-18 | -0.741 | 0.25559 | 0.001 | -2.898
-17.5 | -0.792 | 0.22426 | 0.001 | -3.532
-17 | -0.839 | 0.20318 | 0.001 | -4.128
-16.5 | -0.88 | 0.19452 | 0.001 | -4.525
-16 | -0.914 | 0.18694 | 0.001 | -4.89
-15.5 | -0.934 | 0.16571 | 0 | -5.637
-15 | -0.949 | 0.15341 | 0 | -6.188
-14.5 | -0.959 | 0.14421 | 0 | -6.653
-14 | -0.964 | 0.13285 | 0 | -7.258
-13.5 | -0.964 | 0.1224 | 0 | -7.875
-13 | -0.959 | 0.11439 | -0.001 | -8.381
-12.5 | -0.949 | 0.10645 | -0.001 | -8.911
-12 | -0.933 | 0.09777 | -0.001 | -9.548
-11.5 | -0.914 | 0.09193 | -0.001 | -9.946
-11 | -0.891 | 0.08575 | -0.002 | -10.389
-10.5 | -0.862 | 0.08015 | -0.002 | -10.756
-10 | -0.83 | 0.07481 | -0.002 | -11.091
-9.5 | -0.795 | 0.06925 | -0.003 | -11.478
-9 | -0.757 | 0.06507 | -0.003 | -11.639
-8.5 | -0.718 | 0.06086 | -0.003 | -11.792
-8 | -0.676 | 0.05715 | -0.004 | -11.833
-7.5 | -0.747 | 0.02422 | -0.008 | -30.841
-7 | -0.698 | 0.02293 | -0.008 | -30.436
-6.5 | -0.646 | 0.02184 | -0.009 | -29.558
-6 | -0.591 | 0.02086 | -0.009 | -28.345
-5.5 | -0.536 | 0.01994 | -0.01 | -26.861
-5 | -0.471 | 0.0173 | -0.011 | -27.233
-4.5 | -0.413 | 0.01667 | -0.011 | -24.803
-4 | -0.355 | 0.01625 | -0.012 | -21.838
-3.5 | -0.296 | 0.01579 | -0.013 | -18.731
-3 | -0.236 | 0.01551 | -0.013 | -15.205
-2.5 | -0.175 | 0.0152 | -0.014 | -11.523
-2 | -0.114 | 0.01496 | -0.014 | -7.616
-1.5 | -0.052 | 0.01479 | -0.015 | -3.52
-1 | 0.011 | 0.01467 | -0.016 | 0.722
-0.5 | 0.074 | 0.01444 | -0.016 | 5.156
0 | 0.134 | 0.01517 | -0.017 | 8.805
0.5 | 0.195 | 0.01534 | -0.017 | 12.694
1 | 0.255 | 0.01553 | -0.018 | 16.393
1.5 | 0.315 | 0.01584 | -0.019 | 19.86
2 | 0.375 | 0.01618 | -0.019 | 23.15
2.5 | 0.434 | 0.01656 | -0.02 | 26.207
3 | 0.493 | 0.01704 | -0.02 | 28.937
3.5 | 0.551 | 0.01759 | -0.021 | 31.352
4 | 0.61 | 0.0182 | -0.021 | 33.519
4.5 | 0.668 | 0.01886 | -0.022 | 35.386
5 | 0.724 | 0.01963 | -0.022 | 36.889
5.5 | 0.78 | 0.02041 | -0.023 | 38.22
6 | 0.835 | 0.02132 | -0.024 | 39.181
6.5 | 0.889 | 0.02235 | -0.024 | 39.801
7 | 0.943 | 0.02339 | -0.025 | 40.318
7.5 | 0.997 | 0.02448 | -0.025 | 40.742
8 | 1.052 | 0.02973 | -0.026 | 35.37
8.5 | 1.098 | 0.03153 | -0.026 | 34.809
9 | 1.14 | 0.03351 | -0.027 | 34.018
9.5 | 1.179 | 0.03574 | -0.027 | 33.002
10 | 1.215 | 0.03819 | -0.028 | 31.806
10.5 | 1.243 | 0.04133 | -0.028 | 30.081
11 | 1.11 | 0.08096 | -0.015 | 13.716
11.5 | 1.134 | 0.08725 | -0.015 | 12.996
12 | 1.153 | 0.09295 | -0.014 | 12.401
12.5 | 1.165 | 0.10011 | -0.014 | 11.638
13 | 1.171 | 0.1073 | -0.015 | 10.915
13.5 | 1.171 | 0.1157 | -0.015 | 10.118
14 | 1.164 | 0.12404 | -0.014 | 9.385
14.5 | 1.152 | 0.13491 | -0.015 | 8.536
15 | 1.132 | 0.14325 | -0.014 | 7.904
15.5 | 1.107 | 0.15884 | -0.014 | 6.97

## 14. Re 100k Mach 0.25 (2)
BIGFOIL.COM POLAR EXPORT
NACA63-217 a=0.2
NACA63-217 a=0.2 |  |  |  | Cl Max: | 1.0952 | at alpha= | 14 | deg
XFOIL ncrit=9 |  |  |  | L/D Max: | 39.2601 | at alpha= | 9 | deg
Re: | 100000 |  |  | Cd Min: | 0.22881 | at alpha= | 19 | deg
Mach: | 0.25 |  |  | Cl=0 at alpha= | -0.72481 | deg
|  |  |  | @ Cl=0.1, Cd= | 0.03058
|  |  |  | @ Cl=0.4, Cd= | 0.036851
|  |  |  | @ Cl=0.6, Cd= | 0.037202
alpha (deg) | Cl | Cd | Cm | Cl/Cd
-15 | -0.523 | 0.16703 | 0.0076 | -3.1312
-14.5 | -0.5235 | 0.1612 | 0.0022 | -3.2475
-14 | -0.4944 | 0.15257 | 0.0006 | -3.2405
-13.5 | -0.5238 | 0.14563 | -0.0079 | -3.5968
-12.5 | -0.6644 | 0.08486 | -0.0441 | -7.8294
-12 | -0.7081 | 0.07176 | -0.051 | -9.8676
-11.5 | -0.7553 | 0.06127 | -0.0551 | -12.3274
-11 | -0.7926 | 0.05344 | -0.0556 | -14.8316
-10.5 | -0.8155 | 0.0477 | -0.053 | -17.0964
-10 | -0.8513 | 0.04527 | -0.044 | -18.8049
-9.5 | -0.8513 | 0.04156 | -0.0405 | -20.4836
-9 | -0.776 | 0.03577 | -0.0468 | -21.6942
-8.5 | -0.6882 | 0.03135 | -0.0536 | -21.9522
-8 | -0.6012 | 0.02799 | -0.0592 | -21.4791
-7.5 | -0.538 | 0.02537 | -0.0612 | -21.2061
-7 | -0.5188 | 0.02311 | -0.0569 | -22.4492
-6.5 | -0.5265 | 0.02116 | -0.0482 | -24.8819
-6 | -0.4982 | 0.02189 | -0.042 | -22.7593
-5.5 | -0.4483 | 0.02372 | -0.0378 | -18.8997
-5 | -0.3942 | 0.02565 | -0.034 | -15.3684
-4.5 | -0.3383 | 0.02718 | -0.0309 | -12.4467
-4 | -0.2869 | 0.0283 | -0.0276 | -10.1378
-3.5 | -0.2292 | 0.0294 | -0.0245 | -7.7959
-3 | -0.1799 | 0.03007 | -0.0221 | -5.9827
-2.5 | -0.14 | 0.03017 | -0.0199 | -4.6404
-2 | -0.1017 | 0.03003 | -0.0177 | -3.3866
-1.5 | -0.0552 | 0.02957 | -0.0161 | -1.8668
-1 | -0.0213 | 0.02977 | -0.0141 | -0.71549
-0.5 | 0.0174 | 0.03032 | -0.012 | 0.57388
0 | 0.0578 | 0.03058 | -0.0101 | 1.8901
0.5 | 0.1046 | 0.03058 | -0.0086 | 3.4205
1 | 0.1303 | 0.03148 | -0.0057 | 4.1391
1.5 | 0.1544 | 0.03252 | -0.0025 | 4.7478
2 | 0.2079 | 0.03252 | -0.0014 | 6.393
2.5 | 0.2424 | 0.03322 | 0.0011 | 7.2968
3 | 0.2626 | 0.0346 | 0.0045 | 7.5896
4 | 0.3501 | 0.03743 | 0.0037 | 9.3535
4.5 | 0.4741 | 0.03599 | -0.0035 | 13.1731
5 | 0.5618 | 0.03771 | -0.0121 | 14.8979
5.5 | 0.6829 | 0.0361 | -0.0202 | 18.9169
6.5 | 0.635 | 0.04149 | -0.0083 | 15.3049
7 | 0.7402 | 0.03722 | -0.0083 | 19.8872
7.5 | 0.9082 | 0.02936 | -0.0127 | 30.9332
8 | 0.9333 | 0.02946 | -0.0082 | 31.6802
8.5 | 1.0041 | 0.02659 | -0.0063 | 37.7623
9 | 1.0294 | 0.02622 | -0.0011 | 39.2601
9.5 | 1.0322 | 0.0274 | 0.0051 | 37.6715
10 | 1.0247 | 0.03035 | 0.0099 | 33.7628
10.5 | 1.0099 | 0.03488 | 0.0136 | 28.9536
11 | 0.9981 | 0.04004 | 0.0161 | 24.9276
11.5 | 0.999 | 0.04482 | 0.0181 | 22.2892
12 | 1.0187 | 0.04854 | 0.0201 | 20.9868
12.5 | 1.0447 | 0.05237 | 0.0216 | 19.9484
13 | 1.0749 | 0.0564 | 0.0229 | 19.0585
13.5 | 1.0877 | 0.0618 | 0.0234 | 17.6003
14 | 1.0952 | 0.06831 | 0.0234 | 16.0328
14.5 | 1.0653 | 0.07785 | 0.021 | 13.684
15 | 1.0233 | 0.09007 | 0.0161 | 11.3612
15.5 | 0.9547 | 0.1082 | 0.0061 | 8.8235
16 | 0.8666 | 0.13467 | -0.0099 | 6.435
16.5 | 0.7551 | 0.19219 | -0.0391 | 3.9289
17 | 0.7336 | 0.19946 | -0.0484 | 3.6779
17.5 | 0.7806 | 0.20838 | -0.0474 | 3.746
18 | 0.7623 | 0.21429 | -0.0567 | 3.5573
18.5 | 0.7964 | 0.22225 | -0.0575 | 3.5834
19 | 0.7931 | 0.22881 | -0.0652 | 3.4662

## 15. Re 100k Mach 0.50 (1)
BIGFOIL.COM POLAR EXPORT
NACA63-217 a=0.2
NACA63-217 a=0.2 |  |  |  | Cl Max: | 1.177 | at alpha= | 20 | deg
JavaFoil+Calcfoil stall+Eppler ext transition |  |  |  | L/D Max: | 36.192 | at alpha= | 6.5 | deg
Re: | 100000 |  |  | Cd Min: | 0.01595 | at alpha= | -0.5 | deg
Mach: | 0.5 |  |  | Cl=0 at alpha= | -1.087 | deg
|  |  |  | @ Cl=0.1, Cd= | 0.016208
|  |  |  | @ Cl=0.4, Cd= | 0.018112
|  |  |  | @ Cl=0.6, Cd= | 0.02003
alpha (deg) | Cl | Cd | Cm | Cl/Cd
-20 | -1.06 | 0.36634 | 0.004 | -2.893
-19.5 | -1.033 | 0.35825 | 0.003 | -2.882
-19 | -1.006 | 0.36186 | 0.003 | -2.779
-18.5 | -0.976 | 0.33726 | 0.003 | -2.893
-18 | -0.948 | 0.33319 | 0.002 | -2.846
-17.5 | -0.921 | 0.31538 | 0.002 | -2.922
-17 | -0.894 | 0.30938 | 0.002 | -2.89
-16.5 | -0.865 | 0.31332 | 0.001 | -2.76
-16 | -0.837 | 0.2959 | 0.001 | -2.829
-15.5 | -0.81 | 0.28859 | 0.001 | -2.805
-15 | -0.782 | 0.28609 | 0 | -2.734
-14.5 | -0.753 | 0.2709 | 0 | -2.78
-14 | -0.725 | 0.25267 | 0 | -2.87
-13.5 | -0.698 | 0.24971 | -0.001 | -2.794
-13 | -0.67 | 0.23144 | -0.001 | -2.896
-12.5 | -0.642 | 0.22786 | -0.001 | -2.816
-12 | -0.613 | 0.2055 | -0.001 | -2.985
-11.5 | -0.586 | 0.2169 | -0.002 | -2.7
-11 | -0.558 | 0.21115 | -0.002 | -2.642
-10.5 | -0.529 | 0.17009 | -0.002 | -3.113
-10 | -0.501 | 0.16347 | -0.002 | -3.067
-9.5 | -0.625 | 0.1039 | -0.002 | -6.019
-9 | -0.717 | 0.08229 | -0.003 | -8.718
-8.5 | -0.724 | 0.0732 | -0.003 | -9.888
-8 | -0.706 | 0.0651 | -0.004 | -10.845
-7.5 | -0.675 | 0.05977 | -0.004 | -11.298
-7 | -0.637 | 0.05525 | -0.004 | -11.522
-6.5 | -0.593 | 0.05095 | -0.005 | -11.635
-6 | -0.642 | 0.02461 | -0.01 | -26.111
-5.5 | -0.585 | 0.02321 | -0.011 | -25.203
-5 | -0.524 | 0.02221 | -0.012 | -23.611
-4.5 | -0.453 | 0.01929 | -0.012 | -23.508
-4 | -0.39 | 0.01849 | -0.013 | -21.085
-3.5 | -0.325 | 0.01789 | -0.013 | -18.165
-3 | -0.259 | 0.01731 | -0.014 | -14.987
-2.5 | -0.193 | 0.01688 | -0.015 | -11.416
-2 | -0.125 | 0.01654 | -0.015 | -7.572
-1.5 | -0.057 | 0.01626 | -0.016 | -3.521
-1 | 0.012 | 0.01606 | -0.017 | 0.725
-0.5 | 0.081 | 0.01595 | -0.017 | 5.082
0 | 0.148 | 0.01686 | -0.018 | 8.752
0.5 | 0.215 | 0.01715 | -0.019 | 12.539
1 | 0.281 | 0.01685 | -0.02 | 16.683
1.5 | 0.348 | 0.01771 | -0.02 | 19.624
2 | 0.414 | 0.01822 | -0.021 | 22.702
2.5 | 0.479 | 0.01873 | -0.022 | 25.561
3 | 0.544 | 0.01941 | -0.022 | 28.014
3.5 | 0.609 | 0.02013 | -0.023 | 30.233
4 | 0.672 | 0.02097 | -0.024 | 32.062
4.5 | 0.736 | 0.02189 | -0.024 | 33.605
5 | 0.798 | 0.02295 | -0.025 | 34.747
5.5 | 0.858 | 0.0242 | -0.025 | 35.447
6 | 0.917 | 0.02551 | -0.026 | 35.96
6.5 | 0.975 | 0.02695 | -0.027 | 36.192
7 | 1.035 | 0.03305 | -0.027 | 31.322
7.5 | 1.083 | 0.03556 | -0.028 | 30.452
8 | 1.124 | 0.03856 | -0.029 | 29.153
8.5 | 1.153 | 0.04191 | -0.029 | 27.522
9 | 1.021 | 0.07151 | -0.015 | 14.276
9.5 | 1.014 | 0.07995 | -0.014 | 12.679
10 | 0.959 | 0.09365 | -0.014 | 10.237
10.5 | 0.648 | 0.13227 | -0.012 | 4.899
11 | 0.676 | 0.17691 | -0.014 | 3.821
11.5 | 0.703 | 0.19561 | -0.014 | 3.596
12 | 0.732 | 0.20748 | -0.016 | 3.528
12.5 | 0.759 | 0.21947 | -0.016 | 3.459
13 | 0.787 | 0.22097 | -0.017 | 3.56
13.5 | 0.815 | 0.2446 | -0.018 | 3.334
14 | 0.843 | 0.24547 | -0.019 | 3.432
14.5 | 0.87 | 0.2544 | -0.019 | 3.42
15 | 0.899 | 0.27009 | -0.021 | 3.328
15.5 | 0.926 | 0.28209 | -0.021 | 3.283
16 | 0.955 | 0.30559 | -0.023 | 3.126
16.5 | 0.983 | 0.31437 | -0.023 | 3.126
17 | 1.01 | 0.30902 | -0.024 | 3.267
17.5 | 1.038 | 0.32288 | -0.025 | 3.214
18 | 1.066 | 0.34387 | -0.026 | 3.101
18.5 | 1.093 | 0.35167 | -0.026 | 3.108
19 | 1.12 | 0.35483 | -0.026 | 3.155
19.5 | 1.15 | 0.37318 | -0.028 | 3.082
20 | 1.177 | 0.39948 | -0.028 | 2.946

## 16. Re 100k Mach 0.50 (2)
BIGFOIL.COM POLAR EXPORT
NACA63-217 a=0.2
NACA63-217 a=0.2 |  |  |  | Cl Max: | 0.914 | at alpha= | 20 | deg
XFOIL ncrit=9 |  |  |  | L/D Max: | 18.0123 | at alpha= | 10 | deg
Re: | 100000 |  |  | Cd Min: | 0.27678 | at alpha= | 20 | deg
Mach: | 0.5 |  |  | Cl=0 at alpha= | -0.15034 | deg
|  |  |  | @ Cl=0.1, Cd= | 0.040578
|  |  |  | @ Cl=0.4, Cd= | 0.04917
|  |  |  | @ Cl=0.6, Cd= | 0.057804
alpha (deg) | Cl | Cd | Cm | Cl/Cd
-20 | -0.7354 | 0.2592 | 0.0609 | -2.8372
-19.5 | -0.7366 | 0.26066 | 0.0506 | -2.8259
-19 | -0.6902 | 0.24303 | 0.0499 | -2.84
-18.5 | -0.6675 | 0.23552 | 0.0446 | -2.8342
-18 | -0.6548 | 0.22921 | 0.0374 | -2.8568
-17.5 | -0.6206 | 0.21931 | 0.0348 | -2.8298
-17 | -0.6175 | 0.21603 | 0.0264 | -2.8584
-16.5 | -0.5799 | 0.20371 | 0.024 | -2.8467
-16 | -0.5585 | 0.19675 | 0.0191 | -2.8386
-15.5 | -0.5405 | 0.18852 | 0.0137 | -2.8671
-15 | -0.5108 | 0.1803 | 0.0104 | -2.8331
-14 | -0.4715 | 0.16499 | 0.001 | -2.8577
-13.5 | -0.464 | 0.15722 | -0.0051 | -2.9513
-13 | -0.4318 | 0.14875 | -0.0081 | -2.9029
-12.5 | -0.4608 | 0.13173 | -0.0227 | -3.4981
-12 | -0.4336 | 0.12275 | -0.0258 | -3.5324
-11.5 | -0.462 | 0.10545 | -0.0386 | -4.3812
-11 | -0.4685 | 0.09255 | -0.0466 | -5.0621
-10.5 | -0.5063 | 0.07668 | -0.0586 | -6.6028
-10 | -0.5541 | 0.0634 | -0.069 | -8.7397
-9.5 | -0.6091 | 0.0566 | -0.0702 | -10.7615
-9 | -0.6227 | 0.04642 | -0.081 | -13.4145
-8.5 | -0.5884 | 0.03953 | -0.0865 | -14.8849
-8 | -0.5574 | 0.03467 | -0.0871 | -16.0773
-7.5 | -0.5072 | 0.03152 | -0.085 | -16.0914
-7 | -0.4618 | 0.02929 | -0.0814 | -15.7665
-6.5 | -0.4452 | 0.0272 | -0.0752 | -16.3676
-6 | -0.4636 | 0.02536 | -0.0656 | -18.2808
-5.5 | -0.4748 | 0.02476 | -0.0544 | -19.1761
-5 | -0.4351 | 0.0269 | -0.0464 | -16.1747
-4.5 | -0.3706 | 0.02957 | -0.0403 | -12.533
-4 | -0.3057 | 0.03171 | -0.036 | -9.6405
-3.5 | -0.2204 | 0.03442 | -0.0333 | -6.4033
-3 | -0.1889 | 0.03486 | -0.0283 | -5.4188
-2.5 | -0.1368 | 0.03549 | -0.0252 | -3.8546
-2 | -0.091 | 0.03522 | -0.0221 | -2.5838
-1.5 | -0.0725 | 0.03544 | -0.0174 | -2.0457
-1 | -0.0571 | 0.03568 | -0.0124 | -1.6003
-0.5 | -0.0414 | 0.03608 | -0.0077 | -1.1475
0 | 0.0178 | 0.03565 | -0.0068 | 0.4993
0.5 | 0.0313 | 0.03677 | -0.0018 | 0.85124
1 | 0.0395 | 0.03795 | 0.0035 | 1.0408
1.5 | 0.0514 | 0.03904 | 0.0085 | 1.3166
2 | 0.0784 | 0.04011 | 0.0118 | 1.9546
2.5 | 0.119 | 0.04099 | 0.014 | 2.9031
3 | 0.1725 | 0.04154 | 0.0157 | 4.1526
3.5 | 0.1991 | 0.04299 | 0.0188 | 4.6313
4 | 0.2344 | 0.04459 | 0.0203 | 5.2568
4.5 | 0.2911 | 0.0463 | 0.0186 | 6.2873
5 | 0.3861 | 0.04823 | 0.011 | 8.0054
5.5 | 0.45 | 0.05255 | 0.0015 | 8.5633
6 | 0.4697 | 0.05354 | 0.0039 | 8.7729
6.5 | 0.5157 | 0.05439 | 0.0049 | 9.4815
7 | 0.5401 | 0.05745 | 0.005 | 9.4012
7.5 | 0.6011 | 0.05781 | 0.006 | 10.3979
8.5 | 0.728 | 0.0561 | 0.0112 | 12.9768
9 | 0.8222 | 0.05073 | 0.0167 | 16.2074
9.5 | 0.8768 | 0.04925 | 0.021 | 17.803
10 | 0.9098 | 0.05051 | 0.0246 | 18.0123
10.5 | 0.909 | 0.05618 | 0.0255 | 16.1801
11 | 0.9089 | 0.06261 | 0.0257 | 14.5169
11.5 | 0.9133 | 0.06918 | 0.0257 | 13.2018
12 | 0.881 | 0.08085 | 0.0209 | 10.8967
12.5 | 0.8485 | 0.09359 | 0.0148 | 9.0661
13 | 0.7714 | 0.11571 | 0.0008 | 6.6667
13.5 | 0.7316 | 0.13483 | -0.0106 | 5.4261
14 | 0.7409 | 0.14417 | -0.0148 | 5.1391
14.5 | 0.7261 | 0.15993 | -0.0244 | 4.5401
15 | 0.7285 | 0.17236 | -0.0316 | 4.2266
15.5 | 0.7365 | 0.18358 | -0.0381 | 4.0119
16 | 0.7532 | 0.19413 | -0.0433 | 3.8799
16.5 | 0.7711 | 0.21276 | -0.0509 | 3.6243
17 | 0.7681 | 0.21949 | -0.0596 | 3.4995
17.5 | 0.7949 | 0.22804 | -0.0632 | 3.4858
18 | 0.8107 | 0.23676 | -0.0691 | 3.4241
18.5 | 0.8319 | 0.24477 | -0.074 | 3.3987
19 | 0.8613 | 0.25577 | -0.0773 | 3.3675
19.5 | 0.8725 | 0.26153 | -0.0846 | 3.3361
20 | 0.914 | 0.27678 | -0.0856 | 3.3023

## 17. Re 250k Mach 0.00 (1)
BIGFOIL.COM POLAR EXPORT
NACA63-217 a=0.2
NACA63-217 a=0.2 |  |  |  | Cl Max: | 1.39 | at alpha= | 14 | deg
JavaFoil+Calcfoil stall+Eppler ext transition |  |  |  | L/D Max: | 64.326 | at alpha= | 7 | deg
Re: | 250000 |  |  | Cd Min: | 0.00991 | at alpha= | -0.5 | deg
Mach: | 0 |  |  | Cl=0 at alpha= | -1.082 | deg
|  |  |  | @ Cl=0.1, Cd= | 0.0099416
|  |  |  | @ Cl=0.4, Cd= | 0.010348
|  |  |  | @ Cl=0.6, Cd= | 0.011491
alpha (deg) | Cl | Cd | Cm | Cl/Cd
-20 | -0.964 | 0.20064 | 0.002 | -4.805
-19.5 | -0.984 | 0.19194 | 0.002 | -5.128
-19 | -1.003 | 0.18118 | 0.002 | -5.538
-18.5 | -1.02 | 0.17559 | 0.002 | -5.809
-18 | -1.035 | 0.16468 | 0.002 | -6.285
-17.5 | -1.047 | 0.15646 | 0.001 | -6.694
-17 | -1.058 | 0.1486 | 0.001 | -7.117
-16.5 | -1.064 | 0.14075 | 0.001 | -7.562
-16 | -1.068 | 0.13292 | 0.001 | -8.033
-15.5 | -1.062 | 0.1263 | 0.001 | -8.412
-15 | -1.054 | 0.11899 | 0 | -8.862
-14.5 | -1.044 | 0.11215 | 0 | -9.311
-14 | -1.03 | 0.10562 | 0 | -9.753
-13.5 | -1.015 | 0.09952 | 0 | -10.195
-13 | -0.995 | 0.09376 | -0.001 | -10.612
-12.5 | -0.973 | 0.08816 | -0.001 | -11.039
-12 | -0.949 | 0.08285 | -0.001 | -11.45
-11.5 | -0.921 | 0.07794 | -0.002 | -11.82
-11 | -0.9 | 0.06997 | -0.002 | -12.865
-10.5 | -0.871 | 0.06423 | -0.003 | -13.561
-10 | -0.963 | 0.0247 | -0.005 | -38.987
-9.5 | -0.925 | 0.02284 | -0.005 | -40.496
-9 | -0.882 | 0.02141 | -0.006 | -41.187
-8.5 | -0.837 | 0.02018 | -0.006 | -41.458
-8 | -0.789 | 0.01907 | -0.007 | -41.383
-7.5 | -0.74 | 0.0181 | -0.007 | -40.878
-7 | -0.689 | 0.01721 | -0.008 | -40.019
-6.5 | -0.636 | 0.01643 | -0.009 | -38.705
-6 | -0.582 | 0.01577 | -0.009 | -36.916
-5.5 | -0.527 | 0.01506 | -0.01 | -34.981
-5 | -0.478 | 0.01081 | -0.011 | -44.221
-4.5 | -0.418 | 0.01057 | -0.011 | -39.537
-4 | -0.357 | 0.01033 | -0.012 | -34.593
-3.5 | -0.297 | 0.0102 | -0.013 | -29.097
-3 | -0.236 | 0.01007 | -0.013 | -23.395
-2.5 | -0.174 | 0.01002 | -0.014 | -17.4
-2 | -0.113 | 0.00993 | -0.014 | -11.364
-1.5 | -0.051 | 0.00993 | -0.015 | -5.168
-1 | 0.01 | 0.00998 | -0.016 | 1.041
-0.5 | 0.072 | 0.00991 | -0.016 | 7.279
0 | 0.134 | 0.00998 | -0.017 | 13.415
0.5 | 0.196 | 0.01 | -0.018 | 19.551
1 | 0.257 | 0.01017 | -0.018 | 25.247
1.5 | 0.318 | 0.01028 | -0.019 | 30.943
2 | 0.377 | 0.01009 | -0.019 | 37.314
2.5 | 0.435 | 0.01074 | -0.02 | 40.533
3 | 0.494 | 0.01095 | -0.02 | 45.105
3.5 | 0.553 | 0.01124 | -0.021 | 49.171
4 | 0.611 | 0.01155 | -0.022 | 52.844
4.5 | 0.668 | 0.01193 | -0.022 | 56.013
5 | 0.724 | 0.01232 | -0.023 | 58.82
5.5 | 0.78 | 0.01279 | -0.023 | 61.022
6 | 0.835 | 0.01332 | -0.024 | 62.693
6.5 | 0.889 | 0.0139 | -0.024 | 63.925
7 | 0.942 | 0.01464 | -0.025 | 64.326
7.5 | 0.993 | 0.01551 | -0.025 | 64.035
8 | 1.043 | 0.01712 | -0.026 | 60.953
8.5 | 1.082 | 0.02371 | -0.026 | 45.625
9 | 1.126 | 0.02516 | -0.027 | 44.78
9.5 | 1.169 | 0.0267 | -0.027 | 43.768
10 | 1.209 | 0.0284 | -0.028 | 42.551
10.5 | 1.246 | 0.03021 | -0.028 | 41.226
11 | 1.28 | 0.03229 | -0.028 | 39.622
11.5 | 1.311 | 0.03427 | -0.029 | 38.243
12 | 1.338 | 0.03668 | -0.029 | 36.477
12.5 | 1.36 | 0.03916 | -0.03 | 34.734
13 | 1.377 | 0.04211 | -0.03 | 32.686
13.5 | 1.387 | 0.04557 | -0.03 | 30.441
14 | 1.39 | 0.05055 | -0.03 | 27.505
14.5 | 1.378 | 0.05912 | -0.03 | 23.316
15 | 1.246 | 0.114 | -0.019 | 10.927
15.5 | 1.244 | 0.12152 | -0.018 | 10.235
16 | 1.238 | 0.12873 | -0.017 | 9.619
16.5 | 1.233 | 0.13709 | -0.017 | 8.997
17 | 1.222 | 0.14549 | -0.017 | 8.397
17.5 | 1.207 | 0.15382 | -0.017 | 7.849
18 | 1.189 | 0.16148 | -0.017 | 7.362
18.5 | 1.169 | 0.17196 | -0.018 | 6.8
19 | 1.146 | 0.18051 | -0.017 | 6.35

## 18. Re 250k Mach 0.00 (2)
BIGFOIL.COM POLAR EXPORT
NACA63-217 a=0.2
NACA63-217 a=0.2 |  |  |  | Cl Max: | 1.2119 | at alpha= | 18 | deg
XFOIL ncrit=9 |  |  |  | L/D Max: | 71.9807 | at alpha= | 8.5 | deg
Re: | 250000 |  |  | Cd Min: | 0.19685 | at alpha= | -18 | deg
Mach: | 0 |  |  | Cl=0 at alpha= | -1.0611 | deg
|  |  |  | @ Cl=0.1, Cd= | 0.012678
|  |  |  | @ Cl=0.4, Cd= | 0.013024
|  |  |  | @ Cl=0.6, Cd= | 0.013449
alpha (deg) | Cl | Cd | Cm | Cl/Cd
-18 | -0.631 | 0.19685 | 0.0287 | -3.2055
-17.5 | -0.6098 | 0.19127 | 0.026 | -3.1882
-17 | -0.6326 | 0.17863 | 0.0137 | -3.5414
-16.5 | -0.5974 | 0.17365 | 0.0148 | -3.4403
-16 | -0.5746 | 0.16824 | 0.0127 | -3.4154
-15.5 | -0.8501 | 0.0874 | -0.0347 | -9.7265
-15 | -0.9055 | 0.07311 | -0.0424 | -12.3854
-14.5 | -0.9485 | 0.06241 | -0.0465 | -15.1979
-14 | -0.9816 | 0.05405 | -0.0479 | -18.161
-13.5 | -1.0004 | 0.04767 | -0.0472 | -20.9859
-13 | -1.0089 | 0.04285 | -0.0453 | -23.5449
-12.5 | -0.9951 | 0.03791 | -0.0438 | -26.249
-12 | -0.9582 | 0.03478 | -0.0438 | -27.5503
-11.5 | -0.9216 | 0.032 | -0.0438 | -28.8
-10.5 | -0.8107 | 0.02659 | -0.0482 | -30.4889
-10 | -0.7805 | 0.02518 | -0.0451 | -30.9968
-9.5 | -0.7516 | 0.02385 | -0.0415 | -31.5136
-9 | -0.7263 | 0.02208 | -0.0377 | -32.894
-8.5 | -0.6994 | 0.02098 | -0.0338 | -33.3365
-8 | -0.6725 | 0.01947 | -0.0302 | -34.5403
-7.5 | -0.6399 | 0.01815 | -0.0272 | -35.2562
-7 | -0.6058 | 0.0167 | -0.0246 | -36.2754
-6.5 | -0.5718 | 0.01501 | -0.0223 | -38.0946
-6 | -0.5404 | 0.01302 | -0.0197 | -41.5054
-5.5 | -0.4949 | 0.01241 | -0.0181 | -39.8791
-5 | -0.4416 | 0.01231 | -0.0176 | -35.8733
-4.5 | -0.3873 | 0.01235 | -0.0172 | -31.3603
-4 | -0.3328 | 0.01247 | -0.0165 | -26.6881
-3.5 | -0.2764 | 0.0125 | -0.0165 | -22.112
-3 | -0.2203 | 0.0126 | -0.0163 | -17.4841
-2.5 | -0.1646 | 0.01277 | -0.0158 | -12.8896
-2 | -0.1074 | 0.01275 | -0.0161 | -8.4235
-1.5 | -0.0503 | 0.01272 | -0.0163 | -3.9544
-1 | 0.007 | 0.01265 | -0.0166 | 0.55336
-0.5 | 0.0644 | 0.01269 | -0.0171 | 5.0749
0 | 0.1216 | 0.01267 | -0.0172 | 9.5975
0.5 | 0.1785 | 0.01273 | -0.0175 | 14.022
1 | 0.2359 | 0.01277 | -0.0178 | 18.473
1.5 | 0.2925 | 0.01286 | -0.0181 | 22.7449
2 | 0.3489 | 0.01296 | -0.0182 | 26.9213
2.5 | 0.4051 | 0.01303 | -0.0183 | 31.0898
3 | 0.4608 | 0.01315 | -0.0183 | 35.0418
3.5 | 0.5173 | 0.01325 | -0.0183 | 39.0415
4 | 0.5718 | 0.01337 | -0.0182 | 42.7674
4.5 | 0.6256 | 0.01352 | -0.0178 | 46.2722
5 | 0.6797 | 0.01361 | -0.0174 | 49.9412
5.5 | 0.7319 | 0.01358 | -0.0165 | 53.8954
6 | 0.782 | 0.01355 | -0.0153 | 57.7122
6.5 | 0.8291 | 0.01355 | -0.0134 | 61.1882
7 | 0.8728 | 0.01354 | -0.011 | 64.4609
7.5 | 0.9182 | 0.01348 | -0.009 | 68.1157
8 | 0.9835 | 0.01378 | -0.0118 | 71.3716
8.5 | 1.043 | 0.01449 | -0.0146 | 71.9807
9 | 1.0669 | 0.01576 | -0.0113 | 67.6967
9.5 | 1.0721 | 0.01774 | -0.0057 | 60.434
10 | 1.0695 | 0.02059 | -0.0007 | 51.9427
10.5 | 1.0667 | 0.02418 | 0.0029 | 44.115
11 | 1.0633 | 0.0283 | 0.0057 | 37.5724
11.5 | 1.0608 | 0.03274 | 0.0077 | 32.4007
12 | 1.0606 | 0.03726 | 0.0092 | 28.4648
12.5 | 1.068 | 0.04137 | 0.0101 | 25.8158
13 | 1.0772 | 0.04553 | 0.0107 | 23.6591
13.5 | 1.0847 | 0.04992 | 0.0113 | 21.7288
14 | 1.1008 | 0.05378 | 0.0114 | 20.4686
14.5 | 1.1157 | 0.05773 | 0.0115 | 19.3262
15 | 1.1341 | 0.06144 | 0.0119 | 18.4587
15.5 | 1.1509 | 0.06549 | 0.0116 | 17.5737
16 | 1.1766 | 0.06843 | 0.0125 | 17.1942
16.5 | 1.1837 | 0.07403 | 0.0112 | 15.9895
17 | 1.1917 | 0.07968 | 0.0098 | 14.9561
17.5 | 1.2011 | 0.08515 | 0.0083 | 14.1057
18 | 1.2119 | 0.09068 | 0.0073 | 13.3646
18.5 | 1.1931 | 0.10077 | 0.0026 | 11.8398
19 | 1.1696 | 0.11229 | -0.0031 | 10.4159
19.5 | 1.1355 | 0.12645 | -0.0112 | 8.9798
20 | 1.0809 | 0.14604 | -0.0237 | 7.4014

## 19. Re 250k Mach 0.10 (1)
BIGFOIL.COM POLAR EXPORT
NACA63-217 a=0.2
NACA63-217 a=0.2 |  |  |  | Cl Max: | 1.379 | at alpha= | 13.5 | deg
JavaFoil+Calcfoil stall+Eppler ext transition |  |  |  | L/D Max: | 64.008 | at alpha= | 7 | deg
Re: | 250000 |  |  | Cd Min: | 0.00994 | at alpha= | -2 | deg
Mach: | 0.1 |  |  | Cl=0 at alpha= | -1.0807 | deg
|  |  |  | @ Cl=0.1, Cd= | 0.0099967
|  |  |  | @ Cl=0.4, Cd= | 0.010382
|  |  |  | @ Cl=0.6, Cd= | 0.011546
alpha (deg) | Cl | Cd | Cm | Cl/Cd
-20 | -0.919 | 0.20921 | 0.002 | -4.393
-19.5 | -0.943 | 0.1998 | 0.002 | -4.72
-19 | -0.966 | 0.18943 | 0.002 | -5.097
-18.5 | -0.987 | 0.17535 | 0.002 | -5.627
-18 | -1.005 | 0.16843 | 0.002 | -5.967
-17.5 | -1.022 | 0.1595 | 0.001 | -6.406
-17 | -1.035 | 0.15232 | 0.001 | -6.796
-16.5 | -1.045 | 0.14387 | 0.001 | -7.266
-16 | -1.052 | 0.1354 | 0.001 | -7.769
-15.5 | -1.049 | 0.12798 | 0.001 | -8.199
-15 | -1.044 | 0.12045 | 0 | -8.669
-14.5 | -1.036 | 0.1128 | 0 | -9.181
-14 | -1.023 | 0.10644 | 0 | -9.615
-13.5 | -1.01 | 0.09975 | 0 | -10.122
-13 | -0.992 | 0.09479 | -0.001 | -10.463
-12.5 | -0.971 | 0.08951 | -0.001 | -10.849
-12 | -0.947 | 0.08305 | -0.001 | -11.407
-11.5 | -0.923 | 0.07812 | -0.002 | -11.811
-11 | -0.893 | 0.07378 | -0.002 | -12.1
-10.5 | -0.863 | 0.06817 | -0.002 | -12.657
-10 | -0.962 | 0.02532 | -0.005 | -38.001
-9.5 | -0.926 | 0.02314 | -0.005 | -40.04
-9 | -0.884 | 0.02173 | -0.006 | -40.683
-8.5 | -0.839 | 0.02038 | -0.006 | -41.161
-8 | -0.792 | 0.01924 | -0.007 | -41.147
-7.5 | -0.743 | 0.01825 | -0.007 | -40.683
-7 | -0.691 | 0.01735 | -0.008 | -39.84
-6.5 | -0.639 | 0.01655 | -0.009 | -38.582
-6 | -0.584 | 0.01587 | -0.009 | -36.827
-5.5 | -0.529 | 0.01515 | -0.01 | -34.938
-5 | -0.48 | 0.01094 | -0.011 | -43.898
-4.5 | -0.42 | 0.01058 | -0.011 | -39.688
-4 | -0.359 | 0.01042 | -0.012 | -34.478
-3.5 | -0.298 | 0.01021 | -0.013 | -29.203
-3 | -0.237 | 0.01014 | -0.013 | -23.362
-2.5 | -0.175 | 0.01003 | -0.014 | -17.468
-2 | -0.113 | 0.00994 | -0.015 | -11.409
-1.5 | -0.052 | 0.00999 | -0.015 | -5.162
-1 | 0.01 | 0.00999 | -0.016 | 1.046
-0.5 | 0.072 | 0.01001 | -0.016 | 7.243
0 | 0.135 | 0.00998 | -0.017 | 13.476
0.5 | 0.197 | 0.01009 | -0.018 | 19.478
1 | 0.258 | 0.01018 | -0.018 | 25.342
1.5 | 0.32 | 0.0103 | -0.019 | 31.053
2 | 0.378 | 0.01014 | -0.019 | 37.294
2.5 | 0.437 | 0.01079 | -0.02 | 40.536
3 | 0.496 | 0.011 | -0.021 | 45.105
3.5 | 0.555 | 0.01129 | -0.021 | 49.143
4 | 0.613 | 0.01162 | -0.022 | 52.759
4.5 | 0.671 | 0.012 | -0.022 | 55.921
5 | 0.728 | 0.0124 | -0.023 | 58.687
5.5 | 0.784 | 0.01289 | -0.023 | 60.814
6 | 0.839 | 0.01342 | -0.024 | 62.494
6.5 | 0.892 | 0.01402 | -0.024 | 63.651
7 | 0.945 | 0.01477 | -0.025 | 64.008
7.5 | 0.997 | 0.01569 | -0.025 | 63.566
8 | 1.047 | 0.01733 | -0.026 | 60.417
8.5 | 1.086 | 0.02399 | -0.026 | 45.25
9 | 1.13 | 0.0254 | -0.027 | 44.494
9.5 | 1.172 | 0.02703 | -0.027 | 43.371
10 | 1.211 | 0.02875 | -0.028 | 42.132
10.5 | 1.248 | 0.03069 | -0.028 | 40.658
11 | 1.281 | 0.03274 | -0.029 | 39.138
11.5 | 1.311 | 0.0348 | -0.029 | 37.68
12 | 1.337 | 0.03739 | -0.029 | 35.771
12.5 | 1.358 | 0.03998 | -0.03 | 33.971
13 | 1.372 | 0.04338 | -0.03 | 31.62
13.5 | 1.379 | 0.04727 | -0.03 | 29.17
14 | 1.377 | 0.05298 | -0.03 | 25.992
14.5 | 1.262 | 0.09722 | -0.024 | 12.985
15 | 1.231 | 0.11674 | -0.018 | 10.544
15.5 | 1.229 | 0.12399 | -0.017 | 9.908
16 | 1.224 | 0.13026 | -0.018 | 9.399
16.5 | 1.213 | 0.14015 | -0.017 | 8.656
17 | 1.199 | 0.14895 | -0.017 | 8.05
17.5 | 1.179 | 0.15685 | -0.017 | 7.518
18 | 1.158 | 0.16408 | -0.017 | 7.058
18.5 | 1.133 | 0.17318 | -0.017 | 6.541

## 20. Re 250k Mach 0.10 (2)
BIGFOIL.COM POLAR EXPORT
NACA63-217 a=0.2
NACA63-217 a=0.2 |  |  |  | Cl Max: | 1.1936 | at alpha= | 18 | deg
XFOIL ncrit=9 |  |  |  | L/D Max: | 71.1096 | at alpha= | 8.5 | deg
Re: | 250000 |  |  | Cd Min: | 0.19773 | at alpha= | -18 | deg
Mach: | 0.1 |  |  | Cl=0 at alpha= | -1.0616 | deg
|  |  |  | @ Cl=0.1, Cd= | 0.012734
|  |  |  | @ Cl=0.4, Cd= | 0.013072
|  |  |  | @ Cl=0.6, Cd= | 0.013509
alpha (deg) | Cl | Cd | Cm | Cl/Cd
-18 | -0.6312 | 0.19773 | 0.0292 | -3.1922
-17.5 | -0.6097 | 0.19211 | 0.0264 | -3.1737
-17 | -0.6321 | 0.17998 | 0.0141 | -3.5121
-16.5 | -0.5963 | 0.17461 | 0.0152 | -3.415
-16 | -0.5734 | 0.16913 | 0.0131 | -3.3903
-15.5 | -0.822 | 0.09292 | -0.0321 | -8.8463
-15 | -0.8744 | 0.07776 | -0.0406 | -11.2449
-14.5 | -0.9194 | 0.06607 | -0.0459 | -13.9155
-14 | -0.9568 | 0.05684 | -0.0484 | -16.8332
-13.5 | -0.9804 | 0.04979 | -0.0486 | -19.6907
-13 | -0.994 | 0.04443 | -0.0471 | -22.3723
-12.5 | -0.9885 | 0.03927 | -0.0455 | -25.1719
-12 | -0.9539 | 0.03575 | -0.0454 | -26.6825
-11.5 | -0.9198 | 0.0328 | -0.0452 | -28.0427
-10.5 | -0.8114 | 0.02708 | -0.0493 | -29.9631
-10 | -0.7809 | 0.02559 | -0.0462 | -30.5158
-9.5 | -0.7514 | 0.02418 | -0.0427 | -31.0753
-9 | -0.7246 | 0.02238 | -0.0389 | -32.3771
-8.5 | -0.6985 | 0.0212 | -0.035 | -32.9481
-8 | -0.6723 | 0.01968 | -0.0312 | -34.1616
-7.5 | -0.6409 | 0.01836 | -0.028 | -34.9074
-7 | -0.6066 | 0.01693 | -0.0253 | -35.8299
-6.5 | -0.5727 | 0.01526 | -0.0228 | -37.5295
-6 | -0.5416 | 0.01323 | -0.0203 | -40.9373
-5.5 | -0.4976 | 0.01247 | -0.0184 | -39.9038
-5 | -0.4443 | 0.01235 | -0.0178 | -35.9757
-4.5 | -0.3896 | 0.01238 | -0.0174 | -31.4701
-4 | -0.3348 | 0.01252 | -0.0167 | -26.7412
-3.5 | -0.2781 | 0.01254 | -0.0166 | -22.177
-3 | -0.2216 | 0.01264 | -0.0165 | -17.5316
-2.5 | -0.1657 | 0.01283 | -0.016 | -12.915
-2 | -0.1081 | 0.01281 | -0.0162 | -8.4387
-1.5 | -0.0505 | 0.01277 | -0.0164 | -3.9546
-1 | 0.0071 | 0.0127 | -0.0167 | 0.55906
-0.5 | 0.0648 | 0.01274 | -0.0172 | 5.0863
0 | 0.1223 | 0.01273 | -0.0173 | 9.6072
0.5 | 0.1796 | 0.01278 | -0.0177 | 14.0532
1 | 0.2374 | 0.01284 | -0.018 | 18.4891
1.5 | 0.2942 | 0.01291 | -0.0182 | 22.7885
2 | 0.3509 | 0.01302 | -0.0183 | 26.9508
2.5 | 0.4077 | 0.01308 | -0.0184 | 31.1697
3 | 0.4636 | 0.01321 | -0.0184 | 35.0946
3.5 | 0.5201 | 0.01333 | -0.0184 | 39.0173
4 | 0.5753 | 0.01344 | -0.0182 | 42.8051
4.5 | 0.6291 | 0.01359 | -0.0178 | 46.2914
5 | 0.6832 | 0.0137 | -0.0173 | 49.8686
5.5 | 0.7356 | 0.01367 | -0.0163 | 53.8113
6 | 0.786 | 0.01363 | -0.0151 | 57.6669
6.5 | 0.8338 | 0.01364 | -0.0133 | 61.129
7 | 0.8777 | 0.01362 | -0.0108 | 64.442
7.5 | 0.9226 | 0.01357 | -0.0086 | 67.9882
8 | 0.9876 | 0.0139 | -0.0112 | 71.0504
8.5 | 1.0446 | 0.01469 | -0.0136 | 71.1096
9 | 1.0666 | 0.01607 | -0.01 | 66.3721
9.5 | 1.0685 | 0.01817 | -0.0041 | 58.8057
10 | 1.0644 | 0.02129 | 0.0006 | 49.9953
10.5 | 1.0604 | 0.0251 | 0.0041 | 42.247
11 | 1.0586 | 0.02923 | 0.0066 | 36.2162
11.5 | 1.0545 | 0.03389 | 0.0086 | 31.1154
12 | 1.0568 | 0.0383 | 0.0099 | 27.5927
12.5 | 1.0616 | 0.04272 | 0.0108 | 24.8502
13 | 1.0728 | 0.04681 | 0.0113 | 22.9182
13.5 | 1.0816 | 0.05116 | 0.0119 | 21.1415
14 | 1.0975 | 0.05511 | 0.0119 | 19.9147
14.5 | 1.1146 | 0.05877 | 0.0126 | 18.9655
15 | 1.1312 | 0.0629 | 0.0124 | 17.9841
15.5 | 1.1477 | 0.0671 | 0.0121 | 17.1043
16 | 1.1706 | 0.07052 | 0.0127 | 16.5995
16.5 | 1.1767 | 0.07641 | 0.0114 | 15.3998
17 | 1.1822 | 0.08254 | 0.0097 | 14.3228
17.5 | 1.1901 | 0.08836 | 0.0079 | 13.4688
18 | 1.1936 | 0.0951 | 0.0061 | 12.551
18.5 | 1.1699 | 0.10628 | 0.0006 | 11.0077
19 | 1.1403 | 0.11929 | -0.0065 | 9.5591
19.5 | 1.0976 | 0.13576 | -0.0165 | 8.0849
20 | 1.0284 | 0.15991 | -0.0324 | 6.4311

## 21. Re 250k Mach 0.25 (1)
BIGFOIL.COM POLAR EXPORT
NACA63-217 a=0.2
NACA63-217 a=0.2 |  |  |  | Cl Max: | 1.331 | at alpha= | 12.5 | deg
JavaFoil+Calcfoil stall+Eppler ext transition |  |  |  | L/D Max: | 62.103 | at alpha= | 7 | deg
Re: | 250000 |  |  | Cd Min: | 0.00988 | at alpha= | 1.5 | deg
Mach: | 0.25 |  |  | Cl=0 at alpha= | -1.0859 | deg
|  |  |  | @ Cl=0.1, Cd= | 0.01016
|  |  |  | @ Cl=0.4, Cd= | 0.010873
|  |  |  | @ Cl=0.6, Cd= | 0.011827
alpha (deg) | Cl | Cd | Cm | Cl/Cd
-19 | -0.626 | 0.25554 | 0.002 | -2.452
-18.5 | -0.685 | 0.22219 | 0.002 | -3.083
-18 | -0.741 | 0.20159 | 0.002 | -3.676
-17.5 | -0.793 | 0.18772 | 0.001 | -4.222
-17 | -0.839 | 0.17266 | 0.001 | -4.861
-16.5 | -0.881 | 0.16162 | 0.001 | -5.448
-16 | -0.914 | 0.15048 | 0.001 | -6.077
-15.5 | -0.935 | 0.14127 | 0.001 | -6.616
-15 | -0.95 | 0.13294 | 0 | -7.145
-14.5 | -0.96 | 0.12408 | 0 | -7.739
-14 | -0.965 | 0.11485 | 0 | -8.404
-13.5 | -0.965 | 0.1076 | 0 | -8.968
-13 | -0.96 | 0.09995 | -0.001 | -9.604
-12.5 | -0.95 | 0.09335 | -0.001 | -10.176
-12 | -0.935 | 0.08751 | -0.001 | -10.683
-11.5 | -0.916 | 0.08191 | -0.002 | -11.183
-11 | -0.892 | 0.07628 | -0.002 | -11.699
-10.5 | -0.864 | 0.07158 | -0.002 | -12.072
-10 | -0.832 | 0.06653 | -0.003 | -12.513
-9.5 | -0.933 | 0.02502 | -0.005 | -37.28
-9 | -0.893 | 0.02326 | -0.006 | -38.405
-8.5 | -0.851 | 0.02166 | -0.006 | -39.287
-8 | -0.805 | 0.02033 | -0.007 | -39.594
-7.5 | -0.756 | 0.0192 | -0.008 | -39.384
-7 | -0.705 | 0.01816 | -0.008 | -38.801
-6.5 | -0.652 | 0.01725 | -0.009 | -37.779
-6 | -0.597 | 0.01647 | -0.01 | -36.238
-5.5 | -0.541 | 0.01565 | -0.01 | -34.546
-5 | -0.488 | 0.01129 | -0.011 | -43.206
-4.5 | -0.431 | 0.01087 | -0.012 | -39.689
-4 | -0.369 | 0.01068 | -0.012 | -34.558
-3.5 | -0.306 | 0.0104 | -0.013 | -29.457
-3 | -0.243 | 0.01026 | -0.014 | -23.699
-2.5 | -0.18 | 0.01019 | -0.014 | -17.657
-2 | -0.117 | 0.01011 | -0.015 | -11.523
-1.5 | -0.053 | 0.01012 | -0.016 | -5.24
-1 | 0.011 | 0.01015 | -0.016 | 1.057
-0.5 | 0.074 | 0.01016 | -0.017 | 7.328
0 | 0.138 | 0.01016 | -0.018 | 13.604
0.5 | 0.202 | 0.01028 | -0.018 | 19.646
1 | 0.265 | 0.01037 | -0.019 | 25.549
1.5 | 0.325 | 0.00988 | -0.019 | 32.907
2 | 0.386 | 0.01082 | -0.02 | 35.708
2.5 | 0.447 | 0.01105 | -0.02 | 40.482
3 | 0.508 | 0.01134 | -0.021 | 44.774
3.5 | 0.568 | 0.01163 | -0.022 | 48.836
4 | 0.628 | 0.012 | -0.022 | 52.278
4.5 | 0.686 | 0.01239 | -0.023 | 55.406
5 | 0.744 | 0.01287 | -0.023 | 57.84
5.5 | 0.802 | 0.01342 | -0.024 | 59.735
6 | 0.858 | 0.01399 | -0.024 | 61.3
6.5 | 0.912 | 0.01471 | -0.025 | 62.016
7 | 0.966 | 0.01555 | -0.025 | 62.103
7.5 | 1.018 | 0.01669 | -0.026 | 61.005
8 | 1.06 | 0.02399 | -0.026 | 44.17
8.5 | 1.106 | 0.02548 | -0.027 | 43.406
9 | 1.149 | 0.02713 | -0.027 | 42.356
9.5 | 1.189 | 0.02897 | -0.028 | 41.04
10 | 1.226 | 0.03094 | -0.028 | 39.616
10.5 | 1.258 | 0.03325 | -0.029 | 37.824
11 | 1.285 | 0.03563 | -0.029 | 36.08
11.5 | 1.308 | 0.03846 | -0.03 | 34.011
12 | 1.325 | 0.0414 | -0.03 | 32.009
12.5 | 1.331 | 0.04554 | -0.03 | 29.227
13 | 1.325 | 0.05116 | -0.03 | 25.902
13.5 | 1.181 | 0.10082 | -0.019 | 11.715
14 | 1.169 | 0.10923 | -0.017 | 10.698
14.5 | 1.155 | 0.11739 | -0.017 | 9.842
15 | 1.134 | 0.1256 | -0.016 | 9.03
15.5 | 1.109 | 0.13469 | -0.016 | 8.232
16 | 1.076 | 0.14465 | -0.015 | 7.442
16.5 | 1.039 | 0.15606 | -0.016 | 6.66
17 | 0.992 | 0.1685 | -0.015 | 5.888
17.5 | 0.938 | 0.17825 | -0.015 | 5.261

## 22. Re 250k Mach 0.25 (2)
BIGFOIL.COM POLAR EXPORT
NACA63-217 a=0.2
NACA63-217 a=0.2 |  |  |  | Cl Max: | 1.1269 | at alpha= | 16 | deg
XFOIL ncrit=9 |  |  |  | L/D Max: | 68.7722 | at alpha= | 8 | deg
Re: | 250000 |  |  | Cd Min: | 0.23548 | at alpha= | 20 | deg
Mach: | 0.25 |  |  | Cl=0 at alpha= | -1.063 | deg
|  |  |  | @ Cl=0.1, Cd= | 0.013037
|  |  |  | @ Cl=0.4, Cd= | 0.013446
|  |  |  | @ Cl=0.6, Cd= | 0.013902
alpha (deg) | Cl | Cd | Cm | Cl/Cd
-17.5 | -0.6109 | 0.19656 | 0.0285 | -3.108
-17 | -0.6272 | 0.18614 | 0.017 | -3.3695
-16.5 | -0.5915 | 0.17961 | 0.0175 | -3.2932
-16 | -0.5682 | 0.17368 | 0.0149 | -3.2715
-15.5 | -0.59 | 0.16037 | 0.0033 | -3.679
-15 | -0.5552 | 0.15561 | 0.004 | -3.5679
-14.5 | -0.5371 | 0.14888 | 0.001 | -3.6076
-14 | -0.828 | 0.07347 | -0.0449 | -11.2699
-13.5 | -0.8707 | 0.06254 | -0.0504 | -13.9223
-13 | -0.8976 | 0.05394 | -0.0529 | -16.6407
-12.5 | -0.9066 | 0.04737 | -0.0535 | -19.1387
-12 | -0.8987 | 0.04275 | -0.0534 | -21.0222
-11.5 | -0.8888 | 0.0381 | -0.053 | -23.3281
-11 | -0.8651 | 0.0339 | -0.0532 | -25.5192
-10.5 | -0.8226 | 0.03066 | -0.0543 | -26.8297
-10 | -0.7833 | 0.02806 | -0.0518 | -27.9152
-9.5 | -0.7518 | 0.02625 | -0.0483 | -28.64
-9 | -0.7169 | 0.02429 | -0.0453 | -29.5142
-8.5 | -0.6885 | 0.02261 | -0.0419 | -30.4511
-8 | -0.6645 | 0.02096 | -0.0376 | -31.7032
-7.5 | -0.6377 | 0.01965 | -0.0334 | -32.4529
-7 | -0.6088 | 0.01814 | -0.0296 | -33.5612
-6.5 | -0.5773 | 0.01651 | -0.0262 | -34.9667
-6 | -0.5448 | 0.01461 | -0.0234 | -37.2895
-5.5 | -0.5111 | 0.01285 | -0.0205 | -39.7743
-5 | -0.4588 | 0.01262 | -0.0192 | -36.355
-4.5 | -0.4026 | 0.0126 | -0.0185 | -31.9524
-4 | -0.3455 | 0.01277 | -0.0178 | -27.0556
-3.5 | -0.2877 | 0.01282 | -0.0174 | -22.4415
-3 | -0.2288 | 0.01287 | -0.0172 | -17.7778
-2.5 | -0.1707 | 0.01314 | -0.0167 | -12.9909
-2 | -0.1116 | 0.0131 | -0.0166 | -8.5191
-1.5 | -0.052 | 0.01305 | -0.0171 | -3.9847
-1 | 0.0075 | 0.01304 | -0.0173 | 0.57515
-0.5 | 0.0669 | 0.01302 | -0.0176 | 5.1382
0 | 0.1263 | 0.01305 | -0.0179 | 9.6782
0.5 | 0.186 | 0.01308 | -0.0183 | 14.2202
1 | 0.2446 | 0.01318 | -0.0184 | 18.5584
1.5 | 0.304 | 0.01325 | -0.0186 | 22.9434
2 | 0.3624 | 0.01335 | -0.0188 | 27.1461
2.5 | 0.421 | 0.0135 | -0.019 | 31.1852
3 | 0.4794 | 0.01357 | -0.0188 | 35.3279
3.5 | 0.536 | 0.01374 | -0.0186 | 39.0102
4 | 0.5933 | 0.01389 | -0.0183 | 42.7142
4.5 | 0.6507 | 0.01399 | -0.0179 | 46.5118
5 | 0.7054 | 0.01413 | -0.0172 | 49.9222
5.5 | 0.7593 | 0.01409 | -0.016 | 53.8893
6 | 0.8115 | 0.01407 | -0.0145 | 57.6759
6.5 | 0.8615 | 0.01411 | -0.0125 | 61.056
7 | 0.9051 | 0.01411 | -0.0095 | 64.146
7.5 | 0.946 | 0.01414 | -0.0061 | 66.9024
8 | 1.0082 | 0.01466 | -0.0077 | 68.7722
8.5 | 1.0509 | 0.01586 | -0.0077 | 66.261
9 | 1.0524 | 0.01792 | -0.0017 | 58.7277
9.5 | 1.0473 | 0.02118 | 0.0031 | 49.4476
10 | 1.0396 | 0.02534 | 0.0066 | 41.026
10.5 | 1.0347 | 0.02985 | 0.0092 | 34.6633
11 | 1.0302 | 0.03473 | 0.011 | 29.6631
11.5 | 1.0295 | 0.03959 | 0.0123 | 26.004
12 | 1.0336 | 0.04434 | 0.0132 | 23.3108
12.5 | 1.0396 | 0.04915 | 0.0137 | 21.1516
13 | 1.0509 | 0.05367 | 0.0139 | 19.5808
13.5 | 1.0658 | 0.05788 | 0.0145 | 18.414
14 | 1.0814 | 0.06227 | 0.0144 | 17.3663
14.5 | 1.0983 | 0.06656 | 0.0148 | 16.5009
15 | 1.1114 | 0.07167 | 0.0144 | 15.5072
15.5 | 1.1241 | 0.07686 | 0.0137 | 14.6253
16 | 1.1269 | 0.0837 | 0.0122 | 13.4636
16.5 | 1.1156 | 0.09293 | 0.0086 | 12.0047
17 | 1.0986 | 0.10349 | 0.0037 | 10.6155
17.5 | 1.0762 | 0.11548 | -0.0027 | 9.3194
18 | 1.0467 | 0.12949 | -0.0111 | 8.0832
18.5 | 0.8255 | 0.20549 | -0.0512 | 4.0172
19 | 0.8112 | 0.22009 | -0.0627 | 3.6858
19.5 | 0.8332 | 0.22576 | -0.0655 | 3.6906
20 | 0.8398 | 0.23548 | -0.072 | 3.5663

## 23. Re 250k Mach 0.50 (1)
BIGFOIL.COM POLAR EXPORT
NACA63-217 a=0.2
NACA63-217 a=0.2 |  |  |  | Cl Max: | 1.177 | at alpha= | 9 | deg
JavaFoil+Calcfoil stall+Eppler ext transition |  |  |  | L/D Max: | 55.089 | at alpha= | 6 | deg
Re: | 250000 |  |  | Cd Min: | 0.01072 | at alpha= | -1 | deg
Mach: | 0.5 |  |  | Cl=0 at alpha= | -1.0845 | deg
|  |  |  | @ Cl=0.1, Cd= | 0.011017
|  |  |  | @ Cl=0.4, Cd= | 0.011972
|  |  |  | @ Cl=0.6, Cd= | 0.013138
alpha (deg) | Cl | Cd | Cm | Cl/Cd
-20 | -1.06 | 0.27166 | 0.004 | -3.901
-19.5 | -1.033 | 0.27953 | 0.003 | -3.695
-19 | -1.006 | 0.27116 | 0.003 | -3.709
-18.5 | -0.976 | 0.25699 | 0.003 | -3.798
-18 | -0.949 | 0.25274 | 0.002 | -3.753
-17.5 | -0.922 | 0.243 | 0.002 | -3.792
-17 | -0.894 | 0.23459 | 0.002 | -3.812
-16.5 | -0.865 | 0.23383 | 0.001 | -3.7
-16 | -0.837 | 0.22148 | 0.001 | -3.779
-15.5 | -0.81 | 0.21487 | 0.001 | -3.768
-15 | -0.782 | 0.21329 | 0 | -3.667
-14.5 | -0.753 | 0.19872 | 0 | -3.79
-14 | -0.725 | 0.19366 | 0 | -3.745
-13.5 | -0.698 | 0.18511 | -0.001 | -3.769
-13 | -0.67 | 0.17491 | -0.001 | -3.832
-12.5 | -0.642 | 0.17131 | -0.001 | -3.748
-12 | -0.613 | 0.15988 | -0.001 | -3.837
-11.5 | -0.586 | 0.15772 | -0.002 | -3.713
-11 | -0.558 | 0.15282 | -0.002 | -3.651
-10.5 | -0.53 | 0.12604 | -0.002 | -4.201
-10 | -0.501 | 0.12436 | -0.002 | -4.032
-9.5 | -0.625 | 0.08578 | -0.002 | -7.291
-9 | -0.718 | 0.07059 | -0.003 | -10.169
-8.5 | -0.725 | 0.06315 | -0.003 | -11.476
-8 | -0.708 | 0.05731 | -0.004 | -12.353
-7.5 | -0.678 | 0.05273 | -0.005 | -12.85
-7 | -0.751 | 0.02244 | -0.009 | -33.478
-6.5 | -0.703 | 0.02095 | -0.01 | -33.541
-6 | -0.648 | 0.01958 | -0.011 | -33.099
-5.5 | -0.59 | 0.01843 | -0.011 | -32.006
-5 | -0.529 | 0.01743 | -0.012 | -30.327
-4.5 | -0.468 | 0.01236 | -0.013 | -37.871
-4 | -0.403 | 0.01195 | -0.014 | -33.691
-3.5 | -0.336 | 0.01163 | -0.014 | -28.883
-3 | -0.268 | 0.01135 | -0.015 | -23.633
-2.5 | -0.201 | 0.01096 | -0.016 | -18.349
-2 | -0.13 | 0.01094 | -0.017 | -11.897
-1.5 | -0.059 | 0.01087 | -0.017 | -5.45
-1 | 0.012 | 0.01072 | -0.018 | 1.119
-0.5 | 0.083 | 0.01097 | -0.019 | 7.589
0 | 0.152 | 0.01116 | -0.019 | 13.618
0.5 | 0.221 | 0.01136 | -0.02 | 19.481
1 | 0.289 | 0.01155 | -0.021 | 25.044
1.5 | 0.357 | 0.01177 | -0.021 | 30.372
2 | 0.425 | 0.01209 | -0.022 | 35.158
2.5 | 0.492 | 0.01241 | -0.022 | 39.654
3 | 0.559 | 0.01284 | -0.023 | 43.53
3.5 | 0.625 | 0.01332 | -0.024 | 46.925
4 | 0.69 | 0.01386 | -0.024 | 49.822
4.5 | 0.755 | 0.01451 | -0.025 | 52.038
5 | 0.818 | 0.01522 | -0.026 | 53.782
5.5 | 0.88 | 0.01608 | -0.026 | 54.737
6 | 0.94 | 0.01705 | -0.027 | 55.089
6.5 | 0.997 | 0.01834 | -0.027 | 54.346
7 | 1.042 | 0.0269 | -0.028 | 38.752
7.5 | 1.091 | 0.029 | -0.028 | 37.603
8 | 1.132 | 0.03145 | -0.029 | 36.007
8.5 | 1.163 | 0.0343 | -0.029 | 33.91
9 | 1.177 | 0.0376 | -0.03 | 31.307
9.5 | 1.016 | 0.06976 | -0.015 | 14.562
10 | 0.96 | 0.07974 | -0.015 | 12.04
10.5 | 0.648 | 0.10637 | -0.012 | 6.093
11 | 0.676 | 0.13637 | -0.014 | 4.957
11.5 | 0.703 | 0.14654 | -0.014 | 4.8
12 | 0.732 | 0.15482 | -0.016 | 4.728
12.5 | 0.759 | 0.16678 | -0.016 | 4.552
13 | 0.787 | 0.16564 | -0.017 | 4.75
13.5 | 0.815 | 0.18226 | -0.018 | 4.474
14 | 0.843 | 0.18918 | -0.019 | 4.454

## 24. Re 250k Mach 0.50 (2)
BIGFOIL.COM POLAR EXPORT
NACA63-217 a=0.2
NACA63-217 a=0.2 |  |  |  | Cl Max: | 1.0036 | at alpha= | 8 | deg
XFOIL ncrit=9 |  |  |  | L/D Max: | 56.4983 | at alpha= | 7 | deg
Re: | 250000 |  |  | Cd Min: | 0.25671 | at alpha= | -20 | deg
Mach: | 0.5 |  |  | Cl=0 at alpha= | -1.062 | deg
|  |  |  | @ Cl=0.1, Cd= | 0.014572
|  |  |  | @ Cl=0.4, Cd= | 0.015245
|  |  |  | @ Cl=0.6, Cd= | 0.015994
alpha (deg) | Cl | Cd | Cm | Cl/Cd
-20 | -0.755 | 0.25671 | 0.06 | -2.9411
-19.5 | -0.7221 | 0.24778 | 0.0577 | -2.9143
-19 | -0.6998 | 0.23985 | 0.0521 | -2.9177
-18.5 | -0.6873 | 0.23102 | 0.0442 | -2.9751
-18 | -0.6555 | 0.22311 | 0.0417 | -2.938
-17.5 | -0.6392 | 0.21524 | 0.0349 | -2.9697
-17 | -0.6239 | 0.20602 | 0.0284 | -3.0283
-16.5 | -0.5917 | 0.19844 | 0.0259 | -2.9818
-16 | -0.5715 | 0.19052 | 0.0205 | -2.9997
-15.5 | -0.5643 | 0.18091 | 0.0128 | -3.1192
-15 | -0.5318 | 0.17358 | 0.0105 | -3.0637
-14.5 | -0.5126 | 0.16543 | 0.0053 | -3.0986
-13.5 | -0.5041 | 0.14017 | -0.0101 | -3.5963
-13 | -0.491 | 0.13011 | -0.0156 | -3.7737
-12.5 | -0.493 | 0.1173 | -0.0234 | -4.2029
-12 | -0.5086 | 0.10225 | -0.0331 | -4.9741
-11.5 | -0.559 | 0.08159 | -0.0481 | -6.8513
-11 | -0.6031 | 0.06525 | -0.062 | -9.2429
-10.5 | -0.641 | 0.05489 | -0.0668 | -11.6779
-10 | -0.6691 | 0.04685 | -0.0685 | -14.2818
-9.5 | -0.6856 | 0.04034 | -0.0678 | -16.9955
-9 | -0.6855 | 0.03514 | -0.0655 | -19.5077
-8.5 | -0.6651 | 0.03132 | -0.0625 | -21.2356
-8 | -0.6319 | 0.02837 | -0.0592 | -22.2735
-7.5 | -0.5977 | 0.0258 | -0.0556 | -23.1667
-7 | -0.5669 | 0.02353 | -0.0518 | -24.0926
-6.5 | -0.5445 | 0.0212 | -0.0475 | -25.684
-6 | -0.5356 | 0.01903 | -0.0409 | -28.145
-5.5 | -0.5176 | 0.0171 | -0.0348 | -30.269
-5 | -0.4991 | 0.01474 | -0.0292 | -33.8602
-4.5 | -0.456 | 0.01377 | -0.0251 | -33.1155
-4 | -0.393 | 0.01384 | -0.0232 | -28.396
-3.5 | -0.3278 | 0.01411 | -0.0218 | -23.2318
-3 | -0.2603 | 0.01423 | -0.0208 | -18.2923
-2.5 | -0.1934 | 0.01446 | -0.02 | -13.3748
-2 | -0.1269 | 0.01463 | -0.0196 | -8.674
-1.5 | -0.0586 | 0.01456 | -0.0194 | -4.0247
-1 | 0.0083 | 0.01456 | -0.0197 | 0.57005
-0.5 | 0.0755 | 0.01455 | -0.0199 | 5.189
0 | 0.1426 | 0.01461 | -0.02 | 9.7604
0.5 | 0.2087 | 0.01475 | -0.0202 | 14.1492
1 | 0.2767 | 0.01479 | -0.0203 | 18.7086
1.5 | 0.3416 | 0.01505 | -0.0205 | 22.6977
2 | 0.4074 | 0.01527 | -0.0201 | 26.6798
2.5 | 0.474 | 0.01539 | -0.0199 | 30.7992
3 | 0.5369 | 0.01571 | -0.0192 | 34.1757
3.5 | 0.6014 | 0.016 | -0.0186 | 37.5875
4 | 0.6691 | 0.01614 | -0.018 | 41.456
4.5 | 0.7308 | 0.01644 | -0.0166 | 44.4526
5 | 0.792 | 0.01659 | -0.0146 | 47.7396
5.5 | 0.85 | 0.01663 | -0.0119 | 51.1124
6 | 0.9006 | 0.0168 | -0.0081 | 53.6071
6.5 | 0.95 | 0.01686 | -0.0036 | 56.3464
7 | 0.9729 | 0.01722 | 0.0042 | 56.4983
7.5 | 0.9756 | 0.01825 | 0.0136 | 53.4575
8 | 1.0036 | 0.02131 | 0.0131 | 47.0953
8.5 | 0.9964 | 0.02584 | 0.0159 | 38.5604
9 | 0.9825 | 0.03135 | 0.0182 | 31.3397
9.5 | 0.9664 | 0.03749 | 0.0197 | 25.7775
10 | 0.9561 | 0.04384 | 0.0204 | 21.8089
10.5 | 0.9493 | 0.05035 | 0.0205 | 18.854
11 | 0.9523 | 0.05635 | 0.0206 | 16.8997
11.5 | 0.9586 | 0.06228 | 0.0206 | 15.3918
12 | 0.9685 | 0.06826 | 0.0203 | 14.1884
12.5 | 0.9741 | 0.07508 | 0.0195 | 12.9742
13 | 0.9709 | 0.08342 | 0.0169 | 11.6387

## 25. Re 500k Mach 0.00 (1)
BIGFOIL.COM POLAR EXPORT
NACA63-217 a=0.2
NACA63-217 a=0.2 |  |  |  | Cl Max: | 1.413 | at alpha= | 14.5 | deg
JavaFoil+Calcfoil stall+Eppler ext transition |  |  |  | L/D Max: | 85.133 | at alpha= | 7 | deg
Re: | 500000 |  |  | Cd Min: | 0.00801 | at alpha= | -0.5 | deg
Mach: | 0 |  |  | Cl=0 at alpha= | -1.082 | deg
|  |  |  | @ Cl=0.1, Cd= | 0.0080236
|  |  |  | @ Cl=0.4, Cd= | 0.0083497
|  |  |  | @ Cl=0.6, Cd= | 0.0088216
alpha (deg) | Cl | Cd | Cm | Cl/Cd
-17.5 | -1.049 | 0.14646 | 0.001 | -7.166
-17 | -1.06 | 0.13706 | 0.001 | -7.734
-16.5 | -1.067 | 0.1306 | 0.001 | -8.17
-16 | -1.071 | 0.12247 | 0.001 | -8.747
-15.5 | -1.066 | 0.11599 | 0.001 | -9.19
-15 | -1.058 | 0.11029 | 0 | -9.593
-14.5 | -1.05 | 0.10326 | 0 | -10.166
-14 | -1.034 | 0.09798 | 0 | -10.558
-13.5 | -1.032 | 0.08615 | -0.001 | -11.982
-13 | -1.111 | 0.0431 | -0.001 | -25.777
-12.5 | -1.119 | 0.03251 | -0.002 | -34.408
-12 | -1.103 | 0.02815 | -0.002 | -39.188
-11.5 | -1.078 | 0.02552 | -0.003 | -42.256
-11 | -1.049 | 0.02354 | -0.003 | -44.553
-10.5 | -1.013 | 0.02198 | -0.004 | -46.106
-10 | -0.974 | 0.0205 | -0.005 | -47.529
-9.5 | -0.933 | 0.01922 | -0.005 | -48.549
-9 | -0.889 | 0.01807 | -0.006 | -49.221
-8.5 | -0.843 | 0.01708 | -0.006 | -49.368
-8 | -0.795 | 0.01615 | -0.007 | -49.247
-7.5 | -0.745 | 0.01533 | -0.008 | -48.606
-7 | -0.694 | 0.0146 | -0.008 | -47.524
-6.5 | -0.641 | 0.01396 | -0.009 | -45.895
-6 | -0.586 | 0.0134 | -0.009 | -43.753
-5.5 | -0.531 | 0.01279 | -0.01 | -41.528
-5 | -0.478 | 0.00864 | -0.011 | -55.302
-4.5 | -0.418 | 0.0084 | -0.011 | -49.73
-4 | -0.357 | 0.00831 | -0.012 | -43.018
-3.5 | -0.297 | 0.0082 | -0.013 | -36.172
-3 | -0.236 | 0.00816 | -0.013 | -28.881
-2.5 | -0.174 | 0.00807 | -0.014 | -21.601
-2 | -0.113 | 0.00802 | -0.014 | -14.07
-1.5 | -0.051 | 0.00803 | -0.015 | -6.396
-1 | 0.01 | 0.00802 | -0.016 | 1.296
-0.5 | 0.072 | 0.00801 | -0.016 | 9.001
0 | 0.134 | 0.00804 | -0.017 | 16.654
0.5 | 0.196 | 0.00807 | -0.018 | 24.249
1 | 0.257 | 0.00812 | -0.018 | 31.619
1.5 | 0.318 | 0.00819 | -0.019 | 38.831
2 | 0.38 | 0.00833 | -0.02 | 45.565
2.5 | 0.441 | 0.00839 | -0.02 | 52.534
3 | 0.502 | 0.00853 | -0.021 | 58.89
3.5 | 0.563 | 0.00867 | -0.021 | 64.978
4 | 0.624 | 0.00892 | -0.022 | 69.997
4.5 | 0.685 | 0.00913 | -0.023 | 74.964
5 | 0.737 | 0.00948 | -0.023 | 77.704
5.5 | 0.793 | 0.00981 | -0.024 | 80.837
6 | 0.848 | 0.0102 | -0.024 | 83.158
6.5 | 0.902 | 0.01063 | -0.025 | 84.881
7 | 0.955 | 0.01122 | -0.025 | 85.133
7.5 | 1.006 | 0.01195 | -0.026 | 84.194
8 | 1.054 | 0.01356 | -0.026 | 77.727
8.5 | 1.088 | 0.02034 | -0.026 | 53.49
9 | 1.133 | 0.02157 | -0.027 | 52.537
9.5 | 1.176 | 0.02292 | -0.027 | 51.303
10 | 1.216 | 0.02437 | -0.028 | 49.893
10.5 | 1.253 | 0.02593 | -0.028 | 48.327
11 | 1.288 | 0.02769 | -0.029 | 46.496
11.5 | 1.319 | 0.02941 | -0.029 | 44.858
12 | 1.347 | 0.0314 | -0.03 | 42.909
12.5 | 1.37 | 0.03349 | -0.03 | 40.919
13 | 1.388 | 0.03583 | -0.03 | 38.733
13.5 | 1.401 | 0.03831 | -0.031 | 36.574
14 | 1.409 | 0.04169 | -0.031 | 33.801
14.5 | 1.413 | 0.04514 | -0.031 | 31.3
15 | 1.41 | 0.04965 | -0.032 | 28.405
15.5 | 1.403 | 0.05469 | -0.032 | 25.653
16 | 1.391 | 0.06057 | -0.032 | 22.958
16.5 | 1.37 | 0.06897 | -0.032 | 19.868
17 | 1.322 | 0.08804 | -0.03 | 15.019
17.5 | 1.264 | 0.11426 | -0.028 | 11.061
18 | 1.208 | 0.14238 | -0.023 | 8.484
18.5 | 1.189 | 0.14873 | -0.024 | 7.994
19 | 1.158 | 0.16161 | -0.022 | 7.168
19.5 | 1.134 | 0.17021 | -0.023 | 6.661

## 26. Re 500k Mach 0.00 (2)
BIGFOIL.COM POLAR EXPORT
NACA63-217 a=0.2
NACA63-217 a=0.2 |  |  |  | Cl Max: | 1.2212 | at alpha= | 20 | deg
XFOIL ncrit=9 |  |  |  | L/D Max: | 88.7834 | at alpha= | 7.5 | deg
Re: | 500000 |  |  | Cd Min: | 0.22189 | at alpha= | -20 | deg
Mach: | 0 |  |  | Cl=0 at alpha= | -1.0741 | deg
|  |  |  | @ Cl=0.1, Cd= | 0.0086778
|  |  |  | @ Cl=0.4, Cd= | 0.0089292
|  |  |  | @ Cl=0.6, Cd= | 0.0093073
alpha (deg) | Cl | Cd | Cm | Cl/Cd
-20 | -0.6929 | 0.22189 | 0.0472 | -3.1227
-19.5 | -0.6747 | 0.21628 | 0.0435 | -3.1196
-18.5 | -0.9304 | 0.11759 | -0.0098 | -7.9122
-18 | -0.9943 | 0.09663 | -0.0235 | -10.2898
-17.5 | -1.0355 | 0.0821 | -0.0321 | -12.6127
-17 | -1.0662 | 0.07093 | -0.0384 | -15.0317
-16.5 | -1.0886 | 0.06138 | -0.0417 | -17.7354
-16 | -1.0885 | 0.05527 | -0.0432 | -19.6942
-15.5 | -1.0823 | 0.0504 | -0.0443 | -21.4742
-15 | -1.0748 | 0.04604 | -0.0449 | -23.3449
-14.5 | -1.0637 | 0.04203 | -0.045 | -25.3081
-14 | -1.0492 | 0.03842 | -0.0447 | -27.3087
-13.5 | -1.0303 | 0.03527 | -0.044 | -29.2118
-13 | -1.009 | 0.0326 | -0.0433 | -30.9509
-12.5 | -0.9796 | 0.02964 | -0.0421 | -33.0499
-12 | -0.9508 | 0.02742 | -0.0416 | -34.6754
-11.5 | -0.9145 | 0.02561 | -0.0418 | -35.7087
-11 | -0.891 | 0.02409 | -0.0388 | -36.9863
-10.5 | -0.8735 | 0.0219 | -0.0352 | -39.8858
-10 | -0.8514 | 0.02035 | -0.0318 | -41.8378
-9.5 | -0.8271 | 0.01912 | -0.0281 | -43.2584
-9 | -0.8004 | 0.0179 | -0.0244 | -44.7151
-8.5 | -0.7657 | 0.0167 | -0.0219 | -45.8503
-8 | -0.7246 | 0.01574 | -0.0202 | -46.0356
-7.5 | -0.6815 | 0.01481 | -0.0187 | -46.0162
-7 | -0.637 | 0.01382 | -0.0174 | -46.0926
-6.5 | -0.5911 | 0.01278 | -0.0164 | -46.252
-6 | -0.5445 | 0.01173 | -0.0156 | -46.4194
-5.5 | -0.4997 | 0.01036 | -0.0148 | -48.2336
-5 | -0.4516 | 0.00926 | -0.0142 | -48.7689
-4.5 | -0.3964 | 0.00897 | -0.0143 | -44.1918
-4 | -0.3395 | 0.00883 | -0.0145 | -38.4485
-3.5 | -0.2821 | 0.00876 | -0.0148 | -32.2032
-3 | -0.2245 | 0.00872 | -0.0151 | -25.7454
-2.5 | -0.1662 | 0.00866 | -0.0156 | -19.1917
-2 | -0.1083 | 0.00874 | -0.0159 | -12.3913
-1.5 | -0.05 | 0.0087 | -0.0164 | -5.7471
-1 | 0.0087 | 0.00867 | -0.017 | 1.0035
0 | 0.1259 | 0.00868 | -0.0181 | 14.5046
0.5 | 0.1842 | 0.00873 | -0.0186 | 21.0997
1 | 0.2429 | 0.00876 | -0.0193 | 27.7283
1.5 | 0.3011 | 0.00884 | -0.0198 | 34.0611
2 | 0.3592 | 0.00888 | -0.0202 | 40.4505
2.5 | 0.4172 | 0.00895 | -0.0207 | 46.6145
3 | 0.475 | 0.00909 | -0.0212 | 52.2552
3.5 | 0.5326 | 0.00915 | -0.0216 | 58.2077
4 | 0.5897 | 0.00928 | -0.022 | 63.5453
4.5 | 0.6463 | 0.00943 | -0.0222 | 68.5366
5 | 0.7022 | 0.00952 | -0.0224 | 73.7605
6 | 0.8126 | 0.00984 | -0.0225 | 82.5813
6.5 | 0.8655 | 0.01001 | -0.0221 | 86.4635
7 | 0.9164 | 0.01033 | -0.0215 | 88.7125
7.5 | 0.9633 | 0.01085 | -0.0204 | 88.7834
8 | 1.0028 | 0.01164 | -0.0181 | 86.1512
8.5 | 1.0305 | 0.01283 | -0.0141 | 80.3196
9 | 1.0564 | 0.01432 | -0.0106 | 73.7709
9.5 | 1.0732 | 0.01625 | -0.0071 | 66.0431
10 | 1.0839 | 0.01855 | -0.0032 | 58.4313
10.5 | 1.0952 | 0.02117 | -0.0002 | 51.7336
11 | 1.1048 | 0.02419 | 0.0024 | 45.6718
11.5 | 1.1161 | 0.02733 | 0.0045 | 40.8379
12 | 1.1246 | 0.03089 | 0.0061 | 36.4066
12.5 | 1.1381 | 0.03422 | 0.0073 | 33.2583
13 | 1.1411 | 0.03861 | 0.0084 | 29.5545
13.5 | 1.1536 | 0.04246 | 0.0088 | 27.1691
14 | 1.1605 | 0.04705 | 0.0089 | 24.6652
14.5 | 1.1644 | 0.05219 | 0.0086 | 22.3108
15 | 1.1745 | 0.05691 | 0.0081 | 20.6378
15.5 | 1.1824 | 0.06204 | 0.0072 | 19.0587
16 | 1.183 | 0.06796 | 0.0063 | 17.4073
16.5 | 1.1933 | 0.07325 | 0.0049 | 16.2908
17 | 1.2013 | 0.07898 | 0.0031 | 15.2102
17.5 | 1.2075 | 0.08501 | 0.001 | 14.2042
18 | 1.2131 | 0.09096 | -0.0009 | 13.3366
18.5 | 1.2167 | 0.09764 | -0.0034 | 12.4611
19 | 1.2189 | 0.10484 | -0.0066 | 11.6263
19.5 | 1.2197 | 0.11239 | -0.0103 | 10.8524
20 | 1.2212 | 0.11986 | -0.0141 | 10.1886

## 27. Re 500k Mach 0.10 (1)
BIGFOIL.COM POLAR EXPORT
NACA63-217 a=0.2
NACA63-217 a=0.2 |  |  |  | Cl Max: | 1.401 | at alpha= | 14 | deg
JavaFoil+Calcfoil stall+Eppler ext transition |  |  |  | L/D Max: | 84.623 | at alpha= | 7 | deg
Re: | 500000 |  |  | Cd Min: | 0.00802 | at alpha= | -1 | deg
Mach: | 0.1 |  |  | Cl=0 at alpha= | -1.0807 | deg
|  |  |  | @ Cl=0.1, Cd= | 0.0080456
|  |  |  | @ Cl=0.4, Cd= | 0.0083768
|  |  |  | @ Cl=0.6, Cd= | 0.0088415
alpha (deg) | Cl | Cd | Cm | Cl/Cd
-17.5 | -1.024 | 0.14742 | 0.002 | -6.944
-17 | -1.037 | 0.14061 | 0.001 | -7.376
-16.5 | -1.047 | 0.13261 | 0.001 | -7.899
-16 | -1.055 | 0.12491 | 0.001 | -8.444
-15.5 | -1.052 | 0.11767 | 0.001 | -8.941
-15 | -1.048 | 0.11036 | 0 | -9.495
-14.5 | -1.039 | 0.10515 | 0 | -9.885
-14 | -1.027 | 0.09957 | 0 | -10.315
-13.5 | -1.02 | 0.09016 | -0.001 | -11.319
-13 | -1.009 | 0.08189 | -0.001 | -12.324
-12.5 | -1.105 | 0.03573 | -0.002 | -30.914
-12 | -1.099 | 0.02913 | -0.002 | -37.721
-11.5 | -1.077 | 0.02619 | -0.003 | -41.127
-11 | -1.048 | 0.02418 | -0.003 | -43.319
-10.5 | -1.014 | 0.02231 | -0.004 | -45.449
-10 | -0.976 | 0.02078 | -0.005 | -46.965
-9.5 | -0.935 | 0.01946 | -0.005 | -48.056
-9 | -0.891 | 0.01833 | -0.006 | -48.629
-8.5 | -0.845 | 0.01726 | -0.006 | -48.995
-8 | -0.798 | 0.01629 | -0.007 | -48.979
-7.5 | -0.748 | 0.01547 | -0.008 | -48.35
-7 | -0.696 | 0.01472 | -0.008 | -47.309
-6.5 | -0.643 | 0.01406 | -0.009 | -45.756
-6 | -0.589 | 0.01348 | -0.009 | -43.658
-5.5 | -0.533 | 0.01285 | -0.01 | -41.485
-5 | -0.48 | 0.00866 | -0.011 | -55.49
-4.5 | -0.42 | 0.00848 | -0.011 | -49.529
-4 | -0.359 | 0.00832 | -0.012 | -43.201
-3.5 | -0.298 | 0.00821 | -0.013 | -36.298
-3 | -0.237 | 0.00816 | -0.013 | -29.001
-2.5 | -0.175 | 0.00808 | -0.014 | -21.68
-2 | -0.113 | 0.00803 | -0.015 | -14.122
-1.5 | -0.052 | 0.00803 | -0.015 | -6.422
-1 | 0.01 | 0.00802 | -0.016 | 1.302
-0.5 | 0.072 | 0.00805 | -0.016 | 9.002
0 | 0.135 | 0.00804 | -0.017 | 16.743
0.5 | 0.197 | 0.00807 | -0.018 | 24.347
1 | 0.258 | 0.00813 | -0.018 | 31.747
1.5 | 0.32 | 0.0082 | -0.019 | 38.98
2 | 0.381 | 0.00834 | -0.02 | 45.755
2.5 | 0.443 | 0.00846 | -0.02 | 52.393
3 | 0.505 | 0.00854 | -0.021 | 59.106
3.5 | 0.566 | 0.00873 | -0.022 | 64.806
4 | 0.627 | 0.00893 | -0.022 | 70.21
4.5 | 0.683 | 0.00867 | -0.023 | 78.826
5 | 0.74 | 0.00957 | -0.023 | 77.315
5.5 | 0.796 | 0.00988 | -0.024 | 80.564
6 | 0.852 | 0.01027 | -0.024 | 82.945
6.5 | 0.906 | 0.01072 | -0.025 | 84.519
7 | 0.959 | 0.01133 | -0.025 | 84.623
7.5 | 1.01 | 0.01211 | -0.026 | 83.413
8 | 1.058 | 0.01375 | -0.026 | 76.931
8.5 | 1.092 | 0.02058 | -0.026 | 53.043
9 | 1.137 | 0.02181 | -0.027 | 52.13
9.5 | 1.179 | 0.0232 | -0.027 | 50.827
10 | 1.219 | 0.02469 | -0.028 | 49.367
10.5 | 1.256 | 0.02634 | -0.028 | 47.664
11 | 1.289 | 0.0281 | -0.029 | 45.888
11.5 | 1.32 | 0.02986 | -0.029 | 44.198
12 | 1.347 | 0.03203 | -0.03 | 42.05
12.5 | 1.368 | 0.03412 | -0.03 | 40.111
13 | 1.384 | 0.03682 | -0.03 | 37.589
13.5 | 1.395 | 0.03944 | -0.031 | 35.363
14 | 1.401 | 0.04263 | -0.031 | 32.863
14.5 | 1.401 | 0.04636 | -0.032 | 30.232
15 | 1.395 | 0.05128 | -0.032 | 27.199
15.5 | 1.383 | 0.0571 | -0.032 | 24.224
16 | 1.368 | 0.06297 | -0.032 | 21.731
16.5 | 1.33 | 0.0774 | -0.031 | 17.185
17 | 1.266 | 0.10457 | -0.029 | 12.107
17.5 | 1.2 | 0.13637 | -0.023 | 8.798
18 | 1.174 | 0.14612 | -0.023 | 8.034
18.5 | 1.144 | 0.15668 | -0.022 | 7.302
19 | 1.117 | 0.16526 | -0.022 | 6.757

## 28. Re 500k Mach 0.10 (2)
BIGFOIL.COM POLAR EXPORT
NACA63-217 a=0.2
NACA63-217 a=0.2 |  |  |  | Cl Max: | 1.2092 | at alpha= | 20 | deg
XFOIL ncrit=9 |  |  |  | L/D Max: | 88.4749 | at alpha= | 7.5 | deg
Re: | 500000 |  |  | Cd Min: | 0.22281 | at alpha= | -20 | deg
Mach: | 0.1 |  |  | Cl=0 at alpha= | -1.0744 | deg
|  |  |  | @ Cl=0.1, Cd= | 0.0087281
|  |  |  | @ Cl=0.4, Cd= | 0.0089596
|  |  |  | @ Cl=0.6, Cd= | 0.0093274
alpha (deg) | Cl | Cd | Cm | Cl/Cd
-20 | -0.6943 | 0.22281 | 0.0477 | -3.1161
-19.5 | -0.6757 | 0.21724 | 0.044 | -3.1104
-19 | -0.6778 | 0.20463 | 0.0358 | -3.3123
-18.5 | -0.6529 | 0.20054 | 0.0338 | -3.2557
-18 | -0.9376 | 0.10875 | -0.0164 | -8.6216
-17.5 | -0.9895 | 0.09103 | -0.0276 | -10.87
-17 | -1.0324 | 0.07688 | -0.0359 | -13.4287
-16.5 | -1.0584 | 0.06639 | -0.0406 | -15.9422
-16 | -1.0657 | 0.05912 | -0.043 | -18.026
-15.5 | -1.0641 | 0.05346 | -0.0446 | -19.9046
-15 | -1.0603 | 0.04852 | -0.0457 | -21.8528
-14.5 | -1.0527 | 0.04404 | -0.0461 | -23.9033
-14 | -1.0414 | 0.04002 | -0.0459 | -26.022
-13.5 | -1.0249 | 0.03652 | -0.0453 | -28.0641
-13 | -1.0049 | 0.03359 | -0.0446 | -29.9166
-12.5 | -0.977 | 0.03051 | -0.0434 | -32.0223
-12 | -0.9486 | 0.02815 | -0.0429 | -33.698
-11.5 | -0.9125 | 0.02623 | -0.0431 | -34.7884
-11 | -0.8893 | 0.0246 | -0.0401 | -36.1504
-10.5 | -0.8699 | 0.02245 | -0.0367 | -38.7483
-10 | -0.8482 | 0.02075 | -0.0334 | -40.8771
-9.5 | -0.8236 | 0.01941 | -0.0299 | -42.4317
-9 | -0.7984 | 0.01826 | -0.0258 | -43.724
-8.5 | -0.767 | 0.01691 | -0.0229 | -45.3578
-8 | -0.7249 | 0.01602 | -0.0212 | -45.2497
-7.5 | -0.6841 | 0.01493 | -0.0193 | -45.8205
-7 | -0.6389 | 0.01403 | -0.018 | -45.5381
-6.5 | -0.5935 | 0.01292 | -0.0169 | -45.9365
-6 | -0.5466 | 0.01187 | -0.016 | -46.0489
-5.5 | -0.5016 | 0.01054 | -0.0151 | -47.5901
-5 | -0.4542 | 0.00931 | -0.0144 | -48.7863
-4.5 | -0.3988 | 0.00901 | -0.0145 | -44.2619
-4 | -0.3417 | 0.00887 | -0.0146 | -38.5231
-3.5 | -0.2838 | 0.00879 | -0.0149 | -32.2867
-3 | -0.2258 | 0.00875 | -0.0153 | -25.8057
-2.5 | -0.1672 | 0.00869 | -0.0157 | -19.2405
-2 | -0.109 | 0.00876 | -0.016 | -12.4429
-1.5 | -0.0503 | 0.00873 | -0.0165 | -5.7617
-1 | 0.0088 | 0.0087 | -0.0171 | 1.0115
-0.5 | 0.0677 | 0.00875 | -0.0176 | 7.7371
0 | 0.1267 | 0.00871 | -0.0182 | 14.5465
0.5 | 0.1855 | 0.00876 | -0.0188 | 21.1758
1 | 0.2445 | 0.0088 | -0.0194 | 27.7841
1.5 | 0.303 | 0.00886 | -0.0199 | 34.1986
2 | 0.3614 | 0.00892 | -0.0203 | 40.5157
2.5 | 0.4199 | 0.00898 | -0.0209 | 46.7595
3.5 | 0.5359 | 0.00919 | -0.0217 | 58.3134
4 | 0.5934 | 0.00931 | -0.022 | 63.7379
4.5 | 0.6504 | 0.00946 | -0.0223 | 68.7526
5 | 0.7068 | 0.00955 | -0.0224 | 74.0105
5.5 | 0.7627 | 0.00971 | -0.0225 | 78.5479
6 | 0.8177 | 0.00988 | -0.0224 | 82.7632
6.5 | 0.8705 | 0.01009 | -0.022 | 86.2735
7 | 0.9216 | 0.01042 | -0.0213 | 88.4453
7.5 | 0.9688 | 0.01095 | -0.0201 | 88.4749
8 | 1.0069 | 0.01182 | -0.0176 | 85.1861
8.5 | 1.0328 | 0.01306 | -0.0132 | 79.0812
9 | 1.0579 | 0.01465 | -0.0098 | 72.2116
9.5 | 1.0698 | 0.0167 | -0.0056 | 64.0599
10 | 1.0817 | 0.01907 | -0.002 | 56.7226
10.5 | 1.0917 | 0.02189 | 0.001 | 49.8721
11 | 1.1015 | 0.02499 | 0.0034 | 44.0776
11.5 | 1.1123 | 0.02827 | 0.0054 | 39.3456
12 | 1.1208 | 0.03191 | 0.007 | 35.1238
12.5 | 1.1324 | 0.03549 | 0.0081 | 31.9076
13 | 1.1362 | 0.03995 | 0.009 | 28.4406
13.5 | 1.1476 | 0.04401 | 0.0094 | 26.0759
14 | 1.1526 | 0.04892 | 0.0094 | 23.5609
14.5 | 1.1586 | 0.05396 | 0.009 | 21.4715
15 | 1.1678 | 0.05889 | 0.0084 | 19.8302
15.5 | 1.1748 | 0.06426 | 0.0074 | 18.282
16 | 1.1771 | 0.0701 | 0.0064 | 16.7917
16.5 | 1.1865 | 0.07562 | 0.0049 | 15.6903
17 | 1.1939 | 0.08154 | 0.003 | 14.6419
17.5 | 1.1998 | 0.08773 | 0.0008 | 13.6761
18 | 1.2055 | 0.09364 | -0.0009 | 12.8738
18.5 | 1.2071 | 0.10097 | -0.0041 | 11.955
19 | 1.208 | 0.10854 | -0.0076 | 11.1295
19.5 | 1.2081 | 0.11635 | -0.0115 | 10.3833
20 | 1.2092 | 0.124 | -0.0155 | 9.7516

## 29. Re 500k Mach 0.25 (1)
BIGFOIL.COM POLAR EXPORT
NACA63-217 a=0.2
NACA63-217 a=0.2 |  |  |  | Cl Max: | 1.348 | at alpha= | 13 | deg
JavaFoil+Calcfoil stall+Eppler ext transition |  |  |  | L/D Max: | 82.259 | at alpha= | 6.5 | deg
Re: | 500000 |  |  | Cd Min: | 0.00812 | at alpha= | -0.5 | deg
Mach: | 0.25 |  |  | Cl=0 at alpha= | -1.0859 | deg
|  |  |  | @ Cl=0.1, Cd= | 0.00812
|  |  |  | @ Cl=0.4, Cd= | 0.0084778
|  |  |  | @ Cl=0.6, Cd= | 0.0089015
alpha (deg) | Cl | Cd | Cm | Cl/Cd
-16.5 | -0.881 | 0.14569 | 0.001 | -6.05
-16 | -0.916 | 0.1394 | 0.001 | -6.568
-15.5 | -0.936 | 0.12905 | 0.001 | -7.251
-15 | -0.951 | 0.12193 | 0 | -7.801
-14.5 | -0.962 | 0.11392 | 0 | -8.444
-14 | -0.967 | 0.10462 | 0 | -9.242
-13.5 | -0.968 | 0.09866 | 0 | -9.808
-13 | -0.963 | 0.09157 | -0.001 | -10.52
-12.5 | -0.956 | 0.08524 | -0.001 | -11.217
-12 | -0.944 | 0.0786 | -0.002 | -12.016
-11.5 | -1.04 | 0.0345 | -0.003 | -30.153
-11 | -1.037 | 0.02751 | -0.004 | -37.712
-10.5 | -1.012 | 0.02469 | -0.004 | -41.01
-10 | -0.98 | 0.02264 | -0.005 | -43.298
-9.5 | -0.943 | 0.02088 | -0.005 | -45.185
-9 | -0.902 | 0.0196 | -0.006 | -46.002
-8.5 | -0.858 | 0.01833 | -0.006 | -46.794
-8 | -0.811 | 0.01723 | -0.007 | -47.061
-7.5 | -0.761 | 0.01626 | -0.008 | -46.826
-7 | -0.71 | 0.01539 | -0.008 | -46.117
-6.5 | -0.656 | 0.01466 | -0.009 | -44.778
-6 | -0.601 | 0.014 | -0.01 | -42.948
-5.5 | -0.545 | 0.01331 | -0.01 | -40.928
-5 | -0.493 | 0.00879 | -0.011 | -56.115
-4.5 | -0.431 | 0.0086 | -0.012 | -50.161
-4 | -0.369 | 0.00849 | -0.012 | -43.466
-3.5 | -0.306 | 0.00832 | -0.013 | -36.819
-3 | -0.243 | 0.00827 | -0.014 | -29.411
-2.5 | -0.18 | 0.00817 | -0.014 | -22.035
-2 | -0.117 | 0.00815 | -0.015 | -14.304
-1.5 | -0.053 | 0.00815 | -0.016 | -6.504
-1 | 0.011 | 0.00813 | -0.016 | 1.32
-0.5 | 0.074 | 0.00812 | -0.017 | 9.173
0 | 0.138 | 0.00812 | -0.018 | 17.022
0.5 | 0.202 | 0.00817 | -0.018 | 24.74
1 | 0.265 | 0.00823 | -0.019 | 32.218
1.5 | 0.329 | 0.00835 | -0.019 | 39.358
2 | 0.392 | 0.00846 | -0.02 | 46.338
2.5 | 0.455 | 0.0086 | -0.021 | 52.92
3 | 0.518 | 0.00877 | -0.021 | 59.092
3.5 | 0.581 | 0.00899 | -0.022 | 64.67
4 | 0.639 | 0.00872 | -0.023 | 73.213
4.5 | 0.698 | 0.00957 | -0.023 | 72.9
5 | 0.756 | 0.00987 | -0.024 | 76.607
5.5 | 0.814 | 0.01027 | -0.024 | 79.284
6 | 0.871 | 0.01071 | -0.025 | 81.298
6.5 | 0.926 | 0.01125 | -0.025 | 82.259
7 | 0.979 | 0.01193 | -0.026 | 82.1
7.5 | 1.03 | 0.013 | -0.026 | 79.278
8 | 1.066 | 0.0206 | -0.026 | 51.722
8.5 | 1.112 | 0.0219 | -0.027 | 50.803
9 | 1.156 | 0.02331 | -0.027 | 49.584
9.5 | 1.196 | 0.02492 | -0.028 | 47.997
10 | 1.233 | 0.02661 | -0.028 | 46.326
10.5 | 1.265 | 0.0286 | -0.029 | 44.241
11 | 1.294 | 0.0306 | -0.029 | 42.285
11.5 | 1.317 | 0.03298 | -0.03 | 39.942
12 | 1.336 | 0.03537 | -0.03 | 37.782
12.5 | 1.346 | 0.03819 | -0.031 | 35.25
13 | 1.348 | 0.04158 | -0.031 | 32.407
13.5 | 1.34 | 0.04559 | -0.031 | 29.398
14 | 1.324 | 0.05048 | -0.031 | 26.224
14.5 | 1.295 | 0.05817 | -0.031 | 22.255
15 | 1.164 | 0.1064 | -0.024 | 10.936
15.5 | 1.12 | 0.12264 | -0.021 | 9.13
16 | 1.08 | 0.1332 | -0.018 | 8.108
16.5 | 1.042 | 0.14211 | -0.018 | 7.333
17 | 0.994 | 0.15196 | -0.017 | 6.543
17.5 | 0.94 | 0.16387 | -0.018 | 5.735
18 | 0.88 | 0.17715 | -0.018 | 4.968

## 30. Re 500k Mach 0.25 (2)
BIGFOIL.COM POLAR EXPORT
NACA63-217 a=0.2
NACA63-217 a=0.2 |  |  |  | Cl Max: | 1.1556 | at alpha= | 17.5 | deg
XFOIL ncrit=9 |  |  |  | L/D Max: | 87.1651 | at alpha= | 7 | deg
Re: | 500000 |  |  | Cd Min: | 0.2057 | at alpha= | -18.5 | deg
Mach: | 0.25 |  |  | Cl=0 at alpha= | -1.0769 | deg
|  |  |  | @ Cl=0.1, Cd= | 0.0088895
|  |  |  | @ Cl=0.4, Cd= | 0.009163
|  |  |  | @ Cl=0.6, Cd= | 0.0095241
alpha (deg) | Cl | Cd | Cm | Cl/Cd
-18.5 | -0.6562 | 0.2057 | 0.0364 | -3.1901
-18 | -0.636 | 0.19994 | 0.0328 | -3.181
-17.5 | -0.6427 | 0.18616 | 0.023 | -3.4524
-17 | -0.6206 | 0.18039 | 0.0209 | -3.4403
-16 | -0.8104 | 0.10633 | -0.0184 | -7.6216
-15.5 | -0.8808 | 0.08445 | -0.033 | -10.4298
-15 | -0.9158 | 0.0714 | -0.0409 | -12.8263
-14.5 | -0.9429 | 0.06093 | -0.0461 | -15.4751
-14 | -0.9612 | 0.05261 | -0.0492 | -18.2703
-13.5 | -0.9694 | 0.04597 | -0.0505 | -21.0877
-13 | -0.9674 | 0.04071 | -0.0508 | -23.7632
-12.5 | -0.9563 | 0.03633 | -0.0503 | -26.3226
-12 | -0.9332 | 0.03273 | -0.0496 | -28.5121
-11.5 | -0.9007 | 0.03006 | -0.0497 | -29.9634
-11 | -0.8791 | 0.02781 | -0.0468 | -31.6109
-10.5 | -0.853 | 0.02581 | -0.0442 | -33.0492
-10 | -0.8323 | 0.02329 | -0.041 | -35.7364
-9.5 | -0.8073 | 0.02145 | -0.038 | -37.6364
-9 | -0.7802 | 0.0199 | -0.0347 | -39.206
-8.5 | -0.765 | 0.01815 | -0.0294 | -42.1488
-8 | -0.7324 | 0.01696 | -0.0259 | -43.184
-7.5 | -0.6948 | 0.01574 | -0.0232 | -44.1423
-7 | -0.6511 | 0.01473 | -0.0212 | -44.2023
-6 | -0.5587 | 0.01257 | -0.0182 | -44.4471
-5.5 | -0.5114 | 0.01137 | -0.0171 | -44.978
-5 | -0.4677 | 0.00975 | -0.0157 | -47.9692
-4.5 | -0.4121 | 0.00921 | -0.0155 | -44.7448
-4 | -0.3532 | 0.00904 | -0.0155 | -39.0708
-3.5 | -0.2937 | 0.00895 | -0.0156 | -32.8156
-3 | -0.2331 | 0.00891 | -0.016 | -26.1616
-2.5 | -0.1726 | 0.0089 | -0.0163 | -19.3933
-2 | -0.1125 | 0.00889 | -0.0166 | -12.6547
-1.5 | -0.0517 | 0.00889 | -0.0171 | -5.8155
-1 | 0.0094 | 0.00889 | -0.0176 | 1.0574
-0.5 | 0.0703 | 0.00887 | -0.0182 | 7.9256
0 | 0.1311 | 0.00891 | -0.0187 | 14.7138
0.5 | 0.1923 | 0.00894 | -0.0194 | 21.5101
1 | 0.2527 | 0.00899 | -0.0199 | 28.109
1.5 | 0.3135 | 0.00902 | -0.0204 | 34.7561
2 | 0.3741 | 0.00912 | -0.0209 | 41.0197
2.5 | 0.4343 | 0.00922 | -0.0213 | 47.1041
3 | 0.4944 | 0.00929 | -0.0217 | 53.2185
3.5 | 0.5543 | 0.00944 | -0.0221 | 58.7182
4 | 0.6141 | 0.00955 | -0.0224 | 64.3037
4.5 | 0.6734 | 0.0097 | -0.0226 | 69.4227
5 | 0.7314 | 0.0098 | -0.0225 | 74.6327
5.5 | 0.789 | 0.00996 | -0.0223 | 79.2169
6.5 | 0.8993 | 0.01045 | -0.0211 | 86.0574
7 | 0.9501 | 0.0109 | -0.0199 | 87.1651
7.5 | 0.9939 | 0.01165 | -0.0177 | 85.3133
8 | 1.0243 | 0.01289 | -0.0137 | 79.4647
8.5 | 1.0343 | 0.01429 | -0.0066 | 72.3793
9 | 1.0481 | 0.01659 | -0.0028 | 63.1766
9.5 | 1.0565 | 0.01944 | 0.0008 | 54.3467
10 | 1.0647 | 0.02262 | 0.0038 | 47.069
10.5 | 1.0719 | 0.02616 | 0.0063 | 40.9748
11 | 1.078 | 0.03004 | 0.0084 | 35.8855
11.5 | 1.0876 | 0.0339 | 0.0098 | 32.0826
12 | 1.0959 | 0.03805 | 0.011 | 28.8016
12.5 | 1.0988 | 0.043 | 0.0116 | 25.5535
13 | 1.1076 | 0.04769 | 0.0118 | 23.225
13.5 | 1.1152 | 0.05273 | 0.0117 | 21.1493
14 | 1.1149 | 0.0587 | 0.0112 | 18.9932
14.5 | 1.1268 | 0.06381 | 0.0104 | 17.6587
15 | 1.134 | 0.06953 | 0.0093 | 16.3095
15.5 | 1.1379 | 0.07562 | 0.0081 | 15.0476
16 | 1.1453 | 0.08176 | 0.0064 | 14.0081
16.5 | 1.1504 | 0.08847 | 0.0042 | 13.0033
17 | 1.1539 | 0.09559 | 0.0014 | 12.0713
17.5 | 1.1556 | 0.10271 | -0.0011 | 11.2511
18 | 1.1497 | 0.11195 | -0.0056 | 10.2698
18.5 | 1.1411 | 0.1218 | -0.0108 | 9.3686
19 | 1.1308 | 0.13226 | -0.0167 | 8.5498
19.5 | 1.1198 | 0.14311 | -0.0234 | 7.8248
20 | 1.1091 | 0.15412 | -0.0304 | 7.1963

## 31. Re 500k Mach 0.50 (1)
BIGFOIL.COM POLAR EXPORT
NACA63-217 a=0.2
NACA63-217 a=0.2 |  |  |  | Cl Max: | 1.184 | at alpha= | 9 | deg
JavaFoil+Calcfoil stall+Eppler ext transition |  |  |  | L/D Max: | 72.506 | at alpha= | 5.5 | deg
Re: | 500000 |  |  | Cd Min: | 0.00861 | at alpha= | -1 | deg
Mach: | 0.5 |  |  | Cl=0 at alpha= | -1.0845 | deg
|  |  |  | @ Cl=0.1, Cd= | 0.0086347
|  |  |  | @ Cl=0.4, Cd= | 0.0090823
|  |  |  | @ Cl=0.6, Cd= | 0.010082
alpha (deg) | Cl | Cd | Cm | Cl/Cd
-20 | -1.06 | 0.23154 | 0.004 | -4.578
-19.5 | -1.033 | 0.22989 | 0.003 | -4.492
-19 | -1.006 | 0.22328 | 0.003 | -4.505
-18.5 | -0.977 | 0.21615 | 0.003 | -4.518
-18 | -0.949 | 0.21235 | 0.002 | -4.467
-17.5 | -0.922 | 0.20257 | 0.002 | -4.55
-17 | -0.894 | 0.19487 | 0.002 | -4.589
-16.5 | -0.866 | 0.19577 | 0.001 | -4.422
-16 | -0.837 | 0.1838 | 0.001 | -4.555
-15.5 | -0.81 | 0.18065 | 0.001 | -4.482
-15 | -0.782 | 0.17435 | 0 | -4.486
-14.5 | -0.753 | 0.16782 | 0 | -4.49
-14 | -0.725 | 0.15998 | 0 | -4.534
-13.5 | -0.698 | 0.15529 | -0.001 | -4.493
-13 | -0.67 | 0.14447 | -0.001 | -4.639
-12.5 | -0.642 | 0.14066 | -0.001 | -4.567
-12 | -0.613 | 0.12883 | -0.001 | -4.762
-11.5 | -0.586 | 0.12974 | -0.002 | -4.514
-11 | -0.558 | 0.12918 | -0.002 | -4.319
-10.5 | -0.53 | 0.10868 | -0.002 | -4.876
-10 | -0.502 | 0.10357 | -0.002 | -4.842
-9.5 | -0.626 | 0.07632 | -0.003 | -8.197
-9 | -0.719 | 0.06559 | -0.003 | -10.963
-8.5 | -0.821 | 0.03038 | -0.007 | -27.03
-8 | -0.831 | 0.02285 | -0.008 | -36.392
-7.5 | -0.799 | 0.02083 | -0.008 | -38.377
-7 | -0.757 | 0.01921 | -0.009 | -39.4
-6.5 | -0.707 | 0.01788 | -0.01 | -39.548
-6 | -0.652 | 0.01669 | -0.011 | -39.068
-5.5 | -0.594 | 0.0157 | -0.011 | -37.814
-5 | -0.532 | 0.01484 | -0.012 | -35.852
-4.5 | -0.48 | 0.00944 | -0.013 | -50.855
-4 | -0.411 | 0.0092 | -0.014 | -44.705
-3.5 | -0.342 | 0.00896 | -0.015 | -38.118
-3 | -0.272 | 0.00883 | -0.015 | -30.746
-2.5 | -0.201 | 0.00865 | -0.016 | -23.244
-2 | -0.13 | 0.00863 | -0.017 | -15.091
-1.5 | -0.059 | 0.00864 | -0.017 | -6.863
-1 | 0.012 | 0.00861 | -0.018 | 1.394
-0.5 | 0.083 | 0.00863 | -0.019 | 9.653
0 | 0.155 | 0.00865 | -0.02 | 17.879
0.5 | 0.226 | 0.00875 | -0.02 | 25.81
1 | 0.296 | 0.00888 | -0.021 | 33.325
1.5 | 0.364 | 0.00877 | -0.022 | 41.507
2 | 0.432 | 0.00936 | -0.022 | 46.166
2.5 | 0.5 | 0.00959 | -0.023 | 52.12
3 | 0.568 | 0.00992 | -0.023 | 57.214
3.5 | 0.635 | 0.01026 | -0.024 | 61.864
4 | 0.701 | 0.01063 | -0.025 | 65.929
4.5 | 0.766 | 0.01109 | -0.025 | 69.106
5 | 0.83 | 0.01166 | -0.026 | 71.206
5.5 | 0.892 | 0.01231 | -0.027 | 72.506
6 | 0.952 | 0.01315 | -0.027 | 72.362
6.5 | 1.008 | 0.01425 | -0.028 | 70.754
7 | 1.048 | 0.02327 | -0.028 | 45.036
7.5 | 1.096 | 0.0251 | -0.028 | 43.683
8 | 1.138 | 0.02723 | -0.029 | 41.81
8.5 | 1.169 | 0.02971 | -0.03 | 39.363
9 | 1.184 | 0.03259 | -0.03 | 36.335
9.5 | 1.172 | 0.03584 | -0.03 | 32.709
10 | 1.099 | 0.04123 | -0.031 | 26.668
10.5 | 0.648 | 0.0889 | -0.013 | 7.294
11 | 0.676 | 0.11575 | -0.014 | 5.842
11.5 | 0.703 | 0.12416 | -0.014 | 5.666
12 | 0.732 | 0.13023 | -0.016 | 5.621
12.5 | 0.759 | 0.14027 | -0.016 | 5.413
13 | 0.787 | 0.14053 | -0.017 | 5.6
13.5 | 0.815 | 0.14887 | -0.018 | 5.477
14 | 0.843 | 0.1569 | -0.019 | 5.37

## 32. Re 500k Mach 0.50 (2)
BIGFOIL.COM POLAR EXPORT
NACA63-217 a=0.2
NACA63-217 a=0.2 |  |  |  | Cl Max: | 1.0147 | at alpha= | 7 | deg
XFOIL ncrit=9 |  |  |  | L/D Max: | 80.2855 | at alpha= | 6 | deg
Re: | 500000 |  |  | Cd Min: | 0.25338 | at alpha= | -20 | deg
Mach: | 0.5 |  |  | Cl=0 at alpha= | -1.0831 | deg
|  |  |  | @ Cl=0.1, Cd= | 0.0096559
|  |  |  | @ Cl=0.4, Cd= | 0.010016
|  |  |  | @ Cl=0.6, Cd= | 0.010467
alpha (deg) | Cl | Cd | Cm | Cl/Cd
-20 | -0.7521 | 0.25338 | 0.0634 | -2.9683
-19.5 | -0.7263 | 0.24659 | 0.0592 | -2.9454
-19 | -0.7165 | 0.23592 | 0.0502 | -3.037
-18.5 | -0.6863 | 0.22837 | 0.0474 | -3.0052
-18 | -0.6614 | 0.2213 | 0.0431 | -2.9887
-17.5 | -0.6554 | 0.21014 | 0.0337 | -3.1189
-17 | -0.627 | 0.20222 | 0.0307 | -3.1006
-16.5 | -0.6002 | 0.19567 | 0.0271 | -3.0674
-16 | -0.5939 | 0.18452 | 0.0183 | -3.2186
-15.5 | -0.5811 | 0.17378 | 0.0116 | -3.3439
-15 | -0.5643 | 0.16283 | 0.0072 | -3.4656
-14.5 | -0.5434 | 0.15502 | 0.0031 | -3.5054
-14 | -0.5354 | 0.14392 | -0.0033 | -3.7201
-13 | -0.551 | 0.11616 | -0.0202 | -4.7435
-12.5 | -0.6108 | 0.09395 | -0.0338 | -6.5013
-12 | -0.6604 | 0.07677 | -0.0457 | -8.6023
-11 | -0.7253 | 0.0537 | -0.0589 | -13.5065
-10.5 | -0.7425 | 0.04574 | -0.0613 | -16.2331
-10 | -0.7487 | 0.03936 | -0.0616 | -19.0218
-9.5 | -0.743 | 0.03432 | -0.0603 | -21.6492
-9 | -0.7261 | 0.03029 | -0.0579 | -23.9716
-8.5 | -0.702 | 0.02704 | -0.0546 | -25.9615
-8 | -0.6791 | 0.02412 | -0.0512 | -28.1551
-7.5 | -0.6525 | 0.0216 | -0.0476 | -30.2083
-7 | -0.6315 | 0.01906 | -0.0434 | -33.1322
-6.5 | -0.607 | 0.01711 | -0.0386 | -35.4763
-6 | -0.5836 | 0.01564 | -0.0325 | -37.3146
-5.5 | -0.5441 | 0.01423 | -0.0284 | -38.2361
-5 | -0.5003 | 0.0128 | -0.0251 | -39.0859
-4.5 | -0.459 | 0.01092 | -0.022 | -42.033
-4 | -0.4037 | 0.00987 | -0.0202 | -40.9017
-3.5 | -0.3361 | 0.00971 | -0.0196 | -34.6138
-3 | -0.2673 | 0.00965 | -0.0193 | -27.6995
-2.5 | -0.1973 | 0.00961 | -0.0194 | -20.5307
-2 | -0.1282 | 0.0097 | -0.0193 | -13.2165
-1.5 | -0.0582 | 0.00968 | -0.0197 | -6.0124
-1 | 0.0116 | 0.00966 | -0.0201 | 1.2008
-0.5 | 0.0815 | 0.00964 | -0.0207 | 8.4544
0 | 0.1513 | 0.0097 | -0.0212 | 15.5979
0.5 | 0.2208 | 0.00975 | -0.0217 | 22.6462
1 | 0.2903 | 0.00982 | -0.0222 | 29.5621
1.5 | 0.3599 | 0.00997 | -0.0226 | 36.0983
2 | 0.4289 | 0.01005 | -0.0229 | 42.6766
2.5 | 0.4978 | 0.01019 | -0.0231 | 48.8518
3 | 0.5668 | 0.01038 | -0.0232 | 54.605
3.5 | 0.6354 | 0.01056 | -0.0231 | 60.1705
4 | 0.7033 | 0.01078 | -0.0228 | 65.2412
4.5 | 0.7701 | 0.01098 | -0.022 | 70.1366
5 | 0.835 | 0.01117 | -0.0208 | 74.7538
5.5 | 0.8978 | 0.01149 | -0.0191 | 78.1375
6 | 0.9562 | 0.01191 | -0.0167 | 80.2855
6.5 | 0.9997 | 0.01268 | -0.0122 | 78.8407
7 | 1.0147 | 0.01401 | -0.0043 | 72.4268
7.5 | 1.0111 | 0.01665 | 0.0036 | 60.7267
8.5 | 0.9894 | 0.02452 | 0.0155 | 40.3507
9 | 0.9947 | 0.02997 | 0.015 | 33.1899
9.5 | 0.9919 | 0.03525 | 0.0168 | 28.139
10 | 0.9918 | 0.04079 | 0.0179 | 24.3148
10.5 | 0.9942 | 0.04652 | 0.0184 | 21.3715
11 | 0.9957 | 0.05266 | 0.0184 | 18.9081
11.5 | 0.9973 | 0.05913 | 0.0179 | 16.8662
12 | 1.004 | 0.06539 | 0.0174 | 15.354

## 33. Re 750k Mach 0.00 (1)
BIGFOIL.COM POLAR EXPORT
NACA63-217 a=0.2
NACA63-217 a=0.2 |  |  |  | Cl Max: | 1.42 | at alpha= | 14.5 | deg
JavaFoil+Calcfoil stall+Eppler ext transition |  |  |  | L/D Max: | 96.789 | at alpha= | 7 | deg
Re: | 750000 |  |  | Cd Min: | 0.00715 | at alpha= | -0.5 | deg
Mach: | 0 |  |  | Cl=0 at alpha= | -1.082 | deg
|  |  |  | @ Cl=0.1, Cd= | 0.0071726
|  |  |  | @ Cl=0.4, Cd= | 0.0074464
|  |  |  | @ Cl=0.6, Cd= | 0.007821
alpha (deg) | Cl | Cd | Cm | Cl/Cd
-18.5 | -1.025 | 0.15232 | 0.002 | -6.727
-18 | -1.04 | 0.14401 | 0.002 | -7.224
-17.5 | -1.053 | 0.13746 | 0.002 | -7.658
-17 | -1.065 | 0.12927 | 0.001 | -8.241
-16.5 | -1.073 | 0.12253 | 0.001 | -8.76
-16 | -1.082 | 0.11282 | 0.001 | -9.591
-15.5 | -1.08 | 0.10504 | 0.001 | -10.283
-15 | -1.075 | 0.09854 | 0 | -10.904
-14.5 | -1.112 | 0.06993 | 0 | -15.895
-14 | -1.153 | 0.0452 | 0 | -25.502
-13.5 | -1.165 | 0.03436 | -0.001 | -33.911
-13 | -1.155 | 0.02972 | -0.001 | -38.872
-12.5 | -1.136 | 0.02722 | -0.002 | -41.725
-12 | -1.113 | 0.02477 | -0.002 | -44.931
-11.5 | -1.086 | 0.02282 | -0.003 | -47.578
-11 | -1.054 | 0.02123 | -0.003 | -49.666
-10.5 | -1.018 | 0.01986 | -0.004 | -51.259
-10 | -0.979 | 0.0186 | -0.005 | -52.633
-9.5 | -0.937 | 0.01745 | -0.005 | -53.703
-9 | -0.893 | 0.01643 | -0.006 | -54.366
-8.5 | -0.847 | 0.01551 | -0.006 | -54.586
-8 | -0.799 | 0.01469 | -0.007 | -54.381
-7.5 | -0.748 | 0.01397 | -0.008 | -53.593
-7 | -0.697 | 0.01331 | -0.008 | -52.342
-6.5 | -0.643 | 0.01275 | -0.009 | -50.473
-6 | -0.589 | 0.01224 | -0.009 | -48.116
-5.5 | -0.537 | 0.01162 | -0.01 | -46.217
-5 | -0.478 | 0.00774 | -0.011 | -61.792
-4.5 | -0.418 | 0.00759 | -0.011 | -55.051
-4 | -0.358 | 0.00744 | -0.012 | -48.026
-3.5 | -0.297 | 0.00732 | -0.013 | -40.543
-3 | -0.236 | 0.00728 | -0.013 | -32.381
-2.5 | -0.174 | 0.00723 | -0.014 | -24.099
-2 | -0.113 | 0.00719 | -0.014 | -15.702
-1.5 | -0.051 | 0.00717 | -0.015 | -7.158
-1 | 0.01 | 0.00716 | -0.016 | 1.451
-0.5 | 0.072 | 0.00715 | -0.016 | 10.09
0 | 0.134 | 0.0072 | -0.017 | 18.597
0.5 | 0.196 | 0.00717 | -0.018 | 27.297
1 | 0.257 | 0.00724 | -0.018 | 35.456
1.5 | 0.318 | 0.00731 | -0.019 | 43.551
2 | 0.38 | 0.00743 | -0.02 | 51.117
2.5 | 0.441 | 0.00748 | -0.02 | 58.921
3 | 0.502 | 0.00756 | -0.021 | 66.393
3.5 | 0.563 | 0.00773 | -0.021 | 72.865
4 | 0.624 | 0.00788 | -0.022 | 79.195
4.5 | 0.685 | 0.00806 | -0.023 | 84.966
5 | 0.745 | 0.00829 | -0.023 | 89.791
5.5 | 0.804 | 0.00859 | -0.024 | 93.608
6 | 0.855 | 0.00901 | -0.024 | 94.828
6.5 | 0.908 | 0.00941 | -0.025 | 96.58
7 | 0.961 | 0.00993 | -0.025 | 96.789
7.5 | 1.012 | 0.01067 | -0.026 | 94.803
8 | 1.059 | 0.01202 | -0.026 | 88.163
8.5 | 1.092 | 0.01862 | -0.026 | 58.623
9 | 1.137 | 0.01976 | -0.027 | 57.546
9.5 | 1.18 | 0.02099 | -0.027 | 56.189
10 | 1.22 | 0.02234 | -0.028 | 54.619
10.5 | 1.258 | 0.02376 | -0.028 | 52.918
11 | 1.292 | 0.02536 | -0.029 | 50.945
11.5 | 1.324 | 0.02693 | -0.029 | 49.151
12 | 1.352 | 0.02876 | -0.03 | 47.014
12.5 | 1.375 | 0.03064 | -0.03 | 44.894
13 | 1.393 | 0.03278 | -0.031 | 42.51
13.5 | 1.407 | 0.03511 | -0.031 | 40.075
14 | 1.416 | 0.03798 | -0.031 | 37.275
14.5 | 1.42 | 0.04101 | -0.032 | 34.633
15 | 1.42 | 0.04469 | -0.032 | 31.767
15.5 | 1.415 | 0.04875 | -0.032 | 29.018
16 | 1.406 | 0.05281 | -0.033 | 26.623
16.5 | 1.392 | 0.05828 | -0.033 | 23.88
17 | 1.371 | 0.0644 | -0.033 | 21.28
17.5 | 1.343 | 0.0725 | -0.033 | 18.519
18 | 1.305 | 0.08419 | -0.032 | 15.506
18.5 | 1.268 | 0.09661 | -0.032 | 13.123
19 | 1.21 | 0.12193 | -0.03 | 9.921
19.5 | 1.164 | 0.14274 | -0.028 | 8.154

## 34. Re 750k Mach 0.00 (2)
BIGFOIL.COM POLAR EXPORT
NACA63-217 a=0.2
NACA63-217 a=0.2 |  |  |  | Cl Max: | 1.2523 | at alpha= | 17.5 | deg
XFOIL ncrit=9 |  |  |  | L/D Max: | 98.6368 | at alpha= | 7 | deg
Re: | 750000 |  |  | Cd Min: | 0.13247 | at alpha= | -20 | deg
Mach: | 0 |  |  | Cl=0 at alpha= | -1.0773 | deg
|  |  |  | @ Cl=0.1, Cd= | 0.0073617
|  |  |  | @ Cl=0.4, Cd= | 0.0075753
|  |  |  | @ Cl=0.6, Cd= | 0.0079184
alpha (deg) | Cl | Cd | Cm | Cl/Cd
-20 | -0.9941 | 0.13247 | 0.0027 | -7.5043
-19.5 | -1.0521 | 0.11147 | -0.011 | -9.4384
-19 | -1.0868 | 0.09664 | -0.0201 | -11.2459
-18.5 | -1.1082 | 0.0851 | -0.0268 | -13.0223
-18 | -1.1206 | 0.07575 | -0.0318 | -14.7934
-17.5 | -1.1281 | 0.0677 | -0.0356 | -16.6632
-17 | -1.137 | 0.06009 | -0.0383 | -18.9216
-16.5 | -1.1345 | 0.05433 | -0.0399 | -20.8816
-16 | -1.1271 | 0.04939 | -0.0411 | -22.8204
-15.5 | -1.117 | 0.04499 | -0.0419 | -24.8277
-15 | -1.1041 | 0.04113 | -0.0424 | -26.8442
-14.5 | -1.0894 | 0.03757 | -0.0424 | -28.9965
-14 | -1.0715 | 0.03444 | -0.042 | -31.1121
-13.5 | -1.0504 | 0.03167 | -0.0415 | -33.167
-13 | -1.0363 | 0.02838 | -0.0401 | -36.5152
-12.5 | -1.0052 | 0.0257 | -0.0413 | -39.1128
-11.5 | -0.9653 | 0.02222 | -0.0356 | -43.4428
-11 | -0.9395 | 0.02079 | -0.033 | -45.19
-10.5 | -0.9254 | 0.01887 | -0.0288 | -49.0408
-10 | -0.9045 | 0.01766 | -0.0244 | -51.2174
-9.5 | -0.87 | 0.01673 | -0.0218 | -52.0024
-9 | -0.8303 | 0.01583 | -0.0199 | -52.451
-8.5 | -0.7905 | 0.01477 | -0.018 | -53.5206
-8 | -0.7434 | 0.01413 | -0.017 | -52.6115
-7.5 | -0.6973 | 0.01322 | -0.016 | -52.7458
-7 | -0.6482 | 0.01249 | -0.0153 | -51.8975
-6.5 | -0.5991 | 0.01171 | -0.0147 | -51.1614
-6 | -0.5491 | 0.01087 | -0.0143 | -50.5152
-5.5 | -0.4988 | 0.00998 | -0.014 | -49.98
-5 | -0.451 | 0.00875 | -0.0135 | -51.5429
-4.5 | -0.3986 | 0.00793 | -0.0135 | -50.2648
-4 | -0.3417 | 0.00769 | -0.0138 | -44.4343
-3.5 | -0.2838 | 0.00756 | -0.0143 | -37.5397
-3 | -0.2257 | 0.00745 | -0.0148 | -30.2953
-2.5 | -0.1672 | 0.00742 | -0.0153 | -22.5337
-2 | -0.1083 | 0.00738 | -0.0159 | -14.6748
-1.5 | -0.0498 | 0.00737 | -0.0164 | -6.7571
-1 | 0.0091 | 0.00736 | -0.017 | 1.2364
-0.5 | 0.0681 | 0.00734 | -0.0177 | 9.2779
0 | 0.127 | 0.00738 | -0.0183 | 17.2087
0.5 | 0.1861 | 0.00739 | -0.019 | 25.1827
1 | 0.2446 | 0.00745 | -0.0196 | 32.8322
1.5 | 0.3037 | 0.00746 | -0.0203 | 40.7105
2.5 | 0.4206 | 0.0076 | -0.0214 | 55.3421
3 | 0.479 | 0.00767 | -0.022 | 62.4511
3.5 | 0.5368 | 0.00782 | -0.0225 | 68.6445
4.5 | 0.6524 | 0.008 | -0.0235 | 81.55
5 | 0.7093 | 0.00814 | -0.0239 | 87.1376
5.5 | 0.7659 | 0.00831 | -0.0242 | 92.1661
6 | 0.8208 | 0.00858 | -0.0243 | 95.6643
7 | 0.9262 | 0.00939 | -0.024 | 98.6368
7.5 | 0.972 | 0.01021 | -0.0229 | 95.2008
8 | 1.0115 | 0.01133 | -0.021 | 89.2763
8.5 | 1.0424 | 0.01267 | -0.0178 | 82.2731
9 | 1.066 | 0.01394 | -0.0134 | 76.4706
9.5 | 1.0867 | 0.0152 | -0.0091 | 71.4934
10 | 1.1024 | 0.01706 | -0.0053 | 64.619
10.5 | 1.1173 | 0.0193 | -0.0021 | 57.8912
11 | 1.1321 | 0.02181 | 0.0005 | 51.9074
11.5 | 1.1491 | 0.02435 | 0.0026 | 47.191
12 | 1.1669 | 0.02701 | 0.0043 | 43.2025
12.5 | 1.1768 | 0.03042 | 0.006 | 38.6851
13 | 1.1927 | 0.03355 | 0.0071 | 35.5499
13.5 | 1.2058 | 0.03704 | 0.0078 | 32.554
14 | 1.2071 | 0.0419 | 0.0084 | 28.8091
14.5 | 1.2225 | 0.04566 | 0.0085 | 26.774
15 | 1.2326 | 0.05013 | 0.0082 | 24.5881
15.5 | 1.2348 | 0.05569 | 0.0075 | 22.1727
16 | 1.2363 | 0.06154 | 0.0065 | 20.0894
16.5 | 1.2449 | 0.06685 | 0.0052 | 18.6223
17 | 1.2496 | 0.0728 | 0.0035 | 17.1648
17.5 | 1.2523 | 0.07924 | 0.0014 | 15.8039
18 | 1.2463 | 0.08698 | -0.0013 | 14.3286
18.5 | 1.2468 | 0.09417 | -0.0042 | 13.2399
19 | 1.2477 | 0.10151 | -0.0074 | 12.2914
19.5 | 1.2475 | 0.10921 | -0.011 | 11.4229
20 | 1.2459 | 0.11728 | -0.015 | 10.6233

## 35. Re 750k Mach 0.10 (1)
BIGFOIL.COM POLAR EXPORT
NACA63-217 a=0.2
NACA63-217 a=0.2 |  |  |  | Cl Max: | 1.409 | at alpha= | 14.5 | deg
JavaFoil+Calcfoil stall+Eppler ext transition |  |  |  | L/D Max: | 96.399 | at alpha= | 7 | deg
Re: | 750000 |  |  | Cd Min: | 0.00718 | at alpha= | 0 | deg
Mach: | 0.1 |  |  | Cl=0 at alpha= | -1.0807 | deg
|  |  |  | @ Cl=0.1, Cd= | 0.0072133
|  |  |  | @ Cl=0.4, Cd= | 0.0074484
|  |  |  | @ Cl=0.6, Cd= | 0.0078638
alpha (deg) | Cl | Cd | Cm | Cl/Cd
-18.5 | -0.991 | 0.15587 | 0.002 | -6.359
-18 | -1.009 | 0.14933 | 0.002 | -6.758
-17.5 | -1.027 | 0.13919 | 0.002 | -7.375
-17 | -1.04 | 0.13264 | 0.001 | -7.843
-16.5 | -1.051 | 0.12539 | 0.001 | -8.383
-16 | -1.061 | 0.11705 | 0.001 | -9.069
-15.5 | -1.061 | 0.10947 | 0.001 | -9.69
-15 | -1.064 | 0.09892 | 0 | -10.761
-14.5 | -1.062 | 0.09062 | 0 | -11.716
-14 | -1.062 | 0.07937 | 0 | -13.386
-13.5 | -1.152 | 0.03662 | -0.001 | -31.467
-13 | -1.147 | 0.031 | -0.001 | -37.007
-12.5 | -1.131 | 0.02796 | -0.002 | -40.465
-12 | -1.111 | 0.02531 | -0.002 | -43.888
-11.5 | -1.084 | 0.02339 | -0.003 | -46.358
-11 | -1.054 | 0.02173 | -0.003 | -48.513
-10.5 | -1.019 | 0.02016 | -0.004 | -50.557
-10 | -0.98 | 0.01885 | -0.005 | -52.01
-9.5 | -0.939 | 0.01767 | -0.005 | -53.152
-9 | -0.895 | 0.01666 | -0.006 | -53.736
-8.5 | -0.849 | 0.01568 | -0.006 | -54.176
-8 | -0.801 | 0.01483 | -0.007 | -54.009
-7.5 | -0.751 | 0.01409 | -0.008 | -53.313
-7 | -0.699 | 0.01342 | -0.008 | -52.109
-6.5 | -0.646 | 0.01284 | -0.009 | -50.3
-6 | -0.591 | 0.01232 | -0.009 | -47.986
-5.5 | -0.537 | 0.01153 | -0.01 | -46.565
-5 | -0.48 | 0.00775 | -0.011 | -62.015
-4.5 | -0.42 | 0.00759 | -0.011 | -55.35
-4 | -0.359 | 0.00745 | -0.012 | -48.228
-3.5 | -0.298 | 0.0074 | -0.013 | -40.301
-3 | -0.237 | 0.00729 | -0.013 | -32.495
-2.5 | -0.175 | 0.00724 | -0.014 | -24.184
-2 | -0.113 | 0.0072 | -0.015 | -15.758
-1.5 | -0.052 | 0.00722 | -0.015 | -7.15
-1 | 0.01 | 0.0072 | -0.016 | 1.45
-0.5 | 0.072 | 0.00724 | -0.016 | 10.012
0 | 0.135 | 0.00718 | -0.017 | 18.742
0.5 | 0.197 | 0.00721 | -0.018 | 27.259
1 | 0.258 | 0.00729 | -0.018 | 35.386
1.5 | 0.32 | 0.00731 | -0.019 | 43.719
2 | 0.381 | 0.00743 | -0.02 | 51.327
2.5 | 0.443 | 0.00749 | -0.02 | 59.172
3 | 0.505 | 0.00762 | -0.021 | 66.219
3.5 | 0.566 | 0.00773 | -0.022 | 73.195
4 | 0.627 | 0.00797 | -0.022 | 78.658
4.5 | 0.688 | 0.00814 | -0.023 | 84.511
5 | 0.748 | 0.00839 | -0.023 | 89.169
5.5 | 0.808 | 0.0087 | -0.024 | 92.872
6 | 0.858 | 0.00907 | -0.024 | 94.646
6.5 | 0.912 | 0.00948 | -0.025 | 96.156
7 | 0.965 | 0.01001 | -0.025 | 96.399
7.5 | 1.016 | 0.0108 | -0.026 | 94.029
8 | 1.063 | 0.01219 | -0.026 | 87.218
8.5 | 1.096 | 0.01887 | -0.026 | 58.067
9 | 1.141 | 0.01998 | -0.027 | 57.09
9.5 | 1.183 | 0.02126 | -0.027 | 55.653
10 | 1.223 | 0.02263 | -0.028 | 54.044
10.5 | 1.26 | 0.02412 | -0.028 | 52.225
11 | 1.294 | 0.02575 | -0.029 | 50.253
11.5 | 1.325 | 0.02736 | -0.029 | 48.421
12 | 1.352 | 0.02935 | -0.03 | 46.054
12.5 | 1.374 | 0.03125 | -0.03 | 43.967
13 | 1.39 | 0.03364 | -0.031 | 41.3
13.5 | 1.401 | 0.03612 | -0.031 | 38.783
14 | 1.408 | 0.0388 | -0.031 | 36.274
14.5 | 1.409 | 0.042 | -0.032 | 33.557
15 | 1.405 | 0.04596 | -0.032 | 30.576
15.5 | 1.397 | 0.05032 | -0.032 | 27.754
16 | 1.384 | 0.05492 | -0.033 | 25.2
16.5 | 1.365 | 0.06098 | -0.033 | 22.378
17 | 1.337 | 0.06884 | -0.033 | 19.42
17.5 | 1.3 | 0.07921 | -0.032 | 16.41
18 | 1.251 | 0.0964 | -0.031 | 12.978
18.5 | 1.194 | 0.11911 | -0.029 | 10.024
19 | 1.144 | 0.141 | -0.027 | 8.112
19.5 | 1.101 | 0.15802 | -0.026 | 6.969

## 36. Re 750k Mach 0.10 (2)
BIGFOIL.COM POLAR EXPORT
NACA63-217 a=0.2
NACA63-217 a=0.2 |  |  |  | Cl Max: | 1.24 | at alpha= | 17.5 | deg
XFOIL ncrit=9 |  |  |  | L/D Max: | 98.2595 | at alpha= | 7 | deg
Re: | 750000 |  |  | Cd Min: | 0.1285 | at alpha= | -19.5 | deg
Mach: | 0.1 |  |  | Cl=0 at alpha= | -1.0777 | deg
|  |  |  | @ Cl=0.1, Cd= | 0.0073918
|  |  |  | @ Cl=0.4, Cd= | 0.0076123
|  |  |  | @ Cl=0.6, Cd= | 0.0079319
alpha (deg) | Cl | Cd | Cm | Cl/Cd
-19.5 | -0.9788 | 0.1285 | -0.0006 | -7.6171
-19 | -1.0359 | 0.10795 | -0.0139 | -9.5961
-18.5 | -1.0686 | 0.0936 | -0.0228 | -11.4167
-18 | -1.0886 | 0.08239 | -0.0292 | -13.2128
-17.5 | -1.1027 | 0.07289 | -0.0342 | -15.1283
-17 | -1.1156 | 0.06428 | -0.038 | -17.3553
-16.5 | -1.119 | 0.05752 | -0.0401 | -19.4541
-16 | -1.1144 | 0.05205 | -0.0416 | -21.4102
-15.5 | -1.1062 | 0.04724 | -0.0427 | -23.4166
-15 | -1.095 | 0.04302 | -0.0434 | -25.4533
-14.5 | -1.082 | 0.03919 | -0.0435 | -27.6091
-14 | -1.0658 | 0.03578 | -0.0433 | -29.7876
-13.5 | -1.0461 | 0.03278 | -0.0428 | -31.9128
-13 | -1.0295 | 0.02959 | -0.0416 | -34.7922
-12.5 | -1.0013 | 0.02658 | -0.0427 | -37.6712
-11.5 | -0.9617 | 0.02286 | -0.0372 | -42.0691
-11 | -0.9368 | 0.02128 | -0.0346 | -44.0226
-10.5 | -0.9199 | 0.01937 | -0.0308 | -47.491
-10 | -0.9005 | 0.01793 | -0.0265 | -50.2231
-9.5 | -0.8707 | 0.01697 | -0.0231 | -51.3082
-9 | -0.8303 | 0.01614 | -0.0211 | -51.4436
-8.5 | -0.7931 | 0.01493 | -0.0188 | -53.1212
-8 | -0.7466 | 0.01424 | -0.0177 | -52.4298
-7.5 | -0.7006 | 0.01334 | -0.0165 | -52.5187
-7 | -0.6513 | 0.01259 | -0.0158 | -51.7315
-6.5 | -0.6018 | 0.01182 | -0.0151 | -50.9137
-6 | -0.5517 | 0.01099 | -0.0146 | -50.2002
-5.5 | -0.5012 | 0.01009 | -0.0143 | -49.6729
-5 | -0.453 | 0.00888 | -0.0138 | -51.0135
-4.5 | -0.401 | 0.00797 | -0.0136 | -50.3137
-4 | -0.3438 | 0.00772 | -0.014 | -44.5337
-3.5 | -0.2857 | 0.00759 | -0.0144 | -37.6416
-3 | -0.2271 | 0.00747 | -0.0149 | -30.4016
-2.5 | -0.1682 | 0.00743 | -0.0154 | -22.638
-2 | -0.109 | 0.00739 | -0.016 | -14.7497
-1.5 | -0.05 | 0.0074 | -0.0165 | -6.7568
-1 | 0.0092 | 0.00738 | -0.0171 | 1.2466
-0.5 | 0.0686 | 0.00736 | -0.0178 | 9.3207
0 | 0.1278 | 0.00742 | -0.0184 | 17.2237
0.5 | 0.1873 | 0.00741 | -0.0191 | 25.2767
1 | 0.2462 | 0.00746 | -0.0197 | 33.0027
1.5 | 0.3056 | 0.00749 | -0.0204 | 40.8011
2 | 0.3646 | 0.00757 | -0.021 | 48.1638
2.5 | 0.4232 | 0.00764 | -0.0215 | 55.3927
3 | 0.4821 | 0.0077 | -0.0221 | 62.6104
3.5 | 0.5404 | 0.00784 | -0.0226 | 68.9286
4 | 0.5989 | 0.00793 | -0.0232 | 75.5233
4.5 | 0.6565 | 0.00803 | -0.0236 | 81.7559
5 | 0.7138 | 0.00818 | -0.0239 | 87.2616
5.5 | 0.7708 | 0.00835 | -0.0242 | 92.3114
6 | 0.8263 | 0.00862 | -0.0243 | 95.8585
6.5 | 0.8802 | 0.00897 | -0.0242 | 98.1271
7 | 0.9315 | 0.00948 | -0.0238 | 98.2595
7.5 | 0.977 | 0.01033 | -0.0226 | 94.5789
8 | 1.0158 | 0.01149 | -0.0205 | 88.4073
8.5 | 1.0452 | 0.01287 | -0.017 | 81.2121
9 | 1.0663 | 0.01415 | -0.0121 | 75.3569
9.5 | 1.0838 | 0.01557 | -0.0075 | 69.6082
10 | 1.0992 | 0.0176 | -0.0039 | 62.4545
10.5 | 1.1139 | 0.01996 | -0.0008 | 55.8066
11 | 1.1299 | 0.0225 | 0.0016 | 50.2178
11.5 | 1.1444 | 0.02531 | 0.0038 | 45.2153
12 | 1.163 | 0.028 | 0.0053 | 41.5357
12.5 | 1.1705 | 0.03171 | 0.007 | 36.9126
13 | 1.1877 | 0.03482 | 0.0079 | 34.1097
13.5 | 1.1989 | 0.03862 | 0.0086 | 31.0435
14 | 1.202 | 0.04346 | 0.0091 | 27.6576
14.5 | 1.2156 | 0.04754 | 0.009 | 25.57
15 | 1.2246 | 0.05225 | 0.0086 | 23.4373
15.5 | 1.2229 | 0.0584 | 0.0077 | 20.9401
16 | 1.2282 | 0.06397 | 0.0066 | 19.1996
16.5 | 1.2357 | 0.06954 | 0.0052 | 17.7696
17 | 1.2395 | 0.07578 | 0.0033 | 16.3566
17.5 | 1.24 | 0.08268 | 0.0009 | 14.9976
18 | 1.2333 | 0.09061 | -0.0019 | 13.6111
18.5 | 1.2363 | 0.09768 | -0.0049 | 12.6566
19 | 1.2358 | 0.10538 | -0.0083 | 11.7271
19.5 | 1.2347 | 0.1134 | -0.0122 | 10.888
20 | 1.233 | 0.12162 | -0.0165 | 10.1381

## 37. Re 750k Mach 0.25 (1)
BIGFOIL.COM POLAR EXPORT
NACA63-217 a=0.2
NACA63-217 a=0.2 |  |  |  | Cl Max: | 1.354 | at alpha= | 13 | deg
JavaFoil+Calcfoil stall+Eppler ext transition |  |  |  | L/D Max: | 93.751 | at alpha= | 6.5 | deg
Re: | 750000 |  |  | Cd Min: | 0.00726 | at alpha= | -2 | deg
Mach: | 0.25 |  |  | Cl=0 at alpha= | -1.0859 | deg
|  |  |  | @ Cl=0.1, Cd= | 0.00726
|  |  |  | @ Cl=0.4, Cd= | 0.0075514
|  |  |  | @ Cl=0.6, Cd= | 0.0080022
alpha (deg) | Cl | Cd | Cm | Cl/Cd
-17 | -0.841 | 0.14774 | 0.001 | -5.694
-16.5 | -0.883 | 0.14045 | 0.001 | -6.284
-16 | -0.917 | 0.13143 | 0.001 | -6.975
-15.5 | -0.937 | 0.12468 | 0.001 | -7.516
-15 | -0.953 | 0.11521 | 0 | -8.269
-14.5 | -0.965 | 0.10748 | 0 | -8.975
-14 | -0.972 | 0.10005 | 0 | -9.713
-13.5 | -0.977 | 0.0915 | -0.001 | -10.676
-13 | -0.993 | 0.07573 | -0.001 | -13.106
-12.5 | -1.081 | 0.03599 | -0.002 | -30.047
-12 | -1.082 | 0.02987 | -0.002 | -36.221
-11.5 | -1.068 | 0.02675 | -0.003 | -39.936
-11 | -1.048 | 0.02412 | -0.004 | -43.437
-10.5 | -1.019 | 0.02215 | -0.004 | -46.017
-10 | -0.985 | 0.02047 | -0.005 | -48.136
-9.5 | -0.947 | 0.01897 | -0.005 | -49.939
-9 | -0.906 | 0.01783 | -0.006 | -50.798
-8.5 | -0.861 | 0.01669 | -0.007 | -51.618
-8 | -0.814 | 0.01567 | -0.007 | -51.961
-7.5 | -0.765 | 0.01483 | -0.008 | -51.568
-7 | -0.713 | 0.01406 | -0.008 | -50.709
-6.5 | -0.659 | 0.01338 | -0.009 | -49.254
-6 | -0.604 | 0.01279 | -0.01 | -47.215
-5.5 | -0.547 | 0.01216 | -0.01 | -44.998
-5 | -0.493 | 0.00792 | -0.011 | -62.276
-4.5 | -0.431 | 0.00771 | -0.012 | -55.903
-4 | -0.369 | 0.00761 | -0.012 | -48.479
-3.5 | -0.306 | 0.00743 | -0.013 | -41.244
-3 | -0.243 | 0.00739 | -0.014 | -32.935
-2.5 | -0.18 | 0.00733 | -0.014 | -24.55
-2 | -0.117 | 0.00726 | -0.015 | -16.047
-1.5 | -0.053 | 0.00729 | -0.016 | -7.272
-1 | 0.011 | 0.00728 | -0.016 | 1.476
-0.5 | 0.074 | 0.00726 | -0.017 | 10.255
0 | 0.138 | 0.00726 | -0.018 | 19.042
0.5 | 0.202 | 0.00734 | -0.018 | 27.535
1 | 0.265 | 0.00734 | -0.019 | 36.133
1.5 | 0.329 | 0.00741 | -0.019 | 44.338
2 | 0.392 | 0.00754 | -0.02 | 51.979
2.5 | 0.455 | 0.00763 | -0.021 | 59.647
3 | 0.518 | 0.00776 | -0.021 | 66.814
3.5 | 0.581 | 0.00796 | -0.022 | 73.063
4 | 0.644 | 0.0081 | -0.023 | 79.5
4.5 | 0.707 | 0.00833 | -0.023 | 84.846
5 | 0.763 | 0.00843 | -0.024 | 90.584
5.5 | 0.82 | 0.00904 | -0.024 | 90.758
6 | 0.877 | 0.00943 | -0.025 | 92.978
6.5 | 0.932 | 0.00994 | -0.025 | 93.751
7 | 0.985 | 0.01058 | -0.026 | 93.087
7.5 | 1.035 | 0.01184 | -0.026 | 87.412
8 | 1.069 | 0.0189 | -0.027 | 56.578
8.5 | 1.116 | 0.02008 | -0.027 | 55.585
9 | 1.16 | 0.02139 | -0.028 | 54.212
9.5 | 1.2 | 0.02287 | -0.028 | 52.481
10 | 1.237 | 0.02442 | -0.029 | 50.657
10.5 | 1.27 | 0.02623 | -0.029 | 48.405
11 | 1.298 | 0.02807 | -0.03 | 46.256
11.5 | 1.322 | 0.03023 | -0.03 | 43.743
12 | 1.341 | 0.03239 | -0.03 | 41.412
12.5 | 1.352 | 0.03496 | -0.031 | 38.666
13 | 1.354 | 0.03794 | -0.031 | 35.677
13.5 | 1.348 | 0.04111 | -0.032 | 32.8
14 | 1.335 | 0.04489 | -0.032 | 29.735
14.5 | 1.31 | 0.05069 | -0.032 | 25.843
15 | 1.275 | 0.05798 | -0.032 | 21.995
15.5 | 1.223 | 0.07077 | -0.031 | 17.281
16 | 1.101 | 0.11879 | -0.024 | 9.265
16.5 | 1.053 | 0.13231 | -0.022 | 7.96
17 | 0.999 | 0.14474 | -0.02 | 6.899
17.5 | 0.943 | 0.15714 | -0.02 | 5.998
18 | 0.882 | 0.16783 | -0.019 | 5.255

## 38. Re 750k Mach 0.25 (2)
BIGFOIL.COM POLAR EXPORT
NACA63-217 a=0.2
NACA63-217 a=0.2 |  |  |  | Cl Max: | 1.1848 | at alpha= | 17 | deg
XFOIL ncrit=9 |  |  |  | L/D Max: | 97.3876 | at alpha= | 6.5 | deg
Re: | 750000 |  |  | Cd Min: | 0.21902 | at alpha= | -19.5 | deg
Mach: | 0.25 |  |  | Cl=0 at alpha= | -1.0793 | deg
|  |  |  | @ Cl=0.1, Cd= | 0.0075147
|  |  |  | @ Cl=0.4, Cd= | 0.0077273
|  |  |  | @ Cl=0.6, Cd= | 0.0080843
alpha (deg) | Cl | Cd | Cm | Cl/Cd
-19.5 | -0.69 | 0.21902 | 0.0459 | -3.1504
-19 | -0.6706 | 0.2132 | 0.042 | -3.1454
-18.5 | -0.6731 | 0.19889 | 0.0335 | -3.3843
-18 | -0.6493 | 0.19474 | 0.031 | -3.3342
-17.5 | -0.9102 | 0.11489 | -0.0121 | -7.9224
-17 | -0.9477 | 0.09879 | -0.0225 | -9.5931
-16.5 | -0.977 | 0.0853 | -0.0309 | -11.4537
-16 | -0.9989 | 0.07407 | -0.0372 | -13.4859
-15.5 | -1.0113 | 0.065 | -0.0418 | -15.5585
-15 | -1.0174 | 0.05738 | -0.0452 | -17.7309
-14.5 | -1.0202 | 0.05071 | -0.0473 | -20.1183
-14 | -1.0178 | 0.04508 | -0.0485 | -22.5776
-13.5 | -1.0103 | 0.04029 | -0.0487 | -25.0757
-13 | -0.9964 | 0.03629 | -0.0485 | -27.4566
-12.5 | -0.9749 | 0.03215 | -0.0495 | -30.3235
-12 | -0.9597 | 0.02933 | -0.0473 | -32.7208
-11.5 | -0.9409 | 0.02684 | -0.0448 | -35.0559
-11 | -0.9192 | 0.02454 | -0.0424 | -37.4572
-10.5 | -0.8922 | 0.02268 | -0.04 | -39.3386
-10 | -0.8787 | 0.02017 | -0.0362 | -43.5647
-9.5 | -0.855 | 0.01853 | -0.0326 | -46.1414
-9 | -0.8313 | 0.01726 | -0.0281 | -48.1634
-8.5 | -0.8007 | 0.01604 | -0.0243 | -49.919
-8 | -0.7604 | 0.015 | -0.0219 | -50.6933
-7.5 | -0.7152 | 0.01409 | -0.02 | -50.7594
-7 | -0.6662 | 0.01327 | -0.0187 | -50.2035
-6.5 | -0.6164 | 0.01241 | -0.0175 | -49.6696
-6 | -0.5659 | 0.01155 | -0.0166 | -48.9957
-5 | -0.4636 | 0.00954 | -0.0153 | -48.5954
-4.5 | -0.4142 | 0.00825 | -0.0146 | -50.2061
-4 | -0.3556 | 0.00787 | -0.0148 | -45.1842
-3.5 | -0.2954 | 0.00771 | -0.0151 | -38.3139
-3 | -0.2349 | 0.00761 | -0.0155 | -30.8673
-2.5 | -0.1736 | 0.00754 | -0.0161 | -23.0239
-2 | -0.1128 | 0.00753 | -0.0165 | -14.9801
-1.5 | -0.0515 | 0.00751 | -0.0171 | -6.8575
-1 | 0.0097 | 0.0075 | -0.0177 | 1.2933
-0.5 | 0.0713 | 0.00751 | -0.0184 | 9.494
0 | 0.1326 | 0.00752 | -0.019 | 17.633
0.5 | 0.1937 | 0.00755 | -0.0196 | 25.6556
1 | 0.2552 | 0.00759 | -0.0203 | 33.6232
1.5 | 0.3161 | 0.00768 | -0.0209 | 41.1589
2 | 0.3773 | 0.00769 | -0.0215 | 49.0637
2.5 | 0.4381 | 0.00779 | -0.0221 | 56.2388
3 | 0.4989 | 0.0079 | -0.0226 | 63.1519
3.5 | 0.5596 | 0.00799 | -0.0231 | 70.0375
4 | 0.6196 | 0.00813 | -0.0235 | 76.2116
4.5 | 0.6794 | 0.00826 | -0.0238 | 82.2518
5 | 0.7389 | 0.00843 | -0.024 | 87.6512
5.5 | 0.7979 | 0.00863 | -0.0242 | 92.4565
6 | 0.8547 | 0.00892 | -0.0239 | 95.8184
6.5 | 0.9096 | 0.00934 | -0.0235 | 97.3876
7 | 0.96 | 0.01002 | -0.0224 | 95.8084
7.5 | 1.0015 | 0.01114 | -0.0201 | 89.9013
8 | 1.0334 | 0.01253 | -0.0166 | 82.4741
8.5 | 1.0477 | 0.01408 | -0.0104 | 74.4105
9.5 | 1.0725 | 0.01802 | -0.0008 | 59.5172
10 | 1.0856 | 0.02078 | 0.0023 | 52.2425
10.5 | 1.0999 | 0.02371 | 0.0048 | 46.3897
11 | 1.1144 | 0.02682 | 0.0069 | 41.5511
11.5 | 1.1269 | 0.03026 | 0.0087 | 37.2406
12 | 1.138 | 0.03399 | 0.0101 | 33.4804
12.5 | 1.1468 | 0.03816 | 0.0111 | 30.0524
13 | 1.1578 | 0.04245 | 0.0117 | 27.2744
13.5 | 1.1573 | 0.0481 | 0.0117 | 24.0603
14 | 1.1684 | 0.05285 | 0.0115 | 22.1079
14.5 | 1.1767 | 0.05816 | 0.0108 | 20.2321
15 | 1.1778 | 0.06446 | 0.0096 | 18.2718
15.5 | 1.1764 | 0.0713 | 0.008 | 16.4993
16 | 1.1823 | 0.07759 | 0.0062 | 15.2378
16.5 | 1.1847 | 0.08458 | 0.0039 | 14.0069
17 | 1.1848 | 0.09211 | 0.001 | 12.8629
17.5 | 1.179 | 0.10049 | -0.0024 | 11.7325
18 | 1.1789 | 0.10866 | -0.0061 | 10.8494
18.5 | 1.1756 | 0.11744 | -0.0104 | 10.0102
19 | 1.1711 | 0.12661 | -0.0153 | 9.2497
19.5 | 1.1664 | 0.13606 | -0.0207 | 8.5727
20 | 1.1603 | 0.14571 | -0.0265 | 7.9631

## 39. Re 750k Mach 0.50 (1)
BIGFOIL.COM POLAR EXPORT
NACA63-217 a=0.2
NACA63-217 a=0.2 |  |  |  | Cl Max: | 1.188 | at alpha= | 9 | deg
JavaFoil+Calcfoil stall+Eppler ext transition |  |  |  | L/D Max: | 82.847 | at alpha= | 5.5 | deg
Re: | 750000 |  |  | Cd Min: | 0.00766 | at alpha= | -2 | deg
Mach: | 0.5 |  |  | Cl=0 at alpha= | -1.0845 | deg
|  |  |  | @ Cl=0.1, Cd= | 0.0076924
|  |  |  | @ Cl=0.4, Cd= | 0.0080604
|  |  |  | @ Cl=0.6, Cd= | 0.0088279
alpha (deg) | Cl | Cd | Cm | Cl/Cd
-20 | -1.06 | 0.21059 | 0.004 | -5.034
-19.5 | -1.033 | 0.20821 | 0.003 | -4.961
-19 | -1.006 | 0.20248 | 0.003 | -4.968
-18.5 | -0.977 | 0.2009 | 0.003 | -4.864
-18 | -0.949 | 0.19122 | 0.002 | -4.961
-17.5 | -0.922 | 0.18116 | 0.002 | -5.087
-17 | -0.894 | 0.1776 | 0.002 | -5.036
-16.5 | -0.867 | 0.18374 | 0.001 | -4.716
-16 | -0.837 | 0.16982 | 0.001 | -4.931
-15.5 | -0.81 | 0.16192 | 0.001 | -5
-15 | -0.782 | 0.15741 | 0 | -4.969
-14.5 | -0.754 | 0.15145 | 0 | -4.977
-14 | -0.725 | 0.14493 | 0 | -5.005
-13.5 | -0.698 | 0.14247 | -0.001 | -4.898
-13 | -0.67 | 0.13489 | -0.001 | -4.969
-12.5 | -0.643 | 0.13455 | -0.001 | -4.776
-12 | -0.614 | 0.12081 | -0.001 | -5.079
-11.5 | -0.586 | 0.12011 | -0.002 | -4.877
-11 | -0.558 | 0.1154 | -0.002 | -4.836
-10.5 | -0.53 | 0.10112 | -0.002 | -5.243
-10 | -0.502 | 0.09483 | -0.002 | -5.29
-9.5 | -0.626 | 0.07156 | -0.003 | -8.743
-9 | -0.721 | 0.06149 | -0.003 | -11.729
-8.5 | -0.851 | 0.02321 | -0.007 | -36.645
-8 | -0.835 | 0.02083 | -0.008 | -40.11
-7.5 | -0.803 | 0.01903 | -0.009 | -42.184
-7 | -0.76 | 0.01755 | -0.009 | -43.272
-6.5 | -0.71 | 0.01632 | -0.01 | -43.472
-6 | -0.655 | 0.01524 | -0.011 | -42.958
-5.5 | -0.596 | 0.01433 | -0.011 | -41.564
-5 | -0.534 | 0.01356 | -0.012 | -39.396
-4.5 | -0.48 | 0.00836 | -0.013 | -57.391
-4 | -0.411 | 0.00819 | -0.014 | -50.184
-3.5 | -0.342 | 0.00803 | -0.015 | -42.566
-3 | -0.272 | 0.00782 | -0.015 | -34.71
-2.5 | -0.201 | 0.00773 | -0.016 | -25.994
-2 | -0.13 | 0.00766 | -0.017 | -16.996
-1.5 | -0.059 | 0.00767 | -0.017 | -7.732
-1 | 0.012 | 0.00768 | -0.018 | 1.562
-0.5 | 0.083 | 0.00769 | -0.019 | 10.827
0 | 0.155 | 0.0077 | -0.02 | 20.082
0.5 | 0.226 | 0.00778 | -0.02 | 29.018
1 | 0.296 | 0.00785 | -0.021 | 37.723
1.5 | 0.367 | 0.008 | -0.022 | 45.842
2 | 0.438 | 0.00813 | -0.023 | 53.808
2.5 | 0.505 | 0.00825 | -0.023 | 61.244
3 | 0.572 | 0.00869 | -0.024 | 65.815
3.5 | 0.639 | 0.00902 | -0.024 | 70.891
4 | 0.706 | 0.00932 | -0.025 | 75.725
4.5 | 0.772 | 0.00973 | -0.026 | 79.289
5 | 0.835 | 0.01024 | -0.026 | 81.612
5.5 | 0.898 | 0.01084 | -0.027 | 82.847
6 | 0.957 | 0.01161 | -0.027 | 82.491
6.5 | 1.014 | 0.01277 | -0.028 | 79.402
7 | 1.051 | 0.02142 | -0.028 | 49.072
7.5 | 1.1 | 0.02309 | -0.029 | 47.628
8 | 1.142 | 0.0251 | -0.029 | 45.513
8.5 | 1.173 | 0.02738 | -0.03 | 42.84
9 | 1.188 | 0.03003 | -0.03 | 39.554
9.5 | 1.177 | 0.03304 | -0.031 | 35.609
10 | 1.106 | 0.03768 | -0.031 | 29.353
10.5 | 0.649 | 0.08428 | -0.014 | 7.7
11 | 0.676 | 0.10574 | -0.014 | 6.396
11.5 | 0.704 | 0.11358 | -0.014 | 6.194
12 | 0.732 | 0.11924 | -0.016 | 6.139
12.5 | 0.759 | 0.12523 | -0.016 | 6.063
13 | 0.787 | 0.12853 | -0.017 | 6.124
13.5 | 0.816 | 0.13783 | -0.019 | 5.917
14 | 0.843 | 0.14253 | -0.019 | 5.913

## 40. Re 750k Mach 0.50 (2)
BIGFOIL.COM POLAR EXPORT
NACA63-217 a=0.2
NACA63-217 a=0.2 |  |  |  | Cl Max: | 1.0415 | at alpha= | 13 | deg
XFOIL ncrit=9 |  |  |  | L/D Max: | 92.1191 | at alpha= | 5.5 | deg
Re: | 750000 |  |  | Cd Min: | 0.20554 | at alpha= | 18 | deg
Mach: | 0.5 |  |  | Cl=0 at alpha= | -1.0887 | deg
|  |  |  | @ Cl=0.1, Cd= | 0.0081251
|  |  |  | @ Cl=0.4, Cd= | 0.0083872
|  |  |  | @ Cl=0.6, Cd= | 0.0087747
alpha (deg) | Cl | Cd | Cm | Cl/Cd
-15 | -0.5795 | 0.15791 | 0.007 | -3.6698
-14.5 | -0.5794 | 0.14514 | -0.0005 | -3.992
-14 | -0.5731 | 0.13534 | -0.0064 | -4.2345
-13.5 | -0.5829 | 0.12283 | -0.0131 | -4.7456
-13 | -0.6252 | 0.10401 | -0.0245 | -6.011
-12.5 | -0.6767 | 0.0851 | -0.0375 | -7.9518
-12 | -0.7144 | 0.07067 | -0.0473 | -10.109
-11.5 | -0.7459 | 0.05889 | -0.0544 | -12.666
-11 | -0.7709 | 0.04918 | -0.0587 | -15.6751
-10.5 | -0.7854 | 0.04157 | -0.0603 | -18.8934
-10 | -0.7867 | 0.03578 | -0.0599 | -21.9871
-9.5 | -0.7763 | 0.03128 | -0.0581 | -24.8178
-9 | -0.759 | 0.02757 | -0.0553 | -27.5299
-8.5 | -0.7355 | 0.02453 | -0.052 | -29.9837
-8 | -0.7175 | 0.02143 | -0.0484 | -33.4811
-7.5 | -0.6934 | 0.01894 | -0.0444 | -36.6103
-7 | -0.6674 | 0.01689 | -0.0399 | -39.5145
-6.5 | -0.6482 | 0.01519 | -0.0336 | -42.6728
-6 | -0.6083 | 0.01395 | -0.0292 | -43.6057
-5.5 | -0.5591 | 0.0129 | -0.026 | -43.3411
-5 | -0.5073 | 0.01176 | -0.0235 | -43.1378
-4.5 | -0.4546 | 0.0105 | -0.0214 | -43.2952
-4 | -0.4053 | 0.00881 | -0.0193 | -46.0045
-3.5 | -0.3387 | 0.00835 | -0.0189 | -40.5629
-3 | -0.2695 | 0.0082 | -0.0188 | -32.8659
-2.5 | -0.1987 | 0.00814 | -0.019 | -24.4103
-2 | -0.128 | 0.00811 | -0.0194 | -15.783
-1.5 | -0.0584 | 0.00811 | -0.0196 | -7.201
-1 | 0.0126 | 0.00809 | -0.0203 | 1.5575
-0.5 | 0.0828 | 0.00813 | -0.0208 | 10.1845
0 | 0.1533 | 0.00811 | -0.0215 | 18.9026
0.5 | 0.2236 | 0.00819 | -0.0221 | 27.3016
1 | 0.2939 | 0.00824 | -0.0227 | 35.6675
1.5 | 0.3639 | 0.00832 | -0.0232 | 43.738
2 | 0.4337 | 0.00845 | -0.0236 | 51.3254
2.5 | 0.5041 | 0.00856 | -0.0241 | 58.8902
3 | 0.5736 | 0.00871 | -0.0242 | 65.8553
3.5 | 0.643 | 0.00888 | -0.0243 | 72.4099
4 | 0.7126 | 0.00906 | -0.0242 | 78.6534
4.5 | 0.7805 | 0.00929 | -0.0237 | 84.0151
5 | 0.8473 | 0.00958 | -0.0228 | 88.4447
5.5 | 0.9129 | 0.00991 | -0.0216 | 92.1191
6 | 0.969 | 0.01056 | -0.019 | 91.7614
6.5 | 1.0112 | 0.01164 | -0.0146 | 86.8729
7 | 1.0179 | 0.01341 | -0.006 | 75.906
7.5 | 1.0158 | 0.0163 | 0.0013 | 62.319
8 | 1.0094 | 0.02004 | 0.0073 | 50.3693
8.5 | 1.0052 | 0.02402 | 0.0123 | 41.8485
9 | 1.0024 | 0.02795 | 0.017 | 35.864
9.5 | 1.0162 | 0.03324 | 0.0159 | 30.5716
10 | 1.0227 | 0.03816 | 0.0173 | 26.8003
10.5 | 1.0284 | 0.04351 | 0.0182 | 23.6359
11 | 1.0321 | 0.04935 | 0.0186 | 20.9139
11.5 | 1.0355 | 0.05553 | 0.0185 | 18.6476
12 | 1.0386 | 0.06208 | 0.0178 | 16.73
12.5 | 1.0386 | 0.06925 | 0.0165 | 14.9978
13 | 1.0415 | 0.07648 | 0.0149 | 13.6179
13.5 | 1.0409 | 0.08449 | 0.0125 | 12.3198
14 | 1.0343 | 0.09357 | 0.009 | 11.0538
14.5 | 1.0253 | 0.10361 | 0.0044 | 9.8958
15 | 1.0102 | 0.115 | -0.0016 | 8.7843
15.5 | 0.9924 | 0.12736 | -0.009 | 7.7921
16 | 0.9733 | 0.14057 | -0.0174 | 6.924
16.5 | 0.9548 | 0.1543 | -0.0265 | 6.1879
17 | 0.9189 | 0.17257 | -0.0391 | 5.3248
17.5 | 0.8783 | 0.19433 | -0.053 | 4.5196
18 | 0.885 | 0.20554 | -0.06 | 4.3057

## 41. Re 1M Mach 0.00 (1)
BIGFOIL.COM POLAR EXPORT
NACA63-217 a=0.2
NACA63-217 a=0.2 |  |  |  | Cl Max: | 1.425 | at alpha= | 14.5 | deg
JavaFoil+Calcfoil stall+Eppler ext transition |  |  |  | L/D Max: | 103.244 | at alpha= | 6.5 | deg
Re: | 1000000 |  |  | Cd Min: | 0.00673 | at alpha= | -0.5 | deg
Mach: | 0 |  |  | Cl=0 at alpha= | -1.082 | deg
|  |  |  | @ Cl=0.1, Cd= | 0.0067481
|  |  |  | @ Cl=0.4, Cd= | 0.0069828
|  |  |  | @ Cl=0.6, Cd= | 0.0073831
alpha (deg) | Cl | Cd | Cm | Cl/Cd
-19.5 | -0.991 | 0.16243 | 0.003 | -6.102
-19 | -1.013 | 0.15211 | 0.003 | -6.662
-18.5 | -1.03 | 0.14614 | 0.002 | -7.046
-18 | -1.048 | 0.13625 | 0.002 | -7.69
-17.5 | -1.061 | 0.12979 | 0.002 | -8.175
-17 | -1.076 | 0.11985 | 0.002 | -8.981
-16.5 | -1.088 | 0.1108 | 0.001 | -9.822
-16 | -1.106 | 0.09635 | 0.001 | -11.485
-15.5 | -1.156 | 0.06416 | 0.001 | -18.024
-15 | -1.175 | 0.05034 | 0.001 | -23.338
-14.5 | -1.187 | 0.04008 | 0 | -29.617
-14 | -1.185 | 0.03431 | 0 | -34.548
-13.5 | -1.176 | 0.03041 | -0.001 | -38.681
-13 | -1.163 | 0.02709 | -0.001 | -42.918
-12.5 | -1.142 | 0.02505 | -0.002 | -45.578
-12 | -1.118 | 0.02295 | -0.002 | -48.706
-11.5 | -1.09 | 0.02121 | -0.003 | -51.377
-11 | -1.058 | 0.01981 | -0.003 | -53.41
-10.5 | -1.021 | 0.01855 | -0.004 | -55.059
-10 | -0.982 | 0.01736 | -0.005 | -56.57
-9.5 | -0.94 | 0.0163 | -0.005 | -57.668
-9 | -0.896 | 0.01536 | -0.006 | -58.334
-8.5 | -0.849 | 0.01452 | -0.006 | -58.48
-8 | -0.801 | 0.01378 | -0.007 | -58.126
-7.5 | -0.751 | 0.01312 | -0.008 | -57.228
-7 | -0.699 | 0.01253 | -0.008 | -55.775
-6.5 | -0.646 | 0.01201 | -0.009 | -53.778
-6 | -0.592 | 0.0109 | -0.009 | -54.289
-5.5 | -0.537 | 0.01093 | -0.01 | -49.154
-5 | -0.478 | 0.00726 | -0.011 | -65.843
-4.5 | -0.418 | 0.00714 | -0.011 | -58.509
-4 | -0.358 | 0.00701 | -0.012 | -50.98
-3.5 | -0.297 | 0.0069 | -0.013 | -43.003
-3 | -0.236 | 0.00684 | -0.013 | -34.46
-2.5 | -0.174 | 0.0068 | -0.014 | -25.619
-2 | -0.113 | 0.00676 | -0.014 | -16.694
-1.5 | -0.051 | 0.00676 | -0.015 | -7.597
-1 | 0.01 | 0.00675 | -0.016 | 1.54
-0.5 | 0.072 | 0.00673 | -0.016 | 10.723
0 | 0.134 | 0.00677 | -0.017 | 19.787
0.5 | 0.196 | 0.00679 | -0.018 | 28.8
1 | 0.257 | 0.00682 | -0.018 | 37.658
1.5 | 0.318 | 0.00689 | -0.019 | 46.196
2 | 0.38 | 0.00695 | -0.02 | 54.626
2.5 | 0.441 | 0.00705 | -0.02 | 62.491
3 | 0.502 | 0.00717 | -0.021 | 70.005
3.5 | 0.563 | 0.00728 | -0.021 | 77.341
4 | 0.624 | 0.00745 | -0.022 | 83.813
4.5 | 0.685 | 0.00754 | -0.023 | 90.793
5 | 0.745 | 0.00779 | -0.023 | 95.649
5.5 | 0.804 | 0.00805 | -0.024 | 99.895
6 | 0.863 | 0.00836 | -0.025 | 103.22
6.5 | 0.912 | 0.00883 | -0.025 | 103.244
7 | 0.964 | 0.0094 | -0.025 | 102.58
7.5 | 1.013 | 0.0105 | -0.026 | 96.447
8 | 1.062 | 0.01148 | -0.026 | 92.504
8.5 | 1.094 | 0.01753 | -0.026 | 62.415
9 | 1.14 | 0.01859 | -0.027 | 61.294
9.5 | 1.183 | 0.01977 | -0.027 | 59.822
10 | 1.223 | 0.02102 | -0.028 | 58.166
10.5 | 1.261 | 0.02236 | -0.028 | 56.366
11 | 1.295 | 0.02388 | -0.029 | 54.238
11.5 | 1.327 | 0.02532 | -0.029 | 52.429
12 | 1.356 | 0.02702 | -0.03 | 50.19
12.5 | 1.379 | 0.02882 | -0.03 | 47.863
13 | 1.397 | 0.03083 | -0.031 | 45.327
13.5 | 1.411 | 0.03301 | -0.031 | 42.754
14 | 1.42 | 0.03562 | -0.031 | 39.861
14.5 | 1.425 | 0.03839 | -0.032 | 37.112
15 | 1.425 | 0.04174 | -0.032 | 34.13
15.5 | 1.42 | 0.04535 | -0.032 | 31.321
16 | 1.413 | 0.04896 | -0.033 | 28.856
16.5 | 1.4 | 0.05372 | -0.033 | 26.062
17 | 1.381 | 0.05864 | -0.033 | 23.55
17.5 | 1.355 | 0.065 | -0.033 | 20.849
18 | 1.326 | 0.07239 | -0.033 | 18.313
18.5 | 1.293 | 0.08087 | -0.033 | 15.986
19 | 1.255 | 0.09216 | -0.033 | 13.612
19.5 | 1.207 | 0.11001 | -0.032 | 10.971

## 42. Re 1M Mach 0.00 (2)
BIGFOIL.COM POLAR EXPORT
NACA63-217 a=0.2
NACA63-217 a=0.2 |  |  |  | Cl Max: | 1.3048 | at alpha= | 18 | deg
XFOIL ncrit=9 |  |  |  | L/D Max: | 104.732 | at alpha= | 6.5 | deg
Re: | 1000000 |  |  | Cd Min: | 0.11111 | at alpha= | 20 | deg
Mach: | 0 |  |  | Cl=0 at alpha= | -1.0797 | deg
|  |  |  | @ Cl=0.1, Cd= | 0.0066506
|  |  |  | @ Cl=0.4, Cd= | 0.0068467
|  |  |  | @ Cl=0.6, Cd= | 0.0071641
alpha (deg) | Cl | Cd | Cm | Cl/Cd
-20 | -1.1349 | 0.10528 | -0.0131 | -10.7798
-19.5 | -1.1559 | 0.09377 | -0.0197 | -12.327
-19 | -1.1686 | 0.08408 | -0.025 | -13.8987
-18.5 | -1.1754 | 0.07566 | -0.0293 | -15.5353
-18 | -1.1788 | 0.06817 | -0.0328 | -17.2921
-17.5 | -1.1795 | 0.0614 | -0.0357 | -19.2101
-17 | -1.175 | 0.0556 | -0.0379 | -21.1331
-16.5 | -1.1698 | 0.05022 | -0.0395 | -23.2935
-16 | -1.1624 | 0.04541 | -0.0405 | -25.5979
-15.5 | -1.1515 | 0.04123 | -0.041 | -27.9287
-15 | -1.1356 | 0.03775 | -0.0412 | -30.0821
-14.5 | -1.1295 | 0.03361 | -0.0406 | -33.6061
-14 | -1.1187 | 0.03006 | -0.0398 | -37.2156
-13.5 | -1.0988 | 0.02738 | -0.039 | -40.1315
-13 | -1.0649 | 0.02504 | -0.0402 | -42.528
-12.5 | -1.0483 | 0.0232 | -0.0371 | -45.1853
-12 | -1.0244 | 0.02163 | -0.0346 | -47.3601
-11.5 | -1.0064 | 0.01975 | -0.0314 | -50.957
-11 | -0.9907 | 0.01803 | -0.0273 | -54.9473
-10.5 | -0.9664 | 0.01702 | -0.0232 | -56.7803
-10 | -0.9304 | 0.01622 | -0.0207 | -57.3613
-9 | -0.8501 | 0.01436 | -0.017 | -59.1992
-8.5 | -0.8026 | 0.01371 | -0.0161 | -58.5412
-8 | -0.7557 | 0.01294 | -0.0152 | -58.4003
-7.5 | -0.705 | 0.01238 | -0.0147 | -56.9467
-7 | -0.6544 | 0.01171 | -0.0142 | -55.8839
-6.5 | -0.6036 | 0.01104 | -0.0138 | -54.6739
-6 | -0.5521 | 0.01031 | -0.0136 | -53.55
-5.5 | -0.4999 | 0.0096 | -0.0135 | -52.0729
-4.5 | -0.3986 | 0.00755 | -0.0132 | -52.7947
-4 | -0.3427 | 0.00712 | -0.0135 | -48.132
-3.5 | -0.2849 | 0.00693 | -0.014 | -41.1111
-3 | -0.2265 | 0.00679 | -0.0145 | -33.3579
-2 | -0.1086 | 0.00668 | -0.0158 | -16.2575
-1 | 0.0094 | 0.00665 | -0.0171 | 1.4135
-0.5 | 0.0685 | 0.00664 | -0.0178 | 10.3163
0 | 0.1278 | 0.00666 | -0.0185 | 19.1892
0.5 | 0.1871 | 0.00669 | -0.0192 | 27.9671
1 | 0.2459 | 0.00672 | -0.0198 | 36.5923
1.5 | 0.3052 | 0.00675 | -0.0206 | 45.2148
2.5 | 0.4228 | 0.00687 | -0.0219 | 61.5429
3 | 0.4814 | 0.00696 | -0.0225 | 69.1667
3.5 | 0.5398 | 0.00707 | -0.0231 | 76.3508
4 | 0.5982 | 0.00716 | -0.0237 | 83.5475
4.5 | 0.6558 | 0.00729 | -0.0242 | 89.9588
5 | 0.7133 | 0.00744 | -0.0247 | 95.8737
5.5 | 0.7702 | 0.00763 | -0.0251 | 100.9436
6.5 | 0.8787 | 0.00839 | -0.0253 | 104.7318
7.5 | 0.974 | 0.01001 | -0.0238 | 97.3027
8 | 1.0138 | 0.01117 | -0.022 | 90.761
8.5 | 1.0486 | 0.01241 | -0.0195 | 84.4964
9 | 1.0789 | 0.01354 | -0.0161 | 79.6824
9.5 | 1.0943 | 0.01459 | -0.0102 | 75.0034
10 | 1.1158 | 0.0161 | -0.0068 | 69.3043
10.5 | 1.133 | 0.01808 | -0.0035 | 62.6659
11 | 1.1527 | 0.02015 | -0.0009 | 57.206
11.5 | 1.1738 | 0.0223 | 0.0011 | 52.6368
12 | 1.1933 | 0.02471 | 0.003 | 48.2922
12.5 | 1.2112 | 0.02738 | 0.0046 | 44.2367
13 | 1.225 | 0.03051 | 0.006 | 40.1508
13.5 | 1.2425 | 0.03348 | 0.007 | 37.1117
14 | 1.2545 | 0.03707 | 0.0078 | 33.8414
14.5 | 1.26 | 0.04155 | 0.0083 | 30.3249
15 | 1.2753 | 0.04527 | 0.0084 | 28.171
15.5 | 1.287 | 0.04953 | 0.0081 | 25.9843
16 | 1.2897 | 0.05498 | 0.0074 | 23.4576
16.5 | 1.2905 | 0.06092 | 0.0064 | 21.1835
17 | 1.2979 | 0.06633 | 0.005 | 19.5673
17.5 | 1.3025 | 0.07227 | 0.0033 | 18.0227
18 | 1.3048 | 0.07872 | 0.0012 | 16.5752
18.5 | 1.3011 | 0.08623 | -0.0016 | 15.0887
19 | 1.2878 | 0.09544 | -0.0053 | 13.4933
19.5 | 1.2883 | 0.10289 | -0.0087 | 12.5211
20 | 1.2849 | 0.11111 | -0.0126 | 11.5642

## 43. Re 1M Mach 0.10 (1)
BIGFOIL.COM POLAR EXPORT
NACA63-217 a=0.2
NACA63-217 a=0.2 |  |  |  | Cl Max: | 1.414 | at alpha= | 14.5 | deg
JavaFoil+Calcfoil stall+Eppler ext transition |  |  |  | L/D Max: | 102.7 | at alpha= | 6.5 | deg
Re: | 1000000 |  |  | Cd Min: | 0.00677 | at alpha= | -2 | deg
Mach: | 0.1 |  |  | Cl=0 at alpha= | -1.0807 | deg
|  |  |  | @ Cl=0.1, Cd= | 0.0067756
|  |  |  | @ Cl=0.4, Cd= | 0.0070223
|  |  |  | @ Cl=0.6, Cd= | 0.0073759
alpha (deg) | Cl | Cd | Cm | Cl/Cd
-19 | -0.972 | 0.15696 | 0.002 | -6.193
-18.5 | -0.995 | 0.14834 | 0.002 | -6.707
-18 | -1.013 | 0.14291 | 0.002 | -7.086
-17.5 | -1.033 | 0.1326 | 0.002 | -7.79
-17 | -1.048 | 0.12508 | 0.002 | -8.38
-16.5 | -1.061 | 0.11681 | 0.001 | -9.086
-16 | -1.076 | 0.1061 | 0.001 | -10.14
-15.5 | -1.089 | 0.09169 | 0.001 | -11.872
-15 | -1.154 | 0.05445 | 0.001 | -21.197
-14.5 | -1.166 | 0.04407 | 0 | -26.465
-14 | -1.171 | 0.03647 | 0 | -32.121
-13.5 | -1.168 | 0.03155 | -0.001 | -37.01
-13 | -1.156 | 0.02796 | -0.001 | -41.365
-12.5 | -1.138 | 0.02564 | -0.002 | -44.379
-12 | -1.116 | 0.02342 | -0.002 | -47.64
-11.5 | -1.089 | 0.02173 | -0.003 | -50.103
-11 | -1.058 | 0.02025 | -0.004 | -52.24
-10.5 | -1.022 | 0.01883 | -0.004 | -54.302
-10 | -0.984 | 0.0176 | -0.005 | -55.891
-9.5 | -0.942 | 0.01651 | -0.005 | -57.053
-9 | -0.898 | 0.01559 | -0.006 | -57.598
-8.5 | -0.852 | 0.01467 | -0.006 | -58.055
-8 | -0.804 | 0.0139 | -0.007 | -57.795
-7.5 | -0.753 | 0.01323 | -0.008 | -56.937
-7 | -0.701 | 0.01262 | -0.008 | -55.576
-6.5 | -0.648 | 0.01209 | -0.009 | -53.589
-6 | -0.594 | 0.01098 | -0.01 | -54.057
-5.5 | -0.54 | 0.01096 | -0.01 | -49.255
-5 | -0.48 | 0.00731 | -0.011 | -65.694
-4.5 | -0.42 | 0.00716 | -0.011 | -58.687
-4 | -0.359 | 0.00702 | -0.012 | -51.203
-3.5 | -0.298 | 0.00695 | -0.013 | -42.899
-3 | -0.237 | 0.00685 | -0.013 | -34.583
-2.5 | -0.175 | 0.00681 | -0.014 | -25.726
-2 | -0.113 | 0.00677 | -0.015 | -16.764
-1.5 | -0.052 | 0.0068 | -0.015 | -7.588
-1 | 0.01 | 0.00678 | -0.016 | 1.54
-0.5 | 0.072 | 0.00678 | -0.016 | 10.697
0 | 0.135 | 0.00677 | -0.017 | 19.872
0.5 | 0.197 | 0.0068 | -0.018 | 28.916
1 | 0.258 | 0.00682 | -0.018 | 37.837
1.5 | 0.32 | 0.00692 | -0.019 | 46.192
2 | 0.381 | 0.00701 | -0.02 | 54.437
2.5 | 0.443 | 0.00705 | -0.02 | 62.826
3 | 0.505 | 0.00718 | -0.021 | 70.267
3.5 | 0.566 | 0.00727 | -0.022 | 77.838
4 | 0.627 | 0.00746 | -0.022 | 84.086
4.5 | 0.688 | 0.00765 | -0.023 | 89.924
5 | 0.748 | 0.00787 | -0.023 | 95.045
5.5 | 0.808 | 0.00815 | -0.024 | 99.167
6 | 0.867 | 0.00845 | -0.025 | 102.613
6.5 | 0.915 | 0.00891 | -0.025 | 102.7
7 | 0.967 | 0.0095 | -0.026 | 101.801
7.5 | 1.017 | 0.01064 | -0.026 | 95.573
8 | 1.065 | 0.01163 | -0.026 | 91.614
8.5 | 1.098 | 0.01776 | -0.027 | 61.824
9 | 1.143 | 0.0188 | -0.027 | 60.807
9.5 | 1.186 | 0.02 | -0.028 | 59.29
10 | 1.226 | 0.0213 | -0.028 | 57.544
10.5 | 1.263 | 0.02272 | -0.029 | 55.597
11 | 1.297 | 0.02424 | -0.029 | 53.517
11.5 | 1.328 | 0.02572 | -0.029 | 51.648
12 | 1.355 | 0.02757 | -0.03 | 49.166
12.5 | 1.377 | 0.02939 | -0.03 | 46.874
13 | 1.394 | 0.03156 | -0.031 | 44.154
13.5 | 1.405 | 0.03386 | -0.031 | 41.504
14 | 1.412 | 0.03641 | -0.032 | 38.784
14.5 | 1.414 | 0.03931 | -0.032 | 35.969
15 | 1.411 | 0.04287 | -0.032 | 32.905
15.5 | 1.403 | 0.04671 | -0.033 | 30.03
16 | 1.391 | 0.05084 | -0.033 | 27.359
16.5 | 1.374 | 0.05575 | -0.033 | 24.641
17 | 1.349 | 0.062 | -0.033 | 21.754
17.5 | 1.318 | 0.06887 | -0.033 | 19.14
18 | 1.28 | 0.07883 | -0.033 | 16.245
18.5 | 1.241 | 0.08881 | -0.033 | 13.978
19 | 1.189 | 0.10771 | -0.032 | 11.035
19.5 | 1.132 | 0.13125 | -0.03 | 8.626

## 44. Re 1M Mach 0.10 (2)
BIGFOIL.COM POLAR EXPORT
NACA63-217 a=0.2
NACA63-217 a=0.2 |  |  |  | Cl Max: | 1.2913 | at alpha= | 18 | deg
XFOIL ncrit=9 |  |  |  | L/D Max: | 104.639 | at alpha= | 6.5 | deg
Re: | 1000000 |  |  | Cd Min: | 0.11599 | at alpha= | 20 | deg
Mach: | 0.1 |  |  | Cl=0 at alpha= | -1.0798 | deg
|  |  |  | @ Cl=0.1, Cd= | 0.0066756
|  |  |  | @ Cl=0.4, Cd= | 0.0068828
|  |  |  | @ Cl=0.6, Cd= | 0.0071873
alpha (deg) | Cl | Cd | Cm | Cl/Cd
-20 | -1.0923 | 0.11538 | -0.0079 | -9.467
-19.5 | -1.1202 | 0.10203 | -0.016 | -10.9791
-19 | -1.1379 | 0.09101 | -0.0223 | -12.503
-18.5 | -1.1491 | 0.08153 | -0.0275 | -14.0942
-18 | -1.1558 | 0.07315 | -0.0317 | -15.8004
-17.5 | -1.1602 | 0.06559 | -0.0351 | -17.6887
-17 | -1.1582 | 0.05916 | -0.0378 | -19.5774
-16.5 | -1.1554 | 0.05324 | -0.0399 | -21.7017
-16 | -1.1502 | 0.04795 | -0.0412 | -23.9875
-15.5 | -1.1411 | 0.04337 | -0.042 | -26.3108
-15 | -1.1277 | 0.0395 | -0.0423 | -28.5494
-14.5 | -1.1151 | 0.03576 | -0.0421 | -31.1829
-14 | -1.1111 | 0.0315 | -0.0413 | -35.273
-13.5 | -1.093 | 0.02857 | -0.0405 | -38.2569
-13 | -1.0602 | 0.02601 | -0.0417 | -40.7612
-12.5 | -1.0438 | 0.02403 | -0.0388 | -43.4374
-12 | -1.021 | 0.02228 | -0.0363 | -45.8259
-11.5 | -0.9974 | 0.0206 | -0.0337 | -48.4175
-11 | -0.9862 | 0.01848 | -0.0294 | -53.3658
-10.5 | -0.9623 | 0.0173 | -0.0255 | -55.6243
-10 | -0.9315 | 0.01646 | -0.0221 | -56.5917
-9.5 | -0.891 | 0.01568 | -0.0202 | -56.824
-9 | -0.8532 | 0.01453 | -0.0179 | -58.7199
-8.5 | -0.8062 | 0.01384 | -0.0169 | -58.2514
-8 | -0.7591 | 0.01307 | -0.0158 | -58.0796
-7.5 | -0.7087 | 0.01247 | -0.0152 | -56.8324
-7 | -0.658 | 0.01179 | -0.0146 | -55.81
-6.5 | -0.6067 | 0.01112 | -0.0142 | -54.5594
-6 | -0.5551 | 0.01039 | -0.0139 | -53.4264
-5.5 | -0.5026 | 0.00968 | -0.0137 | -51.9215
-5 | -0.4509 | 0.00883 | -0.0135 | -51.0646
-4.5 | -0.4008 | 0.00761 | -0.0133 | -52.6675
-4 | -0.3448 | 0.00715 | -0.0136 | -48.2238
-3.5 | -0.2867 | 0.00696 | -0.0141 | -41.1925
-3 | -0.2279 | 0.00681 | -0.0146 | -33.4655
-2.5 | -0.1688 | 0.00677 | -0.0152 | -24.9335
-2 | -0.1093 | 0.0067 | -0.0159 | -16.3134
-1.5 | -0.05 | 0.0067 | -0.0165 | -7.4627
-1 | 0.0095 | 0.00667 | -0.0172 | 1.4243
-0.5 | 0.069 | 0.00666 | -0.0179 | 10.3604
0 | 0.1286 | 0.00669 | -0.0186 | 19.2227
0.5 | 0.1883 | 0.0067 | -0.0193 | 28.1045
1.5 | 0.3072 | 0.00677 | -0.0207 | 45.3767
2 | 0.3663 | 0.00686 | -0.0213 | 53.3965
2.5 | 0.4255 | 0.0069 | -0.022 | 61.6667
3 | 0.4846 | 0.00698 | -0.0226 | 69.4269
3.5 | 0.5432 | 0.00711 | -0.0232 | 76.3994
4 | 0.602 | 0.00719 | -0.0238 | 83.7274
4.5 | 0.66 | 0.00732 | -0.0243 | 90.1639
5 | 0.7179 | 0.00747 | -0.0247 | 96.1044
5.5 | 0.7752 | 0.00768 | -0.0251 | 100.9375
6 | 0.8305 | 0.00802 | -0.0253 | 103.5536
6.5 | 0.8842 | 0.00845 | -0.0252 | 104.6391
7 | 0.9345 | 0.00912 | -0.0247 | 102.4671
7.5 | 0.9792 | 0.01013 | -0.0235 | 96.6634
8 | 1.0182 | 0.01133 | -0.0215 | 89.8676
8.5 | 1.0513 | 0.01263 | -0.0186 | 83.2383
9 | 1.0804 | 0.01375 | -0.015 | 78.5745
9.5 | 1.0911 | 0.01487 | -0.0083 | 73.3759
10 | 1.1137 | 0.01654 | -0.0054 | 67.3337
10.5 | 1.1315 | 0.0186 | -0.0023 | 60.8333
11 | 1.1513 | 0.02076 | 0.0002 | 55.4576
11.5 | 1.1704 | 0.02313 | 0.0023 | 50.601
12 | 1.1907 | 0.02559 | 0.0041 | 46.5299
12.5 | 1.2066 | 0.02849 | 0.0057 | 42.3517
13 | 1.221 | 0.03168 | 0.007 | 38.5417
13.5 | 1.2373 | 0.03484 | 0.008 | 35.5138
14 | 1.2468 | 0.03881 | 0.0087 | 32.1257
14.5 | 1.2544 | 0.04323 | 0.009 | 29.0169
15 | 1.268 | 0.04726 | 0.009 | 26.8303
15.5 | 1.2782 | 0.05183 | 0.0086 | 24.6614
16 | 1.2772 | 0.05788 | 0.0077 | 22.0663
16.5 | 1.2813 | 0.0636 | 0.0065 | 20.1462
17 | 1.2877 | 0.0693 | 0.005 | 18.5815
17.5 | 1.2907 | 0.07562 | 0.003 | 17.0682
18 | 1.2913 | 0.08249 | 0.0006 | 15.654
18.5 | 1.2839 | 0.09072 | -0.0025 | 14.1523
19 | 1.2748 | 0.09954 | -0.0063 | 12.8069
19.5 | 1.2738 | 0.10737 | -0.0099 | 11.8636
20 | 1.2692 | 0.11599 | -0.0142 | 10.9423

## 45. Re 1M Mach 0.25 (1)
BIGFOIL.COM POLAR EXPORT
NACA63-217 a=0.2
NACA63-217 a=0.2 |  |  |  | Cl Max: | 1.358 | at alpha= | 13 | deg
JavaFoil+Calcfoil stall+Eppler ext transition |  |  |  | L/D Max: | 101.364 | at alpha= | 5.5 | deg
Re: | 1000000 |  |  | Cd Min: | 0.00685 | at alpha= | -1 | deg
Mach: | 0.25 |  |  | Cl=0 at alpha= | -1.0859 | deg
|  |  |  | @ Cl=0.1, Cd= | 0.0068559
|  |  |  | @ Cl=0.4, Cd= | 0.0071063
|  |  |  | @ Cl=0.6, Cd= | 0.0075243
alpha (deg) | Cl | Cd | Cm | Cl/Cd
-17.5 | -0.795 | 0.1538 | 0.002 | -5.17
-17 | -0.842 | 0.14398 | 0.001 | -5.851
-16.5 | -0.884 | 0.13397 | 0.001 | -6.598
-16 | -0.918 | 0.12639 | 0.001 | -7.265
-15.5 | -0.939 | 0.11903 | 0.001 | -7.891
-15 | -0.956 | 0.11082 | 0 | -8.623
-14.5 | -0.972 | 0.10169 | 0 | -9.554
-14 | -0.984 | 0.09108 | 0 | -10.808
-13.5 | -1.047 | 0.05707 | -0.001 | -18.353
-13 | -1.096 | 0.03581 | -0.001 | -30.616
-12.5 | -1.099 | 0.0304 | -0.002 | -36.157
-12 | -1.091 | 0.02687 | -0.002 | -40.603
-11.5 | -1.074 | 0.0246 | -0.003 | -43.67
-11 | -1.052 | 0.02239 | -0.004 | -46.997
-10.5 | -1.023 | 0.02063 | -0.004 | -49.588
-10 | -0.988 | 0.01913 | -0.005 | -51.665
-9.5 | -0.95 | 0.01774 | -0.005 | -53.572
-9 | -0.908 | 0.01669 | -0.006 | -54.432
-8.5 | -0.864 | 0.01563 | -0.007 | -55.283
-8 | -0.817 | 0.0147 | -0.007 | -55.542
-7.5 | -0.767 | 0.0139 | -0.008 | -55.187
-7 | -0.715 | 0.01319 | -0.008 | -54.208
-6.5 | -0.661 | 0.01258 | -0.009 | -52.563
-6 | -0.606 | 0.01203 | -0.01 | -50.361
-5.5 | -0.549 | 0.01086 | -0.01 | -50.574
-5 | -0.493 | 0.00745 | -0.011 | -66.173
-4.5 | -0.431 | 0.00726 | -0.012 | -59.426
-4 | -0.369 | 0.00714 | -0.012 | -51.694
-3.5 | -0.306 | 0.007 | -0.013 | -43.743
-3 | -0.243 | 0.00694 | -0.014 | -35.076
-2.5 | -0.18 | 0.00692 | -0.014 | -26.013
-2 | -0.117 | 0.00687 | -0.015 | -16.97
-1.5 | -0.053 | 0.00686 | -0.016 | -7.723
-1 | 0.011 | 0.00685 | -0.016 | 1.566
-0.5 | 0.074 | 0.00686 | -0.017 | 10.858
0 | 0.138 | 0.00685 | -0.018 | 20.198
0.5 | 0.202 | 0.00688 | -0.018 | 29.356
1 | 0.265 | 0.0069 | -0.019 | 38.388
1.5 | 0.329 | 0.00701 | -0.019 | 46.831
2 | 0.392 | 0.0071 | -0.02 | 55.179
2.5 | 0.455 | 0.00715 | -0.021 | 63.633
3 | 0.518 | 0.0073 | -0.021 | 70.977
3.5 | 0.581 | 0.00747 | -0.022 | 77.831
4 | 0.644 | 0.00765 | -0.023 | 84.178
4.5 | 0.707 | 0.0078 | -0.023 | 90.664
5 | 0.769 | 0.00806 | -0.024 | 95.306
5.5 | 0.825 | 0.00814 | -0.025 | 101.364
6 | 0.88 | 0.00883 | -0.025 | 99.682
6.5 | 0.935 | 0.00933 | -0.026 | 100.22
7 | 0.987 | 0.0101 | -0.026 | 97.733
7.5 | 1.037 | 0.01142 | -0.027 | 90.738
8 | 1.072 | 0.01781 | -0.027 | 60.162
8.5 | 1.119 | 0.01892 | -0.027 | 59.123
9 | 1.162 | 0.02016 | -0.028 | 57.67
9.5 | 1.203 | 0.02155 | -0.028 | 55.825
10 | 1.24 | 0.02299 | -0.029 | 53.938
10.5 | 1.273 | 0.02467 | -0.029 | 51.61
11 | 1.302 | 0.02643 | -0.03 | 49.249
11.5 | 1.326 | 0.02837 | -0.03 | 46.742
12 | 1.345 | 0.03048 | -0.031 | 44.129
12.5 | 1.356 | 0.0328 | -0.031 | 41.345
13 | 1.358 | 0.03566 | -0.031 | 38.068
13.5 | 1.353 | 0.03862 | -0.032 | 35.027
14 | 1.34 | 0.04205 | -0.032 | 31.859
14.5 | 1.317 | 0.04705 | -0.032 | 27.989
15 | 1.286 | 0.05255 | -0.032 | 24.472
15.5 | 1.244 | 0.06033 | -0.032 | 20.623
16 | 1.186 | 0.07346 | -0.032 | 16.143
16.5 | 1.093 | 0.10563 | -0.028 | 10.345
17 | 1.009 | 0.1347 | -0.023 | 7.494
17.5 | 0.948 | 0.14878 | -0.022 | 6.37
18 | 0.884 | 0.16301 | -0.021 | 5.426

## 46. Re 1M Mach 0.25 (2)
BIGFOIL.COM POLAR EXPORT
NACA63-217 a=0.2
NACA63-217 a=0.2 |  |  |  | Cl Max: | 1.2259 | at alpha= | 17 | deg
XFOIL ncrit=9 |  |  |  | L/D Max: | 103.679 | at alpha= | 6 | deg
Re: | 1000000 |  |  | Cd Min: | 0.22255 | at alpha= | -20 | deg
Mach: | 0.25 |  |  | Cl=0 at alpha= | -1.0806 | deg
|  |  |  | @ Cl=0.1, Cd= | 0.0067891
|  |  |  | @ Cl=0.4, Cd= | 0.0069873
|  |  |  | @ Cl=0.6, Cd= | 0.0073203
alpha (deg) | Cl | Cd | Cm | Cl/Cd
-20 | -0.7139 | 0.22255 | 0.0494 | -3.2078
-19.5 | -0.6916 | 0.21816 | 0.046 | -3.1702
-18.5 | -0.8738 | 0.14301 | 0.0068 | -6.1101
-18 | -0.9495 | 0.11765 | -0.0097 | -8.0705
-17.5 | -0.9919 | 0.10072 | -0.0205 | -9.8481
-17 | -1.0164 | 0.08786 | -0.0285 | -11.5684
-16.5 | -1.0379 | 0.07647 | -0.035 | -13.5726
-16 | -1.0534 | 0.0668 | -0.0398 | -15.7695
-15.5 | -1.0613 | 0.05877 | -0.0433 | -18.0585
-15 | -1.0634 | 0.05197 | -0.0457 | -20.4618
-14.5 | -1.0603 | 0.04623 | -0.047 | -22.9353
-14 | -1.0565 | 0.04098 | -0.0475 | -25.7809
-13.5 | -1.0526 | 0.03616 | -0.0473 | -29.1095
-13 | -1.0322 | 0.03234 | -0.0481 | -31.9171
-12.5 | -1.0145 | 0.02935 | -0.0468 | -34.5656
-12 | -0.9967 | 0.02672 | -0.0446 | -37.3016
-11.5 | -0.9756 | 0.02434 | -0.0423 | -40.0822
-11 | -0.9575 | 0.0219 | -0.0394 | -43.7215
-10.5 | -0.9407 | 0.01965 | -0.036 | -47.8728
-10 | -0.9145 | 0.01813 | -0.0327 | -50.4413
-9.5 | -0.8891 | 0.01687 | -0.0285 | -52.703
-9 | -0.8613 | 0.01574 | -0.0241 | -54.7205
-8.5 | -0.8219 | 0.01466 | -0.0215 | -56.0641
-8 | -0.774 | 0.01393 | -0.0199 | -55.5635
-7.5 | -0.7272 | 0.01302 | -0.0183 | -55.8525
-7 | -0.6755 | 0.01233 | -0.0173 | -54.7851
-6.5 | -0.6229 | 0.01163 | -0.0165 | -53.5598
-6 | -0.5702 | 0.0109 | -0.0158 | -52.3119
-5.5 | -0.5167 | 0.01013 | -0.0153 | -51.0069
-5 | -0.4632 | 0.00928 | -0.0149 | -49.9138
-4.5 | -0.4123 | 0.00808 | -0.0144 | -51.0272
-4 | -0.3564 | 0.00731 | -0.0144 | -48.7551
-3.5 | -0.2964 | 0.00709 | -0.0148 | -41.8054
-3 | -0.2356 | 0.00695 | -0.0153 | -33.8993
-2.5 | -0.1742 | 0.00687 | -0.0159 | -25.3566
-1.5 | -0.0515 | 0.00678 | -0.0171 | -7.5959
-1 | 0.0099 | 0.00679 | -0.0177 | 1.458
-0.5 | 0.0719 | 0.00678 | -0.0185 | 10.6047
0 | 0.1333 | 0.0068 | -0.0191 | 19.6029
0.5 | 0.1949 | 0.00681 | -0.0198 | 28.6197
1 | 0.2565 | 0.00686 | -0.0206 | 37.3907
1.5 | 0.3178 | 0.00693 | -0.0212 | 45.8586
2 | 0.3793 | 0.00695 | -0.0219 | 54.5755
2.5 | 0.4403 | 0.00706 | -0.0225 | 62.3654
3 | 0.5018 | 0.00714 | -0.0231 | 70.2801
3.5 | 0.5627 | 0.00724 | -0.0237 | 77.721
4 | 0.6231 | 0.00737 | -0.0241 | 84.5455
4.5 | 0.6834 | 0.00751 | -0.0246 | 90.9987
5 | 0.7435 | 0.0077 | -0.0249 | 96.5584
5.5 | 0.8028 | 0.00791 | -0.0251 | 101.4918
6 | 0.8595 | 0.00829 | -0.025 | 103.6791
6.5 | 0.9139 | 0.00884 | -0.0245 | 103.3824
7.5 | 1.0041 | 0.01092 | -0.0211 | 91.9505
8 | 1.0365 | 0.01233 | -0.0177 | 84.0633
8.5 | 1.0602 | 0.01367 | -0.0129 | 77.5567
9 | 1.0678 | 0.01515 | -0.0058 | 70.4818
9.5 | 1.0747 | 0.01694 | 0.0004 | 63.4416
10 | 1.1024 | 0.01944 | 0.0011 | 56.7078
10.5 | 1.12 | 0.02204 | 0.0037 | 50.8167
11 | 1.1391 | 0.02472 | 0.0058 | 46.0801
11.5 | 1.1543 | 0.02784 | 0.0078 | 41.4619
12 | 1.1711 | 0.03102 | 0.0093 | 37.7531
12.5 | 1.179 | 0.03508 | 0.0107 | 33.6089
13 | 1.1949 | 0.03874 | 0.0115 | 30.8441
13.5 | 1.2048 | 0.04317 | 0.0119 | 27.9083
14 | 1.2063 | 0.04868 | 0.0119 | 24.7802
14.5 | 1.2175 | 0.05347 | 0.0116 | 22.7698
15 | 1.2249 | 0.0589 | 0.0109 | 20.7963
15.5 | 1.2231 | 0.0656 | 0.0095 | 18.6448
16 | 1.2201 | 0.07277 | 0.0076 | 16.7665
16.5 | 1.2255 | 0.07923 | 0.0056 | 15.4676
17 | 1.2259 | 0.08658 | 0.0029 | 14.1592
17.5 | 1.223 | 0.09466 | -0.0003 | 12.9199
18 | 1.2154 | 0.10364 | -0.0043 | 11.7271
18.5 | 1.2047 | 0.11334 | -0.009 | 10.6291
19 | 1.2014 | 0.12227 | -0.0136 | 9.8258
19.5 | 1.195 | 0.13189 | -0.0189 | 9.0606
20 | 1.1887 | 0.14166 | -0.0247 | 8.3912

## 47. Re 1M Mach 0.50 (1)
BIGFOIL.COM POLAR EXPORT
NACA63-217 a=0.2
NACA63-217 a=0.2 |  |  |  | Cl Max: | 1.191 | at alpha= | 9 | deg
JavaFoil+Calcfoil stall+Eppler ext transition |  |  |  | L/D Max: | 88.697 | at alpha= | 5.5 | deg
Re: | 1000000 |  |  | Cd Min: | 0.00719 | at alpha= | -1.5 | deg
Mach: | 0.5 |  |  | Cl=0 at alpha= | -1.0845 | deg
|  |  |  | @ Cl=0.1, Cd= | 0.0072047
|  |  |  | @ Cl=0.4, Cd= | 0.0075211
|  |  |  | @ Cl=0.6, Cd= | 0.0081467
alpha (deg) | Cl | Cd | Cm | Cl/Cd
-20 | -1.06 | 0.19797 | 0.004 | -5.355
-19.5 | -1.033 | 0.19623 | 0.003 | -5.264
-19 | -1.006 | 0.19407 | 0.003 | -5.184
-18.5 | -0.978 | 0.18697 | 0.003 | -5.229
-18 | -0.949 | 0.18066 | 0.002 | -5.252
-17.5 | -0.922 | 0.17138 | 0.002 | -5.378
-17 | -0.894 | 0.16732 | 0.002 | -5.345
-16.5 | -0.867 | 0.1691 | 0.001 | -5.127
-16 | -0.837 | 0.1585 | 0.001 | -5.283
-15.5 | -0.81 | 0.15365 | 0.001 | -5.27
-15 | -0.782 | 0.14733 | 0 | -5.31
-14.5 | -0.754 | 0.1437 | 0 | -5.248
-14 | -0.725 | 0.13828 | 0 | -5.246
-13.5 | -0.698 | 0.13489 | -0.001 | -5.174
-13 | -0.67 | 0.12598 | -0.001 | -5.321
-12.5 | -0.643 | 0.12257 | -0.001 | -5.245
-12 | -0.614 | 0.11326 | -0.001 | -5.418
-11.5 | -0.586 | 0.11143 | -0.002 | -5.257
-11 | -0.558 | 0.1094 | -0.002 | -5.101
-10.5 | -0.53 | 0.0957 | -0.002 | -5.541
-10 | -0.502 | 0.09101 | -0.002 | -5.514
-9.5 | -0.626 | 0.06944 | -0.003 | -9.013
-9 | -0.831 | 0.02633 | -0.006 | -31.554
-8.5 | -0.854 | 0.02169 | -0.007 | -39.386
-8 | -0.838 | 0.01953 | -0.008 | -42.895
-7.5 | -0.805 | 0.01786 | -0.009 | -45.066
-7 | -0.762 | 0.01648 | -0.009 | -46.234
-6.5 | -0.712 | 0.01534 | -0.01 | -46.391
-6 | -0.656 | 0.01432 | -0.011 | -45.822
-5.5 | -0.597 | 0.0135 | -0.011 | -44.266
-5 | -0.536 | 0.01275 | -0.012 | -42.007
-4.5 | -0.48 | 0.00789 | -0.013 | -60.864
-4 | -0.411 | 0.00761 | -0.014 | -54.064
-3.5 | -0.342 | 0.00749 | -0.015 | -45.617
-3 | -0.272 | 0.00736 | -0.015 | -36.909
-2.5 | -0.201 | 0.00727 | -0.016 | -27.662
-2 | -0.13 | 0.0072 | -0.017 | -18.074
-1.5 | -0.059 | 0.00719 | -0.017 | -8.244
-1 | 0.012 | 0.00721 | -0.018 | 1.665
-0.5 | 0.083 | 0.0072 | -0.019 | 11.566
0 | 0.155 | 0.00722 | -0.02 | 21.399
0.5 | 0.226 | 0.00727 | -0.02 | 31.07
1 | 0.296 | 0.00736 | -0.021 | 40.236
1.5 | 0.367 | 0.00747 | -0.022 | 49.118
2 | 0.438 | 0.00758 | -0.023 | 57.758
2.5 | 0.508 | 0.00779 | -0.023 | 65.208
3 | 0.579 | 0.00803 | -0.024 | 72.035
3.5 | 0.642 | 0.00838 | -0.024 | 76.673
4 | 0.709 | 0.00869 | -0.025 | 81.507
4.5 | 0.774 | 0.00909 | -0.026 | 85.141
5 | 0.839 | 0.00952 | -0.026 | 88.124
5.5 | 0.901 | 0.01016 | -0.027 | 88.697
6 | 0.96 | 0.01093 | -0.027 | 87.89
6.5 | 1.015 | 0.01252 | -0.028 | 81.063
7 | 1.053 | 0.02023 | -0.028 | 52.069
7.5 | 1.102 | 0.02182 | -0.029 | 50.505
8 | 1.145 | 0.02369 | -0.029 | 48.312
8.5 | 1.176 | 0.02585 | -0.03 | 45.496
9 | 1.191 | 0.02832 | -0.03 | 42.048
9.5 | 1.179 | 0.03117 | -0.031 | 37.839
10 | 1.11 | 0.03549 | -0.031 | 31.264
10.5 | 0.65 | 0.08061 | -0.015 | 8.059
11 | 0.676 | 0.10172 | -0.014 | 6.65
11.5 | 0.704 | 0.10669 | -0.014 | 6.595
12 | 0.732 | 0.1124 | -0.016 | 6.514
12.5 | 0.759 | 0.1184 | -0.016 | 6.414
13 | 0.787 | 0.12081 | -0.017 | 6.517
13.5 | 0.816 | 0.1282 | -0.019 | 6.362
14 | 0.843 | 0.13365 | -0.019 | 6.306

## 48. Re 1M Mach 0.50 (2)
BIGFOIL.COM POLAR EXPORT
NACA63-217 a=0.2
NACA63-217 a=0.2 |  |  |  | Cl Max: | 1.07 | at alpha= | 12 | deg
XFOIL ncrit=9 |  |  |  | L/D Max: | 100.59 | at alpha= | 5.5 | deg
Re: | 1000000 |  |  | Cd Min: | 0.25332 | at alpha= | -20 | deg
Mach: | 0.5 |  |  | Cl=0 at alpha= | -1.0914 | deg
|  |  |  | @ Cl=0.1, Cd= | 0.0073077
|  |  |  | @ Cl=0.4, Cd= | 0.0075329
|  |  |  | @ Cl=0.6, Cd= | 0.0079012
alpha (deg) | Cl | Cd | Cm | Cl/Cd
-20 | -0.7527 | 0.25332 | 0.065 | -2.9713
-19.5 | -0.7383 | 0.24108 | 0.0577 | -3.0625
-19 | -0.711 | 0.23554 | 0.0539 | -3.0186
-18.5 | -0.6973 | 0.22407 | 0.0464 | -3.112
-18 | -0.6774 | 0.21508 | 0.0413 | -3.1495
-17.5 | -0.6486 | 0.21008 | 0.038 | -3.0874
-17 | -0.6339 | 0.19905 | 0.0318 | -3.1846
-16.5 | -0.6178 | 0.18927 | 0.0261 | -3.2641
-16 | -0.6048 | 0.17866 | 0.0199 | -3.3852
-15 | -0.5928 | 0.15383 | 0.0046 | -3.8536
-14.5 | -0.5866 | 0.14539 | 0.0011 | -4.0347
-13.5 | -0.6383 | 0.11279 | -0.0182 | -5.6592
-12.5 | -0.7345 | 0.07716 | -0.0426 | -9.5192
-12 | -0.7685 | 0.06423 | -0.0509 | -11.9648
-11.5 | -0.7921 | 0.05405 | -0.0564 | -14.6549
-11 | -0.8087 | 0.04565 | -0.0594 | -17.7152
-10.5 | -0.8147 | 0.03904 | -0.0602 | -20.8683
-10 | -0.8139 | 0.03354 | -0.0593 | -24.2665
-9.5 | -0.803 | 0.0292 | -0.057 | -27.5
-9 | -0.786 | 0.02561 | -0.0539 | -30.6911
-8.5 | -0.7708 | 0.02222 | -0.0503 | -34.6895
-8 | -0.747 | 0.01955 | -0.0467 | -38.2097
-7.5 | -0.7209 | 0.0173 | -0.0424 | -41.6705
-7 | -0.7004 | 0.01529 | -0.0368 | -45.8077
-6.5 | -0.669 | 0.01408 | -0.0311 | -47.5142
-6 | -0.6222 | 0.01298 | -0.0274 | -47.9353
-5 | -0.5125 | 0.01108 | -0.0226 | -46.2545
-4.5 | -0.4551 | 0.01009 | -0.0209 | -45.1041
-4 | -0.4018 | 0.00862 | -0.0192 | -46.6125
-3.5 | -0.3401 | 0.00769 | -0.0184 | -44.2263
-3 | -0.2705 | 0.00749 | -0.0185 | -36.1148
-2.5 | -0.1996 | 0.00736 | -0.0188 | -27.1196
-2 | -0.1286 | 0.00733 | -0.0192 | -17.5443
-1.5 | -0.0581 | 0.00728 | -0.0197 | -7.9808
-1 | 0.013 | 0.00728 | -0.0203 | 1.7857
-0.5 | 0.0837 | 0.00731 | -0.021 | 11.4501
0 | 0.1546 | 0.0073 | -0.0217 | 21.1781
0.5 | 0.225 | 0.00738 | -0.0223 | 30.4878
1 | 0.2961 | 0.00741 | -0.023 | 39.9595
1.5 | 0.3663 | 0.00749 | -0.0236 | 48.9052
2 | 0.437 | 0.00758 | -0.0241 | 57.6517
3 | 0.5776 | 0.00786 | -0.0249 | 73.486
3.5 | 0.6483 | 0.00799 | -0.0251 | 81.1389
4 | 0.7184 | 0.00817 | -0.0251 | 87.9315
4.5 | 0.7871 | 0.00843 | -0.0247 | 93.3689
5 | 0.8551 | 0.00873 | -0.0241 | 97.9496
5.5 | 0.9204 | 0.00915 | -0.0229 | 100.5902
6 | 0.9758 | 0.00996 | -0.0203 | 97.9719
7 | 1.0222 | 0.01303 | -0.0071 | 78.4497
8 | 1.0188 | 0.01946 | 0.006 | 52.3535
8.5 | 1.0205 | 0.02321 | 0.0107 | 43.9681
9 | 1.0228 | 0.02712 | 0.0148 | 37.7139
9.5 | 1.0329 | 0.03136 | 0.0167 | 32.9369
10 | 1.0474 | 0.0361 | 0.0172 | 29.0139
10.5 | 1.0557 | 0.04113 | 0.0184 | 25.6674
11 | 1.0616 | 0.04666 | 0.019 | 22.7518
11.5 | 1.0654 | 0.0527 | 0.0192 | 20.2163
12 | 1.07 | 0.05903 | 0.0187 | 18.1264
12.5 | 1.0661 | 0.06648 | 0.0174 | 16.0364
13 | 1.0681 | 0.07374 | 0.0159 | 14.4847
13.5 | 1.0672 | 0.08171 | 0.0135 | 13.0608
14 | 1.0625 | 0.0905 | 0.0103 | 11.7403
14.5 | 1.0519 | 0.1005 | 0.0058 | 10.4667
15 | 1.0384 | 0.1114 | 0.0004 | 9.3214
15.5 | 1.0207 | 0.12348 | -0.0066 | 8.2661
16 | 1.0028 | 0.13624 | -0.0145 | 7.3605
16.5 | 0.9855 | 0.14947 | -0.0232 | 6.5933
17 | 0.9684 | 0.16328 | -0.0326 | 5.9309

## 49. Re 2M Mach 0.00 (1)
BIGFOIL.COM POLAR EXPORT
NACA63-217 a=0.2
NACA63-217 a=0.2 |  |  |  | Cl Max: | 1.436 | at alpha= | 15 | deg
JavaFoil+Calcfoil stall+Eppler ext transition |  |  |  | L/D Max: | 112.743 | at alpha= | 6 | deg
Re: | 2000000 |  |  | Cd Min: | 0.00601 | at alpha= | -0.5 | deg
Mach: | 0 |  |  | Cl=0 at alpha= | -1.082 | deg
|  |  |  | @ Cl=0.1, Cd= | 0.0060281
|  |  |  | @ Cl=0.4, Cd= | 0.0062662
|  |  |  | @ Cl=0.6, Cd= | 0.0065931
alpha (deg) | Cl | Cd | Cm | Cl/Cd
-20 | -0.984 | 0.1507 | 0.003 | -6.529
-19.5 | -1.008 | 0.14041 | 0.003 | -7.182
-19 | -1.035 | 0.12756 | 0.003 | -8.116
-18.5 | -1.061 | 0.11524 | 0.003 | -9.207
-18 | -1.11 | 0.08703 | 0.003 | -12.758
-17.5 | -1.145 | 0.07128 | 0.003 | -16.063
-17 | -1.176 | 0.05842 | 0.002 | -20.127
-16.5 | -1.2 | 0.04901 | 0.002 | -24.481
-16 | -1.213 | 0.0432 | 0.002 | -28.083
-15.5 | -1.22 | 0.03706 | 0.001 | -32.924
-15 | -1.22 | 0.03296 | 0.001 | -37.017
-14.5 | -1.214 | 0.02983 | 0 | -40.703
-14 | -1.205 | 0.02722 | 0 | -44.249
-13.5 | -1.192 | 0.0246 | -0.001 | -48.447
-13 | -1.174 | 0.02255 | -0.001 | -52.088
-12.5 | -1.153 | 0.02095 | -0.002 | -55.021
-12 | -1.128 | 0.01931 | -0.002 | -58.403
-11.5 | -1.099 | 0.01795 | -0.003 | -61.214
-11 | -1.066 | 0.01686 | -0.004 | -63.251
-10.5 | -1.03 | 0.01579 | -0.004 | -65.182
-10 | -0.989 | 0.01485 | -0.005 | -66.616
-9.5 | -0.947 | 0.014 | -0.005 | -67.672
-9 | -0.903 | 0.0132 | -0.006 | -68.4
-8.5 | -0.856 | 0.01255 | -0.006 | -68.191
-8 | -0.807 | 0.01193 | -0.007 | -67.639
-7.5 | -0.757 | 0.01142 | -0.008 | -66.278
-7 | -0.705 | 0.01066 | -0.008 | -66.189
-6.5 | -0.653 | 0.01044 | -0.009 | -62.554
-6 | -0.596 | 0.01005 | -0.01 | -59.257
-5.5 | -0.537 | 0.00959 | -0.01 | -56.027
-5 | -0.478 | 0.00656 | -0.011 | -72.838
-4.5 | -0.418 | 0.00639 | -0.011 | -65.409
-4 | -0.358 | 0.00626 | -0.012 | -57.118
-3.5 | -0.297 | 0.0062 | -0.013 | -47.841
-3 | -0.236 | 0.00614 | -0.013 | -38.36
-2.5 | -0.174 | 0.00606 | -0.014 | -28.773
-2 | -0.113 | 0.00602 | -0.014 | -18.743
-1.5 | -0.051 | 0.00605 | -0.015 | -8.487
-1 | 0.01 | 0.00602 | -0.016 | 1.728
-0.5 | 0.072 | 0.00601 | -0.016 | 12.004
0 | 0.134 | 0.00605 | -0.017 | 22.121
0.5 | 0.196 | 0.00606 | -0.018 | 32.289
1 | 0.257 | 0.00611 | -0.018 | 41.991
1.5 | 0.318 | 0.00616 | -0.019 | 51.64
2 | 0.38 | 0.00624 | -0.02 | 60.802
2.5 | 0.441 | 0.00632 | -0.02 | 69.775
3 | 0.502 | 0.00638 | -0.021 | 78.715
3.5 | 0.563 | 0.00649 | -0.021 | 86.817
4 | 0.624 | 0.00666 | -0.022 | 93.69
4.5 | 0.685 | 0.0068 | -0.023 | 100.765
5 | 0.745 | 0.00702 | -0.023 | 106.06
5.5 | 0.804 | 0.00726 | -0.024 | 110.85
6 | 0.863 | 0.00765 | -0.025 | 112.743
6.5 | 0.921 | 0.00836 | -0.025 | 110.094
7 | 0.966 | 0.00907 | -0.025 | 106.491
7.5 | 1.017 | 0.00975 | -0.026 | 104.306
8 | 1.06 | 0.012 | -0.026 | 88.387
8.5 | 1.101 | 0.01523 | -0.027 | 72.299
9 | 1.146 | 0.01615 | -0.027 | 70.972
9.5 | 1.189 | 0.01717 | -0.028 | 69.284
10 | 1.23 | 0.01824 | -0.028 | 67.436
10.5 | 1.268 | 0.01937 | -0.029 | 65.479
11 | 1.303 | 0.02065 | -0.029 | 63.114
11.5 | 1.335 | 0.02194 | -0.03 | 60.87
12 | 1.364 | 0.02338 | -0.03 | 58.356
12.5 | 1.388 | 0.02492 | -0.031 | 55.686
13 | 1.406 | 0.02664 | -0.031 | 52.797
13.5 | 1.42 | 0.02853 | -0.031 | 49.796
14 | 1.43 | 0.03088 | -0.032 | 46.298
14.5 | 1.435 | 0.03318 | -0.032 | 43.242
15 | 1.436 | 0.03588 | -0.033 | 40.014
15.5 | 1.432 | 0.03867 | -0.033 | 37.041
16 | 1.426 | 0.04155 | -0.033 | 34.308
16.5 | 1.414 | 0.04526 | -0.034 | 31.245
17 | 1.397 | 0.04893 | -0.034 | 28.543
17.5 | 1.373 | 0.05362 | -0.034 | 25.606
18 | 1.347 | 0.05845 | -0.034 | 23.041
18.5 | 1.317 | 0.06426 | -0.034 | 20.498
19 | 1.285 | 0.07033 | -0.035 | 18.273
19.5 | 1.248 | 0.07909 | -0.035 | 15.783
20 | 1.208 | 0.08993 | -0.034 | 13.43

## 50. Re 2M Mach 0.00 (2)
BIGFOIL.COM POLAR EXPORT
NACA63-217 a=0.2
NACA63-217 a=0.2 |  |  |  | Cl Max: | 1.4419 | at alpha= | 19.5 | deg
XFOIL ncrit=9 |  |  |  | L/D Max: | 115.529 | at alpha= | 5.5 | deg
Re: | 2000000 |  |  | Cd Min: | 0.08657 | at alpha= | 20 | deg
Mach: | 0 |  |  | Cl=0 at alpha= | -1.0825 | deg
|  |  |  | @ Cl=0.1, Cd= | 0.0054703
|  |  |  | @ Cl=0.4, Cd= | 0.0056465
|  |  |  | @ Cl=0.6, Cd= | 0.005973
alpha (deg) | Cl | Cd | Cm | Cl/Cd
-20 | -1.3287 | 0.07534 | -0.0281 | -17.636
-19.5 | -1.3239 | 0.06903 | -0.0311 | -19.1786
-19 | -1.3302 | 0.06154 | -0.0343 | -21.6152
-18.5 | -1.3454 | 0.05347 | -0.0372 | -25.1618
-18 | -1.3506 | 0.04708 | -0.039 | -28.6873
-17.5 | -1.3472 | 0.04201 | -0.04 | -32.0686
-17 | -1.3354 | 0.03808 | -0.0403 | -35.0683
-16.5 | -1.3229 | 0.03448 | -0.0402 | -38.3672
-16 | -1.3088 | 0.03119 | -0.0397 | -41.9622
-15.5 | -1.2915 | 0.02832 | -0.0389 | -45.6038
-15 | -1.2697 | 0.02593 | -0.0379 | -48.9664
-14 | -1.2212 | 0.02186 | -0.0356 | -55.8646
-13 | -1.1839 | 0.0183 | -0.0296 | -64.694
-12.5 | -1.1589 | 0.01708 | -0.0264 | -67.8513
-12 | -1.1335 | 0.0161 | -0.0227 | -70.4037
-11.5 | -1.1033 | 0.01538 | -0.0192 | -71.736
-11 | -1.0647 | 0.01456 | -0.0171 | -73.125
-10 | -0.9761 | 0.01313 | -0.0144 | -74.3412
-9.5 | -0.9268 | 0.01261 | -0.0138 | -73.4972
-9 | -0.878 | 0.01199 | -0.0131 | -73.2277
-8.5 | -0.8267 | 0.01146 | -0.0127 | -72.1379
-8 | -0.7738 | 0.01105 | -0.0125 | -70.0271
-7.5 | -0.7213 | 0.01053 | -0.0123 | -68.4995
-7 | -0.6672 | 0.0101 | -0.0123 | -66.0594
-6.5 | -0.6129 | 0.00966 | -0.0123 | -63.4472
-6 | -0.5588 | 0.00915 | -0.0124 | -61.071
-5.5 | -0.5041 | 0.00864 | -0.0125 | -58.3449
-5 | -0.449 | 0.00815 | -0.0128 | -55.092
-4.5 | -0.3942 | 0.00754 | -0.013 | -52.2812
-4 | -0.3405 | 0.00672 | -0.0132 | -50.6696
-3.5 | -0.2855 | 0.00605 | -0.0136 | -47.1901
-3 | -0.2273 | 0.0058 | -0.0142 | -39.1897
-2 | -0.109 | 0.00558 | -0.0156 | -19.5341
-1.5 | -0.0496 | 0.00555 | -0.0164 | -8.9369
-1 | 0.0098 | 0.00547 | -0.0171 | 1.7916
-0.5 | 0.0693 | 0.00546 | -0.0179 | 12.6923
0 | 0.1292 | 0.00548 | -0.0187 | 23.5766
0.5 | 0.1888 | 0.00549 | -0.0195 | 34.3898
1 | 0.2483 | 0.00553 | -0.0202 | 44.9005
1.5 | 0.308 | 0.00556 | -0.021 | 55.3957
2 | 0.3673 | 0.00563 | -0.0218 | 65.2398
2.5 | 0.4268 | 0.00566 | -0.0226 | 75.4064
3 | 0.486 | 0.00574 | -0.0233 | 84.669
3.5 | 0.5448 | 0.00586 | -0.024 | 92.9693
4 | 0.6034 | 0.00598 | -0.0247 | 100.903
4.5 | 0.6617 | 0.00613 | -0.0254 | 107.9445
5 | 0.7197 | 0.00631 | -0.026 | 114.0571
5.5 | 0.7752 | 0.00671 | -0.0263 | 115.5291
6 | 0.8293 | 0.00723 | -0.0265 | 114.7026
6.5 | 0.8812 | 0.00791 | -0.0264 | 111.4033
7 | 0.9301 | 0.00876 | -0.0258 | 106.1758
7.5 | 0.9752 | 0.00978 | -0.0248 | 99.7137
8 | 1.0197 | 0.01068 | -0.0236 | 95.4775
8.5 | 1.0629 | 0.01152 | -0.0222 | 92.2656
9 | 1.1026 | 0.01239 | -0.0203 | 88.9911
9.5 | 1.1364 | 0.01334 | -0.0174 | 85.1874
10 | 1.1569 | 0.01421 | -0.0123 | 81.4145
10.5 | 1.176 | 0.01528 | -0.0075 | 76.9634
11 | 1.2046 | 0.01655 | -0.0053 | 72.7855
11.5 | 1.2323 | 0.018 | -0.0031 | 68.4611
12 | 1.2541 | 0.01993 | -0.0007 | 62.9252
12.5 | 1.2803 | 0.02172 | 0.001 | 58.9457
13 | 1.3018 | 0.02392 | 0.0028 | 54.4231
13.5 | 1.319 | 0.02657 | 0.0045 | 49.6425
14 | 1.3408 | 0.02899 | 0.0056 | 46.2504
14.5 | 1.3589 | 0.0318 | 0.0067 | 42.7327
15 | 1.3705 | 0.03532 | 0.0077 | 38.8024
15.5 | 1.3852 | 0.03879 | 0.0082 | 35.7102
16 | 1.4007 | 0.04233 | 0.0084 | 33.09
16.5 | 1.4128 | 0.04638 | 0.0083 | 30.4614
17 | 1.4219 | 0.05092 | 0.0079 | 27.9242
17.5 | 1.4233 | 0.05651 | 0.0072 | 25.1867
18 | 1.4309 | 0.06158 | 0.0061 | 23.2364
18.5 | 1.4376 | 0.06697 | 0.0047 | 21.4663
19 | 1.4404 | 0.07302 | 0.0029 | 19.7261
19.5 | 1.4419 | 0.07947 | 0.0007 | 18.144
20 | 1.4399 | 0.08657 | -0.002 | 16.6328

## 51. Re 2M Mach 0.10 (1)
BIGFOIL.COM POLAR EXPORT
NACA63-217 a=0.2
NACA63-217 a=0.2 |  |  |  | Cl Max: | 1.424 | at alpha= | 14.5 | deg
JavaFoil+Calcfoil stall+Eppler ext transition |  |  |  | L/D Max: | 112.924 | at alpha= | 6 | deg
Re: | 2000000 |  |  | Cd Min: | 0.00602 | at alpha= | -1 | deg
Mach: | 0.1 |  |  | Cl=0 at alpha= | -1.0807 | deg
|  |  |  | @ Cl=0.1, Cd= | 0.0060567
|  |  |  | @ Cl=0.4, Cd= | 0.0062714
|  |  |  | @ Cl=0.6, Cd= | 0.006608
alpha (deg) | Cl | Cd | Cm | Cl/Cd
-20 | -0.934 | 0.15778 | 0.003 | -5.917
-19.5 | -0.961 | 0.14763 | 0.003 | -6.508
-19 | -0.989 | 0.13613 | 0.003 | -7.263
-18.5 | -1.015 | 0.12551 | 0.003 | -8.09
-18 | -1.04 | 0.11599 | 0.003 | -8.963
-17.5 | -1.083 | 0.09205 | 0.002 | -11.771
-17 | -1.134 | 0.06752 | 0.002 | -16.796
-16.5 | -1.168 | 0.05413 | 0.002 | -21.573
-16 | -1.186 | 0.04721 | 0.002 | -25.129
-15.5 | -1.2 | 0.03919 | 0.001 | -30.619
-15 | -1.203 | 0.03474 | 0.001 | -34.633
-14.5 | -1.202 | 0.03095 | 0 | -38.827
-14 | -1.194 | 0.02812 | 0 | -42.469
-13.5 | -1.184 | 0.02527 | -0.001 | -46.877
-13 | -1.169 | 0.02315 | -0.001 | -50.496
-12.5 | -1.149 | 0.0214 | -0.002 | -53.706
-12 | -1.126 | 0.01968 | -0.002 | -57.207
-11.5 | -1.098 | 0.01837 | -0.003 | -59.749
-11 | -1.066 | 0.01718 | -0.004 | -62.049
-10.5 | -1.03 | 0.01603 | -0.004 | -64.293
-10 | -0.991 | 0.01505 | -0.005 | -65.859
-9.5 | -0.949 | 0.01416 | -0.005 | -67.011
-9 | -0.905 | 0.0134 | -0.006 | -67.512
-8.5 | -0.858 | 0.01267 | -0.006 | -67.732
-8 | -0.81 | 0.01205 | -0.007 | -67.213
-7.5 | -0.759 | 0.01151 | -0.008 | -65.965
-7 | -0.707 | 0.01033 | -0.008 | -68.476
-6.5 | -0.656 | 0.01048 | -0.009 | -62.626
-6 | -0.598 | 0.01008 | -0.01 | -59.379
-5.5 | -0.54 | 0.00968 | -0.01 | -55.738
-5 | -0.48 | 0.00661 | -0.011 | -72.676
-4.5 | -0.42 | 0.00641 | -0.011 | -65.518
-4 | -0.359 | 0.0063 | -0.012 | -56.99
-3.5 | -0.298 | 0.00621 | -0.013 | -48.027
-3 | -0.237 | 0.00615 | -0.013 | -38.534
-2.5 | -0.175 | 0.00611 | -0.014 | -28.692
-2 | -0.113 | 0.00607 | -0.015 | -18.692
-1.5 | -0.052 | 0.00605 | -0.015 | -8.53
-1 | 0.01 | 0.00602 | -0.016 | 1.736
-0.5 | 0.072 | 0.00607 | -0.016 | 11.943
0 | 0.135 | 0.00604 | -0.017 | 22.292
0.5 | 0.197 | 0.0061 | -0.018 | 32.244
1 | 0.258 | 0.00612 | -0.018 | 42.18
1.5 | 0.32 | 0.00616 | -0.019 | 51.896
2 | 0.381 | 0.00625 | -0.02 | 61.052
2.5 | 0.443 | 0.00632 | -0.02 | 70.058
3 | 0.505 | 0.00638 | -0.021 | 79.103
3.5 | 0.566 | 0.00653 | -0.022 | 86.614
4 | 0.627 | 0.00667 | -0.022 | 94.036
4.5 | 0.688 | 0.00682 | -0.023 | 100.978
5 | 0.748 | 0.00705 | -0.023 | 106.195
5.5 | 0.808 | 0.00729 | -0.024 | 110.863
6 | 0.867 | 0.00768 | -0.025 | 112.924
6.5 | 0.919 | 0.00814 | -0.025 | 112.864
7 | 0.97 | 0.00915 | -0.026 | 105.97
7.5 | 1.02 | 0.00985 | -0.026 | 103.551
8 | 1.064 | 0.01219 | -0.026 | 87.294
8.5 | 1.105 | 0.01544 | -0.027 | 71.569
9 | 1.15 | 0.01634 | -0.027 | 70.381
9.5 | 1.193 | 0.01739 | -0.028 | 68.602
10 | 1.233 | 0.01849 | -0.028 | 66.7
10.5 | 1.271 | 0.01965 | -0.029 | 64.684
11 | 1.305 | 0.02097 | -0.029 | 62.25
11.5 | 1.336 | 0.02229 | -0.03 | 59.947
12 | 1.364 | 0.02386 | -0.03 | 57.147
12.5 | 1.386 | 0.02541 | -0.031 | 54.553
13 | 1.403 | 0.02729 | -0.031 | 51.401
13.5 | 1.414 | 0.02926 | -0.031 | 48.335
14 | 1.422 | 0.03154 | -0.032 | 45.068
14.5 | 1.424 | 0.03397 | -0.032 | 41.929
15 | 1.422 | 0.0368 | -0.033 | 38.635
15.5 | 1.415 | 0.03975 | -0.033 | 35.597
16 | 1.404 | 0.04311 | -0.033 | 32.569
16.5 | 1.389 | 0.04677 | -0.034 | 29.698
17 | 1.366 | 0.05132 | -0.034 | 26.613
17.5 | 1.338 | 0.05596 | -0.034 | 23.915
18 | 1.306 | 0.06224 | -0.034 | 20.977
18.5 | 1.272 | 0.06777 | -0.034 | 18.768
19 | 1.232 | 0.0765 | -0.034 | 16.102
19.5 | 1.191 | 0.08532 | -0.034 | 13.961

## 52. Re 2M Mach 0.10 (2)
BIGFOIL.COM POLAR EXPORT
NACA63-217 a=0.2
NACA63-217 a=0.2 |  |  |  | Cl Max: | 1.4271 | at alpha= | 19 | deg
XFOIL ncrit=9 |  |  |  | L/D Max: | 115.429 | at alpha= | 5.5 | deg
Re: | 2000000 |  |  | Cd Min: | 0.09171 | at alpha= | 20 | deg
Mach: | 0.1 |  |  | Cl=0 at alpha= | -1.0829 | deg
|  |  |  | @ Cl=0.1, Cd= | 0.005485
|  |  |  | @ Cl=0.4, Cd= | 0.0056602
|  |  |  | @ Cl=0.6, Cd= | 0.0059837
alpha (deg) | Cl | Cd | Cm | Cl/Cd
-20 | -1.2938 | 0.08297 | -0.0256 | -15.5936
-19.5 | -1.2928 | 0.0757 | -0.0293 | -17.0779
-19 | -1.293 | 0.06857 | -0.0327 | -18.8566
-18.5 | -1.3106 | 0.05963 | -0.0365 | -21.9789
-18 | -1.3283 | 0.05134 | -0.0394 | -25.8726
-17.5 | -1.331 | 0.04529 | -0.0409 | -29.3884
-17 | -1.3221 | 0.04081 | -0.0415 | -32.3965
-16.5 | -1.3117 | 0.03676 | -0.0417 | -35.6828
-16 | -1.2999 | 0.0331 | -0.0414 | -39.2719
-15.5 | -1.2841 | 0.02995 | -0.0408 | -42.8748
-15 | -1.264 | 0.02729 | -0.0398 | -46.3173
-14 | -1.2121 | 0.02309 | -0.0381 | -52.4946
-13 | -1.1804 | 0.01894 | -0.0319 | -62.3231
-12.5 | -1.1558 | 0.01757 | -0.0289 | -65.7826
-12 | -1.1297 | 0.01647 | -0.0255 | -68.5914
-11.5 | -1.1041 | 0.01562 | -0.0212 | -70.685
-11 | -1.0651 | 0.01495 | -0.0189 | -71.2441
-10.5 | -1.0271 | 0.01396 | -0.0166 | -73.5745
-10 | -0.9808 | 0.01329 | -0.0154 | -73.7998
-9.5 | -0.9318 | 0.01273 | -0.0146 | -73.1972
-9 | -0.8825 | 0.01212 | -0.0138 | -72.8135
-8.5 | -0.8315 | 0.01156 | -0.0133 | -71.9291
-8 | -0.7782 | 0.01113 | -0.013 | -69.9191
-7 | -0.671 | 0.01017 | -0.0127 | -65.9784
-6.5 | -0.6163 | 0.00973 | -0.0127 | -63.3402
-6 | -0.5619 | 0.00922 | -0.0126 | -60.9436
-5.5 | -0.5069 | 0.0087 | -0.0128 | -58.2644
-5 | -0.4516 | 0.00819 | -0.0129 | -55.1404
-4.5 | -0.3965 | 0.00758 | -0.0132 | -52.3087
-4 | -0.3423 | 0.00679 | -0.0134 | -50.4124
-3.5 | -0.2873 | 0.00607 | -0.0137 | -47.3311
-3 | -0.2287 | 0.00581 | -0.0143 | -39.3632
-2.5 | -0.1696 | 0.00567 | -0.015 | -29.9118
-2 | -0.1097 | 0.00559 | -0.0157 | -19.6243
-1.5 | -0.0498 | 0.00556 | -0.0165 | -8.9568
-1 | 0.0099 | 0.00549 | -0.0172 | 1.8033
-0.5 | 0.0699 | 0.00547 | -0.018 | 12.7788
0 | 0.1301 | 0.0055 | -0.0188 | 23.6545
0.5 | 0.19 | 0.0055 | -0.0196 | 34.5455
2 | 0.3697 | 0.00564 | -0.0219 | 65.5496
2.5 | 0.4296 | 0.00568 | -0.0227 | 75.6338
3 | 0.4892 | 0.00576 | -0.0235 | 84.9306
3.5 | 0.5484 | 0.00587 | -0.0242 | 93.4242
4 | 0.6074 | 0.006 | -0.0248 | 101.2333
4.5 | 0.6662 | 0.00615 | -0.0255 | 108.3252
5.5 | 0.7803 | 0.00676 | -0.0263 | 115.429
6 | 0.8345 | 0.00729 | -0.0264 | 114.4719
6.5 | 0.8867 | 0.00797 | -0.0263 | 111.2547
7.5 | 0.9805 | 0.00988 | -0.0245 | 99.2409
8 | 1.0245 | 0.01081 | -0.0232 | 94.7734
8.5 | 1.0677 | 0.01164 | -0.0216 | 91.7268
9 | 1.106 | 0.01257 | -0.0194 | 87.9873
9.5 | 1.1368 | 0.01353 | -0.0159 | 84.0207
10 | 1.1536 | 0.01451 | -0.0102 | 79.5038
10.5 | 1.1739 | 0.01565 | -0.0058 | 75.0096
11 | 1.2043 | 0.01701 | -0.004 | 70.7995
11.5 | 1.231 | 0.0186 | -0.0017 | 66.1828
12 | 1.2531 | 0.02061 | 0.0006 | 60.8006
12.5 | 1.2783 | 0.02255 | 0.0023 | 56.6874
13 | 1.2986 | 0.02493 | 0.0041 | 52.0899
13.5 | 1.3167 | 0.02761 | 0.0057 | 47.6892
14 | 1.3374 | 0.03021 | 0.0069 | 44.2701
14.5 | 1.3537 | 0.03328 | 0.0079 | 40.6761
15 | 1.3629 | 0.03717 | 0.0088 | 36.6667
15.5 | 1.3803 | 0.04056 | 0.0091 | 34.0311
16 | 1.3942 | 0.04439 | 0.0093 | 31.408
16.5 | 1.4053 | 0.0487 | 0.0091 | 28.8563
17 | 1.4122 | 0.05362 | 0.0086 | 26.3372
17.5 | 1.4147 | 0.05928 | 0.0076 | 23.8647
18 | 1.4215 | 0.06461 | 0.0064 | 22.0012
18.5 | 1.4265 | 0.07038 | 0.0048 | 20.2685
19 | 1.4271 | 0.07692 | 0.0027 | 18.553
19.5 | 1.4264 | 0.08388 | 0.0001 | 17.0052
20 | 1.4211 | 0.09171 | -0.003 | 15.4956

## 53. Re 2M Mach 0.25 (1)
BIGFOIL.COM POLAR EXPORT
NACA63-217 a=0.2
NACA63-217 a=0.2 |  |  |  | Cl Max: | 1.367 | at alpha= | 13 | deg
JavaFoil+Calcfoil stall+Eppler ext transition |  |  |  | L/D Max: | 110.528 | at alpha= | 6 | deg
Re: | 2000000 |  |  | Cd Min: | 0.00608 | at alpha= | -0.5 | deg
Mach: | 0.25 |  |  | Cl=0 at alpha= | -1.0859 | deg
|  |  |  | @ Cl=0.1, Cd= | 0.0060881
|  |  |  | @ Cl=0.4, Cd= | 0.0063414
|  |  |  | @ Cl=0.6, Cd= | 0.0066892
alpha (deg) | Cl | Cd | Cm | Cl/Cd
-18 | -0.746 | 0.15208 | 0.002 | -4.906
-17.5 | -0.799 | 0.14114 | 0.002 | -5.664
-17 | -0.848 | 0.13196 | 0.002 | -6.429
-16.5 | -0.892 | 0.12213 | 0.001 | -7.305
-16 | -0.932 | 0.11069 | 0.001 | -8.422
-15.5 | -0.963 | 0.09779 | 0.001 | -9.846
-15 | -1.019 | 0.06996 | 0.001 | -14.564
-14.5 | -1.077 | 0.04583 | 0 | -23.508
-14 | -1.105 | 0.03624 | 0 | -30.48
-13.5 | -1.116 | 0.03133 | -0.001 | -35.612
-13 | -1.12 | 0.02729 | -0.001 | -41.038
-12.5 | -1.115 | 0.02461 | -0.002 | -45.291
-12 | -1.103 | 0.02228 | -0.002 | -49.512
-11.5 | -1.085 | 0.02058 | -0.003 | -52.71
-11 | -1.061 | 0.01894 | -0.004 | -56.04
-10.5 | -1.031 | 0.01754 | -0.004 | -58.778
-10 | -0.996 | 0.01633 | -0.005 | -61.003
-9.5 | -0.957 | 0.01521 | -0.005 | -62.925
-9 | -0.915 | 0.01432 | -0.006 | -63.93
-8.5 | -0.87 | 0.01346 | -0.007 | -64.636
-8 | -0.823 | 0.01269 | -0.007 | -64.849
-7.5 | -0.772 | 0.01207 | -0.008 | -64.008
-7 | -0.72 | 0.01149 | -0.008 | -62.712
-6.5 | -0.666 | 0.01033 | -0.009 | -64.509
-6 | -0.614 | 0.01046 | -0.01 | -58.682
-5.5 | -0.554 | 0.00999 | -0.01 | -55.442
-5 | -0.493 | 0.00675 | -0.011 | -73.074
-4.5 | -0.431 | 0.00649 | -0.012 | -66.436
-4 | -0.369 | 0.0064 | -0.012 | -57.622
-3.5 | -0.306 | 0.00622 | -0.013 | -49.223
-3 | -0.243 | 0.00618 | -0.014 | -39.34
-2.5 | -0.18 | 0.00614 | -0.014 | -29.325
-2 | -0.117 | 0.00612 | -0.015 | -19.057
-1.5 | -0.053 | 0.00612 | -0.016 | -8.666
-1 | 0.011 | 0.00611 | -0.016 | 1.758
-0.5 | 0.074 | 0.00608 | -0.017 | 12.257
0 | 0.138 | 0.0061 | -0.018 | 22.666
0.5 | 0.202 | 0.00616 | -0.018 | 32.771
1 | 0.265 | 0.00617 | -0.019 | 42.928
1.5 | 0.329 | 0.00625 | -0.019 | 52.59
2 | 0.392 | 0.00633 | -0.02 | 61.89
2.5 | 0.455 | 0.00642 | -0.021 | 70.884
3 | 0.518 | 0.00653 | -0.021 | 79.427
3.5 | 0.581 | 0.00665 | -0.022 | 87.419
4 | 0.644 | 0.00678 | -0.023 | 95.078
4.5 | 0.707 | 0.00701 | -0.023 | 100.784
5 | 0.769 | 0.00724 | -0.024 | 106.097
5.5 | 0.83 | 0.00753 | -0.025 | 110.205
6 | 0.89 | 0.00805 | -0.025 | 110.528
6.5 | 0.937 | 0.00897 | -0.026 | 104.469
7 | 0.99 | 0.00968 | -0.026 | 102.2
7.5 | 1.04 | 0.01056 | -0.027 | 98.569
8 | 1.078 | 0.01549 | -0.027 | 69.58
8.5 | 1.125 | 0.01645 | -0.027 | 68.376
9 | 1.169 | 0.01753 | -0.028 | 66.668
9.5 | 1.21 | 0.01873 | -0.028 | 64.6
10 | 1.247 | 0.01997 | -0.029 | 62.461
10.5 | 1.281 | 0.02142 | -0.029 | 59.77
11 | 1.31 | 0.02289 | -0.03 | 57.225
11.5 | 1.334 | 0.0246 | -0.03 | 54.238
12 | 1.353 | 0.02642 | -0.031 | 51.222
12.5 | 1.365 | 0.02839 | -0.031 | 48.065
13 | 1.367 | 0.03085 | -0.032 | 44.306
13.5 | 1.362 | 0.03335 | -0.032 | 40.847
14 | 1.35 | 0.03624 | -0.032 | 37.261
14.5 | 1.329 | 0.0401 | -0.033 | 33.146
15 | 1.301 | 0.04407 | -0.033 | 29.516
15.5 | 1.264 | 0.04901 | -0.033 | 25.785
16 | 1.22 | 0.05471 | -0.033 | 22.296
16.5 | 1.166 | 0.0629 | -0.033 | 18.532
17 | 1.097 | 0.07478 | -0.033 | 14.668
17.5 | 0.993 | 0.10783 | -0.03 | 9.211
18 | 0.899 | 0.14138 | -0.025 | 6.36

## 54. Re 2M Mach 0.25 (2)
BIGFOIL.COM POLAR EXPORT
NACA63-217 a=0.2
NACA63-217 a=0.2 |  |  |  | Cl Max: | 1.3577 | at alpha= | 17.5 | deg
XFOIL ncrit=9 |  |  |  | L/D Max: | 116.178 | at alpha= | 5.5 | deg
Re: | 2000000 |  |  | Cd Min: | 0.14134 | at alpha= | -20 | deg
Mach: | 0.25 |  |  | Cl=0 at alpha= | -1.085 | deg
|  |  |  | @ Cl=0.1, Cd= | 0.0055688
|  |  |  | @ Cl=0.4, Cd= | 0.0057399
|  |  |  | @ Cl=0.6, Cd= | 0.0060425
alpha (deg) | Cl | Cd | Cm | Cl/Cd
-20 | -1.0285 | 0.14134 | 0.0057 | -7.2768
-19.5 | -1.0606 | 0.12611 | -0.0044 | -8.4101
-19 | -1.0981 | 0.11046 | -0.0146 | -9.9412
-18.5 | -1.1348 | 0.09572 | -0.0237 | -11.8554
-18 | -1.1715 | 0.08197 | -0.0318 | -14.2918
-17.5 | -1.1986 | 0.07058 | -0.0379 | -16.9821
-17 | -1.2156 | 0.06123 | -0.0423 | -19.853
-16.5 | -1.222 | 0.05378 | -0.0451 | -22.7222
-16 | -1.2247 | 0.04725 | -0.0469 | -25.9196
-15.5 | -1.2196 | 0.04192 | -0.0478 | -29.0935
-15 | -1.21 | 0.03737 | -0.048 | -32.3789
-14.5 | -1.2009 | 0.03314 | -0.0475 | -36.2372
-14 | -1.179 | 0.02966 | -0.048 | -39.7505
-13.5 | -1.1642 | 0.0268 | -0.0458 | -43.4403
-13 | -1.1484 | 0.02402 | -0.0434 | -47.8102
-12.5 | -1.1356 | 0.02124 | -0.0404 | -53.4652
-12 | -1.111 | 0.01936 | -0.0376 | -57.3864
-11.5 | -1.0846 | 0.01777 | -0.0344 | -61.0355
-11 | -1.0579 | 0.01643 | -0.0307 | -64.3883
-10.5 | -1.0309 | 0.01543 | -0.0261 | -66.8114
-9.5 | -0.955 | 0.01354 | -0.0199 | -70.5318
-9 | -0.9051 | 0.01291 | -0.0184 | -70.1084
-8 | -0.8024 | 0.01158 | -0.0161 | -69.2919
-7.5 | -0.7476 | 0.01107 | -0.0154 | -67.5339
-7 | -0.6923 | 0.01055 | -0.0149 | -65.6209
-6.5 | -0.6359 | 0.01006 | -0.0145 | -63.2107
-6 | -0.579 | 0.00959 | -0.0143 | -60.3754
-5.5 | -0.5228 | 0.00901 | -0.0141 | -58.0244
-5 | -0.4658 | 0.00845 | -0.0141 | -55.1243
-4.5 | -0.4087 | 0.00789 | -0.0142 | -51.7997
-4 | -0.3526 | 0.0071 | -0.0143 | -49.662
-3.5 | -0.2969 | 0.00621 | -0.0144 | -47.81
-3 | -0.2365 | 0.00592 | -0.0149 | -39.9493
-2.5 | -0.1753 | 0.00573 | -0.0156 | -30.5934
-2 | -0.1135 | 0.00567 | -0.0163 | -20.0176
-1.5 | -0.0513 | 0.00561 | -0.017 | -9.1444
-1 | 0.0105 | 0.0056 | -0.0178 | 1.875
-0.5 | 0.0728 | 0.00556 | -0.0186 | 13.0935
0 | 0.1348 | 0.00558 | -0.0194 | 24.1577
0.5 | 0.197 | 0.00558 | -0.0202 | 35.3047
1.5 | 0.3211 | 0.00567 | -0.0218 | 56.6314
2 | 0.3832 | 0.00571 | -0.0226 | 67.1103
2.5 | 0.4449 | 0.00582 | -0.0233 | 76.4433
3 | 0.5069 | 0.00586 | -0.024 | 86.5017
3.5 | 0.5685 | 0.00596 | -0.0247 | 95.3859
4 | 0.6296 | 0.00612 | -0.0253 | 102.8758
4.5 | 0.6906 | 0.00629 | -0.0259 | 109.7933
5 | 0.7508 | 0.00652 | -0.0263 | 115.1534
5.5 | 0.8086 | 0.00696 | -0.0264 | 116.1782
6 | 0.8636 | 0.00762 | -0.0262 | 113.3333
6.5 | 0.9163 | 0.00839 | -0.0256 | 109.2133
7 | 0.9637 | 0.00942 | -0.0243 | 102.3036
7.5 | 1.0074 | 0.01051 | -0.0224 | 95.8516
8 | 1.0489 | 0.01153 | -0.0201 | 90.9714
8.5 | 1.0864 | 0.01251 | -0.0171 | 86.8425
9 | 1.105 | 0.01365 | -0.0112 | 80.9524
10 | 1.1431 | 0.01661 | -0.0018 | 68.82
10.5 | 1.1619 | 0.0182 | 0.0025 | 63.8407
11 | 1.1993 | 0.0201 | 0.0027 | 59.6667
11.5 | 1.2195 | 0.02258 | 0.0051 | 54.008
12 | 1.2445 | 0.02488 | 0.0069 | 50.0201
12.5 | 1.2633 | 0.02775 | 0.0088 | 45.5243
13 | 1.2789 | 0.03099 | 0.0104 | 41.2682
13.5 | 1.2973 | 0.03421 | 0.0116 | 37.9217
14 | 1.3123 | 0.03792 | 0.0125 | 34.6071
14.5 | 1.3205 | 0.04246 | 0.0131 | 31.0999
15 | 1.3339 | 0.04674 | 0.0133 | 28.5387
15.5 | 1.3456 | 0.0514 | 0.0131 | 26.179
16 | 1.352 | 0.05679 | 0.0125 | 23.807
16.5 | 1.3497 | 0.06341 | 0.0112 | 21.2853
17 | 1.3535 | 0.06966 | 0.0097 | 19.4301
17.5 | 1.3577 | 0.07605 | 0.0078 | 17.8527
18 | 1.3553 | 0.08358 | 0.0052 | 16.2156
18.5 | 1.3506 | 0.09164 | 0.002 | 14.7381
19 | 1.3404 | 0.10088 | -0.0021 | 13.2871
19.5 | 1.3214 | 0.11174 | -0.0076 | 11.8257
20 | 1.3062 | 0.12236 | -0.0133 | 10.6751

## 55. Re 2M Mach 0.50 (1)
BIGFOIL.COM POLAR EXPORT
NACA63-217 a=0.2
NACA63-217 a=0.2 |  |  |  | Cl Max: | 1.197 | at alpha= | 9 | deg
JavaFoil+Calcfoil stall+Eppler ext transition |  |  |  | L/D Max: | 99.307 | at alpha= | 5 | deg
Re: | 2000000 |  |  | Cd Min: | 0.00636 | at alpha= | -1.5 | deg
Mach: | 0.5 |  |  | Cl=0 at alpha= | -1.0845 | deg
|  |  |  | @ Cl=0.1, Cd= | 0.0064053
|  |  |  | @ Cl=0.4, Cd= | 0.0066865
|  |  |  | @ Cl=0.6, Cd= | 0.00713
alpha (deg) | Cl | Cd | Cm | Cl/Cd
-20 | -1.061 | 0.17583 | 0.004 | -6.034
-19.5 | -1.034 | 0.1759 | 0.003 | -5.877
-19 | -1.007 | 0.17015 | 0.003 | -5.916
-18.5 | -0.98 | 0.16918 | 0.003 | -5.795
-18 | -0.95 | 0.16021 | 0.002 | -5.93
-17.5 | -0.922 | 0.15421 | 0.002 | -5.981
-17 | -0.895 | 0.14963 | 0.002 | -5.98
-16.5 | -0.869 | 0.15155 | 0.001 | -5.732
-16 | -0.838 | 0.14042 | 0.001 | -5.97
-15.5 | -0.81 | 0.13683 | 0.001 | -5.922
-15 | -0.782 | 0.1321 | 0 | -5.924
-14.5 | -0.756 | 0.12892 | 0 | -5.86
-14 | -0.726 | 0.12231 | 0 | -5.934
-13.5 | -0.698 | 0.11732 | -0.001 | -5.95
-13 | -0.67 | 0.11004 | -0.001 | -6.093
-12.5 | -0.643 | 0.10978 | -0.001 | -5.86
-12 | -0.614 | 0.10039 | -0.001 | -6.115
-11.5 | -0.586 | 0.0998 | -0.002 | -5.873
-11 | -0.558 | 0.09672 | -0.002 | -5.774
-10.5 | -0.531 | 0.08662 | -0.002 | -6.126
-10 | -0.503 | 0.07433 | -0.002 | -6.761
-9.5 | -0.627 | 0.0649 | -0.003 | -9.665
-9 | -0.847 | 0.02108 | -0.006 | -40.203
-8.5 | -0.861 | 0.01865 | -0.007 | -46.154
-8 | -0.844 | 0.01689 | -0.008 | -49.963
-7.5 | -0.81 | 0.01544 | -0.009 | -52.475
-7 | -0.767 | 0.01424 | -0.009 | -53.875
-6.5 | -0.716 | 0.01329 | -0.01 | -53.916
-6 | -0.661 | 0.01247 | -0.011 | -52.996
-5.5 | -0.601 | 0.01175 | -0.011 | -51.185
-5 | -0.539 | 0.01115 | -0.012 | -48.362
-4.5 | -0.48 | 0.00707 | -0.013 | -67.894
-4 | -0.411 | 0.00681 | -0.014 | -60.379
-3.5 | -0.342 | 0.00666 | -0.015 | -51.286
-3 | -0.272 | 0.00653 | -0.015 | -41.619
-2.5 | -0.201 | 0.00644 | -0.016 | -31.199
-2 | -0.13 | 0.00639 | -0.017 | -20.382
-1.5 | -0.059 | 0.00636 | -0.017 | -9.314
-1 | 0.012 | 0.00637 | -0.018 | 1.883
-0.5 | 0.083 | 0.00641 | -0.019 | 12.997
0 | 0.155 | 0.00639 | -0.02 | 24.189
0.5 | 0.226 | 0.00645 | -0.02 | 35.014
1 | 0.296 | 0.00651 | -0.021 | 45.49
1.5 | 0.367 | 0.00664 | -0.022 | 55.261
2 | 0.438 | 0.00674 | -0.023 | 64.961
2.5 | 0.508 | 0.00685 | -0.023 | 74.234
3 | 0.579 | 0.00707 | -0.024 | 81.843
3.5 | 0.649 | 0.00727 | -0.025 | 89.283
4 | 0.719 | 0.00762 | -0.025 | 94.337
4.5 | 0.78 | 0.00802 | -0.026 | 97.167
5 | 0.843 | 0.00849 | -0.026 | 99.307
5.5 | 0.904 | 0.00936 | -0.027 | 96.566
6 | 0.962 | 0.01052 | -0.028 | 91.455
6.5 | 1.018 | 0.01153 | -0.028 | 88.304
7 | 1.059 | 0.01771 | -0.028 | 59.794
7.5 | 1.108 | 0.01909 | -0.029 | 58.039
8 | 1.151 | 0.02072 | -0.029 | 55.549
8.5 | 1.182 | 0.02262 | -0.03 | 52.273
9 | 1.197 | 0.02475 | -0.031 | 48.385
9.5 | 1.186 | 0.02723 | -0.031 | 43.566
10 | 1.117 | 0.03091 | -0.031 | 36.121
10.5 | 0.739 | 0.04018 | -0.031 | 18.393
11 | 0.678 | 0.08095 | -0.016 | 8.371
11.5 | 0.704 | 0.09585 | -0.015 | 7.346
12 | 0.732 | 0.09914 | -0.016 | 7.388
12.5 | 0.76 | 0.10604 | -0.017 | 7.165
13 | 0.789 | 0.10866 | -0.018 | 7.258
13.5 | 0.816 | 0.11442 | -0.019 | 7.13
14 | 0.843 | 0.11952 | -0.019 | 7.054

## 56. Re 2M Mach 0.50 (2)
BIGFOIL.COM POLAR EXPORT
NACA63-217 a=0.2
NACA63-217 a=0.2 |  |  |  | Cl Max: | 1.1594 | at alpha= | 12.5 | deg
XFOIL ncrit=9 |  |  |  | L/D Max: | 117.71 | at alpha= | 5 | deg
Re: | 2000000 |  |  | Cd Min: | 0.16492 | at alpha= | 17.5 | deg
Mach: | 0.5 |  |  | Cl=0 at alpha= | -1.0952 | deg
|  |  |  | @ Cl=0.1, Cd= | 0.005922
|  |  |  | @ Cl=0.4, Cd= | 0.0061236
|  |  |  | @ Cl=0.6, Cd= | 0.0064056
alpha (deg) | Cl | Cd | Cm | Cl/Cd
-15.5 | -0.6337 | 0.15994 | 0.0117 | -3.9621
-15 | -0.6814 | 0.138 | -0.0018 | -4.9377
-14.5 | -0.7085 | 0.12243 | -0.0122 | -5.787
-14 | -0.7373 | 0.1073 | -0.0224 | -6.8714
-13.5 | -0.768 | 0.09241 | -0.0326 | -8.3108
-13 | -0.7968 | 0.07861 | -0.0421 | -10.1361
-12.5 | -0.8276 | 0.0659 | -0.0505 | -12.5584
-12 | -0.8554 | 0.055 | -0.0567 | -15.5527
-11.5 | -0.8797 | 0.04572 | -0.0603 | -19.241
-11 | -0.8988 | 0.03796 | -0.0615 | -23.6776
-10.5 | -0.9066 | 0.03194 | -0.0605 | -28.3845
-9.5 | -0.8905 | 0.02335 | -0.0549 | -38.137
-9 | -0.8733 | 0.02011 | -0.051 | -43.4262
-8.5 | -0.8515 | 0.01744 | -0.0466 | -48.8245
-8 | -0.8233 | 0.01541 | -0.0418 | -53.4263
-7.5 | -0.8044 | 0.01369 | -0.0348 | -58.7582
-7 | -0.7615 | 0.01271 | -0.0299 | -59.9135
-6.5 | -0.7081 | 0.01181 | -0.0266 | -59.9577
-6 | -0.6483 | 0.01109 | -0.0242 | -58.4581
-5.5 | -0.5863 | 0.01044 | -0.0224 | -56.159
-5 | -0.523 | 0.00977 | -0.021 | -53.5312
-4.5 | -0.4606 | 0.00901 | -0.0198 | -51.121
-4 | -0.3967 | 0.0083 | -0.019 | -47.7952
-3.5 | -0.3359 | 0.00721 | -0.0183 | -46.5881
-2.5 | -0.2011 | 0.00611 | -0.0184 | -32.9133
-2 | -0.1297 | 0.00602 | -0.0189 | -21.5449
-1.5 | -0.0578 | 0.00596 | -0.0196 | -9.698
-1 | 0.0136 | 0.00593 | -0.0204 | 2.2934
-0.5 | 0.0855 | 0.00592 | -0.0212 | 14.4426
0 | 0.157 | 0.00593 | -0.022 | 26.4755
0.5 | 0.2288 | 0.00597 | -0.0228 | 38.325
1 | 0.3004 | 0.00602 | -0.0237 | 49.9003
1.5 | 0.3716 | 0.0061 | -0.0244 | 60.918
2 | 0.4437 | 0.00616 | -0.0251 | 72.0292
2.5 | 0.5152 | 0.00627 | -0.0258 | 82.1691
3 | 0.5869 | 0.00638 | -0.0263 | 91.9906
3.5 | 0.6586 | 0.00652 | -0.0267 | 101.0123
4 | 0.7292 | 0.00677 | -0.0268 | 107.7105
4.5 | 0.8 | 0.00701 | -0.0268 | 114.1227
5 | 0.8687 | 0.00738 | -0.0263 | 117.71
5.5 | 0.9297 | 0.00817 | -0.0247 | 113.7944
6 | 0.9821 | 0.00926 | -0.0219 | 106.0583
6.5 | 1.0196 | 0.01067 | -0.0171 | 95.5576
7.5 | 1.0367 | 0.01471 | -0.0015 | 70.4759
8 | 1.0482 | 0.01755 | 0.0037 | 59.7265
8.5 | 1.0576 | 0.02084 | 0.0083 | 50.7486
9 | 1.0705 | 0.02423 | 0.0122 | 44.1808
9.5 | 1.0866 | 0.02762 | 0.0155 | 39.3411
10 | 1.1033 | 0.03113 | 0.0185 | 35.4417
10.5 | 1.117 | 0.0349 | 0.0213 | 32.0057
11 | 1.1408 | 0.03989 | 0.0203 | 28.5986
11.5 | 1.1496 | 0.04517 | 0.0213 | 25.4505
12 | 1.1571 | 0.05088 | 0.0218 | 22.7417
12.5 | 1.1594 | 0.05736 | 0.0215 | 20.2127
13 | 1.1558 | 0.06474 | 0.0204 | 17.853
13.5 | 1.1519 | 0.07262 | 0.0186 | 15.862
14 | 1.1435 | 0.08139 | 0.0158 | 14.0496
14.5 | 1.1326 | 0.09096 | 0.012 | 12.4516
15 | 1.1194 | 0.10135 | 0.007 | 11.0449
15.5 | 1.1001 | 0.11302 | 0.0008 | 9.7337
16 | 1.0799 | 0.12536 | -0.0066 | 8.6144
16.5 | 1.0595 | 0.13835 | -0.0148 | 7.6581
17 | 1.0407 | 0.15163 | -0.0237 | 6.8634
17.5 | 1.0255 | 0.16492 | -0.0328 | 6.2182

## 57. Re 3M Mach 0.00 (1)
BIGFOIL.COM POLAR EXPORT
NACA63-217 a=0.2
NACA63-217 a=0.2 |  |  |  | Cl Max: | 1.442 | at alpha= | 15 | deg
JavaFoil+Calcfoil stall+Eppler ext transition |  |  |  | L/D Max: | 112.541 | at alpha= | 6.5 | deg
Re: | 3000000 |  |  | Cd Min: | 0.00573 | at alpha= | -1.5 | deg
Mach: | 0 |  |  | Cl=0 at alpha= | -1.082 | deg
|  |  |  | @ Cl=0.1, Cd= | 0.005739
|  |  |  | @ Cl=0.4, Cd= | 0.0059495
|  |  |  | @ Cl=0.6, Cd= | 0.0062892
alpha (deg) | Cl | Cd | Cm | Cl/Cd
-20 | -0.997 | 0.13476 | 0.004 | -7.399
-19.5 | -1.028 | 0.1199 | 0.004 | -8.575
-19 | -1.077 | 0.09219 | 0.004 | -11.686
-18.5 | -1.111 | 0.07862 | 0.003 | -14.126
-18 | -1.153 | 0.06076 | 0.003 | -18.973
-17.5 | -1.177 | 0.05322 | 0.003 | -22.124
-17 | -1.199 | 0.04657 | 0.002 | -25.749
-16.5 | -1.218 | 0.04056 | 0.002 | -30.026
-16 | -1.227 | 0.03696 | 0.002 | -33.202
-15.5 | -1.231 | 0.03226 | 0.001 | -38.173
-15 | -1.23 | 0.02904 | 0.001 | -42.34
-14.5 | -1.223 | 0.02652 | 0 | -46.099
-14 | -1.212 | 0.02432 | 0 | -49.83
-13.5 | -1.199 | 0.02214 | -0.001 | -54.139
-13 | -1.181 | 0.02037 | -0.001 | -57.956
-12.5 | -1.158 | 0.01898 | -0.002 | -61.017
-12 | -1.133 | 0.01754 | -0.002 | -64.58
-11.5 | -1.104 | 0.01632 | -0.003 | -67.622
-11 | -1.071 | 0.01536 | -0.004 | -69.728
-10.5 | -1.034 | 0.01442 | -0.004 | -71.696
-10 | -0.994 | 0.01359 | -0.005 | -73.147
-9.5 | -0.951 | 0.01283 | -0.005 | -74.143
-9 | -0.907 | 0.01216 | -0.006 | -74.564
-8.5 | -0.86 | 0.01157 | -0.006 | -74.3
-8 | -0.811 | 0.01102 | -0.007 | -73.585
-7.5 | -0.765 | 0.01047 | -0.008 | -73.116
-7 | -0.71 | 0.01003 | -0.008 | -70.745
-6.5 | -0.653 | 0.00965 | -0.009 | -67.701
-6 | -0.596 | 0.0094 | -0.01 | -63.398
-5.5 | -0.537 | 0.00902 | -0.01 | -59.534
-5 | -0.478 | 0.00786 | -0.011 | -60.833
-4.5 | -0.418 | 0.00613 | -0.011 | -68.223
-4 | -0.358 | 0.006 | -0.012 | -59.61
-3.5 | -0.297 | 0.00589 | -0.013 | -50.337
-3 | -0.236 | 0.00582 | -0.013 | -40.479
-2.5 | -0.174 | 0.00579 | -0.014 | -30.111
-2 | -0.113 | 0.00575 | -0.014 | -19.64
-1.5 | -0.051 | 0.00573 | -0.015 | -8.961
-1 | 0.01 | 0.00574 | -0.016 | 1.812
-0.5 | 0.072 | 0.00573 | -0.016 | 12.596
0 | 0.134 | 0.00575 | -0.017 | 23.262
0.5 | 0.196 | 0.00575 | -0.018 | 34.039
1 | 0.257 | 0.00581 | -0.018 | 44.191
1.5 | 0.318 | 0.00586 | -0.019 | 54.334
2 | 0.38 | 0.00592 | -0.02 | 64.077
2.5 | 0.441 | 0.00601 | -0.02 | 73.364
3 | 0.502 | 0.00608 | -0.021 | 82.607
3.5 | 0.563 | 0.00618 | -0.021 | 91.104
4 | 0.624 | 0.00636 | -0.022 | 98.158
4.5 | 0.685 | 0.00655 | -0.023 | 104.611
5 | 0.745 | 0.00679 | -0.023 | 109.672
5.5 | 0.804 | 0.00717 | -0.024 | 112.128
6 | 0.863 | 0.00772 | -0.025 | 111.757
6.5 | 0.921 | 0.00818 | -0.025 | 112.541
7 | 0.968 | 0.00881 | -0.026 | 109.855
7.5 | 1.014 | 0.01057 | -0.026 | 95.913
8 | 1.062 | 0.01186 | -0.026 | 89.512
8.5 | 1.105 | 0.01404 | -0.027 | 78.737
9 | 1.151 | 0.01488 | -0.027 | 77.329
9.5 | 1.194 | 0.01581 | -0.028 | 75.521
10 | 1.235 | 0.0168 | -0.028 | 73.48
10.5 | 1.273 | 0.01785 | -0.029 | 71.288
11 | 1.308 | 0.019 | -0.029 | 68.832
11.5 | 1.34 | 0.02017 | -0.03 | 66.445
12 | 1.369 | 0.0215 | -0.03 | 63.681
12.5 | 1.393 | 0.02291 | -0.031 | 60.789
13 | 1.411 | 0.02448 | -0.031 | 57.662
13.5 | 1.426 | 0.02619 | -0.032 | 54.435
14 | 1.435 | 0.02834 | -0.032 | 50.647
14.5 | 1.441 | 0.0304 | -0.032 | 47.393
15 | 1.442 | 0.03293 | -0.033 | 43.786
15.5 | 1.439 | 0.03557 | -0.033 | 40.445
16 | 1.432 | 0.0381 | -0.033 | 37.593
16.5 | 1.421 | 0.04121 | -0.034 | 34.478
17 | 1.404 | 0.04445 | -0.034 | 31.585
17.5 | 1.381 | 0.04845 | -0.034 | 28.511
18 | 1.355 | 0.05277 | -0.035 | 25.684
18.5 | 1.326 | 0.05781 | -0.035 | 22.94
19 | 1.295 | 0.06295 | -0.035 | 20.574
19.5 | 1.259 | 0.07011 | -0.035 | 17.964
20 | 1.222 | 0.07828 | -0.035 | 15.612

## 58. Re 3M Mach 0.00 (2)
BIGFOIL.COM POLAR EXPORT
NACA63-217 a=0.2
NACA63-217 a=0.2 |  |  |  | Cl Max: | 1.5126 | at alpha= | 20 | deg
XFOIL ncrit=9 |  |  |  | L/D Max: | 119.288 | at alpha= | 5 | deg
Re: | 3000000 |  |  | Cd Min: | 0.07604 | at alpha= | 20 | deg
Mach: | 0 |  |  | Cl=0 at alpha= | -1.0846 | deg
|  |  |  | @ Cl=0.1, Cd= | 0.0050099
|  |  |  | @ Cl=0.4, Cd= | 0.0051562
|  |  |  | @ Cl=0.6, Cd= | 0.0055174
alpha (deg) | Cl | Cd | Cm | Cl/Cd
-20 | -1.4644 | 0.05703 | -0.0362 | -25.6777
-19.5 | -1.4636 | 0.05118 | -0.0381 | -28.5971
-19 | -1.4601 | 0.04597 | -0.0394 | -31.762
-18.5 | -1.4507 | 0.04162 | -0.0402 | -34.8558
-18 | -1.44 | 0.03763 | -0.0405 | -38.2673
-17.5 | -1.4232 | 0.03446 | -0.0404 | -41.3001
-17 | -1.4061 | 0.03146 | -0.04 | -44.6949
-16.5 | -1.3877 | 0.0287 | -0.0393 | -48.3519
-16 | -1.3677 | 0.02619 | -0.0383 | -52.2222
-15 | -1.3305 | 0.02129 | -0.0355 | -62.4941
-14.5 | -1.3108 | 0.01963 | -0.0326 | -66.7753
-14 | -1.2863 | 0.01822 | -0.03 | -70.5982
-13.5 | -1.2602 | 0.01699 | -0.0272 | -74.173
-13 | -1.2329 | 0.016 | -0.0241 | -77.0563
-12.5 | -1.2079 | 0.01518 | -0.0199 | -79.5718
-12 | -1.1755 | 0.01436 | -0.0168 | -81.8593
-11.5 | -1.1344 | 0.01362 | -0.015 | -83.2893
-11 | -1.0889 | 0.01301 | -0.0138 | -83.6972
-10.5 | -1.0407 | 0.01248 | -0.013 | -83.3894
-9.5 | -0.9414 | 0.01139 | -0.0118 | -82.6514
-9 | -0.8893 | 0.01094 | -0.0115 | -81.2888
-8.5 | -0.8357 | 0.01057 | -0.0114 | -79.0634
-8 | -0.7828 | 0.01008 | -0.0112 | -77.6587
-7.5 | -0.728 | 0.00974 | -0.0113 | -74.7433
-7 | -0.6732 | 0.00933 | -0.0114 | -72.1543
-6.5 | -0.6177 | 0.00898 | -0.0116 | -68.7862
-6 | -0.562 | 0.00861 | -0.0119 | -65.2729
-5.5 | -0.5068 | 0.00813 | -0.0121 | -62.337
-5 | -0.4507 | 0.00773 | -0.0124 | -58.3053
-4.5 | -0.3946 | 0.00728 | -0.0128 | -54.2033
-4 | -0.3385 | 0.00676 | -0.0132 | -50.074
-3 | -0.227 | 0.00551 | -0.0141 | -41.1978
-2.5 | -0.1686 | 0.00527 | -0.0148 | -31.9924
-2 | -0.1093 | 0.00512 | -0.0155 | -21.3477
-1.5 | -0.0496 | 0.00509 | -0.0163 | -9.7446
-1 | 0.0101 | 0.00504 | -0.0171 | 2.004
0 | 0.1296 | 0.005 | -0.0187 | 25.92
0.5 | 0.1895 | 0.00501 | -0.0196 | 37.8244
1 | 0.2492 | 0.00506 | -0.0204 | 49.249
1.5 | 0.3091 | 0.00508 | -0.0212 | 60.8465
2 | 0.3687 | 0.00513 | -0.022 | 71.8713
2.5 | 0.4284 | 0.00518 | -0.0229 | 82.7027
3 | 0.4877 | 0.00526 | -0.0236 | 92.7186
3.5 | 0.5466 | 0.00539 | -0.0244 | 101.41
4 | 0.6053 | 0.00553 | -0.0251 | 109.4575
5 | 0.7205 | 0.00604 | -0.0263 | 119.2881
5.5 | 0.7754 | 0.00654 | -0.0266 | 118.5627
6 | 0.829 | 0.00714 | -0.0267 | 116.1064
6.5 | 0.8804 | 0.00787 | -0.0265 | 111.8679
7 | 0.9292 | 0.00873 | -0.026 | 106.4376
7.5 | 0.9776 | 0.0095 | -0.0254 | 102.9053
8 | 1.0252 | 0.01023 | -0.0246 | 100.2151
8.5 | 1.071 | 0.01097 | -0.0235 | 97.6299
10 | 1.1917 | 0.0132 | -0.0178 | 90.2803
10.5 | 1.2137 | 0.01395 | -0.0128 | 87.0036
11 | 1.2345 | 0.01501 | -0.0084 | 82.2452
11.5 | 1.2613 | 0.01598 | -0.0053 | 78.9299
12 | 1.2911 | 0.01743 | -0.0036 | 74.0734
12.5 | 1.3155 | 0.01915 | -0.0013 | 68.6945
13 | 1.3414 | 0.0209 | 0.0005 | 64.1818
13.5 | 1.3636 | 0.023 | 0.0023 | 59.287
14 | 1.3827 | 0.02543 | 0.004 | 54.3728
14.5 | 1.405 | 0.02775 | 0.0052 | 50.6306
15 | 1.4216 | 0.03059 | 0.0065 | 46.4727
15.5 | 1.4356 | 0.03384 | 0.0075 | 42.4232
16 | 1.4502 | 0.03721 | 0.0081 | 38.9734
16.5 | 1.4654 | 0.04072 | 0.0084 | 35.9872
17 | 1.4786 | 0.04457 | 0.0084 | 33.1748
17.5 | 1.4888 | 0.04886 | 0.0082 | 30.4707
18 | 1.4968 | 0.05354 | 0.0077 | 27.9567
18.5 | 1.4981 | 0.05918 | 0.0067 | 25.3143
19 | 1.5044 | 0.06446 | 0.0054 | 23.3385
19.5 | 1.5095 | 0.07005 | 0.0039 | 21.5489
20 | 1.5126 | 0.07604 | 0.0019 | 19.8922

## 59. Re 3M Mach 0.10 (1)
BIGFOIL.COM POLAR EXPORT
NACA63-217 a=0.2
NACA63-217 a=0.2 |  |  |  | Cl Max: | 1.43 | at alpha= | 14.5 | deg
JavaFoil+Calcfoil stall+Eppler ext transition |  |  |  | L/D Max: | 111.839 | at alpha= | 6 | deg
Re: | 3000000 |  |  | Cd Min: | 0.00573 | at alpha= | -1.5 | deg
Mach: | 0.1 |  |  | Cl=0 at alpha= | -1.0807 | deg
|  |  |  | @ Cl=0.1, Cd= | 0.0057656
|  |  |  | @ Cl=0.4, Cd= | 0.0059545
|  |  |  | @ Cl=0.6, Cd= | 0.0063125
alpha (deg) | Cl | Cd | Cm | Cl/Cd
-20 | -0.942 | 0.14591 | 0.004 | -6.454
-19.5 | -0.972 | 0.13386 | 0.003 | -7.262
-19 | -1.008 | 0.11666 | 0.003 | -8.639
-18.5 | -1.044 | 0.10032 | 0.003 | -10.41
-18 | -1.091 | 0.07829 | 0.003 | -13.939
-17.5 | -1.136 | 0.06007 | 0.003 | -18.91
-17 | -1.166 | 0.05051 | 0.002 | -23.082
-16.5 | -1.19 | 0.0433 | 0.002 | -27.49
-16 | -1.204 | 0.03916 | 0.002 | -30.745
-15.5 | -1.213 | 0.03372 | 0.001 | -35.964
-15 | -1.214 | 0.03042 | 0.001 | -39.897
-14.5 | -1.21 | 0.02741 | 0 | -44.16
-14 | -1.202 | 0.02505 | 0 | -47.998
-13.5 | -1.191 | 0.02271 | -0.001 | -52.446
-13 | -1.175 | 0.02089 | -0.001 | -56.267
-12.5 | -1.155 | 0.01937 | -0.002 | -59.606
-12 | -1.131 | 0.01788 | -0.002 | -63.259
-11.5 | -1.103 | 0.01671 | -0.003 | -66.013
-11 | -1.071 | 0.01565 | -0.004 | -68.443
-10.5 | -1.035 | 0.01463 | -0.004 | -70.74
-10 | -0.996 | 0.01377 | -0.005 | -72.283
-9.5 | -0.953 | 0.01298 | -0.005 | -73.43
-9 | -0.909 | 0.01232 | -0.006 | -73.767
-8.5 | -0.862 | 0.01168 | -0.006 | -73.779
-8 | -0.814 | 0.01113 | -0.007 | -73.068
-7.5 | -0.764 | 0.01035 | -0.008 | -73.753
-7 | -0.713 | 0.01016 | -0.008 | -70.163
-6.5 | -0.656 | 0.00977 | -0.009 | -67.167
-6 | -0.598 | 0.00942 | -0.01 | -63.537
-5.5 | -0.54 | 0.00904 | -0.01 | -59.69
-5 | -0.48 | 0.00793 | -0.011 | -60.582
-4.5 | -0.42 | 0.00614 | -0.011 | -68.442
-4 | -0.359 | 0.006 | -0.012 | -59.849
-3.5 | -0.298 | 0.0059 | -0.013 | -50.534
-3 | -0.237 | 0.00585 | -0.013 | -40.464
-2.5 | -0.175 | 0.0058 | -0.014 | -30.229
-2 | -0.113 | 0.00575 | -0.015 | -19.719
-1.5 | -0.052 | 0.00573 | -0.015 | -9.001
-1 | 0.01 | 0.00574 | -0.016 | 1.822
-0.5 | 0.072 | 0.00577 | -0.016 | 12.56
0 | 0.135 | 0.00576 | -0.017 | 23.37
0.5 | 0.197 | 0.00575 | -0.018 | 34.195
1 | 0.258 | 0.00584 | -0.018 | 44.184
1.5 | 0.32 | 0.00586 | -0.019 | 54.539
2 | 0.381 | 0.00593 | -0.02 | 64.361
2.5 | 0.443 | 0.00601 | -0.02 | 73.699
3 | 0.505 | 0.00611 | -0.021 | 82.56
3.5 | 0.566 | 0.00624 | -0.022 | 90.636
4 | 0.627 | 0.00637 | -0.022 | 98.527
4.5 | 0.688 | 0.00656 | -0.023 | 104.971
5 | 0.748 | 0.0068 | -0.023 | 110.064
5.5 | 0.808 | 0.00726 | -0.024 | 111.377
6 | 0.867 | 0.00775 | -0.025 | 111.839
6.5 | 0.925 | 0.00828 | -0.025 | 111.684
7 | 0.972 | 0.0089 | -0.026 | 109.15
7.5 | 1.017 | 0.01071 | -0.026 | 94.966
8 | 1.066 | 0.01199 | -0.026 | 88.858
8.5 | 1.109 | 0.01422 | -0.027 | 77.96
9 | 1.154 | 0.01506 | -0.027 | 76.661
9.5 | 1.197 | 0.01601 | -0.028 | 74.788
10 | 1.237 | 0.01703 | -0.028 | 72.648
10.5 | 1.275 | 0.0181 | -0.029 | 70.442
11 | 1.31 | 0.01929 | -0.029 | 67.894
11.5 | 1.341 | 0.0205 | -0.03 | 65.427
12 | 1.369 | 0.02196 | -0.03 | 62.335
12.5 | 1.391 | 0.02336 | -0.031 | 59.558
13 | 1.408 | 0.02508 | -0.031 | 56.126
13.5 | 1.42 | 0.02688 | -0.032 | 52.826
14 | 1.427 | 0.02896 | -0.032 | 49.289
14.5 | 1.43 | 0.0311 | -0.032 | 45.978
15 | 1.428 | 0.03375 | -0.033 | 42.307
15.5 | 1.421 | 0.03653 | -0.033 | 38.91
16 | 1.411 | 0.03947 | -0.034 | 35.74
16.5 | 1.396 | 0.04253 | -0.034 | 32.82
17 | 1.374 | 0.04658 | -0.034 | 29.491
17.5 | 1.347 | 0.05058 | -0.034 | 26.627
18 | 1.315 | 0.05589 | -0.035 | 23.522
18.5 | 1.282 | 0.06069 | -0.035 | 21.12
19 | 1.243 | 0.0678 | -0.035 | 18.332
19.5 | 1.204 | 0.07467 | -0.035 | 16.124

## 60. Re 3M Mach 0.10 (2)
BIGFOIL.COM POLAR EXPORT
NACA63-217 a=0.2
NACA63-217 a=0.2 |  |  |  | Cl Max: | 1.4985 | at alpha= | 20 | deg
XFOIL ncrit=9 |  |  |  | L/D Max: | 119.686 | at alpha= | 5 | deg
Re: | 3000000 |  |  | Cd Min: | 0.08035 | at alpha= | 20 | deg
Mach: | 0.1 |  |  | Cl=0 at alpha= | -1.085 | deg
|  |  |  | @ Cl=0.1, Cd= | 0.0050151
|  |  |  | @ Cl=0.4, Cd= | 0.0051689
|  |  |  | @ Cl=0.6, Cd= | 0.0055346
alpha (deg) | Cl | Cd | Cm | Cl/Cd
-20 | -1.4365 | 0.06286 | -0.0358 | -22.8524
-19.5 | -1.4427 | 0.05584 | -0.0384 | -25.8363
-19 | -1.4433 | 0.04982 | -0.0403 | -28.9703
-18.5 | -1.4379 | 0.04478 | -0.0414 | -32.1103
-18 | -1.4285 | 0.04042 | -0.042 | -35.3414
-17.5 | -1.4135 | 0.03682 | -0.0421 | -38.3895
-17 | -1.3977 | 0.03352 | -0.0419 | -41.6975
-16.5 | -1.3818 | 0.03038 | -0.0413 | -45.4839
-16 | -1.3637 | 0.02758 | -0.0403 | -49.4453
-15 | -1.3248 | 0.0224 | -0.0381 | -59.1429
-14.5 | -1.3077 | 0.02049 | -0.0351 | -63.8214
-14 | -1.2841 | 0.01891 | -0.0326 | -67.9059
-13.5 | -1.2583 | 0.01754 | -0.0298 | -71.7389
-13 | -1.2305 | 0.01644 | -0.0268 | -74.8479
-12.5 | -1.2049 | 0.01547 | -0.023 | -77.8862
-12 | -1.1768 | 0.01472 | -0.0189 | -79.9457
-11.5 | -1.1389 | 0.01385 | -0.0165 | -82.231
-11 | -1.0942 | 0.01319 | -0.015 | -82.9568
-10.5 | -1.0464 | 0.01263 | -0.014 | -82.8504
-10 | -0.9963 | 0.01215 | -0.0133 | -82
-9.5 | -0.9469 | 0.01151 | -0.0125 | -82.2676
-9 | -0.8948 | 0.01103 | -0.0121 | -81.1242
-8.5 | -0.8409 | 0.01065 | -0.012 | -78.9577
-8 | -0.7876 | 0.01015 | -0.0117 | -77.5961
-7.5 | -0.7326 | 0.00979 | -0.0117 | -74.8315
-7 | -0.6774 | 0.00939 | -0.0118 | -72.1406
-6.5 | -0.6214 | 0.00903 | -0.0119 | -68.8151
-6 | -0.5654 | 0.00865 | -0.0121 | -65.3642
-5.5 | -0.5097 | 0.00818 | -0.0123 | -62.3105
-5 | -0.4534 | 0.00776 | -0.0126 | -58.4278
-4.5 | -0.3969 | 0.00732 | -0.013 | -54.2213
-4 | -0.3404 | 0.0068 | -0.0133 | -50.0588
-3.5 | -0.2852 | 0.0061 | -0.0137 | -46.7541
-3 | -0.2284 | 0.00553 | -0.0142 | -41.302
-2.5 | -0.1696 | 0.00528 | -0.0149 | -32.1212
-2 | -0.11 | 0.00514 | -0.0156 | -21.4008
-1.5 | -0.0498 | 0.0051 | -0.0164 | -9.7647
-1 | 0.0102 | 0.00505 | -0.0172 | 2.0198
-0.5 | 0.0703 | 0.00502 | -0.018 | 14.004
0 | 0.1305 | 0.00501 | -0.0188 | 26.0479
0.5 | 0.1907 | 0.00502 | -0.0197 | 37.988
1 | 0.2509 | 0.00508 | -0.0205 | 49.3898
1.5 | 0.3111 | 0.00509 | -0.0213 | 61.1198
2 | 0.3711 | 0.00514 | -0.0222 | 72.1984
2.5 | 0.4312 | 0.0052 | -0.023 | 82.9231
3 | 0.491 | 0.00528 | -0.0238 | 92.9924
3.5 | 0.5502 | 0.0054 | -0.0245 | 101.8889
4 | 0.6094 | 0.00556 | -0.0252 | 109.6043
4.5 | 0.6683 | 0.00572 | -0.0259 | 116.8357
5 | 0.7253 | 0.00606 | -0.0264 | 119.6865
5.5 | 0.7805 | 0.00658 | -0.0266 | 118.617
6 | 0.8343 | 0.0072 | -0.0267 | 115.875
6.5 | 0.886 | 0.00793 | -0.0265 | 111.7276
7 | 0.9346 | 0.00881 | -0.0258 | 106.084
7.5 | 0.9828 | 0.00961 | -0.0251 | 102.2685
8 | 1.0308 | 0.01032 | -0.0242 | 99.8837
8.5 | 1.0762 | 0.01109 | -0.023 | 97.0424
9 | 1.1178 | 0.01192 | -0.0212 | 93.7752
9.5 | 1.1573 | 0.01269 | -0.019 | 91.1978
10 | 1.1892 | 0.01338 | -0.0155 | 88.8789
10.5 | 1.2112 | 0.01425 | -0.0107 | 84.9965
11 | 1.2322 | 0.01544 | -0.0065 | 79.8057
11.5 | 1.267 | 0.01647 | -0.005 | 76.9277
12 | 1.2896 | 0.01807 | -0.002 | 71.3669
12.5 | 1.3148 | 0.01983 | 0.0001 | 66.3036
13 | 1.3399 | 0.02173 | 0.002 | 61.6613
13.5 | 1.3606 | 0.02404 | 0.0038 | 56.5973
14 | 1.3809 | 0.02649 | 0.0054 | 52.1291
14.5 | 1.4014 | 0.02904 | 0.0066 | 48.2576
15 | 1.417 | 0.03208 | 0.0079 | 44.1708
15.5 | 1.4286 | 0.03569 | 0.0088 | 40.028
16 | 1.4458 | 0.03899 | 0.0093 | 37.0813
16.5 | 1.4603 | 0.0427 | 0.0095 | 34.1991
17 | 1.4718 | 0.04688 | 0.0094 | 31.3951
17.5 | 1.4795 | 0.05158 | 0.009 | 28.6836
18 | 1.4859 | 0.05664 | 0.0083 | 26.2341
18.5 | 1.4899 | 0.06213 | 0.0072 | 23.9804
19 | 1.4942 | 0.06785 | 0.0057 | 22.0221
19.5 | 1.4973 | 0.07388 | 0.0039 | 20.2666
20 | 1.4985 | 0.08035 | 0.0017 | 18.6497

## 61. Re 3M Mach 0.25 (1)
BIGFOIL.COM POLAR EXPORT
NACA63-217 a=0.2
NACA63-217 a=0.2 |  |  |  | Cl Max: | 1.372 | at alpha= | 13 | deg
JavaFoil+Calcfoil stall+Eppler ext transition |  |  |  | L/D Max: | 109.412 | at alpha= | 6 | deg
Re: | 3000000 |  |  | Cd Min: | 0.00579 | at alpha= | -1.5 | deg
Mach: | 0.25 |  |  | Cl=0 at alpha= | -1.0859 | deg
|  |  |  | @ Cl=0.1, Cd= | 0.0058081
|  |  |  | @ Cl=0.4, Cd= | 0.0060165
|  |  |  | @ Cl=0.6, Cd= | 0.0063973
alpha (deg) | Cl | Cd | Cm | Cl/Cd
-18 | -0.749 | 0.14402 | 0.002 | -5.203
-17.5 | -0.803 | 0.13523 | 0.002 | -5.936
-17 | -0.856 | 0.1214 | 0.002 | -7.049
-16.5 | -0.903 | 0.1107 | 0.001 | -8.157
-16 | -0.96 | 0.08894 | 0.001 | -10.793
-15.5 | -1.032 | 0.05665 | 0.001 | -18.223
-15 | -1.073 | 0.04374 | 0.001 | -24.535
-14.5 | -1.1 | 0.03641 | 0 | -30.206
-14 | -1.118 | 0.03099 | 0 | -36.066
-13.5 | -1.124 | 0.02804 | -0.001 | -40.075
-13 | -1.127 | 0.02453 | -0.001 | -45.937
-12.5 | -1.121 | 0.02216 | -0.002 | -50.594
-12 | -1.109 | 0.02013 | -0.003 | -55.102
-11.5 | -1.09 | 0.01865 | -0.003 | -58.449
-11 | -1.066 | 0.01721 | -0.004 | -61.971
-10.5 | -1.036 | 0.016 | -0.004 | -64.726
-10 | -1 | 0.01493 | -0.005 | -67.018
-9.5 | -0.962 | 0.01395 | -0.005 | -68.947
-9 | -0.919 | 0.01313 | -0.006 | -70.008
-8.5 | -0.874 | 0.01238 | -0.007 | -70.601
-8 | -0.826 | 0.0117 | -0.007 | -70.658
-7.5 | -0.776 | 0.01117 | -0.008 | -69.487
-7 | -0.724 | 0.00997 | -0.009 | -72.64
-6.5 | -0.672 | 0.01005 | -0.009 | -66.886
-6 | -0.614 | 0.00966 | -0.01 | -63.535
-5.5 | -0.554 | 0.0093 | -0.01 | -59.542
-5 | -0.493 | 0.00826 | -0.011 | -59.706
-4.5 | -0.431 | 0.00623 | -0.012 | -69.249
-4 | -0.369 | 0.00613 | -0.012 | -60.217
-3.5 | -0.306 | 0.00598 | -0.013 | -51.258
-3 | -0.243 | 0.00586 | -0.014 | -41.492
-2.5 | -0.18 | 0.00582 | -0.014 | -30.922
-2 | -0.117 | 0.0058 | -0.015 | -20.102
-1.5 | -0.053 | 0.00579 | -0.016 | -9.15
-1 | 0.011 | 0.00579 | -0.016 | 1.853
-0.5 | 0.074 | 0.0058 | -0.017 | 12.835
0 | 0.138 | 0.00582 | -0.018 | 23.77
0.5 | 0.202 | 0.00581 | -0.018 | 34.765
1 | 0.265 | 0.00591 | -0.019 | 44.867
1.5 | 0.329 | 0.00593 | -0.019 | 55.372
2 | 0.392 | 0.006 | -0.02 | 65.316
2.5 | 0.455 | 0.00613 | -0.021 | 74.3
3 | 0.518 | 0.00621 | -0.021 | 83.482
3.5 | 0.581 | 0.00634 | -0.022 | 91.65
4 | 0.644 | 0.00653 | -0.023 | 98.738
4.5 | 0.707 | 0.0067 | -0.023 | 105.534
5 | 0.769 | 0.00704 | -0.024 | 109.12
5.5 | 0.83 | 0.00759 | -0.025 | 109.371
6 | 0.89 | 0.00813 | -0.025 | 109.412
6.5 | 0.939 | 0.00873 | -0.026 | 107.533
7 | 0.991 | 0.00944 | -0.026 | 105.064
7.5 | 1.037 | 0.01172 | -0.027 | 88.503
8 | 1.082 | 0.01429 | -0.027 | 75.685
8.5 | 1.129 | 0.01519 | -0.027 | 74.354
9 | 1.173 | 0.01618 | -0.028 | 72.502
9.5 | 1.214 | 0.01729 | -0.029 | 70.228
10 | 1.252 | 0.01842 | -0.029 | 67.956
10.5 | 1.285 | 0.01974 | -0.03 | 65.11
11 | 1.314 | 0.02108 | -0.03 | 62.365
11.5 | 1.339 | 0.02266 | -0.03 | 59.096
12 | 1.358 | 0.0243 | -0.031 | 55.895
12.5 | 1.37 | 0.02611 | -0.031 | 52.463
13 | 1.372 | 0.02836 | -0.032 | 48.371
13.5 | 1.368 | 0.03067 | -0.032 | 44.595
14 | 1.356 | 0.0333 | -0.033 | 40.702
14.5 | 1.335 | 0.03672 | -0.033 | 36.358
15 | 1.307 | 0.04023 | -0.033 | 32.5
15.5 | 1.272 | 0.0446 | -0.034 | 28.509
16 | 1.229 | 0.04921 | -0.034 | 24.966
16.5 | 1.176 | 0.05609 | -0.034 | 20.966
17 | 1.113 | 0.06375 | -0.034 | 17.456
17.5 | 1.032 | 0.07959 | -0.033 | 12.964
18 | 0.923 | 0.11747 | -0.029 | 7.857

## 62. Re 3M Mach 0.25 (2)
BIGFOIL.COM POLAR EXPORT
NACA63-217 a=0.2
NACA63-217 a=0.2 |  |  |  | Cl Max: | 1.4291 | at alpha= | 18 | deg
XFOIL ncrit=9 |  |  |  | L/D Max: | 120.69 | at alpha= | 5 | deg
Re: | 3000000 |  |  | Cd Min: | 0.10921 | at alpha= | -20 | deg
Mach: | 0.25 |  |  | Cl=0 at alpha= | -1.0878 | deg
|  |  |  | @ Cl=0.1, Cd= | 0.0050643
|  |  |  | @ Cl=0.4, Cd= | 0.0052396
|  |  |  | @ Cl=0.6, Cd= | 0.0055973
alpha (deg) | Cl | Cd | Cm | Cl/Cd
-20 | -1.2135 | 0.10921 | -0.017 | -11.1116
-19.5 | -1.2507 | 0.09481 | -0.0261 | -13.1916
-19 | -1.2792 | 0.08252 | -0.0333 | -15.5017
-18.5 | -1.3125 | 0.07047 | -0.0399 | -18.6249
-18 | -1.3132 | 0.06321 | -0.043 | -20.7752
-17.5 | -1.3226 | 0.05537 | -0.0461 | -23.8866
-17 | -1.3182 | 0.0495 | -0.0478 | -26.6303
-16.5 | -1.3176 | 0.04358 | -0.049 | -30.2341
-16 | -1.3142 | 0.03837 | -0.0494 | -34.2507
-15.5 | -1.3036 | 0.03418 | -0.0491 | -38.1393
-15 | -1.2899 | 0.03082 | -0.0476 | -41.8527
-14.5 | -1.269 | 0.0275 | -0.0475 | -46.1455
-14 | -1.2628 | 0.02405 | -0.0449 | -52.5073
-13.5 | -1.243 | 0.02164 | -0.0423 | -57.4399
-13 | -1.2162 | 0.0198 | -0.0397 | -61.4242
-12.5 | -1.1909 | 0.01805 | -0.0366 | -65.9778
-12 | -1.1623 | 0.01667 | -0.0333 | -69.7241
-11.5 | -1.1339 | 0.01553 | -0.0294 | -73.0135
-11 | -1.1143 | 0.01439 | -0.0235 | -77.4357
-10.5 | -1.0724 | 0.01356 | -0.0208 | -79.0855
-10 | -1.0248 | 0.01289 | -0.0189 | -79.5035
-9.5 | -0.9739 | 0.01231 | -0.0175 | -79.1145
-9 | -0.923 | 0.01161 | -0.0161 | -79.5004
-8.5 | -0.8688 | 0.01109 | -0.0153 | -78.3408
-8 | -0.8127 | 0.01066 | -0.0147 | -76.2383
-7.5 | -0.7573 | 0.01012 | -0.0141 | -74.832
-7 | -0.6996 | 0.00975 | -0.0139 | -71.7538
-6.5 | -0.6421 | 0.00932 | -0.0137 | -68.8948
-6 | -0.5839 | 0.00893 | -0.0136 | -65.3863
-5 | -0.4681 | 0.00798 | -0.0137 | -58.6591
-4.5 | -0.4096 | 0.00753 | -0.0139 | -54.3958
-4 | -0.3512 | 0.00703 | -0.0142 | -49.9573
-3.5 | -0.2939 | 0.00631 | -0.0144 | -46.5769
-3 | -0.2361 | 0.00564 | -0.0148 | -41.8617
-2.5 | -0.1752 | 0.00535 | -0.0155 | -32.7477
-1.5 | -0.0512 | 0.00517 | -0.017 | -9.9033
-1 | 0.0109 | 0.00513 | -0.0178 | 2.1248
-0.5 | 0.0731 | 0.00506 | -0.0186 | 14.4466
0 | 0.1354 | 0.00507 | -0.0194 | 26.7061
0.5 | 0.1978 | 0.0051 | -0.0203 | 38.7843
1 | 0.2602 | 0.00513 | -0.0211 | 50.7212
1.5 | 0.3224 | 0.00518 | -0.022 | 62.2394
2 | 0.3848 | 0.00522 | -0.0228 | 73.7165
2.5 | 0.4468 | 0.0053 | -0.0236 | 84.3019
3 | 0.5088 | 0.00537 | -0.0244 | 94.7486
3.5 | 0.5703 | 0.00552 | -0.0251 | 103.3152
4 | 0.6318 | 0.00568 | -0.0257 | 111.2324
4.5 | 0.693 | 0.00583 | -0.0263 | 118.8679
5 | 0.7519 | 0.00623 | -0.0267 | 120.6902
5.5 | 0.8085 | 0.00682 | -0.0267 | 118.5484
6 | 0.8636 | 0.00748 | -0.0265 | 115.4545
6.5 | 0.9153 | 0.00833 | -0.0258 | 109.88
7 | 0.9639 | 0.00929 | -0.0246 | 103.7567
7.5 | 1.0116 | 0.01016 | -0.0232 | 99.5669
8.5 | 1.0982 | 0.01191 | -0.0189 | 92.2082
9 | 1.1325 | 0.0128 | -0.0153 | 88.4766
9.5 | 1.1525 | 0.01377 | -0.0095 | 83.6964
10 | 1.177 | 0.01501 | -0.0053 | 78.4144
10.5 | 1.2025 | 0.01644 | -0.0018 | 73.1448
11 | 1.2265 | 0.01799 | 0.0017 | 68.1768
12 | 1.2834 | 0.02192 | 0.0053 | 58.5493
12.5 | 1.307 | 0.02429 | 0.0073 | 53.8082
13 | 1.3248 | 0.02718 | 0.0092 | 48.7417
13.5 | 1.3451 | 0.03005 | 0.0108 | 44.7621
14 | 1.3634 | 0.03323 | 0.0121 | 41.0292
14.5 | 1.3773 | 0.03699 | 0.0131 | 37.2344
15 | 1.3894 | 0.04113 | 0.0138 | 33.7807
15.5 | 1.4031 | 0.04533 | 0.0141 | 30.953
16 | 1.4145 | 0.04991 | 0.0141 | 28.341
16.5 | 1.422 | 0.05511 | 0.0136 | 25.8029
17 | 1.4233 | 0.0612 | 0.0126 | 23.2565
17.5 | 1.4282 | 0.06714 | 0.0114 | 21.272
18 | 1.4291 | 0.0738 | 0.0095 | 19.3645
18.5 | 1.4286 | 0.08087 | 0.0072 | 17.6654
19 | 1.4242 | 0.08875 | 0.0042 | 16.0473
19.5 | 1.4164 | 0.09738 | 0.0004 | 14.5451
20 | 1.4018 | 0.10728 | -0.0044 | 13.0667

## 63. Re 3M Mach 0.50 (1)
BIGFOIL.COM POLAR EXPORT
NACA63-217 a=0.2
NACA63-217 a=0.2 |  |  |  | Cl Max: | 1.201 | at alpha= | 9 | deg
JavaFoil+Calcfoil stall+Eppler ext transition |  |  |  | L/D Max: | 109.598 | at alpha= | 4.5 | deg
Re: | 3000000 |  |  | Cd Min: | 0.00604 | at alpha= | -2 | deg
Mach: | 0.5 |  |  | Cl=0 at alpha= | -1.0845 | deg
|  |  |  | @ Cl=0.1, Cd= | 0.0060576
|  |  |  | @ Cl=0.4, Cd= | 0.0063311
|  |  |  | @ Cl=0.6, Cd= | 0.00676
alpha (deg) | Cl | Cd | Cm | Cl/Cd
-20 | -1.062 | 0.17028 | 0.004 | -6.238
-19.5 | -1.034 | 0.16389 | 0.003 | -6.311
-19 | -1.007 | 0.16052 | 0.003 | -6.274
-18.5 | -0.982 | 0.15706 | 0.003 | -6.251
-18 | -0.951 | 0.15029 | 0.002 | -6.326
-17.5 | -0.923 | 0.14663 | 0.002 | -6.295
-17 | -0.895 | 0.14011 | 0.002 | -6.39
-16.5 | -0.869 | 0.1398 | 0.001 | -6.219
-16 | -0.839 | 0.13214 | 0.001 | -6.349
-15.5 | -0.811 | 0.12879 | 0.001 | -6.296
-15 | -0.783 | 0.12316 | 0 | -6.357
-14.5 | -0.756 | 0.1189 | 0 | -6.362
-14 | -0.726 | 0.1153 | 0 | -6.3
-13.5 | -0.699 | 0.11019 | -0.001 | -6.339
-13 | -0.671 | 0.10499 | -0.001 | -6.39
-12.5 | -0.644 | 0.10253 | -0.001 | -6.277
-12 | -0.614 | 0.09401 | -0.001 | -6.533
-11.5 | -0.586 | 0.09347 | -0.002 | -6.274
-11 | -0.559 | 0.08997 | -0.002 | -6.21
-10.5 | -0.531 | 0.08282 | -0.002 | -6.41
-10 | -0.503 | 0.07077 | -0.003 | -7.109
-9.5 | -0.632 | 0.06179 | -0.003 | -10.233
-9 | -0.852 | 0.01924 | -0.007 | -44.268
-8.5 | -0.865 | 0.01712 | -0.007 | -50.503
-8 | -0.847 | 0.01552 | -0.008 | -54.585
-7.5 | -0.814 | 0.01425 | -0.009 | -57.119
-7 | -0.77 | 0.01311 | -0.009 | -58.74
-6.5 | -0.719 | 0.01227 | -0.01 | -58.631
-6 | -0.664 | 0.01155 | -0.011 | -57.439
-5.5 | -0.604 | 0.01092 | -0.012 | -55.319
-5 | -0.542 | 0.01035 | -0.012 | -52.37
-4.5 | -0.48 | 0.00888 | -0.013 | -54.024
-4 | -0.411 | 0.00648 | -0.014 | -63.422
-3.5 | -0.342 | 0.00629 | -0.015 | -54.337
-3 | -0.272 | 0.00619 | -0.015 | -43.843
-2.5 | -0.201 | 0.0061 | -0.016 | -32.97
-2 | -0.13 | 0.00604 | -0.017 | -21.571
-1.5 | -0.059 | 0.00604 | -0.017 | -9.818
-1 | 0.012 | 0.00604 | -0.018 | 1.988
-0.5 | 0.083 | 0.00606 | -0.019 | 13.734
0 | 0.155 | 0.00605 | -0.02 | 25.539
0.5 | 0.226 | 0.00613 | -0.02 | 36.868
1 | 0.296 | 0.00617 | -0.021 | 47.964
1.5 | 0.367 | 0.00628 | -0.022 | 58.449
2 | 0.438 | 0.00639 | -0.023 | 68.538
2.5 | 0.508 | 0.00653 | -0.023 | 77.847
3 | 0.579 | 0.0067 | -0.024 | 86.319
3.5 | 0.649 | 0.0069 | -0.025 | 94.056
4 | 0.719 | 0.00722 | -0.025 | 99.548
4.5 | 0.782 | 0.00713 | -0.026 | 109.598
5 | 0.843 | 0.00858 | -0.026 | 98.323
5.5 | 0.905 | 0.00936 | -0.027 | 96.63
6 | 0.964 | 0.01012 | -0.028 | 95.246
6.5 | 1.02 | 0.01134 | -0.028 | 89.883
7 | 1.062 | 0.01641 | -0.028 | 64.742
7.5 | 1.112 | 0.01769 | -0.029 | 62.848
8 | 1.155 | 0.01918 | -0.03 | 60.182
8.5 | 1.186 | 0.02094 | -0.03 | 56.645
9 | 1.201 | 0.02289 | -0.031 | 52.485
9.5 | 1.19 | 0.02516 | -0.031 | 47.304
10 | 1.12 | 0.02861 | -0.032 | 39.166
10.5 | 0.748 | 0.03529 | -0.032 | 21.209
11 | 0.766 | 0.04122 | -0.031 | 18.574
11.5 | 0.705 | 0.09131 | -0.016 | 7.721
12 | 0.733 | 0.0937 | -0.017 | 7.82
12.5 | 0.76 | 0.10039 | -0.017 | 7.572
13 | 0.79 | 0.10255 | -0.019 | 7.7
13.5 | 0.816 | 0.10695 | -0.019 | 7.632
14 | 0.844 | 0.11335 | -0.02 | 7.445

## 64. Re 3M Mach 0.50 (2)
BIGFOIL.COM POLAR EXPORT
NACA63-217 a=0.2
NACA63-217 a=0.2 |  |  |  | Cl Max: | 1.2181 | at alpha= | 12.5 | deg
XFOIL ncrit=9 |  |  |  | L/D Max: | 124.598 | at alpha= | 4.5 | deg
Re: | 3000000 |  |  | Cd Min: | 0.15829 | at alpha= | 17.5 | deg
Mach: | 0.5 |  |  | Cl=0 at alpha= | -1.0982 | deg
|  |  |  | @ Cl=0.1, Cd= | 0.0053639
|  |  |  | @ Cl=0.4, Cd= | 0.0055587
|  |  |  | @ Cl=0.6, Cd= | 0.0058245
alpha (deg) | Cl | Cd | Cm | Cl/Cd
-15.5 | -0.7094 | 0.1441 | 0.0018 | -4.923
-15 | -0.7313 | 0.12927 | -0.0082 | -5.6572
-14.5 | -0.7647 | 0.11333 | -0.0192 | -6.7476
-14 | -0.7991 | 0.098 | -0.0299 | -8.1541
-13.5 | -0.8295 | 0.0838 | -0.0398 | -9.8986
-13 | -0.8616 | 0.07052 | -0.0488 | -12.2178
-12.5 | -0.8938 | 0.0587 | -0.0561 | -15.2266
-12 | -0.923 | 0.04853 | -0.061 | -19.0192
-11.5 | -0.9417 | 0.04042 | -0.0631 | -23.2979
-11 | -0.9559 | 0.03362 | -0.0629 | -28.4325
-10.5 | -0.9602 | 0.02818 | -0.0609 | -34.0738
-10 | -0.956 | 0.02377 | -0.0577 | -40.2188
-9.5 | -0.9449 | 0.02013 | -0.0535 | -46.9399
-9 | -0.9253 | 0.01727 | -0.0488 | -53.5785
-8.5 | -0.9018 | 0.015 | -0.0435 | -60.12
-8 | -0.8794 | 0.01332 | -0.0366 | -66.021
-7.5 | -0.8399 | 0.01233 | -0.0308 | -68.1184
-7 | -0.7839 | 0.01154 | -0.0274 | -67.9289
-6.5 | -0.7252 | 0.01076 | -0.0246 | -67.3978
-6 | -0.6609 | 0.01017 | -0.0227 | -64.9853
-5.5 | -0.5953 | 0.00965 | -0.0213 | -61.6891
-5 | -0.5292 | 0.00911 | -0.0202 | -58.09
-4.5 | -0.4641 | 0.00848 | -0.0192 | -54.7288
-4 | -0.398 | 0.00789 | -0.0187 | -50.4436
-3.5 | -0.3323 | 0.00721 | -0.0183 | -46.0888
-2.5 | -0.2012 | 0.00567 | -0.0182 | -35.485
-2 | -0.13 | 0.00551 | -0.0188 | -23.5935
-1.5 | -0.0577 | 0.00544 | -0.0196 | -10.6066
-1 | 0.0141 | 0.0054 | -0.0204 | 2.6111
-0.5 | 0.0861 | 0.00536 | -0.0212 | 16.0634
0 | 0.158 | 0.00538 | -0.0221 | 29.368
0.5 | 0.2302 | 0.00542 | -0.023 | 42.4723
1 | 0.3022 | 0.00545 | -0.0239 | 55.4495
1.5 | 0.3741 | 0.00553 | -0.0248 | 67.6492
2.5 | 0.5185 | 0.00569 | -0.0263 | 91.1248
3 | 0.5908 | 0.0058 | -0.0269 | 101.8621
3.5 | 0.6623 | 0.00599 | -0.0273 | 110.5676
4 | 0.7339 | 0.0062 | -0.0275 | 118.371
4.5 | 0.8049 | 0.00646 | -0.0275 | 124.5975
5 | 0.8705 | 0.00708 | -0.0268 | 122.952
5.5 | 0.9301 | 0.00797 | -0.0251 | 116.7001
6 | 0.9823 | 0.00907 | -0.0223 | 108.3021
7 | 1.0381 | 0.01179 | -0.0096 | 88.0492
7.5 | 1.0514 | 0.01384 | -0.0028 | 75.9682
8 | 1.0638 | 0.01653 | 0.0028 | 64.3557
8.5 | 1.0815 | 0.01934 | 0.0072 | 55.9204
9 | 1.1047 | 0.0221 | 0.0109 | 49.9864
9.5 | 1.1263 | 0.02512 | 0.0143 | 44.8368
10 | 1.1464 | 0.02842 | 0.0174 | 40.3378
10.5 | 1.1648 | 0.032 | 0.0202 | 36.4
11 | 1.1788 | 0.0359 | 0.0231 | 32.8357
12 | 1.2121 | 0.0461 | 0.0234 | 26.2928
12.5 | 1.2181 | 0.05201 | 0.0239 | 23.4205
13 | 1.217 | 0.05887 | 0.0235 | 20.6727
13.5 | 1.2112 | 0.06659 | 0.0222 | 18.1889
14 | 1.2015 | 0.07513 | 0.0199 | 15.9923
14.5 | 1.187 | 0.08475 | 0.0164 | 14.0059
15 | 1.1708 | 0.0951 | 0.0118 | 12.3113
15.5 | 1.1523 | 0.10635 | 0.006 | 10.835
16 | 1.1291 | 0.11875 | -0.0012 | 9.5082
16.5 | 1.106 | 0.13171 | -0.0094 | 8.3972
17 | 1.0848 | 0.14499 | -0.0182 | 7.4819
17.5 | 1.0666 | 0.15829 | -0.0273 | 6.7383

## 65. Re 4M Mach 0.00 (1)
BIGFOIL.COM POLAR EXPORT
NACA63-217 a=0.2
NACA63-217 a=0.2 |  |  |  | Cl Max: | 1.446 | at alpha= | 15 | deg
JavaFoil+Calcfoil stall+Eppler ext transition |  |  |  | L/D Max: | 113.454 | at alpha= | 6.5 | deg
Re: | 4000000 |  |  | Cd Min: | 0.00554 | at alpha= | -2 | deg
Mach: | 0 |  |  | Cl=0 at alpha= | -1.082 | deg
|  |  |  | @ Cl=0.1, Cd= | 0.0055535
|  |  |  | @ Cl=0.4, Cd= | 0.0058064
|  |  |  | @ Cl=0.6, Cd= | 0.0061492
alpha (deg) | Cl | Cd | Cm | Cl/Cd
-20 | -1.011 | 0.11963 | 0.004 | -8.454
-19.5 | -1.046 | 0.10406 | 0.004 | -10.05
-19 | -1.092 | 0.08104 | 0.004 | -13.475
-18.5 | -1.132 | 0.06452 | 0.004 | -17.549
-18 | -1.165 | 0.05352 | 0.003 | -21.762
-17.5 | -1.187 | 0.04793 | 0.003 | -24.763
-17 | -1.207 | 0.04233 | 0.002 | -28.524
-16.5 | -1.225 | 0.03721 | 0.002 | -32.912
-16 | -1.235 | 0.03359 | 0.002 | -36.771
-15.5 | -1.236 | 0.03019 | 0.001 | -40.942
-15 | -1.234 | 0.02721 | 0.001 | -45.345
-14.5 | -1.227 | 0.02489 | 0 | -49.297
-14 | -1.218 | 0.02238 | 0 | -54.4
-13.5 | -1.203 | 0.02059 | -0.001 | -58.418
-13 | -1.185 | 0.01896 | -0.001 | -62.496
-12.5 | -1.162 | 0.01774 | -0.002 | -65.491
-12 | -1.137 | 0.01641 | -0.002 | -69.255
-11.5 | -1.108 | 0.01529 | -0.003 | -72.439
-11 | -1.075 | 0.01441 | -0.004 | -74.576
-10.5 | -1.038 | 0.01352 | -0.004 | -76.769
-10 | -0.997 | 0.01275 | -0.005 | -78.195
-9.5 | -0.955 | 0.01209 | -0.005 | -78.962
-9 | -0.91 | 0.01147 | -0.006 | -79.313
-8.5 | -0.863 | 0.01096 | -0.006 | -78.734
-8 | -0.815 | 0.01012 | -0.007 | -80.589
-7.5 | -0.765 | 0.00992 | -0.008 | -77.136
-7 | -0.71 | 0.00953 | -0.008 | -74.449
-6.5 | -0.653 | 0.00927 | -0.009 | -70.454
-6 | -0.596 | 0.00895 | -0.01 | -66.537
-5.5 | -0.537 | 0.00858 | -0.01 | -62.646
-5 | -0.478 | 0.00778 | -0.011 | -61.464
-4.5 | -0.418 | 0.00707 | -0.011 | -59.083
-4 | -0.358 | 0.00589 | -0.012 | -60.752
-3.5 | -0.297 | 0.00574 | -0.013 | -51.673
-3 | -0.236 | 0.00569 | -0.013 | -41.423
-2.5 | -0.174 | 0.00559 | -0.014 | -31.188
-2 | -0.113 | 0.00554 | -0.014 | -20.37
-1.5 | -0.051 | 0.00558 | -0.015 | -9.202
-1 | 0.01 | 0.00557 | -0.016 | 1.866
-0.5 | 0.072 | 0.00554 | -0.016 | 13.009
0 | 0.134 | 0.00557 | -0.017 | 24.023
0.5 | 0.196 | 0.00561 | -0.018 | 34.875
1 | 0.257 | 0.00565 | -0.018 | 45.431
1.5 | 0.318 | 0.00567 | -0.019 | 56.088
2 | 0.38 | 0.00579 | -0.02 | 65.604
2.5 | 0.441 | 0.00584 | -0.02 | 75.461
3 | 0.502 | 0.00591 | -0.021 | 84.905
3.5 | 0.563 | 0.00604 | -0.021 | 93.301
4 | 0.624 | 0.00622 | -0.022 | 100.28
4.5 | 0.685 | 0.00646 | -0.023 | 106.019
5 | 0.745 | 0.00687 | -0.023 | 108.33
5.5 | 0.804 | 0.00729 | -0.024 | 110.291
6 | 0.863 | 0.00763 | -0.025 | 113.119
6.5 | 0.921 | 0.00811 | -0.025 | 113.454
7 | 0.966 | 0.00933 | -0.025 | 103.586
7.5 | 1.014 | 0.01061 | -0.026 | 95.64
8 | 1.064 | 0.01139 | -0.026 | 93.388
8.5 | 1.108 | 0.01327 | -0.027 | 83.523
9 | 1.154 | 0.01404 | -0.027 | 82.163
9.5 | 1.197 | 0.01491 | -0.028 | 80.278
10 | 1.238 | 0.01586 | -0.028 | 78.048
10.5 | 1.276 | 0.01683 | -0.029 | 75.813
11 | 1.311 | 0.01791 | -0.029 | 73.236
11.5 | 1.344 | 0.01903 | -0.03 | 70.62
12 | 1.373 | 0.02025 | -0.03 | 67.779
12.5 | 1.397 | 0.02158 | -0.031 | 64.737
13 | 1.415 | 0.02306 | -0.031 | 61.387
13.5 | 1.43 | 0.02465 | -0.032 | 57.988
14 | 1.439 | 0.02666 | -0.032 | 53.988
14.5 | 1.445 | 0.02859 | -0.032 | 50.535
15 | 1.446 | 0.03094 | -0.033 | 46.724
15.5 | 1.443 | 0.03342 | -0.033 | 43.17
16 | 1.436 | 0.03579 | -0.034 | 40.129
16.5 | 1.426 | 0.03882 | -0.034 | 36.724
17 | 1.409 | 0.04161 | -0.034 | 33.856
17.5 | 1.386 | 0.04529 | -0.035 | 30.614
18 | 1.361 | 0.04923 | -0.035 | 27.644
18.5 | 1.332 | 0.05385 | -0.035 | 24.732
19 | 1.301 | 0.05852 | -0.035 | 22.235
19.5 | 1.266 | 0.06499 | -0.035 | 19.482
20 | 1.23 | 0.07194 | -0.036 | 17.092

## 66. Re 4M Mach 0.00 (2)
BIGFOIL.COM POLAR EXPORT
NACA63-217 a=0.2
NACA63-217 a=0.2 |  |  |  | Cl Max: | 1.5528 | at alpha= | 20 | deg
XFOIL ncrit=9 |  |  |  | L/D Max: | 121.075 | at alpha= | 4.5 | deg
Re: | 4000000 |  |  | Cd Min: | 0.07052 | at alpha= | 20 | deg
Mach: | 0 |  |  | Cl=0 at alpha= | -1.0868 | deg
|  |  |  | @ Cl=0.1, Cd= | 0.004745
|  |  |  | @ Cl=0.4, Cd= | 0.0048805
|  |  |  | @ Cl=0.6, Cd= | 0.005285
alpha (deg) | Cl | Cd | Cm | Cl/Cd
-20 | -1.5184 | 0.05047 | -0.0385 | -30.0852
-19.5 | -1.51 | 0.04584 | -0.0397 | -32.9407
-19 | -1.5022 | 0.04136 | -0.0404 | -36.3201
-18.5 | -1.5003 | 0.03661 | -0.0406 | -40.9806
-18 | -1.4897 | 0.03297 | -0.0404 | -45.1835
-17.5 | -1.4761 | 0.02978 | -0.0397 | -49.5668
-17 | -1.4585 | 0.02707 | -0.0387 | -53.8788
-16.5 | -1.4384 | 0.02468 | -0.0376 | -58.282
-15.5 | -1.3886 | 0.02094 | -0.035 | -66.3133
-15 | -1.3645 | 0.01948 | -0.0326 | -70.0462
-14.5 | -1.3391 | 0.01809 | -0.0301 | -74.0243
-14 | -1.319 | 0.01658 | -0.0267 | -79.5537
-13.5 | -1.2965 | 0.01544 | -0.0229 | -83.9702
-13 | -1.2737 | 0.01462 | -0.0183 | -87.1204
-12.5 | -1.2366 | 0.01396 | -0.0158 | -88.5817
-12 | -1.193 | 0.01338 | -0.0144 | -89.1629
-11.5 | -1.1465 | 0.01286 | -0.0133 | -89.1524
-11 | -1.1009 | 0.01217 | -0.0122 | -90.4601
-10.5 | -1.0518 | 0.01164 | -0.0115 | -90.3608
-10 | -1.0008 | 0.01119 | -0.0111 | -89.437
-9.5 | -0.9482 | 0.01079 | -0.0108 | -87.8777
-9 | -0.8961 | 0.01031 | -0.0106 | -86.9156
-8.5 | -0.8423 | 0.00991 | -0.0105 | -84.995
-8 | -0.7873 | 0.00958 | -0.0106 | -82.1816
-7 | -0.6768 | 0.00888 | -0.0109 | -76.2162
-6.5 | -0.6208 | 0.00855 | -0.0112 | -72.6082
-6 | -0.5644 | 0.00824 | -0.0115 | -68.4951
-5.5 | -0.5084 | 0.00783 | -0.0118 | -64.9298
-5 | -0.4521 | 0.00744 | -0.0122 | -60.7661
-4.5 | -0.3951 | 0.00708 | -0.0126 | -55.8051
-4 | -0.3383 | 0.00667 | -0.0131 | -50.7196
-3.5 | -0.2817 | 0.00618 | -0.0136 | -45.5825
-3 | -0.2259 | 0.0055 | -0.0141 | -41.0727
-2.5 | -0.1682 | 0.00512 | -0.0147 | -32.8516
-2 | -0.1092 | 0.00491 | -0.0155 | -22.2403
-1.5 | -0.0495 | 0.00485 | -0.0163 | -10.2062
-1 | 0.0104 | 0.0048 | -0.0171 | 2.1667
-0.5 | 0.07 | 0.00476 | -0.0179 | 14.7059
0 | 0.1299 | 0.00473 | -0.0188 | 27.463
0.5 | 0.1898 | 0.00475 | -0.0196 | 39.9579
1 | 0.2498 | 0.00477 | -0.0205 | 52.369
2 | 0.3694 | 0.00486 | -0.0222 | 76.0082
2.5 | 0.4292 | 0.0049 | -0.023 | 87.5918
3 | 0.4885 | 0.00502 | -0.0238 | 97.3108
3.5 | 0.5474 | 0.00516 | -0.0245 | 106.0853
4 | 0.6063 | 0.0053 | -0.0253 | 114.3962
4.5 | 0.6647 | 0.00549 | -0.026 | 121.0747
5 | 0.7202 | 0.00599 | -0.0264 | 120.2337
5.5 | 0.7745 | 0.00656 | -0.0266 | 118.064
6 | 0.8284 | 0.00713 | -0.0268 | 116.1851
6.5 | 0.8797 | 0.00788 | -0.0266 | 111.6371
7 | 0.93 | 0.00861 | -0.0262 | 108.0139
7.5 | 0.9804 | 0.00924 | -0.0258 | 106.1039
8 | 1.0297 | 0.00988 | -0.0253 | 104.2206
9 | 1.1216 | 0.01128 | -0.0232 | 99.4326
9.5 | 1.1661 | 0.01189 | -0.0219 | 98.074
10 | 1.2081 | 0.0125 | -0.0202 | 96.648
10.5 | 1.2404 | 0.01318 | -0.0168 | 94.1123
11 | 1.263 | 0.01395 | -0.0121 | 90.5376
11.5 | 1.2854 | 0.01502 | -0.0082 | 85.5792
12 | 1.3112 | 0.01602 | -0.005 | 81.8477
12.5 | 1.3416 | 0.01744 | -0.0034 | 76.9266
13 | 1.3648 | 0.01921 | -0.0011 | 71.0463
13.5 | 1.3907 | 0.02097 | 0.0007 | 66.3186
14 | 1.414 | 0.02298 | 0.0025 | 61.5318
14.5 | 1.4317 | 0.02551 | 0.0042 | 56.1231
15 | 1.4516 | 0.028 | 0.0055 | 51.8429
15.5 | 1.47 | 0.03071 | 0.0067 | 47.8671
16 | 1.4864 | 0.03374 | 0.0075 | 44.0545
16.5 | 1.5001 | 0.03719 | 0.0082 | 40.3361
17 | 1.5093 | 0.04126 | 0.0085 | 36.5802
17.5 | 1.5234 | 0.045 | 0.0085 | 33.8533
18 | 1.5346 | 0.04916 | 0.0083 | 31.2164
18.5 | 1.5438 | 0.05367 | 0.0077 | 28.7647
19 | 1.5497 | 0.05876 | 0.0068 | 26.3734
19.5 | 1.5522 | 0.06441 | 0.0055 | 24.0987
20 | 1.5528 | 0.07052 | 0.0038 | 22.0193

## 67. Re 4M Mach 0.10 (1)
BIGFOIL.COM POLAR EXPORT
NACA63-217 a=0.2
NACA63-217 a=0.2 |  |  |  | Cl Max: | 1.434 | at alpha= | 14.5 | deg
JavaFoil+Calcfoil stall+Eppler ext transition |  |  |  | L/D Max: | 113.43 | at alpha= | 6.5 | deg
Re: | 4000000 |  |  | Cd Min: | 0.00554 | at alpha= | 0 | deg
Mach: | 0.1 |  |  | Cl=0 at alpha= | -1.0807 | deg
|  |  |  | @ Cl=0.1, Cd= | 0.0055567
|  |  |  | @ Cl=0.4, Cd= | 0.0058053
|  |  |  | @ Cl=0.6, Cd= | 0.0061636
alpha (deg) | Cl | Cd | Cm | Cl/Cd
-20 | -0.95 | 0.13552 | 0.004 | -7.008
-19.5 | -0.985 | 0.12005 | 0.004 | -8.204
-19 | -1.028 | 0.09882 | 0.004 | -10.405
-18.5 | -1.078 | 0.07601 | 0.003 | -14.179
-18 | -1.114 | 0.06349 | 0.003 | -17.55
-17.5 | -1.147 | 0.05332 | 0.003 | -21.52
-17 | -1.175 | 0.04553 | 0.002 | -25.812
-16.5 | -1.198 | 0.03947 | 0.002 | -30.353
-16 | -1.213 | 0.03532 | 0.002 | -34.333
-15.5 | -1.218 | 0.03154 | 0.001 | -38.61
-15 | -1.218 | 0.02849 | 0.001 | -42.741
-14.5 | -1.214 | 0.02571 | 0 | -47.229
-14 | -1.208 | 0.02303 | 0 | -52.462
-13.5 | -1.196 | 0.0211 | -0.001 | -56.669
-13 | -1.18 | 0.01938 | -0.001 | -60.861
-12.5 | -1.159 | 0.01811 | -0.002 | -63.985
-12 | -1.135 | 0.01672 | -0.002 | -67.847
-11.5 | -1.107 | 0.01564 | -0.003 | -70.732
-11 | -1.075 | 0.01464 | -0.004 | -73.43
-10.5 | -1.039 | 0.01371 | -0.004 | -75.753
-10 | -0.999 | 0.01292 | -0.005 | -77.307
-9.5 | -0.957 | 0.01223 | -0.005 | -78.242
-9 | -0.912 | 0.01163 | -0.006 | -78.407
-8.5 | -0.865 | 0.01106 | -0.007 | -78.249
-8 | -0.817 | 0.01022 | -0.007 | -79.968
-7.5 | -0.768 | 0.01006 | -0.008 | -76.423
-7 | -0.713 | 0.00966 | -0.008 | -73.829
-6.5 | -0.656 | 0.00928 | -0.009 | -70.719
-6 | -0.598 | 0.00897 | -0.01 | -66.714
-5.5 | -0.54 | 0.00864 | -0.01 | -62.445
-5 | -0.48 | 0.00785 | -0.011 | -61.212
-4.5 | -0.42 | 0.00708 | -0.011 | -59.295
-4 | -0.359 | 0.00589 | -0.012 | -60.963
-3.5 | -0.298 | 0.00575 | -0.013 | -51.866
-3 | -0.237 | 0.00569 | -0.013 | -41.608
-2.5 | -0.175 | 0.00563 | -0.014 | -31.131
-2 | -0.113 | 0.00558 | -0.015 | -20.325
-1.5 | -0.052 | 0.00558 | -0.015 | -9.242
-1 | 0.01 | 0.00557 | -0.016 | 1.874
-0.5 | 0.072 | 0.00557 | -0.016 | 13.025
0 | 0.135 | 0.00554 | -0.017 | 24.276
0.5 | 0.197 | 0.00561 | -0.018 | 35.057
1 | 0.258 | 0.00565 | -0.018 | 45.623
1.5 | 0.32 | 0.00568 | -0.019 | 56.329
2 | 0.381 | 0.00579 | -0.02 | 65.922
2.5 | 0.443 | 0.00584 | -0.02 | 75.861
3 | 0.505 | 0.00594 | -0.021 | 84.882
3.5 | 0.566 | 0.00608 | -0.022 | 93.071
4 | 0.627 | 0.00623 | -0.022 | 100.654
4.5 | 0.688 | 0.00646 | -0.023 | 106.451
5 | 0.748 | 0.00691 | -0.023 | 108.237
5.5 | 0.808 | 0.00731 | -0.024 | 110.568
6 | 0.867 | 0.0077 | -0.025 | 112.573
6.5 | 0.925 | 0.00815 | -0.025 | 113.43
7 | 0.969 | 0.00945 | -0.026 | 102.555
7.5 | 1.018 | 0.01079 | -0.026 | 94.352
8 | 1.068 | 0.01153 | -0.027 | 92.65
8.5 | 1.112 | 0.01344 | -0.027 | 82.742
9 | 1.157 | 0.01421 | -0.027 | 81.449
9.5 | 1.2 | 0.01511 | -0.028 | 79.468
10 | 1.241 | 0.01606 | -0.028 | 77.254
10.5 | 1.278 | 0.01707 | -0.029 | 74.879
11 | 1.313 | 0.01818 | -0.029 | 72.229
11.5 | 1.345 | 0.01934 | -0.03 | 69.541
12 | 1.372 | 0.02069 | -0.03 | 66.334
12.5 | 1.395 | 0.022 | -0.031 | 63.416
13 | 1.412 | 0.02362 | -0.031 | 59.761
13.5 | 1.424 | 0.0253 | -0.032 | 56.271
14 | 1.431 | 0.02725 | -0.032 | 52.531
14.5 | 1.434 | 0.02926 | -0.033 | 49.015
15 | 1.432 | 0.03173 | -0.033 | 45.137
15.5 | 1.426 | 0.03432 | -0.033 | 41.539
16 | 1.415 | 0.03711 | -0.034 | 38.134
16.5 | 1.401 | 0.04006 | -0.034 | 34.966
17 | 1.378 | 0.04352 | -0.034 | 31.671
17.5 | 1.352 | 0.04719 | -0.035 | 28.65
18 | 1.32 | 0.05203 | -0.035 | 25.373
18.5 | 1.287 | 0.05637 | -0.035 | 22.841
19 | 1.25 | 0.06282 | -0.035 | 19.891
19.5 | 1.211 | 0.06884 | -0.035 | 17.592

## 68. Re 4M Mach 0.10 (2)
BIGFOIL.COM POLAR EXPORT
NACA63-217 a=0.2
NACA63-217 a=0.2 |  |  |  | Cl Max: | 1.5395 | at alpha= | 19 | deg
XFOIL ncrit=9 |  |  |  | L/D Max: | 121.452 | at alpha= | 4.5 | deg
Re: | 4000000 |  |  | Cd Min: | 0.07503 | at alpha= | 20 | deg
Mach: | 0.1 |  |  | Cl=0 at alpha= | -1.0871 | deg
|  |  |  | @ Cl=0.1, Cd= | 0.0047553
|  |  |  | @ Cl=0.4, Cd= | 0.0048933
|  |  |  | @ Cl=0.6, Cd= | 0.0052957
alpha (deg) | Cl | Cd | Cm | Cl/Cd
-20 | -1.5028 | 0.05459 | -0.0393 | -27.5289
-19.5 | -1.4956 | 0.04956 | -0.0407 | -30.1776
-19 | -1.4888 | 0.0447 | -0.0418 | -33.3065
-18.5 | -1.4858 | 0.03975 | -0.0424 | -37.3786
-18 | -1.478 | 0.03555 | -0.0424 | -41.5752
-17.5 | -1.4682 | 0.03186 | -0.0419 | -46.0829
-17 | -1.453 | 0.02879 | -0.0411 | -50.4689
-16.5 | -1.4342 | 0.02613 | -0.04 | -54.8871
-15.5 | -1.3861 | 0.02192 | -0.0376 | -63.2345
-15 | -1.3631 | 0.0203 | -0.0352 | -67.1478
-14.5 | -1.3383 | 0.01876 | -0.0327 | -71.338
-14 | -1.3147 | 0.01728 | -0.0298 | -76.0822
-13.5 | -1.2933 | 0.01591 | -0.0261 | -81.2885
-13 | -1.2701 | 0.01492 | -0.0218 | -85.1273
-12.5 | -1.2409 | 0.0142 | -0.0178 | -87.3873
-12 | -1.1987 | 0.01358 | -0.016 | -88.2695
-11.5 | -1.1528 | 0.01302 | -0.0147 | -88.5407
-11 | -1.1067 | 0.01236 | -0.0134 | -89.5388
-10.5 | -1.0581 | 0.01178 | -0.0124 | -89.8217
-10 | -1.007 | 0.0113 | -0.0119 | -89.115
-9.5 | -0.9543 | 0.01088 | -0.0115 | -87.7114
-9 | -0.9017 | 0.0104 | -0.0112 | -86.7019
-8.5 | -0.8477 | 0.00998 | -0.011 | -84.9399
-8 | -0.7923 | 0.00965 | -0.0111 | -82.1036
-7.5 | -0.7374 | 0.00925 | -0.0111 | -79.7189
-7 | -0.681 | 0.00894 | -0.0113 | -76.1745
-6.5 | -0.6247 | 0.00859 | -0.0115 | -72.7241
-6 | -0.568 | 0.00827 | -0.0118 | -68.682
-5.5 | -0.5114 | 0.00788 | -0.012 | -64.8985
-5 | -0.4548 | 0.00748 | -0.0124 | -60.8021
-4.5 | -0.3975 | 0.0071 | -0.0128 | -55.9859
-4 | -0.3404 | 0.00669 | -0.0133 | -50.8819
-3.5 | -0.2833 | 0.00621 | -0.0137 | -45.62
-3 | -0.2272 | 0.00552 | -0.0142 | -41.1594
-2.5 | -0.1692 | 0.00513 | -0.0148 | -32.9825
-2 | -0.1099 | 0.00492 | -0.0156 | -22.3374
-1.5 | -0.0498 | 0.00487 | -0.0164 | -10.2259
-1 | 0.0105 | 0.00481 | -0.0172 | 2.183
-0.5 | 0.0705 | 0.00477 | -0.018 | 14.7799
0 | 0.1308 | 0.00474 | -0.0189 | 27.5949
0.5 | 0.1911 | 0.00475 | -0.0197 | 40.2316
1 | 0.2514 | 0.00478 | -0.0206 | 52.5941
1.5 | 0.3118 | 0.00482 | -0.0214 | 64.6888
2 | 0.3719 | 0.00487 | -0.0223 | 76.3655
2.5 | 0.4321 | 0.00492 | -0.0231 | 87.8252
3 | 0.4918 | 0.00504 | -0.0239 | 97.5794
3.5 | 0.551 | 0.00518 | -0.0247 | 106.3707
4 | 0.6103 | 0.00532 | -0.0254 | 114.718
4.5 | 0.6692 | 0.00551 | -0.0261 | 121.4519
5 | 0.7249 | 0.00603 | -0.0264 | 120.2156
5.5 | 0.7797 | 0.00659 | -0.0266 | 118.3156
6 | 0.8338 | 0.00717 | -0.0267 | 116.2901
6.5 | 0.8851 | 0.00795 | -0.0265 | 111.3333
7 | 0.9357 | 0.00867 | -0.0261 | 107.9239
7.5 | 0.9861 | 0.00932 | -0.0256 | 105.8047
8 | 1.0353 | 0.00998 | -0.0249 | 103.7375
9 | 1.1265 | 0.01142 | -0.0224 | 98.6427
9.5 | 1.1704 | 0.01205 | -0.0209 | 97.1286
10 | 1.2115 | 0.01267 | -0.019 | 95.6196
10.5 | 1.2369 | 0.01339 | -0.0143 | 92.3749
11 | 1.2609 | 0.01429 | -0.0101 | 88.2365
11.5 | 1.2834 | 0.01548 | -0.0062 | 82.907
12 | 1.3147 | 0.01651 | -0.0041 | 79.6305
12.5 | 1.3406 | 0.0181 | -0.0017 | 74.0663
13 | 1.3646 | 0.01993 | 0.0005 | 68.4696
13.5 | 1.3895 | 0.02184 | 0.0023 | 63.6218
14 | 1.4118 | 0.02403 | 0.004 | 58.7516
14.5 | 1.4285 | 0.02673 | 0.0058 | 53.4418
15 | 1.4488 | 0.02929 | 0.007 | 49.464
15.5 | 1.4666 | 0.03219 | 0.0081 | 45.5607
16 | 1.4814 | 0.03552 | 0.0089 | 41.7061
16.5 | 1.4936 | 0.03927 | 0.0094 | 38.0341
17 | 1.505 | 0.04326 | 0.0096 | 34.7896
17.5 | 1.5175 | 0.04733 | 0.0095 | 32.0621
18 | 1.5272 | 0.05179 | 0.0092 | 29.4883
18.5 | 1.5347 | 0.05667 | 0.0085 | 27.0813
19 | 1.5395 | 0.06205 | 0.0074 | 24.8106
19.5 | 1.5391 | 0.06829 | 0.0058 | 22.5377
20 | 1.5362 | 0.07503 | 0.0037 | 20.4745

## 69. Re 4M Mach 0.25 (1)
BIGFOIL.COM POLAR EXPORT
NACA63-217 a=0.2
NACA63-217 a=0.2 |  |  |  | Cl Max: | 1.376 | at alpha= | 13 | deg
JavaFoil+Calcfoil stall+Eppler ext transition |  |  |  | L/D Max: | 111.613 | at alpha= | 6 | deg
Re: | 4000000 |  |  | Cd Min: | 0.0056 | at alpha= | -1 | deg
Mach: | 0.25 |  |  | Cl=0 at alpha= | -1.0859 | deg
|  |  |  | @ Cl=0.1, Cd= | 0.0056241
|  |  |  | @ Cl=0.4, Cd= | 0.0058689
|  |  |  | @ Cl=0.6, Cd= | 0.0062373
alpha (deg) | Cl | Cd | Cm | Cl/Cd
-18 | -0.752 | 0.13822 | 0.002 | -5.441
-17.5 | -0.806 | 0.12896 | 0.002 | -6.25
-17 | -0.863 | 0.11277 | 0.002 | -7.654
-16.5 | -0.917 | 0.09815 | 0.002 | -9.341
-16 | -0.992 | 0.06854 | 0.001 | -14.473
-15.5 | -1.048 | 0.04837 | 0.001 | -21.67
-15 | -1.084 | 0.03877 | 0.001 | -27.959
-14.5 | -1.106 | 0.03363 | 0 | -32.889
-14 | -1.122 | 0.02905 | 0 | -38.624
-13.5 | -1.13 | 0.02577 | -0.001 | -43.841
-13 | -1.132 | 0.02274 | -0.001 | -49.777
-12.5 | -1.125 | 0.02062 | -0.002 | -54.584
-12 | -1.113 | 0.01879 | -0.003 | -59.244
-11.5 | -1.094 | 0.01745 | -0.003 | -62.684
-11 | -1.07 | 0.0161 | -0.004 | -66.468
-10.5 | -1.039 | 0.01498 | -0.004 | -69.369
-10 | -1.004 | 0.01399 | -0.005 | -71.772
-9.5 | -0.965 | 0.01313 | -0.005 | -73.468
-9 | -0.922 | 0.01239 | -0.006 | -74.453
-8.5 | -0.877 | 0.01168 | -0.007 | -75.114
-8 | -0.829 | 0.01108 | -0.007 | -74.847
-7.5 | -0.779 | 0.00987 | -0.008 | -78.943
-7 | -0.73 | 0.01004 | -0.009 | -72.694
-6.5 | -0.672 | 0.00963 | -0.009 | -69.855
-6 | -0.614 | 0.00926 | -0.01 | -66.269
-5.5 | -0.554 | 0.00889 | -0.01 | -62.289
-5 | -0.493 | 0.00807 | -0.011 | -61.077
-4.5 | -0.431 | 0.0074 | -0.012 | -58.3
-4 | -0.369 | 0.00596 | -0.012 | -61.897
-3.5 | -0.306 | 0.00583 | -0.013 | -52.566
-3 | -0.243 | 0.0057 | -0.014 | -42.684
-2.5 | -0.18 | 0.00568 | -0.014 | -31.712
-2 | -0.117 | 0.00562 | -0.015 | -20.729
-1.5 | -0.053 | 0.00563 | -0.016 | -9.418
-1 | 0.011 | 0.0056 | -0.016 | 1.918
-0.5 | 0.074 | 0.00562 | -0.017 | 13.258
0 | 0.138 | 0.00563 | -0.018 | 24.559
0.5 | 0.202 | 0.00567 | -0.018 | 35.618
1 | 0.265 | 0.00568 | -0.019 | 46.696
1.5 | 0.329 | 0.00578 | -0.019 | 56.883
2 | 0.392 | 0.00586 | -0.02 | 66.847
2.5 | 0.455 | 0.00593 | -0.021 | 76.724
3 | 0.518 | 0.00604 | -0.021 | 85.759
3.5 | 0.581 | 0.00618 | -0.022 | 94.047
4 | 0.644 | 0.00637 | -0.023 | 101.087
4.5 | 0.707 | 0.00665 | -0.023 | 106.309
5 | 0.769 | 0.00714 | -0.024 | 107.696
5.5 | 0.83 | 0.00758 | -0.025 | 109.396
6 | 0.89 | 0.00797 | -0.025 | 111.613
6.5 | 0.94 | 0.00862 | -0.026 | 109.058
7 | 0.988 | 0.0103 | -0.026 | 95.982
7.5 | 1.038 | 0.01148 | -0.027 | 90.468
8 | 1.085 | 0.01352 | -0.027 | 80.211
8.5 | 1.132 | 0.01435 | -0.028 | 78.907
9 | 1.176 | 0.01528 | -0.028 | 76.984
9.5 | 1.217 | 0.01632 | -0.029 | 74.592
10 | 1.255 | 0.01739 | -0.029 | 72.165
10.5 | 1.288 | 0.01861 | -0.03 | 69.229
11 | 1.318 | 0.01989 | -0.03 | 66.258
11.5 | 1.342 | 0.02136 | -0.031 | 62.836
12 | 1.362 | 0.02291 | -0.031 | 59.439
12.5 | 1.373 | 0.02461 | -0.032 | 55.805
13 | 1.376 | 0.02672 | -0.032 | 51.486
13.5 | 1.371 | 0.02889 | -0.032 | 47.477
14 | 1.36 | 0.03136 | -0.033 | 43.348
14.5 | 1.339 | 0.03452 | -0.033 | 38.795
15 | 1.312 | 0.03774 | -0.033 | 34.757
15.5 | 1.276 | 0.04172 | -0.034 | 30.592
16 | 1.234 | 0.04592 | -0.034 | 26.871
16.5 | 1.182 | 0.05202 | -0.034 | 22.727
17 | 1.121 | 0.05844 | -0.034 | 19.177
17.5 | 1.044 | 0.07055 | -0.034 | 14.791
18 | 0.947 | 0.09627 | -0.032 | 9.838

## 70. Re 4M Mach 0.25 (2)
BIGFOIL.COM POLAR EXPORT
NACA63-217 a=0.2
NACA63-217 a=0.2 |  |  |  | Cl Max: | 1.4789 | at alpha= | 18 | deg
XFOIL ncrit=9 |  |  |  | L/D Max: | 123.488 | at alpha= | 4.5 | deg
Re: | 4000000 |  |  | Cd Min: | 0.0984 | at alpha= | 20 | deg
Mach: | 0.25 |  |  | Cl=0 at alpha= | -1.0897 | deg
|  |  |  | @ Cl=0.1, Cd= | 0.0048057
|  |  |  | @ Cl=0.4, Cd= | 0.0049485
|  |  |  | @ Cl=0.6, Cd= | 0.0053343
alpha (deg) | Cl | Cd | Cm | Cl/Cd
-20 | -1.3243 | 0.09188 | -0.0292 | -14.4134
-19.5 | -1.3437 | 0.08121 | -0.0353 | -16.546
-19 | -1.372 | 0.07002 | -0.0413 | -19.5944
-18.5 | -1.3845 | 0.06148 | -0.0451 | -22.5195
-18 | -1.3843 | 0.05485 | -0.0474 | -25.2379
-17.5 | -1.3874 | 0.04829 | -0.0493 | -28.7306
-17 | -1.3944 | 0.04178 | -0.0505 | -33.3748
-16.5 | -1.389 | 0.03687 | -0.0506 | -37.6729
-15.5 | -1.3607 | 0.02917 | -0.0497 | -46.6472
-15 | -1.3418 | 0.02651 | -0.0479 | -50.6149
-14.5 | -1.3238 | 0.02384 | -0.0456 | -55.5285
-14 | -1.301 | 0.0216 | -0.0432 | -60.2315
-13.5 | -1.2763 | 0.01962 | -0.0404 | -65.051
-13 | -1.2527 | 0.01778 | -0.0372 | -70.4556
-12.5 | -1.2294 | 0.01616 | -0.0333 | -76.0767
-12 | -1.203 | 0.01498 | -0.029 | -80.3071
-11.5 | -1.1772 | 0.01414 | -0.0237 | -83.2532
-11 | -1.1345 | 0.01341 | -0.021 | -84.601
-10.5 | -1.0868 | 0.01275 | -0.019 | -85.2392
-10 | -1.0389 | 0.012 | -0.0171 | -86.575
-9.5 | -0.9863 | 0.01144 | -0.0159 | -86.215
-9 | -0.9316 | 0.01096 | -0.015 | -85
-8.5 | -0.8767 | 0.01043 | -0.0142 | -84.0556
-8 | -0.8202 | 0.00998 | -0.0137 | -82.1844
-7.5 | -0.7624 | 0.0096 | -0.0134 | -79.4167
-7 | -0.7048 | 0.0092 | -0.0132 | -76.6087
-6.5 | -0.6461 | 0.00884 | -0.0132 | -73.0882
-6 | -0.5871 | 0.00851 | -0.0132 | -68.9894
-5.5 | -0.5283 | 0.00813 | -0.0133 | -64.9815
-5 | -0.4698 | 0.00767 | -0.0135 | -61.2516
-4.5 | -0.4106 | 0.0073 | -0.0137 | -56.2466
-4 | -0.3513 | 0.00686 | -0.0141 | -51.2099
-3.5 | -0.2924 | 0.00638 | -0.0145 | -45.8307
-3 | -0.2346 | 0.00565 | -0.0148 | -41.5221
-2.5 | -0.1749 | 0.0052 | -0.0154 | -33.6346
-2 | -0.1135 | 0.00497 | -0.0161 | -22.837
-1.5 | -0.0512 | 0.00492 | -0.017 | -10.4065
-1 | 0.0112 | 0.00487 | -0.0178 | 2.2998
-0.5 | 0.0734 | 0.00481 | -0.0186 | 15.2599
0 | 0.1357 | 0.0048 | -0.0195 | 28.2708
0.5 | 0.1983 | 0.00481 | -0.0204 | 41.2266
1.5 | 0.3232 | 0.00488 | -0.0221 | 66.2295
2 | 0.3856 | 0.00493 | -0.023 | 78.215
2.5 | 0.4479 | 0.00501 | -0.0238 | 89.4012
3 | 0.5098 | 0.00512 | -0.0245 | 99.5703
3.5 | 0.5714 | 0.00526 | -0.0253 | 108.6312
4 | 0.633 | 0.00542 | -0.026 | 116.7897
4.5 | 0.694 | 0.00562 | -0.0266 | 123.4875
5 | 0.7515 | 0.00617 | -0.0267 | 121.799
5.5 | 0.8075 | 0.00683 | -0.0267 | 118.2284
6 | 0.8628 | 0.00748 | -0.0265 | 115.3476
6.5 | 0.9145 | 0.00832 | -0.0258 | 109.9159
7 | 0.9656 | 0.00911 | -0.0249 | 105.9934
7.5 | 1.0161 | 0.00982 | -0.0239 | 103.4725
8 | 1.0633 | 0.01063 | -0.0223 | 100.0282
8.5 | 1.1067 | 0.01146 | -0.0201 | 96.5707
9 | 1.1491 | 0.01218 | -0.0177 | 94.3432
9.5 | 1.1776 | 0.01292 | -0.0129 | 91.1455
10 | 1.2 | 0.01401 | -0.0079 | 85.6531
10.5 | 1.2284 | 0.0152 | -0.0043 | 80.8158
11 | 1.2528 | 0.01673 | -0.0008 | 74.8834
11.5 | 1.2787 | 0.01826 | 0.0024 | 70.0274
13 | 1.358 | 0.02463 | 0.0081 | 55.136
13.5 | 1.3776 | 0.02742 | 0.01 | 50.2407
14 | 1.3938 | 0.03059 | 0.0116 | 45.5639
14.5 | 1.413 | 0.03379 | 0.0128 | 41.8171
15 | 1.4286 | 0.03742 | 0.0138 | 38.1774
15.5 | 1.4409 | 0.04158 | 0.0144 | 34.6537
16 | 1.4493 | 0.04626 | 0.0147 | 31.3294
16.5 | 1.4614 | 0.0508 | 0.0146 | 28.7677
17 | 1.4699 | 0.05593 | 0.0142 | 26.2811
17.5 | 1.4752 | 0.06155 | 0.0133 | 23.9675
18 | 1.4789 | 0.0676 | 0.012 | 21.8772
18.5 | 1.472 | 0.07516 | 0.0098 | 19.5849
19 | 1.472 | 0.08222 | 0.0074 | 17.9032
19.5 | 1.4672 | 0.09016 | 0.0042 | 16.2733
20 | 1.4623 | 0.0984 | 0.0006 | 14.8608

## 71. Re 4M Mach 0.50 (1)
BIGFOIL.COM POLAR EXPORT
NACA63-217 a=0.2
NACA63-217 a=0.2 |  |  |  | Cl Max: | 1.204 | at alpha= | 9 | deg
JavaFoil+Calcfoil stall+Eppler ext transition |  |  |  | L/D Max: | 101.82 | at alpha= | 4 | deg
Re: | 4000000 |  |  | Cd Min: | 0.00584 | at alpha= | 0 | deg
Mach: | 0.5 |  |  | Cl=0 at alpha= | -1.0845 | deg
|  |  |  | @ Cl=0.1, Cd= | 0.0058476
|  |  |  | @ Cl=0.4, Cd= | 0.0061065
|  |  |  | @ Cl=0.6, Cd= | 0.006559
alpha (deg) | Cl | Cd | Cm | Cl/Cd
-20 | -1.063 | 0.16079 | 0.004 | -6.609
-19.5 | -1.035 | 0.15912 | 0.003 | -6.503
-19 | -1.008 | 0.15509 | 0.003 | -6.496
-18.5 | -0.983 | 0.15109 | 0.003 | -6.507
-18 | -0.953 | 0.14628 | 0.002 | -6.513
-17.5 | -0.923 | 0.13778 | 0.002 | -6.702
-17 | -0.896 | 0.13553 | 0.002 | -6.609
-16.5 | -0.871 | 0.13595 | 0.002 | -6.408
-16 | -0.841 | 0.12714 | 0.001 | -6.615
-15.5 | -0.811 | 0.12353 | 0.001 | -6.567
-15 | -0.783 | 0.1195 | 0 | -6.555
-14.5 | -0.757 | 0.11624 | 0 | -6.516
-14 | -0.727 | 0.11175 | 0 | -6.507
-13.5 | -0.699 | 0.10565 | -0.001 | -6.614
-13 | -0.671 | 0.10065 | -0.001 | -6.668
-12.5 | -0.644 | 0.09907 | -0.001 | -6.498
-12 | -0.615 | 0.09111 | -0.001 | -6.749
-11.5 | -0.587 | 0.08209 | -0.002 | -7.154
-11 | -0.56 | 0.07472 | -0.002 | -7.492
-10.5 | -0.531 | 0.079 | -0.002 | -6.721
-10 | -0.504 | 0.06915 | -0.003 | -7.29
-9.5 | -0.724 | 0.02453 | -0.006 | -29.514
-9 | -0.855 | 0.01807 | -0.007 | -47.288
-8.5 | -0.867 | 0.01612 | -0.007 | -53.798
-8 | -0.85 | 0.01461 | -0.008 | -58.155
-7.5 | -0.816 | 0.01341 | -0.009 | -60.865
-7 | -0.772 | 0.01241 | -0.009 | -62.24
-6.5 | -0.721 | 0.01162 | -0.01 | -62.092
-6 | -0.665 | 0.01095 | -0.011 | -60.77
-5.5 | -0.606 | 0.01036 | -0.012 | -58.509
-5 | -0.544 | 0.00967 | -0.012 | -56.306
-4.5 | -0.48 | 0.0086 | -0.013 | -55.827
-4 | -0.411 | 0.00766 | -0.014 | -53.686
-3.5 | -0.342 | 0.00617 | -0.015 | -55.386
-3 | -0.272 | 0.00603 | -0.015 | -45.039
-2.5 | -0.201 | 0.00592 | -0.016 | -33.952
-2 | -0.13 | 0.00586 | -0.017 | -22.212
-1.5 | -0.059 | 0.00585 | -0.017 | -10.125
-1 | 0.012 | 0.00585 | -0.018 | 2.05
-0.5 | 0.083 | 0.00585 | -0.019 | 14.225
0 | 0.155 | 0.00584 | -0.02 | 26.456
0.5 | 0.226 | 0.00592 | -0.02 | 38.132
1 | 0.296 | 0.00596 | -0.021 | 49.664
1.5 | 0.367 | 0.00606 | -0.022 | 60.541
2 | 0.438 | 0.00616 | -0.023 | 71.02
2.5 | 0.508 | 0.00632 | -0.023 | 80.368
3 | 0.579 | 0.00649 | -0.024 | 89.186
3.5 | 0.649 | 0.00672 | -0.025 | 96.623
4 | 0.719 | 0.00706 | -0.025 | 101.82
4.5 | 0.781 | 0.0079 | -0.026 | 98.889
5 | 0.844 | 0.00851 | -0.026 | 99.105
5.5 | 0.906 | 0.00916 | -0.027 | 98.843
6 | 0.965 | 0.00998 | -0.028 | 96.684
6.5 | 1.017 | 0.01241 | -0.028 | 81.91
7 | 1.065 | 0.01556 | -0.028 | 68.46
7.5 | 1.114 | 0.01676 | -0.029 | 66.468
8 | 1.157 | 0.01816 | -0.03 | 63.713
8.5 | 1.189 | 0.0198 | -0.03 | 60.044
9 | 1.204 | 0.02167 | -0.031 | 55.576
9.5 | 1.193 | 0.0238 | -0.031 | 50.126
10 | 1.123 | 0.02706 | -0.032 | 41.516
10.5 | 0.752 | 0.0331 | -0.032 | 22.712
11 | 0.781 | 0.03513 | -0.032 | 22.223
11.5 | 0.705 | 0.08699 | -0.017 | 8.11
12 | 0.735 | 0.08324 | -0.018 | 8.83
12.5 | 0.761 | 0.09386 | -0.018 | 8.103
13 | 0.796 | 0.0985 | -0.022 | 8.082
13.5 | 0.816 | 0.10359 | -0.019 | 7.882
14 | 0.846 | 0.11046 | -0.021 | 7.655

## 72. Re 4M Mach 0.50 (2)
BIGFOIL.COM POLAR EXPORT
NACA63-217 a=0.2
NACA63-217 a=0.2 |  |  |  | Cl Max: | 1.2587 | at alpha= | 13 | deg
XFOIL ncrit=9 |  |  |  | L/D Max: | 129.47 | at alpha= | 4.5 | deg
Re: | 4000000 |  |  | Cd Min: | 0.16718 | at alpha= | 18 | deg
Mach: | 0.5 |  |  | Cl=0 at alpha= | -1.1004 | deg
|  |  |  | @ Cl=0.1, Cd= | 0.00506
|  |  |  | @ Cl=0.4, Cd= | 0.0052103
|  |  |  | @ Cl=0.6, Cd= | 0.0054818
alpha (deg) | Cl | Cd | Cm | Cl/Cd
-15.5 | -0.7711 | 0.13318 | -0.0066 | -5.7899
-15 | -0.791 | 0.11951 | -0.0161 | -6.6187
-14.5 | -0.8146 | 0.1058 | -0.0256 | -7.6994
-14 | -0.8399 | 0.09212 | -0.035 | -9.1175
-13.5 | -0.8649 | 0.07903 | -0.044 | -10.9439
-13 | -0.8912 | 0.06692 | -0.052 | -13.3174
-12.5 | -0.9208 | 0.05578 | -0.0585 | -16.5077
-12 | -0.9487 | 0.04607 | -0.0627 | -20.5926
-11.5 | -0.9738 | 0.03779 | -0.0644 | -25.7687
-11 | -0.9947 | 0.03087 | -0.0637 | -32.2222
-10.5 | -1.0045 | 0.02538 | -0.0609 | -39.5784
-10 | -1.001 | 0.02116 | -0.0568 | -47.3062
-9.5 | -0.9866 | 0.01789 | -0.0521 | -55.1481
-9 | -0.9638 | 0.01543 | -0.0467 | -62.4627
-8.5 | -0.9381 | 0.01359 | -0.0406 | -69.0287
-8 | -0.9096 | 0.01243 | -0.0332 | -73.1778
-7.5 | -0.8588 | 0.01147 | -0.0288 | -74.8736
-6.5 | -0.7345 | 0.01015 | -0.0235 | -72.3645
-6 | -0.6689 | 0.00959 | -0.0218 | -69.7497
-5.5 | -0.6016 | 0.00912 | -0.0205 | -65.9649
-5 | -0.5335 | 0.00867 | -0.0196 | -61.534
-4 | -0.3995 | 0.00759 | -0.0184 | -52.635
-3.5 | -0.3321 | 0.00706 | -0.0182 | -47.0397
-3 | -0.2663 | 0.00631 | -0.0181 | -42.2029
-2.5 | -0.2006 | 0.0055 | -0.0182 | -36.4727
-2 | -0.1298 | 0.00523 | -0.0188 | -24.8184
-1.5 | -0.0577 | 0.00515 | -0.0196 | -11.2039
-1 | 0.0145 | 0.0051 | -0.0204 | 2.8431
-0.5 | 0.0865 | 0.00506 | -0.0213 | 17.0949
0 | 0.1587 | 0.00506 | -0.0222 | 31.3636
0.5 | 0.231 | 0.00508 | -0.0232 | 45.4724
1.5 | 0.3756 | 0.00518 | -0.025 | 72.5097
2 | 0.448 | 0.00527 | -0.0258 | 85.0095
2.5 | 0.5204 | 0.00536 | -0.0265 | 97.0896
3 | 0.5929 | 0.00546 | -0.0272 | 108.5897
3.5 | 0.6644 | 0.00568 | -0.0276 | 116.9718
4 | 0.7362 | 0.00591 | -0.0279 | 124.5685
4.5 | 0.8066 | 0.00623 | -0.0279 | 129.4703
5 | 0.8701 | 0.00699 | -0.0269 | 124.4778
5.5 | 0.9297 | 0.00789 | -0.0252 | 117.8327
6 | 0.9812 | 0.00901 | -0.0223 | 108.9012
6.5 | 1.0248 | 0.01019 | -0.0181 | 100.5692
7 | 1.0487 | 0.01137 | -0.0108 | 92.2339
7.5 | 1.0615 | 0.01328 | -0.0036 | 79.9322
8 | 1.0763 | 0.01579 | 0.002 | 68.1634
8.5 | 1.1026 | 0.01811 | 0.0062 | 60.8835
9 | 1.1293 | 0.02063 | 0.0099 | 54.7407
9.5 | 1.1534 | 0.02345 | 0.0135 | 49.1855
10 | 1.178 | 0.02643 | 0.0167 | 44.5706
10.5 | 1.1961 | 0.02996 | 0.0197 | 39.9232
11 | 1.2158 | 0.03364 | 0.0224 | 36.1415
11.5 | 1.2298 | 0.03774 | 0.0251 | 32.5861
12.5 | 1.2584 | 0.04854 | 0.0253 | 25.925
13 | 1.2587 | 0.05508 | 0.0255 | 22.8522
13.5 | 1.2545 | 0.06243 | 0.0247 | 20.0945
14 | 1.2456 | 0.07065 | 0.023 | 17.6306
14.5 | 1.2265 | 0.08042 | 0.0196 | 15.2512
15 | 1.2047 | 0.09112 | 0.015 | 13.221
15.5 | 1.1819 | 0.10265 | 0.0091 | 11.5139
16 | 1.1589 | 0.1148 | 0.0022 | 10.0949
16.5 | 1.1378 | 0.12731 | -0.0056 | 8.9372
17 | 1.1179 | 0.1402 | -0.014 | 7.9736
17.5 | 1.0978 | 0.15351 | -0.0232 | 7.1513
18 | 1.0782 | 0.16718 | -0.0329 | 6.4493

## 73. Re 5M Mach 0.00 (1)
BIGFOIL.COM POLAR EXPORT
NACA63-217 a=0.2
NACA63-217 a=0.2 |  |  |  | Cl Max: | 1.449 | at alpha= | 15 | deg
JavaFoil+Calcfoil stall+Eppler ext transition |  |  |  | L/D Max: | 113.616 | at alpha= | 6 | deg
Re: | 5000000 |  |  | Cd Min: | 0.00543 | at alpha= | -0.5 | deg
Mach: | 0 |  |  | Cl=0 at alpha= | -1.082 | deg
|  |  |  | @ Cl=0.1, Cd= | 0.0054345
|  |  |  | @ Cl=0.4, Cd= | 0.0056929
|  |  |  | @ Cl=0.6, Cd= | 0.0060913
alpha (deg) | Cl | Cd | Cm | Cl/Cd
-20 | -1.02 | 0.11076 | 0.004 | -9.212
-19.5 | -1.068 | 0.08634 | 0.004 | -12.367
-19 | -1.109 | 0.06914 | 0.004 | -16.042
-18.5 | -1.141 | 0.05894 | 0.004 | -19.358
-18 | -1.172 | 0.04951 | 0.003 | -23.668
-17.5 | -1.193 | 0.04444 | 0.003 | -26.853
-17 | -1.214 | 0.03894 | 0.002 | -31.181
-16.5 | -1.231 | 0.03454 | 0.002 | -35.629
-16 | -1.24 | 0.03133 | 0.002 | -39.584
-15.5 | -1.241 | 0.02824 | 0.001 | -43.941
-15 | -1.238 | 0.02556 | 0.001 | -48.443
-14.5 | -1.231 | 0.02343 | 0 | -52.541
-14 | -1.221 | 0.02113 | 0 | -57.79
-13.5 | -1.206 | 0.01948 | -0.001 | -61.938
-13 | -1.188 | 0.01796 | -0.001 | -66.155
-12.5 | -1.165 | 0.0168 | -0.002 | -69.351
-12 | -1.14 | 0.01559 | -0.002 | -73.114
-11.5 | -1.11 | 0.01453 | -0.003 | -76.401
-11 | -1.077 | 0.01372 | -0.004 | -78.536
-10.5 | -1.04 | 0.0129 | -0.004 | -80.66
-10 | -1 | 0.01217 | -0.005 | -82.135
-9.5 | -0.957 | 0.01157 | -0.005 | -82.69
-9 | -0.912 | 0.01098 | -0.006 | -83.101
-8.5 | -0.866 | 0.00973 | -0.007 | -88.96
-8 | -0.819 | 0.00994 | -0.007 | -82.435
-7.5 | -0.765 | 0.00957 | -0.008 | -79.934
-7 | -0.71 | 0.00921 | -0.008 | -77.117
-6.5 | -0.653 | 0.00888 | -0.009 | -73.58
-6 | -0.596 | 0.00862 | -0.01 | -69.123
-5.5 | -0.537 | 0.00834 | -0.01 | -64.418
-5 | -0.478 | 0.00764 | -0.011 | -62.577
-4.5 | -0.418 | 0.00723 | -0.011 | -57.825
-4 | -0.358 | 0.00616 | -0.012 | -58.015
-3.5 | -0.297 | 0.00566 | -0.013 | -52.421
-3 | -0.236 | 0.00557 | -0.013 | -42.331
-2.5 | -0.174 | 0.00553 | -0.014 | -31.519
-2 | -0.113 | 0.00549 | -0.014 | -20.574
-1.5 | -0.051 | 0.00547 | -0.015 | -9.388
-1 | 0.01 | 0.00544 | -0.016 | 1.91
-0.5 | 0.072 | 0.00543 | -0.016 | 13.27
0 | 0.134 | 0.00544 | -0.017 | 24.619
0.5 | 0.196 | 0.00549 | -0.018 | 35.649
1 | 0.257 | 0.00554 | -0.018 | 46.308
1.5 | 0.318 | 0.00557 | -0.019 | 57.07
2 | 0.38 | 0.00567 | -0.02 | 66.927
2.5 | 0.441 | 0.00574 | -0.02 | 76.87
3 | 0.502 | 0.00584 | -0.021 | 85.92
3.5 | 0.563 | 0.00597 | -0.021 | 94.312
4 | 0.624 | 0.00617 | -0.022 | 101.151
4.5 | 0.685 | 0.0066 | -0.023 | 103.722
5 | 0.745 | 0.00689 | -0.023 | 108.058
5.5 | 0.804 | 0.0072 | -0.024 | 111.723
6 | 0.863 | 0.00759 | -0.025 | 113.616
6.5 | 0.921 | 0.00831 | -0.025 | 110.834
7 | 0.965 | 0.00963 | -0.025 | 100.236
7.5 | 1.016 | 0.0104 | -0.026 | 97.649
8 | 1.063 | 0.01173 | -0.026 | 90.659
8.5 | 1.111 | 0.01271 | -0.027 | 87.403
9 | 1.156 | 0.01344 | -0.027 | 86.049
9.5 | 1.2 | 0.01426 | -0.028 | 84.108
10 | 1.241 | 0.01514 | -0.028 | 81.925
10.5 | 1.279 | 0.01607 | -0.029 | 79.561
11 | 1.314 | 0.01711 | -0.029 | 76.82
11.5 | 1.346 | 0.01818 | -0.03 | 74.05
12 | 1.376 | 0.01933 | -0.03 | 71.15
12.5 | 1.4 | 0.0206 | -0.031 | 67.958
13 | 1.418 | 0.02199 | -0.031 | 64.499
13.5 | 1.433 | 0.02353 | -0.032 | 60.897
14 | 1.442 | 0.02539 | -0.032 | 56.808
14.5 | 1.448 | 0.02727 | -0.033 | 53.109
15 | 1.449 | 0.0295 | -0.033 | 49.128
15.5 | 1.446 | 0.03185 | -0.033 | 45.411
16 | 1.44 | 0.03411 | -0.034 | 42.216
16.5 | 1.429 | 0.03698 | -0.034 | 38.644
17 | 1.412 | 0.03976 | -0.034 | 35.52
17.5 | 1.39 | 0.043 | -0.035 | 32.331
18 | 1.365 | 0.04668 | -0.035 | 29.239
18.5 | 1.336 | 0.05101 | -0.035 | 26.188
19 | 1.305 | 0.05536 | -0.036 | 23.582
19.5 | 1.271 | 0.06137 | -0.036 | 20.706
20 | 1.235 | 0.06769 | -0.036 | 18.239

## 74. Re 5M Mach 0.00 (2)
BIGFOIL.COM POLAR EXPORT
NACA63-217 a=0.2
NACA63-217 a=0.2 |  |  |  | Cl Max: | 1.5858 | at alpha= | 20 | deg
XFOIL ncrit=9 |  |  |  | L/D Max: | 121.908 | at alpha= | 4.5 | deg
Re: | 5000000 |  |  | Cd Min: | 0.06618 | at alpha= | 20 | deg
Mach: | 0 |  |  | Cl=0 at alpha= | -1.0868 | deg
|  |  |  | @ Cl=0.1, Cd= | 0.0045801
|  |  |  | @ Cl=0.4, Cd= | 0.0047052
|  |  |  | @ Cl=0.6, Cd= | 0.0051438
alpha (deg) | Cl | Cd | Cm | Cl/Cd
-20 | -1.5662 | 0.04512 | -0.0399 | -34.7119
-19.5 | -1.5562 | 0.04094 | -0.0406 | -38.0117
-19 | -1.5448 | 0.0371 | -0.0408 | -41.6388
-18.5 | -1.5308 | 0.03371 | -0.0407 | -45.4109
-18 | -1.5153 | 0.03066 | -0.0401 | -49.4227
-17.5 | -1.4981 | 0.0279 | -0.0393 | -53.6953
-17 | -1.4837 | 0.02506 | -0.0379 | -59.2059
-16 | -1.442 | 0.02079 | -0.035 | -69.3603
-15.5 | -1.4199 | 0.01923 | -0.0324 | -73.8378
-15 | -1.3949 | 0.01783 | -0.03 | -78.2333
-14.5 | -1.3688 | 0.01661 | -0.0272 | -82.4082
-14 | -1.3418 | 0.0156 | -0.0241 | -86.0128
-13.5 | -1.3175 | 0.01473 | -0.02 | -89.4433
-13 | -1.2908 | 0.01393 | -0.0159 | -92.6633
-12.5 | -1.2502 | 0.01324 | -0.014 | -94.426
-12 | -1.2053 | 0.01265 | -0.0127 | -95.2806
-11.5 | -1.1574 | 0.01215 | -0.0119 | -95.2593
-11 | -1.1076 | 0.01169 | -0.0113 | -94.7476
-10.5 | -1.0583 | 0.01114 | -0.0106 | -95
-10 | -1.007 | 0.01066 | -0.0102 | -94.4653
-9.5 | -0.9541 | 0.01027 | -0.01 | -92.9017
-9 | -0.9001 | 0.00992 | -0.01 | -90.7359
-8.5 | -0.8463 | 0.00949 | -0.01 | -89.1781
-8 | -0.7912 | 0.00917 | -0.0101 | -86.2814
-7.5 | -0.7356 | 0.00884 | -0.0103 | -83.2127
-7 | -0.6796 | 0.00853 | -0.0106 | -79.6717
-6.5 | -0.6232 | 0.00823 | -0.0109 | -75.723
-6 | -0.5664 | 0.00793 | -0.0112 | -71.425
-5.5 | -0.5097 | 0.00761 | -0.0116 | -66.9777
-5 | -0.4531 | 0.00722 | -0.012 | -62.7562
-4.5 | -0.3958 | 0.0069 | -0.0125 | -57.3623
-4 | -0.3386 | 0.00654 | -0.013 | -51.7737
-3.5 | -0.2813 | 0.00614 | -0.0136 | -45.8143
-3 | -0.2246 | 0.00562 | -0.0141 | -39.9644
-2.5 | -0.1675 | 0.00508 | -0.0147 | -32.9724
-2 | -0.1092 | 0.00479 | -0.0155 | -22.7975
-1.5 | -0.0495 | 0.00467 | -0.0163 | -10.5996
-1 | 0.0104 | 0.00465 | -0.0171 | 2.2366
-0.5 | 0.0703 | 0.00459 | -0.018 | 15.3159
0 | 0.1301 | 0.00457 | -0.0188 | 28.4683
0.5 | 0.1901 | 0.00457 | -0.0197 | 41.5974
1 | 0.2501 | 0.00458 | -0.0205 | 54.607
1.5 | 0.31 | 0.00463 | -0.0214 | 66.9546
2 | 0.3701 | 0.00467 | -0.0222 | 79.2505
2.5 | 0.4296 | 0.00474 | -0.0231 | 90.6329
3 | 0.4889 | 0.00486 | -0.0239 | 100.5967
3.5 | 0.5479 | 0.00502 | -0.0247 | 109.1434
4 | 0.6068 | 0.00516 | -0.0254 | 117.5969
4.5 | 0.6644 | 0.00545 | -0.026 | 121.9083
5 | 0.7192 | 0.00605 | -0.0263 | 118.876
5.5 | 0.7742 | 0.00656 | -0.0267 | 118.0183
6 | 0.8278 | 0.00715 | -0.0268 | 115.7762
6.5 | 0.8797 | 0.00784 | -0.0266 | 112.2066
7 | 0.9314 | 0.00846 | -0.0265 | 110.0946
7.5 | 0.9827 | 0.00903 | -0.0262 | 108.8261
8 | 1.0322 | 0.00966 | -0.0257 | 106.853
8.5 | 1.0799 | 0.01033 | -0.0249 | 104.5402
9.5 | 1.174 | 0.01146 | -0.023 | 102.4433
10 | 1.2177 | 0.01205 | -0.0216 | 101.0539
10.5 | 1.2592 | 0.01261 | -0.0198 | 99.8573
11 | 1.2829 | 0.01332 | -0.015 | 96.3138
11.5 | 1.3071 | 0.01418 | -0.0109 | 92.1791
12 | 1.3316 | 0.01524 | -0.0074 | 87.3753
13.5 | 1.4107 | 0.01955 | -0.0006 | 72.1586
14 | 1.4318 | 0.02162 | 0.0015 | 66.2257
14.5 | 1.4552 | 0.02367 | 0.0031 | 61.4787
15 | 1.4761 | 0.02598 | 0.0046 | 56.8168
15.5 | 1.4931 | 0.0287 | 0.006 | 52.0244
16 | 1.508 | 0.03172 | 0.0071 | 47.541
16.5 | 1.5238 | 0.03488 | 0.0079 | 43.6869
17 | 1.5393 | 0.03823 | 0.0083 | 40.2642
17.5 | 1.5523 | 0.04193 | 0.0086 | 37.0212
18 | 1.5642 | 0.04588 | 0.0086 | 34.0933
18.5 | 1.5691 | 0.05069 | 0.0082 | 30.9548
19 | 1.5744 | 0.05573 | 0.0075 | 28.2505
19.5 | 1.5797 | 0.0609 | 0.0065 | 25.9392
20 | 1.5858 | 0.06618 | 0.0051 | 23.9619

## 75. Re 5M Mach 0.10 (1)
BIGFOIL.COM POLAR EXPORT
NACA63-217 a=0.2
NACA63-217 a=0.2 |  |  |  | Cl Max: | 1.437 | at alpha= | 14.5 | deg
JavaFoil+Calcfoil stall+Eppler ext transition |  |  |  | L/D Max: | 113.912 | at alpha= | 6 | deg
Re: | 5000000 |  |  | Cd Min: | 0.00543 | at alpha= | 0 | deg
Mach: | 0.1 |  |  | Cl=0 at alpha= | -1.0807 | deg
|  |  |  | @ Cl=0.1, Cd= | 0.0054467
|  |  |  | @ Cl=0.4, Cd= | 0.0056914
|  |  |  | @ Cl=0.6, Cd= | 0.0061193
alpha (deg) | Cl | Cd | Cm | Cl/Cd
-20 | -0.958 | 0.12603 | 0.004 | -7.6
-19.5 | -0.993 | 0.11211 | 0.004 | -8.855
-19 | -1.049 | 0.08291 | 0.004 | -12.647
-18.5 | -1.092 | 0.06593 | 0.004 | -16.57
-18 | -1.124 | 0.05759 | 0.003 | -19.515
-17.5 | -1.155 | 0.04916 | 0.003 | -23.486
-17 | -1.182 | 0.04224 | 0.002 | -27.976
-16.5 | -1.203 | 0.03692 | 0.002 | -32.592
-16 | -1.218 | 0.03285 | 0.002 | -37.083
-15.5 | -1.222 | 0.02972 | 0.001 | -41.115
-15 | -1.222 | 0.02671 | 0.001 | -45.769
-14.5 | -1.219 | 0.02419 | 0 | -50.38
-14 | -1.212 | 0.02172 | 0 | -55.785
-13.5 | -1.199 | 0.01997 | -0.001 | -60.062
-13 | -1.183 | 0.01834 | -0.001 | -64.483
-12.5 | -1.162 | 0.01716 | -0.002 | -67.712
-12 | -1.138 | 0.01588 | -0.002 | -71.633
-11.5 | -1.109 | 0.01487 | -0.003 | -74.62
-11 | -1.078 | 0.01393 | -0.004 | -77.359
-10.5 | -1.041 | 0.01307 | -0.004 | -79.675
-10 | -1.001 | 0.01233 | -0.005 | -81.23
-9.5 | -0.959 | 0.0117 | -0.005 | -81.964
-9 | -0.914 | 0.01113 | -0.006 | -82.138
-8.5 | -0.868 | 0.00983 | -0.007 | -88.246
-8 | -0.822 | 0.01005 | -0.007 | -81.822
-7.5 | -0.768 | 0.0096 | -0.008 | -80.005
-7 | -0.713 | 0.00923 | -0.008 | -77.237
-6.5 | -0.656 | 0.00899 | -0.009 | -73.018
-6 | -0.599 | 0.00869 | -0.01 | -68.88
-5.5 | -0.54 | 0.00835 | -0.01 | -64.632
-5 | -0.48 | 0.0077 | -0.011 | -62.405
-4.5 | -0.42 | 0.00735 | -0.011 | -57.125
-4 | -0.359 | 0.00618 | -0.012 | -58.1
-3.5 | -0.298 | 0.00567 | -0.013 | -52.619
-3 | -0.237 | 0.00557 | -0.013 | -42.493
-2.5 | -0.175 | 0.00553 | -0.014 | -31.662
-2 | -0.113 | 0.00549 | -0.015 | -20.669
-1.5 | -0.052 | 0.00547 | -0.015 | -9.429
-1 | 0.01 | 0.00545 | -0.016 | 1.917
-0.5 | 0.072 | 0.00546 | -0.016 | 13.282
0 | 0.135 | 0.00543 | -0.017 | 24.771
0.5 | 0.197 | 0.00549 | -0.018 | 35.813
1 | 0.258 | 0.00555 | -0.018 | 46.512
1.5 | 0.32 | 0.00557 | -0.019 | 57.361
2 | 0.381 | 0.00567 | -0.02 | 67.252
2.5 | 0.443 | 0.00574 | -0.02 | 77.22
3 | 0.505 | 0.00589 | -0.021 | 85.697
3.5 | 0.566 | 0.00598 | -0.022 | 94.681
4 | 0.627 | 0.00623 | -0.022 | 100.707
4.5 | 0.688 | 0.00662 | -0.023 | 103.966
5 | 0.748 | 0.00694 | -0.023 | 107.817
5.5 | 0.808 | 0.00723 | -0.024 | 111.789
6 | 0.867 | 0.00761 | -0.025 | 113.912
6.5 | 0.925 | 0.00843 | -0.025 | 109.749
7 | 0.969 | 0.00974 | -0.026 | 99.487
7.5 | 1.02 | 0.0105 | -0.026 | 97.068
8 | 1.067 | 0.01184 | -0.027 | 90.143
8.5 | 1.114 | 0.01287 | -0.027 | 86.558
9 | 1.16 | 0.01359 | -0.028 | 85.329
9.5 | 1.203 | 0.01444 | -0.028 | 83.302
10 | 1.243 | 0.01535 | -0.029 | 80.998
10.5 | 1.281 | 0.0163 | -0.029 | 78.58
11 | 1.316 | 0.01736 | -0.03 | 75.792
11.5 | 1.347 | 0.01848 | -0.03 | 72.919
12 | 1.375 | 0.01975 | -0.03 | 69.634
12.5 | 1.398 | 0.02099 | -0.031 | 66.609
13 | 1.415 | 0.02254 | -0.031 | 62.764
13.5 | 1.427 | 0.02415 | -0.032 | 59.093
14 | 1.434 | 0.02595 | -0.032 | 55.276
14.5 | 1.437 | 0.02791 | -0.033 | 51.511
15 | 1.435 | 0.03025 | -0.033 | 47.448
15.5 | 1.429 | 0.03271 | -0.033 | 43.685
16 | 1.419 | 0.03536 | -0.034 | 40.116
16.5 | 1.404 | 0.03813 | -0.034 | 36.82
17 | 1.382 | 0.04158 | -0.035 | 33.243
17.5 | 1.356 | 0.04477 | -0.035 | 30.284
18 | 1.324 | 0.04931 | -0.035 | 26.86
18.5 | 1.292 | 0.0534 | -0.035 | 24.192
19 | 1.254 | 0.05933 | -0.035 | 21.138
19.5 | 1.216 | 0.06492 | -0.036 | 18.731

## 76. Re 5M Mach 0.10 (2)
BIGFOIL.COM POLAR EXPORT
NACA63-217 a=0.2
NACA63-217 a=0.2 |  |  |  | Cl Max: | 1.5753 | at alpha= | 20 | deg
XFOIL ncrit=9 |  |  |  | L/D Max: | 122.285 | at alpha= | 4.5 | deg
Re: | 5000000 |  |  | Cd Min: | 0.06989 | at alpha= | 20 | deg
Mach: | 0.1 |  |  | Cl=0 at alpha= | -1.0872 | deg
|  |  |  | @ Cl=0.1, Cd= | 0.0045903
|  |  |  | @ Cl=0.4, Cd= | 0.0047121
|  |  |  | @ Cl=0.6, Cd= | 0.0051545
alpha (deg) | Cl | Cd | Cm | Cl/Cd
-20 | -1.5529 | 0.04883 | -0.0412 | -31.8022
-19.5 | -1.5453 | 0.04414 | -0.0421 | -35.0091
-19 | -1.5365 | 0.03979 | -0.0427 | -38.6152
-18.5 | -1.5241 | 0.03603 | -0.0427 | -42.3009
-18 | -1.5099 | 0.03265 | -0.0424 | -46.245
-17.5 | -1.4937 | 0.02963 | -0.0417 | -50.4117
-17 | -1.477 | 0.0268 | -0.0406 | -55.1119
-16.5 | -1.4622 | 0.02399 | -0.039 | -60.9504
-16 | -1.4388 | 0.02187 | -0.0378 | -65.7888
-15.5 | -1.418 | 0.02014 | -0.0352 | -70.4071
-15 | -1.3938 | 0.01857 | -0.0327 | -75.0565
-14.5 | -1.3681 | 0.0172 | -0.0301 | -79.5407
-14 | -1.3409 | 0.01606 | -0.0271 | -83.4932
-13.5 | -1.3146 | 0.01509 | -0.0235 | -87.1173
-13 | -1.2932 | 0.01425 | -0.0183 | -90.7509
-12.5 | -1.2556 | 0.01348 | -0.0158 | -93.1454
-12 | -1.2117 | 0.01285 | -0.0142 | -94.2957
-11.5 | -1.1643 | 0.0123 | -0.0131 | -94.6585
-11 | -1.1146 | 0.01182 | -0.0123 | -94.2978
-10.5 | -1.0647 | 0.01129 | -0.0116 | -94.3047
-10 | -1.0135 | 0.01077 | -0.011 | -94.104
-9.5 | -0.9604 | 0.01036 | -0.0107 | -92.7027
-9 | -0.906 | 0.01 | -0.0106 | -90.6
-8.5 | -0.8518 | 0.00957 | -0.0105 | -89.0073
-8 | -0.7964 | 0.00922 | -0.0105 | -86.3774
-7.5 | -0.7403 | 0.0089 | -0.0107 | -83.1798
-7 | -0.684 | 0.00857 | -0.0109 | -79.8133
-6.5 | -0.6272 | 0.00827 | -0.0111 | -75.8404
-6 | -0.57 | 0.00797 | -0.0115 | -71.5182
-5.5 | -0.5128 | 0.00766 | -0.0119 | -66.9452
-5 | -0.4559 | 0.00726 | -0.0122 | -62.7961
-4.5 | -0.3983 | 0.00692 | -0.0127 | -57.5578
-4 | -0.3406 | 0.00657 | -0.0132 | -51.8417
-3.5 | -0.2829 | 0.00616 | -0.0137 | -45.9253
-3 | -0.2259 | 0.00564 | -0.0142 | -40.0532
-2.5 | -0.1686 | 0.00509 | -0.0148 | -33.1238
-2 | -0.1098 | 0.0048 | -0.0156 | -22.875
-1.5 | -0.0497 | 0.00468 | -0.0164 | -10.6197
-1 | 0.0105 | 0.00466 | -0.0172 | 2.2532
-0.5 | 0.0708 | 0.0046 | -0.0181 | 15.3913
0 | 0.131 | 0.00458 | -0.0189 | 28.6026
0.5 | 0.1914 | 0.00459 | -0.0198 | 41.6993
1 | 0.2518 | 0.00459 | -0.0206 | 54.8584
1.5 | 0.3121 | 0.00465 | -0.0215 | 67.1183
2 | 0.3725 | 0.00468 | -0.0224 | 79.594
2.5 | 0.4325 | 0.00475 | -0.0232 | 91.0526
3 | 0.4922 | 0.00488 | -0.024 | 100.8607
3.5 | 0.5516 | 0.00504 | -0.0248 | 109.4444
4 | 0.6108 | 0.00518 | -0.0255 | 117.9151
4.5 | 0.6689 | 0.00547 | -0.0261 | 122.2852
5 | 0.724 | 0.00608 | -0.0264 | 119.0789
5.5 | 0.7793 | 0.00658 | -0.0267 | 118.4347
6 | 0.8331 | 0.00719 | -0.0267 | 115.8693
6.5 | 0.885 | 0.00792 | -0.0265 | 111.7424
7 | 0.9371 | 0.00852 | -0.0263 | 109.9883
7.5 | 0.9885 | 0.00911 | -0.026 | 108.5071
8 | 1.0377 | 0.00978 | -0.0253 | 106.1043
8.5 | 1.0854 | 0.01046 | -0.0243 | 103.7667
9 | 1.1333 | 0.01102 | -0.0234 | 102.8403
9.5 | 1.1794 | 0.01159 | -0.0222 | 101.7601
10 | 1.222 | 0.01221 | -0.0205 | 100.0819
10.5 | 1.2608 | 0.01278 | -0.0181 | 98.6541
11 | 1.2794 | 0.01362 | -0.0125 | 93.9354
11.5 | 1.3059 | 0.01455 | -0.0089 | 89.7526
12 | 1.3301 | 0.01573 | -0.0054 | 84.5582
13 | 1.3854 | 0.01853 | -0.001 | 74.7652
13.5 | 1.4091 | 0.02041 | 0.0012 | 69.0397
14 | 1.4309 | 0.02254 | 0.0031 | 63.4827
14.5 | 1.4534 | 0.02475 | 0.0047 | 58.7232
15 | 1.473 | 0.02727 | 0.0062 | 54.0154
15.5 | 1.4888 | 0.0302 | 0.0076 | 49.298
16 | 1.503 | 0.03346 | 0.0086 | 44.9193
16.5 | 1.5204 | 0.03661 | 0.0093 | 41.5296
17 | 1.5348 | 0.04021 | 0.0096 | 38.1696
17.5 | 1.5456 | 0.04428 | 0.0098 | 34.9051
18 | 1.5562 | 0.04853 | 0.0096 | 32.0668
18.5 | 1.5597 | 0.05367 | 0.0092 | 29.0609
19 | 1.5647 | 0.05893 | 0.0082 | 26.5518
19.5 | 1.5707 | 0.06423 | 0.007 | 24.4543
20 | 1.5753 | 0.06989 | 0.0055 | 22.5397

## 77. Re 5M Mach 0.25 (1)
BIGFOIL.COM POLAR EXPORT
NACA63-217 a=0.2
NACA63-217 a=0.2 |  |  |  | Cl Max: | 1.379 | at alpha= | 13 | deg
JavaFoil+Calcfoil stall+Eppler ext transition |  |  |  | L/D Max: | 111.82 | at alpha= | 6 | deg
Re: | 5000000 |  |  | Cd Min: | 0.0055 | at alpha= | -1.5 | deg
Mach: | 0.25 |  |  | Cl=0 at alpha= | -1.0859 | deg
|  |  |  | @ Cl=0.1, Cd= | 0.00551
|  |  |  | @ Cl=0.4, Cd= | 0.0057489
|  |  |  | @ Cl=0.6, Cd= | 0.0061554
alpha (deg) | Cl | Cd | Cm | Cl/Cd
-18 | -0.753 | 0.1365 | 0.002 | -5.518
-17.5 | -0.811 | 0.12254 | 0.002 | -6.618
-17 | -0.863 | 0.11247 | 0.002 | -7.675
-16.5 | -0.941 | 0.08045 | 0.002 | -11.694
-16 | -1.014 | 0.05603 | 0.002 | -18.087
-15.5 | -1.058 | 0.04367 | 0.001 | -24.219
-15 | -1.09 | 0.0359 | 0.001 | -30.372
-14.5 | -1.112 | 0.03106 | 0 | -35.794
-14 | -1.127 | 0.02711 | 0 | -41.563
-13.5 | -1.134 | 0.02422 | -0.001 | -46.815
-13 | -1.135 | 0.02146 | -0.001 | -52.906
-12.5 | -1.129 | 0.01953 | -0.002 | -57.793
-12 | -1.116 | 0.01783 | -0.003 | -62.575
-11.5 | -1.097 | 0.01655 | -0.003 | -66.263
-11 | -1.073 | 0.01532 | -0.004 | -70.045
-10.5 | -1.042 | 0.01427 | -0.004 | -73.046
-10 | -1.006 | 0.01334 | -0.005 | -75.452
-9.5 | -0.967 | 0.01253 | -0.005 | -77.175
-9 | -0.925 | 0.01185 | -0.006 | -78.033
-8.5 | -0.879 | 0.01118 | -0.007 | -78.63
-8 | -0.831 | 0.01063 | -0.007 | -78.205
-7.5 | -0.786 | 0.01002 | -0.008 | -78.364
-7 | -0.73 | 0.0096 | -0.009 | -76.03
-6.5 | -0.672 | 0.00922 | -0.009 | -72.926
-6 | -0.614 | 0.00897 | -0.01 | -68.431
-5.5 | -0.554 | 0.00856 | -0.01 | -64.726
-5 | -0.493 | 0.00784 | -0.011 | -62.882
-4.5 | -0.431 | 0.00749 | -0.012 | -57.614
-4 | -0.369 | 0.00676 | -0.012 | -54.585
-3.5 | -0.306 | 0.00574 | -0.013 | -53.392
-3 | -0.243 | 0.00561 | -0.014 | -43.404
-2.5 | -0.18 | 0.00556 | -0.014 | -32.4
-2 | -0.117 | 0.00553 | -0.015 | -21.08
-1.5 | -0.053 | 0.0055 | -0.016 | -9.639
-1 | 0.011 | 0.0055 | -0.016 | 1.953
-0.5 | 0.074 | 0.00551 | -0.017 | 13.518
0 | 0.138 | 0.00551 | -0.018 | 25.076
0.5 | 0.202 | 0.00555 | -0.018 | 36.427
1 | 0.265 | 0.00561 | -0.019 | 47.251
1.5 | 0.329 | 0.00564 | -0.019 | 58.22
2 | 0.392 | 0.00574 | -0.02 | 68.237
2.5 | 0.455 | 0.00581 | -0.021 | 78.387
3 | 0.518 | 0.00598 | -0.021 | 86.704
3.5 | 0.581 | 0.00608 | -0.022 | 95.609
4 | 0.644 | 0.00633 | -0.023 | 101.741
4.5 | 0.707 | 0.00678 | -0.023 | 104.232
5 | 0.769 | 0.00714 | -0.024 | 107.65
5.5 | 0.83 | 0.00747 | -0.025 | 111.109
6 | 0.89 | 0.00796 | -0.025 | 111.82
6.5 | 0.938 | 0.00912 | -0.026 | 102.893
7 | 0.989 | 0.01032 | -0.026 | 95.837
7.5 | 1.04 | 0.01113 | -0.027 | 93.445
8 | 1.087 | 0.01295 | -0.027 | 83.918
8.5 | 1.135 | 0.01373 | -0.028 | 82.639
9 | 1.179 | 0.01461 | -0.028 | 80.706
9.5 | 1.22 | 0.0156 | -0.029 | 78.191
10 | 1.257 | 0.01663 | -0.029 | 75.634
10.5 | 1.291 | 0.0178 | -0.03 | 72.524
11 | 1.32 | 0.019 | -0.03 | 69.491
11.5 | 1.345 | 0.0204 | -0.031 | 65.928
12 | 1.365 | 0.02189 | -0.031 | 62.341
12.5 | 1.376 | 0.02349 | -0.032 | 58.581
13 | 1.379 | 0.02547 | -0.032 | 54.15
13.5 | 1.375 | 0.02757 | -0.032 | 49.858
14 | 1.362 | 0.02992 | -0.033 | 45.531
14.5 | 1.342 | 0.03294 | -0.033 | 40.756
15 | 1.315 | 0.03593 | -0.034 | 36.599
15.5 | 1.28 | 0.03968 | -0.034 | 32.251
16 | 1.238 | 0.04354 | -0.034 | 28.426
16.5 | 1.187 | 0.04915 | -0.034 | 24.142
17 | 1.124 | 0.05576 | -0.034 | 20.167
17.5 | 1.05 | 0.06541 | -0.034 | 16.056
18 | 0.96 | 0.08583 | -0.033 | 11.181

## 78. Re 5M Mach 0.25 (2)
BIGFOIL.COM POLAR EXPORT
NACA63-217 a=0.2
NACA63-217 a=0.2 |  |  |  | Cl Max: | 1.5124 | at alpha= | 19 | deg
XFOIL ncrit=9 |  |  |  | L/D Max: | 124.578 | at alpha= | 4.5 | deg
Re: | 5000000 |  |  | Cd Min: | 0.09281 | at alpha= | 20 | deg
Mach: | 0.25 |  |  | Cl=0 at alpha= | -1.0904 | deg
|  |  |  | @ Cl=0.1, Cd= | 0.0046373
|  |  |  | @ Cl=0.4, Cd= | 0.0047634
|  |  |  | @ Cl=0.6, Cd= | 0.0051838
alpha (deg) | Cl | Cd | Cm | Cl/Cd
-20 | -1.4164 | 0.07896 | -0.0381 | -17.9382
-19.5 | -1.428 | 0.07014 | -0.0425 | -20.3593
-19 | -1.4441 | 0.06125 | -0.0464 | -23.5771
-18.5 | -1.4507 | 0.05397 | -0.049 | -26.8797
-18 | -1.4468 | 0.04819 | -0.0505 | -30.0228
-17.5 | -1.4419 | 0.04281 | -0.0513 | -33.6814
-17 | -1.4306 | 0.03833 | -0.0515 | -37.3232
-16.5 | -1.4167 | 0.03437 | -0.0511 | -41.2191
-16 | -1.4128 | 0.02995 | -0.05 | -47.172
-15.5 | -1.3969 | 0.02676 | -0.0489 | -52.201
-15 | -1.3796 | 0.02403 | -0.0466 | -57.4116
-14.5 | -1.3585 | 0.02165 | -0.0441 | -62.7483
-14 | -1.334 | 0.01965 | -0.0413 | -67.888
-13.5 | -1.3079 | 0.01789 | -0.0383 | -73.1079
-13 | -1.2792 | 0.01647 | -0.035 | -77.6685
-12.5 | -1.251 | 0.01525 | -0.0311 | -82.0328
-12 | -1.2302 | 0.01413 | -0.0255 | -87.063
-11.5 | -1.1953 | 0.01334 | -0.0214 | -89.6027
-11 | -1.149 | 0.01265 | -0.0192 | -90.83
-10.5 | -1.0988 | 0.01206 | -0.0175 | -91.1111
-10 | -1.0464 | 0.01151 | -0.0161 | -90.9123
-9.5 | -0.9937 | 0.0109 | -0.0149 | -91.1651
-9 | -0.9384 | 0.01043 | -0.0141 | -89.9712
-8.5 | -0.8814 | 0.01003 | -0.0136 | -87.8764
-8 | -0.8248 | 0.00956 | -0.0131 | -86.2762
-7.5 | -0.7666 | 0.0092 | -0.0129 | -83.3261
-7 | -0.708 | 0.00883 | -0.0128 | -80.1812
-6.5 | -0.6489 | 0.00852 | -0.0128 | -76.162
-6 | -0.5896 | 0.00819 | -0.0129 | -71.9902
-5.5 | -0.53 | 0.00787 | -0.0131 | -67.3443
-5 | -0.471 | 0.00747 | -0.0133 | -63.0522
-4.5 | -0.4114 | 0.00709 | -0.0136 | -58.0254
-4 | -0.3519 | 0.00671 | -0.014 | -52.4441
-3.5 | -0.2921 | 0.0063 | -0.0144 | -46.3651
-3 | -0.2331 | 0.00576 | -0.0149 | -40.4688
-2.5 | -0.1742 | 0.00516 | -0.0154 | -33.7597
-2 | -0.1134 | 0.00483 | -0.0161 | -23.4783
-1.5 | -0.0512 | 0.00474 | -0.0169 | -10.8017
-1 | 0.0113 | 0.0047 | -0.0178 | 2.4043
-0.5 | 0.0736 | 0.00465 | -0.0187 | 15.828
0 | 0.136 | 0.00462 | -0.0195 | 29.4372
0.5 | 0.1985 | 0.00464 | -0.0204 | 42.7802
1 | 0.2611 | 0.00465 | -0.0213 | 56.1505
1.5 | 0.3237 | 0.00471 | -0.0222 | 68.7261
2 | 0.3861 | 0.00475 | -0.023 | 81.2842
2.5 | 0.4485 | 0.00481 | -0.0239 | 93.2432
3 | 0.5104 | 0.00496 | -0.0247 | 102.9032
3.5 | 0.5719 | 0.00512 | -0.0254 | 111.6992
4 | 0.6336 | 0.00526 | -0.0261 | 120.4563
4.5 | 0.6939 | 0.00557 | -0.0266 | 124.5781
5 | 0.7506 | 0.00621 | -0.0267 | 120.8696
5.5 | 0.8075 | 0.00677 | -0.0268 | 119.2762
6 | 0.862 | 0.00749 | -0.0265 | 115.0868
6.5 | 0.9152 | 0.00823 | -0.026 | 111.2029
7 | 0.9677 | 0.00892 | -0.0252 | 108.4865
7.5 | 1.0194 | 0.00958 | -0.0243 | 106.4092
8 | 1.0669 | 0.01039 | -0.0228 | 102.6853
8.5 | 1.1138 | 0.0111 | -0.0211 | 100.3423
9 | 1.1592 | 0.01174 | -0.0191 | 98.7394
9.5 | 1.1984 | 0.0124 | -0.016 | 96.6452
10 | 1.2209 | 0.01323 | -0.0104 | 92.2827
10.5 | 1.246 | 0.01439 | -0.0061 | 86.5879
11 | 1.2744 | 0.01567 | -0.0028 | 81.3274
11.5 | 1.3008 | 0.01718 | 0.0005 | 75.7159
12 | 1.3228 | 0.01892 | 0.0039 | 69.9154
13 | 1.3775 | 0.02314 | 0.0074 | 59.529
13.5 | 1.3997 | 0.02568 | 0.0093 | 54.5055
14 | 1.4212 | 0.02839 | 0.011 | 50.0599
14.5 | 1.4374 | 0.03166 | 0.0125 | 45.4011
15 | 1.451 | 0.03536 | 0.0137 | 41.0351
15.5 | 1.4675 | 0.03904 | 0.0145 | 37.5897
16 | 1.4815 | 0.04306 | 0.0151 | 34.4055
16.5 | 1.4928 | 0.04755 | 0.0153 | 31.3943
17 | 1.499 | 0.05271 | 0.015 | 28.4386
17.5 | 1.5025 | 0.0584 | 0.0144 | 25.7277
18 | 1.508 | 0.06411 | 0.0133 | 23.5221
18.5 | 1.5111 | 0.07034 | 0.0118 | 21.4828
19 | 1.5124 | 0.077 | 0.0098 | 19.6416
19.5 | 1.5083 | 0.08462 | 0.007 | 17.8244
20 | 1.5018 | 0.09281 | 0.0037 | 16.1814

## 79. Re 5M Mach 0.50 (1)
BIGFOIL.COM POLAR EXPORT
NACA63-217 a=0.2
NACA63-217 a=0.2 |  |  |  | Cl Max: | 1.206 | at alpha= | 9 | deg
JavaFoil+Calcfoil stall+Eppler ext transition |  |  |  | L/D Max: | 107.374 | at alpha= | 4.5 | deg
Re: | 5000000 |  |  | Cd Min: | 0.00571 | at alpha= | -1 | deg
Mach: | 0.5 |  |  | Cl=0 at alpha= | -1.0845 | deg
|  |  |  | @ Cl=0.1, Cd= | 0.0057224
|  |  |  | @ Cl=0.4, Cd= | 0.0060004
|  |  |  | @ Cl=0.6, Cd= | 0.006502
alpha (deg) | Cl | Cd | Cm | Cl/Cd
-20 | -1.065 | 0.15796 | 0.004 | -6.74
-19.5 | -1.036 | 0.15506 | 0.004 | -6.679
-19 | -1.008 | 0.1522 | 0.003 | -6.623
-18.5 | -0.985 | 0.14749 | 0.003 | -6.679
-18 | -0.954 | 0.14284 | 0.003 | -6.68
-17.5 | -0.924 | 0.13778 | 0.002 | -6.704
-17 | -0.896 | 0.13044 | 0.002 | -6.869
-16.5 | -0.872 | 0.1322 | 0.002 | -6.598
-16 | -0.842 | 0.12628 | 0.001 | -6.669
-15.5 | -0.812 | 0.11915 | 0.001 | -6.811
-15 | -0.784 | 0.11569 | 0 | -6.772
-14.5 | -0.759 | 0.11394 | 0 | -6.657
-14 | -0.728 | 0.10654 | 0 | -6.834
-13.5 | -0.699 | 0.10266 | -0.001 | -6.809
-13 | -0.671 | 0.09799 | -0.001 | -6.853
-12.5 | -0.644 | 0.09744 | -0.001 | -6.608
-12 | -0.615 | 0.08861 | -0.001 | -6.945
-11.5 | -0.588 | 0.08033 | -0.002 | -7.32
-11 | -0.562 | 0.07259 | -0.002 | -7.737
-10.5 | -0.531 | 0.07837 | -0.002 | -6.778
-10 | -0.505 | 0.06759 | -0.003 | -7.475
-9.5 | -0.734 | 0.02158 | -0.006 | -34.003
-9 | -0.857 | 0.01722 | -0.007 | -49.745
-8.5 | -0.869 | 0.01538 | -0.007 | -56.513
-8 | -0.852 | 0.01397 | -0.008 | -60.974
-7.5 | -0.818 | 0.01283 | -0.009 | -63.759
-7 | -0.774 | 0.01189 | -0.009 | -65.132
-6.5 | -0.723 | 0.01114 | -0.01 | -64.897
-6 | -0.667 | 0.01052 | -0.011 | -63.423
-5.5 | -0.608 | 0.00938 | -0.012 | -64.812
-5 | -0.548 | 0.00931 | -0.012 | -58.818
-4.5 | -0.48 | 0.00839 | -0.013 | -57.213
-4 | -0.411 | 0.00793 | -0.014 | -51.849
-3.5 | -0.342 | 0.00616 | -0.015 | -55.51
-3 | -0.272 | 0.00592 | -0.015 | -45.91
-2.5 | -0.201 | 0.0058 | -0.016 | -34.671
-2 | -0.13 | 0.00572 | -0.017 | -22.762
-1.5 | -0.059 | 0.00574 | -0.017 | -10.323
-1 | 0.012 | 0.00571 | -0.018 | 2.102
-0.5 | 0.083 | 0.00572 | -0.019 | 14.572
0 | 0.155 | 0.00573 | -0.02 | 26.966
0.5 | 0.226 | 0.00579 | -0.02 | 38.988
1 | 0.296 | 0.00585 | -0.021 | 50.632
1.5 | 0.367 | 0.00594 | -0.022 | 61.802
2 | 0.438 | 0.00607 | -0.023 | 72.045
2.5 | 0.508 | 0.00622 | -0.023 | 81.771
3 | 0.579 | 0.00643 | -0.024 | 90.057
3.5 | 0.649 | 0.00667 | -0.025 | 97.28
4 | 0.719 | 0.00722 | -0.025 | 99.55
4.5 | 0.781 | 0.00728 | -0.026 | 107.374
5 | 0.845 | 0.00839 | -0.027 | 100.65
5.5 | 0.906 | 0.00907 | -0.027 | 99.978
6 | 0.964 | 0.01055 | -0.028 | 91.367
6.5 | 1.017 | 0.01241 | -0.028 | 81.999
7 | 1.067 | 0.01493 | -0.029 | 71.485
7.5 | 1.116 | 0.01609 | -0.029 | 69.385
8 | 1.16 | 0.01743 | -0.03 | 66.533
8.5 | 1.191 | 0.01899 | -0.03 | 62.728
9 | 1.206 | 0.02076 | -0.031 | 58.103
9.5 | 1.196 | 0.02281 | -0.031 | 52.416
10 | 1.126 | 0.02589 | -0.032 | 43.482
10.5 | 0.754 | 0.03155 | -0.032 | 23.89
11 | 0.784 | 0.03327 | -0.032 | 23.553
11.5 | 0.706 | 0.08577 | -0.017 | 8.234
12 | 0.842 | 0.03723 | -0.033 | 22.6
12.5 | 0.764 | 0.09175 | -0.02 | 8.328
13 | 0.818 | 0.08504 | -0.027 | 9.622
13.5 | 0.817 | 0.10083 | -0.019 | 8.101
14 | 0.849 | 0.10616 | -0.022 | 8.002

## 80. Re 5M Mach 0.50 (2)
BIGFOIL.COM POLAR EXPORT
NACA63-217 a=0.2
NACA63-217 a=0.2 |  |  |  | Cl Max: | 1.2939 | at alpha= | 13 | deg
XFOIL ncrit=9 |  |  |  | L/D Max: | 132.128 | at alpha= | 4.5 | deg
Re: | 5000000 |  |  | Cd Min: | 0.16421 | at alpha= | 18 | deg
Mach: | 0.5 |  |  | Cl=0 at alpha= | -1.1015 | deg
|  |  |  | @ Cl=0.1, Cd= | 0.0048546
|  |  |  | @ Cl=0.4, Cd= | 0.0050062
|  |  |  | @ Cl=0.6, Cd= | 0.0053266
alpha (deg) | Cl | Cd | Cm | Cl/Cd
-15.5 | -0.7959 | 0.12912 | -0.01 | -6.164
-15 | -0.8257 | 0.11425 | -0.0207 | -7.2271
-14.5 | -0.8518 | 0.10043 | -0.0303 | -8.4815
-14 | -0.8762 | 0.08716 | -0.0395 | -10.0528
-13.5 | -0.8992 | 0.07474 | -0.048 | -12.031
-12.5 | -0.9516 | 0.05273 | -0.061 | -18.0467
-12 | -0.9764 | 0.04364 | -0.0644 | -22.374
-11.5 | -0.9995 | 0.03579 | -0.0654 | -27.9268
-11 | -1.0194 | 0.02916 | -0.0641 | -34.9588
-10.5 | -1.0293 | 0.02384 | -0.0608 | -43.1753
-10 | -1.0276 | 0.01966 | -0.0563 | -52.2686
-9.5 | -1.0137 | 0.01654 | -0.0509 | -61.2878
-8.5 | -0.9708 | 0.01265 | -0.0372 | -76.7431
-8 | -0.9277 | 0.01171 | -0.0313 | -79.2229
-7.5 | -0.8697 | 0.01094 | -0.0276 | -79.4973
-7 | -0.8078 | 0.01023 | -0.0247 | -78.9638
-6.5 | -0.7416 | 0.00969 | -0.0227 | -76.5325
-6 | -0.6743 | 0.00919 | -0.0211 | -73.3732
-5.5 | -0.6055 | 0.00877 | -0.02 | -69.0422
-5 | -0.5366 | 0.00837 | -0.0193 | -64.1099
-4.5 | -0.4684 | 0.0079 | -0.0187 | -59.2911
-4 | -0.4009 | 0.00739 | -0.0182 | -54.249
-3.5 | -0.3322 | 0.00692 | -0.0182 | -48.0058
-3 | -0.2649 | 0.00633 | -0.0182 | -41.8483
-2.5 | -0.1991 | 0.00551 | -0.0182 | -36.1343
-2 | -0.1297 | 0.00507 | -0.0187 | -25.5819
-1.5 | -0.0577 | 0.00495 | -0.0195 | -11.6566
-1 | 0.0147 | 0.00491 | -0.0204 | 2.9939
-0.5 | 0.0869 | 0.00486 | -0.0213 | 17.8807
0 | 0.159 | 0.00483 | -0.0223 | 32.9193
0.5 | 0.2313 | 0.00489 | -0.0232 | 47.3006
1 | 0.304 | 0.00491 | -0.0242 | 61.9145
1.5 | 0.3764 | 0.00499 | -0.0251 | 75.4309
2 | 0.4491 | 0.00504 | -0.0259 | 89.1071
2.5 | 0.5218 | 0.00512 | -0.0267 | 101.9141
3.5 | 0.6656 | 0.0055 | -0.0278 | 121.0182
4 | 0.7374 | 0.00572 | -0.0281 | 128.9161
4.5 | 0.8073 | 0.00611 | -0.0281 | 132.1277
5 | 0.87 | 0.00693 | -0.027 | 125.5411
5.5 | 0.9293 | 0.00783 | -0.0253 | 118.6845
6 | 0.9812 | 0.00894 | -0.0224 | 109.7539
7 | 1.0587 | 0.01106 | -0.0121 | 95.7233
7.5 | 1.0695 | 0.01287 | -0.0042 | 83.1002
8 | 1.0901 | 0.01505 | 0.0011 | 72.4319
8.5 | 1.1191 | 0.01718 | 0.0053 | 65.1397
9 | 1.1491 | 0.01948 | 0.0091 | 58.9887
9.5 | 1.1767 | 0.02206 | 0.0127 | 53.3409
10 | 1.2005 | 0.02502 | 0.0162 | 47.9816
10.5 | 1.224 | 0.02819 | 0.0193 | 43.4197
11 | 1.2439 | 0.0318 | 0.0222 | 39.1164
11.5 | 1.2598 | 0.0359 | 0.0247 | 35.0919
12 | 1.2687 | 0.03998 | 0.0282 | 31.7334
12.5 | 1.2916 | 0.04585 | 0.0263 | 28.1701
13 | 1.2939 | 0.05206 | 0.0269 | 24.854
13.5 | 1.2875 | 0.0594 | 0.0265 | 21.6751
14 | 1.2732 | 0.06791 | 0.0248 | 18.7483
14.5 | 1.2523 | 0.07765 | 0.0217 | 16.1275
15 | 1.2307 | 0.08815 | 0.0174 | 13.9614
15.5 | 1.208 | 0.09948 | 0.0118 | 12.1431
16 | 1.1847 | 0.11149 | 0.005 | 10.6261
16.5 | 1.1587 | 0.12449 | -0.0031 | 9.3076
17 | 1.1349 | 0.13774 | -0.0118 | 8.2394
17.5 | 1.1144 | 0.15099 | -0.0209 | 7.3806
18 | 1.0969 | 0.16421 | -0.0302 | 6.6799

## 81. Re 6M Mach 0.00 (1)
BIGFOIL.COM POLAR EXPORT
NACA63-217 a=0.2
NACA63-217 a=0.2 |  |  |  | Cl Max: | 1.452 | at alpha= | 15 | deg
JavaFoil+Calcfoil stall+Eppler ext transition |  |  |  | L/D Max: | 114.569 | at alpha= | 6 | deg
Re: | 6000000 |  |  | Cd Min: | 0.00535 | at alpha= | -0.5 | deg
Mach: | 0 |  |  | Cl=0 at alpha= | -1.082 | deg
|  |  |  | @ Cl=0.1, Cd= | 0.0053635
|  |  |  | @ Cl=0.4, Cd= | 0.005613
|  |  |  | @ Cl=0.6, Cd= | 0.0061584
alpha (deg) | Cl | Cd | Cm | Cl/Cd
-20 | -1.036 | 0.09693 | 0.004 | -10.687
-19.5 | -1.073 | 0.08188 | 0.004 | -13.107
-19 | -1.116 | 0.06394 | 0.004 | -17.46
-18.5 | -1.144 | 0.05664 | 0.004 | -20.204
-18 | -1.172 | 0.04908 | 0.003 | -23.876
-17.5 | -1.197 | 0.04232 | 0.003 | -28.292
-17 | -1.218 | 0.03708 | 0.002 | -32.844
-16.5 | -1.235 | 0.03258 | 0.002 | -37.903
-16 | -1.244 | 0.02966 | 0.002 | -41.948
-15.5 | -1.244 | 0.02704 | 0.001 | -46.004
-15 | -1.241 | 0.02431 | 0.001 | -51.067
-14.5 | -1.234 | 0.02231 | 0 | -55.317
-14 | -1.224 | 0.02017 | 0 | -60.695
-13.5 | -1.209 | 0.01862 | -0.001 | -64.918
-13 | -1.191 | 0.01717 | -0.001 | -69.326
-12.5 | -1.168 | 0.0161 | -0.002 | -72.543
-12 | -1.142 | 0.01493 | -0.002 | -76.488
-11.5 | -1.113 | 0.01394 | -0.003 | -79.821
-11 | -1.08 | 0.01317 | -0.004 | -81.967
-10.5 | -1.042 | 0.0124 | -0.004 | -84.04
-10 | -1.002 | 0.01175 | -0.005 | -85.253
-9.5 | -0.959 | 0.01117 | -0.005 | -85.877
-9 | -0.915 | 0.0106 | -0.006 | -86.27
-8.5 | -0.872 | 0.01014 | -0.007 | -85.945
-8 | -0.819 | 0.00966 | -0.007 | -84.776
-7.5 | -0.765 | 0.0093 | -0.008 | -82.294
-7 | -0.71 | 0.00895 | -0.008 | -79.275
-6.5 | -0.653 | 0.00864 | -0.009 | -75.587
-6 | -0.596 | 0.00842 | -0.01 | -70.79
-5.5 | -0.537 | 0.0081 | -0.01 | -66.322
-5 | -0.478 | 0.0075 | -0.011 | -63.703
-4.5 | -0.418 | 0.00725 | -0.011 | -57.663
-4 | -0.358 | 0.00676 | -0.012 | -52.887
-3.5 | -0.297 | 0.0057 | -0.013 | -52.064
-3 | -0.236 | 0.00551 | -0.013 | -42.785
-2.5 | -0.174 | 0.00545 | -0.014 | -31.979
-2 | -0.113 | 0.0054 | -0.014 | -20.912
-1.5 | -0.051 | 0.00538 | -0.015 | -9.542
-1 | 0.01 | 0.00537 | -0.016 | 1.936
-0.5 | 0.072 | 0.00535 | -0.016 | 13.473
0 | 0.134 | 0.00538 | -0.017 | 24.893
0.5 | 0.196 | 0.0054 | -0.018 | 36.201
1 | 0.257 | 0.00546 | -0.018 | 47.024
1.5 | 0.318 | 0.00548 | -0.019 | 58.061
2 | 0.38 | 0.00559 | -0.02 | 67.915
2.5 | 0.441 | 0.00566 | -0.02 | 77.862
3 | 0.502 | 0.00578 | -0.021 | 86.901
3.5 | 0.563 | 0.00594 | -0.021 | 94.764
4 | 0.624 | 0.0063 | -0.022 | 99.097
4.5 | 0.685 | 0.00659 | -0.023 | 103.935
5 | 0.745 | 0.00691 | -0.023 | 107.837
5.5 | 0.804 | 0.00717 | -0.024 | 112.192
6 | 0.863 | 0.00753 | -0.025 | 114.569
6.5 | 0.921 | 0.00865 | -0.025 | 106.385
7 | 0.966 | 0.00959 | -0.025 | 100.684
7.5 | 1.017 | 0.01016 | -0.026 | 100.077
8 | 1.064 | 0.01165 | -0.026 | 91.34
8.5 | 1.113 | 0.01229 | -0.027 | 90.504
9 | 1.158 | 0.013 | -0.027 | 89.099
9.5 | 1.202 | 0.01375 | -0.028 | 87.366
10 | 1.243 | 0.0146 | -0.028 | 85.129
10.5 | 1.281 | 0.01548 | -0.029 | 82.723
11 | 1.316 | 0.01647 | -0.029 | 79.938
11.5 | 1.349 | 0.01751 | -0.03 | 77.023
12 | 1.378 | 0.01862 | -0.03 | 74.019
12.5 | 1.402 | 0.01982 | -0.031 | 70.744
13 | 1.421 | 0.02116 | -0.031 | 67.148
13.5 | 1.435 | 0.02263 | -0.032 | 63.425
14 | 1.445 | 0.02443 | -0.032 | 59.159
14.5 | 1.451 | 0.02623 | -0.033 | 55.314
15 | 1.452 | 0.02835 | -0.033 | 51.215
15.5 | 1.449 | 0.03061 | -0.033 | 47.334
16 | 1.442 | 0.03307 | -0.034 | 43.614
16.5 | 1.432 | 0.03553 | -0.034 | 40.305
17 | 1.415 | 0.0386 | -0.035 | 36.645
17.5 | 1.393 | 0.04145 | -0.035 | 33.614
18 | 1.367 | 0.04532 | -0.035 | 30.158
18.5 | 1.339 | 0.04886 | -0.035 | 27.41
19 | 1.307 | 0.05395 | -0.036 | 24.23
19.5 | 1.274 | 0.05861 | -0.036 | 21.739
20 | 1.237 | 0.06574 | -0.036 | 18.815

## 82. Re 6M Mach 0.00 (2)
BIGFOIL.COM POLAR EXPORT
NACA63-217 a=0.2
NACA63-217 a=0.2 |  |  |  | Cl Max: | 1.6145 | at alpha= | 20 | deg
XFOIL ncrit=9 |  |  |  | L/D Max: | 120.436 | at alpha= | 4.5 | deg
Re: | 6000000 |  |  | Cd Min: | 0.06255 | at alpha= | 20 | deg
Mach: | 0 |  |  | Cl=0 at alpha= | -1.0882 | deg
|  |  |  | @ Cl=0.1, Cd= | 0.0044802
|  |  |  | @ Cl=0.4, Cd= | 0.0045999
|  |  |  | @ Cl=0.6, Cd= | 0.0050686
alpha (deg) | Cl | Cd | Cm | Cl/Cd
-20 | -1.5964 | 0.0419 | -0.0406 | -38.1002
-19.5 | -1.5876 | 0.03779 | -0.0409 | -42.0111
-19 | -1.5749 | 0.03425 | -0.0408 | -45.9825
-18.5 | -1.5614 | 0.03102 | -0.0403 | -50.3353
-18 | -1.5443 | 0.02824 | -0.0395 | -54.6848
-16.5 | -1.478 | 0.0215 | -0.0363 | -68.7442
-16 | -1.4623 | 0.01972 | -0.0333 | -74.1531
-15.5 | -1.4399 | 0.01815 | -0.0307 | -79.3333
-15 | -1.416 | 0.01677 | -0.0279 | -84.4365
-14.5 | -1.3906 | 0.01565 | -0.0248 | -88.8562
-14 | -1.3656 | 0.01473 | -0.0211 | -92.7088
-13.5 | -1.3411 | 0.01405 | -0.0164 | -95.452
-13 | -1.3004 | 0.01346 | -0.0146 | -96.6122
-12.5 | -1.2585 | 0.01277 | -0.0129 | -98.5513
-12 | -1.2131 | 0.01216 | -0.0117 | -99.7615
-11.5 | -1.1647 | 0.01166 | -0.0109 | -99.8885
-11 | -1.1143 | 0.01122 | -0.0104 | -99.3137
-10.5 | -1.0625 | 0.0108 | -0.01 | -98.3796
-10 | -1.0112 | 0.01031 | -0.0096 | -98.0795
-9.5 | -0.9582 | 0.0099 | -0.0095 | -96.7879
-9 | -0.9038 | 0.00956 | -0.0095 | -94.5397
-8 | -0.794 | 0.00886 | -0.0097 | -89.6163
-7.5 | -0.7378 | 0.00859 | -0.01 | -85.8906
-7 | -0.6817 | 0.00827 | -0.0103 | -82.4305
-6.5 | -0.6249 | 0.008 | -0.0106 | -78.1125
-6 | -0.5678 | 0.00774 | -0.0111 | -73.3592
-5.5 | -0.5108 | 0.00742 | -0.0115 | -68.841
-5 | -0.4539 | 0.00708 | -0.0119 | -64.1102
-4.5 | -0.3964 | 0.00677 | -0.0124 | -58.5524
-4 | -0.3389 | 0.00644 | -0.013 | -52.6242
-3.5 | -0.2812 | 0.0061 | -0.0135 | -46.0984
-3 | -0.2238 | 0.00566 | -0.0141 | -39.5406
-2.5 | -0.1667 | 0.00516 | -0.0148 | -32.3062
-2 | -0.1088 | 0.00471 | -0.0154 | -23.0998
-1.5 | -0.0495 | 0.00457 | -0.0163 | -10.8315
-1 | 0.0106 | 0.00453 | -0.0171 | 2.34
-0.5 | 0.0704 | 0.0045 | -0.018 | 15.6444
0 | 0.1303 | 0.00446 | -0.0188 | 29.2152
0.5 | 0.1902 | 0.00443 | -0.0197 | 42.9345
1 | 0.2503 | 0.00446 | -0.0206 | 56.1211
1.5 | 0.3104 | 0.00449 | -0.0214 | 69.1314
2 | 0.3702 | 0.00455 | -0.0223 | 81.3626
2.5 | 0.4299 | 0.00465 | -0.0231 | 92.4516
3 | 0.4892 | 0.00477 | -0.0239 | 102.5577
3.5 | 0.5482 | 0.00491 | -0.0247 | 111.6497
4 | 0.607 | 0.00509 | -0.0255 | 119.2534
4.5 | 0.6636 | 0.00551 | -0.026 | 120.4356
5 | 0.7184 | 0.0061 | -0.0263 | 117.7705
5.5 | 0.774 | 0.00655 | -0.0267 | 118.1679
6 | 0.8272 | 0.00719 | -0.0268 | 115.0487
6.5 | 0.8798 | 0.0078 | -0.0267 | 112.7949
7 | 0.9325 | 0.00834 | -0.0266 | 111.8106
8 | 1.0343 | 0.0095 | -0.026 | 108.8737
8.5 | 1.0836 | 0.01007 | -0.0254 | 107.6068
9 | 1.1324 | 0.0106 | -0.0247 | 106.8302
9.5 | 1.1803 | 0.01111 | -0.0239 | 106.2376
10.5 | 1.2684 | 0.01222 | -0.0211 | 103.7971
11 | 1.3035 | 0.0128 | -0.0183 | 101.8359
11.5 | 1.3243 | 0.01357 | -0.0132 | 97.5903
12 | 1.3464 | 0.01465 | -0.0091 | 91.9044
12.5 | 1.3723 | 0.0157 | -0.006 | 87.4076
13.5 | 1.4244 | 0.01861 | -0.0015 | 76.5395
14 | 1.4499 | 0.02034 | 0.0004 | 71.2832
14.5 | 1.4727 | 0.02234 | 0.0022 | 65.9221
15 | 1.492 | 0.02469 | 0.0039 | 60.4293
15.5 | 1.5094 | 0.02732 | 0.0054 | 55.2489
16 | 1.5287 | 0.02989 | 0.0066 | 51.1442
16.5 | 1.5454 | 0.03287 | 0.0075 | 47.0155
17 | 1.5602 | 0.03616 | 0.0081 | 43.1471
17.5 | 1.5721 | 0.03986 | 0.0086 | 39.4405
18 | 1.5829 | 0.04384 | 0.0087 | 36.1063
18.5 | 1.5899 | 0.04836 | 0.0085 | 32.8763
19 | 1.6001 | 0.05271 | 0.008 | 30.3567
19.5 | 1.6083 | 0.05745 | 0.0072 | 27.9948
20 | 1.6145 | 0.06255 | 0.0061 | 25.8114

## 83. Re 6M Mach 0.10 (1)
BIGFOIL.COM POLAR EXPORT
NACA63-217 a=0.2
NACA63-217 a=0.2 |  |  |  | Cl Max: | 1.44 | at alpha= | 14.5 | deg
JavaFoil+Calcfoil stall+Eppler ext transition |  |  |  | L/D Max: | 113.723 | at alpha= | 6 | deg
Re: | 6000000 |  |  | Cd Min: | 0.00537 | at alpha= | -1 | deg
Mach: | 0.1 |  |  | Cl=0 at alpha= | -1.0807 | deg
|  |  |  | @ Cl=0.1, Cd= | 0.0053889
|  |  |  | @ Cl=0.4, Cd= | 0.0056184
|  |  |  | @ Cl=0.6, Cd= | 0.0061595
alpha (deg) | Cl | Cd | Cm | Cl/Cd
-20 | -0.961 | 0.12194 | 0.004 | -7.883
-19.5 | -1.007 | 0.09925 | 0.004 | -10.145
-19 | -1.056 | 0.07748 | 0.004 | -13.623
-18.5 | -1.097 | 0.06311 | 0.004 | -17.376
-18 | -1.127 | 0.05527 | 0.003 | -20.394
-17.5 | -1.158 | 0.0473 | 0.003 | -24.474
-17 | -1.186 | 0.04023 | 0.002 | -29.47
-16.5 | -1.208 | 0.03473 | 0.002 | -34.78
-16 | -1.221 | 0.0314 | 0.002 | -38.904
-15.5 | -1.226 | 0.02814 | 0.001 | -43.556
-15 | -1.226 | 0.02537 | 0.001 | -48.31
-14.5 | -1.222 | 0.02302 | 0 | -53.07
-14 | -1.213 | 0.02116 | 0 | -57.335
-13.5 | -1.202 | 0.01908 | -0.001 | -63.003
-13 | -1.185 | 0.01756 | -0.001 | -67.519
-12.5 | -1.164 | 0.01643 | -0.002 | -70.881
-12 | -1.14 | 0.01521 | -0.002 | -74.94
-11.5 | -1.112 | 0.01427 | -0.003 | -77.902
-11 | -1.08 | 0.01338 | -0.004 | -80.694
-10.5 | -1.044 | 0.01257 | -0.004 | -83.049
-10 | -1.003 | 0.0119 | -0.005 | -84.346
-9.5 | -0.961 | 0.01129 | -0.005 | -85.091
-9 | -0.916 | 0.01074 | -0.006 | -85.361
-8.5 | -0.875 | 0.0102 | -0.007 | -85.825
-8 | -0.822 | 0.00969 | -0.007 | -84.857
-7.5 | -0.768 | 0.00933 | -0.008 | -82.382
-7 | -0.713 | 0.00898 | -0.008 | -79.403
-6.5 | -0.656 | 0.00875 | -0.009 | -75.047
-6 | -0.599 | 0.00843 | -0.01 | -71.012
-5.5 | -0.54 | 0.00817 | -0.01 | -66.102
-5 | -0.48 | 0.00751 | -0.011 | -63.96
-4.5 | -0.42 | 0.00726 | -0.011 | -57.825
-4 | -0.359 | 0.00677 | -0.012 | -53.056
-3.5 | -0.298 | 0.00571 | -0.013 | -52.232
-3 | -0.237 | 0.00551 | -0.013 | -42.957
-2.5 | -0.175 | 0.00546 | -0.014 | -32.103
-2 | -0.113 | 0.0054 | -0.015 | -21.008
-1.5 | -0.052 | 0.0054 | -0.015 | -9.546
-1 | 0.01 | 0.00537 | -0.016 | 1.945
-0.5 | 0.072 | 0.00538 | -0.016 | 13.475
0 | 0.135 | 0.0054 | -0.017 | 24.919
0.5 | 0.197 | 0.0054 | -0.018 | 36.39
1 | 0.258 | 0.00546 | -0.018 | 47.265
1.5 | 0.32 | 0.00552 | -0.019 | 57.884
2 | 0.381 | 0.0056 | -0.02 | 68.171
2.5 | 0.443 | 0.00566 | -0.02 | 78.293
3 | 0.505 | 0.0058 | -0.021 | 86.953
3.5 | 0.566 | 0.00597 | -0.022 | 94.874
4 | 0.627 | 0.00631 | -0.022 | 99.384
4.5 | 0.688 | 0.00664 | -0.023 | 103.617
5 | 0.748 | 0.00692 | -0.023 | 108.158
5.5 | 0.808 | 0.00719 | -0.024 | 112.408
6 | 0.867 | 0.00762 | -0.025 | 113.723
6.5 | 0.92 | 0.00839 | -0.025 | 109.62
7 | 0.969 | 0.00967 | -0.026 | 100.24
7.5 | 1.021 | 0.01027 | -0.026 | 99.408
8 | 1.068 | 0.0118 | -0.027 | 90.491
8.5 | 1.116 | 0.01242 | -0.027 | 89.87
9 | 1.162 | 0.01314 | -0.028 | 88.417
9.5 | 1.205 | 0.01393 | -0.028 | 86.518
10 | 1.246 | 0.0148 | -0.029 | 84.168
10.5 | 1.283 | 0.0157 | -0.029 | 81.736
11 | 1.318 | 0.01672 | -0.03 | 78.819
11.5 | 1.35 | 0.0178 | -0.03 | 75.832
12 | 1.377 | 0.01902 | -0.031 | 72.425
12.5 | 1.4 | 0.0202 | -0.031 | 69.316
13 | 1.417 | 0.02169 | -0.031 | 65.337
13.5 | 1.429 | 0.02323 | -0.032 | 61.526
14 | 1.437 | 0.02496 | -0.032 | 57.574
14.5 | 1.44 | 0.02683 | -0.033 | 53.668
15 | 1.438 | 0.0293 | -0.033 | 49.069
15.5 | 1.432 | 0.03144 | -0.034 | 45.537
16 | 1.421 | 0.03396 | -0.034 | 41.841
16.5 | 1.407 | 0.03662 | -0.034 | 38.416
17 | 1.385 | 0.03994 | -0.035 | 34.684
17.5 | 1.359 | 0.04313 | -0.035 | 31.505
18 | 1.328 | 0.04722 | -0.035 | 28.118
18.5 | 1.295 | 0.05108 | -0.035 | 25.358
19 | 1.258 | 0.05671 | -0.036 | 22.179
19.5 | 1.22 | 0.06195 | -0.036 | 19.69

## 84. Re 6M Mach 0.10 (2)
BIGFOIL.COM POLAR EXPORT
NACA63-217 a=0.2
NACA63-217 a=0.2 |  |  |  | Cl Max: | 1.6035 | at alpha= | 20 | deg
XFOIL ncrit=9 |  |  |  | L/D Max: | 120.814 | at alpha= | 4.5 | deg
Re: | 6000000 |  |  | Cd Min: | 0.06626 | at alpha= | 20 | deg
Mach: | 0.1 |  |  | Cl=0 at alpha= | -1.0884 | deg
|  |  |  | @ Cl=0.1, Cd= | 0.0044907
|  |  |  | @ Cl=0.4, Cd= | 0.0046054
|  |  |  | @ Cl=0.6, Cd= | 0.0050744
alpha (deg) | Cl | Cd | Cm | Cl/Cd
-20 | -1.5843 | 0.04539 | -0.0422 | -34.9042
-19.5 | -1.5771 | 0.04085 | -0.0428 | -38.6071
-19 | -1.5677 | 0.03676 | -0.043 | -42.6469
-18.5 | -1.5554 | 0.03317 | -0.0427 | -46.8918
-18 | -1.5399 | 0.03008 | -0.042 | -51.1935
-17.5 | -1.5226 | 0.02729 | -0.041 | -55.7933
-17 | -1.5016 | 0.02489 | -0.0398 | -60.3294
-16.5 | -1.4781 | 0.0228 | -0.0384 | -64.8289
-16 | -1.4588 | 0.02083 | -0.0363 | -70.0336
-15.5 | -1.4377 | 0.01904 | -0.0337 | -75.5095
-15 | -1.4148 | 0.01747 | -0.0309 | -80.9845
-14.5 | -1.3895 | 0.01619 | -0.0279 | -85.8246
-14 | -1.3636 | 0.01513 | -0.0245 | -90.1256
-13.5 | -1.3402 | 0.01429 | -0.0198 | -93.7859
-13 | -1.3063 | 0.01369 | -0.0166 | -95.42
-12.5 | -1.2642 | 0.01303 | -0.0147 | -97.0223
-12 | -1.2199 | 0.01236 | -0.0131 | -98.6974
-11.5 | -1.1719 | 0.01181 | -0.0121 | -99.2295
-11 | -1.1216 | 0.01134 | -0.0114 | -98.9065
-10.5 | -1.0696 | 0.01091 | -0.0109 | -98.0385
-10 | -1.0178 | 0.01043 | -0.0104 | -97.5839
-9.5 | -0.9646 | 0.00999 | -0.0101 | -96.5566
-9 | -0.9099 | 0.00963 | -0.0101 | -94.486
-8.5 | -0.8546 | 0.0093 | -0.0101 | -91.8925
-8 | -0.7993 | 0.00891 | -0.0101 | -89.7082
-7.5 | -0.7427 | 0.00863 | -0.0104 | -86.0603
-7 | -0.6862 | 0.00831 | -0.0106 | -82.5752
-6.5 | -0.6289 | 0.00804 | -0.0109 | -78.2214
-6 | -0.5714 | 0.00777 | -0.0113 | -73.5393
-5.5 | -0.514 | 0.00746 | -0.0117 | -68.9008
-5 | -0.4567 | 0.00711 | -0.0121 | -64.2335
-4.5 | -0.3989 | 0.00679 | -0.0126 | -58.7482
-4 | -0.3409 | 0.00647 | -0.0131 | -52.6893
-3.5 | -0.2828 | 0.00613 | -0.0137 | -46.1338
-3 | -0.225 | 0.00569 | -0.0143 | -39.5431
-2.5 | -0.1677 | 0.00517 | -0.0149 | -32.4371
-2 | -0.1095 | 0.00472 | -0.0155 | -23.1992
-1.5 | -0.0498 | 0.00458 | -0.0164 | -10.8734
-1 | 0.0107 | 0.00453 | -0.0172 | 2.362
-0.5 | 0.0709 | 0.00451 | -0.0181 | 15.7206
0 | 0.1312 | 0.00447 | -0.0189 | 29.3512
0.5 | 0.1915 | 0.00444 | -0.0198 | 43.1306
1 | 0.252 | 0.00448 | -0.0207 | 56.25
1.5 | 0.3125 | 0.0045 | -0.0216 | 69.4444
2 | 0.3727 | 0.00456 | -0.0224 | 81.7325
2.5 | 0.4328 | 0.00466 | -0.0233 | 92.8755
3 | 0.4925 | 0.00478 | -0.0241 | 103.0335
3.5 | 0.5519 | 0.00492 | -0.0248 | 112.1748
4 | 0.6111 | 0.00511 | -0.0256 | 119.589
4.5 | 0.6681 | 0.00553 | -0.0261 | 120.8137
5 | 0.7232 | 0.00612 | -0.0264 | 118.1699
5.5 | 0.779 | 0.00659 | -0.0267 | 118.2094
6 | 0.8326 | 0.00722 | -0.0267 | 115.3186
6.5 | 0.8855 | 0.00784 | -0.0266 | 112.9464
7 | 0.9384 | 0.0084 | -0.0265 | 111.7143
7.5 | 0.9905 | 0.00895 | -0.0262 | 110.6704
8 | 1.0399 | 0.00961 | -0.0256 | 108.2102
8.5 | 1.0894 | 0.01018 | -0.0249 | 107.0138
9 | 1.1382 | 0.01072 | -0.0241 | 106.1754
9.5 | 1.1859 | 0.01124 | -0.0232 | 105.5071
10.5 | 1.2721 | 0.0124 | -0.0198 | 102.5887
11.5 | 1.322 | 0.01392 | -0.0109 | 94.9713
12 | 1.3459 | 0.01506 | -0.0072 | 89.3692
12.5 | 1.3714 | 0.01623 | -0.004 | 84.4978
13.5 | 1.4236 | 0.0194 | 0.0003 | 73.3814
14 | 1.4493 | 0.02121 | 0.0021 | 68.331
14.5 | 1.4706 | 0.02343 | 0.0039 | 62.7657
15 | 1.489 | 0.02595 | 0.0057 | 57.3796
15.5 | 1.507 | 0.02865 | 0.0071 | 52.6003
16 | 1.5258 | 0.03141 | 0.0082 | 48.5769
16.5 | 1.5418 | 0.03459 | 0.009 | 44.5736
17 | 1.5547 | 0.03821 | 0.0096 | 40.6883
17.5 | 1.5648 | 0.04223 | 0.0099 | 37.0542
18 | 1.5752 | 0.04642 | 0.0099 | 33.9336
18.5 | 1.5836 | 0.05097 | 0.0096 | 31.0693
19 | 1.5924 | 0.05567 | 0.0089 | 28.6043
19.5 | 1.5988 | 0.06077 | 0.008 | 26.309
20 | 1.6035 | 0.06626 | 0.0066 | 24.2001

## 85. Re 6M Mach 0.25 (1)
BIGFOIL.COM POLAR EXPORT
NACA63-217 a=0.2
NACA63-217 a=0.2 |  |  |  | Cl Max: | 1.381 | at alpha= | 13 | deg
JavaFoil+Calcfoil stall+Eppler ext transition |  |  |  | L/D Max: | 111.466 | at alpha= | 5.5 | deg
Re: | 6000000 |  |  | Cd Min: | 0.00541 | at alpha= | -1 | deg
Mach: | 0.25 |  |  | Cl=0 at alpha= | -1.0859 | deg
|  |  |  | @ Cl=0.1, Cd= | 0.0054259
|  |  |  | @ Cl=0.4, Cd= | 0.0056702
|  |  |  | @ Cl=0.6, Cd= | 0.0062176
alpha (deg) | Cl | Cd | Cm | Cl/Cd
-18 | -0.755 | 0.13281 | 0.002 | -5.686
-17.5 | -0.815 | 0.11797 | 0.002 | -6.905
-17 | -0.869 | 0.10642 | 0.002 | -8.165
-16.5 | -0.956 | 0.07022 | 0.002 | -13.609
-16 | -1.018 | 0.05317 | 0.002 | -19.15
-15.5 | -1.065 | 0.04004 | 0.001 | -26.597
-15 | -1.095 | 0.03353 | 0.001 | -32.672
-14.5 | -1.116 | 0.02927 | 0 | -38.14
-14 | -1.13 | 0.02571 | 0 | -43.967
-13.5 | -1.136 | 0.02325 | -0.001 | -48.878
-13 | -1.138 | 0.02049 | -0.001 | -55.527
-12.5 | -1.131 | 0.01868 | -0.002 | -60.568
-12 | -1.118 | 0.01709 | -0.003 | -65.451
-11.5 | -1.099 | 0.01588 | -0.003 | -69.226
-11 | -1.075 | 0.0147 | -0.004 | -73.137
-10.5 | -1.044 | 0.01371 | -0.004 | -76.187
-10 | -1.008 | 0.01283 | -0.005 | -78.588
-9.5 | -0.969 | 0.0121 | -0.005 | -80.107
-9 | -0.926 | 0.01143 | -0.006 | -81.054
-8.5 | -0.881 | 0.01082 | -0.007 | -81.461
-8 | -0.834 | 0.00954 | -0.007 | -87.363
-7.5 | -0.786 | 0.00972 | -0.008 | -80.804
-7 | -0.73 | 0.00933 | -0.009 | -78.24
-6.5 | -0.672 | 0.00897 | -0.009 | -74.983
-6 | -0.614 | 0.00864 | -0.01 | -71.036
-5.5 | -0.554 | 0.00835 | -0.01 | -66.364
-5 | -0.493 | 0.00803 | -0.011 | -61.43
-4.5 | -0.431 | 0.00745 | -0.012 | -57.861
-4 | -0.369 | 0.00695 | -0.012 | -53.117
-3.5 | -0.306 | 0.00595 | -0.013 | -51.469
-3 | -0.243 | 0.00558 | -0.014 | -43.592
-2.5 | -0.18 | 0.00552 | -0.014 | -32.64
-2 | -0.117 | 0.00544 | -0.015 | -21.443
-1.5 | -0.053 | 0.00543 | -0.016 | -9.772
-1 | 0.011 | 0.00541 | -0.016 | 1.983
-0.5 | 0.074 | 0.00543 | -0.017 | 13.728
0 | 0.138 | 0.00542 | -0.018 | 25.513
0.5 | 0.202 | 0.00546 | -0.018 | 37.013
1 | 0.265 | 0.00552 | -0.019 | 48.016
1.5 | 0.329 | 0.00557 | -0.019 | 58.999
2 | 0.392 | 0.00566 | -0.02 | 69.2
2.5 | 0.455 | 0.00574 | -0.021 | 79.309
3 | 0.518 | 0.0059 | -0.021 | 87.866
3.5 | 0.581 | 0.0061 | -0.022 | 95.399
4 | 0.644 | 0.00649 | -0.023 | 99.351
4.5 | 0.707 | 0.0068 | -0.023 | 104.005
5 | 0.769 | 0.00712 | -0.024 | 107.946
5.5 | 0.83 | 0.00744 | -0.025 | 111.466
6 | 0.89 | 0.00805 | -0.025 | 110.602
6.5 | 0.937 | 0.00929 | -0.026 | 100.857
7 | 0.99 | 0.01021 | -0.026 | 96.955
7.5 | 1.041 | 0.01091 | -0.027 | 95.483
8 | 1.089 | 0.01253 | -0.027 | 86.877
8.5 | 1.136 | 0.01329 | -0.028 | 85.511
9 | 1.181 | 0.01413 | -0.028 | 83.558
9.5 | 1.222 | 0.01504 | -0.029 | 81.223
10 | 1.259 | 0.01602 | -0.029 | 78.623
10.5 | 1.293 | 0.01716 | -0.03 | 75.373
11 | 1.323 | 0.01831 | -0.03 | 72.231
11.5 | 1.347 | 0.01965 | -0.031 | 68.55
12 | 1.367 | 0.02107 | -0.031 | 64.884
12.5 | 1.379 | 0.02263 | -0.032 | 60.909
13 | 1.381 | 0.0245 | -0.032 | 56.375
13.5 | 1.377 | 0.02653 | -0.033 | 51.907
14 | 1.365 | 0.02879 | -0.033 | 47.411
14.5 | 1.345 | 0.03167 | -0.033 | 42.465
15 | 1.318 | 0.03453 | -0.034 | 38.156
15.5 | 1.283 | 0.03809 | -0.034 | 33.668
16 | 1.24 | 0.04239 | -0.034 | 29.244
16.5 | 1.19 | 0.04699 | -0.034 | 25.322
17 | 1.128 | 0.05311 | -0.035 | 21.239
17.5 | 1.052 | 0.06385 | -0.034 | 16.48
18 | 0.968 | 0.07891 | -0.034 | 12.262

## 86. Re 6M Mach 0.25 (2)
BIGFOIL.COM POLAR EXPORT
NACA63-217 a=0.2
NACA63-217 a=0.2 |  |  |  | Cl Max: | 1.54 | at alpha= | 19 | deg
XFOIL ncrit=9 |  |  |  | L/D Max: | 123.529 | at alpha= | 4.5 | deg
Re: | 6000000 |  |  | Cd Min: | 0.08905 | at alpha= | 20 | deg
Mach: | 0.25 |  |  | Cl=0 at alpha= | -1.0911 | deg
|  |  |  | @ Cl=0.1, Cd= | 0.0045258
|  |  |  | @ Cl=0.4, Cd= | 0.0046294
|  |  |  | @ Cl=0.6, Cd= | 0.0050919
alpha (deg) | Cl | Cd | Cm | Cl/Cd
-20 | -1.4669 | 0.07241 | -0.0423 | -20.2583
-19.5 | -1.4837 | 0.06337 | -0.0465 | -23.4133
-19 | -1.4931 | 0.0557 | -0.0494 | -26.8061
-18.5 | -1.4964 | 0.04913 | -0.0512 | -30.458
-18 | -1.4892 | 0.04394 | -0.0521 | -33.8917
-17.5 | -1.4841 | 0.03887 | -0.0524 | -38.1811
-17 | -1.4707 | 0.03481 | -0.052 | -42.2494
-16 | -1.4369 | 0.02806 | -0.0503 | -51.2081
-15.5 | -1.4171 | 0.02543 | -0.0483 | -55.7255
-15 | -1.4009 | 0.02266 | -0.0458 | -61.8226
-14.5 | -1.381 | 0.0203 | -0.0429 | -68.0296
-14 | -1.3572 | 0.01836 | -0.0399 | -73.9216
-13.5 | -1.3306 | 0.01676 | -0.0365 | -79.3914
-13 | -1.3023 | 0.01545 | -0.0328 | -84.2913
-12.5 | -1.2758 | 0.01437 | -0.0283 | -88.7822
-12 | -1.2482 | 0.01362 | -0.023 | -91.6446
-11.5 | -1.2056 | 0.01284 | -0.0201 | -93.8941
-11 | -1.1585 | 0.01213 | -0.018 | -95.507
-10.5 | -1.107 | 0.01155 | -0.0164 | -95.8442
-10 | -1.0531 | 0.01105 | -0.0153 | -95.3032
-9.5 | -0.9986 | 0.01055 | -0.0143 | -94.654
-9 | -0.9431 | 0.01004 | -0.0135 | -93.9343
-8.5 | -0.8858 | 0.00965 | -0.013 | -91.7927
-8 | -0.828 | 0.00927 | -0.0127 | -89.3204
-7.5 | -0.7697 | 0.00888 | -0.0125 | -86.6779
-7 | -0.7104 | 0.00859 | -0.0125 | -82.7008
-6.5 | -0.6513 | 0.00824 | -0.0125 | -79.0413
-6 | -0.5915 | 0.00794 | -0.0126 | -74.4962
-5.5 | -0.5316 | 0.00765 | -0.0129 | -69.4902
-5 | -0.472 | 0.0073 | -0.0131 | -64.6575
-4.5 | -0.4123 | 0.00695 | -0.0135 | -59.3237
-4 | -0.3523 | 0.00658 | -0.0139 | -53.541
-3.5 | -0.2922 | 0.00623 | -0.0144 | -46.9021
-3 | -0.2324 | 0.00578 | -0.0149 | -40.2076
-2.5 | -0.1732 | 0.00523 | -0.0155 | -33.1166
-2 | -0.1131 | 0.00477 | -0.0161 | -23.7107
-1.5 | -0.0512 | 0.00462 | -0.0169 | -11.0823
-1 | 0.0114 | 0.00458 | -0.0178 | 2.4891
-0.5 | 0.0738 | 0.00453 | -0.0187 | 16.2914
0 | 0.1362 | 0.00452 | -0.0195 | 30.1327
0.5 | 0.1988 | 0.00448 | -0.0204 | 44.375
1 | 0.2614 | 0.00453 | -0.0213 | 57.7042
1.5 | 0.324 | 0.00455 | -0.0222 | 71.2088
2 | 0.3866 | 0.00461 | -0.0231 | 83.8612
2.5 | 0.4488 | 0.0047 | -0.0239 | 95.4894
3 | 0.5107 | 0.00483 | -0.0247 | 105.735
3.5 | 0.5723 | 0.00502 | -0.0255 | 114.004
4 | 0.6339 | 0.00518 | -0.0262 | 122.3745
4.5 | 0.693 | 0.00561 | -0.0266 | 123.5294
5 | 0.7499 | 0.00625 | -0.0267 | 119.984
5.5 | 0.8071 | 0.00678 | -0.0268 | 119.0413
6 | 0.8616 | 0.00749 | -0.0265 | 115.0334
6.5 | 0.9158 | 0.00815 | -0.0261 | 112.3681
7 | 0.9693 | 0.00879 | -0.0255 | 110.273
7.5 | 1.0217 | 0.00941 | -0.0247 | 108.576
8.5 | 1.1201 | 0.01076 | -0.0219 | 104.0985
9 | 1.1677 | 0.01136 | -0.0202 | 102.7905
9.5 | 1.2112 | 0.012 | -0.0179 | 100.9333
10 | 1.2377 | 0.0127 | -0.0127 | 97.4567
10.5 | 1.2623 | 0.01372 | -0.0079 | 92.0044
11 | 1.2905 | 0.01491 | -0.0043 | 86.5526
11.5 | 1.3158 | 0.01641 | -0.0008 | 80.1828
12 | 1.3432 | 0.01794 | 0.0022 | 74.8718
12.5 | 1.3655 | 0.01966 | 0.0054 | 69.4557
13.5 | 1.4199 | 0.02418 | 0.0086 | 58.7221
14 | 1.4394 | 0.02696 | 0.0105 | 53.3902
14.5 | 1.456 | 0.03009 | 0.0122 | 48.3882
15 | 1.4738 | 0.03337 | 0.0135 | 44.1654
15.5 | 1.4908 | 0.03689 | 0.0145 | 40.412
16 | 1.5044 | 0.04086 | 0.0152 | 36.8184
16.5 | 1.5131 | 0.04548 | 0.0156 | 33.2696
17 | 1.5217 | 0.05031 | 0.0156 | 30.2465
17.5 | 1.5308 | 0.05531 | 0.0152 | 27.6767
18 | 1.5367 | 0.06083 | 0.0144 | 25.2622
18.5 | 1.5395 | 0.06692 | 0.0131 | 23.0051
19 | 1.54 | 0.07352 | 0.0113 | 20.9467
19.5 | 1.5336 | 0.08128 | 0.0087 | 18.8681
20 | 1.529 | 0.08905 | 0.0057 | 17.1701

## 87. Re 6M Mach 0.50 (1)
BIGFOIL.COM POLAR EXPORT
NACA63-217 a=0.2
NACA63-217 a=0.2 |  |  |  | Cl Max: | 1.208 | at alpha= | 9 | deg
JavaFoil+Calcfoil stall+Eppler ext transition |  |  |  | L/D Max: | 108.354 | at alpha= | 4.5 | deg
Re: | 6000000 |  |  | Cd Min: | 0.00562 | at alpha= | -0.5 | deg
Mach: | 0.5 |  |  | Cl=0 at alpha= | -1.0845 | deg
|  |  |  | @ Cl=0.1, Cd= | 0.0056318
|  |  |  | @ Cl=0.4, Cd= | 0.0059358
|  |  |  | @ Cl=0.6, Cd= | 0.006474
alpha (deg) | Cl | Cd | Cm | Cl/Cd
-20 | -1.067 | 0.15496 | 0.004 | -6.884
-19.5 | -1.036 | 0.15057 | 0.004 | -6.88
-19 | -1.008 | 0.14889 | 0.003 | -6.773
-18.5 | -0.987 | 0.14398 | 0.003 | -6.852
-18 | -0.956 | 0.13957 | 0.003 | -6.849
-17.5 | -0.926 | 0.13197 | 0.002 | -7.013
-17 | -0.896 | 0.12861 | 0.002 | -6.969
-16.5 | -0.873 | 0.12873 | 0.002 | -6.782
-16 | -0.844 | 0.12044 | 0.001 | -7.006
-15.5 | -0.812 | 0.11799 | 0.001 | -6.884
-15 | -0.784 | 0.11343 | 0 | -6.91
-14.5 | -0.759 | 0.11082 | 0 | -6.849
-14 | -0.729 | 0.10553 | 0 | -6.909
-13.5 | -0.699 | 0.09891 | -0.001 | -7.071
-13 | -0.672 | 0.09584 | -0.001 | -7.008
-12.5 | -0.644 | 0.09649 | -0.001 | -6.674
-12 | -0.616 | 0.0883 | -0.001 | -6.976
-11.5 | -0.59 | 0.07873 | -0.002 | -7.49
-11 | -0.568 | 0.06762 | -0.003 | -8.405
-10.5 | -0.531 | 0.07674 | -0.002 | -6.926
-10 | -0.508 | 0.06555 | -0.003 | -7.743
-9.5 | -0.738 | 0.0203 | -0.006 | -36.337
-9 | -0.859 | 0.01656 | -0.007 | -51.861
-8.5 | -0.871 | 0.01481 | -0.007 | -58.814
-8 | -0.853 | 0.01348 | -0.008 | -63.33
-7.5 | -0.82 | 0.01237 | -0.009 | -66.258
-7 | -0.776 | 0.01148 | -0.009 | -67.584
-6.5 | -0.725 | 0.01078 | -0.01 | -67.232
-6 | -0.669 | 0.01016 | -0.011 | -65.808
-5.5 | -0.61 | 0.00943 | -0.012 | -64.658
-5 | -0.548 | 0.00905 | -0.012 | -60.526
-4.5 | -0.48 | 0.00861 | -0.013 | -55.717
-4 | -0.411 | 0.00776 | -0.014 | -53.021
-3.5 | -0.342 | 0.00705 | -0.015 | -48.484
-3 | -0.272 | 0.0059 | -0.015 | -46.063
-2.5 | -0.201 | 0.00572 | -0.016 | -35.126
-2 | -0.13 | 0.00565 | -0.017 | -23.028
-1.5 | -0.059 | 0.00567 | -0.017 | -10.463
-1 | 0.012 | 0.00566 | -0.018 | 2.121
-0.5 | 0.083 | 0.00562 | -0.019 | 14.825
0 | 0.155 | 0.00567 | -0.02 | 27.245
0.5 | 0.226 | 0.00571 | -0.02 | 39.575
1 | 0.296 | 0.00573 | -0.021 | 51.635
1.5 | 0.367 | 0.00588 | -0.022 | 62.451
2 | 0.438 | 0.006 | -0.023 | 72.992
2.5 | 0.508 | 0.00611 | -0.023 | 83.158
3 | 0.579 | 0.00636 | -0.024 | 91.021
3.5 | 0.649 | 0.00674 | -0.025 | 96.334
4 | 0.719 | 0.00727 | -0.025 | 98.824
4.5 | 0.782 | 0.00722 | -0.026 | 108.354
5 | 0.845 | 0.0083 | -0.027 | 101.804
5.5 | 0.907 | 0.00899 | -0.027 | 100.961
6 | 0.963 | 0.01083 | -0.028 | 88.913
6.5 | 1.018 | 0.01217 | -0.028 | 83.697
7 | 1.069 | 0.01445 | -0.029 | 73.929
7.5 | 1.118 | 0.01555 | -0.029 | 71.916
8 | 1.161 | 0.01684 | -0.03 | 68.945
8.5 | 1.193 | 0.01834 | -0.03 | 65.061
9 | 1.208 | 0.02005 | -0.031 | 60.277
9.5 | 1.197 | 0.02202 | -0.031 | 54.373
10 | 1.127 | 0.02498 | -0.032 | 45.133
10.5 | 0.755 | 0.03039 | -0.032 | 24.853
11 | 0.785 | 0.03194 | -0.033 | 24.596
11.5 | 0.708 | 0.08499 | -0.018 | 8.329
12 | 0.845 | 0.03566 | -0.034 | 23.687
12.5 | 0.798 | 0.07393 | -0.028 | 10.789
13 | 0.867 | 0.05932 | -0.032 | 14.617
13.5 | 0.817 | 0.09831 | -0.02 | 8.311
14 | 0.886 | 0.08447 | -0.03 | 10.492

## 88. Re 6M Mach 0.50 (2)
BIGFOIL.COM POLAR EXPORT
NACA63-217 a=0.2
NACA63-217 a=0.2 |  |  |  | Cl Max: | 1.3278 | at alpha= | 12.5 | deg
XFOIL ncrit=9 |  |  |  | L/D Max: | 131.964 | at alpha= | 4.5 | deg
Re: | 6000000 |  |  | Cd Min: | 0.14873 | at alpha= | 17.5 | deg
Mach: | 0.5 |  |  | Cl=0 at alpha= | -1.1033 | deg
|  |  |  | @ Cl=0.1, Cd= | 0.0047228
|  |  |  | @ Cl=0.4, Cd= | 0.0048284
|  |  |  | @ Cl=0.6, Cd= | 0.0051565
alpha (deg) | Cl | Cd | Cm | Cl/Cd
-15.5 | -0.8164 | 0.12586 | -0.0129 | -6.4866
-15 | -0.841 | 0.11191 | -0.0227 | -7.515
-14.5 | -0.8658 | 0.09839 | -0.0322 | -8.7997
-14 | -0.8943 | 0.08467 | -0.0418 | -10.5622
-13.5 | -0.922 | 0.07199 | -0.0505 | -12.8073
-13 | -0.9501 | 0.06049 | -0.0577 | -15.7067
-12.5 | -0.9776 | 0.0503 | -0.0629 | -19.4354
-12 | -1.0014 | 0.04156 | -0.0657 | -24.0953
-11.5 | -1.0239 | 0.03401 | -0.0662 | -30.1059
-11 | -1.043 | 0.02763 | -0.0644 | -37.7488
-10.5 | -1.0521 | 0.02249 | -0.0607 | -46.7808
-10 | -1.0503 | 0.01847 | -0.0556 | -56.8652
-9.5 | -1.0364 | 0.0155 | -0.0498 | -66.8645
-9 | -1.0141 | 0.01342 | -0.0432 | -75.5663
-8.5 | -0.9916 | 0.01214 | -0.0348 | -81.6804
-8 | -0.94 | 0.01119 | -0.03 | -84.0036
-7.5 | -0.8789 | 0.01048 | -0.0266 | -83.8645
-7 | -0.8137 | 0.00989 | -0.0241 | -82.275
-6.5 | -0.747 | 0.00934 | -0.0221 | -79.9786
-6 | -0.678 | 0.00891 | -0.0207 | -76.0943
-5.5 | -0.6089 | 0.00849 | -0.0197 | -71.7197
-5 | -0.5392 | 0.00811 | -0.019 | -66.4858
-4.5 | -0.47 | 0.00772 | -0.0185 | -60.8808
-4 | -0.4021 | 0.00719 | -0.0181 | -55.9249
-3.5 | -0.3328 | 0.0068 | -0.0181 | -48.9412
-3 | -0.2642 | 0.00629 | -0.0182 | -42.0032
-2.5 | -0.197 | 0.00564 | -0.0183 | -34.9291
-2 | -0.1294 | 0.00496 | -0.0187 | -26.0887
-1.5 | -0.0576 | 0.00483 | -0.0195 | -11.9255
-1 | 0.015 | 0.00477 | -0.0204 | 3.1447
-0.5 | 0.0871 | 0.00473 | -0.0213 | 18.4144
0 | 0.1593 | 0.00469 | -0.0223 | 33.9659
0.5 | 0.2318 | 0.00471 | -0.0233 | 49.2144
1 | 0.3043 | 0.00478 | -0.0242 | 63.6611
1.5 | 0.3771 | 0.0048 | -0.0252 | 78.5625
2 | 0.4497 | 0.00489 | -0.0261 | 91.9632
2.5 | 0.5225 | 0.00498 | -0.0269 | 104.9197
3 | 0.5946 | 0.00514 | -0.0275 | 115.6809
3.5 | 0.6665 | 0.00536 | -0.028 | 124.347
4 | 0.738 | 0.00562 | -0.0283 | 131.3167
4.5 | 0.8063 | 0.00611 | -0.028 | 131.964
5 | 0.8694 | 0.00692 | -0.027 | 125.6358
6.5 | 1.0331 | 0.00977 | -0.0192 | 105.7421
7 | 1.0679 | 0.01084 | -0.0134 | 98.5148
7.5 | 1.0759 | 0.01256 | -0.0048 | 85.6608
8 | 1.1034 | 0.01439 | 0.0002 | 76.6782
8.5 | 1.1348 | 0.01636 | 0.0044 | 69.3643
9 | 1.1647 | 0.0186 | 0.0084 | 62.6183
9.5 | 1.1936 | 0.02107 | 0.0121 | 56.6493
10 | 1.2206 | 0.02381 | 0.0157 | 51.2642
10.5 | 1.2453 | 0.02686 | 0.019 | 46.3626
11 | 1.2648 | 0.03044 | 0.022 | 41.5506
11.5 | 1.2849 | 0.03424 | 0.0247 | 37.5263
12 | 1.3 | 0.03855 | 0.0271 | 33.7224
12.5 | 1.3278 | 0.04436 | 0.0246 | 29.9324
13 | 1.3186 | 0.05002 | 0.0278 | 26.3615
13.5 | 1.312 | 0.05722 | 0.0278 | 22.929
14 | 1.2969 | 0.06563 | 0.0264 | 19.7608
14.5 | 1.2751 | 0.0753 | 0.0235 | 16.9336
15 | 1.2525 | 0.08575 | 0.0193 | 14.6064
15.5 | 1.2257 | 0.09736 | 0.0136 | 12.5894
16 | 1.199 | 0.10963 | 0.0067 | 10.9368
16.5 | 1.1728 | 0.12258 | -0.0013 | 9.5676
17 | 1.1495 | 0.13567 | -0.01 | 8.4728
17.5 | 1.1299 | 0.14873 | -0.0189 | 7.597

## 89. Re 7M Mach 0.00 (1)
BIGFOIL.COM POLAR EXPORT
NACA63-217 a=0.2
NACA63-217 a=0.2 |  |  |  | Cl Max: | 1.454 | at alpha= | 15 | deg
JavaFoil+Calcfoil stall+Eppler ext transition |  |  |  | L/D Max: | 111.773 | at alpha= | 5.5 | deg
Re: | 7000000 |  |  | Cd Min: | 0.0053 | at alpha= | -0.5 | deg
Mach: | 0 |  |  | Cl=0 at alpha= | -1.082 | deg
|  |  |  | @ Cl=0.1, Cd= | 0.0053226
|  |  |  | @ Cl=0.4, Cd= | 0.0055895
|  |  |  | @ Cl=0.6, Cd= | 0.0062398
alpha (deg) | Cl | Cd | Cm | Cl/Cd
-20 | -1.039 | 0.09415 | 0.004 | -11.034
-19.5 | -1.082 | 0.07489 | 0.004 | -14.449
-19 | -1.115 | 0.06467 | 0.004 | -17.236
-18.5 | -1.15 | 0.05305 | 0.004 | -21.678
-18 | -1.177 | 0.04616 | 0.003 | -25.501
-17.5 | -1.199 | 0.04127 | 0.003 | -29.052
-17 | -1.22 | 0.03586 | 0.002 | -34.032
-16.5 | -1.238 | 0.03107 | 0.002 | -39.855
-16 | -1.247 | 0.02862 | 0.002 | -43.552
-15.5 | -1.247 | 0.02586 | 0.001 | -48.207
-15 | -1.244 | 0.02329 | 0.001 | -53.42
-14.5 | -1.237 | 0.02141 | 0 | -57.763
-14 | -1.225 | 0.01975 | 0 | -62.017
-13.5 | -1.211 | 0.01793 | -0.001 | -67.561
-13 | -1.192 | 0.01669 | -0.001 | -71.441
-12.5 | -1.17 | 0.01551 | -0.002 | -75.431
-12 | -1.144 | 0.01441 | -0.002 | -79.4
-11.5 | -1.115 | 0.01355 | -0.003 | -82.236
-11 | -1.082 | 0.01274 | -0.004 | -84.92
-10.5 | -1.044 | 0.012 | -0.004 | -87.002
-10 | -1.004 | 0.0114 | -0.005 | -88.084
-9.5 | -0.961 | 0.01083 | -0.005 | -88.715
-9 | -0.917 | 0.01 | -0.006 | -91.671
-8.5 | -0.872 | 0.00986 | -0.007 | -88.406
-8 | -0.819 | 0.00938 | -0.007 | -87.371
-7.5 | -0.765 | 0.00907 | -0.008 | -84.369
-7 | -0.71 | 0.00874 | -0.008 | -81.23
-6.5 | -0.653 | 0.00847 | -0.009 | -77.122
-6 | -0.596 | 0.00819 | -0.01 | -72.741
-5.5 | -0.537 | 0.00796 | -0.01 | -67.529
-5 | -0.478 | 0.00765 | -0.011 | -62.472
-4.5 | -0.418 | 0.00713 | -0.011 | -58.651
-4 | -0.358 | 0.0068 | -0.012 | -52.573
-3.5 | -0.297 | 0.00618 | -0.013 | -48.018
-3 | -0.236 | 0.00552 | -0.013 | -42.664
-2.5 | -0.174 | 0.00539 | -0.014 | -32.33
-2 | -0.113 | 0.00533 | -0.014 | -21.161
-1.5 | -0.051 | 0.00534 | -0.015 | -9.608
-1 | 0.01 | 0.00531 | -0.016 | 1.957
-0.5 | 0.072 | 0.0053 | -0.016 | 13.603
0 | 0.134 | 0.00535 | -0.017 | 25.043
0.5 | 0.196 | 0.00533 | -0.018 | 36.68
1 | 0.257 | 0.00537 | -0.018 | 47.758
1.5 | 0.318 | 0.00547 | -0.019 | 58.159
2 | 0.38 | 0.00556 | -0.02 | 68.22
2.5 | 0.441 | 0.00565 | -0.02 | 78.011
3 | 0.502 | 0.00579 | -0.021 | 86.766
3.5 | 0.563 | 0.00607 | -0.021 | 92.862
4 | 0.624 | 0.00635 | -0.022 | 98.34
4.5 | 0.685 | 0.00658 | -0.023 | 104.005
5 | 0.745 | 0.00683 | -0.023 | 109.007
5.5 | 0.804 | 0.0072 | -0.024 | 111.773
6 | 0.863 | 0.00781 | -0.025 | 110.439
6.5 | 0.921 | 0.00875 | -0.025 | 105.159
7 | 0.967 | 0.00944 | -0.026 | 102.456
7.5 | 1.018 | 0.00999 | -0.026 | 101.903
8 | 1.066 | 0.01137 | -0.026 | 93.778
8.5 | 1.114 | 0.01196 | -0.027 | 93.168
9 | 1.16 | 0.01263 | -0.028 | 91.804
9.5 | 1.203 | 0.01338 | -0.028 | 89.954
10 | 1.244 | 0.01415 | -0.029 | 87.923
10.5 | 1.283 | 0.015 | -0.029 | 85.504
11 | 1.318 | 0.01594 | -0.03 | 82.704
11.5 | 1.351 | 0.01695 | -0.03 | 79.674
12 | 1.38 | 0.01811 | -0.03 | 76.203
12.5 | 1.404 | 0.01927 | -0.031 | 72.833
13 | 1.422 | 0.02058 | -0.031 | 69.114
13.5 | 1.437 | 0.02204 | -0.032 | 65.2
14 | 1.447 | 0.02364 | -0.032 | 61.22
14.5 | 1.453 | 0.02536 | -0.033 | 57.294
15 | 1.454 | 0.02762 | -0.033 | 52.625
15.5 | 1.451 | 0.0296 | -0.034 | 49.036
16 | 1.444 | 0.03197 | -0.034 | 45.178
16.5 | 1.434 | 0.03467 | -0.034 | 41.353
17 | 1.417 | 0.03729 | -0.035 | 38.001
17.5 | 1.396 | 0.04005 | -0.035 | 34.851
18 | 1.369 | 0.04394 | -0.035 | 31.162
18.5 | 1.342 | 0.04693 | -0.036 | 28.601
19 | 1.31 | 0.05185 | -0.036 | 25.265
19.5 | 1.277 | 0.05635 | -0.036 | 22.67
20 | 1.24 | 0.06357 | -0.036 | 19.503

## 90. Re 7M Mach 0.00 (2)
BIGFOIL.COM POLAR EXPORT
NACA63-217 a=0.2
NACA63-217 a=0.2 |  |  |  | Cl Max: | 1.6333 | at alpha= | 20 | deg
XFOIL ncrit=9 |  |  |  | L/D Max: | 120.437 | at alpha= | 4 | deg
Re: | 7000000 |  |  | Cd Min: | 0.06023 | at alpha= | 20 | deg
Mach: | 0 |  |  | Cl=0 at alpha= | -1.0885 | deg
|  |  |  | @ Cl=0.1, Cd= | 0.0044003
|  |  |  | @ Cl=0.4, Cd= | 0.0045145
|  |  |  | @ Cl=0.6, Cd= | 0.0050173
alpha (deg) | Cl | Cd | Cm | Cl/Cd
-16.5 | -1.4982 | 0.02059 | -0.0346 | -72.7635
-16 | -1.4752 | 0.01901 | -0.0323 | -77.6013
-15.5 | -1.4529 | 0.01747 | -0.0296 | -83.1654
-15 | -1.4307 | 0.01609 | -0.0264 | -88.9186
-14.5 | -1.4075 | 0.01499 | -0.0228 | -93.8959
-14 | -1.386 | 0.01415 | -0.018 | -97.9505
-13.5 | -1.3528 | 0.01353 | -0.0148 | -99.9852
-13 | -1.31 | 0.01296 | -0.0133 | -101.0802
-12.5 | -1.2643 | 0.01244 | -0.0121 | -101.6318
-11.5 | -1.1699 | 0.0113 | -0.0102 | -103.531
-11 | -1.1191 | 0.01085 | -0.0097 | -103.1429
-10.5 | -1.0669 | 0.01046 | -0.0094 | -101.9981
-10 | -1.0142 | 0.01005 | -0.0092 | -100.9154
-9.5 | -0.9611 | 0.00963 | -0.0091 | -99.8027
-9 | -0.9067 | 0.00928 | -0.0091 | -97.7047
-8.5 | -0.8513 | 0.00898 | -0.0093 | -94.7996
-8 | -0.7961 | 0.00864 | -0.0094 | -92.1412
-7.5 | -0.7398 | 0.00835 | -0.0097 | -88.5988
-7 | -0.6833 | 0.00807 | -0.0101 | -84.6716
-6.5 | -0.6263 | 0.00782 | -0.0105 | -80.0895
-6 | -0.5691 | 0.00754 | -0.0109 | -75.4775
-5.5 | -0.5117 | 0.00729 | -0.0114 | -70.192
-5 | -0.4545 | 0.00696 | -0.0118 | -65.3017
-4.5 | -0.397 | 0.00664 | -0.0123 | -59.7892
-4 | -0.3392 | 0.00634 | -0.0129 | -53.5016
-3.5 | -0.2812 | 0.00604 | -0.0135 | -46.5563
-3 | -0.2234 | 0.00568 | -0.0141 | -39.331
-2.5 | -0.1658 | 0.00523 | -0.0148 | -31.7017
-2 | -0.1085 | 0.0047 | -0.0154 | -23.0851
-1.5 | -0.0493 | 0.00449 | -0.0162 | -10.98
-1 | 0.0106 | 0.00447 | -0.0171 | 2.3714
-0.5 | 0.0706 | 0.00442 | -0.018 | 15.9729
0 | 0.1304 | 0.00438 | -0.0188 | 29.7717
0.5 | 0.1905 | 0.00435 | -0.0197 | 43.7931
1 | 0.2505 | 0.00436 | -0.0206 | 57.4541
1.5 | 0.3105 | 0.0044 | -0.0215 | 70.5682
2 | 0.3705 | 0.00446 | -0.0223 | 83.0717
2.5 | 0.43 | 0.00457 | -0.0232 | 94.0919
3 | 0.4892 | 0.00471 | -0.024 | 103.8641
3.5 | 0.5485 | 0.00485 | -0.0248 | 113.0928
4 | 0.607 | 0.00504 | -0.0255 | 120.4365
4.5 | 0.6627 | 0.00559 | -0.026 | 118.551
5 | 0.7183 | 0.0061 | -0.0263 | 117.7541
5.5 | 0.7735 | 0.00658 | -0.0267 | 117.5532
6 | 0.8274 | 0.00715 | -0.0268 | 115.7203
6.5 | 0.8805 | 0.00772 | -0.0268 | 114.0544
7 | 0.9334 | 0.00825 | -0.0268 | 113.1394
7.5 | 0.9858 | 0.00875 | -0.0267 | 112.6629
8 | 1.0362 | 0.00935 | -0.0262 | 110.8235
8.5 | 1.0863 | 0.00989 | -0.0258 | 109.8382
9 | 1.1362 | 0.01036 | -0.0253 | 109.6718
9.5 | 1.1846 | 0.01085 | -0.0245 | 109.1797
10 | 1.2319 | 0.01133 | -0.0236 | 108.729
10.5 | 1.2754 | 0.0119 | -0.0222 | 107.1765
11 | 1.3169 | 0.01244 | -0.0204 | 105.8601
11.5 | 1.3377 | 0.01314 | -0.0151 | 101.8037
12 | 1.3616 | 0.01404 | -0.011 | 96.9801
12.5 | 1.3867 | 0.01512 | -0.0077 | 91.713
13 | 1.4052 | 0.01629 | -0.0035 | 86.2615
13.5 | 1.4387 | 0.01771 | -0.0026 | 81.2366
14 | 1.4635 | 0.0194 | -0.0005 | 75.4381
14.5 | 1.4851 | 0.02141 | 0.0015 | 69.3648
15 | 1.5049 | 0.02368 | 0.0033 | 63.5515
15.5 | 1.5271 | 0.02589 | 0.0047 | 58.9842
16 | 1.5453 | 0.02849 | 0.006 | 54.2401
16.5 | 1.5617 | 0.03139 | 0.0071 | 49.7515
17 | 1.5757 | 0.03465 | 0.008 | 45.4747
17.5 | 1.5859 | 0.03846 | 0.0085 | 41.235
18 | 1.5994 | 0.0421 | 0.0087 | 37.9905
18.5 | 1.6119 | 0.04597 | 0.0087 | 35.0642
19 | 1.6222 | 0.0502 | 0.0084 | 32.3147
19.5 | 1.6284 | 0.05508 | 0.0077 | 29.5643
20 | 1.6333 | 0.06023 | 0.0066 | 27.1177

## 91. Re 7M Mach 0.10 (1)
BIGFOIL.COM POLAR EXPORT
NACA63-217 a=0.2
NACA63-217 a=0.2 |  |  |  | Cl Max: | 1.442 | at alpha= | 14.5 | deg
JavaFoil+Calcfoil stall+Eppler ext transition |  |  |  | L/D Max: | 111.972 | at alpha= | 5.5 | deg
Re: | 7000000 |  |  | Cd Min: | 0.0053 | at alpha= | -0.5 | deg
Mach: | 0.1 |  |  | Cl=0 at alpha= | -1.0807 | deg
|  |  |  | @ Cl=0.1, Cd= | 0.0053133
|  |  |  | @ Cl=0.4, Cd= | 0.0055945
|  |  |  | @ Cl=0.6, Cd= | 0.0062372
alpha (deg) | Cl | Cd | Cm | Cl/Cd
-20 | -0.969 | 0.11361 | 0.004 | -8.53
-19.5 | -1.01 | 0.09618 | 0.004 | -10.502
-19 | -1.064 | 0.07092 | 0.004 | -15.009
-18.5 | -1.099 | 0.06102 | 0.004 | -18.016
-18 | -1.133 | 0.05162 | 0.003 | -21.958
-17.5 | -1.163 | 0.04448 | 0.003 | -26.149
-17 | -1.19 | 0.03808 | 0.002 | -31.246
-16.5 | -1.211 | 0.03346 | 0.002 | -36.183
-16 | -1.225 | 0.02996 | 0.002 | -40.889
-15.5 | -1.229 | 0.02692 | 0.001 | -45.648
-15 | -1.228 | 0.0245 | 0.001 | -50.113
-14.5 | -1.225 | 0.02208 | 0 | -55.464
-14 | -1.216 | 0.02032 | 0 | -59.834
-13.5 | -1.204 | 0.01836 | -0.001 | -65.577
-13 | -1.187 | 0.01707 | -0.001 | -69.567
-12.5 | -1.167 | 0.01583 | -0.002 | -73.713
-12 | -1.142 | 0.01477 | -0.002 | -77.333
-11.5 | -1.114 | 0.01378 | -0.003 | -80.853
-11 | -1.082 | 0.01294 | -0.004 | -83.614
-10.5 | -1.045 | 0.01217 | -0.004 | -85.934
-10 | -1.005 | 0.01153 | -0.005 | -87.156
-9.5 | -0.963 | 0.01095 | -0.005 | -87.959
-9 | -0.918 | 0.00967 | -0.006 | -95.025
-8.5 | -0.875 | 0.00991 | -0.007 | -88.316
-8 | -0.822 | 0.00949 | -0.007 | -86.661
-7.5 | -0.768 | 0.0091 | -0.008 | -84.47
-7 | -0.713 | 0.00876 | -0.008 | -81.397
-6.5 | -0.656 | 0.00849 | -0.009 | -77.328
-6 | -0.599 | 0.00826 | -0.01 | -72.462
-5.5 | -0.54 | 0.00797 | -0.01 | -67.71
-5 | -0.48 | 0.00772 | -0.011 | -62.215
-4.5 | -0.42 | 0.00714 | -0.011 | -58.804
-4 | -0.359 | 0.00681 | -0.012 | -52.736
-3.5 | -0.298 | 0.00628 | -0.013 | -47.5
-3 | -0.237 | 0.00553 | -0.013 | -42.829
-2.5 | -0.175 | 0.00543 | -0.014 | -32.269
-2 | -0.113 | 0.00534 | -0.015 | -21.26
-1.5 | -0.052 | 0.00534 | -0.015 | -9.658
-1 | 0.01 | 0.00532 | -0.016 | 1.965
-0.5 | 0.072 | 0.0053 | -0.016 | 13.674
0 | 0.135 | 0.00533 | -0.017 | 25.247
0.5 | 0.197 | 0.00536 | -0.018 | 36.658
1 | 0.258 | 0.00541 | -0.018 | 47.657
1.5 | 0.32 | 0.00547 | -0.019 | 58.448
2 | 0.381 | 0.00557 | -0.02 | 68.468
2.5 | 0.443 | 0.00565 | -0.02 | 78.425
3 | 0.505 | 0.00578 | -0.021 | 87.243
3.5 | 0.566 | 0.00607 | -0.022 | 93.181
4 | 0.627 | 0.00637 | -0.022 | 98.443
4.5 | 0.688 | 0.00663 | -0.023 | 103.723
5 | 0.748 | 0.00689 | -0.023 | 108.631
5.5 | 0.808 | 0.00722 | -0.024 | 111.972
6 | 0.867 | 0.00791 | -0.025 | 109.58
6.5 | 0.92 | 0.00846 | -0.025 | 108.733
7 | 0.971 | 0.0095 | -0.026 | 102.205
7.5 | 1.022 | 0.0101 | -0.026 | 101.244
8 | 1.07 | 0.01149 | -0.027 | 93.134
8.5 | 1.118 | 0.01212 | -0.027 | 92.256
9 | 1.164 | 0.01279 | -0.028 | 90.984
9.5 | 1.207 | 0.01355 | -0.028 | 89.044
10 | 1.247 | 0.01439 | -0.029 | 86.694
10.5 | 1.285 | 0.01527 | -0.029 | 84.152
11 | 1.32 | 0.01626 | -0.03 | 81.172
11.5 | 1.352 | 0.01722 | -0.03 | 78.479
12 | 1.379 | 0.01842 | -0.031 | 74.883
12.5 | 1.402 | 0.01965 | -0.031 | 71.357
13 | 1.419 | 0.02099 | -0.032 | 67.607
13.5 | 1.431 | 0.02248 | -0.032 | 63.68
14 | 1.439 | 0.02434 | -0.032 | 59.112
14.5 | 1.442 | 0.02612 | -0.033 | 55.187
15 | 1.44 | 0.02832 | -0.033 | 50.828
15.5 | 1.433 | 0.03066 | -0.034 | 46.752
16 | 1.423 | 0.03284 | -0.034 | 43.34
16.5 | 1.409 | 0.03576 | -0.034 | 39.384
17 | 1.387 | 0.03856 | -0.035 | 35.985
17.5 | 1.36 | 0.04217 | -0.035 | 32.255
18 | 1.33 | 0.04575 | -0.035 | 29.078
18.5 | 1.297 | 0.05002 | -0.036 | 25.922
19 | 1.261 | 0.05448 | -0.036 | 23.141
19.5 | 1.223 | 0.05945 | -0.036 | 20.57

## 92. Re 7M Mach 0.10 (2)
BIGFOIL.COM POLAR EXPORT
NACA63-217 a=0.2
NACA63-217 a=0.2 |  |  |  | Cl Max: | 1.6213 | at alpha= | 20 | deg
XFOIL ncrit=9 |  |  |  | L/D Max: | 120.771 | at alpha= | 4 | deg
Re: | 7000000 |  |  | Cd Min: | 0.06402 | at alpha= | 20 | deg
Mach: | 0.1 |  |  | Cl=0 at alpha= | -1.0887 | deg
|  |  |  | @ Cl=0.1, Cd= | 0.004406
|  |  |  | @ Cl=0.4, Cd= | 0.0045151
|  |  |  | @ Cl=0.6, Cd= | 0.0050224
alpha (deg) | Cl | Cd | Cm | Cl/Cd
-20 | -1.6031 | 0.04336 | -0.0427 | -36.9719
-19.5 | -1.5978 | 0.03878 | -0.0431 | -41.2017
-19 | -1.5897 | 0.03468 | -0.0431 | -45.8391
-18.5 | -1.5777 | 0.03124 | -0.0425 | -50.5026
-18 | -1.5616 | 0.02829 | -0.0416 | -55.1997
-16.5 | -1.4974 | 0.02162 | -0.0375 | -69.2599
-16 | -1.4749 | 0.01989 | -0.0352 | -74.1528
-15.5 | -1.4499 | 0.01836 | -0.0328 | -78.9706
-15 | -1.4287 | 0.01677 | -0.0297 | -85.1938
-14.5 | -1.4054 | 0.0155 | -0.0262 | -90.671
-14 | -1.3822 | 0.0145 | -0.022 | -95.3241
-13.5 | -1.3582 | 0.01379 | -0.0171 | -98.4917
-13 | -1.3169 | 0.01317 | -0.0151 | -99.9924
-12.5 | -1.2718 | 0.01262 | -0.0137 | -100.7765
-12 | -1.2255 | 0.01203 | -0.0124 | -101.8703
-11.5 | -1.1774 | 0.01145 | -0.0114 | -102.8297
-11 | -1.1267 | 0.01097 | -0.0107 | -102.7074
-10.5 | -1.0743 | 0.01056 | -0.0103 | -101.733
-10 | -1.0209 | 0.01016 | -0.01 | -100.4823
-9.5 | -0.9676 | 0.00972 | -0.0097 | -99.5473
-9 | -0.9129 | 0.00935 | -0.0097 | -97.6364
-8.5 | -0.8571 | 0.00904 | -0.0098 | -94.8119
-8 | -0.8014 | 0.00869 | -0.0099 | -92.2209
-7.5 | -0.7448 | 0.00839 | -0.0101 | -88.7723
-7 | -0.6877 | 0.00811 | -0.0104 | -84.7965
-6.5 | -0.6304 | 0.00785 | -0.0107 | -80.3057
-6 | -0.5728 | 0.00757 | -0.0111 | -75.6671
-5.5 | -0.515 | 0.00732 | -0.0116 | -70.3552
-5 | -0.4573 | 0.00699 | -0.012 | -65.422
-4.5 | -0.3994 | 0.00667 | -0.0125 | -59.8801
-4 | -0.3412 | 0.00637 | -0.013 | -53.5636
-3.5 | -0.2829 | 0.00606 | -0.0136 | -46.6832
-3 | -0.2247 | 0.0057 | -0.0143 | -39.4211
-2.5 | -0.1668 | 0.00525 | -0.0149 | -31.7714
-2 | -0.1092 | 0.00471 | -0.0155 | -23.1847
-1.5 | -0.0496 | 0.0045 | -0.0163 | -11.0222
-1 | 0.0107 | 0.00447 | -0.0172 | 2.3937
-0.5 | 0.0711 | 0.00443 | -0.0181 | 16.0497
0 | 0.1314 | 0.00438 | -0.0189 | 30
0.5 | 0.1917 | 0.00436 | -0.0198 | 43.9679
1 | 0.2522 | 0.00436 | -0.0207 | 57.844
1.5 | 0.3126 | 0.00441 | -0.0216 | 70.8844
2 | 0.373 | 0.00447 | -0.0225 | 83.4452
2.5 | 0.4329 | 0.00457 | -0.0233 | 94.7265
3 | 0.4925 | 0.00472 | -0.0241 | 104.3432
3.5 | 0.5521 | 0.00486 | -0.0249 | 113.6008
4 | 0.6111 | 0.00506 | -0.0256 | 120.7708
4.5 | 0.6672 | 0.00561 | -0.026 | 118.9305
5 | 0.7231 | 0.00612 | -0.0264 | 118.1536
5.5 | 0.7786 | 0.00661 | -0.0267 | 117.7912
6 | 0.8327 | 0.00718 | -0.0268 | 115.9749
6.5 | 0.8861 | 0.00778 | -0.0267 | 113.8946
7 | 0.9394 | 0.0083 | -0.0267 | 113.1807
7.5 | 0.9918 | 0.00883 | -0.0264 | 112.3216
8 | 1.0422 | 0.00944 | -0.0259 | 110.4025
8.5 | 1.0926 | 0.00998 | -0.0254 | 109.479
9 | 1.1425 | 0.01046 | -0.0247 | 109.2256
9.5 | 1.1907 | 0.01097 | -0.0238 | 108.5415
10 | 1.2375 | 0.01147 | -0.0227 | 107.8901
10.5 | 1.2805 | 0.01205 | -0.021 | 106.2656
11 | 1.3167 | 0.0126 | -0.0181 | 104.5
11.5 | 1.3345 | 0.01347 | -0.0125 | 99.072
12 | 1.3606 | 0.01444 | -0.0089 | 94.2244
12.5 | 1.3854 | 0.01564 | -0.0056 | 88.5806
13 | 1.4113 | 0.01688 | -0.0029 | 83.6078
13.5 | 1.4386 | 0.01842 | -0.0008 | 78.0999
14 | 1.4625 | 0.02028 | 0.0013 | 72.1154
14.5 | 1.4833 | 0.02246 | 0.0033 | 66.0419
15 | 1.5037 | 0.02479 | 0.0051 | 60.6575
15.5 | 1.525 | 0.02719 | 0.0064 | 56.0868
16 | 1.5424 | 0.02996 | 0.0077 | 51.482
16.5 | 1.5571 | 0.03318 | 0.0088 | 46.9289
17 | 1.5702 | 0.03667 | 0.0095 | 42.8197
17.5 | 1.5816 | 0.04053 | 0.0099 | 39.0229
18 | 1.5945 | 0.0444 | 0.01 | 35.9122
18.5 | 1.6051 | 0.04862 | 0.0099 | 33.0132
19 | 1.6141 | 0.05316 | 0.0094 | 30.3631
19.5 | 1.6192 | 0.05832 | 0.0086 | 27.7641
20 | 1.6213 | 0.06402 | 0.0073 | 25.3249

## 93. Re 7M Mach 0.25 (1)
BIGFOIL.COM POLAR EXPORT
NACA63-217 a=0.2
NACA63-217 a=0.2 |  |  |  | Cl Max: | 1.383 | at alpha= | 13 | deg
JavaFoil+Calcfoil stall+Eppler ext transition |  |  |  | L/D Max: | 111.49 | at alpha= | 5.5 | deg
Re: | 7000000 |  |  | Cd Min: | 0.00535 | at alpha= | -0.5 | deg
Mach: | 0.25 |  |  | Cl=0 at alpha= | -1.0859 | deg
|  |  |  | @ Cl=0.1, Cd= | 0.0053622
|  |  |  | @ Cl=0.4, Cd= | 0.0056427
|  |  |  | @ Cl=0.6, Cd= | 0.0062865
alpha (deg) | Cl | Cd | Cm | Cl/Cd
-18.5 | -0.691 | 0.15912 | 0.002 | -4.34
-18 | -0.757 | 0.12975 | 0.002 | -5.832
-17.5 | -0.817 | 0.11485 | 0.002 | -7.114
-17 | -0.876 | 0.09988 | 0.002 | -8.768
-16.5 | -0.966 | 0.06362 | 0.002 | -15.179
-16 | -1.015 | 0.05455 | 0.002 | -18.606
-15.5 | -1.068 | 0.03839 | 0.001 | -27.83
-15 | -1.099 | 0.03179 | 0.001 | -34.592
-14.5 | -1.119 | 0.02823 | 0 | -39.622
-14 | -1.133 | 0.02484 | 0 | -45.594
-13.5 | -1.139 | 0.02231 | -0.001 | -51.052
-13 | -1.139 | 0.02001 | -0.001 | -56.926
-12.5 | -1.133 | 0.018 | -0.002 | -62.968
-12 | -1.12 | 0.01648 | -0.003 | -67.992
-11.5 | -1.101 | 0.01533 | -0.003 | -71.833
-11 | -1.077 | 0.01421 | -0.004 | -75.803
-10.5 | -1.046 | 0.01325 | -0.004 | -78.924
-10 | -1.01 | 0.01242 | -0.005 | -81.354
-9.5 | -0.971 | 0.01172 | -0.005 | -82.811
-9 | -0.928 | 0.01109 | -0.006 | -83.722
-8.5 | -0.883 | 0.01051 | -0.007 | -84.042
-8 | -0.84 | 0.00992 | -0.007 | -84.634
-7.5 | -0.786 | 0.00947 | -0.008 | -82.948
-7 | -0.73 | 0.00909 | -0.009 | -80.259
-6.5 | -0.672 | 0.00874 | -0.009 | -76.9
-6 | -0.614 | 0.00852 | -0.01 | -72.051
-5.5 | -0.554 | 0.00816 | -0.01 | -67.852
-5 | -0.493 | 0.00787 | -0.011 | -62.658
-4.5 | -0.431 | 0.00732 | -0.012 | -58.898
-4 | -0.369 | 0.00701 | -0.012 | -52.663
-3.5 | -0.306 | 0.0064 | -0.013 | -47.89
-3 | -0.243 | 0.0056 | -0.014 | -43.414
-2.5 | -0.18 | 0.00545 | -0.014 | -33.018
-2 | -0.117 | 0.00541 | -0.015 | -21.541
-1.5 | -0.053 | 0.00539 | -0.016 | -9.832
-1 | 0.011 | 0.00539 | -0.016 | 1.993
-0.5 | 0.074 | 0.00535 | -0.017 | 13.927
0 | 0.138 | 0.00538 | -0.018 | 25.689
0.5 | 0.202 | 0.00542 | -0.018 | 37.298
1 | 0.265 | 0.00543 | -0.019 | 48.795
1.5 | 0.329 | 0.00554 | -0.019 | 59.345
2 | 0.392 | 0.00563 | -0.02 | 69.576
2.5 | 0.455 | 0.00573 | -0.021 | 79.44
3 | 0.518 | 0.00588 | -0.021 | 88.226
3.5 | 0.581 | 0.00619 | -0.022 | 93.883
4 | 0.644 | 0.00651 | -0.023 | 98.968
4.5 | 0.707 | 0.00677 | -0.023 | 104.408
5 | 0.769 | 0.00705 | -0.024 | 109.092
5.5 | 0.83 | 0.00744 | -0.025 | 111.49
6 | 0.89 | 0.00834 | -0.025 | 106.708
6.5 | 0.938 | 0.00933 | -0.026 | 100.543
7 | 0.991 | 0.01003 | -0.026 | 98.805
7.5 | 1.041 | 0.01125 | -0.027 | 92.537
8 | 1.09 | 0.0122 | -0.027 | 89.359
8.5 | 1.138 | 0.01293 | -0.028 | 88.022
9 | 1.182 | 0.01375 | -0.028 | 86.001
9.5 | 1.223 | 0.01464 | -0.029 | 83.59
10 | 1.261 | 0.01558 | -0.029 | 80.939
10.5 | 1.295 | 0.01663 | -0.03 | 77.871
11 | 1.324 | 0.01781 | -0.03 | 74.344
11.5 | 1.349 | 0.01904 | -0.031 | 70.86
12 | 1.369 | 0.02051 | -0.031 | 66.749
12.5 | 1.381 | 0.02191 | -0.032 | 63.006
13 | 1.383 | 0.02373 | -0.032 | 58.297
13.5 | 1.379 | 0.02569 | -0.033 | 53.687
14 | 1.367 | 0.02786 | -0.033 | 49.075
14.5 | 1.347 | 0.0307 | -0.033 | 43.867
15 | 1.32 | 0.03341 | -0.034 | 39.506
15.5 | 1.285 | 0.0368 | -0.034 | 34.912
16 | 1.242 | 0.0409 | -0.034 | 30.367
16.5 | 1.193 | 0.04525 | -0.035 | 26.356
17 | 1.129 | 0.0524 | -0.035 | 21.539
17.5 | 1.056 | 0.06094 | -0.034 | 17.326
18 | 0.969 | 0.07801 | -0.034 | 12.414

## 94. Re 7M Mach 0.25 (2)
BIGFOIL.COM POLAR EXPORT
NACA63-217 a=0.2
NACA63-217 a=0.2 |  |  |  | Cl Max: | 1.5592 | at alpha= | 18 | deg
XFOIL ncrit=9 |  |  |  | L/D Max: | 123.327 | at alpha= | 4 | deg
Re: | 7000000 |  |  | Cd Min: | 0.0857 | at alpha= | 20 | deg
Mach: | 0.25 |  |  | Cl=0 at alpha= | -1.0918 | deg
|  |  |  | @ Cl=0.1, Cd= | 0.004445
|  |  |  | @ Cl=0.4, Cd= | 0.0045355
|  |  |  | @ Cl=0.6, Cd= | 0.0050183
alpha (deg) | Cl | Cd | Cm | Cl/Cd
-20 | -1.495 | 0.0689 | -0.0446 | -21.6981
-19.5 | -1.5101 | 0.06028 | -0.0483 | -25.0514
-19 | -1.5214 | 0.05262 | -0.051 | -28.913
-18.5 | -1.5259 | 0.04614 | -0.0525 | -33.0711
-18 | -1.5194 | 0.04106 | -0.053 | -37.0044
-17.5 | -1.5123 | 0.03635 | -0.053 | -41.6039
-16.5 | -1.4784 | 0.02918 | -0.0519 | -50.6648
-16 | -1.4644 | 0.02624 | -0.0496 | -55.8079
-15.5 | -1.442 | 0.0238 | -0.0474 | -60.5882
-15 | -1.419 | 0.02154 | -0.045 | -65.8774
-14.5 | -1.3937 | 0.01956 | -0.0423 | -71.2526
-14 | -1.3733 | 0.01752 | -0.0387 | -78.3847
-13.5 | -1.3474 | 0.01598 | -0.0351 | -84.3179
-13 | -1.3206 | 0.01474 | -0.0309 | -89.5929
-12.5 | -1.2972 | 0.01377 | -0.0254 | -94.2048
-12 | -1.2604 | 0.01309 | -0.0215 | -96.2872
-11.5 | -1.2129 | 0.01248 | -0.0192 | -97.1875
-11 | -1.165 | 0.01176 | -0.0172 | -99.0646
-10.5 | -1.113 | 0.01118 | -0.0157 | -99.5528
-10 | -1.0585 | 0.01069 | -0.0146 | -99.0178
-9.5 | -1.0024 | 0.01026 | -0.0138 | -97.6998
-9 | -0.9466 | 0.00977 | -0.0131 | -96.8884
-8.5 | -0.8891 | 0.00936 | -0.0126 | -94.9893
-8 | -0.8305 | 0.00903 | -0.0124 | -91.9712
-7.5 | -0.7721 | 0.00866 | -0.0122 | -89.157
-7 | -0.7126 | 0.00834 | -0.0122 | -85.4436
-6.5 | -0.653 | 0.00804 | -0.0123 | -81.2189
-6 | -0.5929 | 0.00777 | -0.0125 | -76.3063
-5.5 | -0.5327 | 0.00749 | -0.0127 | -71.1215
-4.5 | -0.413 | 0.00679 | -0.0134 | -60.8247
-4 | -0.3527 | 0.0065 | -0.0138 | -54.2615
-3.5 | -0.2923 | 0.00615 | -0.0143 | -47.5285
-3 | -0.232 | 0.0058 | -0.0149 | -40
-2.5 | -0.1721 | 0.00532 | -0.0155 | -32.3496
-2 | -0.1128 | 0.00475 | -0.0161 | -23.7474
-1.5 | -0.0511 | 0.00453 | -0.0169 | -11.2804
-1 | 0.0115 | 0.0045 | -0.0178 | 2.5556
-0.5 | 0.074 | 0.00447 | -0.0187 | 16.5548
0 | 0.1364 | 0.00441 | -0.0196 | 30.9297
0.5 | 0.1988 | 0.0044 | -0.0205 | 45.1818
1 | 0.2616 | 0.0044 | -0.0214 | 59.4545
1.5 | 0.3242 | 0.00447 | -0.0223 | 72.528
2 | 0.3868 | 0.00451 | -0.0232 | 85.765
2.5 | 0.4489 | 0.00463 | -0.024 | 96.9546
3.5 | 0.5726 | 0.00492 | -0.0255 | 116.3821
4 | 0.6339 | 0.00514 | -0.0262 | 123.3268
4.5 | 0.6919 | 0.0057 | -0.0265 | 121.386
5 | 0.7495 | 0.00625 | -0.0267 | 119.92
5.5 | 0.8065 | 0.0068 | -0.0268 | 118.6029
6 | 0.8617 | 0.00746 | -0.0266 | 115.5094
6.5 | 0.917 | 0.00804 | -0.0262 | 114.0547
7 | 0.971 | 0.00864 | -0.0257 | 112.3843
7.5 | 1.0234 | 0.00929 | -0.0249 | 110.1615
8 | 1.074 | 0.00995 | -0.0238 | 107.9397
8.5 | 1.1244 | 0.01053 | -0.0225 | 106.7806
9 | 1.1734 | 0.01108 | -0.021 | 105.9025
9.5 | 1.2196 | 0.01165 | -0.0191 | 104.6867
10 | 1.2526 | 0.01232 | -0.0149 | 101.6721
10.5 | 1.277 | 0.01317 | -0.0097 | 96.9628
11 | 1.3024 | 0.01437 | -0.0055 | 90.6333
11.5 | 1.3309 | 0.01567 | -0.0022 | 84.933
12 | 1.3565 | 0.01725 | 0.001 | 78.6377
12.5 | 1.3801 | 0.01904 | 0.0042 | 72.4842
13.5 | 1.4346 | 0.0231 | 0.008 | 62.1039
14 | 1.453 | 0.02589 | 0.0102 | 56.1221
14.5 | 1.4738 | 0.02867 | 0.0118 | 51.4057
15 | 1.4921 | 0.03181 | 0.0133 | 46.9066
15.5 | 1.5081 | 0.03532 | 0.0145 | 42.6982
16 | 1.5198 | 0.0394 | 0.0153 | 38.5736
16.5 | 1.5312 | 0.04367 | 0.0159 | 35.063
17 | 1.5435 | 0.04811 | 0.016 | 32.0827
17.5 | 1.5517 | 0.05308 | 0.0158 | 29.2332
18 | 1.5592 | 0.05833 | 0.0152 | 26.7307
18.5 | 1.5589 | 0.06462 | 0.014 | 24.1241
19 | 1.5578 | 0.07134 | 0.0123 | 21.8363
19.5 | 1.5577 | 0.07816 | 0.0102 | 19.9296
20 | 1.5545 | 0.0857 | 0.0074 | 18.1389

## 95. Re 7M Mach 0.50 (1)
BIGFOIL.COM POLAR EXPORT
NACA63-217 a=0.2
NACA63-217 a=0.2 |  |  |  | Cl Max: | 1.223 | at alpha= | 20 | deg
JavaFoil+Calcfoil stall+Eppler ext transition |  |  |  | L/D Max: | 104.944 | at alpha= | 4.5 | deg
Re: | 7000000 |  |  | Cd Min: | 0.00558 | at alpha= | -1 | deg
Mach: | 0.5 |  |  | Cl=0 at alpha= | -1.0845 | deg
|  |  |  | @ Cl=0.1, Cd= | 0.0055847
|  |  |  | @ Cl=0.4, Cd= | 0.0058697
|  |  |  | @ Cl=0.6, Cd= | 0.006499
alpha (deg) | Cl | Cd | Cm | Cl/Cd
-20 | -1.068 | 0.15119 | 0.004 | -7.066
-19.5 | -1.036 | 0.14907 | 0.004 | -6.951
-19 | -1.009 | 0.14356 | 0.003 | -7.025
-18.5 | -0.989 | 0.14117 | 0.003 | -7.004
-18 | -0.958 | 0.13596 | 0.003 | -7.046
-17.5 | -0.927 | 0.13116 | 0.002 | -7.069
-17 | -0.897 | 0.12689 | 0.002 | -7.066
-16.5 | -0.874 | 0.12556 | 0.002 | -6.963
-16 | -0.845 | 0.11791 | 0.001 | -7.17
-15.5 | -0.814 | 0.11449 | 0.001 | -7.109
-15 | -0.784 | 0.1108 | 0 | -7.076
-14.5 | -0.76 | 0.11036 | 0 | -6.883
-14 | -0.73 | 0.10306 | 0 | -7.088
-13.5 | -0.7 | 0.098 | -0.001 | -7.148
-13 | -0.674 | 0.08783 | -0.001 | -7.678
-12.5 | -0.644 | 0.09496 | -0.001 | -6.786
-12 | -0.616 | 0.08568 | -0.002 | -7.192
-11.5 | -0.592 | 0.07619 | -0.002 | -7.768
-11 | -0.629 | 0.03298 | -0.004 | -19.083
-10.5 | -0.532 | 0.07515 | -0.002 | -7.073
-10 | -0.51 | 0.06322 | -0.003 | -8.068
-9.5 | -0.74 | 0.01943 | -0.006 | -38.093
-9 | -0.86 | 0.01603 | -0.007 | -53.665
-8.5 | -0.872 | 0.01434 | -0.007 | -60.848
-8 | -0.855 | 0.01306 | -0.008 | -65.451
-7.5 | -0.821 | 0.01202 | -0.009 | -68.325
-7 | -0.777 | 0.01117 | -0.009 | -69.573
-6.5 | -0.726 | 0.01049 | -0.01 | -69.227
-6 | -0.67 | 0.00888 | -0.011 | -75.471
-5.5 | -0.613 | 0.00933 | -0.012 | -65.705
-5 | -0.548 | 0.00881 | -0.012 | -62.123
-4.5 | -0.48 | 0.0084 | -0.013 | -57.151
-4 | -0.411 | 0.00763 | -0.014 | -53.899
-3.5 | -0.342 | 0.00714 | -0.015 | -47.835
-3 | -0.272 | 0.00614 | -0.015 | -44.251
-2.5 | -0.201 | 0.00568 | -0.016 | -35.37
-2 | -0.13 | 0.0056 | -0.017 | -23.265
-1.5 | -0.059 | 0.00559 | -0.017 | -10.607
-1 | 0.012 | 0.00558 | -0.018 | 2.15
-0.5 | 0.083 | 0.00558 | -0.019 | 14.927
0 | 0.155 | 0.0056 | -0.02 | 27.594
0.5 | 0.226 | 0.00562 | -0.02 | 40.154
1 | 0.296 | 0.00571 | -0.021 | 51.832
1.5 | 0.367 | 0.0058 | -0.022 | 63.307
2 | 0.438 | 0.00595 | -0.023 | 73.561
2.5 | 0.508 | 0.00613 | -0.023 | 82.935
3 | 0.579 | 0.00634 | -0.024 | 91.216
3.5 | 0.649 | 0.00687 | -0.025 | 94.433
4 | 0.719 | 0.0073 | -0.025 | 98.537
4.5 | 0.783 | 0.00746 | -0.026 | 104.944
5 | 0.846 | 0.00829 | -0.027 | 102.002
5.5 | 0.906 | 0.00938 | -0.027 | 96.57
6 | 0.963 | 0.01088 | -0.028 | 88.547
6.5 | 1.02 | 0.01192 | -0.028 | 85.531
7 | 1.07 | 0.01408 | -0.029 | 76.015
7.5 | 1.119 | 0.01513 | -0.029 | 73.984
8 | 1.163 | 0.01641 | -0.03 | 70.855
8.5 | 1.195 | 0.01781 | -0.03 | 67.075
9 | 1.21 | 0.01947 | -0.031 | 62.151
9.5 | 1.199 | 0.02137 | -0.031 | 56.105
10 | 1.129 | 0.02426 | -0.032 | 46.541
10.5 | 0.757 | 0.02941 | -0.032 | 25.722
11 | 0.787 | 0.03103 | -0.033 | 25.354
11.5 | 0.712 | 0.08199 | -0.02 | 8.685
12 | 0.847 | 0.03443 | -0.034 | 24.593
12.5 | 0.856 | 0.04608 | -0.033 | 18.579
13 | 0.879 | 0.05303 | -0.033 | 16.571
13.5 | 0.824 | 0.09483 | -0.023 | 8.69
14 | 0.931 | 0.06045 | -0.034 | 15.4
14.5 | 0.947 | 0.07248 | -0.033 | 13.069
15 | 0.915 | 0.10607 | -0.026 | 8.63
15.5 | 1.007 | 0.07619 | -0.034 | 13.213
16 | 0.97 | 0.12517 | -0.027 | 7.748
16.5 | 1.001 | 0.11786 | -0.028 | 8.494
17 | 1.085 | 0.09049 | -0.035 | 11.988
17.5 | 1.074 | 0.12259 | -0.032 | 8.763
18 | 1.079 | 0.13304 | -0.029 | 8.108
18.5 | 1.163 | 0.10346 | -0.036 | 11.245
19 | 1.194 | 0.10792 | -0.037 | 11.068
19.5 | 1.158 | 0.14512 | -0.03 | 7.982
20 | 1.223 | 0.12766 | -0.035 | 9.582

## 96. Re 7M Mach 0.50 (2)
BIGFOIL.COM POLAR EXPORT
NACA63-217 a=0.2
NACA63-217 a=0.2 |  |  |  | Cl Max: | 1.3299 | at alpha= | 12.5 | deg
XFOIL ncrit=9 |  |  |  | L/D Max: | 133.027 | at alpha= | 4 | deg
Re: | 7000000 |  |  | Cd Min: | 0.14684 | at alpha= | 17.5 | deg
Mach: | 0.5 |  |  | Cl=0 at alpha= | -1.1035 | deg
|  |  |  | @ Cl=0.1, Cd= | 0.0046065
|  |  |  | @ Cl=0.4, Cd= | 0.0047186
|  |  |  | @ Cl=0.6, Cd= | 0.0050554
alpha (deg) | Cl | Cd | Cm | Cl/Cd
-15.5 | -0.8352 | 0.12291 | -0.0155 | -6.7952
-15 | -0.8561 | 0.10969 | -0.0248 | -7.8047
-14.5 | -0.8783 | 0.09655 | -0.0339 | -9.0968
-14 | -0.9043 | 0.08328 | -0.0431 | -10.8585
-13.5 | -0.93 | 0.07092 | -0.0516 | -13.1134
-13 | -0.9608 | 0.0593 | -0.0588 | -16.2024
-12.5 | -0.9926 | 0.04887 | -0.064 | -20.311
-12 | -1.0222 | 0.03989 | -0.0668 | -25.6255
-11.5 | -1.0448 | 0.03255 | -0.0668 | -32.0983
-11 | -1.0639 | 0.02632 | -0.0646 | -40.4217
-10.5 | -1.0727 | 0.02135 | -0.0604 | -50.2436
-10 | -1.0704 | 0.01746 | -0.055 | -61.3058
-9.5 | -1.0557 | 0.01467 | -0.0487 | -71.9632
-9 | -1.035 | 0.01277 | -0.0413 | -81.0493
-8.5 | -1.0035 | 0.0117 | -0.0336 | -85.7692
-8 | -0.9487 | 0.01081 | -0.0291 | -87.7613
-7.5 | -0.8857 | 0.01014 | -0.0259 | -87.3471
-7 | -0.8187 | 0.00959 | -0.0235 | -85.3702
-6.5 | -0.751 | 0.00908 | -0.0216 | -82.7093
-6 | -0.6813 | 0.00866 | -0.0203 | -78.6721
-5.5 | -0.6116 | 0.00826 | -0.0193 | -74.0436
-5 | -0.5414 | 0.00791 | -0.0187 | -68.445
-4.5 | -0.4713 | 0.00755 | -0.0183 | -62.4238
-4 | -0.403 | 0.00706 | -0.018 | -57.0822
-3.5 | -0.3334 | 0.00665 | -0.018 | -50.1353
-3 | -0.2641 | 0.00624 | -0.0181 | -42.3237
-2.5 | -0.1957 | 0.00569 | -0.0184 | -34.3937
-2 | -0.1291 | 0.00493 | -0.0187 | -26.1866
-1.5 | -0.0575 | 0.00471 | -0.0195 | -12.2081
-1 | 0.015 | 0.00468 | -0.0204 | 3.2051
-0.5 | 0.0874 | 0.00461 | -0.0214 | 18.9588
0 | 0.1595 | 0.00459 | -0.0223 | 34.7495
0.5 | 0.2321 | 0.0046 | -0.0233 | 50.4565
1 | 0.3048 | 0.00463 | -0.0243 | 65.8315
1.5 | 0.3774 | 0.0047 | -0.0252 | 80.2979
2 | 0.4504 | 0.00476 | -0.0261 | 94.6218
2.5 | 0.5231 | 0.00485 | -0.027 | 107.8557
3 | 0.5952 | 0.00504 | -0.0276 | 118.0952
3.5 | 0.6669 | 0.00527 | -0.0281 | 126.5465
4 | 0.7383 | 0.00555 | -0.0283 | 133.027
4.5 | 0.8054 | 0.00614 | -0.028 | 131.1726
5 | 0.8689 | 0.00691 | -0.027 | 125.7453
5.5 | 0.9281 | 0.00781 | -0.0253 | 118.8348
6 | 0.9838 | 0.00874 | -0.0228 | 112.5629
6.5 | 1.0365 | 0.00962 | -0.0196 | 107.7443
7 | 1.0742 | 0.01069 | -0.0142 | 100.4864
7.5 | 1.0845 | 0.01219 | -0.0055 | 88.9664
8 | 1.1142 | 0.01388 | -0.0005 | 80.2738
8.5 | 1.1466 | 0.01575 | 0.0037 | 72.8
9 | 1.1796 | 0.01781 | 0.0077 | 66.2325
9.5 | 1.2078 | 0.02027 | 0.0116 | 59.5856
10 | 1.2376 | 0.02283 | 0.0152 | 54.2094
10.5 | 1.261 | 0.02591 | 0.0187 | 48.6685
11 | 1.2851 | 0.02914 | 0.0218 | 44.1009
11.5 | 1.305 | 0.03291 | 0.0247 | 39.6536
12 | 1.3194 | 0.03729 | 0.0271 | 35.3821
12.5 | 1.3299 | 0.04206 | 0.0294 | 31.6191
14.5 | 1.2937 | 0.07344 | 0.0249 | 17.6157
15 | 1.2675 | 0.08407 | 0.0207 | 15.0767
15.5 | 1.2379 | 0.09586 | 0.0149 | 12.9136
16 | 1.2112 | 0.10808 | 0.0081 | 11.2065
16.5 | 1.1854 | 0.12091 | 0.0002 | 9.804
17 | 1.1626 | 0.13384 | -0.0083 | 8.6865
17.5 | 1.1431 | 0.14684 | -0.0171 | 7.7847

## 97. Re 8M Mach 0.00 (1)
BIGFOIL.COM POLAR EXPORT
NACA63-217 a=0.2
NACA63-217 a=0.2 |  |  |  | Cl Max: | 1.456 | at alpha= | 15 | deg
JavaFoil+Calcfoil stall+Eppler ext transition |  |  |  | L/D Max: | 111.023 | at alpha= | 5.5 | deg
Re: | 8000000 |  |  | Cd Min: | 0.00526 | at alpha= | -0.5 | deg
Mach: | 0 |  |  | Cl=0 at alpha= | -1.082 | deg
|  |  |  | @ Cl=0.1, Cd= | 0.005269
|  |  |  | @ Cl=0.4, Cd= | 0.0055659
|  |  |  | @ Cl=0.6, Cd= | 0.0062716
alpha (deg) | Cl | Cd | Cm | Cl/Cd
-20 | -1.048 | 0.08637 | 0.005 | -12.136
-19.5 | -1.083 | 0.07417 | 0.004 | -14.6
-19 | -1.124 | 0.05837 | 0.004 | -19.264
-18.5 | -1.153 | 0.05141 | 0.004 | -22.417
-18 | -1.182 | 0.04377 | 0.003 | -26.994
-17.5 | -1.203 | 0.03932 | 0.003 | -30.593
-17 | -1.224 | 0.03435 | 0.002 | -35.621
-16.5 | -1.24 | 0.0305 | 0.002 | -40.646
-16 | -1.249 | 0.02753 | 0.002 | -45.377
-15.5 | -1.249 | 0.02492 | 0.001 | -50.14
-15 | -1.245 | 0.0228 | 0.001 | -54.626
-14.5 | -1.239 | 0.02067 | 0 | -59.942
-14 | -1.227 | 0.01911 | 0 | -64.226
-13.5 | -1.213 | 0.01735 | -0.001 | -69.944
-13 | -1.194 | 0.01616 | -0.001 | -73.922
-12.5 | -1.172 | 0.01512 | -0.002 | -77.456
-12 | -1.146 | 0.01406 | -0.002 | -81.507
-11.5 | -1.116 | 0.01315 | -0.003 | -84.901
-11 | -1.083 | 0.01238 | -0.004 | -87.491
-10.5 | -1.046 | 0.01175 | -0.004 | -88.986
-10 | -1.005 | 0.01113 | -0.005 | -90.328
-9.5 | -0.963 | 0.01056 | -0.005 | -91.141
-9 | -0.923 | 0.00998 | -0.006 | -92.447
-8.5 | -0.872 | 0.00963 | -0.007 | -90.489
-8 | -0.819 | 0.00918 | -0.007 | -89.23
-7.5 | -0.765 | 0.00887 | -0.008 | -86.323
-7 | -0.71 | 0.00856 | -0.008 | -82.975
-6.5 | -0.653 | 0.00832 | -0.009 | -78.491
-6 | -0.596 | 0.00805 | -0.01 | -74.051
-5.5 | -0.537 | 0.00783 | -0.01 | -68.587
-5 | -0.478 | 0.00759 | -0.011 | -62.976
-4.5 | -0.418 | 0.00704 | -0.011 | -59.395
-4 | -0.358 | 0.00685 | -0.012 | -52.166
-3.5 | -0.297 | 0.00635 | -0.013 | -46.698
-3 | -0.236 | 0.00573 | -0.013 | -41.128
-2.5 | -0.174 | 0.00538 | -0.014 | -32.38
-2 | -0.113 | 0.00532 | -0.014 | -21.203
-1.5 | -0.051 | 0.00531 | -0.015 | -9.667
-1 | 0.01 | 0.00528 | -0.016 | 1.969
-0.5 | 0.072 | 0.00526 | -0.016 | 13.721
0 | 0.134 | 0.00528 | -0.017 | 25.346
0.5 | 0.196 | 0.00532 | -0.018 | 36.771
1 | 0.257 | 0.00537 | -0.018 | 47.764
1.5 | 0.318 | 0.00545 | -0.019 | 58.354
2 | 0.38 | 0.00552 | -0.02 | 68.813
2.5 | 0.441 | 0.00566 | -0.02 | 77.855
3 | 0.502 | 0.00581 | -0.021 | 86.366
3.5 | 0.563 | 0.00612 | -0.021 | 92.016
4 | 0.624 | 0.00637 | -0.022 | 97.923
4.5 | 0.685 | 0.00656 | -0.023 | 104.386
5 | 0.745 | 0.00681 | -0.023 | 109.323
5.5 | 0.804 | 0.00724 | -0.024 | 111.023
6 | 0.863 | 0.00804 | -0.025 | 107.316
6.5 | 0.921 | 0.00871 | -0.025 | 105.703
7 | 0.968 | 0.00929 | -0.026 | 104.198
7.5 | 1.019 | 0.00986 | -0.026 | 103.428
8 | 1.067 | 0.01111 | -0.026 | 96.088
8.5 | 1.116 | 0.01168 | -0.027 | 95.499
9 | 1.161 | 0.01236 | -0.028 | 93.977
9.5 | 1.205 | 0.01307 | -0.028 | 92.225
10 | 1.246 | 0.01382 | -0.029 | 90.186
10.5 | 1.284 | 0.01464 | -0.029 | 87.739
11 | 1.32 | 0.01558 | -0.03 | 84.731
11.5 | 1.352 | 0.01655 | -0.03 | 81.714
12 | 1.382 | 0.0176 | -0.031 | 78.487
12.5 | 1.405 | 0.01874 | -0.031 | 75.006
13 | 1.424 | 0.02001 | -0.031 | 71.196
13.5 | 1.438 | 0.02154 | -0.032 | 66.791
14 | 1.449 | 0.02313 | -0.032 | 62.614
14.5 | 1.454 | 0.0248 | -0.033 | 58.646
15 | 1.456 | 0.02683 | -0.033 | 54.26
15.5 | 1.453 | 0.02897 | -0.034 | 50.141
16 | 1.446 | 0.03104 | -0.034 | 46.593
16.5 | 1.436 | 0.03366 | -0.034 | 42.652
17 | 1.419 | 0.03619 | -0.035 | 39.206
17.5 | 1.397 | 0.03946 | -0.035 | 35.39
18 | 1.372 | 0.04264 | -0.035 | 32.168
18.5 | 1.343 | 0.0465 | -0.036 | 28.882
19 | 1.312 | 0.05022 | -0.036 | 26.137
19.5 | 1.28 | 0.05454 | -0.036 | 23.469
20 | 1.242 | 0.06144 | -0.036 | 20.219

## 98. Re 8M Mach 0.00 (2)
BIGFOIL.COM POLAR EXPORT
NACA63-217 a=0.2
NACA63-217 a=0.2 |  |  |  | Cl Max: | 1.65 | at alpha= | 20 | deg
XFOIL ncrit=9 |  |  |  | L/D Max: | 120.676 | at alpha= | 4 | deg
Re: | 8000000 |  |  | Cd Min: | 0.05819 | at alpha= | 20 | deg
Mach: | 0 |  |  | Cl=0 at alpha= | -1.0893 | deg
|  |  |  | @ Cl=0.1, Cd= | 0.0043355
|  |  |  | @ Cl=0.4, Cd= | 0.0044443
|  |  |  | @ Cl=0.6, Cd= | 0.0050037
alpha (deg) | Cl | Cd | Cm | Cl/Cd
-20 | -1.6307 | 0.03837 | -0.0411 | -42.4993
-19.5 | -1.6217 | 0.03448 | -0.0411 | -47.0331
-19 | -1.6124 | 0.0309 | -0.0405 | -52.1812
-18.5 | -1.599 | 0.02787 | -0.0396 | -57.3735
-18 | -1.5812 | 0.0253 | -0.0385 | -62.498
-17.5 | -1.5618 | 0.02301 | -0.037 | -67.8748
-17 | -1.5371 | 0.02122 | -0.0357 | -72.4364
-16.5 | -1.5156 | 0.01961 | -0.0333 | -77.2871
-16 | -1.4912 | 0.01813 | -0.031 | -82.2504
-15.5 | -1.4653 | 0.01685 | -0.0284 | -86.9614
-15 | -1.4419 | 0.0156 | -0.0252 | -92.4295
-14.5 | -1.4207 | 0.01453 | -0.021 | -97.777
-14 | -1.4005 | 0.01376 | -0.0158 | -101.7805
-13.5 | -1.3612 | 0.01313 | -0.0137 | -103.671
-13 | -1.3173 | 0.01258 | -0.0123 | -104.7138
-12.5 | -1.2706 | 0.01207 | -0.0112 | -105.2693
-12 | -1.2225 | 0.01156 | -0.0104 | -105.7526
-11.5 | -1.1737 | 0.01103 | -0.0096 | -106.4098
-11 | -1.1229 | 0.01057 | -0.0092 | -106.2346
-10.5 | -1.0704 | 0.01018 | -0.009 | -105.1473
-10 | -1.0168 | 0.00984 | -0.0089 | -103.3333
-9.5 | -0.9634 | 0.00942 | -0.0088 | -102.2718
-9 | -0.909 | 0.00906 | -0.0088 | -100.3311
-8.5 | -0.8534 | 0.00877 | -0.009 | -97.309
-8 | -0.7977 | 0.00845 | -0.0092 | -94.4024
-7.5 | -0.7415 | 0.00816 | -0.0095 | -90.8701
-7 | -0.6846 | 0.00791 | -0.0099 | -86.5487
-6.5 | -0.6276 | 0.00764 | -0.0103 | -82.1466
-6 | -0.5702 | 0.00739 | -0.0108 | -77.1583
-5.5 | -0.5126 | 0.00714 | -0.0112 | -71.7927
-5 | -0.4552 | 0.00685 | -0.0117 | -66.4526
-4.5 | -0.3975 | 0.00654 | -0.0123 | -60.7798
-4 | -0.3395 | 0.00627 | -0.0129 | -54.1467
-3.5 | -0.2813 | 0.00597 | -0.0135 | -47.1189
-3 | -0.2231 | 0.00568 | -0.0141 | -39.2782
-2.5 | -0.1653 | 0.00527 | -0.0148 | -31.3662
-2 | -0.108 | 0.00474 | -0.0155 | -22.7848
-1.5 | -0.0492 | 0.00445 | -0.0162 | -11.0562
-1 | 0.0107 | 0.00439 | -0.0171 | 2.4374
-0.5 | 0.0706 | 0.00436 | -0.018 | 16.1927
0 | 0.1307 | 0.00431 | -0.0188 | 30.3248
0.5 | 0.1905 | 0.00429 | -0.0197 | 44.4056
1 | 0.2506 | 0.00427 | -0.0206 | 58.6885
1.5 | 0.3108 | 0.00432 | -0.0215 | 71.9444
2 | 0.3706 | 0.00439 | -0.0224 | 84.4191
2.5 | 0.4302 | 0.0045 | -0.0232 | 95.6
3 | 0.4892 | 0.00468 | -0.024 | 104.5299
3.5 | 0.5484 | 0.00481 | -0.0248 | 114.0125
4 | 0.607 | 0.00503 | -0.0255 | 120.6759
4.5 | 0.6624 | 0.00561 | -0.0259 | 118.0749
5 | 0.7181 | 0.00609 | -0.0264 | 117.9146
6 | 0.8275 | 0.00713 | -0.0268 | 116.0589
6.5 | 0.8814 | 0.00762 | -0.027 | 115.6693
7 | 0.9348 | 0.00812 | -0.027 | 115.1232
7.5 | 0.9873 | 0.00863 | -0.0269 | 114.4032
8 | 1.0377 | 0.00923 | -0.0265 | 112.4269
8.5 | 1.0892 | 0.00968 | -0.0262 | 112.5207
9 | 1.1397 | 0.01014 | -0.0258 | 112.3964
9.5 | 1.1888 | 0.01062 | -0.0251 | 111.9397
10 | 1.2364 | 0.0111 | -0.0243 | 111.3874
10.5 | 1.2819 | 0.0116 | -0.0231 | 110.5086
11 | 1.3241 | 0.01215 | -0.0214 | 108.9794
11.5 | 1.3519 | 0.01277 | -0.0172 | 105.8653
12 | 1.3737 | 0.0136 | -0.0126 | 101.0074
12.5 | 1.397 | 0.01468 | -0.0088 | 95.1635
13 | 1.4215 | 0.01586 | -0.0057 | 89.628
13.5 | 1.45 | 0.01701 | -0.0035 | 85.244
14 | 1.4742 | 0.01868 | -0.0013 | 78.9186
14.5 | 1.4954 | 0.02067 | 0.0009 | 72.3464
15 | 1.5193 | 0.02261 | 0.0026 | 67.1959
15.5 | 1.54 | 0.02487 | 0.0042 | 61.922
16 | 1.5589 | 0.02736 | 0.0056 | 56.9773
16.5 | 1.5735 | 0.03031 | 0.0069 | 51.9136
17 | 1.5874 | 0.03355 | 0.0078 | 47.3145
17.5 | 1.6031 | 0.03678 | 0.0084 | 43.5862
18 | 1.6178 | 0.04024 | 0.0087 | 40.2038
18.5 | 1.6276 | 0.0443 | 0.0087 | 36.7404
19 | 1.6372 | 0.04855 | 0.0085 | 33.7219
19.5 | 1.6441 | 0.05323 | 0.008 | 30.8867
20 | 1.65 | 0.05819 | 0.0072 | 28.3554

## 99. Re 8M Mach 0.10 (1)
BIGFOIL.COM POLAR EXPORT
NACA63-217 a=0.2
NACA63-217 a=0.2 |  |  |  | Cl Max: | 1.444 | at alpha= | 14.5 | deg
JavaFoil+Calcfoil stall+Eppler ext transition |  |  |  | L/D Max: | 111.111 | at alpha= | 5.5 | deg
Re: | 8000000 |  |  | Cd Min: | 0.00526 | at alpha= | 0 | deg
Mach: | 0.1 |  |  | Cl=0 at alpha= | -1.0807 | deg
|  |  |  | @ Cl=0.1, Cd= | 0.0052933
|  |  |  | @ Cl=0.4, Cd= | 0.0055629
|  |  |  | @ Cl=0.6, Cd= | 0.0062693
alpha (deg) | Cl | Cd | Cm | Cl/Cd
-20 | -0.97 | 0.11285 | 0.004 | -8.592
-19.5 | -1.021 | 0.08729 | 0.004 | -11.693
-19 | -1.068 | 0.06835 | 0.004 | -15.623
-18.5 | -1.106 | 0.05665 | 0.004 | -19.524
-18 | -1.134 | 0.05098 | 0.003 | -22.246
-17.5 | -1.162 | 0.04464 | 0.003 | -26.03
-17 | -1.191 | 0.03742 | 0.002 | -31.822
-16.5 | -1.213 | 0.03261 | 0.002 | -37.187
-16 | -1.228 | 0.02878 | 0.002 | -42.661
-15.5 | -1.231 | 0.0259 | 0.001 | -47.54
-15 | -1.231 | 0.0236 | 0.001 | -52.135
-14.5 | -1.227 | 0.02131 | 0 | -57.574
-14 | -1.218 | 0.01963 | 0 | -62.041
-13.5 | -1.206 | 0.01777 | -0.001 | -67.885
-13 | -1.189 | 0.01652 | -0.001 | -71.982
-12.5 | -1.168 | 0.01544 | -0.002 | -75.626
-12 | -1.144 | 0.01432 | -0.002 | -79.882
-11.5 | -1.115 | 0.01337 | -0.003 | -83.427
-11 | -1.083 | 0.01265 | -0.004 | -85.669
-10.5 | -1.047 | 0.01191 | -0.004 | -87.909
-10 | -1.007 | 0.01127 | -0.005 | -89.339
-9.5 | -0.964 | 0.01072 | -0.005 | -89.99
-9 | -0.921 | 0.00986 | -0.006 | -93.36
-8.5 | -0.875 | 0.00968 | -0.007 | -90.439
-8 | -0.822 | 0.00929 | -0.007 | -88.575
-7.5 | -0.768 | 0.00889 | -0.008 | -86.451
-7 | -0.713 | 0.00866 | -0.008 | -82.334
-6.5 | -0.656 | 0.00834 | -0.009 | -78.686
-6 | -0.599 | 0.00811 | -0.01 | -73.804
-5.5 | -0.54 | 0.00784 | -0.01 | -68.832
-5 | -0.48 | 0.0076 | -0.011 | -63.21
-4.5 | -0.42 | 0.00709 | -0.011 | -59.21
-4 | -0.359 | 0.00686 | -0.012 | -52.376
-3.5 | -0.298 | 0.00637 | -0.013 | -46.812
-3 | -0.237 | 0.00574 | -0.013 | -41.26
-2.5 | -0.175 | 0.00539 | -0.014 | -32.489
-2 | -0.113 | 0.00533 | -0.015 | -21.287
-1.5 | -0.052 | 0.00531 | -0.015 | -9.713
-1 | 0.01 | 0.0053 | -0.016 | 1.97
-0.5 | 0.072 | 0.00532 | -0.016 | 13.638
0 | 0.135 | 0.00526 | -0.017 | 25.578
0.5 | 0.197 | 0.00532 | -0.018 | 36.941
1 | 0.258 | 0.00538 | -0.018 | 47.97
1.5 | 0.32 | 0.00545 | -0.019 | 58.64
2 | 0.381 | 0.00552 | -0.02 | 69.106
2.5 | 0.443 | 0.00566 | -0.02 | 78.263
3 | 0.505 | 0.00584 | -0.021 | 86.445
3.5 | 0.566 | 0.00613 | -0.022 | 92.381
4 | 0.627 | 0.00638 | -0.022 | 98.348
4.5 | 0.688 | 0.0066 | -0.023 | 104.28
5 | 0.748 | 0.00684 | -0.023 | 109.452
5.5 | 0.808 | 0.00727 | -0.024 | 111.111
6 | 0.867 | 0.00806 | -0.025 | 107.566
6.5 | 0.925 | 0.00876 | -0.025 | 105.615
7 | 0.972 | 0.00937 | -0.026 | 103.78
7.5 | 1.021 | 0.01041 | -0.026 | 98.091
8 | 1.071 | 0.01122 | -0.027 | 95.436
8.5 | 1.119 | 0.01184 | -0.027 | 94.542
9 | 1.165 | 0.0125 | -0.028 | 93.198
9.5 | 1.208 | 0.01324 | -0.028 | 91.28
10 | 1.249 | 0.01401 | -0.029 | 89.161
10.5 | 1.287 | 0.0149 | -0.029 | 86.331
11 | 1.322 | 0.01582 | -0.03 | 83.533
11.5 | 1.353 | 0.01682 | -0.03 | 80.433
12 | 1.381 | 0.01791 | -0.031 | 77.104
12.5 | 1.404 | 0.0191 | -0.031 | 73.476
13 | 1.421 | 0.02051 | -0.032 | 69.266
13.5 | 1.433 | 0.02199 | -0.032 | 65.157
14 | 1.441 | 0.02365 | -0.032 | 60.906
14.5 | 1.444 | 0.02538 | -0.033 | 56.867
15 | 1.442 | 0.02752 | -0.033 | 52.397
15.5 | 1.435 | 0.02978 | -0.034 | 48.208
16 | 1.425 | 0.03217 | -0.034 | 44.299
16.5 | 1.411 | 0.03472 | -0.034 | 40.628
17 | 1.389 | 0.03787 | -0.035 | 36.674
17.5 | 1.362 | 0.04093 | -0.035 | 33.292
18 | 1.332 | 0.04436 | -0.035 | 30.039
18.5 | 1.299 | 0.04865 | -0.036 | 26.701
19 | 1.263 | 0.05272 | -0.036 | 23.959
19.5 | 1.225 | 0.0581 | -0.036 | 21.078

## 100. Re 8M Mach 0.10 (2)
BIGFOIL.COM POLAR EXPORT
NACA63-217 a=0.2
NACA63-217 a=0.2 |  |  |  | Cl Max: | 1.6376 | at alpha= | 20 | deg
XFOIL ncrit=9 |  |  |  | L/D Max: | 121.23 | at alpha= | 4 | deg
Re: | 8000000 |  |  | Cd Min: | 0.06197 | at alpha= | 20 | deg
Mach: | 0.1 |  |  | Cl=0 at alpha= | -1.0896 | deg
|  |  |  | @ Cl=0.1, Cd= | 0.0043413
|  |  |  | @ Cl=0.4, Cd= | 0.0044493
|  |  |  | @ Cl=0.6, Cd= | 0.0049989
alpha (deg) | Cl | Cd | Cm | Cl/Cd
-20 | -1.6181 | 0.04178 | -0.0431 | -38.7291
-19.5 | -1.6123 | 0.03732 | -0.0434 | -43.202
-19 | -1.6043 | 0.03334 | -0.0431 | -48.1194
-18.5 | -1.5936 | 0.02988 | -0.0423 | -53.3333
-18 | -1.5775 | 0.02702 | -0.0413 | -58.3827
-17 | -1.5351 | 0.02236 | -0.0389 | -68.6538
-16.5 | -1.5152 | 0.02059 | -0.0363 | -73.5891
-16 | -1.4915 | 0.01895 | -0.034 | -78.7071
-15.5 | -1.4658 | 0.01752 | -0.0315 | -83.6644
-15 | -1.4393 | 0.01627 | -0.0287 | -88.4634
-14.5 | -1.4174 | 0.01502 | -0.0248 | -94.3675
-14 | -1.3976 | 0.01405 | -0.0198 | -99.4733
-13.5 | -1.3674 | 0.01338 | -0.0159 | -102.1973
-13 | -1.3247 | 0.01278 | -0.0141 | -103.6541
-12.5 | -1.2786 | 0.01224 | -0.0128 | -104.4608
-12 | -1.2299 | 0.01175 | -0.0118 | -104.6723
-11.5 | -1.1813 | 0.01119 | -0.0108 | -105.5675
-11 | -1.1306 | 0.01069 | -0.0102 | -105.7624
-10.5 | -1.0779 | 0.01027 | -0.0098 | -104.9562
-10 | -1.024 | 0.00991 | -0.0096 | -103.33
-9.5 | -0.9699 | 0.00951 | -0.0094 | -101.9874
-9 | -0.9152 | 0.00913 | -0.0094 | -100.241
-8.5 | -0.8593 | 0.00882 | -0.0095 | -97.4263
-8 | -0.803 | 0.00851 | -0.0096 | -94.3596
-7.5 | -0.7465 | 0.0082 | -0.0099 | -91.0366
-7 | -0.6891 | 0.00795 | -0.0102 | -86.6792
-6.5 | -0.6317 | 0.00767 | -0.0106 | -82.3598
-6 | -0.5739 | 0.00742 | -0.011 | -77.345
-5.5 | -0.5158 | 0.00717 | -0.0114 | -71.9386
-5 | -0.458 | 0.00688 | -0.0119 | -66.5698
-4.5 | -0.4 | 0.00656 | -0.0124 | -60.9756
-4 | -0.3416 | 0.00629 | -0.013 | -54.3084
-3.5 | -0.283 | 0.00599 | -0.0136 | -47.2454
-3 | -0.2245 | 0.0057 | -0.0142 | -39.386
-2.5 | -0.1663 | 0.00528 | -0.0149 | -31.4962
-2 | -0.1087 | 0.00474 | -0.0156 | -22.9325
-1.5 | -0.0495 | 0.00446 | -0.0163 | -11.0987
-1 | 0.0108 | 0.0044 | -0.0172 | 2.4545
-0.5 | 0.0711 | 0.00437 | -0.0181 | 16.27
0 | 0.1316 | 0.00431 | -0.019 | 30.5336
0.5 | 0.1918 | 0.00429 | -0.0198 | 44.7086
1 | 0.2523 | 0.00428 | -0.0207 | 58.9486
1.5 | 0.3129 | 0.00433 | -0.0216 | 72.2633
2 | 0.3731 | 0.0044 | -0.0225 | 84.7955
2.5 | 0.4331 | 0.00451 | -0.0233 | 96.031
3 | 0.4925 | 0.00469 | -0.0241 | 105.0107
3.5 | 0.5521 | 0.00482 | -0.0249 | 114.5436
4 | 0.611 | 0.00504 | -0.0257 | 121.2302
4.5 | 0.6668 | 0.00563 | -0.026 | 118.4369
5.5 | 0.7782 | 0.00663 | -0.0267 | 117.3756
6 | 0.8329 | 0.00716 | -0.0268 | 116.3268
6.5 | 0.887 | 0.00767 | -0.0269 | 115.6454
7 | 0.9405 | 0.00819 | -0.0268 | 114.8352
8 | 1.044 | 0.0093 | -0.0262 | 112.2581
8.5 | 1.0955 | 0.00977 | -0.0258 | 112.129
9 | 1.1462 | 0.01024 | -0.0252 | 111.9336
9.5 | 1.1953 | 0.01072 | -0.0245 | 111.5019
10 | 1.2423 | 0.01124 | -0.0234 | 110.5249
10.5 | 1.2876 | 0.01174 | -0.022 | 109.6763
11 | 1.3276 | 0.01234 | -0.0199 | 107.5851
11.5 | 1.3481 | 0.01304 | -0.0144 | 103.3819
12 | 1.3721 | 0.01399 | -0.0103 | 98.0772
12.5 | 1.3959 | 0.01518 | -0.0067 | 91.9565
13 | 1.4211 | 0.01641 | -0.0036 | 86.5996
14 | 1.473 | 0.01955 | 0.0007 | 75.3453
14.5 | 1.495 | 0.0216 | 0.0027 | 69.213
15 | 1.5183 | 0.02369 | 0.0044 | 64.0903
15.5 | 1.538 | 0.02613 | 0.006 | 58.8595
16 | 1.555 | 0.02888 | 0.0074 | 53.8435
16.5 | 1.5696 | 0.03202 | 0.0086 | 49.0194
17 | 1.5833 | 0.03543 | 0.0094 | 44.6881
17.5 | 1.5991 | 0.03882 | 0.0098 | 41.1927
18 | 1.6129 | 0.04249 | 0.0101 | 37.9595
18.5 | 1.6214 | 0.04686 | 0.01 | 34.6009
19 | 1.6286 | 0.05153 | 0.0097 | 31.6049
19.5 | 1.6336 | 0.05662 | 0.009 | 28.852
20 | 1.6376 | 0.06197 | 0.0079 | 26.4257

## 101. Re 8M Mach 0.25 (1)
BIGFOIL.COM POLAR EXPORT
NACA63-217 a=0.2
NACA63-217 a=0.2 |  |  |  | Cl Max: | 1.385 | at alpha= | 13 | deg
JavaFoil+Calcfoil stall+Eppler ext transition |  |  |  | L/D Max: | 109.124 | at alpha= | 5.5 | deg
Re: | 8000000 |  |  | Cd Min: | 0.00532 | at alpha= | -1 | deg
Mach: | 0.25 |  |  | Cl=0 at alpha= | -1.0859 | deg
|  |  |  | @ Cl=0.1, Cd= | 0.0053341
|  |  |  | @ Cl=0.4, Cd= | 0.0055965
|  |  |  | @ Cl=0.6, Cd= | 0.0063554
alpha (deg) | Cl | Cd | Cm | Cl/Cd
-18.5 | -0.691 | 0.15893 | 0.002 | -4.348
-18 | -0.759 | 0.12675 | 0.002 | -5.986
-17.5 | -0.817 | 0.11446 | 0.002 | -7.138
-17 | -0.884 | 0.09294 | 0.002 | -9.508
-16.5 | -0.974 | 0.05825 | 0.002 | -16.724
-16 | -1.022 | 0.05041 | 0.002 | -20.282
-15.5 | -1.069 | 0.03783 | 0.001 | -28.256
-15 | -1.101 | 0.03085 | 0.001 | -35.703
-14.5 | -1.121 | 0.0271 | 0 | -41.386
-14 | -1.135 | 0.02393 | 0 | -47.432
-13.5 | -1.141 | 0.02153 | -0.001 | -52.991
-13 | -1.141 | 0.01935 | -0.001 | -58.983
-12.5 | -1.135 | 0.01742 | -0.002 | -65.159
-12 | -1.122 | 0.01611 | -0.003 | -69.626
-11.5 | -1.103 | 0.01486 | -0.003 | -74.205
-11 | -1.079 | 0.01379 | -0.004 | -78.234
-10.5 | -1.047 | 0.01295 | -0.004 | -80.908
-10 | -1.012 | 0.01215 | -0.005 | -83.245
-9.5 | -0.972 | 0.01141 | -0.005 | -85.194
-9 | -0.93 | 0.01086 | -0.006 | -85.607
-8.5 | -0.885 | 0.00952 | -0.007 | -92.947
-8 | -0.84 | 0.00971 | -0.007 | -86.444
-7.5 | -0.786 | 0.00925 | -0.008 | -84.962
-7 | -0.73 | 0.00888 | -0.009 | -82.182
-6.5 | -0.672 | 0.00864 | -0.009 | -77.788
-6 | -0.614 | 0.00832 | -0.01 | -73.768
-5.5 | -0.554 | 0.00806 | -0.01 | -68.722
-5 | -0.493 | 0.00779 | -0.011 | -63.325
-4.5 | -0.431 | 0.00724 | -0.012 | -59.571
-4 | -0.369 | 0.00698 | -0.012 | -52.884
-3.5 | -0.306 | 0.00651 | -0.013 | -47.082
-3 | -0.243 | 0.00584 | -0.014 | -41.661
-2.5 | -0.18 | 0.00545 | -0.014 | -33.016
-2 | -0.117 | 0.00536 | -0.015 | -21.726
-1.5 | -0.053 | 0.00533 | -0.016 | -9.949
-1 | 0.011 | 0.00532 | -0.016 | 2.018
-0.5 | 0.074 | 0.00533 | -0.017 | 13.97
0 | 0.138 | 0.00534 | -0.018 | 25.91
0.5 | 0.202 | 0.00537 | -0.018 | 37.59
1 | 0.265 | 0.00544 | -0.019 | 48.755
1.5 | 0.329 | 0.00551 | -0.019 | 59.59
2 | 0.392 | 0.00558 | -0.02 | 70.272
2.5 | 0.455 | 0.00571 | -0.021 | 79.659
3 | 0.518 | 0.00595 | -0.021 | 87.168
3.5 | 0.581 | 0.00628 | -0.022 | 92.612
4 | 0.644 | 0.00653 | -0.023 | 98.614
4.5 | 0.707 | 0.00676 | -0.023 | 104.63
5 | 0.769 | 0.00705 | -0.024 | 109.064
5.5 | 0.83 | 0.0076 | -0.025 | 109.124
6 | 0.89 | 0.00846 | -0.025 | 105.213
6.5 | 0.938 | 0.00931 | -0.026 | 100.826
7 | 0.992 | 0.00987 | -0.026 | 100.502
7.5 | 1.041 | 0.01129 | -0.027 | 92.232
8 | 1.092 | 0.01192 | -0.027 | 91.613
8.5 | 1.139 | 0.01263 | -0.028 | 90.214
9 | 1.184 | 0.01343 | -0.028 | 88.136
9.5 | 1.225 | 0.01425 | -0.029 | 85.966
10 | 1.263 | 0.01522 | -0.029 | 82.977
10.5 | 1.296 | 0.01625 | -0.03 | 79.769
11 | 1.326 | 0.01734 | -0.03 | 76.463
11.5 | 1.351 | 0.0186 | -0.031 | 72.603
12 | 1.371 | 0.01994 | -0.031 | 68.726
12.5 | 1.382 | 0.02142 | -0.032 | 64.518
13 | 1.385 | 0.02325 | -0.032 | 59.546
13.5 | 1.38 | 0.02517 | -0.033 | 54.835
14 | 1.369 | 0.02732 | -0.033 | 50.091
14.5 | 1.349 | 0.02985 | -0.033 | 45.189
15 | 1.321 | 0.03278 | -0.034 | 40.304
15.5 | 1.287 | 0.03571 | -0.034 | 36.029
16 | 1.244 | 0.03966 | -0.034 | 31.366
16.5 | 1.194 | 0.04433 | -0.035 | 26.932
17 | 1.131 | 0.05061 | -0.035 | 22.35
17.5 | 1.056 | 0.06069 | -0.034 | 17.393
18 | 0.973 | 0.07419 | -0.034 | 13.115

## 102. Re 8M Mach 0.25 (2)
BIGFOIL.COM POLAR EXPORT
NACA63-217 a=0.2
NACA63-217 a=0.2 |  |  |  | Cl Max: | 1.5788 | at alpha= | 19 | deg
XFOIL ncrit=9 |  |  |  | L/D Max: | 123.548 | at alpha= | 4 | deg
Re: | 8000000 |  |  | Cd Min: | 0.08282 | at alpha= | 20 | deg
Mach: | 0.25 |  |  | Cl=0 at alpha= | -1.0926 | deg
|  |  |  | @ Cl=0.1, Cd= | 0.0043734
|  |  |  | @ Cl=0.4, Cd= | 0.0044615
|  |  |  | @ Cl=0.6, Cd= | 0.0049915
alpha (deg) | Cl | Cd | Cm | Cl/Cd
-20 | -1.5348 | 0.06418 | -0.0474 | -23.914
-19.5 | -1.5368 | 0.05731 | -0.0499 | -26.8156
-19 | -1.5398 | 0.05067 | -0.0519 | -30.3888
-18.5 | -1.5418 | 0.04454 | -0.0531 | -34.6161
-18 | -1.5382 | 0.03931 | -0.0535 | -39.13
-17.5 | -1.5314 | 0.03468 | -0.0532 | -44.158
-17 | -1.5202 | 0.03076 | -0.0523 | -49.4213
-16.5 | -1.5019 | 0.02774 | -0.0511 | -54.142
-16 | -1.4848 | 0.0249 | -0.049 | -59.6305
-15.5 | -1.4616 | 0.02256 | -0.0467 | -64.7872
-15 | -1.4381 | 0.0204 | -0.044 | -70.4951
-14.5 | -1.4112 | 0.01859 | -0.0412 | -75.9118
-14 | -1.384 | 0.01697 | -0.038 | -81.5557
-13.5 | -1.3598 | 0.01543 | -0.034 | -88.127
-13 | -1.3355 | 0.01423 | -0.0292 | -93.851
-12.5 | -1.3129 | 0.01339 | -0.0232 | -98.0508
-12 | -1.2693 | 0.01268 | -0.0203 | -100.1025
-11.5 | -1.2205 | 0.01209 | -0.0183 | -100.9512
-11 | -1.1697 | 0.0115 | -0.0166 | -101.713
-10.5 | -1.1175 | 0.01089 | -0.0151 | -102.6171
-10 | -1.0627 | 0.0104 | -0.0141 | -102.1827
-9.5 | -1.0061 | 0.00999 | -0.0134 | -100.7107
-9 | -0.9492 | 0.00955 | -0.0127 | -99.3927
-8.5 | -0.8917 | 0.00914 | -0.0123 | -97.5602
-8 | -0.8329 | 0.00881 | -0.0121 | -94.5403
-7.5 | -0.7739 | 0.00847 | -0.012 | -91.3695
-7 | -0.7144 | 0.00816 | -0.012 | -87.549
-6.5 | -0.6544 | 0.00787 | -0.0121 | -83.1512
-6 | -0.5941 | 0.00761 | -0.0123 | -78.0683
-5.5 | -0.5338 | 0.00734 | -0.0126 | -72.7248
-5 | -0.4736 | 0.00704 | -0.0129 | -67.2727
-4.5 | -0.4134 | 0.00672 | -0.0133 | -61.5179
-4 | -0.353 | 0.0064 | -0.0138 | -55.1562
-3.5 | -0.2925 | 0.00609 | -0.0143 | -48.0296
-3 | -0.2318 | 0.00576 | -0.0149 | -40.2431
-2.5 | -0.1716 | 0.00537 | -0.0155 | -31.9553
-2 | -0.1122 | 0.00476 | -0.0161 | -23.5714
-1.5 | -0.051 | 0.00449 | -0.0169 | -11.3586
-1 | 0.0116 | 0.00443 | -0.0178 | 2.6185
-0.5 | 0.074 | 0.00439 | -0.0187 | 16.8565
0 | 0.1366 | 0.00435 | -0.0196 | 31.4023
0.5 | 0.1991 | 0.00432 | -0.0205 | 46.088
1 | 0.2617 | 0.00434 | -0.0214 | 60.2995
1.5 | 0.3245 | 0.00436 | -0.0223 | 74.4266
2 | 0.387 | 0.00443 | -0.0232 | 87.3589
3 | 0.5108 | 0.00473 | -0.0248 | 107.9915
3.5 | 0.5728 | 0.00488 | -0.0256 | 117.377
4 | 0.6338 | 0.00513 | -0.0262 | 123.5478
4.5 | 0.6916 | 0.00571 | -0.0265 | 121.1208
5 | 0.7492 | 0.00626 | -0.0267 | 119.6805
5.5 | 0.8059 | 0.00685 | -0.0267 | 117.6496
6 | 0.8623 | 0.0074 | -0.0266 | 116.527
6.5 | 0.9177 | 0.00797 | -0.0264 | 115.1443
7 | 0.9726 | 0.00852 | -0.0259 | 114.1549
7.5 | 1.0252 | 0.00915 | -0.0252 | 112.0437
8 | 1.0765 | 0.00978 | -0.0241 | 110.0716
8.5 | 1.1285 | 0.0103 | -0.0231 | 109.5631
9 | 1.1783 | 0.01085 | -0.0217 | 108.5991
9.5 | 1.2257 | 0.0114 | -0.0199 | 107.5175
10 | 1.2679 | 0.012 | -0.0173 | 105.6583
10.5 | 1.289 | 0.01277 | -0.0112 | 100.9397
11 | 1.3139 | 0.01388 | -0.0068 | 94.6614
11.5 | 1.3425 | 0.01512 | -0.0033 | 88.7897
12 | 1.367 | 0.01671 | 0.0002 | 81.8073
12.5 | 1.3942 | 0.01832 | 0.0031 | 76.1026
13 | 1.4128 | 0.01999 | 0.0071 | 70.6753
14 | 1.4674 | 0.02482 | 0.0097 | 59.1217
14.5 | 1.4883 | 0.02754 | 0.0115 | 54.0414
15 | 1.5062 | 0.03062 | 0.0131 | 49.1901
15.5 | 1.5208 | 0.03421 | 0.0144 | 44.4548
16 | 1.5348 | 0.03801 | 0.0154 | 40.3788
16.5 | 1.5486 | 0.04205 | 0.016 | 36.8276
17 | 1.5613 | 0.04634 | 0.0163 | 33.6923
17.5 | 1.5696 | 0.05119 | 0.0162 | 30.6622
18 | 1.5742 | 0.05668 | 0.0157 | 27.7735
18.5 | 1.5743 | 0.06282 | 0.0147 | 25.0605
19 | 1.5788 | 0.06881 | 0.0134 | 22.9443
19.5 | 1.578 | 0.07564 | 0.0113 | 20.862
20 | 1.5766 | 0.08282 | 0.0088 | 19.0365

## 103. Re 8M Mach 0.50 (1)
BIGFOIL.COM POLAR EXPORT
NACA63-217 a=0.2
NACA63-217 a=0.2 |  |  |  | Cl Max: | 1.211 | at alpha= | 9 | deg
JavaFoil+Calcfoil stall+Eppler ext transition |  |  |  | L/D Max: | 105.553 | at alpha= | 4.5 | deg
Re: | 8000000 |  |  | Cd Min: | 0.00551 | at alpha= | -1 | deg
Mach: | 0.5 |  |  | Cl=0 at alpha= | -1.0845 | deg
|  |  |  | @ Cl=0.1, Cd= | 0.0055324
|  |  |  | @ Cl=0.4, Cd= | 0.0058297
|  |  |  | @ Cl=0.6, Cd= | 0.006627
alpha (deg) | Cl | Cd | Cm | Cl/Cd
-20 | -1.072 | 0.14648 | 0.004 | -7.317
-19.5 | -1.038 | 0.14702 | 0.004 | -7.06
-19 | -1.009 | 0.14375 | 0.003 | -7.018
-18.5 | -0.99 | 0.13849 | 0.003 | -7.152
-18 | -0.96 | 0.13329 | 0.003 | -7.201
-17.5 | -0.929 | 0.12793 | 0.002 | -7.259
-17 | -0.897 | 0.12483 | 0.002 | -7.184
-16.5 | -0.875 | 0.12388 | 0.002 | -7.066
-16 | -0.848 | 0.11517 | 0.001 | -7.364
-15.5 | -0.815 | 0.11265 | 0.001 | -7.233
-15 | -0.784 | 0.11001 | 0 | -7.128
-14.5 | -0.761 | 0.10893 | 0 | -6.981
-14 | -0.732 | 0.10103 | 0 | -7.242
-13.5 | -0.702 | 0.09528 | -0.001 | -7.364
-13 | -0.678 | 0.08486 | -0.001 | -7.991
-12.5 | -0.645 | 0.09412 | -0.001 | -6.85
-12 | -0.617 | 0.08497 | -0.002 | -7.261
-11.5 | -0.595 | 0.07373 | -0.002 | -8.067
-11 | -0.641 | 0.0277 | -0.004 | -23.159
-10.5 | -0.532 | 0.07596 | -0.002 | -7.002
-10 | -0.514 | 0.0598 | -0.004 | -8.601
-9.5 | -0.743 | 0.01854 | -0.006 | -40.067
-9 | -0.862 | 0.01557 | -0.007 | -55.349
-8.5 | -0.874 | 0.01396 | -0.007 | -62.587
-8 | -0.856 | 0.01271 | -0.008 | -67.357
-7.5 | -0.822 | 0.01173 | -0.009 | -70.099
-7 | -0.778 | 0.01088 | -0.009 | -71.527
-6.5 | -0.727 | 0.01026 | -0.01 | -70.834
-6 | -0.671 | 0.00907 | -0.011 | -74.05
-5.5 | -0.613 | 0.00911 | -0.012 | -67.314
-5 | -0.548 | 0.00864 | -0.012 | -63.373
-4.5 | -0.48 | 0.00826 | -0.013 | -58.131
-4 | -0.411 | 0.00757 | -0.014 | -54.335
-3.5 | -0.342 | 0.00726 | -0.015 | -47.099
-3 | -0.272 | 0.00656 | -0.015 | -41.373
-2.5 | -0.201 | 0.00572 | -0.016 | -35.169
-2 | -0.13 | 0.0056 | -0.017 | -23.257
-1.5 | -0.059 | 0.00556 | -0.017 | -10.666
-1 | 0.012 | 0.00551 | -0.018 | 2.179
-0.5 | 0.083 | 0.00553 | -0.019 | 15.073
0 | 0.155 | 0.00554 | -0.02 | 27.922
0.5 | 0.226 | 0.00558 | -0.02 | 40.475
1 | 0.296 | 0.00565 | -0.021 | 52.358
1.5 | 0.367 | 0.00576 | -0.022 | 63.676
2 | 0.438 | 0.00591 | -0.023 | 74.098
2.5 | 0.508 | 0.00613 | -0.023 | 82.966
3 | 0.579 | 0.00651 | -0.024 | 88.839
3.5 | 0.649 | 0.0069 | -0.025 | 94.092
4 | 0.719 | 0.00721 | -0.025 | 99.69
4.5 | 0.784 | 0.00743 | -0.026 | 105.553
5 | 0.846 | 0.00822 | -0.027 | 102.96
5.5 | 0.905 | 0.00966 | -0.027 | 93.748
6 | 0.964 | 0.0108 | -0.028 | 89.203
6.5 | 1.021 | 0.01171 | -0.028 | 87.182
7 | 1.071 | 0.01375 | -0.029 | 77.898
7.5 | 1.121 | 0.01479 | -0.029 | 75.772
8 | 1.164 | 0.016 | -0.03 | 72.746
8.5 | 1.196 | 0.01743 | -0.03 | 68.607
9 | 1.211 | 0.01905 | -0.031 | 63.589
9.5 | 1.2 | 0.02094 | -0.031 | 57.31
10 | 1.13 | 0.02362 | -0.032 | 47.852
10.5 | 0.758 | 0.02862 | -0.032 | 26.479
11 | 0.788 | 0.03016 | -0.033 | 26.128
11.5 | 0.726 | 0.07433 | -0.024 | 9.761
12 | 0.848 | 0.03342 | -0.034 | 25.381
12.5 | 0.863 | 0.04281 | -0.033 | 20.156
13 | 0.885 | 0.04965 | -0.033 | 17.823
13.5 | 0.916 | 0.0488 | -0.034 | 18.773
14 | 0.942 | 0.05482 | -0.034 | 17.176

## 104. Re 8M Mach 0.50 (2)
BIGFOIL.COM POLAR EXPORT
NACA63-217 a=0.2
NACA63-217 a=0.2 |  |  |  | Cl Max: | 1.3609 | at alpha= | 13 | deg
XFOIL ncrit=9 |  |  |  | L/D Max: | 134.291 | at alpha= | 4 | deg
Re: | 8000000 |  |  | Cd Min: | 0.1587 | at alpha= | 18 | deg
Mach: | 0.5 |  |  | Cl=0 at alpha= | -1.1045 | deg
|  |  |  | @ Cl=0.1, Cd= | 0.0045397
|  |  |  | @ Cl=0.4, Cd= | 0.0046182
|  |  |  | @ Cl=0.6, Cd= | 0.0049864
alpha (deg) | Cl | Cd | Cm | Cl/Cd
-15.5 | -0.8515 | 0.12045 | -0.0177 | -7.0693
-15 | -0.8703 | 0.10763 | -0.0267 | -8.086
-14.5 | -0.8909 | 0.09477 | -0.0355 | -9.4007
-14 | -0.9155 | 0.08176 | -0.0446 | -11.1974
-13.5 | -0.9406 | 0.06965 | -0.0528 | -13.5047
-13 | -0.9699 | 0.05829 | -0.0597 | -16.6392
-12.5 | -1.001 | 0.04806 | -0.0647 | -20.8281
-12 | -1.035 | 0.03885 | -0.0674 | -26.6409
-11.5 | -1.0624 | 0.03135 | -0.0672 | -33.8884
-11 | -1.0816 | 0.02526 | -0.0646 | -42.8187
-10.5 | -1.0908 | 0.02036 | -0.0601 | -53.5756
-10 | -1.0884 | 0.01662 | -0.0543 | -65.4874
-9.5 | -1.0731 | 0.01399 | -0.0476 | -76.7048
-9 | -1.0549 | 0.01228 | -0.0392 | -85.9039
-8.5 | -1.0138 | 0.01132 | -0.0325 | -89.5583
-8 | -0.9544 | 0.01054 | -0.0285 | -90.5503
-7.5 | -0.8909 | 0.00986 | -0.0253 | -90.355
-7 | -0.823 | 0.00934 | -0.023 | -88.1156
-6.5 | -0.754 | 0.00886 | -0.0213 | -85.1016
-6 | -0.6841 | 0.00846 | -0.02 | -80.8629
-5.5 | -0.6137 | 0.00807 | -0.0191 | -76.0471
-5 | -0.5431 | 0.00774 | -0.0185 | -70.168
-4.5 | -0.4726 | 0.0074 | -0.0181 | -63.8649
-4 | -0.4035 | 0.00697 | -0.0179 | -57.891
-3.5 | -0.3339 | 0.00656 | -0.0179 | -50.8994
-3 | -0.2641 | 0.00618 | -0.0181 | -42.7346
-2.5 | -0.1952 | 0.00569 | -0.0184 | -34.3058
-2 | -0.1283 | 0.00493 | -0.0188 | -26.0243
-1.5 | -0.0575 | 0.00463 | -0.0195 | -12.419
-1 | 0.0152 | 0.00459 | -0.0204 | 3.3115
-0.5 | 0.0876 | 0.00455 | -0.0214 | 19.2527
0 | 0.1598 | 0.00449 | -0.0223 | 35.5902
0.5 | 0.2322 | 0.00451 | -0.0233 | 51.4856
1 | 0.3051 | 0.00453 | -0.0243 | 67.351
1.5 | 0.3779 | 0.0046 | -0.0253 | 82.1522
2 | 0.4506 | 0.00466 | -0.0262 | 96.6953
2.5 | 0.5234 | 0.00478 | -0.027 | 109.4979
3 | 0.5955 | 0.00497 | -0.0277 | 119.8189
3.5 | 0.6669 | 0.00523 | -0.0281 | 127.5143
4 | 0.7386 | 0.0055 | -0.0284 | 134.2909
4.5 | 0.8045 | 0.00616 | -0.0279 | 130.6006
5 | 0.8679 | 0.00693 | -0.0269 | 125.2381
5.5 | 0.928 | 0.0078 | -0.0253 | 118.9744
6 | 0.9858 | 0.00862 | -0.023 | 114.3619
6.5 | 1.0387 | 0.0095 | -0.0199 | 109.3368
7.5 | 1.092 | 0.0119 | -0.0062 | 91.7647
8 | 1.1237 | 0.01344 | -0.0012 | 83.6086
8.5 | 1.1569 | 0.01523 | 0.0031 | 75.9619
9 | 1.1914 | 0.01718 | 0.0071 | 69.3481
9.5 | 1.2223 | 0.01947 | 0.011 | 62.7786
10 | 1.2519 | 0.022 | 0.0147 | 56.9045
10.5 | 1.2774 | 0.02493 | 0.0183 | 51.2395
11 | 1.3009 | 0.02816 | 0.0216 | 46.1967
11.5 | 1.3213 | 0.03183 | 0.0247 | 41.5112
12 | 1.338 | 0.03605 | 0.0272 | 37.1151
12.5 | 1.349 | 0.04087 | 0.0294 | 33.0071
13 | 1.3609 | 0.04696 | 0.0288 | 28.98
14 | 1.3334 | 0.06231 | 0.0286 | 21.3995
14.5 | 1.3066 | 0.07216 | 0.0259 | 18.107
15 | 1.2782 | 0.08288 | 0.0217 | 15.4223
15.5 | 1.2488 | 0.09455 | 0.0161 | 13.2078
16 | 1.2224 | 0.10666 | 0.0094 | 11.4607
16.5 | 1.1963 | 0.11948 | 0.0015 | 10.0126
17 | 1.1734 | 0.13235 | -0.0069 | 8.8659
17.5 | 1.1536 | 0.14534 | -0.0157 | 7.9373
18 | 1.133 | 0.1587 | -0.0252 | 7.1393

## 105. Re 10M Mach 0.00 (1)
BIGFOIL.COM POLAR EXPORT
NACA63-217 a=0.2
NACA63-217 a=0.2 |  |  |  | Cl Max: | 1.458 | at alpha= | 15 | deg
JavaFoil+Calcfoil stall+Eppler ext transition |  |  |  | L/D Max: | 112.708 | at alpha= | 7 | deg
Re: | 10000000 |  |  | Cd Min: | 0.00521 | at alpha= | -0.5 | deg
Mach: | 0 |  |  | Cl=0 at alpha= | -1.082 | deg
|  |  |  | @ Cl=0.1, Cd= | 0.005219
|  |  |  | @ Cl=0.4, Cd= | 0.0055988
|  |  |  | @ Cl=0.6, Cd= | 0.0062374
alpha (deg) | Cl | Cd | Cm | Cl/Cd
-20 | -1.053 | 0.08168 | 0.005 | -12.897
-19.5 | -1.087 | 0.07052 | 0.004 | -15.419
-19 | -1.128 | 0.05586 | 0.004 | -20.191
-18.5 | -1.157 | 0.04883 | 0.004 | -23.687
-18 | -1.185 | 0.04185 | 0.003 | -28.309
-17.5 | -1.205 | 0.03811 | 0.003 | -31.615
-17 | -1.224 | 0.03405 | 0.002 | -35.933
-16.5 | -1.241 | 0.02956 | 0.002 | -41.993
-16 | -1.254 | 0.02568 | 0.002 | -48.825
-15.5 | -1.254 | 0.0234 | 0.001 | -53.562
-15 | -1.249 | 0.02146 | 0.001 | -58.226
-14.5 | -1.241 | 0.01976 | 0 | -62.809
-14 | -1.231 | 0.01805 | 0 | -68.202
-13.5 | -1.216 | 0.01664 | -0.001 | -73.069
-13 | -1.198 | 0.01531 | -0.001 | -78.239
-12.5 | -1.175 | 0.01435 | -0.002 | -81.885
-12 | -1.149 | 0.01337 | -0.002 | -85.949
-11.5 | -1.119 | 0.01261 | -0.003 | -88.727
-11 | -1.086 | 0.01188 | -0.004 | -91.433
-10.5 | -1.049 | 0.01124 | -0.004 | -93.295
-10 | -1.008 | 0.01067 | -0.005 | -94.492
-9.5 | -0.966 | 0.00977 | -0.005 | -98.883
-9 | -0.923 | 0.00969 | -0.006 | -95.25
-8.5 | -0.872 | 0.00924 | -0.007 | -94.355
-8 | -0.819 | 0.0089 | -0.007 | -92.082
-7.5 | -0.765 | 0.00862 | -0.008 | -88.806
-7 | -0.71 | 0.00832 | -0.008 | -85.349
-6.5 | -0.653 | 0.00808 | -0.009 | -80.823
-6 | -0.596 | 0.00781 | -0.01 | -76.311
-5.5 | -0.537 | 0.00761 | -0.01 | -70.564
-5 | -0.478 | 0.0074 | -0.011 | -64.629
-4.5 | -0.418 | 0.00691 | -0.011 | -60.466
-4 | -0.358 | 0.00673 | -0.012 | -53.143
-3.5 | -0.297 | 0.00645 | -0.013 | -46.02
-3 | -0.236 | 0.00608 | -0.013 | -38.755
-2.5 | -0.174 | 0.00564 | -0.014 | -30.92
-2 | -0.113 | 0.00531 | -0.014 | -21.264
-1.5 | -0.051 | 0.00526 | -0.015 | -9.765
-1 | 0.01 | 0.00525 | -0.016 | 1.981
-0.5 | 0.072 | 0.00521 | -0.016 | 13.849
0 | 0.134 | 0.00523 | -0.017 | 25.607
0.5 | 0.196 | 0.00528 | -0.018 | 37.076
1 | 0.257 | 0.00532 | -0.018 | 48.227
1.5 | 0.318 | 0.00541 | -0.019 | 58.811
2 | 0.38 | 0.00553 | -0.02 | 68.651
2.5 | 0.441 | 0.00574 | -0.02 | 76.741
3 | 0.502 | 0.00592 | -0.021 | 84.81
3.5 | 0.563 | 0.00611 | -0.021 | 92.207
4 | 0.624 | 0.00632 | -0.022 | 98.704
4.5 | 0.685 | 0.00652 | -0.023 | 105.06
5 | 0.745 | 0.00688 | -0.023 | 108.175
5.5 | 0.804 | 0.00747 | -0.024 | 107.671
6 | 0.863 | 0.00804 | -0.025 | 107.378
6.5 | 0.921 | 0.00857 | -0.025 | 107.379
7 | 0.971 | 0.00862 | -0.026 | 112.708
7.5 | 1.019 | 0.01021 | -0.026 | 99.797
8 | 1.07 | 0.01071 | -0.027 | 99.857
8.5 | 1.118 | 0.01125 | -0.027 | 99.358
9 | 1.164 | 0.01189 | -0.028 | 97.91
9.5 | 1.207 | 0.01254 | -0.028 | 96.293
10 | 1.249 | 0.01325 | -0.029 | 94.231
10.5 | 1.287 | 0.01404 | -0.029 | 91.698
11 | 1.323 | 0.01494 | -0.03 | 88.551
11.5 | 1.355 | 0.01579 | -0.03 | 85.836
12 | 1.384 | 0.01685 | -0.031 | 82.151
12.5 | 1.408 | 0.01796 | -0.031 | 78.394
13 | 1.427 | 0.01919 | -0.032 | 74.378
13.5 | 1.441 | 0.02063 | -0.032 | 69.864
14 | 1.451 | 0.02218 | -0.032 | 65.447
14.5 | 1.457 | 0.02368 | -0.033 | 61.538
15 | 1.458 | 0.02574 | -0.033 | 56.667
15.5 | 1.456 | 0.02758 | -0.034 | 52.802
16 | 1.449 | 0.02981 | -0.034 | 48.619
16.5 | 1.439 | 0.03202 | -0.034 | 44.943
17 | 1.422 | 0.03481 | -0.035 | 40.84
17.5 | 1.4 | 0.03753 | -0.035 | 37.309
18 | 1.374 | 0.04102 | -0.035 | 33.506
18.5 | 1.347 | 0.04421 | -0.036 | 30.468
19 | 1.316 | 0.04825 | -0.036 | 27.265
19.5 | 1.283 | 0.05234 | -0.036 | 24.516
20 | 1.244 | 0.0599 | -0.036 | 20.764

## 106. Re 10M Mach 0.00 (2)
BIGFOIL.COM POLAR EXPORT
NACA63-217 a=0.2
NACA63-217 a=0.2 |  |  |  | Cl Max: | 1.6745 | at alpha= | 20 | deg
XFOIL ncrit=9 |  |  |  | L/D Max: | 119.096 | at alpha= | 4 | deg
Re: | 10000000 |  |  | Cd Min: | 0.05529 | at alpha= | 20 | deg
Mach: | 0 |  |  | Cl=0 at alpha= | -1.0896 | deg
|  |  |  | @ Cl=0.1, Cd= | 0.0042506
|  |  |  | @ Cl=0.4, Cd= | 0.0043742
|  |  |  | @ Cl=0.6, Cd= | 0.0050545
alpha (deg) | Cl | Cd | Cm | Cl/Cd
-20 | -1.6616 | 0.03539 | -0.0413 | -46.9511
-19.5 | -1.6478 | 0.03211 | -0.041 | -51.3173
-19 | -1.6337 | 0.02906 | -0.0403 | -56.2182
-18.5 | -1.6199 | 0.02618 | -0.0391 | -61.8755
-17.5 | -1.5818 | 0.0216 | -0.0363 | -73.2315
-17 | -1.5634 | 0.01981 | -0.0337 | -78.9197
-16.5 | -1.5408 | 0.01822 | -0.0313 | -84.5664
-16 | -1.5163 | 0.01685 | -0.0287 | -89.9881
-15.5 | -1.4903 | 0.0157 | -0.0259 | -94.9236
-15 | -1.4647 | 0.01472 | -0.0225 | -99.5041
-14.5 | -1.4421 | 0.01393 | -0.0179 | -103.5248
-14 | -1.4132 | 0.01323 | -0.014 | -106.8178
-13.5 | -1.3725 | 0.01257 | -0.0122 | -109.1885
-13 | -1.3274 | 0.01201 | -0.0109 | -110.5246
-12.5 | -1.2796 | 0.01151 | -0.01 | -111.1729
-12 | -1.2299 | 0.01108 | -0.0094 | -111.0018
-11.5 | -1.1793 | 0.01064 | -0.0089 | -110.8365
-11 | -1.1283 | 0.01015 | -0.0085 | -111.1626
-10.5 | -1.0756 | 0.00976 | -0.0083 | -110.2049
-10 | -1.0216 | 0.00942 | -0.0082 | -108.4501
-9.5 | -0.9669 | 0.0091 | -0.0083 | -106.2527
-9 | -0.9123 | 0.00874 | -0.0084 | -104.3822
-8.5 | -0.8567 | 0.00842 | -0.0086 | -101.7458
-8 | -0.8003 | 0.00817 | -0.0089 | -97.9559
-7.5 | -0.7439 | 0.00787 | -0.0092 | -94.5235
-7 | -0.6868 | 0.00763 | -0.0096 | -90.0131
-6.5 | -0.6295 | 0.00739 | -0.0101 | -85.1827
-6 | -0.5718 | 0.00716 | -0.0106 | -79.8603
-5.5 | -0.5139 | 0.00694 | -0.0111 | -74.049
-5 | -0.4561 | 0.00667 | -0.0116 | -68.3808
-4.5 | -0.3983 | 0.00639 | -0.0122 | -62.3318
-4 | -0.34 | 0.00613 | -0.0128 | -55.4649
-3.5 | -0.2816 | 0.00588 | -0.0134 | -47.8912
-3 | -0.2232 | 0.0056 | -0.0141 | -39.8571
-2.5 | -0.1648 | 0.00529 | -0.0148 | -31.1531
-2 | -0.1068 | 0.00488 | -0.0155 | -21.8852
-1.5 | -0.049 | 0.0044 | -0.0162 | -11.1364
-1 | 0.0107 | 0.00432 | -0.0171 | 2.4769
-0.5 | 0.0709 | 0.00427 | -0.018 | 16.6042
0 | 0.1308 | 0.00423 | -0.0189 | 30.922
0.5 | 0.1909 | 0.00419 | -0.0197 | 45.5609
1 | 0.2509 | 0.00417 | -0.0206 | 60.1679
1.5 | 0.3108 | 0.00422 | -0.0215 | 73.6493
2 | 0.3707 | 0.00432 | -0.0224 | 85.8102
2.5 | 0.4302 | 0.00443 | -0.0232 | 97.1106
3 | 0.4893 | 0.00461 | -0.024 | 106.1388
3.5 | 0.5485 | 0.00476 | -0.0249 | 115.2311
4 | 0.6062 | 0.00509 | -0.0255 | 119.0963
4.5 | 0.6617 | 0.00566 | -0.0259 | 116.9081
5 | 0.7177 | 0.00611 | -0.0264 | 117.4632
5.5 | 0.7729 | 0.0066 | -0.0267 | 117.1061
6 | 0.8281 | 0.00704 | -0.027 | 117.6278
6.5 | 0.8824 | 0.00751 | -0.0271 | 117.4967
7 | 0.9366 | 0.00795 | -0.0272 | 117.8113
7.5 | 0.9889 | 0.00848 | -0.0271 | 116.6156
8 | 1.041 | 0.00898 | -0.0269 | 115.9243
8.5 | 1.0931 | 0.0094 | -0.0267 | 116.2872
9 | 1.1445 | 0.00982 | -0.0264 | 116.5479
9.5 | 1.1951 | 0.01024 | -0.026 | 116.709
10 | 1.2436 | 0.0107 | -0.0253 | 116.2243
10.5 | 1.2911 | 0.01115 | -0.0244 | 115.7937
11 | 1.3343 | 0.01171 | -0.0229 | 113.9453
11.5 | 1.3751 | 0.01225 | -0.021 | 112.2531
12 | 1.3923 | 0.01299 | -0.0151 | 107.1824
12.5 | 1.4169 | 0.01389 | -0.0112 | 102.0086
13 | 1.4426 | 0.01495 | -0.008 | 96.495
13.5 | 1.4648 | 0.01628 | -0.0047 | 89.9754
14 | 1.491 | 0.0176 | -0.0025 | 84.7159
14.5 | 1.5164 | 0.01924 | -0.0005 | 78.815
15 | 1.5398 | 0.02111 | 0.0014 | 72.9417
15.5 | 1.5588 | 0.02341 | 0.0033 | 66.5869
16 | 1.5777 | 0.02581 | 0.0049 | 61.1275
16.5 | 1.5948 | 0.02849 | 0.0062 | 55.9775
17 | 1.613 | 0.03125 | 0.0072 | 51.616
17.5 | 1.6296 | 0.03429 | 0.008 | 47.5241
18 | 1.6441 | 0.03766 | 0.0085 | 43.6564
18.5 | 1.6508 | 0.04188 | 0.0088 | 39.4174
19 | 1.6608 | 0.04598 | 0.0088 | 36.1201
19.5 | 1.6683 | 0.05044 | 0.0085 | 33.0749
20 | 1.6745 | 0.05529 | 0.0077 | 30.2858

## 107. Re 10M Mach 0.10 (1)
BIGFOIL.COM POLAR EXPORT
NACA63-217 a=0.2
NACA63-217 a=0.2 |  |  |  | Cl Max: | 1.446 | at alpha= | 14.5 | deg
JavaFoil+Calcfoil stall+Eppler ext transition |  |  |  | L/D Max: | 117.436 | at alpha= | 7 | deg
Re: | 10000000 |  |  | Cd Min: | 0.00523 | at alpha= | 0 | deg
Mach: | 0.1 |  |  | Cl=0 at alpha= | -1.0807 | deg
|  |  |  | @ Cl=0.1, Cd= | 0.0052356
|  |  |  | @ Cl=0.4, Cd= | 0.0056113
|  |  |  | @ Cl=0.6, Cd= | 0.0062547
alpha (deg) | Cl | Cd | Cm | Cl/Cd
-20 | -0.985 | 0.0983 | 0.004 | -10.019
-19.5 | -1.026 | 0.08224 | 0.004 | -12.482
-19 | -1.077 | 0.06165 | 0.004 | -17.471
-18.5 | -1.11 | 0.05371 | 0.004 | -20.675
-18 | -1.14 | 0.0476 | 0.003 | -23.942
-17.5 | -1.164 | 0.04331 | 0.003 | -26.875
-17 | -1.193 | 0.03628 | 0.002 | -32.875
-16.5 | -1.215 | 0.03114 | 0.002 | -39.028
-16 | -1.233 | 0.02678 | 0.002 | -46.035
-15.5 | -1.236 | 0.02432 | 0.001 | -50.806
-15 | -1.235 | 0.0222 | 0.001 | -55.604
-14.5 | -1.23 | 0.02037 | 0 | -60.348
-14 | -1.221 | 0.01855 | 0 | -65.821
-13.5 | -1.209 | 0.01706 | -0.001 | -70.842
-13 | -1.192 | 0.01565 | -0.001 | -76.198
-12.5 | -1.171 | 0.01464 | -0.002 | -79.974
-12 | -1.147 | 0.01361 | -0.002 | -84.249
-11.5 | -1.118 | 0.01281 | -0.003 | -87.273
-11 | -1.086 | 0.01205 | -0.004 | -90.178
-10.5 | -1.049 | 0.01139 | -0.004 | -92.131
-10 | -1.009 | 0.01084 | -0.005 | -93.139
-9.5 | -0.968 | 0.00945 | -0.005 | -102.365
-9 | -0.926 | 0.00983 | -0.006 | -94.16
-8.5 | -0.875 | 0.00939 | -0.007 | -93.201
-8 | -0.823 | 0.00901 | -0.007 | -91.275
-7.5 | -0.768 | 0.00864 | -0.008 | -88.921
-7 | -0.713 | 0.00839 | -0.008 | -84.98
-6.5 | -0.656 | 0.0081 | -0.009 | -81.051
-6 | -0.599 | 0.00788 | -0.01 | -75.971
-5.5 | -0.54 | 0.00767 | -0.01 | -70.345
-5 | -0.48 | 0.00741 | -0.011 | -64.852
-4.5 | -0.42 | 0.00692 | -0.011 | -60.72
-4 | -0.359 | 0.00678 | -0.012 | -53.023
-3.5 | -0.298 | 0.00645 | -0.013 | -46.265
-3 | -0.237 | 0.00609 | -0.013 | -38.906
-2.5 | -0.175 | 0.00564 | -0.014 | -31.041
-2 | -0.113 | 0.00531 | -0.015 | -21.35
-1.5 | -0.052 | 0.00526 | -0.015 | -9.808
-1 | 0.01 | 0.00525 | -0.016 | 1.991
-0.5 | 0.072 | 0.00524 | -0.016 | 13.827
0 | 0.135 | 0.00523 | -0.017 | 25.728
0.5 | 0.197 | 0.00527 | -0.018 | 37.27
1 | 0.258 | 0.00532 | -0.018 | 48.474
1.5 | 0.32 | 0.00541 | -0.019 | 59.104
2 | 0.381 | 0.00555 | -0.02 | 68.703
2.5 | 0.443 | 0.00575 | -0.02 | 77.086
3 | 0.505 | 0.00595 | -0.021 | 84.829
3.5 | 0.566 | 0.00616 | -0.022 | 91.907
4 | 0.627 | 0.00633 | -0.022 | 99.151
4.5 | 0.688 | 0.00657 | -0.023 | 104.728
5 | 0.748 | 0.00692 | -0.023 | 108.231
5.5 | 0.808 | 0.0075 | -0.024 | 107.703
6 | 0.867 | 0.00811 | -0.025 | 106.852
6.5 | 0.925 | 0.0086 | -0.025 | 107.515
7 | 0.974 | 0.0083 | -0.026 | 117.436
7.5 | 1.023 | 0.0103 | -0.026 | 99.25
8 | 1.073 | 0.01082 | -0.027 | 99.194
8.5 | 1.122 | 0.01138 | -0.027 | 98.604
9 | 1.168 | 0.01203 | -0.028 | 97.064
9.5 | 1.211 | 0.0127 | -0.028 | 95.321
10 | 1.252 | 0.01343 | -0.029 | 93.166
10.5 | 1.289 | 0.0143 | -0.029 | 90.16
11 | 1.324 | 0.01517 | -0.03 | 87.302
11.5 | 1.356 | 0.01612 | -0.03 | 84.123
12 | 1.384 | 0.01715 | -0.031 | 80.715
12.5 | 1.407 | 0.0183 | -0.031 | 76.846
13 | 1.423 | 0.01967 | -0.032 | 72.341
13.5 | 1.436 | 0.02108 | -0.032 | 68.129
14 | 1.443 | 0.02268 | -0.033 | 63.64
14.5 | 1.446 | 0.02441 | -0.033 | 59.255
15 | 1.444 | 0.0264 | -0.033 | 54.711
15.5 | 1.439 | 0.02834 | -0.034 | 50.773
16 | 1.428 | 0.03064 | -0.034 | 46.624
16.5 | 1.413 | 0.03337 | -0.035 | 42.351
17 | 1.392 | 0.03601 | -0.035 | 38.662
17.5 | 1.366 | 0.0389 | -0.035 | 35.12
18 | 1.335 | 0.0427 | -0.035 | 31.266
18.5 | 1.303 | 0.04615 | -0.036 | 28.226
19 | 1.266 | 0.05064 | -0.036 | 25.008
19.5 | 1.226 | 0.057 | -0.036 | 21.503

## 108. Re 10M Mach 0.10 (2)
BIGFOIL.COM POLAR EXPORT
NACA63-217 a=0.2
NACA63-217 a=0.2 |  |  |  | Cl Max: | 1.6676 | at alpha= | 20 | deg
XFOIL ncrit=9 |  |  |  | L/D Max: | 119.902 | at alpha= | 4 | deg
Re: | 10000000 |  |  | Cd Min: | 0.05839 | at alpha= | 20 | deg
Mach: | 0.1 |  |  | Cl=0 at alpha= | -1.0907 | deg
|  |  |  | @ Cl=0.1, Cd= | 0.0042563
|  |  |  | @ Cl=0.4, Cd= | 0.0043737
|  |  |  | @ Cl=0.6, Cd= | 0.0050333
alpha (deg) | Cl | Cd | Cm | Cl/Cd
-20 | -1.6553 | 0.03814 | -0.0436 | -43.4006
-19.5 | -1.6437 | 0.0344 | -0.0435 | -47.782
-19 | -1.6274 | 0.0313 | -0.043 | -51.9936
-18.5 | -1.6153 | 0.02807 | -0.042 | -57.5454
-17.5 | -1.5766 | 0.02287 | -0.04 | -68.9375
-17 | -1.562 | 0.02095 | -0.0369 | -74.5585
-16.5 | -1.5407 | 0.01913 | -0.0345 | -80.5384
-16 | -1.5169 | 0.01759 | -0.032 | -86.2365
-15.5 | -1.4908 | 0.0163 | -0.0292 | -91.4601
-14.5 | -1.4391 | 0.01428 | -0.0221 | -100.7773
-14 | -1.4182 | 0.01354 | -0.0167 | -104.7415
-13.5 | -1.3794 | 0.01283 | -0.0143 | -107.5136
-13 | -1.3355 | 0.01222 | -0.0126 | -109.2881
-12.5 | -1.2882 | 0.01168 | -0.0115 | -110.2911
-12 | -1.2385 | 0.01121 | -0.0107 | -110.4817
-11.5 | -1.1872 | 0.01079 | -0.0101 | -110.0278
-11 | -1.136 | 0.01028 | -0.0094 | -110.5058
-10.5 | -1.0832 | 0.00986 | -0.0091 | -109.858
-10 | -1.0289 | 0.00949 | -0.0089 | -108.4194
-9.5 | -0.9737 | 0.00917 | -0.0089 | -106.1832
-9 | -0.9186 | 0.00881 | -0.0089 | -104.2679
-8.5 | -0.8627 | 0.00848 | -0.009 | -101.7335
-8 | -0.8058 | 0.00821 | -0.0093 | -98.1486
-7.5 | -0.7489 | 0.00792 | -0.0095 | -94.5581
-7 | -0.6914 | 0.00766 | -0.0099 | -90.2611
-6.5 | -0.6337 | 0.00743 | -0.0103 | -85.2894
-6 | -0.5755 | 0.00719 | -0.0108 | -80.0417
-5.5 | -0.5172 | 0.00697 | -0.0113 | -74.2037
-5 | -0.459 | 0.0067 | -0.0118 | -68.5075
-4.5 | -0.4008 | 0.00641 | -0.0123 | -62.5273
-4 | -0.3422 | 0.00614 | -0.0129 | -55.7329
-3.5 | -0.2834 | 0.00589 | -0.0135 | -48.1154
-3 | -0.2245 | 0.00562 | -0.0142 | -39.9466
-2.5 | -0.1658 | 0.0053 | -0.0149 | -31.283
-2 | -0.1074 | 0.00488 | -0.0156 | -22.0082
-1.5 | -0.0492 | 0.0044 | -0.0163 | -11.1818
-1 | 0.0109 | 0.00433 | -0.0172 | 2.5173
-0.5 | 0.0714 | 0.00428 | -0.0181 | 16.6822
0 | 0.1317 | 0.00423 | -0.019 | 31.1348
0.5 | 0.1922 | 0.0042 | -0.0199 | 45.7619
1 | 0.2526 | 0.00417 | -0.0208 | 60.5755
1.5 | 0.3129 | 0.00422 | -0.0217 | 74.1469
2 | 0.3732 | 0.00432 | -0.0225 | 86.3889
2.5 | 0.4331 | 0.00444 | -0.0234 | 97.545
3 | 0.4926 | 0.00462 | -0.0242 | 106.6234
3.5 | 0.5522 | 0.00477 | -0.025 | 115.7652
4 | 0.6103 | 0.00509 | -0.0256 | 119.9018
4.5 | 0.6662 | 0.00568 | -0.026 | 117.2887
5 | 0.7225 | 0.00613 | -0.0264 | 117.863
5.5 | 0.778 | 0.00663 | -0.0267 | 117.3454
6 | 0.8335 | 0.00709 | -0.0269 | 117.5599
6.5 | 0.8881 | 0.00757 | -0.027 | 117.3184
7 | 0.9424 | 0.00801 | -0.0271 | 117.6529
7.5 | 0.9949 | 0.00856 | -0.0269 | 116.2266
8 | 1.0473 | 0.00906 | -0.0266 | 115.596
8.5 | 1.0997 | 0.00948 | -0.0264 | 116.0021
9 | 1.1512 | 0.00992 | -0.0259 | 116.0484
9.5 | 1.2018 | 0.01035 | -0.0254 | 116.1159
10 | 1.2504 | 0.01081 | -0.0246 | 115.6707
10.5 | 1.2972 | 0.0113 | -0.0234 | 114.7965
11 | 1.3398 | 0.01186 | -0.0217 | 112.968
11.5 | 1.3729 | 0.01242 | -0.0182 | 110.5395
12 | 1.3898 | 0.01333 | -0.0125 | 104.2611
12.5 | 1.4164 | 0.0143 | -0.009 | 99.049
13 | 1.4419 | 0.01549 | -0.0058 | 93.0859
13.5 | 1.4637 | 0.01694 | -0.0026 | 86.405
14.5 | 1.5161 | 0.02013 | 0.0015 | 75.3154
15 | 1.5386 | 0.02217 | 0.0034 | 69.4001
15.5 | 1.5564 | 0.02467 | 0.0053 | 63.0888
16 | 1.5747 | 0.02725 | 0.0068 | 57.7872
16.5 | 1.5931 | 0.02997 | 0.008 | 53.1565
17 | 1.6103 | 0.03299 | 0.0089 | 48.8118
17.5 | 1.6252 | 0.03632 | 0.0096 | 44.7467
18 | 1.6391 | 0.03989 | 0.01 | 41.0905
18.5 | 1.6435 | 0.04451 | 0.0102 | 36.9243
19 | 1.6523 | 0.0489 | 0.0101 | 33.7894
19.5 | 1.6599 | 0.05356 | 0.0096 | 30.9914
20 | 1.6676 | 0.05839 | 0.0088 | 28.5597

## 109. Re 10M Mach 0.25 (1)
BIGFOIL.COM POLAR EXPORT
NACA63-217 a=0.2
NACA63-217 a=0.2 |  |  |  | Cl Max: | 1.388 | at alpha= | 13 | deg
JavaFoil+Calcfoil stall+Eppler ext transition |  |  |  | L/D Max: | 107.257 | at alpha= | 5 | deg
Re: | 10000000 |  |  | Cd Min: | 0.00526 | at alpha= | -0.5 | deg
Mach: | 0.25 |  |  | Cl=0 at alpha= | -1.0859 | deg
|  |  |  | @ Cl=0.1, Cd= | 0.0052641
|  |  |  | @ Cl=0.4, Cd= | 0.0056392
|  |  |  | @ Cl=0.6, Cd= | 0.0063263
alpha (deg) | Cl | Cd | Cm | Cl/Cd
-18.5 | -0.691 | 0.15579 | 0.002 | -4.437
-18 | -0.76 | 0.12412 | 0.002 | -6.124
-17.5 | -0.823 | 0.10746 | 0.002 | -7.659
-17 | -0.904 | 0.07696 | 0.002 | -11.743
-16.5 | -0.975 | 0.05736 | 0.002 | -16.998
-16 | -1.023 | 0.04935 | 0.002 | -20.739
-15.5 | -1.07 | 0.03709 | 0.001 | -28.842
-15 | -1.106 | 0.02902 | 0.001 | -38.096
-14.5 | -1.126 | 0.02536 | 0 | -44.399
-14 | -1.139 | 0.02249 | 0 | -50.64
-13.5 | -1.145 | 0.02017 | -0.001 | -56.799
-13 | -1.145 | 0.01815 | -0.001 | -63.11
-12.5 | -1.138 | 0.01668 | -0.002 | -68.219
-12 | -1.125 | 0.01528 | -0.003 | -73.614
-11.5 | -1.106 | 0.01424 | -0.003 | -77.654
-11 | -1.081 | 0.01322 | -0.004 | -81.801
-10.5 | -1.05 | 0.01235 | -0.004 | -85.027
-10 | -1.014 | 0.01162 | -0.005 | -87.266
-9.5 | -0.975 | 0.01095 | -0.005 | -89.016
-9 | -0.932 | 0.01048 | -0.006 | -88.954
-8.5 | -0.891 | 0.00985 | -0.007 | -90.466
-8 | -0.84 | 0.00939 | -0.007 | -89.377
-7.5 | -0.786 | 0.00897 | -0.008 | -87.618
-7 | -0.73 | 0.00863 | -0.009 | -84.602
-6.5 | -0.672 | 0.00832 | -0.009 | -80.794
-6 | -0.614 | 0.00807 | -0.01 | -76.075
-5.5 | -0.554 | 0.00787 | -0.01 | -70.387
-5 | -0.493 | 0.00758 | -0.011 | -65.044
-4.5 | -0.431 | 0.00708 | -0.012 | -60.918
-4 | -0.369 | 0.00687 | -0.012 | -53.746
-3.5 | -0.306 | 0.0066 | -0.013 | -46.411
-3 | -0.243 | 0.00618 | -0.014 | -39.378
-2.5 | -0.18 | 0.00572 | -0.014 | -31.487
-2 | -0.117 | 0.00538 | -0.015 | -21.645
-1.5 | -0.053 | 0.0053 | -0.016 | -10.003
-1 | 0.011 | 0.00529 | -0.016 | 2.031
-0.5 | 0.074 | 0.00526 | -0.017 | 14.174
0 | 0.138 | 0.00527 | -0.018 | 26.214
0.5 | 0.202 | 0.00532 | -0.018 | 37.973
1 | 0.265 | 0.00537 | -0.019 | 49.313
1.5 | 0.329 | 0.00547 | -0.019 | 60.055
2 | 0.392 | 0.00561 | -0.02 | 69.796
2.5 | 0.455 | 0.00584 | -0.021 | 77.967
3 | 0.518 | 0.00604 | -0.021 | 85.836
3.5 | 0.581 | 0.00626 | -0.022 | 92.91
4 | 0.644 | 0.00648 | -0.023 | 99.453
4.5 | 0.707 | 0.00672 | -0.023 | 105.243
5 | 0.769 | 0.00717 | -0.024 | 107.257
5.5 | 0.83 | 0.00789 | -0.025 | 105.144
6 | 0.89 | 0.0085 | -0.025 | 104.751
6.5 | 0.94 | 0.00908 | -0.026 | 103.521
7 | 0.994 | 0.00963 | -0.026 | 103.212
7.5 | 1.043 | 0.01088 | -0.027 | 95.92
8 | 1.094 | 0.01148 | -0.027 | 95.296
8.5 | 1.142 | 0.01216 | -0.028 | 93.88
9 | 1.186 | 0.0129 | -0.028 | 91.928
9.5 | 1.228 | 0.01373 | -0.029 | 89.418
10 | 1.265 | 0.01461 | -0.029 | 86.627
10.5 | 1.299 | 0.01559 | -0.03 | 83.341
11 | 1.329 | 0.01662 | -0.03 | 79.947
11.5 | 1.354 | 0.01777 | -0.031 | 76.174
12 | 1.373 | 0.01914 | -0.031 | 71.75
12.5 | 1.385 | 0.02056 | -0.032 | 67.332
13 | 1.388 | 0.02219 | -0.032 | 62.544
13.5 | 1.383 | 0.024 | -0.033 | 57.642
14 | 1.372 | 0.02605 | -0.033 | 52.663
14.5 | 1.351 | 0.02869 | -0.034 | 47.107
15 | 1.324 | 0.03122 | -0.034 | 42.417
15.5 | 1.289 | 0.03444 | -0.034 | 37.441
16 | 1.248 | 0.0377 | -0.035 | 33.092
16.5 | 1.196 | 0.0429 | -0.035 | 27.875
17 | 1.134 | 0.04881 | -0.035 | 23.226
17.5 | 1.061 | 0.05701 | -0.035 | 18.605
18 | 0.979 | 0.06877 | -0.034 | 14.243

## 110. Re 10M Mach 0.25 (2)
BIGFOIL.COM POLAR EXPORT
NACA63-217 a=0.2
NACA63-217 a=0.2 |  |  |  | Cl Max: | 1.6116 | at alpha= | 19 | deg
XFOIL ncrit=9 |  |  |  | L/D Max: | 123.21 | at alpha= | 4 | deg
Re: | 10000000 |  |  | Cd Min: | 0.07895 | at alpha= | 20 | deg
Mach: | 0.25 |  |  | Cl=0 at alpha= | -1.0938 | deg
|  |  |  | @ Cl=0.1, Cd= | 0.0042853
|  |  |  | @ Cl=0.4, Cd= | 0.0043691
|  |  |  | @ Cl=0.6, Cd= | 0.0049639
alpha (deg) | Cl | Cd | Cm | Cl/Cd
-20 | -1.5889 | 0.05816 | -0.0508 | -27.3195
-19.5 | -1.5894 | 0.05175 | -0.0527 | -30.713
-19 | -1.5888 | 0.0458 | -0.054 | -34.69
-18.5 | -1.5847 | 0.04052 | -0.0545 | -39.1091
-18 | -1.5705 | 0.03642 | -0.0543 | -43.1219
-17.5 | -1.5597 | 0.03232 | -0.0536 | -48.258
-17 | -1.5451 | 0.02893 | -0.0525 | -53.4082
-16.5 | -1.5318 | 0.02576 | -0.0504 | -59.4643
-16 | -1.513 | 0.02309 | -0.0481 | -65.5262
-15.5 | -1.4905 | 0.02082 | -0.0454 | -71.5898
-15 | -1.466 | 0.01883 | -0.0425 | -77.8545
-14.5 | -1.4386 | 0.01718 | -0.0394 | -83.7369
-14 | -1.4104 | 0.01575 | -0.0358 | -89.5492
-13.5 | -1.3818 | 0.01457 | -0.0318 | -94.8387
-13 | -1.3586 | 0.01358 | -0.0263 | -100.0442
-12.5 | -1.3273 | 0.0128 | -0.0214 | -103.6953
-12 | -1.2817 | 0.0121 | -0.0188 | -105.9256
-11.5 | -1.2312 | 0.01152 | -0.017 | -106.875
-11 | -1.178 | 0.011 | -0.0155 | -107.0909
-10.5 | -1.1238 | 0.01049 | -0.0143 | -107.1306
-10 | -1.0687 | 0.00998 | -0.0133 | -107.0842
-9.5 | -1.0117 | 0.00956 | -0.0127 | -105.8264
-9 | -0.9535 | 0.00921 | -0.0122 | -103.5288
-8.5 | -0.8954 | 0.00882 | -0.0118 | -101.5193
-8 | -0.8365 | 0.00846 | -0.0116 | -98.8771
-7.5 | -0.7767 | 0.00819 | -0.0116 | -94.8352
-7 | -0.717 | 0.00786 | -0.0116 | -91.2214
-6.5 | -0.6566 | 0.00762 | -0.0118 | -86.168
-6 | -0.5963 | 0.00734 | -0.012 | -81.2398
-5.5 | -0.5356 | 0.00709 | -0.0124 | -75.543
-5 | -0.4748 | 0.00685 | -0.0128 | -69.3139
-4.5 | -0.4143 | 0.00655 | -0.0132 | -63.2519
-4 | -0.3537 | 0.00626 | -0.0137 | -56.5016
-3.5 | -0.2929 | 0.00596 | -0.0142 | -49.1443
-3 | -0.2318 | 0.00571 | -0.0149 | -40.5954
-2 | -0.1109 | 0.00492 | -0.0162 | -22.5407
-1.5 | -0.0507 | 0.00441 | -0.0169 | -11.4966
-1 | 0.0117 | 0.00435 | -0.0178 | 2.6897
-0.5 | 0.0743 | 0.00431 | -0.0187 | 17.239
0 | 0.1368 | 0.00425 | -0.0196 | 32.1882
0.5 | 0.1993 | 0.00423 | -0.0205 | 47.1158
1 | 0.262 | 0.0042 | -0.0214 | 62.381
1.5 | 0.3247 | 0.00426 | -0.0223 | 76.2207
2 | 0.3871 | 0.00434 | -0.0232 | 89.1935
2.5 | 0.4492 | 0.00448 | -0.0241 | 100.2679
3 | 0.511 | 0.00467 | -0.0249 | 109.4218
3.5 | 0.5728 | 0.00482 | -0.0256 | 118.8382
4 | 0.6333 | 0.00514 | -0.0262 | 123.2101
4.5 | 0.691 | 0.00575 | -0.0265 | 120.1739
5 | 0.7488 | 0.00627 | -0.0267 | 119.4258
5.5 | 0.8059 | 0.00682 | -0.0268 | 118.1672
6 | 0.8629 | 0.00733 | -0.0268 | 117.7217
6.5 | 0.9194 | 0.00781 | -0.0266 | 117.7209
7 | 0.9747 | 0.00834 | -0.0262 | 116.8705
7.5 | 1.0279 | 0.00897 | -0.0255 | 114.5931
8 | 1.0817 | 0.00946 | -0.0248 | 114.3446
8.5 | 1.1347 | 0.00995 | -0.0239 | 114.0402
9 | 1.1866 | 0.01043 | -0.0228 | 113.768
9.5 | 1.2353 | 0.01098 | -0.0212 | 112.5046
10 | 1.2815 | 0.01153 | -0.0192 | 111.1448
10.5 | 1.3102 | 0.01219 | -0.0142 | 107.4815
11 | 1.3346 | 0.01309 | -0.0091 | 101.9557
11.5 | 1.3599 | 0.01433 | -0.005 | 94.8988
12 | 1.3882 | 0.01567 | -0.0016 | 88.5897
12.5 | 1.4146 | 0.01724 | 0.0015 | 82.0534
13 | 1.4372 | 0.01915 | 0.0047 | 75.0496
13.5 | 1.4632 | 0.02087 | 0.0073 | 70.1102
14 | 1.4903 | 0.02316 | 0.0088 | 64.348
14.5 | 1.5093 | 0.02591 | 0.0109 | 58.2516
15 | 1.5265 | 0.02897 | 0.0127 | 52.6924
15.5 | 1.5461 | 0.03207 | 0.0141 | 48.2102
16 | 1.5629 | 0.03554 | 0.0152 | 43.9758
16.5 | 1.5768 | 0.03948 | 0.016 | 39.9392
17 | 1.5875 | 0.04379 | 0.0166 | 36.2526
17.5 | 1.5927 | 0.04886 | 0.0167 | 32.5972
18 | 1.6018 | 0.05373 | 0.0165 | 29.812
18.5 | 1.6084 | 0.05906 | 0.016 | 27.2333
19 | 1.6116 | 0.06501 | 0.0148 | 24.79
19.5 | 1.6111 | 0.07162 | 0.0131 | 22.4951
20 | 1.6066 | 0.07895 | 0.0107 | 20.3496

## 111. Re 10M Mach 0.50 (1)
BIGFOIL.COM POLAR EXPORT
NACA63-217 a=0.2
NACA63-217 a=0.2 |  |  |  | Cl Max: | 1.214 | at alpha= | 9 | deg
JavaFoil+Calcfoil stall+Eppler ext transition |  |  |  | L/D Max: | 103.385 | at alpha= | 4.5 | deg
Re: | 10000000 |  |  | Cd Min: | 0.00545 | at alpha= | -0.5 | deg
Mach: | 0.5 |  |  | Cl=0 at alpha= | -1.0845 | deg
|  |  |  | @ Cl=0.1, Cd= | 0.0054571
|  |  |  | @ Cl=0.4, Cd= | 0.0058122
|  |  |  | @ Cl=0.6, Cd= | 0.00664
alpha (deg) | Cl | Cd | Cm | Cl/Cd
-20 | -1.073 | 0.15308 | 0.004 | -7.009
-19.5 | -1.042 | 0.15157 | 0.004 | -6.874
-19 | -1.012 | 0.14711 | 0.003 | -6.88
-18.5 | -0.994 | 0.13249 | 0.003 | -7.502
-18 | -0.965 | 0.12674 | 0.003 | -7.613
-17.5 | -0.934 | 0.12126 | 0.002 | -7.704
-17 | -0.899 | 0.12135 | 0.002 | -7.407
-16.5 | -0.877 | 0.12 | 0.002 | -7.309
-16 | -0.852 | 0.10981 | 0.001 | -7.762
-15.5 | -0.818 | 0.10872 | 0.001 | -7.525
-15 | -0.786 | 0.10699 | 0 | -7.342
-14.5 | -0.762 | 0.10621 | 0 | -7.173
-14 | -0.735 | 0.09712 | 0 | -7.566
-13.5 | -0.705 | 0.09182 | -0.001 | -7.68
-13 | -0.7 | 0.06882 | -0.001 | -10.166
-12.5 | -0.645 | 0.09136 | -0.001 | -7.062
-12 | -0.618 | 0.08288 | -0.002 | -7.458
-11.5 | -0.607 | 0.06415 | -0.003 | -9.468
-11 | -0.649 | 0.02432 | -0.004 | -26.693
-10.5 | -0.532 | 0.07496 | -0.002 | -7.096
-10 | -0.516 | 0.05854 | -0.004 | -8.809
-9.5 | -0.745 | 0.01765 | -0.006 | -42.197
-9 | -0.864 | 0.01492 | -0.007 | -57.888
-8.5 | -0.876 | 0.01338 | -0.007 | -65.445
-8 | -0.858 | 0.01218 | -0.008 | -70.425
-7.5 | -0.824 | 0.01129 | -0.009 | -72.975
-7 | -0.78 | 0.01048 | -0.009 | -74.428
-6.5 | -0.729 | 0.00987 | -0.01 | -73.859
-6 | -0.676 | 0.00925 | -0.011 | -73.103
-5.5 | -0.613 | 0.00875 | -0.012 | -70.06
-5 | -0.548 | 0.00839 | -0.012 | -65.267
-4.5 | -0.48 | 0.00805 | -0.013 | -59.613
-4 | -0.411 | 0.00741 | -0.014 | -55.463
-3.5 | -0.342 | 0.0071 | -0.015 | -48.128
-3 | -0.272 | 0.00675 | -0.015 | -40.231
-2.5 | -0.201 | 0.00614 | -0.016 | -32.732
-2 | -0.13 | 0.00556 | -0.017 | -23.432
-1.5 | -0.059 | 0.00551 | -0.017 | -10.765
-1 | 0.012 | 0.00547 | -0.018 | 2.193
-0.5 | 0.083 | 0.00545 | -0.019 | 15.268
0 | 0.155 | 0.00548 | -0.02 | 28.203
0.5 | 0.226 | 0.00553 | -0.02 | 40.872
1 | 0.296 | 0.00558 | -0.021 | 53.09
1.5 | 0.367 | 0.00571 | -0.022 | 64.209
2 | 0.438 | 0.00593 | -0.023 | 73.832
2.5 | 0.508 | 0.00629 | -0.023 | 80.752
3 | 0.579 | 0.00655 | -0.024 | 88.391
3.5 | 0.649 | 0.00685 | -0.025 | 94.766
4 | 0.719 | 0.00718 | -0.025 | 100.161
4.5 | 0.788 | 0.00762 | -0.026 | 103.385
5 | 0.845 | 0.00864 | -0.027 | 97.776
5.5 | 0.905 | 0.00974 | -0.027 | 92.992
6 | 0.965 | 0.01057 | -0.028 | 91.328
6.5 | 1.022 | 0.0114 | -0.028 | 89.706
7 | 1.073 | 0.01323 | -0.029 | 81.146
7.5 | 1.123 | 0.01423 | -0.029 | 78.892
8 | 1.166 | 0.01541 | -0.03 | 75.661
8.5 | 1.198 | 0.01672 | -0.03 | 71.679
9 | 1.214 | 0.01827 | -0.031 | 66.433
9.5 | 1.203 | 0.02002 | -0.032 | 60.078
10 | 1.133 | 0.02275 | -0.032 | 49.781
10.5 | 0.76 | 0.02736 | -0.032 | 27.76
11 | 0.79 | 0.02873 | -0.033 | 27.494
11.5 | 0.795 | 0.0416 | -0.032 | 19.1
12 | 0.85 | 0.03194 | -0.034 | 26.62
12.5 | 0.869 | 0.03944 | -0.034 | 22.037
13 | 0.892 | 0.0455 | -0.034 | 19.598
13.5 | 0.928 | 0.0429 | -0.035 | 21.636
14 | 0.95 | 0.04979 | -0.035 | 19.083

## 112. Re 10M Mach 0.50 (2)
BIGFOIL.COM POLAR EXPORT
NACA63-217 a=0.2
NACA63-217 a=0.2 |  |  |  | Cl Max: | 1.3842 | at alpha= | 13 | deg
XFOIL ncrit=9 |  |  |  | L/D Max: | 134.936 | at alpha= | 4 | deg
Re: | 10000000 |  |  | Cd Min: | 0.15679 | at alpha= | 18 | deg
Mach: | 0.5 |  |  | Cl=0 at alpha= | -1.1061 | deg
|  |  |  | @ Cl=0.1, Cd= | 0.0044232
|  |  |  | @ Cl=0.4, Cd= | 0.0044637
|  |  |  | @ Cl=0.6, Cd= | 0.0048953
alpha (deg) | Cl | Cd | Cm | Cl/Cd
-15.5 | -0.8778 | 0.11656 | -0.0213 | -7.5309
-15 | -0.8943 | 0.1042 | -0.0299 | -8.5825
-14.5 | -0.9132 | 0.09172 | -0.0385 | -9.9564
-14 | -0.9364 | 0.07906 | -0.0472 | -11.8442
-13.5 | -0.9608 | 0.06729 | -0.055 | -14.2785
-13 | -0.9893 | 0.05628 | -0.0615 | -17.5782
-12.5 | -1.0197 | 0.04634 | -0.0661 | -22.0047
-12 | -1.0509 | 0.03754 | -0.0683 | -27.9941
-11.5 | -1.0814 | 0.03004 | -0.0678 | -35.9987
-11 | -1.1076 | 0.02372 | -0.0647 | -46.6948
-10.5 | -1.1202 | 0.01886 | -0.0595 | -59.3955
-10 | -1.1178 | 0.01531 | -0.053 | -73.0111
-9.5 | -1.1031 | 0.01295 | -0.0454 | -85.1815
-9 | -1.0835 | 0.01163 | -0.0361 | -93.1642
-8.5 | -1.0287 | 0.01072 | -0.031 | -95.9608
-8 | -0.9652 | 0.01004 | -0.0273 | -96.1355
-7.5 | -0.8983 | 0.00945 | -0.0245 | -95.0582
-7 | -0.8294 | 0.00894 | -0.0223 | -92.774
-6.5 | -0.7588 | 0.00855 | -0.0208 | -88.7485
-6 | -0.6883 | 0.00813 | -0.0195 | -84.6617
-5.5 | -0.6169 | 0.00781 | -0.0187 | -78.9885
-5 | -0.5457 | 0.00748 | -0.0182 | -72.9545
-4.5 | -0.4747 | 0.00717 | -0.0179 | -66.2064
-4 | -0.4046 | 0.00679 | -0.0177 | -59.5876
-3.5 | -0.3348 | 0.0064 | -0.0178 | -52.3125
-3 | -0.2645 | 0.00605 | -0.018 | -43.719
-2.5 | -0.1947 | 0.00565 | -0.0184 | -34.4602
-2 | -0.1263 | 0.00506 | -0.0189 | -24.9605
-1.5 | -0.0572 | 0.00454 | -0.0195 | -12.5991
-1 | 0.0154 | 0.00447 | -0.0204 | 3.4452
0 | 0.1601 | 0.00439 | -0.0224 | 36.4692
0.5 | 0.2327 | 0.00436 | -0.0234 | 53.3716
1 | 0.3054 | 0.0044 | -0.0244 | 69.4091
1.5 | 0.3784 | 0.00444 | -0.0254 | 85.2252
2 | 0.4514 | 0.00452 | -0.0263 | 99.8673
2.5 | 0.5238 | 0.00465 | -0.0271 | 112.6452
3 | 0.5958 | 0.00488 | -0.0277 | 122.0902
3.5 | 0.6672 | 0.00514 | -0.0282 | 129.8054
4 | 0.7381 | 0.00547 | -0.0284 | 134.936
4.5 | 0.8038 | 0.00618 | -0.0279 | 130.0647
5 | 0.8668 | 0.00696 | -0.0269 | 124.5402
5.5 | 0.9279 | 0.00775 | -0.0253 | 119.729
6 | 0.9889 | 0.00845 | -0.0234 | 117.0296
6.5 | 1.0435 | 0.00929 | -0.0205 | 112.3251
7 | 1.087 | 0.0103 | -0.0159 | 105.534
7.5 | 1.109 | 0.01132 | -0.008 | 97.9682
8 | 1.1407 | 0.01272 | -0.0026 | 89.6777
8.5 | 1.1765 | 0.01431 | 0.0018 | 82.2152
9 | 1.2102 | 0.01621 | 0.0061 | 74.6576
9.5 | 1.2442 | 0.0183 | 0.01 | 67.9891
10 | 1.2739 | 0.02077 | 0.014 | 61.3337
10.5 | 1.303 | 0.02344 | 0.0177 | 55.5887
11 | 1.3263 | 0.02662 | 0.0213 | 49.8234
11.5 | 1.3489 | 0.03008 | 0.0245 | 44.8438
12 | 1.3686 | 0.034 | 0.0274 | 40.2529
12.5 | 1.3812 | 0.03869 | 0.0298 | 35.6991
13 | 1.3842 | 0.04435 | 0.0316 | 31.2108
13.5 | 1.3793 | 0.05173 | 0.0306 | 26.6634
14 | 1.3559 | 0.06031 | 0.03 | 22.4822
14.5 | 1.3265 | 0.07016 | 0.0275 | 18.9068
15 | 1.2974 | 0.08079 | 0.0235 | 16.0589
15.5 | 1.2668 | 0.09245 | 0.0179 | 13.7025
16 | 1.2403 | 0.10445 | 0.0114 | 11.8746
16.5 | 1.214 | 0.11714 | 0.0037 | 10.3637
17 | 1.1882 | 0.13032 | -0.005 | 9.1176
17.5 | 1.1653 | 0.14366 | -0.0141 | 8.1115
18 | 1.1458 | 0.15679 | -0.0234 | 7.3079

## 113. Re 12M Mach 0.00 (1)
BIGFOIL.COM POLAR EXPORT
NACA63-217 a=0.2
NACA63-217 a=0.2 |  |  |  | Cl Max: | 1.461 | at alpha= | 15 | deg
JavaFoil+Calcfoil stall+Eppler ext transition |  |  |  | L/D Max: | 110.311 | at alpha= | 6.5 | deg
Re: | 12000000 |  |  | Cd Min: | 0.00519 | at alpha= | 0 | deg
Mach: | 0 |  |  | Cl=0 at alpha= | -1.082 | deg
|  |  |  | @ Cl=0.1, Cd= | 0.0051955
|  |  |  | @ Cl=0.4, Cd= | 0.0056925
|  |  |  | @ Cl=0.6, Cd= | 0.0062456
alpha (deg) | Cl | Cd | Cm | Cl/Cd
-20 | -1.062 | 0.0745 | 0.005 | -14.258
-19.5 | -1.095 | 0.06488 | 0.004 | -16.877
-19 | -1.13 | 0.05439 | 0.004 | -20.772
-18.5 | -1.162 | 0.04562 | 0.004 | -25.475
-18 | -1.187 | 0.04073 | 0.003 | -29.133
-17.5 | -1.206 | 0.03745 | 0.003 | -32.188
-17 | -1.228 | 0.03213 | 0.002 | -38.21
-16.5 | -1.243 | 0.02889 | 0.002 | -43.006
-16 | -1.257 | 0.02439 | 0.002 | -51.553
-15.5 | -1.257 | 0.02234 | 0.001 | -56.248
-15 | -1.253 | 0.02023 | 0.001 | -61.955
-14.5 | -1.245 | 0.01867 | 0 | -66.689
-14 | -1.233 | 0.0173 | 0 | -71.3
-13.5 | -1.219 | 0.01591 | -0.001 | -76.593
-13 | -1.2 | 0.01483 | -0.001 | -80.861
-12.5 | -1.177 | 0.01383 | -0.002 | -85.097
-12 | -1.151 | 0.01292 | -0.002 | -89.104
-11.5 | -1.121 | 0.01212 | -0.003 | -92.554
-11 | -1.088 | 0.01151 | -0.004 | -94.556
-10.5 | -1.051 | 0.01093 | -0.004 | -96.125
-10 | -1.011 | 0.00953 | -0.005 | -106.085
-9.5 | -0.972 | 0.00983 | -0.005 | -98.802
-9 | -0.923 | 0.00941 | -0.006 | -98.043
-8.5 | -0.872 | 0.00904 | -0.007 | -96.431
-8 | -0.819 | 0.00865 | -0.007 | -94.678
-7.5 | -0.765 | 0.00838 | -0.008 | -91.328
-7 | -0.71 | 0.00814 | -0.008 | -87.214
-6.5 | -0.653 | 0.00786 | -0.009 | -83.157
-6 | -0.596 | 0.00766 | -0.01 | -77.76
-5.5 | -0.537 | 0.00748 | -0.01 | -71.873
-5 | -0.478 | 0.00727 | -0.011 | -65.77
-4.5 | -0.418 | 0.00702 | -0.011 | -59.504
-4 | -0.358 | 0.00661 | -0.012 | -54.082
-3.5 | -0.297 | 0.00641 | -0.013 | -46.328
-3 | -0.236 | 0.00616 | -0.013 | -38.233
-2.5 | -0.174 | 0.00586 | -0.014 | -29.771
-2 | -0.113 | 0.00552 | -0.014 | -20.443
-1.5 | -0.051 | 0.00527 | -0.015 | -9.739
-1 | 0.01 | 0.00521 | -0.016 | 1.995
-0.5 | 0.072 | 0.0052 | -0.016 | 13.868
0 | 0.134 | 0.00519 | -0.017 | 25.771
0.5 | 0.196 | 0.00523 | -0.018 | 37.39
1 | 0.257 | 0.00534 | -0.018 | 48.092
1.5 | 0.318 | 0.00543 | -0.019 | 58.634
2 | 0.38 | 0.00564 | -0.02 | 67.271
2.5 | 0.441 | 0.0058 | -0.02 | 75.953
3 | 0.502 | 0.00593 | -0.021 | 84.604
3.5 | 0.563 | 0.0061 | -0.021 | 92.306
4 | 0.624 | 0.00634 | -0.022 | 98.415
4.5 | 0.685 | 0.00656 | -0.023 | 104.432
5 | 0.745 | 0.00705 | -0.023 | 105.7
5.5 | 0.804 | 0.00755 | -0.024 | 106.484
6 | 0.863 | 0.00803 | -0.025 | 107.473
6.5 | 0.921 | 0.00835 | -0.025 | 110.311
7 | 0.977 | 0.0089 | -0.026 | 109.834
7.5 | 1.021 | 0.0099 | -0.026 | 103.104
8 | 1.072 | 0.01038 | -0.027 | 103.186
8.5 | 1.12 | 0.01092 | -0.027 | 102.514
9 | 1.166 | 0.01151 | -0.028 | 101.26
9.5 | 1.21 | 0.01213 | -0.028 | 99.701
10 | 1.251 | 0.01282 | -0.029 | 97.555
10.5 | 1.289 | 0.01358 | -0.029 | 94.947
11 | 1.325 | 0.01443 | -0.03 | 91.804
11.5 | 1.358 | 0.01524 | -0.03 | 89.058
12 | 1.387 | 0.01628 | -0.031 | 85.161
12.5 | 1.41 | 0.01737 | -0.031 | 81.199
13 | 1.429 | 0.01854 | -0.032 | 77.107
13.5 | 1.444 | 0.01984 | -0.032 | 72.797
14 | 1.454 | 0.02131 | -0.032 | 68.234
14.5 | 1.46 | 0.0229 | -0.033 | 63.743
15 | 1.461 | 0.02473 | -0.033 | 59.089
15.5 | 1.458 | 0.0267 | -0.034 | 54.618
16 | 1.452 | 0.02861 | -0.034 | 50.76
16.5 | 1.441 | 0.03104 | -0.035 | 46.424
17 | 1.425 | 0.03341 | -0.035 | 42.645
17.5 | 1.402 | 0.03641 | -0.035 | 38.516
18 | 1.376 | 0.03994 | -0.035 | 34.45
18.5 | 1.349 | 0.04274 | -0.036 | 31.566
19 | 1.319 | 0.04627 | -0.036 | 28.504
19.5 | 1.284 | 0.05163 | -0.036 | 24.867
20 | 1.245 | 0.05901 | -0.036 | 21.097

## 114. Re 12M Mach 0.00 (2)
BIGFOIL.COM POLAR EXPORT
NACA63-217 a=0.2
NACA63-217 a=0.2 |  |  |  | Cl Max: | 1.5051 | at alpha= | 14 | deg
XFOIL ncrit=9 |  |  |  | L/D Max: | 120.492 | at alpha= | 10 | deg
Re: | 12000000 |  |  | Cd Min: | 0.03298 | at alpha= | -20 | deg
Mach: | 0 |  |  | Cl=0 at alpha= | -1.0924 | deg
|  |  |  | @ Cl=0.1, Cd= | 0.0041858
|  |  |  | @ Cl=0.4, Cd= | 0.0043441
|  |  |  | @ Cl=0.6, Cd= | 0.005153
alpha (deg) | Cl | Cd | Cm | Cl/Cd
-20 | -1.6881 | 0.03298 | -0.0412 | -51.1856
-19.5 | -1.673 | 0.02996 | -0.0406 | -55.8411
-19 | -1.6564 | 0.02723 | -0.0397 | -60.83
-18.5 | -1.638 | 0.02477 | -0.0385 | -66.1284
-18 | -1.6179 | 0.02257 | -0.0371 | -71.6837
-17.5 | -1.5995 | 0.02071 | -0.0349 | -77.2332
-17 | -1.5793 | 0.01892 | -0.0325 | -83.4725
-16.5 | -1.5577 | 0.01733 | -0.0299 | -89.8846
-16 | -1.5343 | 0.01599 | -0.027 | -95.9537
-15.5 | -1.5096 | 0.01491 | -0.0237 | -101.2475
-15 | -1.4862 | 0.01402 | -0.0196 | -106.0057
-14.5 | -1.4632 | 0.01338 | -0.0147 | -109.3572
-14 | -1.4223 | 0.01282 | -0.0128 | -110.9438
-13.5 | -1.3797 | 0.0122 | -0.0112 | -113.0902
-13 | -1.3341 | 0.01162 | -0.01 | -114.8107
-12.5 | -1.2859 | 0.01112 | -0.0092 | -115.6385
-12 | -1.2356 | 0.01069 | -0.0086 | -115.5847
-11.5 | -1.1839 | 0.01029 | -0.0083 | -115.0534
-11 | -1.1319 | 0.00988 | -0.008 | -114.5648
-10.5 | -1.0791 | 0.00946 | -0.0078 | -114.0698
-10 | -1.025 | 0.00911 | -0.0078 | -112.5137
-9.5 | -0.97 | 0.00882 | -0.0079 | -109.9773
-9 | -0.9146 | 0.0085 | -0.0081 | -107.6
-8.5 | -0.859 | 0.00819 | -0.0083 | -104.884
-8 | -0.8025 | 0.00792 | -0.0086 | -101.3258
-7.5 | -0.7456 | 0.00767 | -0.009 | -97.2099
-7 | -0.6886 | 0.00742 | -0.0094 | -92.8032
-6.5 | -0.6309 | 0.0072 | -0.0099 | -87.625
-6 | -0.5731 | 0.00698 | -0.0104 | -82.106
-5.5 | -0.5151 | 0.00675 | -0.0109 | -76.3111
-4.5 | -0.3988 | 0.00627 | -0.0121 | -63.6045
-4 | -0.3405 | 0.00603 | -0.0127 | -56.4677
-3.5 | -0.282 | 0.00578 | -0.0134 | -48.7889
-3 | -0.2233 | 0.00555 | -0.0141 | -40.2342
-2.5 | -0.1645 | 0.00529 | -0.0148 | -31.0964
-2 | -0.106 | 0.00497 | -0.0155 | -21.328
-1.5 | -0.0485 | 0.00446 | -0.0162 | -10.8744
-1 | 0.011 | 0.00426 | -0.0171 | 2.5822
0 | 0.131 | 0.00416 | -0.0189 | 31.4904
0.5 | 0.1911 | 0.00413 | -0.0198 | 46.2712
1 | 0.251 | 0.00412 | -0.0207 | 60.9223
1.5 | 0.3109 | 0.00416 | -0.0215 | 74.7356
2 | 0.3706 | 0.00426 | -0.0224 | 86.9953
2.5 | 0.43 | 0.00443 | -0.0232 | 97.0655
3 | 0.4893 | 0.00457 | -0.0241 | 107.0678
3.5 | 0.548 | 0.00479 | -0.0248 | 114.405
4 | 0.6053 | 0.00519 | -0.0254 | 116.6281
4.5 | 0.661 | 0.00572 | -0.0259 | 115.5594
5 | 0.7173 | 0.00615 | -0.0263 | 116.6341
6 | 0.8287 | 0.00697 | -0.027 | 118.8953
6.5 | 0.8836 | 0.0074 | -0.0273 | 119.4054
7 | 0.9379 | 0.00783 | -0.0274 | 119.7829
7.5 | 0.9905 | 0.00834 | -0.0273 | 118.765
8 | 1.0438 | 0.00875 | -0.0273 | 119.2914
8.5 | 1.0967 | 0.00915 | -0.0272 | 119.8579
9 | 1.1486 | 0.00955 | -0.027 | 120.2723
9.5 | 1.1994 | 0.00997 | -0.0266 | 120.3009
10 | 1.2495 | 0.01037 | -0.0262 | 120.4918
10.5 | 1.297 | 0.01086 | -0.0253 | 119.4291
11 | 1.3428 | 0.01133 | -0.0242 | 118.5172
11.5 | 1.384 | 0.01191 | -0.0224 | 116.2049
12 | 1.4125 | 0.01248 | -0.0182 | 113.1811
12.5 | 1.4334 | 0.01329 | -0.0134 | 107.8555
13 | 1.4566 | 0.01436 | -0.0096 | 101.4345
13.5 | 1.4808 | 0.01558 | -0.0065 | 95.0449
14 | 1.5051 | 0.01681 | -0.0035 | 89.536

## 115. Re 12M Mach 0.10 (1)
BIGFOIL.COM POLAR EXPORT
NACA63-217 a=0.2
NACA63-217 a=0.2 |  |  |  | Cl Max: | 1.449 | at alpha= | 14.5 | deg
JavaFoil+Calcfoil stall+Eppler ext transition |  |  |  | L/D Max: | 114.389 | at alpha= | 7 | deg
Re: | 12000000 |  |  | Cd Min: | 0.00521 | at alpha= | -1 | deg
Mach: | 0.1 |  |  | Cl=0 at alpha= | -1.0807 | deg
|  |  |  | @ Cl=0.1, Cd= | 0.0052144
|  |  |  | @ Cl=0.4, Cd= | 0.0056921
|  |  |  | @ Cl=0.6, Cd= | 0.0062571
alpha (deg) | Cl | Cd | Cm | Cl/Cd
-20 | -0.988 | 0.09537 | 0.004 | -10.356
-19.5 | -1.036 | 0.07443 | 0.004 | -13.922
-19 | -1.075 | 0.06248 | 0.004 | -17.209
-18.5 | -1.116 | 0.04996 | 0.004 | -22.345
-18 | -1.145 | 0.0444 | 0.003 | -25.797
-17.5 | -1.166 | 0.04211 | 0.003 | -27.688
-17 | -1.194 | 0.03566 | 0.002 | -33.466
-16.5 | -1.216 | 0.03052 | 0.002 | -39.864
-16 | -1.235 | 0.02593 | 0.002 | -47.617
-15.5 | -1.238 | 0.02354 | 0.001 | -52.573
-15 | -1.239 | 0.0209 | 0.001 | -59.271
-14.5 | -1.233 | 0.01923 | 0 | -64.12
-14 | -1.224 | 0.01776 | 0 | -68.905
-13.5 | -1.212 | 0.0163 | -0.001 | -74.323
-13 | -1.194 | 0.01518 | -0.001 | -78.68
-12.5 | -1.174 | 0.01411 | -0.002 | -83.19
-12 | -1.149 | 0.01314 | -0.003 | -87.437
-11.5 | -1.121 | 0.01231 | -0.003 | -91.06
-11 | -1.088 | 0.01171 | -0.004 | -92.878
-10.5 | -1.052 | 0.01106 | -0.004 | -95.053
-10 | -1.012 | 0.01049 | -0.005 | -96.437
-9.5 | -0.974 | 0.00989 | -0.005 | -98.538
-9 | -0.926 | 0.00955 | -0.006 | -96.975
-8.5 | -0.875 | 0.00909 | -0.007 | -96.23
-8 | -0.823 | 0.00877 | -0.007 | -93.767
-7.5 | -0.768 | 0.00845 | -0.008 | -90.995
-7 | -0.713 | 0.00814 | -0.008 | -87.589
-6.5 | -0.656 | 0.00792 | -0.009 | -82.848
-6 | -0.599 | 0.00768 | -0.01 | -77.93
-5.5 | -0.54 | 0.00749 | -0.01 | -72.058
-5 | -0.48 | 0.00727 | -0.011 | -66.042
-4.5 | -0.42 | 0.00704 | -0.011 | -59.704
-4 | -0.359 | 0.00666 | -0.012 | -53.925
-3.5 | -0.298 | 0.00647 | -0.013 | -46.089
-3 | -0.237 | 0.00617 | -0.013 | -38.401
-2.5 | -0.175 | 0.00586 | -0.014 | -29.886
-2 | -0.113 | 0.00552 | -0.015 | -20.535
-1.5 | -0.052 | 0.00527 | -0.015 | -9.789
-1 | 0.01 | 0.00521 | -0.016 | 2.005
-0.5 | 0.072 | 0.00521 | -0.016 | 13.916
0 | 0.135 | 0.00522 | -0.017 | 25.758
0.5 | 0.197 | 0.00523 | -0.018 | 37.588
1 | 0.258 | 0.00534 | -0.018 | 48.333
1.5 | 0.32 | 0.00543 | -0.019 | 58.924
2 | 0.381 | 0.00564 | -0.02 | 67.602
2.5 | 0.443 | 0.00581 | -0.02 | 76.291
3 | 0.505 | 0.00593 | -0.021 | 85.061
3.5 | 0.566 | 0.00614 | -0.022 | 92.245
4 | 0.627 | 0.00635 | -0.022 | 98.836
4.5 | 0.688 | 0.00661 | -0.023 | 104.044
5 | 0.748 | 0.00711 | -0.023 | 105.257
5.5 | 0.808 | 0.00759 | -0.024 | 106.502
6 | 0.867 | 0.00805 | -0.025 | 107.733
6.5 | 0.925 | 0.00845 | -0.025 | 109.414
7 | 0.977 | 0.00854 | -0.026 | 114.389
7.5 | 1.025 | 0.01001 | -0.026 | 102.339
8 | 1.075 | 0.0105 | -0.027 | 102.404
8.5 | 1.124 | 0.01105 | -0.027 | 101.701
9 | 1.17 | 0.01165 | -0.028 | 100.348
9.5 | 1.213 | 0.01229 | -0.028 | 98.704
10 | 1.254 | 0.013 | -0.029 | 96.451
10.5 | 1.292 | 0.01378 | -0.029 | 93.745
11 | 1.327 | 0.01466 | -0.03 | 90.519
11.5 | 1.358 | 0.0155 | -0.03 | 87.659
12 | 1.386 | 0.01658 | -0.031 | 83.631
12.5 | 1.409 | 0.0177 | -0.031 | 79.585
13 | 1.426 | 0.01891 | -0.032 | 75.394
13.5 | 1.438 | 0.0204 | -0.032 | 70.502
14 | 1.446 | 0.02193 | -0.033 | 65.928
14.5 | 1.449 | 0.02346 | -0.033 | 61.767
15 | 1.447 | 0.02537 | -0.033 | 57.047
15.5 | 1.441 | 0.02744 | -0.034 | 52.504
16 | 1.431 | 0.02965 | -0.034 | 48.241
16.5 | 1.416 | 0.03205 | -0.035 | 44.191
17 | 1.395 | 0.03456 | -0.035 | 40.369
17.5 | 1.368 | 0.03779 | -0.035 | 36.199
18 | 1.337 | 0.04162 | -0.036 | 32.119
18.5 | 1.305 | 0.04464 | -0.036 | 29.234
19 | 1.267 | 0.04995 | -0.036 | 25.368
19.5 | 1.229 | 0.05454 | -0.036 | 22.533

## 116. Re 12M Mach 0.10 (2)
BIGFOIL.COM POLAR EXPORT
NACA63-217 a=0.2
NACA63-217 a=0.2 |  |  |  | Cl Max: | 1.6899 | at alpha= | 20 | deg
XFOIL ncrit=9 |  |  |  | L/D Max: | 120 | at alpha= | 9 | deg
Re: | 12000000 |  |  | Cd Min: | 0.05585 | at alpha= | 20 | deg
Mach: | 0.1 |  |  | Cl=0 at alpha= | -1.0926 | deg
|  |  |  | @ Cl=0.1, Cd= | 0.004207
|  |  |  | @ Cl=0.4, Cd= | 0.0043365
|  |  |  | @ Cl=0.6, Cd= | 0.0051348
alpha (deg) | Cl | Cd | Cm | Cl/Cd
-20 | -1.6824 | 0.03559 | -0.0438 | -47.2717
-19.5 | -1.6698 | 0.03211 | -0.0434 | -52.0025
-19 | -1.6538 | 0.02912 | -0.0426 | -56.7926
-18.5 | -1.6372 | 0.02636 | -0.0415 | -62.1093
-18 | -1.6169 | 0.02399 | -0.0402 | -67.3989
-17.5 | -1.5972 | 0.02202 | -0.0383 | -72.5341
-17 | -1.5783 | 0.02 | -0.0359 | -78.915
-16.5 | -1.5571 | 0.01823 | -0.0333 | -85.4142
-16 | -1.5342 | 0.01672 | -0.0304 | -91.7584
-15.5 | -1.5094 | 0.01547 | -0.0273 | -97.5695
-15 | -1.4846 | 0.01443 | -0.0236 | -102.8829
-14.5 | -1.4633 | 0.01363 | -0.0186 | -107.3588
-14 | -1.4301 | 0.01305 | -0.0151 | -109.5862
-13.5 | -1.3874 | 0.01245 | -0.0132 | -111.4378
-13 | -1.3424 | 0.01184 | -0.0117 | -113.3784
-12.5 | -1.2948 | 0.01129 | -0.0106 | -114.6856
-12 | -1.2446 | 0.01082 | -0.0098 | -115.0277
-11.5 | -1.1926 | 0.0104 | -0.0093 | -114.6731
-11 | -1.1399 | 0.01 | -0.0089 | -113.99
-10.5 | -1.0868 | 0.00956 | -0.0086 | -113.682
-10 | -1.0325 | 0.00919 | -0.0085 | -112.3504
-9.5 | -0.977 | 0.00888 | -0.0085 | -110.0225
-9 | -0.9211 | 0.00857 | -0.0086 | -107.4796
-8.5 | -0.865 | 0.00824 | -0.0087 | -104.9757
-8 | -0.8081 | 0.00797 | -0.009 | -101.3927
-7.5 | -0.7507 | 0.00771 | -0.0093 | -97.3671
-7 | -0.6932 | 0.00745 | -0.0097 | -93.047
-6.5 | -0.6351 | 0.00723 | -0.0101 | -87.8423
-6 | -0.5769 | 0.007 | -0.0106 | -82.4143
-5.5 | -0.5184 | 0.00678 | -0.0111 | -76.4602
-5 | -0.4598 | 0.00656 | -0.0117 | -70.0915
-4.5 | -0.4013 | 0.00629 | -0.0122 | -63.7997
-4 | -0.3426 | 0.00604 | -0.0128 | -56.7219
-3.5 | -0.2837 | 0.0058 | -0.0135 | -48.9138
-3 | -0.2246 | 0.00556 | -0.0142 | -40.3957
-2.5 | -0.1655 | 0.0053 | -0.0149 | -31.2264
-2 | -0.1066 | 0.00498 | -0.0156 | -21.4056
-1.5 | -0.0488 | 0.00446 | -0.0163 | -10.9417
-1 | 0.0111 | 0.00427 | -0.0172 | 2.5995
-0.5 | 0.0715 | 0.00424 | -0.0181 | 16.8632
0 | 0.1319 | 0.00417 | -0.019 | 31.6307
0.5 | 0.1924 | 0.00413 | -0.0199 | 46.586
1 | 0.2527 | 0.00412 | -0.0208 | 61.335
1.5 | 0.313 | 0.00416 | -0.0217 | 75.2404
2 | 0.3731 | 0.00426 | -0.0225 | 87.5822
2.5 | 0.4329 | 0.00443 | -0.0234 | 97.7201
3 | 0.4926 | 0.00458 | -0.0242 | 107.5546
3.5 | 0.5517 | 0.0048 | -0.025 | 114.9375
4 | 0.6094 | 0.0052 | -0.0256 | 117.1923
4.5 | 0.6655 | 0.00573 | -0.026 | 116.1431
5 | 0.7221 | 0.00617 | -0.0264 | 117.034
5.5 | 0.7783 | 0.00659 | -0.0268 | 118.1032
6 | 0.834 | 0.00701 | -0.027 | 118.9729
6.5 | 0.8892 | 0.00745 | -0.0272 | 119.3557
7 | 0.9439 | 0.00788 | -0.0273 | 119.7843
7.5 | 0.9967 | 0.00841 | -0.0271 | 118.5137
8 | 1.0504 | 0.00882 | -0.027 | 119.093
8.5 | 1.1034 | 0.00922 | -0.0269 | 119.6746
9 | 1.1556 | 0.00963 | -0.0266 | 120
9.5 | 1.2064 | 0.01007 | -0.0261 | 119.8014
10 | 1.2566 | 0.01048 | -0.0254 | 119.9046
10.5 | 1.3036 | 0.01099 | -0.0244 | 118.6169
11 | 1.3491 | 0.01148 | -0.023 | 117.5174
11.5 | 1.3882 | 0.0121 | -0.0207 | 114.7273
12 | 1.4082 | 0.01276 | -0.015 | 110.3605
12.5 | 1.4322 | 0.01368 | -0.0109 | 104.693
13 | 1.4556 | 0.01487 | -0.0073 | 97.8884
13.5 | 1.481 | 0.01615 | -0.0043 | 91.7028
14 | 1.5045 | 0.01748 | -0.0012 | 86.0698
14.5 | 1.531 | 0.01913 | 0.0005 | 80.0314
15 | 1.552 | 0.0212 | 0.0027 | 73.2075
15.5 | 1.5734 | 0.02339 | 0.0045 | 67.2681
16 | 1.5947 | 0.02568 | 0.006 | 62.0989
16.5 | 1.6125 | 0.02836 | 0.0074 | 56.8583
17 | 1.6303 | 0.03123 | 0.0085 | 52.203
17.5 | 1.6429 | 0.03466 | 0.0094 | 47.4005
18 | 1.6553 | 0.03833 | 0.0099 | 43.1855
18.5 | 1.6639 | 0.04242 | 0.0103 | 39.2244
19 | 1.6762 | 0.04637 | 0.0103 | 36.1484
19.5 | 1.6843 | 0.05088 | 0.01 | 33.1034
20 | 1.6899 | 0.05585 | 0.0093 | 30.2578

## 117. Re 12M Mach 0.25 (1)
BIGFOIL.COM POLAR EXPORT
NACA63-217 a=0.2
NACA63-217 a=0.2 |  |  |  | Cl Max: | 1.39 | at alpha= | 13 | deg
JavaFoil+Calcfoil stall+Eppler ext transition |  |  |  | L/D Max: | 111.072 | at alpha= | 6.5 | deg
Re: | 12000000 |  |  | Cd Min: | 0.00523 | at alpha= | 0 | deg
Mach: | 0.25 |  |  | Cl=0 at alpha= | -1.0859 | deg
|  |  |  | @ Cl=0.1, Cd= | 0.0052419
|  |  |  | @ Cl=0.4, Cd= | 0.0057329
|  |  |  | @ Cl=0.6, Cd= | 0.0063114
alpha (deg) | Cl | Cd | Cm | Cl/Cd
-18 | -0.749 | 0.14452 | 0.002 | -5.183
-17.5 | -0.83 | 0.10025 | 0.002 | -8.28
-17 | -0.906 | 0.07479 | 0.002 | -12.118
-16.5 | -0.984 | 0.05192 | 0.002 | -18.944
-16 | -1.025 | 0.04816 | 0.002 | -21.285
-15.5 | -1.07 | 0.03684 | 0.001 | -29.035
-15 | -1.107 | 0.02835 | 0.001 | -39.033
-14.5 | -1.13 | 0.02389 | 0 | -47.291
-14 | -1.143 | 0.02111 | 0 | -54.148
-13.5 | -1.147 | 0.01954 | -0.001 | -58.703
-13 | -1.148 | 0.01734 | -0.001 | -66.197
-12.5 | -1.14 | 0.01596 | -0.002 | -71.474
-12 | -1.127 | 0.01464 | -0.003 | -76.987
-11.5 | -1.108 | 0.01365 | -0.003 | -81.183
-11 | -1.083 | 0.01277 | -0.004 | -84.837
-10.5 | -1.052 | 0.01201 | -0.004 | -87.579
-10 | -1.016 | 0.0113 | -0.005 | -89.896
-9.5 | -0.977 | 0.01064 | -0.006 | -91.781
-9 | -0.935 | 0.00976 | -0.006 | -95.783
-8.5 | -0.891 | 0.00959 | -0.007 | -92.95
-8 | -0.84 | 0.00915 | -0.007 | -91.736
-7.5 | -0.786 | 0.00874 | -0.008 | -89.908
-7 | -0.73 | 0.00842 | -0.009 | -86.679
-6.5 | -0.672 | 0.00813 | -0.009 | -82.764
-6 | -0.614 | 0.00786 | -0.01 | -78.074
-5.5 | -0.554 | 0.00767 | -0.01 | -72.257
-5 | -0.493 | 0.00744 | -0.011 | -66.31
-4.5 | -0.431 | 0.00719 | -0.012 | -59.969
-4 | -0.369 | 0.00677 | -0.012 | -54.506
-3.5 | -0.306 | 0.00654 | -0.013 | -46.866
-3 | -0.243 | 0.00626 | -0.014 | -38.862
-2.5 | -0.18 | 0.00596 | -0.014 | -30.222
-2 | -0.117 | 0.0056 | -0.015 | -20.82
-1.5 | -0.053 | 0.00534 | -0.016 | -9.928
-1 | 0.011 | 0.00525 | -0.016 | 2.046
-0.5 | 0.074 | 0.00525 | -0.017 | 14.177
0 | 0.138 | 0.00523 | -0.018 | 26.422
0.5 | 0.202 | 0.00527 | -0.018 | 38.339
1 | 0.265 | 0.00539 | -0.019 | 49.171
1.5 | 0.329 | 0.00548 | -0.019 | 59.925
2 | 0.392 | 0.00571 | -0.02 | 68.665
2.5 | 0.455 | 0.00589 | -0.021 | 77.316
3 | 0.518 | 0.00605 | -0.021 | 85.626
3.5 | 0.581 | 0.00623 | -0.022 | 93.306
4 | 0.644 | 0.0065 | -0.023 | 99.177
4.5 | 0.707 | 0.00678 | -0.023 | 104.288
5 | 0.769 | 0.00728 | -0.024 | 105.531
5.5 | 0.83 | 0.00787 | -0.025 | 105.389
6 | 0.89 | 0.0084 | -0.025 | 105.885
6.5 | 0.942 | 0.00849 | -0.026 | 111.072
7 | 0.993 | 0.01003 | -0.026 | 99.019
7.5 | 1.045 | 0.01056 | -0.027 | 99.025
8 | 1.096 | 0.01114 | -0.027 | 98.429
8.5 | 1.144 | 0.01177 | -0.028 | 97.202
9 | 1.188 | 0.01248 | -0.028 | 95.225
9.5 | 1.23 | 0.01323 | -0.029 | 92.99
10 | 1.268 | 0.01408 | -0.029 | 90.034
10.5 | 1.301 | 0.01502 | -0.03 | 86.623
11 | 1.331 | 0.01608 | -0.03 | 82.753
11.5 | 1.356 | 0.01719 | -0.031 | 78.86
12 | 1.376 | 0.01842 | -0.031 | 74.693
12.5 | 1.387 | 0.0199 | -0.032 | 69.68
13 | 1.39 | 0.0215 | -0.032 | 64.635
13.5 | 1.385 | 0.02325 | -0.033 | 59.591
14 | 1.374 | 0.02521 | -0.033 | 54.495
14.5 | 1.354 | 0.02757 | -0.034 | 49.102
15 | 1.327 | 0.02999 | -0.034 | 44.252
15.5 | 1.292 | 0.03303 | -0.034 | 39.108
16 | 1.249 | 0.0367 | -0.035 | 34.038
16.5 | 1.199 | 0.04109 | -0.035 | 29.18
17 | 1.135 | 0.04779 | -0.035 | 23.747
17.5 | 1.062 | 0.0559 | -0.035 | 18.992
18 | 0.981 | 0.06743 | -0.034 | 14.544

## 118. Re 12M Mach 0.25 (2)
BIGFOIL.COM POLAR EXPORT
NACA63-217 a=0.2
NACA63-217 a=0.2 |  |  |  | Cl Max: | 1.6353 | at alpha= | 19 | deg
XFOIL ncrit=9 |  |  |  | L/D Max: | 120.88 | at alpha= | 4 | deg
Re: | 12000000 |  |  | Cd Min: | 0.0763 | at alpha= | 20 | deg
Mach: | 0.25 |  |  | Cl=0 at alpha= | -1.095 | deg
|  |  |  | @ Cl=0.1, Cd= | 0.0042296
|  |  |  | @ Cl=0.4, Cd= | 0.0043291
|  |  |  | @ Cl=0.6, Cd= | 0.0050254
alpha (deg) | Cl | Cd | Cm | Cl/Cd
-20 | -1.6269 | 0.0541 | -0.053 | -30.0721
-19.5 | -1.6267 | 0.04803 | -0.0544 | -33.8684
-19 | -1.6231 | 0.04257 | -0.0552 | -38.1278
-18.5 | -1.6164 | 0.03771 | -0.0552 | -42.864
-18 | -1.602 | 0.03378 | -0.0547 | -47.4245
-17.5 | -1.5866 | 0.03029 | -0.0539 | -52.3803
-17 | -1.5687 | 0.02735 | -0.0521 | -57.3565
-16.5 | -1.5508 | 0.02451 | -0.0499 | -63.2721
-16 | -1.5312 | 0.02195 | -0.0474 | -69.7585
-15.5 | -1.509 | 0.01974 | -0.0445 | -76.4438
-15 | -1.4853 | 0.01781 | -0.0413 | -83.397
-14.5 | -1.4585 | 0.01622 | -0.0378 | -89.9199
-14 | -1.4312 | 0.01489 | -0.0339 | -96.1182
-13.5 | -1.4041 | 0.01384 | -0.0293 | -101.4523
-13 | -1.3805 | 0.01308 | -0.0232 | -105.5428
-12.5 | -1.3366 | 0.0124 | -0.0202 | -107.7903
-12 | -1.2896 | 0.01171 | -0.0178 | -110.1281
-11.5 | -1.2385 | 0.01111 | -0.016 | -111.4761
-11 | -1.1845 | 0.01061 | -0.0147 | -111.64
-10.5 | -1.1287 | 0.01017 | -0.0137 | -110.9833
-10 | -1.0728 | 0.00969 | -0.0128 | -110.7121
-9.5 | -1.0157 | 0.00926 | -0.0122 | -109.6868
-9 | -0.9572 | 0.0089 | -0.0117 | -107.5506
-8.5 | -0.8981 | 0.00857 | -0.0115 | -104.7958
-8 | -0.8391 | 0.00823 | -0.0113 | -101.9563
-7.5 | -0.7791 | 0.00793 | -0.0113 | -98.2472
-7 | -0.7189 | 0.00766 | -0.0114 | -93.8512
-6.5 | -0.6585 | 0.00739 | -0.0116 | -89.1069
-6 | -0.5978 | 0.00715 | -0.0119 | -83.6084
-5.5 | -0.5368 | 0.00693 | -0.0122 | -77.4603
-5 | -0.4759 | 0.00669 | -0.0126 | -71.136
-4.5 | -0.4151 | 0.00642 | -0.0131 | -64.6573
-4 | -0.3544 | 0.00612 | -0.0136 | -57.9085
-3.5 | -0.2933 | 0.00587 | -0.0142 | -49.9659
-3 | -0.2319 | 0.00562 | -0.0148 | -41.2633
-2.5 | -0.1709 | 0.00535 | -0.0155 | -31.9439
-2 | -0.1099 | 0.005 | -0.0162 | -21.98
-1.5 | -0.0503 | 0.00445 | -0.0169 | -11.3034
-1 | 0.0118 | 0.00429 | -0.0178 | 2.7506
-0.5 | 0.0745 | 0.00425 | -0.0187 | 17.5294
0 | 0.137 | 0.0042 | -0.0196 | 32.619
0.5 | 0.1997 | 0.00415 | -0.0205 | 48.1205
1 | 0.2621 | 0.00414 | -0.0215 | 63.3092
1.5 | 0.3248 | 0.00418 | -0.0224 | 77.7033
2 | 0.3871 | 0.0043 | -0.0232 | 90.0233
2.5 | 0.4492 | 0.00444 | -0.0241 | 101.1712
3 | 0.5109 | 0.00462 | -0.0249 | 110.5844
3.5 | 0.5724 | 0.00485 | -0.0256 | 118.0206
4 | 0.6322 | 0.00523 | -0.0262 | 120.8795
4.5 | 0.6901 | 0.00581 | -0.0264 | 118.778
5 | 0.7484 | 0.0063 | -0.0267 | 118.7937
5.5 | 0.8062 | 0.00678 | -0.0268 | 118.9086
6 | 0.8637 | 0.00724 | -0.0269 | 119.2956
6.5 | 0.9205 | 0.00772 | -0.0268 | 119.2358
7 | 0.9763 | 0.00821 | -0.0265 | 118.916
7.5 | 1.0306 | 0.00877 | -0.0259 | 117.5143
8 | 1.0853 | 0.00924 | -0.0253 | 117.4567
8.5 | 1.1393 | 0.00969 | -0.0245 | 117.5748
9 | 1.192 | 0.01015 | -0.0236 | 117.4384
9.5 | 1.243 | 0.01063 | -0.0223 | 116.9332
10 | 1.2899 | 0.0112 | -0.0203 | 115.1696
10.5 | 1.3321 | 0.01177 | -0.0176 | 113.1776
11 | 1.3501 | 0.01258 | -0.011 | 107.3211
11.5 | 1.376 | 0.01366 | -0.0067 | 100.7321
12 | 1.4039 | 0.01492 | -0.0031 | 94.0952
12.5 | 1.4289 | 0.01651 | 0.0004 | 86.5475
13 | 1.4555 | 0.01816 | 0.0034 | 80.1487
13.5 | 1.4804 | 0.02 | 0.0062 | 74.02
14 | 1.5064 | 0.02202 | 0.0082 | 68.4105
14.5 | 1.5254 | 0.02472 | 0.0104 | 61.7071
15 | 1.547 | 0.02741 | 0.0122 | 56.4393
15.5 | 1.5674 | 0.03034 | 0.0137 | 51.6612
16 | 1.5834 | 0.03384 | 0.015 | 46.7908
16.5 | 1.5974 | 0.03764 | 0.016 | 42.4389
17 | 1.6059 | 0.0421 | 0.0167 | 38.1449
17.5 | 1.6173 | 0.04647 | 0.0171 | 34.8031
18 | 1.6277 | 0.05108 | 0.0171 | 31.8657
18.5 | 1.6327 | 0.05647 | 0.0167 | 28.9127
19 | 1.6353 | 0.06233 | 0.0158 | 26.2362
19.5 | 1.6345 | 0.06883 | 0.0143 | 23.7469
20 | 1.6279 | 0.0763 | 0.012 | 21.3355

## 119. Re 12M Mach 0.50 (1)
BIGFOIL.COM POLAR EXPORT
NACA63-217 a=0.2
NACA63-217 a=0.2 |  |  |  | Cl Max: | 1.216 | at alpha= | 9 | deg
JavaFoil+Calcfoil stall+Eppler ext transition |  |  |  | L/D Max: | 103.218 | at alpha= | 4.5 | deg
Re: | 12000000 |  |  | Cd Min: | 0.00542 | at alpha= | -0.5 | deg
Mach: | 0.5 |  |  | Cl=0 at alpha= | -1.0845 | deg
|  |  |  | @ Cl=0.1, Cd= | 0.0054247
|  |  |  | @ Cl=0.4, Cd= | 0.0059027
|  |  |  | @ Cl=0.6, Cd= | 0.006628
alpha (deg) | Cl | Cd | Cm | Cl/Cd
-20 | -1.068 | 0.17464 | 0.004 | -6.115
-19.5 | -1.039 | 0.16933 | 0.004 | -6.136
-19 | -1.01 | 0.16437 | 0.003 | -6.147
-18.5 | -0.99 | 0.1425 | 0.003 | -6.945
-18 | -0.961 | 0.13551 | 0.003 | -7.093
-17.5 | -0.931 | 0.13188 | 0.002 | -7.058
-17 | -0.9 | 0.12967 | 0.002 | -6.939
-16.5 | -0.879 | 0.1164 | 0.002 | -7.555
-16 | -0.857 | 0.10463 | 0.001 | -8.194
-15.5 | -0.823 | 0.10408 | 0.001 | -7.904
-15 | -0.787 | 0.10481 | 0 | -7.51
-14.5 | -0.763 | 0.10345 | 0 | -7.371
-14 | -0.738 | 0.09357 | 0 | -7.886
-13.5 | -0.71 | 0.08747 | -0.001 | -8.116
-13 | -0.752 | 0.03879 | -0.001 | -19.388
-12.5 | -0.646 | 0.0907 | -0.001 | -7.117
-12 | -0.62 | 0.08116 | -0.002 | -7.64
-11.5 | -0.653 | 0.03763 | -0.003 | -17.345
-11 | -0.652 | 0.02287 | -0.004 | -28.526
-10.5 | -0.532 | 0.07334 | -0.002 | -7.256
-10 | -0.558 | 0.0336 | -0.005 | -16.609
-9.5 | -0.747 | 0.01691 | -0.006 | -44.166
-9 | -0.865 | 0.01435 | -0.007 | -60.323
-8.5 | -0.878 | 0.01293 | -0.007 | -67.868
-8 | -0.86 | 0.01181 | -0.008 | -72.819
-7.5 | -0.826 | 0.01096 | -0.009 | -75.357
-7 | -0.782 | 0.01013 | -0.01 | -77.179
-6.5 | -0.731 | 0.00933 | -0.01 | -78.378
-6 | -0.676 | 0.0089 | -0.011 | -75.94
-5.5 | -0.613 | 0.00854 | -0.012 | -71.762
-5 | -0.548 | 0.00819 | -0.012 | -66.833
-4.5 | -0.48 | 0.00788 | -0.013 | -60.876
-4 | -0.411 | 0.00754 | -0.014 | -54.508
-3.5 | -0.342 | 0.00703 | -0.015 | -48.61
-3 | -0.272 | 0.00678 | -0.015 | -40.061
-2.5 | -0.201 | 0.0063 | -0.016 | -31.927
-2 | -0.13 | 0.00586 | -0.017 | -22.238
-1.5 | -0.059 | 0.00551 | -0.017 | -10.754
-1 | 0.012 | 0.00543 | -0.018 | 2.212
-0.5 | 0.083 | 0.00542 | -0.019 | 15.362
0 | 0.155 | 0.00544 | -0.02 | 28.418
0.5 | 0.226 | 0.0055 | -0.02 | 41.082
1 | 0.296 | 0.00558 | -0.021 | 53.014
1.5 | 0.367 | 0.00574 | -0.022 | 63.878
2 | 0.438 | 0.00609 | -0.023 | 71.915
2.5 | 0.508 | 0.00633 | -0.023 | 80.347
3 | 0.579 | 0.00655 | -0.024 | 88.389
3.5 | 0.649 | 0.00681 | -0.025 | 95.261
4 | 0.719 | 0.00715 | -0.025 | 100.558
4.5 | 0.784 | 0.00759 | -0.026 | 103.218
5 | 0.845 | 0.00876 | -0.027 | 96.451
5.5 | 0.906 | 0.00966 | -0.027 | 93.831
6 | 0.966 | 0.01033 | -0.028 | 93.591
6.5 | 1.022 | 0.01166 | -0.028 | 87.63
7 | 1.075 | 0.01282 | -0.029 | 83.847
7.5 | 1.125 | 0.01379 | -0.029 | 81.574
8 | 1.168 | 0.01493 | -0.03 | 78.203
8.5 | 1.2 | 0.01621 | -0.031 | 74.047
9 | 1.216 | 0.01771 | -0.031 | 68.647
9.5 | 1.205 | 0.01932 | -0.032 | 62.363
10 | 1.134 | 0.02206 | -0.032 | 51.423
10.5 | 0.761 | 0.02648 | -0.032 | 28.736
11 | 0.791 | 0.02777 | -0.033 | 28.503
11.5 | 0.804 | 0.03718 | -0.032 | 21.628
12 | 0.852 | 0.03068 | -0.034 | 27.774
12.5 | 0.872 | 0.03762 | -0.034 | 23.185
13 | 0.894 | 0.04385 | -0.034 | 20.392
13.5 | 0.933 | 0.04063 | -0.035 | 22.954
14 | 0.955 | 0.04685 | -0.035 | 20.391

## 120. Re 12M Mach 0.50 (2)
BIGFOIL.COM POLAR EXPORT
NACA63-217 a=0.2
NACA63-217 a=0.2 |  |  |  | Cl Max: | 1.4088 | at alpha= | 13 | deg
XFOIL ncrit=9 |  |  |  | L/D Max: | 135.128 | at alpha= | 4 | deg
Re: | 12000000 |  |  | Cd Min: | 0.15526 | at alpha= | 18 | deg
Mach: | 0.5 |  |  | Cl=0 at alpha= | -1.1076 | deg
|  |  |  | @ Cl=0.1, Cd= | 0.0043417
|  |  |  | @ Cl=0.4, Cd= | 0.0043734
|  |  |  | @ Cl=0.6, Cd= | 0.0048462
alpha (deg) | Cl | Cd | Cm | Cl/Cd
-15.5 | -0.8975 | 0.11373 | -0.024 | -7.8915
-15 | -0.9131 | 0.10158 | -0.0324 | -8.989
-14.5 | -0.931 | 0.08929 | -0.0408 | -10.4267
-14 | -0.9539 | 0.0769 | -0.0494 | -12.4044
-13.5 | -0.9781 | 0.06536 | -0.0569 | -14.9648
-13 | -1.0063 | 0.05459 | -0.063 | -18.4338
-12.5 | -1.0362 | 0.04489 | -0.0672 | -23.0831
-12 | -1.0667 | 0.03633 | -0.069 | -29.3614
-11.5 | -1.0966 | 0.02901 | -0.0681 | -37.8008
-11 | -1.1228 | 0.02284 | -0.0647 | -49.1594
-10.5 | -1.1396 | 0.01789 | -0.059 | -63.7004
-10 | -1.1395 | 0.01442 | -0.0519 | -79.0222
-9.5 | -1.1275 | 0.01227 | -0.0433 | -91.8908
-9 | -1.0984 | 0.01111 | -0.0346 | -98.8659
-8.5 | -1.0391 | 0.0103 | -0.0299 | -100.8835
-8 | -0.9729 | 0.00967 | -0.0265 | -100.6101
-7.5 | -0.9037 | 0.00916 | -0.0239 | -98.6572
-7 | -0.834 | 0.00866 | -0.0218 | -96.3048
-6.5 | -0.7628 | 0.00826 | -0.0203 | -92.3487
-6 | -0.6913 | 0.0079 | -0.0192 | -87.5063
-5.5 | -0.6195 | 0.00757 | -0.0184 | -81.8362
-5 | -0.548 | 0.00727 | -0.0179 | -75.3783
-4.5 | -0.4764 | 0.00698 | -0.0177 | -68.2521
-4 | -0.4056 | 0.00666 | -0.0176 | -60.9009
-3.5 | -0.3357 | 0.00625 | -0.0177 | -53.712
-3 | -0.2648 | 0.00596 | -0.018 | -44.4295
-2 | -0.1249 | 0.00517 | -0.0189 | -24.1586
-1.5 | -0.0565 | 0.00451 | -0.0195 | -12.5277
-1 | 0.0155 | 0.0044 | -0.0204 | 3.5227
-0.5 | 0.088 | 0.00435 | -0.0214 | 20.2299
0 | 0.1605 | 0.0043 | -0.0224 | 37.3256
0.5 | 0.2329 | 0.00427 | -0.0234 | 54.5433
1 | 0.3058 | 0.00427 | -0.0244 | 71.6159
1.5 | 0.3787 | 0.00435 | -0.0254 | 87.0575
2 | 0.4515 | 0.00443 | -0.0263 | 101.9187
2.5 | 0.5241 | 0.00459 | -0.0272 | 114.183
3 | 0.5957 | 0.00483 | -0.0278 | 123.3333
3.5 | 0.6672 | 0.0051 | -0.0282 | 130.8235
4 | 0.7378 | 0.00546 | -0.0284 | 135.1282
4.5 | 0.8035 | 0.00615 | -0.0279 | 130.6504
5 | 0.8662 | 0.00697 | -0.0268 | 124.2755
5.5 | 0.9291 | 0.00767 | -0.0255 | 121.1343
6 | 0.991 | 0.00832 | -0.0237 | 119.1106
6.5 | 1.047 | 0.00912 | -0.0209 | 114.8026
7.5 | 1.1248 | 0.01087 | -0.0098 | 103.4775
8 | 1.1546 | 0.01216 | -0.0038 | 94.9507
8.5 | 1.1905 | 0.01367 | 0.0009 | 87.0885
9 | 1.2276 | 0.01538 | 0.0051 | 79.8179
9.5 | 1.26 | 0.01748 | 0.0093 | 72.0824
10 | 1.2934 | 0.01972 | 0.0133 | 65.5882
10.5 | 1.3214 | 0.02241 | 0.0172 | 58.9647
11 | 1.349 | 0.02529 | 0.0209 | 53.3412
11.5 | 1.3726 | 0.02862 | 0.0244 | 47.9595
12 | 1.3923 | 0.03248 | 0.0275 | 42.8664
12.5 | 1.407 | 0.03695 | 0.0302 | 38.0785
13 | 1.4088 | 0.04264 | 0.0322 | 33.0394
13.5 | 1.3943 | 0.04989 | 0.0331 | 27.9475
14 | 1.373 | 0.05886 | 0.0309 | 23.3265
14.5 | 1.3422 | 0.06865 | 0.0286 | 19.5513
15 | 1.3125 | 0.07918 | 0.0249 | 16.5762
15.5 | 1.2809 | 0.0908 | 0.0194 | 14.1068
16 | 1.2543 | 0.10276 | 0.013 | 12.2061
16.5 | 1.2243 | 0.11579 | 0.005 | 10.5735
17 | 1.1985 | 0.12889 | -0.0036 | 9.2986
17.5 | 1.1756 | 0.14218 | -0.0127 | 8.2684
18 | 1.1563 | 0.15526 | -0.0219 | 7.4475

## 121. Re 14M Mach 0.00 (1)
BIGFOIL.COM POLAR EXPORT
NACA63-217 a=0.2
NACA63-217 a=0.2 |  |  |  | Cl Max: | 1.463 | at alpha= | 15 | deg
JavaFoil+Calcfoil stall+Eppler ext transition |  |  |  | L/D Max: | 110.953 | at alpha= | 6.5 | deg
Re: | 14000000 |  |  | Cd Min: | 0.00518 | at alpha= | -0.5 | deg
Mach: | 0 |  |  | Cl=0 at alpha= | -1.082 | deg
|  |  |  | @ Cl=0.1, Cd= | 0.0051981
|  |  |  | @ Cl=0.4, Cd= | 0.0057028
|  |  |  | @ Cl=0.6, Cd= | 0.0062095
alpha (deg) | Cl | Cd | Cm | Cl/Cd
-20 | -1.063 | 0.0738 | 0.005 | -14.399
-19.5 | -1.101 | 0.06075 | 0.004 | -18.12
-19 | -1.135 | 0.05124 | 0.004 | -22.144
-18.5 | -1.161 | 0.04604 | 0.004 | -25.209
-18 | -1.191 | 0.03865 | 0.003 | -30.809
-17.5 | -1.207 | 0.03676 | 0.003 | -32.832
-17 | -1.228 | 0.03177 | 0.002 | -38.661
-16.5 | -1.246 | 0.02758 | 0.002 | -45.178
-16 | -1.259 | 0.0238 | 0.002 | -52.907
-15.5 | -1.258 | 0.0217 | 0.001 | -58.005
-15 | -1.255 | 0.01969 | 0.001 | -63.733
-14.5 | -1.248 | 0.01794 | 0 | -69.556
-14 | -1.236 | 0.01661 | 0 | -74.391
-13.5 | -1.221 | 0.01532 | -0.001 | -79.721
-13 | -1.202 | 0.0143 | -0.001 | -84.036
-12.5 | -1.179 | 0.01338 | -0.002 | -88.135
-12 | -1.153 | 0.01248 | -0.002 | -92.41
-11.5 | -1.124 | 0.01173 | -0.003 | -95.817
-11 | -1.09 | 0.01116 | -0.004 | -97.706
-10.5 | -1.053 | 0.0106 | -0.004 | -99.371
-10 | -1.013 | 0.00969 | -0.005 | -104.519
-9.5 | -0.972 | 0.00962 | -0.005 | -100.979
-9 | -0.923 | 0.00919 | -0.006 | -100.355
-8.5 | -0.872 | 0.00883 | -0.007 | -98.757
-8 | -0.819 | 0.00848 | -0.007 | -96.621
-7.5 | -0.765 | 0.00822 | -0.008 | -93.121
-7 | -0.71 | 0.00793 | -0.008 | -89.571
-6.5 | -0.653 | 0.00774 | -0.009 | -84.431
-6 | -0.596 | 0.00754 | -0.01 | -79.054
-5.5 | -0.537 | 0.00733 | -0.01 | -73.325
-5 | -0.478 | 0.00711 | -0.011 | -67.272
-4.5 | -0.418 | 0.00692 | -0.011 | -60.445
-4 | -0.358 | 0.00651 | -0.012 | -54.887
-3.5 | -0.297 | 0.00641 | -0.013 | -46.326
-3 | -0.236 | 0.00616 | -0.013 | -38.245
-2.5 | -0.174 | 0.00592 | -0.014 | -29.459
-2 | -0.113 | 0.00567 | -0.014 | -19.895
-1.5 | -0.051 | 0.00543 | -0.015 | -9.449
-1 | 0.01 | 0.00522 | -0.016 | 1.99
-0.5 | 0.072 | 0.00518 | -0.016 | 13.924
0 | 0.134 | 0.00522 | -0.017 | 25.652
0.5 | 0.196 | 0.00526 | -0.018 | 37.177
1 | 0.257 | 0.00535 | -0.018 | 47.992
1.5 | 0.318 | 0.00552 | -0.019 | 57.659
2 | 0.38 | 0.00567 | -0.02 | 66.925
2.5 | 0.441 | 0.00577 | -0.02 | 76.359
3 | 0.502 | 0.00593 | -0.021 | 84.662
3.5 | 0.563 | 0.00607 | -0.021 | 92.77
4 | 0.624 | 0.0063 | -0.022 | 99.126
4.5 | 0.685 | 0.00673 | -0.023 | 101.689
5 | 0.745 | 0.00712 | -0.023 | 104.557
5.5 | 0.804 | 0.00753 | -0.024 | 106.736
6 | 0.863 | 0.00791 | -0.025 | 109.09
6.5 | 0.921 | 0.0083 | -0.025 | 110.953
7 | 0.972 | 0.00878 | -0.026 | 110.75
7.5 | 1.023 | 0.00967 | -0.026 | 105.749
8 | 1.073 | 0.01013 | -0.027 | 105.914
8.5 | 1.122 | 0.01065 | -0.027 | 105.34
9 | 1.168 | 0.01121 | -0.028 | 104.201
9.5 | 1.212 | 0.01181 | -0.028 | 102.588
10 | 1.253 | 0.01248 | -0.029 | 100.416
10.5 | 1.292 | 0.01316 | -0.029 | 98.114
11 | 1.327 | 0.01398 | -0.03 | 94.924
11.5 | 1.36 | 0.01483 | -0.03 | 91.702
12 | 1.389 | 0.01575 | -0.031 | 88.191
12.5 | 1.413 | 0.01688 | -0.031 | 83.692
13 | 1.431 | 0.01803 | -0.032 | 79.392
13.5 | 1.446 | 0.01929 | -0.032 | 74.933
14 | 1.456 | 0.02072 | -0.033 | 70.267
14.5 | 1.462 | 0.02226 | -0.033 | 65.655
15 | 1.463 | 0.02407 | -0.033 | 60.77
15.5 | 1.461 | 0.0258 | -0.034 | 56.621
16 | 1.454 | 0.02788 | -0.034 | 52.135
16.5 | 1.444 | 0.02998 | -0.035 | 48.155
17 | 1.427 | 0.03225 | -0.035 | 44.246
17.5 | 1.405 | 0.03513 | -0.035 | 39.983
18 | 1.377 | 0.03907 | -0.036 | 35.255
18.5 | 1.352 | 0.04126 | -0.036 | 32.762
19 | 1.319 | 0.04581 | -0.036 | 28.8
19.5 | 1.285 | 0.05074 | -0.036 | 25.324
20 | 1.248 | 0.05679 | -0.036 | 21.973

## 122. Re 14M Mach 0.00 (2)
BIGFOIL.COM POLAR EXPORT
NACA63-217 a=0.2
NACA63-217 a=0.2 |  |  |  | Cl Max: | 1.7185 | at alpha= | 20 | deg
XFOIL ncrit=9 |  |  |  | L/D Max: | 123.893 | at alpha= | 10 | deg
Re: | 14000000 |  |  | Cd Min: | 0.05032 | at alpha= | 20 | deg
Mach: | 0 |  |  | Cl=0 at alpha= | -1.0942 | deg
|  |  |  | @ Cl=0.1, Cd= | 0.0041608
|  |  |  | @ Cl=0.4, Cd= | 0.0043346
|  |  |  | @ Cl=0.6, Cd= | 0.0052427
alpha (deg) | Cl | Cd | Cm | Cl/Cd
-20 | -1.7074 | 0.0313 | -0.041 | -54.5495
-19.5 | -1.6931 | 0.02832 | -0.0402 | -59.7846
-19 | -1.6755 | 0.02577 | -0.0392 | -65.0175
-18.5 | -1.6567 | 0.02342 | -0.0378 | -70.7387
-18 | -1.6352 | 0.02164 | -0.0361 | -75.5638
-17.5 | -1.6137 | 0.01989 | -0.034 | -81.1312
-17 | -1.592 | 0.01822 | -0.0316 | -87.3765
-16.5 | -1.5696 | 0.01673 | -0.0288 | -93.8195
-16 | -1.5467 | 0.01545 | -0.0257 | -100.11
-15.5 | -1.5243 | 0.01437 | -0.0219 | -106.0752
-15 | -1.5055 | 0.01354 | -0.0167 | -111.1891
-14.5 | -1.4733 | 0.01296 | -0.0133 | -113.6806
-14 | -1.4307 | 0.01241 | -0.0117 | -115.2861
-13.5 | -1.3853 | 0.0119 | -0.0104 | -116.4118
-13 | -1.3387 | 0.01136 | -0.0094 | -117.8433
-12.5 | -1.2905 | 0.01083 | -0.0085 | -119.1597
-12 | -1.24 | 0.01039 | -0.008 | -119.3455
-11.5 | -1.1879 | 0.01001 | -0.0078 | -118.6713
-11 | -1.1349 | 0.00964 | -0.0076 | -117.7282
-10.5 | -1.0817 | 0.00925 | -0.0074 | -116.9405
-10 | -1.0277 | 0.00888 | -0.0074 | -115.732
-9.5 | -0.9724 | 0.00858 | -0.0076 | -113.3333
-9 | -0.9166 | 0.00831 | -0.0078 | -110.3008
-8.5 | -0.8607 | 0.008 | -0.008 | -107.5875
-8 | -0.8042 | 0.00773 | -0.0084 | -104.0362
-7.5 | -0.7471 | 0.00751 | -0.0088 | -99.4807
-7 | -0.6899 | 0.00725 | -0.0092 | -95.1586
-6.5 | -0.6321 | 0.00705 | -0.0097 | -89.6596
-6 | -0.5742 | 0.00681 | -0.0103 | -84.3172
-5.5 | -0.516 | 0.00662 | -0.0108 | -77.9456
-5 | -0.4576 | 0.00641 | -0.0114 | -71.3885
-4.5 | -0.3994 | 0.00617 | -0.012 | -64.7326
-4 | -0.341 | 0.00591 | -0.0126 | -57.6988
-3.5 | -0.2824 | 0.00569 | -0.0133 | -49.6309
-3 | -0.2234 | 0.00547 | -0.014 | -40.841
-2.5 | -0.1645 | 0.00526 | -0.0148 | -31.2738
-2 | -0.1057 | 0.00502 | -0.0155 | -21.0558
-1.5 | -0.0478 | 0.00454 | -0.0163 | -10.5286
-1 | 0.0111 | 0.00426 | -0.0171 | 2.6056
-0.5 | 0.0712 | 0.00418 | -0.018 | 17.0335
0 | 0.1312 | 0.00414 | -0.0189 | 31.6908
0.5 | 0.1912 | 0.00408 | -0.0198 | 46.8627
1 | 0.2512 | 0.00407 | -0.0207 | 61.7199
1.5 | 0.311 | 0.00412 | -0.0216 | 75.4854
2 | 0.3705 | 0.00425 | -0.0224 | 87.1765
2.5 | 0.4298 | 0.00442 | -0.0232 | 97.2398
3 | 0.4892 | 0.00457 | -0.0241 | 107.046
3.5 | 0.5478 | 0.0048 | -0.0248 | 114.125
4 | 0.6044 | 0.00528 | -0.0254 | 114.4697
4.5 | 0.6605 | 0.00579 | -0.0258 | 114.076
5 | 0.7173 | 0.00614 | -0.0263 | 116.8241
5.5 | 0.7735 | 0.00652 | -0.0268 | 118.635
6.5 | 0.8844 | 0.00731 | -0.0274 | 120.985
7 | 0.9388 | 0.00774 | -0.0275 | 121.292
7.5 | 0.9923 | 0.0082 | -0.0276 | 121.0122
8 | 1.0459 | 0.00859 | -0.0276 | 121.7579
8.5 | 1.0992 | 0.00895 | -0.0276 | 122.8156
9 | 1.1518 | 0.00933 | -0.0275 | 123.4512
9.5 | 1.2031 | 0.00973 | -0.0272 | 123.6485
10 | 1.2538 | 0.01012 | -0.0268 | 123.8933
10.5 | 1.302 | 0.01059 | -0.026 | 122.9462
11 | 1.3487 | 0.01106 | -0.025 | 121.9439
11.5 | 1.3915 | 0.01162 | -0.0235 | 119.7504
12 | 1.4303 | 0.01214 | -0.0212 | 117.8171
12.5 | 1.4462 | 0.01288 | -0.0151 | 112.2826
13 | 1.4687 | 0.01387 | -0.011 | 105.8904
13.5 | 1.495 | 0.01494 | -0.008 | 100.0669
14 | 1.5198 | 0.0162 | -0.0051 | 93.8148
14.5 | 1.5483 | 0.01756 | -0.0035 | 88.172
16 | 1.6105 | 0.02332 | 0.0034 | 69.0609
16.5 | 1.6305 | 0.02564 | 0.0049 | 63.592
17 | 1.6475 | 0.02831 | 0.0062 | 58.195
17.5 | 1.6609 | 0.03146 | 0.0073 | 52.794
18 | 1.6764 | 0.03458 | 0.0081 | 48.4789
18.5 | 1.6869 | 0.03832 | 0.0086 | 44.0214
19 | 1.6995 | 0.04198 | 0.0088 | 40.4836
19.5 | 1.7106 | 0.04594 | 0.0088 | 37.2355
20 | 1.7185 | 0.05032 | 0.0085 | 34.1514

## 123. Re 14M Mach 0.10 (1)
BIGFOIL.COM POLAR EXPORT
NACA63-217 a=0.2
NACA63-217 a=0.2 |  |  |  | Cl Max: | 1.451 | at alpha= | 14.5 | deg
JavaFoil+Calcfoil stall+Eppler ext transition |  |  |  | L/D Max: | 111.122 | at alpha= | 6.5 | deg
Re: | 14000000 |  |  | Cd Min: | 0.00519 | at alpha= | -0.5 | deg
Mach: | 0.1 |  |  | Cl=0 at alpha= | -1.0807 | deg
|  |  |  | @ Cl=0.1, Cd= | 0.00519
|  |  |  | @ Cl=0.4, Cd= | 0.005716
|  |  |  | @ Cl=0.6, Cd= | 0.0062393
alpha (deg) | Cl | Cd | Cm | Cl/Cd
-20 | -0.997 | 0.08684 | 0.005 | -11.482
-19.5 | -1.037 | 0.07381 | 0.004 | -14.044
-19 | -1.081 | 0.05846 | 0.004 | -18.492
-18.5 | -1.114 | 0.05082 | 0.004 | -21.924
-18 | -1.146 | 0.0439 | 0.003 | -26.105
-17.5 | -1.171 | 0.03976 | 0.003 | -29.439
-17 | -1.197 | 0.03388 | 0.002 | -35.342
-16.5 | -1.217 | 0.03016 | 0.002 | -40.347
-16 | -1.235 | 0.02566 | 0.002 | -48.133
-15.5 | -1.239 | 0.02306 | 0.001 | -53.732
-15 | -1.24 | 0.02036 | 0.001 | -60.89
-14.5 | -1.236 | 0.01847 | 0 | -66.895
-14 | -1.226 | 0.01708 | 0 | -71.802
-13.5 | -1.214 | 0.01568 | -0.001 | -77.434
-13 | -1.197 | 0.01463 | -0.001 | -81.794
-12.5 | -1.176 | 0.01364 | -0.002 | -86.174
-12 | -1.151 | 0.0127 | -0.003 | -90.613
-11.5 | -1.122 | 0.01199 | -0.003 | -93.63
-11 | -1.09 | 0.01136 | -0.004 | -96
-10.5 | -1.054 | 0.01073 | -0.004 | -98.215
-10 | -1.014 | 0.00938 | -0.005 | -108.049
-9.5 | -0.974 | 0.00967 | -0.005 | -100.724
-9 | -0.926 | 0.00923 | -0.006 | -100.29
-8.5 | -0.875 | 0.00895 | -0.007 | -97.812
-8 | -0.823 | 0.00859 | -0.007 | -95.795
-7.5 | -0.769 | 0.00822 | -0.008 | -93.486
-7 | -0.713 | 0.00799 | -0.008 | -89.202
-6.5 | -0.656 | 0.00773 | -0.009 | -84.87
-6 | -0.599 | 0.00755 | -0.01 | -79.309
-5.5 | -0.54 | 0.00734 | -0.01 | -73.567
-5 | -0.48 | 0.00716 | -0.011 | -67.107
-4.5 | -0.42 | 0.00693 | -0.011 | -60.598
-4 | -0.359 | 0.00657 | -0.012 | -54.685
-3.5 | -0.298 | 0.00641 | -0.013 | -46.51
-3 | -0.237 | 0.0062 | -0.013 | -38.197
-2.5 | -0.175 | 0.00597 | -0.014 | -29.367
-2 | -0.113 | 0.00568 | -0.015 | -19.976
-1.5 | -0.052 | 0.00543 | -0.015 | -9.496
-1 | 0.01 | 0.00525 | -0.016 | 1.989
-0.5 | 0.072 | 0.00519 | -0.016 | 13.961
0 | 0.135 | 0.00519 | -0.017 | 25.928
0.5 | 0.197 | 0.00526 | -0.018 | 37.368
1 | 0.258 | 0.00535 | -0.018 | 48.228
1.5 | 0.32 | 0.00552 | -0.019 | 57.907
2 | 0.381 | 0.00567 | -0.02 | 67.25
2.5 | 0.443 | 0.00582 | -0.02 | 76.171
3 | 0.505 | 0.00593 | -0.021 | 85.109
3.5 | 0.566 | 0.0061 | -0.022 | 92.82
4 | 0.627 | 0.00635 | -0.022 | 98.762
4.5 | 0.688 | 0.00675 | -0.023 | 101.975
5 | 0.748 | 0.00719 | -0.023 | 104.115
5.5 | 0.808 | 0.00755 | -0.024 | 107.002
6 | 0.867 | 0.00793 | -0.025 | 109.342
6.5 | 0.925 | 0.00832 | -0.025 | 111.122
7 | 0.975 | 0.00888 | -0.026 | 109.812
7.5 | 1.027 | 0.00975 | -0.026 | 105.295
8 | 1.077 | 0.01023 | -0.027 | 105.282
8.5 | 1.126 | 0.01075 | -0.027 | 104.698
9 | 1.171 | 0.01133 | -0.028 | 103.389
9.5 | 1.215 | 0.01195 | -0.028 | 101.69
10 | 1.256 | 0.01265 | -0.029 | 99.3
10.5 | 1.294 | 0.0134 | -0.029 | 96.517
11 | 1.329 | 0.0142 | -0.03 | 93.582
11.5 | 1.36 | 0.01508 | -0.03 | 90.219
12 | 1.389 | 0.01603 | -0.031 | 86.599
12.5 | 1.411 | 0.01719 | -0.031 | 82.094
13 | 1.428 | 0.0184 | -0.032 | 77.606
13.5 | 1.44 | 0.01972 | -0.032 | 73.018
14 | 1.448 | 0.0212 | -0.033 | 68.305
14.5 | 1.451 | 0.02281 | -0.033 | 63.604
15 | 1.449 | 0.02471 | -0.034 | 58.654
15.5 | 1.443 | 0.02652 | -0.034 | 54.424
16 | 1.433 | 0.02864 | -0.034 | 50.027
16.5 | 1.419 | 0.03095 | -0.035 | 45.838
17 | 1.397 | 0.03376 | -0.035 | 41.377
17.5 | 1.369 | 0.03706 | -0.035 | 36.949
18 | 1.338 | 0.04076 | -0.036 | 32.834
18.5 | 1.305 | 0.0442 | -0.036 | 29.533
19 | 1.27 | 0.04815 | -0.036 | 26.374
19.5 | 1.23 | 0.0537 | -0.036 | 22.904

## 124. Re 14M Mach 0.10 (2)
BIGFOIL.COM POLAR EXPORT
NACA63-217 a=0.2
NACA63-217 a=0.2 |  |  |  | Cl Max: | 1.7084 | at alpha= | 20 | deg
XFOIL ncrit=9 |  |  |  | L/D Max: | 123.269 | at alpha= | 9.5 | deg
Re: | 14000000 |  |  | Cd Min: | 0.05373 | at alpha= | 20 | deg
Mach: | 0.1 |  |  | Cl=0 at alpha= | -1.0946 | deg
|  |  |  | @ Cl=0.1, Cd= | 0.0041666
|  |  |  | @ Cl=0.4, Cd= | 0.0043322
|  |  |  | @ Cl=0.6, Cd= | 0.0052084
alpha (deg) | Cl | Cd | Cm | Cl/Cd
-20 | -1.702 | 0.03381 | -0.0438 | -50.3401
-19.5 | -1.6902 | 0.03038 | -0.0432 | -55.6353
-19 | -1.674 | 0.02753 | -0.0422 | -60.8064
-18.5 | -1.6566 | 0.02491 | -0.0409 | -66.5034
-18 | -1.6352 | 0.02294 | -0.0393 | -71.2816
-17.5 | -1.6146 | 0.02097 | -0.0373 | -76.9957
-17 | -1.5917 | 0.01923 | -0.035 | -82.7717
-16.5 | -1.5694 | 0.01758 | -0.0324 | -89.2719
-16 | -1.5462 | 0.01615 | -0.0294 | -95.7399
-15.5 | -1.5231 | 0.01491 | -0.0258 | -102.1529
-15 | -1.5013 | 0.01391 | -0.0214 | -107.9295
-14.5 | -1.4804 | 0.01323 | -0.0159 | -111.8972
-14 | -1.4393 | 0.01263 | -0.0138 | -113.9588
-13.5 | -1.3941 | 0.0121 | -0.0123 | -115.2149
-13 | -1.3476 | 0.01156 | -0.011 | -116.5744
-12.5 | -1.2994 | 0.011 | -0.01 | -118.1273
-12 | -1.2491 | 0.01052 | -0.0092 | -118.7357
-11.5 | -1.1968 | 0.01012 | -0.0088 | -118.2609
-11 | -1.1433 | 0.00974 | -0.0085 | -117.3819
-10.5 | -1.0895 | 0.00935 | -0.0083 | -116.5241
-10 | -1.0352 | 0.00896 | -0.0081 | -115.5357
-9.5 | -0.9796 | 0.00864 | -0.0082 | -113.3796
-9 | -0.9232 | 0.00837 | -0.0083 | -110.2987
-8.5 | -0.8668 | 0.00806 | -0.0085 | -107.5434
-8 | -0.8099 | 0.00777 | -0.0088 | -104.2342
-7.5 | -0.7522 | 0.00755 | -0.0091 | -99.6291
-7 | -0.6945 | 0.00728 | -0.0095 | -95.3984
-6.5 | -0.6363 | 0.00708 | -0.01 | -89.8729
-6 | -0.578 | 0.00684 | -0.0105 | -84.5029
-5.5 | -0.5194 | 0.00665 | -0.011 | -78.1053
-5 | -0.4605 | 0.00643 | -0.0116 | -71.6174
-4.5 | -0.4019 | 0.00619 | -0.0122 | -64.9273
-4 | -0.3432 | 0.00592 | -0.0128 | -57.973
-3.5 | -0.2841 | 0.00571 | -0.0134 | -49.7548
-3 | -0.2248 | 0.00549 | -0.0142 | -40.9472
-2.5 | -0.1655 | 0.00527 | -0.0149 | -31.4042
-2 | -0.1062 | 0.00502 | -0.0156 | -21.1554
-1.5 | -0.048 | 0.00453 | -0.0164 | -10.596
-1 | 0.0112 | 0.00426 | -0.0172 | 2.6291
-0.5 | 0.0717 | 0.00419 | -0.0181 | 17.1122
0 | 0.1321 | 0.00414 | -0.019 | 31.9082
0.5 | 0.1925 | 0.00409 | -0.0199 | 47.066
1 | 0.253 | 0.00407 | -0.0208 | 62.1622
1.5 | 0.3131 | 0.00412 | -0.0217 | 75.9951
2 | 0.3731 | 0.00426 | -0.0226 | 87.5822
2.5 | 0.4327 | 0.00442 | -0.0234 | 97.8959
3 | 0.4925 | 0.00457 | -0.0242 | 107.7681
3.5 | 0.5515 | 0.0048 | -0.025 | 114.8958
4 | 0.6085 | 0.00528 | -0.0255 | 115.2462
4.5 | 0.6649 | 0.0058 | -0.0259 | 114.6379
5 | 0.722 | 0.00616 | -0.0264 | 117.2078
5.5 | 0.7786 | 0.00655 | -0.0268 | 118.8702
6 | 0.8347 | 0.00694 | -0.0271 | 120.2738
6.5 | 0.8902 | 0.00735 | -0.0273 | 121.1156
7 | 0.9449 | 0.00778 | -0.0274 | 121.4524
7.5 | 0.9986 | 0.00826 | -0.0274 | 120.8959
8 | 1.0524 | 0.00866 | -0.0273 | 121.5242
8.5 | 1.106 | 0.00903 | -0.0272 | 122.4806
9 | 1.1589 | 0.00942 | -0.027 | 123.0255
9.5 | 1.2105 | 0.00982 | -0.0266 | 123.2688
10 | 1.261 | 0.01024 | -0.0261 | 123.1445
10.5 | 1.3093 | 0.01071 | -0.0252 | 122.2502
11 | 1.3552 | 0.01121 | -0.0239 | 120.8921
11.5 | 1.3972 | 0.01178 | -0.022 | 118.6078
12 | 1.4249 | 0.01234 | -0.0176 | 115.47
12.5 | 1.444 | 0.01325 | -0.0124 | 108.9811
13 | 1.4687 | 0.01432 | -0.0087 | 102.5628
13.5 | 1.4951 | 0.01549 | -0.0057 | 96.5203
14 | 1.5194 | 0.01688 | -0.0028 | 90.0118
15.5 | 1.5892 | 0.02224 | 0.0037 | 71.4568
16 | 1.6092 | 0.02457 | 0.0054 | 65.4945
16.5 | 1.6278 | 0.02713 | 0.0069 | 60
17 | 1.6439 | 0.03005 | 0.0081 | 54.7055
17.5 | 1.6567 | 0.03343 | 0.0091 | 49.5573
18 | 1.6718 | 0.03676 | 0.0098 | 45.4788
18.5 | 1.6838 | 0.04048 | 0.0102 | 41.5958
19 | 1.6946 | 0.04451 | 0.0103 | 38.0723
19.5 | 1.7038 | 0.04879 | 0.0102 | 34.9211
20 | 1.7084 | 0.05373 | 0.0097 | 31.796

## 125. Re 14M Mach 0.25 (1)
BIGFOIL.COM POLAR EXPORT
NACA63-217 a=0.2
NACA63-217 a=0.2 |  |  |  | Cl Max: | 1.392 | at alpha= | 13 | deg
JavaFoil+Calcfoil stall+Eppler ext transition |  |  |  | L/D Max: | 108.591 | at alpha= | 6.5 | deg
Re: | 14000000 |  |  | Cd Min: | 0.00523 | at alpha= | -0.5 | deg
Mach: | 0.25 |  |  | Cl=0 at alpha= | -1.0859 | deg
|  |  |  | @ Cl=0.1, Cd= | 0.0052422
|  |  |  | @ Cl=0.4, Cd= | 0.0057565
|  |  |  | @ Cl=0.6, Cd= | 0.0062994
alpha (deg) | Cl | Cd | Cm | Cl/Cd
-18 | -0.75 | 0.14159 | 0.002 | -5.3
-17.5 | -0.831 | 0.09901 | 0.002 | -8.393
-17 | -0.917 | 0.06668 | 0.002 | -13.757
-16.5 | -0.984 | 0.05166 | 0.002 | -19.042
-16 | -1.032 | 0.04464 | 0.002 | -23.108
-15.5 | -1.074 | 0.03468 | 0.001 | -30.975
-15 | -1.107 | 0.02804 | 0.001 | -39.477
-14.5 | -1.131 | 0.02328 | 0 | -48.608
-14 | -1.146 | 0.02027 | 0 | -56.529
-13.5 | -1.149 | 0.01878 | -0.001 | -61.211
-13 | -1.15 | 0.01689 | -0.001 | -68.071
-12.5 | -1.143 | 0.01537 | -0.002 | -74.345
-12 | -1.129 | 0.01433 | -0.003 | -78.771
-11.5 | -1.11 | 0.01319 | -0.003 | -84.129
-11 | -1.085 | 0.01243 | -0.004 | -87.332
-10.5 | -1.054 | 0.01162 | -0.004 | -90.677
-10 | -1.018 | 0.01095 | -0.005 | -92.93
-9.5 | -0.979 | 0.01034 | -0.006 | -94.668
-9 | -0.941 | 0.00981 | -0.006 | -95.898
-8.5 | -0.892 | 0.00937 | -0.007 | -95.179
-8 | -0.84 | 0.00895 | -0.007 | -93.812
-7.5 | -0.786 | 0.00855 | -0.008 | -91.872
-7 | -0.73 | 0.00823 | -0.009 | -88.683
-6.5 | -0.672 | 0.00799 | -0.009 | -84.173
-6 | -0.614 | 0.00772 | -0.01 | -79.535
-5.5 | -0.554 | 0.00751 | -0.01 | -73.77
-5 | -0.493 | 0.00733 | -0.011 | -67.264
-4.5 | -0.431 | 0.00707 | -0.012 | -60.968
-4 | -0.369 | 0.00669 | -0.012 | -55.198
-3.5 | -0.306 | 0.00647 | -0.013 | -47.339
-3 | -0.243 | 0.0063 | -0.014 | -38.625
-2.5 | -0.18 | 0.00603 | -0.014 | -29.854
-2 | -0.117 | 0.00577 | -0.015 | -20.213
-1.5 | -0.053 | 0.00547 | -0.016 | -9.687
-1 | 0.011 | 0.00529 | -0.016 | 2.03
-0.5 | 0.074 | 0.00523 | -0.017 | 14.232
0 | 0.138 | 0.00526 | -0.018 | 26.285
0.5 | 0.202 | 0.0053 | -0.018 | 38.1
1 | 0.265 | 0.00536 | -0.019 | 49.437
1.5 | 0.329 | 0.00558 | -0.019 | 58.889
2 | 0.392 | 0.00574 | -0.02 | 68.248
2.5 | 0.455 | 0.00587 | -0.021 | 77.564
3 | 0.518 | 0.00606 | -0.021 | 85.547
3.5 | 0.581 | 0.00623 | -0.022 | 93.331
4 | 0.644 | 0.00646 | -0.023 | 99.809
4.5 | 0.707 | 0.00689 | -0.023 | 102.559
5 | 0.769 | 0.00736 | -0.024 | 104.42
5.5 | 0.83 | 0.00786 | -0.025 | 105.531
6 | 0.89 | 0.00827 | -0.025 | 107.642
6.5 | 0.949 | 0.00874 | -0.026 | 108.591
7 | 0.994 | 0.00978 | -0.026 | 101.634
7.5 | 1.047 | 0.01028 | -0.027 | 101.797
8 | 1.098 | 0.01085 | -0.027 | 101.224
8.5 | 1.146 | 0.01145 | -0.028 | 100.02
9 | 1.19 | 0.01214 | -0.028 | 98.055
9.5 | 1.232 | 0.01287 | -0.029 | 95.713
10 | 1.269 | 0.0137 | -0.029 | 92.676
10.5 | 1.303 | 0.0146 | -0.03 | 89.251
11 | 1.333 | 0.01558 | -0.031 | 85.569
11.5 | 1.358 | 0.01664 | -0.031 | 81.586
12 | 1.377 | 0.01793 | -0.031 | 76.818
12.5 | 1.389 | 0.01925 | -0.032 | 72.144
13 | 1.392 | 0.02094 | -0.032 | 66.447
13.5 | 1.388 | 0.02247 | -0.033 | 61.745
14 | 1.376 | 0.02438 | -0.033 | 56.432
14.5 | 1.356 | 0.02691 | -0.034 | 50.364
15 | 1.329 | 0.02929 | -0.034 | 45.36
15.5 | 1.294 | 0.03192 | -0.034 | 40.543
16 | 1.25 | 0.03599 | -0.035 | 34.737
16.5 | 1.2 | 0.04042 | -0.035 | 29.685
17 | 1.138 | 0.04594 | -0.035 | 24.76
17.5 | 1.065 | 0.05361 | -0.035 | 19.86
18 | 0.984 | 0.06426 | -0.035 | 15.32

## 126. Re 14M Mach 0.25 (2)
BIGFOIL.COM POLAR EXPORT
NACA63-217 a=0.2
NACA63-217 a=0.2 |  |  |  | Cl Max: | 1.6533 | at alpha= | 19 | deg
XFOIL ncrit=9 |  |  |  | L/D Max: | 121.276 | at alpha= | 6.5 | deg
Re: | 14000000 |  |  | Cd Min: | 0.07333 | at alpha= | 20 | deg
Mach: | 0.25 |  |  | Cl=0 at alpha= | -1.0977 | deg
|  |  |  | @ Cl=0.1, Cd= | 0.0041857
|  |  |  | @ Cl=0.4, Cd= | 0.0043035
|  |  |  | @ Cl=0.6, Cd= | 0.0050608
alpha (deg) | Cl | Cd | Cm | Cl/Cd
-20 | -1.6523 | 0.05149 | -0.0543 | -32.0897
-19.5 | -1.6533 | 0.04545 | -0.0555 | -36.3762
-19 | -1.6496 | 0.04017 | -0.0559 | -41.0655
-18.5 | -1.6407 | 0.03563 | -0.0557 | -46.0483
-18 | -1.6222 | 0.03208 | -0.0553 | -50.5673
-17.5 | -1.61 | 0.02872 | -0.0535 | -56.0585
-17 | -1.5916 | 0.02583 | -0.0516 | -61.6183
-16.5 | -1.5696 | 0.02332 | -0.0494 | -67.307
-16 | -1.5462 | 0.02106 | -0.0468 | -73.4188
-15.5 | -1.5226 | 0.01899 | -0.0438 | -80.179
-15 | -1.499 | 0.01711 | -0.0404 | -87.6096
-14.5 | -1.4736 | 0.01555 | -0.0366 | -94.7653
-14 | -1.4473 | 0.01429 | -0.0323 | -101.2806
-13.5 | -1.4239 | 0.01331 | -0.0267 | -106.9797
-13 | -1.3919 | 0.01265 | -0.0217 | -110.0316
-12.5 | -1.345 | 0.01203 | -0.0192 | -111.8038
-12 | -1.2954 | 0.01141 | -0.0171 | -113.532
-11.5 | -1.2437 | 0.01082 | -0.0154 | -114.9445
-11 | -1.1894 | 0.0103 | -0.0141 | -115.4757
-10.5 | -1.1331 | 0.00987 | -0.0132 | -114.8024
-10 | -1.076 | 0.00946 | -0.0124 | -113.7421
-9.5 | -1.0186 | 0.00903 | -0.0118 | -112.8018
-9 | -0.96 | 0.00867 | -0.0114 | -110.7266
-8.5 | -0.9005 | 0.00837 | -0.0112 | -107.5866
-8 | -0.841 | 0.00803 | -0.0111 | -104.7323
-7.5 | -0.7811 | 0.00774 | -0.0111 | -100.9173
-7 | -0.7205 | 0.00749 | -0.0112 | -96.1949
-6.5 | -0.66 | 0.00723 | -0.0114 | -91.2863
-6 | -0.599 | 0.007 | -0.0117 | -85.5714
-5.5 | -0.5379 | 0.00678 | -0.0121 | -79.3363
-5 | -0.4767 | 0.00656 | -0.0125 | -72.6677
-4.5 | -0.4157 | 0.0063 | -0.013 | -65.9841
-4 | -0.3548 | 0.00604 | -0.0135 | -58.7417
-3.5 | -0.2936 | 0.00579 | -0.0141 | -50.7081
-3 | -0.2321 | 0.00557 | -0.0148 | -41.6697
-2 | -0.1095 | 0.00505 | -0.0162 | -21.6832
-1.5 | -0.0494 | 0.00453 | -0.0169 | -10.9051
-1 | 0.012 | 0.00427 | -0.0178 | 2.8103
-0.5 | 0.0746 | 0.00421 | -0.0187 | 17.7197
0 | 0.1372 | 0.00415 | -0.0196 | 33.0602
0.5 | 0.1997 | 0.00411 | -0.0205 | 48.5888
1 | 0.2625 | 0.00409 | -0.0215 | 64.1809
1.5 | 0.3249 | 0.00413 | -0.0224 | 78.6683
2 | 0.387 | 0.00427 | -0.0233 | 90.6323
2.5 | 0.449 | 0.00443 | -0.0241 | 101.3544
3 | 0.5108 | 0.00462 | -0.0249 | 110.5628
3.5 | 0.5721 | 0.00484 | -0.0256 | 118.2025
4 | 0.6315 | 0.00531 | -0.0261 | 118.9266
4.5 | 0.6895 | 0.00587 | -0.0264 | 117.4617
5 | 0.7485 | 0.00627 | -0.0267 | 119.378
5.5 | 0.8068 | 0.00672 | -0.0269 | 120.0595
6 | 0.8646 | 0.00715 | -0.027 | 120.9231
6.5 | 0.9217 | 0.0076 | -0.0269 | 121.2763
7 | 0.9775 | 0.00812 | -0.0266 | 120.3818
7.5 | 1.0329 | 0.00861 | -0.0262 | 119.9652
8 | 1.0886 | 0.00902 | -0.0257 | 120.6874
8.5 | 1.1434 | 0.00944 | -0.0251 | 121.1229
9 | 1.1964 | 0.00992 | -0.0242 | 120.6048
9.5 | 1.2485 | 0.01036 | -0.023 | 120.5116
10 | 1.2969 | 0.0109 | -0.0213 | 118.9817
10.5 | 1.3421 | 0.01147 | -0.019 | 117.0096
11 | 1.364 | 0.01218 | -0.0129 | 111.9869
11.5 | 1.39 | 0.01313 | -0.0082 | 105.8644
12 | 1.4156 | 0.0144 | -0.0042 | 98.3056
12.5 | 1.4429 | 0.01581 | -0.0008 | 91.265
13 | 1.4698 | 0.0174 | 0.0023 | 84.4713
13.5 | 1.4935 | 0.01929 | 0.0053 | 77.4235
14 | 1.5151 | 0.02133 | 0.0083 | 71.0314
14.5 | 1.5417 | 0.02357 | 0.0098 | 65.4094
15 | 1.5645 | 0.0261 | 0.0117 | 59.9425
15.5 | 1.5822 | 0.0292 | 0.0134 | 54.1849
16 | 1.5998 | 0.0325 | 0.0147 | 49.2246
16.5 | 1.6123 | 0.03639 | 0.0158 | 44.3061
17 | 1.6267 | 0.04028 | 0.0166 | 40.3848
17.5 | 1.6386 | 0.04448 | 0.0172 | 36.839
18 | 1.6452 | 0.04939 | 0.0174 | 33.3104
18.5 | 1.6517 | 0.05447 | 0.0173 | 30.3231
19 | 1.6533 | 0.06032 | 0.0165 | 27.4088
19.5 | 1.6514 | 0.06687 | 0.0151 | 24.6957
20 | 1.6524 | 0.07333 | 0.0134 | 22.5338

## 127. Re 14M Mach 0.50 (1)
BIGFOIL.COM POLAR EXPORT
NACA63-217 a=0.2
NACA63-217 a=0.2 |  |  |  | Cl Max: | 1.217 | at alpha= | 9 | deg
JavaFoil+Calcfoil stall+Eppler ext transition |  |  |  | L/D Max: | 101.687 | at alpha= | 4.5 | deg
Re: | 14000000 |  |  | Cd Min: | 0.00544 | at alpha= | 0 | deg
Mach: | 0.5 |  |  | Cl=0 at alpha= | -1.0845 | deg
|  |  |  | @ Cl=0.1, Cd= | 0.0054476
|  |  |  | @ Cl=0.4, Cd= | 0.005989
|  |  |  | @ Cl=0.6, Cd= | 0.006585
alpha (deg) | Cl | Cd | Cm | Cl/Cd
-20 | -1.067 | 0.18246 | 0.004 | -5.847
-19.5 | -1.038 | 0.17674 | 0.004 | -5.875
-19 | -1.011 | 0.17172 | 0.003 | -5.886
-18.5 | -0.986 | 0.15574 | 0.003 | -6.332
-18 | -0.957 | 0.1512 | 0.003 | -6.328
-17.5 | -0.928 | 0.14298 | 0.002 | -6.488
-17 | -0.899 | 0.14022 | 0.002 | -6.412
-16.5 | -0.876 | 0.12471 | 0.002 | -7.025
-16 | -0.859 | 0.10307 | 0.001 | -8.336
-15.5 | -0.829 | 0.09839 | 0.001 | -8.422
-15 | -0.79 | 0.10185 | 0 | -7.755
-14.5 | -0.764 | 0.10168 | 0 | -7.515
-14 | -0.742 | 0.08981 | 0 | -8.258
-13.5 | -0.716 | 0.08174 | -0.001 | -8.764
-13 | -0.763 | 0.0336 | -0.002 | -22.698
-12.5 | -0.646 | 0.08924 | -0.001 | -7.238
-12 | -0.622 | 0.07903 | -0.002 | -7.869
-11.5 | -0.666 | 0.03133 | -0.003 | -21.248
-11 | -0.655 | 0.0217 | -0.004 | -30.187
-10.5 | -0.532 | 0.07274 | -0.002 | -7.318
-10 | -0.568 | 0.02881 | -0.005 | -19.708
-9.5 | -0.748 | 0.01631 | -0.006 | -45.892
-9 | -0.867 | 0.01388 | -0.007 | -62.48
-8.5 | -0.879 | 0.01253 | -0.007 | -70.169
-8 | -0.861 | 0.01149 | -0.008 | -74.974
-7.5 | -0.827 | 0.0107 | -0.009 | -77.253
-7 | -0.783 | 0.00991 | -0.01 | -79.071
-6.5 | -0.736 | 0.00928 | -0.01 | -79.323
-6 | -0.676 | 0.00871 | -0.011 | -77.665
-5.5 | -0.613 | 0.00835 | -0.012 | -73.383
-5 | -0.548 | 0.00801 | -0.012 | -68.328
-4.5 | -0.48 | 0.00776 | -0.013 | -61.872
-4 | -0.411 | 0.00744 | -0.014 | -55.285
-3.5 | -0.342 | 0.00694 | -0.015 | -49.261
-3 | -0.272 | 0.0067 | -0.015 | -40.565
-2.5 | -0.201 | 0.00639 | -0.016 | -31.48
-2 | -0.13 | 0.00609 | -0.017 | -21.399
-1.5 | -0.059 | 0.00568 | -0.017 | -10.428
-1 | 0.012 | 0.00546 | -0.018 | 2.2
-0.5 | 0.083 | 0.00545 | -0.019 | 15.289
0 | 0.155 | 0.00544 | -0.02 | 28.427
0.5 | 0.226 | 0.0055 | -0.02 | 41.03
1 | 0.296 | 0.00562 | -0.021 | 52.693
1.5 | 0.367 | 0.00591 | -0.022 | 62.127
2 | 0.438 | 0.00608 | -0.023 | 71.983
2.5 | 0.508 | 0.00628 | -0.023 | 80.979
3 | 0.579 | 0.00651 | -0.024 | 88.948
3.5 | 0.649 | 0.00676 | -0.025 | 95.967
4 | 0.719 | 0.00726 | -0.025 | 99.036
4.5 | 0.784 | 0.00771 | -0.026 | 101.687
5 | 0.845 | 0.00879 | -0.027 | 96.147
5.5 | 0.907 | 0.0095 | -0.027 | 95.557
6 | 0.968 | 0.01015 | -0.028 | 95.358
6.5 | 1.023 | 0.01167 | -0.028 | 87.646
7 | 1.077 | 0.01249 | -0.029 | 86.229
7.5 | 1.126 | 0.01342 | -0.029 | 83.913
8 | 1.17 | 0.01455 | -0.03 | 80.405
8.5 | 1.202 | 0.01578 | -0.031 | 76.166
9 | 1.217 | 0.01719 | -0.031 | 70.823
9.5 | 1.206 | 0.01887 | -0.032 | 63.921
10 | 1.136 | 0.02139 | -0.032 | 53.107
10.5 | 0.762 | 0.02564 | -0.032 | 29.722
11 | 0.793 | 0.02688 | -0.033 | 29.493
11.5 | 0.808 | 0.03544 | -0.033 | 22.795
12 | 0.854 | 0.02967 | -0.034 | 28.773
12.5 | 0.875 | 0.0361 | -0.034 | 24.234
13 | 0.898 | 0.04184 | -0.034 | 21.449
13.5 | 0.935 | 0.0388 | -0.035 | 24.105
14 | 0.959 | 0.0446 | -0.035 | 21.491

## 128. Re 14M Mach 0.50 (2)
BIGFOIL.COM POLAR EXPORT
NACA63-217 a=0.2
NACA63-217 a=0.2 |  |  |  | Cl Max: | 1.4265 | at alpha= | 13 | deg
XFOIL ncrit=9 |  |  |  | L/D Max: | 135.037 | at alpha= | 4 | deg
Re: | 14000000 |  |  | Cd Min: | 0.15476 | at alpha= | 18 | deg
Mach: | 0.5 |  |  | Cl=0 at alpha= | -1.1098 | deg
|  |  |  | @ Cl=0.1, Cd= | 0.0042835
|  |  |  | @ Cl=0.4, Cd= | 0.0042717
|  |  |  | @ Cl=0.6, Cd= | 0.004828
alpha (deg) | Cl | Cd | Cm | Cl/Cd
-15 | -0.9278 | 0.09953 | -0.0344 | -9.3218
-14.5 | -0.9454 | 0.0874 | -0.0427 | -10.8169
-14 | -0.9682 | 0.07516 | -0.0511 | -12.8819
-13.5 | -0.9923 | 0.06383 | -0.0584 | -15.546
-13 | -1.0206 | 0.05322 | -0.0642 | -19.177
-12.5 | -1.0504 | 0.0437 | -0.0681 | -24.0366
-12 | -1.0803 | 0.03532 | -0.0696 | -30.5861
-11.5 | -1.1105 | 0.02812 | -0.0684 | -39.4915
-11 | -1.1367 | 0.02204 | -0.0647 | -51.5744
-10.5 | -1.1543 | 0.01719 | -0.0586 | -67.1495
-10 | -1.156 | 0.0138 | -0.0509 | -83.7681
-9.5 | -1.1488 | 0.01182 | -0.041 | -97.1912
-9 | -1.1079 | 0.01077 | -0.0336 | -102.8691
-8.5 | -1.0466 | 0.00997 | -0.0291 | -104.9749
-8 | -0.9788 | 0.00938 | -0.0259 | -104.3497
-7.5 | -0.9084 | 0.00889 | -0.0234 | -102.1822
-7 | -0.8374 | 0.00844 | -0.0214 | -99.218
-6.5 | -0.7659 | 0.00805 | -0.02 | -95.1429
-6 | -0.6936 | 0.00771 | -0.0189 | -89.9611
-5.5 | -0.6218 | 0.00739 | -0.0182 | -84.1407
-5 | -0.5498 | 0.00709 | -0.0177 | -77.5458
-4.5 | -0.4779 | 0.00683 | -0.0175 | -69.9707
-4 | -0.4065 | 0.00652 | -0.0175 | -62.3466
-3.5 | -0.3363 | 0.00616 | -0.0176 | -54.5942
-3 | -0.2651 | 0.00587 | -0.0179 | -45.1618
-2.5 | -0.1944 | 0.00557 | -0.0184 | -34.9013
-2 | -0.124 | 0.00519 | -0.019 | -23.8921
-1.5 | -0.0558 | 0.00456 | -0.0195 | -12.2368
-1 | 0.0157 | 0.00433 | -0.0204 | 3.6259
-0.5 | 0.0882 | 0.00429 | -0.0214 | 20.5594
0 | 0.1607 | 0.00425 | -0.0224 | 37.8118
0.5 | 0.2333 | 0.0042 | -0.0235 | 55.5476
1 | 0.3059 | 0.00422 | -0.0245 | 72.4882
1.5 | 0.379 | 0.00424 | -0.0255 | 89.3868
2 | 0.4519 | 0.00435 | -0.0264 | 103.8851
2.5 | 0.5239 | 0.00455 | -0.0272 | 115.1429
3 | 0.5954 | 0.00481 | -0.0278 | 123.7838
3.5 | 0.667 | 0.00509 | -0.0282 | 131.0413
4 | 0.7373 | 0.00546 | -0.0284 | 135.0366
4.5 | 0.8026 | 0.0062 | -0.0279 | 129.4516
5 | 0.8664 | 0.00693 | -0.0269 | 125.0216
5.5 | 0.9308 | 0.00755 | -0.0257 | 123.2848
6 | 0.994 | 0.00817 | -0.0241 | 121.6646
6.5 | 1.0501 | 0.00899 | -0.0213 | 116.8076
7 | 1.1017 | 0.0098 | -0.0177 | 112.4184
7.5 | 1.1415 | 0.01051 | -0.0119 | 108.6108
8 | 1.168 | 0.01168 | -0.005 | 100
8.5 | 1.2031 | 0.01312 | 0 | 91.6997
9 | 1.2411 | 0.01474 | 0.0042 | 84.1995
9.5 | 1.2753 | 0.01671 | 0.0085 | 76.3196
10 | 1.3093 | 0.0189 | 0.0126 | 69.2751
10.5 | 1.3383 | 0.02149 | 0.0167 | 62.2755
11 | 1.3669 | 0.02428 | 0.0205 | 56.2974
11.5 | 1.3925 | 0.02742 | 0.0242 | 50.7841
12 | 1.4126 | 0.03119 | 0.0275 | 45.2902
12.5 | 1.4263 | 0.0357 | 0.0304 | 39.9524
13 | 1.4265 | 0.04143 | 0.0326 | 34.4316
13.5 | 1.4104 | 0.04877 | 0.0335 | 28.9194
14 | 1.3851 | 0.05735 | 0.0329 | 24.1517
14.5 | 1.3554 | 0.06741 | 0.0296 | 20.1068
15 | 1.3247 | 0.0779 | 0.026 | 17.0051
15.5 | 1.2823 | 0.09063 | 0.0198 | 14.1487
16 | 1.2558 | 0.10254 | 0.0133 | 12.2469
16.5 | 1.2273 | 0.11539 | 0.0055 | 10.6361
17 | 1.2004 | 0.12867 | -0.0033 | 9.3293
17.5 | 1.1785 | 0.14182 | -0.0122 | 8.3098
18 | 1.1602 | 0.15476 | -0.0214 | 7.4968

## 129. Re 16M Mach 0.00 (1)
BIGFOIL.COM POLAR EXPORT
NACA63-217 a=0.2
NACA63-217 a=0.2 |  |  |  | Cl Max: | 1.465 | at alpha= | 15 | deg
JavaFoil+Calcfoil stall+Eppler ext transition |  |  |  | L/D Max: | 112.496 | at alpha= | 6.5 | deg
Re: | 16000000 |  |  | Cd Min: | 0.00521 | at alpha= | -0.5 | deg
Mach: | 0 |  |  | Cl=0 at alpha= | -1.082 | deg
|  |  |  | @ Cl=0.1, Cd= | 0.00521
|  |  |  | @ Cl=0.4, Cd= | 0.0057026
|  |  |  | @ Cl=0.6, Cd= | 0.006272
alpha (deg) | Cl | Cd | Cm | Cl/Cd
-20 | -1.068 | 0.06946 | 0.005 | -15.377
-19.5 | -1.101 | 0.06065 | 0.004 | -18.146
-19 | -1.139 | 0.04873 | 0.004 | -23.367
-18.5 | -1.165 | 0.04383 | 0.004 | -26.573
-18 | -1.191 | 0.03823 | 0.003 | -31.158
-17.5 | -1.21 | 0.03515 | 0.003 | -34.42
-17 | -1.229 | 0.03133 | 0.003 | -39.221
-16.5 | -1.246 | 0.02735 | 0.002 | -45.554
-16 | -1.259 | 0.0236 | 0.002 | -53.349
-15.5 | -1.259 | 0.02135 | 0.001 | -58.981
-15 | -1.256 | 0.01923 | 0.001 | -65.342
-14.5 | -1.25 | 0.01732 | 0 | -72.179
-14 | -1.238 | 0.01605 | 0 | -77.127
-13.5 | -1.223 | 0.01482 | -0.001 | -82.562
-13 | -1.204 | 0.01384 | -0.001 | -86.972
-12.5 | -1.181 | 0.01297 | -0.002 | -91.093
-12 | -1.155 | 0.01211 | -0.003 | -95.396
-11.5 | -1.125 | 0.01149 | -0.003 | -97.95
-11 | -1.092 | 0.01086 | -0.004 | -100.57
-10.5 | -1.055 | 0.01037 | -0.004 | -101.673
-10 | -1.019 | 0.00979 | -0.005 | -104.034
-9.5 | -0.972 | 0.00935 | -0.005 | -103.964
-9 | -0.923 | 0.00905 | -0.006 | -101.938
-8.5 | -0.872 | 0.00865 | -0.007 | -100.767
-8 | -0.819 | 0.0084 | -0.007 | -97.552
-7.5 | -0.765 | 0.00804 | -0.008 | -95.213
-7 | -0.71 | 0.00782 | -0.008 | -90.818
-6.5 | -0.653 | 0.00762 | -0.009 | -85.754
-6 | -0.596 | 0.00737 | -0.01 | -80.826
-5.5 | -0.537 | 0.0072 | -0.01 | -74.606
-5 | -0.478 | 0.00702 | -0.011 | -68.13
-4.5 | -0.418 | 0.0068 | -0.011 | -61.428
-4 | -0.358 | 0.00646 | -0.012 | -55.366
-3.5 | -0.297 | 0.00633 | -0.013 | -46.884
-3 | -0.236 | 0.00618 | -0.013 | -38.142
-2.5 | -0.174 | 0.00595 | -0.014 | -29.319
-2 | -0.113 | 0.00573 | -0.014 | -19.683
-1.5 | -0.051 | 0.00555 | -0.015 | -9.257
-1 | 0.01 | 0.00539 | -0.016 | 1.93
-0.5 | 0.072 | 0.00521 | -0.016 | 13.853
0 | 0.134 | 0.00521 | -0.017 | 25.704
0.5 | 0.196 | 0.00525 | -0.018 | 37.225
1 | 0.257 | 0.00542 | -0.018 | 47.322
1.5 | 0.318 | 0.00555 | -0.019 | 57.351
2 | 0.38 | 0.00566 | -0.02 | 67.026
2.5 | 0.441 | 0.00579 | -0.02 | 76.146
3 | 0.502 | 0.00592 | -0.021 | 84.744
3.5 | 0.563 | 0.00609 | -0.021 | 92.505
4 | 0.624 | 0.00639 | -0.022 | 97.692
4.5 | 0.685 | 0.00674 | -0.023 | 101.584
5 | 0.745 | 0.00716 | -0.023 | 104.004
5.5 | 0.804 | 0.00751 | -0.024 | 107.153
6 | 0.863 | 0.0078 | -0.025 | 110.585
6.5 | 0.921 | 0.00818 | -0.025 | 112.496
7 | 0.977 | 0.00901 | -0.026 | 108.492
7.5 | 1.025 | 0.00946 | -0.026 | 108.317
8 | 1.075 | 0.00991 | -0.027 | 108.469
8.5 | 1.123 | 0.0104 | -0.027 | 108.001
9 | 1.169 | 0.01094 | -0.028 | 106.858
9.5 | 1.213 | 0.01152 | -0.028 | 105.317
10 | 1.254 | 0.01218 | -0.029 | 102.988
10.5 | 1.293 | 0.01285 | -0.029 | 100.604
11 | 1.329 | 0.01365 | -0.03 | 97.338
11.5 | 1.362 | 0.01441 | -0.03 | 94.457
12 | 1.391 | 0.01537 | -0.031 | 90.47
12.5 | 1.415 | 0.0164 | -0.031 | 86.249
13 | 1.433 | 0.01751 | -0.032 | 81.855
13.5 | 1.448 | 0.01874 | -0.032 | 77.257
14 | 1.458 | 0.02012 | -0.033 | 72.456
14.5 | 1.464 | 0.02161 | -0.033 | 67.747
15 | 1.465 | 0.02336 | -0.033 | 62.712
15.5 | 1.463 | 0.02503 | -0.034 | 58.437
16 | 1.456 | 0.02706 | -0.034 | 53.797
16.5 | 1.446 | 0.02908 | -0.035 | 49.727
17 | 1.428 | 0.03164 | -0.035 | 45.142
17.5 | 1.406 | 0.03454 | -0.035 | 40.705
18 | 1.38 | 0.03788 | -0.036 | 36.421
18.5 | 1.352 | 0.04094 | -0.036 | 33.021
19 | 1.321 | 0.04437 | -0.036 | 29.784
19.5 | 1.287 | 0.04915 | -0.036 | 26.188
20 | 1.249 | 0.05551 | -0.037 | 22.508

## 130. Re 16M Mach 0.00 (2)
BIGFOIL.COM POLAR EXPORT
NACA63-217 a=0.2
NACA63-217 a=0.2 |  |  |  | Cl Max: | 1.7303 | at alpha= | 20 | deg
XFOIL ncrit=9 |  |  |  | L/D Max: | 126.723 | at alpha= | 9.5 | deg
Re: | 16000000 |  |  | Cd Min: | 0.04904 | at alpha= | 20 | deg
Mach: | 0 |  |  | Cl=0 at alpha= | -1.0966 | deg
|  |  |  | @ Cl=0.1, Cd= | 0.0041413
|  |  |  | @ Cl=0.4, Cd= | 0.00434
|  |  |  | @ Cl=0.6, Cd= | 0.0052737
alpha (deg) | Cl | Cd | Cm | Cl/Cd
-20 | -1.7221 | 0.03003 | -0.0408 | -57.346
-19.5 | -1.7088 | 0.02708 | -0.0399 | -63.1019
-19 | -1.6911 | 0.02459 | -0.0386 | -68.7719
-18.5 | -1.6714 | 0.02254 | -0.0371 | -74.1526
-18 | -1.6508 | 0.02074 | -0.035 | -79.595
-17.5 | -1.6287 | 0.01904 | -0.0329 | -85.541
-17 | -1.6042 | 0.01759 | -0.0306 | -91.1995
-16.5 | -1.5804 | 0.01623 | -0.0278 | -97.3752
-16 | -1.5568 | 0.01504 | -0.0246 | -103.5106
-15.5 | -1.5352 | 0.01402 | -0.0205 | -109.5007
-15 | -1.5199 | 0.01322 | -0.0144 | -114.9697
-14.5 | -1.4809 | 0.01262 | -0.0123 | -117.3455
-14 | -1.4371 | 0.01209 | -0.0108 | -118.8668
-13.5 | -1.3906 | 0.01161 | -0.0097 | -119.7761
-13 | -1.3426 | 0.01112 | -0.0089 | -120.7374
-12.5 | -1.2939 | 0.01061 | -0.0081 | -121.951
-12 | -1.2434 | 0.01015 | -0.0076 | -122.5025
-11.5 | -1.191 | 0.00977 | -0.0073 | -121.9038
-11 | -1.1377 | 0.00943 | -0.0072 | -120.6469
-10.5 | -1.0838 | 0.00907 | -0.0072 | -119.4928
-10 | -1.0297 | 0.0087 | -0.0072 | -118.3563
-9.5 | -0.9745 | 0.0084 | -0.0073 | -116.0119
-9 | -0.9184 | 0.00813 | -0.0076 | -112.9643
-8 | -0.8056 | 0.00758 | -0.0082 | -106.2797
-7.5 | -0.7483 | 0.00735 | -0.0086 | -101.8095
-7 | -0.6909 | 0.00712 | -0.0091 | -97.0365
-6.5 | -0.6331 | 0.0069 | -0.0096 | -91.7536
-6 | -0.5751 | 0.0067 | -0.0101 | -85.8358
-5.5 | -0.5167 | 0.0065 | -0.0107 | -79.4923
-5 | -0.4582 | 0.00632 | -0.0114 | -72.5
-4.5 | -0.3998 | 0.00608 | -0.012 | -65.7566
-4 | -0.3413 | 0.00586 | -0.0126 | -58.2423
-3.5 | -0.2825 | 0.00563 | -0.0133 | -50.1776
-3 | -0.2236 | 0.00543 | -0.014 | -41.1786
-2.5 | -0.1645 | 0.00523 | -0.0148 | -31.4532
-1.5 | -0.0472 | 0.00465 | -0.0163 | -10.1505
-1 | 0.0113 | 0.00424 | -0.0171 | 2.6651
-0.5 | 0.0712 | 0.00417 | -0.018 | 17.0743
0 | 0.1314 | 0.00411 | -0.0189 | 31.9708
0.5 | 0.1913 | 0.00406 | -0.0198 | 47.1182
1 | 0.2512 | 0.00408 | -0.0207 | 61.5686
1.5 | 0.311 | 0.00411 | -0.0216 | 75.6691
2 | 0.3704 | 0.00424 | -0.0224 | 87.3585
2.5 | 0.4296 | 0.00444 | -0.0232 | 96.7568
3 | 0.489 | 0.00457 | -0.0241 | 107.0022
3.5 | 0.5476 | 0.00481 | -0.0248 | 113.8462
4 | 0.6041 | 0.00531 | -0.0254 | 113.7665
4.5 | 0.6603 | 0.00579 | -0.0258 | 114.0415
5 | 0.7173 | 0.00613 | -0.0264 | 117.0147
5.5 | 0.7737 | 0.00649 | -0.0268 | 119.2142
6 | 0.8297 | 0.00686 | -0.0272 | 120.9475
6.5 | 0.8851 | 0.00725 | -0.0275 | 122.0828
7 | 0.9395 | 0.00768 | -0.0276 | 122.3307
7.5 | 0.9935 | 0.00808 | -0.0277 | 122.9579
8 | 1.0478 | 0.00844 | -0.0278 | 124.1469
8.5 | 1.1013 | 0.0088 | -0.0279 | 125.1477
9 | 1.1542 | 0.00916 | -0.0278 | 126.0044
9.5 | 1.2064 | 0.00952 | -0.0276 | 126.7227
10 | 1.2569 | 0.00994 | -0.0272 | 126.4487
10.5 | 1.3064 | 0.01036 | -0.0266 | 126.1004
11 | 1.3529 | 0.01086 | -0.0256 | 124.5764
11.5 | 1.3978 | 0.01134 | -0.0244 | 123.2628
12 | 1.4387 | 0.01189 | -0.0225 | 121.0008
12.5 | 1.458 | 0.01255 | -0.0168 | 116.1753
13 | 1.481 | 0.01341 | -0.0126 | 110.44
13.5 | 1.5065 | 0.01444 | -0.0092 | 104.3283
14 | 1.5303 | 0.01571 | -0.0061 | 97.4093
14.5 | 1.5519 | 0.0172 | -0.0031 | 90.2267
15 | 1.5774 | 0.01857 | -0.001 | 84.9435
15.5 | 1.6011 | 0.02037 | 0.0009 | 78.6009
16 | 1.6232 | 0.02239 | 0.0027 | 72.4967
16.5 | 1.6409 | 0.02483 | 0.0044 | 66.0854
17 | 1.6588 | 0.02737 | 0.0058 | 60.6065
17.5 | 1.6731 | 0.03039 | 0.007 | 55.0543
18 | 1.6892 | 0.03344 | 0.0078 | 50.5144
18.5 | 1.7037 | 0.03673 | 0.0083 | 46.3844
19 | 1.7175 | 0.04021 | 0.0087 | 42.7133
19.5 | 1.7273 | 0.04421 | 0.0088 | 39.0703
20 | 1.7303 | 0.04904 | 0.0086 | 35.2834

## 131. Re 16M Mach 0.10 (1)
BIGFOIL.COM POLAR EXPORT
NACA63-217 a=0.2
NACA63-217 a=0.2 |  |  |  | Cl Max: | 1.453 | at alpha= | 14.5 | deg
JavaFoil+Calcfoil stall+Eppler ext transition |  |  |  | L/D Max: | 112.588 | at alpha= | 6.5 | deg
Re: | 16000000 |  |  | Cd Min: | 0.00524 | at alpha= | -0.5 | deg
Mach: | 0.1 |  |  | Cl=0 at alpha= | -1.0807 | deg
|  |  |  | @ Cl=0.1, Cd= | 0.00524
|  |  |  | @ Cl=0.4, Cd= | 0.0057206
|  |  |  | @ Cl=0.6, Cd= | 0.0062872
alpha (deg) | Cl | Cd | Cm | Cl/Cd
-20 | -1.004 | 0.08075 | 0.005 | -12.435
-19.5 | -1.042 | 0.06924 | 0.004 | -15.057
-19 | -1.085 | 0.05585 | 0.004 | -19.423
-18.5 | -1.119 | 0.04824 | 0.004 | -23.187
-18 | -1.15 | 0.04181 | 0.003 | -27.5
-17.5 | -1.175 | 0.0378 | 0.003 | -31.074
-17 | -1.198 | 0.03348 | 0.002 | -35.777
-16.5 | -1.22 | 0.02892 | 0.002 | -42.177
-16 | -1.238 | 0.02468 | 0.002 | -50.139
-15.5 | -1.241 | 0.02221 | 0.001 | -55.891
-15 | -1.242 | 0.01988 | 0.001 | -62.446
-14.5 | -1.238 | 0.01785 | 0 | -69.344
-14 | -1.229 | 0.01651 | 0 | -74.437
-13.5 | -1.216 | 0.01528 | -0.001 | -79.529
-13 | -1.199 | 0.01416 | -0.001 | -84.669
-12.5 | -1.178 | 0.01323 | -0.002 | -89.002
-12 | -1.153 | 0.01233 | -0.003 | -93.567
-11.5 | -1.124 | 0.01166 | -0.003 | -96.449
-11 | -1.092 | 0.01107 | -0.004 | -98.63
-10.5 | -1.055 | 0.0105 | -0.004 | -100.474
-10 | -1.021 | 0.00985 | -0.005 | -103.655
-9.5 | -0.974 | 0.00946 | -0.005 | -102.966
-9 | -0.926 | 0.00909 | -0.006 | -101.88
-8.5 | -0.875 | 0.00877 | -0.007 | -99.809
-8 | -0.823 | 0.00844 | -0.007 | -97.49
-7.5 | -0.769 | 0.00811 | -0.008 | -94.753
-7 | -0.713 | 0.00783 | -0.008 | -91.058
-6.5 | -0.656 | 0.00763 | -0.009 | -86.004
-6 | -0.599 | 0.00743 | -0.01 | -80.559
-5.5 | -0.54 | 0.00725 | -0.01 | -74.43
-5 | -0.48 | 0.00709 | -0.011 | -67.735
-4.5 | -0.42 | 0.00688 | -0.011 | -61.057
-4 | -0.359 | 0.0065 | -0.012 | -55.287
-3.5 | -0.298 | 0.00633 | -0.013 | -47.079
-3 | -0.237 | 0.00618 | -0.013 | -38.327
-2.5 | -0.175 | 0.00596 | -0.014 | -29.422
-2 | -0.113 | 0.00574 | -0.015 | -19.774
-1.5 | -0.052 | 0.00555 | -0.015 | -9.3
-1 | 0.01 | 0.00539 | -0.016 | 1.939
-0.5 | 0.072 | 0.00524 | -0.016 | 13.827
0 | 0.135 | 0.00524 | -0.017 | 25.7
0.5 | 0.197 | 0.00528 | -0.018 | 37.197
1 | 0.258 | 0.00542 | -0.018 | 47.56
1.5 | 0.32 | 0.00557 | -0.019 | 57.377
2 | 0.381 | 0.00569 | -0.02 | 67.051
2.5 | 0.443 | 0.00579 | -0.02 | 76.544
3 | 0.505 | 0.00593 | -0.021 | 85.151
3.5 | 0.566 | 0.00612 | -0.022 | 92.462
4 | 0.627 | 0.00642 | -0.022 | 97.652
4.5 | 0.688 | 0.0068 | -0.023 | 101.166
5 | 0.748 | 0.00719 | -0.023 | 104.15
5.5 | 0.808 | 0.00755 | -0.024 | 107.034
6 | 0.867 | 0.00782 | -0.025 | 110.881
6.5 | 0.925 | 0.00822 | -0.025 | 112.588
7 | 0.982 | 0.00913 | -0.026 | 107.605
7.5 | 1.028 | 0.00956 | -0.026 | 107.536
8 | 1.079 | 0.01 | -0.027 | 107.836
8.5 | 1.127 | 0.01052 | -0.027 | 107.108
9 | 1.173 | 0.01108 | -0.028 | 105.914
9.5 | 1.217 | 0.01167 | -0.028 | 104.294
10 | 1.257 | 0.01235 | -0.029 | 101.835
10.5 | 1.295 | 0.01309 | -0.029 | 98.968
11 | 1.33 | 0.01386 | -0.03 | 95.964
11.5 | 1.362 | 0.01466 | -0.03 | 92.918
12 | 1.39 | 0.01565 | -0.031 | 88.831
12.5 | 1.412 | 0.01681 | -0.031 | 84.043
13 | 1.429 | 0.01798 | -0.032 | 79.505
13.5 | 1.442 | 0.01928 | -0.032 | 74.794
14 | 1.45 | 0.02058 | -0.033 | 70.448
14.5 | 1.453 | 0.02214 | -0.033 | 65.629
15 | 1.451 | 0.02398 | -0.034 | 60.507
15.5 | 1.445 | 0.02597 | -0.034 | 55.643
16 | 1.435 | 0.02779 | -0.034 | 51.632
16.5 | 1.421 | 0.03001 | -0.035 | 47.339
17 | 1.398 | 0.03321 | -0.035 | 42.088
17.5 | 1.371 | 0.03635 | -0.035 | 37.707
18 | 1.339 | 0.04008 | -0.036 | 33.416
18.5 | 1.308 | 0.04283 | -0.036 | 30.532
19 | 1.27 | 0.04761 | -0.036 | 26.684
19.5 | 1.232 | 0.052 | -0.036 | 23.698

## 132. Re 16M Mach 0.10 (2)
BIGFOIL.COM POLAR EXPORT
NACA63-217 a=0.2
NACA63-217 a=0.2 |  |  |  | Cl Max: | 1.7208 | at alpha= | 19.5 | deg
XFOIL ncrit=9 |  |  |  | L/D Max: | 126.327 | at alpha= | 9.5 | deg
Re: | 16000000 |  |  | Cd Min: | 0.05248 | at alpha= | 20 | deg
Mach: | 0.1 |  |  | Cl=0 at alpha= | -1.0976 | deg
|  |  |  | @ Cl=0.1, Cd= | 0.004142
|  |  |  | @ Cl=0.4, Cd= | 0.0043309
|  |  |  | @ Cl=0.6, Cd= | 0.0052479
alpha (deg) | Cl | Cd | Cm | Cl/Cd
-20 | -1.7164 | 0.03252 | -0.0438 | -52.7798
-19.5 | -1.7044 | 0.02921 | -0.043 | -58.3499
-19 | -1.6904 | 0.02627 | -0.0418 | -64.3472
-18 | -1.6515 | 0.02196 | -0.0384 | -75.2049
-17.5 | -1.6302 | 0.02006 | -0.0363 | -81.2662
-17 | -1.6056 | 0.01846 | -0.034 | -86.9772
-16.5 | -1.5805 | 0.01702 | -0.0315 | -92.8613
-15.5 | -1.5333 | 0.01453 | -0.0247 | -105.5265
-15 | -1.5153 | 0.01354 | -0.0194 | -111.9129
-14.5 | -1.4887 | 0.01289 | -0.0148 | -115.4926
-14 | -1.4464 | 0.0123 | -0.0129 | -117.5935
-13.5 | -1.4003 | 0.01179 | -0.0115 | -118.7701
-13 | -1.3519 | 0.01131 | -0.0105 | -119.5314
-12.5 | -1.3029 | 0.01079 | -0.0095 | -120.7507
-12 | -1.2525 | 0.01029 | -0.0088 | -121.7201
-11.5 | -1.2 | 0.00987 | -0.0084 | -121.5805
-11 | -1.1463 | 0.00952 | -0.0081 | -120.4097
-10.5 | -1.0918 | 0.00916 | -0.008 | -119.1921
-10 | -1.0372 | 0.00878 | -0.0079 | -118.1321
-9.5 | -0.9816 | 0.00846 | -0.0079 | -116.0284
-9 | -0.9251 | 0.00818 | -0.0081 | -113.0929
-8.5 | -0.8682 | 0.00791 | -0.0083 | -109.7598
-8 | -0.8113 | 0.00762 | -0.0086 | -106.4698
-7.5 | -0.7536 | 0.00739 | -0.009 | -101.9756
-7 | -0.6956 | 0.00716 | -0.0094 | -97.1508
-6.5 | -0.6374 | 0.00693 | -0.0098 | -91.9769
-6 | -0.5789 | 0.00673 | -0.0104 | -86.0178
-5.5 | -0.5201 | 0.00653 | -0.0109 | -79.6478
-5 | -0.4612 | 0.00634 | -0.0115 | -72.7445
-4.5 | -0.4023 | 0.0061 | -0.0121 | -65.9508
-4 | -0.3435 | 0.00587 | -0.0127 | -58.5179
-3.5 | -0.2843 | 0.00564 | -0.0134 | -50.4078
-3 | -0.225 | 0.00544 | -0.0141 | -41.3603
-2.5 | -0.1655 | 0.00524 | -0.0149 | -31.584
-1.5 | -0.0474 | 0.00465 | -0.0164 | -10.1935
-1 | 0.0115 | 0.00424 | -0.0172 | 2.7123
-0.5 | 0.0717 | 0.00417 | -0.0181 | 17.1942
0 | 0.1323 | 0.00411 | -0.019 | 32.1898
0.5 | 0.1926 | 0.00406 | -0.0199 | 47.4384
1 | 0.2529 | 0.00408 | -0.0208 | 61.9853
1.5 | 0.3131 | 0.00411 | -0.0217 | 76.18
2 | 0.3729 | 0.00424 | -0.0226 | 87.9481
2.5 | 0.4325 | 0.00444 | -0.0234 | 97.4099
3 | 0.4923 | 0.00457 | -0.0242 | 107.7243
3.5 | 0.5513 | 0.00482 | -0.025 | 114.3776
4 | 0.6082 | 0.00532 | -0.0255 | 114.3233
4.5 | 0.6646 | 0.00581 | -0.0259 | 114.389
5 | 0.722 | 0.00615 | -0.0264 | 117.3984
5.5 | 0.7788 | 0.00652 | -0.0268 | 119.4479
6 | 0.8351 | 0.00689 | -0.0272 | 121.2046
6.5 | 0.8908 | 0.00729 | -0.0274 | 122.1948
7.5 | 0.9999 | 0.00814 | -0.0276 | 122.8378
8 | 1.0546 | 0.0085 | -0.0276 | 124.0706
8.5 | 1.1084 | 0.00887 | -0.0276 | 124.9605
9 | 1.1614 | 0.00924 | -0.0274 | 125.6926
9.5 | 1.214 | 0.00961 | -0.0271 | 126.3267
10 | 1.2644 | 0.01005 | -0.0265 | 125.8109
10.5 | 1.3139 | 0.01047 | -0.0258 | 125.4919
11 | 1.3598 | 0.011 | -0.0246 | 123.6182
11.5 | 1.4041 | 0.0115 | -0.023 | 122.0957
12 | 1.4388 | 0.01207 | -0.0199 | 119.2046
12.5 | 1.4551 | 0.01288 | -0.0138 | 112.9736
13 | 1.4806 | 0.01383 | -0.0101 | 107.0571
13.5 | 1.5062 | 0.01498 | -0.0069 | 100.5474
14 | 1.5296 | 0.01638 | -0.0038 | 93.3822
14.5 | 1.5513 | 0.01797 | -0.0008 | 86.3272
15 | 1.5782 | 0.01943 | 0.0011 | 81.2249
15.5 | 1.601 | 0.02141 | 0.0031 | 74.7781
16 | 1.6218 | 0.02363 | 0.0049 | 68.6331
16.5 | 1.6383 | 0.0263 | 0.0065 | 62.2928
17 | 1.6554 | 0.02907 | 0.0078 | 56.9453
17.5 | 1.6718 | 0.03211 | 0.0088 | 52.0648
18 | 1.6866 | 0.03543 | 0.0095 | 47.6037
18.5 | 1.7001 | 0.03897 | 0.01 | 43.6259
19 | 1.7122 | 0.04274 | 0.0103 | 40.0608
19.5 | 1.7208 | 0.04703 | 0.0103 | 36.5894
20 | 1.7195 | 0.05248 | 0.0099 | 32.7649

## 133. Re 16M Mach 0.25 (1)
BIGFOIL.COM POLAR EXPORT
NACA63-217 a=0.2
NACA63-217 a=0.2 |  |  |  | Cl Max: | 1.393 | at alpha= | 13 | deg
JavaFoil+Calcfoil stall+Eppler ext transition |  |  |  | L/D Max: | 110.236 | at alpha= | 6.5 | deg
Re: | 16000000 |  |  | Cd Min: | 0.00524 | at alpha= | 0 | deg
Mach: | 0.25 |  |  | Cl=0 at alpha= | -1.0859 | deg
|  |  |  | @ Cl=0.1, Cd= | 0.0052459
|  |  |  | @ Cl=0.4, Cd= | 0.0057578
|  |  |  | @ Cl=0.6, Cd= | 0.0063037
alpha (deg) | Cl | Cd | Cm | Cl/Cd
-18.5 | -0.692 | 0.15433 | 0.002 | -4.482
-18 | -0.75 | 0.14269 | 0.002 | -5.253
-17.5 | -0.804 | 0.13102 | 0.002 | -6.14
-17 | -0.917 | 0.06644 | 0.002 | -13.806
-16.5 | -0.989 | 0.04841 | 0.002 | -20.431
-16 | -1.037 | 0.042 | 0.002 | -24.683
-15.5 | -1.074 | 0.03452 | 0.001 | -31.112
-15 | -1.106 | 0.02827 | 0.001 | -39.121
-14.5 | -1.132 | 0.02302 | 0 | -49.16
-14 | -1.147 | 0.01989 | 0 | -57.657
-13.5 | -1.152 | 0.01815 | -0.001 | -63.452
-13 | -1.151 | 0.01634 | -0.001 | -70.467
-12.5 | -1.145 | 0.01489 | -0.002 | -76.875
-12 | -1.131 | 0.01389 | -0.003 | -81.423
-11.5 | -1.112 | 0.0128 | -0.003 | -86.902
-11 | -1.087 | 0.01207 | -0.004 | -90.048
-10.5 | -1.056 | 0.01133 | -0.004 | -93.13
-10 | -1.019 | 0.01072 | -0.005 | -95.064
-9.5 | -0.981 | 0.00928 | -0.006 | -105.663
-9 | -0.941 | 0.00953 | -0.006 | -98.785
-8.5 | -0.891 | 0.00917 | -0.007 | -97.231
-8 | -0.84 | 0.00876 | -0.007 | -95.809
-7.5 | -0.786 | 0.00837 | -0.008 | -93.845
-7 | -0.73 | 0.00809 | -0.009 | -90.212
-6.5 | -0.672 | 0.0078 | -0.009 | -86.181
-6 | -0.614 | 0.0076 | -0.01 | -80.787
-5.5 | -0.554 | 0.00743 | -0.01 | -74.55
-5 | -0.493 | 0.0072 | -0.011 | -68.483
-4.5 | -0.431 | 0.00696 | -0.012 | -61.939
-4 | -0.369 | 0.00661 | -0.012 | -55.852
-3.5 | -0.306 | 0.0064 | -0.013 | -47.897
-3 | -0.243 | 0.00625 | -0.014 | -38.933
-2.5 | -0.18 | 0.00603 | -0.014 | -29.853
-2 | -0.117 | 0.00582 | -0.015 | -20.036
-1.5 | -0.053 | 0.0056 | -0.016 | -9.463
-1 | 0.011 | 0.0054 | -0.016 | 1.988
-0.5 | 0.074 | 0.00525 | -0.017 | 14.181
0 | 0.138 | 0.00524 | -0.018 | 26.364
0.5 | 0.202 | 0.00529 | -0.018 | 38.171
1 | 0.265 | 0.00548 | -0.019 | 48.397
1.5 | 0.329 | 0.00562 | -0.019 | 58.469
2 | 0.392 | 0.00574 | -0.02 | 68.307
2.5 | 0.455 | 0.00588 | -0.021 | 77.429
3 | 0.518 | 0.00604 | -0.021 | 85.828
3.5 | 0.581 | 0.00618 | -0.022 | 94.146
4 | 0.644 | 0.00659 | -0.023 | 97.822
4.5 | 0.707 | 0.00696 | -0.023 | 101.562
5 | 0.769 | 0.0074 | -0.024 | 103.803
5.5 | 0.83 | 0.00775 | -0.025 | 107.013
6 | 0.89 | 0.00814 | -0.025 | 109.295
6.5 | 0.949 | 0.00861 | -0.026 | 110.236
7 | 0.996 | 0.00959 | -0.026 | 103.837
7.5 | 1.048 | 0.01008 | -0.027 | 103.99
8 | 1.099 | 0.01061 | -0.027 | 103.607
8.5 | 1.147 | 0.0112 | -0.028 | 102.432
9 | 1.192 | 0.01187 | -0.028 | 100.44
9.5 | 1.233 | 0.01257 | -0.029 | 98.081
10 | 1.271 | 0.01336 | -0.03 | 95.149
10.5 | 1.305 | 0.01426 | -0.03 | 91.484
11 | 1.335 | 0.0152 | -0.031 | 87.791
11.5 | 1.359 | 0.01627 | -0.031 | 83.572
12 | 1.379 | 0.01754 | -0.032 | 78.626
12.5 | 1.39 | 0.01884 | -0.032 | 73.79
13 | 1.393 | 0.02035 | -0.032 | 68.482
13.5 | 1.389 | 0.02197 | -0.033 | 63.221
14 | 1.378 | 0.02368 | -0.033 | 58.185
14.5 | 1.358 | 0.02613 | -0.034 | 51.946
15 | 1.331 | 0.02843 | -0.034 | 46.808
15.5 | 1.295 | 0.03137 | -0.034 | 41.292
16 | 1.252 | 0.03491 | -0.035 | 35.871
16.5 | 1.202 | 0.03913 | -0.035 | 30.712
17 | 1.138 | 0.04553 | -0.035 | 24.989
17.5 | 1.065 | 0.05318 | -0.035 | 20.028
18 | 0.987 | 0.0617 | -0.035 | 16.004

## 134. Re 16M Mach 0.25 (2)
BIGFOIL.COM POLAR EXPORT
NACA63-217 a=0.2
NACA63-217 a=0.2 |  |  |  | Cl Max: | 1.6721 | at alpha= | 19.5 | deg
XFOIL ncrit=9 |  |  |  | L/D Max: | 123.88 | at alpha= | 9 | deg
Re: | 16000000 |  |  | Cd Min: | 0.0714 | at alpha= | 20 | deg
Mach: | 0.25 |  |  | Cl=0 at alpha= | -1.1002 | deg
|  |  |  | @ Cl=0.1, Cd= | 0.0041598
|  |  |  | @ Cl=0.4, Cd= | 0.0042842
|  |  |  | @ Cl=0.6, Cd= | 0.0051038
alpha (deg) | Cl | Cd | Cm | Cl/Cd
-20 | -1.6721 | 0.04949 | -0.0552 | -33.7866
-19.5 | -1.673 | 0.04357 | -0.0562 | -38.398
-18.5 | -1.6712 | 0.03452 | -0.0533 | -48.4125
-18 | -1.6429 | 0.03073 | -0.055 | -53.4624
-17.5 | -1.6285 | 0.02746 | -0.0532 | -59.3044
-17 | -1.6099 | 0.02464 | -0.0511 | -65.3369
-16.5 | -1.5871 | 0.02225 | -0.0487 | -71.3303
-16 | -1.563 | 0.02011 | -0.046 | -77.7225
-15.5 | -1.5355 | 0.0183 | -0.0431 | -83.9071
-15 | -1.5104 | 0.01657 | -0.0396 | -91.1527
-14.5 | -1.485 | 0.01507 | -0.0356 | -98.5401
-14 | -1.46 | 0.01386 | -0.0309 | -105.3391
-13.5 | -1.4412 | 0.01296 | -0.0242 | -111.2037
-13 | -1.4004 | 0.0123 | -0.0207 | -113.8537
-12.5 | -1.3518 | 0.0117 | -0.0184 | -115.5385
-12 | -1.3001 | 0.01117 | -0.0165 | -116.3921
-11.5 | -1.2476 | 0.01059 | -0.0149 | -117.8093
-11 | -1.1932 | 0.01006 | -0.0136 | -118.6083
-10.5 | -1.1365 | 0.00964 | -0.0127 | -117.8942
-10 | -1.0787 | 0.00926 | -0.0121 | -116.4903
-9.5 | -1.0209 | 0.00886 | -0.0115 | -115.2257
-9 | -0.9622 | 0.00848 | -0.0111 | -113.467
-8.5 | -0.9025 | 0.00818 | -0.0109 | -110.3301
-8 | -0.8426 | 0.00789 | -0.0109 | -106.7934
-7.5 | -0.7826 | 0.00758 | -0.0109 | -103.2454
-7 | -0.7218 | 0.00735 | -0.011 | -98.2041
-6.5 | -0.6611 | 0.00708 | -0.0113 | -93.3757
-6 | -0.6 | 0.00688 | -0.0116 | -87.2093
-5.5 | -0.5389 | 0.00664 | -0.012 | -81.1596
-5 | -0.4776 | 0.00644 | -0.0124 | -74.1615
-4.5 | -0.4162 | 0.00622 | -0.013 | -66.9132
-4 | -0.3553 | 0.00595 | -0.0135 | -59.7143
-3.5 | -0.294 | 0.0057 | -0.0141 | -51.5789
-3 | -0.2324 | 0.00549 | -0.0148 | -42.3315
-2.5 | -0.1708 | 0.00528 | -0.0155 | -32.3485
-2 | -0.1093 | 0.00504 | -0.0162 | -21.6865
-1.5 | -0.0487 | 0.00466 | -0.017 | -10.4506
-1 | 0.0122 | 0.00425 | -0.0178 | 2.8706
-0.5 | 0.0747 | 0.00418 | -0.0187 | 17.8708
0 | 0.1374 | 0.00413 | -0.0196 | 33.2688
0.5 | 0.1999 | 0.00407 | -0.0206 | 49.1155
1 | 0.2625 | 0.00408 | -0.0215 | 64.3382
1.5 | 0.3248 | 0.00411 | -0.0224 | 79.0268
2 | 0.387 | 0.00424 | -0.0233 | 91.2736
2.5 | 0.4487 | 0.00445 | -0.0241 | 100.8315
3 | 0.5106 | 0.00461 | -0.0249 | 110.7592
3.5 | 0.5718 | 0.00487 | -0.0256 | 117.4127
4 | 0.6309 | 0.00536 | -0.0261 | 117.7052
4.5 | 0.689 | 0.0059 | -0.0264 | 116.7797
5 | 0.7485 | 0.00627 | -0.0267 | 119.378
5.5 | 0.8072 | 0.00666 | -0.027 | 121.2012
6 | 0.8655 | 0.00707 | -0.0271 | 122.4187
6.5 | 0.9228 | 0.00752 | -0.0271 | 122.7128
7 | 0.9788 | 0.00802 | -0.0268 | 122.0449
7.5 | 1.035 | 0.00846 | -0.0265 | 122.3404
8 | 1.091 | 0.00887 | -0.0261 | 122.9989
8.5 | 1.1466 | 0.00926 | -0.0255 | 123.8229
9 | 1.2004 | 0.00969 | -0.0247 | 123.8803
9.5 | 1.2527 | 0.01017 | -0.0236 | 123.176
10 | 1.3029 | 0.01066 | -0.0221 | 122.2233
10.5 | 1.3484 | 0.01123 | -0.0199 | 120.0712
11 | 1.3799 | 0.01182 | -0.0152 | 116.7428
11.5 | 1.4007 | 0.01275 | -0.0095 | 109.8588
12 | 1.426 | 0.01395 | -0.0052 | 102.2222
12.5 | 1.4551 | 0.01523 | -0.0019 | 95.5417
13 | 1.481 | 0.01682 | 0.0014 | 88.0499
13.5 | 1.505 | 0.01866 | 0.0046 | 80.6538
14 | 1.5278 | 0.02069 | 0.0074 | 73.8424
14.5 | 1.5476 | 0.02266 | 0.0108 | 68.2966
15 | 1.5769 | 0.02521 | 0.0113 | 62.5506
15.5 | 1.5951 | 0.02821 | 0.0131 | 56.5438
16 | 1.612 | 0.03158 | 0.0144 | 51.045
16.5 | 1.6295 | 0.03506 | 0.0155 | 46.4775
17 | 1.6439 | 0.03894 | 0.0163 | 42.2162
17.5 | 1.6539 | 0.04318 | 0.0171 | 38.3025
18 | 1.661 | 0.04787 | 0.0176 | 34.6981
18.5 | 1.6639 | 0.05322 | 0.0176 | 31.2646
19 | 1.6682 | 0.05873 | 0.017 | 28.4046
19.5 | 1.6721 | 0.06449 | 0.016 | 25.9281
20 | 1.6687 | 0.0714 | 0.0142 | 23.3711

## 135. Re 16M Mach 0.50 (1)
BIGFOIL.COM POLAR EXPORT
NACA63-217 a=0.2
NACA63-217 a=0.2 |  |  |  | Cl Max: | 1.219 | at alpha= | 9 | deg
JavaFoil+Calcfoil stall+Eppler ext transition |  |  |  | L/D Max: | 101.13 | at alpha= | 4.5 | deg
Re: | 16000000 |  |  | Cd Min: | 0.00543 | at alpha= | -0.5 | deg
Mach: | 0.5 |  |  | Cl=0 at alpha= | -1.0845 | deg
|  |  |  | @ Cl=0.1, Cd= | 0.0054347
|  |  |  | @ Cl=0.4, Cd= | 0.0060037
|  |  |  | @ Cl=0.6, Cd= | 0.006589
alpha (deg) | Cl | Cd | Cm | Cl/Cd
-20 | -1.067 | 0.18536 | 0.004 | -5.757
-19.5 | -1.039 | 0.18321 | 0.004 | -5.67
-19 | -1.01 | 0.17955 | 0.003 | -5.625
-18.5 | -0.985 | 0.16134 | 0.003 | -6.106
-18 | -0.956 | 0.15638 | 0.003 | -6.115
-17.5 | -0.927 | 0.14996 | 0.002 | -6.182
-17 | -0.899 | 0.1469 | 0.002 | -6.117
-16.5 | -0.873 | 0.13599 | 0.002 | -6.419
-16 | -0.846 | 0.12136 | 0.001 | -6.974
-15.5 | -0.817 | 0.11488 | 0.001 | -7.11
-15 | -0.787 | 0.11182 | 0 | -7.038
-14.5 | -0.765 | 0.09991 | 0 | -7.659
-14 | -0.746 | 0.08545 | 0 | -8.734
-13.5 | -0.728 | 0.0732 | -0.001 | -9.939
-13 | -0.768 | 0.03091 | -0.002 | -24.856
-12.5 | -0.646 | 0.08849 | -0.001 | -7.304
-12 | -0.623 | 0.07731 | -0.002 | -8.064
-11.5 | -0.67 | 0.02903 | -0.003 | -23.095
-11 | -0.657 | 0.0208 | -0.004 | -31.58
-10.5 | -0.532 | 0.07315 | -0.002 | -7.278
-10 | -0.577 | 0.02492 | -0.005 | -23.14
-9.5 | -0.75 | 0.01588 | -0.006 | -47.213
-9 | -0.868 | 0.01367 | -0.007 | -63.5
-8.5 | -0.88 | 0.01224 | -0.007 | -71.943
-8 | -0.862 | 0.01125 | -0.008 | -76.652
-7.5 | -0.828 | 0.01045 | -0.009 | -79.227
-7 | -0.785 | 0.00904 | -0.01 | -86.843
-6.5 | -0.736 | 0.0091 | -0.01 | -80.857
-6 | -0.676 | 0.0086 | -0.011 | -78.593
-5.5 | -0.613 | 0.00818 | -0.012 | -74.972
-5 | -0.548 | 0.00787 | -0.012 | -69.585
-4.5 | -0.48 | 0.00766 | -0.013 | -62.645
-4 | -0.411 | 0.00731 | -0.014 | -56.241
-3.5 | -0.342 | 0.00685 | -0.015 | -49.925
-3 | -0.272 | 0.00664 | -0.015 | -40.934
-2.5 | -0.201 | 0.00636 | -0.016 | -31.598
-2 | -0.13 | 0.00615 | -0.017 | -21.186
-1.5 | -0.059 | 0.00586 | -0.017 | -10.117
-1 | 0.012 | 0.0056 | -0.018 | 2.143
-0.5 | 0.083 | 0.00543 | -0.019 | 15.332
0 | 0.155 | 0.00545 | -0.02 | 28.342
0.5 | 0.226 | 0.00552 | -0.02 | 40.919
1 | 0.296 | 0.00569 | -0.021 | 52.018
1.5 | 0.367 | 0.00592 | -0.022 | 61.95
2 | 0.438 | 0.0061 | -0.023 | 71.771
2.5 | 0.508 | 0.00628 | -0.023 | 80.889
3 | 0.579 | 0.00652 | -0.024 | 88.816
3.5 | 0.649 | 0.00675 | -0.025 | 96.209
4 | 0.719 | 0.00734 | -0.025 | 97.974
4.5 | 0.784 | 0.00775 | -0.026 | 101.13
5 | 0.846 | 0.00876 | -0.027 | 96.613
5.5 | 0.908 | 0.00935 | -0.027 | 97.162
6 | 0.969 | 0.01 | -0.028 | 96.826
6.5 | 1.024 | 0.01142 | -0.028 | 89.678
7 | 1.078 | 0.0122 | -0.029 | 88.329
7.5 | 1.127 | 0.01312 | -0.029 | 85.967
8 | 1.171 | 0.01417 | -0.03 | 82.625
8.5 | 1.203 | 0.01539 | -0.031 | 78.185
9 | 1.219 | 0.01674 | -0.031 | 72.784
9.5 | 1.208 | 0.01838 | -0.032 | 65.727
10 | 1.137 | 0.0209 | -0.032 | 54.419
10.5 | 0.763 | 0.02512 | -0.032 | 30.366
11 | 0.794 | 0.02612 | -0.033 | 30.404
11.5 | 0.811 | 0.03381 | -0.033 | 23.989
12 | 0.855 | 0.02893 | -0.034 | 29.552
12.5 | 0.877 | 0.03483 | -0.034 | 25.172
13 | 0.897 | 0.0416 | -0.034 | 21.564
13.5 | 0.938 | 0.03749 | -0.035 | 25.016
14 | 0.961 | 0.04289 | -0.036 | 22.41

## 136. Re 16M Mach 0.50 (2)
BIGFOIL.COM POLAR EXPORT
NACA63-217 a=0.2
NACA63-217 a=0.2 |  |  |  | Cl Max: | 1.4442 | at alpha= | 12.5 | deg
XFOIL ncrit=9 |  |  |  | L/D Max: | 134.189 | at alpha= | 4 | deg
Re: | 16000000 |  |  | Cd Min: | 0.07683 | at alpha= | 15 | deg
Mach: | 0.5 |  |  | Cl=0 at alpha= | -99 | deg
|  |  |  | @ Cl=0.1, Cd= | 0.0042
|  |  |  | @ Cl=0.4, Cd= | 0.0042346
|  |  |  | @ Cl=0.6, Cd= | 0.0048378
alpha (deg) | Cl | Cd | Cm | Cl/Cd
0 | 0.1608 | 0.0042 | -0.0224 | 38.2857
0.5 | 0.2336 | 0.00416 | -0.0235 | 56.1538
1 | 0.3062 | 0.00414 | -0.0245 | 73.9614
1.5 | 0.379 | 0.0042 | -0.0255 | 90.2381
2 | 0.4518 | 0.00432 | -0.0264 | 104.5833
2.5 | 0.5237 | 0.00454 | -0.0272 | 115.3524
3 | 0.5951 | 0.00482 | -0.0278 | 123.4647
3.5 | 0.6666 | 0.00508 | -0.0282 | 131.2205
4 | 0.7367 | 0.00549 | -0.0284 | 134.1894
4.5 | 0.8016 | 0.00623 | -0.0278 | 128.6677
5 | 0.8671 | 0.00687 | -0.027 | 126.2154
5.5 | 0.9315 | 0.0075 | -0.0258 | 124.2
6 | 0.9956 | 0.00807 | -0.0243 | 123.3705
6.5 | 1.0525 | 0.00887 | -0.0216 | 118.6584
7 | 1.1067 | 0.00963 | -0.0183 | 114.9221
7.5 | 1.1557 | 0.0103 | -0.0139 | 112.2039
8 | 1.1789 | 0.01131 | -0.006 | 104.2352
8.5 | 1.215 | 0.01264 | -0.001 | 96.1234
9 | 1.2521 | 0.01424 | 0.0035 | 87.9284
9.5 | 1.2881 | 0.0161 | 0.0079 | 80.0062
10 | 1.3217 | 0.01825 | 0.0121 | 72.4219
10.5 | 1.3536 | 0.02067 | 0.0162 | 65.4862
11 | 1.383 | 0.02338 | 0.0202 | 59.1531
11.5 | 1.4082 | 0.02653 | 0.024 | 53.0795
12 | 1.4286 | 0.03022 | 0.0275 | 47.2733
12.5 | 1.4442 | 0.03453 | 0.0306 | 41.8245
13 | 1.4425 | 0.04032 | 0.033 | 35.7763
13.5 | 1.4238 | 0.04781 | 0.034 | 29.7804
14 | 1.3972 | 0.05652 | 0.0333 | 24.7205
14.5 | 1.3655 | 0.06628 | 0.031 | 20.602
15 | 1.3352 | 0.07683 | 0.0269 | 17.3786

## 137. Re 18M Mach 0.00 (1)
BIGFOIL.COM POLAR EXPORT
NACA63-217 a=0.2
NACA63-217 a=0.2 |  |  |  | Cl Max: | 1.467 | at alpha= | 15 | deg
JavaFoil+Calcfoil stall+Eppler ext transition |  |  |  | L/D Max: | 116.616 | at alpha= | 7.5 | deg
Re: | 18000000 |  |  | Cd Min: | 0.00527 | at alpha= | 0 | deg
Mach: | 0 |  |  | Cl=0 at alpha= | -1.082 | deg
|  |  |  | @ Cl=0.1, Cd= | 0.0053029
|  |  |  | @ Cl=0.4, Cd= | 0.0057059
|  |  |  | @ Cl=0.6, Cd= | 0.0063341
alpha (deg) | Cl | Cd | Cm | Cl/Cd
-20 | -1.073 | 0.06603 | 0.005 | -16.244
-19.5 | -1.105 | 0.0578 | 0.004 | -19.111
-19 | -1.139 | 0.04834 | 0.004 | -23.566
-18.5 | -1.168 | 0.04202 | 0.004 | -27.793
-18 | -1.194 | 0.03676 | 0.003 | -32.474
-17.5 | -1.213 | 0.03378 | 0.003 | -35.913
-17 | -1.232 | 0.03017 | 0.003 | -40.822
-16.5 | -1.247 | 0.02706 | 0.002 | -46.07
-16 | -1.261 | 0.02296 | 0.002 | -54.928
-15.5 | -1.26 | 0.02103 | 0.001 | -59.917
-15 | -1.258 | 0.01862 | 0.001 | -67.567
-14.5 | -1.251 | 0.01701 | 0 | -73.537
-14 | -1.24 | 0.01558 | 0 | -79.568
-13.5 | -1.225 | 0.01449 | -0.001 | -84.485
-13 | -1.206 | 0.01347 | -0.001 | -89.544
-12.5 | -1.183 | 0.01262 | -0.002 | -93.707
-12 | -1.156 | 0.01194 | -0.003 | -96.838
-11.5 | -1.127 | 0.0112 | -0.003 | -100.602
-11 | -1.094 | 0.01065 | -0.004 | -102.724
-10.5 | -1.057 | 0.00971 | -0.004 | -108.854
-10 | -1.019 | 0.00951 | -0.005 | -107.093
-9.5 | -0.972 | 0.00917 | -0.005 | -105.931
-9 | -0.923 | 0.00888 | -0.006 | -103.905
-8.5 | -0.872 | 0.0085 | -0.007 | -102.549
-8 | -0.819 | 0.00828 | -0.007 | -98.938
-7.5 | -0.765 | 0.00792 | -0.008 | -96.671
-7 | -0.71 | 0.00771 | -0.008 | -92.101
-6.5 | -0.653 | 0.0075 | -0.009 | -87.14
-6 | -0.596 | 0.00727 | -0.01 | -81.931
-5.5 | -0.537 | 0.00712 | -0.01 | -75.474
-5 | -0.478 | 0.00694 | -0.011 | -68.886
-4.5 | -0.418 | 0.00672 | -0.011 | -62.187
-4 | -0.358 | 0.00646 | -0.012 | -55.374
-3.5 | -0.297 | 0.00626 | -0.013 | -47.4
-3 | -0.236 | 0.0061 | -0.013 | -38.656
-2.5 | -0.174 | 0.00596 | -0.014 | -29.234
-2 | -0.113 | 0.00579 | -0.014 | -19.493
-1.5 | -0.051 | 0.00565 | -0.015 | -9.084
-1 | 0.01 | 0.00544 | -0.016 | 1.91
-0.5 | 0.072 | 0.00533 | -0.016 | 13.528
0 | 0.134 | 0.00527 | -0.017 | 25.403
0.5 | 0.196 | 0.00538 | -0.018 | 36.353
1 | 0.257 | 0.00547 | -0.018 | 46.893
1.5 | 0.318 | 0.00556 | -0.019 | 57.25
2 | 0.38 | 0.00566 | -0.02 | 67.064
2.5 | 0.441 | 0.0058 | -0.02 | 76.024
3 | 0.502 | 0.00588 | -0.021 | 85.441
3.5 | 0.563 | 0.00614 | -0.021 | 91.745
4 | 0.624 | 0.00646 | -0.022 | 96.607
4.5 | 0.685 | 0.00678 | -0.023 | 100.981
5 | 0.745 | 0.0071 | -0.023 | 104.87
5.5 | 0.804 | 0.00746 | -0.024 | 107.801
6 | 0.863 | 0.0077 | -0.025 | 111.999
6.5 | 0.921 | 0.00811 | -0.025 | 113.451
7 | 0.977 | 0.00885 | -0.026 | 110.445
7.5 | 1.027 | 0.00881 | -0.026 | 116.616
8 | 1.076 | 0.00973 | -0.027 | 110.692
8.5 | 1.125 | 0.01021 | -0.027 | 110.188
9 | 1.171 | 0.01073 | -0.028 | 109.063
9.5 | 1.215 | 0.0113 | -0.028 | 107.481
10 | 1.256 | 0.0119 | -0.029 | 105.564
10.5 | 1.295 | 0.01256 | -0.029 | 103.113
11 | 1.33 | 0.01332 | -0.03 | 99.895
11.5 | 1.363 | 0.0141 | -0.03 | 96.666
12 | 1.392 | 0.015 | -0.031 | 92.819
12.5 | 1.416 | 0.01607 | -0.031 | 88.106
13 | 1.435 | 0.01716 | -0.032 | 83.626
13.5 | 1.449 | 0.01837 | -0.032 | 78.885
14 | 1.459 | 0.01973 | -0.033 | 73.956
14.5 | 1.466 | 0.02104 | -0.033 | 69.651
15 | 1.467 | 0.02274 | -0.034 | 64.512
15.5 | 1.464 | 0.02458 | -0.034 | 59.55
16 | 1.458 | 0.02634 | -0.034 | 55.344
16.5 | 1.447 | 0.02859 | -0.035 | 50.609
17 | 1.429 | 0.0312 | -0.035 | 45.805
17.5 | 1.407 | 0.03408 | -0.035 | 41.284
18 | 1.381 | 0.03735 | -0.036 | 36.965
18.5 | 1.354 | 0.03983 | -0.036 | 33.997
19 | 1.322 | 0.04396 | -0.036 | 30.074
19.5 | 1.289 | 0.04779 | -0.037 | 26.979
20 | 1.252 | 0.05395 | -0.037 | 23.202

## 138. Re 18M Mach 0.00 (2)
BIGFOIL.COM POLAR EXPORT
NACA63-217 a=0.2
NACA63-217 a=0.2 |  |  |  | Cl Max: | 1.7423 | at alpha= | 20 | deg
XFOIL ncrit=9 |  |  |  | L/D Max: | 129.316 | at alpha= | 9.5 | deg
Re: | 18000000 |  |  | Cd Min: | 0.04776 | at alpha= | 20 | deg
Mach: | 0 |  |  | Cl=0 at alpha= | -1.0988 | deg
|  |  |  | @ Cl=0.1, Cd= | 0.0041305
|  |  |  | @ Cl=0.4, Cd= | 0.0043554
|  |  |  | @ Cl=0.6, Cd= | 0.0053267
alpha (deg) | Cl | Cd | Cm | Cl/Cd
-20 | -1.7324 | 0.02916 | -0.0407 | -59.4102
-19.5 | -1.7202 | 0.02619 | -0.0395 | -65.6816
-19 | -1.7047 | 0.0236 | -0.0381 | -72.2331
-18.5 | -1.6848 | 0.0218 | -0.0362 | -77.2844
-18 | -1.664 | 0.01997 | -0.0342 | -83.325
-17.5 | -1.6412 | 0.01835 | -0.032 | -89.4387
-17 | -1.6162 | 0.01697 | -0.0295 | -95.2387
-16.5 | -1.591 | 0.01574 | -0.0268 | -101.0801
-16 | -1.5667 | 0.01465 | -0.0235 | -106.942
-15.5 | -1.5453 | 0.01373 | -0.0191 | -112.5492
-15 | -1.5267 | 0.01297 | -0.0135 | -117.7101
-14.5 | -1.4866 | 0.01236 | -0.0115 | -120.2751
-14 | -1.4423 | 0.01182 | -0.0101 | -122.022
-13.5 | -1.3951 | 0.01134 | -0.0091 | -123.0247
-13 | -1.3461 | 0.01091 | -0.0084 | -123.3822
-12.5 | -1.2966 | 0.01043 | -0.0077 | -124.3145
-12 | -1.246 | 0.00996 | -0.0072 | -125.1004
-11.5 | -1.1936 | 0.00958 | -0.007 | -124.5929
-11 | -1.14 | 0.00923 | -0.0069 | -123.5103
-10.5 | -1.0857 | 0.00892 | -0.0069 | -121.7152
-10 | -1.0313 | 0.00856 | -0.007 | -120.479
-9.5 | -0.9761 | 0.00824 | -0.0071 | -118.4587
-9 | -0.9199 | 0.00798 | -0.0074 | -115.2757
-8.5 | -0.8634 | 0.00772 | -0.0077 | -111.8394
-8 | -0.8067 | 0.00746 | -0.0081 | -108.1367
-7.5 | -0.7494 | 0.00722 | -0.0085 | -103.795
-7 | -0.6918 | 0.00701 | -0.009 | -98.6876
-6.5 | -0.634 | 0.00679 | -0.0095 | -93.3726
-6 | -0.5757 | 0.0066 | -0.0101 | -87.2273
-5.5 | -0.5174 | 0.00641 | -0.0107 | -80.7176
-5 | -0.4588 | 0.00622 | -0.0113 | -73.7621
-4.5 | -0.4003 | 0.00601 | -0.0119 | -66.6057
-3.5 | -0.2828 | 0.00557 | -0.0133 | -50.772
-3 | -0.2237 | 0.00538 | -0.014 | -41.5799
-2.5 | -0.1646 | 0.00522 | -0.0148 | -31.5326
-2 | -0.1055 | 0.005 | -0.0155 | -21.1
-1.5 | -0.0467 | 0.0047 | -0.0163 | -9.9362
-1 | 0.0115 | 0.00427 | -0.0171 | 2.6932
-0.5 | 0.0714 | 0.00414 | -0.018 | 17.2464
0 | 0.1314 | 0.00412 | -0.0189 | 31.8932
0.5 | 0.1914 | 0.00405 | -0.0198 | 47.2593
1 | 0.2513 | 0.00406 | -0.0207 | 61.8966
1.5 | 0.3109 | 0.00413 | -0.0216 | 75.2785
2 | 0.3703 | 0.00427 | -0.0224 | 86.7213
2.5 | 0.4294 | 0.00444 | -0.0232 | 96.7117
3 | 0.4887 | 0.00459 | -0.0241 | 106.4706
3.5 | 0.5474 | 0.00484 | -0.0248 | 113.0992
4 | 0.6036 | 0.00536 | -0.0253 | 112.6119
4.5 | 0.6603 | 0.00579 | -0.0258 | 114.0415
5 | 0.7174 | 0.00611 | -0.0264 | 117.4141
5.5 | 0.7742 | 0.00642 | -0.0269 | 120.5919
6 | 0.8305 | 0.00678 | -0.0273 | 122.4926
6.5 | 0.8859 | 0.00716 | -0.0276 | 123.7291
7 | 0.9404 | 0.00758 | -0.0278 | 124.0633
7.5 | 0.995 | 0.00796 | -0.0279 | 125
8 | 1.0495 | 0.0083 | -0.0281 | 126.4458
8.5 | 1.1034 | 0.00864 | -0.0282 | 127.7083
9 | 1.1563 | 0.00902 | -0.0281 | 128.1929
9.5 | 1.2091 | 0.00935 | -0.028 | 129.3155
10 | 1.2597 | 0.00977 | -0.0276 | 128.9355
10.5 | 1.3098 | 0.01017 | -0.0271 | 128.7906
11 | 1.3568 | 0.01067 | -0.0262 | 127.1603
11.5 | 1.4028 | 0.01113 | -0.0251 | 126.0377
12 | 1.4441 | 0.01169 | -0.0233 | 123.5329
12.5 | 1.4712 | 0.01225 | -0.0189 | 120.098
13 | 1.4914 | 0.01305 | -0.0139 | 114.2835
13.5 | 1.5156 | 0.01407 | -0.0103 | 107.7186
14 | 1.539 | 0.01531 | -0.007 | 100.5225
14.5 | 1.5632 | 0.01667 | -0.0042 | 93.7732
15 | 1.5853 | 0.01808 | -0.0014 | 87.6825
15.5 | 1.6119 | 0.01965 | 0.0003 | 82.0305
16 | 1.6318 | 0.02176 | 0.0023 | 74.9908
16.5 | 1.651 | 0.02405 | 0.004 | 68.6486
17 | 1.6682 | 0.02663 | 0.0055 | 62.6436
17.5 | 1.6859 | 0.02932 | 0.0066 | 57.5
18 | 1.7039 | 0.03216 | 0.0074 | 52.982
18.5 | 1.7172 | 0.03551 | 0.0081 | 48.3582
19 | 1.7302 | 0.03905 | 0.0085 | 44.3073
19.5 | 1.7402 | 0.04292 | 0.0087 | 40.5452
20 | 1.7423 | 0.04776 | 0.0087 | 36.4803

## 139. Re 18M Mach 0.10 (1)
BIGFOIL.COM POLAR EXPORT
NACA63-217 a=0.2
NACA63-217 a=0.2 |  |  |  | Cl Max: | 1.455 | at alpha= | 14.5 | deg
JavaFoil+Calcfoil stall+Eppler ext transition |  |  |  | L/D Max: | 121.488 | at alpha= | 7.5 | deg
Re: | 18000000 |  |  | Cd Min: | 0.00523 | at alpha= | 0 | deg
Mach: | 0.1 |  |  | Cl=0 at alpha= | -1.0807 | deg
|  |  |  | @ Cl=0.1, Cd= | 0.0052911
|  |  |  | @ Cl=0.4, Cd= | 0.0057168
|  |  |  | @ Cl=0.6, Cd= | 0.0063451
alpha (deg) | Cl | Cd | Cm | Cl/Cd
-20 | -1.002 | 0.08203 | 0.005 | -12.219
-19.5 | -1.047 | 0.06563 | 0.004 | -15.954
-19 | -1.089 | 0.05333 | 0.004 | -20.413
-18.5 | -1.121 | 0.04661 | 0.004 | -24.056
-18 | -1.153 | 0.04007 | 0.003 | -28.774
-17.5 | -1.177 | 0.03631 | 0.003 | -32.426
-17 | -1.201 | 0.03222 | 0.003 | -37.266
-16.5 | -1.22 | 0.02865 | 0.002 | -42.588
-16 | -1.24 | 0.02389 | 0.002 | -51.892
-15.5 | -1.242 | 0.02189 | 0.001 | -56.74
-15 | -1.242 | 0.01963 | 0.001 | -63.271
-14.5 | -1.239 | 0.01753 | 0 | -70.687
-14 | -1.231 | 0.01601 | 0 | -76.883
-13.5 | -1.217 | 0.01486 | -0.001 | -81.944
-13 | -1.201 | 0.01377 | -0.001 | -87.185
-12.5 | -1.18 | 0.01287 | -0.002 | -91.658
-12 | -1.154 | 0.01214 | -0.003 | -95.073
-11.5 | -1.126 | 0.01137 | -0.003 | -99.001
-11 | -1.094 | 0.01081 | -0.004 | -101.208
-10.5 | -1.057 | 0.0094 | -0.004 | -112.526
-10 | -1.021 | 0.00964 | -0.005 | -105.911
-9.5 | -0.974 | 0.0093 | -0.005 | -104.761
-9 | -0.926 | 0.00891 | -0.006 | -103.858
-8.5 | -0.875 | 0.0086 | -0.007 | -101.781
-8 | -0.823 | 0.00828 | -0.007 | -99.322
-7.5 | -0.769 | 0.00799 | -0.008 | -96.223
-7 | -0.713 | 0.00772 | -0.008 | -92.35
-6.5 | -0.656 | 0.00751 | -0.009 | -87.383
-6 | -0.599 | 0.00733 | -0.01 | -81.663
-5.5 | -0.54 | 0.00717 | -0.01 | -75.273
-5 | -0.48 | 0.00699 | -0.011 | -68.722
-4.5 | -0.42 | 0.00678 | -0.011 | -61.917
-4 | -0.359 | 0.00646 | -0.012 | -55.638
-3.5 | -0.298 | 0.00627 | -0.013 | -47.574
-3 | -0.237 | 0.00617 | -0.013 | -38.395
-2.5 | -0.175 | 0.00597 | -0.014 | -29.347
-2 | -0.113 | 0.00579 | -0.015 | -19.575
-1.5 | -0.052 | 0.00564 | -0.015 | -9.14
-1 | 0.01 | 0.00544 | -0.016 | 1.92
-0.5 | 0.072 | 0.00534 | -0.016 | 13.576
0 | 0.135 | 0.00523 | -0.017 | 25.704
0.5 | 0.197 | 0.00538 | -0.018 | 36.537
1 | 0.258 | 0.00547 | -0.018 | 47.155
1.5 | 0.32 | 0.00555 | -0.019 | 57.593
2 | 0.381 | 0.00568 | -0.02 | 67.147
2.5 | 0.443 | 0.0058 | -0.02 | 76.409
3 | 0.505 | 0.00593 | -0.021 | 85.161
3.5 | 0.566 | 0.00615 | -0.022 | 92.04
4 | 0.627 | 0.0065 | -0.022 | 96.551
4.5 | 0.688 | 0.00684 | -0.023 | 100.662
5 | 0.748 | 0.00717 | -0.023 | 104.447
5.5 | 0.808 | 0.00748 | -0.024 | 108.094
6 | 0.867 | 0.00778 | -0.025 | 111.376
6.5 | 0.925 | 0.00814 | -0.025 | 113.574
7 | 0.982 | 0.00896 | -0.026 | 109.57
7.5 | 1.03 | 0.00848 | -0.026 | 121.488
8 | 1.08 | 0.00982 | -0.027 | 110.071
8.5 | 1.129 | 0.0103 | -0.027 | 109.537
9 | 1.174 | 0.01086 | -0.028 | 108.111
9.5 | 1.218 | 0.01144 | -0.028 | 106.446
10 | 1.259 | 0.01206 | -0.029 | 104.428
10.5 | 1.297 | 0.01278 | -0.029 | 101.525
11 | 1.332 | 0.01353 | -0.03 | 98.429
11.5 | 1.364 | 0.01434 | -0.03 | 95.092
12 | 1.392 | 0.01535 | -0.031 | 90.693
12.5 | 1.414 | 0.01639 | -0.031 | 86.295
13 | 1.431 | 0.01752 | -0.032 | 81.682
13.5 | 1.443 | 0.01879 | -0.032 | 76.834
14 | 1.451 | 0.02019 | -0.033 | 71.893
14.5 | 1.455 | 0.02156 | -0.033 | 67.473
15 | 1.453 | 0.02334 | -0.034 | 62.238
15.5 | 1.446 | 0.02528 | -0.034 | 57.222
16 | 1.436 | 0.02739 | -0.034 | 52.44
16.5 | 1.422 | 0.02953 | -0.035 | 48.149
17 | 1.4 | 0.03232 | -0.035 | 43.305
17.5 | 1.372 | 0.03536 | -0.035 | 38.816
18 | 1.341 | 0.03899 | -0.036 | 34.405
18.5 | 1.308 | 0.04245 | -0.036 | 30.821
19 | 1.272 | 0.04625 | -0.036 | 27.508
19.5 | 1.232 | 0.0517 | -0.036 | 23.836

## 140. Re 18M Mach 0.10 (2)
BIGFOIL.COM POLAR EXPORT
NACA63-217 a=0.2
NACA63-217 a=0.2 |  |  |  | Cl Max: | 1.7332 | at alpha= | 20 | deg
XFOIL ncrit=9 |  |  |  | L/D Max: | 128.888 | at alpha= | 9.5 | deg
Re: | 18000000 |  |  | Cd Min: | 0.05098 | at alpha= | 20 | deg
Mach: | 0.1 |  |  | Cl=0 at alpha= | -1.099 | deg
|  |  |  | @ Cl=0.1, Cd= | 0.0041307
|  |  |  | @ Cl=0.4, Cd= | 0.0043423
|  |  |  | @ Cl=0.6, Cd= | 0.0052893
alpha (deg) | Cl | Cd | Cm | Cl/Cd
-20 | -1.7259 | 0.03168 | -0.0438 | -54.4792
-19.5 | -1.7162 | 0.02826 | -0.0429 | -60.7289
-19 | -1.7033 | 0.0253 | -0.0415 | -67.3241
-18.5 | -1.6843 | 0.02323 | -0.0397 | -72.5054
-18 | -1.6649 | 0.02116 | -0.0377 | -78.6815
-17.5 | -1.6425 | 0.01935 | -0.0355 | -84.8837
-17 | -1.6182 | 0.01779 | -0.0331 | -90.9612
-16.5 | -1.5928 | 0.01642 | -0.0304 | -97.0037
-16 | -1.5669 | 0.01524 | -0.0273 | -102.815
-15.5 | -1.5429 | 0.01419 | -0.0235 | -108.7315
-15 | -1.5274 | 0.01328 | -0.0176 | -115.0151
-14.5 | -1.4948 | 0.01263 | -0.014 | -118.3531
-14 | -1.4519 | 0.01203 | -0.0121 | -120.6899
-13.5 | -1.4052 | 0.01152 | -0.0109 | -121.9792
-13 | -1.3561 | 0.01106 | -0.0099 | -122.613
-12.5 | -1.306 | 0.01059 | -0.0091 | -123.3239
-12 | -1.2552 | 0.01011 | -0.0084 | -124.1543
-11.5 | -1.2027 | 0.00968 | -0.008 | -124.2459
-11 | -1.1487 | 0.00932 | -0.0078 | -123.2511
-10.5 | -1.0939 | 0.009 | -0.0077 | -121.5444
-10 | -1.0389 | 0.00864 | -0.0076 | -120.2431
-9.5 | -0.9833 | 0.0083 | -0.0077 | -118.4699
-9 | -0.9267 | 0.00803 | -0.0079 | -115.4047
-8.5 | -0.8695 | 0.00777 | -0.0081 | -111.9048
-8 | -0.8124 | 0.0075 | -0.0084 | -108.32
-7.5 | -0.7547 | 0.00725 | -0.0088 | -104.0966
-7 | -0.6965 | 0.00704 | -0.0093 | -98.9347
-6.5 | -0.6383 | 0.00681 | -0.0097 | -93.7298
-6 | -0.5796 | 0.00663 | -0.0103 | -87.4208
-5.5 | -0.5208 | 0.00643 | -0.0108 | -80.9953
-5 | -0.4618 | 0.00623 | -0.0114 | -74.1252
-4.5 | -0.4028 | 0.00603 | -0.0121 | -66.7993
-4 | -0.3438 | 0.00579 | -0.0127 | -59.3782
-3.5 | -0.2845 | 0.00559 | -0.0134 | -50.8945
-3 | -0.2251 | 0.00539 | -0.0141 | -41.7625
-2.5 | -0.1655 | 0.00523 | -0.0149 | -31.6444
-2 | -0.1061 | 0.00501 | -0.0156 | -21.1776
-1.5 | -0.047 | 0.0047 | -0.0164 | -10
-1 | 0.0116 | 0.00427 | -0.0172 | 2.7166
-0.5 | 0.0719 | 0.00414 | -0.0181 | 17.3671
0 | 0.1324 | 0.00412 | -0.019 | 32.1359
0.5 | 0.1928 | 0.00405 | -0.0199 | 47.6049
1 | 0.253 | 0.00405 | -0.0208 | 62.4691
1.5 | 0.313 | 0.00413 | -0.0217 | 75.7869
2 | 0.3728 | 0.00426 | -0.0226 | 87.5117
2.5 | 0.4323 | 0.00444 | -0.0234 | 97.3649
3 | 0.492 | 0.00459 | -0.0242 | 107.1895
3.5 | 0.5511 | 0.00484 | -0.0249 | 113.8636
4 | 0.6077 | 0.00536 | -0.0254 | 113.3769
4.5 | 0.6647 | 0.00581 | -0.0259 | 114.4062
5 | 0.7222 | 0.00613 | -0.0265 | 117.814
5.5 | 0.7793 | 0.00645 | -0.0269 | 120.8217
6.5 | 0.8918 | 0.0072 | -0.0276 | 123.8611
7 | 0.9465 | 0.00764 | -0.0277 | 123.8874
7.5 | 1.0015 | 0.00802 | -0.0278 | 124.8753
8 | 1.0563 | 0.00836 | -0.0279 | 126.3517
8.5 | 1.1106 | 0.0087 | -0.0279 | 127.6552
9 | 1.1637 | 0.00909 | -0.0277 | 128.0198
9.5 | 1.2167 | 0.00944 | -0.0275 | 128.8877
10 | 1.2675 | 0.00987 | -0.027 | 128.4195
10.5 | 1.3175 | 0.01029 | -0.0263 | 128.0369
11 | 1.3643 | 0.01079 | -0.0252 | 126.4411
11.5 | 1.4094 | 0.01129 | -0.0238 | 124.8361
12 | 1.4489 | 0.01188 | -0.0215 | 121.9613
12.5 | 1.4669 | 0.01253 | -0.0155 | 117.071
13 | 1.4907 | 0.01345 | -0.0113 | 110.8327
13.5 | 1.5147 | 0.01461 | -0.0078 | 103.6756
14 | 1.5387 | 0.01594 | -0.0047 | 96.5307
14.5 | 1.5637 | 0.01737 | -0.002 | 90.023
16.5 | 1.6492 | 0.02545 | 0.0061 | 64.8016
17 | 1.6663 | 0.02819 | 0.0075 | 59.1096
17.5 | 1.6843 | 0.03107 | 0.0085 | 54.2098
18 | 1.7013 | 0.03414 | 0.0092 | 49.833
18.5 | 1.7149 | 0.03762 | 0.0098 | 45.5848
19 | 1.7244 | 0.0416 | 0.0102 | 41.4519
19.5 | 1.7314 | 0.04595 | 0.0104 | 37.6801
20 | 1.7332 | 0.05098 | 0.0102 | 33.9976

## 141. Re 18M Mach 0.25 (1)
BIGFOIL.COM POLAR EXPORT
NACA63-217 a=0.2
NACA63-217 a=0.2 |  |  |  | Cl Max: | 1.395 | at alpha= | 13 | deg
JavaFoil+Calcfoil stall+Eppler ext transition |  |  |  | L/D Max: | 110.657 | at alpha= | 6 | deg
Re: | 18000000 |  |  | Cd Min: | 0.0053 | at alpha= | 0 | deg
Mach: | 0.25 |  |  | Cl=0 at alpha= | -1.0859 | deg
|  |  |  | @ Cl=0.1, Cd= | 0.0053119
|  |  |  | @ Cl=0.4, Cd= | 0.0057727
|  |  |  | @ Cl=0.6, Cd= | 0.0063795
alpha (deg) | Cl | Cd | Cm | Cl/Cd
-18.5 | -0.692 | 0.15236 | 0.002 | -4.543
-18 | -0.75 | 0.14132 | 0.002 | -5.307
-17.5 | -0.806 | 0.12841 | 0.002 | -6.277
-17 | -0.924 | 0.06179 | 0.002 | -14.951
-16.5 | -0.993 | 0.04586 | 0.002 | -21.661
-16 | -1.042 | 0.03938 | 0.002 | -26.462
-15.5 | -1.077 | 0.03306 | 0.001 | -32.589
-15 | -1.108 | 0.02722 | 0.001 | -40.721
-14.5 | -1.132 | 0.02279 | 0 | -49.67
-14 | -1.148 | 0.01955 | 0 | -58.712
-13.5 | -1.153 | 0.0176 | -0.001 | -65.524
-13 | -1.153 | 0.01586 | -0.001 | -72.71
-12.5 | -1.146 | 0.01465 | -0.002 | -78.176
-12 | -1.132 | 0.01351 | -0.003 | -83.806
-11.5 | -1.113 | 0.01257 | -0.003 | -88.576
-11 | -1.089 | 0.01179 | -0.004 | -92.365
-10.5 | -1.057 | 0.01112 | -0.004 | -95.062
-10 | -1.021 | 0.01049 | -0.005 | -97.397
-9.5 | -0.988 | 0.00979 | -0.006 | -100.865
-9 | -0.941 | 0.00945 | -0.006 | -99.543
-8.5 | -0.891 | 0.00901 | -0.007 | -98.948
-8 | -0.84 | 0.00863 | -0.007 | -97.338
-7.5 | -0.786 | 0.00825 | -0.008 | -95.288
-7 | -0.73 | 0.00798 | -0.009 | -91.494
-6.5 | -0.672 | 0.00771 | -0.009 | -87.265
-6 | -0.614 | 0.0075 | -0.01 | -81.87
-5.5 | -0.554 | 0.00733 | -0.01 | -75.604
-5 | -0.493 | 0.0071 | -0.011 | -69.424
-4.5 | -0.431 | 0.00688 | -0.012 | -62.677
-4 | -0.369 | 0.00671 | -0.012 | -54.979
-3.5 | -0.306 | 0.00634 | -0.013 | -48.278
-3 | -0.243 | 0.00622 | -0.014 | -39.093
-2.5 | -0.18 | 0.00606 | -0.014 | -29.709
-2 | -0.117 | 0.00586 | -0.015 | -19.891
-1.5 | -0.053 | 0.00572 | -0.016 | -9.263
-1 | 0.011 | 0.00549 | -0.016 | 1.956
-0.5 | 0.074 | 0.00532 | -0.017 | 13.994
0 | 0.138 | 0.0053 | -0.018 | 26.097
0.5 | 0.202 | 0.00542 | -0.018 | 37.271
1 | 0.265 | 0.00554 | -0.019 | 47.87
1.5 | 0.329 | 0.00562 | -0.019 | 58.416
2 | 0.392 | 0.00576 | -0.02 | 68.08
2.5 | 0.455 | 0.00586 | -0.021 | 77.69
3 | 0.518 | 0.00599 | -0.021 | 86.529
3.5 | 0.581 | 0.00628 | -0.022 | 92.575
4 | 0.644 | 0.00661 | -0.023 | 97.414
4.5 | 0.707 | 0.00699 | -0.023 | 101.088
5 | 0.769 | 0.00733 | -0.024 | 104.843
5.5 | 0.83 | 0.00773 | -0.025 | 107.309
6 | 0.89 | 0.00804 | -0.025 | 110.657
6.5 | 0.949 | 0.00876 | -0.026 | 108.382
7 | 0.997 | 0.00942 | -0.026 | 105.937
7.5 | 1.05 | 0.00989 | -0.027 | 106.118
8 | 1.101 | 0.0104 | -0.027 | 105.842
8.5 | 1.149 | 0.01097 | -0.028 | 104.695
9 | 1.193 | 0.01163 | -0.029 | 102.592
9.5 | 1.235 | 0.01233 | -0.029 | 100.17
10 | 1.273 | 0.01305 | -0.03 | 97.557
10.5 | 1.307 | 0.01392 | -0.03 | 93.869
11 | 1.336 | 0.01483 | -0.031 | 90.069
11.5 | 1.361 | 0.01594 | -0.031 | 85.391
12 | 1.381 | 0.0171 | -0.032 | 80.723
12.5 | 1.392 | 0.01838 | -0.032 | 75.761
13 | 1.395 | 0.01984 | -0.033 | 70.312
13.5 | 1.391 | 0.02142 | -0.033 | 64.955
14 | 1.379 | 0.02327 | -0.033 | 59.254
14.5 | 1.359 | 0.02546 | -0.034 | 53.387
15 | 1.332 | 0.02768 | -0.034 | 48.136
15.5 | 1.297 | 0.03053 | -0.035 | 42.48
16 | 1.253 | 0.03445 | -0.035 | 36.366
16.5 | 1.203 | 0.03873 | -0.035 | 31.057
17 | 1.14 | 0.04422 | -0.035 | 25.779
17.5 | 1.067 | 0.05179 | -0.035 | 20.597
18 | 0.986 | 0.06247 | -0.035 | 15.779

## 142. Re 18M Mach 0.25 (2)
BIGFOIL.COM POLAR EXPORT
NACA63-217 a=0.2
NACA63-217 a=0.2 |  |  |  | Cl Max: | 1.7023 | at alpha= | 18 | deg
XFOIL ncrit=9 |  |  |  | L/D Max: | 126.45 | at alpha= | 9 | deg
Re: | 18000000 |  |  | Cd Min: | 0.06955 | at alpha= | 20 | deg
Mach: | 0.25 |  |  | Cl=0 at alpha= | -1.1021 | deg
|  |  |  | @ Cl=0.1, Cd= | 0.0041379
|  |  |  | @ Cl=0.4, Cd= | 0.0042847
|  |  |  | @ Cl=0.6, Cd= | 0.0051259
alpha (deg) | Cl | Cd | Cm | Cl/Cd
-20 | -1.6871 | 0.04804 | -0.0559 | -35.1187
-19.5 | -1.6866 | 0.04232 | -0.0567 | -39.8535
-18.5 | -1.6695 | 0.03332 | -0.0563 | -50.105
-18 | -1.6586 | 0.02964 | -0.0548 | -55.9582
-17.5 | -1.6418 | 0.02658 | -0.053 | -61.7682
-17 | -1.6247 | 0.02371 | -0.0507 | -68.5238
-16.5 | -1.6021 | 0.02136 | -0.0482 | -75.0047
-16 | -1.5773 | 0.01931 | -0.0453 | -81.6831
-15.5 | -1.5494 | 0.01759 | -0.0423 | -88.0841
-15 | -1.521 | 0.01608 | -0.0388 | -94.5896
-14.5 | -1.4947 | 0.0147 | -0.0347 | -101.6803
-14 | -1.4708 | 0.01354 | -0.0297 | -108.6263
-13.5 | -1.4516 | 0.0127 | -0.0228 | -114.2992
-13 | -1.407 | 0.01202 | -0.0199 | -117.0549
-12.5 | -1.3574 | 0.01144 | -0.0177 | -118.6538
-12 | -1.3048 | 0.01091 | -0.016 | -119.5967
-11.5 | -1.2509 | 0.0104 | -0.0145 | -120.2788
-11 | -1.1962 | 0.00987 | -0.0133 | -121.1955
-10.5 | -1.1394 | 0.00944 | -0.0124 | -120.6992
-10 | -1.0812 | 0.00907 | -0.0118 | -119.2062
-9.5 | -1.0228 | 0.0087 | -0.0113 | -117.5632
-9 | -0.9641 | 0.00833 | -0.0109 | -115.7383
-8.5 | -0.9043 | 0.00802 | -0.0107 | -112.7556
-8 | -0.844 | 0.00775 | -0.0107 | -108.9032
-7.5 | -0.7839 | 0.00745 | -0.0107 | -105.2215
-7 | -0.723 | 0.00721 | -0.0109 | -100.2774
-6.5 | -0.6621 | 0.00698 | -0.0111 | -94.8567
-6 | -0.6009 | 0.00675 | -0.0115 | -89.0222
-5.5 | -0.5397 | 0.00654 | -0.0119 | -82.5229
-5 | -0.4782 | 0.00633 | -0.0124 | -75.545
-4.5 | -0.4168 | 0.00614 | -0.0129 | -67.8827
-4 | -0.3555 | 0.00589 | -0.0134 | -60.3565
-3.5 | -0.2942 | 0.00567 | -0.0141 | -51.8871
-3 | -0.2325 | 0.00544 | -0.0147 | -42.739
-2.5 | -0.1709 | 0.00526 | -0.0155 | -32.4905
-1.5 | -0.0483 | 0.00469 | -0.017 | -10.2985
-1 | 0.0124 | 0.00427 | -0.0178 | 2.904
-0.5 | 0.0749 | 0.00415 | -0.0187 | 18.0482
0 | 0.1374 | 0.00412 | -0.0196 | 33.3495
0.5 | 0.2001 | 0.00406 | -0.0206 | 49.2857
1 | 0.2626 | 0.00404 | -0.0215 | 65
1.5 | 0.3248 | 0.00413 | -0.0224 | 78.6441
2 | 0.3869 | 0.00424 | -0.0233 | 91.25
2.5 | 0.4485 | 0.00445 | -0.0241 | 100.7865
3 | 0.5104 | 0.00463 | -0.0249 | 110.2376
3.5 | 0.5716 | 0.00488 | -0.0256 | 117.1311
4 | 0.6305 | 0.00539 | -0.026 | 116.9759
4.5 | 0.6891 | 0.0059 | -0.0264 | 116.7966
5 | 0.7486 | 0.00624 | -0.0268 | 119.9679
5.5 | 0.8076 | 0.00662 | -0.027 | 121.994
6 | 0.8661 | 0.00701 | -0.0272 | 123.5521
6.5 | 0.9234 | 0.00746 | -0.0271 | 123.7802
7 | 0.9801 | 0.00792 | -0.0269 | 123.75
7.5 | 1.0366 | 0.00835 | -0.0267 | 124.1437
8 | 1.0931 | 0.00873 | -0.0263 | 125.2119
8.5 | 1.149 | 0.00911 | -0.0259 | 126.1251
9 | 1.2038 | 0.00952 | -0.0252 | 126.4496
9.5 | 1.2562 | 0.00999 | -0.0241 | 125.7457
10 | 1.3075 | 0.01045 | -0.0228 | 125.1196
10.5 | 1.3539 | 0.01103 | -0.0207 | 122.7471
11 | 1.3941 | 0.01158 | -0.0175 | 120.3886
11.5 | 1.4093 | 0.01247 | -0.0105 | 113.0152
12 | 1.4365 | 0.01353 | -0.0063 | 106.1715
12.5 | 1.4649 | 0.01478 | -0.0028 | 99.1137
13 | 1.4896 | 0.01638 | 0.0008 | 90.9402
13.5 | 1.5147 | 0.01813 | 0.0039 | 83.5466
14 | 1.541 | 0.01995 | 0.0066 | 77.2431
14.5 | 1.5626 | 0.0221 | 0.0094 | 70.7059
15 | 1.6224 | 0.02471 | 0.0044 | 65.6576
16 | 1.6269 | 0.03053 | 0.0139 | 53.2886
16.5 | 1.6792 | 0.03442 | 0.0085 | 48.7856
17 | 1.6918 | 0.03849 | 0.0094 | 43.9543
17.5 | 1.6999 | 0.04292 | 0.0103 | 39.6062
18 | 1.7023 | 0.04781 | 0.0113 | 35.6055
18.5 | 1.6797 | 0.05163 | 0.0179 | 32.5334
19 | 1.6833 | 0.05716 | 0.0175 | 29.4489
19.5 | 1.6851 | 0.06306 | 0.0166 | 26.7222
20 | 1.6844 | 0.06955 | 0.015 | 24.2185

## 143. Re 18M Mach 0.50 (1)
BIGFOIL.COM POLAR EXPORT
NACA63-217 a=0.2
NACA63-217 a=0.2 |  |  |  | Cl Max: | 1.22 | at alpha= | 9 | deg
JavaFoil+Calcfoil stall+Eppler ext transition |  |  |  | L/D Max: | 98.602 | at alpha= | 4.5 | deg
Re: | 18000000 |  |  | Cd Min: | 0.00548 | at alpha= | -0.5 | deg
Mach: | 0.5 |  |  | Cl=0 at alpha= | -1.0845 | deg
|  |  |  | @ Cl=0.1, Cd= | 0.0054824
|  |  |  | @ Cl=0.4, Cd= | 0.0059997
|  |  |  | @ Cl=0.6, Cd= | 0.006582
alpha (deg) | Cl | Cd | Cm | Cl/Cd
-20 | -1.067 | 0.18959 | 0.004 | -5.628
-19.5 | -1.038 | 0.18807 | 0.004 | -5.521
-19 | -1.01 | 0.18137 | 0.003 | -5.569
-18.5 | -0.985 | 0.16789 | 0.003 | -5.866
-18 | -0.956 | 0.15862 | 0.003 | -6.028
-17.5 | -0.927 | 0.15576 | 0.002 | -5.952
-17 | -0.898 | 0.15246 | 0.002 | -5.889
-16.5 | -0.872 | 0.13927 | 0.002 | -6.262
-16 | -0.844 | 0.12931 | 0.001 | -6.531
-15.5 | -0.815 | 0.12267 | 0.001 | -6.643
-15 | -0.786 | 0.11518 | 0 | -6.826
-14.5 | -0.765 | 0.10064 | 0 | -7.6
-14 | -0.742 | 0.08943 | 0 | -8.297
-13.5 | -0.721 | 0.07793 | -0.001 | -9.258
-13 | -0.758 | 0.03572 | -0.001 | -21.211
-12.5 | -0.646 | 0.08907 | -0.001 | -7.251
-12 | -0.633 | 0.06963 | -0.002 | -9.085
-11.5 | -0.667 | 0.03017 | -0.003 | -22.117
-11 | -0.657 | 0.02066 | -0.004 | -31.784
-10.5 | -0.533 | 0.07205 | -0.002 | -7.39
-10 | -0.581 | 0.0229 | -0.005 | -25.389
-9.5 | -0.751 | 0.01545 | -0.006 | -48.611
-9 | -0.869 | 0.01332 | -0.007 | -65.242
-8.5 | -0.882 | 0.01196 | -0.007 | -73.724
-8 | -0.863 | 0.01101 | -0.008 | -78.396
-7.5 | -0.829 | 0.01025 | -0.009 | -80.94
-7 | -0.786 | 0.00925 | -0.01 | -84.989
-6.5 | -0.736 | 0.0089 | -0.01 | -82.721
-6 | -0.676 | 0.00846 | -0.011 | -79.957
-5.5 | -0.613 | 0.00813 | -0.012 | -75.441
-5 | -0.548 | 0.00776 | -0.012 | -70.6
-4.5 | -0.48 | 0.00753 | -0.013 | -63.739
-4 | -0.411 | 0.00723 | -0.014 | -56.877
-3.5 | -0.342 | 0.00679 | -0.015 | -50.321
-3 | -0.272 | 0.00663 | -0.015 | -40.956
-2.5 | -0.201 | 0.00637 | -0.016 | -31.544
-2 | -0.13 | 0.00615 | -0.017 | -21.182
-1.5 | -0.059 | 0.00595 | -0.017 | -9.962
-1 | 0.012 | 0.00568 | -0.018 | 2.113
-0.5 | 0.083 | 0.00548 | -0.019 | 15.198
0 | 0.155 | 0.00549 | -0.02 | 28.176
0.5 | 0.226 | 0.00562 | -0.02 | 40.207
1 | 0.296 | 0.00576 | -0.021 | 51.442
1.5 | 0.367 | 0.00593 | -0.022 | 61.913
2 | 0.438 | 0.00608 | -0.023 | 71.932
2.5 | 0.508 | 0.00626 | -0.023 | 81.241
3 | 0.579 | 0.00645 | -0.024 | 89.688
3.5 | 0.649 | 0.00689 | -0.025 | 94.25
4 | 0.719 | 0.00743 | -0.025 | 96.781
4.5 | 0.788 | 0.00799 | -0.026 | 98.602
5 | 0.847 | 0.00867 | -0.027 | 97.676
5.5 | 0.909 | 0.00924 | -0.027 | 98.416
6 | 0.97 | 0.00988 | -0.028 | 98.157
6.5 | 1.025 | 0.01118 | -0.028 | 91.661
7 | 1.079 | 0.01196 | -0.029 | 90.236
7.5 | 1.129 | 0.01285 | -0.03 | 87.818
8 | 1.172 | 0.01389 | -0.03 | 84.38
8.5 | 1.205 | 0.01509 | -0.031 | 79.83
9 | 1.22 | 0.01644 | -0.031 | 74.225
9.5 | 1.209 | 0.01794 | -0.032 | 67.383
10 | 1.138 | 0.02053 | -0.032 | 55.436
10.5 | 0.764 | 0.02463 | -0.033 | 31.012
11 | 0.795 | 0.02559 | -0.033 | 31.07
11.5 | 0.813 | 0.03253 | -0.033 | 24.998
12 | 0.856 | 0.02828 | -0.034 | 30.256
12.5 | 0.878 | 0.03405 | -0.034 | 25.787
13 | 0.899 | 0.0402 | -0.034 | 22.376
13.5 | 0.935 | 0.03867 | -0.035 | 24.178
14 | 0.958 | 0.04467 | -0.035 | 21.438

## 144. Re 18M Mach 0.50 (2)
BIGFOIL.COM POLAR EXPORT
NACA63-217 a=0.2
NACA63-217 a=0.2 |  |  |  | Cl Max: | 1.4593 | at alpha= | 12.5 | deg
XFOIL ncrit=9 |  |  |  | L/D Max: | 133.092 | at alpha= | 4 | deg
Re: | 18000000 |  |  | Cd Min: | 0.13974 | at alpha= | 17.5 | deg
Mach: | 0.5 |  |  | Cl=0 at alpha= | -99 | deg
|  |  |  | @ Cl=0.1, Cd= | 0.00416
|  |  |  | @ Cl=0.4, Cd= | 0.0041899
|  |  |  | @ Cl=0.6, Cd= | 0.0048389
alpha (deg) | Cl | Cd | Cm | Cl/Cd
0 | 0.1612 | 0.00416 | -0.0225 | 38.75
0.5 | 0.2336 | 0.00413 | -0.0235 | 56.5617
1 | 0.3065 | 0.00411 | -0.0245 | 74.5742
1.5 | 0.3794 | 0.00415 | -0.0255 | 91.4217
2 | 0.4517 | 0.00429 | -0.0264 | 105.2914
2.5 | 0.5236 | 0.00452 | -0.0272 | 115.8407
3 | 0.5948 | 0.00482 | -0.0278 | 123.4025
3.5 | 0.6665 | 0.00508 | -0.0282 | 131.2008
4 | 0.736 | 0.00553 | -0.0283 | 133.0922
4.5 | 0.8009 | 0.00626 | -0.0277 | 127.9393
5 | 0.8671 | 0.00686 | -0.027 | 126.3994
5.5 | 0.9332 | 0.00739 | -0.026 | 126.2788
6 | 0.9976 | 0.00797 | -0.0245 | 125.1694
6.5 | 1.0543 | 0.0088 | -0.0218 | 119.8068
7 | 1.1116 | 0.00945 | -0.0189 | 117.6296
7.5 | 1.1657 | 0.01009 | -0.0152 | 115.5302
8 | 1.1886 | 0.01102 | -0.007 | 107.8584
8.5 | 1.2253 | 0.01224 | -0.0018 | 100.1062
9 | 1.2614 | 0.01382 | 0.0029 | 91.2735
9.5 | 1.2988 | 0.01559 | 0.0073 | 83.3098
10 | 1.3326 | 0.01771 | 0.0116 | 75.2456
10.5 | 1.3659 | 0.02002 | 0.0158 | 68.2268
11 | 1.3955 | 0.0227 | 0.0198 | 61.4758
11.5 | 1.4215 | 0.02576 | 0.0238 | 55.1825
12 | 1.4449 | 0.02922 | 0.0275 | 49.449
12.5 | 1.4593 | 0.03356 | 0.0308 | 43.4833
13 | 1.4561 | 0.03939 | 0.0334 | 36.9662
13.5 | 1.4357 | 0.04694 | 0.0345 | 30.5859
14 | 1.4073 | 0.05576 | 0.0338 | 25.2385
14.5 | 1.375 | 0.0656 | 0.0314 | 20.9604
15 | 1.343 | 0.07616 | 0.0277 | 17.6339
16.5 | 1.2455 | 0.113 | 0.0077 | 11.0221
17 | 1.2167 | 0.12646 | -0.0012 | 9.6212
17.5 | 1.1933 | 0.13974 | -0.0102 | 8.5394

## 145. Re 20M Mach 0.00 (1)
BIGFOIL.COM POLAR EXPORT
NACA63-217 a=0.2
NACA63-217 a=0.2 |  |  |  | Cl Max: | 1.469 | at alpha= | 15 | deg
JavaFoil+Calcfoil stall+Eppler ext transition |  |  |  | L/D Max: | 113.406 | at alpha= | 6 | deg
Re: | 20000000 |  |  | Cd Min: | 0.00535 | at alpha= | 0 | deg
Mach: | 0 |  |  | Cl=0 at alpha= | -1.082 | deg
|  |  |  | @ Cl=0.1, Cd= | 0.0053939
|  |  |  | @ Cl=0.4, Cd= | 0.0056995
|  |  |  | @ Cl=0.6, Cd= | 0.0063741
alpha (deg) | Cl | Cd | Cm | Cl/Cd
-20 | -1.071 | 0.06701 | 0.005 | -15.983
-19.5 | -1.108 | 0.05543 | 0.004 | -19.987
-19 | -1.142 | 0.0465 | 0.004 | -24.563
-18.5 | -1.17 | 0.04095 | 0.004 | -28.565
-18 | -1.196 | 0.03551 | 0.003 | -33.696
-17.5 | -1.216 | 0.03265 | 0.003 | -37.231
-17 | -1.234 | 0.0292 | 0.003 | -42.261
-16.5 | -1.249 | 0.02622 | 0.002 | -47.635
-16 | -1.263 | 0.02227 | 0.002 | -56.704
-15.5 | -1.262 | 0.02043 | 0.001 | -61.777
-15 | -1.259 | 0.01844 | 0.001 | -68.253
-14.5 | -1.252 | 0.01671 | 0 | -74.934
-14 | -1.242 | 0.01517 | 0 | -81.854
-13.5 | -1.226 | 0.01413 | -0.001 | -86.771
-13 | -1.207 | 0.01322 | -0.001 | -91.272
-12.5 | -1.184 | 0.01232 | -0.002 | -96.138
-12 | -1.158 | 0.01167 | -0.003 | -99.194
-11.5 | -1.128 | 0.01095 | -0.003 | -103.029
-11 | -1.095 | 0.01044 | -0.004 | -104.902
-10.5 | -1.063 | 0.0098 | -0.004 | -108.49
-10 | -1.019 | 0.00944 | -0.005 | -107.953
-9.5 | -0.972 | 0.00902 | -0.005 | -107.687
-9 | -0.923 | 0.00874 | -0.006 | -105.539
-8.5 | -0.872 | 0.00838 | -0.007 | -104.076
-8 | -0.819 | 0.00815 | -0.007 | -100.519
-7.5 | -0.765 | 0.00781 | -0.008 | -97.984
-7 | -0.71 | 0.00759 | -0.008 | -93.503
-6.5 | -0.653 | 0.0074 | -0.009 | -88.249
-6 | -0.596 | 0.00717 | -0.01 | -83.045
-5.5 | -0.537 | 0.00707 | -0.01 | -75.945
-5 | -0.478 | 0.0069 | -0.011 | -69.326
-4.5 | -0.418 | 0.00669 | -0.011 | -62.493
-4 | -0.358 | 0.00653 | -0.012 | -54.72
-3.5 | -0.297 | 0.00619 | -0.013 | -47.951
-3 | -0.236 | 0.00609 | -0.013 | -38.719
-2.5 | -0.174 | 0.00595 | -0.014 | -29.312
-2 | -0.113 | 0.00583 | -0.014 | -19.371
-1.5 | -0.051 | 0.00568 | -0.015 | -9.035
-1 | 0.01 | 0.00551 | -0.016 | 1.886
-0.5 | 0.072 | 0.00543 | -0.016 | 13.276
0 | 0.134 | 0.00535 | -0.017 | 25.027
0.5 | 0.196 | 0.00542 | -0.018 | 36.091
1 | 0.257 | 0.00548 | -0.018 | 46.814
1.5 | 0.318 | 0.00554 | -0.019 | 57.408
2 | 0.38 | 0.00567 | -0.02 | 66.934
2.5 | 0.441 | 0.00576 | -0.02 | 76.563
3 | 0.502 | 0.00592 | -0.021 | 84.834
3.5 | 0.563 | 0.00618 | -0.021 | 91.085
4 | 0.624 | 0.0065 | -0.022 | 95.981
4.5 | 0.685 | 0.00682 | -0.023 | 100.36
5 | 0.745 | 0.0071 | -0.023 | 104.838
5.5 | 0.804 | 0.00734 | -0.024 | 109.523
6 | 0.863 | 0.00761 | -0.025 | 113.406
6.5 | 0.921 | 0.00821 | -0.025 | 112.096
7 | 0.977 | 0.00873 | -0.026 | 112.001
7.5 | 1.033 | 0.00913 | -0.026 | 113.178
8 | 1.078 | 0.00958 | -0.027 | 112.55
8.5 | 1.126 | 0.01003 | -0.027 | 112.295
9 | 1.172 | 0.01056 | -0.028 | 110.981
9.5 | 1.216 | 0.01108 | -0.028 | 109.774
10 | 1.258 | 0.01168 | -0.029 | 107.695
10.5 | 1.296 | 0.01232 | -0.029 | 105.173
11 | 1.332 | 0.01308 | -0.03 | 101.819
11.5 | 1.365 | 0.01379 | -0.03 | 98.978
12 | 1.394 | 0.01474 | -0.031 | 94.558
12.5 | 1.418 | 0.0157 | -0.031 | 90.296
13 | 1.436 | 0.01676 | -0.032 | 85.711
13.5 | 1.451 | 0.01794 | -0.032 | 80.893
14 | 1.461 | 0.01927 | -0.033 | 75.798
14.5 | 1.467 | 0.02066 | -0.033 | 70.994
15 | 1.469 | 0.0222 | -0.034 | 66.162
15.5 | 1.466 | 0.02399 | -0.034 | 61.079
16 | 1.459 | 0.02571 | -0.034 | 56.774
16.5 | 1.449 | 0.02791 | -0.035 | 51.907
17 | 1.43 | 0.03074 | -0.035 | 46.522
17.5 | 1.409 | 0.03323 | -0.035 | 42.393
18 | 1.382 | 0.03644 | -0.036 | 37.937
18.5 | 1.354 | 0.03951 | -0.036 | 34.281
19 | 1.324 | 0.04289 | -0.036 | 30.87
19.5 | 1.289 | 0.04756 | -0.037 | 27.111
20 | 1.254 | 0.05253 | -0.037 | 23.862

## 146. Re 20M Mach 0.00 (2)
BIGFOIL.COM POLAR EXPORT
NACA63-217 a=0.2
NACA63-217 a=0.2 |  |  |  | Cl Max: | 1.7534 | at alpha= | 20 | deg
XFOIL ncrit=9 |  |  |  | L/D Max: | 131.509 | at alpha= | 9.5 | deg
Re: | 20000000 |  |  | Cd Min: | 0.04661 | at alpha= | 20 | deg
Mach: | 0 |  |  | Cl=0 at alpha= | -1.1012 | deg
|  |  |  | @ Cl=0.1, Cd= | 0.0041311
|  |  |  | @ Cl=0.4, Cd= | 0.0043559
|  |  |  | @ Cl=0.6, Cd= | 0.0053786
alpha (deg) | Cl | Cd | Cm | Cl/Cd
-20 | -1.7415 | 0.02841 | -0.0406 | -61.2988
-19.5 | -1.7292 | 0.02549 | -0.0393 | -67.8384
-19 | -1.7148 | 0.0231 | -0.0376 | -74.2338
-18.5 | -1.6961 | 0.02112 | -0.0356 | -80.3078
-18 | -1.6744 | 0.01937 | -0.0335 | -86.443
-17.5 | -1.6516 | 0.01779 | -0.0311 | -92.8387
-17 | -1.627 | 0.01645 | -0.0286 | -98.9058
-16.5 | -1.6016 | 0.01528 | -0.0257 | -104.8168
-16 | -1.5768 | 0.01429 | -0.0222 | -110.3429
-15.5 | -1.5561 | 0.01347 | -0.0175 | -115.5234
-15 | -1.5316 | 0.01278 | -0.0128 | -119.8435
-14.5 | -1.491 | 0.01215 | -0.0109 | -122.716
-14 | -1.4465 | 0.0116 | -0.0095 | -124.6983
-13.5 | -1.3989 | 0.01113 | -0.0086 | -125.6873
-13 | -1.3494 | 0.0107 | -0.0079 | -126.1121
-12.5 | -1.2991 | 0.01027 | -0.0074 | -126.4946
-12 | -1.2482 | 0.00981 | -0.007 | -127.2375
-11.5 | -1.1958 | 0.00941 | -0.0067 | -127.0776
-11 | -1.142 | 0.00907 | -0.0066 | -125.9096
-10.5 | -1.0875 | 0.00876 | -0.0067 | -124.1438
-10 | -1.0327 | 0.00844 | -0.0068 | -122.3578
-9.5 | -0.9774 | 0.00811 | -0.0069 | -120.5179
-9 | -0.9212 | 0.00785 | -0.0072 | -117.3503
-8.5 | -0.8645 | 0.00761 | -0.0076 | -113.6005
-8 | -0.8076 | 0.00735 | -0.0079 | -109.8776
-7.5 | -0.7504 | 0.00712 | -0.0084 | -105.3933
-7 | -0.6926 | 0.00691 | -0.0089 | -100.2315
-6.5 | -0.6347 | 0.0067 | -0.0094 | -94.7313
-6 | -0.5764 | 0.00651 | -0.01 | -88.5407
-5.5 | -0.518 | 0.00632 | -0.0106 | -81.962
-5 | -0.4593 | 0.00613 | -0.0112 | -74.9266
-4.5 | -0.4006 | 0.00596 | -0.0119 | -67.2148
-4 | -0.3419 | 0.00573 | -0.0125 | -59.6684
-3.5 | -0.283 | 0.00553 | -0.0132 | -51.1754
-3 | -0.224 | 0.00533 | -0.014 | -42.0263
-2.5 | -0.1647 | 0.00516 | -0.0147 | -31.9186
-2 | -0.1055 | 0.005 | -0.0155 | -21.1
-1.5 | -0.0465 | 0.00472 | -0.0163 | -9.8517
-1 | 0.0118 | 0.00431 | -0.0171 | 2.7378
-0.5 | 0.0715 | 0.00415 | -0.018 | 17.2289
0 | 0.1317 | 0.00411 | -0.0189 | 32.0438
0.5 | 0.1915 | 0.00406 | -0.0198 | 47.1675
1 | 0.2513 | 0.00406 | -0.0207 | 61.8966
1.5 | 0.3108 | 0.00415 | -0.0216 | 74.8916
2 | 0.37 | 0.00428 | -0.0224 | 86.4486
2.5 | 0.4293 | 0.00443 | -0.0233 | 96.9074
3 | 0.4885 | 0.00462 | -0.0241 | 105.7359
3.5 | 0.5471 | 0.00486 | -0.0248 | 112.572
4 | 0.6032 | 0.00541 | -0.0253 | 111.4972
5 | 0.7177 | 0.00607 | -0.0264 | 118.2372
5.5 | 0.7745 | 0.00641 | -0.0269 | 120.8268
6 | 0.8307 | 0.00674 | -0.0273 | 123.2493
6.5 | 0.8863 | 0.00712 | -0.0277 | 124.4803
7 | 0.9411 | 0.00753 | -0.0278 | 124.9801
7.5 | 0.9962 | 0.00786 | -0.0281 | 126.743
8 | 1.0509 | 0.00819 | -0.0283 | 128.315
8.5 | 1.1051 | 0.00852 | -0.0284 | 129.7066
9 | 1.1583 | 0.00887 | -0.0284 | 130.5862
9.5 | 1.2112 | 0.00921 | -0.0283 | 131.5092
10 | 1.2623 | 0.00962 | -0.028 | 131.2162
10.5 | 1.3124 | 0.01002 | -0.0275 | 130.978
11 | 1.3604 | 0.01048 | -0.0267 | 129.8092
11.5 | 1.4066 | 0.01095 | -0.0257 | 128.4566
12 | 1.449 | 0.0115 | -0.024 | 126
12.5 | 1.4846 | 0.01201 | -0.0212 | 123.6137
13 | 1.5 | 0.01278 | -0.0151 | 117.3709
13.5 | 1.5229 | 0.01378 | -0.0112 | 110.5152
14 | 1.5473 | 0.01493 | -0.0079 | 103.637
14.5 | 1.5726 | 0.01621 | -0.0052 | 97.0142
15 | 1.5969 | 0.01761 | -0.0026 | 90.6814
15.5 | 1.6197 | 0.01914 | -0.0003 | 84.6238
16 | 1.6396 | 0.0212 | 0.0018 | 77.3396
16.5 | 1.6592 | 0.02344 | 0.0036 | 70.785
17 | 1.6794 | 0.02575 | 0.005 | 65.2194
17.5 | 1.6966 | 0.02844 | 0.0062 | 59.6554
18 | 1.7143 | 0.0313 | 0.0071 | 54.77
18.5 | 1.7303 | 0.03435 | 0.0078 | 50.3726
19 | 1.743 | 0.03787 | 0.0083 | 46.0259
19.5 | 1.7491 | 0.04207 | 0.0086 | 41.5759
20 | 1.7534 | 0.04661 | 0.0087 | 37.6185

## 147. Re 20M Mach 0.10 (1)
BIGFOIL.COM POLAR EXPORT
NACA63-217 a=0.2
NACA63-217 a=0.2 |  |  |  | Cl Max: | 1.456 | at alpha= | 14.5 | deg
JavaFoil+Calcfoil stall+Eppler ext transition |  |  |  | L/D Max: | 118.014 | at alpha= | 7.5 | deg
Re: | 20000000 |  |  | Cd Min: | 0.00534 | at alpha= | 0 | deg
Mach: | 0.1 |  |  | Cl=0 at alpha= | -1.0807 | deg
|  |  |  | @ Cl=0.1, Cd= | 0.0053844
|  |  |  | @ Cl=0.4, Cd= | 0.0056906
|  |  |  | @ Cl=0.6, Cd= | 0.0063851
alpha (deg) | Cl | Cd | Cm | Cl/Cd
-20 | -0.952 | 0.13048 | 0.004 | -7.294
-19.5 | -1.045 | 0.06678 | 0.004 | -15.653
-19 | -1.092 | 0.05119 | 0.004 | -21.329
-18.5 | -1.124 | 0.04482 | 0.004 | -25.084
-18 | -1.15 | 0.04133 | 0.003 | -27.825
-17.5 | -1.18 | 0.03506 | 0.003 | -33.656
-17 | -1.203 | 0.03111 | 0.003 | -38.677
-16.5 | -1.222 | 0.02774 | 0.002 | -44.066
-16 | -1.242 | 0.02318 | 0.002 | -53.582
-15.5 | -1.242 | 0.02167 | 0.001 | -57.336
-15 | -1.243 | 0.0194 | 0.001 | -64.072
-14.5 | -1.24 | 0.01724 | 0 | -71.946
-14 | -1.232 | 0.01559 | 0 | -79.025
-13.5 | -1.219 | 0.01447 | -0.001 | -84.26
-13 | -1.202 | 0.01352 | -0.001 | -88.89
-12.5 | -1.181 | 0.01256 | -0.002 | -94.058
-12 | -1.156 | 0.01188 | -0.003 | -97.32
-11.5 | -1.128 | 0.01112 | -0.003 | -101.442
-11 | -1.095 | 0.01058 | -0.004 | -103.493
-10.5 | -1.059 | 0.00962 | -0.004 | -110.166
-10 | -1.021 | 0.00949 | -0.005 | -107.631
-9.5 | -0.974 | 0.00913 | -0.005 | -106.676
-9 | -0.926 | 0.00877 | -0.006 | -105.562
-8.5 | -0.875 | 0.00847 | -0.007 | -103.301
-8 | -0.823 | 0.0082 | -0.007 | -100.326
-7.5 | -0.769 | 0.00788 | -0.008 | -97.523
-7 | -0.713 | 0.00761 | -0.008 | -93.755
-6.5 | -0.656 | 0.00742 | -0.009 | -88.513
-6 | -0.599 | 0.00723 | -0.01 | -82.773
-5.5 | -0.54 | 0.00708 | -0.01 | -76.217
-5 | -0.48 | 0.0069 | -0.011 | -69.603
-4.5 | -0.42 | 0.0067 | -0.011 | -62.708
-4 | -0.359 | 0.00654 | -0.012 | -54.948
-3.5 | -0.298 | 0.00624 | -0.013 | -47.804
-3 | -0.237 | 0.00612 | -0.013 | -38.669
-2.5 | -0.175 | 0.00597 | -0.014 | -29.343
-2 | -0.113 | 0.00583 | -0.015 | -19.453
-1.5 | -0.052 | 0.00568 | -0.015 | -9.08
-1 | 0.01 | 0.00554 | -0.016 | 1.887
-0.5 | 0.072 | 0.00542 | -0.016 | 13.376
0 | 0.135 | 0.00534 | -0.017 | 25.21
0.5 | 0.197 | 0.00542 | -0.018 | 36.295
1 | 0.258 | 0.00548 | -0.018 | 47.073
1.5 | 0.32 | 0.00559 | -0.019 | 57.19
2 | 0.381 | 0.00566 | -0.02 | 67.335
2.5 | 0.443 | 0.00576 | -0.02 | 76.975
3 | 0.505 | 0.00594 | -0.021 | 84.88
3.5 | 0.566 | 0.00619 | -0.022 | 91.444
4 | 0.627 | 0.00654 | -0.022 | 95.869
4.5 | 0.688 | 0.00682 | -0.023 | 100.833
5 | 0.748 | 0.00713 | -0.023 | 104.957
5.5 | 0.808 | 0.00737 | -0.024 | 109.587
6 | 0.867 | 0.00769 | -0.025 | 112.709
6.5 | 0.925 | 0.00831 | -0.025 | 111.348
7 | 0.982 | 0.00883 | -0.026 | 111.171
7.5 | 1.032 | 0.00874 | -0.026 | 118.014
8 | 1.082 | 0.00966 | -0.027 | 111.922
8.5 | 1.13 | 0.01014 | -0.027 | 111.369
9 | 1.176 | 0.01066 | -0.028 | 110.298
9.5 | 1.219 | 0.01122 | -0.028 | 108.633
10 | 1.26 | 0.01184 | -0.029 | 106.433
10.5 | 1.298 | 0.01255 | -0.029 | 103.492
11 | 1.333 | 0.01328 | -0.03 | 100.382
11.5 | 1.365 | 0.01408 | -0.03 | 96.981
12 | 1.393 | 0.015 | -0.031 | 92.903
12.5 | 1.415 | 0.01612 | -0.031 | 87.831
13 | 1.432 | 0.01722 | -0.032 | 83.193
13.5 | 1.445 | 0.01835 | -0.032 | 78.747
14 | 1.453 | 0.01972 | -0.033 | 73.684
14.5 | 1.456 | 0.02117 | -0.033 | 68.766
15 | 1.454 | 0.02298 | -0.034 | 63.268
15.5 | 1.448 | 0.02468 | -0.034 | 58.688
16 | 1.438 | 0.02673 | -0.034 | 53.792
16.5 | 1.423 | 0.0292 | -0.035 | 48.716
17 | 1.401 | 0.03187 | -0.035 | 43.945
17.5 | 1.373 | 0.03491 | -0.035 | 39.344
18 | 1.342 | 0.03869 | -0.036 | 34.681
18.5 | 1.31 | 0.04139 | -0.036 | 31.647
19 | 1.273 | 0.04604 | -0.036 | 27.638
19.5 | 1.234 | 0.05041 | -0.037 | 24.488

## 148. Re 20M Mach 0.10 (2)
BIGFOIL.COM POLAR EXPORT
NACA63-217 a=0.2
NACA63-217 a=0.2 |  |  |  | Cl Max: | 1.7459 | at alpha= | 20 | deg
XFOIL ncrit=9 |  |  |  | L/D Max: | 131.054 | at alpha= | 9.5 | deg
Re: | 20000000 |  |  | Cd Min: | 0.04965 | at alpha= | 20 | deg
Mach: | 0.1 |  |  | Cl=0 at alpha= | -1.102 | deg
|  |  |  | @ Cl=0.1, Cd= | 0.0041315
|  |  |  | @ Cl=0.4, Cd= | 0.004349
|  |  |  | @ Cl=0.6, Cd= | 0.0053389
alpha (deg) | Cl | Cd | Cm | Cl/Cd
-20 | -1.7362 | 0.03081 | -0.0438 | -56.3518
-19.5 | -1.7242 | 0.02761 | -0.0427 | -62.4484
-19 | -1.7127 | 0.02476 | -0.0412 | -69.1721
-18.5 | -1.6946 | 0.0226 | -0.0392 | -74.9823
-18 | -1.6747 | 0.02057 | -0.0371 | -81.4147
-17.5 | -1.6534 | 0.01875 | -0.0347 | -88.1813
-17 | -1.6294 | 0.01722 | -0.0321 | -94.6225
-16.5 | -1.6038 | 0.01592 | -0.0293 | -100.7412
-16 | -1.5778 | 0.01481 | -0.0261 | -106.5361
-15.5 | -1.5528 | 0.01388 | -0.0223 | -111.8732
-15 | -1.5375 | 0.01309 | -0.016 | -117.4561
-14.5 | -1.4994 | 0.01243 | -0.0134 | -120.6275
-14 | -1.4564 | 0.01182 | -0.0116 | -123.2149
-13.5 | -1.4092 | 0.0113 | -0.0103 | -124.708
-13 | -1.3597 | 0.01085 | -0.0094 | -125.318
-12.5 | -1.3087 | 0.01042 | -0.0088 | -125.595
-12 | -1.2574 | 0.00995 | -0.0082 | -126.3719
-11.5 | -1.2049 | 0.00952 | -0.0077 | -126.5651
-11 | -1.1508 | 0.00916 | -0.0075 | -125.6332
-10.5 | -1.0958 | 0.00883 | -0.0074 | -124.0997
-10 | -1.0403 | 0.00852 | -0.0075 | -122.1009
-9.5 | -0.9846 | 0.00817 | -0.0075 | -120.5141
-9 | -0.928 | 0.00789 | -0.0077 | -117.6172
-8.5 | -0.8707 | 0.00766 | -0.008 | -113.6684
-8 | -0.8133 | 0.00739 | -0.0083 | -110.0541
-7.5 | -0.7557 | 0.00715 | -0.0087 | -105.6923
-7 | -0.6973 | 0.00694 | -0.0092 | -100.4755
-6.5 | -0.639 | 0.00672 | -0.0096 | -95.0893
-6 | -0.5802 | 0.00653 | -0.0102 | -88.8515
-5.5 | -0.5214 | 0.00634 | -0.0108 | -82.2397
-5 | -0.4623 | 0.00615 | -0.0114 | -75.1707
-4.5 | -0.4031 | 0.00597 | -0.012 | -67.5209
-4 | -0.344 | 0.00574 | -0.0127 | -59.9303
-3.5 | -0.2848 | 0.00554 | -0.0134 | -51.4079
-3 | -0.2253 | 0.00534 | -0.0141 | -42.191
-2.5 | -0.1657 | 0.00517 | -0.0148 | -32.0503
-1.5 | -0.0468 | 0.00472 | -0.0164 | -9.9153
-1 | 0.012 | 0.0043 | -0.0172 | 2.7907
-0.5 | 0.072 | 0.00415 | -0.0181 | 17.3494
0 | 0.1326 | 0.00411 | -0.019 | 32.2628
0.5 | 0.1928 | 0.00406 | -0.0199 | 47.4877
1 | 0.253 | 0.00406 | -0.0208 | 62.3153
1.5 | 0.313 | 0.00414 | -0.0217 | 75.6039
2 | 0.3726 | 0.00428 | -0.0225 | 87.0561
2.5 | 0.4322 | 0.00443 | -0.0234 | 97.5621
3 | 0.4918 | 0.00463 | -0.0242 | 106.2203
3.5 | 0.5508 | 0.00486 | -0.0249 | 113.3333
4 | 0.6073 | 0.00541 | -0.0254 | 112.2551
5 | 0.7224 | 0.00609 | -0.0265 | 118.6207
5.5 | 0.7796 | 0.00643 | -0.027 | 121.2442
6 | 0.8362 | 0.00677 | -0.0273 | 123.5155
6.5 | 0.8921 | 0.00716 | -0.0276 | 124.595
7 | 0.9473 | 0.00757 | -0.0278 | 125.1387
7.5 | 1.0026 | 0.00792 | -0.0279 | 126.5909
8 | 1.0577 | 0.00825 | -0.028 | 128.2061
8.5 | 1.1124 | 0.00858 | -0.0281 | 129.6503
9 | 1.1659 | 0.00894 | -0.028 | 130.4139
9.5 | 1.2188 | 0.0093 | -0.0278 | 131.0538
10 | 1.2703 | 0.00971 | -0.0274 | 130.8239
10.5 | 1.3202 | 0.01015 | -0.0267 | 130.069
11 | 1.3682 | 0.0106 | -0.0258 | 129.0755
11.5 | 1.4134 | 0.01112 | -0.0244 | 127.1043
12 | 1.4549 | 0.01168 | -0.0224 | 124.5634
12.5 | 1.4783 | 0.01225 | -0.0172 | 120.6776
13 | 1.4985 | 0.01317 | -0.0123 | 113.7813
13.5 | 1.5225 | 0.01427 | -0.0086 | 106.6924
14 | 1.5477 | 0.01552 | -0.0055 | 99.7229
14.5 | 1.5732 | 0.0169 | -0.0028 | 93.0888
15 | 1.5969 | 0.01843 | -0.0002 | 86.6468
15.5 | 1.6187 | 0.02018 | 0.002 | 80.2131
16 | 1.639 | 0.02237 | 0.004 | 73.2678
16.5 | 1.6579 | 0.02479 | 0.0058 | 66.8778
17 | 1.6783 | 0.02723 | 0.0071 | 61.6342
17.5 | 1.6958 | 0.03012 | 0.0081 | 56.3015
18 | 1.712 | 0.03328 | 0.0088 | 51.4423
18.5 | 1.7271 | 0.03658 | 0.0095 | 47.2143
19 | 1.7363 | 0.04051 | 0.0101 | 42.861
19.5 | 1.7401 | 0.0451 | 0.0103 | 38.5831
20 | 1.7459 | 0.04965 | 0.0103 | 35.1641

## 149. Re 20M Mach 0.25 (1)
BIGFOIL.COM POLAR EXPORT
NACA63-217 a=0.2
NACA63-217 a=0.2 |  |  |  | Cl Max: | 1.396 | at alpha= | 13 | deg
JavaFoil+Calcfoil stall+Eppler ext transition |  |  |  | L/D Max: | 119.094 | at alpha= | 7 | deg
Re: | 20000000 |  |  | Cd Min: | 0.00538 | at alpha= | 0 | deg
Mach: | 0.25 |  |  | Cl=0 at alpha= | -1.0859 | deg
|  |  |  | @ Cl=0.1, Cd= | 0.0054334
|  |  |  | @ Cl=0.4, Cd= | 0.0057252
|  |  |  | @ Cl=0.6, Cd= | 0.0064056
alpha (deg) | Cl | Cd | Cm | Cl/Cd
-18.5 | -0.692 | 0.15145 | 0.002 | -4.572
-18 | -0.751 | 0.14008 | 0.002 | -5.36
-17.5 | -0.807 | 0.1269 | 0.002 | -6.358
-17 | -0.929 | 0.05827 | 0.002 | -15.94
-16.5 | -0.986 | 0.04971 | 0.002 | -19.83
-16 | -1.045 | 0.03774 | 0.002 | -27.701
-15.5 | -1.08 | 0.03183 | 0.001 | -33.937
-15 | -1.111 | 0.02626 | 0.001 | -42.3
-14.5 | -1.134 | 0.02212 | 0 | -51.27
-14 | -1.148 | 0.01942 | 0 | -59.119
-13.5 | -1.155 | 0.01713 | -0.001 | -67.448
-13 | -1.155 | 0.01544 | -0.001 | -74.792
-12.5 | -1.147 | 0.01429 | -0.002 | -80.294
-12 | -1.134 | 0.01318 | -0.003 | -86.053
-11.5 | -1.115 | 0.01228 | -0.003 | -90.767
-11 | -1.09 | 0.01152 | -0.004 | -94.653
-10.5 | -1.058 | 0.01089 | -0.004 | -97.196
-10 | -1.023 | 0.01027 | -0.005 | -99.566
-9.5 | -0.988 | 0.00962 | -0.006 | -102.69
-9 | -0.941 | 0.0092 | -0.006 | -102.231
-8.5 | -0.891 | 0.00887 | -0.007 | -100.541
-8 | -0.84 | 0.00848 | -0.007 | -99.007
-7.5 | -0.786 | 0.00817 | -0.008 | -96.117
-7 | -0.73 | 0.00787 | -0.009 | -92.736
-6.5 | -0.672 | 0.00759 | -0.009 | -88.564
-6 | -0.614 | 0.0074 | -0.01 | -82.889
-5.5 | -0.554 | 0.00724 | -0.01 | -76.558
-5 | -0.493 | 0.007 | -0.011 | -70.434
-4.5 | -0.431 | 0.00681 | -0.012 | -63.333
-4 | -0.369 | 0.00668 | -0.012 | -55.236
-3.5 | -0.306 | 0.00632 | -0.013 | -48.506
-3 | -0.243 | 0.00617 | -0.014 | -39.414
-2.5 | -0.18 | 0.00603 | -0.014 | -29.835
-2 | -0.117 | 0.00591 | -0.015 | -19.732
-1.5 | -0.053 | 0.00572 | -0.016 | -9.262
-1 | 0.011 | 0.00558 | -0.016 | 1.925
-0.5 | 0.074 | 0.00547 | -0.017 | 13.613
0 | 0.138 | 0.00538 | -0.018 | 25.721
0.5 | 0.202 | 0.00544 | -0.018 | 37.129
1 | 0.265 | 0.00552 | -0.019 | 48.03
1.5 | 0.329 | 0.00564 | -0.019 | 58.298
2 | 0.392 | 0.00571 | -0.02 | 68.582
2.5 | 0.455 | 0.00583 | -0.021 | 78.021
3 | 0.518 | 0.00603 | -0.021 | 85.97
3.5 | 0.581 | 0.0063 | -0.022 | 92.279
4 | 0.644 | 0.00665 | -0.023 | 96.934
4.5 | 0.707 | 0.00701 | -0.023 | 100.778
5 | 0.769 | 0.00733 | -0.024 | 104.919
5.5 | 0.83 | 0.00761 | -0.025 | 109.063
6 | 0.89 | 0.00794 | -0.025 | 112.092
6.5 | 0.949 | 0.00881 | -0.026 | 107.742
7 | 0.999 | 0.00839 | -0.026 | 119.094
7.5 | 1.051 | 0.00972 | -0.027 | 108.119
8 | 1.102 | 0.01023 | -0.027 | 107.751
8.5 | 1.15 | 0.01079 | -0.028 | 106.579
9 | 1.195 | 0.01138 | -0.029 | 104.941
9.5 | 1.236 | 0.01207 | -0.029 | 102.433
10 | 1.274 | 0.01277 | -0.03 | 99.778
10.5 | 1.308 | 0.01361 | -0.03 | 96.087
11 | 1.338 | 0.01452 | -0.031 | 92.108
11.5 | 1.362 | 0.01558 | -0.031 | 87.441
12 | 1.382 | 0.01679 | -0.032 | 82.315
12.5 | 1.393 | 0.01808 | -0.032 | 77.072
13 | 1.396 | 0.01952 | -0.033 | 71.52
13.5 | 1.393 | 0.02093 | -0.033 | 66.54
14 | 1.381 | 0.02273 | -0.033 | 60.736
14.5 | 1.361 | 0.02487 | -0.034 | 54.713
15 | 1.334 | 0.02702 | -0.034 | 49.361
15.5 | 1.298 | 0.03023 | -0.035 | 42.923
16 | 1.254 | 0.0339 | -0.035 | 37.001
16.5 | 1.204 | 0.03775 | -0.035 | 31.903
17 | 1.14 | 0.04417 | -0.035 | 25.803
17.5 | 1.069 | 0.05034 | -0.035 | 21.231
18 | 0.988 | 0.06052 | -0.035 | 16.328

## 150. Re 20M Mach 0.25 (2)
BIGFOIL.COM POLAR EXPORT
NACA63-217 a=0.2
NACA63-217 a=0.2 |  |  |  | Cl Max: | 1.7223 | at alpha= | 18.5 | deg
XFOIL ncrit=9 |  |  |  | L/D Max: | 128.889 | at alpha= | 9 | deg
Re: | 20000000 |  |  | Cd Min: | 0.0686 | at alpha= | 20 | deg
Mach: | 0.25 |  |  | Cl=0 at alpha= | -1.1046 | deg
|  |  |  | @ Cl=0.1, Cd= | 0.0041421
|  |  |  | @ Cl=0.4, Cd= | 0.0042931
|  |  |  | @ Cl=0.6, Cd= | 0.0051582
alpha (deg) | Cl | Cd | Cm | Cl/Cd
-20 | -1.7064 | 0.04619 | -0.0567 | -36.9431
-19.5 | -1.7011 | 0.04099 | -0.0572 | -41.5004
-19 | -1.6952 | 0.03614 | -0.0572 | -46.9065
-18.5 | -1.6807 | 0.03255 | -0.0562 | -51.6344
-18 | -1.6699 | 0.02887 | -0.0547 | -57.8421
-17.5 | -1.6533 | 0.02582 | -0.0528 | -64.0318
-17 | -1.6382 | 0.02289 | -0.0503 | -71.5684
-16.5 | -1.6148 | 0.02063 | -0.0476 | -78.2744
-16 | -1.5891 | 0.01868 | -0.0447 | -85.0696
-15.5 | -1.5609 | 0.01703 | -0.0415 | -91.6559
-15 | -1.5326 | 0.01557 | -0.0379 | -98.4329
-14.5 | -1.5038 | 0.01435 | -0.0339 | -104.7944
-14 | -1.4812 | 0.01326 | -0.0284 | -111.7044
-13.5 | -1.4575 | 0.01248 | -0.0221 | -116.7869
-13 | -1.4123 | 0.01178 | -0.0192 | -119.8896
-12.5 | -1.3619 | 0.01122 | -0.0171 | -121.3815
-12 | -1.3087 | 0.0107 | -0.0155 | -122.3084
-11.5 | -1.2537 | 0.01023 | -0.0142 | -122.5513
-11 | -1.1985 | 0.00973 | -0.013 | -123.1757
-10.5 | -1.1417 | 0.00927 | -0.0121 | -123.1607
-10 | -1.0834 | 0.00891 | -0.0115 | -121.5937
-9.5 | -1.0245 | 0.00857 | -0.0111 | -119.5449
-9 | -0.9656 | 0.00819 | -0.0107 | -117.8999
-8.5 | -0.9057 | 0.00789 | -0.0105 | -114.7909
-8 | -0.8452 | 0.00763 | -0.0105 | -110.7733
-7.5 | -0.7849 | 0.00735 | -0.0106 | -106.7891
-7 | -0.7241 | 0.00709 | -0.0108 | -102.1298
-6.5 | -0.6629 | 0.00688 | -0.0111 | -96.3517
-6 | -0.6017 | 0.00665 | -0.0114 | -90.4812
-5.5 | -0.5404 | 0.00644 | -0.0118 | -83.913
-5 | -0.4788 | 0.00626 | -0.0123 | -76.4856
-4.5 | -0.4173 | 0.00605 | -0.0128 | -68.9752
-4 | -0.3559 | 0.00582 | -0.0134 | -61.1512
-3.5 | -0.2945 | 0.00559 | -0.014 | -52.6834
-3 | -0.2328 | 0.00538 | -0.0147 | -43.2714
-2.5 | -0.171 | 0.00521 | -0.0154 | -32.8215
-2 | -0.1093 | 0.00503 | -0.0162 | -21.7296
-1.5 | -0.048 | 0.00473 | -0.017 | -10.148
-1 | 0.0127 | 0.00429 | -0.0178 | 2.9604
-0.5 | 0.075 | 0.00417 | -0.0187 | 17.9856
0 | 0.1377 | 0.0041 | -0.0196 | 33.5854
0.5 | 0.2001 | 0.00405 | -0.0206 | 49.4074
1 | 0.2625 | 0.00407 | -0.0215 | 64.4963
1.5 | 0.3248 | 0.00411 | -0.0224 | 79.0268
2 | 0.3867 | 0.00425 | -0.0233 | 90.9882
2.5 | 0.4484 | 0.00445 | -0.0241 | 100.764
3 | 0.5101 | 0.00465 | -0.0249 | 109.6989
3.5 | 0.5713 | 0.0049 | -0.0256 | 116.5918
4 | 0.6302 | 0.00543 | -0.026 | 116.0589
4.5 | 0.6893 | 0.00585 | -0.0264 | 117.8291
5.5 | 0.8082 | 0.00656 | -0.0271 | 123.2012
6 | 0.8667 | 0.00694 | -0.0273 | 124.8847
6.5 | 0.9244 | 0.00738 | -0.0273 | 125.2575
7 | 0.981 | 0.00785 | -0.0271 | 124.9682
7.5 | 1.0383 | 0.00822 | -0.0269 | 126.3139
8 | 1.0952 | 0.00859 | -0.0266 | 127.4971
8.5 | 1.1511 | 0.00898 | -0.0261 | 128.1849
9 | 1.2064 | 0.00936 | -0.0255 | 128.8889
9.5 | 1.2595 | 0.00982 | -0.0245 | 128.2587
10 | 1.3111 | 0.01029 | -0.0232 | 127.415
10.5 | 1.359 | 0.01083 | -0.0214 | 125.4848
11 | 1.4024 | 0.01141 | -0.0188 | 122.9097
11.5 | 1.4187 | 0.01219 | -0.0117 | 116.3823
12 | 1.4458 | 0.01317 | -0.0073 | 109.7798
12.5 | 1.4735 | 0.0144 | -0.0036 | 102.3264
13 | 1.4982 | 0.01595 | 0.0001 | 93.931
13.5 | 1.5255 | 0.01756 | 0.0031 | 86.8736
14 | 1.551 | 0.0194 | 0.006 | 79.9485
14.5 | 1.5734 | 0.0215 | 0.0088 | 73.1814
15 | 1.59 | 0.02394 | 0.0118 | 66.416
15.5 | 1.6175 | 0.02664 | 0.0123 | 60.717
16 | 1.6616 | 0.0299 | 0.0093 | 55.5719
16.5 | 1.6968 | 0.03338 | 0.0075 | 50.8328
17 | 1.7054 | 0.03776 | 0.0085 | 45.1642
17.5 | 1.7158 | 0.04201 | 0.0094 | 40.8427
18 | 1.722 | 0.04668 | 0.0103 | 36.8895
18.5 | 1.7223 | 0.05161 | 0.0115 | 33.3714
19 | 1.6984 | 0.05558 | 0.0179 | 30.5578
19.5 | 1.6958 | 0.06188 | 0.017 | 27.4047
20 | 1.6925 | 0.0686 | 0.0155 | 24.672

## 151. Re 20M Mach 0.50 (1)
BIGFOIL.COM POLAR EXPORT
NACA63-217 a=0.2
NACA63-217 a=0.2 |  |  |  | Cl Max: | 1.221 | at alpha= | 9 | deg
JavaFoil+Calcfoil stall+Eppler ext transition |  |  |  | L/D Max: | 100.117 | at alpha= | 5.5 | deg
Re: | 20000000 |  |  | Cd Min: | 0.00558 | at alpha= | 0 | deg
Mach: | 0.5 |  |  | Cl=0 at alpha= | -1.0845 | deg
|  |  |  | @ Cl=0.1, Cd= | 0.0056182
|  |  |  | @ Cl=0.4, Cd= | 0.0059765
|  |  |  | @ Cl=0.6, Cd= | 0.006626
alpha (deg) | Cl | Cd | Cm | Cl/Cd
-20 | -1.067 | 0.19171 | 0.004 | -5.566
-19.5 | -1.039 | 0.18709 | 0.004 | -5.553
-19 | -1.01 | 0.18656 | 0.003 | -5.415
-18.5 | -0.985 | 0.16956 | 0.003 | -5.807
-18 | -0.956 | 0.16339 | 0.003 | -5.848
-17.5 | -0.927 | 0.15817 | 0.002 | -5.863
-17 | -0.899 | 0.15318 | 0.002 | -5.867
-16.5 | -0.872 | 0.14158 | 0.002 | -6.162
-16 | -0.844 | 0.13419 | 0.001 | -6.288
-15.5 | -0.815 | 0.12417 | 0.001 | -6.561
-15 | -0.786 | 0.11982 | 0 | -6.56
-14.5 | -0.762 | 0.10639 | 0 | -7.158
-14 | -0.733 | 0.10079 | 0 | -7.273
-13.5 | -0.704 | 0.09506 | -0.001 | -7.41
-13 | -0.68 | 0.08455 | -0.001 | -8.045
-12.5 | -0.646 | 0.0889 | -0.001 | -7.268
-12 | -0.64 | 0.06401 | -0.002 | -9.998
-11.5 | -0.672 | 0.02801 | -0.003 | -23.987
-11 | -0.658 | 0.01999 | -0.004 | -32.925
-10.5 | -0.533 | 0.07127 | -0.003 | -7.473
-10 | -0.585 | 0.02158 | -0.005 | -27.084
-9.5 | -0.752 | 0.01508 | -0.006 | -49.849
-9 | -0.87 | 0.01303 | -0.007 | -66.766
-8.5 | -0.883 | 0.01169 | -0.007 | -75.514
-8 | -0.864 | 0.0108 | -0.008 | -80.044
-7.5 | -0.83 | 0.01009 | -0.009 | -82.27
-7 | -0.791 | 0.00934 | -0.01 | -84.681
-6.5 | -0.736 | 0.00875 | -0.01 | -84.101
-6 | -0.676 | 0.00831 | -0.011 | -81.395
-5.5 | -0.613 | 0.00798 | -0.012 | -76.861
-5 | -0.548 | 0.00769 | -0.012 | -71.207
-4.5 | -0.48 | 0.00741 | -0.013 | -64.761
-4 | -0.411 | 0.00714 | -0.014 | -57.563
-3.5 | -0.342 | 0.00677 | -0.015 | -50.495
-3 | -0.272 | 0.00655 | -0.015 | -41.442
-2.5 | -0.201 | 0.00635 | -0.016 | -31.659
-2 | -0.13 | 0.00617 | -0.017 | -21.114
-1.5 | -0.059 | 0.00597 | -0.017 | -9.921
-1 | 0.012 | 0.00577 | -0.018 | 2.08
-0.5 | 0.083 | 0.00563 | -0.019 | 14.802
0 | 0.155 | 0.00558 | -0.02 | 27.701
0.5 | 0.226 | 0.00564 | -0.02 | 40.015
1 | 0.296 | 0.00579 | -0.021 | 51.145
1.5 | 0.367 | 0.00593 | -0.022 | 61.874
2 | 0.438 | 0.00603 | -0.023 | 72.585
2.5 | 0.508 | 0.00625 | -0.023 | 81.282
3 | 0.579 | 0.0065 | -0.024 | 89.032
3.5 | 0.649 | 0.00692 | -0.025 | 93.734
4 | 0.719 | 0.00745 | -0.025 | 96.55
4.5 | 0.788 | 0.00801 | -0.026 | 98.418
5 | 0.848 | 0.0086 | -0.027 | 98.593
5.5 | 0.91 | 0.00909 | -0.027 | 100.117
6 | 0.969 | 0.0101 | -0.028 | 95.936
6.5 | 1.026 | 0.01101 | -0.028 | 93.218
7 | 1.08 | 0.01176 | -0.029 | 91.859
7.5 | 1.13 | 0.01259 | -0.03 | 89.753
8 | 1.174 | 0.01366 | -0.03 | 85.942
8.5 | 1.206 | 0.01478 | -0.031 | 81.593
9 | 1.221 | 0.01609 | -0.031 | 75.899
9.5 | 1.21 | 0.01759 | -0.032 | 68.823
10 | 1.14 | 0.02004 | -0.032 | 56.867
10.5 | 0.765 | 0.02408 | -0.033 | 31.749
11 | 0.796 | 0.025 | -0.033 | 31.83
11.5 | 0.815 | 0.03153 | -0.033 | 25.852
12 | 0.857 | 0.02765 | -0.034 | 30.991
12.5 | 0.881 | 0.03269 | -0.034 | 26.934
13 | 0.901 | 0.03902 | -0.035 | 23.102
13.5 | 0.922 | 0.0452 | -0.034 | 20.387
14 | 0.939 | 0.0546 | -0.034 | 17.193

## 152. Re 20M Mach 0.50 (2)
BIGFOIL.COM POLAR EXPORT
NACA63-217 a=0.2
NACA63-217 a=0.2 |  |  |  | Cl Max: | 1.4723 | at alpha= | 12.5 | deg
XFOIL ncrit=9 |  |  |  | L/D Max: | 131.975 | at alpha= | 4 | deg
Re: | 20000000 |  |  | Cd Min: | 0.14001 | at alpha= | 17.5 | deg
Mach: | 0.5 |  |  | Cl=0 at alpha= | -1.1139 | deg
|  |  |  | @ Cl=0.1, Cd= | 0.0014074
|  |  |  | @ Cl=0.4, Cd= | 0.0041629
|  |  |  | @ Cl=0.6, Cd= | 0.0048103
alpha (deg) | Cl | Cd | Cm | Cl/Cd
-15 | -0.9238 | 0.08918 | -0.0319 | -10.3588
-14.5 | -0.946 | 0.07639 | -0.0398 | -12.3838
-14 | -0.9721 | 0.06311 | -0.0472 | -15.4033
-13.5 | -1.0007 | 0.05007 | -0.0534 | -19.986
-13 | -1.0318 | 0.03762 | -0.0583 | -27.4269
-12.5 | -1.062 | 0.02689 | -0.0613 | -39.4942
-12 | -1.0923 | 0.01804 | -0.0623 | -60.5488
-11.5 | -1.1225 | 0.01137 | -0.0609 | -98.7247
-11 | -1.1493 | 0.0068 | -0.0575 | -169.0147
-10.5 | -1.168 | 0.00418 | -0.0521 | -279.4258
-10 | -1.1742 | 0.00302 | -0.0447 | -388.8079
-9.5 | -1.168 | 0.00262 | -0.0347 | -445.8015
-9 | -1.1134 | 0.00233 | -0.0294 | -477.8541
-8.5 | -1.0475 | 0.00213 | -0.0258 | -491.784
-8 | -0.9785 | 0.00198 | -0.023 | -494.1919
-7.5 | -0.9081 | 0.00185 | -0.0208 | -490.8649
-7 | -0.8362 | 0.00175 | -0.0192 | -477.8286
-6.5 | -0.7646 | 0.00166 | -0.018 | -460.6024
-6 | -0.6929 | 0.00158 | -0.0171 | -438.5443
-5.5 | -0.621 | 0.00151 | -0.0166 | -411.2583
-5 | -0.5491 | 0.00145 | -0.0163 | -378.6897
-4.5 | -0.4776 | 0.00139 | -0.0162 | -343.5971
-4 | -0.4063 | 0.00133 | -0.0164 | -305.4887
-3.5 | -0.3359 | 0.00126 | -0.0166 | -266.5873
-3 | -0.2652 | 0.00119 | -0.017 | -222.8571
-2.5 | -0.1943 | 0.00114 | -0.0176 | -170.4386
-2 | -0.1236 | 0.00108 | -0.0184 | -114.4444
-1.5 | -0.0539 | 0.00099 | -0.0192 | -54.4444
-1 | 0.0159 | 0.00088 | -0.0201 | 18.0682
-0.5 | 0.0877 | 0.00086 | -0.0211 | 101.9767
0 | 0.1614 | 0.00414 | -0.0225 | 38.9855
0.5 | 0.2339 | 0.0041 | -0.0235 | 57.0488
1 | 0.3065 | 0.00408 | -0.0245 | 75.1225
1.5 | 0.3793 | 0.00412 | -0.0255 | 92.0631
2 | 0.4517 | 0.00427 | -0.0264 | 105.7845
2.5 | 0.5234 | 0.00452 | -0.0272 | 115.7965
3 | 0.5948 | 0.00479 | -0.0278 | 124.1754
3.5 | 0.6665 | 0.00507 | -0.0283 | 131.4596
4 | 0.7351 | 0.00557 | -0.0283 | 131.9749
4.5 | 0.8003 | 0.0063 | -0.0277 | 127.0317
5 | 0.8679 | 0.00679 | -0.0271 | 127.8203
5.5 | 0.9337 | 0.00735 | -0.0261 | 127.034
6 | 0.9983 | 0.00793 | -0.0246 | 125.889
6.5 | 1.0568 | 0.00868 | -0.0221 | 121.7512
7 | 1.1161 | 0.00929 | -0.0194 | 120.1399
7.5 | 1.1722 | 0.00991 | -0.016 | 118.2846
8 | 1.1988 | 0.01073 | -0.0082 | 111.7241
8.5 | 1.2339 | 0.01192 | -0.0025 | 103.5151
9 | 1.2714 | 0.01341 | 0.0022 | 94.8098
9.5 | 1.3077 | 0.01518 | 0.0068 | 86.1462
10 | 1.3432 | 0.01718 | 0.0111 | 78.1839
10.5 | 1.3767 | 0.01946 | 0.0154 | 70.7451
11 | 1.4075 | 0.02204 | 0.0196 | 63.8612
11.5 | 1.4352 | 0.02501 | 0.0236 | 57.385
12 | 1.4578 | 0.02847 | 0.0274 | 51.2048
12.5 | 1.4723 | 0.03276 | 0.0308 | 44.942
13 | 1.4673 | 0.03866 | 0.0336 | 37.954
13.5 | 1.4459 | 0.0462 | 0.0348 | 31.2965
14.5 | 1.383 | 0.06497 | 0.0318 | 21.2867
15 | 1.3497 | 0.0757 | 0.0279 | 17.8296
15.5 | 1.3087 | 0.08809 | 0.0219 | 14.8564
16 | 1.279 | 0.09967 | 0.016 | 12.8323
16.5 | 1.246 | 0.11291 | 0.0079 | 11.0353
17 | 1.216 | 0.12654 | -0.0011 | 9.6096
17.5 | 1.1913 | 0.14001 | -0.0104 | 8.5087