## index
index | Re | Mach | Datasource
1 | 50000 | 0 | JavaFoil+Calcfoil stall+Eppler ext transition
2 | 50000 | 0 | XFOIL ncrit=9
3 | 50000 | 0.1 | JavaFoil+Calcfoil stall+Eppler ext transition
4 | 50000 | 0.1 | XFOIL ncrit=9
5 | 50000 | 0.25 | JavaFoil+Calcfoil stall+Eppler ext transition
6 | 50000 | 0.25 | XFOIL ncrit=9
7 | 50000 | 0.5 | JavaFoil+Calcfoil stall+Eppler ext transition
8 | 50000 | 0.5 | XFOIL ncrit=9
9 | 100000 | 0 | JavaFoil+Calcfoil stall+Eppler ext transition
10 | 100000 | 0 | XFOIL ncrit=9
11 | 100000 | 0.1 | JavaFoil+Calcfoil stall+Eppler ext transition
12 | 100000 | 0.1 | XFOIL ncrit=9
13 | 100000 | 0.25 | JavaFoil+Calcfoil stall+Eppler ext transition
14 | 100000 | 0.25 | XFOIL ncrit=9
15 | 100000 | 0.5 | JavaFoil+Calcfoil stall+Eppler ext transition
16 | 100000 | 0.5 | XFOIL ncrit=9
17 | 250000 | 0 | JavaFoil+Calcfoil stall+Eppler ext transition
18 | 250000 | 0 | XFOIL ncrit=9
19 | 250000 | 0.1 | JavaFoil+Calcfoil stall+Eppler ext transition
20 | 250000 | 0.1 | XFOIL ncrit=9
21 | 250000 | 0.25 | JavaFoil+Calcfoil stall+Eppler ext transition
22 | 250000 | 0.25 | XFOIL ncrit=9
23 | 250000 | 0.5 | JavaFoil+Calcfoil stall+Eppler ext transition
24 | 250000 | 0.5 | XFOIL ncrit=9
25 | 500000 | 0 | JavaFoil+Calcfoil stall+Eppler ext transition
26 | 500000 | 0 | XFOIL ncrit=9
27 | 500000 | 0.1 | JavaFoil+Calcfoil stall+Eppler ext transition
28 | 500000 | 0.1 | XFOIL ncrit=9
29 | 500000 | 0.25 | JavaFoil+Calcfoil stall+Eppler ext transition
30 | 500000 | 0.25 | XFOIL ncrit=9
31 | 500000 | 0.5 | JavaFoil+Calcfoil stall+Eppler ext transition
32 | 500000 | 0.5 | XFOIL ncrit=9
33 | 750000 | 0 | JavaFoil+Calcfoil stall+Eppler ext transition
34 | 750000 | 0 | XFOIL ncrit=9
35 | 750000 | 0.1 | JavaFoil+Calcfoil stall+Eppler ext transition
36 | 750000 | 0.1 | XFOIL ncrit=9
37 | 750000 | 0.25 | JavaFoil+Calcfoil stall+Eppler ext transition
38 | 750000 | 0.25 | XFOIL ncrit=9
39 | 750000 | 0.5 | JavaFoil+Calcfoil stall+Eppler ext transition
40 | 750000 | 0.5 | XFOIL ncrit=9
41 | 1000000 | 0 | JavaFoil+Calcfoil stall+Eppler ext transition
42 | 1000000 | 0 | XFOIL ncrit=9
43 | 1000000 | 0.1 | JavaFoil+Calcfoil stall+Eppler ext transition
44 | 1000000 | 0.1 | XFOIL ncrit=9
45 | 1000000 | 0.25 | JavaFoil+Calcfoil stall+Eppler ext transition
46 | 1000000 | 0.25 | XFOIL ncrit=9
47 | 1000000 | 0.5 | JavaFoil+Calcfoil stall+Eppler ext transition
48 | 1000000 | 0.5 | XFOIL ncrit=9
49 | 2000000 | 0 | JavaFoil+Calcfoil stall+Eppler ext transition
50 | 2000000 | 0 | XFOIL ncrit=9
51 | 2000000 | 0.1 | JavaFoil+Calcfoil stall+Eppler ext transition
52 | 2000000 | 0.1 | XFOIL ncrit=9
53 | 2000000 | 0.25 | JavaFoil+Calcfoil stall+Eppler ext transition
54 | 2000000 | 0.25 | XFOIL ncrit=9
55 | 2000000 | 0.5 | JavaFoil+Calcfoil stall+Eppler ext transition
56 | 2000000 | 0.5 | XFOIL ncrit=9
57 | 3000000 | 0 | JavaFoil+Calcfoil stall+Eppler ext transition
58 | 3000000 | 0 | XFOIL ncrit=9
59 | 3000000 | 0.1 | JavaFoil+Calcfoil stall+Eppler ext transition
60 | 3000000 | 0.1 | XFOIL ncrit=9
61 | 3000000 | 0.25 | JavaFoil+Calcfoil stall+Eppler ext transition
62 | 3000000 | 0.25 | XFOIL ncrit=9
63 | 3000000 | 0.5 | JavaFoil+Calcfoil stall+Eppler ext transition
64 | 3000000 | 0.5 | XFOIL ncrit=9
65 | 4000000 | 0 | JavaFoil+Calcfoil stall+Eppler ext transition
66 | 4000000 | 0 | XFOIL ncrit=9
67 | 4000000 | 0.1 | JavaFoil+Calcfoil stall+Eppler ext transition
68 | 4000000 | 0.1 | XFOIL ncrit=9
69 | 4000000 | 0.25 | JavaFoil+Calcfoil stall+Eppler ext transition
70 | 4000000 | 0.25 | XFOIL ncrit=9
71 | 4000000 | 0.5 | JavaFoil+Calcfoil stall+Eppler ext transition
72 | 4000000 | 0.5 | XFOIL ncrit=9
73 | 5000000 | 0 | JavaFoil+Calcfoil stall+Eppler ext transition
74 | 5000000 | 0 | XFOIL ncrit=9
75 | 5000000 | 0.1 | JavaFoil+Calcfoil stall+Eppler ext transition
76 | 5000000 | 0.1 | XFOIL ncrit=9
77 | 5000000 | 0.25 | JavaFoil+Calcfoil stall+Eppler ext transition
78 | 5000000 | 0.25 | XFOIL ncrit=9
79 | 5000000 | 0.5 | JavaFoil+Calcfoil stall+Eppler ext transition
80 | 5000000 | 0.5 | XFOIL ncrit=9
81 | 6000000 | 0 | JavaFoil+Calcfoil stall+Eppler ext transition
82 | 6000000 | 0 | XFOIL ncrit=9
83 | 6000000 | 0.1 | JavaFoil+Calcfoil stall+Eppler ext transition
84 | 6000000 | 0.1 | XFOIL ncrit=9
85 | 6000000 | 0.25 | JavaFoil+Calcfoil stall+Eppler ext transition
86 | 6000000 | 0.25 | XFOIL ncrit=9
87 | 6000000 | 0.5 | JavaFoil+Calcfoil stall+Eppler ext transition
88 | 6000000 | 0.5 | XFOIL ncrit=9
89 | 7000000 | 0 | JavaFoil+Calcfoil stall+Eppler ext transition
90 | 7000000 | 0 | XFOIL ncrit=9
91 | 7000000 | 0.1 | JavaFoil+Calcfoil stall+Eppler ext transition
92 | 7000000 | 0.1 | XFOIL ncrit=9
93 | 7000000 | 0.25 | JavaFoil+Calcfoil stall+Eppler ext transition
94 | 7000000 | 0.25 | XFOIL ncrit=9
95 | 7000000 | 0.5 | JavaFoil+Calcfoil stall+Eppler ext transition
96 | 7000000 | 0.5 | XFOIL ncrit=9
97 | 8000000 | 0 | JavaFoil+Calcfoil stall+Eppler ext transition
98 | 8000000 | 0 | XFOIL ncrit=9
99 | 8000000 | 0.1 | JavaFoil+Calcfoil stall+Eppler ext transition
100 | 8000000 | 0.1 | XFOIL ncrit=9
101 | 8000000 | 0.25 | JavaFoil+Calcfoil stall+Eppler ext transition
102 | 8000000 | 0.25 | XFOIL ncrit=9
103 | 8000000 | 0.5 | JavaFoil+Calcfoil stall+Eppler ext transition
104 | 8000000 | 0.5 | XFOIL ncrit=9
105 | 10000000 | 0 | JavaFoil+Calcfoil stall+Eppler ext transition
106 | 10000000 | 0 | XFOIL ncrit=9
107 | 10000000 | 0.1 | JavaFoil+Calcfoil stall+Eppler ext transition
108 | 10000000 | 0.1 | XFOIL ncrit=9
109 | 10000000 | 0.25 | JavaFoil+Calcfoil stall+Eppler ext transition
110 | 10000000 | 0.25 | XFOIL ncrit=9
111 | 10000000 | 0.5 | JavaFoil+Calcfoil stall+Eppler ext transition
112 | 10000000 | 0.5 | XFOIL ncrit=9
113 | 12000000 | 0 | JavaFoil+Calcfoil stall+Eppler ext transition
114 | 12000000 | 0 | XFOIL ncrit=9
115 | 12000000 | 0.1 | JavaFoil+Calcfoil stall+Eppler ext transition
116 | 12000000 | 0.1 | XFOIL ncrit=9
117 | 12000000 | 0.25 | JavaFoil+Calcfoil stall+Eppler ext transition
118 | 12000000 | 0.25 | XFOIL ncrit=9
119 | 12000000 | 0.5 | JavaFoil+Calcfoil stall+Eppler ext transition
120 | 12000000 | 0.5 | XFOIL ncrit=9
121 | 14000000 | 0 | JavaFoil+Calcfoil stall+Eppler ext transition
122 | 14000000 | 0 | XFOIL ncrit=9
123 | 14000000 | 0.1 | JavaFoil+Calcfoil stall+Eppler ext transition
124 | 14000000 | 0.1 | XFOIL ncrit=9
125 | 14000000 | 0.25 | JavaFoil+Calcfoil stall+Eppler ext transition
126 | 14000000 | 0.25 | XFOIL ncrit=9
127 | 14000000 | 0.5 | JavaFoil+Calcfoil stall+Eppler ext transition
128 | 14000000 | 0.5 | XFOIL ncrit=9
129 | 16000000 | 0 | JavaFoil+Calcfoil stall+Eppler ext transition
130 | 16000000 | 0 | XFOIL ncrit=9
131 | 16000000 | 0.1 | JavaFoil+Calcfoil stall+Eppler ext transition
132 | 16000000 | 0.1 | XFOIL ncrit=9
133 | 16000000 | 0.25 | JavaFoil+Calcfoil stall+Eppler ext transition
134 | 16000000 | 0.25 | XFOIL ncrit=9
135 | 16000000 | 0.5 | JavaFoil+Calcfoil stall+Eppler ext transition
136 | 16000000 | 0.5 | XFOIL ncrit=9
137 | 18000000 | 0 | JavaFoil+Calcfoil stall+Eppler ext transition
138 | 18000000 | 0 | XFOIL ncrit=9
139 | 18000000 | 0.1 | JavaFoil+Calcfoil stall+Eppler ext transition
140 | 18000000 | 0.1 | XFOIL ncrit=9
141 | 18000000 | 0.25 | JavaFoil+Calcfoil stall+Eppler ext transition
142 | 18000000 | 0.25 | XFOIL ncrit=9
143 | 18000000 | 0.5 | JavaFoil+Calcfoil stall+Eppler ext transition
144 | 18000000 | 0.5 | XFOIL ncrit=9
145 | 20000000 | 0 | JavaFoil+Calcfoil stall+Eppler ext transition
146 | 20000000 | 0 | XFOIL ncrit=9
147 | 20000000 | 0.1 | JavaFoil+Calcfoil stall+Eppler ext transition
148 | 20000000 | 0.1 | XFOIL ncrit=9
149 | 20000000 | 0.25 | JavaFoil+Calcfoil stall+Eppler ext transition
150 | 20000000 | 0.25 | XFOIL ncrit=9
151 | 20000000 | 0.5 | JavaFoil+Calcfoil stall+Eppler ext transition
152 | 20000000 | 0.5 | XFOIL ncrit=9

## 1. Re 50k Mach 0.00 (1)
BIGFOIL.COM POLAR EXPORT
NACA64-720 a=0.0
NACA64-720 a=0.0 |  |  |  | Cl Max: | 1.807 | at alpha= | 15 | deg
JavaFoil+Calcfoil stall+Eppler ext transition |  |  |  | L/D Max: | 30.748 | at alpha= | 10 | deg
Re: | 50000 |  |  | Cd Min: | 0.02083 | at alpha= | -3 | deg
Mach: | 0 |  |  | Cl=0 at alpha= | -3.5328 | deg
|  |  |  | @ Cl=0.1, Cd= | 0.021129
|  |  |  | @ Cl=0.4, Cd= | 0.024515
|  |  |  | @ Cl=0.6, Cd= | 0.027467
alpha (deg) | Cl | Cd | Cm | Cl/Cd
-20 | -0.762 | 0.28167 | -0.008 | -2.706
-19.5 | -0.773 | 0.26065 | -0.008 | -2.966
-19 | -0.783 | 0.26065 | -0.008 | -3.003
-18.5 | -0.791 | 0.24646 | -0.008 | -3.211
-18 | -0.798 | 0.21802 | -0.009 | -3.662
-17.5 | -0.803 | 0.21703 | -0.008 | -3.702
-17 | -0.807 | 0.19374 | -0.009 | -4.164
-16.5 | -0.808 | 0.18432 | -0.009 | -4.384
-16 | -0.807 | 0.17106 | -0.009 | -4.718
-15.5 | -0.804 | 0.16321 | -0.009 | -4.924
-15 | -0.798 | 0.16048 | -0.008 | -4.97
-14.5 | -0.789 | 0.14955 | -0.008 | -5.275
-14 | -0.778 | 0.1379 | -0.008 | -5.638
-13.5 | -0.763 | 0.12726 | -0.008 | -5.997
-13 | -0.746 | 0.12251 | -0.009 | -6.09
-12.5 | -0.726 | 0.10995 | -0.01 | -6.604
-12 | -0.703 | 0.10404 | -0.01 | -6.759
-11.5 | -0.677 | 0.09626 | -0.01 | -7.036
-11 | -0.649 | 0.0908 | -0.01 | -7.144
-10.5 | -0.617 | 0.08528 | -0.01 | -7.239
-10 | -0.584 | 0.08001 | -0.011 | -7.293
-9.5 | -0.547 | 0.07513 | -0.01 | -7.284
-9 | -0.509 | 0.07054 | -0.011 | -7.214
-8.5 | -0.468 | 0.06672 | -0.011 | -7.021
-8 | -0.426 | 0.06255 | -0.011 | -6.813
-7.5 | -0.382 | 0.05838 | -0.012 | -6.551
-7 | -0.337 | 0.05543 | -0.012 | -6.082
-6.5 | -0.291 | 0.05246 | -0.013 | -5.541
-6 | -0.243 | 0.05003 | -0.013 | -4.861
-5.5 | -0.195 | 0.04783 | -0.014 | -4.074
-5 | -0.146 | 0.04589 | -0.014 | -3.178
-4.5 | -0.096 | 0.04408 | -0.015 | -2.184
-4 | -0.057 | 0.02179 | -0.043 | -2.608
-3.5 | 0.004 | 0.0419 | -0.024 | 0.097
-3 | 0.067 | 0.02083 | -0.045 | 3.229
-2.5 | 0.131 | 0.02141 | -0.046 | 6.133
-2 | 0.194 | 0.02132 | -0.046 | 9.123
-1.5 | 0.248 | 0.02199 | -0.045 | 11.272
-1 | 0.31 | 0.02189 | -0.045 | 14.181
-0.5 | 0.374 | 0.02188 | -0.046 | 17.078
0 | 0.411 | 0.02563 | -0.047 | 16.047
0.5 | 0.468 | 0.02613 | -0.048 | 17.92
1 | 0.525 | 0.0267 | -0.048 | 19.654
1.5 | 0.581 | 0.02724 | -0.049 | 21.343
2 | 0.637 | 0.02791 | -0.05 | 22.838
2.5 | 0.689 | 0.02866 | -0.05 | 24.024
3 | 0.744 | 0.02942 | -0.051 | 25.275
3.5 | 0.798 | 0.03034 | -0.051 | 26.319
4 | 0.853 | 0.03126 | -0.052 | 27.298
4.5 | 0.908 | 0.03241 | -0.052 | 28.006
5 | 0.961 | 0.0335 | -0.053 | 28.7
5.5 | 1.015 | 0.03485 | -0.053 | 29.123
6 | 1.068 | 0.03617 | -0.054 | 29.536
6.5 | 1.121 | 0.03761 | -0.054 | 29.801
7 | 1.173 | 0.03921 | -0.055 | 29.918
7.5 | 1.225 | 0.04098 | -0.055 | 29.878
8 | 1.276 | 0.04266 | -0.056 | 29.921
8.5 | 1.329 | 0.04438 | -0.057 | 29.938
9 | 1.378 | 0.04633 | -0.057 | 29.736
9.5 | 1.426 | 0.04831 | -0.058 | 29.526
10 | 1.491 | 0.0485 | -0.06 | 30.748
10.5 | 1.538 | 0.05054 | -0.061 | 30.434
11 | 1.582 | 0.05291 | -0.061 | 29.894
11.5 | 1.624 | 0.05558 | -0.062 | 29.22
12 | 1.663 | 0.05858 | -0.063 | 28.386
12.5 | 1.704 | 0.06493 | -0.064 | 26.241
13 | 1.733 | 0.06849 | -0.064 | 25.306
13.5 | 1.759 | 0.07242 | -0.065 | 24.292
14 | 1.781 | 0.0765 | -0.065 | 23.278
14.5 | 1.797 | 0.08082 | -0.065 | 22.229
15 | 1.807 | 0.08637 | -0.066 | 20.923
15.5 | 1.807 | 0.0931 | -0.065 | 19.414
16 | 1.622 | 0.14618 | -0.032 | 11.097
16.5 | 1.626 | 0.15555 | -0.032 | 10.454
17 | 1.625 | 0.16562 | -0.031 | 9.811
17.5 | 1.618 | 0.17456 | -0.03 | 9.269
18 | 1.605 | 0.18569 | -0.029 | 8.642
18.5 | 1.588 | 0.19567 | -0.028 | 8.116
19 | 1.568 | 0.20828 | -0.028 | 7.529
19.5 | 1.545 | 0.22013 | -0.028 | 7.019
20 | 1.519 | 0.23082 | -0.027 | 6.579

## 2. Re 50k Mach 0.00 (2)
BIGFOIL.COM POLAR EXPORT
NACA64-720 a=0.0
NACA64-720 a=0.0 |  |  |  | Cl Max: | 0.8539 | at alpha= | 20 | deg
XFOIL ncrit=9 |  |  |  | L/D Max: | 3.8426 | at alpha= | 13.5 | deg
Re: | 50000 |  |  | Cd Min: | 0.23625 | at alpha= | 20 | deg
Mach: | 0 |  |  | Cl=0 at alpha= | 2.6039 | deg
|  |  |  | @ Cl=0.1, Cd= | 0.079133
|  |  |  | @ Cl=0.4, Cd= | 0.11485
|  |  |  | @ Cl=0.6, Cd= | 0.15767
alpha (deg) | Cl | Cd | Cm | Cl/Cd
-12 | -0.2377 | 0.13882 | -0.0529 | -1.7123
-11.5 | -0.17 | 0.12896 | -0.0583 | -1.3182
-11 | -0.1577 | 0.12483 | -0.0617 | -1.2633
-10.5 | -0.1177 | 0.11794 | -0.0661 | -0.99797
-10 | -0.0746 | 0.1102 | -0.0732 | -0.67695
-9.5 | -0.3878 | 0.08789 | -0.0834 | -4.4123
-9 | -0.5127 | 0.08347 | -0.0725 | -6.1423
-8.5 | -0.6092 | 0.07877 | -0.0614 | -7.7339
-8 | -0.6385 | 0.07362 | -0.0546 | -8.6729
-7.5 | -0.6591 | 0.06873 | -0.0486 | -9.5897
-7 | -0.7945 | 0.06921 | -0.0185 | -11.4796
-6.5 | -0.7852 | 0.06261 | -0.016 | -12.5411
-6 | -0.7654 | 0.05754 | -0.014 | -13.3021
-5.5 | -0.7355 | 0.05333 | -0.0123 | -13.7915
-5 | -0.7006 | 0.0504 | -0.0107 | -13.9008
-4.5 | -0.6631 | 0.04803 | -0.0095 | -13.806
-4 | -0.6249 | 0.04652 | -0.0082 | -13.4329
-3.5 | -0.5853 | 0.04585 | -0.0067 | -12.7655
-3 | -0.5478 | 0.04533 | -0.0049 | -12.0847
-2.5 | -0.4996 | 0.04589 | -0.0053 | -10.8869
-2 | -0.4534 | 0.04512 | -0.0058 | -10.0488
-1.5 | -0.4462 | 0.04939 | 0.0116 | -9.0342
-1 | -0.4223 | 0.05257 | 0.0224 | -8.0331
-0.5 | -0.1192 | 0.06852 | -0.0208 | -1.7396
0 | -0.0536 | 0.07021 | -0.029 | -0.76342
0.5 | 0.0006 | 0.07244 | -0.0351 | 0.0082827
1 | 0.0196 | 0.07382 | -0.0342 | 0.26551
1.5 | 0.0093 | 0.07232 | -0.0283 | 0.1286
2 | -0.0006 | 0.07124 | -0.0225 | -0.0084222
2.5 | -0.0059 | 0.07047 | -0.0173 | -0.083724
3 | 0.0225 | 0.07241 | -0.0176 | 0.31073
3.5 | 0.0607 | 0.07545 | -0.0194 | 0.80451
4 | 0.1117 | 0.08023 | -0.0228 | 1.3922
4.5 | 0.1542 | 0.08405 | -0.0248 | 1.8346
5 | 0.1816 | 0.08642 | -0.0248 | 2.1014
5.5 | 0.2094 | 0.0893 | -0.025 | 2.3449
6 | 0.2372 | 0.09255 | -0.0254 | 2.5629
6.5 | 0.2651 | 0.09614 | -0.0259 | 2.7574
7 | 0.2942 | 0.10011 | -0.0268 | 2.9388
7.5 | 0.3257 | 0.10456 | -0.0279 | 3.115
8 | 0.3671 | 0.11028 | -0.0301 | 3.3288
8.5 | 0.4068 | 0.11579 | -0.032 | 3.5133
9 | 0.4247 | 0.11903 | -0.0321 | 3.568
9.5 | 0.4444 | 0.12288 | -0.0327 | 3.6165
10 | 0.464 | 0.12707 | -0.0334 | 3.6515
10.5 | 0.4836 | 0.13156 | -0.0344 | 3.6759
11 | 0.5049 | 0.13637 | -0.0357 | 3.7024
11.5 | 0.5266 | 0.14145 | -0.0372 | 3.7229
12 | 0.5504 | 0.14688 | -0.039 | 3.7473
12.5 | 0.5765 | 0.15266 | -0.0409 | 3.7764
13 | 0.6072 | 0.15921 | -0.043 | 3.8138
13.5 | 0.6373 | 0.16585 | -0.0451 | 3.8426
14 | 0.6523 | 0.17029 | -0.0469 | 3.8305
16 | 0.7112 | 0.19001 | -0.0562 | 3.743
16.5 | 0.7287 | 0.19559 | -0.059 | 3.7257
17 | 0.7469 | 0.20127 | -0.0618 | 3.7109
17.5 | 0.7652 | 0.20699 | -0.0646 | 3.6968
18 | 0.7833 | 0.21277 | -0.0675 | 3.6814
18.5 | 0.8009 | 0.21852 | -0.0705 | 3.6651
19 | 0.8183 | 0.2243 | -0.0736 | 3.6482
19.5 | 0.8362 | 0.2302 | -0.0767 | 3.6325
20 | 0.8539 | 0.23625 | -0.0798 | 3.6144

## 3. Re 50k Mach 0.10 (1)
BIGFOIL.COM POLAR EXPORT
NACA64-720 a=0.0
NACA64-720 a=0.0 |  |  |  | Cl Max: | 1.803 | at alpha= | 15 | deg
JavaFoil+Calcfoil stall+Eppler ext transition |  |  |  | L/D Max: | 30.582 | at alpha= | 10 | deg
Re: | 50000 |  |  | Cd Min: | 0.02091 | at alpha= | -3 | deg
Mach: | 0.1 |  |  | Cl=0 at alpha= | -3.5328 | deg
|  |  |  | @ Cl=0.1, Cd= | 0.02119
|  |  |  | @ Cl=0.4, Cd= | 0.024477
|  |  |  | @ Cl=0.6, Cd= | 0.027596
alpha (deg) | Cl | Cd | Cm | Cl/Cd
-20 | -0.716 | 0.29542 | -0.008 | -2.422
-19.5 | -0.73 | 0.27335 | -0.008 | -2.67
-19 | -0.743 | 0.27406 | -0.008 | -2.71
-18.5 | -0.754 | 0.26213 | -0.008 | -2.878
-18 | -0.765 | 0.24071 | -0.008 | -3.176
-17.5 | -0.773 | 0.22972 | -0.008 | -3.365
-17 | -0.78 | 0.20782 | -0.009 | -3.752
-16.5 | -0.784 | 0.19273 | -0.009 | -4.068
-16 | -0.786 | 0.17732 | -0.009 | -4.433
-15.5 | -0.785 | 0.16445 | -0.009 | -4.776
-15 | -0.782 | 0.15583 | -0.009 | -5.019
-14.5 | -0.776 | 0.1511 | -0.008 | -5.135
-14 | -0.767 | 0.14288 | -0.008 | -5.367
-13.5 | -0.755 | 0.1318 | -0.008 | -5.726
-13 | -0.739 | 0.12283 | -0.009 | -6.02
-12.5 | -0.721 | 0.11265 | -0.01 | -6.402
-12 | -0.7 | 0.10387 | -0.01 | -6.736
-11.5 | -0.675 | 0.09797 | -0.01 | -6.89
-11 | -0.647 | 0.09061 | -0.01 | -7.145
-10.5 | -0.617 | 0.08646 | -0.011 | -7.136
-10 | -0.584 | 0.07986 | -0.011 | -7.309
-9.5 | -0.548 | 0.07592 | -0.01 | -7.218
-9 | -0.51 | 0.07005 | -0.011 | -7.28
-8.5 | -0.47 | 0.06676 | -0.011 | -7.035
-8 | -0.428 | 0.06297 | -0.011 | -6.79
-7.5 | -0.384 | 0.05935 | -0.012 | -6.466
-7 | -0.338 | 0.05538 | -0.012 | -6.112
-6.5 | -0.292 | 0.05278 | -0.013 | -5.531
-6 | -0.244 | 0.05017 | -0.013 | -4.869
-5.5 | -0.196 | 0.04782 | -0.014 | -4.093
-5 | -0.147 | 0.04587 | -0.014 | -3.194
-4.5 | -0.097 | 0.04411 | -0.015 | -2.193
-4 | -0.057 | 0.02188 | -0.043 | -2.608
-3.5 | 0.004 | 0.04203 | -0.024 | 0.097
-3 | 0.068 | 0.02091 | -0.045 | 3.23
-2.5 | 0.132 | 0.02147 | -0.046 | 6.148
-2 | 0.195 | 0.02138 | -0.046 | 9.144
-1.5 | 0.249 | 0.02213 | -0.045 | 11.243
-1 | 0.312 | 0.02198 | -0.046 | 14.189
-0.5 | 0.375 | 0.02197 | -0.046 | 17.078
0 | 0.413 | 0.02578 | -0.047 | 16.026
0.5 | 0.47 | 0.0263 | -0.048 | 17.881
1 | 0.527 | 0.02686 | -0.049 | 19.626
1.5 | 0.584 | 0.02739 | -0.05 | 21.312
2 | 0.64 | 0.02811 | -0.05 | 22.777
2.5 | 0.692 | 0.02883 | -0.051 | 23.989
3 | 0.747 | 0.0297 | -0.051 | 25.153
3.5 | 0.802 | 0.03048 | -0.052 | 26.32
4 | 0.857 | 0.03153 | -0.052 | 27.181
4.5 | 0.911 | 0.03263 | -0.053 | 27.934
5 | 0.966 | 0.03385 | -0.053 | 28.529
5.5 | 1.019 | 0.0351 | -0.054 | 29.039
6 | 1.073 | 0.0365 | -0.054 | 29.389
6.5 | 1.126 | 0.03794 | -0.055 | 29.67
7 | 1.178 | 0.03962 | -0.055 | 29.734
7.5 | 1.23 | 0.04134 | -0.056 | 29.746
8 | 1.282 | 0.043 | -0.056 | 29.816
8.5 | 1.335 | 0.04477 | -0.057 | 29.814
9 | 1.384 | 0.04669 | -0.058 | 29.648
9.5 | 1.435 | 0.04849 | -0.058 | 29.587
10 | 1.498 | 0.04897 | -0.06 | 30.582
10.5 | 1.544 | 0.05114 | -0.061 | 30.198
11 | 1.587 | 0.05358 | -0.062 | 29.631
11.5 | 1.629 | 0.05635 | -0.062 | 28.916
12 | 1.668 | 0.05942 | -0.063 | 28.07
12.5 | 1.707 | 0.06568 | -0.064 | 25.992
13 | 1.736 | 0.06946 | -0.064 | 24.991
13.5 | 1.761 | 0.07357 | -0.065 | 23.933
14 | 1.781 | 0.07776 | -0.065 | 22.903
14.5 | 1.795 | 0.08233 | -0.066 | 21.802
15 | 1.803 | 0.08824 | -0.066 | 20.431
15.5 | 1.799 | 0.0954 | -0.065 | 18.862
16 | 1.616 | 0.14856 | -0.032 | 10.881
16.5 | 1.617 | 0.1577 | -0.031 | 10.256
17 | 1.614 | 0.16768 | -0.031 | 9.625
17.5 | 1.603 | 0.17689 | -0.029 | 9.064
18 | 1.587 | 0.18767 | -0.028 | 8.456
18.5 | 1.567 | 0.20219 | -0.029 | 7.748
19 | 1.542 | 0.21218 | -0.027 | 7.267
19.5 | 1.515 | 0.22734 | -0.028 | 6.662
20 | 1.484 | 0.23942 | -0.026 | 6.196

## 4. Re 50k Mach 0.10 (2)
BIGFOIL.COM POLAR EXPORT
NACA64-720 a=0.0
NACA64-720 a=0.0 |  |  |  | Cl Max: | 0.8574 | at alpha= | 20 | deg
XFOIL ncrit=9 |  |  |  | L/D Max: | 3.8159 | at alpha= | 13.5 | deg
Re: | 50000 |  |  | Cd Min: | 0.23732 | at alpha= | 20 | deg
Mach: | 0.1 |  |  | Cl=0 at alpha= | 2.6042 | deg
|  |  |  | @ Cl=0.1, Cd= | 0.079399
|  |  |  | @ Cl=0.4, Cd= | 0.11555
|  |  |  | @ Cl=0.6, Cd= | 0.15858
alpha (deg) | Cl | Cd | Cm | Cl/Cd
-12 | -0.2362 | 0.13949 | -0.0541 | -1.6933
-11.5 | -0.1653 | 0.1293 | -0.0601 | -1.2784
-11 | -0.1545 | 0.1253 | -0.0632 | -1.233
-10.5 | -0.1128 | 0.11823 | -0.0674 | -0.95407
-10 | -0.0823 | 0.11183 | -0.0717 | -0.73594
-9.5 | -0.4484 | 0.08792 | -0.0824 | -5.1001
-9 | -0.4996 | 0.08431 | -0.0741 | -5.9258
-8.5 | -0.601 | 0.07984 | -0.0627 | -7.5276
-8 | -0.6321 | 0.07478 | -0.0559 | -8.4528
-7.5 | -0.6575 | 0.06997 | -0.0493 | -9.3969
-7 | -0.7934 | 0.07085 | -0.019 | -11.1983
-6.5 | -0.787 | 0.06386 | -0.0164 | -12.3238
-6 | -0.7694 | 0.05847 | -0.0143 | -13.1589
-5.5 | -0.7406 | 0.05414 | -0.0125 | -13.6793
-5 | -0.7062 | 0.05103 | -0.011 | -13.8389
-4.5 | -0.6685 | 0.04859 | -0.0096 | -13.758
-4 | -0.6303 | 0.04691 | -0.0084 | -13.4364
-3.5 | -0.5903 | 0.04614 | -0.0069 | -12.7937
-3 | -0.5524 | 0.0456 | -0.0051 | -12.114
-2.5 | -0.502 | 0.04632 | -0.0057 | -10.8377
-2 | -0.4527 | 0.04552 | -0.0073 | -9.9451
-1.5 | -0.4455 | 0.04949 | 0.0101 | -9.0018
-1 | -0.4229 | 0.05283 | 0.0215 | -8.0049
-0.5 | -0.1263 | 0.06841 | -0.0196 | -1.8462
0 | -0.0563 | 0.07052 | -0.0286 | -0.79836
1 | 0.0155 | 0.07377 | -0.0336 | 0.21011
1.5 | 0.0099 | 0.0727 | -0.0285 | 0.13618
2 | 0.0021 | 0.07181 | -0.023 | 0.029244
2.5 | -0.0054 | 0.0709 | -0.0174 | -0.076164
3 | 0.0205 | 0.07263 | -0.0173 | 0.28225
3.5 | 0.0574 | 0.07552 | -0.0189 | 0.76006
4 | 0.1021 | 0.07959 | -0.0215 | 1.2828
5.5 | 0.2099 | 0.0898 | -0.025 | 2.3374
6 | 0.2374 | 0.09298 | -0.0254 | 2.5532
6.5 | 0.2648 | 0.09651 | -0.0259 | 2.7438
7 | 0.2933 | 0.10041 | -0.0266 | 2.921
7.5 | 0.3231 | 0.1047 | -0.0276 | 3.086
8 | 0.3585 | 0.10978 | -0.0293 | 3.2656
8.5 | 0.4043 | 0.11615 | -0.0318 | 3.4808
9 | 0.4273 | 0.11992 | -0.0324 | 3.5632
9.5 | 0.4465 | 0.12362 | -0.0328 | 3.6119
10 | 0.4659 | 0.12772 | -0.0335 | 3.6478
10.5 | 0.4847 | 0.13211 | -0.0345 | 3.6689
11 | 0.5056 | 0.13686 | -0.0358 | 3.6943
11.5 | 0.5266 | 0.14187 | -0.0372 | 3.7118
12 | 0.5493 | 0.14718 | -0.039 | 3.7322
12.5 | 0.5736 | 0.15277 | -0.0408 | 3.7547
13 | 0.6024 | 0.15911 | -0.0429 | 3.7861
13.5 | 0.6326 | 0.16578 | -0.0451 | 3.8159
14.5 | 0.6685 | 0.17569 | -0.0491 | 3.805
15 | 0.6808 | 0.1802 | -0.0514 | 3.778
16 | 0.7134 | 0.19074 | -0.0565 | 3.7402
16.5 | 0.7306 | 0.19629 | -0.0593 | 3.722
17 | 0.7487 | 0.20196 | -0.0621 | 3.7072
17.5 | 0.7669 | 0.20769 | -0.065 | 3.6925
18 | 0.785 | 0.21348 | -0.068 | 3.6772
18.5 | 0.8029 | 0.21928 | -0.071 | 3.6615
19 | 0.8207 | 0.22514 | -0.0741 | 3.6453
19.5 | 0.8392 | 0.23116 | -0.0772 | 3.6304
20 | 0.8574 | 0.23732 | -0.0803 | 3.6128

## 5. Re 50k Mach 0.25 (1)
BIGFOIL.COM POLAR EXPORT
NACA64-720 a=0.0
NACA64-720 a=0.0 |  |  |  | Cl Max: | 1.771 | at alpha= | 14 | deg
JavaFoil+Calcfoil stall+Eppler ext transition |  |  |  | L/D Max: | 29.855 | at alpha= | 9.5 | deg
Re: | 50000 |  |  | Cd Min: | 0.02127 | at alpha= | -2.5 | deg
Mach: | 0.25 |  |  | Cl=0 at alpha= | -3.5323 | deg
|  |  |  | @ Cl=0.1, Cd= | 0.021803
|  |  |  | @ Cl=0.4, Cd= | 0.024146
|  |  |  | @ Cl=0.6, Cd= | 0.028273
alpha (deg) | Cl | Cd | Cm | Cl/Cd
-18 | -0.455 | 0.356 | -0.01 | -1.277
-17.5 | -0.496 | 0.34568 | -0.009 | -1.435
-17 | -0.534 | 0.28744 | -0.01 | -1.857
-16.5 | -0.568 | 0.27067 | -0.009 | -2.098
-16 | -0.598 | 0.22481 | -0.01 | -2.66
-15.5 | -0.624 | 0.22467 | -0.009 | -2.776
-15 | -0.645 | 0.18535 | -0.01 | -3.48
-14.5 | -0.661 | 0.17012 | -0.01 | -3.888
-14 | -0.673 | 0.16665 | -0.009 | -4.037
-13.5 | -0.679 | 0.15202 | -0.009 | -4.466
-13 | -0.68 | 0.13792 | -0.009 | -4.93
-12.5 | -0.676 | 0.12608 | -0.009 | -5.358
-12 | -0.666 | 0.1123 | -0.01 | -5.932
-11.5 | -0.652 | 0.10368 | -0.01 | -6.286
-11 | -0.632 | 0.09685 | -0.01 | -6.53
-10.5 | -0.609 | 0.09252 | -0.01 | -6.579
-10 | -0.581 | 0.08346 | -0.011 | -6.958
-9.5 | -0.549 | 0.07954 | -0.01 | -6.901
-9 | -0.514 | 0.07259 | -0.011 | -7.077
-8.5 | -0.475 | 0.06875 | -0.011 | -6.914
-8 | -0.434 | 0.0635 | -0.012 | -6.84
-7.5 | -0.391 | 0.05998 | -0.012 | -6.519
-7 | -0.346 | 0.0562 | -0.013 | -6.15
-6.5 | -0.299 | 0.05347 | -0.013 | -5.584
-6 | -0.25 | 0.05071 | -0.013 | -4.933
-5.5 | -0.201 | 0.04829 | -0.014 | -4.156
-5 | -0.15 | 0.0462 | -0.014 | -3.254
-4.5 | -0.099 | 0.0445 | -0.015 | -2.231
-4 | -0.058 | 0.02241 | -0.044 | -2.605
-3.5 | 0.004 | 0.04257 | -0.024 | 0.098
-3 | 0.069 | 0.02229 | -0.046 | 3.102
-2.5 | 0.134 | 0.02127 | -0.046 | 6.316
-2 | 0.201 | 0.02179 | -0.047 | 9.217
-1.5 | 0.255 | 0.02275 | -0.046 | 11.194
-1 | 0.319 | 0.02263 | -0.046 | 14.096
-0.5 | 0.384 | 0.02259 | -0.047 | 17
0 | 0.424 | 0.02648 | -0.048 | 15.997
0.5 | 0.482 | 0.02702 | -0.049 | 17.845
1 | 0.541 | 0.02764 | -0.05 | 19.559
1.5 | 0.599 | 0.02826 | -0.05 | 21.185
2 | 0.656 | 0.02899 | -0.051 | 22.647
2.5 | 0.709 | 0.02975 | -0.052 | 23.824
3 | 0.766 | 0.03065 | -0.052 | 24.982
3.5 | 0.822 | 0.03155 | -0.053 | 26.057
4 | 0.878 | 0.03262 | -0.053 | 26.925
4.5 | 0.935 | 0.03376 | -0.054 | 27.686
5 | 0.99 | 0.03499 | -0.055 | 28.298
5.5 | 1.044 | 0.03648 | -0.055 | 28.627
6 | 1.099 | 0.03796 | -0.055 | 28.945
6.5 | 1.153 | 0.03954 | -0.056 | 29.162
7 | 1.207 | 0.0413 | -0.057 | 29.218
7.5 | 1.26 | 0.04315 | -0.057 | 29.191
8 | 1.314 | 0.04493 | -0.058 | 29.243
8.5 | 1.367 | 0.04684 | -0.058 | 29.181
9 | 1.417 | 0.04901 | -0.059 | 28.903
9.5 | 1.481 | 0.04962 | -0.061 | 29.855
10 | 1.53 | 0.05175 | -0.062 | 29.574
10.5 | 1.576 | 0.05446 | -0.063 | 28.936
11 | 1.618 | 0.05732 | -0.063 | 28.224
11.5 | 1.656 | 0.06073 | -0.064 | 27.271
12 | 1.696 | 0.06754 | -0.065 | 25.113
12.5 | 1.722 | 0.07152 | -0.065 | 24.083
13 | 1.745 | 0.0761 | -0.066 | 22.927
13.5 | 1.762 | 0.0807 | -0.066 | 21.83
14 | 1.771 | 0.08617 | -0.067 | 20.549
14.5 | 1.769 | 0.09272 | -0.067 | 19.077
15 | 1.577 | 0.13869 | -0.033 | 11.368
15.5 | 1.57 | 0.15006 | -0.031 | 10.46
16 | 1.558 | 0.16156 | -0.029 | 9.641
16.5 | 1.54 | 0.17335 | -0.029 | 8.885
17 | 1.515 | 0.18551 | -0.028 | 8.164
17.5 | 1.478 | 0.1977 | -0.027 | 7.477
18 | 1.431 | 0.21422 | -0.026 | 6.678
18.5 | 1.376 | 0.23106 | -0.025 | 5.956
19 | 1.315 | 0.25494 | -0.024 | 5.159

## 6. Re 50k Mach 0.25 (2)
BIGFOIL.COM POLAR EXPORT
NACA64-720 a=0.0
NACA64-720 a=0.0 |  |  |  | Cl Max: | 0.8845 | at alpha= | 20 | deg
XFOIL ncrit=9 |  |  |  | L/D Max: | 3.7519 | at alpha= | 15 | deg
Re: | 50000 |  |  | Cd Min: | 0.24584 | at alpha= | 20 | deg
Mach: | 0.25 |  |  | Cl=0 at alpha= | 0.77381 | deg
|  |  |  | @ Cl=0.1, Cd= | 0.081418
|  |  |  | @ Cl=0.4, Cd= | 0.1195
|  |  |  | @ Cl=0.6, Cd= | 0.16192
alpha (deg) | Cl | Cd | Cm | Cl/Cd
-11.5 | -0.0739 | 0.13089 | -0.0727 | -0.5646
-11 | -0.0345 | 0.12393 | -0.0747 | -0.27838
-10.5 | -0.0281 | 0.11974 | -0.0751 | -0.23468
-10 | -0.0626 | 0.12096 | -0.0676 | -0.51753
-9.5 | -0.3558 | 0.09413 | -0.0881 | -3.7799
-9 | -0.3689 | 0.08653 | -0.0886 | -4.2633
-8.5 | -0.5509 | 0.08446 | -0.0716 | -6.5226
-8 | -0.5901 | 0.08012 | -0.0638 | -7.3652
-7.5 | -0.6303 | 0.07586 | -0.0557 | -8.3087
-7 | -0.7758 | 0.07977 | -0.0213 | -9.7255
-6.5 | -0.7893 | 0.07132 | -0.0186 | -11.067
-6 | -0.7861 | 0.06467 | -0.016 | -12.1556
-5.5 | -0.7652 | 0.05918 | -0.014 | -12.93
-5 | -0.7352 | 0.05477 | -0.0122 | -13.4234
-4.5 | -0.6984 | 0.0517 | -0.0107 | -13.5087
-4 | -0.6598 | 0.04922 | -0.0093 | -13.4051
-3.5 | -0.6186 | 0.04791 | -0.0079 | -12.9117
-3 | -0.5779 | 0.04716 | -0.0061 | -12.254
-2 | -0.4597 | 0.0489 | -0.0101 | -9.4008
-1.5 | -0.4382 | 0.05023 | 0.0004 | -8.7239
-1 | -0.4233 | 0.05457 | 0.0159 | -7.757
-0.5 | -0.3712 | 0.05857 | 0.0212 | -6.3377
0 | -0.0685 | 0.07283 | -0.0268 | -0.94055
0.5 | -0.0138 | 0.0744 | -0.0329 | -0.18548
1 | 0.0114 | 0.07521 | -0.0332 | 0.15158
1.5 | 0.0192 | 0.0754 | -0.0302 | 0.25464
2 | 0.018 | 0.07511 | -0.0257 | 0.23965
2.5 | 0.0073 | 0.07408 | -0.0195 | 0.098542
3 | 0.0152 | 0.0744 | -0.0164 | 0.2043
3.5 | 0.047 | 0.07676 | -0.0173 | 0.6123
4 | 0.0825 | 0.07977 | -0.0187 | 1.0342
4.5 | 0.1202 | 0.08332 | -0.0203 | 1.4426
5 | 0.1648 | 0.08791 | -0.0227 | 1.8746
5.5 | 0.2153 | 0.09329 | -0.0257 | 2.3079
6 | 0.2417 | 0.09599 | -0.0257 | 2.518
6.5 | 0.2668 | 0.09903 | -0.0259 | 2.6941
7 | 0.2924 | 0.10252 | -0.0263 | 2.8521
7.5 | 0.3191 | 0.10644 | -0.027 | 2.9979
8 | 0.3459 | 0.11068 | -0.0279 | 3.1252
8.5 | 0.3742 | 0.11525 | -0.0291 | 3.2469
9 | 0.4058 | 0.12045 | -0.0306 | 3.369
9.5 | 0.4459 | 0.12677 | -0.0329 | 3.5174
10.5 | 0.4961 | 0.13605 | -0.0352 | 3.6465
11.5 | 0.5324 | 0.1448 | -0.0376 | 3.6768
12 | 0.5515 | 0.1497 | -0.0393 | 3.684
12.5 | 0.5723 | 0.15494 | -0.0411 | 3.6937
13 | 0.594 | 0.16041 | -0.0432 | 3.703
13.5 | 0.6176 | 0.16634 | -0.0455 | 3.7129
14 | 0.6436 | 0.17266 | -0.0478 | 3.7276
14.5 | 0.6704 | 0.17919 | -0.0503 | 3.7413
15 | 0.6986 | 0.1862 | -0.0527 | 3.7519
15.5 | 0.7139 | 0.19078 | -0.0552 | 3.742
16 | 0.7291 | 0.19561 | -0.0579 | 3.7273
16.5 | 0.7444 | 0.2007 | -0.0609 | 3.709
17 | 0.7612 | 0.20624 | -0.0639 | 3.6908
17.5 | 0.7792 | 0.21201 | -0.067 | 3.6753
18 | 0.798 | 0.21798 | -0.0702 | 3.6609
18.5 | 0.8175 | 0.22413 | -0.0733 | 3.6474
19 | 0.838 | 0.23059 | -0.0764 | 3.6342
19.5 | 0.8621 | 0.23807 | -0.0793 | 3.6212
20 | 0.8845 | 0.24584 | -0.0823 | 3.5979

## 7. Re 50k Mach 0.50 (1)
BIGFOIL.COM POLAR EXPORT
NACA64-720 a=0.0
NACA64-720 a=0.0 |  |  |  | Cl Max: | 1.665 | at alpha= | 11 | deg
JavaFoil+Calcfoil stall+Eppler ext transition |  |  |  | L/D Max: | 26.595 | at alpha= | 6.5 | deg
Re: | 50000 |  |  | Cd Min: | 0.02437 | at alpha= | -2 | deg
Mach: | 0.5 |  |  | Cl=0 at alpha= | -3.5509 | deg
|  |  |  | @ Cl=0.1, Cd= | 0.035238
|  |  |  | @ Cl=0.4, Cd= | 0.02561
|  |  |  | @ Cl=0.6, Cd= | 0.031234
alpha (deg) | Cl | Cd | Cm | Cl/Cd
-20 | -0.952 | 0.44464 | -0.018 | -2.141
-19.5 | -0.924 | 0.45094 | -0.018 | -2.048
-19 | -0.895 | 0.45032 | -0.018 | -1.988
-18.5 | -0.867 | 0.44599 | -0.019 | -1.944
-18 | -0.836 | 0.38761 | -0.018 | -2.158
-17.5 | -0.808 | 0.38645 | -0.018 | -2.09
-17 | -0.779 | 0.40157 | -0.018 | -1.94
-16.5 | -0.751 | 0.36 | -0.018 | -2.085
-16 | -0.722 | 0.35466 | -0.019 | -2.036
-15.5 | -0.694 | 0.35102 | -0.019 | -1.976
-15 | -0.663 | 0.32667 | -0.018 | -2.03
-14.5 | -0.634 | 0.31698 | -0.018 | -2.001
-14 | -0.606 | 0.31111 | -0.018 | -1.947
-13.5 | -0.577 | 0.2946 | -0.018 | -1.958
-13 | -0.548 | 0.29021 | -0.019 | -1.889
-12.5 | -0.519 | 0.28594 | -0.019 | -1.816
-12 | -0.49 | 0.31184 | -0.019 | -1.573
-11.5 | -0.461 | 0.25094 | -0.018 | -1.835
-11 | -0.431 | 0.21205 | -0.013 | -2.03
-10.5 | -0.402 | 0.20429 | -0.011 | -1.965
-10 | -0.373 | 0.18966 | -0.011 | -1.965
-9.5 | -0.344 | 0.15783 | -0.013 | -2.18
-9 | -0.315 | 0.14762 | -0.013 | -2.135
-8.5 | -0.286 | 0.14881 | -0.013 | -1.924
-8 | -0.4 | 0.08842 | -0.011 | -4.525
-7.5 | -0.394 | 0.07001 | -0.012 | -5.627
-7 | -0.363 | 0.06405 | -0.011 | -5.667
-6.5 | -0.321 | 0.0585 | -0.012 | -5.488
-6 | -0.273 | 0.05382 | -0.014 | -5.071
-5.5 | -0.221 | 0.05055 | -0.015 | -4.371
-5 | -0.166 | 0.04823 | -0.015 | -3.45
-4.5 | -0.11 | 0.04634 | -0.016 | -2.381
-4 | -0.053 | 0.04463 | -0.017 | -1.19
-3.5 | 0.006 | 0.02452 | -0.049 | 0.228
-3 | 0.063 | 0.04353 | -0.026 | 1.45
-2.5 | 0.148 | 0.02448 | -0.051 | 6.057
-2 | 0.22 | 0.02437 | -0.051 | 9.039
-1.5 | 0.28 | 0.02577 | -0.049 | 10.879
-1 | 0.351 | 0.02563 | -0.05 | 13.697
-0.5 | 0.423 | 0.0256 | -0.051 | 16.513
0 | 0.469 | 0.0298 | -0.052 | 15.752
0.5 | 0.535 | 0.03045 | -0.053 | 17.561
1 | 0.599 | 0.03122 | -0.054 | 19.204
1.5 | 0.664 | 0.03214 | -0.055 | 20.662
2 | 0.728 | 0.03311 | -0.055 | 21.999
2.5 | 0.785 | 0.03419 | -0.056 | 22.956
3 | 0.847 | 0.0354 | -0.057 | 23.936
3.5 | 0.909 | 0.03678 | -0.058 | 24.731
4 | 0.971 | 0.03826 | -0.059 | 25.389
4.5 | 1.033 | 0.03982 | -0.06 | 25.927
5 | 1.093 | 0.04165 | -0.06 | 26.233
5.5 | 1.153 | 0.04347 | -0.061 | 26.517
6 | 1.212 | 0.04565 | -0.061 | 26.551
6.5 | 1.272 | 0.04783 | -0.062 | 26.595
7 | 1.331 | 0.0503 | -0.063 | 26.466
7.5 | 1.388 | 0.05291 | -0.063 | 26.24
8 | 1.444 | 0.05585 | -0.064 | 25.858
8.5 | 1.516 | 0.05794 | -0.066 | 26.167
9 | 1.565 | 0.06167 | -0.067 | 25.375
9.5 | 1.606 | 0.06603 | -0.068 | 24.32
10 | 1.64 | 0.07143 | -0.069 | 22.953
10.5 | 1.662 | 0.07765 | -0.069 | 21.403
11 | 1.665 | 0.08959 | -0.07 | 18.583
11.5 | 1.628 | 0.09828 | -0.07 | 16.569
12 | 1.362 | 0.12597 | -0.03 | 10.815
12.5 | 0.902 | 0.18077 | -0.016 | 4.988
13 | 0.929 | 0.25682 | -0.027 | 3.619
13.5 | 0.958 | 0.31165 | -0.032 | 3.072
14 | 0.984 | 0.30397 | -0.033 | 3.239
14.5 | 1.013 | 0.32943 | -0.038 | 3.075
15 | 1.042 | 0.37479 | -0.042 | 2.781
15.5 | 1.07 | 0.4016 | -0.043 | 2.664
16 | 1.099 | 0.42456 | -0.046 | 2.588

## 8. Re 50k Mach 0.50 (2)
BIGFOIL.COM POLAR EXPORT
NACA64-720 a=0.0
NACA64-720 a=0.0 |  |  |  | Cl Max: | 0.9475 | at alpha= | 20 | deg
XFOIL ncrit=9 |  |  |  | L/D Max: | 3.5996 | at alpha= | 14 | deg
Re: | 50000 |  |  | Cd Min: | 0.27293 | at alpha= | 20 | deg
Mach: | 0.5 |  |  | Cl=0 at alpha= | 1.359 | deg
|  |  |  | @ Cl=0.1, Cd= | 0.091885
|  |  |  | @ Cl=0.4, Cd= | 0.13026
|  |  |  | @ Cl=0.6, Cd= | 0.1704
alpha (deg) | Cl | Cd | Cm | Cl/Cd
-9.5 | -0.1084 | 0.12169 | -0.0897 | -0.89079
-9 | -0.1413 | 0.11201 | -0.0957 | -1.2615
-8 | -0.2969 | 0.1035 | -0.0848 | -2.8686
-7.5 | -0.3463 | 0.09868 | -0.0802 | -3.5093
-6.5 | -0.6421 | 0.1027 | -0.0275 | -6.2522
-6 | -0.6918 | 0.09499 | -0.0238 | -7.2829
-5.5 | -0.7404 | 0.0865 | -0.0205 | -8.5595
-5 | -0.7732 | 0.07803 | -0.0176 | -9.909
-4.5 | -0.7823 | 0.07019 | -0.0151 | -11.1455
-4 | -0.7704 | 0.06381 | -0.0132 | -12.0733
-3.5 | -0.7376 | 0.05891 | -0.0114 | -12.5208
-3 | -0.6693 | 0.05697 | -0.014 | -11.7483
-2 | -0.5241 | 0.05789 | -0.0171 | -9.0534
-1.5 | -0.4679 | 0.05842 | -0.017 | -8.0092
-1 | -0.4344 | 0.05749 | -0.0126 | -7.5561
-0.5 | -0.4232 | 0.06084 | 0.0053 | -6.956
0 | -0.1772 | 0.07763 | -0.0101 | -2.2826
0.5 | -0.0954 | 0.08056 | -0.0197 | -1.1842
1 | -0.042 | 0.08265 | -0.0245 | -0.50817
1.5 | 0.0165 | 0.08528 | -0.0307 | 0.19348
2 | 0.0456 | 0.08677 | -0.0315 | 0.52553
2.5 | 0.0473 | 0.08685 | -0.0269 | 0.54462
3 | 0.0409 | 0.08636 | -0.0212 | 0.4736
3.5 | 0.0299 | 0.08541 | -0.0145 | 0.35008
4 | 0.0419 | 0.08641 | -0.0119 | 0.4849
4.5 | 0.0842 | 0.09029 | -0.0143 | 0.93255
5 | 0.1375 | 0.09567 | -0.018 | 1.4372
5.5 | 0.1691 | 0.0985 | -0.0189 | 1.7168
6.5 | 0.2283 | 0.10513 | -0.0206 | 2.1716
7 | 0.2597 | 0.10924 | -0.0218 | 2.3773
7.5 | 0.2912 | 0.11371 | -0.0233 | 2.5609
8 | 0.3245 | 0.11858 | -0.025 | 2.7365
8.5 | 0.3616 | 0.12426 | -0.0272 | 2.91
9 | 0.4017 | 0.13052 | -0.0296 | 3.0777
9.5 | 0.4402 | 0.13677 | -0.0319 | 3.2185
10 | 0.4611 | 0.14054 | -0.0331 | 3.2809
10.5 | 0.4829 | 0.14488 | -0.0346 | 3.3331
11 | 0.5067 | 0.14984 | -0.0366 | 3.3816
11.5 | 0.531 | 0.15523 | -0.0388 | 3.4207
12 | 0.558 | 0.16108 | -0.0413 | 3.4641
12.5 | 0.5869 | 0.16748 | -0.044 | 3.5043
13 | 0.6192 | 0.17468 | -0.0469 | 3.5448
13.5 | 0.6509 | 0.18195 | -0.0498 | 3.5774
14 | 0.6795 | 0.18877 | -0.0527 | 3.5996
14.5 | 0.6922 | 0.19255 | -0.0558 | 3.5949
15 | 0.7132 | 0.19848 | -0.0591 | 3.5933
15.5 | 0.736 | 0.205 | -0.0627 | 3.5902
16 | 0.7609 | 0.21213 | -0.0663 | 3.587
16.5 | 0.7873 | 0.21967 | -0.0699 | 3.584
17 | 0.8131 | 0.22729 | -0.0736 | 3.5774
17.5 | 0.8372 | 0.23472 | -0.0774 | 3.5668
18 | 0.8595 | 0.24192 | -0.0814 | 3.5528
18.5 | 0.8807 | 0.24905 | -0.0856 | 3.5362
19 | 0.9018 | 0.25637 | -0.0899 | 3.5176
19.5 | 0.9238 | 0.26421 | -0.0944 | 3.4965
20 | 0.9475 | 0.27293 | -0.0986 | 3.4716

## 9. Re 100k Mach 0.00 (1)
BIGFOIL.COM POLAR EXPORT
NACA64-720 a=0.0
NACA64-720 a=0.0 |  |  |  | Cl Max: | 1.834 | at alpha= | 16 | deg
JavaFoil+Calcfoil stall+Eppler ext transition |  |  |  | L/D Max: | 41.635 | at alpha= | 10 | deg
Re: | 100000 |  |  | Cd Min: | 0.01588 | at alpha= | -1.5 | deg
Mach: | 0 |  |  | Cl=0 at alpha= | -3.5403 | deg
|  |  |  | @ Cl=0.1, Cd= | 0.017229
|  |  |  | @ Cl=0.4, Cd= | 0.017146
|  |  |  | @ Cl=0.6, Cd= | 0.019869
alpha (deg) | Cl | Cd | Cm | Cl/Cd
-20 | -0.762 | 0.2389 | -0.008 | -3.191
-19.5 | -0.773 | 0.22378 | -0.008 | -3.455
-19 | -0.783 | 0.22234 | -0.008 | -3.521
-18.5 | -0.791 | 0.20884 | -0.008 | -3.789
-18 | -0.798 | 0.18865 | -0.009 | -4.232
-17.5 | -0.803 | 0.18663 | -0.008 | -4.305
-17 | -0.807 | 0.16861 | -0.009 | -4.785
-16.5 | -0.808 | 0.16186 | -0.009 | -4.992
-16 | -0.807 | 0.15044 | -0.009 | -5.365
-15.5 | -0.804 | 0.14312 | -0.009 | -5.615
-15 | -0.798 | 0.13686 | -0.008 | -5.828
-14.5 | -0.789 | 0.1293 | -0.008 | -6.102
-14 | -0.778 | 0.12312 | -0.009 | -6.315
-13.5 | -0.763 | 0.11444 | -0.009 | -6.67
-13 | -0.746 | 0.10923 | -0.009 | -6.831
-12.5 | -0.726 | 0.09904 | -0.01 | -7.332
-12 | -0.703 | 0.09218 | -0.01 | -7.628
-11.5 | -0.677 | 0.08736 | -0.011 | -7.753
-11 | -0.649 | 0.08239 | -0.011 | -7.874
-10.5 | -0.617 | 0.07761 | -0.011 | -7.955
-10 | -0.584 | 0.07251 | -0.011 | -8.048
-9.5 | -0.547 | 0.06879 | -0.011 | -7.956
-9 | -0.509 | 0.06501 | -0.011 | -7.828
-8.5 | -0.468 | 0.06113 | -0.011 | -7.663
-8 | -0.426 | 0.05771 | -0.012 | -7.385
-7.5 | -0.382 | 0.05407 | -0.013 | -7.073
-7 | -0.337 | 0.0511 | -0.013 | -6.598
-6.5 | -0.291 | 0.04856 | -0.013 | -5.986
-6 | -0.243 | 0.04629 | -0.014 | -5.254
-5.5 | -0.195 | 0.04422 | -0.014 | -4.407
-5 | -0.146 | 0.04242 | -0.015 | -3.438
-4.5 | -0.119 | 0.01815 | -0.044 | -6.535
-4 | -0.057 | 0.01747 | -0.045 | -3.272
-3.5 | 0.005 | 0.0174 | -0.046 | 0.288
-3 | 0.068 | 0.01726 | -0.046 | 3.934
-2.5 | 0.131 | 0.0172 | -0.047 | 7.638
-2 | 0.194 | 0.01716 | -0.047 | 11.334
-1.5 | 0.258 | 0.01588 | -0.048 | 16.217
-1 | 0.321 | 0.01594 | -0.048 | 20.113
-0.5 | 0.384 | 0.01607 | -0.049 | 23.876
0 | 0.42 | 0.01849 | -0.05 | 22.722
0.5 | 0.478 | 0.01886 | -0.05 | 25.356
1 | 0.536 | 0.01934 | -0.05 | 27.698
1.5 | 0.593 | 0.0198 | -0.051 | 29.956
2 | 0.65 | 0.02036 | -0.051 | 31.928
2.5 | 0.702 | 0.02097 | -0.052 | 33.466
3 | 0.758 | 0.02161 | -0.052 | 35.051
3.5 | 0.813 | 0.02237 | -0.053 | 36.336
4 | 0.868 | 0.02308 | -0.053 | 37.631
4.5 | 0.923 | 0.02391 | -0.054 | 38.6
5 | 0.977 | 0.02486 | -0.054 | 39.314
5.5 | 1.031 | 0.02585 | -0.055 | 39.886
6 | 1.084 | 0.02694 | -0.055 | 40.251
6.5 | 1.137 | 0.02813 | -0.056 | 40.43
7 | 1.189 | 0.02941 | -0.056 | 40.446
7.5 | 1.241 | 0.03081 | -0.057 | 40.263
8 | 1.294 | 0.03216 | -0.057 | 40.223
8.5 | 1.347 | 0.03333 | -0.058 | 40.401
9 | 1.397 | 0.0348 | -0.059 | 40.13
9.5 | 1.446 | 0.03621 | -0.059 | 39.937
10 | 1.513 | 0.03633 | -0.061 | 41.635
10.5 | 1.559 | 0.03822 | -0.062 | 40.799
11 | 1.602 | 0.04046 | -0.063 | 39.602
11.5 | 1.643 | 0.04294 | -0.063 | 38.262
12 | 1.68 | 0.04604 | -0.064 | 36.491
12.5 | 1.712 | 0.05541 | -0.064 | 30.89
13 | 1.742 | 0.0585 | -0.065 | 29.771
13.5 | 1.768 | 0.06195 | -0.065 | 28.539
14 | 1.79 | 0.06551 | -0.066 | 27.33
14.5 | 1.807 | 0.06928 | -0.066 | 26.089
15 | 1.82 | 0.0736 | -0.066 | 24.733
15.5 | 1.829 | 0.07793 | -0.067 | 23.471
16 | 1.834 | 0.08209 | -0.067 | 22.346
16.5 | 1.834 | 0.0875 | -0.067 | 20.958
17 | 1.827 | 0.09327 | -0.068 | 19.588
17.5 | 1.813 | 0.09982 | -0.068 | 18.159
18 | 1.636 | 0.16167 | -0.048 | 10.118
18.5 | 1.591 | 0.17767 | -0.034 | 8.956
19 | 1.571 | 0.18634 | -0.034 | 8.432
19.5 | 1.547 | 0.19559 | -0.033 | 7.911
20 | 1.52 | 0.20887 | -0.031 | 7.279

## 10. Re 100k Mach 0.00 (2)
BIGFOIL.COM POLAR EXPORT
NACA64-720 a=0.0
NACA64-720 a=0.0 |  |  |  | Cl Max: | 1.3347 | at alpha= | 18 | deg
XFOIL ncrit=9 |  |  |  | L/D Max: | 13.8368 | at alpha= | 18 | deg
Re: | 100000 |  |  | Cd Min: | 0.15067 | at alpha= | 18.5 | deg
Mach: | 0 |  |  | Cl=0 at alpha= | 2.099 | deg
|  |  |  | @ Cl=0.1, Cd= | 0.065499
|  |  |  | @ Cl=0.4, Cd= | 0.088871
|  |  |  | @ Cl=0.6, Cd= | 0.092838
alpha (deg) | Cl | Cd | Cm | Cl/Cd
-15 | -0.239 | 0.14797 | -0.0624 | -1.6152
-14.5 | -0.1932 | 0.13834 | -0.0681 | -1.3966
-14 | -0.2034 | 0.13219 | -0.0759 | -1.5387
-13.5 | -0.1749 | 0.1251 | -0.0748 | -1.3981
-13 | -0.1969 | 0.11921 | -0.0803 | -1.6517
-12.5 | -0.1625 | 0.11306 | -0.0774 | -1.4373
-12 | -0.235 | 0.10423 | -0.0887 | -2.2546
-11.5 | -0.3746 | 0.06965 | -0.1072 | -5.3783
-11 | -0.3838 | 0.06265 | -0.1063 | -6.1261
-10.5 | -0.4268 | 0.05746 | -0.1009 | -7.4278
-10 | -0.4557 | 0.05233 | -0.095 | -8.7082
-9.5 | -0.4521 | 0.0483 | -0.0913 | -9.3602
-9 | -0.4523 | 0.04489 | -0.0849 | -10.0757
-8.5 | -0.4205 | 0.0424 | -0.0831 | -9.9175
-8 | -0.392 | 0.04128 | -0.081 | -9.4961
-7.5 | -0.3543 | 0.03869 | -0.0789 | -9.1574
-7 | -0.3183 | 0.03749 | -0.0771 | -8.4903
-6.5 | -0.2692 | 0.03588 | -0.076 | -7.5028
-6 | -0.2381 | 0.03601 | -0.0738 | -6.6121
-5.5 | -0.189 | 0.03468 | -0.073 | -5.4498
-5 | -0.1675 | 0.03547 | -0.0693 | -4.7223
-4.5 | -0.1601 | 0.03631 | -0.0639 | -4.4093
-4 | -0.1153 | 0.03496 | -0.0616 | -3.2981
-3.5 | -0.1833 | 0.03942 | -0.0489 | -4.6499
-3 | -0.2774 | 0.04819 | -0.04 | -5.7564
-2.5 | -0.2544 | 0.04837 | -0.0376 | -5.2595
-2 | -0.2634 | 0.04689 | -0.0273 | -5.6174
-1.5 | -0.2084 | 0.05089 | -0.0249 | -4.0951
-1 | -0.2088 | 0.05077 | -0.0174 | -4.1127
-0.5 | -0.1576 | 0.05445 | -0.0151 | -2.8944
0 | -0.1591 | 0.05415 | -0.0062 | -2.9381
0.5 | -0.1513 | 0.05503 | 0.0003 | -2.7494
1 | -0.0876 | 0.05752 | -0.0019 | -1.5229
1.5 | -0.0697 | 0.05813 | 0.0003 | -1.199
2 | -0.0204 | 0.06056 | -0.0029 | -0.33686
2.5 | 0.0826 | 0.0647 | -0.0141 | 1.2767
3 | 0.1503 | 0.06781 | -0.0236 | 2.2165
3.5 | 0.158 | 0.06867 | -0.022 | 2.3009
4 | 0.23 | 0.07295 | -0.0266 | 3.1528
4.5 | 0.264 | 0.07492 | -0.027 | 3.5238
5 | 0.279 | 0.07711 | -0.026 | 3.6182
5.5 | 0.3017 | 0.07993 | -0.0257 | 3.7746
6 | 0.3302 | 0.08296 | -0.0258 | 3.9802
6.5 | 0.3577 | 0.08641 | -0.026 | 4.1396
7 | 0.3939 | 0.08913 | -0.0262 | 4.4194
7.5 | 0.5307 | 0.08331 | -0.0263 | 6.3702
8 | 0.5552 | 0.08615 | -0.026 | 6.4446
8.5 | 0.5748 | 0.08951 | -0.0257 | 6.4216
9 | 0.5988 | 0.09263 | -0.0256 | 6.4644
9.5 | 0.6197 | 0.09625 | -0.0256 | 6.4384
10 | 0.6449 | 0.09954 | -0.0257 | 6.4788
10.5 | 0.6694 | 0.10301 | -0.026 | 6.4984
11.5 | 0.719 | 0.11008 | -0.0267 | 6.5316
12 | 0.7959 | 0.10739 | -0.0256 | 7.4113
12.5 | 0.7992 | 0.11321 | -0.0264 | 7.0594
13 | 0.8357 | 0.11471 | -0.0263 | 7.2853
13.5 | 0.8539 | 0.11869 | -0.0268 | 7.1944
14.5 | 0.8852 | 0.12768 | -0.0286 | 6.933
16.5 | 1.1691 | 0.10497 | -0.0192 | 11.1375
17 | 1.2781 | 0.0935 | -0.0158 | 13.6695
17.5 | 1.2588 | 0.10211 | -0.0176 | 12.3279
18 | 1.3347 | 0.09646 | -0.0155 | 13.8368
18.5 | 1.0639 | 0.15067 | -0.0355 | 7.0611
19 | 1.3029 | 0.11309 | -0.0201 | 11.5209
19.5 | 1.3087 | 0.11819 | -0.0217 | 11.0728
20 | 1.2912 | 0.12736 | -0.0252 | 10.1382

## 11. Re 100k Mach 0.10 (1)
BIGFOIL.COM POLAR EXPORT
NACA64-720 a=0.0
NACA64-720 a=0.0 |  |  |  | Cl Max: | 1.825 | at alpha= | 16 | deg
JavaFoil+Calcfoil stall+Eppler ext transition |  |  |  | L/D Max: | 41.329 | at alpha= | 10 | deg
Re: | 100000 |  |  | Cd Min: | 0.01592 | at alpha= | -1.5 | deg
Mach: | 0.1 |  |  | Cl=0 at alpha= | -3.5403 | deg
|  |  |  | @ Cl=0.1, Cd= | 0.017335
|  |  |  | @ Cl=0.4, Cd= | 0.017081
|  |  |  | @ Cl=0.6, Cd= | 0.019971
alpha (deg) | Cl | Cd | Cm | Cl/Cd
-20 | -0.716 | 0.24667 | -0.008 | -2.901
-19.5 | -0.73 | 0.23763 | -0.009 | -3.071
-19 | -0.743 | 0.23714 | -0.008 | -3.132
-18.5 | -0.754 | 0.22065 | -0.008 | -3.419
-18 | -0.765 | 0.20533 | -0.008 | -3.724
-17.5 | -0.773 | 0.19646 | -0.008 | -3.935
-17 | -0.78 | 0.17796 | -0.009 | -4.381
-16.5 | -0.784 | 0.16596 | -0.009 | -4.724
-16 | -0.786 | 0.15431 | -0.009 | -5.094
-15.5 | -0.785 | 0.14393 | -0.009 | -5.457
-15 | -0.782 | 0.13689 | -0.009 | -5.714
-14.5 | -0.776 | 0.13261 | -0.009 | -5.852
-14 | -0.767 | 0.1237 | -0.009 | -6.199
-13.5 | -0.755 | 0.1174 | -0.009 | -6.429
-13 | -0.739 | 0.10972 | -0.009 | -6.74
-12.5 | -0.721 | 0.09929 | -0.01 | -7.263
-12 | -0.7 | 0.09366 | -0.011 | -7.47
-11.5 | -0.675 | 0.08831 | -0.011 | -7.644
-11 | -0.647 | 0.08237 | -0.011 | -7.859
-10.5 | -0.617 | 0.07758 | -0.011 | -7.952
-10 | -0.584 | 0.07251 | -0.011 | -8.051
-9.5 | -0.548 | 0.06845 | -0.011 | -8.006
-9 | -0.51 | 0.06477 | -0.012 | -7.874
-8.5 | -0.47 | 0.06147 | -0.012 | -7.641
-8 | -0.428 | 0.05772 | -0.012 | -7.409
-7.5 | -0.384 | 0.05451 | -0.012 | -7.04
-7 | -0.339 | 0.05126 | -0.013 | -6.604
-6.5 | -0.292 | 0.04883 | -0.013 | -5.979
-6 | -0.244 | 0.0464 | -0.014 | -5.265
-5.5 | -0.196 | 0.04424 | -0.014 | -4.425
-5 | -0.147 | 0.04238 | -0.015 | -3.458
-4.5 | -0.119 | 0.01823 | -0.044 | -6.533
-4 | -0.057 | 0.01706 | -0.045 | -3.364
-3.5 | 0.005 | 0.01757 | -0.046 | 0.287
-3 | 0.068 | 0.01743 | -0.047 | 3.916
-2.5 | 0.132 | 0.01724 | -0.047 | 7.658
-2 | 0.195 | 0.01721 | -0.048 | 11.36
-1.5 | 0.259 | 0.01592 | -0.048 | 16.267
-1 | 0.322 | 0.01607 | -0.049 | 20.055
-0.5 | 0.386 | 0.01612 | -0.049 | 23.923
0 | 0.422 | 0.01859 | -0.05 | 22.699
0.5 | 0.48 | 0.01904 | -0.05 | 25.224
1 | 0.538 | 0.01947 | -0.051 | 27.644
1.5 | 0.596 | 0.01993 | -0.051 | 29.883
2 | 0.653 | 0.02051 | -0.052 | 31.832
2.5 | 0.705 | 0.02111 | -0.052 | 33.374
3 | 0.761 | 0.02177 | -0.053 | 34.941
3.5 | 0.817 | 0.02249 | -0.053 | 36.322
4 | 0.872 | 0.02324 | -0.054 | 37.511
4.5 | 0.927 | 0.02412 | -0.054 | 38.423
5 | 0.981 | 0.02508 | -0.055 | 39.12
5.5 | 1.035 | 0.02609 | -0.055 | 39.674
6 | 1.089 | 0.02724 | -0.056 | 39.97
6.5 | 1.142 | 0.02841 | -0.056 | 40.185
7 | 1.194 | 0.0297 | -0.057 | 40.2
7.5 | 1.246 | 0.03114 | -0.057 | 40.001
8 | 1.299 | 0.03243 | -0.058 | 40.066
8.5 | 1.353 | 0.03363 | -0.058 | 40.218
9 | 1.403 | 0.03508 | -0.059 | 40.006
9.5 | 1.456 | 0.03626 | -0.06 | 40.141
10 | 1.519 | 0.03675 | -0.062 | 41.329
10.5 | 1.565 | 0.03873 | -0.062 | 40.415
11 | 1.608 | 0.04103 | -0.063 | 39.185
11.5 | 1.648 | 0.04363 | -0.064 | 37.774
12 | 1.685 | 0.04694 | -0.064 | 35.898
12.5 | 1.715 | 0.05625 | -0.065 | 30.498
13 | 1.744 | 0.05954 | -0.065 | 29.296
13.5 | 1.77 | 0.06316 | -0.065 | 28.024
14 | 1.791 | 0.06661 | -0.066 | 26.881
14.5 | 1.806 | 0.07056 | -0.066 | 25.6
15 | 1.817 | 0.07489 | -0.067 | 24.26
15.5 | 1.824 | 0.07964 | -0.067 | 22.899
16 | 1.825 | 0.08412 | -0.067 | 21.701
16.5 | 1.822 | 0.08958 | -0.068 | 20.342
17 | 1.812 | 0.09592 | -0.068 | 18.892
17.5 | 1.77 | 0.11072 | -0.066 | 15.983
18 | 1.59 | 0.16949 | -0.034 | 9.382
18.5 | 1.57 | 0.17879 | -0.034 | 8.779
19 | 1.544 | 0.19029 | -0.031 | 8.112
19.5 | 1.516 | 0.19996 | -0.032 | 7.584
20 | 1.485 | 0.21076 | -0.03 | 7.045

## 12. Re 100k Mach 0.10 (2)
BIGFOIL.COM POLAR EXPORT
NACA64-720 a=0.0
NACA64-720 a=0.0 |  |  |  | Cl Max: | 0.8611 | at alpha= | 13.5 | deg
XFOIL ncrit=9 |  |  |  | L/D Max: | 7.4148 | at alpha= | 12.5 | deg
Re: | 100000 |  |  | Cd Min: | 0.14385 | at alpha= | 15 | deg
Mach: | 0.1 |  |  | Cl=0 at alpha= | 2.1251 | deg
|  |  |  | @ Cl=0.1, Cd= | 0.065927
|  |  |  | @ Cl=0.4, Cd= | 0.086977
|  |  |  | @ Cl=0.6, Cd= | 0.091789
alpha (deg) | Cl | Cd | Cm | Cl/Cd
-14.5 | -0.1872 | 0.13871 | -0.0688 | -1.3496
-14 | -0.2028 | 0.13295 | -0.0764 | -1.5254
-13.5 | -0.1715 | 0.12584 | -0.0746 | -1.3628
-13 | -0.1952 | 0.12002 | -0.0804 | -1.6264
-12.5 | -0.1587 | 0.1138 | -0.0775 | -1.3946
-12 | -0.1939 | 0.10569 | -0.084 | -1.8346
-11.5 | -0.3623 | 0.07077 | -0.1075 | -5.1194
-11 | -0.3703 | 0.06361 | -0.1072 | -5.8214
-10.5 | -0.4137 | 0.05826 | -0.1027 | -7.1009
-10 | -0.4463 | 0.05327 | -0.0965 | -8.3781
-9.5 | -0.4468 | 0.04906 | -0.0927 | -9.1072
-9 | -0.4461 | 0.04546 | -0.087 | -9.813
-8.5 | -0.4175 | 0.04274 | -0.0844 | -9.7684
-8 | -0.3919 | 0.0417 | -0.0821 | -9.3981
-7.5 | -0.3553 | 0.03907 | -0.0795 | -9.0939
-7 | -0.3217 | 0.03798 | -0.0777 | -8.4702
-6.5 | -0.2708 | 0.03616 | -0.0766 | -7.4889
-6 | -0.2443 | 0.03656 | -0.0738 | -6.6822
-5.5 | -0.19 | 0.03491 | -0.0735 | -5.4426
-5 | -0.1823 | 0.03635 | -0.0686 | -5.0151
-4.5 | -0.1603 | 0.03653 | -0.0645 | -4.3882
-4 | -0.1363 | 0.03658 | -0.0604 | -3.7261
-3.5 | -0.1887 | 0.03988 | -0.0488 | -4.7317
-3 | -0.188 | 0.03853 | -0.0426 | -4.8793
-2.5 | -0.169 | 0.04112 | -0.035 | -4.1099
-2 | -0.1862 | 0.04438 | -0.0281 | -4.1956
-1.5 | -0.1746 | 0.04751 | -0.0234 | -3.675
0 | -0.1584 | 0.0545 | -0.0066 | -2.9064
0.5 | -0.1531 | 0.05521 | 0.0003 | -2.773
1 | -0.086 | 0.05803 | -0.0022 | -1.482
1.5 | -0.0709 | 0.05838 | 0.0005 | -1.2145
2 | -0.0269 | 0.06057 | -0.0019 | -0.44411
2.5 | 0.0806 | 0.06507 | -0.0134 | 1.2387
3 | 0.1469 | 0.068 | -0.0226 | 2.1603
3.5 | 0.1581 | 0.06894 | -0.0218 | 2.2933
4 | 0.1879 | 0.07162 | -0.0228 | 2.6236
5 | 0.2834 | 0.07753 | -0.0262 | 3.6554
5.5 | 0.3046 | 0.08022 | -0.0257 | 3.7971
6 | 0.3329 | 0.08317 | -0.0257 | 4.0026
6.5 | 0.3578 | 0.08655 | -0.0258 | 4.134
8 | 0.5239 | 0.08823 | -0.0252 | 5.9379
8.5 | 0.5828 | 0.08939 | -0.0257 | 6.5197
9 | 0.6056 | 0.09257 | -0.0255 | 6.5421
9.5 | 0.6251 | 0.09626 | -0.0255 | 6.4939
10 | 0.6491 | 0.09965 | -0.0256 | 6.5138
10.5 | 0.6725 | 0.10321 | -0.0258 | 6.5158
11 | 0.696 | 0.10686 | -0.0261 | 6.5132
12.5 | 0.8223 | 0.1109 | -0.0256 | 7.4148
13 | 0.7887 | 0.12185 | -0.0282 | 6.4727
13.5 | 0.8611 | 0.1184 | -0.0264 | 7.2728
15 | 0.6472 | 0.14385 | -0.0293 | 4.4991

## 13. Re 100k Mach 0.25 (1)
BIGFOIL.COM POLAR EXPORT
NACA64-720 a=0.0
NACA64-720 a=0.0 |  |  |  | Cl Max: | 1.784 | at alpha= | 14.5 | deg
JavaFoil+Calcfoil stall+Eppler ext transition |  |  |  | L/D Max: | 40.345 | at alpha= | 9.5 | deg
Re: | 100000 |  |  | Cd Min: | 0.01615 | at alpha= | -1.5 | deg
Mach: | 0.25 |  |  | Cl=0 at alpha= | -3.5391 | deg
|  |  |  | @ Cl=0.1, Cd= | 0.017656
|  |  |  | @ Cl=0.4, Cd= | 0.016806
|  |  |  | @ Cl=0.6, Cd= | 0.020568
alpha (deg) | Cl | Cd | Cm | Cl/Cd
-18 | -0.455 | 0.28468 | -0.01 | -1.597
-17.5 | -0.496 | 0.28131 | -0.01 | -1.763
-17 | -0.534 | 0.23025 | -0.01 | -2.319
-16.5 | -0.568 | 0.22495 | -0.009 | -2.525
-16 | -0.598 | 0.19054 | -0.01 | -3.139
-15.5 | -0.624 | 0.18401 | -0.009 | -3.39
-15 | -0.645 | 0.16022 | -0.01 | -4.026
-14.5 | -0.661 | 0.14482 | -0.01 | -4.568
-14 | -0.673 | 0.1416 | -0.01 | -4.751
-13.5 | -0.679 | 0.1317 | -0.009 | -5.155
-13 | -0.68 | 0.12001 | -0.01 | -5.665
-12.5 | -0.676 | 0.11107 | -0.01 | -6.082
-12 | -0.666 | 0.10054 | -0.01 | -6.626
-11.5 | -0.652 | 0.09331 | -0.011 | -6.984
-11 | -0.632 | 0.08729 | -0.011 | -7.246
-10.5 | -0.609 | 0.08262 | -0.01 | -7.367
-10 | -0.581 | 0.07483 | -0.011 | -7.761
-9.5 | -0.549 | 0.07192 | -0.011 | -7.633
-9 | -0.514 | 0.06616 | -0.012 | -7.765
-8.5 | -0.475 | 0.06266 | -0.011 | -7.586
-8 | -0.434 | 0.05816 | -0.012 | -7.469
-7.5 | -0.391 | 0.05501 | -0.013 | -7.108
-7 | -0.346 | 0.05188 | -0.013 | -6.663
-6.5 | -0.299 | 0.04918 | -0.013 | -6.071
-6 | -0.25 | 0.0468 | -0.014 | -5.346
-5.5 | -0.201 | 0.04458 | -0.014 | -4.502
-5 | -0.15 | 0.04268 | -0.015 | -3.523
-4.5 | -0.122 | 0.01869 | -0.045 | -6.519
-4 | -0.059 | 0.01832 | -0.046 | -3.206
-3.5 | 0.005 | 0.01733 | -0.047 | 0.295
-3 | 0.07 | 0.01772 | -0.048 | 3.957
-2.5 | 0.136 | 0.01758 | -0.048 | 7.716
-2 | 0.201 | 0.01757 | -0.049 | 11.434
-1.5 | 0.264 | 0.01615 | -0.049 | 16.325
-1 | 0.331 | 0.01643 | -0.05 | 20.152
-0.5 | 0.396 | 0.01651 | -0.05 | 24.004
0 | 0.432 | 0.01917 | -0.051 | 22.552
0.5 | 0.492 | 0.01964 | -0.051 | 25.045
1 | 0.551 | 0.02012 | -0.052 | 27.405
1.5 | 0.61 | 0.02066 | -0.052 | 29.534
2 | 0.669 | 0.02124 | -0.053 | 31.49
2.5 | 0.722 | 0.02191 | -0.053 | 32.94
3 | 0.779 | 0.0226 | -0.054 | 34.487
3.5 | 0.836 | 0.02335 | -0.054 | 35.802
4 | 0.893 | 0.02424 | -0.055 | 36.828
4.5 | 0.949 | 0.02508 | -0.055 | 37.858
5 | 1.005 | 0.02607 | -0.056 | 38.56
5.5 | 1.059 | 0.0273 | -0.056 | 38.807
6 | 1.114 | 0.02849 | -0.057 | 39.106
6.5 | 1.168 | 0.0298 | -0.057 | 39.206
7 | 1.222 | 0.03119 | -0.058 | 39.161
7.5 | 1.275 | 0.03268 | -0.058 | 39.005
8 | 1.33 | 0.03393 | -0.059 | 39.211
8.5 | 1.384 | 0.03535 | -0.06 | 39.168
9 | 1.435 | 0.03699 | -0.06 | 38.798
9.5 | 1.502 | 0.03724 | -0.062 | 40.345
10 | 1.551 | 0.03929 | -0.063 | 39.484
10.5 | 1.596 | 0.04155 | -0.064 | 38.408
11 | 1.637 | 0.04428 | -0.064 | 36.967
11.5 | 1.673 | 0.04753 | -0.065 | 35.208
12 | 1.704 | 0.05788 | -0.066 | 29.438
12.5 | 1.731 | 0.06137 | -0.066 | 28.201
13 | 1.753 | 0.06518 | -0.066 | 26.897
13.5 | 1.771 | 0.06932 | -0.067 | 25.552
14 | 1.782 | 0.07387 | -0.067 | 24.119
14.5 | 1.784 | 0.07859 | -0.068 | 22.706
15 | 1.781 | 0.08347 | -0.068 | 21.332
15.5 | 1.768 | 0.08995 | -0.068 | 19.65
16 | 1.741 | 0.09853 | -0.068 | 17.669
16.5 | 1.543 | 0.15483 | -0.034 | 9.969
17 | 1.517 | 0.16537 | -0.033 | 9.175
17.5 | 1.48 | 0.17687 | -0.031 | 8.367
18 | 1.432 | 0.18846 | -0.03 | 7.597
18.5 | 1.377 | 0.19915 | -0.029 | 6.915
19 | 1.316 | 0.21643 | -0.028 | 6.081
19.5 | 1.249 | 0.23618 | -0.025 | 5.287

## 14. Re 100k Mach 0.25 (2)
BIGFOIL.COM POLAR EXPORT
NACA64-720 a=0.0
NACA64-720 a=0.0 |  |  |  | Cl Max: | 1.2133 | at alpha= | 19.5 | deg
XFOIL ncrit=9 |  |  |  | L/D Max: | 8.4105 | at alpha= | 19.5 | deg
Re: | 100000 |  |  | Cd Min: | 0.21728 | at alpha= | -20 | deg
Mach: | 0.25 |  |  | Cl=0 at alpha= | 2.3824 | deg
|  |  |  | @ Cl=0.1, Cd= | 0.068093
|  |  |  | @ Cl=0.4, Cd= | 0.083211
|  |  |  | @ Cl=0.6, Cd= | 0.10133
alpha (deg) | Cl | Cd | Cm | Cl/Cd
-20 | -0.4272 | 0.21728 | -0.0028 | -1.9661
-19.5 | -0.4027 | 0.2107 | -0.0071 | -1.9112
-19 | -0.3859 | 0.20518 | -0.0131 | -1.8808
-18.5 | -0.3687 | 0.1986 | -0.0191 | -1.8565
-18 | -0.3376 | 0.19095 | -0.023 | -1.768
-17.5 | -0.3209 | 0.18511 | -0.0302 | -1.7336
-17 | -0.3009 | 0.1778 | -0.037 | -1.6924
-16.5 | -0.2665 | 0.17028 | -0.0421 | -1.5651
-16 | -0.2778 | 0.16724 | -0.0526 | -1.6611
-15.5 | -0.2108 | 0.15598 | -0.0586 | -1.3515
-14.5 | -0.1677 | 0.14157 | -0.0704 | -1.1846
-14 | -0.1981 | 0.13726 | -0.0778 | -1.4432
-13.5 | -0.1546 | 0.1296 | -0.0744 | -1.1929
-13 | -0.1855 | 0.12432 | -0.0815 | -1.4921
-12.5 | -0.1401 | 0.11759 | -0.0777 | -1.1914
-12 | -0.1508 | 0.11084 | -0.0805 | -1.3605
-11.5 | -0.1993 | 0.1041 | -0.0897 | -1.9145
-11 | -0.3209 | 0.0693 | -0.1094 | -4.6306
-10.5 | -0.3555 | 0.06233 | -0.1099 | -5.7035
-10 | -0.3964 | 0.0578 | -0.1051 | -6.8581
-9.5 | -0.3977 | 0.05348 | -0.101 | -7.4364
-9 | -0.4108 | 0.04941 | -0.0961 | -8.3141
-8.5 | -0.4062 | 0.04568 | -0.0911 | -8.8923
-8 | -0.3907 | 0.04372 | -0.0871 | -8.9364
-7.5 | -0.3723 | 0.04315 | -0.0827 | -8.628
-7 | -0.3314 | 0.04026 | -0.0812 | -8.2315
-6.5 | -0.3033 | 0.03947 | -0.0781 | -7.6843
-6 | -0.2606 | 0.03832 | -0.076 | -6.8006
-5.5 | -0.2322 | 0.03823 | -0.073 | -6.0738
-5 | -0.2167 | 0.03885 | -0.0685 | -5.5779
-4.5 | -0.1538 | 0.03752 | -0.068 | -4.0991
-4 | -0.2246 | 0.04142 | -0.0541 | -5.4225
-3.5 | -0.2027 | 0.04174 | -0.0499 | -4.8563
-3 | -0.1582 | 0.04038 | -0.0484 | -3.9178
-2.5 | -0.1854 | 0.04179 | -0.0381 | -4.4365
-2 | -0.1807 | 0.04481 | -0.0308 | -4.0326
-1.5 | -0.1678 | 0.04748 | -0.0251 | -3.5341
0.5 | -0.1553 | 0.05662 | -0.0008 | -2.7428
1 | -0.1312 | 0.05799 | 0.0021 | -2.2625
1.5 | -0.0672 | 0.06045 | -0.0001 | -1.1117
2 | -0.0449 | 0.06142 | 0.0011 | -0.73103
2.5 | 0.0138 | 0.06427 | -0.0043 | 0.21472
3.5 | 0.1721 | 0.07129 | -0.0219 | 2.4141
4 | 0.1859 | 0.07285 | -0.0214 | 2.5518
4.5 | 0.2134 | 0.07561 | -0.0221 | 2.8224
5 | 0.248 | 0.0787 | -0.023 | 3.1512
5.5 | 0.3213 | 0.08279 | -0.0262 | 3.8809
6 | 0.3538 | 0.08539 | -0.0262 | 4.1433
6.5 | 0.4386 | 0.08139 | -0.0248 | 5.3889
7 | 0.4623 | 0.08432 | -0.0244 | 5.4827
7.5 | 0.4868 | 0.08746 | -0.0242 | 5.566
8 | 0.5168 | 0.09035 | -0.0242 | 5.72
8.5 | 0.5406 | 0.09391 | -0.0243 | 5.7566
9 | 0.5677 | 0.0973 | -0.0245 | 5.8345
9.5 | 0.5954 | 0.10074 | -0.0248 | 5.9103
10.5 | 0.6508 | 0.10785 | -0.0255 | 6.0343
11 | 0.7259 | 0.10687 | -0.025 | 6.7924
11.5 | 0.7453 | 0.11093 | -0.0254 | 6.7187
12 | 0.7653 | 0.11501 | -0.026 | 6.6542
12.5 | 0.7849 | 0.11921 | -0.0266 | 6.5842
13 | 0.804 | 0.12354 | -0.0274 | 6.508
13.5 | 0.8211 | 0.12827 | -0.0284 | 6.4013
14 | 0.8365 | 0.13333 | -0.0297 | 6.2739
14.5 | 0.8494 | 0.13891 | -0.0314 | 6.1148
15 | 0.8604 | 0.14496 | -0.0335 | 5.9354
17 | 0.8906 | 0.17317 | -0.0456 | 5.1429
17.5 | 0.906 | 0.1787 | -0.0483 | 5.0699
18 | 0.9207 | 0.18413 | -0.051 | 5.0003
18.5 | 0.935 | 0.1895 | -0.054 | 4.934
19 | 0.9501 | 0.19477 | -0.0569 | 4.8781
19.5 | 1.2133 | 0.14426 | -0.0295 | 8.4105
20 | 0.9708 | 0.20817 | -0.0647 | 4.6635

## 15. Re 100k Mach 0.50 (1)
BIGFOIL.COM POLAR EXPORT
NACA64-720 a=0.0
NACA64-720 a=0.0 |  |  |  | Cl Max: | 1.676 | at alpha= | 10.5 | deg
JavaFoil+Calcfoil stall+Eppler ext transition |  |  |  | L/D Max: | 35.174 | at alpha= | 6.5 | deg
Re: | 100000 |  |  | Cd Min: | 0.0184 | at alpha= | -1.5 | deg
Mach: | 0.5 |  |  | Cl=0 at alpha= | -3.5509 | deg
|  |  |  | @ Cl=0.1, Cd= | 0.01976
|  |  |  | @ Cl=0.4, Cd= | 0.01847
|  |  |  | @ Cl=0.6, Cd= | 0.023111
alpha (deg) | Cl | Cd | Cm | Cl/Cd
-20 | -0.952 | 0.35713 | -0.018 | -2.666
-19.5 | -0.924 | 0.3468 | -0.018 | -2.664
-19 | -0.895 | 0.34698 | -0.018 | -2.581
-18.5 | -0.867 | 0.34128 | -0.019 | -2.541
-18 | -0.836 | 0.31032 | -0.018 | -2.696
-17.5 | -0.808 | 0.30816 | -0.018 | -2.621
-17 | -0.779 | 0.30702 | -0.018 | -2.538
-16.5 | -0.751 | 0.27782 | -0.019 | -2.702
-16 | -0.722 | 0.27281 | -0.019 | -2.647
-15.5 | -0.694 | 0.2693 | -0.019 | -2.575
-15 | -0.663 | 0.26202 | -0.019 | -2.531
-14.5 | -0.634 | 0.2529 | -0.019 | -2.508
-14 | -0.606 | 0.25291 | -0.019 | -2.395
-13.5 | -0.577 | 0.23957 | -0.019 | -2.408
-13 | -0.548 | 0.23514 | -0.019 | -2.331
-12.5 | -0.519 | 0.23078 | -0.019 | -2.25
-12 | -0.49 | 0.2328 | -0.02 | -2.107
-11.5 | -0.461 | 0.19853 | -0.018 | -2.32
-11 | -0.431 | 0.16853 | -0.014 | -2.555
-10.5 | -0.402 | 0.16041 | -0.011 | -2.503
-10 | -0.373 | 0.15047 | -0.012 | -2.477
-9.5 | -0.344 | 0.1234 | -0.014 | -2.788
-9 | -0.315 | 0.12065 | -0.014 | -2.613
-8.5 | -0.286 | 0.12106 | -0.014 | -2.366
-8 | -0.4 | 0.07617 | -0.012 | -5.253
-7.5 | -0.394 | 0.06219 | -0.013 | -6.335
-7 | -0.363 | 0.05756 | -0.012 | -6.305
-6.5 | -0.321 | 0.0531 | -0.013 | -6.046
-6 | -0.273 | 0.04896 | -0.014 | -5.574
-5.5 | -0.221 | 0.04623 | -0.015 | -4.779
-5 | -0.166 | 0.04417 | -0.016 | -3.768
-4.5 | -0.11 | 0.04239 | -0.016 | -2.603
-4 | -0.053 | 0.04083 | -0.017 | -1.301
-3.5 | 0.006 | 0.01998 | -0.051 | 0.282
-3 | 0.077 | 0.01983 | -0.052 | 3.866
-2.5 | 0.149 | 0.01961 | -0.052 | 7.606
-2 | 0.222 | 0.01948 | -0.053 | 11.381
-1.5 | 0.29 | 0.0184 | -0.053 | 15.731
-1 | 0.363 | 0.01842 | -0.054 | 19.682
-0.5 | 0.437 | 0.01852 | -0.055 | 23.574
0 | 0.478 | 0.02154 | -0.055 | 22.19
0.5 | 0.544 | 0.02256 | -0.057 | 24.117
1 | 0.609 | 0.0232 | -0.057 | 26.272
1.5 | 0.675 | 0.02394 | -0.058 | 28.177
2 | 0.739 | 0.02464 | -0.058 | 30.008
2.5 | 0.796 | 0.02552 | -0.059 | 31.201
3 | 0.859 | 0.0265 | -0.059 | 32.412
3.5 | 0.921 | 0.02759 | -0.06 | 33.391
4 | 0.983 | 0.02882 | -0.06 | 34.12
4.5 | 1.045 | 0.03005 | -0.061 | 34.757
5 | 1.104 | 0.03153 | -0.061 | 35.025
5.5 | 1.164 | 0.03311 | -0.062 | 35.165
6 | 1.223 | 0.03479 | -0.062 | 35.163
6.5 | 1.284 | 0.03651 | -0.063 | 35.174
7 | 1.344 | 0.03832 | -0.064 | 35.084
7.5 | 1.402 | 0.04034 | -0.065 | 34.761
8 | 1.459 | 0.04255 | -0.065 | 34.29
8.5 | 1.535 | 0.04414 | -0.068 | 34.765
9 | 1.583 | 0.04733 | -0.068 | 33.447
9.5 | 1.623 | 0.05109 | -0.069 | 31.767
10 | 1.655 | 0.05591 | -0.07 | 29.607
10.5 | 1.676 | 0.06211 | -0.07 | 26.988
11 | 1.672 | 0.07696 | -0.071 | 21.718
11.5 | 1.636 | 0.08468 | -0.071 | 19.319
12 | 1.364 | 0.11075 | -0.033 | 12.314
12.5 | 0.902 | 0.15063 | -0.018 | 5.987
13 | 0.929 | 0.19551 | -0.027 | 4.754
13.5 | 0.958 | 0.23562 | -0.032 | 4.064
14 | 0.984 | 0.24622 | -0.033 | 3.998
14.5 | 1.013 | 0.25964 | -0.038 | 3.902
15 | 1.042 | 0.29065 | -0.042 | 3.586
15.5 | 1.07 | 0.31535 | -0.044 | 3.394

## 16. Re 100k Mach 0.50 (2)
BIGFOIL.COM POLAR EXPORT
NACA64-720 a=0.0
NACA64-720 a=0.0 |  |  |  | Cl Max: | 0.9926 | at alpha= | 20 | deg
XFOIL ncrit=9 |  |  |  | L/D Max: | 5.3723 | at alpha= | 12 | deg
Re: | 100000 |  |  | Cd Min: | 0.24964 | at alpha= | 20 | deg
Mach: | 0.5 |  |  | Cl=0 at alpha= | 3.1591 | deg
|  |  |  | @ Cl=0.1, Cd= | 0.077494
|  |  |  | @ Cl=0.4, Cd= | 0.091661
|  |  |  | @ Cl=0.6, Cd= | 0.12028
alpha (deg) | Cl | Cd | Cm | Cl/Cd
-20 | -0.4223 | 0.23374 | -0.0058 | -1.8067
-19 | -0.3636 | 0.21774 | -0.0202 | -1.6699
-18.5 | -0.331 | 0.2098 | -0.0278 | -1.5777
-18 | -0.3172 | 0.20644 | -0.039 | -1.5365
-17.5 | -0.2679 | 0.19399 | -0.0451 | -1.381
-17 | -0.2254 | 0.18662 | -0.0564 | -1.2078
-16.5 | -0.1972 | 0.17911 | -0.0648 | -1.101
-16 | -0.1722 | 0.1727 | -0.0671 | -0.9971
-15 | -0.1416 | 0.16053 | -0.072 | -0.88208
-14.5 | -0.1393 | 0.15627 | -0.076 | -0.89141
-14 | -0.119 | 0.14864 | -0.0773 | -0.80059
-13.5 | -0.1004 | 0.1426 | -0.0793 | -0.70407
-13 | -0.0889 | 0.13597 | -0.083 | -0.65382
-12.5 | -0.1012 | 0.13205 | -0.0869 | -0.76638
-12 | -0.0567 | 0.12363 | -0.0876 | -0.45863
-11.5 | -0.0551 | 0.11727 | -0.09 | -0.46986
-11 | -0.0835 | 0.11252 | -0.0972 | -0.74209
-10.5 | -0.0914 | 0.09217 | -0.1081 | -0.99165
-10 | -0.1027 | 0.08194 | -0.1152 | -1.2534
-9.5 | -0.1303 | 0.07222 | -0.1214 | -1.8042
-9 | -0.173 | 0.06421 | -0.1247 | -2.6943
-8.5 | -0.2214 | 0.05902 | -0.1248 | -3.7513
-8 | -0.258 | 0.0559 | -0.1186 | -4.6154
-7.5 | -0.2908 | 0.05527 | -0.1113 | -5.2614
-7 | -0.3361 | 0.05433 | -0.1006 | -6.1863
-6.5 | -0.36 | 0.05357 | -0.0919 | -6.7202
-6 | -0.3438 | 0.05064 | -0.086 | -6.7891
-5.5 | -0.4176 | 0.05305 | -0.0706 | -7.8718
-5 | -0.4035 | 0.05159 | -0.0645 | -7.8213
-4.5 | -0.34 | 0.0496 | -0.0633 | -6.8548
-4 | -0.3644 | 0.05079 | -0.0541 | -7.1746
-3.5 | -0.3444 | 0.05106 | -0.0493 | -6.745
-3 | -0.316 | 0.05147 | -0.0452 | -6.1395
-2.5 | -0.2891 | 0.052 | -0.041 | -5.5596
-2 | -0.2429 | 0.05223 | -0.0385 | -4.6506
-1.5 | -0.2152 | 0.05242 | -0.0361 | -4.1053
0 | -0.2071 | 0.06078 | -0.0143 | -3.4074
1 | -0.1782 | 0.0631 | 0.0017 | -2.8241
1.5 | -0.1193 | 0.06659 | 0.0042 | -1.7916
3 | -0.0274 | 0.07083 | 0.0071 | -0.38684
3.5 | 0.0587 | 0.07534 | -0.0001 | 0.77913
4 | 0.1375 | 0.07945 | -0.0097 | 1.7306
4.5 | 0.1822 | 0.08186 | -0.0138 | 2.2258
5 | 0.2504 | 0.08031 | -0.0143 | 3.1179
6 | 0.3531 | 0.08593 | -0.018 | 4.1092
6.5 | 0.3843 | 0.0891 | -0.0185 | 4.3131
7 | 0.4076 | 0.0929 | -0.019 | 4.3875
7.5 | 0.4369 | 0.09667 | -0.0197 | 4.5195
8 | 0.4676 | 0.10048 | -0.0204 | 4.6537
8.5 | 0.4941 | 0.10482 | -0.0213 | 4.7138
9 | 0.525 | 0.10888 | -0.0222 | 4.8218
9.5 | 0.554 | 0.11323 | -0.0232 | 4.8927
10 | 0.5831 | 0.11777 | -0.0243 | 4.9512
10.5 | 0.613 | 0.12221 | -0.0254 | 5.016
11 | 0.6437 | 0.12671 | -0.0266 | 5.0801
11.5 | 0.6806 | 0.13083 | -0.0276 | 5.2022
12 | 0.7222 | 0.13443 | -0.0283 | 5.3723
12.5 | 0.7398 | 0.14019 | -0.0303 | 5.2771
13 | 0.7546 | 0.1465 | -0.0327 | 5.1509
13.5 | 0.7663 | 0.15343 | -0.0358 | 4.9945
14 | 0.7812 | 0.1602 | -0.0388 | 4.8764
14.5 | 0.7961 | 0.16734 | -0.0422 | 4.7574
15 | 0.8174 | 0.1739 | -0.0453 | 4.7004
15.5 | 0.8489 | 0.17923 | -0.0472 | 4.7364
16 | 0.8681 | 0.18606 | -0.0507 | 4.6657
16.5 | 0.8716 | 0.1952 | -0.0563 | 4.4652
17 | 0.8879 | 0.20268 | -0.0605 | 4.3808
17.5 | 0.9074 | 0.2096 | -0.0643 | 4.3292
18 | 0.9297 | 0.21599 | -0.0678 | 4.3044
18.5 | 0.9536 | 0.22221 | -0.071 | 4.2914
19 | 0.9666 | 0.23091 | -0.0764 | 4.186
19.5 | 0.9755 | 0.24104 | -0.0828 | 4.047
20 | 0.9926 | 0.24964 | -0.0878 | 3.9761

## 17. Re 250k Mach 0.00 (1)
BIGFOIL.COM POLAR EXPORT
NACA64-720 a=0.0
NACA64-720 a=0.0 |  |  |  | Cl Max: | 1.849 | at alpha= | 16.5 | deg
JavaFoil+Calcfoil stall+Eppler ext transition |  |  |  | L/D Max: | 64.684 | at alpha= | 6.5 | deg
Re: | 250000 |  |  | Cd Min: | 0.01129 | at alpha= | -1.5 | deg
Mach: | 0 |  |  | Cl=0 at alpha= | -3.5397 | deg
|  |  |  | @ Cl=0.1, Cd= | 0.013358
|  |  |  | @ Cl=0.4, Cd= | 0.01177
|  |  |  | @ Cl=0.6, Cd= | 0.013054
alpha (deg) | Cl | Cd | Cm | Cl/Cd
-20 | -0.762 | 0.20432 | -0.009 | -3.731
-19.5 | -0.773 | 0.19413 | -0.009 | -3.983
-19 | -0.783 | 0.19175 | -0.008 | -4.083
-18.5 | -0.791 | 0.18196 | -0.009 | -4.35
-18 | -0.798 | 0.16542 | -0.009 | -4.827
-17.5 | -0.804 | 0.16287 | -0.009 | -4.934
-17 | -0.807 | 0.14804 | -0.009 | -5.451
-16.5 | -0.808 | 0.14027 | -0.009 | -5.762
-16 | -0.807 | 0.13218 | -0.009 | -6.106
-15.5 | -0.804 | 0.12436 | -0.009 | -6.462
-15 | -0.798 | 0.12115 | -0.009 | -6.584
-14.5 | -0.789 | 0.11402 | -0.009 | -6.92
-14 | -0.778 | 0.10661 | -0.009 | -7.294
-13.5 | -0.763 | 0.1009 | -0.009 | -7.565
-13 | -0.746 | 0.09589 | -0.01 | -7.782
-12.5 | -0.726 | 0.08801 | -0.011 | -8.251
-12 | -0.703 | 0.08394 | -0.011 | -8.378
-11.5 | -0.677 | 0.0792 | -0.011 | -8.552
-11 | -0.649 | 0.07463 | -0.011 | -8.693
-10.5 | -0.617 | 0.0704 | -0.011 | -8.77
-10 | -0.584 | 0.06653 | -0.012 | -8.773
-9.5 | -0.547 | 0.0631 | -0.012 | -8.674
-9 | -0.509 | 0.05953 | -0.012 | -8.549
-8.5 | -0.469 | 0.05614 | -0.012 | -8.345
-8 | -0.426 | 0.05294 | -0.013 | -8.052
-7.5 | -0.382 | 0.04986 | -0.014 | -7.672
-7 | -0.337 | 0.04724 | -0.014 | -7.139
-6.5 | -0.291 | 0.04491 | -0.015 | -6.474
-6 | -0.243 | 0.04281 | -0.015 | -5.682
-5.5 | -0.195 | 0.0409 | -0.015 | -4.766
-5 | -0.181 | 0.01387 | -0.045 | -13.018
-4.5 | -0.12 | 0.01412 | -0.046 | -8.506
-4 | -0.058 | 0.01379 | -0.047 | -4.183
-3.5 | 0.005 | 0.01349 | -0.047 | 0.371
-3 | 0.068 | 0.01346 | -0.048 | 5.047
-2.5 | 0.131 | 0.01326 | -0.048 | 9.907
-2 | 0.195 | 0.01321 | -0.049 | 14.719
-1.5 | 0.258 | 0.01129 | -0.049 | 22.815
-1 | 0.321 | 0.0114 | -0.05 | 28.13
-0.5 | 0.384 | 0.01148 | -0.051 | 33.443
0 | 0.432 | 0.01235 | -0.051 | 34.957
0.5 | 0.491 | 0.01257 | -0.052 | 39.084
1 | 0.551 | 0.01283 | -0.052 | 42.939
1.5 | 0.61 | 0.0131 | -0.053 | 46.574
2 | 0.669 | 0.01342 | -0.053 | 49.841
2.5 | 0.723 | 0.01372 | -0.054 | 52.657
3 | 0.78 | 0.01413 | -0.055 | 55.201
3.5 | 0.837 | 0.01457 | -0.055 | 57.466
4 | 0.894 | 0.015 | -0.056 | 59.639
4.5 | 0.951 | 0.0155 | -0.056 | 61.327
5 | 1.006 | 0.01607 | -0.057 | 62.604
5.5 | 1.062 | 0.01667 | -0.057 | 63.67
6 | 1.116 | 0.01737 | -0.058 | 64.267
6.5 | 1.171 | 0.0181 | -0.058 | 64.684
7 | 1.224 | 0.01893 | -0.059 | 64.674
7.5 | 1.277 | 0.0198 | -0.059 | 64.466
8 | 1.33 | 0.0207 | -0.06 | 64.248
8.5 | 1.384 | 0.02159 | -0.061 | 64.083
9 | 1.434 | 0.02262 | -0.061 | 63.378
9.5 | 1.483 | 0.02366 | -0.062 | 62.664
10 | 1.538 | 0.02536 | -0.063 | 60.656
10.5 | 1.583 | 0.02713 | -0.063 | 58.352
11 | 1.625 | 0.02919 | -0.064 | 55.649
11.5 | 1.663 | 0.03172 | -0.064 | 52.427
12 | 1.698 | 0.03479 | -0.065 | 48.808
12.5 | 1.722 | 0.04587 | -0.065 | 37.542
13 | 1.752 | 0.04851 | -0.065 | 36.121
13.5 | 1.779 | 0.05151 | -0.066 | 34.538
14 | 1.801 | 0.05442 | -0.066 | 33.1
14.5 | 1.819 | 0.05752 | -0.067 | 31.623
15 | 1.832 | 0.06106 | -0.067 | 30.009
15.5 | 1.842 | 0.06444 | -0.068 | 28.585
16 | 1.848 | 0.06781 | -0.068 | 27.251
16.5 | 1.849 | 0.07236 | -0.068 | 25.558
17 | 1.845 | 0.07663 | -0.069 | 24.083
17.5 | 1.835 | 0.08096 | -0.069 | 22.66
18 | 1.816 | 0.08587 | -0.069 | 21.147
18.5 | 1.793 | 0.09147 | -0.07 | 19.604
19 | 1.766 | 0.09685 | -0.07 | 18.236
19.5 | 1.735 | 0.10315 | -0.07 | 16.822
20 | 1.699 | 0.11118 | -0.07 | 15.279

## 18. Re 250k Mach 0.00 (2)
BIGFOIL.COM POLAR EXPORT
NACA64-720 a=0.0
NACA64-720 a=0.0 |  |  |  | Cl Max: | 1.4142 | at alpha= | 13 | deg
XFOIL ncrit=9 |  |  |  | L/D Max: | 67.7983 | at alpha= | 10 | deg
Re: | 250000 |  |  | Cd Min: | 0.17785 | at alpha= | -17.5 | deg
Mach: | 0 |  |  | Cl=0 at alpha= | -3.6259 | deg
|  |  |  | @ Cl=0.1, Cd= | 0.0143
|  |  |  | @ Cl=0.4, Cd= | 0.015647
|  |  |  | @ Cl=0.6, Cd= | 0.016624
alpha (deg) | Cl | Cd | Cm | Cl/Cd
-17.5 | -0.3359 | 0.17785 | -0.0244 | -1.8887
-17 | -0.3225 | 0.17215 | -0.0267 | -1.8734
-16.5 | -0.3335 | 0.16341 | -0.0335 | -2.0409
-16 | -0.3154 | 0.15661 | -0.0352 | -2.0139
-15.5 | -0.2922 | 0.15126 | -0.0363 | -1.9318
-15 | -0.2795 | 0.1445 | -0.0396 | -1.9343
-14.5 | -0.4837 | 0.07973 | -0.0723 | -6.0667
-14 | -0.5656 | 0.06174 | -0.083 | -9.161
-13.5 | -0.629 | 0.05025 | -0.0861 | -12.5174
-13 | -0.6691 | 0.04211 | -0.0853 | -15.8893
-12.5 | -0.686 | 0.03625 | -0.0824 | -18.9241
-12 | -0.6697 | 0.0335 | -0.0799 | -19.991
-11.5 | -0.648 | 0.03153 | -0.0776 | -20.5519
-11 | -0.6246 | 0.02888 | -0.0747 | -21.6274
-10.5 | -0.5998 | 0.02792 | -0.0714 | -21.4828
-10 | -0.568 | 0.02665 | -0.069 | -21.3133
-9.5 | -0.5357 | 0.0256 | -0.0663 | -20.9258
-9 | -0.4947 | 0.02481 | -0.065 | -19.9395
-8.5 | -0.4493 | 0.02382 | -0.0642 | -18.8623
-8 | -0.4017 | 0.0228 | -0.0635 | -17.6184
-7.5 | -0.3532 | 0.02196 | -0.063 | -16.0838
-7 | -0.3039 | 0.02098 | -0.0625 | -14.4852
-6.5 | -0.2541 | 0.0201 | -0.062 | -12.6418
-6 | -0.2054 | 0.0193 | -0.0611 | -10.6425
-5.5 | -0.1586 | 0.01844 | -0.0604 | -8.6009
-5 | -0.1107 | 0.01774 | -0.0593 | -6.2401
-4.5 | -0.0656 | 0.01694 | -0.0581 | -3.8725
-4 | -0.0199 | 0.01613 | -0.0572 | -1.2337
-3.5 | 0.0067 | 0.01375 | -0.0537 | 0.48727
-3 | 0.0601 | 0.01408 | -0.0531 | 4.2685
-2.5 | 0.1144 | 0.01438 | -0.0529 | 7.9555
-2 | 0.1703 | 0.01459 | -0.0528 | 11.6724
-1.5 | 0.2252 | 0.01509 | -0.0523 | 14.9238
-1 | 0.2786 | 0.01543 | -0.0522 | 18.0557
-0.5 | 0.3349 | 0.0155 | -0.0528 | 21.6065
0 | 0.393 | 0.0156 | -0.0535 | 25.1923
0.5 | 0.4471 | 0.01596 | -0.0539 | 28.0138
1 | 0.5002 | 0.01627 | -0.0542 | 30.7437
1.5 | 0.5555 | 0.01647 | -0.0545 | 33.728
2 | 0.6133 | 0.01667 | -0.0551 | 36.7906
2.5 | 0.6601 | 0.01721 | -0.0544 | 38.3556
3 | 0.7118 | 0.01748 | -0.0542 | 40.7208
3.5 | 0.768 | 0.01757 | -0.0544 | 43.7109
4 | 0.8129 | 0.01815 | -0.0531 | 44.7879
4.5 | 0.857 | 0.01854 | -0.0516 | 46.2244
5 | 0.9092 | 0.01851 | -0.0508 | 49.1194
5.5 | 0.948 | 0.01899 | -0.0483 | 49.921
6 | 1.0033 | 0.01927 | -0.049 | 52.0654
6.5 | 1.0927 | 0.01907 | -0.0556 | 57.2994
7 | 1.1515 | 0.01983 | -0.0589 | 58.0686
7.5 | 1.2069 | 0.01956 | -0.0593 | 61.7025
8 | 1.2367 | 0.02025 | -0.0564 | 61.0716
8.5 | 1.3006 | 0.01988 | -0.0579 | 65.4225
9 | 1.3222 | 0.02056 | -0.0537 | 64.3093
9.5 | 1.3617 | 0.02064 | -0.0518 | 65.9738
10 | 1.398 | 0.02062 | -0.0492 | 67.7983
10.5 | 1.3945 | 0.02197 | -0.0423 | 63.4729
11 | 1.3989 | 0.02365 | -0.0374 | 59.1501
11.5 | 1.4059 | 0.02564 | -0.0336 | 54.8323
12.5 | 1.4082 | 0.03152 | -0.0268 | 44.6764
13 | 1.4142 | 0.03452 | -0.0242 | 40.9676
13.5 | 1.4029 | 0.03939 | -0.0216 | 35.6156
14 | 1.3969 | 0.0442 | -0.0197 | 31.6041
14.5 | 1.3909 | 0.04939 | -0.0184 | 28.1616
15 | 1.3871 | 0.05468 | -0.0175 | 25.3676
15.5 | 1.3809 | 0.06054 | -0.0171 | 22.8097
16 | 1.3749 | 0.06657 | -0.017 | 20.6534
16.5 | 1.3697 | 0.07286 | -0.0174 | 18.7991
17 | 1.3633 | 0.07951 | -0.0181 | 17.1463
17.5 | 1.3564 | 0.08644 | -0.0192 | 15.6918
18 | 1.3487 | 0.09368 | -0.0206 | 14.3969

## 19. Re 250k Mach 0.10 (1)
BIGFOIL.COM POLAR EXPORT
NACA64-720 a=0.0
NACA64-720 a=0.0 |  |  |  | Cl Max: | 1.84 | at alpha= | 16 | deg
JavaFoil+Calcfoil stall+Eppler ext transition |  |  |  | L/D Max: | 64.242 | at alpha= | 6.5 | deg
Re: | 250000 |  |  | Cd Min: | 0.01132 | at alpha= | -1.5 | deg
Mach: | 0.1 |  |  | Cl=0 at alpha= | -3.5397 | deg
|  |  |  | @ Cl=0.1, Cd= | 0.01338
|  |  |  | @ Cl=0.4, Cd= | 0.011798
|  |  |  | @ Cl=0.6, Cd= | 0.013141
alpha (deg) | Cl | Cd | Cm | Cl/Cd
-20 | -0.716 | 0.20997 | -0.009 | -3.409
-19.5 | -0.73 | 0.19986 | -0.009 | -3.652
-19 | -0.743 | 0.19794 | -0.009 | -3.753
-18.5 | -0.755 | 0.18745 | -0.009 | -4.025
-18 | -0.765 | 0.17406 | -0.009 | -4.393
-17.5 | -0.773 | 0.16443 | -0.009 | -4.702
-17 | -0.78 | 0.15336 | -0.009 | -5.085
-16.5 | -0.784 | 0.14177 | -0.009 | -5.531
-16 | -0.786 | 0.13376 | -0.009 | -5.877
-15.5 | -0.786 | 0.12637 | -0.01 | -6.216
-15 | -0.782 | 0.12065 | -0.01 | -6.484
-14.5 | -0.776 | 0.11462 | -0.009 | -6.77
-14 | -0.767 | 0.10895 | -0.009 | -7.039
-13.5 | -0.755 | 0.10156 | -0.009 | -7.432
-13 | -0.74 | 0.09661 | -0.01 | -7.655
-12.5 | -0.721 | 0.08844 | -0.011 | -8.155
-12 | -0.7 | 0.08324 | -0.011 | -8.406
-11.5 | -0.675 | 0.07935 | -0.011 | -8.508
-11 | -0.647 | 0.0748 | -0.011 | -8.656
-10.5 | -0.617 | 0.07099 | -0.012 | -8.691
-10 | -0.584 | 0.06664 | -0.012 | -8.761
-9.5 | -0.548 | 0.06319 | -0.012 | -8.673
-9 | -0.51 | 0.05929 | -0.013 | -8.602
-8.5 | -0.47 | 0.0562 | -0.013 | -8.36
-8 | -0.428 | 0.05298 | -0.013 | -8.072
-7.5 | -0.384 | 0.05012 | -0.013 | -7.658
-7 | -0.339 | 0.04735 | -0.014 | -7.151
-6.5 | -0.292 | 0.04505 | -0.014 | -6.481
-6 | -0.244 | 0.04289 | -0.015 | -5.697
-5.5 | -0.196 | 0.04097 | -0.015 | -4.78
-5 | -0.181 | 0.01394 | -0.045 | -13.011
-4.5 | -0.121 | 0.01416 | -0.046 | -8.525
-4 | -0.058 | 0.01382 | -0.047 | -4.194
-3.5 | 0.005 | 0.01363 | -0.047 | 0.369
-3 | 0.068 | 0.01348 | -0.048 | 5.063
-2.5 | 0.132 | 0.01328 | -0.049 | 9.94
-2 | 0.195 | 0.01323 | -0.049 | 14.777
-1.5 | 0.259 | 0.01132 | -0.05 | 22.882
-1 | 0.322 | 0.01143 | -0.05 | 28.191
-0.5 | 0.386 | 0.01155 | -0.051 | 33.4
0 | 0.434 | 0.0124 | -0.051 | 34.968
0.5 | 0.494 | 0.01267 | -0.052 | 38.945
1 | 0.553 | 0.01289 | -0.053 | 42.913
1.5 | 0.613 | 0.01321 | -0.053 | 46.379
2 | 0.672 | 0.01351 | -0.054 | 49.738
2.5 | 0.726 | 0.01385 | -0.054 | 52.39
3 | 0.784 | 0.01423 | -0.055 | 55.068
3.5 | 0.841 | 0.01466 | -0.055 | 57.356
4 | 0.898 | 0.01511 | -0.056 | 59.451
4.5 | 0.955 | 0.01563 | -0.056 | 61.057
5 | 1.011 | 0.01623 | -0.057 | 62.264
5.5 | 1.066 | 0.01683 | -0.057 | 63.324
6 | 1.121 | 0.01755 | -0.058 | 63.884
6.5 | 1.175 | 0.0183 | -0.059 | 64.242
7 | 1.229 | 0.01914 | -0.059 | 64.21
7.5 | 1.282 | 0.02007 | -0.06 | 63.846
8 | 1.336 | 0.02092 | -0.06 | 63.84
8.5 | 1.389 | 0.02183 | -0.061 | 63.639
9 | 1.44 | 0.02286 | -0.061 | 62.977
9.5 | 1.491 | 0.02388 | -0.062 | 62.42
10 | 1.544 | 0.02573 | -0.063 | 60.013
10.5 | 1.589 | 0.02758 | -0.064 | 57.604
11 | 1.63 | 0.02965 | -0.064 | 54.972
11.5 | 1.668 | 0.03233 | -0.065 | 51.587
12 | 1.702 | 0.03551 | -0.065 | 47.931
12.5 | 1.726 | 0.04648 | -0.065 | 37.124
13 | 1.755 | 0.04931 | -0.066 | 35.592
13.5 | 1.781 | 0.05242 | -0.066 | 33.966
14 | 1.802 | 0.05531 | -0.066 | 32.573
14.5 | 1.818 | 0.05854 | -0.067 | 31.052
15 | 1.829 | 0.06224 | -0.067 | 29.39
15.5 | 1.836 | 0.06578 | -0.068 | 27.917
16 | 1.84 | 0.0697 | -0.068 | 26.398
16.5 | 1.839 | 0.07394 | -0.069 | 24.867
17 | 1.831 | 0.07835 | -0.069 | 23.371
17.5 | 1.816 | 0.08308 | -0.069 | 21.864
18 | 1.794 | 0.08845 | -0.07 | 20.278
18.5 | 1.766 | 0.09417 | -0.07 | 18.752
19 | 1.734 | 0.09995 | -0.07 | 17.344
19.5 | 1.697 | 0.10751 | -0.07 | 15.781
20 | 1.653 | 0.11622 | -0.07 | 14.226

## 20. Re 250k Mach 0.10 (2)
BIGFOIL.COM POLAR EXPORT
NACA64-720 a=0.0
NACA64-720 a=0.0 |  |  |  | Cl Max: | 1.4094 | at alpha= | 11.5 | deg
XFOIL ncrit=9 |  |  |  | L/D Max: | 65.1363 | at alpha= | 10 | deg
Re: | 250000 |  |  | Cd Min: | 0.17856 | at alpha= | -17.5 | deg
Mach: | 0.1 |  |  | Cl=0 at alpha= | -3.6407 | deg
|  |  |  | @ Cl=0.1, Cd= | 0.014378
|  |  |  | @ Cl=0.4, Cd= | 0.015765
|  |  |  | @ Cl=0.6, Cd= | 0.016804
alpha (deg) | Cl | Cd | Cm | Cl/Cd
-17.5 | -0.3353 | 0.17856 | -0.0242 | -1.8778
-17 | -0.3218 | 0.17283 | -0.0265 | -1.8619
-16.5 | -0.3323 | 0.16415 | -0.0334 | -2.0244
-16 | -0.3125 | 0.15743 | -0.035 | -1.985
-15.5 | -0.29 | 0.15203 | -0.0362 | -1.9075
-15 | -0.2772 | 0.14521 | -0.0395 | -1.909
-14 | -0.523 | 0.06746 | -0.0805 | -7.7527
-13.5 | -0.5843 | 0.05503 | -0.0859 | -10.6178
-13 | -0.6359 | 0.04546 | -0.0869 | -13.9881
-12.5 | -0.6658 | 0.03849 | -0.0846 | -17.298
-12 | -0.6605 | 0.03478 | -0.0818 | -18.9908
-11.5 | -0.6406 | 0.03272 | -0.0795 | -19.5782
-11 | -0.6219 | 0.02966 | -0.0763 | -20.9676
-10.5 | -0.5966 | 0.02858 | -0.0732 | -20.8747
-10 | -0.5662 | 0.02709 | -0.0705 | -20.9007
-9.5 | -0.5328 | 0.02587 | -0.068 | -20.5953
-9 | -0.494 | 0.02501 | -0.0663 | -19.7521
-8.5 | -0.45 | 0.02401 | -0.0651 | -18.7422
-8 | -0.4031 | 0.02309 | -0.0643 | -17.4578
-7.5 | -0.3539 | 0.02213 | -0.0637 | -15.9919
-7 | -0.3044 | 0.02117 | -0.0632 | -14.3788
-6.5 | -0.2543 | 0.02025 | -0.0627 | -12.558
-6 | -0.205 | 0.0195 | -0.0619 | -10.5128
-5.5 | -0.1581 | 0.01857 | -0.061 | -8.5137
-5 | -0.11 | 0.01786 | -0.0599 | -6.159
-4.5 | -0.0652 | 0.01706 | -0.0587 | -3.8218
-4 | -0.0189 | 0.01627 | -0.0577 | -1.1616
-3.5 | 0.0074 | 0.01383 | -0.0542 | 0.53507
-3 | 0.0602 | 0.01416 | -0.0535 | 4.2514
-2.5 | 0.115 | 0.01446 | -0.0533 | 7.953
-2 | 0.1714 | 0.01467 | -0.0531 | 11.6837
-1.5 | 0.2259 | 0.01519 | -0.0525 | 14.8716
-1 | 0.2796 | 0.01554 | -0.0524 | 17.9923
-0.5 | 0.3366 | 0.0156 | -0.053 | 21.5769
0 | 0.3952 | 0.01573 | -0.0538 | 25.124
0.5 | 0.4483 | 0.01612 | -0.054 | 27.8102
1 | 0.5023 | 0.01642 | -0.0544 | 30.5907
1.5 | 0.5582 | 0.0166 | -0.0547 | 33.6265
2 | 0.6156 | 0.01688 | -0.0552 | 36.4692
2.5 | 0.6616 | 0.01743 | -0.0544 | 37.9575
3 | 0.7148 | 0.01764 | -0.0543 | 40.5215
3.5 | 0.7724 | 0.01775 | -0.0546 | 43.5155
4 | 0.8131 | 0.01845 | -0.0528 | 44.0705
4.5 | 0.8598 | 0.01874 | -0.0515 | 45.8805
5 | 0.9147 | 0.01869 | -0.0511 | 48.9406
5.5 | 0.9457 | 0.01938 | -0.0474 | 48.7977
6 | 1.0062 | 0.01948 | -0.0487 | 51.653
6.5 | 1.0949 | 0.01944 | -0.0552 | 56.322
7 | 1.1507 | 0.0201 | -0.0578 | 57.2488
7.5 | 1.2153 | 0.01973 | -0.0594 | 61.5966
8 | 1.2366 | 0.02057 | -0.0553 | 60.1167
8.5 | 1.3062 | 0.02014 | -0.0575 | 64.856
9 | 1.3242 | 0.0208 | -0.0527 | 63.6635
9.5 | 1.3454 | 0.02128 | -0.0481 | 63.2237
10 | 1.3861 | 0.02128 | -0.0462 | 65.1363
10.5 | 1.3985 | 0.02224 | -0.0414 | 62.8822
11 | 1.4006 | 0.02405 | -0.0364 | 58.237
11.5 | 1.4094 | 0.02602 | -0.0327 | 54.166
12 | 1.3976 | 0.02966 | -0.0283 | 47.1207
12.5 | 1.4008 | 0.03277 | -0.0254 | 42.7464
13 | 1.4033 | 0.03626 | -0.0229 | 38.701
13.5 | 1.3996 | 0.04054 | -0.0206 | 34.5239
14 | 1.3897 | 0.04588 | -0.0188 | 30.2899
14.5 | 1.3863 | 0.05086 | -0.0175 | 27.2572
15 | 1.3805 | 0.05654 | -0.0168 | 24.4163
15.5 | 1.3744 | 0.06244 | -0.0164 | 22.0115
16 | 1.369 | 0.06856 | -0.0165 | 19.9679
16.5 | 1.3636 | 0.07496 | -0.0169 | 18.191

## 21. Re 250k Mach 0.25 (1)
BIGFOIL.COM POLAR EXPORT
NACA64-720 a=0.0
NACA64-720 a=0.0 |  |  |  | Cl Max: | 1.796 | at alpha= | 14.5 | deg
JavaFoil+Calcfoil stall+Eppler ext transition |  |  |  | L/D Max: | 62.198 | at alpha= | 6.5 | deg
Re: | 250000 |  |  | Cd Min: | 0.01154 | at alpha= | -1.5 | deg
Mach: | 0.25 |  |  | Cl=0 at alpha= | -3.5385 | deg
|  |  |  | @ Cl=0.1, Cd= | 0.013606
|  |  |  | @ Cl=0.4, Cd= | 0.011846
|  |  |  | @ Cl=0.6, Cd= | 0.013502
alpha (deg) | Cl | Cd | Cm | Cl/Cd
-18 | -0.455 | 0.22754 | -0.01 | -1.998
-17.5 | -0.496 | 0.22303 | -0.011 | -2.225
-17 | -0.534 | 0.18958 | -0.01 | -2.817
-16.5 | -0.568 | 0.18136 | -0.01 | -3.132
-16 | -0.598 | 0.15961 | -0.011 | -3.748
-15.5 | -0.624 | 0.15231 | -0.01 | -4.096
-15 | -0.645 | 0.13567 | -0.011 | -4.756
-14.5 | -0.662 | 0.12633 | -0.011 | -5.237
-14 | -0.673 | 0.12093 | -0.01 | -5.564
-13.5 | -0.679 | 0.11146 | -0.01 | -6.092
-13 | -0.68 | 0.10385 | -0.01 | -6.548
-12.5 | -0.676 | 0.0959 | -0.01 | -7.045
-12 | -0.666 | 0.08831 | -0.011 | -7.544
-11.5 | -0.652 | 0.08254 | -0.011 | -7.896
-11 | -0.633 | 0.07723 | -0.011 | -8.19
-10.5 | -0.609 | 0.07382 | -0.011 | -8.245
-10 | -0.581 | 0.06858 | -0.012 | -8.469
-9.5 | -0.549 | 0.06461 | -0.011 | -8.496
-9 | -0.514 | 0.06037 | -0.013 | -8.511
-8.5 | -0.475 | 0.05709 | -0.012 | -8.328
-8 | -0.434 | 0.05343 | -0.013 | -8.131
-7.5 | -0.391 | 0.05044 | -0.014 | -7.752
-7 | -0.346 | 0.04765 | -0.014 | -7.254
-6.5 | -0.299 | 0.04539 | -0.015 | -6.58
-6 | -0.25 | 0.04293 | -0.015 | -5.83
-5.5 | -0.201 | 0.04055 | -0.016 | -4.951
-5 | -0.185 | 0.01509 | -0.046 | -12.28
-4.5 | -0.123 | 0.01441 | -0.047 | -8.528
-4 | -0.06 | 0.01414 | -0.048 | -4.211
-3.5 | 0.005 | 0.01381 | -0.049 | 0.375
-3 | 0.07 | 0.01367 | -0.049 | 5.128
-2.5 | 0.136 | 0.01353 | -0.05 | 10.025
-2 | 0.201 | 0.01347 | -0.05 | 14.909
-1.5 | 0.266 | 0.01154 | -0.051 | 23.064
-1 | 0.331 | 0.01167 | -0.051 | 28.381
-0.5 | 0.396 | 0.01176 | -0.052 | 33.704
0 | 0.444 | 0.01279 | -0.053 | 34.718
0.5 | 0.506 | 0.01305 | -0.053 | 38.758
1 | 0.567 | 0.01334 | -0.054 | 42.489
1.5 | 0.628 | 0.01364 | -0.054 | 46.017
2 | 0.688 | 0.01401 | -0.055 | 49.124
2.5 | 0.743 | 0.01436 | -0.056 | 51.741
3 | 0.802 | 0.01482 | -0.056 | 54.135
3.5 | 0.861 | 0.01527 | -0.057 | 56.379
4 | 0.919 | 0.0158 | -0.057 | 58.15
4.5 | 0.977 | 0.01635 | -0.058 | 59.761
5 | 1.034 | 0.01699 | -0.058 | 60.897
5.5 | 1.091 | 0.01772 | -0.059 | 61.546
6 | 1.147 | 0.01847 | -0.059 | 62.077
6.5 | 1.202 | 0.01932 | -0.06 | 62.198
7 | 1.256 | 0.02026 | -0.06 | 62.006
7.5 | 1.31 | 0.02126 | -0.061 | 61.641
8 | 1.366 | 0.02215 | -0.062 | 61.684
8.5 | 1.42 | 0.02317 | -0.062 | 61.287
9 | 1.471 | 0.02433 | -0.063 | 60.462
9.5 | 1.529 | 0.02588 | -0.064 | 59.067
10 | 1.575 | 0.02788 | -0.065 | 56.487
10.5 | 1.618 | 0.02999 | -0.065 | 53.951
11 | 1.657 | 0.03259 | -0.066 | 50.838
11.5 | 1.691 | 0.03585 | -0.066 | 47.174
12 | 1.714 | 0.04801 | -0.066 | 35.7
12.5 | 1.741 | 0.05087 | -0.067 | 34.225
13 | 1.764 | 0.05434 | -0.067 | 32.456
13.5 | 1.782 | 0.05761 | -0.068 | 30.932
14 | 1.793 | 0.06146 | -0.068 | 29.176
14.5 | 1.796 | 0.06525 | -0.068 | 27.532
15 | 1.793 | 0.06941 | -0.069 | 25.837
15.5 | 1.783 | 0.07425 | -0.069 | 24.02
16 | 1.766 | 0.0793 | -0.069 | 22.274
16.5 | 1.742 | 0.08511 | -0.07 | 20.472
17 | 1.708 | 0.09079 | -0.07 | 18.817
17.5 | 1.662 | 0.09796 | -0.07 | 16.961
18 | 1.599 | 0.10673 | -0.07 | 14.986
18.5 | 1.526 | 0.11746 | -0.069 | 12.995
19 | 1.33 | 0.18891 | -0.045 | 7.04
19.5 | 1.252 | 0.20271 | -0.035 | 6.176

## 22. Re 250k Mach 0.25 (2)
BIGFOIL.COM POLAR EXPORT
NACA64-720 a=0.0
NACA64-720 a=0.0 |  |  |  | Cl Max: | 1.371 | at alpha= | 13.5 | deg
XFOIL ncrit=9 |  |  |  | L/D Max: | 55.266 | at alpha= | 8 | deg
Re: | 250000 |  |  | Cd Min: | 0.15571 | at alpha= | -15.5 | deg
Mach: | 0.25 |  |  | Cl=0 at alpha= | -3.7927 | deg
|  |  |  | @ Cl=0.1, Cd= | 0.014746
|  |  |  | @ Cl=0.4, Cd= | 0.016668
|  |  |  | @ Cl=0.6, Cd= | 0.017973
alpha (deg) | Cl | Cd | Cm | Cl/Cd
-15.5 | -0.2781 | 0.15571 | -0.0358 | -1.786
-15 | -0.2656 | 0.14869 | -0.0395 | -1.7863
-14.5 | -0.2818 | 0.13744 | -0.0479 | -2.0503
-14 | -0.2585 | 0.13102 | -0.0491 | -1.973
-13 | -0.3114 | 0.09597 | -0.0648 | -3.2448
-12.5 | -0.4116 | 0.0669 | -0.083 | -6.1525
-12 | -0.5051 | 0.0505 | -0.0904 | -10.002
-11.5 | -0.5373 | 0.04349 | -0.0901 | -12.3546
-11 | -0.5568 | 0.0377 | -0.0876 | -14.7692
-10.5 | -0.5671 | 0.03241 | -0.0831 | -17.4977
-10 | -0.5471 | 0.03106 | -0.0793 | -17.6143
-9.5 | -0.523 | 0.02846 | -0.0758 | -18.3767
-9 | -0.4899 | 0.02663 | -0.073 | -18.3965
-8.5 | -0.452 | 0.02547 | -0.0706 | -17.7464
-8 | -0.4065 | 0.02439 | -0.0693 | -16.6667
-7.5 | -0.3574 | 0.02317 | -0.0682 | -15.4251
-7 | -0.3083 | 0.02254 | -0.0671 | -13.6779
-6.5 | -0.2552 | 0.02112 | -0.0666 | -12.0833
-6 | -0.2035 | 0.02045 | -0.0659 | -9.9511
-5.5 | -0.1549 | 0.01928 | -0.0648 | -8.0342
-5 | -0.1068 | 0.01853 | -0.0634 | -5.7636
-4.5 | -0.0616 | 0.0177 | -0.0619 | -3.4802
-4 | -0.0141 | 0.01692 | -0.0605 | -0.83333
-3.5 | 0.0199 | 0.01506 | -0.0581 | 1.3214
-3 | 0.0612 | 0.01457 | -0.0555 | 4.2004
-2.5 | 0.1185 | 0.01483 | -0.055 | 7.9906
-2 | 0.1757 | 0.01525 | -0.0548 | 11.5213
-1.5 | 0.2295 | 0.01578 | -0.054 | 14.5437
-1 | 0.2859 | 0.01614 | -0.0536 | 17.7138
-0.5 | 0.3468 | 0.01623 | -0.0545 | 21.3678
0 | 0.4002 | 0.01667 | -0.0545 | 24.0072
0.5 | 0.4553 | 0.017 | -0.0548 | 26.7824
1 | 0.5134 | 0.01718 | -0.0551 | 29.8836
1.5 | 0.5717 | 0.01751 | -0.0556 | 32.6499
2 | 0.6169 | 0.01825 | -0.0546 | 33.8027
2.5 | 0.6725 | 0.01849 | -0.0546 | 36.371
3 | 0.7339 | 0.0186 | -0.0552 | 39.457
3.5 | 0.7691 | 0.01961 | -0.0526 | 39.2198
4 | 0.8195 | 0.01987 | -0.0516 | 41.2431
4.5 | 0.8807 | 0.01981 | -0.0517 | 44.4573
5 | 0.8969 | 0.02108 | -0.0461 | 42.5474
5.5 | 0.9489 | 0.02092 | -0.0446 | 45.3585
6 | 1.0105 | 0.02131 | -0.0458 | 47.4191
6.5 | 1.0924 | 0.02187 | -0.0521 | 49.9497
7 | 1.174 | 0.02125 | -0.0558 | 55.2471
7.5 | 1.1701 | 0.02266 | -0.0483 | 51.6372
8 | 1.2363 | 0.02237 | -0.0495 | 55.266
8.5 | 1.2445 | 0.02333 | -0.0432 | 53.3433
9 | 1.2475 | 0.02505 | -0.0376 | 49.8004
9.5 | 1.3058 | 0.02463 | -0.0374 | 53.0166
10 | 1.3387 | 0.0252 | -0.035 | 53.123
10.5 | 1.342 | 0.02741 | -0.0306 | 48.9602
11 | 1.3426 | 0.03029 | -0.0268 | 44.3249
11.5 | 1.3283 | 0.0347 | -0.023 | 38.2795
12 | 1.3439 | 0.03738 | -0.0209 | 35.9524
12.5 | 1.3676 | 0.03955 | -0.0193 | 34.579
13 | 1.3636 | 0.04433 | -0.0173 | 30.7602
13.5 | 1.371 | 0.04819 | -0.0157 | 28.4499
14 | 1.3589 | 0.05434 | -0.0146 | 25.0074
14.5 | 1.3542 | 0.06002 | -0.0139 | 22.5625
15 | 1.3495 | 0.06607 | -0.0136 | 20.4253
15.5 | 1.3454 | 0.07222 | -0.0137 | 18.6292
16 | 1.3393 | 0.07899 | -0.0143 | 16.9553
16.5 | 1.3334 | 0.08594 | -0.0153 | 15.5155
17 | 1.3259 | 0.09328 | -0.0167 | 14.2142
17.5 | 1.3184 | 0.10094 | -0.0185 | 13.0612
18 | 1.3084 | 0.10914 | -0.0209 | 11.9883
18.5 | 1.295 | 0.118 | -0.024 | 10.9746

## 23. Re 250k Mach 0.50 (1)
BIGFOIL.COM POLAR EXPORT
NACA64-720 a=0.0
NACA64-720 a=0.0 |  |  |  | Cl Max: | 1.691 | at alpha= | 10.5 | deg
JavaFoil+Calcfoil stall+Eppler ext transition |  |  |  | L/D Max: | 53.913 | at alpha= | 5.5 | deg
Re: | 250000 |  |  | Cd Min: | 0.01259 | at alpha= | -1.5 | deg
Mach: | 0.5 |  |  | Cl=0 at alpha= | -3.5423 | deg
|  |  |  | @ Cl=0.1, Cd= | 0.015071
|  |  |  | @ Cl=0.4, Cd= | 0.012784
|  |  |  | @ Cl=0.6, Cd= | 0.01525
alpha (deg) | Cl | Cd | Cm | Cl/Cd
-20 | -0.952 | 0.26953 | -0.018 | -3.532
-19.5 | -0.924 | 0.26371 | -0.018 | -3.503
-19 | -0.895 | 0.26605 | -0.018 | -3.366
-18.5 | -0.867 | 0.26026 | -0.019 | -3.332
-18 | -0.837 | 0.23884 | -0.018 | -3.503
-17.5 | -0.808 | 0.23043 | -0.018 | -3.506
-17 | -0.779 | 0.23354 | -0.018 | -3.336
-16.5 | -0.751 | 0.21517 | -0.019 | -3.489
-16 | -0.722 | 0.21045 | -0.019 | -3.432
-15.5 | -0.694 | 0.20682 | -0.02 | -3.353
-15 | -0.663 | 0.20048 | -0.019 | -3.309
-14.5 | -0.634 | 0.18813 | -0.019 | -3.372
-14 | -0.606 | 0.18153 | -0.019 | -3.336
-13.5 | -0.577 | 0.1789 | -0.019 | -3.225
-13 | -0.548 | 0.17496 | -0.02 | -3.133
-12.5 | -0.519 | 0.17109 | -0.02 | -3.036
-12 | -0.49 | 0.17077 | -0.02 | -2.872
-11.5 | -0.461 | 0.14827 | -0.019 | -3.106
-11 | -0.432 | 0.12635 | -0.02 | -3.423
-10.5 | -0.402 | 0.12478 | -0.013 | -3.219
-10 | -0.373 | 0.1157 | -0.013 | -3.222
-9.5 | -0.344 | 0.09932 | -0.015 | -3.465
-9 | -0.315 | 0.09701 | -0.015 | -3.25
-8.5 | -0.286 | 0.09419 | -0.015 | -3.041
-8 | -0.4 | 0.06469 | -0.013 | -6.186
-7.5 | -0.394 | 0.05461 | -0.013 | -7.214
-7 | -0.363 | 0.05154 | -0.013 | -7.042
-6.5 | -0.321 | 0.04793 | -0.014 | -6.699
-6 | -0.273 | 0.04473 | -0.015 | -6.103
-5.5 | -0.221 | 0.04238 | -0.016 | -5.214
-5 | -0.166 | 0.04049 | -0.017 | -4.112
-4.5 | -0.11 | 0.03886 | -0.018 | -2.84
-4 | -0.065 | 0.01599 | -0.052 | -4.066
-3.5 | 0.006 | 0.01558 | -0.053 | 0.364
-3 | 0.077 | 0.01526 | -0.054 | 5.067
-2.5 | 0.15 | 0.01466 | -0.054 | 10.265
-2 | 0.225 | 0.01463 | -0.056 | 15.345
-1.5 | 0.297 | 0.01259 | -0.056 | 23.619
-1 | 0.37 | 0.01271 | -0.057 | 29.148
-0.5 | 0.443 | 0.01289 | -0.057 | 34.385
0 | 0.491 | 0.01463 | -0.058 | 33.545
0.5 | 0.559 | 0.01495 | -0.059 | 37.377
1 | 0.626 | 0.01544 | -0.059 | 40.584
1.5 | 0.694 | 0.01587 | -0.06 | 43.7
2 | 0.76 | 0.01639 | -0.06 | 46.39
2.5 | 0.818 | 0.01695 | -0.061 | 48.277
3 | 0.883 | 0.01765 | -0.062 | 50.038
3.5 | 0.947 | 0.01835 | -0.062 | 51.602
4 | 1.01 | 0.01915 | -0.063 | 52.739
4.5 | 1.073 | 0.02004 | -0.063 | 53.509
5 | 1.134 | 0.02107 | -0.064 | 53.806
5.5 | 1.194 | 0.02216 | -0.064 | 53.913
6 | 1.254 | 0.02337 | -0.065 | 53.666
6.5 | 1.315 | 0.02453 | -0.066 | 53.606
7 | 1.376 | 0.02581 | -0.066 | 53.316
7.5 | 1.434 | 0.02728 | -0.067 | 52.57
8 | 1.491 | 0.02881 | -0.068 | 51.749
8.5 | 1.558 | 0.03149 | -0.069 | 49.475
9 | 1.604 | 0.03434 | -0.07 | 46.725
9.5 | 1.643 | 0.0378 | -0.07 | 43.459
10 | 1.672 | 0.0422 | -0.071 | 39.623
10.5 | 1.691 | 0.04802 | -0.071 | 35.208
11 | 1.68 | 0.06422 | -0.071 | 26.161
11.5 | 1.644 | 0.07071 | -0.072 | 23.258
12 | 1.543 | 0.07864 | -0.072 | 19.627
12.5 | 0.902 | 0.12105 | -0.02 | 7.451
13 | 0.93 | 0.15626 | -0.027 | 5.949
13.5 | 0.958 | 0.18287 | -0.033 | 5.236
14 | 0.985 | 0.18484 | -0.033 | 5.327
14.5 | 1.013 | 0.19501 | -0.038 | 5.196
15 | 1.042 | 0.21336 | -0.042 | 4.885
15.5 | 1.071 | 0.23511 | -0.045 | 4.556

## 24. Re 250k Mach 0.50 (2)
BIGFOIL.COM POLAR EXPORT
NACA64-720 a=0.0
NACA64-720 a=0.0 |  |  |  | Cl Max: | 0.3429 | at alpha= | 0.5 | deg
XFOIL ncrit=9 |  |  |  | L/D Max: | 14.7498 | at alpha= | 0 | deg
Re: | 250000 |  |  | Cd Min: | 0.23233 | at alpha= | -20 | deg
Mach: | 0.5 |  |  | Cl=0 at alpha= | -4.1417 | deg
|  |  |  | @ Cl=0.1, Cd= | 0.018777
|  |  |  | @ Cl=0.4, Cd= | 0.02564
|  |  |  | @ Cl=0.6, Cd= | 0.02564
alpha (deg) | Cl | Cd | Cm | Cl/Cd
-20 | -0.4247 | 0.23233 | -0.0033 | -1.828
-19.5 | -0.4062 | 0.22585 | -0.0062 | -1.7985
-19 | -0.3918 | 0.2192 | -0.01 | -1.7874
-18.5 | -0.3748 | 0.21197 | -0.0141 | -1.7682
-18 | -0.3488 | 0.20493 | -0.0169 | -1.702
-17.5 | -0.3266 | 0.19802 | -0.0208 | -1.6493
-17 | -0.3158 | 0.19094 | -0.027 | -1.6539
-16 | -0.2643 | 0.1762 | -0.0331 | -1.5
-15.5 | -0.2452 | 0.16893 | -0.0373 | -1.4515
-15 | -0.2456 | 0.16102 | -0.0448 | -1.5253
-14.5 | -0.2119 | 0.15335 | -0.0464 | -1.3818
-14 | -0.1893 | 0.14636 | -0.0496 | -1.2934
-13.5 | -0.1744 | 0.13874 | -0.054 | -1.257
-12.5 | -0.1592 | 0.11924 | -0.0639 | -1.3351
-12 | -0.1485 | 0.11062 | -0.0684 | -1.3424
-11.5 | -0.1478 | 0.10074 | -0.0736 | -1.4671
-11 | -0.1543 | 0.09006 | -0.0795 | -1.7133
-10.5 | -0.1734 | 0.0769 | -0.0879 | -2.2549
-10 | -0.2141 | 0.06185 | -0.0986 | -3.4616
-9.5 | -0.2577 | 0.05118 | -0.1045 | -5.0352
-9 | -0.3012 | 0.04261 | -0.1065 | -7.0688
-8.5 | -0.3182 | 0.03744 | -0.1044 | -8.4989
-8 | -0.3378 | 0.03223 | -0.099 | -10.4809
-7.5 | -0.3297 | 0.02959 | -0.0931 | -11.1423
-7 | -0.2984 | 0.02769 | -0.0888 | -10.7765
-6.5 | -0.2532 | 0.02618 | -0.0857 | -9.6715
-6 | -0.1962 | 0.02448 | -0.0843 | -8.0147
-5.5 | -0.1371 | 0.02302 | -0.0825 | -5.9557
-5 | -0.0819 | 0.02206 | -0.0808 | -3.7126
-4.5 | -0.0316 | 0.02123 | -0.0781 | -1.4885
-4 | 0.0125 | 0.02027 | -0.0746 | 0.61667
-3.5 | 0.0521 | 0.01994 | -0.0711 | 2.6128
-3 | 0.0937 | 0.01929 | -0.0678 | 4.8574
-2.5 | 0.1173 | 0.01737 | -0.0622 | 6.753
-2 | 0.1671 | 0.0185 | -0.0595 | 9.0324
-1.5 | 0.218 | 0.01943 | -0.0572 | 11.2198
-1 | 0.2786 | 0.0201 | -0.0557 | 13.8607
-0.5 | 0.3083 | 0.02187 | -0.0513 | 14.0969
0 | 0.3419 | 0.02318 | -0.0479 | 14.7498
0.5 | 0.3429 | 0.02564 | -0.0413 | 13.3736

## 25. Re 500k Mach 0.00 (1)
BIGFOIL.COM POLAR EXPORT
NACA64-720 a=0.0
NACA64-720 a=0.0 |  |  |  | Cl Max: | 1.858 | at alpha= | 16.5 | deg
JavaFoil+Calcfoil stall+Eppler ext transition |  |  |  | L/D Max: | 90.715 | at alpha= | 7.5 | deg
Re: | 500000 |  |  | Cd Min: | 0.0091 | at alpha= | -1.5 | deg
Mach: | 0 |  |  | Cl=0 at alpha= | -3.5397 | deg
|  |  |  | @ Cl=0.1, Cd= | 0.011017
|  |  |  | @ Cl=0.4, Cd= | 0.0093407
|  |  |  | @ Cl=0.6, Cd= | 0.009991
alpha (deg) | Cl | Cd | Cm | Cl/Cd
-20 | -0.763 | 0.18542 | -0.009 | -4.112
-19.5 | -0.773 | 0.17837 | -0.009 | -4.336
-19 | -0.783 | 0.17322 | -0.009 | -4.521
-18.5 | -0.792 | 0.16495 | -0.009 | -4.799
-18 | -0.799 | 0.152 | -0.01 | -5.254
-17.5 | -0.804 | 0.14921 | -0.009 | -5.387
-17 | -0.807 | 0.13716 | -0.01 | -5.884
-16.5 | -0.808 | 0.12978 | -0.01 | -6.228
-16 | -0.807 | 0.12338 | -0.01 | -6.543
-15.5 | -0.804 | 0.11701 | -0.01 | -6.869
-15 | -0.798 | 0.11264 | -0.009 | -7.082
-14.5 | -0.789 | 0.10638 | -0.009 | -7.418
-14 | -0.778 | 0.1006 | -0.01 | -7.731
-13.5 | -0.763 | 0.09504 | -0.01 | -8.033
-13 | -0.746 | 0.09022 | -0.01 | -8.272
-12.5 | -0.726 | 0.08342 | -0.011 | -8.707
-12 | -0.703 | 0.07858 | -0.011 | -8.95
-11.5 | -0.677 | 0.07527 | -0.012 | -9.001
-11 | -0.649 | 0.07086 | -0.012 | -9.157
-10.5 | -0.618 | 0.06636 | -0.012 | -9.306
-10 | -0.584 | 0.06338 | -0.013 | -9.21
-9.5 | -0.547 | 0.06019 | -0.013 | -9.095
-9 | -0.509 | 0.05667 | -0.013 | -8.983
-8.5 | -0.469 | 0.0536 | -0.013 | -8.743
-8 | -0.426 | 0.05067 | -0.014 | -8.416
-7.5 | -0.383 | 0.0478 | -0.014 | -8.003
-7 | -0.414 | 0.01392 | -0.043 | -29.764
-6.5 | -0.359 | 0.0127 | -0.044 | -28.244
-6 | -0.301 | 0.01273 | -0.044 | -23.643
-5.5 | -0.243 | 0.01229 | -0.045 | -19.787
-5 | -0.182 | 0.01212 | -0.046 | -15.023
-4.5 | -0.12 | 0.01173 | -0.047 | -10.241
-4 | -0.058 | 0.0116 | -0.047 | -4.976
-3.5 | 0.005 | 0.01126 | -0.048 | 0.445
-3 | 0.068 | 0.01122 | -0.049 | 6.051
-2.5 | 0.131 | 0.01082 | -0.049 | 12.139
-2 | 0.195 | 0.01113 | -0.05 | 17.479
-1.5 | 0.258 | 0.0091 | -0.05 | 28.323
-1 | 0.321 | 0.00916 | -0.051 | 35.006
-0.5 | 0.384 | 0.00924 | -0.051 | 41.535
0 | 0.438 | 0.00958 | -0.052 | 45.726
0.5 | 0.499 | 0.00972 | -0.053 | 51.321
1 | 0.559 | 0.00987 | -0.053 | 56.674
1.5 | 0.62 | 0.01005 | -0.054 | 61.625
2 | 0.679 | 0.01025 | -0.054 | 66.267
2.5 | 0.734 | 0.01043 | -0.055 | 70.375
3 | 0.793 | 0.0107 | -0.056 | 74.103
3.5 | 0.851 | 0.01094 | -0.056 | 77.768
4 | 0.909 | 0.01126 | -0.057 | 80.753
4.5 | 0.966 | 0.01157 | -0.057 | 83.537
5 | 1.024 | 0.01194 | -0.058 | 85.703
5.5 | 1.08 | 0.01232 | -0.059 | 87.636
6 | 1.136 | 0.01275 | -0.059 | 89.11
6.5 | 1.192 | 0.01324 | -0.06 | 90.03
7 | 1.247 | 0.01375 | -0.06 | 90.645
7.5 | 1.301 | 0.01434 | -0.061 | 90.715
8 | 1.354 | 0.015 | -0.061 | 90.285
8.5 | 1.408 | 0.01574 | -0.062 | 89.416
9 | 1.458 | 0.01656 | -0.062 | 88.078
9.5 | 1.507 | 0.01756 | -0.063 | 85.806
10 | 1.553 | 0.01992 | -0.064 | 77.97
10.5 | 1.597 | 0.02158 | -0.064 | 74.033
11 | 1.638 | 0.02348 | -0.065 | 69.756
11.5 | 1.675 | 0.02588 | -0.065 | 64.724
12 | 1.709 | 0.02875 | -0.065 | 59.433
12.5 | 1.73 | 0.03998 | -0.065 | 43.261
13 | 1.76 | 0.04232 | -0.066 | 41.588
13.5 | 1.787 | 0.04501 | -0.066 | 39.699
14 | 1.809 | 0.04759 | -0.067 | 38.019
14.5 | 1.827 | 0.05032 | -0.067 | 36.31
15 | 1.841 | 0.0534 | -0.068 | 34.47
15.5 | 1.851 | 0.05654 | -0.068 | 32.735
16 | 1.857 | 0.05944 | -0.068 | 31.241
16.5 | 1.858 | 0.06322 | -0.069 | 29.393
17 | 1.855 | 0.06687 | -0.069 | 27.735
17.5 | 1.844 | 0.0708 | -0.07 | 26.053
18 | 1.826 | 0.07499 | -0.07 | 24.351
18.5 | 1.804 | 0.07965 | -0.07 | 22.648
19 | 1.778 | 0.08412 | -0.071 | 21.132
19.5 | 1.748 | 0.08918 | -0.071 | 19.6
20 | 1.714 | 0.09512 | -0.071 | 18.019

## 26. Re 500k Mach 0.00 (2)
BIGFOIL.COM POLAR EXPORT
NACA64-720 a=0.0
NACA64-720 a=0.0 |  |  |  | Cl Max: | 1.4362 | at alpha= | 11 | deg
XFOIL ncrit=9 |  |  |  | L/D Max: | 102.567 | at alpha= | 8.5 | deg
Re: | 500000 |  |  | Cd Min: | 0.20899 | at alpha= | -20 | deg
Mach: | 0 |  |  | Cl=0 at alpha= | -3.7569 | deg
|  |  |  | @ Cl=0.1, Cd= | 0.0097617
|  |  |  | @ Cl=0.4, Cd= | 0.010269
|  |  |  | @ Cl=0.6, Cd= | 0.010606
alpha (deg) | Cl | Cd | Cm | Cl/Cd
-20 | -0.4373 | 0.20899 | 0.0006 | -2.0924
-19.5 | -0.4161 | 0.20346 | -0.0035 | -2.0451
-18 | -0.7654 | 0.08381 | -0.0631 | -9.1326
-17.5 | -0.8 | 0.07094 | -0.0704 | -11.2771
-17 | -0.8231 | 0.06129 | -0.0752 | -13.4296
-16.5 | -0.8397 | 0.05346 | -0.0782 | -15.7071
-16 | -0.8435 | 0.04772 | -0.0797 | -17.676
-15.5 | -0.8502 | 0.04216 | -0.0805 | -20.166
-15 | -0.8464 | 0.0379 | -0.0805 | -22.3325
-14.5 | -0.8374 | 0.03434 | -0.0799 | -24.3856
-14 | -0.8255 | 0.03123 | -0.0787 | -26.4329
-13.5 | -0.8088 | 0.02854 | -0.0773 | -28.3392
-13 | -0.7894 | 0.02621 | -0.0756 | -30.1183
-12.5 | -0.7668 | 0.02423 | -0.0735 | -31.6467
-12 | -0.7427 | 0.02241 | -0.0713 | -33.1415
-11.5 | -0.716 | 0.02092 | -0.0689 | -34.2256
-11 | -0.6861 | 0.01963 | -0.0664 | -34.9516
-10.5 | -0.6555 | 0.01862 | -0.0634 | -35.2041
-10 | -0.6202 | 0.01792 | -0.0608 | -34.6094
-9.5 | -0.5745 | 0.01752 | -0.0596 | -32.7911
-9 | -0.5249 | 0.01724 | -0.0591 | -30.4466
-8.5 | -0.474 | 0.01712 | -0.0587 | -27.6869
-8 | -0.4267 | 0.01661 | -0.058 | -25.6893
-7.5 | -0.3779 | 0.01618 | -0.0572 | -23.356
-7 | -0.3306 | 0.01546 | -0.0565 | -21.3842
-6.5 | -0.2802 | 0.01504 | -0.056 | -18.6303
-6 | -0.2324 | 0.01433 | -0.0552 | -16.2177
-5.5 | -0.181 | 0.01385 | -0.0549 | -13.0686
-5 | -0.1305 | 0.01335 | -0.0545 | -9.7753
-4.5 | -0.077 | 0.01295 | -0.0545 | -5.9459
-4 | -0.0245 | 0.01245 | -0.0543 | -1.9679
-3.5 | 0.0259 | 0.01174 | -0.054 | 2.2061
-3 | 0.0652 | 0.00978 | -0.0527 | 6.6667
-2.5 | 0.1222 | 0.00975 | -0.0531 | 12.5333
-2 | 0.1799 | 0.00991 | -0.0536 | 18.1534
-1.5 | 0.2378 | 0.00996 | -0.0542 | 23.8755
-1 | 0.2952 | 0.01003 | -0.0546 | 29.4317
-0.5 | 0.353 | 0.01014 | -0.0552 | 34.8126
0 | 0.4113 | 0.0103 | -0.056 | 39.932
0.5 | 0.469 | 0.01035 | -0.0568 | 45.314
1 | 0.5271 | 0.01045 | -0.0576 | 50.4402
1.5 | 0.5848 | 0.01055 | -0.0583 | 55.4313
2 | 0.6421 | 0.01076 | -0.059 | 59.6747
2.5 | 0.6983 | 0.01085 | -0.0595 | 64.3594
3 | 0.755 | 0.01096 | -0.0601 | 68.8869
3.5 | 0.812 | 0.01117 | -0.0608 | 72.6947
4 | 0.8667 | 0.01137 | -0.0611 | 76.2269
4.5 | 0.921 | 0.01151 | -0.0613 | 80.0174
5 | 0.9756 | 0.01164 | -0.0616 | 83.8144
5.5 | 1.0287 | 0.01189 | -0.0616 | 86.5181
6 | 1.078 | 0.01201 | -0.0609 | 89.7585
6.5 | 1.1282 | 0.01213 | -0.0602 | 93.0091
7 | 1.1725 | 0.01232 | -0.0585 | 95.1705
7.5 | 1.2184 | 0.01241 | -0.0571 | 98.1789
8 | 1.2895 | 0.01271 | -0.0615 | 101.4555
8.5 | 1.3303 | 0.01297 | -0.0599 | 102.5675
9 | 1.3632 | 0.01338 | -0.057 | 101.8834
9.5 | 1.3868 | 0.01397 | -0.0527 | 99.2699
10 | 1.408 | 0.01489 | -0.0487 | 94.5601
10.5 | 1.4248 | 0.01625 | -0.0448 | 87.68
11 | 1.4362 | 0.01818 | -0.0409 | 78.9989
11.5 | 1.4336 | 0.02116 | -0.0362 | 67.7505
12 | 1.4252 | 0.02492 | -0.0319 | 57.191
12.5 | 1.4173 | 0.02909 | -0.0283 | 48.7212
13 | 1.4057 | 0.03399 | -0.0252 | 41.3563
13.5 | 1.4032 | 0.03857 | -0.0232 | 36.3806
14 | 1.3949 | 0.04393 | -0.0214 | 31.7528
14.5 | 1.3906 | 0.04919 | -0.0202 | 28.27
15 | 1.3867 | 0.05466 | -0.0195 | 25.3696
15.5 | 1.3797 | 0.06068 | -0.019 | 22.7373
16 | 1.3773 | 0.06646 | -0.019 | 20.7237

## 27. Re 500k Mach 0.10 (1)
BIGFOIL.COM POLAR EXPORT
NACA64-720 a=0.0
NACA64-720 a=0.0 |  |  |  | Cl Max: | 1.849 | at alpha= | 16 | deg
JavaFoil+Calcfoil stall+Eppler ext transition |  |  |  | L/D Max: | 90.145 | at alpha= | 7.5 | deg
Re: | 500000 |  |  | Cd Min: | 0.00911 | at alpha= | -1.5 | deg
Mach: | 0.1 |  |  | Cl=0 at alpha= | -3.5397 | deg
|  |  |  | @ Cl=0.1, Cd= | 0.011035
|  |  |  | @ Cl=0.4, Cd= | 0.0093507
|  |  |  | @ Cl=0.6, Cd= | 0.010048
alpha (deg) | Cl | Cd | Cm | Cl/Cd
-20 | -0.716 | 0.19063 | -0.01 | -3.756
-19.5 | -0.73 | 0.18146 | -0.01 | -4.024
-19 | -0.743 | 0.17918 | -0.009 | -4.147
-18.5 | -0.755 | 0.16967 | -0.009 | -4.448
-18 | -0.765 | 0.16044 | -0.009 | -4.768
-17.5 | -0.773 | 0.15148 | -0.009 | -5.105
-17 | -0.78 | 0.14036 | -0.01 | -5.557
-16.5 | -0.784 | 0.13266 | -0.01 | -5.912
-16 | -0.786 | 0.12491 | -0.01 | -6.294
-15.5 | -0.786 | 0.11785 | -0.01 | -6.666
-15 | -0.782 | 0.11183 | -0.01 | -6.996
-14.5 | -0.776 | 0.10759 | -0.01 | -7.213
-14 | -0.767 | 0.10167 | -0.01 | -7.544
-13.5 | -0.755 | 0.0959 | -0.01 | -7.872
-13 | -0.74 | 0.09029 | -0.01 | -8.191
-12.5 | -0.721 | 0.08396 | -0.011 | -8.591
-12 | -0.7 | 0.07898 | -0.011 | -8.86
-11.5 | -0.675 | 0.07469 | -0.012 | -9.04
-11 | -0.648 | 0.07111 | -0.012 | -9.106
-10.5 | -0.617 | 0.06656 | -0.012 | -9.27
-10 | -0.584 | 0.06357 | -0.013 | -9.186
-9.5 | -0.548 | 0.06035 | -0.012 | -9.083
-9 | -0.51 | 0.05656 | -0.013 | -9.02
-8.5 | -0.47 | 0.05365 | -0.013 | -8.759
-8 | -0.428 | 0.05076 | -0.014 | -8.428
-7.5 | -0.384 | 0.04804 | -0.014 | -7.993
-7 | -0.416 | 0.01402 | -0.043 | -29.662
-6.5 | -0.36 | 0.01355 | -0.044 | -26.559
-6 | -0.302 | 0.01234 | -0.045 | -24.487
-5.5 | -0.244 | 0.01247 | -0.046 | -19.601
-5 | -0.183 | 0.01212 | -0.046 | -15.089
-4.5 | -0.121 | 0.01178 | -0.047 | -10.247
-4 | -0.058 | 0.01161 | -0.048 | -4.994
-3.5 | 0.005 | 0.01134 | -0.048 | 0.444
-3 | 0.068 | 0.01124 | -0.049 | 6.07
-2.5 | 0.132 | 0.01083 | -0.049 | 12.188
-2 | 0.195 | 0.01114 | -0.05 | 17.556
-1.5 | 0.259 | 0.00911 | -0.051 | 28.417
-1 | 0.322 | 0.00919 | -0.051 | 35.082
-0.5 | 0.386 | 0.00926 | -0.052 | 41.664
0 | 0.44 | 0.00961 | -0.052 | 45.788
0.5 | 0.501 | 0.00978 | -0.053 | 51.234
1 | 0.562 | 0.00994 | -0.053 | 56.49
1.5 | 0.622 | 0.01011 | -0.054 | 61.568
2 | 0.682 | 0.01031 | -0.055 | 66.182
2.5 | 0.737 | 0.01049 | -0.055 | 70.309
3 | 0.796 | 0.01076 | -0.056 | 74
3.5 | 0.855 | 0.01106 | -0.056 | 77.324
4 | 0.913 | 0.01133 | -0.057 | 80.579
4.5 | 0.971 | 0.01166 | -0.058 | 83.252
5 | 1.028 | 0.01204 | -0.058 | 85.367
5.5 | 1.085 | 0.01243 | -0.059 | 87.257
6 | 1.141 | 0.01286 | -0.059 | 88.698
6.5 | 1.197 | 0.01336 | -0.06 | 89.545
7 | 1.252 | 0.01389 | -0.06 | 90.127
7.5 | 1.306 | 0.01449 | -0.061 | 90.145
8 | 1.36 | 0.01517 | -0.062 | 89.626
8.5 | 1.413 | 0.01593 | -0.062 | 88.746
9 | 1.464 | 0.01675 | -0.063 | 87.376
9.5 | 1.513 | 0.01788 | -0.063 | 84.621
10 | 1.559 | 0.02026 | -0.064 | 76.948
10.5 | 1.603 | 0.02195 | -0.064 | 73.019
11 | 1.643 | 0.02391 | -0.065 | 68.722
11.5 | 1.679 | 0.02637 | -0.065 | 63.682
12 | 1.713 | 0.02946 | -0.066 | 58.139
12.5 | 1.734 | 0.04069 | -0.066 | 42.607
13 | 1.763 | 0.04305 | -0.066 | 40.94
13.5 | 1.788 | 0.04583 | -0.066 | 39.023
14 | 1.81 | 0.04852 | -0.067 | 37.304
14.5 | 1.826 | 0.05124 | -0.067 | 35.634
15 | 1.837 | 0.05442 | -0.068 | 33.766
15.5 | 1.845 | 0.05773 | -0.068 | 31.964
16 | 1.849 | 0.06101 | -0.069 | 30.304
16.5 | 1.848 | 0.06474 | -0.069 | 28.544
17 | 1.841 | 0.06873 | -0.069 | 26.784
17.5 | 1.826 | 0.0726 | -0.07 | 25.158
18 | 1.804 | 0.07713 | -0.07 | 23.392
18.5 | 1.777 | 0.08191 | -0.071 | 21.696
19 | 1.746 | 0.08686 | -0.071 | 20.105
19.5 | 1.711 | 0.09238 | -0.071 | 18.517
20 | 1.671 | 0.09863 | -0.071 | 16.947

## 28. Re 500k Mach 0.10 (2)
BIGFOIL.COM POLAR EXPORT
NACA64-720 a=0.0
NACA64-720 a=0.0 |  |  |  | Cl Max: | 1.4333 | at alpha= | 11 | deg
XFOIL ncrit=9 |  |  |  | L/D Max: | 101.736 | at alpha= | 8.5 | deg
Re: | 500000 |  |  | Cd Min: | 0.20936 | at alpha= | -20 | deg
Mach: | 0.1 |  |  | Cl=0 at alpha= | -3.7661 | deg
|  |  |  | @ Cl=0.1, Cd= | 0.0098062
|  |  |  | @ Cl=0.4, Cd= | 0.010317
|  |  |  | @ Cl=0.6, Cd= | 0.01067
alpha (deg) | Cl | Cd | Cm | Cl/Cd
-20 | -0.4329 | 0.20936 | -0.0005 | -2.0677
-19.5 | -0.4167 | 0.20427 | -0.0031 | -2.0399
-19 | -0.4023 | 0.1983 | -0.0061 | -2.0287
-18.5 | -0.3992 | 0.18895 | -0.0115 | -2.1127
-17.5 | -0.7482 | 0.08118 | -0.0647 | -9.2166
-17 | -0.7861 | 0.06773 | -0.0727 | -11.6064
-16.5 | -0.8099 | 0.05817 | -0.0774 | -13.923
-16 | -0.8199 | 0.05123 | -0.0799 | -16.0043
-15.5 | -0.8309 | 0.04493 | -0.0813 | -18.4932
-15 | -0.8309 | 0.04008 | -0.0818 | -20.731
-14.5 | -0.825 | 0.03607 | -0.0815 | -22.8722
-14 | -0.8156 | 0.03262 | -0.0805 | -25.0031
-13.5 | -0.801 | 0.02967 | -0.0792 | -26.997
-13 | -0.7832 | 0.02713 | -0.0775 | -28.8684
-12.5 | -0.7618 | 0.02498 | -0.0754 | -30.4964
-12 | -0.7379 | 0.02305 | -0.0733 | -32.013
-11.5 | -0.7123 | 0.02141 | -0.0708 | -33.2695
-11 | -0.6826 | 0.02003 | -0.0683 | -34.0789
-10.5 | -0.6519 | 0.0189 | -0.0655 | -34.4921
-10 | -0.6186 | 0.01811 | -0.0625 | -34.1579
-9.5 | -0.5744 | 0.01768 | -0.061 | -32.4887
-9 | -0.5252 | 0.01738 | -0.0603 | -30.2186
-8.5 | -0.4743 | 0.01725 | -0.0598 | -27.4957
-8 | -0.4272 | 0.01672 | -0.0589 | -25.5502
-7.5 | -0.3774 | 0.01636 | -0.0582 | -23.0685
-7 | -0.3309 | 0.01557 | -0.0573 | -21.2524
-6.5 | -0.2805 | 0.01514 | -0.0567 | -18.5271
-6 | -0.2323 | 0.01442 | -0.0559 | -16.1096
-5.5 | -0.1811 | 0.01393 | -0.0555 | -13.0007
-5 | -0.1302 | 0.01342 | -0.055 | -9.7019
-4.5 | -0.0769 | 0.013 | -0.055 | -5.9154
-4 | -0.024 | 0.01253 | -0.0548 | -1.9154
-3.5 | 0.0273 | 0.01188 | -0.0545 | 2.298
-3 | 0.066 | 0.00983 | -0.0531 | 6.7141
-2.5 | 0.1231 | 0.00979 | -0.0534 | 12.5741
-2 | 0.1811 | 0.00994 | -0.0539 | 18.2193
-1.5 | 0.2394 | 0.01 | -0.0545 | 23.94
-1 | 0.2971 | 0.01008 | -0.055 | 29.4742
-0.5 | 0.3553 | 0.01021 | -0.0555 | 34.7992
0 | 0.4137 | 0.01035 | -0.0563 | 39.971
0.5 | 0.4719 | 0.01041 | -0.0571 | 45.3314
1 | 0.5304 | 0.01051 | -0.0579 | 50.4662
1.5 | 0.5884 | 0.01063 | -0.0586 | 55.3528
2 | 0.6458 | 0.01083 | -0.0593 | 59.6307
2.5 | 0.7025 | 0.01092 | -0.0598 | 64.3315
3 | 0.7596 | 0.01104 | -0.0604 | 68.8043
3.5 | 0.8173 | 0.01131 | -0.0611 | 72.2635
4 | 0.8715 | 0.01145 | -0.0613 | 76.1135
4.5 | 0.9263 | 0.0116 | -0.0615 | 79.8534
5 | 0.9816 | 0.01175 | -0.0618 | 83.5404
5.5 | 1.0341 | 0.01199 | -0.0616 | 86.2469
6 | 1.084 | 0.01212 | -0.0609 | 89.4389
6.5 | 1.1351 | 0.01226 | -0.0603 | 92.5856
7 | 1.1779 | 0.01244 | -0.0583 | 94.6865
7.5 | 1.2245 | 0.01253 | -0.0569 | 97.7255
8 | 1.2939 | 0.01285 | -0.0608 | 100.6926
8.5 | 1.3358 | 0.01313 | -0.0593 | 101.7365
9 | 1.3631 | 0.01358 | -0.0554 | 100.3756
9.5 | 1.386 | 0.01427 | -0.0511 | 97.1268
10 | 1.4072 | 0.01529 | -0.0473 | 92.034
10.5 | 1.4237 | 0.01677 | -0.0434 | 84.8956
11 | 1.4333 | 0.01889 | -0.0394 | 75.8761
11.5 | 1.4306 | 0.022 | -0.0349 | 65.0273
12.5 | 1.4124 | 0.03029 | -0.0271 | 46.6293
13 | 1.4024 | 0.03519 | -0.0242 | 39.8522
13.5 | 1.3968 | 0.04013 | -0.0222 | 34.8069
14 | 1.3886 | 0.04556 | -0.0205 | 30.4785
14.5 | 1.3854 | 0.05082 | -0.0195 | 27.2609
15 | 1.3796 | 0.05659 | -0.0188 | 24.3789
15.5 | 1.3748 | 0.06246 | -0.0184 | 22.0109
16 | 1.3722 | 0.06835 | -0.0185 | 20.0761

## 29. Re 500k Mach 0.25 (1)
BIGFOIL.COM POLAR EXPORT
NACA64-720 a=0.0
NACA64-720 a=0.0 |  |  |  | Cl Max: | 1.804 | at alpha= | 14.5 | deg
JavaFoil+Calcfoil stall+Eppler ext transition |  |  |  | L/D Max: | 87.059 | at alpha= | 7 | deg
Re: | 500000 |  |  | Cd Min: | 0.00929 | at alpha= | -1.5 | deg
Mach: | 0.25 |  |  | Cl=0 at alpha= | -3.5385 | deg
|  |  |  | @ Cl=0.1, Cd= | 0.011129
|  |  |  | @ Cl=0.4, Cd= | 0.009452
|  |  |  | @ Cl=0.6, Cd= | 0.010313
alpha (deg) | Cl | Cd | Cm | Cl/Cd
-18 | -0.458 | 0.15885 | -0.016 | -2.883
-17.5 | -0.5 | 0.15302 | -0.016 | -3.266
-17 | -0.538 | 0.1452 | -0.016 | -3.706
-16.5 | -0.568 | 0.162 | -0.011 | -3.508
-16 | -0.598 | 0.14352 | -0.011 | -4.169
-15.5 | -0.624 | 0.13888 | -0.011 | -4.494
-15 | -0.645 | 0.12284 | -0.011 | -5.254
-14.5 | -0.662 | 0.11556 | -0.011 | -5.726
-14 | -0.673 | 0.10967 | -0.011 | -6.136
-13.5 | -0.679 | 0.10207 | -0.011 | -6.653
-13 | -0.68 | 0.09625 | -0.011 | -7.066
-12.5 | -0.676 | 0.0894 | -0.011 | -7.559
-12 | -0.666 | 0.08234 | -0.011 | -8.092
-11.5 | -0.652 | 0.07712 | -0.011 | -8.452
-11 | -0.633 | 0.07199 | -0.012 | -8.787
-10.5 | -0.609 | 0.06863 | -0.012 | -8.87
-10 | -0.581 | 0.06484 | -0.013 | -8.96
-9.5 | -0.549 | 0.06141 | -0.012 | -8.941
-9 | -0.514 | 0.05753 | -0.013 | -8.933
-8.5 | -0.475 | 0.05449 | -0.013 | -8.726
-8 | -0.435 | 0.05102 | -0.014 | -8.517
-7.5 | -0.391 | 0.04823 | -0.014 | -8.109
-7 | -0.346 | 0.04573 | -0.015 | -7.562
-6.5 | -0.367 | 0.01401 | -0.045 | -26.17
-6 | -0.308 | 0.01353 | -0.046 | -22.79
-5.5 | -0.248 | 0.01232 | -0.046 | -20.144
-5 | -0.188 | 0.0124 | -0.048 | -15.14
-4.5 | -0.124 | 0.01216 | -0.048 | -10.189
-4 | -0.06 | 0.01187 | -0.049 | -5.016
-3.5 | 0.005 | 0.01157 | -0.05 | 0.447
-3 | 0.07 | 0.01087 | -0.05 | 6.447
-2.5 | 0.136 | 0.01144 | -0.051 | 11.862
-2 | 0.201 | 0.01134 | -0.051 | 17.714
-1.5 | 0.266 | 0.00929 | -0.052 | 28.641
-1 | 0.331 | 0.00933 | -0.052 | 35.495
-0.5 | 0.396 | 0.00942 | -0.053 | 42.06
0 | 0.451 | 0.00986 | -0.054 | 45.711
0.5 | 0.513 | 0.01005 | -0.054 | 51.056
1 | 0.575 | 0.01024 | -0.055 | 56.205
1.5 | 0.637 | 0.01042 | -0.055 | 61.152
2 | 0.699 | 0.01065 | -0.056 | 65.645
2.5 | 0.755 | 0.0109 | -0.057 | 69.283
3 | 0.815 | 0.01117 | -0.057 | 72.974
3.5 | 0.875 | 0.01149 | -0.058 | 76.155
4 | 0.934 | 0.01184 | -0.058 | 78.937
4.5 | 0.994 | 0.0122 | -0.059 | 81.424
5 | 1.052 | 0.01259 | -0.06 | 83.589
5.5 | 1.11 | 0.01306 | -0.06 | 84.981
6 | 1.167 | 0.01355 | -0.061 | 86.179
6.5 | 1.224 | 0.01408 | -0.061 | 86.933
7 | 1.28 | 0.0147 | -0.062 | 87.059
7.5 | 1.335 | 0.01537 | -0.062 | 86.853
8 | 1.391 | 0.01616 | -0.063 | 86.057
8.5 | 1.445 | 0.017 | -0.064 | 84.991
9 | 1.495 | 0.01792 | -0.064 | 83.423
9.5 | 1.544 | 0.02028 | -0.065 | 76.161
10 | 1.589 | 0.02218 | -0.065 | 71.641
10.5 | 1.631 | 0.02412 | -0.066 | 67.623
11 | 1.669 | 0.02657 | -0.066 | 62.815
11.5 | 1.702 | 0.02961 | -0.067 | 57.5
12 | 1.721 | 0.04192 | -0.067 | 41.059
12.5 | 1.749 | 0.04457 | -0.067 | 39.235
13 | 1.771 | 0.04755 | -0.068 | 37.248
13.5 | 1.79 | 0.05047 | -0.068 | 35.46
14 | 1.801 | 0.05377 | -0.068 | 33.49
14.5 | 1.804 | 0.05716 | -0.069 | 31.571
15 | 1.802 | 0.06088 | -0.069 | 29.597
15.5 | 1.792 | 0.06495 | -0.07 | 27.59
16 | 1.775 | 0.06942 | -0.07 | 25.577
16.5 | 1.752 | 0.07443 | -0.07 | 23.538
17 | 1.719 | 0.07922 | -0.071 | 21.696
17.5 | 1.673 | 0.08479 | -0.071 | 19.738
18 | 1.615 | 0.09121 | -0.071 | 17.708
18.5 | 1.549 | 0.09759 | -0.071 | 15.876
19 | 1.473 | 0.10745 | -0.071 | 13.709
19.5 | 1.39 | 0.11762 | -0.071 | 11.814

## 30. Re 500k Mach 0.25 (2)
BIGFOIL.COM POLAR EXPORT
NACA64-720 a=0.0
NACA64-720 a=0.0 |  |  |  | Cl Max: | 1.4094 | at alpha= | 11 | deg
XFOIL ncrit=9 |  |  |  | L/D Max: | 95.8279 | at alpha= | 8 | deg
Re: | 500000 |  |  | Cd Min: | 0.18779 | at alpha= | -18 | deg
Mach: | 0.25 |  |  | Cl=0 at alpha= | -3.8022 | deg
|  |  |  | @ Cl=0.1, Cd= | 0.0101
|  |  |  | @ Cl=0.4, Cd= | 0.010607
|  |  |  | @ Cl=0.6, Cd= | 0.011062
alpha (deg) | Cl | Cd | Cm | Cl/Cd
-18 | -0.3732 | 0.18779 | -0.0128 | -1.9873
-17.5 | -0.3536 | 0.18192 | -0.0162 | -1.9437
-17 | -0.3371 | 0.17525 | -0.0199 | -1.9235
-15 | -0.6539 | 0.06467 | -0.0781 | -10.1113
-14.5 | -0.6946 | 0.05306 | -0.0843 | -13.0908
-14 | -0.7199 | 0.04475 | -0.0871 | -16.0872
-13.5 | -0.7311 | 0.03872 | -0.0877 | -18.8817
-13 | -0.732 | 0.03394 | -0.0869 | -21.5675
-12.5 | -0.7235 | 0.03021 | -0.0854 | -23.949
-12 | -0.708 | 0.02721 | -0.0833 | -26.0198
-11.5 | -0.6884 | 0.02465 | -0.0809 | -27.927
-11 | -0.6621 | 0.02273 | -0.0783 | -29.1289
-10.5 | -0.6327 | 0.02099 | -0.0757 | -30.1429
-10 | -0.5997 | 0.0197 | -0.0729 | -30.4416
-9.5 | -0.5642 | 0.01862 | -0.0701 | -30.3008
-9 | -0.5251 | 0.01808 | -0.0672 | -29.0431
-8.5 | -0.4762 | 0.01778 | -0.0658 | -26.7829
-8 | -0.4277 | 0.01741 | -0.0644 | -24.5663
-7.5 | -0.3787 | 0.0169 | -0.0632 | -22.4083
-7 | -0.3309 | 0.01622 | -0.0618 | -20.4007
-6.5 | -0.2806 | 0.01567 | -0.0609 | -17.9068
-6 | -0.2298 | 0.01507 | -0.0599 | -15.2488
-5.5 | -0.1806 | 0.01444 | -0.0588 | -12.5069
-5 | -0.1274 | 0.01393 | -0.0583 | -9.1457
-4.5 | -0.0753 | 0.01335 | -0.0576 | -5.6404
-4 | -0.0216 | 0.0129 | -0.0572 | -1.6744
-3.5 | 0.033 | 0.01238 | -0.057 | 2.6656
-3 | 0.0699 | 0.0101 | -0.0551 | 6.9208
-2.5 | 0.1279 | 0.0101 | -0.0552 | 12.6634
-2 | 0.1875 | 0.01014 | -0.0556 | 18.4911
-1.5 | 0.2476 | 0.01022 | -0.0562 | 24.227
-1 | 0.3076 | 0.01038 | -0.0566 | 29.6339
-0.5 | 0.3674 | 0.01058 | -0.0572 | 34.7259
0 | 0.4273 | 0.01063 | -0.0579 | 40.1976
0.5 | 0.4879 | 0.01076 | -0.0587 | 45.3439
1 | 0.548 | 0.01087 | -0.0594 | 50.414
1.5 | 0.6076 | 0.01109 | -0.0601 | 54.7881
2 | 0.6663 | 0.01123 | -0.0607 | 59.3321
2.5 | 0.7253 | 0.01134 | -0.0612 | 63.9594
3 | 0.7849 | 0.01156 | -0.0618 | 67.8979
3.5 | 0.8412 | 0.01177 | -0.0619 | 71.4698
4 | 0.8978 | 0.01195 | -0.0621 | 75.1297
4.5 | 0.9555 | 0.01211 | -0.0623 | 78.9017
5 | 1.0109 | 0.01241 | -0.0622 | 81.4585
5.5 | 1.0627 | 0.0126 | -0.0615 | 84.3413
6 | 1.1171 | 0.01275 | -0.061 | 87.6157
6.5 | 1.1639 | 0.013 | -0.0593 | 89.5308
7 | 1.2066 | 0.01312 | -0.0566 | 91.9665
7.5 | 1.2542 | 0.01336 | -0.055 | 93.8772
8 | 1.3138 | 0.01371 | -0.0567 | 95.8279
8.5 | 1.339 | 0.01426 | -0.052 | 93.899
9 | 1.3645 | 0.01504 | -0.048 | 90.7247
9.5 | 1.384 | 0.01626 | -0.0438 | 85.1169
10 | 1.3983 | 0.01805 | -0.0397 | 77.4681
10.5 | 1.4077 | 0.02044 | -0.0357 | 68.8699
11 | 1.4094 | 0.02356 | -0.0316 | 59.8217
11.5 | 1.4039 | 0.02746 | -0.0277 | 51.1253
12 | 1.3948 | 0.03205 | -0.0242 | 43.5195
12.5 | 1.3859 | 0.03706 | -0.0214 | 37.3961
13 | 1.3733 | 0.04272 | -0.0192 | 32.1465
13.5 | 1.3682 | 0.04813 | -0.0177 | 28.4272
14.5 | 1.3574 | 0.05972 | -0.016 | 22.7294
15 | 1.3528 | 0.06584 | -0.0157 | 20.5468
15.5 | 1.3466 | 0.07235 | -0.0159 | 18.6123
16 | 1.3448 | 0.07865 | -0.0164 | 17.0985

## 31. Re 500k Mach 0.50 (1)
BIGFOIL.COM POLAR EXPORT
NACA64-720 a=0.0
NACA64-720 a=0.0 |  |  |  | Cl Max: | 1.7 | at alpha= | 10.5 | deg
JavaFoil+Calcfoil stall+Eppler ext transition |  |  |  | L/D Max: | 74.697 | at alpha= | 5.5 | deg
Re: | 500000 |  |  | Cd Min: | 0.01001 | at alpha= | -1.5 | deg
Mach: | 0.5 |  |  | Cl=0 at alpha= | -3.5423 | deg
|  |  |  | @ Cl=0.1, Cd= | 0.012491
|  |  |  | @ Cl=0.4, Cd= | 0.010201
|  |  |  | @ Cl=0.6, Cd= | 0.011593
alpha (deg) | Cl | Cd | Cm | Cl/Cd
-20 | -0.952 | 0.22794 | -0.018 | -4.177
-19.5 | -0.924 | 0.22521 | -0.018 | -4.102
-19 | -0.895 | 0.22295 | -0.018 | -4.016
-18.5 | -0.867 | 0.21708 | -0.019 | -3.995
-18 | -0.837 | 0.20115 | -0.018 | -4.161
-17.5 | -0.808 | 0.19374 | -0.018 | -4.17
-17 | -0.779 | 0.19439 | -0.019 | -4.008
-16.5 | -0.751 | 0.18152 | -0.019 | -4.136
-16 | -0.722 | 0.17695 | -0.019 | -4.081
-15.5 | -0.694 | 0.17326 | -0.02 | -4.003
-15 | -0.664 | 0.16716 | -0.019 | -3.97
-14.5 | -0.634 | 0.15774 | -0.019 | -4.022
-14 | -0.606 | 0.15623 | -0.019 | -3.877
-13.5 | -0.577 | 0.14712 | -0.019 | -3.922
-13 | -0.548 | 0.14331 | -0.02 | -3.825
-12.5 | -0.519 | 0.13959 | -0.02 | -3.721
-12 | -0.49 | 0.14265 | -0.02 | -3.438
-11.5 | -0.461 | 0.12687 | -0.019 | -3.631
-11 | -0.433 | 0.11405 | -0.021 | -3.794
-10.5 | -0.402 | 0.10731 | -0.014 | -3.744
-10 | -0.373 | 0.10072 | -0.014 | -3.703
-9.5 | -0.347 | 0.0707 | -0.023 | -4.902
-9 | -0.318 | 0.06433 | -0.025 | -4.945
-8.5 | -0.29 | 0.05863 | -0.026 | -4.938
-8 | -0.4 | 0.05975 | -0.014 | -6.698
-7.5 | -0.394 | 0.0516 | -0.014 | -7.636
-7 | -0.363 | 0.04848 | -0.014 | -7.488
-6.5 | -0.321 | 0.04533 | -0.015 | -7.084
-6 | -0.273 | 0.04258 | -0.017 | -6.413
-5.5 | -0.269 | 0.01476 | -0.05 | -18.238
-5 | -0.204 | 0.01451 | -0.051 | -14.023
-4.5 | -0.135 | 0.014 | -0.052 | -9.669
-4 | -0.065 | 0.01355 | -0.053 | -4.829
-3.5 | 0.006 | 0.01243 | -0.054 | 0.459
-3 | 0.078 | 0.01253 | -0.055 | 6.241
-2.5 | 0.152 | 0.0124 | -0.056 | 12.229
-2 | 0.225 | 0.01223 | -0.056 | 18.36
-1.5 | 0.298 | 0.01001 | -0.057 | 29.731
-1 | 0.37 | 0.01016 | -0.058 | 36.445
-0.5 | 0.443 | 0.01026 | -0.058 | 43.207
0 | 0.498 | 0.0112 | -0.059 | 44.451
0.5 | 0.567 | 0.01144 | -0.06 | 49.554
1 | 0.636 | 0.01176 | -0.06 | 54.056
1.5 | 0.704 | 0.01209 | -0.061 | 58.275
2 | 0.773 | 0.01242 | -0.062 | 62.208
2.5 | 0.832 | 0.0128 | -0.062 | 64.942
3 | 0.898 | 0.01327 | -0.063 | 67.646
3.5 | 0.963 | 0.01378 | -0.064 | 69.877
4 | 1.028 | 0.01428 | -0.064 | 71.959
4.5 | 1.092 | 0.0149 | -0.065 | 73.299
5 | 1.155 | 0.01557 | -0.066 | 74.173
5.5 | 1.217 | 0.0163 | -0.066 | 74.697
6 | 1.279 | 0.01713 | -0.067 | 74.656
6.5 | 1.34 | 0.01802 | -0.067 | 74.374
7 | 1.401 | 0.01908 | -0.068 | 73.421
7.5 | 1.459 | 0.02024 | -0.069 | 72.114
8 | 1.516 | 0.02162 | -0.069 | 70.144
8.5 | 1.572 | 0.02506 | -0.07 | 62.734
9 | 1.617 | 0.02771 | -0.071 | 58.372
9.5 | 1.654 | 0.03082 | -0.071 | 53.677
10 | 1.683 | 0.03499 | -0.071 | 48.091
10.5 | 1.7 | 0.04033 | -0.072 | 42.151
11 | 1.687 | 0.05664 | -0.072 | 29.78
11.5 | 1.651 | 0.06237 | -0.072 | 26.473
12 | 1.55 | 0.06938 | -0.072 | 22.339
12.5 | 0.902 | 0.10705 | -0.026 | 8.431
13 | 0.93 | 0.13112 | -0.028 | 7.09
13.5 | 0.958 | 0.15203 | -0.033 | 6.299
14 | 0.985 | 0.15654 | -0.034 | 6.291
14.5 | 1.013 | 0.16179 | -0.038 | 6.263
15 | 1.042 | 0.17758 | -0.042 | 5.87
15.5 | 1.073 | 0.19396 | -0.046 | 5.53

## 32. Re 500k Mach 0.50 (2)
BIGFOIL.COM POLAR EXPORT
NACA64-720 a=0.0
NACA64-720 a=0.0 |  |  |  | Cl Max: | 1.2921 | at alpha= | 13.5 | deg
XFOIL ncrit=9 |  |  |  | L/D Max: | 65.172 | at alpha= | 4.5 | deg
Re: | 500000 |  |  | Cd Min: | 0.23476 | at alpha= | -20 | deg
Mach: | 0.5 |  |  | Cl=0 at alpha= | -4.0085 | deg
|  |  |  | @ Cl=0.1, Cd= | 0.013778
|  |  |  | @ Cl=0.4, Cd= | 0.012124
|  |  |  | @ Cl=0.6, Cd= | 0.012913
alpha (deg) | Cl | Cd | Cm | Cl/Cd
-20 | -0.4557 | 0.23476 | 0.0081 | -1.9411
-19.5 | -0.4334 | 0.22732 | 0.0035 | -1.9066
-19 | -0.4183 | 0.21894 | -0.0029 | -1.9106
-18.5 | -0.3913 | 0.21147 | -0.0064 | -1.8504
-18 | -0.3665 | 0.20469 | -0.0103 | -1.7905
-17.5 | -0.3436 | 0.19746 | -0.0147 | -1.7401
-17 | -0.3236 | 0.18942 | -0.0199 | -1.7084
-16.5 | -0.3133 | 0.18047 | -0.0263 | -1.736
-16 | -0.2837 | 0.17342 | -0.0292 | -1.6359
-15.5 | -0.261 | 0.16637 | -0.033 | -1.5688
-15 | -0.2392 | 0.15918 | -0.0372 | -1.5027
-14.5 | -0.233 | 0.14751 | -0.0431 | -1.5796
-14 | -0.213 | 0.14017 | -0.0469 | -1.5196
-13.5 | -0.2131 | 0.12806 | -0.053 | -1.6641
-13 | -0.2063 | 0.11858 | -0.0579 | -1.7398
-12.5 | -0.21 | 0.10727 | -0.0641 | -1.9577
-12 | -0.2138 | 0.09693 | -0.07 | -2.2057
-11.5 | -0.22 | 0.08684 | -0.076 | -2.5334
-11 | -0.2461 | 0.0732 | -0.0848 | -3.362
-10.5 | -0.2913 | 0.05716 | -0.0964 | -5.0962
-10 | -0.3324 | 0.04643 | -0.1024 | -7.1592
-9.5 | -0.3728 | 0.03767 | -0.1044 | -9.8965
-9 | -0.3973 | 0.03097 | -0.1028 | -12.8285
-8.5 | -0.3991 | 0.02571 | -0.0991 | -15.5231
-8 | -0.3719 | 0.02249 | -0.0953 | -16.5362
-7.5 | -0.3322 | 0.02077 | -0.0918 | -15.9942
-7 | -0.2891 | 0.01957 | -0.0883 | -14.7726
-6.5 | -0.2451 | 0.01852 | -0.0845 | -13.2343
-6 | -0.2003 | 0.01771 | -0.0808 | -11.31
-5.5 | -0.1519 | 0.01686 | -0.0777 | -9.0095
-5 | -0.1022 | 0.0161 | -0.0749 | -6.3478
-4.5 | -0.0517 | 0.01537 | -0.0722 | -3.3637
-4 | 0.0009 | 0.01476 | -0.07 | 0.060976
-3.5 | 0.0561 | 0.01416 | -0.0682 | 3.9619
-3 | 0.1147 | 0.01365 | -0.067 | 8.4029
-2.5 | 0.157 | 0.01189 | -0.0645 | 13.2044
-2 | 0.2135 | 0.01143 | -0.0631 | 18.6789
-1.5 | 0.2801 | 0.01164 | -0.0631 | 24.0636
-1 | 0.3477 | 0.01183 | -0.0632 | 29.3914
-0.5 | 0.4153 | 0.01221 | -0.0634 | 34.0131
0 | 0.4794 | 0.01247 | -0.0633 | 38.4443
0.5 | 0.5447 | 0.01273 | -0.0635 | 42.7887
1 | 0.6111 | 0.01295 | -0.0638 | 47.1892
1.5 | 0.6792 | 0.01333 | -0.0644 | 50.9527
2 | 0.7347 | 0.01374 | -0.0631 | 53.4716
2.5 | 0.7951 | 0.01406 | -0.0624 | 56.5505
3 | 0.8622 | 0.01434 | -0.0625 | 60.1255
3.5 | 0.9091 | 0.01499 | -0.0598 | 60.6471
4 | 0.9567 | 0.01548 | -0.057 | 61.8023
4.5 | 1.0232 | 0.0157 | -0.0566 | 65.172
5 | 1.0239 | 0.01687 | -0.0472 | 60.6935
5.5 | 1.0722 | 0.0173 | -0.0444 | 61.9769
6 | 1.0797 | 0.01897 | -0.0373 | 56.9162
6.5 | 1.1243 | 0.01945 | -0.0339 | 57.8046
7 | 1.1516 | 0.02184 | -0.0323 | 52.7289
7.5 | 1.1726 | 0.02424 | -0.0292 | 48.3746
8 | 1.1977 | 0.02658 | -0.0264 | 45.0602
8.5 | 1.2112 | 0.0298 | -0.0233 | 40.6443
9 | 1.223 | 0.03347 | -0.0205 | 36.5402
9.5 | 1.2405 | 0.03692 | -0.018 | 33.5997
10 | 1.2605 | 0.04027 | -0.0158 | 31.3012
10.5 | 1.262 | 0.04523 | -0.0135 | 27.9018
11 | 1.2693 | 0.04993 | -0.0117 | 25.4216
11.5 | 1.2779 | 0.05473 | -0.0101 | 23.3492
12 | 1.2846 | 0.05992 | -0.009 | 21.4386
12.5 | 1.2878 | 0.06572 | -0.0083 | 19.5953
13 | 1.2915 | 0.07166 | -0.0079 | 18.0226
13.5 | 1.2921 | 0.07813 | -0.0079 | 16.5378
14 | 1.2882 | 0.08534 | -0.0086 | 15.0949
14.5 | 1.2836 | 0.0929 | -0.0098 | 13.817
15 | 1.2809 | 0.10052 | -0.0113 | 12.7427
15.5 | 1.2775 | 0.10853 | -0.0135 | 11.7709
16 | 1.2736 | 0.11684 | -0.0161 | 10.9004
16.5 | 1.2663 | 0.12583 | -0.0196 | 10.0636
17 | 1.2564 | 0.13541 | -0.0238 | 9.2785
17.5 | 1.2455 | 0.14536 | -0.0287 | 8.5684
18 | 1.2351 | 0.15557 | -0.0341 | 7.9392
18.5 | 1.2275 | 0.16565 | -0.0398 | 7.4102

## 33. Re 750k Mach 0.00 (1)
BIGFOIL.COM POLAR EXPORT
NACA64-720 a=0.0
NACA64-720 a=0.0 |  |  |  | Cl Max: | 1.864 | at alpha= | 16.5 | deg
JavaFoil+Calcfoil stall+Eppler ext transition |  |  |  | L/D Max: | 106.922 | at alpha= | 7 | deg
Re: | 750000 |  |  | Cd Min: | 0.00764 | at alpha= | -1 | deg
Mach: | 0 |  |  | Cl=0 at alpha= | -3.5397 | deg
|  |  |  | @ Cl=0.1, Cd= | 0.010114
|  |  |  | @ Cl=0.4, Cd= | 0.0082877
|  |  |  | @ Cl=0.6, Cd= | 0.0087267
alpha (deg) | Cl | Cd | Cm | Cl/Cd
-20 | -0.77 | 0.17077 | -0.015 | -4.508
-19.5 | -0.781 | 0.16325 | -0.015 | -4.783
-19 | -0.783 | 0.16709 | -0.01 | -4.688
-18.5 | -0.792 | 0.15883 | -0.01 | -4.986
-18 | -0.799 | 0.14684 | -0.01 | -5.44
-17.5 | -0.804 | 0.14243 | -0.01 | -5.644
-17 | -0.807 | 0.13297 | -0.01 | -6.071
-16.5 | -0.808 | 0.12552 | -0.01 | -6.441
-16 | -0.807 | 0.12003 | -0.01 | -6.727
-15.5 | -0.804 | 0.11339 | -0.01 | -7.09
-15 | -0.798 | 0.10932 | -0.01 | -7.298
-14.5 | -0.789 | 0.10343 | -0.01 | -7.63
-14 | -0.778 | 0.09766 | -0.01 | -7.965
-13.5 | -0.764 | 0.09214 | -0.011 | -8.287
-13 | -0.746 | 0.08746 | -0.011 | -8.534
-12.5 | -0.726 | 0.08165 | -0.012 | -8.897
-12 | -0.703 | 0.07684 | -0.012 | -9.155
-11.5 | -0.678 | 0.07271 | -0.012 | -9.319
-11 | -0.649 | 0.06929 | -0.012 | -9.366
-10.5 | -0.618 | 0.06499 | -0.013 | -9.504
-10 | -0.584 | 0.0613 | -0.013 | -9.525
-9.5 | -0.548 | 0.05876 | -0.013 | -9.319
-9 | -0.509 | 0.0556 | -0.014 | -9.159
-8.5 | -0.469 | 0.05258 | -0.014 | -8.915
-8 | -0.522 | 0.01394 | -0.041 | -37.455
-7.5 | -0.47 | 0.01326 | -0.042 | -35.457
-7 | -0.416 | 0.01201 | -0.043 | -34.637
-6.5 | -0.36 | 0.01201 | -0.044 | -29.977
-6 | -0.304 | 0.01164 | -0.045 | -26.086
-5.5 | -0.243 | 0.01138 | -0.045 | -21.369
-5 | -0.182 | 0.01104 | -0.046 | -16.483
-4.5 | -0.12 | 0.01077 | -0.047 | -11.158
-4 | -0.058 | 0.01056 | -0.047 | -5.463
-3.5 | 0.005 | 0.01032 | -0.048 | 0.486
-3 | 0.068 | 0.01016 | -0.049 | 6.686
-2.5 | 0.131 | 0.01007 | -0.05 | 13.051
-2 | 0.195 | 0.01007 | -0.05 | 19.309
-1.5 | 0.258 | 0.00807 | -0.051 | 31.943
-1 | 0.321 | 0.00764 | -0.051 | 42.009
-0.5 | 0.384 | 0.00824 | -0.052 | 46.602
0 | 0.441 | 0.00841 | -0.052 | 52.463
0.5 | 0.502 | 0.00851 | -0.053 | 59.013
1 | 0.563 | 0.00866 | -0.054 | 65.025
1.5 | 0.624 | 0.00877 | -0.054 | 71.114
2 | 0.684 | 0.00893 | -0.055 | 76.644
2.5 | 0.74 | 0.00907 | -0.055 | 81.533
3 | 0.799 | 0.00929 | -0.056 | 85.922
3.5 | 0.857 | 0.00951 | -0.057 | 90.123
4 | 0.916 | 0.00973 | -0.057 | 94.074
4.5 | 0.974 | 0.01002 | -0.058 | 97.205
5 | 1.031 | 0.01029 | -0.058 | 100.212
5.5 | 1.088 | 0.01061 | -0.059 | 102.569
6 | 1.145 | 0.01096 | -0.06 | 104.451
6.5 | 1.201 | 0.01133 | -0.06 | 106.053
7 | 1.257 | 0.01175 | -0.061 | 106.922
7.5 | 1.312 | 0.0123 | -0.061 | 106.592
8 | 1.365 | 0.01293 | -0.062 | 105.577
8.5 | 1.418 | 0.01359 | -0.063 | 104.4
9 | 1.469 | 0.01462 | -0.063 | 100.427
9.5 | 1.514 | 0.01674 | -0.063 | 90.422
10 | 1.559 | 0.01814 | -0.064 | 85.953
10.5 | 1.603 | 0.01965 | -0.064 | 81.595
11 | 1.643 | 0.02148 | -0.065 | 76.495
11.5 | 1.68 | 0.02356 | -0.065 | 71.332
12 | 1.715 | 0.02601 | -0.066 | 65.922
12.5 | 1.734 | 0.03709 | -0.066 | 46.766
13 | 1.765 | 0.03923 | -0.066 | 44.983
13.5 | 1.792 | 0.04178 | -0.067 | 42.887
14 | 1.814 | 0.04421 | -0.067 | 41.036
14.5 | 1.832 | 0.04673 | -0.067 | 39.204
15 | 1.846 | 0.04956 | -0.068 | 37.245
15.5 | 1.856 | 0.05236 | -0.068 | 35.438
16 | 1.862 | 0.05525 | -0.069 | 33.701
16.5 | 1.864 | 0.05868 | -0.069 | 31.756
17 | 1.86 | 0.06218 | -0.07 | 29.917
17.5 | 1.85 | 0.06559 | -0.07 | 28.203
18 | 1.832 | 0.0695 | -0.07 | 26.355
18.5 | 1.81 | 0.07382 | -0.071 | 24.515
19 | 1.783 | 0.07808 | -0.071 | 22.84
19.5 | 1.754 | 0.08259 | -0.071 | 21.235
20 | 1.72 | 0.08769 | -0.072 | 19.615

## 34. Re 750k Mach 0.00 (2)
BIGFOIL.COM POLAR EXPORT
NACA64-720 a=0.0
NACA64-720 a=0.0 |  |  |  | Cl Max: | 1.4307 | at alpha= | 10.5 | deg
XFOIL ncrit=9 |  |  |  | L/D Max: | 121.308 | at alpha= | 8.5 | deg
Re: | 750000 |  |  | Cd Min: | 0.11545 | at alpha= | -19 | deg
Mach: | 0 |  |  | Cl=0 at alpha= | -3.7431 | deg
|  |  |  | @ Cl=0.1, Cd= | 0.0084385
|  |  |  | @ Cl=0.4, Cd= | 0.0085719
|  |  |  | @ Cl=0.6, Cd= | 0.008851
alpha (deg) | Cl | Cd | Cm | Cl/Cd
-19 | -0.7064 | 0.11545 | -0.0402 | -6.1187
-18.5 | -0.771 | 0.09336 | -0.0539 | -8.2584
-18 | -0.8157 | 0.07697 | -0.0642 | -10.5976
-17.5 | -0.8405 | 0.06594 | -0.0705 | -12.7464
-17 | -0.8603 | 0.05696 | -0.0748 | -15.1036
-16 | -0.8696 | 0.04478 | -0.0788 | -19.4194
-15.5 | -0.8691 | 0.03995 | -0.0794 | -21.7547
-15 | -0.8641 | 0.03588 | -0.0792 | -24.0831
-14.5 | -0.8571 | 0.0322 | -0.0785 | -26.618
-14 | -0.8499 | 0.02876 | -0.077 | -29.5515
-13.5 | -0.8369 | 0.02603 | -0.0752 | -32.1514
-13 | -0.8202 | 0.02364 | -0.073 | -34.6954
-12.5 | -0.7985 | 0.02175 | -0.0706 | -36.7126
-12 | -0.7727 | 0.02019 | -0.0682 | -38.2714
-11.5 | -0.7458 | 0.01881 | -0.0653 | -39.6491
-11 | -0.7172 | 0.0177 | -0.0622 | -40.5198
-10.5 | -0.6869 | 0.01678 | -0.0588 | -40.9356
-10 | -0.6485 | 0.01588 | -0.0567 | -40.8375
-9.5 | -0.6068 | 0.01504 | -0.055 | -40.3457
-9 | -0.5596 | 0.01448 | -0.0541 | -38.6464
-8.5 | -0.5082 | 0.01414 | -0.0537 | -35.9406
-8 | -0.4542 | 0.01395 | -0.0537 | -32.5591
-7.5 | -0.4014 | 0.01366 | -0.0537 | -29.3851
-7 | -0.3492 | 0.01326 | -0.0535 | -26.3348
-6.5 | -0.2969 | 0.01294 | -0.0533 | -22.9444
-6 | -0.2426 | 0.0126 | -0.0534 | -19.254
-5.5 | -0.1914 | 0.01206 | -0.053 | -15.8706
-5 | -0.1369 | 0.01176 | -0.0532 | -11.6412
-4.5 | -0.0828 | 0.01134 | -0.0533 | -7.3016
-4 | -0.0281 | 0.01103 | -0.0534 | -2.5476
-3.5 | 0.0266 | 0.01064 | -0.0537 | 2.5
-3 | 0.0676 | 0.00856 | -0.0527 | 7.8972
-2.5 | 0.1236 | 0.00835 | -0.053 | 14.8024
-2 | 0.1818 | 0.00839 | -0.0537 | 21.6687
-1.5 | 0.2403 | 0.00837 | -0.0544 | 28.7097
-1 | 0.2987 | 0.0084 | -0.0551 | 35.5595
-0.5 | 0.3566 | 0.00852 | -0.0558 | 41.8545
0 | 0.4151 | 0.00859 | -0.0566 | 48.3236
0.5 | 0.4738 | 0.00865 | -0.0574 | 54.7746
1 | 0.5319 | 0.00869 | -0.0582 | 61.2083
1.5 | 0.5899 | 0.00883 | -0.059 | 66.8063
2 | 0.6477 | 0.00895 | -0.0598 | 72.3687
2.5 | 0.705 | 0.009 | -0.0605 | 78.3333
3 | 0.762 | 0.00909 | -0.0612 | 83.8284
3.5 | 0.8188 | 0.00932 | -0.0618 | 87.8541
4 | 0.8749 | 0.00941 | -0.0624 | 92.9756
4.5 | 0.9306 | 0.00951 | -0.0628 | 97.8549
5 | 0.9855 | 0.00966 | -0.0632 | 102.0186
5.5 | 1.0397 | 0.00987 | -0.0634 | 105.3394
6 | 1.0922 | 0.00998 | -0.0634 | 109.4389
6.5 | 1.1434 | 0.01015 | -0.0631 | 112.6502
7 | 1.1926 | 0.01035 | -0.0625 | 115.2271
7.5 | 1.2374 | 0.01048 | -0.061 | 118.0725
8 | 1.276 | 0.01068 | -0.0582 | 119.4757
8.5 | 1.3356 | 0.01101 | -0.0603 | 121.3079
9 | 1.3682 | 0.01143 | -0.0573 | 119.7025
9.5 | 1.3959 | 0.01214 | -0.0538 | 114.9835
10 | 1.4196 | 0.0132 | -0.0503 | 107.5455
10.5 | 1.4307 | 0.015 | -0.0458 | 95.38
11 | 1.4293 | 0.01778 | -0.0407 | 80.3881
11.5 | 1.428 | 0.02094 | -0.0363 | 68.1948
12 | 1.4213 | 0.02476 | -0.0321 | 57.4031
12.5 | 1.4147 | 0.02899 | -0.0287 | 48.7996
13 | 1.4113 | 0.03336 | -0.0261 | 42.3052
13.5 | 1.4053 | 0.03823 | -0.0239 | 36.7591
14 | 1.4011 | 0.0432 | -0.0222 | 32.4329
14.5 | 1.3994 | 0.04819 | -0.021 | 29.0392
15 | 1.3942 | 0.05373 | -0.02 | 25.9483
15.5 | 1.392 | 0.05919 | -0.0195 | 23.5175

## 35. Re 750k Mach 0.10 (1)
BIGFOIL.COM POLAR EXPORT
NACA64-720 a=0.0
NACA64-720 a=0.0 |  |  |  | Cl Max: | 1.854 | at alpha= | 16 | deg
JavaFoil+Calcfoil stall+Eppler ext transition |  |  |  | L/D Max: | 106.383 | at alpha= | 7 | deg
Re: | 750000 |  |  | Cd Min: | 0.00766 | at alpha= | -1 | deg
Mach: | 0.1 |  |  | Cl=0 at alpha= | -3.5397 | deg
|  |  |  | @ Cl=0.1, Cd= | 0.01017
|  |  |  | @ Cl=0.4, Cd= | 0.0082967
|  |  |  | @ Cl=0.6, Cd= | 0.0087669
alpha (deg) | Cl | Cd | Cm | Cl/Cd
-20 | -0.723 | 0.17213 | -0.015 | -4.198
-19.5 | -0.737 | 0.16592 | -0.015 | -4.442
-19 | -0.75 | 0.15985 | -0.015 | -4.69
-18.5 | -0.755 | 0.16243 | -0.01 | -4.648
-18 | -0.765 | 0.15327 | -0.01 | -4.992
-17.5 | -0.773 | 0.14454 | -0.01 | -5.351
-17 | -0.78 | 0.13529 | -0.01 | -5.766
-16.5 | -0.784 | 0.12696 | -0.011 | -6.178
-16 | -0.786 | 0.12051 | -0.011 | -6.525
-15.5 | -0.786 | 0.11453 | -0.011 | -6.861
-15 | -0.782 | 0.10836 | -0.011 | -7.221
-14.5 | -0.776 | 0.10412 | -0.01 | -7.455
-14 | -0.767 | 0.09808 | -0.01 | -7.821
-13.5 | -0.755 | 0.09315 | -0.011 | -8.106
-13 | -0.74 | 0.08778 | -0.011 | -8.427
-12.5 | -0.721 | 0.0818 | -0.012 | -8.819
-12 | -0.7 | 0.07731 | -0.012 | -9.053
-11.5 | -0.675 | 0.07298 | -0.012 | -9.254
-11 | -0.648 | 0.06961 | -0.012 | -9.304
-10.5 | -0.617 | 0.06499 | -0.013 | -9.496
-10 | -0.584 | 0.0613 | -0.013 | -9.528
-9.5 | -0.548 | 0.05898 | -0.013 | -9.296
-9 | -0.51 | 0.05539 | -0.014 | -9.212
-8.5 | -0.572 | 0.01479 | -0.041 | -38.719
-8 | -0.523 | 0.01405 | -0.041 | -37.231
-7.5 | -0.472 | 0.0134 | -0.042 | -35.176
-7 | -0.417 | 0.01158 | -0.043 | -36.052
-6.5 | -0.361 | 0.01211 | -0.044 | -29.82
-6 | -0.305 | 0.01167 | -0.045 | -26.136
-5.5 | -0.244 | 0.01142 | -0.046 | -21.408
-5 | -0.183 | 0.01108 | -0.046 | -16.507
-4.5 | -0.121 | 0.01085 | -0.047 | -11.122
-4 | -0.058 | 0.0106 | -0.048 | -5.473
-3.5 | 0.005 | 0.01033 | -0.048 | 0.488
-3 | 0.068 | 0.01021 | -0.049 | 6.685
-2.5 | 0.132 | 0.01013 | -0.05 | 13.028
-2 | 0.195 | 0.01008 | -0.051 | 19.403
-1.5 | 0.259 | 0.00809 | -0.051 | 32.012
-1 | 0.322 | 0.00766 | -0.052 | 42.084
-0.5 | 0.386 | 0.00825 | -0.052 | 46.756
0 | 0.443 | 0.00844 | -0.053 | 52.517
0.5 | 0.505 | 0.00856 | -0.053 | 58.931
1 | 0.566 | 0.0087 | -0.054 | 65.021
1.5 | 0.627 | 0.00882 | -0.054 | 71.045
2 | 0.687 | 0.00898 | -0.055 | 76.573
2.5 | 0.743 | 0.00915 | -0.056 | 81.179
3 | 0.802 | 0.00934 | -0.056 | 85.9
3.5 | 0.861 | 0.00958 | -0.057 | 89.855
4 | 0.92 | 0.00984 | -0.058 | 93.474
4.5 | 0.978 | 0.01009 | -0.058 | 96.904
5 | 1.036 | 0.01037 | -0.059 | 99.858
5.5 | 1.093 | 0.01071 | -0.059 | 102.036
6 | 1.15 | 0.01105 | -0.06 | 104.05
6.5 | 1.206 | 0.01143 | -0.06 | 105.542
7 | 1.262 | 0.01186 | -0.061 | 106.383
7.5 | 1.317 | 0.01246 | -0.062 | 105.693
8 | 1.371 | 0.01308 | -0.062 | 104.803
8.5 | 1.424 | 0.01375 | -0.063 | 103.582
9 | 1.474 | 0.01493 | -0.063 | 98.713
9.5 | 1.52 | 0.01701 | -0.064 | 89.324
10 | 1.565 | 0.01845 | -0.064 | 84.849
10.5 | 1.608 | 0.02001 | -0.065 | 80.377
11 | 1.648 | 0.0219 | -0.065 | 75.266
11.5 | 1.685 | 0.02406 | -0.066 | 70.025
12 | 1.719 | 0.0266 | -0.066 | 64.6
12.5 | 1.738 | 0.03763 | -0.066 | 46.186
13 | 1.767 | 0.03993 | -0.066 | 44.265
13.5 | 1.793 | 0.04247 | -0.067 | 42.217
14 | 1.815 | 0.04497 | -0.067 | 40.352
14.5 | 1.831 | 0.04759 | -0.068 | 38.471
15 | 1.843 | 0.05053 | -0.068 | 36.467
15.5 | 1.85 | 0.0535 | -0.069 | 34.58
16 | 1.854 | 0.05652 | -0.069 | 32.795
16.5 | 1.853 | 0.0599 | -0.069 | 30.931
17 | 1.846 | 0.06371 | -0.07 | 28.974
17.5 | 1.832 | 0.06738 | -0.07 | 27.187
18 | 1.81 | 0.07137 | -0.071 | 25.358
18.5 | 1.783 | 0.07606 | -0.071 | 23.439
19 | 1.752 | 0.08024 | -0.071 | 21.834
19.5 | 1.717 | 0.08571 | -0.072 | 20.028
20 | 1.678 | 0.09112 | -0.072 | 18.416

## 36. Re 750k Mach 0.10 (2)
BIGFOIL.COM POLAR EXPORT
NACA64-720 a=0.0
NACA64-720 a=0.0 |  |  |  | Cl Max: | 1.4311 | at alpha= | 10.5 | deg
XFOIL ncrit=9 |  |  |  | L/D Max: | 119.812 | at alpha= | 8.5 | deg
Re: | 750000 |  |  | Cd Min: | 0.13504 | at alpha= | -19 | deg
Mach: | 0.1 |  |  | Cl=0 at alpha= | -3.7477 | deg
|  |  |  | @ Cl=0.1, Cd= | 0.0085141
|  |  |  | @ Cl=0.4, Cd= | 0.0086179
|  |  |  | @ Cl=0.6, Cd= | 0.0089277
alpha (deg) | Cl | Cd | Cm | Cl/Cd
-19 | -0.626 | 0.13504 | -0.0291 | -4.6357
-18.5 | -0.6927 | 0.11114 | -0.0434 | -6.2327
-17.5 | -0.7974 | 0.07392 | -0.0668 | -10.7873
-17 | -0.8268 | 0.06253 | -0.0732 | -13.2225
-16.5 | -0.8422 | 0.05431 | -0.077 | -15.5073
-16 | -0.8474 | 0.04805 | -0.0792 | -17.6358
-15.5 | -0.8517 | 0.04243 | -0.0804 | -20.0731
-15 | -0.8496 | 0.03788 | -0.0807 | -22.4287
-14.5 | -0.845 | 0.03384 | -0.0802 | -24.9704
-14 | -0.84 | 0.03008 | -0.0789 | -27.9255
-13.5 | -0.829 | 0.02708 | -0.0772 | -30.613
-13 | -0.8141 | 0.02447 | -0.0751 | -33.2693
-12.5 | -0.7937 | 0.0224 | -0.0727 | -35.433
-12 | -0.7688 | 0.02071 | -0.0702 | -37.1222
-11.5 | -0.7423 | 0.01922 | -0.0675 | -38.6212
-11 | -0.7136 | 0.01801 | -0.0644 | -39.6224
-10.5 | -0.6851 | 0.01703 | -0.0607 | -40.229
-10 | -0.6487 | 0.0161 | -0.0582 | -40.2919
-9 | -0.5615 | 0.0146 | -0.0551 | -38.4589
-8.5 | -0.5098 | 0.01424 | -0.0547 | -35.8006
-8 | -0.4561 | 0.01401 | -0.0545 | -32.5553
-7.5 | -0.4029 | 0.01373 | -0.0544 | -29.3445
-7 | -0.3499 | 0.01337 | -0.0542 | -26.1705
-6.5 | -0.2977 | 0.01299 | -0.0539 | -22.9176
-6 | -0.2433 | 0.01266 | -0.0539 | -19.218
-5.5 | -0.1918 | 0.01213 | -0.0536 | -15.812
-5 | -0.1371 | 0.0118 | -0.0537 | -11.6186
-4.5 | -0.0827 | 0.01139 | -0.0537 | -7.2608
-4 | -0.0279 | 0.0111 | -0.0538 | -2.5135
-3.5 | 0.0274 | 0.01069 | -0.0541 | 2.5631
-3 | 0.0688 | 0.00866 | -0.0531 | 7.9446
-2.5 | 0.1244 | 0.0084 | -0.0533 | 14.8095
-2 | 0.1831 | 0.00842 | -0.054 | 21.7458
-1.5 | 0.2419 | 0.0084 | -0.0547 | 28.7976
-1 | 0.3006 | 0.00844 | -0.0554 | 35.6161
-0.5 | 0.3588 | 0.00859 | -0.0561 | 41.7695
0 | 0.4178 | 0.00863 | -0.0569 | 48.4125
0.5 | 0.4768 | 0.00869 | -0.0577 | 54.8677
1 | 0.5353 | 0.00874 | -0.0585 | 61.2471
1.5 | 0.5936 | 0.00892 | -0.0593 | 66.5471
2 | 0.6516 | 0.00899 | -0.0601 | 72.4805
2.5 | 0.7093 | 0.00905 | -0.0608 | 78.3757
3 | 0.7667 | 0.00915 | -0.0614 | 83.7923
3.5 | 0.8239 | 0.00939 | -0.0621 | 87.7423
4 | 0.8802 | 0.00947 | -0.0626 | 92.9461
4.5 | 0.9362 | 0.00958 | -0.063 | 97.7244
5 | 0.9915 | 0.00976 | -0.0634 | 101.5881
5.5 | 1.0457 | 0.00994 | -0.0635 | 105.2012
6 | 1.0985 | 0.01006 | -0.0634 | 109.1948
6.5 | 1.1499 | 0.01027 | -0.0631 | 111.9669
7 | 1.1988 | 0.01044 | -0.0623 | 114.8276
7.5 | 1.2432 | 0.01059 | -0.0606 | 117.3938
8 | 1.2812 | 0.01079 | -0.0577 | 118.7396
8.5 | 1.3383 | 0.01117 | -0.0593 | 119.812
9 | 1.3688 | 0.01165 | -0.0558 | 117.4936
9.5 | 1.3969 | 0.01243 | -0.0525 | 112.3813
10 | 1.4193 | 0.01361 | -0.0489 | 104.2836
10.5 | 1.4311 | 0.01549 | -0.0446 | 92.3886
11 | 1.4283 | 0.01844 | -0.0394 | 77.4566
11.5 | 1.4234 | 0.02191 | -0.0348 | 64.9658
12 | 1.4173 | 0.0258 | -0.0309 | 54.9341
12.5 | 1.4089 | 0.03029 | -0.0275 | 46.5137
13 | 1.4062 | 0.03472 | -0.025 | 40.5012
13.5 | 1.399 | 0.03978 | -0.0229 | 35.1684
14 | 1.3966 | 0.04471 | -0.0213 | 31.2369
14.5 | 1.3929 | 0.04996 | -0.0202 | 27.8803
15.5 | 1.3875 | 0.06093 | -0.0189 | 22.772

## 37. Re 750k Mach 0.25 (1)
BIGFOIL.COM POLAR EXPORT
NACA64-720 a=0.0
NACA64-720 a=0.0 |  |  |  | Cl Max: | 1.809 | at alpha= | 14.5 | deg
JavaFoil+Calcfoil stall+Eppler ext transition |  |  |  | L/D Max: | 102.417 | at alpha= | 7 | deg
Re: | 750000 |  |  | Cd Min: | 0.00826 | at alpha= | -1.5 | deg
Mach: | 0.25 |  |  | Cl=0 at alpha= | -3.5385 | deg
|  |  |  | @ Cl=0.1, Cd= | 0.010391
|  |  |  | @ Cl=0.4, Cd= | 0.0084166
|  |  |  | @ Cl=0.6, Cd= | 0.00899
alpha (deg) | Cl | Cd | Cm | Cl/Cd
-18 | -0.458 | 0.1544 | -0.016 | -2.969
-17.5 | -0.5 | 0.14848 | -0.017 | -3.37
-17 | -0.539 | 0.13916 | -0.017 | -3.871
-16.5 | -0.573 | 0.13301 | -0.017 | -4.31
-16 | -0.604 | 0.12413 | -0.018 | -4.867
-15.5 | -0.63 | 0.11945 | -0.018 | -5.273
-15 | -0.652 | 0.11076 | -0.019 | -5.886
-14.5 | -0.662 | 0.1101 | -0.012 | -6.012
-14 | -0.673 | 0.10627 | -0.012 | -6.334
-13.5 | -0.679 | 0.09916 | -0.011 | -6.849
-13 | -0.68 | 0.09259 | -0.012 | -7.346
-12.5 | -0.676 | 0.0862 | -0.011 | -7.84
-12 | -0.666 | 0.07995 | -0.012 | -8.335
-11.5 | -0.652 | 0.07503 | -0.012 | -8.688
-11 | -0.633 | 0.0704 | -0.012 | -8.986
-10.5 | -0.609 | 0.06714 | -0.012 | -9.069
-10 | -0.581 | 0.06229 | -0.013 | -9.328
-9.5 | -0.549 | 0.05985 | -0.013 | -9.175
-9 | -0.514 | 0.05618 | -0.014 | -9.148
-8.5 | -0.476 | 0.05325 | -0.014 | -8.931
-8 | -0.435 | 0.0499 | -0.015 | -8.709
-7.5 | -0.478 | 0.01395 | -0.043 | -34.285
-7 | -0.424 | 0.01333 | -0.044 | -31.837
-6.5 | -0.368 | 0.01284 | -0.045 | -28.675
-6 | -0.309 | 0.01162 | -0.046 | -26.625
-5.5 | -0.251 | 0.01171 | -0.047 | -21.4
-5 | -0.188 | 0.01134 | -0.048 | -16.55
-4.5 | -0.124 | 0.01112 | -0.048 | -11.143
-4 | -0.06 | 0.01081 | -0.049 | -5.51
-3.5 | 0.005 | 0.01054 | -0.05 | 0.491
-3 | 0.07 | 0.01045 | -0.051 | 6.711
-2.5 | 0.136 | 0.01032 | -0.051 | 13.145
-2 | 0.201 | 0.00985 | -0.052 | 20.396
-1.5 | 0.266 | 0.00826 | -0.052 | 32.229
-1 | 0.331 | 0.00832 | -0.053 | 39.805
-0.5 | 0.396 | 0.0084 | -0.053 | 47.217
0 | 0.454 | 0.00864 | -0.054 | 52.535
0.5 | 0.517 | 0.00879 | -0.055 | 58.778
1 | 0.579 | 0.00893 | -0.055 | 64.876
1.5 | 0.642 | 0.00911 | -0.056 | 70.429
2 | 0.704 | 0.00929 | -0.056 | 75.821
2.5 | 0.761 | 0.00946 | -0.057 | 80.408
3 | 0.821 | 0.00973 | -0.058 | 84.412
3.5 | 0.882 | 0.00995 | -0.058 | 88.629
4 | 0.941 | 0.01024 | -0.059 | 91.923
4.5 | 1.001 | 0.01055 | -0.059 | 94.909
5 | 1.06 | 0.01087 | -0.06 | 97.536
5.5 | 1.119 | 0.01122 | -0.061 | 99.675
6 | 1.177 | 0.01163 | -0.061 | 101.2
6.5 | 1.234 | 0.01205 | -0.062 | 102.39
7 | 1.291 | 0.01261 | -0.063 | 102.417
7.5 | 1.347 | 0.01323 | -0.063 | 101.808
8 | 1.402 | 0.01394 | -0.064 | 100.552
8.5 | 1.456 | 0.01472 | -0.064 | 98.895
9 | 1.504 | 0.01682 | -0.065 | 89.424
9.5 | 1.55 | 0.01855 | -0.065 | 83.586
10 | 1.595 | 0.02021 | -0.066 | 78.92
10.5 | 1.637 | 0.02206 | -0.066 | 74.208
11 | 1.674 | 0.02429 | -0.067 | 68.936
11.5 | 1.708 | 0.02691 | -0.067 | 63.465
12 | 1.726 | 0.03883 | -0.067 | 44.438
12.5 | 1.753 | 0.04132 | -0.067 | 42.424
13 | 1.776 | 0.04415 | -0.068 | 40.22
13.5 | 1.794 | 0.04684 | -0.068 | 38.304
14 | 1.806 | 0.04991 | -0.069 | 36.175
14.5 | 1.809 | 0.05311 | -0.069 | 34.065
15 | 1.807 | 0.05652 | -0.07 | 31.963
15.5 | 1.797 | 0.06037 | -0.07 | 29.769
16 | 1.78 | 0.06443 | -0.07 | 27.637
16.5 | 1.757 | 0.06885 | -0.071 | 25.517
17 | 1.724 | 0.07353 | -0.071 | 23.45
17.5 | 1.679 | 0.07875 | -0.071 | 21.323
18 | 1.621 | 0.08417 | -0.072 | 19.258
18.5 | 1.555 | 0.09019 | -0.072 | 17.242
19 | 1.481 | 0.09814 | -0.072 | 15.087
19.5 | 1.4 | 0.10626 | -0.072 | 13.173

## 38. Re 750k Mach 0.25 (2)
BIGFOIL.COM POLAR EXPORT
NACA64-720 a=0.0
NACA64-720 a=0.0 |  |  |  | Cl Max: | 1.4189 | at alpha= | 10.5 | deg
XFOIL ncrit=9 |  |  |  | L/D Max: | 112.865 | at alpha= | 8 | deg
Re: | 750000 |  |  | Cd Min: | 0.20003 | at alpha= | -19 | deg
Mach: | 0.25 |  |  | Cl=0 at alpha= | -3.7783 | deg
|  |  |  | @ Cl=0.1, Cd= | 0.009725
|  |  |  | @ Cl=0.4, Cd= | 0.0088217
|  |  |  | @ Cl=0.6, Cd= | 0.0091625
alpha (deg) | Cl | Cd | Cm | Cl/Cd
-19 | -0.4129 | 0.20003 | -0.0038 | -2.0642
-18.5 | -0.3928 | 0.19449 | -0.0073 | -2.0196
-18 | -0.3892 | 0.18429 | -0.0138 | -2.1119
-17.5 | -0.3664 | 0.1784 | -0.0164 | -2.0538
-16.5 | -0.6178 | 0.09846 | -0.0548 | -6.2746
-16 | -0.6889 | 0.07539 | -0.0697 | -9.1378
-15.5 | -0.7355 | 0.06067 | -0.0792 | -12.123
-15 | -0.7594 | 0.0513 | -0.0838 | -14.8031
-14.5 | -0.7728 | 0.04424 | -0.0861 | -17.4684
-14 | -0.7818 | 0.03835 | -0.0869 | -20.3859
-13.5 | -0.7817 | 0.03367 | -0.0865 | -23.2165
-13 | -0.7762 | 0.02981 | -0.0851 | -26.0382
-12.5 | -0.7637 | 0.02661 | -0.0832 | -28.6997
-12 | -0.7447 | 0.0241 | -0.0808 | -30.9004
-11.5 | -0.7224 | 0.0219 | -0.0781 | -32.9863
-11 | -0.6955 | 0.02014 | -0.0752 | -34.5333
-10.5 | -0.6669 | 0.01859 | -0.072 | -35.8741
-10 | -0.6378 | 0.01728 | -0.0683 | -36.9097
-9.5 | -0.6071 | 0.01627 | -0.0642 | -37.3141
-9 | -0.5664 | 0.01537 | -0.0617 | -36.851
-8.5 | -0.5179 | 0.01477 | -0.0601 | -35.0643
-8 | -0.4648 | 0.01443 | -0.0592 | -32.2107
-7.5 | -0.4092 | 0.01414 | -0.0588 | -28.9392
-6.5 | -0.3012 | 0.01337 | -0.0577 | -22.528
-6 | -0.2462 | 0.01302 | -0.0573 | -18.9094
-5.5 | -0.193 | 0.01253 | -0.0567 | -15.403
-5 | -0.1377 | 0.01209 | -0.0564 | -11.3896
-4.5 | -0.0822 | 0.01172 | -0.0562 | -7.0137
-4 | -0.0251 | 0.01141 | -0.0563 | -2.1998
-3.5 | 0.0315 | 0.01098 | -0.0563 | 2.8689
-3 | 0.085 | 0.01029 | -0.0561 | 8.2604
-2.5 | 0.1296 | 0.00861 | -0.0552 | 15.0523
-2 | 0.19 | 0.00857 | -0.0558 | 22.1704
-1.5 | 0.2509 | 0.00861 | -0.0565 | 29.1405
-1 | 0.3114 | 0.00874 | -0.0571 | 35.6293
-0.5 | 0.3717 | 0.00878 | -0.0578 | 42.3349
0 | 0.4327 | 0.00887 | -0.0586 | 48.7824
0.5 | 0.4931 | 0.00891 | -0.0593 | 55.3423
1 | 0.5536 | 0.00907 | -0.0601 | 61.0364
1.5 | 0.6138 | 0.00919 | -0.0609 | 66.79
2 | 0.6735 | 0.00925 | -0.0615 | 72.8108
2.5 | 0.7331 | 0.00936 | -0.0622 | 78.3226
3 | 0.7926 | 0.00962 | -0.0628 | 82.3909
3.5 | 0.851 | 0.00972 | -0.0633 | 87.5514
4 | 0.909 | 0.00984 | -0.0636 | 92.378
4.5 | 0.9664 | 0.01 | -0.0639 | 96.64
5 | 1.0231 | 0.01024 | -0.064 | 99.9121
5.5 | 1.0778 | 0.01038 | -0.0638 | 103.8343
6.5 | 1.1822 | 0.0108 | -0.0623 | 109.463
7 | 1.229 | 0.01099 | -0.0606 | 111.8289
7.5 | 1.2698 | 0.01127 | -0.0578 | 112.6708
8 | 1.3002 | 0.01152 | -0.0531 | 112.8646
8.5 | 1.3464 | 0.01218 | -0.0526 | 110.5419
9 | 1.3748 | 0.01313 | -0.0492 | 104.7068
9.5 | 1.399 | 0.01447 | -0.0457 | 96.6828
10 | 1.4148 | 0.0164 | -0.0418 | 86.2683
10.5 | 1.4189 | 0.0192 | -0.0372 | 73.901
11 | 1.41 | 0.02305 | -0.0323 | 61.1714
11.5 | 1.4037 | 0.02716 | -0.0283 | 51.6826
12 | 1.3934 | 0.03198 | -0.0248 | 43.571
12.5 | 1.3872 | 0.03686 | -0.0222 | 37.6343
13 | 1.3777 | 0.04231 | -0.02 | 32.562
13.5 | 1.3728 | 0.04767 | -0.0184 | 28.798
14 | 1.3673 | 0.05332 | -0.0173 | 25.6433
14.5 | 1.3649 | 0.05891 | -0.0166 | 23.1692
15 | 1.3626 | 0.06472 | -0.0162 | 21.0538
15.5 | 1.3588 | 0.07091 | -0.0163 | 19.1623

## 39. Re 750k Mach 0.50 (1)
BIGFOIL.COM POLAR EXPORT
NACA64-720 a=0.0
NACA64-720 a=0.0 |  |  |  | Cl Max: | 1.705 | at alpha= | 10.5 | deg
JavaFoil+Calcfoil stall+Eppler ext transition |  |  |  | L/D Max: | 88.016 | at alpha= | 5.5 | deg
Re: | 750000 |  |  | Cd Min: | 0.00888 | at alpha= | -1.5 | deg
Mach: | 0.5 |  |  | Cl=0 at alpha= | -3.5417 | deg
|  |  |  | @ Cl=0.1, Cd= | 0.011352
|  |  |  | @ Cl=0.4, Cd= | 0.0090552
|  |  |  | @ Cl=0.6, Cd= | 0.010089
alpha (deg) | Cl | Cd | Cm | Cl/Cd
-20 | -0.952 | 0.21317 | -0.018 | -4.467
-19.5 | -0.924 | 0.20448 | -0.018 | -4.518
-19 | -0.895 | 0.1994 | -0.018 | -4.491
-18.5 | -0.867 | 0.19853 | -0.019 | -4.368
-18 | -0.837 | 0.18807 | -0.018 | -4.452
-17.5 | -0.808 | 0.18095 | -0.018 | -4.466
-17 | -0.779 | 0.17722 | -0.019 | -4.397
-16.5 | -0.751 | 0.16693 | -0.019 | -4.498
-16 | -0.722 | 0.16243 | -0.019 | -4.446
-15.5 | -0.694 | 0.15874 | -0.02 | -4.37
-15 | -0.664 | 0.15546 | -0.019 | -4.27
-14.5 | -0.635 | 0.14783 | -0.019 | -4.293
-14 | -0.606 | 0.14153 | -0.019 | -4.28
-13.5 | -0.577 | 0.13311 | -0.019 | -4.335
-13 | -0.548 | 0.12936 | -0.02 | -4.238
-12.5 | -0.519 | 0.12571 | -0.02 | -4.132
-12 | -0.491 | 0.13049 | -0.02 | -3.759
-11.5 | -0.461 | 0.11428 | -0.019 | -4.032
-11 | -0.433 | 0.10529 | -0.021 | -4.11
-10.5 | -0.402 | 0.09924 | -0.015 | -4.049
-10 | -0.373 | 0.09202 | -0.015 | -4.054
-9.5 | -0.347 | 0.06905 | -0.024 | -5.023
-9 | -0.318 | 0.06215 | -0.025 | -5.124
-8.5 | -0.29 | 0.05616 | -0.027 | -5.169
-8 | -0.4 | 0.05706 | -0.015 | -7.015
-7.5 | -0.394 | 0.05022 | -0.015 | -7.846
-7 | -0.363 | 0.0471 | -0.015 | -7.709
-6.5 | -0.321 | 0.04417 | -0.016 | -7.272
-6 | -0.332 | 0.01441 | -0.05 | -23.055
-5.5 | -0.27 | 0.01369 | -0.051 | -19.728
-5 | -0.204 | 0.01317 | -0.052 | -15.508
-4.5 | -0.136 | 0.01232 | -0.053 | -11.03
-4 | -0.066 | 0.01163 | -0.054 | -5.645
-3.5 | 0.006 | 0.01178 | -0.055 | 0.489
-3 | 0.078 | 0.0114 | -0.055 | 6.861
-2.5 | 0.152 | 0.01124 | -0.056 | 13.49
-2 | 0.225 | 0.01115 | -0.057 | 20.137
-1.5 | 0.298 | 0.00888 | -0.057 | 33.487
-1 | 0.37 | 0.00901 | -0.058 | 41.119
-0.5 | 0.443 | 0.00912 | -0.059 | 48.589
0 | 0.501 | 0.00978 | -0.06 | 51.246
0.5 | 0.571 | 0.00998 | -0.06 | 57.192
1 | 0.64 | 0.01024 | -0.061 | 62.532
1.5 | 0.709 | 0.01051 | -0.062 | 67.477
2 | 0.778 | 0.01079 | -0.062 | 72.114
2.5 | 0.837 | 0.01115 | -0.063 | 75.129
3 | 0.904 | 0.01151 | -0.064 | 78.511
3.5 | 0.97 | 0.01192 | -0.064 | 81.402
4 | 1.035 | 0.01235 | -0.065 | 83.829
4.5 | 1.1 | 0.01284 | -0.066 | 85.695
5 | 1.164 | 0.01335 | -0.066 | 87.243
5.5 | 1.228 | 0.01395 | -0.067 | 88.016
6 | 1.29 | 0.01467 | -0.068 | 87.963
6.5 | 1.352 | 0.01555 | -0.068 | 86.973
7 | 1.412 | 0.01649 | -0.069 | 85.637
7.5 | 1.471 | 0.01751 | -0.069 | 84.01
8 | 1.525 | 0.02078 | -0.07 | 73.403
8.5 | 1.578 | 0.02293 | -0.07 | 68.811
9 | 1.623 | 0.02533 | -0.071 | 64.082
9.5 | 1.659 | 0.02837 | -0.071 | 58.497
10 | 1.688 | 0.0321 | -0.072 | 52.582
10.5 | 1.705 | 0.03661 | -0.072 | 46.566
11 | 1.691 | 0.05272 | -0.072 | 32.074
11.5 | 1.655 | 0.05805 | -0.072 | 28.51
12 | 1.554 | 0.06435 | -0.073 | 24.142
12.5 | 0.904 | 0.10343 | -0.034 | 8.744
13 | 0.93 | 0.12198 | -0.028 | 7.622
13.5 | 0.958 | 0.13836 | -0.033 | 6.922
14 | 0.985 | 0.1428 | -0.035 | 6.897
14.5 | 1.013 | 0.14895 | -0.038 | 6.804
15 | 1.043 | 0.16129 | -0.042 | 6.464
15.5 | 1.074 | 0.17903 | -0.047 | 5.998

## 40. Re 750k Mach 0.50 (2)
BIGFOIL.COM POLAR EXPORT
NACA64-720 a=0.0
NACA64-720 a=0.0 |  |  |  | Cl Max: | 1.3068 | at alpha= | 9 | deg
XFOIL ncrit=9 |  |  |  | L/D Max: | 84.4151 | at alpha= | 4.5 | deg
Re: | 750000 |  |  | Cd Min: | 0.23311 | at alpha= | -20 | deg
Mach: | 0.5 |  |  | Cl=0 at alpha= | -3.9259 | deg
|  |  |  | @ Cl=0.1, Cd= | 0.012022
|  |  |  | @ Cl=0.4, Cd= | 0.0098961
|  |  |  | @ Cl=0.6, Cd= | 0.010398
alpha (deg) | Cl | Cd | Cm | Cl/Cd
-20 | -0.4648 | 0.23311 | 0.0089 | -1.9939
-19.5 | -0.4415 | 0.22545 | 0.0043 | -1.9583
-19 | -0.4158 | 0.21903 | 0.0001 | -1.8984
-18.5 | -0.3923 | 0.21188 | -0.0045 | -1.8515
-18 | -0.3778 | 0.20237 | -0.0109 | -1.8669
-17.5 | -0.3514 | 0.19528 | -0.0145 | -1.7995
-17 | -0.3271 | 0.18841 | -0.0187 | -1.7361
-16.5 | -0.304 | 0.18124 | -0.0231 | -1.6773
-16 | -0.2899 | 0.17182 | -0.029 | -1.6872
-15 | -0.2559 | 0.15359 | -0.0379 | -1.6661
-14.5 | -0.2396 | 0.14527 | -0.0425 | -1.6493
-14 | -0.2277 | 0.13606 | -0.0474 | -1.6735
-13.5 | -0.2239 | 0.1254 | -0.0529 | -1.7855
-13 | -0.2247 | 0.11444 | -0.0588 | -1.9635
-12.5 | -0.2332 | 0.10281 | -0.0654 | -2.2683
-12 | -0.2559 | 0.08965 | -0.0733 | -2.8544
-11 | -0.3403 | 0.05796 | -0.0956 | -5.8713
-10.5 | -0.387 | 0.04628 | -0.1025 | -8.3621
-10 | -0.4273 | 0.03736 | -0.1051 | -11.4374
-9.5 | -0.4521 | 0.03066 | -0.1041 | -14.7456
-9 | -0.4617 | 0.02509 | -0.1007 | -18.4018
-8 | -0.414 | 0.01862 | -0.0918 | -22.2342
-7.5 | -0.3706 | 0.01728 | -0.0879 | -21.4468
-7 | -0.3226 | 0.01643 | -0.0844 | -19.6348
-6.5 | -0.2796 | 0.0158 | -0.08 | -17.6962
-6 | -0.2309 | 0.01513 | -0.0766 | -15.2611
-5.5 | -0.177 | 0.01452 | -0.074 | -12.1901
-5 | -0.1234 | 0.01385 | -0.0716 | -8.9097
-4.5 | -0.0679 | 0.01328 | -0.0695 | -5.113
-4 | -0.0091 | 0.01277 | -0.0681 | -0.71261
-3.5 | 0.0523 | 0.01233 | -0.0671 | 4.2417
-3 | 0.1142 | 0.01193 | -0.0663 | 9.5725
-2.5 | 0.1746 | 0.01145 | -0.0655 | 15.2489
-2 | 0.2193 | 0.00956 | -0.0634 | 22.9393
-1.5 | 0.2875 | 0.0096 | -0.0636 | 29.9479
-1 | 0.3563 | 0.00973 | -0.064 | 36.6187
-0.5 | 0.4247 | 0.00999 | -0.0644 | 42.5125
0 | 0.4923 | 0.01015 | -0.0648 | 48.5025
0.5 | 0.5598 | 0.01028 | -0.0652 | 54.4553
1 | 0.6278 | 0.01048 | -0.0656 | 59.9046
1.5 | 0.6951 | 0.01075 | -0.066 | 64.6605
2 | 0.7588 | 0.01097 | -0.0658 | 69.1705
2.5 | 0.8225 | 0.01121 | -0.0654 | 73.372
3 | 0.8863 | 0.01145 | -0.065 | 77.4061
3.5 | 0.947 | 0.01183 | -0.0641 | 80.0507
4 | 1.0006 | 0.01218 | -0.062 | 82.1511
4.5 | 1.0535 | 0.01248 | -0.0596 | 84.4151
5 | 1.0932 | 0.013 | -0.0552 | 84.0923
5.5 | 1.1267 | 0.01374 | -0.0503 | 82.0015
6 | 1.171 | 0.01443 | -0.0469 | 81.1504
6.5 | 1.1938 | 0.01571 | -0.0414 | 75.9898
7 | 1.2217 | 0.01701 | -0.0366 | 71.8225
7.5 | 1.252 | 0.01843 | -0.0326 | 67.9327
8 | 1.2913 | 0.02099 | -0.0325 | 61.5198
8.5 | 1.3034 | 0.02415 | -0.0287 | 53.971
9 | 1.3068 | 0.02809 | -0.0248 | 46.5219
10 | 1.2996 | 0.03757 | -0.0177 | 34.5914
10.5 | 1.2972 | 0.04263 | -0.0149 | 30.4293
11.5 | 1.299 | 0.05313 | -0.0111 | 24.4495
12 | 1.3021 | 0.05861 | -0.0098 | 22.2163
12.5 | 1.3032 | 0.06448 | -0.009 | 20.2109
13.5 | 1.3007 | 0.07744 | -0.0086 | 16.7962
14 | 1.2956 | 0.08469 | -0.0092 | 15.2981

## 41. Re 1M Mach 0.00 (1)
BIGFOIL.COM POLAR EXPORT
NACA64-720 a=0.0
NACA64-720 a=0.0 |  |  |  | Cl Max: | 1.867 | at alpha= | 16.5 | deg
JavaFoil+Calcfoil stall+Eppler ext transition |  |  |  | L/D Max: | 116.79 | at alpha= | 6.5 | deg
Re: | 1000000 |  |  | Cd Min: | 0.00716 | at alpha= | 0 | deg
Mach: | 0 |  |  | Cl=0 at alpha= | -3.5397 | deg
|  |  |  | @ Cl=0.1, Cd= | 0.0095348
|  |  |  | @ Cl=0.4, Cd= | 0.0075317
|  |  |  | @ Cl=0.6, Cd= | 0.0080613
alpha (deg) | Cl | Cd | Cm | Cl/Cd
-20 | -0.771 | 0.16596 | -0.015 | -4.643
-19.5 | -0.782 | 0.15969 | -0.016 | -4.895
-19 | -0.791 | 0.15277 | -0.016 | -5.18
-18.5 | -0.8 | 0.14697 | -0.016 | -5.444
-18 | -0.807 | 0.13827 | -0.016 | -5.839
-17.5 | -0.813 | 0.13372 | -0.017 | -6.077
-17 | -0.817 | 0.12477 | -0.017 | -6.55
-16.5 | -0.809 | 0.12385 | -0.011 | -6.529
-16 | -0.808 | 0.11685 | -0.011 | -6.91
-15.5 | -0.804 | 0.11094 | -0.011 | -7.247
-15 | -0.798 | 0.10708 | -0.01 | -7.452
-14.5 | -0.789 | 0.1007 | -0.01 | -7.838
-14 | -0.778 | 0.0957 | -0.011 | -8.129
-13.5 | -0.764 | 0.09085 | -0.011 | -8.406
-13 | -0.747 | 0.08567 | -0.011 | -8.714
-12.5 | -0.727 | 0.08013 | -0.012 | -9.067
-12 | -0.704 | 0.07577 | -0.012 | -9.287
-11.5 | -0.678 | 0.0718 | -0.012 | -9.438
-11 | -0.649 | 0.06767 | -0.013 | -9.591
-10.5 | -0.618 | 0.0641 | -0.013 | -9.638
-10 | -0.705 | 0.01553 | -0.038 | -45.396
-9.5 | -0.664 | 0.01528 | -0.039 | -43.464
-9 | -0.62 | 0.01442 | -0.04 | -43.028
-8.5 | -0.573 | 0.01372 | -0.041 | -41.783
-8 | -0.524 | 0.0131 | -0.041 | -39.971
-7.5 | -0.472 | 0.01122 | -0.042 | -42.01
-7 | -0.417 | 0.01173 | -0.043 | -35.582
-6.5 | -0.363 | 0.01129 | -0.044 | -32.153
-6 | -0.304 | 0.01104 | -0.045 | -27.517
-5.5 | -0.243 | 0.01067 | -0.045 | -22.8
-5 | -0.182 | 0.01047 | -0.046 | -17.392
-4.5 | -0.12 | 0.01017 | -0.047 | -11.817
-4 | -0.058 | 0.01 | -0.047 | -5.773
-3.5 | 0.005 | 0.00971 | -0.048 | 0.516
-3 | 0.068 | 0.00955 | -0.049 | 7.109
-2.5 | 0.131 | 0.00952 | -0.05 | 13.795
-2 | 0.195 | 0.00941 | -0.05 | 20.667
-1.5 | 0.258 | 0.00751 | -0.051 | 34.292
-1 | 0.321 | 0.00755 | -0.052 | 42.457
-0.5 | 0.384 | 0.00767 | -0.052 | 50.02
0 | 0.443 | 0.00716 | -0.053 | 61.877
0.5 | 0.504 | 0.00792 | -0.053 | 63.713
1 | 0.566 | 0.008 | -0.054 | 70.645
1.5 | 0.627 | 0.00811 | -0.055 | 77.275
2 | 0.687 | 0.00824 | -0.055 | 83.341
2.5 | 0.742 | 0.00839 | -0.056 | 88.449
3 | 0.802 | 0.00856 | -0.056 | 93.719
3.5 | 0.861 | 0.00876 | -0.057 | 98.271
4 | 0.919 | 0.00897 | -0.058 | 102.496
4.5 | 0.978 | 0.00919 | -0.058 | 106.432
5 | 1.036 | 0.00943 | -0.059 | 109.822
5.5 | 1.093 | 0.0097 | -0.059 | 112.671
6 | 1.15 | 0.01001 | -0.06 | 114.881
6.5 | 1.206 | 0.01033 | -0.061 | 116.79
7 | 1.262 | 0.01081 | -0.061 | 116.775
7.5 | 1.317 | 0.01135 | -0.062 | 116.058
8 | 1.371 | 0.01191 | -0.062 | 115.052
8.5 | 1.423 | 0.01283 | -0.063 | 110.92
9 | 1.47 | 0.0148 | -0.063 | 99.312
9.5 | 1.517 | 0.01605 | -0.064 | 94.522
10 | 1.562 | 0.01738 | -0.064 | 89.891
10.5 | 1.605 | 0.0189 | -0.065 | 84.935
11 | 1.645 | 0.0208 | -0.065 | 79.099
11.5 | 1.682 | 0.02286 | -0.065 | 73.602
12 | 1.717 | 0.02518 | -0.066 | 68.198
12.5 | 1.738 | 0.03511 | -0.066 | 49.495
13 | 1.768 | 0.03717 | -0.066 | 47.558
13.5 | 1.795 | 0.03954 | -0.067 | 45.396
14 | 1.818 | 0.04185 | -0.067 | 43.433
14.5 | 1.835 | 0.04425 | -0.068 | 41.482
15 | 1.849 | 0.04703 | -0.068 | 39.32
15.5 | 1.859 | 0.04967 | -0.069 | 37.437
16 | 1.866 | 0.0524 | -0.069 | 35.609
16.5 | 1.867 | 0.05582 | -0.069 | 33.453
17 | 1.864 | 0.05893 | -0.07 | 31.627
17.5 | 1.853 | 0.06232 | -0.07 | 29.742
18 | 1.836 | 0.06617 | -0.071 | 27.74
18.5 | 1.813 | 0.06998 | -0.071 | 25.911
19 | 1.787 | 0.07397 | -0.071 | 24.16
19.5 | 1.758 | 0.0781 | -0.072 | 22.506
20 | 1.724 | 0.08334 | -0.072 | 20.688

## 42. Re 1M Mach 0.00 (2)
BIGFOIL.COM POLAR EXPORT
NACA64-720 a=0.0
NACA64-720 a=0.0 |  |  |  | Cl Max: | 1.428 | at alpha= | 11.5 | deg
XFOIL ncrit=9 |  |  |  | L/D Max: | 134.143 | at alpha= | 8.5 | deg
Re: | 1000000 |  |  | Cd Min: | 0.12615 | at alpha= | -19.5 | deg
Mach: | 0 |  |  | Cl=0 at alpha= | -3.7347 | deg
|  |  |  | @ Cl=0.1, Cd= | 0.0085343
|  |  |  | @ Cl=0.4, Cd= | 0.0076656
|  |  |  | @ Cl=0.6, Cd= | 0.0078842
alpha (deg) | Cl | Cd | Cm | Cl/Cd
-19.5 | -0.7056 | 0.12615 | -0.0324 | -5.5933
-19 | -0.779 | 0.10172 | -0.0474 | -7.6583
-18.5 | -0.8203 | 0.08482 | -0.0581 | -9.6711
-18 | -0.8484 | 0.07206 | -0.066 | -11.7735
-17.5 | -0.8669 | 0.06235 | -0.0714 | -13.9038
-17 | -0.8803 | 0.05438 | -0.0751 | -16.1879
-16.5 | -0.8961 | 0.04704 | -0.0776 | -19.0497
-16 | -0.8982 | 0.04175 | -0.0787 | -21.5138
-15.5 | -0.9055 | 0.03645 | -0.0789 | -24.8422
-15 | -0.8996 | 0.03267 | -0.0784 | -27.536
-14.5 | -0.8876 | 0.02955 | -0.0774 | -30.0372
-14 | -0.8743 | 0.02673 | -0.0758 | -32.7086
-13.5 | -0.8566 | 0.02441 | -0.074 | -35.0922
-13 | -0.8361 | 0.02236 | -0.0718 | -37.3927
-12.5 | -0.813 | 0.02065 | -0.0693 | -39.3705
-12 | -0.7867 | 0.01919 | -0.0667 | -40.9953
-11.5 | -0.7595 | 0.01793 | -0.0636 | -42.3592
-11 | -0.7313 | 0.01694 | -0.0601 | -43.17
-10.5 | -0.6979 | 0.016 | -0.0572 | -43.6187
-10 | -0.6578 | 0.01508 | -0.0553 | -43.6207
-9.5 | -0.6143 | 0.01432 | -0.0539 | -42.898
-9 | -0.5678 | 0.01362 | -0.0528 | -41.6887
-8.5 | -0.5215 | 0.0129 | -0.0518 | -40.4264
-8 | -0.4686 | 0.01254 | -0.0516 | -37.3684
-7.5 | -0.4146 | 0.0123 | -0.0517 | -33.7073
-7 | -0.36 | 0.012 | -0.0518 | -30
-6.5 | -0.305 | 0.01176 | -0.052 | -25.9354
-6 | -0.2511 | 0.01141 | -0.052 | -22.007
-5.5 | -0.1961 | 0.01109 | -0.0522 | -17.6826
-5 | -0.141 | 0.01083 | -0.0524 | -13.0194
-4.5 | -0.0855 | 0.01049 | -0.0527 | -8.1506
-4 | -0.0295 | 0.01019 | -0.0531 | -2.895
-3.5 | 0.0261 | 0.00994 | -0.0534 | 2.6258
-3 | 0.0795 | 0.00927 | -0.0536 | 8.5761
-2.5 | 0.1252 | 0.00763 | -0.0531 | 16.4089
-2 | 0.1833 | 0.00758 | -0.0538 | 24.1821
-1.5 | 0.2418 | 0.00761 | -0.0546 | 31.774
-1 | 0.3008 | 0.0076 | -0.0554 | 39.5789
-0.5 | 0.3595 | 0.00761 | -0.0562 | 47.2405
0 | 0.4178 | 0.00769 | -0.057 | 54.3303
0.5 | 0.4765 | 0.00782 | -0.0578 | 60.9335
1 | 0.5352 | 0.00782 | -0.0587 | 68.4399
1.5 | 0.5937 | 0.00787 | -0.0596 | 75.4384
2 | 0.6514 | 0.008 | -0.0603 | 81.425
2.5 | 0.709 | 0.0081 | -0.0611 | 87.5309
3 | 0.7667 | 0.00816 | -0.0619 | 93.9583
3.5 | 0.824 | 0.00825 | -0.0626 | 99.8788
4 | 0.8801 | 0.00843 | -0.0632 | 104.4009
4.5 | 0.9364 | 0.00856 | -0.0638 | 109.3925
5 | 0.9924 | 0.00865 | -0.0643 | 114.7283
5.5 | 1.0468 | 0.00881 | -0.0646 | 118.8195
6 | 1.1004 | 0.009 | -0.0648 | 122.2667
6.5 | 1.1535 | 0.00911 | -0.0649 | 126.6191
7 | 1.2028 | 0.00935 | -0.0644 | 128.6417
7.5 | 1.2524 | 0.00948 | -0.0638 | 132.1097
8 | 1.2938 | 0.00977 | -0.0618 | 132.4258
8.5 | 1.3307 | 0.00992 | -0.0588 | 134.1431
9 | 1.3809 | 0.01039 | -0.0592 | 132.9066
9.5 | 1.4068 | 0.01118 | -0.0555 | 125.8318
10 | 1.4228 | 0.01256 | -0.0509 | 113.2803
10.5 | 1.4266 | 0.0148 | -0.0456 | 96.3919
11 | 1.4276 | 0.01756 | -0.0407 | 81.2984
11.5 | 1.428 | 0.02068 | -0.0365 | 69.0522
12 | 1.4225 | 0.02445 | -0.0324 | 58.18
12.5 | 1.4214 | 0.02829 | -0.0293 | 50.2439
13 | 1.4153 | 0.03283 | -0.0265 | 43.11
13.5 | 1.4139 | 0.03729 | -0.0244 | 37.9163
14 | 1.4091 | 0.04227 | -0.0226 | 33.3357
14.5 | 1.4073 | 0.0472 | -0.0213 | 29.8157
15 | 1.4068 | 0.05221 | -0.0204 | 26.945
15.5 | 1.4048 | 0.05758 | -0.0198 | 24.3974
16 | 1.4039 | 0.06302 | -0.0195 | 22.2771
16.5 | 1.4046 | 0.06849 | -0.0196 | 20.5081

## 43. Re 1M Mach 0.10 (1)
BIGFOIL.COM POLAR EXPORT
NACA64-720 a=0.0
NACA64-720 a=0.0 |  |  |  | Cl Max: | 1.857 | at alpha= | 16 | deg
JavaFoil+Calcfoil stall+Eppler ext transition |  |  |  | L/D Max: | 116.088 | at alpha= | 6.5 | deg
Re: | 1000000 |  |  | Cd Min: | 0.00743 | at alpha= | -0.5 | deg
Mach: | 0.1 |  |  | Cl=0 at alpha= | -3.5397 | deg
|  |  |  | @ Cl=0.1, Cd= | 0.009565
|  |  |  | @ Cl=0.4, Cd= | 0.0075225
|  |  |  | @ Cl=0.6, Cd= | 0.0080982
alpha (deg) | Cl | Cd | Cm | Cl/Cd
-20 | -0.723 | 0.1694 | -0.015 | -4.27
-19.5 | -0.738 | 0.16009 | -0.016 | -4.608
-19 | -0.751 | 0.15578 | -0.016 | -4.819
-18.5 | -0.763 | 0.1476 | -0.016 | -5.167
-18 | -0.773 | 0.14192 | -0.016 | -5.447
-17.5 | -0.774 | 0.14144 | -0.01 | -5.47
-17 | -0.789 | 0.12715 | -0.017 | -6.204
-16.5 | -0.795 | 0.11937 | -0.018 | -6.656
-16 | -0.787 | 0.1188 | -0.011 | -6.621
-15.5 | -0.786 | 0.11243 | -0.011 | -6.99
-15 | -0.783 | 0.10601 | -0.011 | -7.382
-14.5 | -0.776 | 0.10179 | -0.011 | -7.627
-14 | -0.767 | 0.09634 | -0.011 | -7.964
-13.5 | -0.755 | 0.09132 | -0.011 | -8.269
-13 | -0.74 | 0.08613 | -0.011 | -8.59
-12.5 | -0.722 | 0.0804 | -0.012 | -8.974
-12 | -0.7 | 0.07632 | -0.012 | -9.173
-11.5 | -0.675 | 0.07194 | -0.013 | -9.389
-11 | -0.648 | 0.06777 | -0.013 | -9.559
-10.5 | -0.617 | 0.06415 | -0.013 | -9.622
-10 | -0.704 | 0.01578 | -0.038 | -44.641
-9.5 | -0.548 | 0.05736 | -0.014 | -9.56
-9 | -0.621 | 0.01445 | -0.04 | -43.008
-8.5 | -0.574 | 0.01387 | -0.041 | -41.397
-8 | -0.525 | 0.01321 | -0.042 | -39.725
-7.5 | -0.473 | 0.01264 | -0.042 | -37.409
-7 | -0.419 | 0.01136 | -0.043 | -36.859
-6.5 | -0.365 | 0.01143 | -0.044 | -31.895
-6 | -0.305 | 0.01106 | -0.045 | -27.577
-5.5 | -0.244 | 0.01069 | -0.046 | -22.864
-5 | -0.183 | 0.01048 | -0.046 | -17.446
-4.5 | -0.121 | 0.0102 | -0.047 | -11.84
-4 | -0.058 | 0.01 | -0.048 | -5.796
-3.5 | 0.005 | 0.00973 | -0.048 | 0.518
-3 | 0.068 | 0.00961 | -0.049 | 7.105
-2.5 | 0.132 | 0.00952 | -0.05 | 13.867
-2 | 0.195 | 0.00947 | -0.051 | 20.643
-1.5 | 0.259 | 0.00752 | -0.051 | 34.439
-1 | 0.322 | 0.00762 | -0.052 | 42.32
-0.5 | 0.386 | 0.00743 | -0.052 | 51.917
0 | 0.445 | 0.00782 | -0.053 | 56.915
0.5 | 0.507 | 0.00793 | -0.054 | 63.924
1 | 0.568 | 0.00803 | -0.054 | 70.713
1.5 | 0.629 | 0.00816 | -0.055 | 77.146
2 | 0.69 | 0.0083 | -0.055 | 83.173
2.5 | 0.746 | 0.00844 | -0.056 | 88.369
3 | 0.805 | 0.00864 | -0.057 | 93.166
3.5 | 0.865 | 0.00881 | -0.057 | 98.154
4 | 0.924 | 0.00902 | -0.058 | 102.403
4.5 | 0.982 | 0.00927 | -0.058 | 105.98
5 | 1.04 | 0.00951 | -0.059 | 109.376
5.5 | 1.098 | 0.00978 | -0.06 | 112.27
6 | 1.155 | 0.01009 | -0.06 | 114.418
6.5 | 1.212 | 0.01044 | -0.061 | 116.088
7 | 1.267 | 0.01094 | -0.061 | 115.82
7.5 | 1.322 | 0.01145 | -0.062 | 115.47
8 | 1.376 | 0.01205 | -0.062 | 114.187
8.5 | 1.428 | 0.01311 | -0.063 | 108.93
9 | 1.475 | 0.01501 | -0.063 | 98.305
9.5 | 1.522 | 0.01631 | -0.064 | 93.326
10 | 1.568 | 0.01768 | -0.064 | 88.694
10.5 | 1.611 | 0.01928 | -0.065 | 83.568
11 | 1.651 | 0.02118 | -0.065 | 77.943
11.5 | 1.687 | 0.02333 | -0.066 | 72.316
12 | 1.721 | 0.02567 | -0.066 | 67.049
12.5 | 1.741 | 0.0357 | -0.066 | 48.779
13 | 1.771 | 0.03784 | -0.067 | 46.788
13.5 | 1.797 | 0.0403 | -0.067 | 44.585
14 | 1.818 | 0.04257 | -0.067 | 42.705
14.5 | 1.834 | 0.04507 | -0.068 | 40.696
15 | 1.846 | 0.04796 | -0.068 | 38.497
15.5 | 1.854 | 0.05076 | -0.069 | 36.519
16 | 1.857 | 0.05366 | -0.069 | 34.616
16.5 | 1.856 | 0.05696 | -0.07 | 32.593
17 | 1.85 | 0.06056 | -0.07 | 30.546
17.5 | 1.836 | 0.06384 | -0.07 | 28.75
18 | 1.814 | 0.06775 | -0.071 | 26.768
18.5 | 1.787 | 0.07211 | -0.071 | 24.777
19 | 1.756 | 0.07611 | -0.071 | 23.068
19.5 | 1.72 | 0.08101 | -0.072 | 21.237
20 | 1.682 | 0.0861 | -0.072 | 19.535

## 44. Re 1M Mach 0.10 (2)
BIGFOIL.COM POLAR EXPORT
NACA64-720 a=0.0
NACA64-720 a=0.0 |  |  |  | Cl Max: | 1.4267 | at alpha= | 10.5 | deg
XFOIL ncrit=9 |  |  |  | L/D Max: | 132.587 | at alpha= | 8.5 | deg
Re: | 1000000 |  |  | Cd Min: | 0.12222 | at alpha= | -19 | deg
Mach: | 0.1 |  |  | Cl=0 at alpha= | -3.7384 | deg
|  |  |  | @ Cl=0.1, Cd= | 0.0086311
|  |  |  | @ Cl=0.4, Cd= | 0.0077087
|  |  |  | @ Cl=0.6, Cd= | 0.0079261
alpha (deg) | Cl | Cd | Cm | Cl/Cd
-19 | -0.6897 | 0.12222 | -0.0356 | -5.6431
-18.5 | -0.7637 | 0.09794 | -0.0505 | -7.7976
-18 | -0.8078 | 0.0806 | -0.0616 | -10.0223
-17.5 | -0.8346 | 0.06841 | -0.0691 | -12.2
-17 | -0.8526 | 0.05908 | -0.0741 | -14.4313
-16.5 | -0.8722 | 0.0507 | -0.0777 | -17.2032
-16 | -0.878 | 0.04466 | -0.0795 | -19.6597
-15.5 | -0.8886 | 0.03875 | -0.0803 | -22.9316
-15 | -0.8859 | 0.0345 | -0.0801 | -25.6783
-14.5 | -0.8765 | 0.03104 | -0.0793 | -28.2378
-14 | -0.8653 | 0.02793 | -0.0779 | -30.981
-13 | -0.8303 | 0.02314 | -0.0739 | -35.8816
-12.5 | -0.8083 | 0.02126 | -0.0715 | -38.0198
-12 | -0.7827 | 0.01968 | -0.0689 | -39.7713
-11.5 | -0.7559 | 0.01831 | -0.0659 | -41.2835
-11 | -0.7274 | 0.01719 | -0.0625 | -42.3153
-10.5 | -0.6973 | 0.01626 | -0.0589 | -42.8844
-10 | -0.6586 | 0.01529 | -0.0568 | -43.0739
-9.5 | -0.6157 | 0.01448 | -0.0551 | -42.5207
-9 | -0.5695 | 0.01376 | -0.0539 | -41.3881
-8.5 | -0.5234 | 0.013 | -0.0527 | -40.2615
-8 | -0.4708 | 0.0126 | -0.0524 | -37.3651
-7.5 | -0.4167 | 0.01236 | -0.0523 | -33.7136
-7 | -0.3615 | 0.01207 | -0.0524 | -29.9503
-6.5 | -0.3063 | 0.01181 | -0.0526 | -25.9356
-6 | -0.2518 | 0.01147 | -0.0526 | -21.9529
-5.5 | -0.1967 | 0.01114 | -0.0527 | -17.6571
-4.5 | -0.0855 | 0.01053 | -0.0532 | -8.1197
-4 | -0.0293 | 0.01024 | -0.0535 | -2.8613
-3.5 | 0.0267 | 0.01001 | -0.0538 | 2.6673
-3 | 0.0808 | 0.00935 | -0.054 | 8.6417
-2.5 | 0.1262 | 0.00765 | -0.0535 | 16.4967
-2 | 0.1845 | 0.00762 | -0.0541 | 24.2126
-1.5 | 0.2435 | 0.00764 | -0.0549 | 31.8717
-1 | 0.3029 | 0.00763 | -0.0557 | 39.6986
-0.5 | 0.3618 | 0.00765 | -0.0565 | 47.2941
0 | 0.4204 | 0.00774 | -0.0573 | 54.3152
0.5 | 0.4796 | 0.00784 | -0.0582 | 61.1735
1 | 0.5386 | 0.00786 | -0.059 | 68.5242
1.5 | 0.5975 | 0.00792 | -0.0599 | 75.4419
2 | 0.6553 | 0.00806 | -0.0606 | 81.3027
2.5 | 0.7135 | 0.00814 | -0.0614 | 87.6536
3 | 0.7716 | 0.00821 | -0.0622 | 93.9829
3.5 | 0.8291 | 0.00831 | -0.0629 | 99.7714
4 | 0.8854 | 0.00852 | -0.0634 | 103.9202
4.5 | 0.9422 | 0.00861 | -0.064 | 109.4309
5 | 0.9984 | 0.00871 | -0.0645 | 114.6269
6.5 | 1.16 | 0.00919 | -0.0649 | 126.2242
7 | 1.2092 | 0.00945 | -0.0642 | 127.9577
7.5 | 1.2586 | 0.00957 | -0.0635 | 131.5152
8 | 1.2998 | 0.00986 | -0.0614 | 131.8256
8.5 | 1.3325 | 0.01005 | -0.0575 | 132.5871
9 | 1.3816 | 0.01059 | -0.0578 | 130.4627
9.5 | 1.4071 | 0.01149 | -0.054 | 122.463
10 | 1.4237 | 0.01296 | -0.0497 | 109.8534
10.5 | 1.4267 | 0.01534 | -0.0444 | 93.0052
11 | 1.4253 | 0.01831 | -0.0394 | 77.8427
11.5 | 1.4256 | 0.02152 | -0.0353 | 66.2454
12 | 1.4197 | 0.02542 | -0.0313 | 55.8497
12.5 | 1.416 | 0.02958 | -0.0281 | 47.8702
13 | 1.4107 | 0.03417 | -0.0255 | 41.2848
13.5 | 1.4087 | 0.03877 | -0.0234 | 36.3348
14 | 1.403 | 0.04391 | -0.0217 | 31.9517
14.5 | 1.4019 | 0.04888 | -0.0205 | 28.6804
15 | 1.4004 | 0.05408 | -0.0196 | 25.895
15.5 | 1.3979 | 0.05958 | -0.0191 | 23.4626

## 45. Re 1M Mach 0.25 (1)
BIGFOIL.COM POLAR EXPORT
NACA64-720 a=0.0
NACA64-720 a=0.0 |  |  |  | Cl Max: | 1.813 | at alpha= | 14.5 | deg
JavaFoil+Calcfoil stall+Eppler ext transition |  |  |  | L/D Max: | 112.147 | at alpha= | 6.5 | deg
Re: | 1000000 |  |  | Cd Min: | 0.00724 | at alpha= | -1 | deg
Mach: | 0.25 |  |  | Cl=0 at alpha= | -3.5385 | deg
|  |  |  | @ Cl=0.1, Cd= | 0.0097209
|  |  |  | @ Cl=0.4, Cd= | 0.007844
|  |  |  | @ Cl=0.6, Cd= | 0.0082929
alpha (deg) | Cl | Cd | Cm | Cl/Cd
-18 | -0.459 | 0.15072 | -0.016 | -3.043
-17.5 | -0.501 | 0.14496 | -0.017 | -3.455
-17 | -0.539 | 0.13603 | -0.017 | -3.963
-16.5 | -0.574 | 0.1284 | -0.017 | -4.468
-16 | -0.605 | 0.12064 | -0.018 | -5.011
-15.5 | -0.63 | 0.1151 | -0.018 | -5.477
-15 | -0.653 | 0.10758 | -0.019 | -6.068
-14.5 | -0.67 | 0.10134 | -0.02 | -6.611
-14 | -0.673 | 0.10327 | -0.012 | -6.519
-13.5 | -0.679 | 0.09638 | -0.012 | -7.049
-13 | -0.68 | 0.09039 | -0.012 | -7.527
-12.5 | -0.676 | 0.08487 | -0.012 | -7.964
-12 | -0.666 | 0.07836 | -0.012 | -8.504
-11.5 | -0.652 | 0.07365 | -0.012 | -8.852
-11 | -0.633 | 0.0694 | -0.013 | -9.117
-10.5 | -0.609 | 0.06586 | -0.013 | -9.246
-10 | -0.581 | 0.06155 | -0.014 | -9.442
-9.5 | -0.549 | 0.05812 | -0.014 | -9.45
-9 | -0.514 | 0.05535 | -0.014 | -9.287
-8.5 | -0.476 | 0.05249 | -0.015 | -9.062
-8 | -0.531 | 0.0138 | -0.042 | -38.473
-7.5 | -0.48 | 0.0131 | -0.043 | -36.613
-7 | -0.426 | 0.01255 | -0.044 | -33.911
-6.5 | -0.369 | 0.01132 | -0.045 | -32.607
-6 | -0.312 | 0.01134 | -0.046 | -27.545
-5.5 | -0.251 | 0.01107 | -0.047 | -22.64
-5 | -0.188 | 0.01073 | -0.048 | -17.497
-4.5 | -0.124 | 0.01052 | -0.048 | -11.781
-4 | -0.06 | 0.01022 | -0.049 | -5.826
-3.5 | 0.005 | 0.00988 | -0.05 | 0.524
-3 | 0.07 | 0.00973 | -0.051 | 7.207
-2.5 | 0.136 | 0.00971 | -0.051 | 13.979
-2 | 0.201 | 0.00964 | -0.052 | 20.833
-1.5 | 0.266 | 0.00766 | -0.053 | 34.75
-1 | 0.331 | 0.00724 | -0.053 | 45.784
-0.5 | 0.396 | 0.00783 | -0.054 | 50.635
0 | 0.456 | 0.00804 | -0.054 | 56.694
0.5 | 0.519 | 0.00812 | -0.055 | 63.878
1 | 0.582 | 0.00825 | -0.055 | 70.554
1.5 | 0.645 | 0.0084 | -0.056 | 76.706
2 | 0.707 | 0.00855 | -0.057 | 82.672
2.5 | 0.764 | 0.00872 | -0.057 | 87.571
3 | 0.825 | 0.00894 | -0.058 | 92.184
3.5 | 0.885 | 0.00916 | -0.059 | 96.582
4 | 0.945 | 0.00938 | -0.059 | 100.815
4.5 | 1.005 | 0.00965 | -0.06 | 104.166
5 | 1.065 | 0.00993 | -0.06 | 107.19
5.5 | 1.123 | 0.01026 | -0.061 | 109.486
6 | 1.182 | 0.01059 | -0.062 | 111.623
6.5 | 1.24 | 0.01105 | -0.062 | 112.147
7 | 1.296 | 0.0116 | -0.063 | 111.766
7.5 | 1.352 | 0.01219 | -0.063 | 110.924
8 | 1.407 | 0.01283 | -0.064 | 109.643
8.5 | 1.458 | 0.0147 | -0.064 | 99.209
9 | 1.507 | 0.01635 | -0.065 | 92.132
9.5 | 1.553 | 0.01778 | -0.065 | 87.366
10 | 1.597 | 0.01936 | -0.066 | 82.494
10.5 | 1.639 | 0.02134 | -0.066 | 76.825
11 | 1.677 | 0.02351 | -0.067 | 71.315
11.5 | 1.71 | 0.02607 | -0.067 | 65.604
12 | 1.729 | 0.03689 | -0.067 | 46.862
12.5 | 1.756 | 0.03915 | -0.067 | 44.857
13 | 1.779 | 0.04189 | -0.068 | 42.466
13.5 | 1.798 | 0.04454 | -0.068 | 40.36
14 | 1.809 | 0.04744 | -0.069 | 38.136
14.5 | 1.813 | 0.0503 | -0.069 | 36.034
15 | 1.81 | 0.05361 | -0.07 | 33.761
15.5 | 1.8 | 0.05718 | -0.07 | 31.488
16 | 1.784 | 0.06106 | -0.071 | 29.22
16.5 | 1.761 | 0.0654 | -0.071 | 26.921
17 | 1.728 | 0.06963 | -0.071 | 24.817
17.5 | 1.683 | 0.07428 | -0.072 | 22.653
18 | 1.625 | 0.07984 | -0.072 | 20.354
18.5 | 1.559 | 0.08545 | -0.072 | 18.245
19 | 1.485 | 0.09226 | -0.072 | 16.098
19.5 | 1.404 | 0.10013 | -0.072 | 14.026

## 46. Re 1M Mach 0.25 (2)
BIGFOIL.COM POLAR EXPORT
NACA64-720 a=0.0
NACA64-720 a=0.0 |  |  |  | Cl Max: | 1.4198 | at alpha= | 10 | deg
XFOIL ncrit=9 |  |  |  | L/D Max: | 125.986 | at alpha= | 7.5 | deg
Re: | 1000000 |  |  | Cd Min: | 0.19825 | at alpha= | -19 | deg
Mach: | 0.25 |  |  | Cl=0 at alpha= | -3.762 | deg
|  |  |  | @ Cl=0.1, Cd= | 0.0092116
|  |  |  | @ Cl=0.4, Cd= | 0.0079275
|  |  |  | @ Cl=0.6, Cd= | 0.0081545
alpha (deg) | Cl | Cd | Cm | Cl/Cd
-19 | -0.4181 | 0.19825 | -0.0037 | -2.109
-18.5 | -0.3973 | 0.19294 | -0.0072 | -2.0592
-18 | -0.3786 | 0.18663 | -0.0112 | -2.0286
-17 | -0.5758 | 0.11556 | -0.0439 | -4.9827
-16.5 | -0.667 | 0.08942 | -0.06 | -7.4592
-16 | -0.7221 | 0.0701 | -0.0728 | -10.301
-15.5 | -0.765 | 0.05684 | -0.0808 | -13.4588
-15 | -0.7852 | 0.0483 | -0.0847 | -16.2567
-14.5 | -0.7965 | 0.04172 | -0.0865 | -19.0916
-14 | -0.8028 | 0.03622 | -0.0868 | -22.1645
-13.5 | -0.8003 | 0.03188 | -0.0861 | -25.1035
-13 | -0.792 | 0.02829 | -0.0845 | -27.9958
-12.5 | -0.7782 | 0.0253 | -0.0824 | -30.7589
-11.5 | -0.7354 | 0.02084 | -0.077 | -35.2879
-11 | -0.7085 | 0.01919 | -0.074 | -36.9203
-10.5 | -0.68 | 0.01771 | -0.0705 | -38.3964
-10 | -0.654 | 0.01646 | -0.0661 | -39.7327
-9.5 | -0.6189 | 0.01543 | -0.0626 | -40.1102
-8.5 | -0.5294 | 0.01376 | -0.0584 | -38.4738
-8 | -0.4811 | 0.01305 | -0.057 | -36.8659
-7.5 | -0.4257 | 0.0127 | -0.0564 | -33.5197
-7 | -0.3686 | 0.01245 | -0.0562 | -29.6064
-6.5 | -0.3126 | 0.01214 | -0.0559 | -25.7496
-6 | -0.2546 | 0.01188 | -0.056 | -21.431
-5.5 | -0.1999 | 0.01146 | -0.0556 | -17.4433
-5 | -0.1423 | 0.01114 | -0.0556 | -12.7738
-4.5 | -0.0854 | 0.01076 | -0.0556 | -7.9368
-4 | -0.0277 | 0.01053 | -0.0558 | -2.6306
-3.5 | 0.0305 | 0.01021 | -0.056 | 2.9873
-3 | 0.0875 | 0.00974 | -0.0562 | 8.9836
-2.5 | 0.1315 | 0.00788 | -0.0553 | 16.6878
-2 | 0.1914 | 0.0078 | -0.0559 | 24.5385
-1.5 | 0.2528 | 0.00778 | -0.0567 | 32.4936
-1 | 0.3141 | 0.0078 | -0.0575 | 40.2692
-0.5 | 0.3746 | 0.00789 | -0.0582 | 47.4778
0 | 0.4355 | 0.00798 | -0.059 | 54.5739
0.5 | 0.4965 | 0.008 | -0.0598 | 62.0625
1 | 0.5576 | 0.00807 | -0.0607 | 69.0954
1.5 | 0.6178 | 0.00819 | -0.0614 | 75.4335
2 | 0.6777 | 0.00831 | -0.0621 | 81.5523
2.5 | 0.738 | 0.00838 | -0.0629 | 88.0668
3 | 0.7977 | 0.00849 | -0.0636 | 93.9576
3.5 | 0.8563 | 0.00867 | -0.064 | 98.7659
4 | 0.915 | 0.00882 | -0.0645 | 103.7415
4.5 | 0.9732 | 0.00892 | -0.0649 | 109.1031
5 | 1.03 | 0.00909 | -0.0651 | 113.3113
5.5 | 1.0857 | 0.00932 | -0.065 | 116.4914
6 | 1.1407 | 0.00945 | -0.0648 | 120.709
6.5 | 1.1922 | 0.0097 | -0.064 | 122.9072
7 | 1.2422 | 0.00991 | -0.0629 | 125.3481
7.5 | 1.2838 | 0.01019 | -0.0602 | 125.9863
8 | 1.3139 | 0.0105 | -0.0555 | 125.1333
8.5 | 1.3593 | 0.01106 | -0.0544 | 122.9024
9 | 1.389 | 0.01205 | -0.0512 | 115.2697
9.5 | 1.4107 | 0.01354 | -0.0473 | 104.1876
10 | 1.4198 | 0.01583 | -0.0426 | 89.6905
11 | 1.4128 | 0.02268 | -0.0328 | 62.2928
11.5 | 1.4063 | 0.02683 | -0.0288 | 52.4152
12 | 1.3978 | 0.03153 | -0.0254 | 44.3324
12.5 | 1.3905 | 0.03649 | -0.0227 | 38.1063
13 | 1.3849 | 0.04159 | -0.0205 | 33.2989
13.5 | 1.3784 | 0.04703 | -0.0188 | 29.309
14 | 1.3782 | 0.05214 | -0.0176 | 26.4327
14.5 | 1.3752 | 0.05772 | -0.0168 | 23.8254
15 | 1.3723 | 0.06352 | -0.0164 | 21.6042

## 47. Re 1M Mach 0.50 (1)
BIGFOIL.COM POLAR EXPORT
NACA64-720 a=0.0
NACA64-720 a=0.0 |  |  |  | Cl Max: | 1.707 | at alpha= | 10.5 | deg
JavaFoil+Calcfoil stall+Eppler ext transition |  |  |  | L/D Max: | 96.534 | at alpha= | 5.5 | deg
Re: | 1000000 |  |  | Cd Min: | 0.00828 | at alpha= | -1.5 | deg
Mach: | 0.5 |  |  | Cl=0 at alpha= | -3.5417 | deg
|  |  |  | @ Cl=0.1, Cd= | 0.010681
|  |  |  | @ Cl=0.4, Cd= | 0.0084311
|  |  |  | @ Cl=0.6, Cd= | 0.0092726
alpha (deg) | Cl | Cd | Cm | Cl/Cd
-20 | -0.952 | 0.20127 | -0.018 | -4.732
-19.5 | -0.924 | 0.19547 | -0.018 | -4.727
-19 | -0.896 | 0.18918 | -0.018 | -4.734
-18.5 | -0.867 | 0.18766 | -0.019 | -4.621
-18 | -0.838 | 0.17993 | -0.019 | -4.655
-17.5 | -0.808 | 0.17029 | -0.018 | -4.745
-17 | -0.779 | 0.1703 | -0.019 | -4.576
-16.5 | -0.751 | 0.15827 | -0.019 | -4.744
-16 | -0.722 | 0.15382 | -0.019 | -4.696
-15.5 | -0.694 | 0.15014 | -0.02 | -4.62
-15 | -0.664 | 0.14341 | -0.019 | -4.63
-14.5 | -0.635 | 0.13893 | -0.019 | -4.568
-14 | -0.606 | 0.13269 | -0.019 | -4.565
-13.5 | -0.577 | 0.12745 | -0.019 | -4.528
-13 | -0.548 | 0.12378 | -0.02 | -4.43
-12.5 | -0.519 | 0.12019 | -0.02 | -4.322
-12 | -0.491 | 0.11984 | -0.02 | -4.094
-11.5 | -0.461 | 0.10867 | -0.019 | -4.241
-11 | -0.433 | 0.10311 | -0.021 | -4.198
-10.5 | -0.404 | 0.08636 | -0.022 | -4.679
-10 | -0.375 | 0.07796 | -0.022 | -4.815
-9.5 | -0.347 | 0.0664 | -0.024 | -5.226
-9 | -0.319 | 0.06059 | -0.025 | -5.259
-8.5 | -0.291 | 0.05448 | -0.028 | -5.342
-8 | -0.4 | 0.05581 | -0.016 | -7.174
-7.5 | -0.394 | 0.04921 | -0.015 | -8.007
-7 | -0.363 | 0.04627 | -0.016 | -7.849
-6.5 | -0.321 | 0.04349 | -0.017 | -7.387
-6 | -0.333 | 0.01351 | -0.05 | -24.667
-5.5 | -0.271 | 0.01286 | -0.051 | -21.056
-5 | -0.205 | 0.01234 | -0.052 | -16.589
-4.5 | -0.136 | 0.01116 | -0.053 | -12.207
-4 | -0.066 | 0.01106 | -0.054 | -5.951
-3.5 | 0.006 | 0.01055 | -0.055 | 0.547
-3 | 0.078 | 0.01072 | -0.056 | 7.298
-2.5 | 0.152 | 0.01059 | -0.056 | 14.324
-2 | 0.225 | 0.01043 | -0.057 | 21.536
-1.5 | 0.298 | 0.00828 | -0.058 | 35.948
-1 | 0.37 | 0.00839 | -0.058 | 44.169
-0.5 | 0.443 | 0.00849 | -0.059 | 52.172
0 | 0.503 | 0.00901 | -0.06 | 55.824
0.5 | 0.573 | 0.00918 | -0.06 | 62.45
1 | 0.643 | 0.00942 | -0.061 | 68.206
1.5 | 0.712 | 0.00966 | -0.062 | 73.694
2 | 0.781 | 0.0099 | -0.063 | 78.874
2.5 | 0.841 | 0.01023 | -0.063 | 82.217
3 | 0.908 | 0.01054 | -0.064 | 86.144
3.5 | 0.974 | 0.01088 | -0.065 | 89.482
4 | 1.04 | 0.01127 | -0.065 | 92.22
4.5 | 1.105 | 0.01171 | -0.066 | 94.4
5 | 1.17 | 0.01216 | -0.067 | 96.157
5.5 | 1.233 | 0.01277 | -0.067 | 96.534
6 | 1.296 | 0.0135 | -0.068 | 96.024
6.5 | 1.358 | 0.01428 | -0.069 | 95.1
7 | 1.418 | 0.01518 | -0.069 | 93.446
7.5 | 1.474 | 0.01764 | -0.07 | 83.555
8 | 1.528 | 0.01988 | -0.07 | 76.844
8.5 | 1.581 | 0.02195 | -0.071 | 72.03
9 | 1.626 | 0.02435 | -0.071 | 66.757
9.5 | 1.662 | 0.02738 | -0.071 | 60.699
10 | 1.69 | 0.03115 | -0.072 | 54.258
10.5 | 1.707 | 0.03548 | -0.072 | 48.117
11 | 1.694 | 0.05013 | -0.072 | 33.783
11.5 | 1.658 | 0.05517 | -0.073 | 30.047
12 | 1.556 | 0.06137 | -0.073 | 25.361
12.5 | 1.026 | 0.07148 | -0.073 | 14.352
13 | 0.93 | 0.11623 | -0.029 | 8
13.5 | 0.958 | 0.12995 | -0.033 | 7.37
14 | 0.985 | 0.13585 | -0.035 | 7.252
14.5 | 1.014 | 0.14064 | -0.039 | 7.207
15 | 1.043 | 0.15349 | -0.042 | 6.794
15.5 | 1.075 | 0.16579 | -0.048 | 6.485

## 48. Re 1M Mach 0.50 (2)
BIGFOIL.COM POLAR EXPORT
NACA64-720 a=0.0
NACA64-720 a=0.0 |  |  |  | Cl Max: | 1.3344 | at alpha= | 8.5 | deg
XFOIL ncrit=9 |  |  |  | L/D Max: | 96.4882 | at alpha= | 4.5 | deg
Re: | 1000000 |  |  | Cd Min: | 0.13278 | at alpha= | -14 | deg
Mach: | 0.5 |  |  | Cl=0 at alpha= | -3.8847 | deg
|  |  |  | @ Cl=0.1, Cd= | 0.011039
|  |  |  | @ Cl=0.4, Cd= | 0.0087528
|  |  |  | @ Cl=0.6, Cd= | 0.0092093
alpha (deg) | Cl | Cd | Cm | Cl/Cd
-14 | -0.2399 | 0.13278 | -0.0483 | -1.8067
-13.5 | -0.2422 | 0.1211 | -0.0544 | -2
-13 | -0.2579 | 0.10789 | -0.0618 | -2.3904
-12.5 | -0.2883 | 0.09337 | -0.0708 | -3.0877
-12 | -0.3245 | 0.07882 | -0.0805 | -4.117
-11.5 | -0.371 | 0.06166 | -0.0933 | -6.0169
-11 | -0.4119 | 0.04969 | -0.1013 | -8.2894
-10.5 | -0.4503 | 0.04033 | -0.1053 | -11.1654
-10 | -0.4798 | 0.03292 | -0.1058 | -14.5747
-9.5 | -0.5046 | 0.0264 | -0.1033 | -19.1136
-9 | -0.506 | 0.02136 | -0.0987 | -23.6891
-8.5 | -0.484 | 0.0183 | -0.0936 | -26.4481
-7.5 | -0.4106 | 0.01521 | -0.084 | -26.9954
-7 | -0.3688 | 0.01455 | -0.0789 | -25.3471
-6.5 | -0.3127 | 0.01404 | -0.0759 | -22.2721
-6 | -0.2549 | 0.01353 | -0.0735 | -18.8396
-5.5 | -0.1956 | 0.01313 | -0.0715 | -14.8972
-5 | -0.1369 | 0.01255 | -0.0697 | -10.9084
-4.5 | -0.0759 | 0.01208 | -0.0683 | -6.2831
-4 | -0.0148 | 0.01167 | -0.0671 | -1.2682
-3.5 | 0.0494 | 0.01133 | -0.0665 | 4.3601
-3 | 0.1138 | 0.01096 | -0.066 | 10.3832
-2.5 | 0.1776 | 0.01059 | -0.0656 | 16.7705
-1.5 | 0.2909 | 0.00863 | -0.0639 | 33.708
-1 | 0.3605 | 0.00869 | -0.0645 | 41.4845
-0.5 | 0.4297 | 0.0088 | -0.065 | 48.8295
0 | 0.498 | 0.00898 | -0.0654 | 55.4566
0.5 | 0.5661 | 0.00913 | -0.0659 | 62.0044
1 | 0.6345 | 0.00929 | -0.0664 | 68.2992
1.5 | 0.7017 | 0.00943 | -0.0667 | 74.4115
2 | 0.7678 | 0.00964 | -0.0668 | 79.6473
2.5 | 0.8329 | 0.00991 | -0.0666 | 84.0464
3 | 0.8961 | 0.01012 | -0.0661 | 88.5474
3.5 | 0.9575 | 0.01035 | -0.0652 | 92.5121
4 | 1.017 | 0.01072 | -0.0639 | 94.8694
4.5 | 1.0633 | 0.01102 | -0.0604 | 96.4882
5 | 1.1055 | 0.0115 | -0.0563 | 96.1304
5.5 | 1.1486 | 0.01218 | -0.0527 | 94.3021
6 | 1.1877 | 0.01302 | -0.0489 | 91.2212
6.5 | 1.2247 | 0.01407 | -0.045 | 87.0434
7 | 1.2566 | 0.01538 | -0.0407 | 81.7035
7.5 | 1.2831 | 0.017 | -0.036 | 75.4765
8 | 1.3265 | 0.01919 | -0.0357 | 69.1245
8.5 | 1.3344 | 0.02245 | -0.0311 | 59.4388
9 | 1.333 | 0.02655 | -0.0266 | 50.2072
9.5 | 1.3199 | 0.03162 | -0.0221 | 41.7426
10 | 1.3153 | 0.03654 | -0.0186 | 35.9962
10.5 | 1.3124 | 0.04161 | -0.0157 | 31.5405
11 | 1.3084 | 0.04704 | -0.0134 | 27.8146
11.5 | 1.3088 | 0.05241 | -0.0116 | 24.9723
12 | 1.3128 | 0.05776 | -0.0102 | 22.7285
12.5 | 1.3117 | 0.06375 | -0.0093 | 20.5757
13 | 1.3077 | 0.07027 | -0.0088 | 18.6096
13.5 | 1.3079 | 0.07672 | -0.0088 | 17.0477

## 49. Re 2M Mach 0.00 (1)
BIGFOIL.COM POLAR EXPORT
NACA64-720 a=0.0
NACA64-720 a=0.0 |  |  |  | Cl Max: | 1.876 | at alpha= | 16.5 | deg
JavaFoil+Calcfoil stall+Eppler ext transition |  |  |  | L/D Max: | 135.81 | at alpha= | 6.5 | deg
Re: | 2000000 |  |  | Cd Min: | 0.00644 | at alpha= | -1.5 | deg
Mach: | 0 |  |  | Cl=0 at alpha= | -3.5397 | deg
|  |  |  | @ Cl=0.1, Cd= | 0.0083892
|  |  |  | @ Cl=0.4, Cd= | 0.0065803
|  |  |  | @ Cl=0.6, Cd= | 0.0067156
alpha (deg) | Cl | Cd | Cm | Cl/Cd
-17.5 | -0.817 | 0.1239 | -0.018 | -6.597
-17 | -0.822 | 0.11595 | -0.019 | -7.093
-16.5 | -0.825 | 0.10909 | -0.019 | -7.563
-16 | -0.825 | 0.1029 | -0.02 | -8.02
-15.5 | -0.823 | 0.0969 | -0.021 | -8.495
-15 | -0.815 | 0.09471 | -0.021 | -8.604
-14.5 | -0.807 | 0.08907 | -0.021 | -9.063
-14 | -0.799 | 0.08198 | -0.022 | -9.748
-13.5 | -0.793 | 0.07234 | -0.024 | -10.956
-13 | -0.843 | 0.03449 | -0.031 | -24.434
-12.5 | -0.856 | 0.02148 | -0.034 | -39.838
-12 | -0.837 | 0.01871 | -0.035 | -44.737
-11.5 | -0.814 | 0.01653 | -0.036 | -49.223
-11 | -0.784 | 0.0152 | -0.037 | -51.56
-10.5 | -0.749 | 0.01423 | -0.038 | -52.611
-10 | -0.711 | 0.01329 | -0.038 | -53.519
-9.5 | -0.67 | 0.01255 | -0.039 | -53.367
-9 | -0.625 | 0.01184 | -0.04 | -52.788
-8.5 | -0.577 | 0.01197 | -0.041 | -48.237
-8 | -0.527 | 0.01075 | -0.042 | -49.034
-7.5 | -0.478 | 0.01071 | -0.043 | -44.572
-7 | -0.421 | 0.01034 | -0.043 | -40.729
-6.5 | -0.363 | 0.01003 | -0.044 | -36.184
-6 | -0.304 | 0.00973 | -0.045 | -31.211
-5.5 | -0.243 | 0.00951 | -0.045 | -25.59
-5 | -0.182 | 0.00933 | -0.046 | -19.519
-4.5 | -0.12 | 0.00906 | -0.047 | -13.26
-4 | -0.058 | 0.00888 | -0.048 | -6.501
-3.5 | 0.005 | 0.00855 | -0.048 | 0.586
-3 | 0.068 | 0.00844 | -0.049 | 8.046
-2.5 | 0.131 | 0.00834 | -0.05 | 15.747
-2 | 0.195 | 0.00826 | -0.05 | 23.549
-1.5 | 0.258 | 0.00644 | -0.051 | 40.005
-1 | 0.321 | 0.00651 | -0.052 | 49.241
-0.5 | 0.384 | 0.00656 | -0.052 | 58.495
0 | 0.447 | 0.00664 | -0.053 | 67.301
0.5 | 0.51 | 0.00675 | -0.054 | 75.546
1 | 0.573 | 0.00683 | -0.055 | 83.918
1.5 | 0.632 | 0.00658 | -0.055 | 96.06
2 | 0.692 | 0.0071 | -0.056 | 97.521
2.5 | 0.748 | 0.00719 | -0.056 | 104.083
3 | 0.808 | 0.00735 | -0.057 | 109.984
3.5 | 0.867 | 0.00747 | -0.057 | 116.061
4 | 0.927 | 0.00763 | -0.058 | 121.37
4.5 | 0.985 | 0.00777 | -0.059 | 126.802
5 | 1.043 | 0.008 | -0.059 | 130.434
5.5 | 1.101 | 0.0083 | -0.06 | 132.678
6 | 1.158 | 0.00863 | -0.06 | 134.21
6.5 | 1.214 | 0.00894 | -0.061 | 135.81
7 | 1.269 | 0.00956 | -0.061 | 132.84
7.5 | 1.32 | 0.01107 | -0.062 | 119.187
8 | 1.372 | 0.01198 | -0.062 | 114.529
8.5 | 1.424 | 0.01291 | -0.063 | 110.308
9 | 1.474 | 0.01392 | -0.063 | 105.851
9.5 | 1.52 | 0.01521 | -0.064 | 99.987
10 | 1.566 | 0.01659 | -0.064 | 94.351
10.5 | 1.609 | 0.01816 | -0.065 | 88.581
11 | 1.649 | 0.01994 | -0.065 | 82.706
11.5 | 1.686 | 0.022 | -0.066 | 76.656
12 | 1.72 | 0.02436 | -0.066 | 70.615
12.5 | 1.746 | 0.03096 | -0.066 | 56.38
13 | 1.776 | 0.03279 | -0.067 | 54.165
13.5 | 1.803 | 0.03492 | -0.067 | 51.648
14 | 1.826 | 0.0369 | -0.068 | 49.485
14.5 | 1.844 | 0.039 | -0.068 | 47.285
15 | 1.858 | 0.04141 | -0.069 | 44.867
15.5 | 1.868 | 0.04372 | -0.069 | 42.726
16 | 1.875 | 0.04616 | -0.069 | 40.614
16.5 | 1.876 | 0.04913 | -0.07 | 38.184
17 | 1.873 | 0.05203 | -0.07 | 35.994
17.5 | 1.862 | 0.05492 | -0.071 | 33.908
18 | 1.844 | 0.05824 | -0.071 | 31.673
18.5 | 1.822 | 0.06165 | -0.071 | 29.56
19 | 1.796 | 0.06526 | -0.072 | 27.525
19.5 | 1.767 | 0.06892 | -0.072 | 25.639
20 | 1.734 | 0.07338 | -0.073 | 23.626

## 50. Re 2M Mach 0.00 (2)
BIGFOIL.COM POLAR EXPORT
NACA64-720 a=0.0
NACA64-720 a=0.0 |  |  |  | Cl Max: | 1.4421 | at alpha= | 20 | deg
XFOIL ncrit=9 |  |  |  | L/D Max: | 165.064 | at alpha= | 7.5 | deg
Re: | 2000000 |  |  | Cd Min: | 0.11478 | at alpha= | -19.5 | deg
Mach: | 0 |  |  | Cl=0 at alpha= | -3.7155 | deg
|  |  |  | @ Cl=0.1, Cd= | 0.0081147
|  |  |  | @ Cl=0.4, Cd= | 0.0062483
|  |  |  | @ Cl=0.6, Cd= | 0.0063963
alpha (deg) | Cl | Cd | Cm | Cl/Cd
-19.5 | -0.766 | 0.11478 | -0.0381 | -6.6736
-19 | -0.8661 | 0.08626 | -0.0558 | -10.0406
-18.5 | -0.9165 | 0.06957 | -0.0663 | -13.1738
-18 | -0.9489 | 0.05824 | -0.0724 | -16.2929
-17.5 | -0.9636 | 0.05043 | -0.0758 | -19.1077
-17 | -0.9743 | 0.04383 | -0.0779 | -22.2291
-16.5 | -0.9742 | 0.03892 | -0.0787 | -25.0308
-16 | -0.9685 | 0.03493 | -0.0787 | -27.7269
-15.5 | -0.9596 | 0.03141 | -0.0782 | -30.5508
-15 | -0.9458 | 0.02853 | -0.0772 | -33.1511
-14.5 | -0.9205 | 0.0266 | -0.0762 | -34.6053
-14 | -0.9112 | 0.02376 | -0.0739 | -38.3502
-13.5 | -0.9027 | 0.02112 | -0.0708 | -42.7415
-13 | -0.8879 | 0.01902 | -0.0673 | -46.6824
-12.5 | -0.865 | 0.01756 | -0.064 | -49.2597
-12 | -0.8384 | 0.01643 | -0.0605 | -51.0286
-11.5 | -0.8097 | 0.01557 | -0.0567 | -52.0039
-11 | -0.7696 | 0.01474 | -0.0548 | -52.2117
-10.5 | -0.7263 | 0.014 | -0.0533 | -51.8786
-10 | -0.6799 | 0.01333 | -0.0522 | -51.0053
-9.5 | -0.6316 | 0.01274 | -0.0514 | -49.5761
-9 | -0.5817 | 0.01218 | -0.0508 | -47.7586
-8.5 | -0.5318 | 0.01157 | -0.0502 | -45.9637
-8 | -0.4801 | 0.01106 | -0.0499 | -43.4087
-7.5 | -0.4269 | 0.0106 | -0.0497 | -40.2736
-7 | -0.3751 | 0.01003 | -0.0495 | -37.3978
-6.5 | -0.3193 | 0.00971 | -0.0498 | -32.8836
-6 | -0.2626 | 0.00949 | -0.0502 | -27.6712
-5.5 | -0.2054 | 0.00931 | -0.0507 | -22.0623
-5 | -0.1482 | 0.00906 | -0.0513 | -16.3576
-4.5 | -0.0905 | 0.00889 | -0.0519 | -10.18
-4 | -0.033 | 0.00869 | -0.0525 | -3.7975
-3.5 | 0.025 | 0.00848 | -0.0531 | 2.9481
-3 | 0.0825 | 0.00825 | -0.0538 | 10
-2.5 | 0.1381 | 0.00782 | -0.0543 | 17.6598
-2 | 0.1873 | 0.00633 | -0.0542 | 29.5893
-1.5 | 0.2464 | 0.00622 | -0.0552 | 39.6141
-1 | 0.3058 | 0.00622 | -0.0561 | 49.164
-0.5 | 0.3649 | 0.00626 | -0.057 | 58.2907
0 | 0.4247 | 0.00624 | -0.058 | 68.0609
0.5 | 0.4844 | 0.00625 | -0.0591 | 77.504
1 | 0.5434 | 0.0063 | -0.06 | 86.254
1.5 | 0.6022 | 0.0064 | -0.061 | 94.0938
2 | 0.6618 | 0.00642 | -0.062 | 103.0841
2.5 | 0.7208 | 0.00647 | -0.063 | 111.4065
3 | 0.779 | 0.00657 | -0.0639 | 118.5693
3.5 | 0.8368 | 0.0067 | -0.0648 | 124.8955
4 | 0.8955 | 0.00673 | -0.0658 | 133.0609
4.5 | 0.9533 | 0.00682 | -0.0666 | 139.7801
5 | 1.0092 | 0.007 | -0.0672 | 144.1714
5.5 | 1.0667 | 0.00707 | -0.0681 | 150.8769
6 | 1.1231 | 0.00719 | -0.0688 | 156.2031
6.5 | 1.1773 | 0.0074 | -0.0691 | 159.0946
7 | 1.2323 | 0.00754 | -0.0696 | 163.435
7.5 | 1.2842 | 0.00778 | -0.0696 | 165.0643
8 | 1.3328 | 0.0081 | -0.0691 | 164.5432
8.5 | 1.3745 | 0.00858 | -0.0674 | 160.1981
9 | 1.3969 | 0.0093 | -0.0622 | 150.2043
9.5 | 1.4053 | 0.01039 | -0.0553 | 135.2551
10 | 1.4168 | 0.01216 | -0.0505 | 116.5132
10.5 | 1.4233 | 0.01434 | -0.0454 | 99.2538
11 | 1.4286 | 0.01688 | -0.041 | 84.6327
11.5 | 1.4319 | 0.01981 | -0.0369 | 72.2817
12 | 1.4319 | 0.02319 | -0.0331 | 61.7464
12.5 | 1.431 | 0.02696 | -0.0299 | 53.0786
13 | 1.4327 | 0.03084 | -0.0274 | 46.4559
13.5 | 1.4326 | 0.0351 | -0.0252 | 40.8148
14 | 1.4318 | 0.03961 | -0.0233 | 36.1474
14.5 | 1.4316 | 0.04427 | -0.0219 | 32.3379
15 | 1.4331 | 0.04899 | -0.0208 | 29.2529
15.5 | 1.4324 | 0.05406 | -0.02 | 26.4965
16 | 1.4342 | 0.05908 | -0.0196 | 24.2756
16.5 | 1.4366 | 0.06417 | -0.0194 | 22.3874
17 | 1.4343 | 0.06998 | -0.0195 | 20.4959
17.5 | 1.4322 | 0.07594 | -0.02 | 18.8596
18 | 1.4316 | 0.08198 | -0.0208 | 17.4628
18.5 | 1.4324 | 0.088 | -0.0219 | 16.2773
19 | 1.4343 | 0.09408 | -0.0233 | 15.2455
19.5 | 1.438 | 0.10004 | -0.025 | 14.3743
20 | 1.4421 | 0.10602 | -0.0269 | 13.6022

## 51. Re 2M Mach 0.10 (1)
BIGFOIL.COM POLAR EXPORT
NACA64-720 a=0.0
NACA64-720 a=0.0 |  |  |  | Cl Max: | 1.866 | at alpha= | 16 | deg
JavaFoil+Calcfoil stall+Eppler ext transition |  |  |  | L/D Max: | 134.972 | at alpha= | 6.5 | deg
Re: | 2000000 |  |  | Cd Min: | 0.0063 | at alpha= | 1.5 | deg
Mach: | 0.1 |  |  | Cl=0 at alpha= | -3.5397 | deg
|  |  |  | @ Cl=0.1, Cd= | 0.008435
|  |  |  | @ Cl=0.4, Cd= | 0.0066289
|  |  |  | @ Cl=0.6, Cd= | 0.0066634
alpha (deg) | Cl | Cd | Cm | Cl/Cd
-17.5 | -0.786 | 0.1254 | -0.018 | -6.266
-17 | -0.793 | 0.11877 | -0.018 | -6.677
-16.5 | -0.799 | 0.11104 | -0.019 | -7.199
-16 | -0.803 | 0.10469 | -0.02 | -7.666
-15.5 | -0.803 | 0.09854 | -0.021 | -8.152
-15 | -0.802 | 0.09246 | -0.021 | -8.669
-14.5 | -0.793 | 0.09025 | -0.021 | -8.786
-14 | -0.785 | 0.08477 | -0.022 | -9.261
-13.5 | -0.777 | 0.07743 | -0.023 | -10.031
-13 | -0.768 | 0.06906 | -0.025 | -11.119
-12.5 | -0.845 | 0.02291 | -0.034 | -36.877
-12 | -0.83 | 0.01945 | -0.035 | -42.673
-11.5 | -0.809 | 0.01703 | -0.036 | -47.494
-11 | -0.781 | 0.0155 | -0.037 | -50.392
-10.5 | -0.747 | 0.01449 | -0.038 | -51.582
-10 | -0.711 | 0.01349 | -0.039 | -52.674
-9.5 | -0.67 | 0.01271 | -0.039 | -52.678
-9 | -0.626 | 0.01188 | -0.04 | -52.701
-8.5 | -0.579 | 0.01209 | -0.041 | -47.85
-8 | -0.529 | 0.01084 | -0.042 | -48.752
-7.5 | -0.479 | 0.0108 | -0.043 | -44.377
-7 | -0.423 | 0.01037 | -0.044 | -40.751
-6.5 | -0.365 | 0.01009 | -0.044 | -36.128
-6 | -0.305 | 0.00975 | -0.045 | -31.288
-5.5 | -0.244 | 0.00952 | -0.046 | -25.662
-5 | -0.183 | 0.0093 | -0.046 | -19.671
-4.5 | -0.121 | 0.00909 | -0.047 | -13.28
-4 | -0.058 | 0.00887 | -0.048 | -6.535
-3.5 | 0.005 | 0.00859 | -0.048 | 0.586
-3 | 0.068 | 0.00849 | -0.049 | 8.044
-2.5 | 0.132 | 0.00838 | -0.05 | 15.751
-2 | 0.196 | 0.0083 | -0.051 | 23.54
-1.5 | 0.259 | 0.00652 | -0.051 | 39.695
-1 | 0.322 | 0.00654 | -0.052 | 49.266
-0.5 | 0.386 | 0.00662 | -0.053 | 58.317
0 | 0.449 | 0.00666 | -0.053 | 67.415
0.5 | 0.513 | 0.00674 | -0.054 | 76.08
1 | 0.576 | 0.00692 | -0.055 | 83.182
1.5 | 0.634 | 0.0063 | -0.055 | 100.592
2 | 0.695 | 0.00713 | -0.056 | 97.484
2.5 | 0.751 | 0.00725 | -0.056 | 103.579
3 | 0.811 | 0.00737 | -0.057 | 110.076
3.5 | 0.871 | 0.00752 | -0.058 | 115.81
4 | 0.931 | 0.00767 | -0.058 | 121.374
4.5 | 0.989 | 0.00782 | -0.059 | 126.492
5 | 1.048 | 0.00807 | -0.059 | 129.872
5.5 | 1.106 | 0.00838 | -0.06 | 132.002
6 | 1.163 | 0.00871 | -0.061 | 133.571
6.5 | 1.219 | 0.00904 | -0.061 | 134.972
7 | 1.274 | 0.00971 | -0.062 | 131.179
7.5 | 1.325 | 0.01123 | -0.062 | 118.03
8 | 1.378 | 0.01213 | -0.063 | 113.597
8.5 | 1.43 | 0.0131 | -0.063 | 109.152
9 | 1.479 | 0.01413 | -0.064 | 104.719
9.5 | 1.526 | 0.01547 | -0.064 | 98.645
10 | 1.571 | 0.01686 | -0.065 | 93.212
10.5 | 1.614 | 0.01853 | -0.065 | 87.142
11 | 1.654 | 0.02029 | -0.065 | 81.5
11.5 | 1.691 | 0.02248 | -0.066 | 75.205
12 | 1.724 | 0.02486 | -0.066 | 69.355
12.5 | 1.749 | 0.03144 | -0.066 | 55.64
13 | 1.779 | 0.03339 | -0.067 | 53.283
13.5 | 1.805 | 0.03561 | -0.067 | 50.693
14 | 1.827 | 0.03756 | -0.068 | 48.626
14.5 | 1.843 | 0.03973 | -0.068 | 46.38
15 | 1.855 | 0.04215 | -0.069 | 43.998
15.5 | 1.863 | 0.04472 | -0.069 | 41.649
16 | 1.866 | 0.04728 | -0.07 | 39.474
16.5 | 1.865 | 0.05018 | -0.07 | 37.171
17 | 1.859 | 0.05337 | -0.071 | 34.824
17.5 | 1.845 | 0.0563 | -0.071 | 32.764
18 | 1.823 | 0.05974 | -0.071 | 30.508
18.5 | 1.796 | 0.06348 | -0.072 | 28.284
19 | 1.765 | 0.06722 | -0.072 | 26.259
19.5 | 1.73 | 0.07145 | -0.072 | 24.21
20 | 1.691 | 0.07571 | -0.073 | 22.339

## 52. Re 2M Mach 0.10 (2)
BIGFOIL.COM POLAR EXPORT
NACA64-720 a=0.0
NACA64-720 a=0.0 |  |  |  | Cl Max: | 1.4349 | at alpha= | 20 | deg
XFOIL ncrit=9 |  |  |  | L/D Max: | 164.573 | at alpha= | 7.5 | deg
Re: | 2000000 |  |  | Cd Min: | 0.14705 | at alpha= | -20 | deg
Mach: | 0.1 |  |  | Cl=0 at alpha= | -3.7192 | deg
|  |  |  | @ Cl=0.1, Cd= | 0.008163
|  |  |  | @ Cl=0.4, Cd= | 0.0062646
|  |  |  | @ Cl=0.6, Cd= | 0.0064115
alpha (deg) | Cl | Cd | Cm | Cl/Cd
-20 | -0.662 | 0.14705 | -0.0193 | -4.5019
-19.5 | -0.6873 | 0.13221 | -0.0284 | -5.1985
-19 | -0.7524 | 0.11025 | -0.0419 | -6.8245
-18.5 | -0.842 | 0.08389 | -0.0584 | -10.037
-18 | -0.8984 | 0.06658 | -0.0693 | -13.4935
-17.5 | -0.9234 | 0.05647 | -0.0746 | -16.352
-17 | -0.9426 | 0.04829 | -0.078 | -19.5196
-16.5 | -0.9483 | 0.04235 | -0.0797 | -22.392
-16 | -0.947 | 0.03766 | -0.0803 | -25.146
-15.5 | -0.9426 | 0.03354 | -0.0801 | -28.1038
-15 | -0.9324 | 0.03021 | -0.0793 | -30.864
-14.5 | -0.9093 | 0.028 | -0.0784 | -32.475
-14 | -0.897 | 0.02519 | -0.0766 | -35.6094
-13.5 | -0.8911 | 0.02224 | -0.0736 | -40.0674
-13 | -0.8804 | 0.01979 | -0.0701 | -44.4871
-12 | -0.8333 | 0.01685 | -0.0633 | -49.454
-11 | -0.7703 | 0.01499 | -0.0566 | -51.3876
-10 | -0.682 | 0.0135 | -0.0535 | -50.5185
-9.5 | -0.634 | 0.01288 | -0.0525 | -49.2236
-9 | -0.5841 | 0.01229 | -0.0518 | -47.5264
-8.5 | -0.534 | 0.01168 | -0.0511 | -45.7192
-8 | -0.4823 | 0.01114 | -0.0506 | -43.2944
-7.5 | -0.4289 | 0.01067 | -0.0504 | -40.1968
-6.5 | -0.321 | 0.00975 | -0.0503 | -32.9231
-6 | -0.264 | 0.00953 | -0.0507 | -27.702
-5.5 | -0.2062 | 0.00935 | -0.0512 | -22.0535
-5 | -0.1487 | 0.00909 | -0.0517 | -16.3586
-4.5 | -0.0906 | 0.00894 | -0.0523 | -10.1342
-4 | -0.0328 | 0.00871 | -0.0529 | -3.7658
-3.5 | 0.0256 | 0.00851 | -0.0535 | 3.0082
-3 | 0.0834 | 0.00829 | -0.0542 | 10.0603
-2.5 | 0.1396 | 0.00786 | -0.0547 | 17.7608
-2 | 0.1888 | 0.00635 | -0.0546 | 29.7323
-1.5 | 0.2482 | 0.00624 | -0.0555 | 39.7756
-1 | 0.3078 | 0.00625 | -0.0564 | 49.248
-0.5 | 0.3675 | 0.00627 | -0.0573 | 58.6124
0 | 0.4277 | 0.00626 | -0.0584 | 68.3227
0.5 | 0.4876 | 0.00627 | -0.0594 | 77.7671
1 | 0.5469 | 0.00634 | -0.0603 | 86.2618
1.5 | 0.6063 | 0.00642 | -0.0613 | 94.4393
2 | 0.6662 | 0.00644 | -0.0624 | 103.4472
2.5 | 0.7255 | 0.0065 | -0.0633 | 111.6154
3 | 0.784 | 0.00662 | -0.0642 | 118.429
3.5 | 0.8423 | 0.00673 | -0.0651 | 125.156
4 | 0.9014 | 0.00677 | -0.0661 | 133.1462
4.5 | 0.9594 | 0.00686 | -0.0669 | 139.8542
5 | 1.0154 | 0.00706 | -0.0674 | 143.8244
5.5 | 1.0737 | 0.00711 | -0.0683 | 151.0127
6 | 1.1302 | 0.00725 | -0.0689 | 155.8897
6.5 | 1.1849 | 0.00745 | -0.0693 | 159.047
7 | 1.2398 | 0.00761 | -0.0696 | 162.9172
7.5 | 1.2919 | 0.00785 | -0.0695 | 164.5732
8 | 1.3401 | 0.00818 | -0.0688 | 163.8264
8.5 | 1.3794 | 0.00873 | -0.0666 | 158.0069
9 | 1.3957 | 0.00947 | -0.0602 | 147.3812
10 | 1.4183 | 0.01254 | -0.0493 | 113.1021
10.5 | 1.4242 | 0.01484 | -0.0443 | 95.9704
11 | 1.4283 | 0.01752 | -0.0398 | 81.524
11.5 | 1.4305 | 0.02061 | -0.0357 | 69.4081
12 | 1.4291 | 0.02417 | -0.032 | 59.127
12.5 | 1.4276 | 0.02811 | -0.0288 | 50.7862
13 | 1.4292 | 0.03208 | -0.0264 | 44.5511
13.5 | 1.4277 | 0.03654 | -0.0242 | 39.0722
14 | 1.4265 | 0.04119 | -0.0224 | 34.6322
14.5 | 1.4272 | 0.04584 | -0.021 | 31.1344
15 | 1.4288 | 0.05061 | -0.02 | 28.2316
15.5 | 1.4276 | 0.05581 | -0.0193 | 25.5796
16 | 1.4297 | 0.06088 | -0.0189 | 23.4839
16.5 | 1.4311 | 0.0662 | -0.0188 | 21.6178
17 | 1.4274 | 0.07226 | -0.019 | 19.7537
18 | 1.4235 | 0.08466 | -0.0206 | 16.8143
18.5 | 1.425 | 0.09071 | -0.0218 | 15.7094
19 | 1.4297 | 0.09651 | -0.0232 | 14.814
19.5 | 1.4314 | 0.10282 | -0.025 | 13.9214
20 | 1.4349 | 0.10903 | -0.0271 | 13.1606

## 53. Re 2M Mach 0.25 (1)
BIGFOIL.COM POLAR EXPORT
NACA64-720 a=0.0
NACA64-720 a=0.0 |  |  |  | Cl Max: | 1.821 | at alpha= | 14.5 | deg
JavaFoil+Calcfoil stall+Eppler ext transition |  |  |  | L/D Max: | 130.823 | at alpha= | 6.5 | deg
Re: | 2000000 |  |  | Cd Min: | 0.00658 | at alpha= | -1.5 | deg
Mach: | 0.25 |  |  | Cl=0 at alpha= | -3.5385 | deg
|  |  |  | @ Cl=0.1, Cd= | 0.0085354
|  |  |  | @ Cl=0.4, Cd= | 0.0067273
|  |  |  | @ Cl=0.6, Cd= | 0.0071344
alpha (deg) | Cl | Cd | Cm | Cl/Cd
-16.5 | -0.575 | 0.12231 | -0.018 | -4.703
-16 | -0.607 | 0.11392 | -0.019 | -5.325
-15.5 | -0.633 | 0.10898 | -0.019 | -5.805
-15 | -0.656 | 0.1011 | -0.02 | -6.486
-14.5 | -0.673 | 0.09475 | -0.021 | -7.106
-14 | -0.684 | 0.09106 | -0.021 | -7.515
-13.5 | -0.692 | 0.08553 | -0.022 | -8.087
-13 | -0.694 | 0.07985 | -0.023 | -8.691
-12.5 | -0.691 | 0.07423 | -0.023 | -9.313
-12 | -0.754 | 0.03183 | -0.034 | -23.687
-11.5 | -0.755 | 0.02449 | -0.035 | -30.816
-11 | -0.753 | 0.01809 | -0.037 | -41.631
-10.5 | -0.727 | 0.0171 | -0.038 | -42.492
-10 | -0.702 | 0.0148 | -0.039 | -47.425
-9.5 | -0.667 | 0.01374 | -0.04 | -48.515
-9 | -0.627 | 0.01271 | -0.041 | -49.328
-8.5 | -0.583 | 0.0127 | -0.042 | -45.88
-8 | -0.535 | 0.01202 | -0.043 | -44.473
-7.5 | -0.483 | 0.01075 | -0.044 | -44.952
-7 | -0.43 | 0.01117 | -0.045 | -38.447
-6.5 | -0.373 | 0.01036 | -0.046 | -36.007
-6 | -0.312 | 0.01007 | -0.046 | -31.01
-5.5 | -0.251 | 0.00979 | -0.047 | -25.597
-5 | -0.188 | 0.00948 | -0.048 | -19.802
-4.5 | -0.124 | 0.00926 | -0.048 | -13.383
-4 | -0.06 | 0.00908 | -0.049 | -6.56
-3.5 | 0.005 | 0.00871 | -0.05 | 0.594
-3 | 0.07 | 0.00859 | -0.051 | 8.161
-2.5 | 0.136 | 0.00847 | -0.051 | 16.028
-2 | 0.201 | 0.00843 | -0.052 | 23.825
-1.5 | 0.266 | 0.00658 | -0.053 | 40.443
-1 | 0.331 | 0.00663 | -0.053 | 49.944
-0.5 | 0.396 | 0.00672 | -0.054 | 59.009
0 | 0.462 | 0.00684 | -0.055 | 67.479
0.5 | 0.524 | 0.00662 | -0.055 | 79.038
1 | 0.586 | 0.00711 | -0.056 | 82.421
1.5 | 0.649 | 0.00722 | -0.057 | 89.911
2 | 0.712 | 0.00735 | -0.057 | 96.931
2.5 | 0.769 | 0.00746 | -0.058 | 103.09
3 | 0.831 | 0.00763 | -0.058 | 108.855
3.5 | 0.892 | 0.00777 | -0.059 | 114.73
4 | 0.953 | 0.00794 | -0.06 | 119.921
4.5 | 1.013 | 0.00814 | -0.06 | 124.485
5 | 1.072 | 0.00845 | -0.061 | 126.918
5.5 | 1.131 | 0.00879 | -0.062 | 128.662
6 | 1.19 | 0.00917 | -0.062 | 129.708
6.5 | 1.248 | 0.00954 | -0.063 | 130.823
7 | 1.302 | 0.01069 | -0.063 | 121.737
7.5 | 1.354 | 0.0121 | -0.064 | 111.968
8 | 1.408 | 0.0131 | -0.064 | 107.507
8.5 | 1.461 | 0.01419 | -0.065 | 102.97
9 | 1.51 | 0.01542 | -0.065 | 97.978
9.5 | 1.557 | 0.01688 | -0.066 | 92.214
10 | 1.601 | 0.01857 | -0.066 | 86.228
10.5 | 1.643 | 0.02046 | -0.066 | 80.301
11 | 1.68 | 0.02248 | -0.067 | 74.753
11.5 | 1.714 | 0.02521 | -0.067 | 67.968
12 | 1.737 | 0.03255 | -0.067 | 53.361
12.5 | 1.764 | 0.03456 | -0.068 | 51.045
13 | 1.787 | 0.037 | -0.068 | 48.296
13.5 | 1.806 | 0.03935 | -0.069 | 45.896
14 | 1.817 | 0.0419 | -0.069 | 43.377
14.5 | 1.821 | 0.04452 | -0.07 | 40.905
15 | 1.818 | 0.04731 | -0.07 | 38.436
15.5 | 1.809 | 0.05048 | -0.071 | 35.833
16 | 1.792 | 0.05382 | -0.071 | 33.305
16.5 | 1.769 | 0.0577 | -0.072 | 30.659
17 | 1.736 | 0.06129 | -0.072 | 28.332
17.5 | 1.691 | 0.06556 | -0.072 | 25.799
18 | 1.634 | 0.07024 | -0.073 | 23.258
18.5 | 1.568 | 0.07515 | -0.073 | 20.862
19 | 1.494 | 0.08113 | -0.073 | 18.418
19.5 | 1.414 | 0.08736 | -0.073 | 16.182

## 54. Re 2M Mach 0.25 (2)
BIGFOIL.COM POLAR EXPORT
NACA64-720 a=0.0
NACA64-720 a=0.0 |  |  |  | Cl Max: | 1.4246 | at alpha= | 10.5 | deg
XFOIL ncrit=9 |  |  |  | L/D Max: | 159.126 | at alpha= | 7.5 | deg
Re: | 2000000 |  |  | Cd Min: | 0.21154 | at alpha= | -20 | deg
Mach: | 0.25 |  |  | Cl=0 at alpha= | -3.7375 | deg
|  |  |  | @ Cl=0.1, Cd= | 0.0082772
|  |  |  | @ Cl=0.4, Cd= | 0.006363
|  |  |  | @ Cl=0.6, Cd= | 0.0065408
alpha (deg) | Cl | Cd | Cm | Cl/Cd
-20 | -0.4533 | 0.21154 | 0.0053 | -2.1429
-19.5 | -0.4418 | 0.20163 | 0.0003 | -2.1911
-18.5 | -0.558 | 0.14755 | -0.0238 | -3.7818
-18 | -0.5844 | 0.13215 | -0.033 | -4.4222
-17.5 | -0.6141 | 0.11699 | -0.0424 | -5.2492
-17 | -0.6585 | 0.0998 | -0.0532 | -6.5982
-16.5 | -0.7186 | 0.07928 | -0.0661 | -9.0641
-16 | -0.7588 | 0.06407 | -0.0762 | -11.8433
-15.5 | -0.7931 | 0.05274 | -0.0825 | -15.0379
-15 | -0.8141 | 0.04455 | -0.0857 | -18.2738
-14.5 | -0.837 | 0.03735 | -0.0871 | -22.4096
-14 | -0.8456 | 0.03206 | -0.0868 | -26.3755
-13.5 | -0.8447 | 0.02797 | -0.0853 | -30.2002
-13 | -0.84 | 0.02449 | -0.0828 | -34.2997
-12.5 | -0.8272 | 0.02177 | -0.0798 | -37.9972
-12 | -0.806 | 0.01973 | -0.0766 | -40.8515
-11.5 | -0.7823 | 0.01797 | -0.073 | -43.5337
-11 | -0.7549 | 0.01659 | -0.0691 | -45.5033
-10.5 | -0.7281 | 0.01549 | -0.0644 | -47.0045
-10 | -0.6889 | 0.01454 | -0.0615 | -47.3796
-9.5 | -0.6438 | 0.0137 | -0.0593 | -46.9927
-9 | -0.5954 | 0.01296 | -0.0577 | -45.9414
-8.5 | -0.5448 | 0.01231 | -0.0563 | -44.2567
-8 | -0.4932 | 0.01162 | -0.0552 | -42.4441
-7.5 | -0.4396 | 0.01108 | -0.0544 | -39.6751
-7 | -0.384 | 0.01059 | -0.0539 | -36.2606
-6.5 | -0.3296 | 0.01 | -0.0534 | -32.96
-6 | -0.2706 | 0.00977 | -0.0536 | -27.697
-5.5 | -0.2112 | 0.00951 | -0.0538 | -22.2082
-5 | -0.1517 | 0.00928 | -0.0542 | -16.347
-4.5 | -0.0917 | 0.00909 | -0.0546 | -10.088
-4 | -0.0316 | 0.00885 | -0.0551 | -3.5706
-3.5 | 0.0286 | 0.00868 | -0.0556 | 3.2949
-3 | 0.0884 | 0.00849 | -0.0562 | 10.4122
-2 | 0.1969 | 0.0065 | -0.0565 | 30.2923
-1.5 | 0.2578 | 0.00639 | -0.0573 | 40.3443
-1 | 0.3193 | 0.00639 | -0.0582 | 49.9687
-0.5 | 0.3817 | 0.00636 | -0.0592 | 60.0157
0 | 0.4437 | 0.00637 | -0.0602 | 69.6546
0.5 | 0.5053 | 0.00641 | -0.0611 | 78.83
1 | 0.5664 | 0.00653 | -0.062 | 86.7381
1.5 | 0.6287 | 0.00655 | -0.0631 | 95.9847
2 | 0.6904 | 0.0066 | -0.0641 | 104.6061
2.5 | 0.7513 | 0.00672 | -0.065 | 111.8006
3 | 0.8113 | 0.00686 | -0.0657 | 118.2653
3.5 | 0.8728 | 0.0069 | -0.0667 | 126.4928
4 | 0.9335 | 0.00699 | -0.0675 | 133.5479
4.5 | 0.9924 | 0.00715 | -0.068 | 138.7972
5 | 1.0518 | 0.00729 | -0.0686 | 144.2798
5.5 | 1.1113 | 0.00739 | -0.0692 | 150.3789
6 | 1.1673 | 0.00762 | -0.0692 | 153.189
6.5 | 1.2253 | 0.00775 | -0.0695 | 158.1032
7 | 1.278 | 0.00804 | -0.0689 | 158.9552
7.5 | 1.3287 | 0.00835 | -0.068 | 159.1257
8 | 1.3706 | 0.0088 | -0.0655 | 155.75
8.5 | 1.3869 | 0.00957 | -0.0588 | 144.9216
9 | 1.3931 | 0.01091 | -0.0513 | 127.6902
10 | 1.4237 | 0.01507 | -0.0433 | 94.4725
10.5 | 1.4246 | 0.01809 | -0.0383 | 78.7507
11 | 1.4236 | 0.02152 | -0.0338 | 66.1524
11.5 | 1.4185 | 0.02552 | -0.0298 | 55.5839
12 | 1.4143 | 0.02986 | -0.0264 | 47.3644
12.5 | 1.4105 | 0.03444 | -0.0236 | 40.9553
13 | 1.4069 | 0.03927 | -0.0214 | 35.8263
13.5 | 1.4047 | 0.04419 | -0.0195 | 31.7877
14 | 1.4049 | 0.04912 | -0.0181 | 28.6014
14.5 | 1.4037 | 0.05435 | -0.017 | 25.827
15 | 1.4046 | 0.05962 | -0.0164 | 23.5592
15.5 | 1.404 | 0.06522 | -0.016 | 21.5271

## 55. Re 2M Mach 0.50 (1)
BIGFOIL.COM POLAR EXPORT
NACA64-720 a=0.0
NACA64-720 a=0.0 |  |  |  | Cl Max: | 1.711 | at alpha= | 10.5 | deg
JavaFoil+Calcfoil stall+Eppler ext transition |  |  |  | L/D Max: | 113.001 | at alpha= | 5.5 | deg
Re: | 2000000 |  |  | Cd Min: | 0.00713 | at alpha= | -1.5 | deg
Mach: | 0.5 |  |  | Cl=0 at alpha= | -3.5417 | deg
|  |  |  | @ Cl=0.1, Cd= | 0.00919
|  |  |  | @ Cl=0.4, Cd= | 0.0072675
|  |  |  | @ Cl=0.6, Cd= | 0.0078824
alpha (deg) | Cl | Cd | Cm | Cl/Cd
-20 | -0.953 | 0.17825 | -0.018 | -5.347
-19.5 | -0.925 | 0.17589 | -0.018 | -5.256
-19 | -0.896 | 0.16965 | -0.019 | -5.282
-18.5 | -0.868 | 0.16443 | -0.019 | -5.276
-18 | -0.839 | 0.15873 | -0.019 | -5.285
-17.5 | -0.809 | 0.15229 | -0.019 | -5.311
-17 | -0.78 | 0.15137 | -0.019 | -5.151
-16.5 | -0.751 | 0.14102 | -0.019 | -5.326
-16 | -0.723 | 0.13675 | -0.019 | -5.284
-15.5 | -0.694 | 0.13072 | -0.02 | -5.309
-15 | -0.665 | 0.12773 | -0.02 | -5.205
-14.5 | -0.635 | 0.12241 | -0.019 | -5.187
-14 | -0.606 | 0.11857 | -0.019 | -5.11
-13.5 | -0.577 | 0.11199 | -0.02 | -5.154
-13 | -0.548 | 0.10847 | -0.02 | -5.056
-12.5 | -0.52 | 0.10502 | -0.02 | -4.948
-12 | -0.491 | 0.10568 | -0.021 | -4.644
-11.5 | -0.461 | 0.09608 | -0.02 | -4.8
-11 | -0.433 | 0.0968 | -0.021 | -4.473
-10.5 | -0.404 | 0.08264 | -0.022 | -4.891
-10 | -0.376 | 0.07389 | -0.023 | -5.082
-9.5 | -0.348 | 0.06293 | -0.025 | -5.523
-9 | -0.32 | 0.05601 | -0.027 | -5.714
-8.5 | -0.295 | 0.04786 | -0.031 | -6.16
-8 | -0.478 | 0.01654 | -0.046 | -28.867
-7.5 | -0.394 | 0.04762 | -0.017 | -8.279
-7 | -0.442 | 0.01346 | -0.049 | -32.833
-6.5 | -0.393 | 0.01264 | -0.05 | -31.081
-6 | -0.335 | 0.01183 | -0.051 | -28.353
-5.5 | -0.272 | 0.01006 | -0.052 | -27.076
-5 | -0.206 | 0.01053 | -0.053 | -19.566
-4.5 | -0.138 | 0.01023 | -0.054 | -13.47
-4 | -0.066 | 0.00988 | -0.055 | -6.709
-3.5 | 0.006 | 0.00969 | -0.056 | 0.595
-3 | 0.078 | 0.0093 | -0.056 | 8.409
-2.5 | 0.152 | 0.00893 | -0.057 | 16.99
-2 | 0.225 | 0.00841 | -0.057 | 26.706
-1.5 | 0.298 | 0.00713 | -0.058 | 41.724
-1 | 0.37 | 0.00721 | -0.059 | 51.349
-0.5 | 0.443 | 0.00735 | -0.06 | 60.324
0 | 0.507 | 0.00768 | -0.06 | 66.005
0.5 | 0.577 | 0.00782 | -0.061 | 73.81
1 | 0.647 | 0.00801 | -0.062 | 80.814
1.5 | 0.717 | 0.00824 | -0.062 | 87.029
2 | 0.787 | 0.00841 | -0.063 | 93.475
2.5 | 0.847 | 0.00863 | -0.064 | 98.143
3 | 0.914 | 0.00889 | -0.064 | 102.873
3.5 | 0.981 | 0.00917 | -0.065 | 107.045
4 | 1.047 | 0.00951 | -0.066 | 110.109
4.5 | 1.113 | 0.00998 | -0.066 | 111.529
5 | 1.177 | 0.01046 | -0.067 | 112.587
5.5 | 1.241 | 0.01098 | -0.068 | 113.001
6 | 1.304 | 0.01164 | -0.068 | 112.057
6.5 | 1.36 | 0.01408 | -0.069 | 96.644
7 | 1.42 | 0.01547 | -0.069 | 91.766
7.5 | 1.477 | 0.01694 | -0.07 | 87.195
8 | 1.532 | 0.01858 | -0.07 | 82.451
8.5 | 1.585 | 0.02072 | -0.071 | 76.486
9 | 1.629 | 0.02316 | -0.071 | 70.367
9.5 | 1.666 | 0.02605 | -0.072 | 63.947
10 | 1.694 | 0.02952 | -0.072 | 57.389
10.5 | 1.711 | 0.03414 | -0.073 | 50.112
11 | 1.701 | 0.04442 | -0.073 | 38.283
11.5 | 1.665 | 0.04907 | -0.073 | 33.924
12 | 1.563 | 0.05434 | -0.073 | 28.759
12.5 | 1.031 | 0.06386 | -0.074 | 16.141
13 | 0.93 | 0.10539 | -0.031 | 8.826
13.5 | 0.958 | 0.11601 | -0.034 | 8.259
14 | 0.988 | 0.12428 | -0.04 | 7.95
14.5 | 1.015 | 0.12789 | -0.04 | 7.934
15 | 1.044 | 0.13362 | -0.044 | 7.812
15.5 | 1.171 | 0.11107 | -0.073 | 10.546

## 56. Re 2M Mach 0.50 (2)
BIGFOIL.COM POLAR EXPORT
NACA64-720 a=0.0
NACA64-720 a=0.0 |  |  |  | Cl Max: | 1.3629 | at alpha= | 8 | deg
XFOIL ncrit=9 |  |  |  | L/D Max: | 129.744 | at alpha= | 4.5 | deg
Re: | 2000000 |  |  | Cd Min: | 0.13349 | at alpha= | -14.5 | deg
Mach: | 0.5 |  |  | Cl=0 at alpha= | -3.8299 | deg
|  |  |  | @ Cl=0.1, Cd= | 0.0092527
|  |  |  | @ Cl=0.4, Cd= | 0.0070069
|  |  |  | @ Cl=0.6, Cd= | 0.0071789
alpha (deg) | Cl | Cd | Cm | Cl/Cd
-14.5 | -0.2845 | 0.13349 | -0.0464 | -2.1312
-14 | -0.3063 | 0.1185 | -0.0549 | -2.5848
-13.5 | -0.3251 | 0.10538 | -0.0632 | -3.085
-13 | -0.3525 | 0.09186 | -0.0722 | -3.8374
-12.5 | -0.386 | 0.07799 | -0.0821 | -4.9494
-12 | -0.4183 | 0.06286 | -0.0938 | -6.6545
-11.5 | -0.4558 | 0.051 | -0.1021 | -8.9373
-11 | -0.4918 | 0.04166 | -0.1066 | -11.8051
-10.5 | -0.5353 | 0.03312 | -0.1079 | -16.1624
-10 | -0.5758 | 0.02568 | -0.1056 | -22.4221
-9.5 | -0.5871 | 0.02041 | -0.1007 | -28.7653
-9 | -0.5678 | 0.01733 | -0.0952 | -32.764
-8.5 | -0.5353 | 0.01534 | -0.0897 | -34.8957
-8 | -0.4981 | 0.01399 | -0.0841 | -35.604
-7.5 | -0.4604 | 0.01309 | -0.078 | -35.1719
-7 | -0.4084 | 0.01223 | -0.0741 | -33.3933
-6.5 | -0.3508 | 0.01157 | -0.0712 | -30.3198
-6 | -0.2919 | 0.0109 | -0.0687 | -26.7798
-5.5 | -0.2263 | 0.01048 | -0.0674 | -21.5935
-5 | -0.1587 | 0.01021 | -0.0667 | -15.5436
-4.5 | -0.0907 | 0.00998 | -0.0662 | -9.0882
-4 | -0.0232 | 0.00963 | -0.0658 | -2.4091
-3.5 | 0.045 | 0.00939 | -0.0657 | 4.7923
-3 | 0.1131 | 0.00922 | -0.0658 | 12.2668
-2.5 | 0.1813 | 0.00899 | -0.066 | 20.1669
-2 | 0.2481 | 0.00859 | -0.0662 | 28.8824
-1.5 | 0.3014 | 0.00698 | -0.0652 | 43.1805
-1 | 0.3713 | 0.00697 | -0.0659 | 53.2712
-0.5 | 0.4413 | 0.00706 | -0.0666 | 62.5071
0 | 0.5124 | 0.00709 | -0.0675 | 72.2708
0.5 | 0.5831 | 0.00715 | -0.0683 | 81.5524
1 | 0.6532 | 0.00727 | -0.069 | 89.8487
1.5 | 0.7206 | 0.00747 | -0.0693 | 96.4659
2 | 0.7904 | 0.00758 | -0.0699 | 104.2744
2.5 | 0.8594 | 0.00771 | -0.0704 | 111.4656
3 | 0.9263 | 0.00788 | -0.0704 | 117.5508
3.5 | 0.9883 | 0.00818 | -0.0695 | 120.8191
4 | 1.0538 | 0.00836 | -0.0691 | 126.0526
4.5 | 1.1145 | 0.00859 | -0.0677 | 129.7439
5 | 1.1525 | 0.00907 | -0.0627 | 127.0673
5.5 | 1.2054 | 0.00951 | -0.0602 | 126.7508
6 | 1.2471 | 0.01034 | -0.0563 | 120.6093
6.5 | 1.2963 | 0.01111 | -0.0536 | 116.6787
7 | 1.334 | 0.01233 | -0.0497 | 108.1914
7.5 | 1.3585 | 0.01415 | -0.0446 | 96.0071
8 | 1.3629 | 0.01696 | -0.0381 | 80.3597
8.5 | 1.3507 | 0.0206 | -0.0307 | 65.568
10 | 1.3543 | 0.03408 | -0.0208 | 39.7388
10.5 | 1.3459 | 0.03935 | -0.0174 | 34.2033
11 | 1.3464 | 0.04432 | -0.0148 | 30.3791
11.5 | 1.3439 | 0.04971 | -0.0125 | 27.0348
12 | 1.3411 | 0.05536 | -0.0107 | 24.2251
12.5 | 1.339 | 0.06125 | -0.0094 | 21.8612
13 | 1.3399 | 0.06718 | -0.0086 | 19.9449

## 57. Re 3M Mach 0.00 (1)
BIGFOIL.COM POLAR EXPORT
NACA64-720 a=0.0
NACA64-720 a=0.0 |  |  |  | Cl Max: | 1.882 | at alpha= | 16.5 | deg
JavaFoil+Calcfoil stall+Eppler ext transition |  |  |  | L/D Max: | 141.23 | at alpha= | 5.5 | deg
Re: | 3000000 |  |  | Cd Min: | 0.006 | at alpha= | -1.5 | deg
Mach: | 0 |  |  | Cl=0 at alpha= | -3.5397 | deg
|  |  |  | @ Cl=0.1, Cd= | 0.0078594
|  |  |  | @ Cl=0.4, Cd= | 0.0061327
|  |  |  | @ Cl=0.6, Cd= | 0.0064071
alpha (deg) | Cl | Cd | Cm | Cl/Cd
-18.5 | -0.806 | 0.13197 | -0.018 | -6.11
-18 | -0.814 | 0.12576 | -0.018 | -6.472
-17.5 | -0.82 | 0.11894 | -0.019 | -6.896
-17 | -0.826 | 0.1106 | -0.02 | -7.469
-16.5 | -0.83 | 0.10339 | -0.02 | -8.026
-16 | -0.831 | 0.09661 | -0.021 | -8.601
-15.5 | -0.831 | 0.08881 | -0.022 | -9.363
-15 | -0.822 | 0.08772 | -0.022 | -9.37
-14.5 | -0.818 | 0.08001 | -0.023 | -10.222
-14 | -0.869 | 0.04089 | -0.03 | -21.252
-13.5 | -0.879 | 0.02857 | -0.032 | -30.78
-13 | -0.872 | 0.0235 | -0.033 | -37.111
-12.5 | -0.865 | 0.01852 | -0.034 | -46.696
-12 | -0.843 | 0.01661 | -0.035 | -50.793
-11.5 | -0.818 | 0.01493 | -0.036 | -54.816
-11 | -0.788 | 0.01382 | -0.037 | -56.999
-10.5 | -0.753 | 0.013 | -0.038 | -57.896
-10 | -0.715 | 0.01219 | -0.039 | -58.595
-9.5 | -0.673 | 0.01157 | -0.039 | -58.123
-9 | -0.628 | 0.00973 | -0.04 | -64.526
-8.5 | -0.58 | 0.01085 | -0.041 | -53.451
-8 | -0.532 | 0.01039 | -0.042 | -51.249
-7.5 | -0.478 | 0.00998 | -0.043 | -47.853
-7 | -0.421 | 0.00964 | -0.043 | -43.679
-6.5 | -0.363 | 0.00943 | -0.044 | -38.506
-6 | -0.304 | 0.00912 | -0.045 | -33.296
-5.5 | -0.243 | 0.00892 | -0.045 | -27.289
-5 | -0.182 | 0.00875 | -0.046 | -20.809
-4.5 | -0.12 | 0.00847 | -0.047 | -14.186
-4 | -0.058 | 0.00832 | -0.048 | -6.937
-3.5 | 0.005 | 0.00802 | -0.048 | 0.625
-3 | 0.068 | 0.0079 | -0.049 | 8.602
-2.5 | 0.131 | 0.00782 | -0.05 | 16.802
-2 | 0.195 | 0.00774 | -0.05 | 25.13
-1.5 | 0.258 | 0.006 | -0.051 | 42.973
-1 | 0.321 | 0.00604 | -0.052 | 53.086
-0.5 | 0.384 | 0.00612 | -0.052 | 62.714
0 | 0.447 | 0.00617 | -0.053 | 72.471
0.5 | 0.51 | 0.00626 | -0.054 | 81.401
1 | 0.573 | 0.00633 | -0.055 | 90.502
1.5 | 0.636 | 0.00651 | -0.055 | 97.604
2 | 0.699 | 0.00661 | -0.056 | 105.743
2.5 | 0.751 | 0.00619 | -0.056 | 121.425
3 | 0.811 | 0.0068 | -0.057 | 119.321
3.5 | 0.871 | 0.00691 | -0.058 | 126.028
4 | 0.93 | 0.00711 | -0.058 | 130.714
4.5 | 0.988 | 0.00734 | -0.059 | 134.637
5 | 1.046 | 0.00756 | -0.059 | 138.412
5.5 | 1.104 | 0.00782 | -0.06 | 141.23
6 | 1.16 | 0.00831 | -0.061 | 139.515
6.5 | 1.212 | 0.00956 | -0.061 | 126.783
7 | 1.267 | 0.01025 | -0.061 | 123.547
7.5 | 1.321 | 0.01101 | -0.062 | 119.91
8 | 1.374 | 0.01178 | -0.062 | 116.582
8.5 | 1.426 | 0.01278 | -0.063 | 111.568
9 | 1.475 | 0.01387 | -0.063 | 106.314
9.5 | 1.522 | 0.0151 | -0.064 | 100.795
10 | 1.567 | 0.0165 | -0.064 | 94.932
10.5 | 1.611 | 0.01794 | -0.065 | 89.794
11 | 1.651 | 0.0198 | -0.065 | 83.363
11.5 | 1.688 | 0.0218 | -0.066 | 77.407
12 | 1.723 | 0.02373 | -0.066 | 72.611
12.5 | 1.751 | 0.02875 | -0.066 | 60.895
13 | 1.781 | 0.03046 | -0.067 | 58.476
13.5 | 1.808 | 0.03246 | -0.067 | 55.705
14 | 1.831 | 0.03437 | -0.068 | 53.287
14.5 | 1.849 | 0.03632 | -0.068 | 50.915
15 | 1.863 | 0.0385 | -0.069 | 48.393
15.5 | 1.874 | 0.04069 | -0.069 | 46.049
16 | 1.88 | 0.04281 | -0.07 | 43.909
16.5 | 1.882 | 0.04571 | -0.07 | 41.165
17 | 1.878 | 0.0483 | -0.071 | 38.88
17.5 | 1.868 | 0.05103 | -0.071 | 36.602
18 | 1.85 | 0.05406 | -0.071 | 34.22
18.5 | 1.828 | 0.05732 | -0.072 | 31.887
19 | 1.802 | 0.06067 | -0.072 | 29.699
19.5 | 1.772 | 0.06401 | -0.073 | 27.69
20 | 1.739 | 0.06799 | -0.073 | 25.578

## 58. Re 3M Mach 0.00 (2)
BIGFOIL.COM POLAR EXPORT
NACA64-720 a=0.0
NACA64-720 a=0.0 |  |  |  | Cl Max: | 1.481 | at alpha= | 20 | deg
XFOIL ncrit=9 |  |  |  | L/D Max: | 178.748 | at alpha= | 7 | deg
Re: | 3000000 |  |  | Cd Min: | 0.1003 | at alpha= | 20 | deg
Mach: | 0 |  |  | Cl=0 at alpha= | -3.7022 | deg
|  |  |  | @ Cl=0.1, Cd= | 0.0075676
|  |  |  | @ Cl=0.4, Cd= | 0.0056562
|  |  |  | @ Cl=0.6, Cd= | 0.0057308
alpha (deg) | Cl | Cd | Cm | Cl/Cd
-20 | -1.0117 | 0.07773 | -0.0613 | -13.0156
-19.5 | -1.0598 | 0.06335 | -0.0698 | -16.7293
-19 | -1.0846 | 0.05395 | -0.0744 | -20.1038
-18.5 | -1.0924 | 0.04741 | -0.0768 | -23.0416
-18 | -1.1011 | 0.04136 | -0.0783 | -26.6223
-17.5 | -1.0987 | 0.03688 | -0.0787 | -29.7912
-17 | -1.0954 | 0.03285 | -0.0784 | -33.3455
-16.5 | -1.0848 | 0.02963 | -0.0776 | -36.6115
-16 | -1.0679 | 0.02709 | -0.0765 | -39.4205
-15.5 | -1.0526 | 0.02456 | -0.0748 | -42.8583
-15 | -1.0317 | 0.02257 | -0.073 | -45.7111
-14.5 | -1.0065 | 0.02097 | -0.0711 | -47.9971
-14 | -0.9834 | 0.01932 | -0.0685 | -50.9006
-13.5 | -0.9573 | 0.018 | -0.0658 | -53.1833
-13 | -0.9297 | 0.01683 | -0.0628 | -55.2406
-12.5 | -0.9018 | 0.01588 | -0.0593 | -56.7884
-12 | -0.8714 | 0.01513 | -0.0557 | -57.5942
-11.5 | -0.83 | 0.01441 | -0.054 | -57.5989
-11 | -0.7854 | 0.01374 | -0.0526 | -57.1616
-10.5 | -0.738 | 0.01317 | -0.0517 | -56.0364
-10 | -0.6935 | 0.01228 | -0.0503 | -56.4739
-9.5 | -0.6442 | 0.01168 | -0.0496 | -55.1541
-9 | -0.5931 | 0.01116 | -0.0492 | -53.1452
-8.5 | -0.5405 | 0.01069 | -0.049 | -50.5613
-8 | -0.487 | 0.01028 | -0.0489 | -47.3735
-7.5 | -0.4323 | 0.0099 | -0.049 | -43.6667
-7 | -0.3771 | 0.00956 | -0.0491 | -39.4456
-6.5 | -0.3218 | 0.00918 | -0.0493 | -35.0545
-6 | -0.2672 | 0.00869 | -0.0495 | -30.748
-5.5 | -0.2096 | 0.00852 | -0.0501 | -24.6009
-5 | -0.1515 | 0.00832 | -0.0507 | -18.2091
-4.5 | -0.0933 | 0.00813 | -0.0514 | -11.476
-4 | -0.0349 | 0.00801 | -0.0522 | -4.3571
-3.5 | 0.0237 | 0.00782 | -0.0529 | 3.0307
-3 | 0.0824 | 0.00765 | -0.0537 | 10.7712
-2.5 | 0.1401 | 0.00738 | -0.0544 | 18.9837
-2 | 0.1962 | 0.0069 | -0.0551 | 28.4348
-1.5 | 0.2485 | 0.00572 | -0.0554 | 43.4441
-1 | 0.3082 | 0.00564 | -0.0564 | 54.6454
-0.5 | 0.368 | 0.00564 | -0.0575 | 65.2482
0 | 0.4274 | 0.00567 | -0.0584 | 75.3792
0.5 | 0.4876 | 0.00564 | -0.0596 | 86.4539
1 | 0.5475 | 0.00566 | -0.0607 | 96.7314
2 | 0.6662 | 0.00582 | -0.0627 | 114.4674
2.5 | 0.7261 | 0.00584 | -0.0639 | 124.3322
3 | 0.7855 | 0.0059 | -0.065 | 133.1356
3.5 | 0.844 | 0.00599 | -0.066 | 140.9015
4 | 0.9023 | 0.0061 | -0.0669 | 147.918
4.5 | 0.9613 | 0.00615 | -0.068 | 156.3089
5 | 1.0191 | 0.00626 | -0.0689 | 162.7955
5.5 | 1.076 | 0.0064 | -0.0697 | 168.125
6 | 1.1335 | 0.00649 | -0.0706 | 174.6533
6.5 | 1.1887 | 0.00669 | -0.0711 | 177.6831
7 | 1.2423 | 0.00695 | -0.0714 | 178.7482
7.5 | 1.2939 | 0.00726 | -0.0714 | 178.2231
8 | 1.3384 | 0.00782 | -0.0703 | 171.1509
8.5 | 1.3772 | 0.00847 | -0.0682 | 162.5974
9 | 1.3972 | 0.00929 | -0.0627 | 150.3983
9.5 | 1.4 | 0.01045 | -0.0547 | 133.9713
10.5 | 1.4183 | 0.01425 | -0.0448 | 99.5298
11 | 1.4267 | 0.01663 | -0.0407 | 85.7907
11.5 | 1.4282 | 0.01967 | -0.0364 | 72.608
12 | 1.4353 | 0.02263 | -0.0333 | 63.4247
12.5 | 1.4377 | 0.02617 | -0.0303 | 54.937
13 | 1.4396 | 0.03001 | -0.0277 | 47.9707
13.5 | 1.4411 | 0.03417 | -0.0256 | 42.1744
14 | 1.4454 | 0.03823 | -0.024 | 37.808
14.5 | 1.4481 | 0.04256 | -0.0225 | 34.0249
15 | 1.449 | 0.04722 | -0.0212 | 30.6861
15.5 | 1.4514 | 0.05188 | -0.0203 | 27.9761
16 | 1.4525 | 0.05685 | -0.0197 | 25.5497
16.5 | 1.4517 | 0.06217 | -0.0193 | 23.3505
17 | 1.4492 | 0.06791 | -0.0193 | 21.34
17.5 | 1.453 | 0.07312 | -0.0196 | 19.8714
18 | 1.4572 | 0.07848 | -0.0203 | 18.5678
18.5 | 1.4644 | 0.08359 | -0.0212 | 17.5188
19 | 1.4715 | 0.08883 | -0.0223 | 16.5653
19.5 | 1.4745 | 0.09476 | -0.0238 | 15.5604
20 | 1.481 | 0.1003 | -0.0254 | 14.7657

## 59. Re 3M Mach 0.10 (1)
BIGFOIL.COM POLAR EXPORT
NACA64-720 a=0.0
NACA64-720 a=0.0 |  |  |  | Cl Max: | 1.872 | at alpha= | 16 | deg
JavaFoil+Calcfoil stall+Eppler ext transition |  |  |  | L/D Max: | 140.518 | at alpha= | 5.5 | deg
Re: | 3000000 |  |  | Cd Min: | 0.00599 | at alpha= | -1.5 | deg
Mach: | 0.1 |  |  | Cl=0 at alpha= | -3.5397 | deg
|  |  |  | @ Cl=0.1, Cd= | 0.00789
|  |  |  | @ Cl=0.4, Cd= | 0.0061744
|  |  |  | @ Cl=0.6, Cd= | 0.0064543
alpha (deg) | Cl | Cd | Cm | Cl/Cd
-18 | -0.779 | 0.12735 | -0.018 | -6.117
-17.5 | -0.788 | 0.12088 | -0.019 | -6.521
-17 | -0.796 | 0.11409 | -0.019 | -6.975
-16.5 | -0.803 | 0.10586 | -0.02 | -7.583
-16 | -0.807 | 0.09912 | -0.021 | -8.141
-15.5 | -0.809 | 0.09226 | -0.022 | -8.769
-15 | -0.811 | 0.08405 | -0.023 | -9.643
-14.5 | -0.8 | 0.08349 | -0.023 | -9.583
-14 | -0.797 | 0.0747 | -0.024 | -10.675
-13.5 | -0.856 | 0.03381 | -0.031 | -25.325
-13 | -0.857 | 0.02605 | -0.033 | -32.884
-12.5 | -0.856 | 0.01933 | -0.035 | -44.257
-12 | -0.837 | 0.01711 | -0.035 | -48.939
-11.5 | -0.814 | 0.01531 | -0.036 | -53.144
-11 | -0.785 | 0.01408 | -0.037 | -55.755
-10.5 | -0.751 | 0.0132 | -0.038 | -56.907
-10 | -0.714 | 0.01237 | -0.039 | -57.726
-9.5 | -0.673 | 0.0117 | -0.04 | -57.496
-9 | -0.629 | 0.00976 | -0.04 | -64.425
-8.5 | -0.581 | 0.01046 | -0.041 | -55.539
-8 | -0.534 | 0.01042 | -0.042 | -51.241
-7.5 | -0.479 | 0.01011 | -0.043 | -47.395
-7 | -0.423 | 0.00975 | -0.044 | -43.355
-6.5 | -0.365 | 0.00945 | -0.044 | -38.567
-6 | -0.305 | 0.00916 | -0.045 | -33.299
-5.5 | -0.244 | 0.00893 | -0.046 | -27.379
-5 | -0.183 | 0.00878 | -0.046 | -20.837
-4.5 | -0.121 | 0.00849 | -0.047 | -14.217
-4 | -0.058 | 0.00838 | -0.048 | -6.924
-3.5 | 0.005 | 0.00801 | -0.048 | 0.629
-3 | 0.068 | 0.00794 | -0.049 | 8.592
-2.5 | 0.132 | 0.00784 | -0.05 | 16.841
-2 | 0.196 | 0.00773 | -0.051 | 25.29
-1.5 | 0.259 | 0.00599 | -0.051 | 43.216
-1 | 0.322 | 0.0061 | -0.052 | 52.859
-0.5 | 0.386 | 0.00617 | -0.053 | 62.501
0 | 0.449 | 0.00619 | -0.053 | 72.515
0.5 | 0.513 | 0.00632 | -0.054 | 81.148
1 | 0.576 | 0.00642 | -0.055 | 89.75
1.5 | 0.639 | 0.00651 | -0.056 | 98.109
2 | 0.702 | 0.00667 | -0.056 | 105.271
2.5 | 0.754 | 0.00672 | -0.057 | 112.222
3 | 0.814 | 0.00685 | -0.057 | 118.929
3.5 | 0.874 | 0.00694 | -0.058 | 126.021
4 | 0.934 | 0.00716 | -0.058 | 130.436
4.5 | 0.992 | 0.00738 | -0.059 | 134.466
5 | 1.051 | 0.00762 | -0.06 | 137.835
5.5 | 1.109 | 0.00789 | -0.06 | 140.518
6 | 1.165 | 0.00843 | -0.061 | 138.162
6.5 | 1.217 | 0.00966 | -0.061 | 125.942
7 | 1.272 | 0.01039 | -0.062 | 122.441
7.5 | 1.326 | 0.01114 | -0.062 | 118.991
8 | 1.379 | 0.01197 | -0.063 | 115.248
8.5 | 1.431 | 0.01297 | -0.063 | 110.368
9 | 1.481 | 0.01408 | -0.064 | 105.115
9.5 | 1.527 | 0.01536 | -0.064 | 99.438
10 | 1.572 | 0.01677 | -0.065 | 93.752
10.5 | 1.616 | 0.01827 | -0.065 | 88.451
11 | 1.656 | 0.02016 | -0.066 | 82.112
11.5 | 1.692 | 0.0223 | -0.066 | 75.895
12 | 1.727 | 0.02419 | -0.066 | 71.389
12.5 | 1.754 | 0.02919 | -0.067 | 60.097
13 | 1.784 | 0.03104 | -0.067 | 57.472
13.5 | 1.81 | 0.03311 | -0.068 | 54.671
14 | 1.832 | 0.03493 | -0.068 | 52.44
14.5 | 1.848 | 0.03695 | -0.069 | 50.015
15 | 1.86 | 0.03927 | -0.069 | 47.362
15.5 | 1.868 | 0.04162 | -0.07 | 44.879
16 | 1.872 | 0.04396 | -0.07 | 42.579
16.5 | 1.871 | 0.04671 | -0.07 | 40.05
17 | 1.864 | 0.04955 | -0.071 | 37.612
17.5 | 1.85 | 0.0524 | -0.071 | 35.306
18 | 1.828 | 0.05554 | -0.072 | 32.914
18.5 | 1.801 | 0.05905 | -0.072 | 30.497
19 | 1.77 | 0.06242 | -0.072 | 28.36
19.5 | 1.735 | 0.06626 | -0.073 | 26.19
20 | 1.697 | 0.07063 | -0.073 | 24.021

## 60. Re 3M Mach 0.10 (2)
BIGFOIL.COM POLAR EXPORT
NACA64-720 a=0.0
NACA64-720 a=0.0 |  |  |  | Cl Max: | 1.4756 | at alpha= | 20 | deg
XFOIL ncrit=9 |  |  |  | L/D Max: | 178.657 | at alpha= | 7 | deg
Re: | 3000000 |  |  | Cd Min: | 0.1368 | at alpha= | -20 | deg
Mach: | 0.1 |  |  | Cl=0 at alpha= | -3.7047 | deg
|  |  |  | @ Cl=0.1, Cd= | 0.0076056
|  |  |  | @ Cl=0.4, Cd= | 0.0056748
|  |  |  | @ Cl=0.6, Cd= | 0.0057633
alpha (deg) | Cl | Cd | Cm | Cl/Cd
-20 | -0.715 | 0.1368 | -0.0255 | -5.2266
-19.5 | -0.969 | 0.07897 | -0.0619 | -12.2705
-19 | -1.0248 | 0.06315 | -0.0715 | -16.228
-18.5 | -1.0452 | 0.0542 | -0.0759 | -19.2841
-18 | -1.0636 | 0.04643 | -0.0788 | -22.9076
-17.5 | -1.0675 | 0.04087 | -0.0801 | -26.1194
-17 | -1.0709 | 0.03591 | -0.0805 | -29.8218
-16.5 | -1.065 | 0.03207 | -0.0801 | -33.2086
-16 | -1.0518 | 0.02907 | -0.0791 | -36.1816
-15.5 | -1.04 | 0.02614 | -0.0776 | -39.7858
-15 | -1.0219 | 0.02382 | -0.0758 | -42.9009
-14.5 | -0.9977 | 0.02204 | -0.0739 | -45.2677
-14 | -0.9766 | 0.02017 | -0.0714 | -48.4184
-13 | -0.9249 | 0.01737 | -0.0657 | -53.247
-12.5 | -0.897 | 0.01629 | -0.0624 | -55.0645
-12 | -0.8696 | 0.01541 | -0.0583 | -56.4309
-11.5 | -0.8316 | 0.01466 | -0.0558 | -56.7258
-11 | -0.7878 | 0.01393 | -0.0542 | -56.5542
-10.5 | -0.7409 | 0.01333 | -0.053 | -55.5814
-10 | -0.6958 | 0.01247 | -0.0516 | -55.7979
-9.5 | -0.647 | 0.01182 | -0.0507 | -54.7377
-9 | -0.5959 | 0.01126 | -0.0501 | -52.9218
-8.5 | -0.5433 | 0.01078 | -0.0498 | -50.3989
-8 | -0.4895 | 0.01035 | -0.0496 | -47.2947
-7.5 | -0.4346 | 0.00996 | -0.0496 | -43.6345
-7 | -0.3791 | 0.00962 | -0.0497 | -39.4075
-6.5 | -0.3233 | 0.00923 | -0.0499 | -35.0271
-6 | -0.2686 | 0.00873 | -0.05 | -30.7675
-5 | -0.1522 | 0.00834 | -0.0512 | -18.2494
-4.5 | -0.0935 | 0.00816 | -0.0518 | -11.4583
-4 | -0.0349 | 0.00803 | -0.0525 | -4.3462
-3.5 | 0.0242 | 0.00784 | -0.0533 | 3.0867
-3 | 0.0834 | 0.00768 | -0.0541 | 10.8594
-2.5 | 0.1414 | 0.00742 | -0.0548 | 19.0566
-2 | 0.198 | 0.00694 | -0.0554 | 28.5303
-1.5 | 0.2503 | 0.00573 | -0.0557 | 43.6824
-1 | 0.3104 | 0.00566 | -0.0568 | 54.841
-0.5 | 0.3706 | 0.00566 | -0.0578 | 65.477
0 | 0.4304 | 0.00569 | -0.0588 | 75.6415
0.5 | 0.491 | 0.00566 | -0.0599 | 86.7491
1 | 0.5512 | 0.00569 | -0.061 | 96.8717
1.5 | 0.6111 | 0.00578 | -0.0621 | 105.7266
2 | 0.6708 | 0.00584 | -0.0631 | 114.863
2.5 | 0.7311 | 0.00587 | -0.0642 | 124.5486
3 | 0.7908 | 0.00593 | -0.0653 | 133.3558
3.5 | 0.8496 | 0.00603 | -0.0663 | 140.8955
4 | 0.9085 | 0.00613 | -0.0672 | 148.2055
4.5 | 0.9679 | 0.00618 | -0.0683 | 156.6181
5 | 1.0259 | 0.0063 | -0.0692 | 162.8413
5.5 | 1.0833 | 0.00644 | -0.07 | 168.2143
6 | 1.1411 | 0.00654 | -0.0708 | 174.4801
6.5 | 1.1967 | 0.00673 | -0.0713 | 177.8158
7 | 1.2506 | 0.007 | -0.0716 | 178.6571
7.5 | 1.302 | 0.00733 | -0.0714 | 177.6262
8 | 1.3456 | 0.00792 | -0.07 | 169.899
8.5 | 1.3828 | 0.0086 | -0.0675 | 160.7907
9 | 1.3974 | 0.00943 | -0.0609 | 148.1866
9.5 | 1.4015 | 0.01069 | -0.0533 | 131.1038
10.5 | 1.419 | 0.01475 | -0.0437 | 96.2034
11 | 1.4269 | 0.01726 | -0.0395 | 82.6709
11.5 | 1.4272 | 0.02045 | -0.0353 | 69.7897
12 | 1.4327 | 0.0236 | -0.0321 | 60.7076
12.5 | 1.4357 | 0.02721 | -0.0293 | 52.7637
13 | 1.4356 | 0.03133 | -0.0267 | 45.8219
13.5 | 1.4388 | 0.03539 | -0.0247 | 40.6556
14 | 1.4427 | 0.03956 | -0.0231 | 36.4687
14.5 | 1.4433 | 0.04416 | -0.0216 | 32.6834
15 | 1.443 | 0.04904 | -0.0204 | 29.425
15.5 | 1.4451 | 0.05381 | -0.0195 | 26.8556
16 | 1.4448 | 0.05901 | -0.0189 | 24.484
16.5 | 1.4445 | 0.06438 | -0.0187 | 22.4371
17 | 1.443 | 0.07011 | -0.0187 | 20.5819
17.5 | 1.4488 | 0.07516 | -0.0191 | 19.2762
18 | 1.4529 | 0.08065 | -0.0199 | 18.0149
18.5 | 1.4564 | 0.08633 | -0.0209 | 16.8701
19 | 1.4633 | 0.09176 | -0.0222 | 15.947
19.5 | 1.47 | 0.09728 | -0.0236 | 15.111
20 | 1.4756 | 0.10302 | -0.0254 | 14.3234

## 61. Re 3M Mach 0.25 (1)
BIGFOIL.COM POLAR EXPORT
NACA64-720 a=0.0
NACA64-720 a=0.0 |  |  |  | Cl Max: | 1.826 | at alpha= | 14.5 | deg
JavaFoil+Calcfoil stall+Eppler ext transition |  |  |  | L/D Max: | 137.548 | at alpha= | 5.5 | deg
Re: | 3000000 |  |  | Cd Min: | 0.0061 | at alpha= | -1.5 | deg
Mach: | 0.25 |  |  | Cl=0 at alpha= | -3.5385 | deg
|  |  |  | @ Cl=0.1, Cd= | 0.0079918
|  |  |  | @ Cl=0.4, Cd= | 0.0062385
|  |  |  | @ Cl=0.6, Cd= | 0.006514
alpha (deg) | Cl | Cd | Cm | Cl/Cd
-17 | -0.541 | 0.12473 | -0.018 | -4.338
-16.5 | -0.576 | 0.11777 | -0.019 | -4.892
-16 | -0.608 | 0.11002 | -0.02 | -5.526
-15.5 | -0.634 | 0.10541 | -0.02 | -6.017
-15 | -0.658 | 0.09732 | -0.021 | -6.757
-14.5 | -0.676 | 0.09081 | -0.022 | -7.443
-14 | -0.687 | 0.08717 | -0.022 | -7.881
-13.5 | -0.695 | 0.08124 | -0.023 | -8.556
-13 | -0.699 | 0.07502 | -0.024 | -9.312
-12.5 | -0.701 | 0.06649 | -0.026 | -10.541
-12 | -0.78 | 0.02202 | -0.035 | -35.444
-11.5 | -0.775 | 0.01817 | -0.037 | -42.651
-11 | -0.759 | 0.01609 | -0.038 | -47.171
-10.5 | -0.733 | 0.01523 | -0.039 | -48.109
-10 | -0.705 | 0.01349 | -0.04 | -52.285
-9.5 | -0.67 | 0.0126 | -0.04 | -53.173
-9 | -0.63 | 0.01172 | -0.041 | -53.756
-8.5 | -0.585 | 0.01108 | -0.042 | -52.824
-8 | -0.537 | 0.01043 | -0.043 | -51.479
-7.5 | -0.488 | 0.01041 | -0.044 | -46.927
-7 | -0.432 | 0.01001 | -0.045 | -43.107
-6.5 | -0.373 | 0.0097 | -0.046 | -38.457
-6 | -0.312 | 0.00937 | -0.046 | -33.335
-5.5 | -0.251 | 0.00917 | -0.047 | -27.319
-5 | -0.188 | 0.00888 | -0.048 | -21.133
-4.5 | -0.124 | 0.00875 | -0.048 | -14.172
-4 | -0.06 | 0.0085 | -0.049 | -7.005
-3.5 | 0.005 | 0.00815 | -0.05 | 0.634
-3 | 0.07 | 0.00801 | -0.051 | 8.758
-2.5 | 0.136 | 0.00797 | -0.051 | 17.024
-2 | 0.201 | 0.00785 | -0.052 | 25.591
-1.5 | 0.266 | 0.0061 | -0.053 | 43.66
-1 | 0.331 | 0.00618 | -0.053 | 53.609
-0.5 | 0.396 | 0.00623 | -0.054 | 63.657
0 | 0.462 | 0.00637 | -0.055 | 72.431
0.5 | 0.527 | 0.00644 | -0.056 | 81.809
1 | 0.592 | 0.00655 | -0.056 | 90.343
1.5 | 0.652 | 0.00628 | -0.057 | 103.831
2 | 0.715 | 0.0068 | -0.057 | 105.067
2.5 | 0.772 | 0.0069 | -0.058 | 111.912
3 | 0.834 | 0.00705 | -0.059 | 118.344
3.5 | 0.895 | 0.00721 | -0.059 | 124.085
4 | 0.955 | 0.00743 | -0.06 | 128.542
4.5 | 1.015 | 0.0077 | -0.06 | 131.939
5 | 1.075 | 0.00795 | -0.061 | 135.241
5.5 | 1.134 | 0.00825 | -0.062 | 137.548
6 | 1.19 | 0.00914 | -0.062 | 130.268
6.5 | 1.245 | 0.01033 | -0.063 | 120.459
7 | 1.301 | 0.0111 | -0.063 | 117.166
7.5 | 1.356 | 0.01196 | -0.064 | 113.32
8 | 1.409 | 0.01292 | -0.064 | 109.107
8.5 | 1.462 | 0.01406 | -0.065 | 103.984
9 | 1.512 | 0.0153 | -0.065 | 98.795
9.5 | 1.558 | 0.01676 | -0.066 | 92.998
10 | 1.603 | 0.01835 | -0.066 | 87.351
10.5 | 1.644 | 0.02018 | -0.067 | 81.484
11 | 1.682 | 0.02242 | -0.067 | 75.027
11.5 | 1.716 | 0.02472 | -0.067 | 69.405
12 | 1.742 | 0.03027 | -0.068 | 57.535
12.5 | 1.769 | 0.03215 | -0.068 | 55.023
13 | 1.792 | 0.03445 | -0.069 | 52.015
13.5 | 1.811 | 0.03664 | -0.069 | 49.419
14 | 1.822 | 0.039 | -0.07 | 46.731
14.5 | 1.826 | 0.04142 | -0.07 | 44.085
15 | 1.824 | 0.04404 | -0.071 | 41.406
15.5 | 1.814 | 0.04696 | -0.071 | 38.627
16 | 1.798 | 0.05013 | -0.071 | 35.861
16.5 | 1.774 | 0.0536 | -0.072 | 33.101
17 | 1.741 | 0.05714 | -0.072 | 30.475
17.5 | 1.696 | 0.06104 | -0.073 | 27.789
18 | 1.638 | 0.06541 | -0.073 | 25.048
18.5 | 1.573 | 0.06986 | -0.073 | 22.512
19 | 1.499 | 0.07515 | -0.074 | 19.948
19.5 | 1.418 | 0.08111 | -0.074 | 17.488

## 62. Re 3M Mach 0.25 (2)
BIGFOIL.COM POLAR EXPORT
NACA64-720 a=0.0
NACA64-720 a=0.0 |  |  |  | Cl Max: | 1.4353 | at alpha= | 20 | deg
XFOIL ncrit=9 |  |  |  | L/D Max: | 177.171 | at alpha= | 6.5 | deg
Re: | 3000000 |  |  | Cd Min: | 0.20777 | at alpha= | -20 | deg
Mach: | 0.25 |  |  | Cl=0 at alpha= | -3.7222 | deg
|  |  |  | @ Cl=0.1, Cd= | 0.007769
|  |  |  | @ Cl=0.4, Cd= | 0.0058001
|  |  |  | @ Cl=0.6, Cd= | 0.0058811
alpha (deg) | Cl | Cd | Cm | Cl/Cd
-20 | -0.4598 | 0.20777 | 0.0046 | -2.213
-19 | -0.5655 | 0.15601 | -0.0187 | -3.6248
-18.5 | -0.5819 | 0.14251 | -0.0268 | -4.0832
-18 | -0.6145 | 0.1264 | -0.0368 | -4.8616
-17.5 | -0.6892 | 0.10381 | -0.0513 | -6.6391
-17 | -0.8299 | 0.06971 | -0.0737 | -11.905
-16.5 | -0.8749 | 0.0563 | -0.0819 | -15.54
-16 | -0.8935 | 0.04796 | -0.0857 | -18.6301
-15.5 | -0.917 | 0.04021 | -0.0879 | -22.8053
-15 | -0.9236 | 0.03481 | -0.0882 | -26.5326
-14.5 | -0.9188 | 0.03075 | -0.0874 | -29.8797
-14 | -0.914 | 0.02702 | -0.0857 | -33.8268
-13.5 | -0.9027 | 0.02401 | -0.0834 | -37.5968
-13 | -0.8875 | 0.02147 | -0.0804 | -41.3367
-12.5 | -0.8659 | 0.01947 | -0.0772 | -44.4735
-12 | -0.841 | 0.01782 | -0.0737 | -47.1942
-11.5 | -0.8147 | 0.0164 | -0.0696 | -49.6768
-11 | -0.7877 | 0.01531 | -0.0649 | -51.45
-10.5 | -0.7499 | 0.01443 | -0.0616 | -51.9681
-10 | -0.7034 | 0.01368 | -0.0596 | -51.4181
-9.5 | -0.6585 | 0.01272 | -0.0574 | -51.7689
-9 | -0.6093 | 0.01192 | -0.0558 | -51.1158
-8 | -0.5026 | 0.01076 | -0.0539 | -46.71
-7.5 | -0.4467 | 0.01031 | -0.0534 | -43.3269
-7 | -0.3896 | 0.0099 | -0.0532 | -39.3535
-6.5 | -0.3318 | 0.0095 | -0.053 | -34.9263
-6 | -0.2759 | 0.00896 | -0.0528 | -30.7924
-5.5 | -0.2161 | 0.00869 | -0.0531 | -24.8677
-5 | -0.1556 | 0.00848 | -0.0535 | -18.3491
-4.5 | -0.0948 | 0.00834 | -0.0541 | -11.3669
-4 | -0.034 | 0.00813 | -0.0547 | -4.182
-3.5 | 0.0272 | 0.00796 | -0.0554 | 3.4171
-3 | 0.0882 | 0.00781 | -0.0561 | 11.2932
-2.5 | 0.1486 | 0.0076 | -0.0568 | 19.5526
-2 | 0.208 | 0.00715 | -0.0575 | 29.0909
-1.5 | 0.2607 | 0.00584 | -0.0576 | 44.6404
-1 | 0.3226 | 0.00579 | -0.0586 | 55.7168
-0.5 | 0.3845 | 0.00581 | -0.0596 | 66.179
0 | 0.4472 | 0.00577 | -0.0607 | 77.5043
0.5 | 0.5097 | 0.00576 | -0.0618 | 88.4896
1 | 0.5719 | 0.00584 | -0.0629 | 97.9281
1.5 | 0.6335 | 0.00593 | -0.0639 | 106.8297
2 | 0.6962 | 0.00596 | -0.065 | 116.8121
2.5 | 0.7585 | 0.00601 | -0.0661 | 126.2063
3 | 0.8199 | 0.0061 | -0.0671 | 134.4098
3.5 | 0.8805 | 0.00624 | -0.0679 | 141.1058
4.5 | 1.0036 | 0.00638 | -0.0699 | 157.3041
5 | 1.0628 | 0.00656 | -0.0705 | 162.0122
5.5 | 1.1236 | 0.00664 | -0.0713 | 169.2169
6 | 1.1821 | 0.00682 | -0.0717 | 173.3284
6.5 | 1.2402 | 0.007 | -0.072 | 177.1714
7 | 1.2945 | 0.00731 | -0.0718 | 177.0862
7.5 | 1.3418 | 0.00782 | -0.0703 | 171.5857
8 | 1.3778 | 0.00854 | -0.067 | 161.3349
8.5 | 1.3913 | 0.00938 | -0.0597 | 148.3262
9 | 1.3994 | 0.01076 | -0.0527 | 130.0558
9.5 | 1.408 | 0.01239 | -0.0464 | 113.64
10.5 | 1.4253 | 0.01772 | -0.0383 | 80.4345
11 | 1.4265 | 0.02104 | -0.034 | 67.7994
11.5 | 1.4207 | 0.02509 | -0.0299 | 56.6242
12 | 1.4213 | 0.02912 | -0.0269 | 48.8084
12.5 | 1.4201 | 0.03351 | -0.0242 | 42.3784
13 | 1.4175 | 0.03821 | -0.0219 | 37.0976
13.5 | 1.4196 | 0.04276 | -0.0201 | 33.1993
14 | 1.4216 | 0.04746 | -0.0186 | 29.9536
14.5 | 1.4201 | 0.05259 | -0.0173 | 27.0032
15 | 1.42 | 0.05786 | -0.0164 | 24.542
15.5 | 1.4185 | 0.06342 | -0.0159 | 22.3668
16 | 1.4157 | 0.06939 | -0.0158 | 20.4021
16.5 | 1.4123 | 0.07562 | -0.016 | 18.6763
17 | 1.4111 | 0.08193 | -0.0167 | 17.2232
17.5 | 1.4152 | 0.0878 | -0.0176 | 16.1185
18 | 1.4219 | 0.09353 | -0.0188 | 15.2026
18.5 | 1.4272 | 0.09961 | -0.0204 | 14.3279
19 | 1.4298 | 0.10615 | -0.0223 | 13.4696
19.5 | 1.4348 | 0.11251 | -0.0244 | 12.7526
20 | 1.4353 | 0.11952 | -0.027 | 12.0089

## 63. Re 3M Mach 0.50 (1)
BIGFOIL.COM POLAR EXPORT
NACA64-720 a=0.0
NACA64-720 a=0.0 |  |  |  | Cl Max: | 1.714 | at alpha= | 10.5 | deg
JavaFoil+Calcfoil stall+Eppler ext transition |  |  |  | L/D Max: | 120.885 | at alpha= | 5 | deg
Re: | 3000000 |  |  | Cd Min: | 0.0062 | at alpha= | -1.5 | deg
Mach: | 0.5 |  |  | Cl=0 at alpha= | -3.5417 | deg
|  |  |  | @ Cl=0.1, Cd= | 0.0085551
|  |  |  | @ Cl=0.4, Cd= | 0.0067788
|  |  |  | @ Cl=0.6, Cd= | 0.007257
alpha (deg) | Cl | Cd | Cm | Cl/Cd
-20 | -0.954 | 0.17226 | -0.018 | -5.539
-19.5 | -0.925 | 0.16619 | -0.019 | -5.567
-19 | -0.896 | 0.1611 | -0.019 | -5.564
-18.5 | -0.868 | 0.15477 | -0.019 | -5.608
-18 | -0.84 | 0.15225 | -0.02 | -5.52
-17.5 | -0.809 | 0.14325 | -0.019 | -5.651
-17 | -0.78 | 0.14293 | -0.019 | -5.458
-16.5 | -0.751 | 0.13386 | -0.019 | -5.613
-16 | -0.723 | 0.12969 | -0.02 | -5.573
-15.5 | -0.694 | 0.12418 | -0.02 | -5.59
-15 | -0.666 | 0.12084 | -0.02 | -5.509
-14.5 | -0.635 | 0.11634 | -0.02 | -5.461
-14 | -0.606 | 0.11276 | -0.02 | -5.377
-13.5 | -0.578 | 0.10634 | -0.02 | -5.432
-13 | -0.549 | 0.1031 | -0.02 | -5.323
-12.5 | -0.52 | 0.09987 | -0.021 | -5.207
-12 | -0.491 | 0.09877 | -0.021 | -4.972
-11.5 | -0.461 | 0.09009 | -0.02 | -5.122
-11 | -0.433 | 0.09196 | -0.021 | -4.71
-10.5 | -0.404 | 0.07891 | -0.022 | -5.123
-10 | -0.376 | 0.07079 | -0.023 | -5.305
-9.5 | -0.348 | 0.06128 | -0.025 | -5.676
-9 | -0.321 | 0.05383 | -0.028 | -5.97
-8.5 | -0.34 | 0.0162 | -0.045 | -20.983
-8 | -0.482 | 0.01474 | -0.047 | -32.715
-7.5 | -0.479 | 0.01333 | -0.048 | -35.937
-7 | -0.444 | 0.01245 | -0.049 | -35.643
-6.5 | -0.394 | 0.01169 | -0.05 | -33.721
-6 | -0.337 | 0.00978 | -0.051 | -34.427
-5.5 | -0.274 | 0.0102 | -0.052 | -26.829
-5 | -0.208 | 0.00986 | -0.053 | -21.082
-4.5 | -0.138 | 0.0095 | -0.054 | -14.508
-4 | -0.066 | 0.00921 | -0.055 | -7.197
-3.5 | 0.006 | 0.009 | -0.056 | 0.641
-3 | 0.078 | 0.00857 | -0.056 | 9.127
-2.5 | 0.152 | 0.00852 | -0.057 | 17.81
-2 | 0.225 | 0.00846 | -0.058 | 26.536
-1.5 | 0.298 | 0.0062 | -0.058 | 47.999
-1 | 0.37 | 0.00675 | -0.059 | 54.905
-0.5 | 0.443 | 0.00682 | -0.06 | 64.977
0 | 0.508 | 0.00709 | -0.06 | 71.695
0.5 | 0.579 | 0.0072 | -0.061 | 80.368
1 | 0.649 | 0.00739 | -0.062 | 87.897
1.5 | 0.719 | 0.00758 | -0.063 | 94.901
2 | 0.789 | 0.00774 | -0.063 | 101.973
2.5 | 0.85 | 0.00795 | -0.064 | 106.942
3 | 0.917 | 0.00818 | -0.065 | 112.171
3.5 | 0.984 | 0.00856 | -0.065 | 114.893
4 | 1.05 | 0.00895 | -0.066 | 117.386
4.5 | 1.116 | 0.00935 | -0.067 | 119.354
5 | 1.181 | 0.00977 | -0.067 | 120.885
5.5 | 1.241 | 0.0112 | -0.068 | 110.806
6 | 1.301 | 0.01276 | -0.068 | 101.916
6.5 | 1.361 | 0.01391 | -0.069 | 97.901
7 | 1.421 | 0.01518 | -0.069 | 93.647
7.5 | 1.478 | 0.01665 | -0.07 | 88.783
8 | 1.533 | 0.0184 | -0.07 | 83.35
8.5 | 1.586 | 0.02044 | -0.071 | 77.609
9 | 1.631 | 0.02283 | -0.071 | 71.447
9.5 | 1.668 | 0.02555 | -0.072 | 65.277
10 | 1.696 | 0.02919 | -0.072 | 58.11
10.5 | 1.714 | 0.03293 | -0.073 | 52.041
11 | 1.705 | 0.04154 | -0.073 | 41.044
11.5 | 1.669 | 0.04586 | -0.073 | 36.389
12 | 1.567 | 0.05084 | -0.074 | 30.821
12.5 | 1.033 | 0.05957 | -0.074 | 17.348
13 | 1.061 | 0.0642 | -0.074 | 16.52
13.5 | 0.958 | 0.10924 | -0.035 | 8.773
14 | 1.112 | 0.0783 | -0.075 | 14.204
14.5 | 1.14 | 0.07991 | -0.075 | 14.26
15 | 1.047 | 0.12891 | -0.047 | 8.124
15.5 | 1.187 | 0.0968 | -0.075 | 12.265

## 64. Re 3M Mach 0.50 (2)
BIGFOIL.COM POLAR EXPORT
NACA64-720 a=0.0
NACA64-720 a=0.0 |  |  |  | Cl Max: | 1.3889 | at alpha= | 9.5 | deg
XFOIL ncrit=9 |  |  |  | L/D Max: | 154.552 | at alpha= | 5 | deg
Re: | 3000000 |  |  | Cd Min: | 0.125 | at alpha= | -14.5 | deg
Mach: | 0.5 |  |  | Cl=0 at alpha= | -3.8039 | deg
|  |  |  | @ Cl=0.1, Cd= | 0.0084112
|  |  |  | @ Cl=0.4, Cd= | 0.00627
|  |  |  | @ Cl=0.6, Cd= | 0.0064171
alpha (deg) | Cl | Cd | Cm | Cl/Cd
-14.5 | -0.3256 | 0.125 | -0.051 | -2.6048
-14 | -0.3349 | 0.11311 | -0.0585 | -2.9608
-13.5 | -0.3486 | 0.10127 | -0.0662 | -3.4423
-13 | -0.3711 | 0.08864 | -0.0749 | -4.1866
-12.5 | -0.4081 | 0.0741 | -0.0855 | -5.5074
-12 | -0.4487 | 0.0584 | -0.0979 | -7.6832
-11.5 | -0.4923 | 0.04711 | -0.1051 | -10.45
-11 | -0.5314 | 0.03818 | -0.1085 | -13.9183
-10.5 | -0.5771 | 0.03 | -0.1085 | -19.2367
-9.5 | -0.616 | 0.0187 | -0.0994 | -32.9412
-9 | -0.5886 | 0.01622 | -0.0938 | -36.2885
-8.5 | -0.5561 | 0.01438 | -0.0879 | -38.6718
-8 | -0.5231 | 0.01319 | -0.0811 | -39.6588
-7.5 | -0.4759 | 0.01225 | -0.0762 | -38.849
-7 | -0.4205 | 0.01143 | -0.0727 | -36.7892
-6.5 | -0.3602 | 0.01077 | -0.07 | -33.4448
-6 | -0.2976 | 0.01021 | -0.068 | -29.1479
-5.5 | -0.2326 | 0.0097 | -0.0666 | -23.9794
-5 | -0.1666 | 0.00923 | -0.0656 | -18.0498
-4.5 | -0.0971 | 0.00901 | -0.0653 | -10.7769
-4 | -0.0275 | 0.00879 | -0.0652 | -3.1286
-3.5 | 0.0426 | 0.00855 | -0.0654 | 4.9825
-3 | 0.1129 | 0.00838 | -0.0657 | 13.4726
-2.5 | 0.1826 | 0.00823 | -0.0662 | 22.1871
-2 | 0.2514 | 0.008 | -0.0666 | 31.425
-1.5 | 0.3174 | 0.00741 | -0.0669 | 42.834
-1 | 0.3778 | 0.00627 | -0.0668 | 60.2552
-0.5 | 0.4493 | 0.00627 | -0.0677 | 71.6587
0 | 0.5201 | 0.00635 | -0.0686 | 81.9055
0.5 | 0.5914 | 0.00641 | -0.0696 | 92.2621
1 | 0.6636 | 0.00647 | -0.0706 | 102.5657
1.5 | 0.7349 | 0.00657 | -0.0715 | 111.8569
2 | 0.8047 | 0.00672 | -0.0721 | 119.747
2.5 | 0.8742 | 0.00688 | -0.0726 | 127.064
3 | 0.945 | 0.00698 | -0.0732 | 135.3868
3.5 | 1.0142 | 0.00714 | -0.0735 | 142.0448
4 | 1.0789 | 0.0074 | -0.0729 | 145.7973
4.5 | 1.146 | 0.00757 | -0.0726 | 151.3871
5 | 1.2086 | 0.00782 | -0.0714 | 154.5524
5.5 | 1.2542 | 0.00819 | -0.0672 | 153.138
6 | 1.2989 | 0.00876 | -0.0632 | 148.2763
6.5 | 1.3394 | 0.00964 | -0.059 | 138.9419
7 | 1.3676 | 0.01107 | -0.0536 | 123.5411
7.5 | 1.3801 | 0.01327 | -0.0471 | 104.0015
8 | 1.3772 | 0.01633 | -0.0397 | 84.3356
8.5 | 1.3782 | 0.01951 | -0.0335 | 70.6407
9 | 1.3733 | 0.02315 | -0.0273 | 59.3218
9.5 | 1.3889 | 0.0278 | -0.027 | 49.9604
10.5 | 1.3771 | 0.03734 | -0.0188 | 36.88
11 | 1.3694 | 0.04271 | -0.0156 | 32.0627
11.5 | 1.3628 | 0.04825 | -0.013 | 28.2446
12 | 1.3635 | 0.05354 | -0.011 | 25.4669
12.5 | 1.3614 | 0.05929 | -0.0095 | 22.9617
13 | 1.356 | 0.06556 | -0.0084 | 20.6833
13.5 | 1.3562 | 0.07171 | -0.0079 | 18.9123
14.5 | 1.3612 | 0.08447 | -0.0082 | 16.1146

## 65. Re 4M Mach 0.00 (1)
BIGFOIL.COM POLAR EXPORT
NACA64-720 a=0.0
NACA64-720 a=0.0 |  |  |  | Cl Max: | 1.886 | at alpha= | 16.5 | deg
JavaFoil+Calcfoil stall+Eppler ext transition |  |  |  | L/D Max: | 143.646 | at alpha= | 5 | deg
Re: | 4000000 |  |  | Cd Min: | 0.00575 | at alpha= | -1.5 | deg
Mach: | 0 |  |  | Cl=0 at alpha= | -3.5397 | deg
|  |  |  | @ Cl=0.1, Cd= | 0.007509
|  |  |  | @ Cl=0.4, Cd= | 0.0058829
|  |  |  | @ Cl=0.6, Cd= | 0.0061386
alpha (deg) | Cl | Cd | Cm | Cl/Cd
-19 | -0.799 | 0.13476 | -0.018 | -5.93
-18.5 | -0.808 | 0.12891 | -0.018 | -6.267
-18 | -0.816 | 0.12189 | -0.019 | -6.695
-17.5 | -0.823 | 0.11523 | -0.019 | -7.138
-17 | -0.83 | 0.10598 | -0.02 | -7.829
-16.5 | -0.835 | 0.09787 | -0.021 | -8.528
-16 | -0.839 | 0.08914 | -0.022 | -9.411
-15.5 | -0.855 | 0.07062 | -0.025 | -12.113
-15 | -0.834 | 0.07793 | -0.024 | -10.701
-14.5 | -0.882 | 0.04176 | -0.029 | -21.131
-14 | -0.894 | 0.03005 | -0.031 | -29.738
-13.5 | -0.893 | 0.0238 | -0.033 | -37.493
-13 | -0.881 | 0.02049 | -0.034 | -43.018
-12.5 | -0.869 | 0.01697 | -0.035 | -51.233
-12 | -0.847 | 0.01537 | -0.036 | -55.119
-11.5 | -0.822 | 0.01393 | -0.036 | -58.986
-11 | -0.791 | 0.01296 | -0.037 | -61.008
-10.5 | -0.755 | 0.01221 | -0.038 | -61.842
-10 | -0.717 | 0.0115 | -0.039 | -62.329
-9.5 | -0.675 | 0.00969 | -0.04 | -69.672
-9 | -0.63 | 0.01018 | -0.04 | -61.858
-8.5 | -0.585 | 0.01028 | -0.041 | -56.925
-8 | -0.532 | 0.00991 | -0.042 | -53.696
-7.5 | -0.478 | 0.00954 | -0.043 | -50.049
-7 | -0.421 | 0.00922 | -0.043 | -45.674
-6.5 | -0.363 | 0.00898 | -0.044 | -40.418
-6 | -0.304 | 0.00877 | -0.045 | -34.634
-5.5 | -0.243 | 0.00851 | -0.045 | -28.594
-5 | -0.182 | 0.00832 | -0.046 | -21.875
-4.5 | -0.12 | 0.00811 | -0.047 | -14.808
-4 | -0.058 | 0.00794 | -0.048 | -7.268
-3.5 | 0.005 | 0.00767 | -0.048 | 0.653
-3 | 0.068 | 0.00757 | -0.049 | 8.967
-2.5 | 0.131 | 0.00745 | -0.05 | 17.641
-2 | 0.195 | 0.00738 | -0.05 | 26.372
-1.5 | 0.258 | 0.00575 | -0.051 | 44.845
-1 | 0.321 | 0.00581 | -0.052 | 55.197
-0.5 | 0.384 | 0.00586 | -0.052 | 65.514
0 | 0.447 | 0.00595 | -0.053 | 75.165
0.5 | 0.51 | 0.00595 | -0.054 | 85.736
1 | 0.573 | 0.0061 | -0.055 | 93.98
1.5 | 0.636 | 0.00619 | -0.055 | 102.724
2 | 0.699 | 0.00627 | -0.056 | 111.391
2.5 | 0.756 | 0.00641 | -0.057 | 117.936
3 | 0.813 | 0.00655 | -0.057 | 124.2
3.5 | 0.872 | 0.00672 | -0.058 | 129.655
4 | 0.931 | 0.00691 | -0.058 | 134.794
4.5 | 0.99 | 0.00707 | -0.059 | 140.069
5 | 1.048 | 0.0073 | -0.059 | 143.646
5.5 | 1.102 | 0.00821 | -0.06 | 134.235
6 | 1.157 | 0.00901 | -0.06 | 128.343
6.5 | 1.212 | 0.00959 | -0.061 | 126.46
7 | 1.267 | 0.01026 | -0.061 | 123.491
7.5 | 1.321 | 0.01098 | -0.062 | 120.358
8 | 1.374 | 0.01187 | -0.062 | 115.766
8.5 | 1.426 | 0.01282 | -0.063 | 111.257
9 | 1.475 | 0.01389 | -0.063 | 106.176
9.5 | 1.522 | 0.01509 | -0.064 | 100.892
10 | 1.568 | 0.01639 | -0.064 | 95.646
10.5 | 1.612 | 0.01796 | -0.065 | 89.739
11 | 1.651 | 0.01981 | -0.065 | 83.372
11.5 | 1.69 | 0.02146 | -0.066 | 78.724
12 | 1.725 | 0.02301 | -0.066 | 74.965
12.5 | 1.754 | 0.02731 | -0.067 | 64.221
13 | 1.785 | 0.02894 | -0.067 | 61.653
13.5 | 1.812 | 0.03084 | -0.068 | 58.766
14 | 1.835 | 0.0326 | -0.068 | 56.282
14.5 | 1.853 | 0.03446 | -0.069 | 53.78
15 | 1.867 | 0.03658 | -0.069 | 51.048
15.5 | 1.877 | 0.03857 | -0.07 | 48.669
16 | 1.884 | 0.04068 | -0.07 | 46.306
16.5 | 1.886 | 0.04331 | -0.07 | 43.539
17 | 1.882 | 0.04584 | -0.071 | 41.053
17.5 | 1.872 | 0.04847 | -0.071 | 38.618
18 | 1.854 | 0.05131 | -0.072 | 36.128
18.5 | 1.832 | 0.05438 | -0.072 | 33.682
19 | 1.806 | 0.05761 | -0.072 | 31.34
19.5 | 1.776 | 0.06079 | -0.073 | 29.218
20 | 1.743 | 0.06451 | -0.073 | 27.018

## 66. Re 4M Mach 0.00 (2)
BIGFOIL.COM POLAR EXPORT
NACA64-720 a=0.0
NACA64-720 a=0.0 |  |  |  | Cl Max: | 1.5093 | at alpha= | 20 | deg
XFOIL ncrit=9 |  |  |  | L/D Max: | 187.41 | at alpha= | 6.5 | deg
Re: | 4000000 |  |  | Cd Min: | 0.09624 | at alpha= | 20 | deg
Mach: | 0 |  |  | Cl=0 at alpha= | -3.6932 | deg
|  |  |  | @ Cl=0.1, Cd= | 0.0071937
|  |  |  | @ Cl=0.4, Cd= | 0.0052999
|  |  |  | @ Cl=0.6, Cd= | 0.0053668
alpha (deg) | Cl | Cd | Cm | Cl/Cd
-20 | -0.9418 | 0.09011 | -0.0532 | -10.4517
-19.5 | -1.0515 | 0.06433 | -0.0693 | -16.3454
-19 | -1.0801 | 0.05431 | -0.0742 | -19.8877
-18 | -1.1008 | 0.0412 | -0.0784 | -26.7184
-17.5 | -1.0999 | 0.03659 | -0.0789 | -30.0601
-17 | -1.097 | 0.03255 | -0.0786 | -33.702
-16.5 | -1.0885 | 0.02921 | -0.0777 | -37.2646
-16 | -1.0704 | 0.02679 | -0.0766 | -39.9552
-15.5 | -1.0856 | 0.02235 | -0.073 | -48.5727
-15 | -1.0679 | 0.02031 | -0.0705 | -52.58
-14.5 | -1.0438 | 0.01877 | -0.068 | -55.61
-14 | -1.0198 | 0.01734 | -0.065 | -58.812
-13.5 | -0.9924 | 0.01623 | -0.0619 | -61.146
-13 | -0.9652 | 0.01529 | -0.0582 | -63.1262
-12.5 | -0.9348 | 0.01459 | -0.0546 | -64.0713
-12 | -0.8933 | 0.01389 | -0.0528 | -64.3125
-11.5 | -0.8489 | 0.01323 | -0.0514 | -64.1648
-11 | -0.8021 | 0.01264 | -0.0504 | -63.4573
-10.5 | -0.7531 | 0.01208 | -0.0496 | -62.3427
-9.5 | -0.6505 | 0.01115 | -0.0488 | -58.3408
-9 | -0.5978 | 0.01072 | -0.0486 | -55.7649
-8.5 | -0.5456 | 0.01019 | -0.0483 | -53.5427
-8 | -0.4917 | 0.00976 | -0.0482 | -50.3791
-7.5 | -0.4367 | 0.00941 | -0.0483 | -46.4081
-7 | -0.3809 | 0.00906 | -0.0486 | -42.0419
-6.5 | -0.3243 | 0.00878 | -0.049 | -36.9362
-6 | -0.2696 | 0.00828 | -0.0491 | -32.5604
-5.5 | -0.212 | 0.00803 | -0.0497 | -26.401
-5 | -0.1537 | 0.00787 | -0.0504 | -19.5299
-4.5 | -0.0951 | 0.00771 | -0.0512 | -12.3346
-4 | -0.0362 | 0.00754 | -0.052 | -4.8011
-3.5 | 0.0228 | 0.00741 | -0.0528 | 3.0769
-2.5 | 0.1406 | 0.00708 | -0.0545 | 19.8588
-2 | 0.1985 | 0.00674 | -0.0553 | 29.451
-1.5 | 0.25 | 0.00548 | -0.0556 | 45.6204
-1 | 0.3092 | 0.00538 | -0.0565 | 57.4721
-0.5 | 0.3695 | 0.00531 | -0.0577 | 69.5857
0 | 0.4297 | 0.00529 | -0.0588 | 81.2287
0.5 | 0.4895 | 0.00532 | -0.0598 | 92.0113
1 | 0.5492 | 0.00535 | -0.0609 | 102.6542
1.5 | 0.6096 | 0.00537 | -0.0621 | 113.5196
2 | 0.6697 | 0.00541 | -0.0633 | 123.7893
2.5 | 0.7291 | 0.00548 | -0.0644 | 133.0474
3 | 0.7882 | 0.00558 | -0.0654 | 141.2545
3.5 | 0.848 | 0.0056 | -0.0666 | 151.4286
4 | 0.9071 | 0.00567 | -0.0677 | 159.9824
4.5 | 0.9652 | 0.0058 | -0.0687 | 166.4138
5 | 1.024 | 0.00587 | -0.0697 | 174.4463
5.5 | 1.0817 | 0.00598 | -0.0707 | 180.8863
6 | 1.1386 | 0.00613 | -0.0715 | 185.7423
6.5 | 1.1938 | 0.00637 | -0.072 | 187.4097
7 | 1.2468 | 0.00668 | -0.0723 | 186.6467
7.5 | 1.2945 | 0.0072 | -0.0717 | 179.7917
8 | 1.3383 | 0.00781 | -0.0704 | 171.3572
8.5 | 1.3739 | 0.00856 | -0.0678 | 160.5023
9 | 1.3926 | 0.00934 | -0.062 | 149.1006
9.5 | 1.3973 | 0.01053 | -0.0545 | 132.6971
10 | 1.3983 | 0.01222 | -0.0474 | 114.4272
10.5 | 1.4153 | 0.01418 | -0.0444 | 99.8096
11 | 1.4231 | 0.0166 | -0.0402 | 85.7289
11.5 | 1.429 | 0.01941 | -0.0364 | 73.6218
12 | 1.4364 | 0.02238 | -0.0333 | 64.1823
12.5 | 1.4438 | 0.0256 | -0.0308 | 56.3984
13 | 1.4465 | 0.02946 | -0.0283 | 49.1005
13.5 | 1.4495 | 0.03352 | -0.0264 | 43.2428
14 | 1.4554 | 0.03746 | -0.0248 | 38.8521
14.5 | 1.4603 | 0.0416 | -0.0234 | 35.1034
15 | 1.4629 | 0.04602 | -0.022 | 31.7884
15.5 | 1.4614 | 0.05094 | -0.0208 | 28.6887
16 | 1.4601 | 0.05601 | -0.0199 | 26.0686
16.5 | 1.463 | 0.06086 | -0.0194 | 24.0388
17 | 1.4664 | 0.06585 | -0.0193 | 22.2688
17.5 | 1.4757 | 0.07034 | -0.0195 | 20.9795
18 | 1.4827 | 0.07519 | -0.02 | 19.7194
18.5 | 1.489 | 0.08036 | -0.0207 | 18.5291
19 | 1.496 | 0.08551 | -0.0217 | 17.495
19.5 | 1.5056 | 0.09041 | -0.0229 | 16.653
20 | 1.5093 | 0.09624 | -0.0245 | 15.6827

## 67. Re 4M Mach 0.10 (1)
BIGFOIL.COM POLAR EXPORT
NACA64-720 a=0.0
NACA64-720 a=0.0 |  |  |  | Cl Max: | 1.875 | at alpha= | 16 | deg
JavaFoil+Calcfoil stall+Eppler ext transition |  |  |  | L/D Max: | 142.681 | at alpha= | 5 | deg
Re: | 4000000 |  |  | Cd Min: | 0.00577 | at alpha= | -1.5 | deg
Mach: | 0.1 |  |  | Cl=0 at alpha= | -3.5397 | deg
|  |  |  | @ Cl=0.1, Cd= | 0.007525
|  |  |  | @ Cl=0.4, Cd= | 0.0058656
|  |  |  | @ Cl=0.6, Cd= | 0.0061281
alpha (deg) | Cl | Cd | Cm | Cl/Cd
-18.5 | -0.77 | 0.13048 | -0.018 | -5.897
-18 | -0.781 | 0.12371 | -0.019 | -6.312
-17.5 | -0.79 | 0.11704 | -0.019 | -6.753
-17 | -0.798 | 0.1107 | -0.02 | -7.209
-16.5 | -0.806 | 0.1015 | -0.021 | -7.945
-16 | -0.812 | 0.09381 | -0.022 | -8.655
-15.5 | -0.818 | 0.08442 | -0.023 | -9.686
-15 | -0.866 | 0.04817 | -0.028 | -17.98
-14.5 | -0.815 | 0.07192 | -0.025 | -11.334
-14 | -0.867 | 0.03584 | -0.031 | -24.197
-13.5 | -0.875 | 0.02634 | -0.032 | -33.219
-13 | -0.869 | 0.02196 | -0.033 | -39.556
-12.5 | -0.861 | 0.0176 | -0.035 | -48.904
-12 | -0.841 | 0.01578 | -0.036 | -53.299
-11.5 | -0.817 | 0.01426 | -0.037 | -57.319
-11 | -0.788 | 0.01318 | -0.037 | -59.77
-10.5 | -0.754 | 0.01241 | -0.038 | -60.75
-10 | -0.716 | 0.01166 | -0.039 | -61.442
-9.5 | -0.675 | 0.01105 | -0.04 | -61.081
-9 | -0.631 | 0.00972 | -0.041 | -64.926
-8.5 | -0.587 | 0.01033 | -0.042 | -56.81
-8 | -0.534 | 0.00994 | -0.042 | -53.712
-7.5 | -0.479 | 0.00967 | -0.043 | -49.582
-7 | -0.423 | 0.00931 | -0.044 | -45.407
-6.5 | -0.365 | 0.009 | -0.044 | -40.508
-6 | -0.305 | 0.00879 | -0.045 | -34.713
-5.5 | -0.244 | 0.00858 | -0.046 | -28.482
-5 | -0.183 | 0.00838 | -0.046 | -21.832
-4.5 | -0.121 | 0.00816 | -0.047 | -14.802
-4 | -0.058 | 0.00802 | -0.048 | -7.232
-3.5 | 0.005 | 0.00767 | -0.048 | 0.657
-3 | 0.068 | 0.00757 | -0.049 | 9.021
-2.5 | 0.132 | 0.00748 | -0.05 | 17.648
-2 | 0.196 | 0.0074 | -0.051 | 26.414
-1.5 | 0.259 | 0.00577 | -0.051 | 44.896
-1 | 0.322 | 0.00581 | -0.052 | 55.526
-0.5 | 0.386 | 0.00585 | -0.053 | 65.913
0 | 0.449 | 0.00592 | -0.053 | 75.847
0.5 | 0.513 | 0.00602 | -0.054 | 85.09
1 | 0.576 | 0.00609 | -0.055 | 94.504
1.5 | 0.639 | 0.00619 | -0.056 | 103.283
2 | 0.702 | 0.00633 | -0.056 | 110.91
2.5 | 0.76 | 0.00641 | -0.057 | 118.576
3 | 0.816 | 0.00656 | -0.057 | 124.361
3.5 | 0.876 | 0.00675 | -0.058 | 129.687
4 | 0.935 | 0.00694 | -0.059 | 134.7
4.5 | 0.994 | 0.00714 | -0.059 | 139.194
5 | 1.052 | 0.00737 | -0.06 | 142.681
5.5 | 1.107 | 0.00832 | -0.06 | 133
6 | 1.162 | 0.00911 | -0.061 | 127.575
6.5 | 1.217 | 0.00969 | -0.061 | 125.598
7 | 1.272 | 0.01038 | -0.062 | 122.573
7.5 | 1.327 | 0.01111 | -0.062 | 119.417
8 | 1.379 | 0.01202 | -0.063 | 114.774
8.5 | 1.432 | 0.01299 | -0.063 | 110.259
9 | 1.481 | 0.01411 | -0.064 | 104.972
9.5 | 1.528 | 0.01534 | -0.064 | 99.587
10 | 1.574 | 0.01666 | -0.065 | 94.439
10.5 | 1.617 | 0.01829 | -0.065 | 88.423
11 | 1.657 | 0.02019 | -0.066 | 82.044
11.5 | 1.695 | 0.02182 | -0.066 | 77.644
12 | 1.73 | 0.0234 | -0.067 | 73.907
12.5 | 1.758 | 0.02778 | -0.067 | 63.272
13 | 1.787 | 0.02949 | -0.067 | 60.6
13.5 | 1.814 | 0.03141 | -0.068 | 57.741
14 | 1.835 | 0.0332 | -0.068 | 55.275
14.5 | 1.852 | 0.03512 | -0.069 | 52.722
15 | 1.864 | 0.03732 | -0.069 | 49.951
15.5 | 1.872 | 0.03947 | -0.07 | 47.421
16 | 1.875 | 0.04169 | -0.07 | 44.985
16.5 | 1.875 | 0.04425 | -0.071 | 42.368
17 | 1.868 | 0.04706 | -0.071 | 39.688
17.5 | 1.854 | 0.04964 | -0.072 | 37.343
18 | 1.832 | 0.05271 | -0.072 | 34.754
18.5 | 1.805 | 0.05605 | -0.072 | 32.197
19 | 1.774 | 0.0593 | -0.073 | 29.918
19.5 | 1.739 | 0.06289 | -0.073 | 27.653
20 | 1.7 | 0.06695 | -0.073 | 25.398

## 68. Re 4M Mach 0.10 (2)
BIGFOIL.COM POLAR EXPORT
NACA64-720 a=0.0
NACA64-720 a=0.0 |  |  |  | Cl Max: | 1.502 | at alpha= | 20 | deg
XFOIL ncrit=9 |  |  |  | L/D Max: | 187.52 | at alpha= | 6.5 | deg
Re: | 4000000 |  |  | Cd Min: | 0.11506 | at alpha= | -20 | deg
Mach: | 0.1 |  |  | Cl=0 at alpha= | -3.6961 | deg
|  |  |  | @ Cl=0.1, Cd= | 0.0072484
|  |  |  | @ Cl=0.4, Cd= | 0.0053162
|  |  |  | @ Cl=0.6, Cd= | 0.0053854
alpha (deg) | Cl | Cd | Cm | Cl/Cd
-20 | -0.8255 | 0.11506 | -0.0391 | -7.1745
-19.5 | -0.8972 | 0.09204 | -0.0532 | -9.7479
-19 | -1.0122 | 0.06469 | -0.0706 | -15.6469
-18.5 | -1.0333 | 0.05542 | -0.0754 | -18.6449
-18 | -1.0608 | 0.04652 | -0.0789 | -22.8031
-17.5 | -1.0663 | 0.04078 | -0.0803 | -26.1476
-17 | -1.0718 | 0.03565 | -0.0807 | -30.0645
-16.5 | -1.0615 | 0.03217 | -0.0803 | -32.9966
-16 | -1.0526 | 0.02886 | -0.0793 | -36.4726
-15.5 | -1.0698 | 0.02405 | -0.0763 | -44.4823
-15 | -1.0561 | 0.02162 | -0.0738 | -48.8483
-14.5 | -1.0354 | 0.01976 | -0.0712 | -52.3988
-14 | -1.0137 | 0.01808 | -0.0681 | -56.0675
-13.5 | -0.9873 | 0.01681 | -0.0651 | -58.7329
-13 | -0.9602 | 0.01571 | -0.0615 | -61.1203
-12.5 | -0.933 | 0.01489 | -0.0573 | -62.6595
-12 | -0.895 | 0.01417 | -0.0548 | -63.1616
-11.5 | -0.8515 | 0.01346 | -0.0531 | -63.2615
-11 | -0.8052 | 0.01282 | -0.0518 | -62.8081
-10.5 | -0.7565 | 0.01224 | -0.0509 | -61.8056
-10 | -0.7057 | 0.01175 | -0.0503 | -60.0596
-9.5 | -0.6538 | 0.01126 | -0.0498 | -58.0639
-9 | -0.6011 | 0.01081 | -0.0494 | -55.6059
-8.5 | -0.5483 | 0.01028 | -0.0491 | -53.3366
-8 | -0.4943 | 0.00984 | -0.0489 | -50.2337
-7.5 | -0.4391 | 0.00946 | -0.049 | -46.4165
-7 | -0.383 | 0.0091 | -0.0492 | -42.0879
-6.5 | -0.3261 | 0.00882 | -0.0495 | -36.9728
-6 | -0.2698 | 0.00842 | -0.0498 | -32.0428
-5.5 | -0.213 | 0.00805 | -0.0501 | -26.4596
-5 | -0.1544 | 0.0079 | -0.0508 | -19.5443
-4.5 | -0.0953 | 0.00772 | -0.0516 | -12.3446
-4 | -0.0361 | 0.00756 | -0.0523 | -4.7751
-3.5 | 0.0233 | 0.00743 | -0.0532 | 3.1359
-3 | 0.0826 | 0.00731 | -0.054 | 11.2996
-2.5 | 0.1419 | 0.0071 | -0.0549 | 19.9859
-2 | 0.2002 | 0.00677 | -0.0556 | 29.5716
-1.5 | 0.2519 | 0.0055 | -0.0559 | 45.8
-1 | 0.3115 | 0.00539 | -0.0569 | 57.7922
-0.5 | 0.3722 | 0.00533 | -0.058 | 69.8311
0 | 0.4327 | 0.0053 | -0.0591 | 81.6415
0.5 | 0.4928 | 0.00534 | -0.0602 | 92.2846
1 | 0.5531 | 0.00537 | -0.0613 | 102.9981
1.5 | 0.6139 | 0.00539 | -0.0625 | 113.8961
2 | 0.6743 | 0.00543 | -0.0637 | 124.1805
2.5 | 0.7341 | 0.0055 | -0.0647 | 133.4727
3.5 | 0.8539 | 0.00562 | -0.067 | 151.9395
4 | 0.9133 | 0.0057 | -0.068 | 160.2281
4.5 | 0.9718 | 0.00584 | -0.069 | 166.4041
5 | 1.0311 | 0.0059 | -0.0701 | 174.7627
5.5 | 1.0891 | 0.00602 | -0.0709 | 180.9136
6 | 1.1465 | 0.00617 | -0.0717 | 185.8185
6.5 | 1.202 | 0.00641 | -0.0723 | 187.5195
7 | 1.255 | 0.00674 | -0.0724 | 186.2018
7.5 | 1.3025 | 0.00727 | -0.0716 | 179.1609
8 | 1.3458 | 0.00789 | -0.0702 | 170.5703
8.5 | 1.3802 | 0.00866 | -0.0672 | 159.3764
9 | 1.3942 | 0.00946 | -0.0605 | 147.3784
9.5 | 1.3992 | 0.01077 | -0.0532 | 129.9164
10 | 1.3987 | 0.01258 | -0.0461 | 111.1844
10.5 | 1.4169 | 0.01465 | -0.0434 | 96.7167
11 | 1.4236 | 0.01721 | -0.0392 | 82.7193
11.5 | 1.4278 | 0.02021 | -0.0353 | 70.6482
12 | 1.4346 | 0.02332 | -0.0323 | 61.518
12.5 | 1.4422 | 0.02666 | -0.0298 | 54.096
13 | 1.4443 | 0.03065 | -0.0275 | 47.1223
13.5 | 1.4463 | 0.03486 | -0.0255 | 41.4888
14 | 1.4528 | 0.0388 | -0.0239 | 37.4433
14.5 | 1.4573 | 0.043 | -0.0225 | 33.8907
15 | 1.4589 | 0.04758 | -0.0211 | 30.662
15.5 | 1.4568 | 0.05262 | -0.0199 | 27.6853
16 | 1.4558 | 0.05777 | -0.0191 | 25.1999
16.5 | 1.4586 | 0.06269 | -0.0187 | 23.2669
17 | 1.4612 | 0.06788 | -0.0186 | 21.5262
17.5 | 1.4685 | 0.07272 | -0.019 | 20.1939
18 | 1.4753 | 0.07776 | -0.0195 | 18.9725
18.5 | 1.4843 | 0.08266 | -0.0203 | 17.9567
19 | 1.4914 | 0.08792 | -0.0214 | 16.9631
19.5 | 1.4958 | 0.09365 | -0.0228 | 15.9722
20 | 1.502 | 0.09925 | -0.0244 | 15.1335

## 69. Re 4M Mach 0.25 (1)
BIGFOIL.COM POLAR EXPORT
NACA64-720 a=0.0
NACA64-720 a=0.0 |  |  |  | Cl Max: | 1.83 | at alpha= | 14.5 | deg
JavaFoil+Calcfoil stall+Eppler ext transition |  |  |  | L/D Max: | 137.487 | at alpha= | 5 | deg
Re: | 4000000 |  |  | Cd Min: | 0.00584 | at alpha= | -1.5 | deg
Mach: | 0.25 |  |  | Cl=0 at alpha= | -3.5385 | deg
|  |  |  | @ Cl=0.1, Cd= | 0.0076327
|  |  |  | @ Cl=0.4, Cd= | 0.0060024
|  |  |  | @ Cl=0.6, Cd= | 0.0062234
alpha (deg) | Cl | Cd | Cm | Cl/Cd
-17 | -0.542 | 0.12247 | -0.018 | -4.424
-16.5 | -0.577 | 0.11529 | -0.019 | -5.006
-16 | -0.609 | 0.1072 | -0.02 | -5.682
-15.5 | -0.635 | 0.1025 | -0.02 | -6.199
-15 | -0.66 | 0.09436 | -0.021 | -6.99
-14.5 | -0.678 | 0.08768 | -0.022 | -7.736
-14 | -0.689 | 0.08426 | -0.023 | -8.18
-13.5 | -0.699 | 0.07742 | -0.024 | -9.024
-13 | -0.706 | 0.06874 | -0.025 | -10.273
-12.5 | -0.77 | 0.0298 | -0.033 | -25.845
-12 | -0.788 | 0.01939 | -0.036 | -40.653
-11.5 | -0.78 | 0.01664 | -0.037 | -46.839
-11 | -0.762 | 0.01493 | -0.038 | -51.055
-10.5 | -0.736 | 0.01414 | -0.039 | -52.039
-10 | -0.708 | 0.01266 | -0.04 | -55.938
-9.5 | -0.672 | 0.01186 | -0.041 | -56.659
-9 | -0.632 | 0.01109 | -0.041 | -56.989
-8.5 | -0.587 | 0.0098 | -0.042 | -59.906
-8 | -0.539 | 0.01081 | -0.043 | -49.878
-7.5 | -0.488 | 0.00992 | -0.044 | -49.239
-7 | -0.432 | 0.00955 | -0.045 | -45.192
-6.5 | -0.373 | 0.00923 | -0.046 | -40.422
-6 | -0.312 | 0.00898 | -0.046 | -34.781
-5.5 | -0.251 | 0.00875 | -0.047 | -28.648
-5 | -0.188 | 0.00851 | -0.048 | -22.044
-4.5 | -0.124 | 0.00831 | -0.048 | -14.907
-4 | -0.06 | 0.00814 | -0.049 | -7.315
-3.5 | 0.005 | 0.00777 | -0.05 | 0.666
-3 | 0.07 | 0.00766 | -0.051 | 9.158
-2.5 | 0.136 | 0.0076 | -0.051 | 17.863
-2 | 0.201 | 0.00752 | -0.052 | 26.712
-1.5 | 0.266 | 0.00584 | -0.053 | 45.597
-1 | 0.331 | 0.00588 | -0.053 | 56.344
-0.5 | 0.396 | 0.006 | -0.054 | 66.024
0 | 0.462 | 0.00604 | -0.055 | 76.425
0.5 | 0.527 | 0.00613 | -0.056 | 85.854
1 | 0.592 | 0.0062 | -0.056 | 95.366
1.5 | 0.657 | 0.00639 | -0.057 | 102.829
2 | 0.717 | 0.00601 | -0.058 | 119.308
2.5 | 0.774 | 0.00658 | -0.058 | 117.605
3 | 0.835 | 0.00679 | -0.059 | 122.972
3.5 | 0.896 | 0.00697 | -0.059 | 128.594
4 | 0.957 | 0.00719 | -0.06 | 133.138
4.5 | 1.017 | 0.0074 | -0.061 | 137.375
5 | 1.076 | 0.00783 | -0.061 | 137.487
5.5 | 1.131 | 0.00898 | -0.061 | 125.931
6 | 1.188 | 0.00968 | -0.062 | 122.782
6.5 | 1.245 | 0.01033 | -0.063 | 120.489
7 | 1.301 | 0.01108 | -0.063 | 117.457
7.5 | 1.356 | 0.01195 | -0.064 | 113.442
8 | 1.41 | 0.01296 | -0.064 | 108.815
8.5 | 1.463 | 0.01405 | -0.065 | 104.14
9 | 1.512 | 0.01534 | -0.065 | 98.568
9.5 | 1.559 | 0.01667 | -0.066 | 93.521
10 | 1.604 | 0.01829 | -0.066 | 87.655
10.5 | 1.645 | 0.02024 | -0.067 | 81.279
11 | 1.683 | 0.02223 | -0.067 | 75.734
11.5 | 1.718 | 0.02406 | -0.068 | 71.416
12 | 1.745 | 0.0288 | -0.068 | 60.589
12.5 | 1.773 | 0.03061 | -0.068 | 57.916
13 | 1.796 | 0.03278 | -0.069 | 54.787
13.5 | 1.814 | 0.03479 | -0.069 | 52.154
14 | 1.826 | 0.03704 | -0.07 | 49.291
14.5 | 1.83 | 0.03933 | -0.07 | 46.524
15 | 1.827 | 0.04182 | -0.071 | 43.693
15.5 | 1.818 | 0.04467 | -0.071 | 40.69
16 | 1.801 | 0.04759 | -0.072 | 37.844
16.5 | 1.778 | 0.05095 | -0.072 | 34.896
17 | 1.745 | 0.0543 | -0.072 | 32.138
17.5 | 1.7 | 0.05804 | -0.073 | 29.289
18 | 1.642 | 0.06209 | -0.073 | 26.445
18.5 | 1.576 | 0.06626 | -0.074 | 23.786
19 | 1.503 | 0.07134 | -0.074 | 21.062
19.5 | 1.422 | 0.07699 | -0.074 | 18.47

## 70. Re 4M Mach 0.25 (2)
BIGFOIL.COM POLAR EXPORT
NACA64-720 a=0.0
NACA64-720 a=0.0 |  |  |  | Cl Max: | 1.4683 | at alpha= | 20 | deg
XFOIL ncrit=9 |  |  |  | L/D Max: | 187.207 | at alpha= | 6.5 | deg
Re: | 4000000 |  |  | Cd Min: | 0.17155 | at alpha= | -20 | deg
Mach: | 0.25 |  |  | Cl=0 at alpha= | -3.7113 | deg
|  |  |  | @ Cl=0.1, Cd= | 0.007356
|  |  |  | @ Cl=0.4, Cd= | 0.00541
|  |  |  | @ Cl=0.6, Cd= | 0.0054702
alpha (deg) | Cl | Cd | Cm | Cl/Cd
-20 | -0.5861 | 0.17155 | -0.0086 | -3.4165
-19.5 | -0.5929 | 0.15996 | -0.0158 | -3.7066
-19 | -0.6022 | 0.1481 | -0.0233 | -4.0662
-18.5 | -0.6216 | 0.13447 | -0.0318 | -4.6226
-18 | -0.689 | 0.11274 | -0.046 | -6.1114
-17.5 | -0.8459 | 0.07564 | -0.0702 | -11.1832
-17 | -0.904 | 0.05947 | -0.0807 | -15.2009
-16.5 | -0.9434 | 0.0486 | -0.0861 | -19.4115
-16 | -0.9467 | 0.0426 | -0.088 | -22.223
-15.5 | -0.9783 | 0.03498 | -0.089 | -27.9674
-15 | -0.9804 | 0.0304 | -0.0882 | -32.25
-14.5 | -0.9724 | 0.02693 | -0.0865 | -36.1084
-14 | -0.9644 | 0.02371 | -0.084 | -40.6748
-13.5 | -0.9478 | 0.02128 | -0.081 | -44.5395
-13 | -0.9279 | 0.01917 | -0.0776 | -48.4038
-12 | -0.8758 | 0.01615 | -0.0701 | -54.2291
-11.5 | -0.8493 | 0.01501 | -0.0653 | -56.5823
-11 | -0.8145 | 0.01412 | -0.0614 | -57.6841
-10.5 | -0.7699 | 0.01329 | -0.059 | -57.9308
-10 | -0.7212 | 0.01257 | -0.0573 | -57.3747
-9.5 | -0.6702 | 0.01192 | -0.0559 | -56.2248
-9 | -0.6173 | 0.01134 | -0.0548 | -54.4356
-8.5 | -0.562 | 0.01086 | -0.054 | -51.7495
-8 | -0.5081 | 0.01028 | -0.0532 | -49.4261
-7.5 | -0.4517 | 0.00978 | -0.0527 | -46.1861
-7 | -0.3942 | 0.00938 | -0.0525 | -42.0256
-6.5 | -0.3356 | 0.00904 | -0.0525 | -37.1239
-6 | -0.2763 | 0.00871 | -0.0527 | -31.7222
-5.5 | -0.2188 | 0.00823 | -0.0527 | -26.5857
-5 | -0.158 | 0.00803 | -0.0532 | -19.6762
-4.5 | -0.0968 | 0.00783 | -0.0538 | -12.3627
-4 | -0.0354 | 0.00769 | -0.0545 | -4.6034
-3.5 | 0.0259 | 0.00756 | -0.0552 | 3.4259
-3 | 0.0877 | 0.00739 | -0.0561 | 11.8674
-2.5 | 0.1492 | 0.00722 | -0.0569 | 20.6648
-2 | 0.2094 | 0.00693 | -0.0576 | 30.2165
-1.5 | 0.2627 | 0.00571 | -0.0578 | 46.007
-1 | 0.3243 | 0.00546 | -0.0588 | 59.3956
-0.5 | 0.387 | 0.00541 | -0.0599 | 71.5342
0 | 0.4494 | 0.00541 | -0.061 | 83.0684
0.5 | 0.5116 | 0.00546 | -0.0621 | 93.6996
1 | 0.5746 | 0.00545 | -0.0633 | 105.4312
1.5 | 0.6375 | 0.0055 | -0.0645 | 115.9091
2 | 0.6998 | 0.00556 | -0.0656 | 125.8633
2.5 | 0.7615 | 0.00568 | -0.0666 | 134.0669
3 | 0.8241 | 0.00571 | -0.0678 | 144.3257
3.5 | 0.8864 | 0.00576 | -0.0689 | 153.8889
4 | 0.9477 | 0.00589 | -0.0698 | 160.8998
4.5 | 1.0088 | 0.006 | -0.0707 | 168.1333
5 | 1.0703 | 0.00607 | -0.0717 | 176.3262
5.5 | 1.1297 | 0.00626 | -0.0723 | 180.4633
6 | 1.1898 | 0.0064 | -0.073 | 185.9062
6.5 | 1.2468 | 0.00666 | -0.0732 | 187.2072
7 | 1.2977 | 0.00714 | -0.0724 | 181.7507
8 | 1.3803 | 0.00844 | -0.0675 | 163.5427
8.5 | 1.3917 | 0.00931 | -0.0599 | 149.4844
9 | 1.4048 | 0.01054 | -0.0536 | 133.2827
9.5 | 1.4089 | 0.01241 | -0.0469 | 113.5294
10 | 1.4026 | 0.01476 | -0.0393 | 95.0271
10.5 | 1.4225 | 0.01768 | -0.038 | 80.4581
11 | 1.4248 | 0.02096 | -0.0339 | 67.9771
11.5 | 1.4231 | 0.02484 | -0.0302 | 57.2907
12 | 1.4255 | 0.0288 | -0.0274 | 49.4965
12.5 | 1.4294 | 0.03288 | -0.0251 | 43.4732
13 | 1.4324 | 0.03715 | -0.0229 | 38.5572
13.5 | 1.4288 | 0.04212 | -0.0209 | 33.9221
14 | 1.4329 | 0.04655 | -0.0193 | 30.782
14.5 | 1.4341 | 0.05136 | -0.0179 | 27.9225
15 | 1.4307 | 0.05678 | -0.0167 | 25.1973
15.5 | 1.4251 | 0.06261 | -0.0159 | 22.7615
16 | 1.4232 | 0.06839 | -0.0156 | 20.8101
16.5 | 1.4268 | 0.07381 | -0.0157 | 19.3307
17 | 1.4338 | 0.07907 | -0.0161 | 18.1333
17.5 | 1.4392 | 0.08473 | -0.0169 | 16.9857
18 | 1.4451 | 0.09047 | -0.018 | 15.9733
18.5 | 1.4515 | 0.09634 | -0.0194 | 15.0664
19 | 1.4577 | 0.10229 | -0.021 | 14.2507
19.5 | 1.4643 | 0.10833 | -0.023 | 13.517
20 | 1.4683 | 0.11483 | -0.0253 | 12.7867

## 71. Re 4M Mach 0.50 (1)
BIGFOIL.COM POLAR EXPORT
NACA64-720 a=0.0
NACA64-720 a=0.0 |  |  |  | Cl Max: | 1.716 | at alpha= | 10.5 | deg
JavaFoil+Calcfoil stall+Eppler ext transition |  |  |  | L/D Max: | 123.333 | at alpha= | 4.5 | deg
Re: | 4000000 |  |  | Cd Min: | 0.00592 | at alpha= | -1 | deg
Mach: | 0.5 |  |  | Cl=0 at alpha= | -3.5417 | deg
|  |  |  | @ Cl=0.1, Cd= | 0.0081732
|  |  |  | @ Cl=0.4, Cd= | 0.0061707
|  |  |  | @ Cl=0.6, Cd= | 0.0068823
alpha (deg) | Cl | Cd | Cm | Cl/Cd
-20 | -0.955 | 0.16382 | -0.019 | -5.827
-19.5 | -0.925 | 0.15895 | -0.019 | -5.822
-19 | -0.897 | 0.15469 | -0.019 | -5.797
-18.5 | -0.868 | 0.15018 | -0.019 | -5.781
-18 | -0.841 | 0.147 | -0.02 | -5.721
-17.5 | -0.81 | 0.13973 | -0.019 | -5.797
-17 | -0.781 | 0.1364 | -0.019 | -5.723
-16.5 | -0.752 | 0.12937 | -0.019 | -5.811
-16 | -0.723 | 0.12531 | -0.02 | -5.771
-15.5 | -0.695 | 0.12 | -0.02 | -5.787
-15 | -0.666 | 0.11997 | -0.021 | -5.552
-14.5 | -0.636 | 0.11257 | -0.02 | -5.647
-14 | -0.607 | 0.10799 | -0.02 | -5.617
-13.5 | -0.578 | 0.10307 | -0.02 | -5.607
-13 | -0.549 | 0.09996 | -0.021 | -5.493
-12.5 | -0.52 | 0.09471 | -0.021 | -5.493
-12 | -0.491 | 0.09439 | -0.021 | -5.205
-11.5 | -0.462 | 0.08816 | -0.021 | -5.238
-11 | -0.433 | 0.09032 | -0.022 | -4.796
-10.5 | -0.404 | 0.0776 | -0.022 | -5.21
-10 | -0.376 | 0.06982 | -0.023 | -5.38
-9.5 | -0.348 | 0.06005 | -0.026 | -5.801
-9 | -0.323 | 0.05186 | -0.029 | -6.221
-8.5 | -0.343 | 0.01475 | -0.046 | -23.244
-8 | -0.484 | 0.01307 | -0.047 | -37.048
-7.5 | -0.481 | 0.01259 | -0.048 | -38.159
-7 | -0.445 | 0.01186 | -0.049 | -37.521
-6.5 | -0.395 | 0.01109 | -0.05 | -35.659
-6 | -0.338 | 0.00969 | -0.051 | -34.845
-5.5 | -0.276 | 0.00974 | -0.052 | -28.34
-5 | -0.208 | 0.00936 | -0.053 | -22.213
-4.5 | -0.138 | 0.00909 | -0.054 | -15.163
-4 | -0.066 | 0.00885 | -0.055 | -7.492
-3.5 | 0.006 | 0.00854 | -0.056 | 0.675
-3 | 0.078 | 0.0082 | -0.056 | 9.547
-2.5 | 0.152 | 0.00811 | -0.057 | 18.712
-2 | 0.225 | 0.00804 | -0.058 | 27.924
-1.5 | 0.298 | 0.00632 | -0.059 | 47.081
-1 | 0.37 | 0.00592 | -0.059 | 62.555
-0.5 | 0.443 | 0.00653 | -0.06 | 67.903
0 | 0.509 | 0.0067 | -0.061 | 76.003
0.5 | 0.58 | 0.00684 | -0.061 | 84.888
1 | 0.651 | 0.00699 | -0.062 | 93.04
1.5 | 0.721 | 0.00715 | -0.063 | 100.791
2 | 0.791 | 0.00729 | -0.063 | 108.515
2.5 | 0.851 | 0.0076 | -0.064 | 112.053
3 | 0.919 | 0.00792 | -0.065 | 116.02
3.5 | 0.985 | 0.00825 | -0.065 | 119.476
4 | 1.052 | 0.00858 | -0.066 | 122.639
4.5 | 1.117 | 0.00906 | -0.067 | 123.333
5 | 1.177 | 0.01074 | -0.067 | 109.55
5.5 | 1.239 | 0.01174 | -0.068 | 105.523
6 | 1.301 | 0.01275 | -0.068 | 102.037
6.5 | 1.362 | 0.01383 | -0.069 | 98.519
7 | 1.422 | 0.01512 | -0.069 | 94.016
7.5 | 1.479 | 0.01667 | -0.07 | 88.73
8 | 1.534 | 0.01839 | -0.07 | 83.436
8.5 | 1.587 | 0.02037 | -0.071 | 77.936
9 | 1.633 | 0.02257 | -0.071 | 72.331
9.5 | 1.669 | 0.02552 | -0.072 | 65.407
10 | 1.698 | 0.02896 | -0.072 | 58.629
10.5 | 1.716 | 0.03193 | -0.073 | 53.753
11 | 1.708 | 0.03947 | -0.073 | 43.271
11.5 | 1.672 | 0.04362 | -0.074 | 38.327
12 | 1.57 | 0.04827 | -0.074 | 32.519
12.5 | 1.036 | 0.0568 | -0.074 | 18.23
13 | 1.063 | 0.06141 | -0.074 | 17.313
13.5 | 0.959 | 0.10647 | -0.036 | 9.006
14 | 1.116 | 0.07379 | -0.075 | 15.119
14.5 | 1.145 | 0.0752 | -0.076 | 15.222
15 | 1.17 | 0.07988 | -0.076 | 14.65
15.5 | 1.192 | 0.091 | -0.076 | 13.104

## 72. Re 4M Mach 0.50 (2)
BIGFOIL.COM POLAR EXPORT
NACA64-720 a=0.0
NACA64-720 a=0.0 |  |  |  | Cl Max: | 1.4132 | at alpha= | 10 | deg
XFOIL ncrit=9 |  |  |  | L/D Max: | 172.024 | at alpha= | 5.5 | deg
Re: | 4000000 |  |  | Cd Min: | 0.12347 | at alpha= | -14.5 | deg
Mach: | 0.5 |  |  | Cl=0 at alpha= | -3.7896 | deg
|  |  |  | @ Cl=0.1, Cd= | 0.0079365
|  |  |  | @ Cl=0.4, Cd= | 0.0059266
|  |  |  | @ Cl=0.6, Cd= | 0.0059226
alpha (deg) | Cl | Cd | Cm | Cl/Cd
-14.5 | -0.3326 | 0.12347 | -0.0521 | -2.6938
-14 | -0.3436 | 0.11134 | -0.0598 | -3.086
-13.5 | -0.3588 | 0.09935 | -0.0677 | -3.6115
-13 | -0.3832 | 0.08661 | -0.0765 | -4.4244
-12.5 | -0.433 | 0.06922 | -0.09 | -6.2554
-12 | -0.4704 | 0.05556 | -0.1005 | -8.4665
-11.5 | -0.5111 | 0.04513 | -0.1067 | -11.3251
-11 | -0.5485 | 0.03668 | -0.1093 | -14.9537
-10.5 | -0.5927 | 0.02885 | -0.1087 | -20.5442
-10 | -0.6298 | 0.0222 | -0.1045 | -28.3694
-9.5 | -0.6337 | 0.01779 | -0.0985 | -35.6211
-9 | -0.6091 | 0.01525 | -0.0923 | -39.941
-8.5 | -0.5767 | 0.01358 | -0.0859 | -42.4669
-8 | -0.5395 | 0.0126 | -0.0792 | -42.8175
-7.5 | -0.4877 | 0.01162 | -0.0749 | -41.9707
-7 | -0.4305 | 0.01082 | -0.0715 | -39.7874
-6.5 | -0.3685 | 0.01021 | -0.069 | -36.0921
-6 | -0.3035 | 0.00966 | -0.0673 | -31.4182
-5.5 | -0.2363 | 0.00924 | -0.0661 | -25.5736
-5 | -0.1705 | 0.00876 | -0.065 | -19.4635
-4.5 | -0.1006 | 0.00845 | -0.0648 | -11.9053
-4 | -0.0298 | 0.00823 | -0.0649 | -3.6209
-3.5 | 0.041 | 0.00807 | -0.0652 | 5.0805
-3 | 0.1117 | 0.00791 | -0.0656 | 14.1214
-2.5 | 0.183 | 0.00774 | -0.0662 | 23.6434
-2 | 0.2537 | 0.00756 | -0.0669 | 33.5582
-1.5 | 0.3222 | 0.00723 | -0.0674 | 44.5643
-1 | 0.3806 | 0.00594 | -0.0671 | 64.0741
-0.5 | 0.4527 | 0.00589 | -0.0682 | 76.8591
0 | 0.5255 | 0.00589 | -0.0694 | 89.219
0.5 | 0.5979 | 0.00592 | -0.0705 | 100.9966
1 | 0.6694 | 0.00601 | -0.0715 | 111.381
2 | 0.8135 | 0.00621 | -0.0735 | 130.9984
2.5 | 0.8856 | 0.00631 | -0.0744 | 140.3487
3 | 0.9561 | 0.00646 | -0.075 | 148.0031
3.5 | 1.0252 | 0.00665 | -0.0752 | 154.1654
4 | 1.0966 | 0.00677 | -0.0757 | 161.9793
4.5 | 1.1645 | 0.00697 | -0.0754 | 167.0732
5 | 1.2299 | 0.00722 | -0.0747 | 170.3463
5.5 | 1.2919 | 0.00751 | -0.0732 | 172.024
6 | 1.3353 | 0.00792 | -0.0685 | 168.5985
6.5 | 1.3645 | 0.00888 | -0.0622 | 153.6599
7 | 1.3801 | 0.01058 | -0.0551 | 130.4442
8 | 1.3912 | 0.01566 | -0.041 | 88.8378
8.5 | 1.3944 | 0.01872 | -0.0348 | 74.4872
9 | 1.3929 | 0.02223 | -0.0289 | 62.6586
9.5 | 1.3854 | 0.0263 | -0.0231 | 52.6768
10 | 1.4132 | 0.03119 | -0.0253 | 45.3094
11 | 1.386 | 0.04171 | -0.0166 | 33.2294
11.5 | 1.382 | 0.04696 | -0.0138 | 29.4293
12 | 1.3737 | 0.05276 | -0.0114 | 26.0368
12.5 | 1.3716 | 0.05841 | -0.0096 | 23.4823
13 | 1.3688 | 0.06436 | -0.0084 | 21.2679
13.5 | 1.3712 | 0.07025 | -0.0077 | 19.5189
14 | 1.3738 | 0.07636 | -0.0074 | 17.9911
14.5 | 1.3783 | 0.08263 | -0.0076 | 16.6804
15 | 1.3732 | 0.09007 | -0.0085 | 15.2459

## 73. Re 5M Mach 0.00 (1)
BIGFOIL.COM POLAR EXPORT
NACA64-720 a=0.0
NACA64-720 a=0.0 |  |  |  | Cl Max: | 1.889 | at alpha= | 16.5 | deg
JavaFoil+Calcfoil stall+Eppler ext transition |  |  |  | L/D Max: | 138.564 | at alpha= | 4.5 | deg
Re: | 5000000 |  |  | Cd Min: | 0.00556 | at alpha= | -1.5 | deg
Mach: | 0 |  |  | Cl=0 at alpha= | -3.5397 | deg
|  |  |  | @ Cl=0.1, Cd= | 0.0072641
|  |  |  | @ Cl=0.4, Cd= | 0.0056827
|  |  |  | @ Cl=0.6, Cd= | 0.00588
alpha (deg) | Cl | Cd | Cm | Cl/Cd
-19 | -0.8 | 0.13249 | -0.018 | -6.041
-18.5 | -0.809 | 0.12594 | -0.018 | -6.428
-18 | -0.818 | 0.11902 | -0.019 | -6.871
-17.5 | -0.824 | 0.11266 | -0.02 | -7.318
-17 | -0.834 | 0.10141 | -0.021 | -8.223
-16.5 | -0.842 | 0.09122 | -0.022 | -9.226
-16 | -0.859 | 0.07302 | -0.025 | -11.77
-15.5 | -0.903 | 0.04266 | -0.029 | -21.161
-15 | -0.892 | 0.04332 | -0.029 | -20.584
-14.5 | -0.901 | 0.03328 | -0.03 | -27.059
-14 | -0.904 | 0.02593 | -0.032 | -34.869
-13.5 | -0.899 | 0.02145 | -0.033 | -41.923
-13 | -0.886 | 0.01882 | -0.034 | -47.105
-12.5 | -0.873 | 0.01591 | -0.035 | -54.856
-12 | -0.85 | 0.0145 | -0.036 | -58.631
-11.5 | -0.824 | 0.01322 | -0.037 | -62.31
-11 | -0.793 | 0.01234 | -0.037 | -64.253
-10.5 | -0.757 | 0.01166 | -0.038 | -64.977
-10 | -0.719 | 0.01101 | -0.039 | -65.282
-9.5 | -0.677 | 0.00977 | -0.04 | -69.223
-9 | -0.636 | 0.00968 | -0.041 | -65.676
-8.5 | -0.585 | 0.00927 | -0.041 | -63.135
-8 | -0.532 | 0.00954 | -0.042 | -55.812
-7.5 | -0.478 | 0.00919 | -0.043 | -51.994
-7 | -0.421 | 0.00895 | -0.043 | -47.049
-6.5 | -0.363 | 0.0087 | -0.044 | -41.728
-6 | -0.304 | 0.00849 | -0.045 | -35.75
-5.5 | -0.243 | 0.00824 | -0.045 | -29.516
-5 | -0.182 | 0.00805 | -0.046 | -22.627
-4.5 | -0.12 | 0.00788 | -0.047 | -15.246
-4 | -0.058 | 0.00772 | -0.048 | -7.476
-3.5 | 0.005 | 0.00737 | -0.048 | 0.68
-3 | 0.068 | 0.00732 | -0.049 | 9.285
-2.5 | 0.131 | 0.00721 | -0.05 | 18.229
-2 | 0.195 | 0.00718 | -0.05 | 27.108
-1.5 | 0.258 | 0.00556 | -0.051 | 46.31
-1 | 0.321 | 0.00563 | -0.052 | 56.979
-0.5 | 0.384 | 0.00567 | -0.052 | 67.64
0 | 0.447 | 0.00572 | -0.053 | 78.178
0.5 | 0.51 | 0.00576 | -0.054 | 88.548
1 | 0.573 | 0.00585 | -0.055 | 97.875
1.5 | 0.636 | 0.00592 | -0.055 | 107.364
2 | 0.699 | 0.00607 | -0.056 | 115.044
2.5 | 0.756 | 0.00627 | -0.057 | 120.741
3 | 0.814 | 0.00589 | -0.057 | 138.236
3.5 | 0.873 | 0.00657 | -0.058 | 132.996
4 | 0.932 | 0.00673 | -0.058 | 138.443
4.5 | 0.99 | 0.00714 | -0.059 | 138.564
5 | 1.044 | 0.00803 | -0.059 | 130.084
5.5 | 1.101 | 0.00855 | -0.06 | 128.689
6 | 1.157 | 0.00908 | -0.06 | 127.437
6.5 | 1.213 | 0.00962 | -0.061 | 126.12
7 | 1.268 | 0.01028 | -0.061 | 123.259
7.5 | 1.321 | 0.01106 | -0.062 | 119.496
8 | 1.374 | 0.01192 | -0.062 | 115.284
8.5 | 1.426 | 0.01289 | -0.063 | 110.655
9 | 1.476 | 0.01392 | -0.063 | 105.998
9.5 | 1.523 | 0.01507 | -0.064 | 101.085
10 | 1.569 | 0.01644 | -0.064 | 95.431
10.5 | 1.612 | 0.01795 | -0.065 | 89.81
11 | 1.653 | 0.01957 | -0.065 | 84.465
11.5 | 1.691 | 0.02099 | -0.066 | 80.585
12 | 1.723 | 0.02484 | -0.066 | 69.368
12.5 | 1.756 | 0.02635 | -0.067 | 66.649
13 | 1.787 | 0.02795 | -0.067 | 63.934
13.5 | 1.815 | 0.02973 | -0.068 | 61.04
14 | 1.838 | 0.03131 | -0.068 | 58.71
14.5 | 1.856 | 0.03321 | -0.069 | 55.892
15 | 1.87 | 0.03513 | -0.069 | 53.23
15.5 | 1.88 | 0.0372 | -0.07 | 50.551
16 | 1.887 | 0.03925 | -0.07 | 48.066
16.5 | 1.889 | 0.04161 | -0.071 | 45.388
17 | 1.885 | 0.04423 | -0.071 | 42.622
17.5 | 1.875 | 0.04651 | -0.071 | 40.309
18 | 1.857 | 0.0496 | -0.072 | 37.438
18.5 | 1.835 | 0.05255 | -0.072 | 34.915
19 | 1.809 | 0.0554 | -0.073 | 32.653
19.5 | 1.779 | 0.05867 | -0.073 | 30.32
20 | 1.746 | 0.06241 | -0.073 | 27.974

## 74. Re 5M Mach 0.00 (2)
BIGFOIL.COM POLAR EXPORT
NACA64-720 a=0.0
NACA64-720 a=0.0 |  |  |  | Cl Max: | 1.5315 | at alpha= | 20 | deg
XFOIL ncrit=9 |  |  |  | L/D Max: | 191.91 | at alpha= | 6.5 | deg
Re: | 5000000 |  |  | Cd Min: | 0.09313 | at alpha= | 20 | deg
Mach: | 0 |  |  | Cl=0 at alpha= | -3.6853 | deg
|  |  |  | @ Cl=0.1, Cd= | 0.006926
|  |  |  | @ Cl=0.4, Cd= | 0.0051047
|  |  |  | @ Cl=0.6, Cd= | 0.0051025
alpha (deg) | Cl | Cd | Cm | Cl/Cd
-20 | -1.1955 | 0.05263 | -0.075 | -22.7152
-19.5 | -1.2093 | 0.04565 | -0.0774 | -26.4907
-19 | -1.2101 | 0.04055 | -0.0785 | -29.8422
-18.5 | -1.2031 | 0.03652 | -0.0789 | -32.9436
-18 | -1.1996 | 0.03255 | -0.0786 | -36.8541
-17.5 | -1.1882 | 0.02943 | -0.0778 | -40.3738
-17 | -1.1734 | 0.02674 | -0.0766 | -43.8818
-16.5 | -1.1529 | 0.02462 | -0.0752 | -46.8278
-16 | -1.1324 | 0.02259 | -0.0735 | -50.1284
-15.5 | -1.1073 | 0.02099 | -0.0716 | -52.7537
-15 | -1.0823 | 0.01947 | -0.0694 | -55.5881
-14.5 | -1.0526 | 0.01833 | -0.0672 | -57.425
-14 | -1.0263 | 0.0171 | -0.0644 | -60.0175
-13.5 | -0.9978 | 0.01611 | -0.0613 | -61.9367
-13 | -0.9872 | 0.01459 | -0.055 | -67.6628
-12.5 | -0.9504 | 0.01377 | -0.0524 | -69.0196
-12 | -0.9068 | 0.01311 | -0.0509 | -69.1686
-11.5 | -0.8605 | 0.01251 | -0.0498 | -68.785
-11 | -0.8121 | 0.01195 | -0.049 | -67.9582
-10.5 | -0.762 | 0.01146 | -0.0484 | -66.4921
-10 | -0.7103 | 0.01099 | -0.048 | -64.6315
-9.5 | -0.6578 | 0.01056 | -0.0477 | -62.2917
-9 | -0.6044 | 0.01014 | -0.0476 | -59.6055
-8.5 | -0.5498 | 0.00979 | -0.0477 | -56.1593
-8 | -0.4947 | 0.00944 | -0.0478 | -52.4047
-7.5 | -0.4393 | 0.00907 | -0.048 | -48.4344
-7 | -0.3834 | 0.00874 | -0.0482 | -43.8673
-6.5 | -0.3267 | 0.00844 | -0.0486 | -38.7085
-6 | -0.2694 | 0.00816 | -0.0491 | -33.0147
-5.5 | -0.2137 | 0.00774 | -0.0495 | -27.6098
-5 | -0.1551 | 0.00755 | -0.0502 | -20.543
-4.5 | -0.0963 | 0.00737 | -0.051 | -13.0665
-4 | -0.0372 | 0.00726 | -0.0518 | -5.124
-3.5 | 0.0219 | 0.00712 | -0.0527 | 3.0758
-3 | 0.0814 | 0.00697 | -0.0536 | 11.6786
-2.5 | 0.1406 | 0.00683 | -0.0545 | 20.5857
-2 | 0.1989 | 0.00658 | -0.0553 | 30.228
-1.5 | 0.2565 | 0.00617 | -0.0561 | 41.5721
-1 | 0.3106 | 0.00514 | -0.0567 | 60.428
-0.5 | 0.3706 | 0.00509 | -0.0578 | 72.8094
0 | 0.4305 | 0.00512 | -0.0589 | 84.082
0.5 | 0.4908 | 0.00509 | -0.06 | 96.4244
1 | 0.5511 | 0.00507 | -0.0612 | 108.6982
1.5 | 0.6113 | 0.00511 | -0.0624 | 119.6282
2 | 0.6711 | 0.00519 | -0.0635 | 129.3064
2.5 | 0.7311 | 0.00524 | -0.0647 | 139.5229
3 | 0.7911 | 0.00527 | -0.0659 | 150.1139
3.5 | 0.8505 | 0.00535 | -0.067 | 158.972
4 | 0.9091 | 0.00546 | -0.0681 | 166.5018
4.5 | 0.9686 | 0.0055 | -0.0692 | 176.1091
5 | 1.0269 | 0.00563 | -0.0702 | 182.3979
5.5 | 1.0848 | 0.00575 | -0.0712 | 188.6609
6 | 1.141 | 0.00596 | -0.0719 | 191.443
6.5 | 1.1956 | 0.00623 | -0.0724 | 191.9101
7 | 1.2457 | 0.00671 | -0.0722 | 185.6483
7.5 | 1.2924 | 0.00727 | -0.0714 | 177.7717
8 | 1.3385 | 0.00777 | -0.0705 | 172.2651
8.5 | 1.3731 | 0.00857 | -0.0677 | 160.2217
9 | 1.3885 | 0.00939 | -0.0614 | 147.8701
9.5 | 1.391 | 0.0107 | -0.0536 | 130
10 | 1.3952 | 0.01239 | -0.0472 | 112.6069
10.5 | 1.3999 | 0.01408 | -0.0412 | 99.4247
11.5 | 1.4317 | 0.01912 | -0.0366 | 74.8797
12 | 1.441 | 0.02202 | -0.0338 | 65.4405
12.5 | 1.45 | 0.0252 | -0.0314 | 57.5397
13 | 1.4546 | 0.02911 | -0.0295 | 49.9691
13.5 | 1.4648 | 0.03276 | -0.0281 | 44.7131
14 | 1.4729 | 0.03659 | -0.0268 | 40.2542
14.5 | 1.4735 | 0.04112 | -0.0252 | 35.8341
15 | 1.4754 | 0.04548 | -0.0236 | 32.4406
15.5 | 1.4714 | 0.0504 | -0.0219 | 29.1944
16 | 1.4711 | 0.05513 | -0.0206 | 26.6842
16.5 | 1.4774 | 0.05945 | -0.0199 | 24.8511
17 | 1.4869 | 0.06358 | -0.0196 | 23.3863
17.5 | 1.4942 | 0.0682 | -0.0196 | 21.9091
18 | 1.4995 | 0.07316 | -0.0199 | 20.4962
18.5 | 1.5108 | 0.07758 | -0.0205 | 19.4741
19 | 1.5185 | 0.08254 | -0.0213 | 18.3971
19.5 | 1.5247 | 0.08781 | -0.0224 | 17.3636
20 | 1.5315 | 0.09313 | -0.0238 | 16.4448

## 75. Re 5M Mach 0.10 (1)
BIGFOIL.COM POLAR EXPORT
NACA64-720 a=0.0
NACA64-720 a=0.0 |  |  |  | Cl Max: | 1.878 | at alpha= | 16 | deg
JavaFoil+Calcfoil stall+Eppler ext transition |  |  |  | L/D Max: | 138.362 | at alpha= | 4 | deg
Re: | 5000000 |  |  | Cd Min: | 0.00556 | at alpha= | -1.5 | deg
Mach: | 0.1 |  |  | Cl=0 at alpha= | -3.5397 | deg
|  |  |  | @ Cl=0.1, Cd= | 0.007265
|  |  |  | @ Cl=0.4, Cd= | 0.0056833
|  |  |  | @ Cl=0.6, Cd= | 0.0059305
alpha (deg) | Cl | Cd | Cm | Cl/Cd
-20 | -0.729 | 0.14742 | -0.017 | -4.947
-19.5 | -0.745 | 0.14042 | -0.018 | -5.303
-19 | -0.758 | 0.135 | -0.018 | -5.614
-18.5 | -0.771 | 0.12827 | -0.018 | -6.009
-18 | -0.782 | 0.12161 | -0.019 | -6.431
-17.5 | -0.792 | 0.11432 | -0.02 | -6.93
-17 | -0.801 | 0.10734 | -0.02 | -7.458
-16.5 | -0.811 | 0.09699 | -0.021 | -8.357
-16 | -0.819 | 0.08711 | -0.023 | -9.404
-15.5 | -0.866 | 0.05168 | -0.028 | -16.764
-15 | -0.885 | 0.03823 | -0.03 | -23.14
-14.5 | -0.873 | 0.0388 | -0.03 | -22.514
-14 | -0.882 | 0.02937 | -0.031 | -30.043
-13.5 | -0.884 | 0.0232 | -0.033 | -38.096
-13 | -0.875 | 0.01991 | -0.034 | -43.925
-12.5 | -0.865 | 0.01647 | -0.035 | -52.502
-12 | -0.844 | 0.01488 | -0.036 | -56.74
-11.5 | -0.82 | 0.01352 | -0.037 | -60.648
-11 | -0.79 | 0.01255 | -0.037 | -62.972
-10.5 | -0.756 | 0.01183 | -0.038 | -63.919
-10 | -0.718 | 0.01114 | -0.039 | -64.451
-9.5 | -0.677 | 0.0099 | -0.04 | -68.339
-9 | -0.634 | 0.01023 | -0.041 | -61.936
-8.5 | -0.587 | 0.00939 | -0.042 | -62.508
-8 | -0.534 | 0.00964 | -0.042 | -55.399
-7.5 | -0.479 | 0.00931 | -0.043 | -51.495
-7 | -0.423 | 0.00897 | -0.044 | -47.139
-6.5 | -0.365 | 0.00872 | -0.044 | -41.794
-6 | -0.305 | 0.00851 | -0.045 | -35.846
-5.5 | -0.244 | 0.00832 | -0.046 | -29.372
-5 | -0.183 | 0.00808 | -0.046 | -22.645
-4.5 | -0.121 | 0.00792 | -0.047 | -15.238
-4 | -0.058 | 0.00771 | -0.048 | -7.526
-3.5 | 0.005 | 0.00739 | -0.048 | 0.682
-3 | 0.068 | 0.0073 | -0.049 | 9.352
-2.5 | 0.132 | 0.00723 | -0.05 | 18.265
-2 | 0.196 | 0.00719 | -0.051 | 27.174
-1.5 | 0.259 | 0.00556 | -0.051 | 46.579
-1 | 0.322 | 0.00562 | -0.052 | 57.347
-0.5 | 0.386 | 0.00567 | -0.053 | 68.053
0 | 0.449 | 0.00573 | -0.053 | 78.376
0.5 | 0.513 | 0.00576 | -0.054 | 89.038
1 | 0.576 | 0.0059 | -0.055 | 97.533
1.5 | 0.639 | 0.00598 | -0.056 | 106.814
2 | 0.702 | 0.00609 | -0.056 | 115.256
2.5 | 0.76 | 0.00626 | -0.057 | 121.481
3 | 0.817 | 0.00591 | -0.057 | 138.331
3.5 | 0.877 | 0.00659 | -0.058 | 133.104
4 | 0.936 | 0.00677 | -0.059 | 138.362
4.5 | 0.994 | 0.0072 | -0.059 | 138.06
5 | 1.049 | 0.0081 | -0.06 | 129.461
5.5 | 1.105 | 0.00864 | -0.06 | 127.978
6 | 1.162 | 0.00917 | -0.061 | 126.652
6.5 | 1.218 | 0.00972 | -0.061 | 125.263
7 | 1.273 | 0.01042 | -0.062 | 122.141
7.5 | 1.327 | 0.01121 | -0.062 | 118.299
8 | 1.38 | 0.01207 | -0.063 | 114.296
8.5 | 1.432 | 0.01306 | -0.063 | 109.64
9 | 1.482 | 0.01414 | -0.064 | 104.778
9.5 | 1.529 | 0.0153 | -0.064 | 99.897
10 | 1.574 | 0.0167 | -0.065 | 94.249
10.5 | 1.618 | 0.01828 | -0.065 | 88.477
11 | 1.658 | 0.01988 | -0.066 | 83.409
11.5 | 1.696 | 0.02133 | -0.066 | 79.503
12 | 1.727 | 0.02528 | -0.066 | 68.335
12.5 | 1.76 | 0.02682 | -0.067 | 65.636
13 | 1.79 | 0.02849 | -0.068 | 62.829
13.5 | 1.816 | 0.03025 | -0.068 | 60.044
14 | 1.838 | 0.03195 | -0.069 | 57.53
14.5 | 1.854 | 0.03379 | -0.069 | 54.889
15 | 1.867 | 0.0359 | -0.069 | 51.99
15.5 | 1.875 | 0.03792 | -0.07 | 49.433
16 | 1.878 | 0.04018 | -0.07 | 46.75
16.5 | 1.877 | 0.04264 | -0.071 | 44.027
17 | 1.871 | 0.04517 | -0.071 | 41.416
17.5 | 1.857 | 0.04793 | -0.072 | 38.741
18 | 1.835 | 0.05075 | -0.072 | 36.152
18.5 | 1.808 | 0.05391 | -0.073 | 33.535
19 | 1.777 | 0.05722 | -0.073 | 31.05
19.5 | 1.742 | 0.06039 | -0.073 | 28.847
20 | 1.703 | 0.06458 | -0.074 | 26.37

## 76. Re 5M Mach 0.10 (2)
BIGFOIL.COM POLAR EXPORT
NACA64-720 a=0.0
NACA64-720 a=0.0 |  |  |  | Cl Max: | 1.5262 | at alpha= | 20 | deg
XFOIL ncrit=9 |  |  |  | L/D Max: | 191.836 | at alpha= | 6 | deg
Re: | 5000000 |  |  | Cd Min: | 0.09586 | at alpha= | 20 | deg
Mach: | 0.1 |  |  | Cl=0 at alpha= | -3.6882 | deg
|  |  |  | @ Cl=0.1, Cd= | 0.0069484
|  |  |  | @ Cl=0.4, Cd= | 0.0051233
|  |  |  | @ Cl=0.6, Cd= | 0.0051197
alpha (deg) | Cl | Cd | Cm | Cl/Cd
-20 | -1.1279 | 0.0628 | -0.0722 | -17.9602
-19.5 | -1.1561 | 0.05312 | -0.0768 | -21.7639
-19 | -1.1693 | 0.04611 | -0.0793 | -25.3589
-18.5 | -1.1688 | 0.041 | -0.0805 | -28.5073
-18 | -1.1725 | 0.03597 | -0.0809 | -32.5966
-17.5 | -1.1656 | 0.03225 | -0.0805 | -36.1426
-17 | -1.1565 | 0.02893 | -0.0795 | -39.9758
-16.5 | -1.1397 | 0.02638 | -0.0783 | -43.2032
-16 | -1.1215 | 0.02405 | -0.0766 | -46.632
-15.5 | -1.099 | 0.02215 | -0.0747 | -49.6163
-15 | -1.0758 | 0.02042 | -0.0725 | -52.6836
-14.5 | -1.0467 | 0.01913 | -0.0703 | -54.7151
-14 | -1.0213 | 0.01774 | -0.0675 | -57.5705
-13.5 | -0.9931 | 0.01663 | -0.0645 | -59.7174
-13 | -0.9758 | 0.01518 | -0.0594 | -64.2819
-12.5 | -0.9512 | 0.01412 | -0.0548 | -67.3654
-12 | -0.9094 | 0.01337 | -0.0528 | -68.018
-11.5 | -0.864 | 0.01271 | -0.0514 | -67.978
-11 | -0.8158 | 0.01212 | -0.0504 | -67.3102
-10.5 | -0.7658 | 0.0116 | -0.0496 | -66.0172
-10 | -0.7141 | 0.01111 | -0.0491 | -64.2754
-9.5 | -0.6615 | 0.01067 | -0.0487 | -61.9963
-9 | -0.6078 | 0.01022 | -0.0485 | -59.4716
-8.5 | -0.553 | 0.00986 | -0.0484 | -56.0852
-8 | -0.4976 | 0.0095 | -0.0485 | -52.3789
-7.5 | -0.4418 | 0.00913 | -0.0486 | -48.3899
-7 | -0.3856 | 0.00879 | -0.0488 | -43.868
-6.5 | -0.3285 | 0.00847 | -0.0492 | -38.7839
-6 | -0.2708 | 0.0082 | -0.0496 | -33.0244
-5.5 | -0.2148 | 0.00777 | -0.0499 | -27.6448
-5 | -0.1559 | 0.00756 | -0.0506 | -20.6217
-4.5 | -0.0966 | 0.0074 | -0.0514 | -13.0541
-4 | -0.0371 | 0.00728 | -0.0522 | -5.0962
-3.5 | 0.0224 | 0.00713 | -0.053 | 3.1417
-3 | 0.0823 | 0.00699 | -0.0539 | 11.774
-2.5 | 0.1419 | 0.00685 | -0.0548 | 20.7153
-2 | 0.2006 | 0.00661 | -0.0557 | 30.348
-1.5 | 0.2587 | 0.00621 | -0.0565 | 41.6586
-1 | 0.3129 | 0.00516 | -0.0571 | 60.6395
-0.5 | 0.3733 | 0.00511 | -0.0582 | 73.0528
0 | 0.4335 | 0.00514 | -0.0592 | 84.3385
0.5 | 0.4943 | 0.0051 | -0.0604 | 96.9216
1 | 0.555 | 0.00509 | -0.0616 | 109.0373
1.5 | 0.6156 | 0.00513 | -0.0628 | 120
2 | 0.6757 | 0.00522 | -0.0639 | 129.4444
2.5 | 0.7362 | 0.00526 | -0.0651 | 139.962
3 | 0.7966 | 0.00529 | -0.0663 | 150.586
3.5 | 0.8564 | 0.00538 | -0.0674 | 159.1822
4 | 0.9155 | 0.00548 | -0.0684 | 167.062
4.5 | 0.9754 | 0.00553 | -0.0696 | 176.3834
5 | 1.0341 | 0.00566 | -0.0706 | 182.7032
5.5 | 1.0925 | 0.00578 | -0.0715 | 189.0138
6 | 1.1491 | 0.00599 | -0.0722 | 191.8364
6.5 | 1.2038 | 0.00628 | -0.0726 | 191.6879
7 | 1.254 | 0.00676 | -0.0723 | 185.503
7.5 | 1.3004 | 0.00734 | -0.0714 | 177.1662
8 | 1.3461 | 0.00785 | -0.0703 | 171.4777
8.5 | 1.3792 | 0.00866 | -0.0672 | 159.261
9 | 1.3894 | 0.00953 | -0.0598 | 145.7922
9.5 | 1.3927 | 0.01095 | -0.0524 | 127.1872
10 | 1.397 | 0.01273 | -0.0461 | 109.7408
10.5 | 1.4065 | 0.01455 | -0.0412 | 96.6667
11 | 1.4198 | 0.01728 | -0.0387 | 82.1644
11.5 | 1.4306 | 0.01994 | -0.0356 | 71.7452
12 | 1.4407 | 0.02287 | -0.0328 | 62.9952
12.5 | 1.4485 | 0.02632 | -0.0306 | 55.0342
13 | 1.4538 | 0.03023 | -0.0287 | 48.0913
13.5 | 1.4618 | 0.03419 | -0.0274 | 42.7552
14 | 1.4682 | 0.03819 | -0.0259 | 38.4446
14.5 | 1.469 | 0.04264 | -0.0242 | 34.4512
15 | 1.4705 | 0.04707 | -0.0225 | 31.2407
15.5 | 1.4666 | 0.052 | -0.0208 | 28.2038
16 | 1.4663 | 0.05686 | -0.0196 | 25.7879
16.5 | 1.4715 | 0.0614 | -0.019 | 23.9658
17 | 1.4783 | 0.066 | -0.0188 | 22.3985
17.5 | 1.4882 | 0.07042 | -0.019 | 21.1332
18 | 1.4959 | 0.0752 | -0.0193 | 19.8923
18.5 | 1.5042 | 0.08012 | -0.02 | 18.7743
19 | 1.5092 | 0.08553 | -0.021 | 17.6453
19.5 | 1.5213 | 0.09016 | -0.0221 | 16.8733
20 | 1.5262 | 0.09586 | -0.0236 | 15.9211

## 77. Re 5M Mach 0.25 (1)
BIGFOIL.COM POLAR EXPORT
NACA64-720 a=0.0
NACA64-720 a=0.0 |  |  |  | Cl Max: | 1.833 | at alpha= | 14.5 | deg
JavaFoil+Calcfoil stall+Eppler ext transition |  |  |  | L/D Max: | 137.021 | at alpha= | 4 | deg
Re: | 5000000 |  |  | Cd Min: | 0.00565 | at alpha= | -1.5 | deg
Mach: | 0.25 |  |  | Cl=0 at alpha= | -3.5385 | deg
|  |  |  | @ Cl=0.1, Cd= | 0.0074027
|  |  |  | @ Cl=0.4, Cd= | 0.0057367
|  |  |  | @ Cl=0.6, Cd= | 0.0060235
alpha (deg) | Cl | Cd | Cm | Cl/Cd
-17 | -0.542 | 0.12023 | -0.019 | -4.511
-16.5 | -0.578 | 0.11375 | -0.019 | -5.079
-16 | -0.61 | 0.10505 | -0.02 | -5.808
-15.5 | -0.635 | 0.10291 | -0.02 | -6.171
-15 | -0.661 | 0.09191 | -0.022 | -7.193
-14.5 | -0.681 | 0.0847 | -0.023 | -8.037
-14 | -0.692 | 0.08131 | -0.023 | -8.51
-13.5 | -0.705 | 0.07237 | -0.025 | -9.735
-13 | -0.764 | 0.03571 | -0.032 | -21.38
-12.5 | -0.783 | 0.02455 | -0.034 | -31.915
-12 | -0.792 | 0.01791 | -0.036 | -44.243
-11.5 | -0.783 | 0.0156 | -0.037 | -50.175
-11 | -0.765 | 0.01409 | -0.038 | -54.282
-10.5 | -0.738 | 0.01338 | -0.039 | -55.197
-10 | -0.71 | 0.01207 | -0.04 | -58.848
-9.5 | -0.674 | 0.01135 | -0.041 | -59.393
-9 | -0.634 | 0.00939 | -0.042 | -67.504
-8.5 | -0.589 | 0.00988 | -0.042 | -59.593
-8 | -0.543 | 0.00993 | -0.043 | -54.647
-7.5 | -0.488 | 0.00954 | -0.044 | -51.19
-7 | -0.432 | 0.00928 | -0.045 | -46.535
-6.5 | -0.373 | 0.00892 | -0.046 | -41.793
-6 | -0.312 | 0.00871 | -0.046 | -35.864
-5.5 | -0.251 | 0.00844 | -0.047 | -29.696
-5 | -0.188 | 0.00823 | -0.048 | -22.8
-4.5 | -0.124 | 0.00804 | -0.048 | -15.414
-4 | -0.06 | 0.00784 | -0.049 | -7.593
-3.5 | 0.005 | 0.00748 | -0.05 | 0.692
-3 | 0.07 | 0.00743 | -0.051 | 9.44
-2.5 | 0.136 | 0.00737 | -0.051 | 18.413
-2 | 0.201 | 0.00729 | -0.052 | 27.554
-1.5 | 0.266 | 0.00565 | -0.053 | 47.09
-1 | 0.331 | 0.00569 | -0.053 | 58.186
-0.5 | 0.396 | 0.00573 | -0.054 | 69.223
0 | 0.462 | 0.00584 | -0.055 | 78.999
0.5 | 0.527 | 0.00589 | -0.056 | 89.428
1 | 0.592 | 0.00601 | -0.056 | 98.488
1.5 | 0.657 | 0.00612 | -0.057 | 107.263
2 | 0.722 | 0.0063 | -0.058 | 114.542
2.5 | 0.775 | 0.00644 | -0.058 | 120.381
3 | 0.836 | 0.00664 | -0.059 | 125.969
3.5 | 0.897 | 0.0068 | -0.059 | 131.89
4 | 0.958 | 0.00699 | -0.06 | 137.021
4.5 | 1.016 | 0.00761 | -0.061 | 133.562
5 | 1.073 | 0.00854 | -0.061 | 125.653
5.5 | 1.131 | 0.0091 | -0.061 | 124.258
6 | 1.188 | 0.00972 | -0.062 | 122.302
6.5 | 1.245 | 0.01034 | -0.063 | 120.502
7 | 1.301 | 0.01113 | -0.063 | 116.883
7.5 | 1.356 | 0.01203 | -0.064 | 112.77
8 | 1.41 | 0.013 | -0.064 | 108.481
8.5 | 1.463 | 0.01413 | -0.065 | 103.55
9 | 1.513 | 0.01531 | -0.065 | 98.834
9.5 | 1.56 | 0.01667 | -0.066 | 93.592
10 | 1.604 | 0.01833 | -0.066 | 87.519
10.5 | 1.646 | 0.02023 | -0.067 | 81.392
11 | 1.685 | 0.02179 | -0.067 | 77.333
11.5 | 1.72 | 0.02341 | -0.068 | 73.493
12 | 1.747 | 0.02783 | -0.068 | 62.796
12.5 | 1.775 | 0.02957 | -0.069 | 60.031
13 | 1.798 | 0.03154 | -0.069 | 57.016
13.5 | 1.817 | 0.03348 | -0.07 | 54.266
14 | 1.829 | 0.03573 | -0.07 | 51.189
14.5 | 1.833 | 0.03794 | -0.071 | 48.299
15 | 1.83 | 0.04021 | -0.071 | 45.512
15.5 | 1.82 | 0.04299 | -0.071 | 42.351
16 | 1.804 | 0.04601 | -0.072 | 39.209
16.5 | 1.781 | 0.04899 | -0.072 | 36.347
17 | 1.748 | 0.05214 | -0.073 | 33.523
17.5 | 1.703 | 0.05573 | -0.073 | 30.553
18 | 1.645 | 0.05962 | -0.073 | 27.584
18.5 | 1.579 | 0.06377 | -0.074 | 24.761
19 | 1.505 | 0.06901 | -0.074 | 21.806
19.5 | 1.424 | 0.07445 | -0.074 | 19.132

## 78. Re 5M Mach 0.25 (2)
BIGFOIL.COM POLAR EXPORT
NACA64-720 a=0.0
NACA64-720 a=0.0 |  |  |  | Cl Max: | 1.4879 | at alpha= | 20 | deg
XFOIL ncrit=9 |  |  |  | L/D Max: | 193.091 | at alpha= | 6 | deg
Re: | 5000000 |  |  | Cd Min: | 0.16139 | at alpha= | -19.5 | deg
Mach: | 0.25 |  |  | Cl=0 at alpha= | -3.7035 | deg
|  |  |  | @ Cl=0.1, Cd= | 0.0070651
|  |  |  | @ Cl=0.4, Cd= | 0.0052
|  |  |  | @ Cl=0.6, Cd= | 0.0052162
alpha (deg) | Cl | Cd | Cm | Cl/Cd
-19.5 | -0.5856 | 0.16139 | -0.015 | -3.6285
-19 | -0.5969 | 0.149 | -0.0227 | -4.006
-18.5 | -0.6126 | 0.13609 | -0.0308 | -4.5014
-18 | -0.678 | 0.11455 | -0.0448 | -5.9188
-17.5 | -0.8806 | 0.06998 | -0.0744 | -12.5836
-17 | -0.9418 | 0.05483 | -0.0837 | -17.1767
-16.5 | -0.9654 | 0.04621 | -0.0874 | -20.8916
-16 | -0.9746 | 0.03996 | -0.0889 | -24.3894
-15.5 | -0.9884 | 0.03403 | -0.0892 | -29.045
-15 | -0.9879 | 0.02975 | -0.0882 | -33.2067
-14.5 | -0.9766 | 0.02654 | -0.0865 | -36.7973
-14 | -0.9645 | 0.02364 | -0.0841 | -40.7995
-13.5 | -0.9472 | 0.02127 | -0.0812 | -44.5322
-13 | -0.9316 | 0.01902 | -0.0774 | -48.98
-12.5 | -0.9158 | 0.01695 | -0.0729 | -54.0295
-12 | -0.8939 | 0.01544 | -0.068 | -57.8951
-11.5 | -0.8715 | 0.01425 | -0.0623 | -61.1579
-11 | -0.8297 | 0.01333 | -0.0595 | -62.2431
-10.5 | -0.7827 | 0.01254 | -0.0574 | -62.4163
-10 | -0.732 | 0.01189 | -0.0558 | -61.5643
-9.5 | -0.6796 | 0.01129 | -0.0546 | -60.1949
-9 | -0.6255 | 0.01074 | -0.0536 | -58.2402
-8.5 | -0.5695 | 0.01029 | -0.053 | -55.345
-8 | -0.5128 | 0.00983 | -0.0525 | -52.1668
-7.5 | -0.4549 | 0.00946 | -0.0523 | -48.0867
-7 | -0.3971 | 0.00905 | -0.0521 | -43.8785
-6.5 | -0.3381 | 0.00869 | -0.0522 | -38.9068
-6 | -0.2787 | 0.00839 | -0.0523 | -33.2181
-5 | -0.1597 | 0.00769 | -0.0529 | -20.7672
-4.5 | -0.0983 | 0.00753 | -0.0536 | -13.0544
-4 | -0.0367 | 0.00738 | -0.0543 | -4.9729
-3.5 | 0.0252 | 0.00722 | -0.0551 | 3.4903
-3 | 0.0872 | 0.00709 | -0.056 | 12.299
-2.5 | 0.1489 | 0.00697 | -0.0569 | 21.363
-2 | 0.21 | 0.00673 | -0.0577 | 31.2036
-1.5 | 0.2704 | 0.00634 | -0.0585 | 42.6498
-1 | 0.3257 | 0.00524 | -0.059 | 62.1565
-0.5 | 0.388 | 0.0052 | -0.0601 | 74.6154
0 | 0.4507 | 0.0052 | -0.0612 | 86.6731
0.5 | 0.5138 | 0.00518 | -0.0624 | 99.1892
1 | 0.5766 | 0.00519 | -0.0636 | 111.0983
1.5 | 0.6391 | 0.00526 | -0.0648 | 121.5019
2 | 0.7017 | 0.00534 | -0.0659 | 131.4045
2.5 | 0.7647 | 0.00536 | -0.0671 | 142.6679
3 | 0.8273 | 0.00542 | -0.0683 | 152.6384
3.5 | 0.889 | 0.00553 | -0.0693 | 160.7595
4 | 0.951 | 0.00561 | -0.0704 | 169.5187
4.5 | 1.0131 | 0.00569 | -0.0714 | 178.0492
5 | 1.0735 | 0.00585 | -0.0722 | 183.5043
5.5 | 1.1346 | 0.00595 | -0.0731 | 190.6891
6 | 1.1933 | 0.00618 | -0.0736 | 193.0906
6.5 | 1.248 | 0.00657 | -0.0735 | 189.9543
7 | 1.2975 | 0.00712 | -0.0724 | 182.2331
7.5 | 1.3421 | 0.00774 | -0.0706 | 173.3979
8 | 1.3813 | 0.00838 | -0.0678 | 164.8329
8.5 | 1.3924 | 0.00925 | -0.0601 | 150.5297
9 | 1.4005 | 0.01062 | -0.053 | 131.8738
9.5 | 1.4079 | 0.01243 | -0.0468 | 113.2663
10 | 1.4053 | 0.01491 | -0.0402 | 94.2522
10.5 | 1.4386 | 0.01776 | -0.0415 | 81.0023
11.5 | 1.4265 | 0.0247 | -0.0308 | 57.753
12 | 1.436 | 0.02833 | -0.0286 | 50.6883
12.5 | 1.4412 | 0.03249 | -0.0267 | 44.3583
13 | 1.443 | 0.03696 | -0.0247 | 39.0422
13.5 | 1.446 | 0.04136 | -0.0228 | 34.9613
14 | 1.4484 | 0.04577 | -0.0208 | 31.6452
14.5 | 1.4445 | 0.05079 | -0.0189 | 28.4406
15 | 1.44 | 0.05606 | -0.0173 | 25.6868
15.5 | 1.4328 | 0.06187 | -0.0161 | 23.1582
16 | 1.4374 | 0.06684 | -0.0156 | 21.5051
16.5 | 1.4443 | 0.07183 | -0.0156 | 20.1072
17 | 1.4495 | 0.0772 | -0.0159 | 18.7759
17.5 | 1.4567 | 0.08257 | -0.0165 | 17.642
18 | 1.4665 | 0.08773 | -0.0174 | 16.7161
18.5 | 1.4731 | 0.09345 | -0.0186 | 15.7635
19 | 1.4801 | 0.09929 | -0.0201 | 14.9068
19.5 | 1.4843 | 0.10556 | -0.022 | 14.0612
20 | 1.4879 | 0.11205 | -0.0242 | 13.2789

## 79. Re 5M Mach 0.50 (1)
BIGFOIL.COM POLAR EXPORT
NACA64-720 a=0.0
NACA64-720 a=0.0 |  |  |  | Cl Max: | 1.714 | at alpha= | 10.5 | deg
JavaFoil+Calcfoil stall+Eppler ext transition |  |  |  | L/D Max: | 123.36 | at alpha= | 3.5 | deg
Re: | 5000000 |  |  | Cd Min: | 0.00573 | at alpha= | -0.5 | deg
Mach: | 0.5 |  |  | Cl=0 at alpha= | -3.5417 | deg
|  |  |  | @ Cl=0.1, Cd= | 0.0078873
|  |  |  | @ Cl=0.4, Cd= | 0.0058832
|  |  |  | @ Cl=0.6, Cd= | 0.0066121
alpha (deg) | Cl | Cd | Cm | Cl/Cd
-20 | -0.955 | 0.16139 | -0.019 | -5.92
-19.5 | -0.926 | 0.15554 | -0.019 | -5.952
-19 | -0.897 | 0.15239 | -0.019 | -5.888
-18.5 | -0.869 | 0.14747 | -0.019 | -5.89
-18 | -0.842 | 0.1435 | -0.02 | -5.865
-17.5 | -0.811 | 0.13634 | -0.02 | -5.949
-17 | -0.781 | 0.13297 | -0.019 | -5.872
-16.5 | -0.752 | 0.12472 | -0.02 | -6.029
-16 | -0.723 | 0.12065 | -0.02 | -5.995
-15.5 | -0.695 | 0.1178 | -0.02 | -5.897
-15 | -0.666 | 0.1145 | -0.021 | -5.819
-14.5 | -0.636 | 0.11026 | -0.02 | -5.772
-14 | -0.607 | 0.10527 | -0.02 | -5.765
-13.5 | -0.578 | 0.10105 | -0.021 | -5.722
-13 | -0.549 | 0.09576 | -0.021 | -5.736
-12.5 | -0.52 | 0.0926 | -0.021 | -5.62
-12 | -0.492 | 0.09255 | -0.022 | -5.311
-11.5 | -0.462 | 0.08601 | -0.021 | -5.372
-11 | -0.433 | 0.08637 | -0.022 | -5.016
-10.5 | -0.405 | 0.07617 | -0.022 | -5.311
-10 | -0.376 | 0.06839 | -0.023 | -5.493
-9.5 | -0.349 | 0.0594 | -0.026 | -5.868
-9 | -0.324 | 0.0499 | -0.031 | -6.497
-8.5 | -0.345 | 0.01381 | -0.046 | -24.943
-8 | -0.486 | 0.01247 | -0.047 | -38.942
-7.5 | -0.482 | 0.01205 | -0.048 | -39.972
-7 | -0.446 | 0.01136 | -0.049 | -39.241
-6.5 | -0.396 | 0.00995 | -0.05 | -39.822
-6 | -0.339 | 0.01018 | -0.051 | -33.252
-5.5 | -0.276 | 0.00941 | -0.052 | -29.313
-5 | -0.208 | 0.00904 | -0.053 | -22.999
-4.5 | -0.138 | 0.00871 | -0.054 | -15.826
-4 | -0.066 | 0.00855 | -0.055 | -7.757
-3.5 | 0.006 | 0.00826 | -0.056 | 0.698
-3 | 0.078 | 0.00792 | -0.056 | 9.874
-2.5 | 0.152 | 0.00781 | -0.057 | 19.43
-2 | 0.225 | 0.00775 | -0.058 | 28.997
-1.5 | 0.298 | 0.00605 | -0.059 | 49.215
-1 | 0.37 | 0.00599 | -0.059 | 61.865
-0.5 | 0.443 | 0.00573 | -0.06 | 77.292
0 | 0.51 | 0.00646 | -0.061 | 79.025
0.5 | 0.581 | 0.00658 | -0.061 | 88.336
1 | 0.652 | 0.0067 | -0.062 | 97.351
1.5 | 0.722 | 0.00691 | -0.063 | 104.534
2 | 0.792 | 0.00712 | -0.063 | 111.134
2.5 | 0.852 | 0.0074 | -0.064 | 115.177
3 | 0.92 | 0.00769 | -0.065 | 119.51
3.5 | 0.987 | 0.008 | -0.066 | 123.36
4 | 1.052 | 0.00862 | -0.066 | 122.007
4.5 | 1.113 | 0.01008 | -0.066 | 110.383
5 | 1.177 | 0.01092 | -0.067 | 107.775
5.5 | 1.24 | 0.01178 | -0.068 | 105.184
6 | 1.302 | 0.01272 | -0.068 | 102.349
6.5 | 1.363 | 0.01389 | -0.069 | 98.123
7 | 1.422 | 0.01518 | -0.069 | 93.663
7.5 | 1.48 | 0.01665 | -0.07 | 88.891
8 | 1.535 | 0.01839 | -0.07 | 83.453
8.5 | 1.589 | 0.02023 | -0.071 | 78.522
9 | 1.633 | 0.02258 | -0.071 | 72.354
9.5 | 1.67 | 0.02542 | -0.072 | 65.698
10 | 1.699 | 0.02829 | -0.072 | 60.062
10.5 | 1.714 | 0.03495 | -0.073 | 49.038
11 | 1.711 | 0.03823 | -0.073 | 44.743
11.5 | 1.674 | 0.04201 | -0.074 | 39.853
12 | 1.572 | 0.04645 | -0.074 | 33.848
12.5 | 1.037 | 0.05481 | -0.074 | 18.921
13 | 1.065 | 0.05904 | -0.075 | 18.037
13.5 | 1.093 | 0.0623 | -0.075 | 17.543
14 | 1.118 | 0.07073 | -0.075 | 15.807
14.5 | 1.147 | 0.07248 | -0.076 | 15.826
15 | 1.174 | 0.07595 | -0.076 | 15.46
15.5 | 1.196 | 0.08679 | -0.076 | 13.784

## 80. Re 5M Mach 0.50 (2)
BIGFOIL.COM POLAR EXPORT
NACA64-720 a=0.0
NACA64-720 a=0.0 |  |  |  | Cl Max: | 1.4327 | at alpha= | 10.5 | deg
XFOIL ncrit=9 |  |  |  | L/D Max: | 183.868 | at alpha= | 5.5 | deg
Re: | 5000000 |  |  | Cd Min: | 0.17187 | at alpha= | 20 | deg
Mach: | 0.5 |  |  | Cl=0 at alpha= | -3.7769 | deg
|  |  |  | @ Cl=0.1, Cd= | 0.007567
|  |  |  | @ Cl=0.4, Cd= | 0.0056655
|  |  |  | @ Cl=0.6, Cd= | 0.0056594
alpha (deg) | Cl | Cd | Cm | Cl/Cd
-14.5 | -0.3434 | 0.12136 | -0.0536 | -2.8296
-14 | -0.3547 | 0.10935 | -0.0613 | -3.2437
-13.5 | -0.3719 | 0.09716 | -0.0695 | -3.8277
-13 | -0.3996 | 0.08396 | -0.0789 | -4.7594
-12.5 | -0.4432 | 0.06713 | -0.0919 | -6.6021
-12 | -0.488 | 0.05349 | -0.1023 | -9.1232
-11.5 | -0.5293 | 0.04339 | -0.1079 | -12.1987
-11 | -0.5662 | 0.03523 | -0.11 | -16.0715
-10.5 | -0.609 | 0.02774 | -0.1088 | -21.9539
-9.5 | -0.649 | 0.01702 | -0.0977 | -38.1316
-9 | -0.6223 | 0.01471 | -0.0913 | -42.3046
-8.5 | -0.5888 | 0.01327 | -0.0845 | -44.3708
-8 | -0.5465 | 0.01228 | -0.0785 | -44.5033
-7.5 | -0.4932 | 0.01133 | -0.0743 | -43.5305
-7 | -0.4357 | 0.01049 | -0.0709 | -41.5348
-6.5 | -0.3731 | 0.00982 | -0.0685 | -37.9939
-6 | -0.3077 | 0.0093 | -0.0667 | -33.086
-5.5 | -0.24 | 0.00888 | -0.0656 | -27.027
-5 | -0.1706 | 0.00852 | -0.065 | -20.0235
-4.5 | -0.1029 | 0.00809 | -0.0645 | -12.7194
-4 | -0.0319 | 0.0079 | -0.0646 | -4.038
-3.5 | 0.0396 | 0.00771 | -0.065 | 5.1362
-3 | 0.1114 | 0.00754 | -0.0655 | 14.7745
-2.5 | 0.183 | 0.0074 | -0.0662 | 24.7297
-2 | 0.254 | 0.00728 | -0.0669 | 34.8901
-1.5 | 0.3237 | 0.00703 | -0.0676 | 46.0455
-1 | 0.3839 | 0.00569 | -0.0676 | 67.4692
-0.5 | 0.4561 | 0.00558 | -0.0687 | 81.7384
0 | 0.5288 | 0.0056 | -0.0699 | 94.4286
0.5 | 0.6007 | 0.00566 | -0.0709 | 106.1307
1 | 0.6734 | 0.00572 | -0.0721 | 117.7273
1.5 | 0.7466 | 0.00577 | -0.0733 | 129.3934
2.5 | 0.891 | 0.00599 | -0.0752 | 148.7479
3 | 0.9625 | 0.00614 | -0.076 | 156.759
3.5 | 1.0352 | 0.00623 | -0.0768 | 166.1637
4 | 1.106 | 0.00639 | -0.0771 | 173.0829
4.5 | 1.1748 | 0.00662 | -0.077 | 177.4622
5 | 1.2438 | 0.0068 | -0.0768 | 182.9118
5.5 | 1.3073 | 0.00711 | -0.0755 | 183.8678
6 | 1.3588 | 0.00756 | -0.0723 | 179.7354
6.5 | 1.3732 | 0.00859 | -0.0634 | 159.8603
7 | 1.3826 | 0.01041 | -0.0554 | 132.8146
8 | 1.3999 | 0.01523 | -0.0418 | 91.9173
8.5 | 1.4052 | 0.01818 | -0.0357 | 77.2937
9 | 1.4034 | 0.0217 | -0.0297 | 64.6728
9.5 | 1.3977 | 0.02572 | -0.0241 | 54.3429
10 | 1.3897 | 0.03009 | -0.0189 | 46.1848
10.5 | 1.4327 | 0.03636 | -0.0262 | 39.4032
11.5 | 1.3974 | 0.0462 | -0.0148 | 30.2468
12 | 1.3839 | 0.05219 | -0.012 | 26.5166
12.5 | 1.3814 | 0.05771 | -0.01 | 23.9369
13 | 1.3818 | 0.06329 | -0.0085 | 21.8328
13.5 | 1.3854 | 0.06895 | -0.0075 | 20.0928
14 | 1.3851 | 0.07521 | -0.0071 | 18.4164
14.5 | 1.387 | 0.08164 | -0.0072 | 16.9892
15 | 1.3798 | 0.08922 | -0.0081 | 15.4651
16 | 1.358 | 0.10639 | -0.0122 | 12.7644
16.5 | 1.3622 | 0.1139 | -0.0145 | 11.9596
17 | 1.3679 | 0.12139 | -0.017 | 11.2686
17.5 | 1.3727 | 0.12918 | -0.0201 | 10.6263
18 | 1.3779 | 0.13706 | -0.0234 | 10.0533
18.5 | 1.3811 | 0.14527 | -0.0272 | 9.5071
19 | 1.3845 | 0.15363 | -0.0314 | 9.0119
19.5 | 1.3838 | 0.16263 | -0.0363 | 8.5089
20 | 1.3822 | 0.17187 | -0.0417 | 8.0421

## 81. Re 6M Mach 0.00 (1)
BIGFOIL.COM POLAR EXPORT
NACA64-720 a=0.0
NACA64-720 a=0.0 |  |  |  | Cl Max: | 1.891 | at alpha= | 16.5 | deg
JavaFoil+Calcfoil stall+Eppler ext transition |  |  |  | L/D Max: | 135.944 | at alpha= | 3.5 | deg
Re: | 6000000 |  |  | Cd Min: | 0.00541 | at alpha= | -1.5 | deg
Mach: | 0 |  |  | Cl=0 at alpha= | -3.5397 | deg
|  |  |  | @ Cl=0.1, Cd= | 0.0070892
|  |  |  | @ Cl=0.4, Cd= | 0.00553
|  |  |  | @ Cl=0.6, Cd= | 0.00577
alpha (deg) | Cl | Cd | Cm | Cl/Cd
-20 | -0.78 | 0.14158 | -0.018 | -5.506
-19.5 | -0.791 | 0.13545 | -0.018 | -5.843
-19 | -0.801 | 0.13039 | -0.018 | -6.146
-18.5 | -0.811 | 0.12357 | -0.019 | -6.563
-18 | -0.824 | 0.11181 | -0.02 | -7.366
-17.5 | -0.827 | 0.10991 | -0.02 | -7.521
-17 | -0.839 | 0.09629 | -0.022 | -8.713
-16.5 | -0.855 | 0.08027 | -0.024 | -10.649
-16 | -0.901 | 0.04724 | -0.028 | -19.063
-15.5 | -0.914 | 0.0368 | -0.029 | -24.842
-15 | -0.905 | 0.03635 | -0.03 | -24.91
-14.5 | -0.91 | 0.02916 | -0.031 | -31.208
-14 | -0.91 | 0.02357 | -0.032 | -38.631
-13.5 | -0.904 | 0.01994 | -0.033 | -45.316
-13 | -0.89 | 0.01766 | -0.034 | -50.397
-12.5 | -0.875 | 0.01513 | -0.035 | -57.836
-12 | -0.852 | 0.01386 | -0.036 | -61.515
-11.5 | -0.826 | 0.01268 | -0.037 | -65.154
-11 | -0.795 | 0.01186 | -0.037 | -67.019
-10.5 | -0.759 | 0.01123 | -0.038 | -67.575
-10 | -0.72 | 0.00994 | -0.039 | -72.446
-9.5 | -0.678 | 0.00993 | -0.04 | -68.314
-9 | -0.636 | 0.00934 | -0.041 | -68.031
-8.5 | -0.585 | 0.00903 | -0.041 | -64.79
-8 | -0.532 | 0.00929 | -0.042 | -57.295
-7.5 | -0.478 | 0.00895 | -0.043 | -53.344
-7 | -0.421 | 0.00872 | -0.043 | -48.273
-6.5 | -0.363 | 0.00845 | -0.044 | -42.975
-6 | -0.304 | 0.00827 | -0.045 | -36.72
-5.5 | -0.243 | 0.00803 | -0.045 | -30.315
-5 | -0.182 | 0.00786 | -0.046 | -23.157
-4.5 | -0.12 | 0.00769 | -0.047 | -15.623
-4 | -0.058 | 0.00749 | -0.048 | -7.707
-3.5 | 0.005 | 0.0072 | -0.048 | 0.696
-3 | 0.068 | 0.00714 | -0.049 | 9.51
-2.5 | 0.131 | 0.00704 | -0.05 | 18.668
-2 | 0.195 | 0.00696 | -0.05 | 27.941
-1.5 | 0.258 | 0.00541 | -0.051 | 47.627
-1 | 0.321 | 0.00548 | -0.052 | 58.533
-0.5 | 0.384 | 0.00553 | -0.052 | 69.436
0 | 0.447 | 0.00553 | -0.053 | 80.873
0.5 | 0.51 | 0.00562 | -0.054 | 90.783
1 | 0.573 | 0.00571 | -0.055 | 100.402
1.5 | 0.636 | 0.00585 | -0.055 | 108.636
2 | 0.699 | 0.00596 | -0.056 | 117.227
2.5 | 0.756 | 0.00613 | -0.057 | 123.365
3 | 0.818 | 0.00635 | -0.058 | 128.934
3.5 | 0.874 | 0.00643 | -0.058 | 135.944
4 | 0.931 | 0.00695 | -0.058 | 133.959
4.5 | 0.987 | 0.00769 | -0.059 | 128.308
5 | 1.044 | 0.00812 | -0.059 | 128.537
5.5 | 1.101 | 0.00859 | -0.06 | 128.183
6 | 1.157 | 0.0091 | -0.06 | 127.106
6.5 | 1.213 | 0.00969 | -0.061 | 125.124
7 | 1.268 | 0.01036 | -0.061 | 122.32
7.5 | 1.322 | 0.01113 | -0.062 | 118.745
8 | 1.374 | 0.01199 | -0.062 | 114.618
8.5 | 1.427 | 0.01291 | -0.063 | 110.478
9 | 1.477 | 0.01389 | -0.063 | 106.313
9.5 | 1.524 | 0.01511 | -0.064 | 100.818
10 | 1.569 | 0.01649 | -0.064 | 95.153
10.5 | 1.613 | 0.01792 | -0.065 | 90.04
11 | 1.654 | 0.01928 | -0.065 | 85.784
11.5 | 1.693 | 0.02055 | -0.066 | 82.384
12 | 1.725 | 0.02416 | -0.066 | 71.424
12.5 | 1.759 | 0.02559 | -0.067 | 68.738
13 | 1.789 | 0.02723 | -0.067 | 65.713
13.5 | 1.817 | 0.02882 | -0.068 | 63.051
14 | 1.84 | 0.03041 | -0.068 | 60.499
14.5 | 1.858 | 0.03218 | -0.069 | 57.757
15 | 1.873 | 0.0341 | -0.069 | 54.921
15.5 | 1.883 | 0.03607 | -0.07 | 52.19
16 | 1.889 | 0.03804 | -0.07 | 49.66
16.5 | 1.891 | 0.04044 | -0.071 | 46.764
17 | 1.887 | 0.04293 | -0.071 | 43.964
17.5 | 1.877 | 0.04517 | -0.072 | 41.554
18 | 1.859 | 0.04811 | -0.072 | 38.637
18.5 | 1.837 | 0.05078 | -0.072 | 36.176
19 | 1.811 | 0.05381 | -0.073 | 33.651
19.5 | 1.781 | 0.05679 | -0.073 | 31.369
20 | 1.748 | 0.0603 | -0.074 | 28.987

## 82. Re 6M Mach 0.00 (2)
BIGFOIL.COM POLAR EXPORT
NACA64-720 a=0.0
NACA64-720 a=0.0 |  |  |  | Cl Max: | 1.5501 | at alpha= | 20 | deg
XFOIL ncrit=9 |  |  |  | L/D Max: | 194.218 | at alpha= | 6 | deg
Re: | 6000000 |  |  | Cd Min: | 0.09055 | at alpha= | 20 | deg
Mach: | 0 |  |  | Cl=0 at alpha= | -3.6798 | deg
|  |  |  | @ Cl=0.1, Cd= | 0.0067278
|  |  |  | @ Cl=0.4, Cd= | 0.0049561
|  |  |  | @ Cl=0.6, Cd= | 0.0049559
alpha (deg) | Cl | Cd | Cm | Cl/Cd
-20 | -1.2781 | 0.04384 | -0.0778 | -29.1537
-19.5 | -1.2778 | 0.03899 | -0.0787 | -32.7725
-19 | -1.2722 | 0.03497 | -0.0788 | -36.3798
-18.5 | -1.2597 | 0.03181 | -0.0784 | -39.6008
-18 | -1.2489 | 0.0287 | -0.0775 | -43.5157
-17.5 | -1.232 | 0.0262 | -0.0763 | -47.0229
-17 | -1.2136 | 0.02396 | -0.0748 | -50.6511
-16.5 | -1.1904 | 0.02213 | -0.0731 | -53.7912
-16 | -1.1658 | 0.0205 | -0.0712 | -56.8683
-15.5 | -1.1399 | 0.01905 | -0.0691 | -59.8373
-15 | -1.1122 | 0.0178 | -0.0667 | -62.4831
-14.5 | -1.0829 | 0.01674 | -0.0642 | -64.6894
-14 | -1.0552 | 0.01572 | -0.061 | -67.1247
-13.5 | -1.027 | 0.01489 | -0.0574 | -68.9725
-13 | -0.9962 | 0.01428 | -0.0537 | -69.7619
-12.5 | -0.9533 | 0.01369 | -0.0521 | -69.6348
-12 | -0.9146 | 0.01267 | -0.0499 | -72.1863
-11.5 | -0.8683 | 0.01201 | -0.0487 | -72.2981
-11 | -0.8192 | 0.01148 | -0.048 | -71.3589
-10.5 | -0.7682 | 0.01099 | -0.0475 | -69.8999
-10 | -0.7159 | 0.01057 | -0.0472 | -67.7294
-9.5 | -0.6628 | 0.01014 | -0.047 | -65.3649
-9 | -0.6088 | 0.00976 | -0.047 | -62.377
-8.5 | -0.5538 | 0.00941 | -0.0471 | -58.8523
-8 | -0.4982 | 0.00907 | -0.0473 | -54.9283
-7.5 | -0.442 | 0.00879 | -0.0476 | -50.2844
-7 | -0.3852 | 0.0085 | -0.048 | -45.3176
-6.5 | -0.3283 | 0.00819 | -0.0484 | -40.0855
-6 | -0.271 | 0.00794 | -0.0489 | -34.131
-5.5 | -0.2148 | 0.00751 | -0.0493 | -28.6019
-5 | -0.1563 | 0.0073 | -0.05 | -21.411
-4.5 | -0.0973 | 0.00717 | -0.0508 | -13.5704
-4 | -0.0381 | 0.00702 | -0.0517 | -5.4274
-3.5 | 0.0214 | 0.00687 | -0.0526 | 3.115
-3 | 0.0809 | 0.00676 | -0.0535 | 11.9675
-2.5 | 0.1403 | 0.00666 | -0.0544 | 21.0661
-2 | 0.1993 | 0.00643 | -0.0553 | 30.9953
-1 | 0.3114 | 0.00503 | -0.0568 | 61.9085
-0.5 | 0.3711 | 0.00498 | -0.0579 | 74.5181
0 | 0.4315 | 0.00493 | -0.059 | 87.5254
0.5 | 0.4919 | 0.00489 | -0.0602 | 100.593
1 | 0.5521 | 0.0049 | -0.0614 | 112.6735
1.5 | 0.6121 | 0.00497 | -0.0625 | 123.159
2 | 0.6725 | 0.005 | -0.0638 | 134.5
2.5 | 0.7328 | 0.00503 | -0.065 | 145.6859
3 | 0.7926 | 0.00511 | -0.0661 | 155.1076
3.5 | 0.8517 | 0.0052 | -0.0672 | 163.7885
4 | 0.9116 | 0.00524 | -0.0685 | 173.9695
4.5 | 0.9705 | 0.00534 | -0.0695 | 181.7416
5 | 1.0289 | 0.00545 | -0.0706 | 188.789
5.5 | 1.0863 | 0.00562 | -0.0715 | 193.2918
6 | 1.142 | 0.00588 | -0.0721 | 194.2177
6.5 | 1.1948 | 0.00626 | -0.0723 | 190.8626
7 | 1.2444 | 0.00676 | -0.072 | 184.0828
7.5 | 1.2924 | 0.00726 | -0.0715 | 178.0165
8 | 1.3366 | 0.00783 | -0.0703 | 170.7024
8.5 | 1.3705 | 0.00863 | -0.0674 | 158.8065
9 | 1.3825 | 0.00948 | -0.0604 | 145.8333
9.5 | 1.3872 | 0.01078 | -0.0531 | 128.6827
10 | 1.3928 | 0.01247 | -0.047 | 111.6921
10.5 | 1.4 | 0.01436 | -0.0417 | 97.493
11 | 1.4199 | 0.01652 | -0.0398 | 85.9504
11.5 | 1.4337 | 0.01894 | -0.0368 | 75.6969
12 | 1.4454 | 0.02178 | -0.0343 | 66.3636
12.5 | 1.4574 | 0.02502 | -0.0327 | 58.2494
13 | 1.4713 | 0.02868 | -0.032 | 51.3006
13.5 | 1.4818 | 0.03252 | -0.0311 | 45.5658
14 | 1.4891 | 0.03645 | -0.0297 | 40.8532
14.5 | 1.493 | 0.0407 | -0.0282 | 36.683
15 | 1.4927 | 0.04531 | -0.0266 | 32.9442
15.5 | 1.4908 | 0.05003 | -0.0249 | 29.7981
16 | 1.4926 | 0.05405 | -0.0228 | 27.6152
16.5 | 1.4976 | 0.05792 | -0.0212 | 25.8564
17 | 1.5032 | 0.06212 | -0.0202 | 24.1983
17.5 | 1.5092 | 0.06663 | -0.0199 | 22.6505
18 | 1.5204 | 0.07075 | -0.02 | 21.4898
18.5 | 1.5275 | 0.07551 | -0.0203 | 20.2291
19 | 1.5348 | 0.08046 | -0.0211 | 19.0753
19.5 | 1.5433 | 0.08536 | -0.0221 | 18.0799
20 | 1.5501 | 0.09055 | -0.0233 | 17.1187

## 83. Re 6M Mach 0.10 (1)
BIGFOIL.COM POLAR EXPORT
NACA64-720 a=0.0
NACA64-720 a=0.0 |  |  |  | Cl Max: | 1.881 | at alpha= | 16 | deg
JavaFoil+Calcfoil stall+Eppler ext transition |  |  |  | L/D Max: | 136.037 | at alpha= | 3.5 | deg
Re: | 6000000 |  |  | Cd Min: | 0.00543 | at alpha= | -1.5 | deg
Mach: | 0.1 |  |  | Cl=0 at alpha= | -3.5397 | deg
|  |  |  | @ Cl=0.1, Cd= | 0.007095
|  |  |  | @ Cl=0.4, Cd= | 0.0055256
|  |  |  | @ Cl=0.6, Cd= | 0.0057548
alpha (deg) | Cl | Cd | Cm | Cl/Cd
-20 | -0.73 | 0.14497 | -0.017 | -5.039
-19.5 | -0.746 | 0.1377 | -0.018 | -5.415
-19 | -0.759 | 0.13262 | -0.018 | -5.723
-18.5 | -0.772 | 0.12598 | -0.019 | -6.127
-18 | -0.783 | 0.11933 | -0.019 | -6.565
-17.5 | -0.794 | 0.11226 | -0.02 | -7.069
-17 | -0.803 | 0.1044 | -0.021 | -7.69
-16.5 | -0.816 | 0.09156 | -0.022 | -8.913
-16 | -0.836 | 0.07389 | -0.025 | -11.309
-15.5 | -0.882 | 0.04284 | -0.029 | -20.581
-15 | -0.895 | 0.03327 | -0.03 | -26.902
-14.5 | -0.886 | 0.03286 | -0.031 | -26.966
-14 | -0.891 | 0.02606 | -0.032 | -34.183
-13.5 | -0.889 | 0.02133 | -0.033 | -41.673
-13 | -0.879 | 0.01858 | -0.034 | -47.28
-12.5 | -0.867 | 0.01563 | -0.035 | -55.474
-12 | -0.847 | 0.01419 | -0.036 | -59.645
-11.5 | -0.822 | 0.01295 | -0.037 | -63.449
-11 | -0.792 | 0.01205 | -0.038 | -65.704
-10.5 | -0.758 | 0.01139 | -0.038 | -66.5
-10 | -0.72 | 0.00952 | -0.039 | -75.59
-9.5 | -0.678 | 0.01005 | -0.04 | -67.509
-9 | -0.637 | 0.00942 | -0.041 | -67.634
-8.5 | -0.587 | 0.00907 | -0.042 | -64.663
-8 | -0.534 | 0.00932 | -0.042 | -57.321
-7.5 | -0.479 | 0.00907 | -0.043 | -52.854
-7 | -0.423 | 0.00874 | -0.044 | -48.388
-6.5 | -0.365 | 0.00847 | -0.044 | -43.063
-6 | -0.305 | 0.00829 | -0.045 | -36.805
-5.5 | -0.244 | 0.00809 | -0.046 | -30.198
-5 | -0.183 | 0.00788 | -0.046 | -23.206
-4.5 | -0.121 | 0.00768 | -0.047 | -15.723
-4 | -0.058 | 0.00752 | -0.048 | -7.708
-3.5 | 0.005 | 0.00722 | -0.048 | 0.698
-3 | 0.068 | 0.00713 | -0.049 | 9.574
-2.5 | 0.132 | 0.00706 | -0.05 | 18.705
-2 | 0.196 | 0.00702 | -0.051 | 27.847
-1.5 | 0.259 | 0.00543 | -0.051 | 47.661
-1 | 0.322 | 0.00546 | -0.052 | 59
-0.5 | 0.386 | 0.00551 | -0.053 | 70.059
0 | 0.449 | 0.00558 | -0.053 | 80.446
0.5 | 0.513 | 0.00559 | -0.054 | 91.625
1 | 0.576 | 0.00569 | -0.055 | 101.242
1.5 | 0.639 | 0.00586 | -0.056 | 109.123
2 | 0.702 | 0.00602 | -0.056 | 116.699
2.5 | 0.76 | 0.00612 | -0.057 | 124.175
3 | 0.822 | 0.00635 | -0.058 | 129.605
3.5 | 0.878 | 0.00645 | -0.058 | 136.037
4 | 0.935 | 0.00699 | -0.059 | 133.664
4.5 | 0.991 | 0.00774 | -0.059 | 128.081
5 | 1.048 | 0.00819 | -0.06 | 128.083
5.5 | 1.105 | 0.00869 | -0.06 | 127.185
6 | 1.162 | 0.0092 | -0.061 | 126.313
6.5 | 1.218 | 0.0098 | -0.061 | 124.246
7 | 1.273 | 0.0105 | -0.062 | 121.204
7.5 | 1.327 | 0.01127 | -0.062 | 117.79
8 | 1.38 | 0.01216 | -0.063 | 113.471
8.5 | 1.433 | 0.01309 | -0.063 | 109.478
9 | 1.482 | 0.0141 | -0.064 | 105.139
9.5 | 1.53 | 0.01536 | -0.064 | 99.595
10 | 1.575 | 0.01674 | -0.065 | 94.099
10.5 | 1.619 | 0.01824 | -0.065 | 88.737
11 | 1.659 | 0.0196 | -0.066 | 84.649
11.5 | 1.698 | 0.02089 | -0.066 | 81.266
12 | 1.73 | 0.02454 | -0.067 | 70.495
12.5 | 1.762 | 0.02601 | -0.067 | 67.761
13 | 1.792 | 0.02769 | -0.068 | 64.725
13.5 | 1.819 | 0.02934 | -0.068 | 61.985
14 | 1.84 | 0.03101 | -0.069 | 59.35
14.5 | 1.857 | 0.03275 | -0.069 | 56.697
15 | 1.869 | 0.03486 | -0.07 | 53.624
15.5 | 1.877 | 0.03678 | -0.07 | 51.03
16 | 1.881 | 0.03909 | -0.071 | 48.117
16.5 | 1.88 | 0.04153 | -0.071 | 45.261
17 | 1.873 | 0.04393 | -0.071 | 42.637
17.5 | 1.859 | 0.04653 | -0.072 | 39.954
18 | 1.837 | 0.04905 | -0.072 | 37.452
18.5 | 1.81 | 0.05237 | -0.073 | 34.562
19 | 1.779 | 0.05561 | -0.073 | 31.987
19.5 | 1.744 | 0.05877 | -0.073 | 29.678
20 | 1.705 | 0.06256 | -0.074 | 27.259

## 84. Re 6M Mach 0.10 (2)
BIGFOIL.COM POLAR EXPORT
NACA64-720 a=0.0
NACA64-720 a=0.0 |  |  |  | Cl Max: | 1.541 | at alpha= | 20 | deg
XFOIL ncrit=9 |  |  |  | L/D Max: | 194.585 | at alpha= | 6 | deg
Re: | 6000000 |  |  | Cd Min: | 0.0938 | at alpha= | 20 | deg
Mach: | 0.1 |  |  | Cl=0 at alpha= | -3.6828 | deg
|  |  |  | @ Cl=0.1, Cd= | 0.0067495
|  |  |  | @ Cl=0.4, Cd= | 0.0049742
|  |  |  | @ Cl=0.6, Cd= | 0.004971
alpha (deg) | Cl | Cd | Cm | Cl/Cd
-20 | -1.2326 | 0.05039 | -0.0781 | -24.4612
-19.5 | -1.24 | 0.04422 | -0.08 | -28.0416
-19 | -1.2422 | 0.03906 | -0.0809 | -31.8024
-18.5 | -1.235 | 0.0351 | -0.081 | -35.1852
-18 | -1.2292 | 0.03136 | -0.0805 | -39.1964
-17.5 | -1.2158 | 0.0284 | -0.0795 | -42.8099
-17 | -1.2015 | 0.0257 | -0.078 | -46.751
-16.5 | -1.1809 | 0.02355 | -0.0764 | -50.1444
-16 | -1.158 | 0.0217 | -0.0745 | -53.3641
-15.5 | -1.1343 | 0.01999 | -0.0723 | -56.7434
-15 | -1.1079 | 0.01856 | -0.0699 | -59.6929
-14.5 | -1.0786 | 0.0174 | -0.0674 | -61.9885
-14 | -1.0513 | 0.01623 | -0.0643 | -64.7751
-13.5 | -1.0225 | 0.0153 | -0.0609 | -66.8301
-13 | -0.9952 | 0.01456 | -0.0566 | -68.3516
-12.5 | -0.9559 | 0.01395 | -0.0542 | -68.5233
-12 | -0.9138 | 0.01317 | -0.0523 | -69.385
-11.5 | -0.8719 | 0.01223 | -0.0503 | -71.2919
-11 | -0.8232 | 0.01165 | -0.0494 | -70.6609
-10.5 | -0.7724 | 0.01112 | -0.0487 | -69.4604
-10 | -0.7199 | 0.01068 | -0.0483 | -67.4064
-9.5 | -0.6666 | 0.01024 | -0.048 | -65.0977
-9 | -0.6124 | 0.00984 | -0.0478 | -62.2358
-8.5 | -0.5571 | 0.00948 | -0.0478 | -58.7658
-8 | -0.5012 | 0.00913 | -0.048 | -54.8959
-7.5 | -0.4447 | 0.00883 | -0.0482 | -50.3624
-7 | -0.3874 | 0.00854 | -0.0486 | -45.363
-6.5 | -0.3301 | 0.00823 | -0.0489 | -40.1094
-6 | -0.2725 | 0.00797 | -0.0494 | -34.1907
-5.5 | -0.2158 | 0.00754 | -0.0497 | -28.6207
-5 | -0.157 | 0.00732 | -0.0504 | -21.4481
-4.5 | -0.0976 | 0.00719 | -0.0512 | -13.5744
-4 | -0.038 | 0.00704 | -0.0521 | -5.3977
-3.5 | 0.0219 | 0.00689 | -0.0529 | 3.1785
-3 | 0.0818 | 0.00678 | -0.0539 | 12.0649
-2.5 | 0.1415 | 0.00668 | -0.0548 | 21.1826
-2 | 0.201 | 0.00644 | -0.0557 | 31.2112
-1.5 | 0.26 | 0.00613 | -0.0566 | 42.4144
-1 | 0.3137 | 0.00505 | -0.0571 | 62.1188
-0.5 | 0.3738 | 0.005 | -0.0582 | 74.76
0 | 0.4347 | 0.00494 | -0.0594 | 87.996
0.5 | 0.4954 | 0.0049 | -0.0606 | 101.102
1 | 0.556 | 0.00492 | -0.0617 | 113.0081
1.5 | 0.6164 | 0.00499 | -0.0629 | 123.5271
2 | 0.6773 | 0.00501 | -0.0641 | 135.1896
2.5 | 0.738 | 0.00505 | -0.0654 | 146.1386
3 | 0.7981 | 0.00513 | -0.0665 | 155.575
3.5 | 0.8578 | 0.00522 | -0.0676 | 164.3295
4 | 0.9181 | 0.00526 | -0.0688 | 174.5437
4.5 | 0.9773 | 0.00536 | -0.0699 | 182.3321
5 | 1.0362 | 0.00547 | -0.0709 | 189.4333
5.5 | 1.0939 | 0.00565 | -0.0718 | 193.6106
6 | 1.15 | 0.00591 | -0.0724 | 194.5854
6.5 | 1.2027 | 0.00632 | -0.0725 | 190.3006
7 | 1.2524 | 0.00682 | -0.0721 | 183.6364
7.5 | 1.3005 | 0.00732 | -0.0715 | 177.6639
8 | 1.3442 | 0.00791 | -0.0701 | 169.9368
8.5 | 1.3767 | 0.00872 | -0.0668 | 157.8784
9 | 1.3846 | 0.00961 | -0.059 | 144.0791
9.5 | 1.3901 | 0.011 | -0.052 | 126.3727
10 | 1.394 | 0.01284 | -0.0458 | 108.567
10.5 | 1.4015 | 0.01478 | -0.0405 | 94.8241
11.5 | 1.4333 | 0.01975 | -0.0359 | 72.5722
12 | 1.4462 | 0.02262 | -0.0336 | 63.9346
12.5 | 1.4581 | 0.02616 | -0.0323 | 55.7378
13 | 1.4714 | 0.02984 | -0.0315 | 49.3097
13.5 | 1.48 | 0.03382 | -0.0303 | 43.7611
14 | 1.4846 | 0.03804 | -0.0288 | 39.0273
14.5 | 1.4865 | 0.04247 | -0.0272 | 35.0012
15 | 1.4864 | 0.04707 | -0.0255 | 31.5785
15.5 | 1.4836 | 0.05175 | -0.0235 | 28.6686
16 | 1.483 | 0.05601 | -0.0213 | 26.4774
16.5 | 1.488 | 0.06009 | -0.0199 | 24.7629
17 | 1.4982 | 0.064 | -0.0193 | 23.4094
17.5 | 1.5047 | 0.06861 | -0.0191 | 21.9312
18 | 1.5122 | 0.07329 | -0.0193 | 20.6331
18.5 | 1.519 | 0.07827 | -0.0198 | 19.4072
19 | 1.5317 | 0.08266 | -0.0206 | 18.5301
19.5 | 1.537 | 0.08807 | -0.0217 | 17.452
20 | 1.541 | 0.0938 | -0.0231 | 16.4286

## 85. Re 6M Mach 0.25 (1)
BIGFOIL.COM POLAR EXPORT
NACA64-720 a=0.0
NACA64-720 a=0.0 |  |  |  | Cl Max: | 1.835 | at alpha= | 14.5 | deg
JavaFoil+Calcfoil stall+Eppler ext transition |  |  |  | L/D Max: | 135.149 | at alpha= | 3.5 | deg
Re: | 6000000 |  |  | Cd Min: | 0.00549 | at alpha= | -1.5 | deg
Mach: | 0.25 |  |  | Cl=0 at alpha= | -3.5385 | deg
|  |  |  | @ Cl=0.1, Cd= | 0.0071827
|  |  |  | @ Cl=0.4, Cd= | 0.0056042
|  |  |  | @ Cl=0.6, Cd= | 0.0058071
alpha (deg) | Cl | Cd | Cm | Cl/Cd
-17 | -0.544 | 0.11713 | -0.019 | -4.643
-16.5 | -0.578 | 0.11252 | -0.02 | -5.14
-16 | -0.611 | 0.1028 | -0.021 | -5.948
-15.5 | -0.636 | 0.10038 | -0.021 | -6.34
-15 | -0.663 | 0.08975 | -0.022 | -7.385
-14.5 | -0.684 | 0.08131 | -0.024 | -8.412
-14 | -0.692 | 0.08109 | -0.023 | -8.532
-13.5 | -0.75 | 0.04362 | -0.031 | -17.185
-13 | -0.778 | 0.0293 | -0.033 | -26.536
-12.5 | -0.791 | 0.02196 | -0.035 | -35.994
-12 | -0.796 | 0.01688 | -0.036 | -47.12
-11.5 | -0.785 | 0.01485 | -0.037 | -52.884
-11 | -0.767 | 0.01348 | -0.038 | -56.898
-10.5 | -0.74 | 0.01281 | -0.039 | -57.815
-10 | -0.712 | 0.01162 | -0.04 | -61.223
-9.5 | -0.675 | 0.01095 | -0.041 | -61.708
-9 | -0.635 | 0.00955 | -0.042 | -66.465
-8.5 | -0.594 | 0.00947 | -0.043 | -62.711
-8 | -0.543 | 0.00965 | -0.043 | -56.193
-7.5 | -0.488 | 0.00929 | -0.044 | -52.571
-7 | -0.432 | 0.00896 | -0.045 | -48.194
-6.5 | -0.373 | 0.00868 | -0.046 | -42.944
-6 | -0.312 | 0.00845 | -0.046 | -36.957
-5.5 | -0.251 | 0.00824 | -0.047 | -30.43
-5 | -0.188 | 0.00801 | -0.048 | -23.42
-4.5 | -0.124 | 0.00781 | -0.048 | -15.868
-4 | -0.06 | 0.00764 | -0.049 | -7.796
-3.5 | 0.005 | 0.00731 | -0.05 | 0.707
-3 | 0.07 | 0.00721 | -0.051 | 9.721
-2.5 | 0.136 | 0.00715 | -0.051 | 18.966
-2 | 0.201 | 0.00708 | -0.052 | 28.382
-1.5 | 0.266 | 0.00549 | -0.053 | 48.473
-1 | 0.331 | 0.00556 | -0.053 | 59.556
-0.5 | 0.396 | 0.0056 | -0.054 | 70.816
0 | 0.462 | 0.00567 | -0.055 | 81.415
0.5 | 0.527 | 0.00573 | -0.056 | 91.872
1 | 0.592 | 0.00578 | -0.056 | 102.322
1.5 | 0.657 | 0.006 | -0.057 | 109.537
2 | 0.722 | 0.00618 | -0.058 | 116.864
2.5 | 0.776 | 0.00584 | -0.058 | 132.876
3 | 0.837 | 0.00651 | -0.059 | 128.521
3.5 | 0.898 | 0.00665 | -0.06 | 135.149
4 | 0.956 | 0.00734 | -0.06 | 130.24
4.5 | 1.014 | 0.00813 | -0.06 | 124.772
5 | 1.073 | 0.00861 | -0.061 | 124.549
5.5 | 1.131 | 0.00916 | -0.061 | 123.413
6 | 1.189 | 0.00973 | -0.062 | 122.136
6.5 | 1.245 | 0.01044 | -0.063 | 119.278
7 | 1.302 | 0.01122 | -0.063 | 115.983
7.5 | 1.357 | 0.01207 | -0.064 | 112.419
8 | 1.411 | 0.01308 | -0.064 | 107.855
8.5 | 1.464 | 0.01412 | -0.065 | 103.637
9 | 1.514 | 0.0153 | -0.065 | 98.961
9.5 | 1.56 | 0.0167 | -0.066 | 93.443
10 | 1.605 | 0.01835 | -0.066 | 87.449
10.5 | 1.648 | 0.01993 | -0.067 | 82.66
11 | 1.687 | 0.02138 | -0.067 | 78.882
11.5 | 1.718 | 0.02536 | -0.068 | 67.722
12 | 1.749 | 0.02698 | -0.068 | 64.834
12.5 | 1.777 | 0.02876 | -0.069 | 61.808
13 | 1.8 | 0.03065 | -0.069 | 58.748
13.5 | 1.819 | 0.03251 | -0.07 | 55.962
14 | 1.831 | 0.03462 | -0.07 | 52.892
14.5 | 1.835 | 0.03676 | -0.071 | 49.907
15 | 1.832 | 0.03912 | -0.071 | 46.835
15.5 | 1.823 | 0.04181 | -0.072 | 43.599
16 | 1.806 | 0.04466 | -0.072 | 40.44
16.5 | 1.783 | 0.04763 | -0.072 | 37.429
17 | 1.75 | 0.05083 | -0.073 | 34.428
17.5 | 1.705 | 0.05421 | -0.073 | 31.446
18 | 1.647 | 0.05805 | -0.074 | 28.37
18.5 | 1.581 | 0.06211 | -0.074 | 25.453
19 | 1.507 | 0.06678 | -0.074 | 22.567
19.5 | 1.426 | 0.07257 | -0.074 | 19.646

## 86. Re 6M Mach 0.25 (2)
BIGFOIL.COM POLAR EXPORT
NACA64-720 a=0.0
NACA64-720 a=0.0 |  |  |  | Cl Max: | 1.5102 | at alpha= | 20 | deg
XFOIL ncrit=9 |  |  |  | L/D Max: | 196.158 | at alpha= | 6 | deg
Re: | 6000000 |  |  | Cd Min: | 0.16696 | at alpha= | -20 | deg
Mach: | 0.25 |  |  | Cl=0 at alpha= | -3.6981 | deg
|  |  |  | @ Cl=0.1, Cd= | 0.006862
|  |  |  | @ Cl=0.4, Cd= | 0.005043
|  |  |  | @ Cl=0.6, Cd= | 0.0050479
alpha (deg) | Cl | Cd | Cm | Cl/Cd
-20 | -0.6059 | 0.16696 | -0.0113 | -3.629
-19.5 | -0.6114 | 0.15584 | -0.0184 | -3.9233
-19 | -0.6261 | 0.143 | -0.0266 | -4.3783
-18.5 | -0.6692 | 0.12519 | -0.0381 | -5.3455
-18 | -0.9428 | 0.0689 | -0.0762 | -13.6836
-17.5 | -0.9823 | 0.05671 | -0.0835 | -17.3215
-17 | -1.0204 | 0.04647 | -0.0882 | -21.9583
-16.5 | -1.0361 | 0.03966 | -0.0899 | -26.1246
-16 | -1.0381 | 0.03469 | -0.09 | -29.9251
-15.5 | -1.046 | 0.02976 | -0.089 | -35.1478
-15 | -1.0394 | 0.02622 | -0.0872 | -39.6415
-14.5 | -1.0219 | 0.02366 | -0.0849 | -43.191
-14 | -1.0071 | 0.0211 | -0.0819 | -47.7299
-13.5 | -0.9862 | 0.01912 | -0.0786 | -51.5795
-13 | -0.9631 | 0.01738 | -0.0748 | -55.4143
-12.5 | -0.9351 | 0.01609 | -0.0709 | -58.1168
-12 | -0.9085 | 0.01493 | -0.0662 | -60.8506
-11.5 | -0.877 | 0.01407 | -0.0616 | -62.3312
-11 | -0.8325 | 0.01323 | -0.0591 | -62.9252
-10.5 | -0.7907 | 0.01207 | -0.0564 | -65.5095
-10 | -0.7398 | 0.0114 | -0.0548 | -64.8947
-9.5 | -0.6862 | 0.01083 | -0.0537 | -63.361
-9 | -0.6312 | 0.01033 | -0.0529 | -61.1036
-8.5 | -0.5745 | 0.00988 | -0.0523 | -58.1478
-8 | -0.5172 | 0.00946 | -0.0519 | -54.6723
-7.5 | -0.4588 | 0.0091 | -0.0518 | -50.4176
-7 | -0.3996 | 0.00876 | -0.0518 | -45.6164
-6.5 | -0.3401 | 0.00846 | -0.0519 | -40.2009
-6 | -0.2804 | 0.00814 | -0.0521 | -34.4472
-5.5 | -0.2199 | 0.00787 | -0.0525 | -27.9416
-5 | -0.161 | 0.00747 | -0.0528 | -21.5529
-4.5 | -0.0994 | 0.00729 | -0.0534 | -13.6351
-4 | -0.0375 | 0.00712 | -0.0542 | -5.2669
-3.5 | 0.0246 | 0.00699 | -0.055 | 3.5193
-3 | 0.0866 | 0.00689 | -0.0559 | 12.5689
-2.5 | 0.1488 | 0.00676 | -0.0568 | 22.0118
-1.5 | 0.2715 | 0.00626 | -0.0586 | 43.3706
-1 | 0.3264 | 0.00513 | -0.0591 | 63.6257
-0.5 | 0.3889 | 0.00505 | -0.0602 | 77.0099
0 | 0.452 | 0.00501 | -0.0614 | 90.2196
0.5 | 0.5148 | 0.00499 | -0.0626 | 103.1663
1 | 0.5775 | 0.00503 | -0.0638 | 114.8111
1.5 | 0.6405 | 0.00508 | -0.065 | 126.0827
2 | 0.7038 | 0.0051 | -0.0662 | 138
2.5 | 0.7667 | 0.00517 | -0.0674 | 148.2979
3 | 0.8288 | 0.00526 | -0.0685 | 157.5665
3.5 | 0.8913 | 0.00532 | -0.0697 | 167.5376
4 | 0.9538 | 0.00539 | -0.0708 | 176.9573
4.5 | 1.015 | 0.00552 | -0.0718 | 183.8768
5 | 1.0768 | 0.00562 | -0.0728 | 191.6014
5.5 | 1.1364 | 0.00583 | -0.0734 | 194.9228
6 | 1.1946 | 0.00609 | -0.0739 | 196.1576
6.5 | 1.2467 | 0.0066 | -0.0733 | 188.8939
7 | 1.2951 | 0.00719 | -0.0721 | 180.1252
7.5 | 1.342 | 0.00772 | -0.0706 | 173.8342
8 | 1.3812 | 0.00836 | -0.0678 | 165.2153
8.5 | 1.3897 | 0.00926 | -0.0597 | 150.0756
9 | 1.3972 | 0.01068 | -0.0526 | 130.824
9.5 | 1.4031 | 0.01257 | -0.0463 | 111.6229
10 | 1.4024 | 0.01505 | -0.0399 | 93.1827
10.5 | 1.4023 | 0.01768 | -0.0342 | 79.3156
11.5 | 1.4353 | 0.0245 | -0.0322 | 58.5837
12 | 1.4489 | 0.02821 | -0.031 | 51.3612
12.5 | 1.4574 | 0.03227 | -0.0294 | 45.1627
13 | 1.4589 | 0.03684 | -0.0275 | 39.601
13.5 | 1.4635 | 0.04117 | -0.0257 | 35.5477
14 | 1.464 | 0.04576 | -0.0237 | 31.993
14.5 | 1.459 | 0.05072 | -0.0213 | 28.7658
15 | 1.4513 | 0.05572 | -0.0187 | 26.0463
15.5 | 1.4466 | 0.06081 | -0.0168 | 23.7889
16 | 1.4505 | 0.06561 | -0.0159 | 22.1079
16.5 | 1.4565 | 0.07055 | -0.0156 | 20.6449
17 | 1.4639 | 0.07557 | -0.0157 | 19.3714
17.5 | 1.4763 | 0.08022 | -0.0161 | 18.4031
18 | 1.4828 | 0.08569 | -0.0169 | 17.3042
18.5 | 1.49 | 0.09128 | -0.0181 | 16.3234
19 | 1.496 | 0.09717 | -0.0195 | 15.3957
19.5 | 1.5032 | 0.10298 | -0.0212 | 14.597
20 | 1.5102 | 0.10895 | -0.0231 | 13.8614

## 87. Re 6M Mach 0.50 (1)
BIGFOIL.COM POLAR EXPORT
NACA64-720 a=0.0
NACA64-720 a=0.0 |  |  |  | Cl Max: | 1.716 | at alpha= | 10.5 | deg
JavaFoil+Calcfoil stall+Eppler ext transition |  |  |  | L/D Max: | 122.532 | at alpha= | 3 | deg
Re: | 6000000 |  |  | Cd Min: | 0.00584 | at alpha= | -0.5 | deg
Mach: | 0.5 |  |  | Cl=0 at alpha= | -3.5417 | deg
|  |  |  | @ Cl=0.1, Cd= | 0.0076781
|  |  |  | @ Cl=0.4, Cd= | 0.0059107
|  |  |  | @ Cl=0.6, Cd= | 0.0064207
alpha (deg) | Cl | Cd | Cm | Cl/Cd
-20 | -0.957 | 0.15593 | -0.019 | -6.139
-19.5 | -0.926 | 0.15316 | -0.019 | -6.049
-19 | -0.897 | 0.1482 | -0.019 | -6.056
-18.5 | -0.869 | 0.14478 | -0.019 | -6
-18 | -0.843 | 0.14004 | -0.02 | -6.016
-17.5 | -0.812 | 0.13234 | -0.02 | -6.135
-17 | -0.781 | 0.13003 | -0.019 | -6.007
-16.5 | -0.752 | 0.12277 | -0.02 | -6.128
-16 | -0.724 | 0.11876 | -0.02 | -6.094
-15.5 | -0.695 | 0.11598 | -0.02 | -5.993
-15 | -0.666 | 0.1141 | -0.021 | -5.841
-14.5 | -0.637 | 0.10676 | -0.021 | -5.965
-14 | -0.607 | 0.10038 | -0.02 | -6.049
-13.5 | -0.579 | 0.09204 | -0.021 | -6.289
-13 | -0.55 | 0.08595 | -0.021 | -6.398
-12.5 | -0.521 | 0.0805 | -0.022 | -6.474
-12 | -0.492 | 0.07544 | -0.022 | -6.526
-11.5 | -0.462 | 0.08467 | -0.021 | -5.459
-11 | -0.433 | 0.08486 | -0.022 | -5.106
-10.5 | -0.405 | 0.0752 | -0.022 | -5.38
-10 | -0.376 | 0.06838 | -0.023 | -5.494
-9.5 | -0.349 | 0.05855 | -0.026 | -5.96
-9 | -0.363 | 0.02097 | -0.043 | -17.291
-8.5 | -0.346 | 0.0132 | -0.046 | -26.175
-8 | -0.487 | 0.01201 | -0.047 | -40.547
-7.5 | -0.483 | 0.01165 | -0.048 | -41.425
-7 | -0.447 | 0.01099 | -0.049 | -40.654
-6.5 | -0.397 | 0.00959 | -0.05 | -41.399
-6 | -0.341 | 0.00946 | -0.052 | -36.044
-5.5 | -0.276 | 0.00914 | -0.052 | -30.176
-5 | -0.208 | 0.00876 | -0.053 | -23.723
-4.5 | -0.138 | 0.00847 | -0.054 | -16.268
-4 | -0.066 | 0.00829 | -0.055 | -7.994
-3.5 | 0.006 | 0.00805 | -0.056 | 0.717
-3 | 0.078 | 0.00769 | -0.056 | 10.171
-2.5 | 0.152 | 0.00765 | -0.057 | 19.819
-2 | 0.225 | 0.00753 | -0.058 | 29.822
-1.5 | 0.298 | 0.00587 | -0.059 | 50.712
-1 | 0.37 | 0.00596 | -0.06 | 62.166
-0.5 | 0.443 | 0.00584 | -0.06 | 75.846
0 | 0.511 | 0.00627 | -0.061 | 81.511
0.5 | 0.582 | 0.00637 | -0.062 | 91.379
1 | 0.653 | 0.00657 | -0.062 | 99.398
1.5 | 0.723 | 0.00679 | -0.063 | 106.383
2 | 0.792 | 0.00699 | -0.064 | 113.415
2.5 | 0.853 | 0.00725 | -0.064 | 117.698
3 | 0.92 | 0.00751 | -0.065 | 122.532
3.5 | 0.986 | 0.00813 | -0.066 | 121.369
4 | 1.049 | 0.00944 | -0.066 | 111.118
4.5 | 1.113 | 0.01018 | -0.066 | 109.308
5 | 1.177 | 0.01097 | -0.067 | 107.301
5.5 | 1.24 | 0.01176 | -0.068 | 105.396
6 | 1.302 | 0.01279 | -0.068 | 101.784
6.5 | 1.363 | 0.01392 | -0.069 | 97.891
7 | 1.422 | 0.01519 | -0.069 | 93.648
7.5 | 1.48 | 0.01669 | -0.07 | 88.658
8 | 1.536 | 0.01833 | -0.071 | 83.772
8.5 | 1.589 | 0.0202 | -0.071 | 78.67
9 | 1.634 | 0.02257 | -0.072 | 72.39
9.5 | 1.671 | 0.02534 | -0.072 | 65.948
10 | 1.701 | 0.02786 | -0.073 | 61.058
10.5 | 1.716 | 0.034 | -0.073 | 50.461
11 | 1.712 | 0.03723 | -0.073 | 46.003
11.5 | 1.677 | 0.04092 | -0.074 | 40.975
12 | 1.574 | 0.0451 | -0.074 | 34.905
12.5 | 1.038 | 0.053 | -0.074 | 19.59
13 | 1.066 | 0.05747 | -0.075 | 18.555
13.5 | 1.095 | 0.06082 | -0.075 | 17.996
14 | 1.12 | 0.06864 | -0.075 | 16.313
14.5 | 1.149 | 0.07013 | -0.076 | 16.387
15 | 1.177 | 0.07291 | -0.076 | 16.138
15.5 | 1.199 | 0.08333 | -0.076 | 14.388

## 88. Re 6M Mach 0.50 (2)
BIGFOIL.COM POLAR EXPORT
NACA64-720 a=0.0
NACA64-720 a=0.0 |  |  |  | Cl Max: | 1.4126 | at alpha= | 8.5 | deg
XFOIL ncrit=9 |  |  |  | L/D Max: | 191.206 | at alpha= | 5.5 | deg
Re: | 6000000 |  |  | Cd Min: | 0.11921 | at alpha= | -14.5 | deg
Mach: | 0.5 |  |  | Cl=0 at alpha= | -3.7698 | deg
|  |  |  | @ Cl=0.1, Cd= | 0.0073112
|  |  |  | @ Cl=0.4, Cd= | 0.0062917
|  |  |  | @ Cl=0.6, Cd= | 0.0054291
alpha (deg) | Cl | Cd | Cm | Cl/Cd
-14.5 | -0.3549 | 0.11921 | -0.0551 | -2.9771
-14 | -0.3654 | 0.10743 | -0.0628 | -3.4013
-13.5 | -0.3833 | 0.09525 | -0.0712 | -4.0241
-13 | -0.4126 | 0.08188 | -0.0807 | -5.0391
-12.5 | -0.4582 | 0.0646 | -0.0944 | -7.0929
-12 | -0.4965 | 0.05241 | -0.1033 | -9.4734
-11.5 | -0.539 | 0.04245 | -0.1086 | -12.6973
-11 | -0.5793 | 0.03424 | -0.1104 | -16.9188
-10.5 | -0.6227 | 0.02686 | -0.1088 | -23.1832
-10 | -0.6586 | 0.02059 | -0.1037 | -31.9864
-9.5 | -0.6603 | 0.01651 | -0.097 | -39.9939
-9 | -0.6301 | 0.01448 | -0.0905 | -43.5152
-8.5 | -0.6036 | 0.01292 | -0.0827 | -46.7183
-8 | -0.558 | 0.01178 | -0.0772 | -47.3684
-7.5 | -0.5026 | 0.01086 | -0.0732 | -46.2799
-7 | -0.4415 | 0.01013 | -0.0702 | -43.5834
-6.5 | -0.3769 | 0.00956 | -0.068 | -39.4247
-6 | -0.3107 | 0.00905 | -0.0664 | -34.3315
-5.5 | -0.2424 | 0.0086 | -0.0653 | -28.186
-5 | -0.1728 | 0.00826 | -0.0647 | -20.9201
-4.5 | -0.1048 | 0.00784 | -0.0642 | -13.3673
-4 | -0.0332 | 0.00761 | -0.0644 | -4.3627
-3.5 | 0.0389 | 0.00743 | -0.0649 | 5.2355
-3 | 0.1109 | 0.00729 | -0.0655 | 15.2126
-2.5 | 0.1825 | 0.00717 | -0.0662 | 25.4533
-2 | 0.2543 | 0.00705 | -0.067 | 36.0709
-1.5 | 0.3252 | 0.0068 | -0.0678 | 47.8235
-1 | 0.3944 | 0.00638 | -0.0686 | 61.8182
-0.5 | 0.4578 | 0.00538 | -0.0689 | 85.0929
0 | 0.5303 | 0.00541 | -0.0701 | 98.0222
0.5 | 0.6033 | 0.00543 | -0.0713 | 111.105
1 | 0.6768 | 0.00545 | -0.0726 | 124.1835
1.5 | 0.75 | 0.00553 | -0.0738 | 135.6239
2 | 0.8225 | 0.00564 | -0.0749 | 145.8333
2.5 | 0.895 | 0.00577 | -0.0759 | 155.1127
3 | 0.9685 | 0.00584 | -0.0769 | 165.839
3.5 | 1.0409 | 0.00597 | -0.0776 | 174.3551
4 | 1.1111 | 0.00618 | -0.0779 | 179.7896
4.5 | 1.1834 | 0.0063 | -0.0783 | 187.8413
5 | 1.2504 | 0.00658 | -0.0778 | 190.0304
5.5 | 1.3155 | 0.00688 | -0.0768 | 191.2064
6 | 1.3662 | 0.00742 | -0.0735 | 184.124
6.5 | 1.3726 | 0.00854 | -0.0634 | 160.726
7 | 1.3824 | 0.01035 | -0.0554 | 133.5652
7.5 | 1.3976 | 0.01237 | -0.0489 | 112.983
8 | 1.4042 | 0.01499 | -0.0422 | 93.6758
8.5 | 1.4126 | 0.0178 | -0.0363 | 79.3596
9 | 1.4112 | 0.02129 | -0.0302 | 66.2846
9.5 | 1.4036 | 0.02539 | -0.0245 | 55.2816
10 | 1.3976 | 0.02974 | -0.0195 | 46.9939
10.5 | 1.3895 | 0.03424 | -0.0148 | 40.5812
11.5 | 1.4095 | 0.04606 | -0.0166 | 30.6014
12 | 1.3996 | 0.05154 | -0.0133 | 27.1556
12.5 | 1.3928 | 0.05708 | -0.0106 | 24.4008
13 | 1.3916 | 0.06258 | -0.0087 | 22.2371
13.5 | 1.3951 | 0.06813 | -0.0075 | 20.477

## 89. Re 7M Mach 0.00 (1)
BIGFOIL.COM POLAR EXPORT
NACA64-720 a=0.0
NACA64-720 a=0.0 |  |  |  | Cl Max: | 1.893 | at alpha= | 16.5 | deg
JavaFoil+Calcfoil stall+Eppler ext transition |  |  |  | L/D Max: | 131.869 | at alpha= | 3 | deg
Re: | 7000000 |  |  | Cd Min: | 0.00529 | at alpha= | -1.5 | deg
Mach: | 0 |  |  | Cl=0 at alpha= | -3.5397 | deg
|  |  |  | @ Cl=0.1, Cd= | 0.0069392
|  |  |  | @ Cl=0.4, Cd= | 0.0054151
|  |  |  | @ Cl=0.6, Cd= | 0.0056743
alpha (deg) | Cl | Cd | Cm | Cl/Cd
-20 | -0.782 | 0.13786 | -0.018 | -5.671
-19.5 | -0.794 | 0.13066 | -0.019 | -6.079
-19 | -0.803 | 0.12816 | -0.019 | -6.263
-18.5 | -0.813 | 0.12115 | -0.019 | -6.709
-18 | -0.823 | 0.11211 | -0.02 | -7.341
-17.5 | -0.829 | 0.10673 | -0.02 | -7.769
-17 | -0.841 | 0.09395 | -0.022 | -8.953
-16.5 | -0.895 | 0.05307 | -0.027 | -16.858
-16 | -0.911 | 0.04149 | -0.028 | -21.953
-15.5 | -0.922 | 0.03319 | -0.03 | -27.767
-15 | -0.914 | 0.03237 | -0.03 | -28.238
-14.5 | -0.916 | 0.02658 | -0.031 | -34.475
-14 | -0.915 | 0.02196 | -0.032 | -41.664
-13.5 | -0.905 | 0.01935 | -0.033 | -46.779
-13 | -0.893 | 0.0168 | -0.034 | -53.158
-12.5 | -0.877 | 0.01453 | -0.035 | -60.385
-12 | -0.854 | 0.01333 | -0.036 | -64.071
-11.5 | -0.828 | 0.01224 | -0.037 | -67.595
-11 | -0.796 | 0.01148 | -0.038 | -69.323
-10.5 | -0.76 | 0.01089 | -0.038 | -69.81
-10 | -0.722 | 0.00962 | -0.039 | -75.016
-9.5 | -0.684 | 0.00952 | -0.04 | -71.833
-9 | -0.636 | 0.00912 | -0.041 | -69.726
-8.5 | -0.585 | 0.00874 | -0.041 | -66.926
-8 | -0.532 | 0.00905 | -0.042 | -58.827
-7.5 | -0.478 | 0.00875 | -0.043 | -54.587
-7 | -0.421 | 0.00852 | -0.043 | -49.425
-6.5 | -0.363 | 0.00825 | -0.044 | -44.021
-6 | -0.304 | 0.00802 | -0.045 | -37.851
-5.5 | -0.243 | 0.00785 | -0.045 | -30.998
-5 | -0.182 | 0.0077 | -0.046 | -23.646
-4.5 | -0.12 | 0.00753 | -0.047 | -15.956
-4 | -0.058 | 0.00733 | -0.048 | -7.869
-3.5 | 0.005 | 0.00704 | -0.048 | 0.712
-3 | 0.068 | 0.00699 | -0.049 | 9.713
-2.5 | 0.131 | 0.00689 | -0.05 | 19.08
-2 | 0.195 | 0.00681 | -0.05 | 28.566
-1.5 | 0.258 | 0.00529 | -0.051 | 48.691
-1 | 0.321 | 0.00536 | -0.052 | 59.893
-0.5 | 0.384 | 0.00541 | -0.052 | 71.017
0 | 0.447 | 0.00543 | -0.053 | 82.268
0.5 | 0.51 | 0.00549 | -0.054 | 92.872
1 | 0.573 | 0.00561 | -0.055 | 102.086
1.5 | 0.636 | 0.00576 | -0.055 | 110.307
2 | 0.699 | 0.00591 | -0.056 | 118.242
2.5 | 0.756 | 0.006 | -0.057 | 126.043
3 | 0.818 | 0.00621 | -0.058 | 131.869
3.5 | 0.872 | 0.0067 | -0.058 | 130.107
4 | 0.929 | 0.00735 | -0.058 | 126.348
4.5 | 0.987 | 0.00774 | -0.059 | 127.431
5 | 1.044 | 0.00817 | -0.059 | 127.764
5.5 | 1.101 | 0.00863 | -0.06 | 127.548
6 | 1.157 | 0.00917 | -0.06 | 126.14
6.5 | 1.213 | 0.00977 | -0.061 | 124.165
7 | 1.268 | 0.01045 | -0.061 | 121.304
7.5 | 1.322 | 0.01119 | -0.062 | 118.113
8 | 1.375 | 0.01204 | -0.062 | 114.215
8.5 | 1.427 | 0.01289 | -0.063 | 110.781
9 | 1.477 | 0.01393 | -0.063 | 106.019
9.5 | 1.524 | 0.01515 | -0.064 | 100.629
10 | 1.57 | 0.0165 | -0.064 | 95.111
10.5 | 1.614 | 0.01772 | -0.065 | 91.095
11 | 1.656 | 0.01894 | -0.066 | 87.403
11.5 | 1.69 | 0.02226 | -0.066 | 75.941
12 | 1.727 | 0.02355 | -0.066 | 73.342
12.5 | 1.761 | 0.02497 | -0.067 | 70.505
13 | 1.791 | 0.02649 | -0.067 | 67.605
13.5 | 1.819 | 0.02809 | -0.068 | 64.763
14 | 1.842 | 0.02966 | -0.068 | 62.116
14.5 | 1.86 | 0.03135 | -0.069 | 59.337
15 | 1.874 | 0.03321 | -0.069 | 56.444
15.5 | 1.885 | 0.03519 | -0.07 | 53.561
16 | 1.891 | 0.03715 | -0.07 | 50.901
16.5 | 1.893 | 0.03951 | -0.071 | 47.913
17 | 1.889 | 0.04173 | -0.071 | 45.272
17.5 | 1.879 | 0.04412 | -0.072 | 42.586
18 | 1.861 | 0.04675 | -0.072 | 39.813
18.5 | 1.839 | 0.0496 | -0.073 | 37.077
19 | 1.813 | 0.0526 | -0.073 | 34.464
19.5 | 1.783 | 0.05548 | -0.073 | 32.139
20 | 1.75 | 0.05905 | -0.074 | 29.631

## 90. Re 7M Mach 0.00 (2)
BIGFOIL.COM POLAR EXPORT
NACA64-720 a=0.0
NACA64-720 a=0.0 |  |  |  | Cl Max: | 1.5647 | at alpha= | 20 | deg
XFOIL ncrit=9 |  |  |  | L/D Max: | 197.782 | at alpha= | 5.5 | deg
Re: | 7000000 |  |  | Cd Min: | 0.08861 | at alpha= | 20 | deg
Mach: | 0 |  |  | Cl=0 at alpha= | -3.6753 | deg
|  |  |  | @ Cl=0.1, Cd= | 0.0065706
|  |  |  | @ Cl=0.4, Cd= | 0.0048167
|  |  |  | @ Cl=0.6, Cd= | 0.0048135
alpha (deg) | Cl | Cd | Cm | Cl/Cd
-20 | -1.3269 | 0.03918 | -0.0786 | -33.8668
-19.5 | -1.32 | 0.03525 | -0.0788 | -37.4468
-19 | -1.3101 | 0.03188 | -0.0784 | -41.0947
-18.5 | -1.295 | 0.02907 | -0.0777 | -44.5476
-18 | -1.2799 | 0.02642 | -0.0765 | -48.4444
-17.5 | -1.2606 | 0.02422 | -0.0751 | -52.0479
-17 | -1.2396 | 0.02223 | -0.0733 | -55.7625
-16.5 | -1.2154 | 0.02057 | -0.0715 | -59.086
-16 | -1.189 | 0.01912 | -0.0695 | -62.1862
-15.5 | -1.1624 | 0.01781 | -0.0671 | -65.2667
-15 | -1.1335 | 0.0167 | -0.0646 | -67.8743
-14.5 | -1.1045 | 0.01572 | -0.0617 | -70.2608
-14 | -1.0768 | 0.01482 | -0.0582 | -72.6586
-13.5 | -1.0497 | 0.01417 | -0.054 | -74.079
-13 | -1.0096 | 0.01358 | -0.0519 | -74.3446
-12.5 | -0.9646 | 0.01305 | -0.0505 | -73.9157
-12 | -0.9179 | 0.01249 | -0.0494 | -73.4908
-11.5 | -0.8729 | 0.01174 | -0.0481 | -74.3526
-11 | -0.8239 | 0.01114 | -0.0473 | -73.9587
-10.5 | -0.7728 | 0.01066 | -0.0468 | -72.4953
-10 | -0.7201 | 0.01023 | -0.0466 | -70.391
-9.5 | -0.6665 | 0.00983 | -0.0465 | -67.8026
-9 | -0.6121 | 0.00947 | -0.0465 | -64.6357
-8.5 | -0.5567 | 0.00912 | -0.0466 | -61.0417
-8 | -0.5009 | 0.00881 | -0.0469 | -56.8558
-7.5 | -0.4443 | 0.00852 | -0.0473 | -52.1479
-7 | -0.3872 | 0.00825 | -0.0477 | -46.9333
-6.5 | -0.3297 | 0.00802 | -0.0482 | -41.1097
-6 | -0.2722 | 0.00774 | -0.0487 | -35.168
-5.5 | -0.2143 | 0.00748 | -0.0494 | -28.6497
-5 | -0.1572 | 0.00713 | -0.0499 | -22.0477
-4.5 | -0.0981 | 0.00698 | -0.0507 | -14.0544
-4 | -0.0387 | 0.00682 | -0.0516 | -5.6745
-3.5 | 0.0209 | 0.0067 | -0.0525 | 3.1194
-3 | 0.0804 | 0.00661 | -0.0534 | 12.1634
-2.5 | 0.1401 | 0.00649 | -0.0544 | 21.5871
-2 | 0.1996 | 0.00629 | -0.0554 | 31.7329
-1.5 | 0.2585 | 0.00604 | -0.0563 | 42.798
-1 | 0.3123 | 0.00504 | -0.0569 | 61.9643
-0.5 | 0.3718 | 0.00484 | -0.058 | 76.8182
0 | 0.4323 | 0.00479 | -0.0591 | 90.2505
0.5 | 0.4926 | 0.00478 | -0.0603 | 103.0544
1 | 0.5526 | 0.00479 | -0.0615 | 115.3653
1.5 | 0.6132 | 0.00482 | -0.0627 | 127.2199
2 | 0.6737 | 0.00484 | -0.0639 | 139.1942
2.5 | 0.7338 | 0.00491 | -0.0651 | 149.4501
3 | 0.7933 | 0.00499 | -0.0663 | 158.978
3.5 | 0.8535 | 0.00503 | -0.0675 | 169.6819
4 | 0.9129 | 0.0051 | -0.0687 | 179
4.5 | 0.9716 | 0.00522 | -0.0697 | 186.1303
5 | 1.0304 | 0.00533 | -0.0708 | 193.3208
5.5 | 1.0878 | 0.0055 | -0.0717 | 197.7818
6 | 1.1417 | 0.00587 | -0.0721 | 194.4974
7 | 1.2431 | 0.00682 | -0.0719 | 182.2727
7.5 | 1.292 | 0.00727 | -0.0715 | 177.7166
8 | 1.335 | 0.00789 | -0.0701 | 169.2015
8.5 | 1.3689 | 0.00867 | -0.0671 | 157.8893
9 | 1.3775 | 0.00956 | -0.0595 | 144.09
9.5 | 1.381 | 0.01095 | -0.0522 | 126.1187
10 | 1.391 | 0.01252 | -0.0468 | 111.1022
10.5 | 1.3992 | 0.01443 | -0.0417 | 96.9647
11 | 1.4011 | 0.0164 | -0.0358 | 85.4329
12 | 1.4536 | 0.02146 | -0.0355 | 67.7353
12.5 | 1.4711 | 0.02492 | -0.0352 | 59.0329
13 | 1.4867 | 0.02825 | -0.0344 | 52.6265
13.5 | 1.4945 | 0.03218 | -0.033 | 46.4419
14 | 1.5002 | 0.03623 | -0.0315 | 41.4077
14.5 | 1.503 | 0.04057 | -0.0299 | 37.0471
15 | 1.5084 | 0.04473 | -0.0286 | 33.7223
15.5 | 1.5105 | 0.04923 | -0.0273 | 30.6825
16 | 1.5167 | 0.05328 | -0.026 | 28.4666
16.5 | 1.5238 | 0.0572 | -0.0248 | 26.6399
17 | 1.5236 | 0.06114 | -0.0224 | 24.9199
17.5 | 1.5298 | 0.06469 | -0.0206 | 23.6482
18 | 1.5342 | 0.06929 | -0.0202 | 22.1417
18.5 | 1.5416 | 0.07388 | -0.0204 | 20.8663
19 | 1.5507 | 0.07849 | -0.0209 | 19.7567
19.5 | 1.5591 | 0.08331 | -0.0218 | 18.7144
20 | 1.5647 | 0.08861 | -0.0229 | 17.6583

## 91. Re 7M Mach 0.10 (1)
BIGFOIL.COM POLAR EXPORT
NACA64-720 a=0.0
NACA64-720 a=0.0 |  |  |  | Cl Max: | 1.883 | at alpha= | 16 | deg
JavaFoil+Calcfoil stall+Eppler ext transition |  |  |  | L/D Max: | 132.093 | at alpha= | 3 | deg
Re: | 7000000 |  |  | Cd Min: | 0.00534 | at alpha= | -1 | deg
Mach: | 0.1 |  |  | Cl=0 at alpha= | -3.5397 | deg
|  |  |  | @ Cl=0.1, Cd= | 0.006945
|  |  |  | @ Cl=0.4, Cd= | 0.0054056
|  |  |  | @ Cl=0.6, Cd= | 0.0056881
alpha (deg) | Cl | Cd | Cm | Cl/Cd
-20 | -0.732 | 0.14169 | -0.018 | -5.168
-19.5 | -0.748 | 0.13453 | -0.018 | -5.557
-19 | -0.76 | 0.13106 | -0.018 | -5.797
-18.5 | -0.773 | 0.12447 | -0.019 | -6.207
-18 | -0.785 | 0.11738 | -0.019 | -6.684
-17.5 | -0.795 | 0.11051 | -0.02 | -7.193
-17 | -0.81 | 0.09655 | -0.022 | -8.393
-16.5 | -0.824 | 0.08437 | -0.023 | -9.768
-16 | -0.872 | 0.04994 | -0.028 | -17.466
-15.5 | -0.891 | 0.03778 | -0.029 | -23.585
-15 | -0.902 | 0.03019 | -0.03 | -29.873
-14.5 | -0.887 | 0.03223 | -0.031 | -27.52
-14 | -0.896 | 0.02396 | -0.032 | -37.403
-13.5 | -0.893 | 0.02001 | -0.033 | -44.625
-13 | -0.882 | 0.01761 | -0.034 | -50.073
-12.5 | -0.869 | 0.01497 | -0.035 | -58.061
-12 | -0.848 | 0.01365 | -0.036 | -62.157
-11.5 | -0.823 | 0.01249 | -0.037 | -65.937
-11 | -0.794 | 0.01166 | -0.038 | -68.056
-10.5 | -0.759 | 0.01103 | -0.038 | -68.79
-10 | -0.721 | 0.00975 | -0.039 | -73.939
-9.5 | -0.68 | 0.00975 | -0.04 | -69.7
-9 | -0.637 | 0.00912 | -0.041 | -69.87
-8.5 | -0.587 | 0.00884 | -0.042 | -66.351
-8 | -0.534 | 0.00911 | -0.042 | -58.65
-7.5 | -0.479 | 0.00879 | -0.043 | -54.514
-7 | -0.423 | 0.00853 | -0.044 | -49.538
-6.5 | -0.365 | 0.0083 | -0.044 | -43.947
-6 | -0.305 | 0.00809 | -0.045 | -37.686
-5.5 | -0.244 | 0.00787 | -0.046 | -31.061
-5 | -0.183 | 0.00772 | -0.046 | -23.697
-4.5 | -0.121 | 0.00752 | -0.047 | -16.056
-4 | -0.058 | 0.00741 | -0.048 | -7.83
-3.5 | 0.005 | 0.00707 | -0.048 | 0.713
-3 | 0.068 | 0.00698 | -0.049 | 9.785
-2.5 | 0.132 | 0.00691 | -0.05 | 19.115
-2 | 0.196 | 0.00687 | -0.051 | 28.466
-1.5 | 0.259 | 0.00535 | -0.051 | 48.413
-1 | 0.322 | 0.00534 | -0.052 | 60.345
-0.5 | 0.386 | 0.00539 | -0.053 | 71.593
0 | 0.449 | 0.00546 | -0.053 | 82.253
0.5 | 0.513 | 0.0055 | -0.054 | 93.15
1 | 0.576 | 0.00565 | -0.055 | 101.929
1.5 | 0.639 | 0.00575 | -0.056 | 111.122
2 | 0.702 | 0.00591 | -0.056 | 118.898
2.5 | 0.76 | 0.00609 | -0.057 | 124.906
3 | 0.822 | 0.00623 | -0.058 | 132.093
3.5 | 0.876 | 0.00675 | -0.058 | 129.821
4 | 0.933 | 0.0074 | -0.058 | 126.132
4.5 | 0.991 | 0.00782 | -0.059 | 126.741
5 | 1.048 | 0.00825 | -0.06 | 127.121
5.5 | 1.106 | 0.00872 | -0.06 | 126.821
6 | 1.162 | 0.00925 | -0.061 | 125.631
6.5 | 1.218 | 0.00986 | -0.061 | 123.493
7 | 1.273 | 0.01056 | -0.062 | 120.579
7.5 | 1.327 | 0.01133 | -0.062 | 117.147
8 | 1.381 | 0.0122 | -0.063 | 113.2
8.5 | 1.433 | 0.01306 | -0.063 | 109.755
9 | 1.483 | 0.01415 | -0.064 | 104.795
9.5 | 1.53 | 0.01539 | -0.064 | 99.412
10 | 1.575 | 0.01678 | -0.065 | 93.892
10.5 | 1.62 | 0.018 | -0.065 | 89.994
11 | 1.661 | 0.01925 | -0.066 | 86.293
11.5 | 1.695 | 0.0226 | -0.066 | 75.025
12 | 1.731 | 0.02392 | -0.067 | 72.383
12.5 | 1.764 | 0.02544 | -0.067 | 69.344
13 | 1.794 | 0.02696 | -0.068 | 66.54
13.5 | 1.821 | 0.02855 | -0.068 | 63.776
14 | 1.843 | 0.03021 | -0.069 | 60.983
14.5 | 1.859 | 0.03196 | -0.069 | 58.159
15 | 1.871 | 0.03389 | -0.07 | 55.22
15.5 | 1.879 | 0.03595 | -0.07 | 52.277
16 | 1.883 | 0.038 | -0.071 | 49.551
16.5 | 1.882 | 0.04039 | -0.071 | 46.596
17 | 1.875 | 0.04293 | -0.072 | 43.686
17.5 | 1.861 | 0.04525 | -0.072 | 41.134
18 | 1.839 | 0.048 | -0.072 | 38.318
18.5 | 1.812 | 0.05089 | -0.073 | 35.607
19 | 1.781 | 0.05415 | -0.073 | 32.89
19.5 | 1.746 | 0.05707 | -0.074 | 30.599
20 | 1.707 | 0.06104 | -0.074 | 27.969

## 92. Re 7M Mach 0.10 (2)
BIGFOIL.COM POLAR EXPORT
NACA64-720 a=0.0
NACA64-720 a=0.0 |  |  |  | Cl Max: | 1.5606 | at alpha= | 20 | deg
XFOIL ncrit=9 |  |  |  | L/D Max: | 198.101 | at alpha= | 5.5 | deg
Re: | 7000000 |  |  | Cd Min: | 0.09115 | at alpha= | 20 | deg
Mach: | 0.1 |  |  | Cl=0 at alpha= | -3.6783 | deg
|  |  |  | @ Cl=0.1, Cd= | 0.0065895
|  |  |  | @ Cl=0.4, Cd= | 0.0048233
|  |  |  | @ Cl=0.6, Cd= | 0.0048242
alpha (deg) | Cl | Cd | Cm | Cl/Cd
-20 | -1.292 | 0.04427 | -0.0801 | -29.1845
-19.5 | -1.2915 | 0.03934 | -0.081 | -32.8292
-19 | -1.2873 | 0.03512 | -0.0811 | -36.6543
-18.5 | -1.2756 | 0.03181 | -0.0807 | -40.1006
-18 | -1.2653 | 0.02861 | -0.0797 | -44.2258
-17.5 | -1.2481 | 0.02608 | -0.0785 | -47.8566
-17 | -1.2304 | 0.02372 | -0.0768 | -51.8718
-16.5 | -1.2082 | 0.02181 | -0.0749 | -55.3966
-16 | -1.1827 | 0.02018 | -0.0729 | -58.6075
-15.5 | -1.1582 | 0.01862 | -0.0704 | -62.2019
-15 | -1.1302 | 0.01736 | -0.0679 | -65.1037
-14.5 | -1.1011 | 0.01628 | -0.0651 | -67.6351
-14 | -1.0731 | 0.01526 | -0.0617 | -70.3211
-13.5 | -1.0451 | 0.01445 | -0.0578 | -72.3253
-13 | -1.0124 | 0.01385 | -0.0542 | -73.0975
-12.5 | -0.9684 | 0.01327 | -0.0525 | -72.9766
-12 | -0.9222 | 0.01268 | -0.0511 | -72.7287
-11.5 | -0.8739 | 0.01214 | -0.0501 | -71.9852
-11 | -0.8278 | 0.01134 | -0.0487 | -72.9982
-10.5 | -0.7771 | 0.0108 | -0.048 | -71.9537
-10 | -0.7243 | 0.01034 | -0.0476 | -70.0484
-9.5 | -0.6706 | 0.00992 | -0.0474 | -67.6008
-9 | -0.6159 | 0.00954 | -0.0473 | -64.5597
-8.5 | -0.5601 | 0.00919 | -0.0474 | -60.9467
-8 | -0.504 | 0.00887 | -0.0476 | -56.8207
-7.5 | -0.447 | 0.00856 | -0.0479 | -52.2196
-7 | -0.3895 | 0.00829 | -0.0483 | -46.9843
-6.5 | -0.3316 | 0.00806 | -0.0487 | -41.1414
-6 | -0.2737 | 0.00776 | -0.0492 | -35.2706
-5.5 | -0.2153 | 0.00751 | -0.0498 | -28.6684
-5 | -0.1579 | 0.00716 | -0.0503 | -22.0531
-4.5 | -0.0984 | 0.00699 | -0.0511 | -14.0773
-4 | -0.0386 | 0.00684 | -0.052 | -5.6433
-3.5 | 0.0214 | 0.00672 | -0.0529 | 3.1845
-3 | 0.0813 | 0.00663 | -0.0538 | 12.2624
-2.5 | 0.1414 | 0.0065 | -0.0548 | 21.7538
-2 | 0.2013 | 0.00631 | -0.0558 | 31.9017
-1.5 | 0.2605 | 0.00606 | -0.0567 | 42.9868
-0.5 | 0.3746 | 0.00484 | -0.0583 | 77.3967
0 | 0.4354 | 0.0048 | -0.0595 | 90.7083
0.5 | 0.4961 | 0.0048 | -0.0607 | 103.3542
1 | 0.5565 | 0.00481 | -0.0618 | 115.6965
1.5 | 0.6176 | 0.00483 | -0.0631 | 127.8675
2 | 0.6785 | 0.00485 | -0.0643 | 139.8969
2.5 | 0.7389 | 0.00493 | -0.0655 | 149.8783
3 | 0.7989 | 0.00501 | -0.0667 | 159.4611
3.5 | 0.8596 | 0.00505 | -0.0679 | 170.2178
4 | 0.9194 | 0.00512 | -0.069 | 179.5703
4.5 | 0.9786 | 0.00524 | -0.0701 | 186.7557
5 | 1.0377 | 0.00536 | -0.0712 | 193.6007
5.5 | 1.0955 | 0.00553 | -0.0721 | 198.1013
6 | 1.1497 | 0.0059 | -0.0724 | 194.8644
6.5 | 1.201 | 0.0064 | -0.0723 | 187.6562
7 | 1.2511 | 0.00688 | -0.0719 | 181.8459
7.5 | 1.3002 | 0.00733 | -0.0714 | 177.3806
8 | 1.3427 | 0.00795 | -0.0699 | 168.8931
8.5 | 1.3749 | 0.00876 | -0.0665 | 156.9521
9 | 1.3805 | 0.00968 | -0.0584 | 142.6136
9.5 | 1.3849 | 0.01113 | -0.0513 | 124.4295
10 | 1.3921 | 0.01289 | -0.0455 | 107.9984
10.5 | 1.4007 | 0.01485 | -0.0406 | 94.3232
11 | 1.4068 | 0.01701 | -0.0358 | 82.7043
12.5 | 1.4721 | 0.02602 | -0.0349 | 56.5757
13 | 1.4847 | 0.02956 | -0.0336 | 50.2267
13.5 | 1.4931 | 0.03342 | -0.0322 | 44.6768
14 | 1.4967 | 0.03771 | -0.0306 | 39.6897
14.5 | 1.4967 | 0.04235 | -0.0289 | 35.3412
15 | 1.501 | 0.04667 | -0.0276 | 32.162
15.5 | 1.5022 | 0.05123 | -0.0261 | 29.3227
16 | 1.5078 | 0.05534 | -0.0247 | 27.2461
16.5 | 1.5176 | 0.05886 | -0.0233 | 25.7832
17 | 1.5149 | 0.06288 | -0.0205 | 24.0919
17.5 | 1.5204 | 0.06712 | -0.0196 | 22.652
18 | 1.5253 | 0.07185 | -0.0194 | 21.2289
18.5 | 1.5384 | 0.07593 | -0.0197 | 20.2608
19 | 1.5448 | 0.08102 | -0.0204 | 19.0669
19.5 | 1.5491 | 0.08646 | -0.0214 | 17.917
20 | 1.5606 | 0.09115 | -0.0226 | 17.1212

## 93. Re 7M Mach 0.25 (1)
BIGFOIL.COM POLAR EXPORT
NACA64-720 a=0.0
NACA64-720 a=0.0 |  |  |  | Cl Max: | 1.837 | at alpha= | 14.5 | deg
JavaFoil+Calcfoil stall+Eppler ext transition |  |  |  | L/D Max: | 130.932 | at alpha= | 3 | deg
Re: | 7000000 |  |  | Cd Min: | 0.00538 | at alpha= | -1.5 | deg
Mach: | 0.25 |  |  | Cl=0 at alpha= | -3.5385 | deg
|  |  |  | @ Cl=0.1, Cd= | 0.0070427
|  |  |  | @ Cl=0.4, Cd= | 0.0054855
|  |  |  | @ Cl=0.6, Cd= | 0.0057746
alpha (deg) | Cl | Cd | Cm | Cl/Cd
-17 | -0.544 | 0.11547 | -0.02 | -4.714
-16.5 | -0.579 | 0.11091 | -0.02 | -5.218
-16 | -0.612 | 0.10133 | -0.021 | -6.042
-15.5 | -0.637 | 0.09876 | -0.021 | -6.453
-15 | -0.666 | 0.08636 | -0.023 | -7.709
-14.5 | -0.688 | 0.07748 | -0.024 | -8.879
-14 | -0.695 | 0.07846 | -0.024 | -8.853
-13.5 | -0.716 | 0.0634 | -0.027 | -11.295
-13 | -0.777 | 0.02932 | -0.033 | -26.496
-12.5 | -0.791 | 0.02157 | -0.035 | -36.677
-12 | -0.798 | 0.01611 | -0.036 | -49.531
-11.5 | -0.787 | 0.01425 | -0.037 | -55.226
-11 | -0.769 | 0.01299 | -0.038 | -59.177
-10.5 | -0.742 | 0.0123 | -0.039 | -60.366
-10 | -0.713 | 0.01122 | -0.04 | -63.537
-9.5 | -0.676 | 0.01066 | -0.041 | -63.476
-9 | -0.636 | 0.00974 | -0.042 | -65.337
-8.5 | -0.594 | 0.00927 | -0.043 | -64.049
-8 | -0.543 | 0.00942 | -0.043 | -57.586
-7.5 | -0.488 | 0.00907 | -0.044 | -53.863
-7 | -0.432 | 0.00875 | -0.045 | -49.355
-6.5 | -0.373 | 0.00851 | -0.046 | -43.83
-6 | -0.312 | 0.00823 | -0.046 | -37.987
-5.5 | -0.251 | 0.00801 | -0.047 | -31.282
-5 | -0.188 | 0.00784 | -0.048 | -23.94
-4.5 | -0.124 | 0.00765 | -0.048 | -16.206
-4 | -0.06 | 0.00749 | -0.049 | -7.949
-3.5 | 0.005 | 0.00717 | -0.05 | 0.722
-3 | 0.07 | 0.00707 | -0.051 | 9.919
-2.5 | 0.136 | 0.00701 | -0.051 | 19.359
-2 | 0.201 | 0.0069 | -0.052 | 29.104
-1.5 | 0.266 | 0.00538 | -0.053 | 49.459
-1 | 0.331 | 0.00542 | -0.053 | 61.155
-0.5 | 0.396 | 0.00548 | -0.054 | 72.379
0 | 0.462 | 0.00557 | -0.055 | 82.932
0.5 | 0.527 | 0.0056 | -0.056 | 94.035
1 | 0.592 | 0.00575 | -0.056 | 102.915
1.5 | 0.657 | 0.00595 | -0.057 | 110.37
2 | 0.722 | 0.00605 | -0.058 | 119.217
2.5 | 0.778 | 0.006 | -0.058 | 129.728
3 | 0.838 | 0.0064 | -0.059 | 130.932
3.5 | 0.896 | 0.00706 | -0.059 | 126.931
4 | 0.955 | 0.00773 | -0.06 | 123.445
4.5 | 1.014 | 0.00818 | -0.06 | 123.867
5 | 1.073 | 0.00869 | -0.061 | 123.438
5.5 | 1.131 | 0.00917 | -0.061 | 123.408
6 | 1.189 | 0.00983 | -0.062 | 120.935
6.5 | 1.245 | 0.01051 | -0.063 | 118.543
7 | 1.302 | 0.01125 | -0.063 | 115.734
7.5 | 1.357 | 0.01217 | -0.064 | 111.51
8 | 1.411 | 0.0131 | -0.064 | 107.72
8.5 | 1.464 | 0.01409 | -0.065 | 103.899
9 | 1.514 | 0.01533 | -0.065 | 98.747
9.5 | 1.561 | 0.01672 | -0.066 | 93.354
10 | 1.606 | 0.01829 | -0.066 | 87.78
10.5 | 1.649 | 0.01967 | -0.067 | 83.805
11 | 1.688 | 0.02103 | -0.067 | 80.275
11.5 | 1.719 | 0.02474 | -0.068 | 69.486
12 | 1.751 | 0.02633 | -0.068 | 66.499
12.5 | 1.779 | 0.02809 | -0.069 | 63.32
13 | 1.802 | 0.02988 | -0.069 | 60.322
13.5 | 1.821 | 0.03173 | -0.07 | 57.404
14 | 1.833 | 0.03377 | -0.07 | 54.274
14.5 | 1.837 | 0.03576 | -0.071 | 51.37
15 | 1.834 | 0.03813 | -0.071 | 48.102
15.5 | 1.825 | 0.04087 | -0.072 | 44.646
16 | 1.808 | 0.04346 | -0.072 | 41.607
16.5 | 1.785 | 0.04651 | -0.073 | 38.369
17 | 1.752 | 0.04945 | -0.073 | 35.433
17.5 | 1.707 | 0.05287 | -0.073 | 32.287
18 | 1.649 | 0.05638 | -0.074 | 29.244
18.5 | 1.583 | 0.06037 | -0.074 | 26.216
19 | 1.508 | 0.06547 | -0.074 | 23.036
19.5 | 1.428 | 0.07059 | -0.075 | 20.225

## 94. Re 7M Mach 0.25 (2)
BIGFOIL.COM POLAR EXPORT
NACA64-720 a=0.0
NACA64-720 a=0.0 |  |  |  | Cl Max: | 1.5226 | at alpha= | 20 | deg
XFOIL ncrit=9 |  |  |  | L/D Max: | 200.053 | at alpha= | 5.5 | deg
Re: | 7000000 |  |  | Cd Min: | 0.16345 | at alpha= | -20 | deg
Mach: | 0.25 |  |  | Cl=0 at alpha= | -3.6924 | deg
|  |  |  | @ Cl=0.1, Cd= | 0.0066612
|  |  |  | @ Cl=0.4, Cd= | 0.0048968
|  |  |  | @ Cl=0.6, Cd= | 0.0049
alpha (deg) | Cl | Cd | Cm | Cl/Cd
-20 | -0.6219 | 0.16345 | -0.0134 | -3.8048
-19.5 | -0.6299 | 0.15189 | -0.0209 | -4.1471
-19 | -0.6603 | 0.13612 | -0.0311 | -4.8509
-18.5 | -0.956 | 0.07499 | -0.0727 | -12.7484
-18 | -1.0198 | 0.05901 | -0.0831 | -17.2818
-17.5 | -1.045 | 0.04983 | -0.0875 | -20.9713
-17 | -1.0735 | 0.0415 | -0.0903 | -25.8675
-16.5 | -1.0838 | 0.03567 | -0.0908 | -30.3841
-16 | -1.0811 | 0.03142 | -0.0902 | -34.408
-15.5 | -1.0844 | 0.02708 | -0.0884 | -40.0443
-15 | -1.0738 | 0.02402 | -0.086 | -44.7044
-14.5 | -1.0528 | 0.02178 | -0.0835 | -48.3379
-14 | -1.036 | 0.01948 | -0.0801 | -53.1828
-13.5 | -1.0123 | 0.01773 | -0.0765 | -57.0953
-13 | -0.9867 | 0.01624 | -0.0726 | -60.7574
-12.5 | -0.9586 | 0.01506 | -0.0683 | -63.6521
-12 | -0.9326 | 0.01415 | -0.0629 | -65.9081
-11.5 | -0.8911 | 0.01331 | -0.0598 | -66.9497
-11 | -0.844 | 0.01257 | -0.0577 | -67.144
-10.5 | -0.7934 | 0.01194 | -0.056 | -66.4489
-10 | -0.7451 | 0.01105 | -0.0541 | -67.4299
-9.5 | -0.6913 | 0.0105 | -0.053 | -65.8381
-9 | -0.6355 | 0.00999 | -0.0523 | -63.6136
-8.5 | -0.5783 | 0.00958 | -0.0518 | -60.3653
-8 | -0.5205 | 0.00918 | -0.0515 | -56.6993
-7.5 | -0.4616 | 0.00882 | -0.0514 | -52.3356
-7 | -0.4021 | 0.00851 | -0.0514 | -47.2503
-6.5 | -0.3421 | 0.00823 | -0.0516 | -41.5674
-6 | -0.2818 | 0.00794 | -0.0519 | -35.4912
-5.5 | -0.2213 | 0.00768 | -0.0523 | -28.8151
-5 | -0.1621 | 0.00727 | -0.0526 | -22.2971
-4.5 | -0.1003 | 0.00708 | -0.0533 | -14.1667
-4 | -0.0382 | 0.00694 | -0.0541 | -5.5043
-3.5 | 0.0239 | 0.00682 | -0.0549 | 3.5044
-3 | 0.0862 | 0.00669 | -0.0558 | 12.8849
-2.5 | 0.1486 | 0.00656 | -0.0568 | 22.6524
-2 | 0.2108 | 0.00642 | -0.0578 | 32.8349
-1.5 | 0.2719 | 0.00618 | -0.0587 | 43.9968
-1 | 0.3315 | 0.00568 | -0.0595 | 58.3627
-0.5 | 0.3898 | 0.0049 | -0.0603 | 79.551
0 | 0.4527 | 0.00488 | -0.0615 | 92.7664
0.5 | 0.5155 | 0.00489 | -0.0627 | 105.4192
1 | 0.5785 | 0.0049 | -0.0639 | 118.0612
1.5 | 0.6419 | 0.0049 | -0.0652 | 131
2 | 0.7051 | 0.00495 | -0.0664 | 142.4444
2.5 | 0.7676 | 0.00504 | -0.0676 | 152.3016
3 | 0.8303 | 0.00511 | -0.0688 | 162.4853
3.5 | 0.8933 | 0.00515 | -0.07 | 173.4563
4 | 0.9551 | 0.00526 | -0.0711 | 181.5779
4.5 | 1.0172 | 0.00537 | -0.0721 | 189.4227
5 | 1.0782 | 0.00551 | -0.073 | 195.6806
5.5 | 1.1383 | 0.00569 | -0.0738 | 200.0527
6 | 1.1943 | 0.00609 | -0.0738 | 196.1084
7 | 1.2943 | 0.00721 | -0.072 | 179.5146
7.5 | 1.3426 | 0.00769 | -0.0708 | 174.5904
8 | 1.3806 | 0.00836 | -0.0678 | 165.1435
8.5 | 1.387 | 0.00929 | -0.0593 | 149.3003
9 | 1.3939 | 0.01075 | -0.0522 | 129.6651
9.5 | 1.3984 | 0.01272 | -0.0457 | 109.9371
10 | 1.4021 | 0.01505 | -0.0399 | 93.1628
10.5 | 1.4023 | 0.01778 | -0.0344 | 78.8695
11 | 1.4305 | 0.02103 | -0.0356 | 68.0219
11.5 | 1.4484 | 0.02439 | -0.0346 | 59.385
12 | 1.462 | 0.02803 | -0.0332 | 52.1584
12.5 | 1.4713 | 0.03188 | -0.0313 | 46.1512
13 | 1.4707 | 0.0366 | -0.0293 | 40.1831
13.5 | 1.4757 | 0.04093 | -0.0275 | 36.0542
14 | 1.4741 | 0.04577 | -0.0255 | 32.2067
14.5 | 1.4701 | 0.05085 | -0.0235 | 28.9105
15 | 1.4684 | 0.0557 | -0.0216 | 26.3627
15.5 | 1.4647 | 0.06034 | -0.0191 | 24.2741
16 | 1.4628 | 0.06477 | -0.0166 | 22.5845
16.5 | 1.4705 | 0.06924 | -0.0159 | 21.2377
17 | 1.4809 | 0.07373 | -0.0157 | 20.0854
17.5 | 1.4895 | 0.07868 | -0.016 | 18.9311
18 | 1.4963 | 0.08408 | -0.0166 | 17.7961
18.5 | 1.5038 | 0.08953 | -0.0176 | 16.7966
19 | 1.5134 | 0.09488 | -0.0189 | 15.9507
19.5 | 1.52 | 0.10076 | -0.0205 | 15.0854
20 | 1.5226 | 0.10724 | -0.0225 | 14.1981

## 95. Re 7M Mach 0.50 (1)
BIGFOIL.COM POLAR EXPORT
NACA64-720 a=0.0
NACA64-720 a=0.0 |  |  |  | Cl Max: | 1.717 | at alpha= | 10.5 | deg
JavaFoil+Calcfoil stall+Eppler ext transition |  |  |  | L/D Max: | 120.342 | at alpha= | 2.5 | deg
Re: | 7000000 |  |  | Cd Min: | 0.00552 | at alpha= | 0 | deg
Mach: | 0.5 |  |  | Cl=0 at alpha= | -3.5417 | deg
|  |  |  | @ Cl=0.1, Cd= | 0.0074732
|  |  |  | @ Cl=0.4, Cd= | 0.0058993
|  |  |  | @ Cl=0.6, Cd= | 0.0063186
alpha (deg) | Cl | Cd | Cm | Cl/Cd
-20 | -0.958 | 0.15575 | -0.019 | -6.152
-19.5 | -0.927 | 0.15153 | -0.019 | -6.116
-19 | -0.898 | 0.14647 | -0.019 | -6.129
-18.5 | -0.869 | 0.14093 | -0.019 | -6.166
-18 | -0.843 | 0.13668 | -0.02 | -6.168
-17.5 | -0.813 | 0.13142 | -0.02 | -6.185
-17 | -0.781 | 0.12896 | -0.02 | -6.059
-16.5 | -0.752 | 0.12084 | -0.02 | -6.227
-16 | -0.724 | 0.11685 | -0.02 | -6.195
-15.5 | -0.695 | 0.11401 | -0.02 | -6.098
-15 | -0.667 | 0.11089 | -0.021 | -6.011
-14.5 | -0.637 | 0.10694 | -0.021 | -5.958
-14 | -0.608 | 0.09902 | -0.021 | -6.14
-13.5 | -0.579 | 0.09026 | -0.021 | -6.419
-13 | -0.551 | 0.08453 | -0.022 | -6.513
-12.5 | -0.522 | 0.07908 | -0.022 | -6.598
-12 | -0.493 | 0.0742 | -0.023 | -6.645
-11.5 | -0.462 | 0.08279 | -0.021 | -5.584
-11 | -0.433 | 0.08317 | -0.022 | -5.21
-10.5 | -0.405 | 0.0752 | -0.022 | -5.38
-10 | -0.376 | 0.06818 | -0.023 | -5.511
-9.5 | -0.349 | 0.05799 | -0.027 | -6.023
-9 | -0.37 | 0.01744 | -0.044 | -21.197
-8.5 | -0.346 | 0.01275 | -0.046 | -27.175
-8 | -0.488 | 0.01163 | -0.047 | -41.929
-7.5 | -0.483 | 0.01132 | -0.048 | -42.713
-7 | -0.447 | 0.0107 | -0.049 | -41.833
-6.5 | -0.398 | 0.00977 | -0.05 | -40.696
-6 | -0.341 | 0.00923 | -0.052 | -36.943
-5.5 | -0.276 | 0.00893 | -0.052 | -30.888
-5 | -0.208 | 0.00854 | -0.053 | -24.327
-4.5 | -0.138 | 0.00834 | -0.054 | -16.514
-4 | -0.066 | 0.0081 | -0.055 | -8.182
-3.5 | 0.006 | 0.00793 | -0.056 | 0.728
-3 | 0.078 | 0.0075 | -0.056 | 10.434
-2.5 | 0.152 | 0.00741 | -0.057 | 20.486
-2 | 0.225 | 0.0074 | -0.058 | 30.37
-1.5 | 0.298 | 0.00576 | -0.059 | 51.613
-1 | 0.37 | 0.00585 | -0.06 | 63.341
-0.5 | 0.443 | 0.00597 | -0.061 | 74.194
0 | 0.512 | 0.00552 | -0.061 | 92.698
0.5 | 0.583 | 0.00627 | -0.062 | 92.943
1 | 0.653 | 0.00647 | -0.062 | 100.995
1.5 | 0.723 | 0.00668 | -0.063 | 108.248
2 | 0.793 | 0.00688 | -0.064 | 115.246
2.5 | 0.853 | 0.00709 | -0.064 | 120.342
3 | 0.92 | 0.00768 | -0.065 | 119.752
3.5 | 0.983 | 0.00883 | -0.065 | 111.297
4 | 1.048 | 0.00952 | -0.066 | 110.101
4.5 | 1.113 | 0.01021 | -0.066 | 108.998
5 | 1.177 | 0.01099 | -0.067 | 107.113
5.5 | 1.24 | 0.01183 | -0.068 | 104.797
6 | 1.302 | 0.01283 | -0.068 | 101.498
6.5 | 1.363 | 0.01395 | -0.069 | 97.72
7 | 1.423 | 0.01527 | -0.069 | 93.165
7.5 | 1.481 | 0.01672 | -0.07 | 88.56
8 | 1.537 | 0.01824 | -0.071 | 84.223
8.5 | 1.59 | 0.02021 | -0.071 | 78.657
9 | 1.635 | 0.02253 | -0.072 | 72.562
9.5 | 1.672 | 0.025 | -0.072 | 66.895
10 | 1.702 | 0.02738 | -0.073 | 62.165
10.5 | 1.717 | 0.03315 | -0.073 | 51.808
11 | 1.714 | 0.03643 | -0.073 | 47.057
11.5 | 1.678 | 0.03977 | -0.074 | 42.195
12 | 1.576 | 0.0441 | -0.074 | 35.731
12.5 | 1.04 | 0.05169 | -0.075 | 20.11
13 | 1.068 | 0.05593 | -0.075 | 19.087
13.5 | 1.096 | 0.059 | -0.075 | 18.573
14 | 1.121 | 0.06658 | -0.076 | 16.841
14.5 | 1.151 | 0.0679 | -0.076 | 16.948
15 | 1.179 | 0.07072 | -0.077 | 16.666
15.5 | 1.2 | 0.08118 | -0.076 | 14.783

## 96. Re 7M Mach 0.50 (2)
BIGFOIL.COM POLAR EXPORT
NACA64-720 a=0.0
NACA64-720 a=0.0 |  |  |  | Cl Max: | 1.4227 | at alpha= | 19.5 | deg
XFOIL ncrit=9 |  |  |  | L/D Max: | 198.36 | at alpha= | 5 | deg
Re: | 7000000 |  |  | Cd Min: | 0.16679 | at alpha= | 20 | deg
Mach: | 0.5 |  |  | Cl=0 at alpha= | -3.7639 | deg
|  |  |  | @ Cl=0.1, Cd= | 0.0071181
|  |  |  | @ Cl=0.4, Cd= | 0.0062668
|  |  |  | @ Cl=0.6, Cd= | 0.0052323
alpha (deg) | Cl | Cd | Cm | Cl/Cd
-15 | -0.3623 | 0.12821 | -0.0494 | -2.8258
-14.5 | -0.3649 | 0.11738 | -0.0564 | -3.1087
-14 | -0.3759 | 0.10564 | -0.0642 | -3.5583
-13.5 | -0.3944 | 0.09349 | -0.0726 | -4.2186
-13 | -0.4243 | 0.08003 | -0.0824 | -5.3018
-12.5 | -0.4694 | 0.06284 | -0.0961 | -7.4698
-12 | -0.506 | 0.05128 | -0.1044 | -9.8674
-11.5 | -0.5486 | 0.04155 | -0.1093 | -13.2034
-11 | -0.5871 | 0.03362 | -0.1107 | -17.4628
-10.5 | -0.631 | 0.02633 | -0.1087 | -23.9651
-10 | -0.6688 | 0.02006 | -0.1033 | -33.34
-9 | -0.6439 | 0.01394 | -0.0893 | -46.1908
-8.5 | -0.6163 | 0.01253 | -0.0813 | -49.186
-8 | -0.5664 | 0.01141 | -0.0763 | -49.6407
-7.5 | -0.5094 | 0.0105 | -0.0724 | -48.5143
-7 | -0.4473 | 0.0098 | -0.0695 | -45.6429
-6 | -0.3136 | 0.00879 | -0.066 | -35.6769
-5.5 | -0.2444 | 0.00839 | -0.0651 | -29.1299
-5 | -0.1746 | 0.00807 | -0.0645 | -21.6357
-4.5 | -0.104 | 0.00775 | -0.0643 | -13.4194
-4 | -0.0341 | 0.00739 | -0.0643 | -4.6143
-3.5 | 0.0381 | 0.00723 | -0.0647 | 5.2697
-3 | 0.11 | 0.0071 | -0.0654 | 15.493
-2.5 | 0.1822 | 0.00697 | -0.0661 | 26.1406
-2 | 0.2547 | 0.00683 | -0.067 | 37.2914
-1.5 | 0.3261 | 0.00663 | -0.0679 | 49.1855
-1 | 0.3963 | 0.00633 | -0.0688 | 62.6066
-0.5 | 0.4589 | 0.00526 | -0.0691 | 87.2433
0 | 0.532 | 0.00526 | -0.0703 | 101.1407
0.5 | 0.6056 | 0.00523 | -0.0717 | 115.7935
1 | 0.679 | 0.00527 | -0.073 | 128.8425
1.5 | 0.752 | 0.00537 | -0.0741 | 140.0372
2 | 0.8249 | 0.00548 | -0.0753 | 150.5292
2.5 | 0.899 | 0.00554 | -0.0765 | 162.2744
3 | 0.9724 | 0.00563 | -0.0775 | 172.7176
3.5 | 1.0442 | 0.00581 | -0.0781 | 179.7246
4 | 1.117 | 0.00592 | -0.0788 | 188.6824
4.5 | 1.1881 | 0.00611 | -0.0791 | 194.4517
5 | 1.2576 | 0.00634 | -0.0789 | 198.3596
5.5 | 1.3212 | 0.00669 | -0.0777 | 197.4888
6 | 1.3672 | 0.00737 | -0.0737 | 185.5088
6.5 | 1.3722 | 0.00851 | -0.0633 | 161.2456
7 | 1.382 | 0.01031 | -0.0553 | 134.0446
7.5 | 1.4026 | 0.01215 | -0.0494 | 115.4403
8 | 1.4129 | 0.0146 | -0.043 | 96.774
8.5 | 1.4186 | 0.0175 | -0.0368 | 81.0629
9 | 1.4126 | 0.02117 | -0.0303 | 66.7265
9.5 | 1.4088 | 0.02508 | -0.0248 | 56.1722
10 | 1.4057 | 0.02928 | -0.02 | 48.0089
10.5 | 1.3978 | 0.03397 | -0.0155 | 41.1481
11 | 1.4086 | 0.03951 | -0.0162 | 35.6517
12.5 | 1.4061 | 0.0567 | -0.0119 | 24.7989
13 | 1.3991 | 0.06224 | -0.0092 | 22.4791
14 | 1.402 | 0.07364 | -0.0068 | 19.0386
14.5 | 1.3946 | 0.08072 | -0.0068 | 17.277
15 | 1.3819 | 0.08874 | -0.0077 | 15.5725
15.5 | 1.3746 | 0.09675 | -0.0092 | 14.2078
16 | 1.3817 | 0.10362 | -0.0107 | 13.3343
16.5 | 1.3906 | 0.11054 | -0.0126 | 12.5801
17 | 1.399 | 0.11771 | -0.0149 | 11.8851
17.5 | 1.4049 | 0.12526 | -0.0176 | 11.2159
18 | 1.4129 | 0.13276 | -0.0206 | 10.6425
18.5 | 1.4174 | 0.14079 | -0.0242 | 10.0675
19 | 1.4213 | 0.14897 | -0.0281 | 9.5408
19.5 | 1.4227 | 0.15762 | -0.0326 | 9.0261
20 | 1.4209 | 0.16679 | -0.0378 | 8.5191

## 97. Re 8M Mach 0.00 (1)
BIGFOIL.COM POLAR EXPORT
NACA64-720 a=0.0
NACA64-720 a=0.0 |  |  |  | Cl Max: | 1.894 | at alpha= | 16.5 | deg
JavaFoil+Calcfoil stall+Eppler ext transition |  |  |  | L/D Max: | 137.293 | at alpha= | 3 | deg
Re: | 8000000 |  |  | Cd Min: | 0.00518 | at alpha= | -1.5 | deg
Mach: | 0 |  |  | Cl=0 at alpha= | -3.5397 | deg
|  |  |  | @ Cl=0.1, Cd= | 0.0068144
|  |  |  | @ Cl=0.4, Cd= | 0.0053002
|  |  |  | @ Cl=0.6, Cd= | 0.0056214
alpha (deg) | Cl | Cd | Cm | Cl/Cd
-20 | -0.783 | 0.13563 | -0.018 | -5.773
-19.5 | -0.796 | 0.12837 | -0.019 | -6.198
-19 | -0.804 | 0.12604 | -0.019 | -6.379
-18.5 | -0.814 | 0.11899 | -0.019 | -6.841
-18 | -0.825 | 0.10938 | -0.02 | -7.544
-17.5 | -0.832 | 0.10377 | -0.021 | -8.015
-17 | -0.846 | 0.08908 | -0.023 | -9.501
-16.5 | -0.904 | 0.04731 | -0.027 | -19.106
-16 | -0.918 | 0.03769 | -0.029 | -24.356
-15.5 | -0.926 | 0.03103 | -0.03 | -29.845
-15 | -0.915 | 0.03185 | -0.03 | -28.717
-14.5 | -0.917 | 0.02623 | -0.031 | -34.954
-14 | -0.915 | 0.02155 | -0.032 | -42.484
-13.5 | -0.908 | 0.01842 | -0.033 | -49.278
-13 | -0.895 | 0.0161 | -0.034 | -55.62
-12.5 | -0.879 | 0.01396 | -0.035 | -62.986
-12 | -0.856 | 0.01287 | -0.036 | -66.504
-11.5 | -0.829 | 0.0119 | -0.037 | -69.651
-11 | -0.797 | 0.01118 | -0.038 | -71.335
-10.5 | -0.762 | 0.00937 | -0.038 | -81.275
-10 | -0.723 | 0.00984 | -0.039 | -73.464
-9.5 | -0.684 | 0.00931 | -0.04 | -73.417
-9 | -0.636 | 0.00893 | -0.041 | -71.203
-8.5 | -0.585 | 0.00857 | -0.041 | -68.28
-8 | -0.532 | 0.00889 | -0.042 | -59.905
-7.5 | -0.478 | 0.00856 | -0.043 | -55.796
-7 | -0.421 | 0.00834 | -0.043 | -50.482
-6.5 | -0.363 | 0.00808 | -0.044 | -44.933
-6 | -0.304 | 0.0079 | -0.045 | -38.422
-5.5 | -0.243 | 0.0077 | -0.045 | -31.611
-5 | -0.182 | 0.00753 | -0.046 | -24.178
-4.5 | -0.12 | 0.00735 | -0.047 | -16.353
-4 | -0.058 | 0.00719 | -0.048 | -8.028
-3.5 | 0.005 | 0.00693 | -0.048 | 0.723
-3 | 0.068 | 0.00685 | -0.049 | 9.91
-2.5 | 0.131 | 0.00678 | -0.05 | 19.366
-2 | 0.195 | 0.00671 | -0.05 | 29.005
-1.5 | 0.258 | 0.00518 | -0.051 | 49.713
-1 | 0.321 | 0.00525 | -0.052 | 61.137
-0.5 | 0.384 | 0.00529 | -0.052 | 72.502
0 | 0.447 | 0.00533 | -0.053 | 83.907
0.5 | 0.51 | 0.00549 | -0.054 | 92.964
1 | 0.573 | 0.00557 | -0.055 | 102.841
1.5 | 0.636 | 0.00569 | -0.055 | 111.792
2 | 0.699 | 0.00581 | -0.056 | 120.276
2.5 | 0.756 | 0.00595 | -0.057 | 127.129
3 | 0.814 | 0.00593 | -0.057 | 137.293
3.5 | 0.871 | 0.00703 | -0.058 | 123.839
4 | 0.929 | 0.0074 | -0.058 | 125.504
4.5 | 0.987 | 0.00779 | -0.059 | 126.593
5 | 1.044 | 0.0082 | -0.059 | 127.358
5.5 | 1.101 | 0.00869 | -0.06 | 126.751
6 | 1.157 | 0.00921 | -0.06 | 125.598
6.5 | 1.213 | 0.00982 | -0.061 | 123.562
7 | 1.268 | 0.0105 | -0.061 | 120.697
7.5 | 1.322 | 0.01124 | -0.062 | 117.639
8 | 1.375 | 0.01204 | -0.062 | 114.211
8.5 | 1.428 | 0.01292 | -0.063 | 110.496
9 | 1.478 | 0.01397 | -0.064 | 105.762
9.5 | 1.525 | 0.01517 | -0.064 | 100.527
10 | 1.571 | 0.0164 | -0.065 | 95.751
10.5 | 1.615 | 0.01754 | -0.065 | 92.117
11 | 1.657 | 0.01865 | -0.066 | 88.815
11.5 | 1.692 | 0.02179 | -0.066 | 77.654
12 | 1.729 | 0.02306 | -0.066 | 74.953
12.5 | 1.762 | 0.02451 | -0.067 | 71.893
13 | 1.793 | 0.02591 | -0.068 | 69.189
13.5 | 1.821 | 0.02744 | -0.068 | 66.356
14 | 1.844 | 0.02898 | -0.069 | 63.62
14.5 | 1.862 | 0.03062 | -0.069 | 60.816
15 | 1.876 | 0.03247 | -0.07 | 57.779
15.5 | 1.886 | 0.03442 | -0.07 | 54.806
16 | 1.893 | 0.03634 | -0.07 | 52.082
16.5 | 1.894 | 0.03863 | -0.071 | 49.036
17 | 1.891 | 0.04092 | -0.071 | 46.222
17.5 | 1.881 | 0.04313 | -0.072 | 43.616
18 | 1.863 | 0.04592 | -0.072 | 40.569
18.5 | 1.841 | 0.04844 | -0.073 | 38.001
19 | 1.815 | 0.0514 | -0.073 | 35.305
19.5 | 1.785 | 0.0542 | -0.073 | 32.929
20 | 1.752 | 0.0576 | -0.074 | 30.412

## 98. Re 8M Mach 0.00 (2)
BIGFOIL.COM POLAR EXPORT
NACA64-720 a=0.0
NACA64-720 a=0.0 |  |  |  | Cl Max: | 1.5757 | at alpha= | 20 | deg
XFOIL ncrit=9 |  |  |  | L/D Max: | 198.124 | at alpha= | 5.5 | deg
Re: | 8000000 |  |  | Cd Min: | 0.08714 | at alpha= | 20 | deg
Mach: | 0 |  |  | Cl=0 at alpha= | -3.6711 | deg
|  |  |  | @ Cl=0.1, Cd= | 0.0064169
|  |  |  | @ Cl=0.4, Cd= | 0.0047263
|  |  |  | @ Cl=0.6, Cd= | 0.00468
alpha (deg) | Cl | Cd | Cm | Cl/Cd
-20 | -1.3601 | 0.03623 | -0.0787 | -37.5407
-19.5 | -1.35 | 0.03276 | -0.0785 | -41.2088
-19 | -1.3374 | 0.02973 | -0.0779 | -44.9849
-18.5 | -1.3202 | 0.02722 | -0.0769 | -48.5011
-18 | -1.303 | 0.02481 | -0.0755 | -52.5191
-17.5 | -1.2815 | 0.02282 | -0.074 | -56.1569
-17 | -1.2595 | 0.02099 | -0.0721 | -60.0048
-16.5 | -1.234 | 0.01946 | -0.0701 | -63.4121
-16 | -1.2071 | 0.01813 | -0.068 | -66.5803
-15.5 | -1.1796 | 0.01691 | -0.0655 | -69.7575
-15 | -1.1504 | 0.01591 | -0.0628 | -72.3067
-14.5 | -1.1217 | 0.01499 | -0.0596 | -74.8299
-14 | -1.0949 | 0.0142 | -0.0556 | -77.1056
-13.5 | -1.0627 | 0.01363 | -0.0521 | -77.9677
-13 | -1.0194 | 0.01307 | -0.0505 | -77.9954
-12.5 | -0.973 | 0.01255 | -0.0494 | -77.5299
-12 | -0.9252 | 0.01205 | -0.0484 | -76.7801
-11.5 | -0.8757 | 0.01155 | -0.0477 | -75.8182
-11 | -0.8268 | 0.01095 | -0.0469 | -75.5068
-10.5 | -0.776 | 0.01043 | -0.0464 | -74.4008
-10 | -0.7233 | 0.00998 | -0.0461 | -72.4749
-9.5 | -0.6695 | 0.0096 | -0.0461 | -69.7396
-9 | -0.6147 | 0.00922 | -0.0461 | -66.6703
-8.5 | -0.5591 | 0.0089 | -0.0463 | -62.8202
-8 | -0.503 | 0.0086 | -0.0466 | -58.4884
-7.5 | -0.4461 | 0.00831 | -0.047 | -53.6823
-7 | -0.3889 | 0.00806 | -0.0475 | -48.2506
-6.5 | -0.3311 | 0.00783 | -0.048 | -42.2861
-6 | -0.2732 | 0.00757 | -0.0486 | -36.0898
-5.5 | -0.215 | 0.00735 | -0.0493 | -29.2517
-5 | -0.158 | 0.00698 | -0.0498 | -22.6361
-4.5 | -0.0987 | 0.00681 | -0.0506 | -14.4934
-4 | -0.0392 | 0.00667 | -0.0515 | -5.8771
-3.5 | 0.0204 | 0.00657 | -0.0524 | 3.105
-3 | 0.0801 | 0.00646 | -0.0534 | 12.3994
-2.5 | 0.1401 | 0.00633 | -0.0544 | 22.1327
-2 | 0.1997 | 0.00619 | -0.0554 | 32.2617
-1.5 | 0.2586 | 0.00598 | -0.0563 | 43.2441
-1 | 0.3171 | 0.00564 | -0.0573 | 56.2234
-0.5 | 0.3725 | 0.00474 | -0.058 | 78.5865
0 | 0.4328 | 0.00471 | -0.0592 | 91.8896
0.5 | 0.4929 | 0.00469 | -0.0604 | 105.0959
1 | 0.5534 | 0.00468 | -0.0616 | 118.2479
1.5 | 0.6141 | 0.00468 | -0.0628 | 131.2179
2 | 0.6744 | 0.00474 | -0.064 | 142.2785
2.5 | 0.7343 | 0.00481 | -0.0652 | 152.6611
3 | 0.7946 | 0.00486 | -0.0665 | 163.4979
3.5 | 0.8545 | 0.00491 | -0.0677 | 174.0326
4 | 0.9135 | 0.00503 | -0.0688 | 181.6103
4.5 | 0.9731 | 0.0051 | -0.07 | 190.8039
5 | 1.0309 | 0.00526 | -0.0709 | 195.9886
5.5 | 1.0877 | 0.00549 | -0.0717 | 198.1239
6 | 1.1407 | 0.00593 | -0.072 | 192.3609
6.5 | 1.1917 | 0.00641 | -0.0719 | 185.9126
7 | 1.2428 | 0.00682 | -0.0719 | 182.2287
7.5 | 1.2912 | 0.0073 | -0.0714 | 176.8767
8 | 1.3336 | 0.00794 | -0.0699 | 167.9597
8.5 | 1.3667 | 0.00873 | -0.0668 | 156.5521
9 | 1.3728 | 0.00964 | -0.0588 | 142.4066
9.5 | 1.3766 | 0.01105 | -0.0516 | 124.5792
10 | 1.3884 | 0.01259 | -0.0464 | 110.278
10.5 | 1.3998 | 0.0144 | -0.0418 | 97.2083
11 | 1.406 | 0.01658 | -0.0369 | 84.801
11.5 | 1.4739 | 0.01899 | -0.0452 | 77.6145
12 | 1.4662 | 0.0213 | -0.0377 | 68.8357
12.5 | 1.4822 | 0.02469 | -0.0371 | 60.0324
13 | 1.4959 | 0.02803 | -0.0358 | 53.3678
13.5 | 1.5024 | 0.032 | -0.0343 | 46.95
14.5 | 1.5124 | 0.04027 | -0.0313 | 37.5565
15 | 1.5205 | 0.04421 | -0.0301 | 34.3927
15.5 | 1.5255 | 0.04849 | -0.0289 | 31.4601
16 | 1.5346 | 0.05239 | -0.0279 | 29.2918
16.5 | 1.5423 | 0.05642 | -0.0269 | 27.3361
17 | 1.5541 | 0.05989 | -0.0259 | 25.9492
17.5 | 1.5531 | 0.06414 | -0.0239 | 24.2142
18 | 1.5485 | 0.06805 | -0.0208 | 22.7553
18.5 | 1.5555 | 0.07237 | -0.0205 | 21.4937
19 | 1.5644 | 0.07681 | -0.0208 | 20.3671
19.5 | 1.5715 | 0.08176 | -0.0216 | 19.2209
20 | 1.5757 | 0.08714 | -0.0227 | 18.0824

## 99. Re 8M Mach 0.10 (1)
BIGFOIL.COM POLAR EXPORT
NACA64-720 a=0.0
NACA64-720 a=0.0 |  |  |  | Cl Max: | 1.884 | at alpha= | 16 | deg
JavaFoil+Calcfoil stall+Eppler ext transition |  |  |  | L/D Max: | 136.797 | at alpha= | 3 | deg
Re: | 8000000 |  |  | Cd Min: | 0.00523 | at alpha= | -1.5 | deg
Mach: | 0.1 |  |  | Cl=0 at alpha= | -3.5397 | deg
|  |  |  | @ Cl=0.1, Cd= | 0.00682
|  |  |  | @ Cl=0.4, Cd= | 0.0053211
|  |  |  | @ Cl=0.6, Cd= | 0.0056148
alpha (deg) | Cl | Cd | Cm | Cl/Cd
-20 | -0.733 | 0.13988 | -0.018 | -5.241
-19.5 | -0.749 | 0.1323 | -0.018 | -5.659
-19 | -0.761 | 0.12961 | -0.018 | -5.869
-18.5 | -0.774 | 0.12236 | -0.019 | -6.325
-18 | -0.786 | 0.11535 | -0.02 | -6.813
-17.5 | -0.797 | 0.1081 | -0.02 | -7.371
-17 | -0.816 | 0.09148 | -0.022 | -8.915
-16.5 | -0.866 | 0.05442 | -0.027 | -15.913
-16 | -0.876 | 0.04742 | -0.028 | -18.479
-15.5 | -0.897 | 0.03487 | -0.03 | -25.72
-15 | -0.906 | 0.02828 | -0.031 | -32.039
-14.5 | -0.894 | 0.02929 | -0.031 | -30.516
-14 | -0.897 | 0.02361 | -0.032 | -37.977
-13.5 | -0.893 | 0.01962 | -0.033 | -45.539
-13 | -0.884 | 0.01682 | -0.034 | -52.583
-12.5 | -0.872 | 0.01438 | -0.035 | -60.627
-12 | -0.85 | 0.01316 | -0.036 | -64.635
-11.5 | -0.825 | 0.01214 | -0.037 | -67.965
-11 | -0.795 | 0.01136 | -0.038 | -69.974
-10.5 | -0.76 | 0.0095 | -0.038 | -80.05
-10 | -0.722 | 0.00946 | -0.039 | -76.336
-9.5 | -0.685 | 0.00944 | -0.04 | -72.527
-9 | -0.637 | 0.00893 | -0.041 | -71.352
-8.5 | -0.587 | 0.00868 | -0.042 | -67.602
-8 | -0.534 | 0.00891 | -0.042 | -59.944
-7.5 | -0.479 | 0.0087 | -0.043 | -55.085
-7 | -0.423 | 0.00838 | -0.044 | -50.421
-6.5 | -0.365 | 0.00811 | -0.044 | -44.954
-6 | -0.305 | 0.00792 | -0.045 | -38.529
-5.5 | -0.244 | 0.00775 | -0.046 | -31.525
-5 | -0.183 | 0.00758 | -0.046 | -24.138
-4.5 | -0.121 | 0.00738 | -0.047 | -16.351
-4 | -0.058 | 0.00726 | -0.048 | -7.986
-3.5 | 0.005 | 0.00696 | -0.048 | 0.724
-3 | 0.068 | 0.00687 | -0.049 | 9.929
-2.5 | 0.132 | 0.00677 | -0.05 | 19.513
-2 | 0.196 | 0.00672 | -0.051 | 29.09
-1.5 | 0.259 | 0.00523 | -0.051 | 49.475
-1 | 0.322 | 0.00523 | -0.052 | 61.65
-0.5 | 0.386 | 0.00531 | -0.053 | 72.718
0 | 0.449 | 0.00536 | -0.053 | 83.88
0.5 | 0.513 | 0.00546 | -0.054 | 93.789
1 | 0.576 | 0.00555 | -0.055 | 103.681
1.5 | 0.639 | 0.00572 | -0.056 | 111.784
2 | 0.702 | 0.00583 | -0.056 | 120.437
2.5 | 0.76 | 0.00596 | -0.057 | 127.561
3 | 0.817 | 0.00597 | -0.057 | 136.797
3.5 | 0.874 | 0.00709 | -0.058 | 123.265
4 | 0.933 | 0.00747 | -0.058 | 124.871
4.5 | 0.991 | 0.00786 | -0.059 | 126.034
5 | 1.049 | 0.00827 | -0.06 | 126.718
5.5 | 1.106 | 0.00877 | -0.06 | 126.02
6 | 1.162 | 0.00931 | -0.061 | 124.796
6.5 | 1.218 | 0.00993 | -0.061 | 122.693
7 | 1.273 | 0.01062 | -0.062 | 119.903
7.5 | 1.327 | 0.01138 | -0.062 | 116.671
8 | 1.381 | 0.01218 | -0.063 | 113.389
8.5 | 1.434 | 0.0131 | -0.063 | 109.474
9 | 1.483 | 0.01417 | -0.064 | 104.703
9.5 | 1.53 | 0.0154 | -0.064 | 99.38
10 | 1.576 | 0.01665 | -0.065 | 94.671
10.5 | 1.621 | 0.01781 | -0.065 | 90.991
11 | 1.662 | 0.01897 | -0.066 | 87.614
11.5 | 1.697 | 0.02212 | -0.066 | 76.702
12 | 1.733 | 0.02343 | -0.067 | 73.966
12.5 | 1.766 | 0.02492 | -0.067 | 70.867
13 | 1.796 | 0.02636 | -0.068 | 68.121
13.5 | 1.822 | 0.02792 | -0.068 | 65.259
14 | 1.844 | 0.02955 | -0.069 | 62.421
14.5 | 1.861 | 0.03128 | -0.069 | 59.492
15 | 1.873 | 0.03314 | -0.07 | 56.512
15.5 | 1.881 | 0.03511 | -0.07 | 53.573
16 | 1.884 | 0.03717 | -0.071 | 50.698
16.5 | 1.884 | 0.0395 | -0.071 | 47.687
17 | 1.877 | 0.04188 | -0.072 | 44.819
17.5 | 1.863 | 0.04435 | -0.072 | 42.005
18 | 1.841 | 0.04683 | -0.073 | 39.314
18.5 | 1.814 | 0.04991 | -0.073 | 36.337
19 | 1.783 | 0.0528 | -0.073 | 33.768
19.5 | 1.748 | 0.05602 | -0.074 | 31.197
20 | 1.709 | 0.05963 | -0.074 | 28.661

## 100. Re 8M Mach 0.10 (2)
BIGFOIL.COM POLAR EXPORT
NACA64-720 a=0.0
NACA64-720 a=0.0 |  |  |  | Cl Max: | 1.5713 | at alpha= | 20 | deg
XFOIL ncrit=9 |  |  |  | L/D Max: | 198.82 | at alpha= | 5.5 | deg
Re: | 8000000 |  |  | Cd Min: | 0.08972 | at alpha= | 20 | deg
Mach: | 0.1 |  |  | Cl=0 at alpha= | -3.6736 | deg
|  |  |  | @ Cl=0.1, Cd= | 0.006429
|  |  |  | @ Cl=0.4, Cd= | 0.0047377
|  |  |  | @ Cl=0.6, Cd= | 0.00469
alpha (deg) | Cl | Cd | Cm | Cl/Cd
-20 | -1.3326 | 0.0404 | -0.081 | -32.9851
-19.5 | -1.3273 | 0.03619 | -0.0812 | -36.6759
-19 | -1.3197 | 0.03247 | -0.081 | -40.6437
-18.5 | -1.3051 | 0.02955 | -0.0802 | -44.1658
-18 | -1.2914 | 0.02672 | -0.079 | -48.3308
-17.5 | -1.272 | 0.02444 | -0.0775 | -52.0458
-17 | -1.2523 | 0.02232 | -0.0756 | -56.1066
-16.5 | -1.2283 | 0.02056 | -0.0736 | -59.7422
-16 | -1.2019 | 0.01909 | -0.0715 | -62.9597
-15.5 | -1.1763 | 0.01764 | -0.0689 | -66.6837
-15 | -1.1475 | 0.0165 | -0.0662 | -69.5455
-14.5 | -1.1185 | 0.01548 | -0.0632 | -72.2545
-14 | -1.0907 | 0.01457 | -0.0595 | -74.8593
-13.5 | -1.0639 | 0.0139 | -0.055 | -76.5396
-13 | -1.0233 | 0.01331 | -0.0527 | -76.882
-12.5 | -0.9776 | 0.01275 | -0.0512 | -76.6745
-12 | -0.93 | 0.01222 | -0.0501 | -76.1047
-11.5 | -0.8807 | 0.0117 | -0.0492 | -75.2735
-11 | -0.8298 | 0.01121 | -0.0485 | -74.0232
-10.5 | -0.7803 | 0.01057 | -0.0476 | -73.8221
-10 | -0.7276 | 0.01009 | -0.0472 | -72.111
-9.5 | -0.6736 | 0.00969 | -0.047 | -69.515
-9 | -0.6185 | 0.00929 | -0.0469 | -66.577
-8.5 | -0.5626 | 0.00897 | -0.047 | -62.7202
-8 | -0.5061 | 0.00865 | -0.0473 | -58.5087
-7.5 | -0.4489 | 0.00835 | -0.0476 | -53.7605
-7 | -0.3912 | 0.0081 | -0.048 | -48.2963
-6.5 | -0.3331 | 0.00786 | -0.0485 | -42.3791
-6 | -0.2747 | 0.0076 | -0.0491 | -36.1447
-5.5 | -0.2161 | 0.00738 | -0.0497 | -29.2818
-5 | -0.1588 | 0.007 | -0.0502 | -22.6857
-4.5 | -0.0991 | 0.00682 | -0.051 | -14.5308
-4 | -0.0391 | 0.00669 | -0.0519 | -5.8445
-3.5 | 0.0208 | 0.00659 | -0.0528 | 3.1563
-3 | 0.081 | 0.00647 | -0.0538 | 12.5193
-2.5 | 0.1413 | 0.00634 | -0.0548 | 22.2871
-2 | 0.2014 | 0.00621 | -0.0558 | 32.4316
-1.5 | 0.2606 | 0.00599 | -0.0567 | 43.5058
-1 | 0.3196 | 0.00566 | -0.0576 | 56.4664
-0.5 | 0.3752 | 0.00475 | -0.0584 | 78.9895
0 | 0.4359 | 0.00472 | -0.0596 | 92.3517
0.5 | 0.4964 | 0.00471 | -0.0607 | 105.3928
1 | 0.5574 | 0.00469 | -0.062 | 118.8486
1.5 | 0.6184 | 0.00469 | -0.0632 | 131.855
2 | 0.6792 | 0.00476 | -0.0644 | 142.6891
2.5 | 0.7395 | 0.00483 | -0.0656 | 153.1056
3 | 0.8003 | 0.00488 | -0.0669 | 163.9959
3.5 | 0.8606 | 0.00493 | -0.0681 | 174.5639
4 | 0.92 | 0.00505 | -0.0692 | 182.1782
4.5 | 0.98 | 0.00512 | -0.0703 | 191.4062
5 | 1.0383 | 0.00529 | -0.0713 | 196.276
5.5 | 1.0955 | 0.00551 | -0.0721 | 198.8203
6.5 | 1.1998 | 0.00645 | -0.0721 | 186.0155
7 | 1.2508 | 0.00688 | -0.0719 | 181.8023
7.5 | 1.2993 | 0.00736 | -0.0713 | 176.5353
8 | 1.3414 | 0.008 | -0.0697 | 167.675
8.5 | 1.3726 | 0.00881 | -0.0662 | 155.8002
9 | 1.3765 | 0.00975 | -0.0577 | 141.1795
9.5 | 1.38 | 0.01126 | -0.0506 | 122.5577
10 | 1.3902 | 0.01294 | -0.0453 | 107.4343
10.5 | 1.4006 | 0.01486 | -0.0406 | 94.253
11 | 1.4069 | 0.0171 | -0.0358 | 82.2749
11.5 | 1.4416 | 0.01953 | -0.0373 | 73.8146
12 | 1.4694 | 0.0223 | -0.0377 | 65.8924
12.5 | 1.4833 | 0.02567 | -0.0365 | 57.7834
13 | 1.4933 | 0.02937 | -0.035 | 50.8444
13.5 | 1.5005 | 0.03329 | -0.0334 | 45.0736
14.5 | 1.5073 | 0.04194 | -0.0303 | 35.9394
15 | 1.5144 | 0.04602 | -0.029 | 32.9074
15.5 | 1.5192 | 0.05035 | -0.0278 | 30.1728
16 | 1.5304 | 0.05403 | -0.0268 | 28.325
16.5 | 1.5367 | 0.05822 | -0.0257 | 26.3947
17 | 1.5427 | 0.0622 | -0.0244 | 24.8023
17.5 | 1.536 | 0.06618 | -0.0209 | 23.2094
18 | 1.5443 | 0.06992 | -0.0198 | 22.0867
18.5 | 1.55 | 0.07463 | -0.0198 | 20.7691
19 | 1.5547 | 0.07979 | -0.0203 | 19.4849
19.5 | 1.5673 | 0.08415 | -0.0211 | 18.6251
20 | 1.5713 | 0.08972 | -0.0223 | 17.5134

## 101. Re 8M Mach 0.25 (1)
BIGFOIL.COM POLAR EXPORT
NACA64-720 a=0.0
NACA64-720 a=0.0 |  |  |  | Cl Max: | 1.839 | at alpha= | 14.5 | deg
JavaFoil+Calcfoil stall+Eppler ext transition |  |  |  | L/D Max: | 126.406 | at alpha= | 2.5 | deg
Re: | 8000000 |  |  | Cd Min: | 0.00528 | at alpha= | -1.5 | deg
Mach: | 0.25 |  |  | Cl=0 at alpha= | -3.5385 | deg
|  |  |  | @ Cl=0.1, Cd= | 0.0069291
|  |  |  | @ Cl=0.4, Cd= | 0.0053755
|  |  |  | @ Cl=0.6, Cd= | 0.0057448
alpha (deg) | Cl | Cd | Cm | Cl/Cd
-17 | -0.545 | 0.11381 | -0.02 | -4.787
-16.5 | -0.579 | 0.1096 | -0.02 | -5.287
-16 | -0.613 | 0.09999 | -0.021 | -6.131
-15.5 | -0.638 | 0.09766 | -0.021 | -6.531
-15 | -0.668 | 0.08359 | -0.024 | -7.994
-14.5 | -0.727 | 0.04913 | -0.029 | -14.795
-14 | -0.698 | 0.07543 | -0.024 | -9.251
-13.5 | -0.76 | 0.03751 | -0.031 | -20.27
-13 | -0.784 | 0.02625 | -0.034 | -29.872
-12.5 | -0.795 | 0.02015 | -0.035 | -39.451
-12 | -0.8 | 0.0154 | -0.037 | -51.973
-11.5 | -0.789 | 0.01382 | -0.038 | -57.079
-11 | -0.77 | 0.01257 | -0.038 | -61.295
-10.5 | -0.744 | 0.01193 | -0.039 | -62.313
-10 | -0.714 | 0.01093 | -0.04 | -65.318
-9.5 | -0.678 | 0.00969 | -0.041 | -69.945
-9 | -0.642 | 0.00943 | -0.042 | -68.046
-8.5 | -0.594 | 0.00907 | -0.043 | -65.443
-8 | -0.543 | 0.00861 | -0.043 | -62.989
-7.5 | -0.488 | 0.0089 | -0.044 | -54.849
-7 | -0.432 | 0.00856 | -0.045 | -50.437
-6.5 | -0.373 | 0.00831 | -0.046 | -44.894
-6 | -0.312 | 0.00812 | -0.046 | -38.501
-5.5 | -0.251 | 0.00792 | -0.047 | -31.658
-5 | -0.188 | 0.00771 | -0.048 | -24.357
-4.5 | -0.124 | 0.00751 | -0.048 | -16.516
-4 | -0.06 | 0.00738 | -0.049 | -8.065
-3.5 | 0.005 | 0.00702 | -0.05 | 0.737
-3 | 0.07 | 0.00697 | -0.051 | 10.055
-2.5 | 0.136 | 0.00688 | -0.051 | 19.728
-2 | 0.201 | 0.00677 | -0.052 | 29.657
-1.5 | 0.266 | 0.00528 | -0.053 | 50.396
-1 | 0.331 | 0.00531 | -0.053 | 62.381
-0.5 | 0.396 | 0.00537 | -0.054 | 73.775
0 | 0.462 | 0.00546 | -0.055 | 84.603
0.5 | 0.527 | 0.00557 | -0.056 | 94.644
1 | 0.592 | 0.00573 | -0.056 | 103.261
1.5 | 0.657 | 0.00585 | -0.057 | 112.311
2 | 0.722 | 0.00601 | -0.058 | 120.124
2.5 | 0.781 | 0.00618 | -0.059 | 126.406
3 | 0.836 | 0.00675 | -0.059 | 123.857
3.5 | 0.895 | 0.00738 | -0.059 | 121.284
4 | 0.954 | 0.00778 | -0.06 | 122.711
4.5 | 1.014 | 0.00823 | -0.06 | 123.118
5 | 1.073 | 0.0087 | -0.061 | 123.371
5.5 | 1.131 | 0.00924 | -0.061 | 122.384
6 | 1.189 | 0.00988 | -0.062 | 120.278
6.5 | 1.246 | 0.01055 | -0.063 | 118.059
7 | 1.302 | 0.01135 | -0.063 | 114.75
7.5 | 1.357 | 0.0122 | -0.064 | 111.252
8 | 1.411 | 0.01306 | -0.064 | 108.052
8.5 | 1.465 | 0.01414 | -0.065 | 103.625
9 | 1.514 | 0.01535 | -0.065 | 98.642
9.5 | 1.562 | 0.01673 | -0.066 | 93.367
10 | 1.607 | 0.0181 | -0.066 | 88.78
10.5 | 1.65 | 0.01938 | -0.067 | 85.137
11 | 1.69 | 0.02069 | -0.067 | 81.676
11.5 | 1.721 | 0.02424 | -0.068 | 70.991
12 | 1.753 | 0.02584 | -0.068 | 67.844
12.5 | 1.781 | 0.02749 | -0.069 | 64.771
13 | 1.804 | 0.02925 | -0.069 | 61.689
13.5 | 1.823 | 0.031 | -0.07 | 58.808
14 | 1.835 | 0.03296 | -0.07 | 55.664
14.5 | 1.839 | 0.03507 | -0.071 | 52.432
15 | 1.836 | 0.03721 | -0.071 | 49.345
15.5 | 1.826 | 0.03989 | -0.072 | 45.791
16 | 1.81 | 0.04266 | -0.072 | 42.428
16.5 | 1.787 | 0.04549 | -0.073 | 39.278
17 | 1.754 | 0.04853 | -0.073 | 36.133
17.5 | 1.709 | 0.05157 | -0.073 | 33.128
18 | 1.651 | 0.05506 | -0.074 | 29.979
18.5 | 1.584 | 0.059 | -0.074 | 26.85
19 | 1.51 | 0.064 | -0.074 | 23.593
19.5 | 1.429 | 0.06933 | -0.075 | 20.605

## 102. Re 8M Mach 0.25 (2)
BIGFOIL.COM POLAR EXPORT
NACA64-720 a=0.0
NACA64-720 a=0.0 |  |  |  | Cl Max: | 1.5344 | at alpha= | 20 | deg
XFOIL ncrit=9 |  |  |  | L/D Max: | 201.184 | at alpha= | 5.5 | deg
Re: | 8000000 |  |  | Cd Min: | 0.16071 | at alpha= | -20 | deg
Mach: | 0.25 |  |  | Cl=0 at alpha= | -3.6873 | deg
|  |  |  | @ Cl=0.1, Cd= | 0.0065052
|  |  |  | @ Cl=0.4, Cd= | 0.0048085
|  |  |  | @ Cl=0.6, Cd= | 0.0047565
alpha (deg) | Cl | Cd | Cm | Cl/Cd
-20 | -0.6344 | 0.16071 | -0.0152 | -3.9475
-19.5 | -0.6486 | 0.14796 | -0.0234 | -4.3836
-19 | -0.9743 | 0.08059 | -0.0695 | -12.0896
-18.5 | -1.0301 | 0.06471 | -0.0803 | -15.9187
-18 | -1.0745 | 0.05282 | -0.0869 | -20.3427
-17.5 | -1.0919 | 0.04518 | -0.0898 | -24.1678
-17 | -1.1142 | 0.03797 | -0.0913 | -29.3442
-16.5 | -1.1212 | 0.03279 | -0.0911 | -34.1934
-16 | -1.1148 | 0.029 | -0.0899 | -38.4414
-15.5 | -1.1136 | 0.02517 | -0.0876 | -44.2431
-15 | -1.0998 | 0.02242 | -0.085 | -49.0544
-14.5 | -1.077 | 0.02039 | -0.0821 | -52.82
-14 | -1.0574 | 0.01832 | -0.0785 | -57.7183
-13.5 | -1.032 | 0.01675 | -0.0748 | -61.6119
-13 | -1.0054 | 0.0154 | -0.0706 | -65.2857
-12.5 | -0.978 | 0.01434 | -0.0658 | -68.2008
-12 | -0.9465 | 0.01355 | -0.0611 | -69.8524
-11.5 | -0.9016 | 0.01275 | -0.0585 | -70.7137
-11 | -0.8527 | 0.01208 | -0.0566 | -70.5877
-10.5 | -0.8007 | 0.01148 | -0.0551 | -69.7474
-10 | -0.7479 | 0.01089 | -0.0538 | -68.6777
-9.5 | -0.6949 | 0.01023 | -0.0525 | -67.9277
-9 | -0.6389 | 0.00974 | -0.0518 | -65.5955
-8.5 | -0.5814 | 0.00934 | -0.0514 | -62.2484
-8 | -0.523 | 0.00894 | -0.0511 | -58.5011
-7.5 | -0.4639 | 0.00861 | -0.051 | -53.8792
-7 | -0.4041 | 0.00831 | -0.0511 | -48.6282
-6.5 | -0.3437 | 0.00802 | -0.0514 | -42.8554
-6 | -0.283 | 0.00778 | -0.0518 | -36.3753
-5.5 | -0.2224 | 0.00753 | -0.0522 | -29.5352
-5 | -0.1627 | 0.00712 | -0.0525 | -22.8511
-4.5 | -0.1009 | 0.00693 | -0.0532 | -14.5599
-4 | -0.0389 | 0.0068 | -0.054 | -5.7206
-3.5 | 0.0233 | 0.00667 | -0.0549 | 3.4933
-3 | 0.0859 | 0.00653 | -0.0558 | 13.1547
-2.5 | 0.1484 | 0.00642 | -0.0568 | 23.1153
-2 | 0.2106 | 0.00631 | -0.0578 | 33.3756
-1.5 | 0.272 | 0.00609 | -0.0587 | 44.6634
-1 | 0.3334 | 0.00575 | -0.0597 | 57.9826
-0.5 | 0.3904 | 0.00481 | -0.0604 | 81.1642
0 | 0.4532 | 0.0048 | -0.0616 | 94.4167
0.5 | 0.5161 | 0.00477 | -0.0628 | 108.1971
1 | 0.5795 | 0.00475 | -0.0641 | 122
1.5 | 0.6428 | 0.00477 | -0.0653 | 134.7589
2 | 0.7057 | 0.00485 | -0.0665 | 145.5052
2.5 | 0.7685 | 0.00492 | -0.0678 | 156.1992
3 | 0.8318 | 0.00496 | -0.069 | 167.7016
3.5 | 0.8943 | 0.00504 | -0.0702 | 177.4405
4 | 0.9563 | 0.00517 | -0.0713 | 184.971
4.5 | 1.0187 | 0.00524 | -0.0724 | 194.4084
5 | 1.0794 | 0.00541 | -0.0732 | 199.5194
5.5 | 1.1387 | 0.00566 | -0.0739 | 201.1837
6 | 1.1929 | 0.00614 | -0.0737 | 194.2834
6.5 | 1.2443 | 0.00668 | -0.073 | 186.2725
7 | 1.2941 | 0.0072 | -0.072 | 179.7361
7.5 | 1.342 | 0.0077 | -0.0707 | 174.2857
8 | 1.3799 | 0.00837 | -0.0677 | 164.8626
8.5 | 1.3853 | 0.00931 | -0.059 | 148.797
9 | 1.3898 | 0.01084 | -0.0516 | 128.2103
9.5 | 1.3951 | 0.0128 | -0.0453 | 108.9922
10 | 1.4007 | 0.01508 | -0.0398 | 92.8846
10.5 | 1.4014 | 0.01783 | -0.0344 | 78.5979
11 | 1.4035 | 0.02063 | -0.0295 | 68.032
12 | 1.4701 | 0.02792 | -0.0345 | 52.654
12.5 | 1.4809 | 0.03162 | -0.0327 | 46.8343
13 | 1.481 | 0.03626 | -0.0306 | 40.8439
14 | 1.4823 | 0.04564 | -0.0268 | 32.4781
14.5 | 1.4806 | 0.05063 | -0.025 | 29.2435
15 | 1.4827 | 0.05529 | -0.0234 | 26.8168
15.5 | 1.4848 | 0.05995 | -0.0219 | 24.7673
16 | 1.4863 | 0.06422 | -0.0197 | 23.1439
16.5 | 1.4855 | 0.06811 | -0.0166 | 21.8103
17 | 1.4944 | 0.07239 | -0.0158 | 20.6437
17.5 | 1.4999 | 0.07752 | -0.0159 | 19.3486
18 | 1.5086 | 0.08262 | -0.0164 | 18.2595
18.5 | 1.5186 | 0.08767 | -0.0172 | 17.3218
19 | 1.5263 | 0.09324 | -0.0184 | 16.3696
19.5 | 1.5309 | 0.09933 | -0.02 | 15.4123
20 | 1.5344 | 0.10564 | -0.022 | 14.5248

## 103. Re 8M Mach 0.50 (1)
BIGFOIL.COM POLAR EXPORT
NACA64-720 a=0.0
NACA64-720 a=0.0 |  |  |  | Cl Max: | 1.719 | at alpha= | 10.5 | deg
JavaFoil+Calcfoil stall+Eppler ext transition |  |  |  | L/D Max: | 118.649 | at alpha= | 2.5 | deg
Re: | 8000000 |  |  | Cd Min: | 0.00543 | at alpha= | 0 | deg
Mach: | 0.5 |  |  | Cl=0 at alpha= | -3.5417 | deg
|  |  |  | @ Cl=0.1, Cd= | 0.0073584
|  |  |  | @ Cl=0.4, Cd= | 0.0057193
|  |  |  | @ Cl=0.6, Cd= | 0.0062437
alpha (deg) | Cl | Cd | Cm | Cl/Cd
-20 | -0.959 | 0.15216 | -0.02 | -6.301
-19.5 | -0.928 | 0.14793 | -0.019 | -6.271
-19 | -0.898 | 0.14531 | -0.019 | -6.18
-18.5 | -0.869 | 0.1399 | -0.019 | -6.213
-18 | -0.844 | 0.13655 | -0.021 | -6.18
-17.5 | -0.814 | 0.12937 | -0.021 | -6.29
-17 | -0.782 | 0.12833 | -0.02 | -6.094
-16.5 | -0.753 | 0.12049 | -0.02 | -6.246
-16 | -0.724 | 0.11657 | -0.02 | -6.211
-15.5 | -0.695 | 0.11144 | -0.02 | -6.239
-15 | -0.667 | 0.11001 | -0.021 | -6.06
-14.5 | -0.637 | 0.10446 | -0.021 | -6.103
-14 | -0.608 | 0.09809 | -0.021 | -6.202
-13.5 | -0.58 | 0.08903 | -0.022 | -6.514
-13 | -0.551 | 0.08362 | -0.022 | -6.592
-12.5 | -0.523 | 0.07774 | -0.023 | -6.731
-12 | -0.496 | 0.07177 | -0.025 | -6.905
-11.5 | -0.462 | 0.08142 | -0.022 | -5.679
-11 | -0.433 | 0.0841 | -0.022 | -5.153
-10.5 | -0.405 | 0.07321 | -0.022 | -5.526
-10 | -0.376 | 0.0679 | -0.023 | -5.534
-9.5 | -0.35 | 0.05732 | -0.027 | -6.1
-9 | -0.373 | 0.01597 | -0.044 | -23.337
-8.5 | -0.347 | 0.01236 | -0.046 | -28.08
-8 | -0.489 | 0.01132 | -0.047 | -43.186
-7.5 | -0.484 | 0.01033 | -0.049 | -46.88
-7 | -0.448 | 0.0097 | -0.05 | -46.184
-6.5 | -0.399 | 0.00995 | -0.051 | -40.084
-6 | -0.341 | 0.00903 | -0.052 | -37.764
-5.5 | -0.276 | 0.00875 | -0.052 | -31.545
-5 | -0.208 | 0.00838 | -0.053 | -24.811
-4.5 | -0.138 | 0.00816 | -0.054 | -16.885
-4 | -0.066 | 0.00794 | -0.055 | -8.349
-3.5 | 0.006 | 0.00773 | -0.056 | 0.746
-3 | 0.078 | 0.0074 | -0.056 | 10.58
-2.5 | 0.152 | 0.00726 | -0.057 | 20.893
-2 | 0.225 | 0.00722 | -0.058 | 31.117
-1.5 | 0.298 | 0.00559 | -0.059 | 53.188
-1 | 0.37 | 0.00567 | -0.06 | 65.29
-0.5 | 0.443 | 0.00579 | -0.061 | 76.52
0 | 0.512 | 0.00543 | -0.061 | 94.249
0.5 | 0.583 | 0.0062 | -0.062 | 94.06
1 | 0.653 | 0.00638 | -0.062 | 102.336
1.5 | 0.723 | 0.0066 | -0.063 | 109.633
2 | 0.794 | 0.00677 | -0.064 | 117.211
2.5 | 0.853 | 0.00719 | -0.064 | 118.649
3 | 0.917 | 0.00824 | -0.065 | 111.319
3.5 | 0.983 | 0.00894 | -0.065 | 109.898
4 | 1.048 | 0.00956 | -0.066 | 109.718
4.5 | 1.113 | 0.01027 | -0.066 | 108.388
5 | 1.177 | 0.011 | -0.067 | 106.97
5.5 | 1.24 | 0.0119 | -0.068 | 104.244
6 | 1.302 | 0.01292 | -0.068 | 100.79
6.5 | 1.363 | 0.01401 | -0.069 | 97.294
7 | 1.423 | 0.0153 | -0.069 | 93.015
7.5 | 1.481 | 0.01664 | -0.07 | 89.028
8 | 1.537 | 0.01826 | -0.071 | 84.162
8.5 | 1.59 | 0.02021 | -0.071 | 78.673
9 | 1.636 | 0.02258 | -0.072 | 72.435
9.5 | 1.673 | 0.02474 | -0.072 | 67.636
10 | 1.704 | 0.02693 | -0.073 | 63.254
10.5 | 1.719 | 0.03259 | -0.073 | 52.739
11 | 1.716 | 0.03564 | -0.074 | 48.136
11.5 | 1.68 | 0.03897 | -0.074 | 43.094
12 | 1.577 | 0.04314 | -0.074 | 36.563
12.5 | 1.041 | 0.05053 | -0.075 | 20.593
13 | 1.069 | 0.0546 | -0.075 | 19.572
13.5 | 1.097 | 0.05775 | -0.076 | 18.996
14 | 1.123 | 0.06492 | -0.076 | 17.29
14.5 | 1.152 | 0.06613 | -0.076 | 17.42
15 | 1.18 | 0.06912 | -0.077 | 17.069
15.5 | 1.202 | 0.07887 | -0.077 | 15.241

## 104. Re 8M Mach 0.50 (2)
BIGFOIL.COM POLAR EXPORT
NACA64-720 a=0.0
NACA64-720 a=0.0 |  |  |  | Cl Max: | 1.4381 | at alpha= | 20 | deg
XFOIL ncrit=9 |  |  |  | L/D Max: | 203.78 | at alpha= | 5 | deg
Re: | 8000000 |  |  | Cd Min: | 0.16458 | at alpha= | 20 | deg
Mach: | 0.5 |  |  | Cl=0 at alpha= | -3.7576 | deg
|  |  |  | @ Cl=0.1, Cd= | 0.0069484
|  |  |  | @ Cl=0.4, Cd= | 0.0062323
|  |  |  | @ Cl=0.6, Cd= | 0.005109
alpha (deg) | Cl | Cd | Cm | Cl/Cd
-14.5 | -0.3719 | 0.11608 | -0.0573 | -3.2038
-14 | -0.3849 | 0.10416 | -0.0654 | -3.6953
-13.5 | -0.4045 | 0.09187 | -0.074 | -4.403
-13 | -0.4349 | 0.0783 | -0.084 | -5.5543
-12.5 | -0.4788 | 0.06147 | -0.0975 | -7.7892
-12 | -0.5146 | 0.05034 | -0.1052 | -10.2225
-11.5 | -0.5569 | 0.04078 | -0.1098 | -13.6562
-11 | -0.5956 | 0.03293 | -0.111 | -18.0869
-10.5 | -0.6395 | 0.02579 | -0.1087 | -24.7964
-10 | -0.674 | 0.01985 | -0.103 | -33.9547
-9.5 | -0.6763 | 0.01587 | -0.0959 | -42.615
-9 | -0.6554 | 0.01355 | -0.0882 | -48.369
-8.5 | -0.6247 | 0.01221 | -0.0804 | -51.163
-8 | -0.573 | 0.0111 | -0.0755 | -51.6216
-7.5 | -0.515 | 0.01022 | -0.0717 | -50.3914
-7 | -0.4519 | 0.00955 | -0.0689 | -47.3194
-6.5 | -0.3852 | 0.00901 | -0.067 | -42.7525
-6 | -0.3165 | 0.00856 | -0.0656 | -36.9743
-5.5 | -0.2465 | 0.00822 | -0.0648 | -29.9878
-5 | -0.1759 | 0.00789 | -0.0643 | -22.294
-4.5 | -0.1047 | 0.00759 | -0.0642 | -13.7945
-4 | -0.035 | 0.00722 | -0.0642 | -4.8476
-3.5 | 0.0372 | 0.00707 | -0.0646 | 5.2617
-3 | 0.1095 | 0.00693 | -0.0653 | 15.8009
-2.5 | 0.1823 | 0.00679 | -0.0661 | 26.8483
-2 | 0.2548 | 0.00666 | -0.0671 | 38.2583
-1.5 | 0.3266 | 0.0065 | -0.068 | 50.2462
-1 | 0.3973 | 0.00628 | -0.0689 | 63.2643
-0.5 | 0.4601 | 0.00517 | -0.0692 | 88.9942
0 | 0.5337 | 0.0051 | -0.0706 | 104.6471
0.5 | 0.6072 | 0.00511 | -0.0719 | 118.8258
1 | 0.6804 | 0.00516 | -0.0732 | 131.8605
1.5 | 0.7533 | 0.00524 | -0.0744 | 143.7595
2 | 0.8277 | 0.00531 | -0.0757 | 155.8757
2.5 | 0.9017 | 0.00537 | -0.0769 | 167.9143
3.5 | 1.0473 | 0.00564 | -0.0786 | 185.6915
4 | 1.121 | 0.00575 | -0.0794 | 194.9565
4.5 | 1.1909 | 0.00599 | -0.0795 | 198.8147
5 | 1.2614 | 0.00619 | -0.0795 | 203.7803
6 | 1.3678 | 0.00734 | -0.0738 | 186.3488
6.5 | 1.3725 | 0.00846 | -0.0634 | 162.234
7 | 1.382 | 0.01026 | -0.0553 | 134.6979
7.5 | 1.4013 | 0.01215 | -0.0493 | 115.3333
8 | 1.4154 | 0.01445 | -0.0432 | 97.9516
8.5 | 1.4256 | 0.01713 | -0.0373 | 83.2224
9 | 1.4162 | 0.02094 | -0.0305 | 67.6313
10 | 1.4073 | 0.02915 | -0.0201 | 48.2779
10.5 | 1.4027 | 0.03371 | -0.0158 | 41.6108
11 | 1.3982 | 0.03838 | -0.012 | 36.4304
11.5 | 1.4231 | 0.04525 | -0.0173 | 31.4497
12 | 1.4246 | 0.05163 | -0.0173 | 27.5925
12.5 | 1.4181 | 0.05689 | -0.0141 | 24.9271
13 | 1.4124 | 0.06184 | -0.0104 | 22.8396
13.5 | 1.4111 | 0.06707 | -0.008 | 21.0392
14 | 1.4057 | 0.07333 | -0.0068 | 19.1695
14.5 | 1.3942 | 0.08067 | -0.0067 | 17.2828
15 | 1.3846 | 0.08839 | -0.0075 | 15.6647
15.5 | 1.3833 | 0.09578 | -0.0087 | 14.4425
16 | 1.3923 | 0.10242 | -0.0101 | 13.594
16.5 | 1.4009 | 0.10935 | -0.0119 | 12.8112
17 | 1.4096 | 0.11646 | -0.0141 | 12.1037
17.5 | 1.4179 | 0.12372 | -0.0167 | 11.4606
18 | 1.4251 | 0.13129 | -0.0196 | 10.8546
18.5 | 1.4305 | 0.13919 | -0.0231 | 10.2773
19 | 1.436 | 0.14716 | -0.0268 | 9.7581
19.5 | 1.4378 | 0.15572 | -0.0312 | 9.2332
20 | 1.4381 | 0.16458 | -0.0361 | 8.738

## 105. Re 10M Mach 0.00 (1)
BIGFOIL.COM POLAR EXPORT
NACA64-720 a=0.0
NACA64-720 a=0.0 |  |  |  | Cl Max: | 1.898 | at alpha= | 16.5 | deg
JavaFoil+Calcfoil stall+Eppler ext transition |  |  |  | L/D Max: | 126.182 | at alpha= | 4.5 | deg
Re: | 10000000 |  |  | Cd Min: | 0.00505 | at alpha= | -1.5 | deg
Mach: | 0 |  |  | Cl=0 at alpha= | -3.5397 | deg
|  |  |  | @ Cl=0.1, Cd= | 0.0066044
|  |  |  | @ Cl=0.4, Cd= | 0.0052154
|  |  |  | @ Cl=0.6, Cd= | 0.00553
alpha (deg) | Cl | Cd | Cm | Cl/Cd
-20 | -0.785 | 0.13214 | -0.019 | -5.941
-19.5 | -0.798 | 0.12437 | -0.019 | -6.419
-19 | -0.806 | 0.12291 | -0.019 | -6.557
-18.5 | -0.817 | 0.11527 | -0.02 | -7.087
-18 | -0.829 | 0.10443 | -0.021 | -7.942
-17.5 | -0.837 | 0.09813 | -0.022 | -8.531
-17 | -0.901 | 0.04965 | -0.027 | -18.149
-16.5 | -0.917 | 0.04 | -0.028 | -22.916
-16 | -0.928 | 0.03274 | -0.029 | -28.338
-15.5 | -0.931 | 0.02891 | -0.03 | -32.187
-15 | -0.93 | 0.02563 | -0.031 | -36.288
-14.5 | -0.925 | 0.02318 | -0.032 | -39.903
-14 | -0.921 | 0.01966 | -0.033 | -46.857
-13.5 | -0.912 | 0.01707 | -0.033 | -53.42
-13 | -0.899 | 0.01506 | -0.034 | -59.68
-12.5 | -0.882 | 0.01318 | -0.035 | -66.971
-12 | -0.859 | 0.01221 | -0.036 | -70.307
-11.5 | -0.831 | 0.01134 | -0.037 | -73.288
-11 | -0.799 | 0.00945 | -0.038 | -84.639
-10.5 | -0.764 | 0.00944 | -0.038 | -80.894
-10 | -0.729 | 0.0093 | -0.039 | -78.347
-9.5 | -0.684 | 0.00896 | -0.04 | -76.314
-9 | -0.636 | 0.00861 | -0.041 | -73.862
-8.5 | -0.585 | 0.00833 | -0.041 | -70.223
-8 | -0.532 | 0.00799 | -0.042 | -66.64
-7.5 | -0.478 | 0.00826 | -0.043 | -57.84
-7 | -0.421 | 0.00805 | -0.043 | -52.322
-6.5 | -0.363 | 0.00784 | -0.044 | -46.331
-6 | -0.304 | 0.00763 | -0.045 | -39.778
-5.5 | -0.243 | 0.00745 | -0.045 | -32.669
-5 | -0.182 | 0.00729 | -0.046 | -24.989
-4.5 | -0.12 | 0.00712 | -0.047 | -16.872
-4 | -0.058 | 0.00701 | -0.048 | -8.228
-3.5 | 0.005 | 0.00672 | -0.048 | 0.746
-3 | 0.068 | 0.00664 | -0.049 | 10.227
-2.5 | 0.131 | 0.00657 | -0.05 | 20.012
-2 | 0.195 | 0.00651 | -0.05 | 29.901
-1.5 | 0.258 | 0.00505 | -0.051 | 50.989
-1 | 0.321 | 0.00512 | -0.052 | 62.643
-0.5 | 0.384 | 0.00519 | -0.052 | 73.943
0 | 0.447 | 0.00529 | -0.053 | 84.537
0.5 | 0.51 | 0.00536 | -0.054 | 95.081
1 | 0.573 | 0.00547 | -0.055 | 104.756
1.5 | 0.636 | 0.00561 | -0.055 | 113.401
2 | 0.699 | 0.00595 | -0.056 | 117.442
2.5 | 0.756 | 0.0065 | -0.057 | 116.346
3 | 0.812 | 0.00678 | -0.057 | 119.685
3.5 | 0.87 | 0.0071 | -0.058 | 122.637
4 | 0.929 | 0.00746 | -0.058 | 124.481
4.5 | 0.987 | 0.00782 | -0.059 | 126.182
5 | 1.044 | 0.0083 | -0.059 | 125.812
5.5 | 1.101 | 0.00877 | -0.06 | 125.564
6 | 1.157 | 0.00931 | -0.06 | 124.292
6.5 | 1.213 | 0.00993 | -0.061 | 122.161
7 | 1.268 | 0.01057 | -0.061 | 119.993
7.5 | 1.323 | 0.01126 | -0.062 | 117.494
8 | 1.376 | 0.01206 | -0.063 | 114.133
8.5 | 1.429 | 0.01297 | -0.063 | 110.154
9 | 1.478 | 0.01398 | -0.064 | 105.717
9.5 | 1.526 | 0.0151 | -0.064 | 101.031
10 | 1.572 | 0.01611 | -0.065 | 97.593
10.5 | 1.617 | 0.0171 | -0.065 | 94.568
11 | 1.656 | 0.01989 | -0.066 | 83.251
11.5 | 1.695 | 0.02106 | -0.066 | 80.476
12 | 1.731 | 0.02226 | -0.067 | 77.782
12.5 | 1.765 | 0.0236 | -0.067 | 74.779
13 | 1.796 | 0.02497 | -0.068 | 71.928
13.5 | 1.824 | 0.02645 | -0.068 | 68.951
14 | 1.847 | 0.0279 | -0.069 | 66.203
14.5 | 1.865 | 0.0295 | -0.069 | 63.227
15 | 1.879 | 0.03126 | -0.07 | 60.112
15.5 | 1.889 | 0.03313 | -0.07 | 57.027
16 | 1.896 | 0.03503 | -0.071 | 54.113
16.5 | 1.898 | 0.03722 | -0.071 | 50.985
17 | 1.894 | 0.03945 | -0.072 | 48.015
17.5 | 1.884 | 0.04153 | -0.072 | 45.362
18 | 1.866 | 0.04433 | -0.072 | 42.091
18.5 | 1.844 | 0.04678 | -0.073 | 39.42
19 | 1.817 | 0.04947 | -0.073 | 36.736
19.5 | 1.788 | 0.05219 | -0.074 | 34.255
20 | 1.754 | 0.05601 | -0.074 | 31.314

## 106. Re 10M Mach 0.00 (2)
BIGFOIL.COM POLAR EXPORT
NACA64-720 a=0.0
NACA64-720 a=0.0 |  |  |  | Cl Max: | 1.601 | at alpha= | 20 | deg
XFOIL ncrit=9 |  |  |  | L/D Max: | 198.346 | at alpha= | 5 | deg
Re: | 10000000 |  |  | Cd Min: | 0.08389 | at alpha= | 20 | deg
Mach: | 0 |  |  | Cl=0 at alpha= | -3.6639 | deg
|  |  |  | @ Cl=0.1, Cd= | 0.0061761
|  |  |  | @ Cl=0.4, Cd= | 0.00464
|  |  |  | @ Cl=0.6, Cd= | 0.0045226
alpha (deg) | Cl | Cd | Cm | Cl/Cd
-20 | -1.4034 | 0.03261 | -0.0785 | -43.0359
-19.5 | -1.3871 | 0.02985 | -0.0779 | -46.469
-19 | -1.3733 | 0.02709 | -0.0769 | -50.694
-18.5 | -1.3547 | 0.02478 | -0.0756 | -54.6691
-18 | -1.3337 | 0.02277 | -0.0741 | -58.5727
-17.5 | -1.3106 | 0.02101 | -0.0723 | -62.3798
-17 | -1.2873 | 0.01934 | -0.0702 | -66.5615
-16.5 | -1.2619 | 0.01794 | -0.0679 | -70.34
-16 | -1.2335 | 0.01676 | -0.0655 | -73.5979
-15.5 | -1.2057 | 0.01569 | -0.0628 | -76.8451
-15 | -1.1766 | 0.01479 | -0.0597 | -79.5538
-14.5 | -1.1493 | 0.014 | -0.0559 | -82.0929
-14 | -1.1214 | 0.0134 | -0.0516 | -83.6866
-13.5 | -1.0788 | 0.01285 | -0.0499 | -83.9533
-13 | -1.0332 | 0.01232 | -0.0486 | -83.8636
-12.5 | -0.9851 | 0.01186 | -0.0477 | -83.0607
-12 | -0.9357 | 0.01138 | -0.047 | -82.2232
-11.5 | -0.885 | 0.01094 | -0.0464 | -80.8958
-11 | -0.8331 | 0.01052 | -0.046 | -79.192
-10.5 | -0.7799 | 0.01013 | -0.0458 | -76.9891
-10 | -0.7276 | 0.00966 | -0.0455 | -75.3209
-9.5 | -0.6735 | 0.00924 | -0.0455 | -72.8896
-9 | -0.6185 | 0.00889 | -0.0456 | -69.5726
-8.5 | -0.5625 | 0.00857 | -0.0458 | -65.6359
-8 | -0.506 | 0.00826 | -0.0461 | -61.2591
-7.5 | -0.449 | 0.00801 | -0.0466 | -56.0549
-7 | -0.3914 | 0.00775 | -0.0471 | -50.5032
-6.5 | -0.3333 | 0.00752 | -0.0477 | -44.3218
-6 | -0.2749 | 0.00734 | -0.0484 | -37.4523
-5.5 | -0.2165 | 0.00711 | -0.0491 | -30.4501
-5 | -0.159 | 0.00674 | -0.0496 | -23.5905
-4.5 | -0.0997 | 0.00658 | -0.0505 | -15.152
-4 | -0.0402 | 0.00646 | -0.0514 | -6.2229
-3.5 | 0.0196 | 0.00633 | -0.0523 | 3.0964
-3 | 0.0797 | 0.00621 | -0.0533 | 12.8341
-2.5 | 0.1396 | 0.00611 | -0.0543 | 22.8478
-2 | 0.1995 | 0.00603 | -0.0554 | 33.0846
-1.5 | 0.2588 | 0.0058 | -0.0564 | 44.6207
-1 | 0.3182 | 0.00558 | -0.0574 | 57.0251
-0.5 | 0.3734 | 0.00468 | -0.0581 | 79.7863
0 | 0.4333 | 0.00459 | -0.0593 | 94.4009
0.5 | 0.494 | 0.00453 | -0.0605 | 109.0508
1 | 0.5546 | 0.0045 | -0.0617 | 123.2444
1.5 | 0.6149 | 0.00453 | -0.063 | 135.7395
2 | 0.6752 | 0.00459 | -0.0642 | 147.1024
2.5 | 0.7359 | 0.00462 | -0.0655 | 159.2857
3 | 0.7959 | 0.00469 | -0.0667 | 169.7015
3.5 | 0.8555 | 0.00479 | -0.0679 | 178.6013
4 | 0.9154 | 0.00484 | -0.0691 | 189.1322
4.5 | 0.9739 | 0.00499 | -0.0701 | 195.1703
5 | 1.0314 | 0.0052 | -0.071 | 198.3462
5.5 | 1.0855 | 0.0056 | -0.0715 | 193.8393
6 | 1.138 | 0.00606 | -0.0716 | 187.7888
6.5 | 1.1905 | 0.00646 | -0.0718 | 184.2879
7 | 1.2416 | 0.00687 | -0.0717 | 180.7278
7.5 | 1.2908 | 0.00731 | -0.0713 | 176.58
8 | 1.3305 | 0.00804 | -0.0694 | 165.4851
8.5 | 1.3616 | 0.00887 | -0.066 | 153.5062
9 | 1.3682 | 0.00972 | -0.058 | 140.7613
9.5 | 1.3734 | 0.01111 | -0.0511 | 123.6184
10 | 1.3908 | 0.01245 | -0.0467 | 111.7108
10.5 | 1.3983 | 0.01443 | -0.0416 | 96.9023
11 | 1.4085 | 0.0165 | -0.0373 | 85.3636
11.5 | 1.4212 | 0.01849 | -0.0335 | 76.8632
12 | 1.4645 | 0.0208 | -0.0366 | 70.4087
12.5 | 1.4973 | 0.02424 | -0.0393 | 61.7698
13 | 1.5081 | 0.02772 | -0.0377 | 54.4048
13.5 | 1.5166 | 0.0314 | -0.0361 | 48.2994
14 | 1.5209 | 0.03558 | -0.0345 | 42.7459
14.5 | 1.5299 | 0.0394 | -0.0332 | 38.8299
15 | 1.5431 | 0.04291 | -0.0322 | 35.9613
15.5 | 1.552 | 0.04685 | -0.0312 | 33.127
16 | 1.5657 | 0.05034 | -0.0304 | 31.1025
16.5 | 1.5755 | 0.05423 | -0.0295 | 29.0522
17 | 1.5822 | 0.05845 | -0.0287 | 27.0693
17.5 | 1.5889 | 0.06256 | -0.0278 | 25.398
18 | 1.5976 | 0.06633 | -0.0269 | 24.0856
18.5 | 1.5972 | 0.0706 | -0.0251 | 22.6232
19 | 1.5854 | 0.07454 | -0.0211 | 21.2691
19.5 | 1.591 | 0.07937 | -0.0215 | 20.0454
20 | 1.601 | 0.08389 | -0.0223 | 19.0845

## 107. Re 10M Mach 0.10 (1)
BIGFOIL.COM POLAR EXPORT
NACA64-720 a=0.0
NACA64-720 a=0.0 |  |  |  | Cl Max: | 1.887 | at alpha= | 16 | deg
JavaFoil+Calcfoil stall+Eppler ext transition |  |  |  | L/D Max: | 125.612 | at alpha= | 4.5 | deg
Re: | 10000000 |  |  | Cd Min: | 0.00504 | at alpha= | -1.5 | deg
Mach: | 0.1 |  |  | Cl=0 at alpha= | -3.5397 | deg
|  |  |  | @ Cl=0.1, Cd= | 0.00661
|  |  |  | @ Cl=0.4, Cd= | 0.0051922
|  |  |  | @ Cl=0.6, Cd= | 0.0054995
alpha (deg) | Cl | Cd | Cm | Cl/Cd
-20 | -0.735 | 0.13615 | -0.018 | -5.397
-19.5 | -0.751 | 0.12883 | -0.019 | -5.827
-19 | -0.763 | 0.12603 | -0.019 | -6.051
-18.5 | -0.776 | 0.11894 | -0.019 | -6.525
-18 | -0.789 | 0.11133 | -0.02 | -7.086
-17.5 | -0.801 | 0.10335 | -0.021 | -7.747
-17 | -0.832 | 0.07681 | -0.024 | -10.837
-16.5 | -0.88 | 0.04525 | -0.028 | -19.453
-16 | -0.89 | 0.03959 | -0.029 | -22.472
-15.5 | -0.903 | 0.0316 | -0.03 | -28.58
-15 | -0.913 | 0.02529 | -0.031 | -36.101
-14.5 | -0.903 | 0.02557 | -0.031 | -35.308
-14 | -0.903 | 0.02123 | -0.032 | -42.543
-13.5 | -0.898 | 0.01804 | -0.033 | -49.796
-13 | -0.888 | 0.01568 | -0.034 | -56.654
-12.5 | -0.875 | 0.01355 | -0.035 | -64.537
-12 | -0.853 | 0.01246 | -0.036 | -68.472
-11.5 | -0.827 | 0.01155 | -0.037 | -71.642
-11 | -0.797 | 0.01085 | -0.038 | -73.482
-10.5 | -0.762 | 0.00959 | -0.039 | -79.493
-10 | -0.729 | 0.00943 | -0.04 | -77.315
-9.5 | -0.685 | 0.00909 | -0.04 | -75.331
-9 | -0.637 | 0.00861 | -0.041 | -74.022
-8.5 | -0.587 | 0.00837 | -0.042 | -70.098
-8 | -0.534 | 0.00801 | -0.042 | -66.674
-7.5 | -0.479 | 0.00837 | -0.043 | -57.245
-7 | -0.423 | 0.00806 | -0.044 | -52.459
-6.5 | -0.365 | 0.00788 | -0.044 | -46.252
-6 | -0.305 | 0.0077 | -0.045 | -39.603
-5.5 | -0.244 | 0.0075 | -0.046 | -32.586
-5 | -0.183 | 0.00733 | -0.046 | -24.944
-4.5 | -0.121 | 0.00716 | -0.047 | -16.866
-4 | -0.058 | 0.00704 | -0.048 | -8.241
-3.5 | 0.005 | 0.00675 | -0.048 | 0.746
-3 | 0.068 | 0.00663 | -0.049 | 10.301
-2.5 | 0.132 | 0.00659 | -0.05 | 20.039
-2 | 0.196 | 0.00652 | -0.051 | 29.98
-1.5 | 0.259 | 0.00504 | -0.051 | 51.421
-1 | 0.322 | 0.00511 | -0.052 | 63.151
-0.5 | 0.386 | 0.00517 | -0.053 | 74.564
0 | 0.449 | 0.00527 | -0.053 | 85.225
0.5 | 0.513 | 0.00537 | -0.054 | 95.481
1 | 0.576 | 0.00545 | -0.055 | 105.63
1.5 | 0.639 | 0.00558 | -0.056 | 114.532
2 | 0.702 | 0.00595 | -0.056 | 118.054
2.5 | 0.76 | 0.00657 | -0.057 | 115.665
3 | 0.815 | 0.00684 | -0.057 | 119.236
3.5 | 0.874 | 0.00716 | -0.058 | 122.066
4 | 0.933 | 0.00751 | -0.058 | 124.266
4.5 | 0.991 | 0.00789 | -0.059 | 125.612
5 | 1.048 | 0.00837 | -0.06 | 125.319
5.5 | 1.106 | 0.00886 | -0.06 | 124.712
6 | 1.162 | 0.00941 | -0.061 | 123.486
6.5 | 1.218 | 0.01003 | -0.061 | 121.467
7 | 1.274 | 0.0107 | -0.062 | 119.028
7.5 | 1.328 | 0.01138 | -0.062 | 116.704
8 | 1.382 | 0.01221 | -0.063 | 113.171
8.5 | 1.434 | 0.01314 | -0.063 | 109.118
9 | 1.484 | 0.0142 | -0.064 | 104.533
9.5 | 1.532 | 0.0153 | -0.064 | 100.102
10 | 1.578 | 0.01636 | -0.065 | 96.481
10.5 | 1.623 | 0.01736 | -0.065 | 93.495
11 | 1.661 | 0.02018 | -0.066 | 82.304
11.5 | 1.7 | 0.02138 | -0.066 | 79.479
12 | 1.735 | 0.02265 | -0.067 | 76.634
12.5 | 1.768 | 0.02406 | -0.067 | 73.502
13 | 1.798 | 0.0254 | -0.068 | 70.809
13.5 | 1.825 | 0.02693 | -0.068 | 67.781
14 | 1.847 | 0.02848 | -0.069 | 64.85
14.5 | 1.864 | 0.03009 | -0.069 | 61.937
15 | 1.876 | 0.03196 | -0.07 | 58.685
15.5 | 1.884 | 0.03381 | -0.07 | 55.719
16 | 1.887 | 0.03576 | -0.071 | 52.779
16.5 | 1.887 | 0.03807 | -0.071 | 49.561
17 | 1.88 | 0.04041 | -0.072 | 46.527
17.5 | 1.866 | 0.04264 | -0.072 | 43.759
18 | 1.844 | 0.04525 | -0.073 | 40.749
18.5 | 1.817 | 0.04792 | -0.073 | 37.914
19 | 1.786 | 0.05097 | -0.073 | 35.037
19.5 | 1.751 | 0.05406 | -0.074 | 32.38
20 | 1.712 | 0.05759 | -0.074 | 29.725

## 108. Re 10M Mach 0.10 (2)
BIGFOIL.COM POLAR EXPORT
NACA64-720 a=0.0
NACA64-720 a=0.0 |  |  |  | Cl Max: | 1.591 | at alpha= | 20 | deg
XFOIL ncrit=9 |  |  |  | L/D Max: | 199.004 | at alpha= | 5 | deg
Re: | 10000000 |  |  | Cd Min: | 0.08716 | at alpha= | 20 | deg
Mach: | 0.1 |  |  | Cl=0 at alpha= | -3.6667 | deg
|  |  |  | @ Cl=0.1, Cd= | 0.0061909
|  |  |  | @ Cl=0.4, Cd= | 0.0046504
|  |  |  | @ Cl=0.6, Cd= | 0.0045373
alpha (deg) | Cl | Cd | Cm | Cl/Cd
-20 | -1.3848 | 0.03581 | -0.0814 | -38.6708
-19.5 | -1.3707 | 0.0326 | -0.0811 | -42.046
-19 | -1.361 | 0.02931 | -0.0803 | -46.4347
-18.5 | -1.3443 | 0.0267 | -0.0792 | -50.3483
-18 | -1.3259 | 0.02435 | -0.0777 | -54.4517
-17.5 | -1.304 | 0.02237 | -0.076 | -58.2924
-17 | -1.2823 | 0.02047 | -0.0738 | -62.6429
-16.5 | -1.2581 | 0.01887 | -0.0715 | -66.672
-16 | -1.2298 | 0.01757 | -0.0692 | -69.9943
-15.5 | -1.2034 | 0.01631 | -0.0663 | -73.783
-15 | -1.1741 | 0.01529 | -0.0634 | -76.7888
-14.5 | -1.1456 | 0.01441 | -0.0599 | -79.5003
-14 | -1.1199 | 0.01365 | -0.0553 | -82.044
-13.5 | -1.0831 | 0.0131 | -0.0523 | -82.6794
-13 | -1.0384 | 0.01252 | -0.0507 | -82.9393
-12.5 | -0.9906 | 0.01203 | -0.0495 | -82.3441
-12 | -0.9413 | 0.01153 | -0.0485 | -81.6392
-11.5 | -0.8905 | 0.01107 | -0.0478 | -80.4426
-11 | -0.8385 | 0.01062 | -0.0473 | -78.9548
-10.5 | -0.785 | 0.01023 | -0.0469 | -76.7351
-10 | -0.7319 | 0.00977 | -0.0466 | -74.913
-9.5 | -0.6778 | 0.00933 | -0.0464 | -72.6474
-9 | -0.6224 | 0.00896 | -0.0464 | -69.4643
-8.5 | -0.5661 | 0.00863 | -0.0465 | -65.5968
-8 | -0.5093 | 0.00831 | -0.0468 | -61.2876
-7.5 | -0.4518 | 0.00805 | -0.0472 | -56.1242
-7 | -0.3938 | 0.00779 | -0.0476 | -50.552
-6.5 | -0.3353 | 0.00755 | -0.0482 | -44.4106
-6 | -0.2765 | 0.00736 | -0.0488 | -37.5679
-5.5 | -0.2176 | 0.00713 | -0.0495 | -30.5189
-5 | -0.1597 | 0.00676 | -0.05 | -23.6243
-4.5 | -0.1001 | 0.0066 | -0.0509 | -15.1667
-4 | -0.0402 | 0.00648 | -0.0517 | -6.2037
-3.5 | 0.0201 | 0.00634 | -0.0527 | 3.1703
-3 | 0.0805 | 0.00622 | -0.0537 | 12.9421
-2.5 | 0.1409 | 0.00613 | -0.0547 | 22.9853
-2 | 0.2011 | 0.00605 | -0.0557 | 33.2397
-1.5 | 0.2609 | 0.00581 | -0.0567 | 44.9053
-1 | 0.3207 | 0.0056 | -0.0578 | 57.2679
-0.5 | 0.3761 | 0.00469 | -0.0585 | 80.1919
0 | 0.4365 | 0.00459 | -0.0596 | 95.098
0.5 | 0.4976 | 0.00454 | -0.0609 | 109.6035
1 | 0.5586 | 0.00451 | -0.0621 | 123.8581
1.5 | 0.6193 | 0.00455 | -0.0633 | 136.1099
2 | 0.68 | 0.0046 | -0.0646 | 147.8261
2.5 | 0.7412 | 0.00464 | -0.0659 | 159.7414
3 | 0.8016 | 0.0047 | -0.0671 | 170.5532
3.5 | 0.8617 | 0.00481 | -0.0683 | 179.1476
4 | 0.9219 | 0.00486 | -0.0695 | 189.6914
4.5 | 0.9809 | 0.00501 | -0.0705 | 195.7884
5 | 1.0388 | 0.00522 | -0.0714 | 199.0038
5.5 | 1.0933 | 0.00562 | -0.0718 | 194.5374
6 | 1.146 | 0.00609 | -0.0719 | 188.1773
6.5 | 1.1985 | 0.0065 | -0.072 | 184.3846
7 | 1.2497 | 0.00692 | -0.0718 | 180.5925
7.5 | 1.2989 | 0.00736 | -0.0713 | 176.481
8 | 1.3388 | 0.00808 | -0.0693 | 165.6931
8.5 | 1.368 | 0.00892 | -0.0654 | 153.3632
9 | 1.3708 | 0.00985 | -0.0568 | 139.1675
9.5 | 1.3741 | 0.01141 | -0.0498 | 120.4294
10 | 1.3915 | 0.01284 | -0.0454 | 108.3723
10.5 | 1.3995 | 0.01487 | -0.0404 | 94.1157
11 | 1.4075 | 0.01712 | -0.036 | 82.2138
11.5 | 1.4198 | 0.01919 | -0.0322 | 73.9865
12 | 1.4644 | 0.0217 | -0.0357 | 67.4839
12.5 | 1.4977 | 0.02525 | -0.0386 | 59.3149
13 | 1.5068 | 0.02892 | -0.0369 | 52.1024
13.5 | 1.5126 | 0.03292 | -0.0352 | 45.9478
14 | 1.5183 | 0.03696 | -0.0335 | 41.0795
14.5 | 1.5271 | 0.04085 | -0.0322 | 37.3831
15 | 1.5388 | 0.04454 | -0.0312 | 34.5487
15.5 | 1.5467 | 0.04866 | -0.0301 | 31.7859
16 | 1.557 | 0.05254 | -0.0292 | 29.6346
16.5 | 1.5668 | 0.05648 | -0.0284 | 27.7408
17 | 1.578 | 0.06021 | -0.0275 | 26.2083
17.5 | 1.5828 | 0.06453 | -0.0266 | 24.5281
18 | 1.5845 | 0.06894 | -0.0252 | 22.9838
18.5 | 1.572 | 0.07257 | -0.0204 | 21.6618
19 | 1.5814 | 0.07668 | -0.0202 | 20.6234
19.5 | 1.586 | 0.08185 | -0.0209 | 19.3769
20 | 1.591 | 0.08716 | -0.0219 | 18.2538

## 109. Re 10M Mach 0.25 (1)
BIGFOIL.COM POLAR EXPORT
NACA64-720 a=0.0
NACA64-720 a=0.0 |  |  |  | Cl Max: | 1.842 | at alpha= | 14.5 | deg
JavaFoil+Calcfoil stall+Eppler ext transition |  |  |  | L/D Max: | 122.801 | at alpha= | 4.5 | deg
Re: | 10000000 |  |  | Cd Min: | 0.00511 | at alpha= | -1.5 | deg
Mach: | 0.25 |  |  | Cl=0 at alpha= | -3.5385 | deg
|  |  |  | @ Cl=0.1, Cd= | 0.0066973
|  |  |  | @ Cl=0.4, Cd= | 0.0052861
|  |  |  | @ Cl=0.6, Cd= | 0.0055948
alpha (deg) | Cl | Cd | Cm | Cl/Cd
-17 | -0.546 | 0.11181 | -0.02 | -4.881
-16.5 | -0.58 | 0.10757 | -0.02 | -5.395
-16 | -0.615 | 0.09712 | -0.022 | -6.331
-15.5 | -0.639 | 0.09543 | -0.021 | -6.699
-15 | -0.676 | 0.07589 | -0.025 | -8.909
-14.5 | -0.744 | 0.03848 | -0.031 | -19.334
-14 | -0.707 | 0.06765 | -0.026 | -10.455
-13.5 | -0.773 | 0.0311 | -0.032 | -24.858
-13 | -0.793 | 0.02269 | -0.034 | -34.956
-12.5 | -0.801 | 0.01827 | -0.035 | -43.813
-12 | -0.803 | 0.01446 | -0.037 | -55.55
-11.5 | -0.791 | 0.01306 | -0.038 | -60.587
-11 | -0.773 | 0.01193 | -0.039 | -64.735
-10.5 | -0.746 | 0.01135 | -0.039 | -65.726
-10 | -0.716 | 0.00924 | -0.04 | -77.485
-9.5 | -0.679 | 0.00976 | -0.041 | -69.611
-9 | -0.642 | 0.00907 | -0.042 | -70.723
-8.5 | -0.594 | 0.00872 | -0.043 | -68.092
-8 | -0.543 | 0.00831 | -0.043 | -65.286
-7.5 | -0.488 | 0.00855 | -0.044 | -57.087
-7 | -0.432 | 0.00832 | -0.045 | -51.877
-6.5 | -0.373 | 0.00807 | -0.046 | -46.208
-6 | -0.312 | 0.00781 | -0.046 | -40.003
-5.5 | -0.251 | 0.00762 | -0.047 | -32.907
-5 | -0.188 | 0.00747 | -0.048 | -25.123
-4.5 | -0.124 | 0.00727 | -0.048 | -17.051
-4 | -0.06 | 0.00712 | -0.049 | -8.365
-3.5 | 0.005 | 0.00685 | -0.05 | 0.755
-3 | 0.07 | 0.00672 | -0.051 | 10.442
-2.5 | 0.136 | 0.00667 | -0.051 | 20.339
-2 | 0.201 | 0.0066 | -0.052 | 30.449
-1.5 | 0.266 | 0.00511 | -0.053 | 52.093
-1 | 0.331 | 0.00517 | -0.053 | 64.112
-0.5 | 0.396 | 0.00528 | -0.054 | 75.022
0 | 0.462 | 0.00538 | -0.055 | 85.788
0.5 | 0.527 | 0.00545 | -0.056 | 96.613
1 | 0.592 | 0.00558 | -0.056 | 106.019
1.5 | 0.657 | 0.0057 | -0.057 | 115.119
2 | 0.722 | 0.00615 | -0.058 | 117.265
2.5 | 0.773 | 0.00672 | -0.058 | 115.067
3 | 0.834 | 0.00708 | -0.059 | 117.725
3.5 | 0.895 | 0.00744 | -0.059 | 120.274
4 | 0.954 | 0.00785 | -0.06 | 121.592
4.5 | 1.014 | 0.00826 | -0.06 | 122.801
5 | 1.073 | 0.00879 | -0.061 | 122.009
5.5 | 1.131 | 0.00935 | -0.061 | 120.937
6 | 1.189 | 0.00994 | -0.062 | 119.626
6.5 | 1.246 | 0.01066 | -0.063 | 116.905
7 | 1.302 | 0.01141 | -0.063 | 114.134
7.5 | 1.358 | 0.01216 | -0.064 | 111.672
8 | 1.412 | 0.01312 | -0.064 | 107.658
8.5 | 1.465 | 0.01417 | -0.065 | 103.386
9 | 1.515 | 0.01536 | -0.065 | 98.663
9.5 | 1.563 | 0.01657 | -0.066 | 94.359
10 | 1.609 | 0.01776 | -0.066 | 90.569
10.5 | 1.652 | 0.01887 | -0.067 | 87.568
11 | 1.688 | 0.02204 | -0.067 | 76.574
11.5 | 1.723 | 0.02344 | -0.068 | 73.522
12 | 1.756 | 0.02497 | -0.068 | 70.316
12.5 | 1.783 | 0.02654 | -0.069 | 67.189
13 | 1.807 | 0.02816 | -0.069 | 64.17
13.5 | 1.826 | 0.02983 | -0.07 | 61.207
14 | 1.838 | 0.03173 | -0.07 | 57.924
14.5 | 1.842 | 0.03377 | -0.071 | 54.534
15 | 1.839 | 0.03599 | -0.071 | 51.095
15.5 | 1.829 | 0.03838 | -0.072 | 47.666
16 | 1.813 | 0.04109 | -0.072 | 44.114
16.5 | 1.789 | 0.04378 | -0.073 | 40.877
17 | 1.757 | 0.04655 | -0.073 | 37.739
17.5 | 1.711 | 0.04972 | -0.074 | 34.42
18 | 1.653 | 0.05333 | -0.074 | 30.993
18.5 | 1.587 | 0.05705 | -0.074 | 27.811
19 | 1.512 | 0.06189 | -0.075 | 24.437
19.5 | 1.431 | 0.06669 | -0.075 | 21.466

## 110. Re 10M Mach 0.25 (2)
BIGFOIL.COM POLAR EXPORT
NACA64-720 a=0.0
NACA64-720 a=0.0 |  |  |  | Cl Max: | 1.5605 | at alpha= | 20 | deg
XFOIL ncrit=9 |  |  |  | L/D Max: | 202.664 | at alpha= | 5 | deg
Re: | 10000000 |  |  | Cd Min: | 0.15503 | at alpha= | -20 | deg
Mach: | 0.25 |  |  | Cl=0 at alpha= | -3.6813 | deg
|  |  |  | @ Cl=0.1, Cd= | 0.0062789
|  |  |  | @ Cl=0.4, Cd= | 0.0047334
|  |  |  | @ Cl=0.6, Cd= | 0.0046022
alpha (deg) | Cl | Cd | Cm | Cl/Cd
-20 | -0.6607 | 0.15503 | -0.0188 | -4.2618
-19.5 | -1.0392 | 0.07896 | -0.0719 | -13.1611
-19 | -1.1049 | 0.06258 | -0.0829 | -17.6558
-18.5 | -1.129 | 0.05325 | -0.0877 | -21.2019
-18 | -1.1579 | 0.04455 | -0.0911 | -25.991
-17.5 | -1.1663 | 0.03854 | -0.0922 | -30.2621
-17 | -1.1791 | 0.03287 | -0.0921 | -35.8716
-16.5 | -1.1781 | 0.02869 | -0.0908 | -41.0631
-16 | -1.1649 | 0.02565 | -0.0889 | -45.4152
-15.5 | -1.1576 | 0.02244 | -0.086 | -51.5865
-15 | -1.1389 | 0.02015 | -0.083 | -56.5211
-14.5 | -1.1132 | 0.01841 | -0.0798 | -60.4671
-14 | -1.0897 | 0.0167 | -0.076 | -65.2515
-13.5 | -1.062 | 0.01537 | -0.072 | -69.0956
-13 | -1.0351 | 0.01423 | -0.0672 | -72.7407
-12.5 | -1.0085 | 0.01343 | -0.0616 | -75.0931
-12 | -0.9645 | 0.01266 | -0.0588 | -76.1848
-11.5 | -0.9164 | 0.01198 | -0.0566 | -76.4942
-11 | -0.865 | 0.01136 | -0.0549 | -76.1444
-10.5 | -0.8112 | 0.01085 | -0.0537 | -74.765
-10 | -0.7551 | 0.01041 | -0.0528 | -72.536
-9.5 | -0.6987 | 0.00996 | -0.052 | -70.1506
-9 | -0.6434 | 0.00941 | -0.0512 | -68.3741
-8.5 | -0.5857 | 0.00897 | -0.0508 | -65.2954
-8 | -0.5269 | 0.0086 | -0.0506 | -61.2674
-7.5 | -0.4673 | 0.00828 | -0.0506 | -56.4372
-7 | -0.407 | 0.00798 | -0.0507 | -51.0025
-6.5 | -0.3464 | 0.00773 | -0.051 | -44.8124
-6 | -0.2853 | 0.0075 | -0.0514 | -38.04
-5.5 | -0.2239 | 0.00726 | -0.052 | -30.8402
-5 | -0.1625 | 0.00703 | -0.0525 | -23.1152
-4.5 | -0.1022 | 0.0067 | -0.053 | -15.2537
-4 | -0.0399 | 0.00654 | -0.0539 | -6.1009
-3.5 | 0.0227 | 0.00641 | -0.0548 | 3.5413
-3 | 0.0853 | 0.0063 | -0.0557 | 13.5397
-2.5 | 0.1479 | 0.00621 | -0.0567 | 23.8164
-2 | 0.2105 | 0.00611 | -0.0578 | 34.4517
-1.5 | 0.2726 | 0.00589 | -0.0588 | 46.2818
-1 | 0.3344 | 0.0057 | -0.0598 | 58.6667
-0.5 | 0.3913 | 0.00475 | -0.0605 | 82.3789
0 | 0.4542 | 0.00463 | -0.0617 | 98.0994
0.5 | 0.5176 | 0.00458 | -0.063 | 113.0131
1 | 0.5808 | 0.00459 | -0.0642 | 126.5359
1.5 | 0.6437 | 0.00463 | -0.0655 | 139.0281
2 | 0.7071 | 0.00467 | -0.0668 | 151.4133
2.5 | 0.7706 | 0.00471 | -0.0681 | 163.6093
3 | 0.8332 | 0.0048 | -0.0693 | 173.5833
3.5 | 0.8959 | 0.00489 | -0.0704 | 183.2106
4 | 0.9586 | 0.00496 | -0.0716 | 193.2661
4.5 | 1.02 | 0.00512 | -0.0726 | 199.2188
5 | 1.0802 | 0.00533 | -0.0734 | 202.6642
5.5 | 1.1365 | 0.00575 | -0.0736 | 197.6522
6.5 | 1.2426 | 0.00673 | -0.0728 | 184.636
7 | 1.2937 | 0.00719 | -0.072 | 179.9305
7.5 | 1.3422 | 0.00767 | -0.0708 | 174.9935
8 | 1.3781 | 0.0084 | -0.0674 | 164.0595
8.5 | 1.3776 | 0.00945 | -0.0578 | 145.7778
9 | 1.3878 | 0.01086 | -0.0513 | 127.7901
9.5 | 1.3909 | 0.01291 | -0.0448 | 107.7382
10 | 1.3975 | 0.01516 | -0.0394 | 92.1834
10.5 | 1.4022 | 0.01777 | -0.0344 | 78.9083
11 | 1.4056 | 0.02063 | -0.0299 | 68.1338
11.5 | 1.413 | 0.02324 | -0.0257 | 60.8003
12.5 | 1.4924 | 0.03136 | -0.0345 | 47.5893
13 | 1.4973 | 0.03557 | -0.0325 | 42.0945
13.5 | 1.4943 | 0.04057 | -0.0304 | 36.8326
14 | 1.4952 | 0.0453 | -0.0286 | 33.0066
14.5 | 1.4991 | 0.04987 | -0.0271 | 30.0602
15 | 1.5063 | 0.05421 | -0.0258 | 27.7864
15.5 | 1.513 | 0.05864 | -0.0246 | 25.8015
16 | 1.5249 | 0.06249 | -0.0234 | 24.4023
16.5 | 1.5286 | 0.06703 | -0.022 | 22.8047
17 | 1.5288 | 0.0713 | -0.0197 | 21.4418
17.5 | 1.5221 | 0.07529 | -0.0161 | 20.2165
18 | 1.532 | 0.07993 | -0.0161 | 19.1668
18.5 | 1.5397 | 0.08517 | -0.0168 | 18.078
19 | 1.5443 | 0.09096 | -0.0179 | 16.9778
19.5 | 1.5535 | 0.09638 | -0.0192 | 16.1185
20 | 1.5605 | 0.10216 | -0.0208 | 15.2751

## 111. Re 10M Mach 0.50 (1)
BIGFOIL.COM POLAR EXPORT
NACA64-720 a=0.0
NACA64-720 a=0.0 |  |  |  | Cl Max: | 1.721 | at alpha= | 10.5 | deg
JavaFoil+Calcfoil stall+Eppler ext transition |  |  |  | L/D Max: | 113.152 | at alpha= | 1.5 | deg
Re: | 10000000 |  |  | Cd Min: | 0.00543 | at alpha= | -1.5 | deg
Mach: | 0.5 |  |  | Cl=0 at alpha= | -3.5417 | deg
|  |  |  | @ Cl=0.1, Cd= | 0.0071132
|  |  |  | @ Cl=0.4, Cd= | 0.005584
|  |  |  | @ Cl=0.6, Cd= | 0.0061011
alpha (deg) | Cl | Cd | Cm | Cl/Cd
-20 | -0.961 | 0.14786 | -0.02 | -6.502
-19.5 | -0.929 | 0.14392 | -0.02 | -6.457
-19 | -0.898 | 0.14186 | -0.019 | -6.332
-18.5 | -0.869 | 0.13694 | -0.02 | -6.349
-18 | -0.845 | 0.13282 | -0.021 | -6.359
-17.5 | -0.815 | 0.12532 | -0.021 | -6.506
-17 | -0.783 | 0.12618 | -0.02 | -6.208
-16.5 | -0.754 | 0.11664 | -0.02 | -6.463
-16 | -0.725 | 0.10969 | -0.021 | -6.614
-15.5 | -0.697 | 0.10318 | -0.021 | -6.754
-15 | -0.667 | 0.10973 | -0.021 | -6.082
-14.5 | -0.638 | 0.10178 | -0.021 | -6.266
-14 | -0.609 | 0.0959 | -0.022 | -6.348
-13.5 | -0.581 | 0.08771 | -0.023 | -6.628
-13 | -0.553 | 0.08078 | -0.024 | -6.849
-12.5 | -0.527 | 0.07341 | -0.026 | -7.179
-12 | -0.503 | 0.06398 | -0.028 | -7.869
-11.5 | -0.462 | 0.08036 | -0.022 | -5.755
-11 | -0.433 | 0.08324 | -0.022 | -5.207
-10.5 | -0.405 | 0.07358 | -0.023 | -5.499
-10 | -0.376 | 0.06684 | -0.023 | -5.625
-9.5 | -0.35 | 0.05617 | -0.028 | -6.237
-9 | -0.376 | 0.01445 | -0.045 | -26.03
-8.5 | -0.348 | 0.01181 | -0.046 | -29.465
-8 | -0.49 | 0.01083 | -0.048 | -45.249
-7.5 | -0.485 | 0.00992 | -0.049 | -48.916
-7 | -0.449 | 0.00975 | -0.05 | -46.086
-6.5 | -0.401 | 0.00922 | -0.051 | -43.52
-6 | -0.341 | 0.00877 | -0.052 | -38.88
-5.5 | -0.276 | 0.00843 | -0.052 | -32.747
-5 | -0.208 | 0.00813 | -0.053 | -25.562
-4.5 | -0.138 | 0.00792 | -0.054 | -17.406
-4 | -0.066 | 0.00768 | -0.055 | -8.633
-3.5 | 0.006 | 0.00752 | -0.056 | 0.767
-3 | 0.078 | 0.00714 | -0.056 | 10.961
-2.5 | 0.152 | 0.00705 | -0.057 | 21.522
-2 | 0.225 | 0.00698 | -0.058 | 32.163
-1.5 | 0.298 | 0.00543 | -0.059 | 54.839
-1 | 0.37 | 0.00551 | -0.06 | 67.176
-0.5 | 0.443 | 0.00569 | -0.061 | 77.843
0 | 0.513 | 0.00562 | -0.061 | 91.337
0.5 | 0.584 | 0.00606 | -0.062 | 96.25
1 | 0.654 | 0.00624 | -0.062 | 104.871
1.5 | 0.724 | 0.0064 | -0.063 | 113.152
2 | 0.792 | 0.00706 | -0.064 | 112.277
2.5 | 0.85 | 0.00792 | -0.064 | 107.338
3 | 0.917 | 0.00845 | -0.065 | 108.499
3.5 | 0.983 | 0.00902 | -0.065 | 109.012
4 | 1.049 | 0.00961 | -0.066 | 109.071
4.5 | 1.113 | 0.01033 | -0.066 | 107.76
5 | 1.177 | 0.0111 | -0.067 | 106.084
5.5 | 1.24 | 0.01201 | -0.068 | 103.269
6 | 1.302 | 0.01301 | -0.068 | 100.116
6.5 | 1.364 | 0.01409 | -0.069 | 96.783
7 | 1.424 | 0.01526 | -0.069 | 93.288
7.5 | 1.482 | 0.01665 | -0.07 | 88.995
8 | 1.538 | 0.01832 | -0.071 | 83.949
8.5 | 1.591 | 0.02024 | -0.071 | 78.62
9 | 1.637 | 0.02222 | -0.072 | 73.668
9.5 | 1.675 | 0.02417 | -0.072 | 69.322
10 | 1.702 | 0.02897 | -0.073 | 58.736
10.5 | 1.721 | 0.03147 | -0.073 | 54.685
11 | 1.718 | 0.03436 | -0.074 | 50.006
11.5 | 1.682 | 0.0377 | -0.074 | 44.622
12 | 1.58 | 0.04147 | -0.075 | 38.09
12.5 | 1.042 | 0.04858 | -0.075 | 21.452
13 | 1.07 | 0.0524 | -0.075 | 20.424
13.5 | 1.099 | 0.05559 | -0.076 | 19.768
14 | 1.125 | 0.0621 | -0.076 | 18.109
14.5 | 1.154 | 0.06367 | -0.077 | 18.126
15 | 1.183 | 0.06594 | -0.077 | 17.934
15.5 | 1.205 | 0.07523 | -0.077 | 16.016

## 112. Re 10M Mach 0.50 (2)
BIGFOIL.COM POLAR EXPORT
NACA64-720 a=0.0
NACA64-720 a=0.0 |  |  |  | Cl Max: | 1.4635 | at alpha= | 20 | deg
XFOIL ncrit=9 |  |  |  | L/D Max: | 210.249 | at alpha= | 5 | deg
Re: | 10000000 |  |  | Cd Min: | 0.1614 | at alpha= | 20 | deg
Mach: | 0.5 |  |  | Cl=0 at alpha= | -3.7473 | deg
|  |  |  | @ Cl=0.1, Cd= | 0.0066687
|  |  |  | @ Cl=0.4, Cd= | 0.0060867
|  |  |  | @ Cl=0.6, Cd= | 0.0049188
alpha (deg) | Cl | Cd | Cm | Cl/Cd
-14.5 | -0.374 | 0.11556 | -0.0578 | -3.2364
-14 | -0.387 | 0.10362 | -0.0659 | -3.7348
-13.5 | -0.4189 | 0.08956 | -0.076 | -4.6773
-13 | -0.4535 | 0.07525 | -0.0868 | -6.0266
-12.5 | -0.4947 | 0.05934 | -0.0995 | -8.3367
-12 | -0.5293 | 0.04874 | -0.1066 | -10.8597
-11.5 | -0.5711 | 0.03949 | -0.1107 | -14.4619
-11 | -0.6099 | 0.03186 | -0.1114 | -19.1431
-10.5 | -0.6546 | 0.02487 | -0.1086 | -26.3209
-10 | -0.6911 | 0.01898 | -0.1024 | -36.412
-9.5 | -0.6943 | 0.01513 | -0.0946 | -45.889
-9 | -0.675 | 0.01303 | -0.0862 | -51.8035
-8.5 | -0.6374 | 0.01169 | -0.079 | -54.5252
-8 | -0.5836 | 0.01061 | -0.0743 | -55.0047
-7.5 | -0.5238 | 0.00978 | -0.0707 | -53.5583
-7 | -0.4588 | 0.00913 | -0.0681 | -50.2519
-6.5 | -0.3907 | 0.00862 | -0.0663 | -45.3248
-6 | -0.3211 | 0.00823 | -0.0651 | -39.0158
-5.5 | -0.25 | 0.00789 | -0.0644 | -31.6857
-5 | -0.1782 | 0.00759 | -0.0641 | -23.4783
-4.5 | -0.1066 | 0.00732 | -0.064 | -14.5628
-4 | -0.0368 | 0.00696 | -0.0639 | -5.2874
-3.5 | 0.036 | 0.0068 | -0.0645 | 5.2941
-3 | 0.1091 | 0.00665 | -0.0652 | 16.406
-2.5 | 0.182 | 0.00652 | -0.0661 | 27.9141
-2 | 0.2547 | 0.00643 | -0.0671 | 39.6112
-1.5 | 0.3268 | 0.00631 | -0.0681 | 51.7908
-1 | 0.3985 | 0.0061 | -0.0691 | 65.3279
-0.5 | 0.4672 | 0.00549 | -0.0699 | 85.1002
0 | 0.5357 | 0.00491 | -0.0709 | 109.1039
0.5 | 0.6088 | 0.00492 | -0.0721 | 123.7398
1 | 0.6824 | 0.00496 | -0.0735 | 137.5806
1.5 | 0.7569 | 0.00498 | -0.0749 | 151.988
2 | 0.8313 | 0.00504 | -0.0762 | 164.9405
2.5 | 0.905 | 0.00517 | -0.0774 | 175.0484
3 | 0.9783 | 0.00528 | -0.0784 | 185.2841
3.5 | 1.0529 | 0.00537 | -0.0795 | 196.0708
4 | 1.1248 | 0.00556 | -0.08 | 202.3022
4.5 | 1.1975 | 0.00572 | -0.0806 | 209.3531
5 | 1.2657 | 0.00602 | -0.0802 | 210.2492
5.5 | 1.3228 | 0.00659 | -0.0781 | 200.7284
6 | 1.3639 | 0.00737 | -0.0733 | 185.0611
6.5 | 1.3749 | 0.00834 | -0.0637 | 164.8561
7 | 1.389 | 0.00997 | -0.0561 | 139.318
7.5 | 1.4047 | 0.01195 | -0.0496 | 117.5481
8 | 1.4182 | 0.01427 | -0.0434 | 99.3833
8.5 | 1.4297 | 0.0169 | -0.0376 | 84.5976
9 | 1.4264 | 0.0204 | -0.0312 | 69.9216
9.5 | 1.4192 | 0.02443 | -0.0253 | 58.0925
10 | 1.4144 | 0.02871 | -0.0204 | 49.2651
10.5 | 1.4065 | 0.03348 | -0.016 | 42.0102
11 | 1.4021 | 0.03827 | -0.0124 | 36.6371
11.5 | 1.3928 | 0.04359 | -0.0091 | 31.9523
12 | 1.4217 | 0.05035 | -0.0146 | 28.2363
12.5 | 1.4331 | 0.05662 | -0.0159 | 25.3108
13 | 1.4376 | 0.06196 | -0.0143 | 23.2021
13.5 | 1.4273 | 0.06712 | -0.0104 | 21.2649
14 | 1.4142 | 0.07281 | -0.0071 | 19.4232
14.5 | 1.3953 | 0.08049 | -0.0066 | 17.3351
15 | 1.3926 | 0.0875 | -0.007 | 15.9154
15.5 | 1.3979 | 0.09418 | -0.008 | 14.8429
16 | 1.4079 | 0.10069 | -0.0092 | 13.9825
16.5 | 1.4202 | 0.10715 | -0.0108 | 13.2543
17 | 1.4297 | 0.11414 | -0.0128 | 12.5258
17.5 | 1.4381 | 0.12135 | -0.0152 | 11.8508
18 | 1.4466 | 0.12872 | -0.018 | 11.2383
18.5 | 1.4539 | 0.13638 | -0.0212 | 10.6607
19 | 1.4584 | 0.14444 | -0.0249 | 10.0969
19.5 | 1.4619 | 0.15275 | -0.029 | 9.5705
20 | 1.4635 | 0.1614 | -0.0336 | 9.0675

## 113. Re 12M Mach 0.00 (1)
BIGFOIL.COM POLAR EXPORT
NACA64-720 a=0.0
NACA64-720 a=0.0 |  |  |  | Cl Max: | 1.9 | at alpha= | 16.5 | deg
JavaFoil+Calcfoil stall+Eppler ext transition |  |  |  | L/D Max: | 125.237 | at alpha= | 4.5 | deg
Re: | 12000000 |  |  | Cd Min: | 0.00498 | at alpha= | -1.5 | deg
Mach: | 0 |  |  | Cl=0 at alpha= | -3.5397 | deg
|  |  |  | @ Cl=0.1, Cd= | 0.006439
|  |  |  | @ Cl=0.4, Cd= | 0.0051303
|  |  |  | @ Cl=0.6, Cd= | 0.00566
alpha (deg) | Cl | Cd | Cm | Cl/Cd
-20 | -0.787 | 0.12832 | -0.019 | -6.137
-19.5 | -0.802 | 0.11986 | -0.02 | -6.688
-19 | -0.809 | 0.11917 | -0.02 | -6.785
-18.5 | -0.82 | 0.11103 | -0.02 | -7.389
-18 | -0.836 | 0.09762 | -0.022 | -8.564
-17.5 | -0.846 | 0.0898 | -0.023 | -9.42
-17 | -0.911 | 0.04368 | -0.027 | -20.849
-16.5 | -0.924 | 0.03579 | -0.028 | -25.829
-16 | -0.934 | 0.0297 | -0.03 | -31.459
-15.5 | -0.936 | 0.02637 | -0.03 | -35.511
-15 | -0.936 | 0.02353 | -0.031 | -39.76
-14.5 | -0.93 | 0.02137 | -0.032 | -43.523
-14 | -0.925 | 0.01826 | -0.033 | -50.677
-13.5 | -0.915 | 0.01608 | -0.034 | -56.926
-13 | -0.902 | 0.01429 | -0.035 | -63.102
-12.5 | -0.885 | 0.01248 | -0.035 | -70.933
-12 | -0.861 | 0.01163 | -0.036 | -74.08
-11.5 | -0.833 | 0.01091 | -0.037 | -76.357
-11 | -0.801 | 0.00964 | -0.038 | -83.102
-10.5 | -0.766 | 0.01008 | -0.039 | -76.053
-10 | -0.729 | 0.00899 | -0.039 | -81.048
-9.5 | -0.684 | 0.00874 | -0.04 | -78.255
-9 | -0.636 | 0.0084 | -0.041 | -75.711
-8.5 | -0.585 | 0.00807 | -0.041 | -72.519
-8 | -0.532 | 0.00774 | -0.042 | -68.745
-7.5 | -0.478 | 0.00806 | -0.043 | -59.243
-7 | -0.421 | 0.00788 | -0.043 | -53.447
-6.5 | -0.363 | 0.00768 | -0.044 | -47.284
-6 | -0.304 | 0.00747 | -0.045 | -40.649
-5.5 | -0.243 | 0.0073 | -0.045 | -33.318
-5 | -0.182 | 0.00714 | -0.046 | -25.506
-4.5 | -0.12 | 0.00697 | -0.047 | -17.246
-4 | -0.058 | 0.00682 | -0.048 | -8.464
-3.5 | 0.005 | 0.00653 | -0.048 | 0.767
-3 | 0.068 | 0.0065 | -0.049 | 10.45
-2.5 | 0.131 | 0.00638 | -0.05 | 20.593
-2 | 0.195 | 0.00633 | -0.05 | 30.755
-1.5 | 0.258 | 0.00498 | -0.051 | 51.754
-1 | 0.321 | 0.00505 | -0.052 | 63.478
-0.5 | 0.384 | 0.00511 | -0.052 | 75.14
0 | 0.447 | 0.00519 | -0.053 | 86.05
0.5 | 0.51 | 0.00527 | -0.054 | 96.857
1 | 0.573 | 0.00548 | -0.055 | 104.594
1.5 | 0.636 | 0.0059 | -0.055 | 107.857
2 | 0.699 | 0.00627 | -0.056 | 111.497
2.5 | 0.756 | 0.00655 | -0.057 | 115.466
3 | 0.812 | 0.00686 | -0.057 | 118.376
3.5 | 0.87 | 0.00714 | -0.058 | 121.976
4 | 0.929 | 0.00749 | -0.058 | 123.986
4.5 | 0.987 | 0.00788 | -0.059 | 125.237
5 | 1.044 | 0.00835 | -0.059 | 124.977
5.5 | 1.101 | 0.0088 | -0.06 | 125.071
6 | 1.158 | 0.00938 | -0.06 | 123.434
6.5 | 1.213 | 0.00997 | -0.061 | 121.724
7 | 1.269 | 0.01054 | -0.061 | 120.397
7.5 | 1.323 | 0.01129 | -0.062 | 117.207
8 | 1.377 | 0.01208 | -0.063 | 113.929
8.5 | 1.429 | 0.01298 | -0.063 | 110.086
9 | 1.479 | 0.01396 | -0.064 | 105.939
9.5 | 1.527 | 0.0149 | -0.064 | 102.515
10 | 1.574 | 0.0158 | -0.065 | 99.593
10.5 | 1.619 | 0.01671 | -0.065 | 96.873
11 | 1.658 | 0.01932 | -0.066 | 85.8
11.5 | 1.697 | 0.02048 | -0.066 | 82.873
12 | 1.734 | 0.02168 | -0.067 | 79.973
12.5 | 1.767 | 0.02291 | -0.067 | 77.135
13 | 1.798 | 0.02426 | -0.068 | 74.132
13.5 | 1.826 | 0.02563 | -0.068 | 71.254
14 | 1.849 | 0.027 | -0.069 | 68.498
14.5 | 1.867 | 0.0286 | -0.069 | 65.303
15 | 1.882 | 0.03041 | -0.07 | 61.866
15.5 | 1.892 | 0.03216 | -0.07 | 58.821
16 | 1.898 | 0.03397 | -0.071 | 55.874
16.5 | 1.9 | 0.03613 | -0.071 | 52.595
17 | 1.897 | 0.03826 | -0.072 | 49.57
17.5 | 1.886 | 0.04033 | -0.072 | 46.77
18 | 1.868 | 0.04279 | -0.073 | 43.666
18.5 | 1.846 | 0.04545 | -0.073 | 40.625
19 | 1.82 | 0.04784 | -0.073 | 38.047
19.5 | 1.79 | 0.05075 | -0.074 | 35.274
20 | 1.756 | 0.05427 | -0.074 | 32.357

## 114. Re 12M Mach 0.00 (2)
BIGFOIL.COM POLAR EXPORT
NACA64-720 a=0.0
NACA64-720 a=0.0 |  |  |  | Cl Max: | 1.6279 | at alpha= | 19 | deg
XFOIL ncrit=9 |  |  |  | L/D Max: | 195.956 | at alpha= | 4.5 | deg
Re: | 12000000 |  |  | Cd Min: | 0.08192 | at alpha= | 20 | deg
Mach: | 0 |  |  | Cl=0 at alpha= | -3.6597 | deg
|  |  |  | @ Cl=0.1, Cd= | 0.0060223
|  |  |  | @ Cl=0.4, Cd= | 0.0049503
|  |  |  | @ Cl=0.6, Cd= | 0.0044174
alpha (deg) | Cl | Cd | Cm | Cl/Cd
-20 | -1.4264 | 0.03077 | -0.0782 | -46.3568
-19.5 | -1.4047 | 0.02852 | -0.0776 | -49.2532
-19 | -1.3931 | 0.02568 | -0.0762 | -54.2484
-18.5 | -1.3737 | 0.02352 | -0.0748 | -58.4056
-18 | -1.3517 | 0.02165 | -0.0731 | -62.4342
-17.5 | -1.3268 | 0.02004 | -0.0713 | -66.2076
-17 | -1.305 | 0.01838 | -0.0689 | -71.0011
-16.5 | -1.2811 | 0.01695 | -0.0662 | -75.5811
-16 | -1.2516 | 0.01593 | -0.0638 | -78.5687
-15.5 | -1.2257 | 0.01485 | -0.0605 | -82.5387
-15 | -1.1974 | 0.01405 | -0.057 | -85.2242
-14.5 | -1.1725 | 0.01338 | -0.0524 | -87.6308
-14 | -1.1343 | 0.01283 | -0.0499 | -88.41
-13.5 | -1.0897 | 0.01229 | -0.0484 | -88.6656
-13 | -1.0427 | 0.01181 | -0.0473 | -88.2896
-12.5 | -0.9935 | 0.01135 | -0.0465 | -87.533
-12 | -0.9431 | 0.01092 | -0.0459 | -86.3645
-11.5 | -0.8915 | 0.0105 | -0.0455 | -84.9048
-11 | -0.8389 | 0.0101 | -0.0452 | -83.0594
-10.5 | -0.7852 | 0.00975 | -0.0451 | -80.5333
-10 | -0.7304 | 0.00942 | -0.0452 | -77.5372
-9.5 | -0.6763 | 0.00901 | -0.0451 | -75.061
-9 | -0.6211 | 0.00865 | -0.0452 | -71.8035
-8.5 | -0.5649 | 0.00832 | -0.0455 | -67.8966
-8 | -0.5083 | 0.00804 | -0.0458 | -63.2214
-7.5 | -0.4509 | 0.00778 | -0.0463 | -57.9563
-7 | -0.3931 | 0.00752 | -0.0468 | -52.2739
-6.5 | -0.335 | 0.00732 | -0.0475 | -45.765
-6 | -0.2764 | 0.00712 | -0.0482 | -38.8202
-5.5 | -0.2175 | 0.00691 | -0.0489 | -31.4761
-5 | -0.1587 | 0.0067 | -0.0497 | -23.6866
-4.5 | -0.1006 | 0.00641 | -0.0503 | -15.6942
-4 | -0.0409 | 0.00626 | -0.0513 | -6.5335
-3.5 | 0.0192 | 0.00614 | -0.0523 | 3.127
-3 | 0.0792 | 0.00605 | -0.0533 | 13.0909
-2.5 | 0.1392 | 0.00597 | -0.0543 | 23.3166
-2 | 0.1994 | 0.00586 | -0.0554 | 34.0273
-1.5 | 0.259 | 0.00567 | -0.0564 | 45.679
-1 | 0.3186 | 0.00553 | -0.0574 | 57.613
-0.5 | 0.3777 | 0.00527 | -0.0585 | 71.6698
0 | 0.4342 | 0.00446 | -0.0594 | 97.3543
0.5 | 0.4948 | 0.00441 | -0.0606 | 112.1995
1 | 0.555 | 0.00441 | -0.0618 | 125.8503
1.5 | 0.6155 | 0.00442 | -0.0631 | 139.2534
2 | 0.6763 | 0.00444 | -0.0644 | 152.3198
2.5 | 0.7366 | 0.00451 | -0.0656 | 163.3259
3 | 0.7966 | 0.0046 | -0.0668 | 173.1739
3.5 | 0.8568 | 0.00464 | -0.0681 | 184.6552
4 | 0.9157 | 0.00479 | -0.0692 | 191.1691
4.5 | 0.9739 | 0.00497 | -0.0702 | 195.9557
5 | 1.0301 | 0.00526 | -0.0709 | 195.8365
5.5 | 1.0829 | 0.00576 | -0.0711 | 188.0035
6 | 1.1369 | 0.00611 | -0.0715 | 186.072
6.5 | 1.1892 | 0.00651 | -0.0716 | 182.6728
7 | 1.2413 | 0.00688 | -0.0717 | 180.4215
7.5 | 1.288 | 0.00742 | -0.0709 | 173.5849
8 | 1.3275 | 0.00814 | -0.069 | 163.0835
8.5 | 1.3599 | 0.0089 | -0.0657 | 152.7978
9 | 1.3598 | 0.00989 | -0.0566 | 137.4924
9.5 | 1.3735 | 0.01107 | -0.0511 | 124.0741
10 | 1.3916 | 0.01239 | -0.0468 | 112.3164
10.5 | 1.3995 | 0.01434 | -0.0417 | 97.5941
11 | 1.4124 | 0.01629 | -0.0377 | 86.7035
11.5 | 1.4268 | 0.0183 | -0.0342 | 77.9672
12 | 1.4381 | 0.02041 | -0.0305 | 70.4606
12.5 | 1.4767 | 0.02354 | -0.0341 | 62.7315
13 | 1.5096 | 0.0273 | -0.0374 | 55.2967
13.5 | 1.5267 | 0.03098 | -0.0374 | 49.2802
14 | 1.5365 | 0.03463 | -0.0359 | 44.369
14.5 | 1.55 | 0.03803 | -0.0347 | 40.7573
15 | 1.5644 | 0.04146 | -0.0338 | 37.7328
15.5 | 1.5744 | 0.04527 | -0.0328 | 34.778
16 | 1.5856 | 0.04905 | -0.032 | 32.3262
16.5 | 1.5958 | 0.0529 | -0.0312 | 30.1664
17 | 1.6083 | 0.05656 | -0.0305 | 28.4353
17.5 | 1.6158 | 0.06067 | -0.0298 | 26.6326
18 | 1.6225 | 0.06489 | -0.0291 | 25.0039
18.5 | 1.626 | 0.06941 | -0.0284 | 23.426
19 | 1.6279 | 0.07364 | -0.0271 | 22.1062
19.5 | 1.6129 | 0.0769 | -0.0216 | 20.974
20 | 1.6173 | 0.08192 | -0.0221 | 19.7424

## 115. Re 12M Mach 0.10 (1)
BIGFOIL.COM POLAR EXPORT
NACA64-720 a=0.0
NACA64-720 a=0.0 |  |  |  | Cl Max: | 1.89 | at alpha= | 16 | deg
JavaFoil+Calcfoil stall+Eppler ext transition |  |  |  | L/D Max: | 124.609 | at alpha= | 5.5 | deg
Re: | 12000000 |  |  | Cd Min: | 0.005 | at alpha= | -1.5 | deg
Mach: | 0.1 |  |  | Cl=0 at alpha= | -3.5397 | deg
|  |  |  | @ Cl=0.1, Cd= | 0.00644
|  |  |  | @ Cl=0.4, Cd= | 0.0051411
|  |  |  | @ Cl=0.6, Cd= | 0.0056238
alpha (deg) | Cl | Cd | Cm | Cl/Cd
-20 | -0.736 | 0.13373 | -0.018 | -5.503
-19.5 | -0.753 | 0.12573 | -0.019 | -5.986
-19 | -0.764 | 0.12381 | -0.019 | -6.171
-18.5 | -0.778 | 0.11615 | -0.02 | -6.699
-18 | -0.791 | 0.10838 | -0.021 | -7.3
-17.5 | -0.804 | 0.09932 | -0.022 | -8.099
-17 | -0.865 | 0.05304 | -0.027 | -16.315
-16.5 | -0.887 | 0.04095 | -0.028 | -21.668
-16 | -0.896 | 0.03596 | -0.029 | -24.924
-15.5 | -0.908 | 0.02915 | -0.03 | -31.168
-15 | -0.915 | 0.02422 | -0.031 | -37.795
-14.5 | -0.909 | 0.02307 | -0.032 | -39.419
-14 | -0.908 | 0.01955 | -0.033 | -46.459
-13.5 | -0.902 | 0.01686 | -0.034 | -53.51
-13 | -0.891 | 0.01483 | -0.035 | -60.096
-12.5 | -0.878 | 0.0128 | -0.036 | -68.583
-12 | -0.856 | 0.01184 | -0.036 | -72.287
-11.5 | -0.829 | 0.01111 | -0.037 | -74.599
-11 | -0.799 | 0.00923 | -0.038 | -86.57
-10.5 | -0.764 | 0.00973 | -0.039 | -78.574
-10 | -0.729 | 0.00912 | -0.04 | -79.966
-9.5 | -0.685 | 0.00878 | -0.04 | -77.965
-9 | -0.637 | 0.00841 | -0.041 | -75.75
-8.5 | -0.587 | 0.0081 | -0.042 | -72.423
-8 | -0.534 | 0.00783 | -0.042 | -68.233
-7.5 | -0.479 | 0.00811 | -0.043 | -59.086
-7 | -0.423 | 0.00787 | -0.044 | -53.705
-6.5 | -0.365 | 0.0077 | -0.044 | -47.366
-6 | -0.305 | 0.00748 | -0.045 | -40.805
-5.5 | -0.244 | 0.00731 | -0.046 | -33.463
-5 | -0.183 | 0.00714 | -0.046 | -25.639
-4.5 | -0.121 | 0.00695 | -0.047 | -17.364
-4 | -0.058 | 0.00689 | -0.048 | -8.422
-3.5 | 0.005 | 0.00659 | -0.048 | 0.764
-3 | 0.068 | 0.00648 | -0.049 | 10.528
-2.5 | 0.132 | 0.0064 | -0.05 | 20.62
-2 | 0.196 | 0.00634 | -0.051 | 30.849
-1.5 | 0.259 | 0.005 | -0.051 | 51.767
-1 | 0.322 | 0.00508 | -0.052 | 63.472
-0.5 | 0.386 | 0.00513 | -0.053 | 75.132
0 | 0.449 | 0.00518 | -0.053 | 86.771
0.5 | 0.513 | 0.00527 | -0.054 | 97.197
1 | 0.576 | 0.00546 | -0.055 | 105.471
1.5 | 0.639 | 0.00589 | -0.056 | 108.456
2 | 0.702 | 0.00626 | -0.056 | 112.096
2.5 | 0.756 | 0.00636 | -0.057 | 119.006
3 | 0.815 | 0.00689 | -0.057 | 118.217
3.5 | 0.874 | 0.0072 | -0.058 | 121.397
4 | 0.933 | 0.00754 | -0.058 | 123.754
4.5 | 0.991 | 0.00796 | -0.059 | 124.514
5 | 1.049 | 0.00842 | -0.06 | 124.472
5.5 | 1.106 | 0.00888 | -0.06 | 124.609
6 | 1.162 | 0.00949 | -0.061 | 122.553
6.5 | 1.219 | 0.01008 | -0.061 | 120.853
7 | 1.274 | 0.01067 | -0.062 | 119.364
7.5 | 1.329 | 0.01143 | -0.062 | 116.227
8 | 1.382 | 0.01224 | -0.063 | 112.916
8.5 | 1.435 | 0.01316 | -0.063 | 109.032
9 | 1.485 | 0.01414 | -0.064 | 105.03
9.5 | 1.533 | 0.01512 | -0.064 | 101.405
10 | 1.58 | 0.01604 | -0.065 | 98.509
10.5 | 1.625 | 0.01695 | -0.066 | 95.856
11 | 1.663 | 0.01964 | -0.066 | 84.66
11.5 | 1.702 | 0.02079 | -0.066 | 81.839
12 | 1.738 | 0.02204 | -0.067 | 78.843
12.5 | 1.771 | 0.0233 | -0.068 | 75.998
13 | 1.801 | 0.02465 | -0.068 | 73.041
13.5 | 1.828 | 0.0261 | -0.069 | 70.04
14 | 1.85 | 0.0276 | -0.069 | 67.027
14.5 | 1.866 | 0.02918 | -0.07 | 63.964
15 | 1.878 | 0.03102 | -0.07 | 60.549
15.5 | 1.886 | 0.03282 | -0.071 | 57.477
16 | 1.89 | 0.03475 | -0.071 | 54.383
16.5 | 1.889 | 0.03695 | -0.071 | 51.13
17 | 1.883 | 0.03919 | -0.072 | 48.04
17.5 | 1.869 | 0.04142 | -0.072 | 45.107
18 | 1.846 | 0.0439 | -0.073 | 42.055
18.5 | 1.819 | 0.04659 | -0.073 | 39.043
19 | 1.788 | 0.04947 | -0.074 | 36.143
19.5 | 1.753 | 0.05279 | -0.074 | 33.2
20 | 1.714 | 0.05612 | -0.074 | 30.538

## 116. Re 12M Mach 0.10 (2)
BIGFOIL.COM POLAR EXPORT
NACA64-720 a=0.0
NACA64-720 a=0.0 |  |  |  | Cl Max: | 1.6198 | at alpha= | 18.5 | deg
XFOIL ncrit=9 |  |  |  | L/D Max: | 196.968 | at alpha= | 4.5 | deg
Re: | 12000000 |  |  | Cd Min: | 0.08431 | at alpha= | 20 | deg
Mach: | 0.1 |  |  | Cl=0 at alpha= | -3.6622 | deg
|  |  |  | @ Cl=0.1, Cd= | 0.0060335
|  |  |  | @ Cl=0.4, Cd= | 0.0049999
|  |  |  | @ Cl=0.6, Cd= | 0.00442
alpha (deg) | Cl | Cd | Cm | Cl/Cd
-20 | -1.4106 | 0.03365 | -0.0814 | -41.9198
-19.5 | -1.3905 | 0.03105 | -0.081 | -44.7826
-19 | -1.3827 | 0.02773 | -0.0799 | -49.863
-18.5 | -1.3647 | 0.02529 | -0.0785 | -53.962
-18 | -1.345 | 0.02312 | -0.0769 | -58.1747
-17.5 | -1.3212 | 0.0213 | -0.0751 | -62.0282
-17 | -1.3007 | 0.01943 | -0.0727 | -66.9429
-16.5 | -1.2776 | 0.01782 | -0.07 | -71.6947
-16 | -1.2481 | 0.01667 | -0.0676 | -74.871
-15.5 | -1.2233 | 0.01541 | -0.0643 | -79.3835
-15 | -1.1946 | 0.01449 | -0.061 | -82.4431
-14.5 | -1.1674 | 0.01369 | -0.0569 | -85.2739
-14 | -1.1385 | 0.0131 | -0.0525 | -86.9084
-13.5 | -1.0951 | 0.01252 | -0.0507 | -87.4681
-13 | -1.0486 | 0.012 | -0.0493 | -87.3833
-12.5 | -0.9996 | 0.01151 | -0.0482 | -86.8462
-12 | -0.9492 | 0.01105 | -0.0474 | -85.9005
-11.5 | -0.8975 | 0.01061 | -0.0468 | -84.59
-11 | -0.8446 | 0.0102 | -0.0464 | -82.8039
-10.5 | -0.7905 | 0.00983 | -0.0462 | -80.4171
-10 | -0.7353 | 0.00949 | -0.0461 | -77.4816
-9.5 | -0.6806 | 0.0091 | -0.046 | -74.7912
-9 | -0.6251 | 0.00872 | -0.046 | -71.6858
-8.5 | -0.5686 | 0.00838 | -0.0462 | -67.852
-8 | -0.5116 | 0.00809 | -0.0465 | -63.2386
-7.5 | -0.4538 | 0.00781 | -0.0469 | -58.105
-7 | -0.3956 | 0.00756 | -0.0474 | -52.328
-6.5 | -0.3371 | 0.00735 | -0.048 | -45.8639
-6 | -0.278 | 0.00714 | -0.0486 | -38.9356
-5.5 | -0.2187 | 0.00693 | -0.0493 | -31.5584
-5 | -0.1595 | 0.00673 | -0.0501 | -23.6999
-4.5 | -0.101 | 0.00642 | -0.0507 | -15.7321
-4 | -0.0408 | 0.00627 | -0.0517 | -6.5072
-3.5 | 0.0196 | 0.00615 | -0.0526 | 3.187
-3 | 0.08 | 0.00606 | -0.0536 | 13.2013
-2.5 | 0.1404 | 0.00598 | -0.0547 | 23.4783
-2 | 0.2011 | 0.00587 | -0.0557 | 34.2589
-1.5 | 0.261 | 0.00568 | -0.0567 | 45.9507
-1 | 0.321 | 0.00555 | -0.0578 | 57.8378
-0.5 | 0.3806 | 0.00528 | -0.0588 | 72.0833
0 | 0.4374 | 0.00446 | -0.0598 | 98.0717
0.5 | 0.4984 | 0.00442 | -0.061 | 112.7602
1 | 0.559 | 0.00442 | -0.0622 | 126.4706
1.5 | 0.6199 | 0.00442 | -0.0634 | 140.2489
2 | 0.6812 | 0.00445 | -0.0648 | 153.0787
2.5 | 0.7418 | 0.00452 | -0.066 | 164.115
3 | 0.8023 | 0.00461 | -0.0672 | 174.0347
3.5 | 0.8629 | 0.00465 | -0.0685 | 185.5699
4 | 0.9224 | 0.00481 | -0.0696 | 191.7672
4.5 | 0.9809 | 0.00498 | -0.0705 | 196.9679
5 | 1.0377 | 0.00527 | -0.0713 | 196.907
5.5 | 1.0906 | 0.00578 | -0.0714 | 188.6851
6 | 1.1448 | 0.00614 | -0.0718 | 186.4495
6.5 | 1.1972 | 0.00655 | -0.0718 | 182.7786
7 | 1.2495 | 0.00692 | -0.0718 | 180.5636
7.5 | 1.2963 | 0.00746 | -0.0709 | 173.7668
8 | 1.3349 | 0.0082 | -0.0687 | 162.7927
8.5 | 1.364 | 0.00898 | -0.0648 | 151.8931
9 | 1.3635 | 0.01001 | -0.0557 | 136.2138
9.5 | 1.374 | 0.01138 | -0.0497 | 120.7381
10 | 1.3918 | 0.01278 | -0.0454 | 108.9045
10.5 | 1.4009 | 0.01477 | -0.0406 | 94.8477
11 | 1.4106 | 0.01696 | -0.0363 | 83.1722
11.5 | 1.4266 | 0.01895 | -0.033 | 75.2823
12 | 1.4346 | 0.02127 | -0.0289 | 67.4471
12.5 | 1.4762 | 0.02456 | -0.0333 | 60.1059
13 | 1.5095 | 0.02836 | -0.0365 | 53.2264
13.5 | 1.5228 | 0.03248 | -0.0364 | 46.8842
14 | 1.5308 | 0.03632 | -0.0349 | 42.1476
14.5 | 1.5436 | 0.03987 | -0.0337 | 38.7158
15 | 1.5578 | 0.04336 | -0.0328 | 35.9271
15.5 | 1.5676 | 0.04728 | -0.0318 | 33.1557
16 | 1.5808 | 0.05085 | -0.0309 | 31.0875
16.5 | 1.5924 | 0.05462 | -0.0301 | 29.1542
17 | 1.6012 | 0.05875 | -0.0294 | 27.2545
17.5 | 1.6055 | 0.06322 | -0.0285 | 25.3954
18 | 1.6148 | 0.06719 | -0.0278 | 24.0333
18.5 | 1.6198 | 0.07142 | -0.0269 | 22.6799
19 | 1.6125 | 0.07588 | -0.0243 | 21.2507
19.5 | 1.6024 | 0.07994 | -0.0208 | 20.045
20 | 1.6135 | 0.08431 | -0.0215 | 19.1377

## 117. Re 12M Mach 0.25 (1)
BIGFOIL.COM POLAR EXPORT
NACA64-720 a=0.0
NACA64-720 a=0.0 |  |  |  | Cl Max: | 1.844 | at alpha= | 14.5 | deg
JavaFoil+Calcfoil stall+Eppler ext transition |  |  |  | L/D Max: | 121.59 | at alpha= | 4.5 | deg
Re: | 12000000 |  |  | Cd Min: | 0.00507 | at alpha= | -1.5 | deg
Mach: | 0.25 |  |  | Cl=0 at alpha= | -3.5385 | deg
|  |  |  | @ Cl=0.1, Cd= | 0.0065291
|  |  |  | @ Cl=0.4, Cd= | 0.0051754
|  |  |  | @ Cl=0.6, Cd= | 0.0056528
alpha (deg) | Cl | Cd | Cm | Cl/Cd
-17 | -0.547 | 0.11017 | -0.02 | -4.961
-16.5 | -0.581 | 0.10587 | -0.021 | -5.49
-16 | -0.617 | 0.09417 | -0.022 | -6.552
-15.5 | -0.644 | 0.08932 | -0.023 | -7.214
-15 | -0.674 | 0.07722 | -0.025 | -8.733
-14.5 | -0.742 | 0.0391 | -0.03 | -18.986
-14 | -0.752 | 0.0392 | -0.031 | -19.183
-13.5 | -0.782 | 0.02691 | -0.033 | -29.075
-13 | -0.799 | 0.02061 | -0.034 | -38.753
-12.5 | -0.804 | 0.01704 | -0.036 | -47.221
-12 | -0.806 | 0.01377 | -0.037 | -58.525
-11.5 | -0.793 | 0.01248 | -0.038 | -63.581
-11 | -0.775 | 0.01146 | -0.039 | -67.61
-10.5 | -0.748 | 0.01092 | -0.039 | -68.457
-10 | -0.718 | 0.0094 | -0.04 | -76.303
-9.5 | -0.686 | 0.00929 | -0.041 | -73.827
-9 | -0.642 | 0.00876 | -0.042 | -73.237
-8.5 | -0.594 | 0.0084 | -0.043 | -70.696
-8 | -0.543 | 0.00805 | -0.043 | -67.413
-7.5 | -0.488 | 0.00835 | -0.044 | -58.517
-7 | -0.432 | 0.00806 | -0.045 | -53.59
-6.5 | -0.373 | 0.00788 | -0.046 | -47.332
-6 | -0.312 | 0.00763 | -0.046 | -40.961
-5.5 | -0.251 | 0.00742 | -0.047 | -33.78
-5 | -0.188 | 0.00727 | -0.048 | -25.837
-4.5 | -0.124 | 0.00712 | -0.048 | -17.417
-4 | -0.06 | 0.00696 | -0.049 | -8.554
-3.5 | 0.005 | 0.0067 | -0.05 | 0.772
-3 | 0.07 | 0.00657 | -0.051 | 10.667
-2.5 | 0.136 | 0.00648 | -0.051 | 20.956
-2 | 0.201 | 0.00645 | -0.052 | 31.139
-1.5 | 0.266 | 0.00507 | -0.053 | 52.472
-1 | 0.331 | 0.00513 | -0.053 | 64.574
-0.5 | 0.396 | 0.00517 | -0.054 | 76.695
0 | 0.462 | 0.00526 | -0.055 | 87.738
0.5 | 0.527 | 0.00534 | -0.056 | 98.602
1 | 0.592 | 0.00559 | -0.056 | 105.802
1.5 | 0.657 | 0.0061 | -0.057 | 107.606
2 | 0.717 | 0.00604 | -0.058 | 118.759
2.5 | 0.773 | 0.00678 | -0.058 | 113.977
3 | 0.834 | 0.00713 | -0.059 | 116.924
3.5 | 0.895 | 0.00747 | -0.059 | 119.688
4 | 0.955 | 0.00788 | -0.06 | 121.165
4.5 | 1.014 | 0.00834 | -0.06 | 121.59
5 | 1.073 | 0.00885 | -0.061 | 121.238
5.5 | 1.131 | 0.00939 | -0.062 | 120.516
6 | 1.189 | 0.01002 | -0.062 | 118.652
6.5 | 1.246 | 0.01071 | -0.063 | 116.429
7 | 1.303 | 0.01137 | -0.063 | 114.647
7.5 | 1.358 | 0.01223 | -0.064 | 111.122
8 | 1.413 | 0.01316 | -0.064 | 107.353
8.5 | 1.466 | 0.0142 | -0.065 | 103.238
9 | 1.517 | 0.01528 | -0.065 | 99.269
9.5 | 1.565 | 0.01633 | -0.066 | 95.836
10 | 1.61 | 0.01739 | -0.066 | 92.594
10.5 | 1.651 | 0.02018 | -0.067 | 81.789
11 | 1.69 | 0.02142 | -0.067 | 78.913
11.5 | 1.726 | 0.02279 | -0.068 | 75.708
12 | 1.758 | 0.02422 | -0.069 | 72.575
12.5 | 1.786 | 0.0257 | -0.069 | 69.49
13 | 1.809 | 0.02728 | -0.07 | 66.338
13.5 | 1.829 | 0.02895 | -0.07 | 63.159
14 | 1.84 | 0.03078 | -0.071 | 59.791
14.5 | 1.844 | 0.03285 | -0.071 | 56.128
15 | 1.841 | 0.03488 | -0.072 | 52.786
15.5 | 1.832 | 0.03737 | -0.072 | 49.021
16 | 1.815 | 0.03976 | -0.072 | 45.651
16.5 | 1.792 | 0.04226 | -0.073 | 42.401
17 | 1.759 | 0.0452 | -0.073 | 38.911
17.5 | 1.714 | 0.04809 | -0.074 | 35.641
18 | 1.655 | 0.05173 | -0.074 | 31.995
18.5 | 1.589 | 0.05544 | -0.074 | 28.657
19 | 1.514 | 0.06025 | -0.075 | 25.13
19.5 | 1.433 | 0.06507 | -0.075 | 22.025

## 118. Re 12M Mach 0.25 (2)
BIGFOIL.COM POLAR EXPORT
NACA64-720 a=0.0
NACA64-720 a=0.0 |  |  |  | Cl Max: | 1.574 | at alpha= | 20 | deg
XFOIL ncrit=9 |  |  |  | L/D Max: | 201.381 | at alpha= | 5 | deg
Re: | 12000000 |  |  | Cd Min: | 0.10039 | at alpha= | 20 | deg
Mach: | 0.25 |  |  | Cl=0 at alpha= | -3.6762 | deg
|  |  |  | @ Cl=0.1, Cd= | 0.0061132
|  |  |  | @ Cl=0.4, Cd= | 0.0052912
|  |  |  | @ Cl=0.6, Cd= | 0.00448
alpha (deg) | Cl | Cd | Cm | Cl/Cd
-20 | -1.0992 | 0.07836 | -0.0735 | -14.0276
-19.5 | -1.1472 | 0.0645 | -0.0827 | -17.786
-19 | -1.1877 | 0.05334 | -0.0888 | -22.2666
-18.5 | -1.201 | 0.04612 | -0.0915 | -26.0408
-18 | -1.221 | 0.03901 | -0.0931 | -31.2997
-17.5 | -1.2233 | 0.03403 | -0.0931 | -35.9477
-17 | -1.2274 | 0.02939 | -0.092 | -41.7625
-16.5 | -1.22 | 0.02591 | -0.09 | -47.0861
-16 | -1.2012 | 0.02336 | -0.0878 | -51.4212
-15.5 | -1.1898 | 0.02057 | -0.0845 | -57.8415
-15 | -1.1672 | 0.0186 | -0.0812 | -62.7527
-14.5 | -1.1401 | 0.01705 | -0.0778 | -66.868
-14 | -1.114 | 0.01558 | -0.0738 | -71.5019
-13.5 | -1.0855 | 0.01443 | -0.0695 | -75.2252
-13 | -1.0599 | 0.01347 | -0.064 | -78.686
-12.5 | -1.0236 | 0.01276 | -0.0597 | -80.2194
-12 | -0.9766 | 0.01207 | -0.0573 | -80.9114
-11.5 | -0.9264 | 0.01143 | -0.0553 | -81.0499
-11 | -0.8736 | 0.01088 | -0.0538 | -80.2941
-10.5 | -0.8186 | 0.01038 | -0.0527 | -78.8632
-10 | -0.7617 | 0.00998 | -0.0519 | -76.3226
-9.5 | -0.7044 | 0.00957 | -0.0513 | -73.605
-9 | -0.6465 | 0.00915 | -0.0508 | -70.6557
-8.5 | -0.5886 | 0.00873 | -0.0504 | -67.4227
-8 | -0.5296 | 0.00836 | -0.0502 | -63.3493
-7.5 | -0.4696 | 0.00803 | -0.0502 | -58.4807
-7 | -0.4093 | 0.00776 | -0.0504 | -52.7448
-6.5 | -0.3483 | 0.0075 | -0.0508 | -46.44
-6 | -0.287 | 0.00726 | -0.0512 | -39.5317
-5.5 | -0.2252 | 0.00706 | -0.0518 | -31.898
-5 | -0.1637 | 0.00686 | -0.0524 | -23.863
-4.5 | -0.1031 | 0.0065 | -0.0529 | -15.8615
-4 | -0.0406 | 0.00635 | -0.0538 | -6.3937
-3.5 | 0.0221 | 0.00624 | -0.0547 | 3.5417
-3 | 0.0847 | 0.00614 | -0.0556 | 13.7948
-2.5 | 0.1475 | 0.00603 | -0.0567 | 24.461
-2 | 0.2105 | 0.00592 | -0.0578 | 35.5574
-1.5 | 0.2726 | 0.00577 | -0.0588 | 47.2444
-1 | 0.3347 | 0.00563 | -0.0598 | 59.4494
-0.5 | 0.3966 | 0.00534 | -0.0609 | 74.2697
0 | 0.4551 | 0.0045 | -0.0618 | 101.1333
0.5 | 0.5183 | 0.00448 | -0.0631 | 115.692
1 | 0.5813 | 0.00448 | -0.0643 | 129.7545
1.5 | 0.6447 | 0.00448 | -0.0656 | 143.9062
2 | 0.7084 | 0.00452 | -0.067 | 156.7257
2.5 | 0.7713 | 0.0046 | -0.0682 | 167.6739
3 | 0.8343 | 0.00468 | -0.0694 | 178.2692
3.5 | 0.8974 | 0.00474 | -0.0707 | 189.3249
4 | 0.9592 | 0.00489 | -0.0717 | 196.1554
4.5 | 1.0202 | 0.00507 | -0.0727 | 201.2229
5 | 1.0794 | 0.00536 | -0.0733 | 201.3806
5.5 | 1.1339 | 0.00587 | -0.0732 | 193.1687
6 | 1.1887 | 0.0063 | -0.0731 | 188.6825
6.5 | 1.2414 | 0.00677 | -0.0726 | 183.3678
7 | 1.2936 | 0.00719 | -0.0721 | 179.9166
7.5 | 1.3399 | 0.00773 | -0.0705 | 173.3376
8 | 1.3748 | 0.00846 | -0.0669 | 162.5059
8.5 | 1.3729 | 0.00953 | -0.0571 | 144.0609
9 | 1.3831 | 0.01097 | -0.0507 | 126.0802
9.5 | 1.3854 | 0.01309 | -0.0441 | 105.8365
10 | 1.396 | 0.01518 | -0.0392 | 91.9631
10.5 | 1.4035 | 0.01766 | -0.0345 | 79.4734
11 | 1.405 | 0.02066 | -0.0298 | 68.0058
11.5 | 1.4223 | 0.02299 | -0.0268 | 61.866
12 | 1.4382 | 0.02579 | -0.0248 | 55.7658
13.5 | 1.5036 | 0.04022 | -0.0315 | 37.3844
14 | 1.5088 | 0.04461 | -0.0299 | 33.822
14.5 | 1.5187 | 0.04869 | -0.0285 | 31.1912
15 | 1.5315 | 0.05254 | -0.0274 | 29.1492
15.5 | 1.5384 | 0.05699 | -0.0263 | 26.9942
16 | 1.5456 | 0.06143 | -0.0252 | 25.1603
16.5 | 1.5539 | 0.06575 | -0.0242 | 23.6335
17 | 1.563 | 0.0699 | -0.0232 | 22.3605
17.5 | 1.5644 | 0.07435 | -0.0214 | 21.041
18 | 1.5489 | 0.07823 | -0.0162 | 19.7993
18.5 | 1.5547 | 0.08346 | -0.0165 | 18.6281
19 | 1.5665 | 0.08822 | -0.0172 | 17.7567
19.5 | 1.5724 | 0.09397 | -0.0185 | 16.733
20 | 1.574 | 0.10039 | -0.0203 | 15.6789

## 119. Re 12M Mach 0.50 (1)
BIGFOIL.COM POLAR EXPORT
NACA64-720 a=0.0
NACA64-720 a=0.0 |  |  |  | Cl Max: | 1.723 | at alpha= | 10.5 | deg
JavaFoil+Calcfoil stall+Eppler ext transition |  |  |  | L/D Max: | 109.92 | at alpha= | 0.5 | deg
Re: | 12000000 |  |  | Cd Min: | 0.00531 | at alpha= | 0.5 | deg
Mach: | 0.5 |  |  | Cl=0 at alpha= | -3.5417 | deg
|  |  |  | @ Cl=0.1, Cd= | 0.0069543
|  |  |  | @ Cl=0.4, Cd= | 0.0055411
|  |  |  | @ Cl=0.6, Cd= | 0.0055249
alpha (deg) | Cl | Cd | Cm | Cl/Cd
-20 | -0.96 | 0.15794 | -0.02 | -6.078
-19.5 | -0.93 | 0.15311 | -0.02 | -6.074
-19 | -0.9 | 0.14909 | -0.02 | -6.038
-18.5 | -0.87 | 0.14473 | -0.02 | -6.011
-18 | -0.845 | 0.13025 | -0.021 | -6.491
-17.5 | -0.817 | 0.12272 | -0.021 | -6.656
-17 | -0.784 | 0.12237 | -0.021 | -6.407
-16.5 | -0.755 | 0.11466 | -0.021 | -6.585
-16 | -0.727 | 0.10702 | -0.021 | -6.791
-15.5 | -0.699 | 0.10091 | -0.022 | -6.925
-15 | -0.668 | 0.10768 | -0.022 | -6.202
-14.5 | -0.639 | 0.10143 | -0.022 | -6.295
-14 | -0.61 | 0.09374 | -0.022 | -6.504
-13.5 | -0.583 | 0.08527 | -0.024 | -6.837
-13 | -0.556 | 0.07765 | -0.025 | -7.163
-12.5 | -0.535 | 0.06563 | -0.029 | -8.151
-12 | -0.571 | 0.02066 | -0.04 | -27.643
-11.5 | -0.463 | 0.07874 | -0.022 | -5.875
-11 | -0.433 | 0.08253 | -0.022 | -5.252
-10.5 | -0.405 | 0.07262 | -0.023 | -5.572
-10 | -0.376 | 0.06655 | -0.024 | -5.651
-9.5 | -0.352 | 0.05401 | -0.029 | -6.514
-9 | -0.379 | 0.01323 | -0.045 | -28.658
-8.5 | -0.349 | 0.01137 | -0.047 | -30.673
-8 | -0.491 | 0.01043 | -0.048 | -47.106
-7.5 | -0.486 | 0.00888 | -0.049 | -54.765
-7 | -0.451 | 0.00986 | -0.05 | -45.699
-6.5 | -0.401 | 0.00891 | -0.051 | -44.993
-6 | -0.341 | 0.00849 | -0.052 | -40.133
-5.5 | -0.276 | 0.00824 | -0.052 | -33.492
-5 | -0.208 | 0.00791 | -0.053 | -26.292
-4.5 | -0.138 | 0.00769 | -0.054 | -17.911
-4 | -0.066 | 0.00748 | -0.055 | -8.871
-3.5 | 0.006 | 0.00731 | -0.056 | 0.789
-3 | 0.078 | 0.00699 | -0.056 | 11.187
-2.5 | 0.152 | 0.00687 | -0.057 | 22.079
-2 | 0.225 | 0.0068 | -0.058 | 33.05
-1.5 | 0.298 | 0.00681 | -0.059 | 43.689
-1 | 0.37 | 0.0055 | -0.06 | 67.364
-0.5 | 0.443 | 0.0056 | -0.061 | 79.17
0 | 0.516 | 0.00579 | -0.061 | 89.168
0.5 | 0.584 | 0.00531 | -0.062 | 109.92
1 | 0.654 | 0.00625 | -0.062 | 104.714
1.5 | 0.722 | 0.00693 | -0.063 | 104.25
2 | 0.79 | 0.00754 | -0.063 | 104.835
2.5 | 0.85 | 0.00799 | -0.064 | 106.445
3 | 0.917 | 0.00852 | -0.065 | 107.592
3.5 | 0.983 | 0.00904 | -0.065 | 108.751
4 | 1.049 | 0.00969 | -0.066 | 108.24
4.5 | 1.113 | 0.01038 | -0.067 | 107.233
5 | 1.177 | 0.01117 | -0.067 | 105.357
5.5 | 1.24 | 0.01207 | -0.068 | 102.81
6 | 1.303 | 0.01305 | -0.068 | 99.863
6.5 | 1.364 | 0.01408 | -0.069 | 96.891
7 | 1.424 | 0.01527 | -0.07 | 93.3
7.5 | 1.483 | 0.01668 | -0.07 | 88.911
8 | 1.538 | 0.01829 | -0.071 | 84.097
8.5 | 1.592 | 0.02009 | -0.071 | 79.243
9 | 1.639 | 0.02188 | -0.072 | 74.881
9.5 | 1.677 | 0.02366 | -0.072 | 70.899
10 | 1.704 | 0.02819 | -0.073 | 60.435
10.5 | 1.723 | 0.03067 | -0.073 | 56.198
11 | 1.72 | 0.03348 | -0.074 | 51.385
11.5 | 1.684 | 0.03655 | -0.074 | 46.083
12 | 1.582 | 0.04028 | -0.075 | 39.269
12.5 | 1.044 | 0.04718 | -0.075 | 22.117
13 | 1.072 | 0.05072 | -0.075 | 21.131
13.5 | 1.1 | 0.05358 | -0.076 | 20.537
14 | 1.126 | 0.0603 | -0.076 | 18.674
14.5 | 1.156 | 0.06135 | -0.077 | 18.841
15 | 1.184 | 0.06362 | -0.077 | 18.618
15.5 | 1.207 | 0.07252 | -0.077 | 16.645

## 120. Re 12M Mach 0.50 (2)
BIGFOIL.COM POLAR EXPORT
NACA64-720 a=0.0
NACA64-720 a=0.0 |  |  |  | Cl Max: | 1.4875 | at alpha= | 20 | deg
XFOIL ncrit=9 |  |  |  | L/D Max: | 213.381 | at alpha= | 4.5 | deg
Re: | 12000000 |  |  | Cd Min: | 0.15844 | at alpha= | 20 | deg
Mach: | 0.5 |  |  | Cl=0 at alpha= | -3.7421 | deg
|  |  |  | @ Cl=0.1, Cd= | 0.0064563
|  |  |  | @ Cl=0.4, Cd= | 0.0059187
|  |  |  | @ Cl=0.6, Cd= | 0.0047886
alpha (deg) | Cl | Cd | Cm | Cl/Cd
-14.5 | -0.3855 | 0.1135 | -0.0594 | -3.3965
-14 | -0.4011 | 0.10135 | -0.0678 | -3.9576
-13.5 | -0.4215 | 0.08906 | -0.0765 | -4.7328
-13 | -0.4684 | 0.07241 | -0.0894 | -6.4687
-12.5 | -0.5076 | 0.05766 | -0.1012 | -8.8033
-12 | -0.5417 | 0.04746 | -0.1077 | -11.4138
-11.5 | -0.5832 | 0.03848 | -0.1113 | -15.1559
-11 | -0.6218 | 0.031 | -0.1117 | -20.0581
-10.5 | -0.6667 | 0.02414 | -0.1085 | -27.6181
-10 | -0.704 | 0.01838 | -0.1019 | -38.3025
-9.5 | -0.7082 | 0.01463 | -0.0936 | -48.4074
-9 | -0.6914 | 0.0127 | -0.0843 | -54.4409
-8.5 | -0.647 | 0.01129 | -0.078 | -57.3074
-8 | -0.5914 | 0.01027 | -0.0734 | -57.5852
-7.5 | -0.5301 | 0.00944 | -0.0699 | -56.1547
-7 | -0.464 | 0.00881 | -0.0675 | -52.6674
-6.5 | -0.3949 | 0.00836 | -0.0658 | -47.2368
-6 | -0.3243 | 0.00796 | -0.0647 | -40.7412
-5.5 | -0.2526 | 0.00763 | -0.064 | -33.1062
-5 | -0.1804 | 0.00736 | -0.0638 | -24.5109
-4.5 | -0.1081 | 0.00714 | -0.0638 | -15.1401
-4 | -0.0377 | 0.00677 | -0.0638 | -5.5687
-3.5 | 0.0354 | 0.00658 | -0.0644 | 5.3799
-3 | 0.1085 | 0.00644 | -0.0651 | 16.8478
-2.5 | 0.1814 | 0.00633 | -0.066 | 28.6572
-2 | 0.2543 | 0.00625 | -0.067 | 40.688
-1.5 | 0.3272 | 0.00613 | -0.0681 | 53.3768
-1 | 0.3996 | 0.00592 | -0.0692 | 67.5
-0.5 | 0.4712 | 0.00569 | -0.0704 | 82.812
0 | 0.5366 | 0.00478 | -0.071 | 112.2594
0.5 | 0.6103 | 0.00479 | -0.0724 | 127.4113
1 | 0.6848 | 0.00478 | -0.0738 | 143.2636
1.5 | 0.7592 | 0.0048 | -0.0752 | 158.1667
2 | 0.8332 | 0.00489 | -0.0765 | 170.3885
2.5 | 0.9069 | 0.00501 | -0.0777 | 181.018
3 | 0.9819 | 0.00509 | -0.079 | 192.9077
3.5 | 1.0555 | 0.00521 | -0.0799 | 202.5912
4 | 1.1286 | 0.00538 | -0.0806 | 209.777
4.5 | 1.1992 | 0.00562 | -0.0808 | 213.3808
5 | 1.266 | 0.00598 | -0.0803 | 211.7057
5.5 | 1.321 | 0.00661 | -0.0778 | 199.8487
6 | 1.3626 | 0.00736 | -0.0731 | 185.1359
6.5 | 1.372 | 0.00836 | -0.0633 | 164.1148
7 | 1.393 | 0.00981 | -0.0566 | 141.998
7.5 | 1.4087 | 0.01176 | -0.05 | 119.7874
8 | 1.4177 | 0.01423 | -0.0434 | 99.6275
8.5 | 1.4282 | 0.0169 | -0.0375 | 84.5089
9 | 1.4292 | 0.02021 | -0.0314 | 70.7175
9.5 | 1.427 | 0.02399 | -0.0258 | 59.4831
10 | 1.4198 | 0.02837 | -0.0206 | 50.0458
10.5 | 1.4074 | 0.03339 | -0.016 | 42.1503
11 | 1.4038 | 0.03816 | -0.0125 | 36.7872
11.5 | 1.3941 | 0.04366 | -0.0094 | 31.9308
12 | 1.3947 | 0.04859 | -0.0069 | 28.7034
12.5 | 1.4238 | 0.05533 | -0.0122 | 25.7329
13 | 1.4416 | 0.06123 | -0.0136 | 23.544
13.5 | 1.4449 | 0.06758 | -0.0137 | 21.3806
14.5 | 1.3988 | 0.08018 | -0.0065 | 17.4457
15 | 1.4037 | 0.08639 | -0.0066 | 16.2484
15.5 | 1.4107 | 0.09282 | -0.0073 | 15.1982
16 | 1.4259 | 0.09875 | -0.0083 | 14.4395
16.5 | 1.4385 | 0.10509 | -0.0097 | 13.6883
17 | 1.4496 | 0.11186 | -0.0115 | 12.9591
17.5 | 1.4585 | 0.11901 | -0.0138 | 12.2553
18 | 1.468 | 0.12622 | -0.0164 | 11.6305
18.5 | 1.4744 | 0.13395 | -0.0195 | 11.0071
19 | 1.4816 | 0.14169 | -0.0229 | 10.4566
19.5 | 1.4858 | 0.14984 | -0.0269 | 9.9159
20 | 1.4875 | 0.15844 | -0.0314 | 9.3884

## 121. Re 14M Mach 0.00 (1)
BIGFOIL.COM POLAR EXPORT
NACA64-720 a=0.0
NACA64-720 a=0.0 |  |  |  | Cl Max: | 1.902 | at alpha= | 16.5 | deg
JavaFoil+Calcfoil stall+Eppler ext transition |  |  |  | L/D Max: | 124.885 | at alpha= | 5 | deg
Re: | 14000000 |  |  | Cd Min: | 0.00496 | at alpha= | -1.5 | deg
Mach: | 0 |  |  | Cl=0 at alpha= | -3.5397 | deg
|  |  |  | @ Cl=0.1, Cd= | 0.0063143
|  |  |  | @ Cl=0.4, Cd= | 0.0050503
|  |  |  | @ Cl=0.6, Cd= | 0.0058871
alpha (deg) | Cl | Cd | Cm | Cl/Cd
-20 | -0.79 | 0.12436 | -0.019 | -6.354
-19.5 | -0.805 | 0.1153 | -0.02 | -6.982
-19 | -0.811 | 0.11552 | -0.02 | -7.024
-18.5 | -0.824 | 0.10654 | -0.021 | -7.735
-18 | -0.846 | 0.08791 | -0.023 | -9.624
-17.5 | -0.877 | 0.06493 | -0.025 | -13.51
-17 | -0.918 | 0.03967 | -0.028 | -23.131
-16.5 | -0.93 | 0.03284 | -0.029 | -28.32
-16 | -0.939 | 0.02754 | -0.03 | -34.103
-15.5 | -0.941 | 0.02454 | -0.031 | -38.35
-15 | -0.94 | 0.02202 | -0.031 | -42.677
-14.5 | -0.934 | 0.02004 | -0.032 | -46.586
-14 | -0.928 | 0.01731 | -0.033 | -53.643
-13.5 | -0.918 | 0.01527 | -0.034 | -60.14
-13 | -0.904 | 0.01359 | -0.035 | -66.534
-12.5 | -0.887 | 0.01201 | -0.036 | -73.862
-12 | -0.863 | 0.01123 | -0.036 | -76.891
-11.5 | -0.835 | 0.00937 | -0.037 | -89.084
-11 | -0.803 | 0.00986 | -0.038 | -81.443
-10.5 | -0.771 | 0.00915 | -0.039 | -84.254
-10 | -0.729 | 0.00878 | -0.039 | -82.995
-9.5 | -0.684 | 0.00854 | -0.04 | -80.04
-9 | -0.636 | 0.00822 | -0.041 | -77.336
-8.5 | -0.585 | 0.00791 | -0.041 | -74.013
-8 | -0.532 | 0.0076 | -0.042 | -70.066
-7.5 | -0.478 | 0.00733 | -0.043 | -65.171
-7 | -0.421 | 0.00772 | -0.043 | -54.573
-6.5 | -0.363 | 0.00751 | -0.044 | -48.324
-6 | -0.304 | 0.00731 | -0.045 | -41.552
-5.5 | -0.243 | 0.00716 | -0.045 | -33.961
-5 | -0.182 | 0.007 | -0.046 | -25.993
-4.5 | -0.12 | 0.00683 | -0.047 | -17.594
-4 | -0.058 | 0.00668 | -0.048 | -8.635
-3.5 | 0.005 | 0.0064 | -0.048 | 0.783
-3 | 0.068 | 0.00636 | -0.049 | 10.675
-2.5 | 0.131 | 0.00627 | -0.05 | 20.956
-2 | 0.195 | 0.00627 | -0.05 | 31.009
-1.5 | 0.258 | 0.00496 | -0.051 | 51.966
-1 | 0.321 | 0.00503 | -0.052 | 63.831
-0.5 | 0.384 | 0.00503 | -0.052 | 76.257
0 | 0.447 | 0.00511 | -0.053 | 87.501
0.5 | 0.51 | 0.0054 | -0.054 | 94.401
1 | 0.573 | 0.00575 | -0.055 | 99.683
1.5 | 0.636 | 0.00607 | -0.055 | 104.823
2 | 0.699 | 0.0063 | -0.056 | 110.898
2.5 | 0.756 | 0.00659 | -0.057 | 114.814
3 | 0.812 | 0.00687 | -0.057 | 118.209
3.5 | 0.87 | 0.00719 | -0.058 | 121.125
4 | 0.929 | 0.00752 | -0.058 | 123.478
4.5 | 0.987 | 0.00794 | -0.059 | 124.223
5 | 1.044 | 0.00836 | -0.059 | 124.885
5.5 | 1.101 | 0.00887 | -0.06 | 124.233
6 | 1.158 | 0.00939 | -0.06 | 123.311
6.5 | 1.214 | 0.00993 | -0.061 | 122.227
7 | 1.269 | 0.01059 | -0.062 | 119.928
7.5 | 1.324 | 0.0113 | -0.062 | 117.151
8 | 1.377 | 0.01209 | -0.063 | 113.98
8.5 | 1.43 | 0.01298 | -0.063 | 110.154
9 | 1.48 | 0.01381 | -0.064 | 107.162
9.5 | 1.529 | 0.01468 | -0.064 | 104.17
10 | 1.576 | 0.01553 | -0.065 | 101.486
10.5 | 1.621 | 0.01643 | -0.065 | 98.649
11 | 1.659 | 0.01886 | -0.066 | 88.006
11.5 | 1.699 | 0.01995 | -0.066 | 85.133
12 | 1.735 | 0.02114 | -0.067 | 82.104
12.5 | 1.769 | 0.02236 | -0.067 | 79.118
13 | 1.8 | 0.02361 | -0.068 | 76.263
13.5 | 1.828 | 0.02493 | -0.068 | 73.337
14 | 1.852 | 0.02631 | -0.069 | 70.381
14.5 | 1.869 | 0.02785 | -0.069 | 67.139
15 | 1.884 | 0.02964 | -0.07 | 63.548
15.5 | 1.894 | 0.03129 | -0.07 | 60.533
16 | 1.9 | 0.03312 | -0.071 | 57.38
16.5 | 1.902 | 0.03512 | -0.071 | 54.176
17 | 1.899 | 0.03719 | -0.072 | 51.062
17.5 | 1.888 | 0.03938 | -0.072 | 47.952
18 | 1.87 | 0.04177 | -0.073 | 44.777
18.5 | 1.848 | 0.04411 | -0.073 | 41.91
19 | 1.822 | 0.0467 | -0.073 | 39.021
19.5 | 1.792 | 0.04965 | -0.074 | 36.088
20 | 1.758 | 0.05277 | -0.074 | 33.318

## 122. Re 14M Mach 0.00 (2)
BIGFOIL.COM POLAR EXPORT
NACA64-720 a=0.0
NACA64-720 a=0.0 |  |  |  | Cl Max: | 1.6548 | at alpha= | 19 | deg
XFOIL ncrit=9 |  |  |  | L/D Max: | 194.66 | at alpha= | 4.5 | deg
Re: | 14000000 |  |  | Cd Min: | 0.08047 | at alpha= | 20 | deg
Mach: | 0 |  |  | Cl=0 at alpha= | -3.6556 | deg
|  |  |  | @ Cl=0.1, Cd= | 0.0058846
|  |  |  | @ Cl=0.4, Cd= | 0.0047156
|  |  |  | @ Cl=0.6, Cd= | 0.0043007
alpha (deg) | Cl | Cd | Cm | Cl/Cd
-20 | -1.4398 | 0.02975 | -0.0781 | -48.3966
-19.5 | -1.4162 | 0.02767 | -0.0774 | -51.1818
-19 | -1.4048 | 0.02488 | -0.0759 | -56.463
-18.5 | -1.3852 | 0.02279 | -0.0743 | -60.781
-18 | -1.3624 | 0.021 | -0.0726 | -64.8762
-17.5 | -1.338 | 0.01943 | -0.0706 | -68.8626
-17 | -1.316 | 0.01781 | -0.068 | -73.8911
-16.5 | -1.2943 | 0.01634 | -0.065 | -79.2105
-16 | -1.2632 | 0.01543 | -0.0626 | -81.8665
-15.5 | -1.2412 | 0.01427 | -0.0586 | -86.9797
-15 | -1.2149 | 0.0135 | -0.0545 | -89.9926
-14.5 | -1.1862 | 0.01296 | -0.0503 | -91.5278
-14 | -1.1436 | 0.01239 | -0.0486 | -92.3002
-13.5 | -1.0978 | 0.01189 | -0.0473 | -92.3297
-13 | -1.0498 | 0.01141 | -0.0463 | -92.007
-12.5 | -0.9998 | 0.01098 | -0.0456 | -91.0565
-12 | -0.9487 | 0.01056 | -0.0451 | -89.839
-11.5 | -0.8965 | 0.01015 | -0.0448 | -88.3251
-11 | -0.8434 | 0.00979 | -0.0446 | -86.1491
-10.5 | -0.7892 | 0.00943 | -0.0445 | -83.6903
-10 | -0.7341 | 0.00912 | -0.0446 | -80.4934
-9.5 | -0.6787 | 0.0088 | -0.0448 | -77.125
-9 | -0.6231 | 0.00845 | -0.0449 | -73.7396
-8.5 | -0.5668 | 0.00815 | -0.0452 | -69.546
-8 | -0.5099 | 0.00786 | -0.0456 | -64.8728
-7.5 | -0.4524 | 0.00759 | -0.0461 | -59.6047
-7 | -0.3946 | 0.00737 | -0.0467 | -53.5414
-6.5 | -0.3363 | 0.00714 | -0.0473 | -47.1008
-6 | -0.2775 | 0.00693 | -0.048 | -40.0433
-5.5 | -0.2185 | 0.00676 | -0.0488 | -32.3225
-5 | -0.1595 | 0.00658 | -0.0496 | -24.2401
-4.5 | -0.1013 | 0.00625 | -0.0503 | -16.208
-4 | -0.0414 | 0.00611 | -0.0512 | -6.7758
-3.5 | 0.0187 | 0.00601 | -0.0522 | 3.1115
-3 | 0.0787 | 0.00592 | -0.0532 | 13.2939
-2.5 | 0.1389 | 0.00582 | -0.0543 | 23.866
-2 | 0.1992 | 0.00573 | -0.0553 | 34.7644
-1.5 | 0.2588 | 0.0056 | -0.0564 | 46.2143
-1 | 0.3188 | 0.00545 | -0.0575 | 58.4954
0 | 0.4349 | 0.0044 | -0.0595 | 98.8409
0.5 | 0.4951 | 0.00435 | -0.0606 | 113.8161
1 | 0.5556 | 0.00433 | -0.0619 | 128.3141
1.5 | 0.6163 | 0.00429 | -0.0632 | 143.6597
2 | 0.6768 | 0.00436 | -0.0644 | 155.2294
2.5 | 0.737 | 0.00444 | -0.0657 | 165.991
3 | 0.7975 | 0.00448 | -0.0669 | 178.0134
3.5 | 0.8568 | 0.00462 | -0.0681 | 185.4545
4 | 0.9159 | 0.00475 | -0.0692 | 192.8211
4.5 | 0.9733 | 0.005 | -0.0701 | 194.66
5 | 1.028 | 0.0054 | -0.0706 | 190.3704
5.5 | 1.0818 | 0.00581 | -0.071 | 186.1962
6 | 1.1358 | 0.00617 | -0.0713 | 184.0843
6.5 | 1.1888 | 0.00653 | -0.0716 | 182.0521
7 | 1.2406 | 0.0069 | -0.0716 | 179.7971
7.5 | 1.2865 | 0.00748 | -0.0707 | 171.992
8 | 1.3255 | 0.00821 | -0.0686 | 161.4495
8.5 | 1.3575 | 0.00896 | -0.0653 | 151.5067
9 | 1.3558 | 0.00997 | -0.056 | 135.988
9.5 | 1.3732 | 0.01105 | -0.051 | 124.2715
10 | 1.3927 | 0.01232 | -0.0469 | 113.0438
10.5 | 1.4006 | 0.01426 | -0.0418 | 98.2188
11 | 1.4151 | 0.01614 | -0.0379 | 87.6766
11.5 | 1.4305 | 0.01811 | -0.0346 | 78.9895
12 | 1.4439 | 0.02028 | -0.0313 | 71.1982
12.5 | 1.4602 | 0.02278 | -0.0295 | 64.1001
14 | 1.5501 | 0.03381 | -0.0371 | 45.8474
14.5 | 1.5646 | 0.0371 | -0.036 | 42.1725
15 | 1.5782 | 0.04059 | -0.035 | 38.8815
15.5 | 1.5901 | 0.0442 | -0.034 | 35.9751
16 | 1.6033 | 0.04777 | -0.0332 | 33.5629
16.5 | 1.6189 | 0.05107 | -0.0325 | 31.6996
17 | 1.6267 | 0.05521 | -0.0318 | 29.4639
17.5 | 1.6351 | 0.05934 | -0.0312 | 27.5548
18 | 1.6406 | 0.0637 | -0.0305 | 25.7551
18.5 | 1.6507 | 0.06757 | -0.03 | 24.4295
19 | 1.6548 | 0.07199 | -0.0293 | 22.9865
19.5 | 1.6517 | 0.07685 | -0.0282 | 21.4925
20 | 1.6297 | 0.08047 | -0.0221 | 20.2523

## 123. Re 14M Mach 0.10 (1)
BIGFOIL.COM POLAR EXPORT
NACA64-720 a=0.0
NACA64-720 a=0.0 |  |  |  | Cl Max: | 1.892 | at alpha= | 16 | deg
JavaFoil+Calcfoil stall+Eppler ext transition |  |  |  | L/D Max: | 124.216 | at alpha= | 5 | deg
Re: | 14000000 |  |  | Cd Min: | 0.00497 | at alpha= | -1.5 | deg
Mach: | 0.1 |  |  | Cl=0 at alpha= | -3.5397 | deg
|  |  |  | @ Cl=0.1, Cd= | 0.00634
|  |  |  | @ Cl=0.4, Cd= | 0.0050756
|  |  |  | @ Cl=0.6, Cd= | 0.0058867
alpha (deg) | Cl | Cd | Cm | Cl/Cd
-20 | -0.738 | 0.1306 | -0.019 | -5.65
-19.5 | -0.755 | 0.12263 | -0.019 | -6.153
-19 | -0.766 | 0.12084 | -0.019 | -6.338
-18.5 | -0.78 | 0.11316 | -0.02 | -6.896
-18 | -0.795 | 0.10432 | -0.021 | -7.617
-17.5 | -0.81 | 0.0935 | -0.022 | -8.662
-17 | -0.874 | 0.04733 | -0.027 | -18.464
-16.5 | -0.894 | 0.03716 | -0.028 | -24.058
-16 | -0.903 | 0.03272 | -0.029 | -27.589
-15.5 | -0.914 | 0.0269 | -0.03 | -33.964
-15 | -0.919 | 0.02262 | -0.031 | -40.641
-14.5 | -0.914 | 0.02149 | -0.032 | -42.521
-14 | -0.912 | 0.01842 | -0.033 | -49.507
-13.5 | -0.905 | 0.01602 | -0.034 | -56.489
-13 | -0.894 | 0.01409 | -0.035 | -63.459
-12.5 | -0.88 | 0.01231 | -0.036 | -71.45
-12 | -0.857 | 0.01143 | -0.036 | -75.007
-11.5 | -0.831 | 0.01076 | -0.037 | -77.224
-11 | -0.8 | 0.00946 | -0.038 | -84.535
-10.5 | -0.771 | 0.00928 | -0.039 | -82.999
-10 | -0.729 | 0.00891 | -0.04 | -81.841
-9.5 | -0.685 | 0.00859 | -0.04 | -79.736
-9 | -0.637 | 0.00823 | -0.041 | -77.413
-8.5 | -0.587 | 0.00794 | -0.042 | -73.907
-8 | -0.534 | 0.00768 | -0.042 | -69.506
-7.5 | -0.479 | 0.00795 | -0.043 | -60.333
-7 | -0.423 | 0.00774 | -0.044 | -54.627
-6.5 | -0.365 | 0.00753 | -0.044 | -48.413
-6 | -0.305 | 0.00734 | -0.045 | -41.58
-5.5 | -0.244 | 0.00717 | -0.046 | -34.109
-5 | -0.183 | 0.007 | -0.046 | -26.129
-4.5 | -0.121 | 0.00682 | -0.047 | -17.714
-4 | -0.058 | 0.00675 | -0.048 | -8.592
-3.5 | 0.005 | 0.00646 | -0.048 | 0.779
-3 | 0.068 | 0.00635 | -0.049 | 10.756
-2.5 | 0.132 | 0.00633 | -0.05 | 20.857
-2 | 0.196 | 0.00629 | -0.051 | 31.106
-1.5 | 0.259 | 0.00497 | -0.051 | 52.126
-1 | 0.322 | 0.00501 | -0.052 | 64.349
-0.5 | 0.386 | 0.00506 | -0.053 | 76.271
0 | 0.449 | 0.00513 | -0.053 | 87.515
0.5 | 0.513 | 0.00538 | -0.054 | 95.182
1 | 0.576 | 0.00578 | -0.055 | 99.555
1.5 | 0.639 | 0.00606 | -0.056 | 105.395
2 | 0.702 | 0.00636 | -0.056 | 110.333
2.5 | 0.756 | 0.00609 | -0.057 | 124.102
3 | 0.815 | 0.00691 | -0.057 | 118.047
3.5 | 0.874 | 0.00725 | -0.058 | 120.531
4 | 0.933 | 0.0076 | -0.058 | 122.817
4.5 | 0.991 | 0.00801 | -0.059 | 123.786
5 | 1.049 | 0.00844 | -0.06 | 124.216
5.5 | 1.106 | 0.00896 | -0.06 | 123.489
6 | 1.163 | 0.00949 | -0.061 | 122.526
6.5 | 1.219 | 0.01003 | -0.061 | 121.509
7 | 1.275 | 0.0107 | -0.062 | 119.163
7.5 | 1.329 | 0.01144 | -0.062 | 116.164
8 | 1.383 | 0.01225 | -0.063 | 112.919
8.5 | 1.436 | 0.01314 | -0.063 | 109.261
9 | 1.486 | 0.01399 | -0.064 | 106.237
9.5 | 1.534 | 0.01489 | -0.064 | 103.026
10 | 1.581 | 0.01576 | -0.065 | 100.367
10.5 | 1.623 | 0.01809 | -0.065 | 89.726
11 | 1.665 | 0.01914 | -0.066 | 86.98
11.5 | 1.704 | 0.02031 | -0.067 | 83.891
12 | 1.74 | 0.0215 | -0.067 | 80.935
12.5 | 1.773 | 0.02272 | -0.068 | 78.011
13 | 1.803 | 0.02402 | -0.068 | 75.065
13.5 | 1.83 | 0.02539 | -0.069 | 72.071
14 | 1.852 | 0.02686 | -0.069 | 68.928
14.5 | 1.868 | 0.02842 | -0.07 | 65.736
15 | 1.88 | 0.03023 | -0.07 | 62.206
15.5 | 1.888 | 0.03194 | -0.071 | 59.125
16 | 1.892 | 0.03388 | -0.071 | 55.846
16.5 | 1.891 | 0.03603 | -0.072 | 52.491
17 | 1.885 | 0.03803 | -0.072 | 49.562
17.5 | 1.871 | 0.04039 | -0.072 | 46.318
18 | 1.848 | 0.04261 | -0.073 | 43.378
18.5 | 1.822 | 0.04531 | -0.073 | 40.205
19 | 1.79 | 0.04834 | -0.074 | 37.029
19.5 | 1.755 | 0.05145 | -0.074 | 34.101
20 | 1.715 | 0.05469 | -0.074 | 31.369

## 124. Re 14M Mach 0.10 (2)
BIGFOIL.COM POLAR EXPORT
NACA64-720 a=0.0
NACA64-720 a=0.0 |  |  |  | Cl Max: | 1.6424 | at alpha= | 19.5 | deg
XFOIL ncrit=9 |  |  |  | L/D Max: | 195.669 | at alpha= | 4.5 | deg
Re: | 14000000 |  |  | Cd Min: | 0.0829 | at alpha= | 20 | deg
Mach: | 0.1 |  |  | Cl=0 at alpha= | -3.6581 | deg
|  |  |  | @ Cl=0.1, Cd= | 0.0058928
|  |  |  | @ Cl=0.4, Cd= | 0.0049605
|  |  |  | @ Cl=0.6, Cd= | 0.0043136
alpha (deg) | Cl | Cd | Cm | Cl/Cd
-20 | -1.4229 | 0.03265 | -0.0814 | -43.5804
-19.5 | -1.4018 | 0.03017 | -0.0809 | -46.4634
-19 | -1.394 | 0.02692 | -0.0796 | -51.7831
-18.5 | -1.377 | 0.02448 | -0.0781 | -56.25
-18 | -1.3557 | 0.02244 | -0.0764 | -60.4144
-17.5 | -1.3325 | 0.02066 | -0.0745 | -64.4966
-17 | -1.3118 | 0.01882 | -0.0719 | -69.7024
-16.5 | -1.2902 | 0.0172 | -0.069 | -75.0116
-16 | -1.2598 | 0.01614 | -0.0665 | -78.0545
-15.5 | -1.2382 | 0.01481 | -0.0627 | -83.6057
-15 | -1.2106 | 0.01393 | -0.0589 | -86.906
-14.5 | -1.1857 | 0.01324 | -0.0541 | -89.5544
-14 | -1.1486 | 0.01265 | -0.0511 | -90.7984
-13.5 | -1.1038 | 0.0121 | -0.0495 | -91.2231
-13 | -1.0562 | 0.01158 | -0.0482 | -91.209
-12.5 | -1.0063 | 0.01113 | -0.0473 | -90.4133
-12 | -0.9551 | 0.01069 | -0.0466 | -89.3452
-11.5 | -0.9027 | 0.01026 | -0.0461 | -87.9825
-11 | -0.8493 | 0.00988 | -0.0458 | -85.9615
-10.5 | -0.7947 | 0.00951 | -0.0456 | -83.5647
-10 | -0.7392 | 0.0092 | -0.0456 | -80.3478
-9.5 | -0.6834 | 0.00887 | -0.0456 | -77.0462
-9 | -0.6271 | 0.00853 | -0.0457 | -73.517
-8.5 | -0.5706 | 0.00821 | -0.0459 | -69.5006
-8 | -0.5133 | 0.0079 | -0.0462 | -64.9747
-7.5 | -0.4554 | 0.00763 | -0.0467 | -59.6855
-7 | -0.3971 | 0.0074 | -0.0472 | -53.6622
-6.5 | -0.3383 | 0.00717 | -0.0478 | -47.1827
-6 | -0.2792 | 0.00695 | -0.0485 | -40.1727
-5.5 | -0.2197 | 0.00678 | -0.0492 | -32.4041
-5 | -0.1603 | 0.0066 | -0.05 | -24.2879
-4.5 | -0.1017 | 0.00626 | -0.0506 | -16.246
-4 | -0.0413 | 0.00613 | -0.0516 | -6.7374
-3.5 | 0.0191 | 0.00602 | -0.0526 | 3.1728
-3 | 0.0795 | 0.00593 | -0.0536 | 13.4064
-2.5 | 0.1402 | 0.00582 | -0.0546 | 24.0893
-2 | 0.2009 | 0.00574 | -0.0557 | 35
-1.5 | 0.2609 | 0.00561 | -0.0567 | 46.5062
-1 | 0.3213 | 0.00546 | -0.0578 | 58.8462
-0.5 | 0.3814 | 0.00523 | -0.0589 | 72.9254
0 | 0.438 | 0.00441 | -0.0598 | 99.3197
0.5 | 0.4986 | 0.00436 | -0.061 | 114.3578
1 | 0.5596 | 0.00434 | -0.0623 | 128.9401
1.5 | 0.6207 | 0.0043 | -0.0636 | 144.3488
2 | 0.6817 | 0.00437 | -0.0648 | 155.9954
2.5 | 0.7423 | 0.00445 | -0.0661 | 166.809
3 | 0.8032 | 0.00449 | -0.0674 | 178.8864
3.5 | 0.863 | 0.00463 | -0.0685 | 186.3931
4 | 0.9225 | 0.00476 | -0.0696 | 193.8025
4.5 | 0.9803 | 0.00501 | -0.0705 | 195.6687
5 | 1.0355 | 0.00541 | -0.071 | 191.4048
5.5 | 1.0895 | 0.00583 | -0.0713 | 186.8782
6 | 1.1438 | 0.0062 | -0.0716 | 184.4839
6.5 | 1.1969 | 0.00656 | -0.0718 | 182.4543
7 | 1.2487 | 0.00694 | -0.0717 | 179.928
7.5 | 1.2945 | 0.00754 | -0.0707 | 171.6844
8 | 1.3329 | 0.00827 | -0.0684 | 161.1729
8.5 | 1.3607 | 0.00901 | -0.0642 | 151.0211
9 | 1.3577 | 0.01014 | -0.0548 | 133.8955
9.5 | 1.3734 | 0.01137 | -0.0496 | 120.7916
10 | 1.3926 | 0.01273 | -0.0455 | 109.3951
10.5 | 1.4019 | 0.01469 | -0.0406 | 95.4323
11 | 1.4129 | 0.01682 | -0.0365 | 84.0012
11.5 | 1.43 | 0.01877 | -0.0333 | 76.1854
12 | 1.4422 | 0.02108 | -0.03 | 68.4156
12.5 | 1.4622 | 0.02391 | -0.0294 | 61.1543
14 | 1.546 | 0.03534 | -0.0361 | 43.7465
14.5 | 1.5607 | 0.03869 | -0.035 | 40.3386
15 | 1.5759 | 0.04205 | -0.034 | 37.4768
15.5 | 1.5872 | 0.04579 | -0.033 | 34.6626
16 | 1.5995 | 0.04952 | -0.0322 | 32.3001
16.5 | 1.6098 | 0.05343 | -0.0314 | 30.1291
17 | 1.6176 | 0.05765 | -0.0306 | 28.059
17.5 | 1.6307 | 0.06125 | -0.03 | 26.6237
18 | 1.6355 | 0.06574 | -0.0293 | 24.8783
18.5 | 1.6394 | 0.07035 | -0.0287 | 23.3035
19 | 1.642 | 0.07483 | -0.0278 | 21.9431
19.5 | 1.6424 | 0.07886 | -0.026 | 20.8268
20 | 1.6254 | 0.0829 | -0.0214 | 19.6068

## 125. Re 14M Mach 0.25 (1)
BIGFOIL.COM POLAR EXPORT
NACA64-720 a=0.0
NACA64-720 a=0.0 |  |  |  | Cl Max: | 1.846 | at alpha= | 14.5 | deg
JavaFoil+Calcfoil stall+Eppler ext transition |  |  |  | L/D Max: | 121.219 | at alpha= | 5 | deg
Re: | 14000000 |  |  | Cd Min: | 0.00507 | at alpha= | -1 | deg
Mach: | 0.25 |  |  | Cl=0 at alpha= | -3.5385 | deg
|  |  |  | @ Cl=0.1, Cd= | 0.0064036
|  |  |  | @ Cl=0.4, Cd= | 0.005163
|  |  |  | @ Cl=0.6, Cd= | 0.0059631
alpha (deg) | Cl | Cd | Cm | Cl/Cd
-17.5 | -0.506 | 0.11865 | -0.019 | -4.265
-17 | -0.547 | 0.1086 | -0.02 | -5.039
-16.5 | -0.582 | 0.10453 | -0.021 | -5.567
-16 | -0.616 | 0.09508 | -0.022 | -6.479
-15.5 | -0.647 | 0.08601 | -0.023 | -7.524
-15 | -0.708 | 0.05122 | -0.029 | -13.817
-14.5 | -0.751 | 0.03425 | -0.031 | -21.922
-14 | -0.762 | 0.03367 | -0.032 | -22.641
-13.5 | -0.789 | 0.02432 | -0.033 | -32.425
-13 | -0.803 | 0.01919 | -0.035 | -41.833
-12.5 | -0.808 | 0.01604 | -0.036 | -50.375
-12 | -0.806 | 0.01346 | -0.037 | -59.916
-11.5 | -0.795 | 0.01208 | -0.038 | -65.79
-11 | -0.776 | 0.01108 | -0.039 | -70.043
-10.5 | -0.749 | 0.01057 | -0.04 | -70.911
-10 | -0.719 | 0.00966 | -0.04 | -74.375
-9.5 | -0.686 | 0.00907 | -0.041 | -75.599
-9 | -0.642 | 0.00857 | -0.042 | -74.916
-8.5 | -0.594 | 0.00822 | -0.043 | -72.261
-8 | -0.543 | 0.00788 | -0.043 | -68.849
-7.5 | -0.488 | 0.00813 | -0.044 | -60.052
-7 | -0.432 | 0.00792 | -0.045 | -54.475
-6.5 | -0.373 | 0.00771 | -0.046 | -48.38
-6 | -0.312 | 0.00752 | -0.046 | -41.56
-5.5 | -0.251 | 0.00728 | -0.047 | -34.404
-5 | -0.188 | 0.0071 | -0.048 | -26.422
-4.5 | -0.124 | 0.00697 | -0.048 | -17.778
-4 | -0.06 | 0.00678 | -0.049 | -8.785
-3.5 | 0.005 | 0.00652 | -0.05 | 0.793
-3 | 0.07 | 0.00644 | -0.051 | 10.884
-2.5 | 0.136 | 0.00636 | -0.051 | 21.333
-2 | 0.201 | 0.00632 | -0.052 | 31.806
-1.5 | 0.266 | 0.00634 | -0.053 | 41.962
-1 | 0.331 | 0.00507 | -0.053 | 65.344
-0.5 | 0.396 | 0.00516 | -0.054 | 76.782
0 | 0.462 | 0.00521 | -0.055 | 88.55
0.5 | 0.527 | 0.00546 | -0.056 | 96.443
1 | 0.592 | 0.00592 | -0.056 | 99.888
1.5 | 0.657 | 0.00627 | -0.057 | 104.742
2 | 0.717 | 0.00607 | -0.058 | 118.192
2.5 | 0.773 | 0.00683 | -0.058 | 113.184
3 | 0.834 | 0.00714 | -0.059 | 116.849
3.5 | 0.895 | 0.00752 | -0.059 | 118.901
4 | 0.955 | 0.00792 | -0.06 | 120.469
4.5 | 1.014 | 0.00839 | -0.06 | 120.849
5 | 1.073 | 0.00885 | -0.061 | 121.219
5.5 | 1.132 | 0.00944 | -0.062 | 119.817
6 | 1.19 | 0.01004 | -0.062 | 118.485
6.5 | 1.247 | 0.01063 | -0.063 | 117.387
7 | 1.304 | 0.01139 | -0.063 | 114.406
7.5 | 1.359 | 0.01224 | -0.064 | 111.003
8 | 1.414 | 0.01314 | -0.064 | 107.548
8.5 | 1.467 | 0.01417 | -0.065 | 103.572
9 | 1.518 | 0.0151 | -0.065 | 100.521
9.5 | 1.566 | 0.01609 | -0.066 | 97.317
10 | 1.612 | 0.01705 | -0.067 | 94.532
10.5 | 1.652 | 0.01967 | -0.067 | 84.013
11 | 1.692 | 0.02089 | -0.068 | 81
11.5 | 1.728 | 0.02224 | -0.068 | 77.679
12 | 1.76 | 0.02366 | -0.069 | 74.368
12.5 | 1.788 | 0.02506 | -0.069 | 71.351
13 | 1.811 | 0.02657 | -0.07 | 68.182
13.5 | 1.831 | 0.02822 | -0.07 | 64.876
14 | 1.842 | 0.03005 | -0.071 | 61.304
14.5 | 1.846 | 0.03201 | -0.071 | 57.658
15 | 1.843 | 0.03406 | -0.072 | 54.108
15.5 | 1.833 | 0.03639 | -0.072 | 50.389
16 | 1.817 | 0.03872 | -0.073 | 46.933
16.5 | 1.794 | 0.04142 | -0.073 | 43.308
17 | 1.761 | 0.04387 | -0.073 | 40.137
17.5 | 1.715 | 0.04707 | -0.074 | 36.444
18 | 1.657 | 0.0507 | -0.074 | 32.679
18.5 | 1.59 | 0.05425 | -0.075 | 29.313
19 | 1.516 | 0.05905 | -0.075 | 25.667
19.5 | 1.435 | 0.06328 | -0.075 | 22.677

## 126. Re 14M Mach 0.25 (2)
BIGFOIL.COM POLAR EXPORT
NACA64-720 a=0.0
NACA64-720 a=0.0 |  |  |  | Cl Max: | 1.589 | at alpha= | 20 | deg
XFOIL ncrit=9 |  |  |  | L/D Max: | 200.334 | at alpha= | 4.5 | deg
Re: | 14000000 |  |  | Cd Min: | 0.09848 | at alpha= | 20 | deg
Mach: | 0.25 |  |  | Cl=0 at alpha= | -3.6709 | deg
|  |  |  | @ Cl=0.1, Cd= | 0.0059526
|  |  |  | @ Cl=0.4, Cd= | 0.0052635
|  |  |  | @ Cl=0.6, Cd= | 0.0043844
alpha (deg) | Cl | Cd | Cm | Cl/Cd
-20 | -1.1886 | 0.06662 | -0.0824 | -17.8415
-19.5 | -1.2171 | 0.05658 | -0.088 | -21.5111
-19 | -1.2473 | 0.04748 | -0.092 | -26.27
-18.5 | -1.2554 | 0.04122 | -0.0936 | -30.4561
-18 | -1.2655 | 0.03544 | -0.094 | -35.7082
-17.5 | -1.262 | 0.03118 | -0.0932 | -40.4747
-17 | -1.2606 | 0.02717 | -0.0915 | -46.3968
-16.5 | -1.2502 | 0.02401 | -0.0892 | -52.07
-16 | -1.2277 | 0.0218 | -0.0867 | -56.3165
-15.5 | -1.2137 | 0.01926 | -0.0832 | -63.0166
-15 | -1.1887 | 0.01752 | -0.0797 | -67.8482
-14.5 | -1.1605 | 0.01609 | -0.0761 | -72.1255
-14 | -1.1329 | 0.0148 | -0.0719 | -76.5473
-13.5 | -1.1047 | 0.01377 | -0.0672 | -80.2251
-13 | -1.0794 | 0.01298 | -0.0612 | -83.1587
-12.5 | -1.0346 | 0.01227 | -0.0584 | -84.3195
-12 | -0.9856 | 0.01162 | -0.0562 | -84.8193
-11.5 | -0.9339 | 0.01103 | -0.0544 | -84.6691
-11 | -0.8799 | 0.01051 | -0.053 | -83.7203
-10.5 | -0.8241 | 0.01004 | -0.052 | -82.0817
-10 | -0.7666 | 0.00966 | -0.0513 | -79.3582
-9.5 | -0.7087 | 0.00925 | -0.0507 | -76.6162
-9 | -0.6503 | 0.00887 | -0.0503 | -73.3145
-8.5 | -0.5907 | 0.00856 | -0.0501 | -69.007
-8 | -0.5316 | 0.00816 | -0.0499 | -65.1471
-7.5 | -0.4716 | 0.00786 | -0.05 | -60
-7 | -0.4109 | 0.00758 | -0.0502 | -54.2084
-6.5 | -0.3497 | 0.00731 | -0.0506 | -47.8386
-6 | -0.2883 | 0.00708 | -0.051 | -40.7203
-5.5 | -0.2265 | 0.0069 | -0.0516 | -32.8261
-5 | -0.1645 | 0.0067 | -0.0523 | -24.5522
-4.5 | -0.1036 | 0.00635 | -0.0528 | -16.315
-4 | -0.0412 | 0.00621 | -0.0537 | -6.6345
-3.5 | 0.0214 | 0.0061 | -0.0546 | 3.5082
-3 | 0.0843 | 0.00598 | -0.0556 | 14.097
-2.5 | 0.1473 | 0.00587 | -0.0567 | 25.0937
-2 | 0.2102 | 0.00579 | -0.0577 | 36.304
-1.5 | 0.2725 | 0.00568 | -0.0588 | 47.9754
-1 | 0.3351 | 0.00551 | -0.0599 | 60.8167
-0.5 | 0.3975 | 0.0053 | -0.061 | 75
0 | 0.4557 | 0.00445 | -0.0619 | 102.4045
0.5 | 0.5186 | 0.00441 | -0.0631 | 117.5964
1 | 0.5821 | 0.00439 | -0.0644 | 132.5968
1.5 | 0.6456 | 0.00437 | -0.0658 | 147.7346
2 | 0.7088 | 0.00443 | -0.067 | 160
2.5 | 0.772 | 0.00452 | -0.0683 | 170.7965
3 | 0.8354 | 0.00456 | -0.0696 | 183.2018
3.5 | 0.8976 | 0.0047 | -0.0707 | 190.9787
4 | 0.9598 | 0.00482 | -0.0719 | 199.1286
4.5 | 1.0197 | 0.00509 | -0.0726 | 200.334
5 | 1.0769 | 0.00549 | -0.073 | 196.1566
5.5 | 1.1317 | 0.00598 | -0.0729 | 189.2475
6 | 1.1877 | 0.00634 | -0.073 | 187.3344
6.5 | 1.2409 | 0.00678 | -0.0726 | 183.0236
7 | 1.2927 | 0.00721 | -0.0719 | 179.2926
8 | 1.3693 | 0.00855 | -0.066 | 160.152
8.5 | 1.369 | 0.00959 | -0.0565 | 142.7529
9 | 1.3778 | 0.01111 | -0.0499 | 124.0144
9.5 | 1.383 | 0.01315 | -0.0438 | 105.1711
10 | 1.3957 | 0.01516 | -0.0391 | 92.0646
10.5 | 1.4035 | 0.01762 | -0.0345 | 79.6538
11 | 1.409 | 0.02042 | -0.0301 | 69.001
11.5 | 1.4264 | 0.02276 | -0.0272 | 62.6714
12 | 1.4379 | 0.02556 | -0.024 | 56.2559
12.5 | 1.4684 | 0.02964 | -0.0271 | 49.5412
14 | 1.525 | 0.04355 | -0.031 | 35.0172
14.5 | 1.5364 | 0.04751 | -0.0297 | 32.3385
15 | 1.547 | 0.05162 | -0.0286 | 29.969
15.5 | 1.5542 | 0.05603 | -0.0274 | 27.7387
16 | 1.5652 | 0.06018 | -0.0265 | 26.0086
16.5 | 1.5763 | 0.06423 | -0.0256 | 24.5415
17 | 1.5841 | 0.06867 | -0.0247 | 23.0683
17.5 | 1.5868 | 0.07346 | -0.0237 | 21.6009
18 | 1.5846 | 0.0783 | -0.022 | 20.2375
18.5 | 1.5747 | 0.08125 | -0.0164 | 19.3809
19 | 1.58 | 0.08663 | -0.017 | 18.2385
19.5 | 1.5839 | 0.09252 | -0.0181 | 17.1195
20 | 1.589 | 0.09848 | -0.0197 | 16.1353

## 127. Re 14M Mach 0.50 (1)
BIGFOIL.COM POLAR EXPORT
NACA64-720 a=0.0
NACA64-720 a=0.0 |  |  |  | Cl Max: | 1.725 | at alpha= | 10.5 | deg
JavaFoil+Calcfoil stall+Eppler ext transition |  |  |  | L/D Max: | 107.887 | at alpha= | 3.5 | deg
Re: | 14000000 |  |  | Cd Min: | 0.00541 | at alpha= | -1 | deg
Mach: | 0.5 |  |  | Cl=0 at alpha= | -3.5417 | deg
|  |  |  | @ Cl=0.1, Cd= | 0.0067741
|  |  |  | @ Cl=0.4, Cd= | 0.0054593
|  |  |  | @ Cl=0.6, Cd= | 0.0062253
alpha (deg) | Cl | Cd | Cm | Cl/Cd
-20 | -0.958 | 0.16852 | -0.019 | -5.685
-19.5 | -0.929 | 0.1649 | -0.02 | -5.632
-19 | -0.899 | 0.16132 | -0.02 | -5.574
-18.5 | -0.87 | 0.15456 | -0.02 | -5.627
-18 | -0.844 | 0.13605 | -0.021 | -6.206
-17.5 | -0.816 | 0.12941 | -0.021 | -6.302
-17 | -0.785 | 0.12589 | -0.021 | -6.236
-16.5 | -0.757 | 0.11233 | -0.021 | -6.738
-16 | -0.729 | 0.10416 | -0.022 | -7.003
-15.5 | -0.702 | 0.09759 | -0.023 | -7.194
-15 | -0.668 | 0.10573 | -0.022 | -6.32
-14.5 | -0.639 | 0.09985 | -0.022 | -6.402
-14 | -0.61 | 0.09276 | -0.022 | -6.581
-13.5 | -0.585 | 0.08282 | -0.024 | -7.06
-13 | -0.56 | 0.07388 | -0.027 | -7.577
-12.5 | -0.596 | 0.02522 | -0.038 | -23.632
-12 | -0.577 | 0.01825 | -0.04 | -31.631
-11.5 | -0.463 | 0.0786 | -0.022 | -5.886
-11 | -0.433 | 0.08093 | -0.022 | -5.356
-10.5 | -0.405 | 0.07225 | -0.023 | -5.601
-10 | -0.376 | 0.06557 | -0.024 | -5.737
-9.5 | -0.352 | 0.05314 | -0.029 | -6.633
-9 | -0.38 | 0.01273 | -0.045 | -29.842
-8.5 | -0.35 | 0.011 | -0.047 | -31.772
-8 | -0.492 | 0.01011 | -0.048 | -48.656
-7.5 | -0.487 | 0.00861 | -0.049 | -56.563
-7 | -0.453 | 0.00922 | -0.05 | -49.184
-6.5 | -0.401 | 0.00873 | -0.051 | -45.955
-6 | -0.341 | 0.00832 | -0.052 | -40.986
-5.5 | -0.276 | 0.008 | -0.052 | -34.5
-5 | -0.208 | 0.00775 | -0.053 | -26.819
-4.5 | -0.138 | 0.00752 | -0.054 | -18.322
-4 | -0.066 | 0.00731 | -0.055 | -9.075
-3.5 | 0.006 | 0.00712 | -0.056 | 0.81
-3 | 0.078 | 0.00678 | -0.056 | 11.54
-2.5 | 0.152 | 0.00676 | -0.057 | 22.439
-2 | 0.225 | 0.00671 | -0.058 | 33.482
-1.5 | 0.298 | 0.00671 | -0.059 | 44.344
-1 | 0.37 | 0.00541 | -0.06 | 68.432
-0.5 | 0.443 | 0.00553 | -0.061 | 80.208
0 | 0.516 | 0.00567 | -0.061 | 90.975
0.5 | 0.584 | 0.00607 | -0.062 | 96.138
1 | 0.652 | 0.00673 | -0.062 | 96.884
1.5 | 0.721 | 0.0072 | -0.063 | 100.134
2 | 0.79 | 0.00756 | -0.063 | 104.486
2.5 | 0.85 | 0.00806 | -0.064 | 105.506
3 | 0.917 | 0.00851 | -0.065 | 107.778
3.5 | 0.983 | 0.00911 | -0.065 | 107.887
4 | 1.049 | 0.00973 | -0.066 | 107.769
4.5 | 1.113 | 0.01044 | -0.067 | 106.629
5 | 1.178 | 0.01119 | -0.067 | 105.202
5.5 | 1.241 | 0.01209 | -0.068 | 102.654
6 | 1.303 | 0.01303 | -0.068 | 99.99
6.5 | 1.365 | 0.01404 | -0.069 | 97.203
7 | 1.425 | 0.01524 | -0.07 | 93.496
7.5 | 1.484 | 0.01664 | -0.07 | 89.131
8 | 1.539 | 0.01829 | -0.071 | 84.153
8.5 | 1.594 | 0.01987 | -0.071 | 80.213
9 | 1.64 | 0.02151 | -0.072 | 76.245
9.5 | 1.679 | 0.02319 | -0.072 | 72.38
10 | 1.706 | 0.02757 | -0.073 | 61.858
10.5 | 1.725 | 0.02995 | -0.073 | 57.604
11 | 1.722 | 0.0327 | -0.074 | 52.663
11.5 | 1.686 | 0.03558 | -0.074 | 47.389
12 | 1.583 | 0.03945 | -0.075 | 40.135
12.5 | 1.045 | 0.04556 | -0.075 | 22.935
13 | 1.073 | 0.04961 | -0.076 | 21.629
13.5 | 1.102 | 0.0524 | -0.076 | 21.029
14 | 1.128 | 0.05858 | -0.076 | 19.25
14.5 | 1.157 | 0.05956 | -0.077 | 19.431
15 | 1.185 | 0.06292 | -0.077 | 18.836
15.5 | 1.201 | 0.07831 | -0.076 | 15.332

## 128. Re 14M Mach 0.50 (2)
BIGFOIL.COM POLAR EXPORT
NACA64-720 a=0.0
NACA64-720 a=0.0 |  |  |  | Cl Max: | 1.5037 | at alpha= | 20 | deg
XFOIL ncrit=9 |  |  |  | L/D Max: | 218.094 | at alpha= | 4.5 | deg
Re: | 14000000 |  |  | Cd Min: | 0.15649 | at alpha= | 20 | deg
Mach: | 0.5 |  |  | Cl=0 at alpha= | -3.7427 | deg
|  |  |  | @ Cl=0.1, Cd= | 0.0063028
|  |  |  | @ Cl=0.4, Cd= | 0.0057905
|  |  |  | @ Cl=0.6, Cd= | 0.0046496
alpha (deg) | Cl | Cd | Cm | Cl/Cd
-14.5 | -0.3949 | 0.11189 | -0.0607 | -3.5294
-14 | -0.4127 | 0.0995 | -0.0694 | -4.1477
-13.5 | -0.435 | 0.08698 | -0.0784 | -5.0011
-13 | -0.48 | 0.06979 | -0.0919 | -6.8778
-12.5 | -0.5182 | 0.05637 | -0.1024 | -9.1928
-12 | -0.5521 | 0.04645 | -0.1085 | -11.8859
-11.5 | -0.5933 | 0.03763 | -0.1119 | -15.7667
-11 | -0.632 | 0.03028 | -0.1119 | -20.8719
-10.5 | -0.6769 | 0.02356 | -0.1084 | -28.7309
-10 | -0.7147 | 0.01792 | -0.1014 | -39.8828
-9.5 | -0.7199 | 0.01422 | -0.0926 | -50.6259
-9 | -0.7018 | 0.01238 | -0.0831 | -56.6882
-8.5 | -0.6545 | 0.01099 | -0.0772 | -59.5541
-8 | -0.5951 | 0.01008 | -0.073 | -59.0377
-7.5 | -0.5336 | 0.00923 | -0.0695 | -57.8115
-7 | -0.4679 | 0.00859 | -0.067 | -54.4703
-6.5 | -0.3981 | 0.00814 | -0.0654 | -48.9066
-6 | -0.3268 | 0.00775 | -0.0643 | -42.1677
-5.5 | -0.2547 | 0.00743 | -0.0638 | -34.2799
-5 | -0.1822 | 0.00719 | -0.0635 | -25.3408
-4.5 | -0.1094 | 0.00697 | -0.0636 | -15.6958
-4 | -0.0368 | 0.00672 | -0.0639 | -5.4762
-3.5 | 0.0347 | 0.00641 | -0.0643 | 5.4134
-3 | 0.1078 | 0.00629 | -0.0651 | 17.1383
-2.5 | 0.1809 | 0.00619 | -0.066 | 29.2246
-2 | 0.2543 | 0.00609 | -0.067 | 41.757
-1.5 | 0.3276 | 0.00596 | -0.0682 | 54.9664
-1 | 0.4002 | 0.00579 | -0.0693 | 69.1192
-0.5 | 0.4719 | 0.00564 | -0.0704 | 83.6702
0 | 0.5376 | 0.0047 | -0.0711 | 114.383
0.5 | 0.6119 | 0.00464 | -0.0726 | 131.875
1 | 0.6863 | 0.00463 | -0.074 | 148.2289
1.5 | 0.7604 | 0.00468 | -0.0754 | 162.4786
2 | 0.8345 | 0.0048 | -0.0767 | 173.8542
2.5 | 0.9094 | 0.00485 | -0.0781 | 187.5052
3 | 0.9841 | 0.00494 | -0.0793 | 199.2105
3.5 | 1.057 | 0.00512 | -0.0801 | 206.4453
4 | 1.1308 | 0.00526 | -0.081 | 214.981
4.5 | 1.2017 | 0.00551 | -0.0812 | 218.0944
5 | 1.2643 | 0.00601 | -0.0801 | 210.3661
5.5 | 1.3182 | 0.00665 | -0.0775 | 198.2256
6 | 1.3641 | 0.00732 | -0.0734 | 186.3525
6.5 | 1.367 | 0.00843 | -0.0626 | 162.159
7 | 1.392 | 0.00978 | -0.0565 | 142.3313
7.5 | 1.4128 | 0.01157 | -0.0504 | 122.1089
8 | 1.425 | 0.01392 | -0.044 | 102.3707
8.5 | 1.4272 | 0.0169 | -0.0373 | 84.4497
9 | 1.4264 | 0.02029 | -0.0311 | 70.3006
9.5 | 1.4273 | 0.02394 | -0.0258 | 59.6199
10 | 1.4196 | 0.02835 | -0.0206 | 50.0741
10.5 | 1.4094 | 0.03324 | -0.0161 | 42.4007
11 | 1.4057 | 0.03803 | -0.0125 | 36.9629
11.5 | 1.3947 | 0.04363 | -0.0094 | 31.9665
12 | 1.3995 | 0.04844 | -0.0073 | 28.8914
12.5 | 1.4022 | 0.05346 | -0.0052 | 26.229
13 | 1.4366 | 0.05982 | -0.0104 | 24.0154
13.5 | 1.4394 | 0.06693 | -0.0118 | 21.5061
14 | 1.4316 | 0.07447 | -0.0124 | 19.2238
14.5 | 1.4073 | 0.07958 | -0.0067 | 17.6841
15 | 1.4143 | 0.08539 | -0.0063 | 16.5628
15.5 | 1.4268 | 0.09116 | -0.0067 | 15.6516
16 | 1.4395 | 0.09728 | -0.0076 | 14.7975
16.5 | 1.4525 | 0.10357 | -0.0089 | 14.0243
17 | 1.4619 | 0.11048 | -0.0107 | 13.2323
17.5 | 1.4733 | 0.11735 | -0.0128 | 12.5548
18 | 1.4817 | 0.12465 | -0.0154 | 11.8869
18.5 | 1.4903 | 0.13211 | -0.0183 | 11.2808
19 | 1.498 | 0.13979 | -0.0216 | 10.7161
19.5 | 1.5019 | 0.14794 | -0.0255 | 10.1521
20 | 1.5037 | 0.15649 | -0.0299 | 9.6089

## 129. Re 16M Mach 0.00 (1)
BIGFOIL.COM POLAR EXPORT
NACA64-720 a=0.0
NACA64-720 a=0.0 |  |  |  | Cl Max: | 1.904 | at alpha= | 16.5 | deg
JavaFoil+Calcfoil stall+Eppler ext transition |  |  |  | L/D Max: | 124.28 | at alpha= | 5.5 | deg
Re: | 16000000 |  |  | Cd Min: | 0.00495 | at alpha= | -1 | deg
Mach: | 0 |  |  | Cl=0 at alpha= | -3.5397 | deg
|  |  |  | @ Cl=0.1, Cd= | 0.0062395
|  |  |  | @ Cl=0.4, Cd= | 0.0051011
|  |  |  | @ Cl=0.6, Cd= | 0.0059429
alpha (deg) | Cl | Cd | Cm | Cl/Cd
-20 | -0.792 | 0.122 | -0.02 | -6.491
-19.5 | -0.808 | 0.11201 | -0.02 | -7.21
-19 | -0.813 | 0.11302 | -0.02 | -7.196
-18.5 | -0.827 | 0.10332 | -0.021 | -8.003
-18 | -0.888 | 0.05551 | -0.026 | -15.987
-17.5 | -0.887 | 0.05802 | -0.026 | -15.284
-17 | -0.923 | 0.03673 | -0.028 | -25.121
-16.5 | -0.935 | 0.03065 | -0.029 | -30.496
-16 | -0.943 | 0.0259 | -0.03 | -36.409
-15.5 | -0.945 | 0.02314 | -0.031 | -40.826
-15 | -0.942 | 0.02114 | -0.031 | -44.564
-14.5 | -0.937 | 0.01902 | -0.032 | -49.253
-14 | -0.931 | 0.01653 | -0.033 | -56.322
-13.5 | -0.921 | 0.01466 | -0.034 | -62.815
-13 | -0.906 | 0.01311 | -0.035 | -69.143
-12.5 | -0.889 | 0.01169 | -0.036 | -76.005
-12 | -0.865 | 0.01091 | -0.036 | -79.244
-11.5 | -0.836 | 0.00962 | -0.037 | -86.941
-11 | -0.805 | 0.00955 | -0.038 | -84.203
-10.5 | -0.771 | 0.009 | -0.039 | -85.71
-10 | -0.729 | 0.00864 | -0.039 | -84.372
-9.5 | -0.684 | 0.0083 | -0.04 | -82.377
-9 | -0.636 | 0.00799 | -0.041 | -79.546
-8.5 | -0.585 | 0.00776 | -0.041 | -75.459
-8 | -0.532 | 0.00746 | -0.042 | -71.332
-7.5 | -0.478 | 0.0072 | -0.043 | -66.307
-7 | -0.421 | 0.00759 | -0.043 | -55.444
-6.5 | -0.363 | 0.00738 | -0.044 | -49.225
-6 | -0.304 | 0.00716 | -0.045 | -42.416
-5.5 | -0.243 | 0.007 | -0.045 | -34.767
-5 | -0.182 | 0.00686 | -0.046 | -26.541
-4.5 | -0.12 | 0.0067 | -0.047 | -17.925
-4 | -0.058 | 0.00656 | -0.048 | -8.802
-3.5 | 0.005 | 0.00631 | -0.048 | 0.794
-3 | 0.068 | 0.00627 | -0.049 | 10.832
-2.5 | 0.131 | 0.00621 | -0.05 | 21.145
-2 | 0.195 | 0.0062 | -0.05 | 31.356
-1.5 | 0.258 | 0.00618 | -0.051 | 41.7
-1 | 0.321 | 0.00495 | -0.052 | 64.745
-0.5 | 0.384 | 0.00503 | -0.052 | 76.344
0 | 0.447 | 0.00531 | -0.053 | 84.181
0.5 | 0.51 | 0.00566 | -0.054 | 90.076
1 | 0.573 | 0.00584 | -0.055 | 98.107
1.5 | 0.636 | 0.00608 | -0.055 | 104.537
2 | 0.699 | 0.00634 | -0.056 | 110.271
2.5 | 0.756 | 0.00659 | -0.057 | 114.754
3 | 0.812 | 0.00692 | -0.057 | 117.303
3.5 | 0.871 | 0.00721 | -0.058 | 120.722
4 | 0.929 | 0.0076 | -0.058 | 122.247
4.5 | 0.987 | 0.00794 | -0.059 | 124.256
5 | 1.045 | 0.00842 | -0.059 | 124.056
5.5 | 1.102 | 0.00887 | -0.06 | 124.28
6 | 1.158 | 0.00936 | -0.06 | 123.741
6.5 | 1.215 | 0.00994 | -0.061 | 122.166
7 | 1.27 | 0.01057 | -0.062 | 120.11
7.5 | 1.324 | 0.01128 | -0.062 | 117.414
8 | 1.378 | 0.01209 | -0.063 | 113.978
8.5 | 1.431 | 0.01287 | -0.063 | 111.145
9 | 1.481 | 0.01366 | -0.064 | 108.483
9.5 | 1.53 | 0.01446 | -0.064 | 105.786
10 | 1.577 | 0.01523 | -0.065 | 103.559
10.5 | 1.619 | 0.01743 | -0.065 | 92.874
11 | 1.661 | 0.01846 | -0.066 | 89.997
11.5 | 1.7 | 0.01956 | -0.066 | 86.915
12 | 1.737 | 0.02065 | -0.067 | 84.107
12.5 | 1.771 | 0.02184 | -0.067 | 81.084
13 | 1.802 | 0.02306 | -0.068 | 78.143
13.5 | 1.83 | 0.02435 | -0.068 | 75.142
14 | 1.853 | 0.02572 | -0.069 | 72.054
14.5 | 1.872 | 0.02723 | -0.069 | 68.728
15 | 1.886 | 0.02895 | -0.07 | 65.136
15.5 | 1.896 | 0.03068 | -0.07 | 61.792
16 | 1.902 | 0.03241 | -0.071 | 58.678
16.5 | 1.904 | 0.03435 | -0.071 | 55.44
17 | 1.901 | 0.03636 | -0.072 | 52.269
17.5 | 1.891 | 0.03842 | -0.072 | 49.215
18 | 1.873 | 0.04074 | -0.073 | 45.96
18.5 | 1.85 | 0.04319 | -0.073 | 42.838
19 | 1.824 | 0.04588 | -0.074 | 39.754
19.5 | 1.794 | 0.04875 | -0.074 | 36.79
20 | 1.76 | 0.05183 | -0.074 | 33.953

## 130. Re 16M Mach 0.00 (2)
BIGFOIL.COM POLAR EXPORT
NACA64-720 a=0.0
NACA64-720 a=0.0 |  |  |  | Cl Max: | 1.6774 | at alpha= | 20 | deg
XFOIL ncrit=9 |  |  |  | L/D Max: | 193.186 | at alpha= | 4 | deg
Re: | 16000000 |  |  | Cd Min: | 0.07966 | at alpha= | 20 | deg
Mach: | 0 |  |  | Cl=0 at alpha= | -3.6517 | deg
|  |  |  | @ Cl=0.1, Cd= | 0.0057642
|  |  |  | @ Cl=0.4, Cd= | 0.0049233
|  |  |  | @ Cl=0.6, Cd= | 0.0042372
alpha (deg) | Cl | Cd | Cm | Cl/Cd
-20 | -1.4465 | 0.02922 | -0.078 | -49.5038
-19.5 | -1.4222 | 0.02724 | -0.0773 | -52.21
-19 | -1.4127 | 0.02435 | -0.0756 | -58.0164
-18.5 | -1.3925 | 0.02232 | -0.074 | -62.388
-18 | -1.3706 | 0.02054 | -0.0721 | -66.7283
-17.5 | -1.3453 | 0.01902 | -0.0701 | -70.7308
-17 | -1.3241 | 0.01742 | -0.0674 | -76.0103
-16.5 | -1.3026 | 0.01596 | -0.0642 | -81.6165
-16 | -1.2716 | 0.01511 | -0.0617 | -84.1562
-15.5 | -1.2534 | 0.01386 | -0.057 | -90.4329
-15 | -1.2297 | 0.01315 | -0.0522 | -93.5133
-14.5 | -1.1943 | 0.01261 | -0.0492 | -94.7105
-14 | -1.1507 | 0.01206 | -0.0476 | -95.4146
-13.5 | -1.104 | 0.01156 | -0.0464 | -95.5017
-13 | -1.0553 | 0.01109 | -0.0456 | -95.1578
-12.5 | -1.0048 | 0.01068 | -0.045 | -94.0824
-12 | -0.9531 | 0.01027 | -0.0445 | -92.8043
-11.5 | -0.9005 | 0.00989 | -0.0442 | -91.0516
-11 | -0.8469 | 0.00952 | -0.0441 | -88.9601
-10.5 | -0.7924 | 0.00919 | -0.0441 | -86.2242
-10 | -0.737 | 0.00889 | -0.0442 | -82.9021
-8.5 | -0.5684 | 0.008 | -0.045 | -71.05
-8 | -0.5113 | 0.0077 | -0.0454 | -66.4026
-7.5 | -0.4537 | 0.00746 | -0.0459 | -60.8177
-7 | -0.3957 | 0.00723 | -0.0465 | -54.7303
-6.5 | -0.3372 | 0.00699 | -0.0471 | -48.2403
-6 | -0.2785 | 0.00679 | -0.0479 | -41.0162
-5.5 | -0.2194 | 0.00664 | -0.0487 | -33.0422
-5 | -0.1601 | 0.00645 | -0.0495 | -24.8217
-4.5 | -0.1017 | 0.00613 | -0.0502 | -16.5905
-4 | -0.0418 | 0.006 | -0.0511 | -6.9667
-3.5 | 0.0182 | 0.0059 | -0.0521 | 3.0847
-3 | 0.0784 | 0.0058 | -0.0532 | 13.5172
-2.5 | 0.1387 | 0.0057 | -0.0542 | 24.3333
-2 | 0.1989 | 0.00565 | -0.0553 | 35.2035
-1.5 | 0.2589 | 0.00552 | -0.0564 | 46.9022
-1 | 0.3191 | 0.00536 | -0.0575 | 59.5336
-0.5 | 0.379 | 0.00519 | -0.0586 | 73.025
0 | 0.4357 | 0.00447 | -0.0595 | 97.472
0.5 | 0.4955 | 0.00431 | -0.0607 | 114.9652
1 | 0.5561 | 0.00423 | -0.062 | 131.4657
1.5 | 0.6167 | 0.00424 | -0.0632 | 145.4481
2 | 0.6769 | 0.0043 | -0.0645 | 157.4186
2.5 | 0.7377 | 0.00435 | -0.0658 | 169.5862
3 | 0.7974 | 0.00445 | -0.067 | 179.191
3.5 | 0.8574 | 0.00455 | -0.0682 | 188.4396
4 | 0.9157 | 0.00474 | -0.0692 | 193.1857
5 | 1.0264 | 0.0055 | -0.0704 | 186.6182
5.5 | 1.0809 | 0.00587 | -0.0708 | 184.1397
6 | 1.1353 | 0.00618 | -0.0713 | 183.7055
6.5 | 1.1887 | 0.00653 | -0.0716 | 182.0368
7.5 | 1.2852 | 0.00753 | -0.0705 | 170.6773
8 | 1.3238 | 0.00826 | -0.0684 | 160.2663
8.5 | 1.3545 | 0.00903 | -0.0648 | 150
9 | 1.3527 | 0.01003 | -0.0555 | 134.8654
9.5 | 1.3723 | 0.01107 | -0.0509 | 123.9657
10 | 1.3922 | 0.01231 | -0.0468 | 113.095
10.5 | 1.4046 | 0.01407 | -0.0422 | 99.8294
11 | 1.4174 | 0.016 | -0.0381 | 88.5875
11.5 | 1.4366 | 0.01777 | -0.0352 | 80.8441
12 | 1.4486 | 0.02005 | -0.0318 | 72.2494
12.5 | 1.4564 | 0.02267 | -0.0283 | 64.2435
13 | 1.48 | 0.02629 | -0.0299 | 56.2952
13.5 | 1.5051 | 0.0293 | -0.0304 | 51.3686
14 | 1.5374 | 0.03283 | -0.0331 | 46.8291
14.5 | 1.5767 | 0.0363 | -0.037 | 43.4353
15 | 1.5939 | 0.03943 | -0.0361 | 40.4235
15.5 | 1.6078 | 0.04282 | -0.0351 | 37.5479
16 | 1.6221 | 0.04626 | -0.0343 | 35.0649
16.5 | 1.632 | 0.05017 | -0.0335 | 32.5294
17 | 1.642 | 0.05409 | -0.0328 | 30.3568
17.5 | 1.6497 | 0.05829 | -0.0322 | 28.3016
18 | 1.6613 | 0.06196 | -0.0316 | 26.8125
18.5 | 1.6678 | 0.0663 | -0.0311 | 25.1554
19 | 1.6707 | 0.07097 | -0.0305 | 23.5409
19.5 | 1.6699 | 0.07586 | -0.0298 | 22.0129
20 | 1.6774 | 0.07966 | -0.029 | 21.057

## 131. Re 16M Mach 0.10 (1)
BIGFOIL.COM POLAR EXPORT
NACA64-720 a=0.0
NACA64-720 a=0.0 |  |  |  | Cl Max: | 1.894 | at alpha= | 16 | deg
JavaFoil+Calcfoil stall+Eppler ext transition |  |  |  | L/D Max: | 123.811 | at alpha= | 4.5 | deg
Re: | 16000000 |  |  | Cd Min: | 0.00494 | at alpha= | -1 | deg
Mach: | 0.1 |  |  | Cl=0 at alpha= | -3.5397 | deg
|  |  |  | @ Cl=0.1, Cd= | 0.006265
|  |  |  | @ Cl=0.4, Cd= | 0.0051289
|  |  |  | @ Cl=0.6, Cd= | 0.0059438
alpha (deg) | Cl | Cd | Cm | Cl/Cd
-20 | -0.739 | 0.12879 | -0.019 | -5.739
-19.5 | -0.756 | 0.12023 | -0.02 | -6.29
-19 | -0.767 | 0.11895 | -0.02 | -6.45
-18.5 | -0.782 | 0.11064 | -0.02 | -7.071
-18 | -0.799 | 0.09988 | -0.022 | -7.995
-17.5 | -0.818 | 0.08548 | -0.023 | -9.574
-17 | -0.878 | 0.04445 | -0.027 | -19.757
-16.5 | -0.899 | 0.03441 | -0.029 | -26.125
-16 | -0.908 | 0.03039 | -0.03 | -29.867
-15.5 | -0.918 | 0.02521 | -0.031 | -36.393
-15 | -0.923 | 0.02139 | -0.031 | -43.148
-14.5 | -0.917 | 0.02031 | -0.032 | -45.163
-14 | -0.914 | 0.01754 | -0.033 | -52.134
-13.5 | -0.907 | 0.01536 | -0.034 | -59.07
-13 | -0.896 | 0.01356 | -0.035 | -66.087
-12.5 | -0.881 | 0.01198 | -0.036 | -73.538
-12 | -0.859 | 0.01109 | -0.037 | -77.442
-11.5 | -0.832 | 0.00926 | -0.037 | -89.879
-11 | -0.802 | 0.00972 | -0.038 | -82.503
-10.5 | -0.771 | 0.00915 | -0.039 | -84.226
-10 | -0.729 | 0.00875 | -0.04 | -83.325
-9.5 | -0.685 | 0.00841 | -0.04 | -81.425
-9 | -0.637 | 0.00807 | -0.041 | -78.936
-8.5 | -0.587 | 0.00779 | -0.042 | -75.347
-8 | -0.534 | 0.00755 | -0.042 | -70.764
-7.5 | -0.479 | 0.00723 | -0.043 | -66.308
-7 | -0.423 | 0.00759 | -0.044 | -55.706
-6.5 | -0.365 | 0.0074 | -0.044 | -49.283
-6 | -0.305 | 0.00721 | -0.045 | -42.304
-5.5 | -0.244 | 0.00705 | -0.046 | -34.692
-5 | -0.183 | 0.00688 | -0.046 | -26.59
-4.5 | -0.121 | 0.00672 | -0.047 | -17.959
-4 | -0.058 | 0.00658 | -0.048 | -8.82
-3.5 | 0.005 | 0.00629 | -0.048 | 0.8
-3 | 0.068 | 0.00629 | -0.049 | 10.852
-2.5 | 0.132 | 0.00624 | -0.05 | 21.166
-2 | 0.196 | 0.00618 | -0.051 | 31.657
-1.5 | 0.259 | 0.0062 | -0.051 | 41.768
-1 | 0.322 | 0.00494 | -0.052 | 65.313
-0.5 | 0.386 | 0.00508 | -0.053 | 75.949
0 | 0.449 | 0.0053 | -0.053 | 84.746
0.5 | 0.513 | 0.00561 | -0.054 | 91.282
1 | 0.576 | 0.00586 | -0.055 | 98.33
1.5 | 0.639 | 0.00608 | -0.056 | 105.094
2 | 0.702 | 0.00642 | -0.056 | 109.441
2.5 | 0.76 | 0.00667 | -0.057 | 114.031
3 | 0.815 | 0.00695 | -0.057 | 117.314
3.5 | 0.874 | 0.00725 | -0.058 | 120.551
4 | 0.933 | 0.00765 | -0.058 | 121.979
4.5 | 0.991 | 0.00801 | -0.059 | 123.811
5 | 1.049 | 0.00849 | -0.06 | 123.532
5.5 | 1.107 | 0.00895 | -0.06 | 123.706
6 | 1.163 | 0.00947 | -0.061 | 122.85
6.5 | 1.22 | 0.01006 | -0.061 | 121.282
7 | 1.275 | 0.01069 | -0.062 | 119.313
7.5 | 1.33 | 0.01142 | -0.062 | 116.423
8 | 1.384 | 0.01225 | -0.063 | 112.956
8.5 | 1.437 | 0.01305 | -0.063 | 110.075
9 | 1.487 | 0.01383 | -0.064 | 107.54
9.5 | 1.536 | 0.01466 | -0.065 | 104.792
10 | 1.583 | 0.01548 | -0.065 | 102.243
10.5 | 1.625 | 0.01773 | -0.066 | 91.661
11 | 1.666 | 0.01876 | -0.066 | 88.823
11.5 | 1.705 | 0.01987 | -0.067 | 85.811
12 | 1.741 | 0.02101 | -0.067 | 82.904
12.5 | 1.775 | 0.02221 | -0.068 | 79.901
13 | 1.805 | 0.02349 | -0.068 | 76.843
13.5 | 1.832 | 0.02482 | -0.069 | 73.803
14 | 1.854 | 0.0262 | -0.069 | 70.768
14.5 | 1.87 | 0.02776 | -0.07 | 67.353
15 | 1.882 | 0.02953 | -0.07 | 63.724
15.5 | 1.89 | 0.03131 | -0.071 | 60.363
16 | 1.894 | 0.03313 | -0.071 | 57.166
16.5 | 1.893 | 0.03515 | -0.072 | 53.867
17 | 1.887 | 0.03725 | -0.072 | 50.648
17.5 | 1.872 | 0.03933 | -0.073 | 47.605
18 | 1.85 | 0.04177 | -0.073 | 44.298
18.5 | 1.823 | 0.04438 | -0.073 | 41.087
19 | 1.792 | 0.04716 | -0.074 | 37.996
19.5 | 1.757 | 0.0502 | -0.074 | 34.994
20 | 1.717 | 0.05383 | -0.075 | 31.901

## 132. Re 16M Mach 0.10 (2)
BIGFOIL.COM POLAR EXPORT
NACA64-720 a=0.0
NACA64-720 a=0.0 |  |  |  | Cl Max: | 1.6654 | at alpha= | 19 | deg
XFOIL ncrit=9 |  |  |  | L/D Max: | 194.189 | at alpha= | 4 | deg
Re: | 16000000 |  |  | Cd Min: | 0.08151 | at alpha= | 20 | deg
Mach: | 0.1 |  |  | Cl=0 at alpha= | -3.654 | deg
|  |  |  | @ Cl=0.1, Cd= | 0.0057692
|  |  |  | @ Cl=0.4, Cd= | 0.0049642
|  |  |  | @ Cl=0.6, Cd= | 0.0042465
alpha (deg) | Cl | Cd | Cm | Cl/Cd
-20 | -1.4298 | 0.03208 | -0.0815 | -44.5698
-19.5 | -1.4066 | 0.0298 | -0.081 | -47.2013
-19 | -1.4015 | 0.0264 | -0.0795 | -53.0871
-18.5 | -1.3834 | 0.02405 | -0.078 | -57.5218
-18 | -1.3634 | 0.02198 | -0.0761 | -62.0291
-17.5 | -1.3392 | 0.02027 | -0.0741 | -66.0681
-17 | -1.32 | 0.01841 | -0.0714 | -71.7002
-16.5 | -1.2991 | 0.01678 | -0.0683 | -77.4195
-16 | -1.2679 | 0.01581 | -0.0658 | -80.1961
-15.5 | -1.2491 | 0.0144 | -0.0614 | -86.7431
-15 | -1.2233 | 0.01355 | -0.0572 | -90.2804
-14.5 | -1.1979 | 0.01294 | -0.0523 | -92.5734
-14 | -1.156 | 0.01233 | -0.0501 | -93.7551
-13.5 | -1.1104 | 0.01177 | -0.0486 | -94.3415
-13 | -1.0621 | 0.01127 | -0.0474 | -94.2413
-12.5 | -1.0116 | 0.01083 | -0.0466 | -93.4072
-12 | -0.9598 | 0.01039 | -0.046 | -92.3773
-11.5 | -0.9069 | 0.01 | -0.0455 | -90.69
-11 | -0.8529 | 0.00961 | -0.0452 | -88.7513
-10.5 | -0.798 | 0.00927 | -0.0451 | -86.0841
-10 | -0.7422 | 0.00896 | -0.0451 | -82.8348
-9.5 | -0.6861 | 0.00863 | -0.0452 | -79.5017
-9 | -0.6295 | 0.00833 | -0.0454 | -75.5702
-8.5 | -0.5721 | 0.00806 | -0.0457 | -70.9801
-8 | -0.5147 | 0.00774 | -0.046 | -66.4987
-7.5 | -0.4567 | 0.0075 | -0.0465 | -60.8933
-7 | -0.3982 | 0.00726 | -0.047 | -54.8485
-6.5 | -0.3393 | 0.00702 | -0.0476 | -48.3333
-6 | -0.2802 | 0.00681 | -0.0483 | -41.1454
-5.5 | -0.2206 | 0.00665 | -0.0491 | -33.1729
-5 | -0.1609 | 0.00647 | -0.0499 | -24.8686
-4.5 | -0.102 | 0.00615 | -0.0506 | -16.5854
-4 | -0.0418 | 0.00602 | -0.0515 | -6.9435
-3.5 | 0.0186 | 0.00591 | -0.0525 | 3.1472
-3 | 0.0792 | 0.0058 | -0.0535 | 13.6552
-2.5 | 0.14 | 0.00571 | -0.0546 | 24.5184
-2 | 0.2005 | 0.00566 | -0.0557 | 35.424
-1.5 | 0.261 | 0.00553 | -0.0567 | 47.1971
-1 | 0.3215 | 0.00537 | -0.0579 | 59.8696
-0.5 | 0.3819 | 0.0052 | -0.059 | 73.4423
0 | 0.4387 | 0.00446 | -0.0599 | 98.3632
0.5 | 0.4991 | 0.00432 | -0.0611 | 115.5324
1 | 0.5602 | 0.00424 | -0.0624 | 132.1226
1.5 | 0.6212 | 0.00425 | -0.0636 | 146.1647
2 | 0.6818 | 0.00431 | -0.0649 | 158.1903
2.5 | 0.743 | 0.00436 | -0.0662 | 170.4128
3 | 0.8032 | 0.00446 | -0.0674 | 180.0897
3.5 | 0.8636 | 0.00455 | -0.0686 | 189.8022
4 | 0.9224 | 0.00475 | -0.0696 | 194.1895
4.5 | 0.9791 | 0.00509 | -0.0703 | 192.3576
5 | 1.0339 | 0.00551 | -0.0707 | 187.6407
5.5 | 1.0885 | 0.00589 | -0.0711 | 184.8048
6 | 1.1432 | 0.00621 | -0.0715 | 184.0902
6.5 | 1.1968 | 0.00656 | -0.0718 | 182.439
7 | 1.2479 | 0.00699 | -0.0716 | 178.5265
7.5 | 1.2931 | 0.00758 | -0.0705 | 170.5937
8 | 1.3311 | 0.00832 | -0.0681 | 159.988
8.5 | 1.3558 | 0.00905 | -0.0632 | 149.8122
9 | 1.3544 | 0.01021 | -0.0542 | 132.6543
9.5 | 1.3723 | 0.01139 | -0.0494 | 120.4829
10 | 1.3921 | 0.01272 | -0.0454 | 109.4418
10.5 | 1.4052 | 0.01453 | -0.041 | 96.7103
11 | 1.4167 | 0.0166 | -0.0369 | 85.3434
11.5 | 1.4355 | 0.01847 | -0.0338 | 77.7206
12 | 1.4488 | 0.02073 | -0.0306 | 69.889
12.5 | 1.4532 | 0.02368 | -0.0269 | 61.3682
13 | 1.4797 | 0.02728 | -0.029 | 54.2412
13.5 | 1.5042 | 0.03043 | -0.0294 | 49.4315
14 | 1.5364 | 0.03407 | -0.0322 | 45.0954
14.5 | 1.5745 | 0.03773 | -0.036 | 41.7307
15 | 1.5904 | 0.04106 | -0.0351 | 38.7336
15.5 | 1.6012 | 0.04481 | -0.034 | 35.7331
16 | 1.6141 | 0.04849 | -0.0332 | 33.2873
16.5 | 1.6238 | 0.05242 | -0.0323 | 30.9767
17 | 1.639 | 0.05587 | -0.0317 | 29.336
17.5 | 1.6452 | 0.06024 | -0.031 | 27.3108
18 | 1.6508 | 0.06468 | -0.0303 | 25.5226
18.5 | 1.6572 | 0.06909 | -0.0298 | 23.9861
19 | 1.6654 | 0.0731 | -0.0292 | 22.7825
19.5 | 1.6638 | 0.07806 | -0.0284 | 21.3144
20 | 1.6379 | 0.08151 | -0.0214 | 20.0945

## 133. Re 16M Mach 0.25 (1)
BIGFOIL.COM POLAR EXPORT
NACA64-720 a=0.0
NACA64-720 a=0.0 |  |  |  | Cl Max: | 1.848 | at alpha= | 14.5 | deg
JavaFoil+Calcfoil stall+Eppler ext transition |  |  |  | L/D Max: | 120.837 | at alpha= | 4.5 | deg
Re: | 16000000 |  |  | Cd Min: | 0.00501 | at alpha= | -1 | deg
Mach: | 0.25 |  |  | Cl=0 at alpha= | -3.5385 | deg
|  |  |  | @ Cl=0.1, Cd= | 0.0063482
|  |  |  | @ Cl=0.4, Cd= | 0.0051176
|  |  |  | @ Cl=0.6, Cd= | 0.0060708
alpha (deg) | Cl | Cd | Cm | Cl/Cd
-17.5 | -0.507 | 0.11747 | -0.02 | -4.313
-17 | -0.548 | 0.10679 | -0.021 | -5.133
-16.5 | -0.583 | 0.10282 | -0.021 | -5.669
-16 | -0.618 | 0.09276 | -0.022 | -6.659
-15.5 | -0.651 | 0.08218 | -0.024 | -7.916
-15 | -0.718 | 0.044 | -0.03 | -16.32
-14.5 | -0.757 | 0.03105 | -0.031 | -24.37
-14 | -0.771 | 0.02939 | -0.032 | -26.229
-13.5 | -0.794 | 0.02217 | -0.034 | -35.812
-13 | -0.807 | 0.01799 | -0.035 | -44.85
-12.5 | -0.81 | 0.01534 | -0.036 | -52.808
-12 | -0.808 | 0.01295 | -0.037 | -62.412
-11.5 | -0.796 | 0.01176 | -0.038 | -67.7
-11 | -0.777 | 0.01079 | -0.039 | -72.059
-10.5 | -0.751 | 0.00905 | -0.04 | -82.958
-10 | -0.72 | 0.00942 | -0.04 | -76.472
-9.5 | -0.686 | 0.0088 | -0.041 | -77.963
-9 | -0.642 | 0.0084 | -0.042 | -76.424
-8.5 | -0.594 | 0.00806 | -0.043 | -73.66
-8 | -0.543 | 0.00774 | -0.043 | -70.057
-7.5 | -0.488 | 0.0074 | -0.044 | -66.029
-7 | -0.432 | 0.00777 | -0.045 | -55.555
-6.5 | -0.373 | 0.00757 | -0.046 | -49.259
-6 | -0.312 | 0.00735 | -0.046 | -42.54
-5.5 | -0.251 | 0.00716 | -0.047 | -34.998
-5 | -0.188 | 0.00698 | -0.048 | -26.892
-4.5 | -0.124 | 0.00684 | -0.048 | -18.114
-4 | -0.06 | 0.00665 | -0.049 | -8.956
-3.5 | 0.005 | 0.0064 | -0.05 | 0.809
-3 | 0.07 | 0.00638 | -0.051 | 10.995
-2.5 | 0.136 | 0.00631 | -0.051 | 21.515
-2 | 0.201 | 0.0063 | -0.052 | 31.885
-1.5 | 0.266 | 0.00628 | -0.053 | 42.393
-1 | 0.331 | 0.00501 | -0.053 | 66.168
-0.5 | 0.396 | 0.0051 | -0.054 | 77.685
0 | 0.462 | 0.00539 | -0.055 | 85.673
0.5 | 0.527 | 0.00573 | -0.056 | 91.893
1 | 0.592 | 0.00604 | -0.056 | 98.029
1.5 | 0.657 | 0.00629 | -0.057 | 104.404
2 | 0.717 | 0.00611 | -0.058 | 117.425
2.5 | 0.773 | 0.00685 | -0.058 | 112.953
3 | 0.834 | 0.00721 | -0.059 | 115.627
3.5 | 0.895 | 0.00754 | -0.059 | 118.722
4 | 0.955 | 0.00797 | -0.06 | 119.848
4.5 | 1.014 | 0.0084 | -0.06 | 120.837
5 | 1.073 | 0.00889 | -0.061 | 120.703
5.5 | 1.132 | 0.00945 | -0.062 | 119.845
6 | 1.19 | 0.01 | -0.062 | 119.049
6.5 | 1.248 | 0.01067 | -0.063 | 116.925
7 | 1.304 | 0.01139 | -0.063 | 114.46
7.5 | 1.36 | 0.0122 | -0.064 | 111.428
8 | 1.414 | 0.01314 | -0.064 | 107.673
8.5 | 1.468 | 0.01403 | -0.065 | 104.66
9 | 1.519 | 0.01492 | -0.066 | 101.774
9.5 | 1.567 | 0.01582 | -0.066 | 99.082
10 | 1.613 | 0.01678 | -0.067 | 96.146
10.5 | 1.654 | 0.0193 | -0.067 | 85.689
11 | 1.694 | 0.02045 | -0.068 | 82.813
11.5 | 1.729 | 0.02177 | -0.068 | 79.425
12 | 1.761 | 0.02311 | -0.069 | 76.236
12.5 | 1.79 | 0.02449 | -0.069 | 73.091
13 | 1.813 | 0.02599 | -0.07 | 69.761
13.5 | 1.832 | 0.02757 | -0.07 | 66.438
14 | 1.844 | 0.02942 | -0.071 | 62.675
14.5 | 1.848 | 0.03133 | -0.071 | 58.978
15 | 1.845 | 0.03325 | -0.072 | 55.499
15.5 | 1.836 | 0.03553 | -0.072 | 51.668
16 | 1.819 | 0.0378 | -0.073 | 48.131
16.5 | 1.796 | 0.04034 | -0.073 | 44.512
17 | 1.763 | 0.04284 | -0.074 | 41.151
17.5 | 1.717 | 0.04605 | -0.074 | 37.293
18 | 1.658 | 0.0497 | -0.074 | 33.362
18.5 | 1.592 | 0.05339 | -0.075 | 29.814
19 | 1.517 | 0.05759 | -0.075 | 26.344
19.5 | 1.436 | 0.06202 | -0.075 | 23.155

## 134. Re 16M Mach 0.25 (2)
BIGFOIL.COM POLAR EXPORT
NACA64-720 a=0.0
NACA64-720 a=0.0 |  |  |  | Cl Max: | 1.6128 | at alpha= | 18 | deg
XFOIL ncrit=9 |  |  |  | L/D Max: | 199.958 | at alpha= | 4 | deg
Re: | 16000000 |  |  | Cd Min: | 0.09612 | at alpha= | 20 | deg
Mach: | 0.25 |  |  | Cl=0 at alpha= | -3.6672 | deg
|  |  |  | @ Cl=0.1, Cd= | 0.0058273
|  |  |  | @ Cl=0.4, Cd= | 0.005232
|  |  |  | @ Cl=0.6, Cd= | 0.0042855
alpha (deg) | Cl | Cd | Cm | Cl/Cd
-20 | -1.2427 | 0.06036 | -0.0868 | -20.5881
-19.5 | -1.2556 | 0.05258 | -0.0904 | -23.8798
-19 | -1.2834 | 0.04414 | -0.0936 | -29.0757
-18.5 | -1.2879 | 0.03851 | -0.0944 | -33.4433
-18 | -1.2906 | 0.03352 | -0.0943 | -38.5024
-17.5 | -1.2829 | 0.02972 | -0.0932 | -43.1662
-17 | -1.2788 | 0.02599 | -0.0912 | -49.2035
-16.5 | -1.2683 | 0.02292 | -0.0886 | -55.336
-16 | -1.2434 | 0.02091 | -0.086 | -59.4644
-15.5 | -1.2295 | 0.01844 | -0.0822 | -66.6757
-15 | -1.2037 | 0.01681 | -0.0786 | -71.6062
-14.5 | -1.1748 | 0.01548 | -0.0749 | -75.8915
-14 | -1.1467 | 0.01429 | -0.0705 | -80.2449
-13.5 | -1.1203 | 0.01331 | -0.0652 | -84.1698
-13 | -1.0893 | 0.01259 | -0.06 | -86.521
-12.5 | -1.0427 | 0.01189 | -0.0573 | -87.6955
-12 | -0.9924 | 0.01127 | -0.0553 | -88.0568
-11.5 | -0.9397 | 0.01072 | -0.0536 | -87.6586
-11 | -0.8849 | 0.01021 | -0.0524 | -86.6699
-10.5 | -0.8285 | 0.00977 | -0.0514 | -84.8004
-10 | -0.7705 | 0.00938 | -0.0507 | -82.1429
-9.5 | -0.7122 | 0.009 | -0.0502 | -79.1333
-9 | -0.6533 | 0.00865 | -0.0499 | -75.526
-8.5 | -0.5932 | 0.00833 | -0.0498 | -71.2125
-8 | -0.5333 | 0.00801 | -0.0497 | -66.5793
-7.5 | -0.4731 | 0.00772 | -0.0498 | -61.2824
-7 | -0.4123 | 0.00742 | -0.05 | -55.566
-6.5 | -0.3509 | 0.00717 | -0.0504 | -48.94
-6 | -0.2895 | 0.00695 | -0.0509 | -41.6547
-5 | -0.1652 | 0.00656 | -0.0522 | -25.1829
-4.5 | -0.1032 | 0.00636 | -0.0529 | -16.2264
-4 | -0.0418 | 0.0061 | -0.0536 | -6.8525
-3.5 | 0.021 | 0.00597 | -0.0545 | 3.5176
-3 | 0.0841 | 0.00585 | -0.0556 | 14.3761
-2.5 | 0.1471 | 0.00576 | -0.0566 | 25.5382
-2 | 0.2099 | 0.00571 | -0.0577 | 36.7601
-1.5 | 0.2727 | 0.00558 | -0.0588 | 48.871
-0.5 | 0.3979 | 0.00526 | -0.0611 | 75.6464
0 | 0.4564 | 0.00448 | -0.0619 | 101.875
0.5 | 0.5193 | 0.00435 | -0.0632 | 119.3793
1 | 0.5827 | 0.00428 | -0.0645 | 136.1449
1.5 | 0.646 | 0.0043 | -0.0658 | 150.2326
2 | 0.7091 | 0.00437 | -0.0671 | 162.2654
2.5 | 0.7728 | 0.00441 | -0.0684 | 175.2381
3 | 0.8355 | 0.00452 | -0.0696 | 184.8451
3.5 | 0.8984 | 0.00461 | -0.0709 | 194.8807
4 | 0.9598 | 0.0048 | -0.0719 | 199.9583
4.5 | 1.0184 | 0.00515 | -0.0724 | 197.7476
5 | 1.0751 | 0.00558 | -0.0727 | 192.6703
5.5 | 1.1307 | 0.00602 | -0.0728 | 187.8239
6 | 1.1867 | 0.00637 | -0.0729 | 186.2951
6.5 | 1.2412 | 0.00676 | -0.0726 | 183.6095
7 | 1.2917 | 0.00724 | -0.0718 | 178.4116
7.5 | 1.3369 | 0.00781 | -0.07 | 171.178
8 | 1.3635 | 0.0086 | -0.065 | 158.5465
8.5 | 1.3644 | 0.0097 | -0.0558 | 140.6598
9 | 1.3722 | 0.01127 | -0.0492 | 121.7569
9.5 | 1.3818 | 0.01316 | -0.0436 | 105
10 | 1.398 | 0.01503 | -0.0393 | 93.014
10.5 | 1.4039 | 0.01757 | -0.0345 | 79.9032
11 | 1.4144 | 0.02009 | -0.0305 | 70.4032
11.5 | 1.4281 | 0.02265 | -0.0273 | 63.0508
12 | 1.4408 | 0.02544 | -0.0243 | 56.6352
12.5 | 1.4452 | 0.02886 | -0.021 | 50.0762
13 | 1.4698 | 0.03358 | -0.0241 | 43.7701
13.5 | 1.4867 | 0.03792 | -0.0246 | 39.2062
14 | 1.5128 | 0.04233 | -0.0268 | 35.7382
14.5 | 1.5454 | 0.04673 | -0.03 | 33.0708
15 | 1.5625 | 0.0506 | -0.0296 | 30.8794
15.5 | 1.5704 | 0.05492 | -0.0284 | 28.5943
16 | 1.5845 | 0.05874 | -0.0275 | 26.9748
16.5 | 1.5928 | 0.06311 | -0.0266 | 25.2385
17 | 1.5999 | 0.06769 | -0.0258 | 23.6357
17.5 | 1.6025 | 0.07263 | -0.0249 | 22.0639
18 | 1.6128 | 0.07663 | -0.0239 | 21.0466
18.5 | 1.6119 | 0.08139 | -0.0224 | 19.8046
19 | 1.5899 | 0.08552 | -0.0168 | 18.591
19.5 | 1.5953 | 0.09111 | -0.0178 | 17.5096
20 | 1.6073 | 0.09612 | -0.019 | 16.7218

## 135. Re 16M Mach 0.50 (1)
BIGFOIL.COM POLAR EXPORT
NACA64-720 a=0.0
NACA64-720 a=0.0 |  |  |  | Cl Max: | 1.727 | at alpha= | 10.5 | deg
JavaFoil+Calcfoil stall+Eppler ext transition |  |  |  | L/D Max: | 107.826 | at alpha= | 3.5 | deg
Re: | 16000000 |  |  | Cd Min: | 0.00536 | at alpha= | -1 | deg
Mach: | 0.5 |  |  | Cl=0 at alpha= | -3.5417 | deg
|  |  |  | @ Cl=0.1, Cd= | 0.0066841
|  |  |  | @ Cl=0.4, Cd= | 0.0054052
|  |  |  | @ Cl=0.6, Cd= | 0.0065743
alpha (deg) | Cl | Cd | Cm | Cl/Cd
-20 | -0.958 | 0.1742 | -0.019 | -5.5
-19.5 | -0.929 | 0.16689 | -0.02 | -5.565
-19 | -0.899 | 0.16259 | -0.02 | -5.532
-18.5 | -0.87 | 0.16023 | -0.02 | -5.429
-18 | -0.843 | 0.14518 | -0.02 | -5.806
-17.5 | -0.813 | 0.14144 | -0.02 | -5.748
-17 | -0.784 | 0.13589 | -0.02 | -5.766
-16.5 | -0.755 | 0.12072 | -0.021 | -6.252
-16 | -0.726 | 0.11382 | -0.021 | -6.383
-15.5 | -0.698 | 0.1055 | -0.022 | -6.62
-15 | -0.669 | 0.1048 | -0.022 | -6.38
-14.5 | -0.64 | 0.09909 | -0.022 | -6.455
-14 | -0.611 | 0.09096 | -0.023 | -6.719
-13.5 | -0.587 | 0.08055 | -0.025 | -7.284
-13 | -0.566 | 0.06763 | -0.029 | -8.375
-12.5 | -0.605 | 0.02112 | -0.039 | -28.644
-12 | -0.581 | 0.01698 | -0.04 | -34.187
-11.5 | -0.463 | 0.07787 | -0.022 | -5.942
-11 | -0.433 | 0.08056 | -0.022 | -5.381
-10.5 | -0.405 | 0.07092 | -0.023 | -5.706
-10 | -0.376 | 0.06554 | -0.024 | -5.741
-9.5 | -0.351 | 0.05472 | -0.028 | -6.417
-9 | -0.379 | 0.01295 | -0.045 | -29.25
-8.5 | -0.35 | 0.0107 | -0.047 | -32.736
-8 | -0.492 | 0.01001 | -0.048 | -49.181
-7.5 | -0.488 | 0.00887 | -0.049 | -55.058
-7 | -0.453 | 0.00828 | -0.05 | -54.778
-6.5 | -0.401 | 0.00856 | -0.051 | -46.868
-6 | -0.341 | 0.00816 | -0.052 | -41.778
-5.5 | -0.276 | 0.00785 | -0.052 | -35.172
-5 | -0.208 | 0.00758 | -0.053 | -27.408
-4.5 | -0.138 | 0.00734 | -0.054 | -18.773
-4 | -0.066 | 0.00716 | -0.055 | -9.258
-3.5 | 0.006 | 0.00699 | -0.056 | 0.825
-3 | 0.078 | 0.00669 | -0.056 | 11.705
-2.5 | 0.152 | 0.00667 | -0.057 | 22.753
-2 | 0.225 | 0.00666 | -0.058 | 33.713
-1.5 | 0.298 | 0.00663 | -0.059 | 44.87
-1 | 0.37 | 0.00536 | -0.06 | 69.12
-0.5 | 0.443 | 0.00547 | -0.061 | 80.987
0 | 0.513 | 0.00558 | -0.061 | 92.036
0.5 | 0.582 | 0.00647 | -0.061 | 89.971
1 | 0.651 | 0.00687 | -0.062 | 94.819
1.5 | 0.721 | 0.00722 | -0.063 | 99.949
2 | 0.79 | 0.00763 | -0.063 | 103.52
2.5 | 0.85 | 0.00804 | -0.064 | 105.691
3 | 0.917 | 0.00859 | -0.065 | 106.767
3.5 | 0.983 | 0.00912 | -0.065 | 107.826
4 | 1.049 | 0.00979 | -0.066 | 107.164
4.5 | 1.114 | 0.01044 | -0.067 | 106.665
5 | 1.178 | 0.01124 | -0.067 | 104.797
5.5 | 1.241 | 0.0121 | -0.068 | 102.632
6 | 1.304 | 0.01294 | -0.068 | 100.814
6.5 | 1.366 | 0.01406 | -0.069 | 97.117
7 | 1.426 | 0.01527 | -0.07 | 93.348
7.5 | 1.484 | 0.01667 | -0.07 | 89.034
8 | 1.54 | 0.01816 | -0.071 | 84.819
8.5 | 1.595 | 0.01961 | -0.071 | 81.329
9 | 1.642 | 0.02119 | -0.072 | 77.472
9.5 | 1.677 | 0.02495 | -0.072 | 67.2
10 | 1.707 | 0.02699 | -0.073 | 63.264
10.5 | 1.727 | 0.02941 | -0.073 | 58.714
11 | 1.724 | 0.03195 | -0.074 | 53.947
11.5 | 1.688 | 0.03486 | -0.075 | 48.411
12 | 1.585 | 0.03869 | -0.075 | 40.957
12.5 | 1.046 | 0.04444 | -0.075 | 23.538
13 | 1.074 | 0.04831 | -0.076 | 22.234
13.5 | 1.103 | 0.05092 | -0.076 | 21.66
14 | 1.129 | 0.05715 | -0.076 | 19.754
14.5 | 1.159 | 0.05809 | -0.077 | 19.948
15 | 1.181 | 0.06747 | -0.077 | 17.498
15.5 | 1.192 | 0.08562 | -0.076 | 13.926

## 136. Re 16M Mach 0.50 (2)
BIGFOIL.COM POLAR EXPORT
NACA64-720 a=0.0
NACA64-720 a=0.0 |  |  |  | Cl Max: | 1.5187 | at alpha= | 20 | deg
XFOIL ncrit=9 |  |  |  | L/D Max: | 217.554 | at alpha= | 4.5 | deg
Re: | 16000000 |  |  | Cd Min: | 0.15471 | at alpha= | 20 | deg
Mach: | 0.5 |  |  | Cl=0 at alpha= | -3.7381 | deg
|  |  |  | @ Cl=0.1, Cd= | 0.0061718
|  |  |  | @ Cl=0.4, Cd= | 0.0057105
|  |  |  | @ Cl=0.6, Cd= | 0.0045642
alpha (deg) | Cl | Cd | Cm | Cl/Cd
-14.5 | -0.4027 | 0.11054 | -0.0618 | -3.643
-14 | -0.4222 | 0.09796 | -0.0707 | -4.3099
-13.5 | -0.446 | 0.08529 | -0.0799 | -5.2292
-13 | -0.4827 | 0.06919 | -0.0925 | -6.9764
-12.5 | -0.5267 | 0.05538 | -0.1034 | -9.5107
-12 | -0.5608 | 0.04561 | -0.1092 | -12.2955
-11.5 | -0.6021 | 0.03691 | -0.1123 | -16.3127
-11 | -0.6408 | 0.0297 | -0.112 | -21.5758
-10.5 | -0.6856 | 0.0231 | -0.1083 | -29.6797
-10 | -0.7236 | 0.01753 | -0.1009 | -41.2778
-9.5 | -0.73 | 0.01391 | -0.0917 | -52.4802
-9 | -0.7094 | 0.01211 | -0.0824 | -58.5797
-8.5 | -0.6593 | 0.0108 | -0.0766 | -61.0463
-8 | -0.6014 | 0.00977 | -0.0723 | -61.5558
-7.5 | -0.5376 | 0.00902 | -0.069 | -59.6009
-7 | -0.4706 | 0.00843 | -0.0667 | -55.8244
-6.5 | -0.4004 | 0.00796 | -0.0651 | -50.3015
-6 | -0.3288 | 0.00758 | -0.0641 | -43.3773
-5.5 | -0.2564 | 0.00728 | -0.0635 | -35.2198
-5 | -0.1837 | 0.00704 | -0.0634 | -26.0938
-4.5 | -0.1104 | 0.0068 | -0.0635 | -16.2353
-4 | -0.0374 | 0.00659 | -0.0639 | -5.6753
-3.5 | 0.034 | 0.00628 | -0.0642 | 5.414
-3 | 0.1072 | 0.00616 | -0.065 | 17.4026
-2.5 | 0.1807 | 0.00606 | -0.0659 | 29.8185
-2 | 0.2544 | 0.00594 | -0.0671 | 42.8283
-1.5 | 0.3278 | 0.00583 | -0.0682 | 56.2264
-1 | 0.4003 | 0.00571 | -0.0694 | 70.1051
-0.5 | 0.4725 | 0.00558 | -0.0705 | 84.6774
0 | 0.5391 | 0.00463 | -0.0713 | 116.4363
0.5 | 0.6132 | 0.00455 | -0.0728 | 134.7692
1 | 0.6874 | 0.00455 | -0.0742 | 151.0769
1.5 | 0.7612 | 0.0046 | -0.0755 | 165.4783
2 | 0.8359 | 0.00467 | -0.0769 | 178.9936
2.5 | 0.9112 | 0.00474 | -0.0783 | 192.2363
3 | 0.9849 | 0.00487 | -0.0794 | 202.2382
3.5 | 1.0593 | 0.005 | -0.0805 | 211.86
4 | 1.1311 | 0.00522 | -0.081 | 216.6858
4.5 | 1.2009 | 0.00552 | -0.0811 | 217.5543
5 | 1.2617 | 0.00606 | -0.0797 | 208.2013
5.5 | 1.3159 | 0.0067 | -0.0771 | 196.403
6 | 1.3644 | 0.00729 | -0.0735 | 187.1605
6.5 | 1.3697 | 0.00833 | -0.063 | 164.4298
7 | 1.395 | 0.00967 | -0.0568 | 144.2606
7.5 | 1.41 | 0.01162 | -0.0501 | 121.3425
8 | 1.4237 | 0.01392 | -0.0439 | 102.2773
8.5 | 1.43 | 0.01675 | -0.0376 | 85.3731
9 | 1.4323 | 0.02 | -0.0315 | 71.615
9.5 | 1.4296 | 0.0238 | -0.0259 | 60.0672
10.5 | 1.4156 | 0.03285 | -0.0163 | 43.0928
11 | 1.4091 | 0.03779 | -0.0126 | 37.2876
11.5 | 1.3972 | 0.04345 | -0.0095 | 32.1565
12 | 1.4073 | 0.04793 | -0.0074 | 29.3616
12.5 | 1.4102 | 0.05309 | -0.0056 | 26.5624
13 | 1.4141 | 0.05804 | -0.0036 | 24.3642
13.5 | 1.4644 | 0.06971 | -0.0204 | 21.007
15.5 | 1.4387 | 0.08998 | -0.0062 | 15.9891
16 | 1.4508 | 0.09609 | -0.007 | 15.0983
16.5 | 1.4635 | 0.10239 | -0.0082 | 14.2934
17 | 1.4745 | 0.10908 | -0.0099 | 13.5176
17.5 | 1.4854 | 0.116 | -0.012 | 12.8052
18 | 1.4944 | 0.1232 | -0.0145 | 12.1299
18.5 | 1.5044 | 0.13048 | -0.0172 | 11.5297
19 | 1.5121 | 0.13814 | -0.0204 | 10.9461
19.5 | 1.5155 | 0.14634 | -0.0243 | 10.356
20 | 1.5187 | 0.15471 | -0.0285 | 9.8164

## 137. Re 18M Mach 0.00 (1)
BIGFOIL.COM POLAR EXPORT
NACA64-720 a=0.0
NACA64-720 a=0.0 |  |  |  | Cl Max: | 1.906 | at alpha= | 16.5 | deg
JavaFoil+Calcfoil stall+Eppler ext transition |  |  |  | L/D Max: | 124.468 | at alpha= | 5.5 | deg
Re: | 18000000 |  |  | Cd Min: | 0.00497 | at alpha= | -1 | deg
Mach: | 0 |  |  | Cl=0 at alpha= | -3.5397 | deg
|  |  |  | @ Cl=0.1, Cd= | 0.0061795
|  |  |  | @ Cl=0.4, Cd= | 0.0053111
|  |  |  | @ Cl=0.6, Cd= | 0.00599
alpha (deg) | Cl | Cd | Cm | Cl/Cd
-20 | -0.795 | 0.11821 | -0.02 | -6.723
-19.5 | -0.812 | 0.1069 | -0.021 | -7.595
-19 | -0.816 | 0.10917 | -0.021 | -7.479
-18.5 | -0.832 | 0.09801 | -0.022 | -8.487
-18 | -0.893 | 0.0514 | -0.026 | -17.379
-17.5 | -0.894 | 0.05306 | -0.026 | -16.844
-17 | -0.925 | 0.03521 | -0.028 | -26.284
-16.5 | -0.937 | 0.02946 | -0.029 | -31.802
-16 | -0.945 | 0.02498 | -0.03 | -37.828
-15.5 | -0.946 | 0.02235 | -0.031 | -42.341
-15 | -0.944 | 0.02017 | -0.031 | -46.815
-14.5 | -0.939 | 0.0184 | -0.032 | -51.012
-14 | -0.933 | 0.01593 | -0.033 | -58.581
-13.5 | -0.922 | 0.01416 | -0.034 | -65.157
-13 | -0.908 | 0.01273 | -0.035 | -71.355
-12.5 | -0.89 | 0.0114 | -0.036 | -78.066
-12 | -0.866 | 0.01067 | -0.036 | -81.11
-11.5 | -0.837 | 0.00938 | -0.037 | -89.308
-11 | -0.81 | 0.00911 | -0.038 | -88.973
-10.5 | -0.771 | 0.00881 | -0.039 | -87.525
-10 | -0.729 | 0.00844 | -0.039 | -86.378
-9.5 | -0.684 | 0.00819 | -0.04 | -83.437
-9 | -0.636 | 0.00785 | -0.041 | -80.937
-8.5 | -0.585 | 0.00763 | -0.041 | -76.676
-8 | -0.532 | 0.00734 | -0.042 | -72.548
-7.5 | -0.478 | 0.00709 | -0.043 | -67.402
-7 | -0.421 | 0.00746 | -0.043 | -56.469
-6.5 | -0.363 | 0.00721 | -0.044 | -50.379
-6 | -0.304 | 0.00703 | -0.045 | -43.231
-5.5 | -0.243 | 0.00688 | -0.045 | -35.356
-5 | -0.182 | 0.00675 | -0.046 | -26.964
-4.5 | -0.12 | 0.00661 | -0.047 | -18.174
-4 | -0.058 | 0.00648 | -0.048 | -8.903
-3.5 | 0.005 | 0.00624 | -0.048 | 0.804
-3 | 0.068 | 0.00621 | -0.049 | 10.929
-2.5 | 0.131 | 0.00615 | -0.05 | 21.366
-2 | 0.195 | 0.0061 | -0.05 | 31.885
-1.5 | 0.258 | 0.00612 | -0.051 | 42.104
-1 | 0.321 | 0.00497 | -0.052 | 64.531
-0.5 | 0.384 | 0.00524 | -0.052 | 73.247
0 | 0.447 | 0.00552 | -0.053 | 80.975
0.5 | 0.51 | 0.0057 | -0.054 | 89.507
1 | 0.573 | 0.0059 | -0.055 | 97.139
1.5 | 0.636 | 0.00611 | -0.055 | 104.039
2 | 0.699 | 0.00634 | -0.056 | 110.203
2.5 | 0.756 | 0.00664 | -0.057 | 113.976
3 | 0.812 | 0.00691 | -0.057 | 117.432
3.5 | 0.871 | 0.00725 | -0.058 | 120.009
4 | 0.929 | 0.00758 | -0.058 | 122.607
4.5 | 0.987 | 0.00801 | -0.059 | 123.282
5 | 1.045 | 0.00841 | -0.059 | 124.187
5.5 | 1.102 | 0.00886 | -0.06 | 124.468
6 | 1.159 | 0.00936 | -0.06 | 123.786
6.5 | 1.215 | 0.00991 | -0.061 | 122.601
7 | 1.27 | 0.01055 | -0.062 | 120.409
7.5 | 1.325 | 0.01128 | -0.062 | 117.435
8 | 1.379 | 0.01202 | -0.063 | 114.66
8.5 | 1.432 | 0.01276 | -0.063 | 112.264
9 | 1.483 | 0.01348 | -0.064 | 110.022
9.5 | 1.531 | 0.01422 | -0.064 | 107.665
10 | 1.578 | 0.01507 | -0.065 | 104.712
10.5 | 1.62 | 0.01713 | -0.065 | 94.592
11 | 1.663 | 0.01814 | -0.066 | 91.624
11.5 | 1.702 | 0.01917 | -0.066 | 88.792
12 | 1.739 | 0.02025 | -0.067 | 85.867
12.5 | 1.773 | 0.0214 | -0.067 | 82.822
13 | 1.804 | 0.02262 | -0.068 | 79.735
13.5 | 1.832 | 0.02391 | -0.069 | 76.617
14 | 1.855 | 0.02521 | -0.069 | 73.574
14.5 | 1.873 | 0.02668 | -0.07 | 70.216
15 | 1.887 | 0.02829 | -0.07 | 66.708
15.5 | 1.897 | 0.03007 | -0.071 | 63.088
16 | 1.904 | 0.03169 | -0.071 | 60.073
16.5 | 1.906 | 0.03358 | -0.072 | 56.77
17 | 1.903 | 0.03555 | -0.072 | 53.512
17.5 | 1.892 | 0.03771 | -0.072 | 50.175
18 | 1.874 | 0.03983 | -0.073 | 47.059
18.5 | 1.852 | 0.04248 | -0.073 | 43.595
19 | 1.825 | 0.04515 | -0.074 | 40.429
19.5 | 1.795 | 0.04767 | -0.074 | 37.663
20 | 1.761 | 0.05113 | -0.074 | 34.442

## 138. Re 18M Mach 0.00 (2)
BIGFOIL.COM POLAR EXPORT
NACA64-720 a=0.0
NACA64-720 a=0.0 |  |  |  | Cl Max: | 1.6935 | at alpha= | 20 | deg
XFOIL ncrit=9 |  |  |  | L/D Max: | 189.337 | at alpha= | 4 | deg
Re: | 18000000 |  |  | Cd Min: | 0.07876 | at alpha= | 20 | deg
Mach: | 0 |  |  | Cl=0 at alpha= | -3.6481 | deg
|  |  |  | @ Cl=0.1, Cd= | 0.0056682
|  |  |  | @ Cl=0.4, Cd= | 0.0050899
|  |  |  | @ Cl=0.6, Cd= | 0.0041972
alpha (deg) | Cl | Cd | Cm | Cl/Cd
-20 | -1.4576 | 0.0284 | -0.0778 | -51.3239
-19.5 | -1.4373 | 0.02617 | -0.0768 | -54.9217
-19 | -1.4225 | 0.02371 | -0.0752 | -59.9958
-18.5 | -1.4012 | 0.02179 | -0.0736 | -64.3047
-18 | -1.3782 | 0.0201 | -0.0717 | -68.5672
-17.5 | -1.3535 | 0.0186 | -0.0695 | -72.7688
-16.5 | -1.3089 | 0.01571 | -0.0636 | -83.3164
-16 | -1.2779 | 0.01488 | -0.061 | -85.8804
-15.5 | -1.2622 | 0.0136 | -0.0558 | -92.8088
-15 | -1.2409 | 0.01293 | -0.0505 | -95.9706
-14.5 | -1.2004 | 0.01234 | -0.0484 | -97.2771
-14 | -1.1561 | 0.0118 | -0.0469 | -97.9746
-13.5 | -1.109 | 0.01129 | -0.0457 | -98.2285
-13 | -1.0598 | 0.01084 | -0.0449 | -97.7675
-12.5 | -1.0088 | 0.01043 | -0.0444 | -96.721
-12 | -0.9567 | 0.01004 | -0.044 | -95.2888
-11.5 | -0.9037 | 0.00966 | -0.0438 | -93.5507
-11 | -0.8498 | 0.0093 | -0.0437 | -91.3763
-10.5 | -0.795 | 0.00899 | -0.0437 | -88.4316
-10 | -0.7394 | 0.00868 | -0.0439 | -85.1843
-9.5 | -0.6835 | 0.00838 | -0.0441 | -81.5632
-9 | -0.627 | 0.0081 | -0.0444 | -77.4074
-8 | -0.5125 | 0.00758 | -0.0453 | -67.6121
-7.5 | -0.4548 | 0.00734 | -0.0458 | -61.9619
-7 | -0.3966 | 0.0071 | -0.0464 | -55.8592
-6.5 | -0.3381 | 0.00688 | -0.047 | -49.1424
-6 | -0.2794 | 0.00668 | -0.0477 | -41.8263
-5.5 | -0.2201 | 0.00652 | -0.0486 | -33.7577
-5 | -0.1606 | 0.00634 | -0.0494 | -25.3312
-4.5 | -0.1021 | 0.00603 | -0.0501 | -16.932
-4 | -0.0423 | 0.00591 | -0.0511 | -7.1574
-3.5 | 0.0178 | 0.0058 | -0.0521 | 3.069
-3 | 0.0781 | 0.00569 | -0.0531 | 13.7258
-2.5 | 0.1384 | 0.00563 | -0.0542 | 24.5826
-2 | 0.1987 | 0.00556 | -0.0553 | 35.7374
-1.5 | 0.2591 | 0.00544 | -0.0564 | 47.6287
-1 | 0.3192 | 0.00528 | -0.0575 | 60.4545
-0.5 | 0.3791 | 0.00516 | -0.0586 | 73.469
0 | 0.4387 | 0.00496 | -0.0597 | 88.4476
0.5 | 0.4961 | 0.00426 | -0.0608 | 116.4554
1 | 0.5565 | 0.00419 | -0.062 | 132.8162
1.5 | 0.6167 | 0.0042 | -0.0632 | 146.8333
2 | 0.6774 | 0.00422 | -0.0645 | 160.5213
2.5 | 0.7378 | 0.0043 | -0.0658 | 171.5814
3 | 0.7979 | 0.0044 | -0.067 | 181.3409
3.5 | 0.8569 | 0.00456 | -0.0681 | 187.9167
4 | 0.9145 | 0.00483 | -0.069 | 189.3375
4.5 | 0.9702 | 0.00519 | -0.0697 | 186.9364
5 | 1.0255 | 0.00556 | -0.0702 | 184.4424
5.5 | 1.0799 | 0.00592 | -0.0707 | 182.4155
6 | 1.1347 | 0.00622 | -0.0712 | 182.4277
7 | 1.2396 | 0.00694 | -0.0715 | 178.6167
7.5 | 1.2837 | 0.0076 | -0.0703 | 168.9079
8 | 1.3222 | 0.00832 | -0.0681 | 158.9183
8.5 | 1.3526 | 0.00905 | -0.0645 | 149.4586
9 | 1.3516 | 0.01003 | -0.0553 | 134.7557
9.5 | 1.3734 | 0.01101 | -0.051 | 124.7411
10 | 1.3924 | 0.01229 | -0.0468 | 113.2954
10.5 | 1.4077 | 0.01391 | -0.0425 | 101.2006
11 | 1.4229 | 0.01572 | -0.0387 | 90.5153
11.5 | 1.4412 | 0.01751 | -0.0356 | 82.3073
12 | 1.4534 | 0.01978 | -0.0322 | 73.4783
12.5 | 1.4579 | 0.02263 | -0.0284 | 64.4233
13 | 1.4587 | 0.0259 | -0.0248 | 56.3205
13.5 | 1.5636 | 0.02902 | -0.0414 | 53.8801
14 | 1.5267 | 0.03178 | -0.0292 | 48.0396
14.5 | 1.5643 | 0.03493 | -0.0324 | 44.7839
15 | 1.6013 | 0.03832 | -0.0357 | 41.7876
15.5 | 1.6213 | 0.04183 | -0.036 | 38.7593
16 | 1.6328 | 0.04551 | -0.0351 | 35.8778
16.5 | 1.6448 | 0.04922 | -0.0344 | 33.4173
17 | 1.6549 | 0.0531 | -0.0336 | 31.1657
17.5 | 1.667 | 0.05678 | -0.033 | 29.3589
18 | 1.6756 | 0.06087 | -0.0324 | 27.5275
18.5 | 1.6802 | 0.0654 | -0.0319 | 25.6911
19 | 1.6838 | 0.07005 | -0.0314 | 24.0371
19.5 | 1.6933 | 0.0739 | -0.031 | 22.9134
20 | 1.6935 | 0.07876 | -0.0305 | 21.502

## 139. Re 18M Mach 0.10 (1)
BIGFOIL.COM POLAR EXPORT
NACA64-720 a=0.0
NACA64-720 a=0.0 |  |  |  | Cl Max: | 1.896 | at alpha= | 16 | deg
JavaFoil+Calcfoil stall+Eppler ext transition |  |  |  | L/D Max: | 123.865 | at alpha= | 5.5 | deg
Re: | 18000000 |  |  | Cd Min: | 0.00502 | at alpha= | -1 | deg
Mach: | 0.1 |  |  | Cl=0 at alpha= | -3.5397 | deg
|  |  |  | @ Cl=0.1, Cd= | 0.006185
|  |  |  | @ Cl=0.4, Cd= | 0.0052844
|  |  |  | @ Cl=0.6, Cd= | 0.0059738
alpha (deg) | Cl | Cd | Cm | Cl/Cd
-20 | -0.741 | 0.12611 | -0.019 | -5.873
-19.5 | -0.758 | 0.1172 | -0.02 | -6.47
-19 | -0.769 | 0.11637 | -0.02 | -6.609
-18.5 | -0.785 | 0.10749 | -0.021 | -7.301
-18 | -0.802 | 0.09664 | -0.022 | -8.294
-17.5 | -0.827 | 0.07756 | -0.024 | -10.667
-17 | -0.883 | 0.04122 | -0.028 | -21.433
-16.5 | -0.902 | 0.03296 | -0.029 | -27.358
-16 | -0.91 | 0.02913 | -0.03 | -31.246
-15.5 | -0.92 | 0.02429 | -0.031 | -37.865
-15 | -0.925 | 0.02068 | -0.032 | -44.716
-14.5 | -0.919 | 0.01968 | -0.032 | -46.702
-14 | -0.916 | 0.01705 | -0.033 | -53.713
-13.5 | -0.909 | 0.0148 | -0.034 | -61.457
-13 | -0.898 | 0.01315 | -0.035 | -68.251
-12.5 | -0.882 | 0.01168 | -0.036 | -75.571
-12 | -0.86 | 0.01087 | -0.037 | -79.094
-11.5 | -0.833 | 0.00954 | -0.037 | -87.361
-11 | -0.803 | 0.00995 | -0.038 | -80.729
-10.5 | -0.771 | 0.00893 | -0.039 | -86.255
-10 | -0.729 | 0.00848 | -0.04 | -85.984
-9.5 | -0.685 | 0.0083 | -0.04 | -82.483
-9 | -0.637 | 0.00793 | -0.041 | -80.315
-8.5 | -0.587 | 0.00766 | -0.042 | -76.621
-8 | -0.534 | 0.00742 | -0.042 | -71.963
-7.5 | -0.479 | 0.00711 | -0.043 | -67.406
-7 | -0.423 | 0.00745 | -0.044 | -56.75
-6.5 | -0.365 | 0.00727 | -0.044 | -50.175
-6 | -0.305 | 0.0071 | -0.045 | -42.985
-5.5 | -0.244 | 0.00693 | -0.046 | -35.264
-5 | -0.183 | 0.00677 | -0.046 | -27.014
-4.5 | -0.121 | 0.0066 | -0.047 | -18.299
-4 | -0.058 | 0.00647 | -0.048 | -8.966
-3.5 | 0.005 | 0.0063 | -0.048 | 0.8
-3 | 0.068 | 0.0062 | -0.049 | 11.016
-2.5 | 0.132 | 0.00617 | -0.05 | 21.396
-2 | 0.196 | 0.00612 | -0.051 | 31.95
-1.5 | 0.259 | 0.0061 | -0.051 | 42.455
-1 | 0.322 | 0.00502 | -0.052 | 64.254
-0.5 | 0.386 | 0.00522 | -0.053 | 73.904
0 | 0.449 | 0.00551 | -0.053 | 81.48
0.5 | 0.513 | 0.00569 | -0.054 | 90.048
1 | 0.576 | 0.00589 | -0.055 | 97.748
1.5 | 0.639 | 0.00611 | -0.056 | 104.604
2 | 0.702 | 0.00635 | -0.056 | 110.61
2.5 | 0.756 | 0.00615 | -0.057 | 122.917
3 | 0.815 | 0.00698 | -0.057 | 116.843
3.5 | 0.874 | 0.0073 | -0.058 | 119.836
4 | 0.933 | 0.00763 | -0.058 | 122.343
4.5 | 0.992 | 0.00807 | -0.059 | 122.825
5 | 1.049 | 0.00849 | -0.06 | 123.659
5.5 | 1.107 | 0.00894 | -0.06 | 123.865
6 | 1.164 | 0.00945 | -0.061 | 123.112
6.5 | 1.22 | 0.01001 | -0.061 | 121.868
7 | 1.276 | 0.01067 | -0.062 | 119.611
7.5 | 1.331 | 0.01141 | -0.062 | 116.598
8 | 1.384 | 0.01218 | -0.063 | 113.627
8.5 | 1.438 | 0.01291 | -0.063 | 111.355
9 | 1.488 | 0.01369 | -0.064 | 108.754
9.5 | 1.537 | 0.01443 | -0.065 | 106.489
10 | 1.584 | 0.01531 | -0.065 | 103.461
10.5 | 1.626 | 0.0174 | -0.066 | 93.473
11 | 1.668 | 0.01842 | -0.066 | 90.54
11.5 | 1.707 | 0.0195 | -0.067 | 87.523
12 | 1.743 | 0.0206 | -0.067 | 84.589
12.5 | 1.776 | 0.02178 | -0.068 | 81.56
13 | 1.806 | 0.02302 | -0.068 | 78.459
13.5 | 1.833 | 0.02435 | -0.069 | 75.291
14 | 1.855 | 0.02569 | -0.069 | 72.216
14.5 | 1.872 | 0.02723 | -0.07 | 68.735
15 | 1.884 | 0.02902 | -0.07 | 64.907
15.5 | 1.892 | 0.03071 | -0.071 | 61.601
16 | 1.896 | 0.0324 | -0.071 | 58.503
16.5 | 1.895 | 0.0345 | -0.072 | 54.927
17 | 1.888 | 0.03643 | -0.072 | 51.829
17.5 | 1.874 | 0.03846 | -0.073 | 48.733
18 | 1.852 | 0.04105 | -0.073 | 45.112
18.5 | 1.825 | 0.04367 | -0.074 | 41.786
19 | 1.793 | 0.04646 | -0.074 | 38.602
19.5 | 1.758 | 0.0494 | -0.074 | 35.582
20 | 1.719 | 0.05264 | -0.075 | 32.652

## 140. Re 18M Mach 0.10 (2)
BIGFOIL.COM POLAR EXPORT
NACA64-720 a=0.0
NACA64-720 a=0.0 |  |  |  | Cl Max: | 1.68 | at alpha= | 19.5 | deg
XFOIL ncrit=9 |  |  |  | L/D Max: | 191.162 | at alpha= | 4 | deg
Re: | 18000000 |  |  | Cd Min: | 0.08186 | at alpha= | 20 | deg
Mach: | 0.1 |  |  | Cl=0 at alpha= | -3.6504 | deg
|  |  |  | @ Cl=0.1, Cd= | 0.0056792
|  |  |  | @ Cl=0.4, Cd= | 0.0051169
|  |  |  | @ Cl=0.6, Cd= | 0.004203
alpha (deg) | Cl | Cd | Cm | Cl/Cd
-20 | -1.4414 | 0.03119 | -0.0814 | -46.2135
-19.5 | -1.4209 | 0.02874 | -0.0807 | -49.4398
-19 | -1.4121 | 0.02567 | -0.0792 | -55.0097
-18.5 | -1.3917 | 0.02352 | -0.0777 | -59.1709
-18 | -1.3712 | 0.02151 | -0.0757 | -63.7471
-17.5 | -1.3469 | 0.01984 | -0.0737 | -67.8881
-17 | -1.3253 | 0.01814 | -0.071 | -73.0595
-16.5 | -1.3051 | 0.01652 | -0.0678 | -79.0012
-15.5 | -1.2564 | 0.01417 | -0.0606 | -88.6662
-15 | -1.2323 | 0.01332 | -0.0559 | -92.515
-14.5 | -1.2036 | 0.01273 | -0.0515 | -94.5483
-14 | -1.1615 | 0.01208 | -0.0494 | -96.1507
-13.5 | -1.1156 | 0.01151 | -0.0479 | -96.9244
-13 | -1.0668 | 0.01102 | -0.0468 | -96.8058
-12.5 | -1.0159 | 0.01057 | -0.046 | -96.1116
-12 | -0.9636 | 0.01016 | -0.0454 | -94.8425
-11.5 | -0.9103 | 0.00977 | -0.045 | -93.173
-11 | -0.856 | 0.00939 | -0.0448 | -91.1608
-10.5 | -0.8008 | 0.00907 | -0.0447 | -88.2911
-10 | -0.7447 | 0.00875 | -0.0448 | -85.1086
-9.5 | -0.6883 | 0.00844 | -0.0449 | -81.5521
-9 | -0.6314 | 0.00815 | -0.0451 | -77.4724
-8.5 | -0.5738 | 0.00788 | -0.0455 | -72.8173
-8 | -0.516 | 0.00763 | -0.0459 | -67.6278
-7.5 | -0.4578 | 0.00738 | -0.0463 | -62.0325
-7 | -0.3992 | 0.00712 | -0.0469 | -56.0674
-6.5 | -0.3402 | 0.0069 | -0.0475 | -49.3043
-6 | -0.2811 | 0.0067 | -0.0482 | -41.9552
-5.5 | -0.2214 | 0.00653 | -0.049 | -33.9051
-5 | -0.1614 | 0.00635 | -0.0498 | -25.4173
-4.5 | -0.1026 | 0.00605 | -0.0505 | -16.9587
-4 | -0.0423 | 0.00592 | -0.0514 | -7.1453
-3.5 | 0.0182 | 0.00581 | -0.0524 | 3.1325
-3 | 0.079 | 0.0057 | -0.0535 | 13.8596
-2.5 | 0.1396 | 0.00564 | -0.0546 | 24.7518
-2 | 0.2004 | 0.00557 | -0.0557 | 35.9785
-1.5 | 0.2611 | 0.00544 | -0.0568 | 47.9963
-1 | 0.3216 | 0.00529 | -0.0579 | 60.794
-0.5 | 0.382 | 0.00518 | -0.059 | 73.7452
0 | 0.4419 | 0.00497 | -0.0601 | 88.9135
0.5 | 0.4997 | 0.00427 | -0.0612 | 117.0258
1 | 0.5606 | 0.00419 | -0.0624 | 133.7947
1.5 | 0.6212 | 0.00421 | -0.0636 | 147.5534
2 | 0.6824 | 0.00423 | -0.0649 | 161.3239
2.5 | 0.7432 | 0.00431 | -0.0662 | 172.4362
3 | 0.8037 | 0.00441 | -0.0674 | 182.2449
3.5 | 0.8631 | 0.00457 | -0.0685 | 188.8621
4 | 0.9214 | 0.00482 | -0.0695 | 191.1618
4.5 | 0.9774 | 0.00519 | -0.0701 | 188.3237
5 | 1.0329 | 0.00557 | -0.0706 | 185.4399
5.5 | 1.0875 | 0.00594 | -0.071 | 183.0808
6 | 1.1425 | 0.00625 | -0.0715 | 182.8
6.5 | 1.1965 | 0.00657 | -0.0717 | 182.1157
7 | 1.248 | 0.00697 | -0.0716 | 179.0531
7.5 | 1.292 | 0.00763 | -0.0703 | 169.3316
8 | 1.3293 | 0.00838 | -0.0678 | 158.6277
8.5 | 1.3503 | 0.00911 | -0.0622 | 148.2217
9 | 1.3536 | 0.01021 | -0.0541 | 132.5759
9.5 | 1.3752 | 0.01127 | -0.0498 | 122.0231
10 | 1.3945 | 0.01261 | -0.0457 | 110.5868
10.5 | 1.4065 | 0.01445 | -0.0411 | 97.3356
11 | 1.4233 | 0.01625 | -0.0375 | 87.5877
11.5 | 1.4388 | 0.01828 | -0.0341 | 78.709
12 | 1.4534 | 0.02047 | -0.031 | 71.0015
12.5 | 1.4553 | 0.0236 | -0.0271 | 61.6653
13 | 1.4577 | 0.02684 | -0.0236 | 54.3107
13.5 | 1.5623 | 0.03059 | -0.041 | 51.0722
14 | 1.5251 | 0.03306 | -0.0283 | 46.1313
14.5 | 1.5593 | 0.03654 | -0.0312 | 42.6738
15 | 1.5933 | 0.04022 | -0.0342 | 39.6146
15.5 | 1.6144 | 0.04386 | -0.0349 | 36.808
16 | 1.6264 | 0.04757 | -0.034 | 34.1896
16.5 | 1.6423 | 0.05089 | -0.0332 | 32.2716
17 | 1.6509 | 0.05501 | -0.0325 | 30.0109
17.5 | 1.6575 | 0.05937 | -0.0318 | 27.9181
18 | 1.6657 | 0.06353 | -0.0312 | 26.2191
18.5 | 1.6762 | 0.06746 | -0.0307 | 24.8473
19 | 1.6785 | 0.07223 | -0.0302 | 23.2383
19.5 | 1.68 | 0.07704 | -0.0296 | 21.8069
20 | 1.6796 | 0.08186 | -0.0289 | 20.518

## 141. Re 18M Mach 0.25 (1)
BIGFOIL.COM POLAR EXPORT
NACA64-720 a=0.0
NACA64-720 a=0.0 |  |  |  | Cl Max: | 1.849 | at alpha= | 14.5 | deg
JavaFoil+Calcfoil stall+Eppler ext transition |  |  |  | L/D Max: | 120.398 | at alpha= | 5 | deg
Re: | 18000000 |  |  | Cd Min: | 0.00504 | at alpha= | -1 | deg
Mach: | 0.25 |  |  | Cl=0 at alpha= | -3.5385 | deg
|  |  |  | @ Cl=0.1, Cd= | 0.0062555
|  |  |  | @ Cl=0.4, Cd= | 0.0052906
|  |  |  | @ Cl=0.6, Cd= | 0.0060506
alpha (deg) | Cl | Cd | Cm | Cl/Cd
-17.5 | -0.507 | 0.11607 | -0.02 | -4.369
-17 | -0.549 | 0.10536 | -0.021 | -5.21
-16.5 | -0.584 | 0.10127 | -0.021 | -5.764
-16 | -0.62 | 0.0903 | -0.023 | -6.862
-15.5 | -0.653 | 0.07921 | -0.024 | -8.249
-15 | -0.722 | 0.04108 | -0.03 | -17.586
-14.5 | -0.76 | 0.0295 | -0.032 | -25.75
-14 | -0.776 | 0.02713 | -0.032 | -28.598
-13.5 | -0.798 | 0.02089 | -0.034 | -38.18
-13 | -0.809 | 0.01718 | -0.035 | -47.081
-12.5 | -0.812 | 0.01479 | -0.036 | -54.892
-12 | -0.81 | 0.01258 | -0.037 | -64.374
-11.5 | -0.798 | 0.01143 | -0.038 | -69.768
-11 | -0.778 | 0.01057 | -0.039 | -73.633
-10.5 | -0.752 | 0.00933 | -0.04 | -80.561
-10 | -0.725 | 0.00906 | -0.041 | -80.055
-9.5 | -0.686 | 0.00866 | -0.041 | -79.166
-9 | -0.642 | 0.00825 | -0.042 | -77.777
-8.5 | -0.594 | 0.00793 | -0.043 | -74.878
-8 | -0.543 | 0.00761 | -0.043 | -71.263
-7.5 | -0.488 | 0.00727 | -0.044 | -67.142
-7 | -0.432 | 0.00763 | -0.045 | -56.603
-6.5 | -0.373 | 0.00742 | -0.046 | -50.245
-6 | -0.312 | 0.00722 | -0.046 | -43.255
-5.5 | -0.251 | 0.00704 | -0.047 | -35.585
-5 | -0.188 | 0.00687 | -0.048 | -27.332
-4.5 | -0.124 | 0.00675 | -0.048 | -18.375
-4 | -0.06 | 0.00657 | -0.049 | -9.061
-3.5 | 0.005 | 0.00635 | -0.05 | 0.815
-3 | 0.07 | 0.00626 | -0.051 | 11.209
-2.5 | 0.136 | 0.00625 | -0.051 | 21.722
-2 | 0.201 | 0.0062 | -0.052 | 32.383
-1.5 | 0.266 | 0.00614 | -0.053 | 43.315
-1 | 0.331 | 0.00504 | -0.053 | 65.78
-0.5 | 0.396 | 0.00527 | -0.054 | 75.207
0 | 0.462 | 0.00561 | -0.055 | 82.241
0.5 | 0.527 | 0.00583 | -0.056 | 90.358
1 | 0.592 | 0.00601 | -0.056 | 98.505
1.5 | 0.657 | 0.00634 | -0.057 | 103.616
2 | 0.717 | 0.00608 | -0.058 | 117.954
2.5 | 0.773 | 0.0069 | -0.058 | 112.132
3 | 0.834 | 0.00721 | -0.059 | 115.661
3.5 | 0.895 | 0.00761 | -0.059 | 117.573
4 | 0.955 | 0.00797 | -0.06 | 119.793
4.5 | 1.015 | 0.00844 | -0.06 | 120.25
5 | 1.074 | 0.00892 | -0.061 | 120.398
5.5 | 1.133 | 0.00942 | -0.062 | 120.257
6 | 1.191 | 0.00998 | -0.062 | 119.266
6.5 | 1.248 | 0.01063 | -0.063 | 117.459
7 | 1.305 | 0.01137 | -0.063 | 114.799
7.5 | 1.36 | 0.0122 | -0.064 | 111.488
8 | 1.415 | 0.01306 | -0.064 | 108.372
8.5 | 1.469 | 0.01388 | -0.065 | 105.824
9 | 1.52 | 0.01473 | -0.066 | 103.186
9.5 | 1.568 | 0.01559 | -0.066 | 100.61
10 | 1.612 | 0.01787 | -0.067 | 90.192
10.5 | 1.655 | 0.01894 | -0.067 | 87.408
11 | 1.695 | 0.02014 | -0.068 | 84.169
11.5 | 1.731 | 0.02136 | -0.068 | 81.026
12 | 1.763 | 0.02265 | -0.069 | 77.837
12.5 | 1.791 | 0.024 | -0.069 | 74.632
13 | 1.815 | 0.02547 | -0.07 | 71.247
13.5 | 1.834 | 0.02704 | -0.07 | 67.805
14 | 1.845 | 0.02879 | -0.071 | 64.11
14.5 | 1.849 | 0.03064 | -0.071 | 60.347
15 | 1.847 | 0.03256 | -0.072 | 56.723
15.5 | 1.837 | 0.03481 | -0.072 | 52.774
16 | 1.821 | 0.03714 | -0.073 | 49.012
16.5 | 1.797 | 0.03968 | -0.073 | 45.29
17 | 1.764 | 0.04225 | -0.074 | 41.764
17.5 | 1.718 | 0.04531 | -0.074 | 37.919
18 | 1.66 | 0.0486 | -0.074 | 34.153
18.5 | 1.593 | 0.05223 | -0.075 | 30.506
19 | 1.519 | 0.05631 | -0.075 | 26.97
19.5 | 1.438 | 0.06086 | -0.075 | 23.624

## 142. Re 18M Mach 0.25 (2)
BIGFOIL.COM POLAR EXPORT
NACA64-720 a=0.0
NACA64-720 a=0.0 |  |  |  | Cl Max: | 1.6284 | at alpha= | 18 | deg
XFOIL ncrit=9 |  |  |  | L/D Max: | 197.711 | at alpha= | 4 | deg
Re: | 18000000 |  |  | Cd Min: | 0.09496 | at alpha= | 20 | deg
Mach: | 0.25 |  |  | Cl=0 at alpha= | -3.6643 | deg
|  |  |  | @ Cl=0.1, Cd= | 0.0057345
|  |  |  | @ Cl=0.4, Cd= | 0.0052229
|  |  |  | @ Cl=0.6, Cd= | 0.004238
alpha (deg) | Cl | Cd | Cm | Cl/Cd
-20 | -1.2682 | 0.0576 | -0.0886 | -22.0174
-19.5 | -1.271 | 0.05103 | -0.0914 | -24.9069
-19 | -1.2984 | 0.0428 | -0.0942 | -30.3364
-18.5 | -1.3016 | 0.03739 | -0.0948 | -34.8114
-18 | -1.3009 | 0.03275 | -0.0944 | -39.7221
-17.5 | -1.2909 | 0.02917 | -0.0932 | -44.2544
-17 | -1.2867 | 0.02547 | -0.0911 | -50.5183
-16.5 | -1.2777 | 0.02238 | -0.0883 | -57.0912
-16 | -1.251 | 0.02049 | -0.0857 | -61.0542
-15.5 | -1.239 | 0.01799 | -0.0816 | -68.8716
-15 | -1.2131 | 0.01639 | -0.0779 | -74.0146
-14.5 | -1.1843 | 0.01511 | -0.074 | -78.3786
-14 | -1.1565 | 0.01396 | -0.0694 | -82.8438
-13.5 | -1.1325 | 0.01303 | -0.0635 | -86.9148
-13 | -1.0963 | 0.0123 | -0.0591 | -89.1301
-12.5 | -1.0489 | 0.0116 | -0.0566 | -90.4224
-12 | -0.9978 | 0.01101 | -0.0546 | -90.6267
-11.5 | -0.9443 | 0.01046 | -0.053 | -90.2772
-11 | -0.8889 | 0.00998 | -0.0518 | -89.0681
-10.5 | -0.832 | 0.00955 | -0.0509 | -87.1204
-10 | -0.7737 | 0.00916 | -0.0503 | -84.4651
-9.5 | -0.715 | 0.0088 | -0.0498 | -81.25
-9 | -0.6557 | 0.00845 | -0.0495 | -77.5976
-7.5 | -0.4743 | 0.00758 | -0.0496 | -62.5726
-7 | -0.4134 | 0.00729 | -0.0499 | -56.7078
-6.5 | -0.352 | 0.00706 | -0.0503 | -49.8584
-6 | -0.2904 | 0.00683 | -0.0507 | -42.5183
-5.5 | -0.2283 | 0.00662 | -0.0514 | -34.4864
-5 | -0.1659 | 0.00645 | -0.0521 | -25.7209
-4.5 | -0.1037 | 0.00628 | -0.0528 | -16.5127
-4 | -0.0423 | 0.00599 | -0.0535 | -7.0618
-3.5 | 0.0207 | 0.00586 | -0.0545 | 3.5324
-3 | 0.0838 | 0.00575 | -0.0555 | 14.5739
-2.5 | 0.1467 | 0.00569 | -0.0566 | 25.7821
-2 | 0.2097 | 0.00561 | -0.0577 | 37.3797
-1.5 | 0.2728 | 0.0055 | -0.0588 | 49.6
-1 | 0.3355 | 0.00535 | -0.0599 | 62.7103
-0.5 | 0.398 | 0.00523 | -0.0611 | 76.0994
0 | 0.4602 | 0.00501 | -0.0622 | 91.8563
0.5 | 0.5199 | 0.00429 | -0.0633 | 121.1888
1 | 0.5832 | 0.00423 | -0.0646 | 137.8723
1.5 | 0.6462 | 0.00426 | -0.0659 | 151.6901
2 | 0.7098 | 0.00429 | -0.0672 | 165.4545
2.5 | 0.773 | 0.00436 | -0.0685 | 177.2936
3 | 0.836 | 0.00447 | -0.0697 | 187.0246
3.5 | 0.8979 | 0.00463 | -0.0708 | 193.9309
4 | 0.9589 | 0.00485 | -0.0718 | 197.7113
4.5 | 1.017 | 0.00523 | -0.0723 | 194.4551
5 | 1.0736 | 0.00566 | -0.0725 | 189.682
5.5 | 1.1304 | 0.00602 | -0.0727 | 187.7741
6 | 1.1855 | 0.00643 | -0.0727 | 184.3701
6.5 | 1.2406 | 0.00677 | -0.0726 | 183.2496
7 | 1.2925 | 0.0072 | -0.0719 | 179.5139
7.5 | 1.336 | 0.00784 | -0.0699 | 170.4082
8 | 1.3608 | 0.00862 | -0.0645 | 157.8654
8.5 | 1.3616 | 0.00974 | -0.0554 | 139.7947
9 | 1.3676 | 0.0114 | -0.0486 | 119.9649
9.5 | 1.3805 | 0.01319 | -0.0434 | 104.6626
10 | 1.3981 | 0.01501 | -0.0393 | 93.1446
10.5 | 1.4088 | 0.01731 | -0.0349 | 81.3865
11 | 1.4161 | 0.01996 | -0.0306 | 70.9469
11.5 | 1.433 | 0.02234 | -0.0276 | 64.145
12 | 1.4455 | 0.02516 | -0.0246 | 57.4523
12.5 | 1.4498 | 0.02862 | -0.0214 | 50.6569
13 | 1.4427 | 0.03301 | -0.0178 | 43.7049
13.5 | 1.4796 | 0.03718 | -0.022 | 39.7956
14 | 1.5029 | 0.0411 | -0.0229 | 36.5669
14.5 | 1.5311 | 0.04524 | -0.025 | 33.8439
15 | 1.5626 | 0.04932 | -0.0275 | 31.6829
15.5 | 1.5883 | 0.05352 | -0.0292 | 29.6768
16 | 1.597 | 0.05788 | -0.0282 | 27.5916
16.5 | 1.6069 | 0.06215 | -0.0274 | 25.8552
17 | 1.612 | 0.06692 | -0.0266 | 24.0885
17.5 | 1.6212 | 0.07128 | -0.0258 | 22.7441
18 | 1.6284 | 0.07569 | -0.025 | 21.5141
18.5 | 1.6276 | 0.08085 | -0.024 | 20.1311
19 | 1.6001 | 0.08444 | -0.0167 | 18.9495
19.5 | 1.6131 | 0.08896 | -0.0173 | 18.1329
20 | 1.6165 | 0.09496 | -0.0187 | 17.023

## 143. Re 18M Mach 0.50 (1)
BIGFOIL.COM POLAR EXPORT
NACA64-720 a=0.0
NACA64-720 a=0.0 |  |  |  | Cl Max: | 1.728 | at alpha= | 10.5 | deg
JavaFoil+Calcfoil stall+Eppler ext transition |  |  |  | L/D Max: | 107.391 | at alpha= | 4 | deg
Re: | 18000000 |  |  | Cd Min: | 0.00562 | at alpha= | -0.5 | deg
Mach: | 0.5 |  |  | Cl=0 at alpha= | -3.5417 | deg
|  |  |  | @ Cl=0.1, Cd= | 0.0066241
|  |  |  | @ Cl=0.4, Cd= | 0.0060323
|  |  |  | @ Cl=0.6, Cd= | 0.0066397
alpha (deg) | Cl | Cd | Cm | Cl/Cd
-20 | -0.958 | 0.18157 | -0.019 | -5.276
-19.5 | -0.929 | 0.17546 | -0.02 | -5.293
-19 | -0.899 | 0.17223 | -0.019 | -5.219
-18.5 | -0.87 | 0.16588 | -0.02 | -5.243
-18 | -0.843 | 0.15052 | -0.02 | -5.597
-17.5 | -0.813 | 0.1444 | -0.02 | -5.629
-17 | -0.783 | 0.13845 | -0.02 | -5.659
-16.5 | -0.754 | 0.12915 | -0.02 | -5.839
-16 | -0.726 | 0.11929 | -0.021 | -6.082
-15.5 | -0.697 | 0.11071 | -0.021 | -6.297
-15 | -0.669 | 0.10521 | -0.022 | -6.354
-14.5 | -0.639 | 0.10007 | -0.022 | -6.388
-14 | -0.611 | 0.09322 | -0.023 | -6.55
-13.5 | -0.589 | 0.07796 | -0.026 | -7.555
-13 | -0.615 | 0.03341 | -0.036 | -18.401
-12.5 | -0.609 | 0.01931 | -0.039 | -31.554
-12 | -0.583 | 0.01614 | -0.041 | -36.11
-11.5 | -0.463 | 0.07775 | -0.022 | -5.953
-11 | -0.434 | 0.07977 | -0.022 | -5.435
-10.5 | -0.405 | 0.07091 | -0.023 | -5.708
-10 | -0.376 | 0.06529 | -0.024 | -5.765
-9.5 | -0.352 | 0.05396 | -0.029 | -6.516
-9 | -0.38 | 0.01245 | -0.045 | -30.502
-8.5 | -0.35 | 0.01061 | -0.047 | -33.002
-8 | -0.493 | 0.00979 | -0.048 | -50.351
-7.5 | -0.492 | 0.00866 | -0.049 | -56.853
-7 | -0.453 | 0.00811 | -0.05 | -55.88
-6.5 | -0.401 | 0.0084 | -0.051 | -47.734
-6 | -0.341 | 0.00802 | -0.052 | -42.486
-5.5 | -0.276 | 0.0077 | -0.052 | -35.825
-5 | -0.208 | 0.00749 | -0.053 | -27.735
-4.5 | -0.138 | 0.00723 | -0.054 | -19.051
-4 | -0.066 | 0.00703 | -0.055 | -9.44
-3.5 | 0.006 | 0.0069 | -0.056 | 0.836
-3 | 0.078 | 0.00663 | -0.056 | 11.809
-2.5 | 0.152 | 0.00661 | -0.057 | 22.945
-2 | 0.225 | 0.00655 | -0.058 | 34.29
-1.5 | 0.298 | 0.00652 | -0.059 | 45.652
-1 | 0.37 | 0.00632 | -0.06 | 58.646
-0.5 | 0.443 | 0.00562 | -0.061 | 78.918
0 | 0.511 | 0.00624 | -0.061 | 81.998
0.5 | 0.582 | 0.00656 | -0.061 | 88.65
1 | 0.652 | 0.00687 | -0.062 | 94.857
1.5 | 0.721 | 0.00726 | -0.063 | 99.279
2 | 0.79 | 0.00765 | -0.063 | 103.318
2.5 | 0.85 | 0.00811 | -0.064 | 104.824
3 | 0.917 | 0.00862 | -0.065 | 106.44
3.5 | 0.983 | 0.00921 | -0.065 | 106.702
4 | 1.049 | 0.00977 | -0.066 | 107.391
4.5 | 1.114 | 0.01053 | -0.067 | 105.798
5 | 1.178 | 0.01128 | -0.067 | 104.462
5.5 | 1.242 | 0.01204 | -0.068 | 103.165
6 | 1.304 | 0.01299 | -0.068 | 100.444
6.5 | 1.366 | 0.01403 | -0.069 | 97.372
7 | 1.426 | 0.01521 | -0.07 | 93.78
7.5 | 1.485 | 0.01662 | -0.07 | 89.348
8 | 1.541 | 0.01799 | -0.071 | 85.688
8.5 | 1.596 | 0.0194 | -0.071 | 82.267
9 | 1.643 | 0.02087 | -0.072 | 78.701
9.5 | 1.678 | 0.02451 | -0.072 | 68.453
10 | 1.709 | 0.02652 | -0.073 | 64.422
10.5 | 1.728 | 0.02883 | -0.074 | 59.941
11 | 1.725 | 0.03134 | -0.074 | 55.045
11.5 | 1.689 | 0.03419 | -0.075 | 49.411
12 | 1.586 | 0.03801 | -0.075 | 41.726
12.5 | 1.047 | 0.04397 | -0.075 | 23.804
13 | 1.075 | 0.0473 | -0.076 | 22.73
13.5 | 1.104 | 0.05001 | -0.076 | 22.078
14 | 1.13 | 0.05588 | -0.076 | 20.224
14.5 | 1.158 | 0.05953 | -0.077 | 19.448
15 | 1.173 | 0.07284 | -0.076 | 16.105
15.5 | 1.184 | 0.09248 | -0.075 | 12.802

## 144. Re 18M Mach 0.50 (2)
BIGFOIL.COM POLAR EXPORT
NACA64-720 a=0.0
NACA64-720 a=0.0 |  |  |  | Cl Max: | 1.5342 | at alpha= | 20 | deg
XFOIL ncrit=9 |  |  |  | L/D Max: | 220.838 | at alpha= | 4 | deg
Re: | 18000000 |  |  | Cd Min: | 0.15289 | at alpha= | 20 | deg
Mach: | 0.5 |  |  | Cl=0 at alpha= | -3.7332 | deg
|  |  |  | @ Cl=0.1, Cd= | 0.0060702
|  |  |  | @ Cl=0.4, Cd= | 0.0056504
|  |  |  | @ Cl=0.6, Cd= | 0.0046167
alpha (deg) | Cl | Cd | Cm | Cl/Cd
-14.5 | -0.4096 | 0.10935 | -0.0628 | -3.7458
-14 | -0.4304 | 0.09666 | -0.0719 | -4.4527
-13.5 | -0.4553 | 0.08389 | -0.0812 | -5.4273
-13 | -0.4924 | 0.06759 | -0.0941 | -7.2851
-12.5 | -0.5331 | 0.05462 | -0.1041 | -9.7602
-12 | -0.5679 | 0.04493 | -0.1098 | -12.6397
-11.5 | -0.6096 | 0.03632 | -0.1126 | -16.7841
-11 | -0.6484 | 0.0292 | -0.1121 | -22.2055
-10.5 | -0.6932 | 0.02269 | -0.1081 | -30.5509
-10 | -0.7314 | 0.0172 | -0.1005 | -42.5233
-9.5 | -0.7392 | 0.01366 | -0.0909 | -54.1142
-9 | -0.7155 | 0.0119 | -0.0817 | -60.1261
-8.5 | -0.664 | 0.01059 | -0.0761 | -62.7007
-8 | -0.6067 | 0.00952 | -0.0717 | -63.729
-7 | -0.4724 | 0.0083 | -0.0665 | -56.9157
-6.5 | -0.4022 | 0.00781 | -0.0649 | -51.4981
-6 | -0.3305 | 0.00745 | -0.0639 | -44.3624
-5.5 | -0.2579 | 0.00716 | -0.0634 | -36.0196
-5 | -0.1847 | 0.0069 | -0.0632 | -26.7681
-4.5 | -0.1113 | 0.00667 | -0.0634 | -16.6867
-4 | -0.0381 | 0.00647 | -0.0638 | -5.8887
-3.5 | 0.0333 | 0.00617 | -0.0641 | 5.3971
-3 | 0.1068 | 0.00606 | -0.0649 | 17.6238
-2.5 | 0.1806 | 0.00594 | -0.0659 | 30.404
-2 | 0.2544 | 0.00583 | -0.0671 | 43.6364
-1.5 | 0.3277 | 0.00574 | -0.0682 | 57.0906
-1 | 0.4003 | 0.00565 | -0.0694 | 70.8496
-0.5 | 0.4732 | 0.00549 | -0.0706 | 86.1931
0 | 0.5456 | 0.00523 | -0.0719 | 104.3212
0.5 | 0.6139 | 0.00446 | -0.0729 | 137.6457
1 | 0.688 | 0.00449 | -0.0743 | 153.2294
1.5 | 0.7621 | 0.00454 | -0.0757 | 167.8634
2 | 0.8373 | 0.00456 | -0.0772 | 183.6184
2.5 | 0.9122 | 0.00466 | -0.0785 | 195.7511
3 | 0.9858 | 0.0048 | -0.0796 | 205.375
3.5 | 1.0602 | 0.00493 | -0.0806 | 215.0507
4 | 1.1329 | 0.00513 | -0.0813 | 220.8382
5 | 1.2593 | 0.00612 | -0.0794 | 205.768
5.5 | 1.3175 | 0.00664 | -0.0774 | 198.4187
6.5 | 1.3684 | 0.00834 | -0.0628 | 164.0767
7 | 1.3937 | 0.00966 | -0.0566 | 144.2754
7.5 | 1.4159 | 0.01139 | -0.0507 | 124.3108
8 | 1.4284 | 0.01372 | -0.0443 | 104.1108
9 | 1.4308 | 0.02002 | -0.0314 | 71.4685
9.5 | 1.4324 | 0.02362 | -0.026 | 60.6435
10 | 1.4176 | 0.02839 | -0.0204 | 49.9331
10.5 | 1.412 | 0.03302 | -0.0161 | 42.762
11 | 1.4129 | 0.03754 | -0.0127 | 37.6372
11.5 | 1.3991 | 0.04331 | -0.0095 | 32.3043
12 | 1.4094 | 0.04778 | -0.0075 | 29.4977
12.5 | 1.416 | 0.05271 | -0.0058 | 26.864
13 | 1.4241 | 0.05772 | -0.0044 | 24.6726
13.5 | 1.4226 | 0.06563 | -0.0072 | 21.6761
14 | 1.4233 | 0.07245 | -0.0078 | 19.6453
14.5 | 1.4354 | 0.07889 | -0.0092 | 18.195
15.5 | 1.4471 | 0.08915 | -0.0059 | 16.2322
16 | 1.461 | 0.09504 | -0.0065 | 15.3725
16.5 | 1.4728 | 0.1014 | -0.0077 | 14.5247
17 | 1.4861 | 0.10781 | -0.0092 | 13.7844
17.5 | 1.4968 | 0.11473 | -0.0112 | 13.0463
18 | 1.5098 | 0.12148 | -0.0134 | 12.4284
18.5 | 1.5208 | 0.1286 | -0.016 | 11.8258
19 | 1.5283 | 0.13626 | -0.0191 | 11.2161
19.5 | 1.5329 | 0.14433 | -0.0228 | 10.6208
20 | 1.5342 | 0.15289 | -0.0271 | 10.0347

## 145. Re 20M Mach 0.00 (1)
BIGFOIL.COM POLAR EXPORT
NACA64-720 a=0.0
NACA64-720 a=0.0 |  |  |  | Cl Max: | 1.907 | at alpha= | 16.5 | deg
JavaFoil+Calcfoil stall+Eppler ext transition |  |  |  | L/D Max: | 124.992 | at alpha= | 5.5 | deg
Re: | 20000000 |  |  | Cd Min: | 0.00512 | at alpha= | -1 | deg
Mach: | 0 |  |  | Cl=0 at alpha= | -3.5397 | deg
|  |  |  | @ Cl=0.1, Cd= | 0.0061148
|  |  |  | @ Cl=0.4, Cd= | 0.0054257
|  |  |  | @ Cl=0.6, Cd= | 0.0060057
alpha (deg) | Cl | Cd | Cm | Cl/Cd
-20 | -0.798 | 0.11442 | -0.02 | -6.97
-19.5 | -0.817 | 0.10095 | -0.021 | -8.095
-19 | -0.82 | 0.10525 | -0.021 | -7.79
-18.5 | -0.839 | 0.0909 | -0.022 | -9.23
-18 | -0.898 | 0.0481 | -0.026 | -18.667
-17.5 | -0.899 | 0.04932 | -0.027 | -18.234
-17 | -0.929 | 0.03331 | -0.028 | -27.889
-16.5 | -0.94 | 0.02799 | -0.029 | -33.583
-16 | -0.948 | 0.02386 | -0.03 | -39.717
-15.5 | -0.949 | 0.02141 | -0.031 | -44.321
-15 | -0.947 | 0.01936 | -0.032 | -48.925
-14.5 | -0.941 | 0.0177 | -0.032 | -53.166
-14 | -0.935 | 0.01549 | -0.033 | -60.325
-13.5 | -0.924 | 0.01375 | -0.034 | -67.193
-13 | -0.91 | 0.01238 | -0.035 | -73.487
-12.5 | -0.891 | 0.01109 | -0.036 | -80.357
-12 | -0.867 | 0.00921 | -0.036 | -94.124
-11.5 | -0.839 | 0.00969 | -0.037 | -86.567
-11 | -0.81 | 0.00896 | -0.038 | -90.43
-10.5 | -0.771 | 0.00866 | -0.039 | -89.053
-10 | -0.729 | 0.00836 | -0.039 | -87.217
-9.5 | -0.684 | 0.00803 | -0.04 | -85.122
-9 | -0.636 | 0.00779 | -0.041 | -81.558
-8.5 | -0.585 | 0.00751 | -0.041 | -77.91
-8 | -0.532 | 0.00728 | -0.042 | -73.103
-7.5 | -0.478 | 0.00698 | -0.043 | -68.393
-7 | -0.421 | 0.00733 | -0.043 | -57.478
-6.5 | -0.363 | 0.00714 | -0.044 | -50.836
-6 | -0.304 | 0.00696 | -0.045 | -43.665
-5.5 | -0.243 | 0.00682 | -0.045 | -35.67
-5 | -0.182 | 0.00665 | -0.046 | -27.374
-4.5 | -0.12 | 0.00652 | -0.047 | -18.421
-4 | -0.058 | 0.00643 | -0.048 | -8.974
-3.5 | 0.005 | 0.00618 | -0.048 | 0.811
-3 | 0.068 | 0.00613 | -0.049 | 11.085
-2.5 | 0.131 | 0.0061 | -0.05 | 21.527
-2 | 0.195 | 0.00604 | -0.05 | 32.185
-1.5 | 0.258 | 0.00613 | -0.051 | 42.059
-1 | 0.321 | 0.00512 | -0.052 | 62.702
-0.5 | 0.384 | 0.00538 | -0.052 | 71.415
0 | 0.447 | 0.00556 | -0.053 | 80.34
0.5 | 0.51 | 0.00571 | -0.054 | 89.388
1 | 0.573 | 0.00592 | -0.055 | 96.775
1.5 | 0.636 | 0.00612 | -0.055 | 103.973
2 | 0.699 | 0.00638 | -0.056 | 109.471
2.5 | 0.756 | 0.00667 | -0.057 | 113.483
3 | 0.812 | 0.00697 | -0.057 | 116.509
3.5 | 0.871 | 0.00723 | -0.058 | 120.406
4 | 0.929 | 0.00762 | -0.058 | 122.025
4.5 | 0.988 | 0.00799 | -0.059 | 123.536
5 | 1.045 | 0.00841 | -0.059 | 124.285
5.5 | 1.103 | 0.00882 | -0.06 | 124.992
6 | 1.159 | 0.00935 | -0.06 | 124.044
6.5 | 1.216 | 0.00992 | -0.061 | 122.552
7 | 1.271 | 0.01055 | -0.062 | 120.533
7.5 | 1.326 | 0.01123 | -0.062 | 118.045
8 | 1.38 | 0.01193 | -0.063 | 115.623
8.5 | 1.433 | 0.01261 | -0.063 | 113.641
9 | 1.484 | 0.01332 | -0.064 | 111.383
9.5 | 1.532 | 0.01403 | -0.064 | 109.246
10 | 1.577 | 0.01596 | -0.065 | 98.769
10.5 | 1.622 | 0.01686 | -0.065 | 96.202
11 | 1.664 | 0.01784 | -0.066 | 93.276
11.5 | 1.703 | 0.01886 | -0.066 | 90.295
12 | 1.74 | 0.01987 | -0.067 | 87.567
12.5 | 1.774 | 0.02102 | -0.068 | 84.406
13 | 1.805 | 0.02215 | -0.068 | 81.485
13.5 | 1.833 | 0.0234 | -0.069 | 78.321
14 | 1.856 | 0.02476 | -0.069 | 74.968
14.5 | 1.875 | 0.02621 | -0.07 | 71.523
15 | 1.889 | 0.02788 | -0.07 | 67.755
15.5 | 1.899 | 0.02949 | -0.071 | 64.396
16 | 1.905 | 0.03118 | -0.071 | 61.117
16.5 | 1.907 | 0.033 | -0.072 | 57.8
17 | 1.904 | 0.03502 | -0.072 | 54.375
17.5 | 1.894 | 0.03693 | -0.072 | 51.276
18 | 1.876 | 0.03921 | -0.073 | 47.839
18.5 | 1.853 | 0.04159 | -0.073 | 44.556
19 | 1.827 | 0.04421 | -0.074 | 41.32
19.5 | 1.797 | 0.04696 | -0.074 | 38.256
20 | 1.763 | 0.05006 | -0.074 | 35.21

## 146. Re 20M Mach 0.00 (2)
BIGFOIL.COM POLAR EXPORT
NACA64-720 a=0.0
NACA64-720 a=0.0 |  |  |  | Cl Max: | 1.7059 | at alpha= | 19.5 | deg
XFOIL ncrit=9 |  |  |  | L/D Max: | 185.705 | at alpha= | 3.5 | deg
Re: | 20000000 |  |  | Cd Min: | 0.07803 | at alpha= | 20 | deg
Mach: | 0 |  |  | Cl=0 at alpha= | -3.6454 | deg
|  |  |  | @ Cl=0.1, Cd= | 0.0055979
|  |  |  | @ Cl=0.4, Cd= | 0.0050609
|  |  |  | @ Cl=0.6, Cd= | 0.0041628
alpha (deg) | Cl | Cd | Cm | Cl/Cd
-20 | -1.4771 | 0.02702 | -0.0772 | -54.6669
-19.5 | -1.4559 | 0.02492 | -0.0761 | -58.423
-19 | -1.4398 | 0.02261 | -0.0744 | -63.6798
-18.5 | -1.4169 | 0.02086 | -0.0726 | -67.9243
-18 | -1.3939 | 0.01921 | -0.0706 | -72.5612
-17.5 | -1.3679 | 0.01784 | -0.0684 | -76.676
-17 | -1.3433 | 0.0165 | -0.0657 | -81.4121
-16.5 | -1.3174 | 0.01536 | -0.0628 | -85.7682
-15.5 | -1.267 | 0.0135 | -0.0552 | -93.8519
-15 | -1.2446 | 0.01283 | -0.05 | -97.007
-14.5 | -1.2047 | 0.01217 | -0.0478 | -98.9893
-14 | -1.1604 | 0.01158 | -0.0463 | -100.2073
-13.5 | -1.1131 | 0.01107 | -0.0452 | -100.551
-13 | -1.0635 | 0.01063 | -0.0444 | -100.047
-12.5 | -1.0122 | 0.01022 | -0.0439 | -99.0411
-12 | -0.9598 | 0.00984 | -0.0436 | -97.5407
-11.5 | -0.9064 | 0.00947 | -0.0434 | -95.7128
-11 | -0.8523 | 0.00913 | -0.0433 | -93.3516
-10.5 | -0.7972 | 0.00881 | -0.0434 | -90.4881
-10 | -0.7414 | 0.00851 | -0.0436 | -87.121
-9.5 | -0.6853 | 0.00823 | -0.0438 | -83.2685
-7.5 | -0.4557 | 0.00723 | -0.0456 | -63.029
-7 | -0.3975 | 0.00698 | -0.0463 | -56.9484
-6.5 | -0.3388 | 0.00678 | -0.0469 | -49.9705
-6 | -0.2801 | 0.00658 | -0.0477 | -42.5684
-5.5 | -0.2207 | 0.0064 | -0.0485 | -34.4844
-5 | -0.1611 | 0.00624 | -0.0493 | -25.8173
-4.5 | -0.1025 | 0.00597 | -0.0501 | -17.1692
-4 | -0.0427 | 0.00583 | -0.051 | -7.3242
-3.5 | 0.0175 | 0.0057 | -0.052 | 3.0702
-3 | 0.0778 | 0.00562 | -0.0531 | 13.8434
-2.5 | 0.1381 | 0.00556 | -0.0542 | 24.8381
-2 | 0.1986 | 0.00547 | -0.0553 | 36.3071
-1.5 | 0.2591 | 0.00537 | -0.0564 | 48.2495
-1 | 0.3191 | 0.00523 | -0.0575 | 61.0134
-0.5 | 0.3791 | 0.00512 | -0.0586 | 74.043
0 | 0.4392 | 0.00495 | -0.0598 | 88.7273
0.5 | 0.4966 | 0.00424 | -0.0608 | 117.1226
1 | 0.5566 | 0.00417 | -0.062 | 133.4772
1.5 | 0.6171 | 0.00416 | -0.0633 | 148.3413
2 | 0.6778 | 0.00418 | -0.0646 | 162.1531
2.5 | 0.7378 | 0.00428 | -0.0658 | 172.3832
3 | 0.7975 | 0.00442 | -0.067 | 180.4299
3.5 | 0.8561 | 0.00461 | -0.068 | 185.705
4 | 0.9131 | 0.00492 | -0.0688 | 185.5894
4.5 | 0.9688 | 0.00529 | -0.0695 | 183.138
5 | 1.0247 | 0.0056 | -0.0701 | 182.9821
5.5 | 1.0791 | 0.00596 | -0.0706 | 181.057
6 | 1.1338 | 0.00627 | -0.0711 | 180.8293
6.5 | 1.1875 | 0.00658 | -0.0714 | 180.4711
7 | 1.2393 | 0.00696 | -0.0714 | 178.0603
7.5 | 1.2821 | 0.00766 | -0.07 | 167.376
8 | 1.3203 | 0.00837 | -0.0678 | 157.7419
8.5 | 1.3495 | 0.00909 | -0.0639 | 148.4598
9 | 1.3552 | 0.00993 | -0.0558 | 136.4753
9.5 | 1.3759 | 0.01091 | -0.0513 | 126.1137
10 | 1.3956 | 0.01215 | -0.0472 | 114.8642
10.5 | 1.4082 | 0.01386 | -0.0426 | 101.6017
11 | 1.4238 | 0.01565 | -0.0388 | 90.9776
11.5 | 1.4425 | 0.01744 | -0.0357 | 82.7122
12 | 1.4556 | 0.01965 | -0.0324 | 74.0763
12.5 | 1.4604 | 0.02249 | -0.0286 | 64.9355
13 | 1.4663 | 0.02551 | -0.0255 | 57.4794
13.5 | 1.4964 | 0.02777 | -0.026 | 53.8855
14.5 | 1.554 | 0.03384 | -0.0285 | 45.922
15 | 1.5829 | 0.03723 | -0.0304 | 42.5168
15.5 | 1.6228 | 0.04099 | -0.0349 | 39.5901
16 | 1.6434 | 0.04473 | -0.0358 | 36.7404
16.5 | 1.6582 | 0.04816 | -0.0351 | 34.4311
17 | 1.6697 | 0.05183 | -0.0343 | 32.2149
17.5 | 1.6792 | 0.05583 | -0.0337 | 30.077
18 | 1.6869 | 0.06001 | -0.0331 | 28.1103
18.5 | 1.6903 | 0.06465 | -0.0325 | 26.1454
19 | 1.703 | 0.0683 | -0.0322 | 24.9341
19.5 | 1.7059 | 0.07297 | -0.0318 | 23.3781
20 | 1.7051 | 0.07803 | -0.0314 | 21.8519

## 147. Re 20M Mach 0.10 (1)
BIGFOIL.COM POLAR EXPORT
NACA64-720 a=0.0
NACA64-720 a=0.0 |  |  |  | Cl Max: | 1.897 | at alpha= | 16 | deg
JavaFoil+Calcfoil stall+Eppler ext transition |  |  |  | L/D Max: | 124.129 | at alpha= | 5.5 | deg
Re: | 20000000 |  |  | Cd Min: | 0.00535 | at alpha= | -0.5 | deg
Mach: | 0.1 |  |  | Cl=0 at alpha= | -3.5397 | deg
|  |  |  | @ Cl=0.1, Cd= | 0.006135
|  |  |  | @ Cl=0.4, Cd= | 0.0053944
|  |  |  | @ Cl=0.6, Cd= | 0.0059862
alpha (deg) | Cl | Cd | Cm | Cl/Cd
-20 | -0.742 | 0.12334 | -0.019 | -6.019
-19.5 | -0.761 | 0.11387 | -0.02 | -6.681
-19 | -0.771 | 0.11367 | -0.02 | -6.783
-18.5 | -0.788 | 0.10397 | -0.021 | -7.577
-18 | -0.807 | 0.09081 | -0.023 | -8.89
-17.5 | -0.852 | 0.05879 | -0.026 | -14.492
-17 | -0.888 | 0.03867 | -0.028 | -22.955
-16.5 | -0.905 | 0.03117 | -0.029 | -29.037
-16 | -0.913 | 0.0276 | -0.03 | -33.099
-15.5 | -0.922 | 0.02318 | -0.031 | -39.8
-15 | -0.927 | 0.01985 | -0.032 | -46.695
-14.5 | -0.921 | 0.01887 | -0.032 | -48.832
-14 | -0.918 | 0.01641 | -0.033 | -55.939
-13.5 | -0.911 | 0.01447 | -0.034 | -62.921
-13 | -0.899 | 0.01277 | -0.035 | -70.406
-12.5 | -0.884 | 0.01136 | -0.036 | -77.811
-12 | -0.861 | 0.01062 | -0.037 | -81.078
-11.5 | -0.834 | 0.0093 | -0.037 | -89.764
-11 | -0.809 | 0.009 | -0.038 | -89.874
-10.5 | -0.771 | 0.00878 | -0.039 | -87.737
-10 | -0.729 | 0.00847 | -0.04 | -86.12
-9.5 | -0.685 | 0.00814 | -0.04 | -84.143
-9 | -0.637 | 0.00781 | -0.041 | -81.546
-8.5 | -0.587 | 0.00754 | -0.042 | -77.859
-8 | -0.534 | 0.00731 | -0.042 | -73.115
-7.5 | -0.479 | 0.00701 | -0.043 | -68.425
-7 | -0.423 | 0.00735 | -0.044 | -57.533
-6.5 | -0.365 | 0.00715 | -0.044 | -50.975
-6 | -0.305 | 0.00699 | -0.045 | -43.668
-5.5 | -0.244 | 0.00682 | -0.046 | -35.824
-5 | -0.183 | 0.00667 | -0.046 | -27.426
-4.5 | -0.121 | 0.00651 | -0.047 | -18.559
-4 | -0.058 | 0.00646 | -0.048 | -8.974
-3.5 | 0.005 | 0.0062 | -0.048 | 0.812
-3 | 0.068 | 0.00615 | -0.049 | 11.107
-2.5 | 0.132 | 0.00612 | -0.05 | 21.587
-2 | 0.196 | 0.00607 | -0.051 | 32.236
-1.5 | 0.259 | 0.0061 | -0.051 | 42.42
-1 | 0.322 | 0.00608 | -0.052 | 53.022
-0.5 | 0.386 | 0.00535 | -0.053 | 72.076
0 | 0.449 | 0.00555 | -0.053 | 80.984
0.5 | 0.513 | 0.00574 | -0.054 | 89.327
1 | 0.576 | 0.00591 | -0.055 | 97.395
1.5 | 0.639 | 0.00611 | -0.056 | 104.508
2 | 0.702 | 0.00638 | -0.056 | 110.027
2.5 | 0.757 | 0.00644 | -0.057 | 117.543
3 | 0.815 | 0.007 | -0.057 | 116.469
3.5 | 0.875 | 0.0073 | -0.058 | 119.804
4 | 0.933 | 0.00768 | -0.058 | 121.511
4.5 | 0.992 | 0.00806 | -0.059 | 123.076
5 | 1.05 | 0.00848 | -0.06 | 123.753
5.5 | 1.107 | 0.00892 | -0.06 | 124.129
6 | 1.164 | 0.00945 | -0.061 | 123.217
6.5 | 1.221 | 0.01002 | -0.061 | 121.814
7 | 1.276 | 0.01066 | -0.062 | 119.744
7.5 | 1.331 | 0.01138 | -0.062 | 117.023
8 | 1.385 | 0.01209 | -0.063 | 114.569
8.5 | 1.439 | 0.01278 | -0.064 | 112.554
9 | 1.489 | 0.01351 | -0.064 | 110.229
9.5 | 1.538 | 0.01423 | -0.065 | 108.081
10 | 1.582 | 0.01619 | -0.065 | 97.74
10.5 | 1.627 | 0.0171 | -0.066 | 95.14
11 | 1.669 | 0.01812 | -0.066 | 92.09
11.5 | 1.708 | 0.01915 | -0.067 | 89.173
12 | 1.744 | 0.02023 | -0.067 | 86.208
12.5 | 1.778 | 0.02138 | -0.068 | 83.13
13 | 1.808 | 0.02258 | -0.068 | 80.053
13.5 | 1.835 | 0.02386 | -0.069 | 76.906
14 | 1.857 | 0.02522 | -0.069 | 73.619
14.5 | 1.873 | 0.02674 | -0.07 | 70.044
15 | 1.885 | 0.02845 | -0.07 | 66.278
15.5 | 1.893 | 0.03012 | -0.071 | 62.868
16 | 1.897 | 0.03188 | -0.071 | 59.502
16.5 | 1.896 | 0.03378 | -0.072 | 56.136
17 | 1.89 | 0.0359 | -0.072 | 52.642
17.5 | 1.876 | 0.0379 | -0.073 | 49.497
18 | 1.853 | 0.04043 | -0.073 | 45.827
18.5 | 1.826 | 0.04302 | -0.074 | 42.447
19 | 1.794 | 0.04577 | -0.074 | 39.207
19.5 | 1.759 | 0.04879 | -0.074 | 36.046
20 | 1.72 | 0.05194 | -0.075 | 33.11

## 148. Re 20M Mach 0.10 (2)
BIGFOIL.COM POLAR EXPORT
NACA64-720 a=0.0
NACA64-720 a=0.0 |  |  |  | Cl Max: | 1.6994 | at alpha= | 20 | deg
XFOIL ncrit=9 |  |  |  | L/D Max: | 187.352 | at alpha= | 4 | deg
Re: | 20000000 |  |  | Cd Min: | 0.08035 | at alpha= | 20 | deg
Mach: | 0.1 |  |  | Cl=0 at alpha= | -3.6483 | deg
|  |  |  | @ Cl=0.1, Cd= | 0.0056089
|  |  |  | @ Cl=0.4, Cd= | 0.0050794
|  |  |  | @ Cl=0.6, Cd= | 0.00417
alpha (deg) | Cl | Cd | Cm | Cl/Cd
-20 | -1.4643 | 0.02948 | -0.0811 | -49.671
-19.5 | -1.4435 | 0.02716 | -0.0801 | -53.148
-19 | -1.4316 | 0.02438 | -0.0785 | -58.7203
-18.5 | -1.4097 | 0.0224 | -0.0768 | -62.933
-18 | -1.3882 | 0.02052 | -0.0747 | -67.6511
-17.5 | -1.363 | 0.01896 | -0.0726 | -71.8882
-17 | -1.3401 | 0.01739 | -0.0698 | -77.0615
-16.5 | -1.3148 | 0.01609 | -0.0669 | -81.7154
-16 | -1.2854 | 0.01509 | -0.064 | -85.1822
-15.5 | -1.2619 | 0.01401 | -0.0599 | -90.0714
-15 | -1.239 | 0.01318 | -0.0549 | -94.0061
-14.5 | -1.2071 | 0.01261 | -0.051 | -95.7256
-14 | -1.165 | 0.01193 | -0.0489 | -97.653
-13.5 | -1.1196 | 0.01131 | -0.0473 | -98.992
-13 | -1.0706 | 0.0108 | -0.0463 | -99.1296
-12.5 | -1.0194 | 0.01036 | -0.0455 | -98.3977
-12 | -0.9668 | 0.00996 | -0.045 | -97.0683
-11.5 | -0.9131 | 0.00957 | -0.0446 | -95.4127
-11 | -0.8585 | 0.00922 | -0.0444 | -93.1128
-10.5 | -0.8031 | 0.00889 | -0.0444 | -90.3375
-10 | -0.7468 | 0.00858 | -0.0445 | -87.0396
-9.5 | -0.6902 | 0.00829 | -0.0446 | -83.2569
-9 | -0.6331 | 0.00799 | -0.0449 | -79.2365
-8.5 | -0.5753 | 0.00774 | -0.0453 | -74.3282
-8 | -0.5173 | 0.0075 | -0.0457 | -68.9733
-7.5 | -0.4588 | 0.00726 | -0.0462 | -63.1956
-7 | -0.4001 | 0.00701 | -0.0468 | -57.0756
-6.5 | -0.341 | 0.00681 | -0.0474 | -50.0734
-6 | -0.2818 | 0.0066 | -0.0481 | -42.697
-5.5 | -0.222 | 0.00642 | -0.0489 | -34.5794
-5 | -0.1619 | 0.00626 | -0.0497 | -25.8626
-4.5 | -0.1021 | 0.00609 | -0.0506 | -16.7652
-4 | -0.0427 | 0.00584 | -0.0514 | -7.3116
-3.5 | 0.018 | 0.00571 | -0.0524 | 3.1524
-3 | 0.0787 | 0.00563 | -0.0535 | 13.9787
-2.5 | 0.1393 | 0.00557 | -0.0545 | 25.009
-2 | 0.2003 | 0.00548 | -0.0556 | 36.5511
-1.5 | 0.2612 | 0.00537 | -0.0568 | 48.6406
-1 | 0.3216 | 0.00524 | -0.0579 | 61.374
-0.5 | 0.382 | 0.00513 | -0.059 | 74.4639
0 | 0.4425 | 0.00496 | -0.0602 | 89.2137
0.5 | 0.5002 | 0.00424 | -0.0612 | 117.9717
1 | 0.5606 | 0.00417 | -0.0624 | 134.4365
1.5 | 0.6216 | 0.00417 | -0.0637 | 149.0647
2 | 0.6827 | 0.00419 | -0.065 | 162.9356
2.5 | 0.7431 | 0.00429 | -0.0662 | 173.2168
3 | 0.8034 | 0.00441 | -0.0674 | 182.1769
3.5 | 0.8624 | 0.00462 | -0.0684 | 186.6667
4 | 0.9199 | 0.00491 | -0.0693 | 187.3523
4.5 | 0.9761 | 0.00528 | -0.0699 | 184.8674
5 | 1.032 | 0.00561 | -0.0705 | 183.9572
5.5 | 1.0869 | 0.00597 | -0.0709 | 182.0603
6 | 1.1416 | 0.0063 | -0.0713 | 181.2063
6.5 | 1.1955 | 0.00662 | -0.0716 | 180.5891
7 | 1.2476 | 0.00699 | -0.0716 | 178.4835
7.5 | 1.2909 | 0.00767 | -0.0701 | 168.3051
8 | 1.327 | 0.00844 | -0.0674 | 157.2275
8.5 | 1.3465 | 0.00916 | -0.0615 | 146.9978
9 | 1.3552 | 0.01015 | -0.0543 | 133.5172
9.5 | 1.3764 | 0.0112 | -0.0499 | 122.8929
10 | 1.3964 | 0.01251 | -0.0459 | 111.6227
10.5 | 1.4082 | 0.01434 | -0.0413 | 98.2008
11 | 1.4241 | 0.01619 | -0.0375 | 87.9617
11.5 | 1.44 | 0.01821 | -0.0342 | 79.0774
12 | 1.4545 | 0.0204 | -0.0311 | 71.299
12.5 | 1.4574 | 0.02348 | -0.0273 | 62.0698
13 | 1.4636 | 0.02658 | -0.0242 | 55.064
13.5 | 1.4962 | 0.02918 | -0.0257 | 51.2748
14 | 1.5198 | 0.03232 | -0.026 | 47.0235
14.5 | 1.5479 | 0.03553 | -0.0273 | 43.566
15 | 1.5763 | 0.03904 | -0.0291 | 40.3765
15.5 | 1.6178 | 0.04268 | -0.0336 | 37.9053
16 | 1.6415 | 0.04632 | -0.0347 | 35.4383
16.5 | 1.654 | 0.05003 | -0.034 | 33.0602
17 | 1.6607 | 0.0543 | -0.0331 | 30.5838
17.5 | 1.6702 | 0.05838 | -0.0325 | 28.6091
18 | 1.6835 | 0.06195 | -0.0319 | 27.1751
18.5 | 1.6865 | 0.06671 | -0.0314 | 25.2811
19 | 1.6911 | 0.07131 | -0.0309 | 23.7148
19.5 | 1.6932 | 0.07611 | -0.0305 | 22.2467
20 | 1.6994 | 0.08035 | -0.03 | 21.15

## 149. Re 20M Mach 0.25 (1)
BIGFOIL.COM POLAR EXPORT
NACA64-720 a=0.0
NACA64-720 a=0.0 |  |  |  | Cl Max: | 1.851 | at alpha= | 14.5 | deg
JavaFoil+Calcfoil stall+Eppler ext transition |  |  |  | L/D Max: | 120.681 | at alpha= | 5 | deg
Re: | 20000000 |  |  | Cd Min: | 0.00549 | at alpha= | -0.5 | deg
Mach: | 0.25 |  |  | Cl=0 at alpha= | -3.5385 | deg
|  |  |  | @ Cl=0.1, Cd= | 0.0062273
|  |  |  | @ Cl=0.4, Cd= | 0.0054991
|  |  |  | @ Cl=0.6, Cd= | 0.006122
alpha (deg) | Cl | Cd | Cm | Cl/Cd
-17.5 | -0.507 | 0.11546 | -0.02 | -4.394
-17 | -0.549 | 0.10438 | -0.021 | -5.264
-16.5 | -0.584 | 0.10048 | -0.021 | -5.814
-16 | -0.618 | 0.09268 | -0.022 | -6.663
-15.5 | -0.66 | 0.07274 | -0.025 | -9.074
-15 | -0.717 | 0.04456 | -0.029 | -16.082
-14.5 | -0.756 | 0.03111 | -0.031 | -24.3
-14 | -0.78 | 0.02537 | -0.033 | -30.742
-13.5 | -0.8 | 0.01989 | -0.034 | -40.236
-13 | -0.811 | 0.01656 | -0.035 | -48.983
-12.5 | -0.814 | 0.01427 | -0.036 | -57.009
-12 | -0.811 | 0.01221 | -0.037 | -66.444
-11.5 | -0.799 | 0.01112 | -0.038 | -71.849
-11 | -0.779 | 0.01033 | -0.039 | -75.446
-10.5 | -0.753 | 0.00957 | -0.04 | -78.672
-10 | -0.725 | 0.00894 | -0.041 | -81.119
-9.5 | -0.686 | 0.00847 | -0.041 | -80.961
-9 | -0.642 | 0.00812 | -0.042 | -79.074
-8.5 | -0.594 | 0.00783 | -0.043 | -75.878
-8 | -0.543 | 0.00749 | -0.043 | -72.431
-7.5 | -0.488 | 0.00722 | -0.044 | -67.598
-7 | -0.432 | 0.00752 | -0.045 | -57.429
-6.5 | -0.373 | 0.00734 | -0.046 | -50.813
-6 | -0.312 | 0.00711 | -0.046 | -43.927
-5.5 | -0.251 | 0.00694 | -0.047 | -36.137
-5 | -0.188 | 0.00679 | -0.048 | -27.665
-4.5 | -0.124 | 0.00665 | -0.048 | -18.637
-4 | -0.06 | 0.00652 | -0.049 | -9.133
-3.5 | 0.005 | 0.0063 | -0.05 | 0.821
-3 | 0.07 | 0.00625 | -0.051 | 11.229
-2.5 | 0.136 | 0.0062 | -0.051 | 21.9
-2 | 0.201 | 0.00615 | -0.052 | 32.688
-1.5 | 0.266 | 0.00617 | -0.053 | 43.105
-1 | 0.331 | 0.00611 | -0.053 | 54.22
-0.5 | 0.396 | 0.00549 | -0.054 | 72.274
0 | 0.462 | 0.00564 | -0.055 | 81.884
0.5 | 0.527 | 0.00583 | -0.056 | 90.278
1 | 0.592 | 0.00609 | -0.056 | 97.109
1.5 | 0.657 | 0.00635 | -0.057 | 103.488
2 | 0.717 | 0.00614 | -0.058 | 116.85
2.5 | 0.773 | 0.0069 | -0.058 | 112.08
3 | 0.834 | 0.00726 | -0.059 | 114.994
3.5 | 0.895 | 0.00757 | -0.059 | 118.174
4 | 0.955 | 0.00801 | -0.06 | 119.172
4.5 | 1.015 | 0.00842 | -0.06 | 120.506
5 | 1.074 | 0.0089 | -0.061 | 120.681
5.5 | 1.133 | 0.0094 | -0.062 | 120.48
6 | 1.191 | 0.00999 | -0.062 | 119.277
6.5 | 1.249 | 0.01064 | -0.063 | 117.368
7 | 1.305 | 0.01136 | -0.063 | 114.868
7.5 | 1.361 | 0.01215 | -0.064 | 112.036
8 | 1.416 | 0.01294 | -0.064 | 109.447
8.5 | 1.47 | 0.01373 | -0.065 | 107.1
9 | 1.521 | 0.01455 | -0.066 | 104.565
9.5 | 1.569 | 0.01539 | -0.066 | 101.971
10 | 1.613 | 0.01757 | -0.067 | 91.788
10.5 | 1.657 | 0.01863 | -0.067 | 88.903
11 | 1.696 | 0.01978 | -0.068 | 85.764
11.5 | 1.732 | 0.02098 | -0.068 | 82.551
12 | 1.765 | 0.02225 | -0.069 | 79.312
12.5 | 1.793 | 0.02356 | -0.069 | 76.069
13 | 1.816 | 0.02505 | -0.07 | 72.5
13.5 | 1.835 | 0.02659 | -0.07 | 69.026
14 | 1.847 | 0.02831 | -0.071 | 65.229
14.5 | 1.851 | 0.0302 | -0.071 | 61.289
15 | 1.848 | 0.03196 | -0.072 | 57.841
15.5 | 1.839 | 0.03416 | -0.072 | 53.828
16 | 1.822 | 0.03646 | -0.073 | 49.979
16.5 | 1.799 | 0.03895 | -0.073 | 46.188
17 | 1.766 | 0.04146 | -0.074 | 42.584
17.5 | 1.72 | 0.04476 | -0.074 | 38.421
18 | 1.661 | 0.048 | -0.075 | 34.599
18.5 | 1.595 | 0.05114 | -0.075 | 31.181
19 | 1.52 | 0.05561 | -0.075 | 27.331
19.5 | 1.439 | 0.05953 | -0.075 | 24.171

## 150. Re 20M Mach 0.25 (2)
BIGFOIL.COM POLAR EXPORT
NACA64-720 a=0.0
NACA64-720 a=0.0 |  |  |  | Cl Max: | 1.6444 | at alpha= | 19 | deg
XFOIL ncrit=9 |  |  |  | L/D Max: | 195.239 | at alpha= | 3.5 | deg
Re: | 20000000 |  |  | Cd Min: | 0.09401 | at alpha= | 20 | deg
Mach: | 0.25 |  |  | Cl=0 at alpha= | -3.6619 | deg
|  |  |  | @ Cl=0.1, Cd= | 0.0056616
|  |  |  | @ Cl=0.4, Cd= | 0.0051845
|  |  |  | @ Cl=0.6, Cd= | 0.00421
alpha (deg) | Cl | Cd | Cm | Cl/Cd
-20 | -1.274 | 0.05697 | -0.0891 | -22.3626
-19.5 | -1.2685 | 0.05124 | -0.0913 | -24.756
-19 | -1.2999 | 0.04265 | -0.0943 | -30.4783
-18.5 | -1.3036 | 0.03719 | -0.0949 | -35.0524
-18 | -1.3019 | 0.03266 | -0.0945 | -39.8622
-17.5 | -1.2908 | 0.02914 | -0.0933 | -44.2965
-17 | -1.2885 | 0.02536 | -0.0911 | -50.8084
-16.5 | -1.2821 | 0.02212 | -0.0882 | -57.9611
-16 | -1.2527 | 0.02043 | -0.0857 | -61.3167
-15.5 | -1.2451 | 0.0177 | -0.0813 | -70.3446
-15 | -1.2195 | 0.01613 | -0.0775 | -75.6045
-14.5 | -1.1912 | 0.01486 | -0.0734 | -80.1615
-14 | -1.1641 | 0.01374 | -0.0685 | -84.7234
-13.5 | -1.1421 | 0.01289 | -0.0621 | -88.6036
-13 | -1.1013 | 0.01209 | -0.0585 | -91.0918
-12.5 | -1.0537 | 0.01139 | -0.056 | -92.511
-12 | -1.002 | 0.01079 | -0.0541 | -92.8638
-11.5 | -0.948 | 0.01025 | -0.0526 | -92.4878
-11 | -0.8922 | 0.00979 | -0.0514 | -91.1338
-10.5 | -0.8349 | 0.00935 | -0.0505 | -89.2941
-10 | -0.7764 | 0.00898 | -0.05 | -86.4588
-9.5 | -0.7173 | 0.00863 | -0.0495 | -83.117
-9 | -0.6577 | 0.00828 | -0.0493 | -79.4324
-7 | -0.4144 | 0.00719 | -0.0497 | -57.6356
-6.5 | -0.3529 | 0.00696 | -0.0501 | -50.704
-6 | -0.2911 | 0.00672 | -0.0506 | -43.3185
-5.5 | -0.229 | 0.00651 | -0.0513 | -35.1767
-5 | -0.1666 | 0.00635 | -0.052 | -26.2362
-4.5 | -0.1042 | 0.00619 | -0.0528 | -16.8336
-4 | -0.0426 | 0.0059 | -0.0535 | -7.2203
-3.5 | 0.0204 | 0.00576 | -0.0545 | 3.5417
-3 | 0.0834 | 0.00568 | -0.0555 | 14.6831
-2.5 | 0.1464 | 0.00561 | -0.0565 | 26.0963
-2 | 0.2096 | 0.00551 | -0.0577 | 38.0399
-1.5 | 0.2728 | 0.00542 | -0.0588 | 50.3321
-1 | 0.3354 | 0.0053 | -0.0599 | 63.283
-0.5 | 0.3982 | 0.00519 | -0.0611 | 76.7245
0 | 0.4609 | 0.005 | -0.0623 | 92.18
0.5 | 0.5204 | 0.00424 | -0.0633 | 122.7358
1 | 0.5832 | 0.00421 | -0.0646 | 138.5273
1.5 | 0.6466 | 0.00421 | -0.0659 | 153.5867
2 | 0.7103 | 0.00423 | -0.0673 | 167.9196
2.5 | 0.773 | 0.00434 | -0.0685 | 178.1106
3 | 0.8362 | 0.00442 | -0.0698 | 189.1855
3.5 | 0.8981 | 0.0046 | -0.0708 | 195.2391
4 | 0.9576 | 0.00491 | -0.0716 | 195.0305
4.5 | 1.0156 | 0.00531 | -0.0721 | 191.2618
5 | 1.0723 | 0.00572 | -0.0723 | 187.465
5.5 | 1.1299 | 0.00605 | -0.0727 | 186.7603
6 | 1.1849 | 0.00645 | -0.0726 | 183.7054
6.5 | 1.2393 | 0.00682 | -0.0724 | 181.7155
7 | 1.2916 | 0.00724 | -0.0718 | 178.3978
7.5 | 1.3337 | 0.0079 | -0.0695 | 168.8228
8 | 1.3546 | 0.00868 | -0.0634 | 156.0599
8.5 | 1.3618 | 0.00972 | -0.0554 | 140.1029
9 | 1.3642 | 0.0115 | -0.0481 | 118.6261
9.5 | 1.3809 | 0.01314 | -0.0434 | 105.0913
10 | 1.3997 | 0.0149 | -0.0395 | 93.9396
10.5 | 1.4091 | 0.01726 | -0.0349 | 81.6396
11.5 | 1.4358 | 0.02216 | -0.0278 | 64.7924
12 | 1.4486 | 0.02496 | -0.0249 | 58.0369
13 | 1.4466 | 0.03289 | -0.0182 | 43.983
13.5 | 1.4838 | 0.0365 | -0.0216 | 40.6521
14 | 1.4989 | 0.04017 | -0.0206 | 37.3139
14.5 | 1.5235 | 0.04398 | -0.0216 | 34.6407
15 | 1.5546 | 0.04763 | -0.0234 | 32.6391
15.5 | 1.5847 | 0.05238 | -0.0268 | 30.2539
16 | 1.609 | 0.05704 | -0.0289 | 28.2083
16.5 | 1.6188 | 0.06133 | -0.0281 | 26.3949
17 | 1.6248 | 0.06599 | -0.0272 | 24.6219
17.5 | 1.6378 | 0.07 | -0.0266 | 23.3971
18 | 1.6398 | 0.075 | -0.0258 | 21.864
18.5 | 1.6404 | 0.08016 | -0.025 | 20.4641
19 | 1.6444 | 0.08472 | -0.024 | 19.4098
19.5 | 1.6214 | 0.08799 | -0.0172 | 18.4271
20 | 1.6242 | 0.09401 | -0.0184 | 17.2769

## 151. Re 20M Mach 0.50 (1)
BIGFOIL.COM POLAR EXPORT
NACA64-720 a=0.0
NACA64-720 a=0.0 |  |  |  | Cl Max: | 1.73 | at alpha= | 10.5 | deg
JavaFoil+Calcfoil stall+Eppler ext transition |  |  |  | L/D Max: | 107.002 | at alpha= | 3.5 | deg
Re: | 20000000 |  |  | Cd Min: | 0.00597 | at alpha= | -0.5 | deg
Mach: | 0.5 |  |  | Cl=0 at alpha= | -3.5417 | deg
|  |  |  | @ Cl=0.1, Cd= | 0.0065692
|  |  |  | @ Cl=0.4, Cd= | 0.0062586
|  |  |  | @ Cl=0.6, Cd= | 0.0066913
alpha (deg) | Cl | Cd | Cm | Cl/Cd
-20 | -0.958 | 0.18296 | -0.019 | -5.236
-19.5 | -0.929 | 0.18051 | -0.02 | -5.146
-19 | -0.899 | 0.17536 | -0.019 | -5.125
-18.5 | -0.87 | 0.16844 | -0.02 | -5.163
-18 | -0.842 | 0.15435 | -0.02 | -5.456
-17.5 | -0.813 | 0.14905 | -0.02 | -5.452
-17 | -0.783 | 0.14273 | -0.02 | -5.488
-16.5 | -0.754 | 0.13038 | -0.02 | -5.784
-16 | -0.726 | 0.12103 | -0.021 | -5.995
-15.5 | -0.697 | 0.11415 | -0.021 | -6.105
-15 | -0.668 | 0.11028 | -0.021 | -6.053
-14.5 | -0.638 | 0.10653 | -0.021 | -5.987
-14 | -0.609 | 0.09696 | -0.022 | -6.285
-13.5 | -0.585 | 0.08249 | -0.025 | -7.094
-13 | -0.563 | 0.07042 | -0.028 | -8.002
-12.5 | -0.601 | 0.02284 | -0.039 | -26.294
-12 | -0.582 | 0.01629 | -0.041 | -35.732
-11.5 | -0.463 | 0.07694 | -0.022 | -6.017
-11 | -0.434 | 0.07922 | -0.022 | -5.472
-10.5 | -0.405 | 0.07162 | -0.023 | -5.652
-10 | -0.376 | 0.06477 | -0.024 | -5.812
-9.5 | -0.351 | 0.05491 | -0.028 | -6.388
-9 | -0.379 | 0.01275 | -0.045 | -29.686
-8.5 | -0.351 | 0.01038 | -0.047 | -33.787
-8 | -0.493 | 0.00839 | -0.048 | -58.798
-7.5 | -0.492 | 0.00851 | -0.049 | -57.857
-7 | -0.453 | 0.00806 | -0.05 | -56.25
-6.5 | -0.401 | 0.00825 | -0.051 | -48.599
-6 | -0.341 | 0.00788 | -0.052 | -43.248
-5.5 | -0.276 | 0.00763 | -0.052 | -36.184
-5 | -0.208 | 0.00732 | -0.053 | -28.402
-4.5 | -0.138 | 0.00714 | -0.054 | -19.289
-4 | -0.066 | 0.00696 | -0.055 | -9.523
-3.5 | 0.006 | 0.00684 | -0.056 | 0.843
-3 | 0.078 | 0.00659 | -0.056 | 11.88
-2.5 | 0.152 | 0.00652 | -0.057 | 23.272
-2 | 0.225 | 0.0065 | -0.058 | 34.546
-1.5 | 0.298 | 0.00646 | -0.059 | 46.087
-1 | 0.37 | 0.00646 | -0.06 | 57.32
-0.5 | 0.443 | 0.00597 | -0.061 | 74.233
0 | 0.511 | 0.00631 | -0.061 | 81.02
0.5 | 0.582 | 0.0066 | -0.061 | 88.092
1 | 0.651 | 0.00695 | -0.062 | 93.725
1.5 | 0.721 | 0.00727 | -0.063 | 99.267
2 | 0.79 | 0.00768 | -0.063 | 102.884
2.5 | 0.85 | 0.00815 | -0.064 | 104.367
3 | 0.917 | 0.00867 | -0.065 | 105.793
3.5 | 0.984 | 0.00919 | -0.065 | 107.002
4 | 1.049 | 0.00986 | -0.066 | 106.4
4.5 | 1.114 | 0.01051 | -0.067 | 106.074
5 | 1.179 | 0.01124 | -0.067 | 104.9
5.5 | 1.242 | 0.01202 | -0.068 | 103.392
6 | 1.305 | 0.01294 | -0.068 | 100.866
6.5 | 1.367 | 0.01404 | -0.069 | 97.311
7 | 1.427 | 0.01523 | -0.07 | 93.711
7.5 | 1.485 | 0.01652 | -0.07 | 89.938
8 | 1.542 | 0.01777 | -0.071 | 86.767
8.5 | 1.597 | 0.01918 | -0.071 | 83.265
9 | 1.644 | 0.02061 | -0.072 | 79.752
9.5 | 1.679 | 0.02412 | -0.073 | 69.628
10 | 1.71 | 0.02616 | -0.073 | 65.366
10.5 | 1.73 | 0.02839 | -0.074 | 60.91
11 | 1.726 | 0.0308 | -0.074 | 56.052
11.5 | 1.69 | 0.03365 | -0.075 | 50.235
12 | 1.587 | 0.0373 | -0.075 | 42.557
12.5 | 1.047 | 0.04311 | -0.075 | 24.295
13 | 1.076 | 0.04652 | -0.076 | 23.132
13.5 | 1.105 | 0.04894 | -0.076 | 22.58
14 | 1.131 | 0.05473 | -0.077 | 20.664
14.5 | 1.155 | 0.06238 | -0.077 | 18.508
15 | 1.166 | 0.07809 | -0.075 | 14.934
15.5 | 1.177 | 0.09832 | -0.074 | 11.972

## 152. Re 20M Mach 0.50 (2)
BIGFOIL.COM POLAR EXPORT
NACA64-720 a=0.0
NACA64-720 a=0.0 |  |  |  | Cl Max: | 1.5486 | at alpha= | 20 | deg
XFOIL ncrit=9 |  |  |  | L/D Max: | 215.886 | at alpha= | 3.5 | deg
Re: | 20000000 |  |  | Cd Min: | 0.15121 | at alpha= | 20 | deg
Mach: | 0.5 |  |  | Cl=0 at alpha= | -3.729 | deg
|  |  |  | @ Cl=0.1, Cd= | 0.0059615
|  |  |  | @ Cl=0.4, Cd= | 0.0055807
|  |  |  | @ Cl=0.6, Cd= | 0.0045977
alpha (deg) | Cl | Cd | Cm | Cl/Cd
-14.5 | -0.4159 | 0.1083 | -0.0637 | -3.8403
-14 | -0.4375 | 0.09557 | -0.0729 | -4.5778
-13.5 | -0.4633 | 0.08269 | -0.0824 | -5.6029
-13 | -0.4998 | 0.06643 | -0.0953 | -7.5237
-12.5 | -0.5359 | 0.05423 | -0.1045 | -9.882
-12 | -0.5733 | 0.04441 | -0.1102 | -12.9093
-11.5 | -0.616 | 0.03583 | -0.1129 | -17.1923
-11 | -0.655 | 0.02876 | -0.1122 | -22.7747
-10.5 | -0.6998 | 0.02232 | -0.108 | -31.353
-10 | -0.7383 | 0.01693 | -0.1001 | -43.609
-9.5 | -0.7475 | 0.01346 | -0.09 | -55.5349
-9 | -0.7203 | 0.01172 | -0.0812 | -61.459
-8.5 | -0.6695 | 0.01034 | -0.0755 | -64.7485
-8 | -0.6113 | 0.00931 | -0.0712 | -65.6606
-7.5 | -0.5455 | 0.00862 | -0.0681 | -63.2831
-7 | -0.4752 | 0.00812 | -0.0661 | -58.5222
-6.5 | -0.4037 | 0.0077 | -0.0647 | -52.4286
-6 | -0.3319 | 0.00734 | -0.0637 | -45.218
-5.5 | -0.2591 | 0.00704 | -0.0632 | -36.804
-5 | -0.1856 | 0.00678 | -0.0631 | -27.3746
-4.5 | -0.1121 | 0.00655 | -0.0633 | -17.1145
-4 | -0.0387 | 0.00638 | -0.0637 | -6.0658
-3.5 | 0.0327 | 0.00608 | -0.064 | 5.3783
-3 | 0.1065 | 0.00595 | -0.0649 | 17.8992
-2.5 | 0.1805 | 0.00583 | -0.0659 | 30.9605
-2 | 0.2543 | 0.00573 | -0.067 | 44.3805
-1.5 | 0.3275 | 0.00567 | -0.0682 | 57.7601
-1 | 0.4006 | 0.00558 | -0.0694 | 71.7921
-0.5 | 0.4738 | 0.00542 | -0.0707 | 87.417
0 | 0.5467 | 0.00521 | -0.072 | 104.9328
0.5 | 0.6146 | 0.00443 | -0.073 | 138.7359
1 | 0.6883 | 0.00443 | -0.0744 | 155.3725
1.5 | 0.7631 | 0.00444 | -0.0758 | 171.8694
2 | 0.8383 | 0.00448 | -0.0773 | 187.1205
2.5 | 0.9125 | 0.00461 | -0.0786 | 197.9393
3 | 0.9873 | 0.00472 | -0.0798 | 209.1737
3.5 | 1.06 | 0.00491 | -0.0806 | 215.8859
4.5 | 1.1976 | 0.00559 | -0.0807 | 214.2397
5 | 1.259 | 0.00612 | -0.0794 | 205.719
5.5 | 1.3152 | 0.00668 | -0.0771 | 196.8862
6 | 1.3642 | 0.00726 | -0.0734 | 187.9063
6.5 | 1.3717 | 0.00823 | -0.0632 | 166.6707
7 | 1.3933 | 0.00965 | -0.0566 | 144.3834
7.5 | 1.4112 | 0.01153 | -0.0502 | 122.3938
8 | 1.4251 | 0.0138 | -0.044 | 103.2681
8.5 | 1.4293 | 0.01671 | -0.0374 | 85.5356
9 | 1.4389 | 0.01965 | -0.032 | 73.2265
9.5 | 1.4353 | 0.02346 | -0.0262 | 61.1807
10 | 1.4193 | 0.02827 | -0.0205 | 50.2052
10.5 | 1.416 | 0.03276 | -0.0162 | 43.2234
11 | 1.4148 | 0.03741 | -0.0127 | 37.8188
11.5 | 1.4101 | 0.04257 | -0.0097 | 33.1243
12 | 1.4198 | 0.04705 | -0.0076 | 30.1764
12.5 | 1.4231 | 0.0522 | -0.0058 | 27.2625
13 | 1.4271 | 0.05756 | -0.0045 | 24.7933
13.5 | 1.4102 | 0.06481 | -0.0036 | 21.759
14 | 1.4233 | 0.07167 | -0.0064 | 19.8591
14.5 | 1.441 | 0.07725 | -0.0072 | 18.6537
15 | 1.4605 | 0.0833 | -0.0088 | 17.533
15.5 | 1.4561 | 0.08832 | -0.0056 | 16.4866
16 | 1.4698 | 0.09415 | -0.0061 | 15.6113
16.5 | 1.4833 | 0.1003 | -0.0071 | 14.7886
17 | 1.4999 | 0.10632 | -0.0084 | 14.1074
17.5 | 1.5108 | 0.11318 | -0.0103 | 13.3486
18 | 1.5223 | 0.12009 | -0.0125 | 12.6763
18.5 | 1.5315 | 0.1274 | -0.0152 | 12.0212
19 | 1.539 | 0.13506 | -0.0183 | 11.3949
19.5 | 1.5455 | 0.1429 | -0.0218 | 10.8153
20 | 1.5486 | 0.15121 | -0.0258 | 10.2414