## index
index | Re | Mach | Datasource
1 | 50000 | 0 | JavaFoil+Calcfoil stall+Eppler ext transition
2 | 50000 | 0 | XFOIL ncrit=9
3 | 50000 | 0.1 | JavaFoil+Calcfoil stall+Eppler ext transition
4 | 50000 | 0.1 | XFOIL ncrit=9
5 | 50000 | 0.25 | JavaFoil+Calcfoil stall+Eppler ext transition
6 | 50000 | 0.25 | XFOIL ncrit=9
7 | 50000 | 0.5 | JavaFoil+Calcfoil stall+Eppler ext transition
8 | 50000 | 0.5 | XFOIL ncrit=9
9 | 100000 | 0 | JavaFoil+Calcfoil stall+Eppler ext transition
10 | 100000 | 0 | XFOIL ncrit=9
11 | 100000 | 0.1 | JavaFoil+Calcfoil stall+Eppler ext transition
12 | 100000 | 0.1 | XFOIL ncrit=9
13 | 100000 | 0.25 | JavaFoil+Calcfoil stall+Eppler ext transition
14 | 100000 | 0.25 | XFOIL ncrit=9
15 | 100000 | 0.5 | JavaFoil+Calcfoil stall+Eppler ext transition
16 | 100000 | 0.5 | XFOIL ncrit=9
17 | 250000 | 0 | JavaFoil+Calcfoil stall+Eppler ext transition
18 | 250000 | 0 | XFOIL ncrit=9
19 | 250000 | 0.1 | JavaFoil+Calcfoil stall+Eppler ext transition
20 | 250000 | 0.1 | XFOIL ncrit=9
21 | 250000 | 0.25 | JavaFoil+Calcfoil stall+Eppler ext transition
22 | 250000 | 0.25 | XFOIL ncrit=9
23 | 250000 | 0.5 | JavaFoil+Calcfoil stall+Eppler ext transition
24 | 250000 | 0.5 | XFOIL ncrit=9
25 | 500000 | 0 | JavaFoil+Calcfoil stall+Eppler ext transition
26 | 500000 | 0 | XFOIL ncrit=9
27 | 500000 | 0.1 | JavaFoil+Calcfoil stall+Eppler ext transition
28 | 500000 | 0.1 | XFOIL ncrit=9
29 | 500000 | 0.25 | JavaFoil+Calcfoil stall+Eppler ext transition
30 | 500000 | 0.25 | XFOIL ncrit=9
31 | 500000 | 0.5 | JavaFoil+Calcfoil stall+Eppler ext transition
32 | 500000 | 0.5 | XFOIL ncrit=9
33 | 750000 | 0 | JavaFoil+Calcfoil stall+Eppler ext transition
34 | 750000 | 0 | XFOIL ncrit=9
35 | 750000 | 0.1 | JavaFoil+Calcfoil stall+Eppler ext transition
36 | 750000 | 0.1 | XFOIL ncrit=9
37 | 750000 | 0.25 | JavaFoil+Calcfoil stall+Eppler ext transition
38 | 750000 | 0.25 | XFOIL ncrit=9
39 | 750000 | 0.5 | JavaFoil+Calcfoil stall+Eppler ext transition
40 | 750000 | 0.5 | XFOIL ncrit=9
41 | 1000000 | 0 | JavaFoil+Calcfoil stall+Eppler ext transition
42 | 1000000 | 0 | XFOIL ncrit=9
43 | 1000000 | 0.1 | JavaFoil+Calcfoil stall+Eppler ext transition
44 | 1000000 | 0.1 | XFOIL ncrit=9
45 | 1000000 | 0.25 | JavaFoil+Calcfoil stall+Eppler ext transition
46 | 1000000 | 0.25 | XFOIL ncrit=9
47 | 1000000 | 0.5 | JavaFoil+Calcfoil stall+Eppler ext transition
48 | 1000000 | 0.5 | XFOIL ncrit=9
49 | 2000000 | 0 | JavaFoil+Calcfoil stall+Eppler ext transition
50 | 2000000 | 0 | XFOIL ncrit=9
51 | 2000000 | 0.1 | JavaFoil+Calcfoil stall+Eppler ext transition
52 | 2000000 | 0.1 | XFOIL ncrit=9
53 | 2000000 | 0.25 | JavaFoil+Calcfoil stall+Eppler ext transition
54 | 2000000 | 0.25 | XFOIL ncrit=9
55 | 2000000 | 0.5 | JavaFoil+Calcfoil stall+Eppler ext transition
56 | 2000000 | 0.5 | XFOIL ncrit=9
57 | 3000000 | 0 | JavaFoil+Calcfoil stall+Eppler ext transition
58 | 3000000 | 0 | XFOIL ncrit=9
59 | 3000000 | 0.1 | JavaFoil+Calcfoil stall+Eppler ext transition
60 | 3000000 | 0.1 | XFOIL ncrit=9
61 | 3000000 | 0.25 | JavaFoil+Calcfoil stall+Eppler ext transition
62 | 3000000 | 0.25 | XFOIL ncrit=9
63 | 3000000 | 0.5 | JavaFoil+Calcfoil stall+Eppler ext transition
64 | 3000000 | 0.5 | XFOIL ncrit=9
65 | 4000000 | 0 | JavaFoil+Calcfoil stall+Eppler ext transition
66 | 4000000 | 0 | XFOIL ncrit=9
67 | 4000000 | 0.1 | JavaFoil+Calcfoil stall+Eppler ext transition
68 | 4000000 | 0.1 | XFOIL ncrit=9
69 | 4000000 | 0.25 | JavaFoil+Calcfoil stall+Eppler ext transition
70 | 4000000 | 0.25 | XFOIL ncrit=9
71 | 4000000 | 0.5 | JavaFoil+Calcfoil stall+Eppler ext transition
72 | 4000000 | 0.5 | XFOIL ncrit=9
73 | 5000000 | 0 | JavaFoil+Calcfoil stall+Eppler ext transition
74 | 5000000 | 0 | XFOIL ncrit=9
75 | 5000000 | 0.1 | JavaFoil+Calcfoil stall+Eppler ext transition
76 | 5000000 | 0.1 | XFOIL ncrit=9
77 | 5000000 | 0.25 | JavaFoil+Calcfoil stall+Eppler ext transition
78 | 5000000 | 0.25 | XFOIL ncrit=9
79 | 5000000 | 0.5 | JavaFoil+Calcfoil stall+Eppler ext transition
80 | 5000000 | 0.5 | XFOIL ncrit=9
81 | 6000000 | 0 | JavaFoil+Calcfoil stall+Eppler ext transition
82 | 6000000 | 0 | XFOIL ncrit=9
83 | 6000000 | 0.1 | JavaFoil+Calcfoil stall+Eppler ext transition
84 | 6000000 | 0.1 | XFOIL ncrit=9
85 | 6000000 | 0.25 | JavaFoil+Calcfoil stall+Eppler ext transition
86 | 6000000 | 0.25 | XFOIL ncrit=9
87 | 6000000 | 0.5 | JavaFoil+Calcfoil stall+Eppler ext transition
88 | 6000000 | 0.5 | XFOIL ncrit=9
89 | 7000000 | 0 | JavaFoil+Calcfoil stall+Eppler ext transition
90 | 7000000 | 0 | XFOIL ncrit=9
91 | 7000000 | 0.1 | JavaFoil+Calcfoil stall+Eppler ext transition
92 | 7000000 | 0.1 | XFOIL ncrit=9
93 | 7000000 | 0.25 | JavaFoil+Calcfoil stall+Eppler ext transition
94 | 7000000 | 0.25 | XFOIL ncrit=9
95 | 7000000 | 0.5 | JavaFoil+Calcfoil stall+Eppler ext transition
96 | 7000000 | 0.5 | XFOIL ncrit=9
97 | 8000000 | 0 | JavaFoil+Calcfoil stall+Eppler ext transition
98 | 8000000 | 0 | XFOIL ncrit=9
99 | 8000000 | 0.1 | JavaFoil+Calcfoil stall+Eppler ext transition
100 | 8000000 | 0.1 | XFOIL ncrit=9
101 | 8000000 | 0.25 | JavaFoil+Calcfoil stall+Eppler ext transition
102 | 8000000 | 0.25 | XFOIL ncrit=9
103 | 8000000 | 0.5 | JavaFoil+Calcfoil stall+Eppler ext transition
104 | 8000000 | 0.5 | XFOIL ncrit=9
105 | 10000000 | 0 | JavaFoil+Calcfoil stall+Eppler ext transition
106 | 10000000 | 0 | XFOIL ncrit=9
107 | 10000000 | 0.1 | JavaFoil+Calcfoil stall+Eppler ext transition
108 | 10000000 | 0.1 | XFOIL ncrit=9
109 | 10000000 | 0.25 | JavaFoil+Calcfoil stall+Eppler ext transition
110 | 10000000 | 0.25 | XFOIL ncrit=9
111 | 10000000 | 0.5 | JavaFoil+Calcfoil stall+Eppler ext transition
112 | 10000000 | 0.5 | XFOIL ncrit=9
113 | 12000000 | 0 | JavaFoil+Calcfoil stall+Eppler ext transition
114 | 12000000 | 0 | XFOIL ncrit=9
115 | 12000000 | 0.1 | JavaFoil+Calcfoil stall+Eppler ext transition
116 | 12000000 | 0.1 | XFOIL ncrit=9
117 | 12000000 | 0.25 | JavaFoil+Calcfoil stall+Eppler ext transition
118 | 12000000 | 0.25 | XFOIL ncrit=9
119 | 12000000 | 0.5 | JavaFoil+Calcfoil stall+Eppler ext transition
120 | 12000000 | 0.5 | XFOIL ncrit=9
121 | 14000000 | 0 | JavaFoil+Calcfoil stall+Eppler ext transition
122 | 14000000 | 0 | XFOIL ncrit=9
123 | 14000000 | 0.1 | JavaFoil+Calcfoil stall+Eppler ext transition
124 | 14000000 | 0.1 | XFOIL ncrit=9
125 | 14000000 | 0.25 | JavaFoil+Calcfoil stall+Eppler ext transition
126 | 14000000 | 0.25 | XFOIL ncrit=9
127 | 14000000 | 0.5 | JavaFoil+Calcfoil stall+Eppler ext transition
128 | 14000000 | 0.5 | XFOIL ncrit=9
129 | 16000000 | 0 | JavaFoil+Calcfoil stall+Eppler ext transition
130 | 16000000 | 0 | XFOIL ncrit=9
131 | 16000000 | 0.1 | JavaFoil+Calcfoil stall+Eppler ext transition
132 | 16000000 | 0.1 | XFOIL ncrit=9
133 | 16000000 | 0.25 | JavaFoil+Calcfoil stall+Eppler ext transition
134 | 16000000 | 0.25 | XFOIL ncrit=9
135 | 16000000 | 0.5 | JavaFoil+Calcfoil stall+Eppler ext transition
136 | 16000000 | 0.5 | XFOIL ncrit=9
137 | 18000000 | 0 | JavaFoil+Calcfoil stall+Eppler ext transition
138 | 18000000 | 0 | XFOIL ncrit=9
139 | 18000000 | 0.1 | JavaFoil+Calcfoil stall+Eppler ext transition
140 | 18000000 | 0.1 | XFOIL ncrit=9
141 | 18000000 | 0.25 | JavaFoil+Calcfoil stall+Eppler ext transition
142 | 18000000 | 0.25 | XFOIL ncrit=9
143 | 18000000 | 0.5 | JavaFoil+Calcfoil stall+Eppler ext transition
144 | 18000000 | 0.5 | XFOIL ncrit=9
145 | 20000000 | 0 | JavaFoil+Calcfoil stall+Eppler ext transition
146 | 20000000 | 0 | XFOIL ncrit=9
147 | 20000000 | 0.1 | JavaFoil+Calcfoil stall+Eppler ext transition
148 | 20000000 | 0.1 | XFOIL ncrit=9
149 | 20000000 | 0.25 | JavaFoil+Calcfoil stall+Eppler ext transition
150 | 20000000 | 0.25 | XFOIL ncrit=9
151 | 20000000 | 0.5 | JavaFoil+Calcfoil stall+Eppler ext transition
152 | 20000000 | 0.5 | XFOIL ncrit=9

## 1. Re 50k Mach 0.00 (1)
BIGFOIL.COM POLAR EXPORT
NACA65-215 a=0.6
NACA65-215 a=0.6 |  |  |  | Cl Max: | 1.051 | at alpha= | 13 | deg
JavaFoil+Calcfoil stall+Eppler ext transition |  |  |  | L/D Max: | 31.985 | at alpha= | 5.5 | deg
Re: | 50000 |  |  | Cd Min: | 0.01855 | at alpha= | -0.5 | deg
Mach: | 0 |  |  | Cl=0 at alpha= | -1.4052 | deg
|  |  |  | @ Cl=0.1, Cd= | 0.018565
|  |  |  | @ Cl=0.4, Cd= | 0.0209
|  |  |  | @ Cl=0.6, Cd= | 0.022847
alpha (deg) | Cl | Cd | Cm | Cl/Cd
-19.5 | -0.708 | 0.33884 | 0 | -2.089
-19 | -0.731 | 0.30439 | 0 | -2.403
-18.5 | -0.754 | 0.30207 | 0 | -2.498
-18 | -0.777 | 0.27671 | -0.001 | -2.807
-17.5 | -0.798 | 0.25015 | -0.001 | -3.19
-17 | -0.818 | 0.24188 | -0.001 | -3.38
-16.5 | -0.836 | 0.22522 | -0.001 | -3.71
-16 | -0.844 | 0.20575 | -0.002 | -4.101
-15.5 | -0.85 | 0.19424 | -0.002 | -4.374
-15 | -0.853 | 0.18523 | -0.002 | -4.606
-14.5 | -0.854 | 0.16871 | -0.003 | -5.063
-14 | -0.853 | 0.15747 | -0.003 | -5.415
-13.5 | -0.848 | 0.1442 | -0.003 | -5.882
-13 | -0.841 | 0.13464 | -0.004 | -6.245
-12.5 | -0.831 | 0.12718 | -0.004 | -6.531
-12 | -0.817 | 0.11753 | -0.004 | -6.952
-11.5 | -0.8 | 0.10849 | -0.005 | -7.377
-11 | -0.781 | 0.10125 | -0.005 | -7.709
-10.5 | -0.758 | 0.09269 | -0.005 | -8.174
-10 | -0.732 | 0.0864 | -0.006 | -8.47
-9.5 | -0.703 | 0.08043 | -0.006 | -8.742
-9 | -0.672 | 0.0758 | -0.006 | -8.86
-8.5 | -0.638 | 0.06991 | -0.007 | -9.121
-8 | -0.601 | 0.06525 | -0.007 | -9.213
-7.5 | -0.563 | 0.06104 | -0.007 | -9.218
-7 | -0.522 | 0.05713 | -0.008 | -9.144
-6.5 | -0.48 | 0.0538 | -0.008 | -8.928
-6 | -0.437 | 0.05045 | -0.009 | -8.659
-5.5 | -0.392 | 0.0475 | -0.009 | -8.248
-5 | -0.346 | 0.04476 | -0.01 | -7.724
-4.5 | -0.299 | 0.04255 | -0.01 | -7.034
-4 | -0.252 | 0.04057 | -0.011 | -6.214
-3.5 | -0.25 | 0.01971 | -0.024 | -12.702
-3 | -0.192 | 0.01937 | -0.024 | -9.89
-2.5 | -0.127 | 0.01966 | -0.024 | -6.437
-2 | -0.069 | 0.0193 | -0.025 | -3.592
-1.5 | -0.011 | 0.01895 | -0.026 | -0.606
-1 | 0.047 | 0.0187 | -0.027 | 2.521
-0.5 | 0.106 | 0.01855 | -0.028 | 5.731
0 | 0.162 | 0.01966 | -0.028 | 8.23
0.5 | 0.219 | 0.01987 | -0.029 | 11.03
1 | 0.276 | 0.02015 | -0.03 | 13.705
1.5 | 0.333 | 0.02045 | -0.031 | 16.291
2 | 0.39 | 0.02082 | -0.032 | 18.722
2.5 | 0.446 | 0.02127 | -0.033 | 20.972
3 | 0.5 | 0.02129 | -0.034 | 23.506
3.5 | 0.555 | 0.02225 | -0.034 | 24.948
4 | 0.61 | 0.02298 | -0.035 | 26.53
4.5 | 0.663 | 0.02367 | -0.036 | 28.013
5 | 0.741 | 0.02399 | -0.038 | 30.902
5.5 | 0.794 | 0.02483 | -0.039 | 31.985
6 | 0.707 | 0.04714 | -0.019 | 14.987
6.5 | 0.748 | 0.05044 | -0.018 | 14.831
7 | 0.789 | 0.0538 | -0.018 | 14.659
7.5 | 0.828 | 0.0574 | -0.019 | 14.42
8 | 0.865 | 0.06135 | -0.019 | 14.093
8.5 | 0.899 | 0.06585 | -0.019 | 13.659
9 | 0.932 | 0.07152 | -0.019 | 13.03
9.5 | 0.962 | 0.0759 | -0.019 | 12.669
10 | 0.987 | 0.0819 | -0.019 | 12.047
10.5 | 1.007 | 0.0878 | -0.019 | 11.473
11 | 1.024 | 0.09635 | -0.019 | 10.627
11.5 | 1.037 | 0.10097 | -0.019 | 10.266
12 | 1.045 | 0.10842 | -0.019 | 9.641
12.5 | 1.05 | 0.11993 | -0.019 | 8.757
13 | 1.051 | 0.12766 | -0.019 | 8.232
13.5 | 1.048 | 0.13558 | -0.019 | 7.729
14 | 1.041 | 0.14847 | -0.019 | 7.014
14.5 | 1.032 | 0.16202 | -0.02 | 6.367
15 | 1.019 | 0.17538 | -0.02 | 5.809
15.5 | 1.003 | 0.18347 | -0.02 | 5.467
16 | 0.985 | 0.19777 | -0.02 | 4.98
16.5 | 0.965 | 0.21092 | -0.02 | 4.574
17 | 0.943 | 0.23349 | -0.02 | 4.038
17.5 | 0.919 | 0.24467 | -0.02 | 3.757
18 | 0.895 | 0.26693 | -0.02 | 3.351

## 2. Re 50k Mach 0.00 (2)
BIGFOIL.COM POLAR EXPORT
NACA65-215 a=0.6
NACA65-215 a=0.6 |  |  |  | Cl Max: | 1.0391 | at alpha= | 10.5 | deg
XFOIL ncrit=9 |  |  |  | L/D Max: | 21.9724 | at alpha= | 8.5 | deg
Re: | 50000 |  |  | Cd Min: | 0.18564 | at alpha= | 15.5 | deg
Mach: | 0 |  |  | Cl=0 at alpha= | 3.9718 | deg
|  |  |  | @ Cl=0.1, Cd= | 0.046513
|  |  |  | @ Cl=0.4, Cd= | 0.063924
|  |  |  | @ Cl=0.6, Cd= | 0.059718
alpha (deg) | Cl | Cd | Cm | Cl/Cd
0 | -0.0916 | 0.03936 | -0.0033 | -2.3272
0.5 | -0.092 | 0.03873 | 0.0016 | -2.3754
1 | -0.0956 | 0.03789 | 0.007 | -2.5231
1.5 | -0.1027 | 0.0368 | 0.0131 | -2.7908
2 | -0.1074 | 0.03574 | 0.0188 | -3.005
2.5 | -0.0932 | 0.0357 | 0.0216 | -2.6106
3 | -0.0646 | 0.03663 | 0.022 | -1.7636
3.5 | -0.0318 | 0.03804 | 0.0217 | -0.83596
4 | 0.0019 | 0.03977 | 0.0212 | 0.047775
4.5 | 0.0353 | 0.04177 | 0.0204 | 0.8451
5 | 0.068 | 0.04404 | 0.0196 | 1.5441
5.5 | 0.1301 | 0.04884 | 0.0127 | 2.6638
6 | 0.2082 | 0.05493 | 0.0027 | 3.7903
6.5 | 0.273 | 0.06007 | -0.004 | 4.5447
7 | 0.33 | 0.06411 | -0.0082 | 5.1474
7.5 | 0.4952 | 0.06367 | -0.0144 | 7.7776
8 | 0.6124 | 0.05925 | -0.0136 | 10.3359
8.5 | 0.7653 | 0.03483 | 0.0088 | 21.9724
9 | 0.7928 | 0.03885 | 0.0133 | 20.4067
9.5 | 0.9609 | 0.04388 | 0.0042 | 21.8984
10 | 1.0189 | 0.05018 | 0.0036 | 20.3049
10.5 | 1.0391 | 0.05666 | 0.007 | 18.3392
11 | 1.033 | 0.06311 | 0.012 | 16.3682
11.5 | 1.0045 | 0.06975 | 0.0177 | 14.4014
12 | 0.962 | 0.07776 | 0.0212 | 12.3714
12.5 | 0.9258 | 0.08771 | 0.0215 | 10.5552
13.5 | 0.6579 | 0.15869 | -0.0258 | 4.1458
15 | 0.6698 | 0.17826 | -0.0336 | 3.7574
15.5 | 0.6876 | 0.18564 | -0.0357 | 3.7039

## 3. Re 50k Mach 0.10 (1)
BIGFOIL.COM POLAR EXPORT
NACA65-215 a=0.6
NACA65-215 a=0.6 |  |  |  | Cl Max: | 1.041 | at alpha= | 12.5 | deg
JavaFoil+Calcfoil stall+Eppler ext transition |  |  |  | L/D Max: | 31.949 | at alpha= | 5.5 | deg
Re: | 50000 |  |  | Cd Min: | 0.01859 | at alpha= | -0.5 | deg
Mach: | 0.1 |  |  | Cl=0 at alpha= | -1.3983 | deg
|  |  |  | @ Cl=0.1, Cd= | 0.018612
|  |  |  | @ Cl=0.4, Cd= | 0.020971
|  |  |  | @ Cl=0.6, Cd= | 0.022882
alpha (deg) | Cl | Cd | Cm | Cl/Cd
-19 | -0.682 | 0.32546 | 0 | -2.094
-18.5 | -0.708 | 0.30773 | 0 | -2.301
-18 | -0.734 | 0.28943 | -0.001 | -2.536
-17.5 | -0.759 | 0.27118 | -0.001 | -2.799
-17 | -0.783 | 0.25732 | -0.001 | -3.041
-16.5 | -0.804 | 0.22799 | -0.002 | -3.528
-16 | -0.816 | 0.21496 | -0.002 | -3.796
-15.5 | -0.825 | 0.19857 | -0.002 | -4.155
-15 | -0.832 | 0.19234 | -0.002 | -4.324
-14.5 | -0.836 | 0.17378 | -0.003 | -4.81
-14 | -0.837 | 0.16259 | -0.003 | -5.149
-13.5 | -0.835 | 0.14847 | -0.003 | -5.626
-13 | -0.83 | 0.13701 | -0.004 | -6.061
-12.5 | -0.822 | 0.12927 | -0.004 | -6.361
-12 | -0.811 | 0.11867 | -0.004 | -6.832
-11.5 | -0.796 | 0.10926 | -0.005 | -7.284
-11 | -0.778 | 0.10278 | -0.005 | -7.565
-10.5 | -0.756 | 0.09502 | -0.005 | -7.956
-10 | -0.731 | 0.0882 | -0.006 | -8.29
-9.5 | -0.703 | 0.08031 | -0.006 | -8.756
-9 | -0.672 | 0.0756 | -0.006 | -8.893
-8.5 | -0.639 | 0.06973 | -0.007 | -9.162
-8 | -0.603 | 0.06509 | -0.007 | -9.26
-7.5 | -0.565 | 0.06059 | -0.007 | -9.318
-7 | -0.524 | 0.05757 | -0.008 | -9.107
-6.5 | -0.482 | 0.05339 | -0.008 | -9.031
-6 | -0.439 | 0.05032 | -0.009 | -8.719
-5.5 | -0.394 | 0.04769 | -0.009 | -8.252
-5 | -0.347 | 0.04491 | -0.01 | -7.735
-4.5 | -0.301 | 0.04257 | -0.01 | -7.063
-4 | -0.253 | 0.0406 | -0.011 | -6.238
-3.5 | -0.251 | 0.01978 | -0.024 | -12.715
-3 | -0.192 | 0.01943 | -0.025 | -9.906
-2.5 | -0.127 | 0.01977 | -0.024 | -6.425
-2 | -0.07 | 0.01936 | -0.025 | -3.599
-1.5 | -0.012 | 0.01905 | -0.026 | -0.605
-1 | 0.047 | 0.01878 | -0.027 | 2.52
-0.5 | 0.107 | 0.01859 | -0.028 | 5.743
0 | 0.163 | 0.01971 | -0.029 | 8.249
0.5 | 0.22 | 0.01995 | -0.029 | 11.034
1 | 0.278 | 0.02021 | -0.03 | 13.732
1.5 | 0.335 | 0.02053 | -0.031 | 16.296
2 | 0.392 | 0.02091 | -0.032 | 18.725
2.5 | 0.448 | 0.02134 | -0.033 | 21.01
3 | 0.503 | 0.02185 | -0.034 | 23.001
3.5 | 0.558 | 0.02234 | -0.035 | 24.97
4 | 0.613 | 0.02305 | -0.035 | 26.57
4.5 | 0.666 | 0.02375 | -0.036 | 28.048
5 | 0.745 | 0.02414 | -0.038 | 30.858
5.5 | 0.798 | 0.02496 | -0.039 | 31.949
6 | 0.71 | 0.04729 | -0.019 | 15.006
6.5 | 0.751 | 0.05074 | -0.019 | 14.805
7 | 0.792 | 0.05416 | -0.019 | 14.621
7.5 | 0.831 | 0.05788 | -0.019 | 14.351
8 | 0.867 | 0.06193 | -0.019 | 14.007
8.5 | 0.902 | 0.0666 | -0.019 | 13.542
9 | 0.934 | 0.07099 | -0.019 | 13.153
9.5 | 0.963 | 0.07712 | -0.019 | 12.486
10 | 0.987 | 0.0835 | -0.019 | 11.821
10.5 | 1.006 | 0.0896 | -0.019 | 11.23
11 | 1.021 | 0.09542 | -0.019 | 10.702
11.5 | 1.032 | 0.10388 | -0.019 | 9.936
12 | 1.039 | 0.11168 | -0.019 | 9.301
12.5 | 1.041 | 0.11858 | -0.019 | 8.779
13 | 1.039 | 0.12899 | -0.019 | 8.055
13.5 | 1.033 | 0.1427 | -0.019 | 7.239
14 | 1.023 | 0.15045 | -0.019 | 6.8
14.5 | 1.01 | 0.16583 | -0.019 | 6.088
15 | 0.993 | 0.18213 | -0.02 | 5.452
15.5 | 0.973 | 0.1911 | -0.02 | 5.094
16 | 0.951 | 0.20624 | -0.02 | 4.612
16.5 | 0.927 | 0.21933 | -0.02 | 4.226
17 | 0.901 | 0.23943 | -0.02 | 3.763
17.5 | 0.874 | 0.26584 | -0.02 | 3.286

## 4. Re 50k Mach 0.10 (2)
BIGFOIL.COM POLAR EXPORT
NACA65-215 a=0.6
NACA65-215 a=0.6 |  |  |  | Cl Max: | 1.0341 | at alpha= | 10.5 | deg
XFOIL ncrit=9 |  |  |  | L/D Max: | 21.6513 | at alpha= | 9.5 | deg
Re: | 50000 |  |  | Cd Min: | 0.18606 | at alpha= | 15.5 | deg
Mach: | 0.1 |  |  | Cl=0 at alpha= | 3.9897 | deg
|  |  |  | @ Cl=0.1, Cd= | 0.046797
|  |  |  | @ Cl=0.4, Cd= | 0.064567
|  |  |  | @ Cl=0.6, Cd= | 0.058351
alpha (deg) | Cl | Cd | Cm | Cl/Cd
-12.5 | -0.4199 | 0.1394 | -0.0211 | -3.0122
-12 | -0.4203 | 0.13394 | -0.0228 | -3.138
-11.5 | -0.3921 | 0.12574 | -0.0237 | -3.1183
-11 | -0.3754 | 0.11909 | -0.0247 | -3.1522
-10 | -0.5059 | 0.0843 | -0.0551 | -6.0012
-9.5 | -0.6086 | 0.07629 | -0.053 | -7.9775
-9 | -0.7005 | 0.0741 | -0.0409 | -9.4534
-8.5 | -0.7424 | 0.06828 | -0.0335 | -10.8729
-8 | -0.786 | 0.06224 | -0.0257 | -12.6285
-7.5 | -0.7998 | 0.05565 | -0.0197 | -14.372
-7 | -0.797 | 0.05014 | -0.0142 | -15.8955
-6.5 | -0.7743 | 0.04517 | -0.0105 | -17.1419
-6 | -0.7438 | 0.04098 | -0.0074 | -18.1503
-5.5 | -0.7038 | 0.03745 | -0.0051 | -18.7931
-5 | -0.6607 | 0.03485 | -0.0028 | -18.9584
-4.5 | -0.6172 | 0.03274 | -0.0001 | -18.8516
-4 | -0.5859 | 0.03061 | 0.0037 | -19.1408
-3.5 | -0.5936 | 0.02762 | 0.018 | -21.4917
-3 | -0.2878 | 0.04251 | 0.0037 | -6.7702
-2.5 | -0.21 | 0.04183 | -0.0053 | -5.0203
-2 | -0.133 | 0.04132 | -0.0149 | -3.2188
-1.5 | -0.101 | 0.04098 | -0.0162 | -2.4646
-1 | -0.0968 | 0.04055 | -0.0122 | -2.3872
-0.5 | -0.0933 | 0.04011 | -0.0079 | -2.3261
0 | -0.0912 | 0.0396 | -0.0034 | -2.303
0.5 | -0.0913 | 0.03898 | 0.0014 | -2.3422
1 | -0.0945 | 0.03817 | 0.0068 | -2.4758
1.5 | -0.1012 | 0.0371 | 0.0128 | -2.7278
2 | -0.1063 | 0.03602 | 0.0187 | -2.9511
2.5 | -0.0939 | 0.03588 | 0.0218 | -2.6171
3 | -0.0658 | 0.03677 | 0.0222 | -1.7895
3.5 | -0.0331 | 0.03817 | 0.022 | -0.86717
4 | 0.0007 | 0.0399 | 0.0214 | 0.017544
4.5 | 0.0342 | 0.04192 | 0.0207 | 0.81584
5 | 0.067 | 0.04419 | 0.0198 | 1.5162
5.5 | 0.1332 | 0.04942 | 0.0122 | 2.6953
6 | 0.2065 | 0.055 | 0.0031 | 3.7545
6.5 | 0.2664 | 0.05964 | -0.0027 | 4.4668
7 | 0.3388 | 0.06503 | -0.0092 | 5.2099
7.5 | 0.492 | 0.06387 | -0.0137 | 7.7031
8 | 0.6419 | 0.05621 | -0.0124 | 11.4197
8.5 | 0.7617 | 0.03545 | 0.0098 | 21.4866
9 | 0.8045 | 0.03916 | 0.0136 | 20.5439
9.5 | 0.9637 | 0.04451 | 0.0049 | 21.6513
10 | 1.0179 | 0.05091 | 0.0048 | 19.9941
10.5 | 1.0341 | 0.05743 | 0.0084 | 18.0063
11 | 1.0236 | 0.06389 | 0.0137 | 16.0213
11.5 | 0.9918 | 0.07062 | 0.0191 | 14.0442
12 | 0.9493 | 0.07893 | 0.0219 | 12.0271
12.5 | 0.9136 | 0.08915 | 0.0216 | 10.2479
13 | 0.7886 | 0.11066 | 0.0104 | 7.1263
13.5 | 0.6552 | 0.15903 | -0.0259 | 4.12
14 | 0.6519 | 0.16498 | -0.0286 | 3.9514
15 | 0.6691 | 0.17874 | -0.0339 | 3.7434
15.5 | 0.6867 | 0.18606 | -0.0361 | 3.6907

## 5. Re 50k Mach 0.25 (1)
BIGFOIL.COM POLAR EXPORT
NACA65-215 a=0.6
NACA65-215 a=0.6 |  |  |  | Cl Max: | 0.994 | at alpha= | 11 | deg
JavaFoil+Calcfoil stall+Eppler ext transition |  |  |  | L/D Max: | 30.715 | at alpha= | 5 | deg
Re: | 50000 |  |  | Cd Min: | 0.01895 | at alpha= | -0.5 | deg
Mach: | 0.25 |  |  | Cl=0 at alpha= | -1.4 | deg
|  |  |  | @ Cl=0.1, Cd= | 0.018979
|  |  |  | @ Cl=0.4, Cd= | 0.021297
|  |  |  | @ Cl=0.6, Cd= | 0.022955
alpha (deg) | Cl | Cd | Cm | Cl/Cd
-17 | -0.459 | 0.43587 | -0.001 | -1.054
-16.5 | -0.521 | 0.37522 | -0.001 | -1.389
-16 | -0.566 | 0.32094 | -0.002 | -1.763
-15.5 | -0.606 | 0.29027 | -0.002 | -2.087
-15 | -0.642 | 0.24557 | -0.002 | -2.614
-14.5 | -0.674 | 0.22951 | -0.003 | -2.935
-14 | -0.7 | 0.1979 | -0.003 | -3.54
-13.5 | -0.722 | 0.18494 | -0.003 | -3.905
-13 | -0.739 | 0.15913 | -0.004 | -4.641
-12.5 | -0.749 | 0.14985 | -0.004 | -5.001
-12 | -0.755 | 0.13415 | -0.004 | -5.625
-11.5 | -0.754 | 0.12461 | -0.005 | -6.052
-11 | -0.748 | 0.11087 | -0.005 | -6.748
-10.5 | -0.737 | 0.10381 | -0.005 | -7.098
-10 | -0.72 | 0.09319 | -0.006 | -7.73
-9.5 | -0.699 | 0.08682 | -0.006 | -8.052
-9 | -0.673 | 0.07916 | -0.006 | -8.505
-8.5 | -0.644 | 0.07411 | -0.007 | -8.684
-8 | -0.61 | 0.06816 | -0.007 | -8.953
-7.5 | -0.574 | 0.06265 | -0.008 | -9.156
-7 | -0.534 | 0.05871 | -0.008 | -9.1
-6.5 | -0.493 | 0.05435 | -0.008 | -9.063
-6 | -0.449 | 0.05078 | -0.009 | -8.838
-5.5 | -0.403 | 0.04836 | -0.009 | -8.335
-5 | -0.356 | 0.0454 | -0.01 | -7.843
-4.5 | -0.308 | 0.04302 | -0.011 | -7.167
-4 | -0.26 | 0.04107 | -0.011 | -6.326
-3.5 | -0.258 | 0.02012 | -0.024 | -12.805
-3 | -0.197 | 0.01975 | -0.025 | -9.989
-2.5 | -0.13 | 0.02026 | -0.025 | -6.417
-2 | -0.071 | 0.01982 | -0.026 | -3.597
-1.5 | -0.012 | 0.01944 | -0.026 | -0.607
-1 | 0.048 | 0.01915 | -0.027 | 2.532
-0.5 | 0.109 | 0.01895 | -0.028 | 5.772
0 | 0.167 | 0.02005 | -0.029 | 8.321
0.5 | 0.226 | 0.0203 | -0.03 | 11.126
1 | 0.285 | 0.02058 | -0.031 | 13.835
1.5 | 0.343 | 0.02092 | -0.032 | 16.409
2 | 0.402 | 0.02131 | -0.033 | 18.851
2.5 | 0.46 | 0.02176 | -0.034 | 21.135
3 | 0.516 | 0.0223 | -0.034 | 23.118
3.5 | 0.572 | 0.02243 | -0.035 | 25.511
4 | 0.628 | 0.02348 | -0.036 | 26.747
4.5 | 0.683 | 0.02436 | -0.037 | 28.026
5 | 0.763 | 0.02483 | -0.039 | 30.715
5.5 | 0.683 | 0.04494 | -0.02 | 15.203
6 | 0.726 | 0.04803 | -0.019 | 15.123
6.5 | 0.768 | 0.05121 | -0.019 | 15.003
7 | 0.809 | 0.05532 | -0.019 | 14.616
7.5 | 0.846 | 0.05829 | -0.019 | 14.523
8 | 0.881 | 0.06335 | -0.019 | 13.911
8.5 | 0.913 | 0.06815 | -0.019 | 13.399
9 | 0.941 | 0.07448 | -0.019 | 12.636
9.5 | 0.965 | 0.08218 | -0.019 | 11.746
10 | 0.982 | 0.08715 | -0.019 | 11.267
10.5 | 0.991 | 0.09675 | -0.019 | 10.247
11 | 0.994 | 0.10398 | -0.019 | 9.561
11.5 | 0.99 | 0.11422 | -0.019 | 8.668
12 | 0.979 | 0.12666 | -0.019 | 7.728
12.5 | 0.96 | 0.13624 | -0.019 | 7.047
13 | 0.934 | 0.15054 | -0.019 | 6.206
13.5 | 0.902 | 0.16597 | -0.019 | 5.432
14 | 0.862 | 0.18809 | -0.019 | 4.583
14.5 | 0.816 | 0.20017 | -0.019 | 4.079
15 | 0.765 | 0.23006 | -0.019 | 3.325
15.5 | 0.709 | 0.27645 | -0.019 | 2.564
16 | 0.648 | 0.29637 | -0.019 | 2.187

## 6. Re 50k Mach 0.25 (2)
BIGFOIL.COM POLAR EXPORT
NACA65-215 a=0.6
NACA65-215 a=0.6 |  |  |  | Cl Max: | 1.0024 | at alpha= | 10 | deg
XFOIL ncrit=9 |  |  |  | L/D Max: | 20.5658 | at alpha= | 9 | deg
Re: | 50000 |  |  | Cd Min: | 0.18159 | at alpha= | 15 | deg
Mach: | 0.25 |  |  | Cl=0 at alpha= | 4.088 | deg
|  |  |  | @ Cl=0.1, Cd= | 0.048004
|  |  |  | @ Cl=0.4, Cd= | 0.063062
|  |  |  | @ Cl=0.6, Cd= | 0.05656
alpha (deg) | Cl | Cd | Cm | Cl/Cd
-12 | -0.3986 | 0.13458 | -0.0242 | -2.9618
-11.5 | -0.3785 | 0.12735 | -0.0256 | -2.9721
-11 | -0.365 | 0.12102 | -0.0267 | -3.016
-10 | -0.4563 | 0.09065 | -0.0526 | -5.0336
-9.5 | -0.5302 | 0.07823 | -0.0581 | -6.7775
-9 | -0.6278 | 0.07478 | -0.0494 | -8.3953
-8.5 | -0.7331 | 0.07213 | -0.0372 | -10.1636
-8 | -0.7545 | 0.06631 | -0.0311 | -11.3784
-7.5 | -0.7852 | 0.06021 | -0.0243 | -13.041
-7 | -0.804 | 0.05453 | -0.0174 | -14.7442
-6.5 | -0.79 | 0.04899 | -0.0131 | -16.1257
-6 | -0.7672 | 0.04426 | -0.0092 | -17.3339
-5.5 | -0.7304 | 0.04008 | -0.0066 | -18.2236
-5 | -0.6885 | 0.03697 | -0.0039 | -18.6232
-4.5 | -0.6423 | 0.03451 | -0.0014 | -18.612
-4 | -0.6028 | 0.03244 | 0.0021 | -18.582
-3.5 | -0.5799 | 0.02904 | 0.0065 | -19.969
-3 | -0.3239 | 0.04367 | 0.0083 | -7.417
-2.5 | -0.2388 | 0.04301 | -0.0013 | -5.5522
-2 | -0.1658 | 0.04253 | -0.0097 | -3.8984
-1.5 | -0.1026 | 0.04226 | -0.0168 | -2.4278
-1 | -0.0975 | 0.04182 | -0.0127 | -2.3314
-0.5 | -0.0929 | 0.04139 | -0.0085 | -2.2445
0 | -0.0895 | 0.04092 | -0.004 | -2.1872
0.5 | -0.0879 | 0.04036 | 0.0007 | -2.1779
1 | -0.089 | 0.03966 | 0.0059 | -2.2441
1.5 | -0.0933 | 0.03873 | 0.0116 | -2.409
2 | -0.0995 | 0.03763 | 0.0177 | -2.6442
2.5 | -0.0955 | 0.03702 | 0.0223 | -2.5797
3 | -0.0719 | 0.03762 | 0.0235 | -1.9112
3.5 | -0.04 | 0.03893 | 0.0234 | -1.0275
4 | -0.006 | 0.04066 | 0.0228 | -0.14757
4.5 | 0.0281 | 0.0427 | 0.022 | 0.65808
5 | 0.0615 | 0.04504 | 0.0211 | 1.3655
5.5 | 0.1432 | 0.05133 | 0.0105 | 2.7898
6 | 0.2154 | 0.05687 | 0.002 | 3.7876
6.5 | 0.2719 | 0.06111 | -0.0028 | 4.4494
7 | 0.4419 | 0.0637 | -0.0126 | 6.9372
7.5 | 0.5172 | 0.06428 | -0.0129 | 8.046
8 | 0.714 | 0.04593 | -0.004 | 15.5454
8.5 | 0.7523 | 0.03824 | 0.0145 | 19.6731
9 | 0.8506 | 0.04136 | 0.0151 | 20.5658
9.5 | 0.9635 | 0.04772 | 0.0105 | 20.1907
10 | 1.0024 | 0.05452 | 0.0117 | 18.3859
10.5 | 0.998 | 0.06099 | 0.0167 | 16.3633
11 | 0.9738 | 0.06789 | 0.0214 | 14.3438
11.5 | 0.9377 | 0.07593 | 0.0241 | 12.3495
12 | 0.9037 | 0.08568 | 0.024 | 10.5474
12.5 | 0.7624 | 0.10691 | 0.0115 | 7.1312
13 | 0.7087 | 0.12931 | -0.0024 | 5.4806
13.5 | 0.6458 | 0.16119 | -0.0266 | 4.0065
14.5 | 0.6551 | 0.17444 | -0.0325 | 3.7554
15 | 0.6682 | 0.18159 | -0.0354 | 3.6797

## 7. Re 50k Mach 0.50 (1)
BIGFOIL.COM POLAR EXPORT
NACA65-215 a=0.6
NACA65-215 a=0.6 |  |  |  | Cl Max: | 1.167 | at alpha= | 20 | deg
JavaFoil+Calcfoil stall+Eppler ext transition |  |  |  | L/D Max: | 28.84 | at alpha= | 4.5 | deg
Re: | 50000 |  |  | Cd Min: | 0.02071 | at alpha= | -0.5 | deg
Mach: | 0.5 |  |  | Cl=0 at alpha= | -1.4015 | deg
|  |  |  | @ Cl=0.1, Cd= | 0.020809
|  |  |  | @ Cl=0.4, Cd= | 0.022786
|  |  |  | @ Cl=0.6, Cd= | 0.024772
alpha (deg) | Cl | Cd | Cm | Cl/Cd
-20 | -1.024 | 0.42405 | 0.001 | -2.414
-19.5 | -0.997 | 0.42936 | 0 | -2.322
-19 | -0.97 | 0.41487 | 0 | -2.339
-18.5 | -0.944 | 0.41229 | -0.001 | -2.289
-18 | -0.915 | 0.38404 | -0.001 | -2.382
-17.5 | -0.888 | 0.39034 | -0.002 | -2.274
-17 | -0.861 | 0.38669 | -0.002 | -2.226
-16.5 | -0.834 | 0.37592 | -0.002 | -2.218
-16 | -0.807 | 0.37195 | -0.003 | -2.169
-15.5 | -0.778 | 0.34014 | -0.003 | -2.287
-15 | -0.751 | 0.33092 | -0.004 | -2.269
-14.5 | -0.724 | 0.31068 | -0.004 | -2.33
-14 | -0.697 | 0.30546 | -0.004 | -2.281
-13.5 | -0.67 | 0.30068 | -0.005 | -2.227
-13 | -0.641 | 0.29613 | -0.005 | -2.164
-12.5 | -0.613 | 0.29095 | -0.005 | -2.109
-12 | -0.586 | 0.28434 | -0.006 | -2.062
-11.5 | -0.559 | 0.26949 | -0.006 | -2.074
-11 | -0.532 | 0.26244 | -0.006 | -2.025
-10.5 | -0.503 | 0.22748 | -0.006 | -2.212
-10 | -0.476 | 0.23231 | -0.006 | -2.048
-9.5 | -0.448 | 0.21386 | -0.007 | -2.097
-9 | -0.421 | 0.20539 | -0.007 | -2.049
-8.5 | -0.393 | 0.19149 | -0.008 | -2.054
-8 | -0.365 | 0.16716 | -0.007 | -2.185
-7.5 | -0.54 | 0.08481 | -0.008 | -6.362
-7 | -0.544 | 0.07174 | -0.009 | -7.582
-6.5 | -0.521 | 0.06313 | -0.009 | -8.25
-6 | -0.485 | 0.05697 | -0.01 | -8.512
-5.5 | -0.44 | 0.05205 | -0.01 | -8.461
-5 | -0.392 | 0.04832 | -0.011 | -8.111
-4.5 | -0.341 | 0.04524 | -0.011 | -7.536
-4 | -0.288 | 0.04264 | -0.012 | -6.76
-3.5 | -0.234 | 0.04065 | -0.013 | -5.767
-3 | -0.218 | 0.0213 | -0.028 | -10.227
-2.5 | -0.151 | 0.02085 | -0.029 | -7.224
-2 | -0.079 | 0.02176 | -0.028 | -3.61
-1.5 | -0.013 | 0.02138 | -0.029 | -0.608
-1 | 0.053 | 0.02103 | -0.03 | 2.539
-0.5 | 0.121 | 0.02071 | -0.031 | 5.819
0 | 0.185 | 0.02157 | -0.032 | 8.589
0.5 | 0.251 | 0.02185 | -0.033 | 11.486
1 | 0.316 | 0.0222 | -0.034 | 14.256
1.5 | 0.382 | 0.02264 | -0.035 | 16.852
2 | 0.446 | 0.02316 | -0.036 | 19.272
2.5 | 0.511 | 0.02375 | -0.037 | 21.526
3 | 0.572 | 0.02442 | -0.038 | 23.429
3.5 | 0.634 | 0.0252 | -0.039 | 25.171
4 | 0.695 | 0.02613 | -0.04 | 26.61
4.5 | 0.78 | 0.02704 | -0.043 | 28.84
5 | 0.706 | 0.04445 | -0.021 | 15.879
5.5 | 0.751 | 0.04775 | -0.02 | 15.731
6 | 0.793 | 0.05182 | -0.02 | 15.306
6.5 | 0.828 | 0.05622 | -0.02 | 14.733
7 | 0.853 | 0.06266 | -0.02 | 13.617
7.5 | 0.861 | 0.07191 | -0.02 | 11.974
8 | 0.833 | 0.08336 | -0.019 | 9.995
8.5 | 0.545 | 0.14775 | -0.019 | 3.69
9 | 0.572 | 0.192 | -0.019 | 2.98
9.5 | 0.6 | 0.23191 | -0.022 | 2.587
10 | 0.627 | 0.23438 | -0.022 | 2.675
10.5 | 0.654 | 0.24245 | -0.023 | 2.697
11 | 0.681 | 0.24543 | -0.023 | 2.774
11.5 | 0.709 | 0.24874 | -0.026 | 2.851
12 | 0.736 | 0.26548 | -0.027 | 2.772
12.5 | 0.763 | 0.28368 | -0.027 | 2.688
13 | 0.789 | 0.28997 | -0.027 | 2.722
13.5 | 0.818 | 0.3004 | -0.03 | 2.722
14 | 0.844 | 0.33557 | -0.031 | 2.516
14.5 | 0.871 | 0.34161 | -0.031 | 2.549
15 | 0.897 | 0.35482 | -0.032 | 2.529
15.5 | 0.926 | 0.36327 | -0.034 | 2.55
16 | 0.953 | 0.37246 | -0.035 | 2.557
16.5 | 0.979 | 0.38225 | -0.035 | 2.561
17 | 1.005 | 0.38746 | -0.036 | 2.594
17.5 | 1.034 | 0.4051 | -0.038 | 2.553
18 | 1.06 | 0.41791 | -0.039 | 2.537
18.5 | 1.086 | 0.42514 | -0.039 | 2.555
19 | 1.112 | 0.41966 | -0.04 | 2.651
19.5 | 1.142 | 0.48898 | -0.042 | 2.335
20 | 1.167 | 0.49387 | -0.042 | 2.364

## 8. Re 50k Mach 0.50 (2)
BIGFOIL.COM POLAR EXPORT
NACA65-215 a=0.6
NACA65-215 a=0.6 |  |  |  | Cl Max: | 0.9006 | at alpha= | 20 | deg
XFOIL ncrit=9 |  |  |  | L/D Max: | 16.9286 | at alpha= | 8 | deg
Re: | 50000 |  |  | Cd Min: | 0.27608 | at alpha= | 20 | deg
Mach: | 0.5 |  |  | Cl=0 at alpha= | 4.4883 | deg
|  |  |  | @ Cl=0.1, Cd= | 0.053221
|  |  |  | @ Cl=0.4, Cd= | 0.066115
|  |  |  | @ Cl=0.6, Cd= | 0.059487
alpha (deg) | Cl | Cd | Cm | Cl/Cd
-10.5 | -0.3171 | 0.12207 | -0.037 | -2.5977
-10 | -0.3788 | 0.10856 | -0.0503 | -3.4893
-9.5 | -0.4112 | 0.10238 | -0.0491 | -4.0164
-9 | -0.4585 | 0.09558 | -0.0486 | -4.797
-8.5 | -0.4935 | 0.08887 | -0.0471 | -5.5531
-8 | -0.5849 | 0.08003 | -0.0486 | -7.3085
-7.5 | -0.6304 | 0.07462 | -0.0439 | -8.4481
-7 | -0.6883 | 0.07002 | -0.0364 | -9.83
-6.5 | -0.736 | 0.06469 | -0.0292 | -11.3773
-6 | -0.7692 | 0.05893 | -0.0224 | -13.0528
-5.5 | -0.7826 | 0.05316 | -0.0163 | -14.7216
-5 | -0.7745 | 0.04777 | -0.0111 | -16.2131
-4.5 | -0.7479 | 0.04315 | -0.0067 | -17.3326
-4 | -0.7001 | 0.03954 | -0.0034 | -17.7061
-3.5 | -0.6472 | 0.03698 | 0.0002 | -17.5014
-3 | -0.6135 | 0.03447 | 0.0057 | -17.7981
-2.5 | -0.6146 | 0.03127 | 0.0186 | -19.6546
-2 | -0.279 | 0.04758 | 0.0064 | -5.8638
-1.5 | -0.1978 | 0.04717 | -0.0024 | -4.1933
-1 | -0.1046 | 0.04714 | -0.0143 | -2.2189
-0.5 | -0.0457 | 0.04734 | -0.0199 | -0.96536
0 | -0.0324 | 0.04725 | -0.0166 | -0.68571
0.5 | -0.0266 | 0.04711 | -0.0119 | -0.56464
1 | -0.0409 | 0.04646 | -0.0034 | -0.88033
1.5 | -0.0711 | 0.04519 | 0.0082 | -1.5734
2 | -0.0706 | 0.04455 | 0.0137 | -1.5847
2.5 | -0.0726 | 0.04373 | 0.0196 | -1.6602
3 | -0.0737 | 0.04293 | 0.0253 | -1.7167
3.5 | -0.0615 | 0.04298 | 0.0286 | -1.4309
4 | -0.0333 | 0.04424 | 0.0291 | -0.75271
4.5 | 0.0008 | 0.04623 | 0.0283 | 0.017305
5 | 0.0873 | 0.05229 | 0.0171 | 1.6695
5.5 | 0.1719 | 0.05849 | 0.0073 | 2.939
6 | 0.248 | 0.06376 | 0.0006 | 3.8896
6.5 | 0.3897 | 0.06585 | -0.0051 | 5.918
7 | 0.4638 | 0.06776 | -0.0056 | 6.8447
7.5 | 0.5429 | 0.06665 | -0.0024 | 8.1455
8 | 0.7303 | 0.04314 | 0.0243 | 16.9286
8.5 | 0.7748 | 0.04734 | 0.0286 | 16.3667
9 | 0.8186 | 0.05324 | 0.0306 | 15.3757
9.5 | 0.828 | 0.06083 | 0.0319 | 13.6117
10 | 0.792 | 0.07075 | 0.0307 | 11.1943
10.5 | 0.745 | 0.08336 | 0.0257 | 8.9371
11 | 0.7012 | 0.09836 | 0.0174 | 7.1289
11.5 | 0.6759 | 0.11336 | 0.0088 | 5.9624
12 | 0.6698 | 0.12616 | 0.0022 | 5.3091
12.5 | 0.6559 | 0.14003 | -0.0066 | 4.684
13 | 0.671 | 0.1511 | -0.0111 | 4.4408
13.5 | 0.6368 | 0.17108 | -0.0295 | 3.7222
14 | 0.6575 | 0.17971 | -0.0329 | 3.6587
14.5 | 0.67 | 0.18735 | -0.0371 | 3.5762
15 | 0.7044 | 0.19894 | -0.0399 | 3.5408
15.5 | 0.7268 | 0.20775 | -0.0433 | 3.4984
16 | 0.7413 | 0.21405 | -0.0474 | 3.4632
16.5 | 0.7525 | 0.2197 | -0.0523 | 3.4251
17 | 0.7719 | 0.22756 | -0.0568 | 3.3921
17.5 | 0.7946 | 0.23613 | -0.0608 | 3.3651
18 | 0.8268 | 0.24857 | -0.0638 | 3.3262
18.5 | 0.8382 | 0.25231 | -0.0697 | 3.3221
19 | 0.8576 | 0.26015 | -0.0748 | 3.2966
19.5 | 0.8908 | 0.2742 | -0.0777 | 3.2487
20 | 0.9006 | 0.27608 | -0.0844 | 3.2621

## 9. Re 100k Mach 0.00 (1)
BIGFOIL.COM POLAR EXPORT
NACA65-215 a=0.6
NACA65-215 a=0.6 |  |  |  | Cl Max: | 1.051 | at alpha= | 13 | deg
JavaFoil+Calcfoil stall+Eppler ext transition |  |  |  | L/D Max: | 39.557 | at alpha= | 4.5 | deg
Re: | 100000 |  |  | Cd Min: | 0.01348 | at alpha= | -0.5 | deg
Mach: | 0 |  |  | Cl=0 at alpha= | -1.4 | deg
|  |  |  | @ Cl=0.1, Cd= | 0.013484
|  |  |  | @ Cl=0.4, Cd= | 0.015046
|  |  |  | @ Cl=0.6, Cd= | 0.016373
alpha (deg) | Cl | Cd | Cm | Cl/Cd
-19.5 | -0.708 | 0.27846 | 0 | -2.542
-19 | -0.731 | 0.25174 | 0 | -2.906
-18.5 | -0.755 | 0.24248 | 0 | -3.112
-18 | -0.777 | 0.22858 | -0.001 | -3.398
-17.5 | -0.798 | 0.21639 | -0.001 | -3.688
-17 | -0.818 | 0.20395 | -0.001 | -4.009
-16.5 | -0.836 | 0.18834 | -0.002 | -4.437
-16 | -0.844 | 0.17587 | -0.002 | -4.798
-15.5 | -0.85 | 0.16975 | -0.002 | -5.006
-15 | -0.853 | 0.15484 | -0.002 | -5.511
-14.5 | -0.854 | 0.14607 | -0.003 | -5.849
-14 | -0.853 | 0.13469 | -0.003 | -6.332
-13.5 | -0.848 | 0.12457 | -0.003 | -6.811
-13 | -0.841 | 0.1177 | -0.004 | -7.146
-12.5 | -0.831 | 0.10996 | -0.004 | -7.554
-12 | -0.817 | 0.10402 | -0.004 | -7.857
-11.5 | -0.801 | 0.09637 | -0.005 | -8.307
-11 | -0.781 | 0.08818 | -0.005 | -8.853
-10.5 | -0.758 | 0.08367 | -0.005 | -9.058
-10 | -0.732 | 0.07672 | -0.006 | -9.54
-9.5 | -0.703 | 0.07153 | -0.006 | -9.831
-9 | -0.672 | 0.06771 | -0.006 | -9.918
-8.5 | -0.638 | 0.06268 | -0.007 | -10.173
-8 | -0.601 | 0.05872 | -0.007 | -10.239
-7.5 | -0.563 | 0.05517 | -0.008 | -10.202
-7 | -0.522 | 0.05212 | -0.008 | -10.025
-6.5 | -0.48 | 0.04869 | -0.008 | -9.864
-6 | -0.437 | 0.04605 | -0.009 | -9.488
-5.5 | -0.392 | 0.04345 | -0.01 | -9.019
-5 | -0.346 | 0.04106 | -0.01 | -8.432
-4.5 | -0.367 | 0.01692 | -0.023 | -21.713
-4 | -0.31 | 0.01654 | -0.024 | -18.727
-3.5 | -0.251 | 0.01619 | -0.024 | -15.536
-3 | -0.192 | 0.01586 | -0.025 | -12.133
-2.5 | -0.13 | 0.01385 | -0.026 | -9.409
-2 | -0.071 | 0.01369 | -0.026 | -5.215
-1.5 | -0.012 | 0.01357 | -0.027 | -0.87
-1 | 0.048 | 0.01351 | -0.028 | 3.585
-0.5 | 0.109 | 0.01348 | -0.029 | 8.086
0 | 0.165 | 0.01373 | -0.03 | 12.026
0.5 | 0.223 | 0.01439 | -0.031 | 15.529
1 | 0.282 | 0.0146 | -0.032 | 19.29
1.5 | 0.34 | 0.01472 | -0.032 | 23.069
2 | 0.397 | 0.01503 | -0.033 | 26.428
2.5 | 0.454 | 0.01533 | -0.034 | 29.623
3 | 0.509 | 0.01566 | -0.035 | 32.51
3.5 | 0.565 | 0.01608 | -0.035 | 35.117
4 | 0.62 | 0.01654 | -0.036 | 37.477
4.5 | 0.674 | 0.01703 | -0.037 | 39.557
5 | 0.745 | 0.02015 | -0.038 | 36.963
5.5 | 0.797 | 0.02088 | -0.039 | 38.189
6 | 0.849 | 0.02163 | -0.04 | 39.236
6.5 | 0.749 | 0.04644 | -0.019 | 16.128
7 | 0.789 | 0.04941 | -0.019 | 15.966
7.5 | 0.828 | 0.05242 | -0.019 | 15.793
8 | 0.865 | 0.05635 | -0.019 | 15.348
8.5 | 0.9 | 0.06009 | -0.019 | 14.973
9 | 0.932 | 0.06496 | -0.019 | 14.352
9.5 | 0.962 | 0.06911 | -0.019 | 13.919
10 | 0.987 | 0.07432 | -0.019 | 13.28
10.5 | 1.008 | 0.07949 | -0.02 | 12.676
11 | 1.024 | 0.08544 | -0.019 | 11.984
11.5 | 1.037 | 0.09159 | -0.019 | 11.321
12 | 1.046 | 0.09748 | -0.019 | 10.727
12.5 | 1.05 | 0.104 | -0.02 | 10.099
13 | 1.051 | 0.11191 | -0.019 | 9.392
13.5 | 1.048 | 0.12094 | -0.02 | 8.667
14 | 1.042 | 0.13007 | -0.02 | 8.007
14.5 | 1.032 | 0.13824 | -0.02 | 7.463
15 | 1.019 | 0.1459 | -0.02 | 6.983
15.5 | 1.003 | 0.15873 | -0.02 | 6.32
16 | 0.985 | 0.16581 | -0.021 | 5.941
16.5 | 0.965 | 0.18099 | -0.02 | 5.331
17 | 0.943 | 0.19369 | -0.021 | 4.868
17.5 | 0.919 | 0.20953 | -0.021 | 4.388
18 | 0.895 | 0.2249 | -0.021 | 3.978

## 10. Re 100k Mach 0.00 (2)
BIGFOIL.COM POLAR EXPORT
NACA65-215 a=0.6
NACA65-215 a=0.6 |  |  |  | Cl Max: | 1.075 | at alpha= | 11.5 | deg
XFOIL ncrit=9 |  |  |  | L/D Max: | 43.0298 | at alpha= | 7 | deg
Re: | 100000 |  |  | Cd Min: | 0.17221 | at alpha= | 16.5 | deg
Mach: | 0 |  |  | Cl=0 at alpha= | 0.7888 | deg
|  |  |  | @ Cl=0.1, Cd= | 0.034081
|  |  |  | @ Cl=0.4, Cd= | 0.037771
|  |  |  | @ Cl=0.6, Cd= | 0.17221
alpha (deg) | Cl | Cd | Cm | Cl/Cd
-8.5 | -0.7306 | 0.0538 | -0.0461 | -13.5799
-8 | -0.7067 | 0.04387 | -0.0441 | -16.109
-7.5 | -0.6706 | 0.03834 | -0.0422 | -17.4909
-7 | -0.6137 | 0.03451 | -0.044 | -17.7833
-6.5 | -0.5538 | 0.0314 | -0.0451 | -17.6369
-6 | -0.4982 | 0.02923 | -0.0455 | -17.0441
-5.5 | -0.4334 | 0.02718 | -0.0477 | -15.9455
-5 | -0.408 | 0.02596 | -0.0433 | -15.7165
-4.5 | -0.3713 | 0.00915 | -0.0385 | -40.5792
-4 | -0.3898 | 0.0078 | -0.0258 | -49.9744
-3.5 | -0.3406 | 0.00949 | -0.0215 | -35.8904
-3 | -0.3311 | 0.01104 | -0.0117 | -29.9909
-2.5 | -0.2823 | 0.01469 | -0.0031 | -19.2172
-2 | -0.2743 | 0.01491 | 0.0036 | -18.397
-1.5 | -0.2301 | 0.01544 | 0.0045 | -14.9028
-1 | -0.2175 | 0.01562 | 0.0096 | -13.9245
-0.5 | -0.1671 | 0.01603 | 0.0086 | -10.4242
0 | -0.0803 | 0.03149 | 0.002 | -2.55
1 | 0.0215 | 0.03273 | -0.0009 | 0.65689
1.5 | 0.0691 | 0.03371 | -0.0033 | 2.0498
2 | 0.1558 | 0.03475 | -0.0113 | 4.4835
2.5 | 0.2457 | 0.03582 | -0.0204 | 6.8593
3 | 0.325 | 0.03696 | -0.0281 | 8.7933
3.5 | 0.4175 | 0.03796 | -0.0377 | 10.9984
4 | 0.4234 | 0.03842 | -0.0325 | 11.0203
4.5 | 0.4055 | 0.03853 | -0.0225 | 10.5243
5 | 0.4488 | 0.03902 | -0.0212 | 11.5018
5.5 | 0.5139 | 0.03898 | -0.022 | 13.1837
6 | 0.5629 | 0.03891 | -0.0206 | 14.4667
6.5 | 0.8589 | 0.02086 | -0.0351 | 41.1745
7 | 0.8507 | 0.01977 | -0.0226 | 43.0298
7.5 | 0.8054 | 0.02197 | -0.0064 | 36.6591
8 | 0.7777 | 0.02668 | 0.0024 | 29.1492
8.5 | 0.7947 | 0.02952 | 0.0065 | 26.9207
9 | 0.8389 | 0.0318 | 0.0083 | 26.3805
9.5 | 0.9248 | 0.03492 | 0.006 | 26.4834
10 | 1.0241 | 0.04098 | -0.0004 | 24.9902
10.5 | 1.059 | 0.0457 | 0.0019 | 23.1729
11 | 1.0733 | 0.05076 | 0.0061 | 21.1446
11.5 | 1.075 | 0.05723 | 0.0108 | 18.7839
12 | 1.0723 | 0.06546 | 0.0144 | 16.381
12.5 | 1.0128 | 0.07127 | 0.0213 | 14.2107
13 | 0.936 | 0.08259 | 0.0222 | 11.3331
13.5 | 0.6926 | 0.14169 | -0.0141 | 4.8881
14 | 0.6879 | 0.15095 | -0.0185 | 4.5571
14.5 | 0.5398 | 0.14815 | -0.0139 | 3.6436
15 | 0.5301 | 0.1541 | -0.018 | 3.44
15.5 | 0.5573 | 0.16148 | -0.0187 | 3.4512
16 | 0.5469 | 0.16573 | -0.0232 | 3.2999
16.5 | 0.549 | 0.17221 | -0.0269 | 3.188

## 11. Re 100k Mach 0.10 (1)
BIGFOIL.COM POLAR EXPORT
NACA65-215 a=0.6
NACA65-215 a=0.6 |  |  |  | Cl Max: | 1.041 | at alpha= | 12.5 | deg
JavaFoil+Calcfoil stall+Eppler ext transition |  |  |  | L/D Max: | 39.457 | at alpha= | 4.5 | deg
Re: | 100000 |  |  | Cd Min: | 0.01352 | at alpha= | -0.5 | deg
Mach: | 0.1 |  |  | Cl=0 at alpha= | -1.4016 | deg
|  |  |  | @ Cl=0.1, Cd= | 0.013523
|  |  |  | @ Cl=0.4, Cd= | 0.015095
|  |  |  | @ Cl=0.6, Cd= | 0.016411
alpha (deg) | Cl | Cd | Cm | Cl/Cd
-19 | -0.682 | 0.27366 | 0 | -2.491
-18.5 | -0.708 | 0.25234 | 0 | -2.806
-18 | -0.734 | 0.23601 | -0.001 | -3.111
-17.5 | -0.759 | 0.21935 | -0.001 | -3.461
-17 | -0.783 | 0.2099 | -0.001 | -3.728
-16.5 | -0.805 | 0.19524 | -0.002 | -4.121
-16 | -0.816 | 0.18816 | -0.002 | -4.337
-15.5 | -0.825 | 0.17032 | -0.002 | -4.845
-15 | -0.832 | 0.16145 | -0.002 | -5.153
-14.5 | -0.836 | 0.1482 | -0.003 | -5.641
-14 | -0.837 | 0.13947 | -0.003 | -6.004
-13.5 | -0.836 | 0.12849 | -0.003 | -6.503
-13 | -0.831 | 0.1187 | -0.004 | -6.998
-12.5 | -0.823 | 0.11355 | -0.004 | -7.243
-12 | -0.811 | 0.10551 | -0.004 | -7.686
-11.5 | -0.796 | 0.09732 | -0.005 | -8.179
-11 | -0.778 | 0.08879 | -0.005 | -8.759
-10.5 | -0.756 | 0.08404 | -0.005 | -8.997
-10 | -0.731 | 0.07803 | -0.006 | -9.371
-9.5 | -0.703 | 0.07253 | -0.006 | -9.698
-9 | -0.672 | 0.06778 | -0.006 | -9.921
-8.5 | -0.639 | 0.06328 | -0.007 | -10.098
-8 | -0.603 | 0.05919 | -0.007 | -10.186
-7.5 | -0.565 | 0.05594 | -0.008 | -10.096
-7 | -0.524 | 0.05245 | -0.008 | -9.999
-6.5 | -0.482 | 0.0489 | -0.008 | -9.863
-6 | -0.439 | 0.04628 | -0.009 | -9.483
-5.5 | -0.394 | 0.04352 | -0.01 | -9.045
-5 | -0.348 | 0.04112 | -0.01 | -8.455
-4.5 | -0.369 | 0.01697 | -0.023 | -21.736
-4 | -0.311 | 0.01659 | -0.024 | -18.758
-3.5 | -0.253 | 0.01624 | -0.024 | -15.554
-3 | -0.193 | 0.01591 | -0.025 | -12.15
-2.5 | -0.131 | 0.01391 | -0.026 | -9.406
-2 | -0.072 | 0.01373 | -0.027 | -5.224
-1.5 | -0.012 | 0.01362 | -0.027 | -0.87
-1 | 0.049 | 0.01354 | -0.028 | 3.59
-0.5 | 0.11 | 0.01352 | -0.029 | 8.102
0 | 0.166 | 0.01423 | -0.03 | 11.65
0.5 | 0.224 | 0.01451 | -0.031 | 15.466
1 | 0.283 | 0.01463 | -0.032 | 19.33
1.5 | 0.341 | 0.01484 | -0.032 | 22.972
2 | 0.399 | 0.01509 | -0.033 | 26.435
2.5 | 0.456 | 0.01538 | -0.034 | 29.679
3 | 0.511 | 0.01575 | -0.035 | 32.471
3.5 | 0.567 | 0.01614 | -0.035 | 35.159
4 | 0.623 | 0.0166 | -0.036 | 37.508
4.5 | 0.677 | 0.01716 | -0.037 | 39.457
5 | 0.748 | 0.02026 | -0.039 | 36.904
5.5 | 0.801 | 0.021 | -0.039 | 38.127
6 | 0.852 | 0.02177 | -0.04 | 39.148
6.5 | 0.752 | 0.04657 | -0.019 | 16.147
7 | 0.792 | 0.0497 | -0.019 | 15.94
7.5 | 0.831 | 0.05318 | -0.019 | 15.623
8 | 0.868 | 0.0563 | -0.019 | 15.409
8.5 | 0.902 | 0.0607 | -0.019 | 14.865
9 | 0.934 | 0.06482 | -0.019 | 14.411
9.5 | 0.963 | 0.07016 | -0.019 | 13.73
10 | 0.987 | 0.07423 | -0.019 | 13.299
10.5 | 1.007 | 0.08077 | -0.019 | 12.462
11 | 1.022 | 0.08732 | -0.019 | 11.699
11.5 | 1.032 | 0.09171 | -0.019 | 11.256
12 | 1.039 | 0.09998 | -0.019 | 10.392
12.5 | 1.041 | 0.10768 | -0.02 | 9.671
13 | 1.039 | 0.11435 | -0.02 | 9.088
13.5 | 1.033 | 0.12412 | -0.02 | 8.324
14 | 1.023 | 0.13061 | -0.02 | 7.834
14.5 | 1.01 | 0.14194 | -0.02 | 7.114
15 | 0.993 | 0.15349 | -0.02 | 6.47
15.5 | 0.974 | 0.16069 | -0.02 | 6.058
16 | 0.951 | 0.17301 | -0.02 | 5.499
16.5 | 0.927 | 0.18646 | -0.02 | 4.972
17 | 0.901 | 0.20523 | -0.021 | 4.391
17.5 | 0.874 | 0.2102 | -0.021 | 4.157

## 12. Re 100k Mach 0.10 (2)
BIGFOIL.COM POLAR EXPORT
NACA65-215 a=0.6
NACA65-215 a=0.6 |  |  |  | Cl Max: | 1.0665 | at alpha= | 11 | deg
XFOIL ncrit=9 |  |  |  | L/D Max: | 42.255 | at alpha= | 7 | deg
Re: | 100000 |  |  | Cd Min: | 0.18449 | at alpha= | 16 | deg
Mach: | 0.1 |  |  | Cl=0 at alpha= | 0.93292 | deg
|  |  |  | @ Cl=0.1, Cd= | 0.034282
|  |  |  | @ Cl=0.4, Cd= | 0.037994
|  |  |  | @ Cl=0.6, Cd= | 0.036772
alpha (deg) | Cl | Cd | Cm | Cl/Cd
-13.5 | -0.4762 | 0.14184 | -0.026 | -3.3573
-13 | -0.4582 | 0.13513 | -0.0279 | -3.3908
-12.5 | -0.4503 | 0.12736 | -0.031 | -3.5356
-12 | -0.4691 | 0.11907 | -0.0375 | -3.9397
-11.5 | -0.4924 | 0.11167 | -0.0442 | -4.4094
-11 | -0.4365 | 0.10539 | -0.04 | -4.1418
-10.5 | -0.4332 | 0.09797 | -0.0425 | -4.4218
-10 | -0.437 | 0.09074 | -0.0449 | -4.816
-8.5 | -0.7233 | 0.05378 | -0.0473 | -13.4492
-8 | -0.7041 | 0.04448 | -0.0456 | -15.8296
-7.5 | -0.6705 | 0.03882 | -0.0434 | -17.272
-7 | -0.6171 | 0.035 | -0.0445 | -17.6314
-6.5 | -0.554 | 0.03168 | -0.0462 | -17.4874
-6 | -0.5011 | 0.02962 | -0.0459 | -16.9176
-5.5 | -0.4316 | 0.02733 | -0.0489 | -15.7922
-5 | -0.4064 | 0.02618 | -0.0443 | -15.5233
-4 | -0.383 | 0.0234 | -0.0285 | -16.3675
-3.5 | -0.3655 | 0.02498 | -0.0197 | -14.6317
-3 | -0.3152 | 0.02825 | -0.012 | -11.1575
-2 | -0.2273 | 0.03078 | -0.0043 | -7.3847
-1.5 | -0.218 | 0.03086 | 0.0021 | -7.0642
-1 | -0.1685 | 0.03103 | 0.0017 | -5.4302
-0.5 | -0.1495 | 0.03117 | 0.0058 | -4.7963
0 | -0.0916 | 0.03161 | 0.0037 | -2.8978
0.5 | -0.0626 | 0.03207 | 0.0057 | -1.952
1 | 0.0097 | 0.03285 | 0.0009 | 0.29528
1.5 | 0.065 | 0.03381 | -0.0025 | 1.9225
2 | 0.1459 | 0.0349 | -0.0097 | 4.1805
2.5 | 0.247 | 0.03594 | -0.0203 | 6.8726
3 | 0.3233 | 0.03708 | -0.0275 | 8.719
3.5 | 0.4131 | 0.03815 | -0.0368 | 10.8283
4 | 0.4251 | 0.03863 | -0.0326 | 11.0044
4.5 | 0.4094 | 0.03867 | -0.0227 | 10.587
5 | 0.4536 | 0.03908 | -0.0214 | 11.607
5.5 | 0.5212 | 0.03894 | -0.0224 | 13.3847
6 | 0.5628 | 0.03907 | -0.0201 | 14.4049
6.5 | 0.8502 | 0.02132 | -0.0331 | 39.878
7 | 0.8451 | 0.02 | -0.0208 | 42.255
7.5 | 0.7988 | 0.02247 | -0.0049 | 35.5496
8 | 0.7747 | 0.02711 | 0.0033 | 28.5762
8.5 | 0.7938 | 0.02989 | 0.0073 | 26.5574
9 | 0.8405 | 0.03216 | 0.009 | 26.135
9.5 | 0.9287 | 0.0354 | 0.0066 | 26.2345
10 | 1.0256 | 0.04164 | 0.0006 | 24.6302
10.5 | 1.0571 | 0.04646 | 0.0033 | 22.7529
11 | 1.0665 | 0.05151 | 0.008 | 20.7047
11.5 | 1.0634 | 0.05787 | 0.013 | 18.3757
12 | 1.0538 | 0.06558 | 0.017 | 16.0689
12.5 | 1.0162 | 0.07202 | 0.0217 | 14.11
13 | 0.9213 | 0.08378 | 0.0222 | 10.9967
13.5 | 0.86 | 0.09811 | 0.0171 | 8.7657
14 | 0.686 | 0.15184 | -0.0189 | 4.5179
14.5 | 0.6928 | 0.16016 | -0.0221 | 4.3257
15 | 0.7262 | 0.16703 | -0.0215 | 4.3477
15.5 | 0.7079 | 0.17595 | -0.0295 | 4.0233
16 | 0.7373 | 0.18449 | -0.0298 | 3.9964

## 13. Re 100k Mach 0.25 (1)
BIGFOIL.COM POLAR EXPORT
NACA65-215 a=0.6
NACA65-215 a=0.6 |  |  |  | Cl Max: | 0.994 | at alpha= | 11 | deg
JavaFoil+Calcfoil stall+Eppler ext transition |  |  |  | L/D Max: | 39.232 | at alpha= | 4.5 | deg
Re: | 100000 |  |  | Cd Min: | 0.01371 | at alpha= | -0.5 | deg
Mach: | 0.25 |  |  | Cl=0 at alpha= | -1.4032 | deg
|  |  |  | @ Cl=0.1, Cd= | 0.013718
|  |  |  | @ Cl=0.4, Cd= | 0.015399
|  |  |  | @ Cl=0.6, Cd= | 0.016734
alpha (deg) | Cl | Cd | Cm | Cl/Cd
-17 | -0.459 | 0.33649 | -0.001 | -1.365
-16.5 | -0.521 | 0.29009 | -0.001 | -1.797
-16 | -0.566 | 0.25386 | -0.002 | -2.228
-15.5 | -0.606 | 0.22979 | -0.002 | -2.637
-15 | -0.642 | 0.20348 | -0.002 | -3.155
-14.5 | -0.674 | 0.18755 | -0.003 | -3.592
-14 | -0.701 | 0.16173 | -0.003 | -4.332
-13.5 | -0.722 | 0.15101 | -0.003 | -4.782
-13 | -0.739 | 0.13724 | -0.004 | -5.382
-12.5 | -0.749 | 0.12534 | -0.004 | -5.979
-12 | -0.755 | 0.1153 | -0.004 | -6.546
-11.5 | -0.754 | 0.10489 | -0.005 | -7.191
-11 | -0.748 | 0.09826 | -0.005 | -7.616
-10.5 | -0.737 | 0.08994 | -0.006 | -8.194
-10 | -0.72 | 0.082 | -0.006 | -8.787
-9.5 | -0.699 | 0.07571 | -0.006 | -9.234
-9 | -0.673 | 0.07035 | -0.007 | -9.571
-8.5 | -0.644 | 0.06589 | -0.007 | -9.767
-8 | -0.61 | 0.06075 | -0.007 | -10.045
-7.5 | -0.574 | 0.0568 | -0.008 | -10.1
-7 | -0.534 | 0.0533 | -0.008 | -10.025
-6.5 | -0.493 | 0.04949 | -0.009 | -9.955
-6 | -0.449 | 0.04675 | -0.009 | -9.604
-5.5 | -0.403 | 0.04419 | -0.01 | -9.123
-5 | -0.356 | 0.04162 | -0.01 | -8.561
-4.5 | -0.309 | 0.03939 | -0.011 | -7.837
-4 | -0.319 | 0.0169 | -0.024 | -18.858
-3.5 | -0.259 | 0.01652 | -0.025 | -15.665
-3 | -0.198 | 0.01616 | -0.026 | -12.26
-2.5 | -0.134 | 0.0142 | -0.026 | -9.434
-2 | -0.073 | 0.014 | -0.027 | -5.243
-1.5 | -0.012 | 0.01384 | -0.028 | -0.877
-1 | 0.05 | 0.01375 | -0.029 | 3.623
-0.5 | 0.112 | 0.01371 | -0.03 | 8.187
0 | 0.17 | 0.01449 | -0.031 | 11.735
0.5 | 0.23 | 0.01421 | -0.032 | 16.192
1 | 0.29 | 0.01494 | -0.032 | 19.415
1.5 | 0.35 | 0.01517 | -0.033 | 23.056
2 | 0.409 | 0.01544 | -0.034 | 26.494
2.5 | 0.468 | 0.01575 | -0.035 | 29.713
3 | 0.524 | 0.01613 | -0.036 | 32.5
3.5 | 0.582 | 0.01656 | -0.036 | 35.115
4 | 0.638 | 0.0171 | -0.037 | 37.314
4.5 | 0.693 | 0.01767 | -0.038 | 39.232
5 | 0.766 | 0.0209 | -0.04 | 36.642
5.5 | 0.819 | 0.02169 | -0.04 | 37.775
6 | 0.871 | 0.02259 | -0.041 | 38.56
6.5 | 0.769 | 0.04719 | -0.019 | 16.287
7 | 0.809 | 0.05033 | -0.019 | 16.068
7.5 | 0.847 | 0.05355 | -0.019 | 15.811
8 | 0.881 | 0.0575 | -0.019 | 15.331
8.5 | 0.913 | 0.06219 | -0.02 | 14.687
9 | 0.941 | 0.06758 | -0.019 | 13.932
9.5 | 0.966 | 0.07247 | -0.019 | 13.324
10 | 0.982 | 0.07887 | -0.019 | 12.454
10.5 | 0.992 | 0.08558 | -0.019 | 11.587
11 | 0.994 | 0.09279 | -0.019 | 10.716
11.5 | 0.99 | 0.09963 | -0.019 | 9.939
12 | 0.979 | 0.1092 | -0.02 | 8.965
12.5 | 0.96 | 0.11981 | -0.019 | 8.015
13 | 0.934 | 0.1279 | -0.019 | 7.306
13.5 | 0.902 | 0.14 | -0.019 | 6.44
14 | 0.862 | 0.15359 | -0.02 | 5.613
14.5 | 0.817 | 0.17024 | -0.02 | 4.796
15 | 0.765 | 0.19158 | -0.019 | 3.994
15.5 | 0.709 | 0.21394 | -0.019 | 3.314
16 | 0.648 | 0.24518 | -0.019 | 2.644

## 14. Re 100k Mach 0.25 (2)
BIGFOIL.COM POLAR EXPORT
NACA65-215 a=0.6
NACA65-215 a=0.6 |  |  |  | Cl Max: | 1.0359 | at alpha= | 10.5 | deg
XFOIL ncrit=9 |  |  |  | L/D Max: | 39.84 | at alpha= | 7 | deg
Re: | 100000 |  |  | Cd Min: | 0.18009 | at alpha= | 15.5 | deg
Mach: | 0.25 |  |  | Cl=0 at alpha= | 1.1353 | deg
|  |  |  | @ Cl=0.1, Cd= | 0.035149
|  |  |  | @ Cl=0.4, Cd= | 0.038749
|  |  |  | @ Cl=0.6, Cd= | 0.03713
alpha (deg) | Cl | Cd | Cm | Cl/Cd
-13.5 | -0.4561 | 0.1449 | -0.025 | -3.1477
-13 | -0.4776 | 0.13905 | -0.0329 | -3.4347
-12.5 | -0.4335 | 0.13065 | -0.0311 | -3.318
-12 | -0.4312 | 0.12296 | -0.035 | -3.5068
-11.5 | -0.4432 | 0.11521 | -0.0405 | -3.8469
-11 | -0.4576 | 0.1078 | -0.0457 | -4.2449
-10 | -0.4595 | 0.09358 | -0.0493 | -4.9102
-9.5 | -0.4391 | 0.08999 | -0.0425 | -4.8794
-8.5 | -0.7096 | 0.05561 | -0.0536 | -12.7603
-8 | -0.6849 | 0.04744 | -0.0536 | -14.4372
-7.5 | -0.6625 | 0.04129 | -0.0509 | -16.045
-7 | -0.6232 | 0.03741 | -0.0496 | -16.6586
-6.5 | -0.5581 | 0.03339 | -0.0514 | -16.7146
-6 | -0.5074 | 0.03116 | -0.0503 | -16.2837
-5.5 | -0.4497 | 0.02871 | -0.0506 | -15.6635
-5 | -0.3969 | 0.02701 | -0.0502 | -14.6946
-4.5 | -0.3878 | 0.02602 | -0.0427 | -14.9039
-4 | -0.4035 | 0.02309 | -0.0311 | -17.4751
-3.5 | -0.3677 | 0.02516 | -0.0235 | -14.6145
-3 | -0.3444 | 0.02708 | -0.0145 | -12.7179
-2.5 | -0.2768 | 0.0314 | -0.0066 | -8.8153
-2 | -0.2635 | 0.03155 | 0 | -8.3518
-1.5 | -0.2112 | 0.03174 | -0.0002 | -6.6541
-1 | -0.2061 | 0.03167 | 0.0066 | -6.5077
-0.5 | -0.1394 | 0.03208 | 0.0036 | -4.3454
0 | -0.1254 | 0.0323 | 0.0085 | -3.8824
0.5 | -0.0585 | 0.03289 | 0.005 | -1.7787
1 | -0.0249 | 0.03352 | 0.0061 | -0.74284
1.5 | 0.0671 | 0.03453 | -0.0019 | 1.9432
2 | 0.124 | 0.0356 | -0.0056 | 3.4831
2.5 | 0.2109 | 0.03687 | -0.0141 | 5.7201
3 | 0.3103 | 0.03789 | -0.0237 | 8.1895
3.5 | 0.4074 | 0.03882 | -0.0332 | 10.4946
4 | 0.477 | 0.03957 | -0.0382 | 12.0546
5 | 0.4409 | 0.04023 | -0.0182 | 10.9595
5.5 | 0.505 | 0.04027 | -0.0186 | 12.5404
6 | 0.5614 | 0.04 | -0.0175 | 14.035
7 | 0.8219 | 0.02063 | -0.0112 | 39.84
7.5 | 0.7696 | 0.0252 | 0.0017 | 30.5397
8 | 0.7609 | 0.0294 | 0.008 | 25.881
8.5 | 0.7912 | 0.03185 | 0.0115 | 24.8414
9 | 0.8574 | 0.03425 | 0.0123 | 25.0336
9.5 | 0.9441 | 0.03811 | 0.0106 | 24.773
10 | 1.0246 | 0.04519 | 0.0071 | 22.6732
10.5 | 1.0359 | 0.05034 | 0.0118 | 20.5781
11 | 1.0241 | 0.05556 | 0.0177 | 18.4323
11.5 | 1.0023 | 0.06186 | 0.0221 | 16.2027
12 | 0.9753 | 0.06957 | 0.0247 | 14.019
12.5 | 0.9535 | 0.07912 | 0.0251 | 12.0513
13 | 0.8595 | 0.09145 | 0.0207 | 9.3986
13.5 | 0.7518 | 0.12078 | 0.0021 | 6.2245
14 | 0.6791 | 0.15622 | -0.0209 | 4.3471
14.5 | 0.704 | 0.16436 | -0.0218 | 4.2833
15 | 0.7135 | 0.17171 | -0.0253 | 4.1553
15.5 | 0.7063 | 0.18009 | -0.0319 | 3.9219

## 15. Re 100k Mach 0.50 (1)
BIGFOIL.COM POLAR EXPORT
NACA65-215 a=0.6
NACA65-215 a=0.6 |  |  |  | Cl Max: | 1.167 | at alpha= | 20 | deg
JavaFoil+Calcfoil stall+Eppler ext transition |  |  |  | L/D Max: | 36.591 | at alpha= | 4 | deg
Re: | 100000 |  |  | Cd Min: | 0.01474 | at alpha= | -0.5 | deg
Mach: | 0.5 |  |  | Cl=0 at alpha= | -1.4044 | deg
|  |  |  | @ Cl=0.1, Cd= | 0.014782
|  |  |  | @ Cl=0.4, Cd= | 0.016623
|  |  |  | @ Cl=0.6, Cd= | 0.018164
alpha (deg) | Cl | Cd | Cm | Cl/Cd
-20 | -1.024 | 0.33838 | 0.001 | -3.025
-19.5 | -0.997 | 0.33059 | 0 | -3.016
-19 | -0.97 | 0.32236 | 0 | -3.01
-18.5 | -0.944 | 0.31801 | -0.001 | -2.968
-18 | -0.915 | 0.3069 | -0.001 | -2.98
-17.5 | -0.888 | 0.29934 | -0.002 | -2.965
-17 | -0.861 | 0.31212 | -0.002 | -2.758
-16.5 | -0.834 | 0.30474 | -0.002 | -2.736
-16 | -0.807 | 0.30072 | -0.003 | -2.683
-15.5 | -0.778 | 0.26883 | -0.003 | -2.894
-15 | -0.751 | 0.25204 | -0.004 | -2.979
-14.5 | -0.724 | 0.25317 | -0.004 | -2.859
-14 | -0.697 | 0.24838 | -0.004 | -2.805
-13.5 | -0.67 | 0.24392 | -0.005 | -2.745
-13 | -0.641 | 0.23542 | -0.005 | -2.722
-12.5 | -0.614 | 0.23244 | -0.005 | -2.639
-12 | -0.586 | 0.22653 | -0.006 | -2.588
-11.5 | -0.559 | 0.214 | -0.006 | -2.612
-11 | -0.532 | 0.2078 | -0.007 | -2.558
-10.5 | -0.503 | 0.17797 | -0.006 | -2.828
-10 | -0.476 | 0.17307 | -0.007 | -2.749
-9.5 | -0.448 | 0.16935 | -0.007 | -2.648
-9 | -0.421 | 0.16101 | -0.007 | -2.614
-8.5 | -0.393 | 0.14864 | -0.008 | -2.646
-8 | -0.365 | 0.12759 | -0.007 | -2.863
-7.5 | -0.54 | 0.07205 | -0.008 | -7.488
-7 | -0.544 | 0.06312 | -0.009 | -8.619
-6.5 | -0.521 | 0.05605 | -0.009 | -9.292
-6 | -0.485 | 0.05072 | -0.01 | -9.561
-5.5 | -0.44 | 0.04673 | -0.01 | -9.424
-5 | -0.392 | 0.04381 | -0.011 | -8.948
-4.5 | -0.341 | 0.04115 | -0.012 | -8.288
-4 | -0.289 | 0.03879 | -0.013 | -7.439
-3.5 | -0.285 | 0.01794 | -0.027 | -15.913
-3 | -0.219 | 0.01744 | -0.028 | -12.554
-2.5 | -0.151 | 0.01699 | -0.029 | -8.902
-2 | -0.081 | 0.01529 | -0.03 | -5.286
-1.5 | -0.013 | 0.01504 | -0.031 | -0.889
-1 | 0.055 | 0.01486 | -0.032 | 3.697
-0.5 | 0.124 | 0.01474 | -0.033 | 8.408
0 | 0.188 | 0.01571 | -0.034 | 11.999
0.5 | 0.255 | 0.01592 | -0.035 | 16.021
1 | 0.322 | 0.01619 | -0.036 | 19.856
1.5 | 0.387 | 0.01654 | -0.036 | 23.421
2 | 0.453 | 0.01696 | -0.037 | 26.717
2.5 | 0.518 | 0.01736 | -0.038 | 29.864
3 | 0.58 | 0.01798 | -0.039 | 32.266
3.5 | 0.643 | 0.01856 | -0.04 | 34.632
4 | 0.704 | 0.01924 | -0.041 | 36.591
4.5 | 0.783 | 0.0229 | -0.043 | 34.174
5 | 0.841 | 0.0241 | -0.044 | 34.921
5.5 | 0.752 | 0.04372 | -0.021 | 17.193
6 | 0.793 | 0.04694 | -0.02 | 16.899
6.5 | 0.828 | 0.05104 | -0.02 | 16.231
7 | 0.854 | 0.05618 | -0.02 | 15.194
7.5 | 0.861 | 0.06211 | -0.02 | 13.865
8 | 0.833 | 0.07287 | -0.019 | 11.434
8.5 | 0.545 | 0.11955 | -0.019 | 4.56
9 | 0.572 | 0.14722 | -0.019 | 3.886
9.5 | 0.6 | 0.18075 | -0.022 | 3.319
10 | 0.627 | 0.18331 | -0.022 | 3.42
10.5 | 0.654 | 0.19025 | -0.023 | 3.437
11 | 0.681 | 0.19332 | -0.023 | 3.522
11.5 | 0.709 | 0.20035 | -0.026 | 3.539
12 | 0.736 | 0.21426 | -0.027 | 3.435
12.5 | 0.763 | 0.22521 | -0.027 | 3.386
13 | 0.789 | 0.23098 | -0.027 | 3.417
13.5 | 0.818 | 0.24192 | -0.03 | 3.381
14 | 0.844 | 0.25314 | -0.031 | 3.335
14.5 | 0.871 | 0.25965 | -0.031 | 3.354
15 | 0.897 | 0.27433 | -0.032 | 3.271
15.5 | 0.926 | 0.27738 | -0.034 | 3.339
16 | 0.953 | 0.28502 | -0.035 | 3.342
16.5 | 0.979 | 0.29096 | -0.035 | 3.364
17 | 1.005 | 0.30408 | -0.036 | 3.306
17.5 | 1.034 | 0.31134 | -0.038 | 3.322
18 | 1.06 | 0.31829 | -0.039 | 3.331
18.5 | 1.086 | 0.32265 | -0.039 | 3.367
19 | 1.113 | 0.33291 | -0.04 | 3.342
19.5 | 1.142 | 0.37114 | -0.042 | 3.076
20 | 1.167 | 0.37608 | -0.042 | 3.104

## 16. Re 100k Mach 0.50 (2)
BIGFOIL.COM POLAR EXPORT
NACA65-215 a=0.6
NACA65-215 a=0.6 |  |  |  | Cl Max: | 0.9107 | at alpha= | 20 | deg
XFOIL ncrit=9 |  |  |  | L/D Max: | 25.2893 | at alpha= | 7 | deg
Re: | 100000 |  |  | Cd Min: | 0.27434 | at alpha= | 20 | deg
Mach: | 0.5 |  |  | Cl=0 at alpha= | 1.7084 | deg
|  |  |  | @ Cl=0.1, Cd= | 0.039237
|  |  |  | @ Cl=0.4, Cd= | 0.044343
|  |  |  | @ Cl=0.6, Cd= | 0.04024
alpha (deg) | Cl | Cd | Cm | Cl/Cd
-20 | -0.7114 | 0.2656 | 0.0299 | -2.6785
-19.5 | -0.6719 | 0.24766 | 0.0285 | -2.713
-19 | -0.6485 | 0.23976 | 0.0236 | -2.7048
-18.5 | -0.6371 | 0.23628 | 0.0158 | -2.6964
-18 | -0.6085 | 0.22459 | 0.0122 | -2.7094
-17.5 | -0.5825 | 0.21626 | 0.0083 | -2.6935
-17 | -0.578 | 0.21372 | 0.0001 | -2.7045
-16.5 | -0.5441 | 0.20104 | -0.0025 | -2.7064
-16 | -0.5194 | 0.19315 | -0.0064 | -2.6891
-15.5 | -0.5191 | 0.18899 | -0.0142 | -2.7467
-15 | -0.4787 | 0.17775 | -0.0155 | -2.6931
-14.5 | -0.4932 | 0.17586 | -0.0243 | -2.8045
-14 | -0.4417 | 0.16252 | -0.0245 | -2.7178
-13.5 | -0.4588 | 0.15942 | -0.0329 | -2.8779
-13 | -0.4075 | 0.14782 | -0.0328 | -2.7567
-12.5 | -0.3958 | 0.14034 | -0.0372 | -2.8203
-12 | -0.4115 | 0.13516 | -0.0442 | -3.0445
-11.5 | -0.3651 | 0.12571 | -0.0441 | -2.9043
-11 | -0.361 | 0.11858 | -0.0478 | -3.0444
-10.5 | -0.3818 | 0.11361 | -0.0498 | -3.3606
-9.5 | -0.4517 | 0.0932 | -0.0538 | -4.8466
-9 | -0.4913 | 0.07426 | -0.0741 | -6.6159
-8.5 | -0.5044 | 0.06348 | -0.0837 | -7.9458
-8 | -0.5233 | 0.05512 | -0.0888 | -9.4938
-7.5 | -0.5402 | 0.04937 | -0.0872 | -10.9419
-7 | -0.5491 | 0.04473 | -0.082 | -12.2759
-6.5 | -0.5376 | 0.04046 | -0.0771 | -13.2872
-6 | -0.5277 | 0.0377 | -0.0695 | -13.9973
-5.5 | -0.496 | 0.03479 | -0.0644 | -14.257
-5 | -0.4066 | 0.03167 | -0.0672 | -12.8386
-4.5 | -0.3874 | 0.0306 | -0.0593 | -12.6601
-4 | -0.3771 | 0.02972 | -0.0503 | -12.6884
-3.5 | -0.3739 | 0.0273 | -0.0419 | -13.696
-3 | -0.3984 | 0.0273 | -0.0251 | -14.5934
-2.5 | -0.3461 | 0.03052 | -0.0157 | -11.3401
-2 | -0.2927 | 0.03562 | -0.0024 | -8.2173
-1.5 | -0.2379 | 0.03568 | -0.0015 | -6.6676
-1 | -0.2339 | 0.03567 | 0.0069 | -6.5573
-0.5 | -0.1763 | 0.03586 | 0.0064 | -4.9163
0 | -0.1695 | 0.03583 | 0.0133 | -4.7307
0.5 | -0.1202 | 0.03618 | 0.0137 | -3.3223
1 | -0.0799 | 0.03663 | 0.0151 | -2.1813
1.5 | -0.0308 | 0.03737 | 0.0147 | -0.82419
2 | 0.0431 | 0.03843 | 0.0104 | 1.1215
2.5 | 0.1291 | 0.03965 | 0.004 | 3.256
3 | 0.2146 | 0.04109 | -0.0032 | 5.2227
3.5 | 0.3131 | 0.04257 | -0.0122 | 7.3549
4 | 0.3915 | 0.04427 | -0.0195 | 8.8435
4.5 | 0.4517 | 0.04479 | -0.0212 | 10.0848
5 | 0.4734 | 0.04412 | -0.0144 | 10.7298
5.5 | 0.4889 | 0.04445 | -0.0083 | 10.9989
6 | 0.5536 | 0.04393 | -0.0065 | 12.6019
7 | 0.7387 | 0.02921 | 0.0116 | 25.2893
7.5 | 0.7099 | 0.03482 | 0.018 | 20.3877
8 | 0.7383 | 0.03752 | 0.023 | 19.6775
8.5 | 0.8134 | 0.03956 | 0.0266 | 20.5612
9 | 0.866 | 0.04397 | 0.0292 | 19.6952
9.5 | 0.8885 | 0.05031 | 0.0316 | 17.6605
10 | 0.8728 | 0.05767 | 0.0335 | 15.1344
10.5 | 0.8424 | 0.06654 | 0.0332 | 12.6601
11 | 0.8031 | 0.07738 | 0.0297 | 10.3787
11.5 | 0.7603 | 0.09082 | 0.0227 | 8.3715
12 | 0.7252 | 0.1062 | 0.0133 | 6.8286
12.5 | 0.7077 | 0.12119 | 0.0045 | 5.8396
13 | 0.6845 | 0.1397 | -0.0079 | 4.8998
13.5 | 0.696 | 0.15106 | -0.0128 | 4.6074
14 | 0.7059 | 0.17301 | -0.0236 | 4.0801
15 | 0.709 | 0.18795 | -0.0359 | 3.7723
16 | 0.7443 | 0.20471 | -0.0449 | 3.6359
16.5 | 0.7824 | 0.21669 | -0.046 | 3.6107
17 | 0.7841 | 0.22131 | -0.0539 | 3.543
17.5 | 0.8155 | 0.23298 | -0.0563 | 3.5003
18 | 0.8218 | 0.23803 | -0.0642 | 3.4525
18.5 | 0.866 | 0.25413 | -0.0642 | 3.4077
19 | 0.8619 | 0.25474 | -0.0745 | 3.3834
19.5 | 0.8893 | 0.26421 | -0.0779 | 3.3659
20 | 0.9107 | 0.27434 | -0.0828 | 3.3196

## 17. Re 250k Mach 0.00 (1)
BIGFOIL.COM POLAR EXPORT
NACA65-215 a=0.6
NACA65-215 a=0.6 |  |  |  | Cl Max: | 1.052 | at alpha= | 13 | deg
JavaFoil+Calcfoil stall+Eppler ext transition |  |  |  | L/D Max: | 63.091 | at alpha= | 4.5 | deg
Re: | 250000 |  |  | Cd Min: | 0.00893 | at alpha= | -1 | deg
Mach: | 0 |  |  | Cl=0 at alpha= | -1.4016 | deg
|  |  |  | @ Cl=0.1, Cd= | 0.0093146
|  |  |  | @ Cl=0.4, Cd= | 0.0098569
|  |  |  | @ Cl=0.6, Cd= | 0.010515
alpha (deg) | Cl | Cd | Cm | Cl/Cd
-19.5 | -0.708 | 0.22325 | 0 | -3.171
-19 | -0.732 | 0.20815 | 0 | -3.515
-18.5 | -0.755 | 0.20354 | 0 | -3.709
-18 | -0.777 | 0.19226 | -0.001 | -4.041
-17.5 | -0.798 | 0.17688 | -0.001 | -4.513
-17 | -0.818 | 0.16834 | -0.001 | -4.86
-16.5 | -0.836 | 0.15874 | -0.002 | -5.267
-16 | -0.844 | 0.14884 | -0.002 | -5.672
-15.5 | -0.85 | 0.14105 | -0.002 | -6.027
-15 | -0.854 | 0.13167 | -0.003 | -6.484
-14.5 | -0.855 | 0.12525 | -0.003 | -6.826
-14 | -0.853 | 0.11543 | -0.003 | -7.393
-13.5 | -0.849 | 0.10717 | -0.003 | -7.921
-13 | -0.842 | 0.10268 | -0.004 | -8.196
-12.5 | -0.831 | 0.09647 | -0.004 | -8.616
-12 | -0.818 | 0.09045 | -0.005 | -9.04
-11.5 | -0.801 | 0.08423 | -0.005 | -9.51
-11 | -0.781 | 0.07912 | -0.005 | -9.873
-10.5 | -0.758 | 0.07349 | -0.006 | -10.317
-10 | -0.732 | 0.06898 | -0.006 | -10.616
-9.5 | -0.703 | 0.06445 | -0.006 | -10.915
-9 | -0.672 | 0.0609 | -0.007 | -11.032
-8.5 | -0.638 | 0.05669 | -0.007 | -11.253
-8 | -0.602 | 0.05342 | -0.007 | -11.26
-7.5 | -0.563 | 0.05028 | -0.008 | -11.199
-7 | -0.523 | 0.0473 | -0.008 | -11.051
-6.5 | -0.481 | 0.04459 | -0.009 | -10.78
-6 | -0.438 | 0.04174 | -0.01 | -10.492
-5.5 | -0.482 | 0.01421 | -0.021 | -33.939
-5 | -0.426 | 0.01381 | -0.022 | -30.87
-4.5 | -0.37 | 0.0134 | -0.023 | -27.573
-4 | -0.312 | 0.0123 | -0.024 | -25.349
-3.5 | -0.253 | 0.01295 | -0.025 | -19.567
-3 | -0.193 | 0.01259 | -0.026 | -15.369
-2.5 | -0.133 | 0.0095 | -0.027 | -14.015
-2 | -0.073 | 0.00946 | -0.028 | -7.68
-1.5 | -0.012 | 0.00951 | -0.029 | -1.259
-1 | 0.049 | 0.00893 | -0.029 | 5.478
-0.5 | 0.11 | 0.00939 | -0.03 | 11.689
0 | 0.169 | 0.00944 | -0.031 | 17.954
0.5 | 0.229 | 0.00955 | -0.032 | 24.016
1 | 0.289 | 0.00959 | -0.032 | 30.15
1.5 | 0.349 | 0.00971 | -0.033 | 35.911
2 | 0.408 | 0.00988 | -0.034 | 41.303
2.5 | 0.467 | 0.01003 | -0.035 | 46.514
3 | 0.523 | 0.01022 | -0.036 | 51.205
3.5 | 0.58 | 0.01042 | -0.036 | 55.67
4 | 0.637 | 0.01069 | -0.037 | 59.577
4.5 | 0.692 | 0.01097 | -0.038 | 63.091
5 | 0.749 | 0.01633 | -0.039 | 45.841
5.5 | 0.802 | 0.01694 | -0.039 | 47.328
6 | 0.853 | 0.01759 | -0.04 | 48.528
6.5 | 0.903 | 0.01837 | -0.041 | 49.153
7 | 0.951 | 0.01917 | -0.042 | 49.597
7.5 | 0.996 | 0.01989 | -0.042 | 50.086
8 | 0.867 | 0.05147 | -0.021 | 16.839
8.5 | 0.902 | 0.05499 | -0.021 | 16.398
9 | 0.933 | 0.05872 | -0.02 | 15.893
9.5 | 0.963 | 0.06254 | -0.02 | 15.397
10 | 0.988 | 0.06694 | -0.021 | 14.758
10.5 | 1.009 | 0.07165 | -0.021 | 14.078
11 | 1.025 | 0.07665 | -0.02 | 13.37
11.5 | 1.038 | 0.08107 | -0.021 | 12.8
12 | 1.047 | 0.08747 | -0.021 | 11.965
12.5 | 1.051 | 0.09374 | -0.021 | 11.217
13 | 1.052 | 0.09879 | -0.021 | 10.647
13.5 | 1.049 | 0.10592 | -0.021 | 9.902
14 | 1.042 | 0.11263 | -0.021 | 9.252
14.5 | 1.032 | 0.12152 | -0.021 | 8.493
15 | 1.019 | 0.12718 | -0.021 | 8.014
15.5 | 1.004 | 0.13618 | -0.021 | 7.37
16 | 0.986 | 0.14454 | -0.022 | 6.819
16.5 | 0.965 | 0.1541 | -0.022 | 6.264
17 | 0.943 | 0.16498 | -0.022 | 5.718
17.5 | 0.92 | 0.17541 | -0.022 | 5.244
18 | 0.895 | 0.18472 | -0.023 | 4.846

## 18. Re 250k Mach 0.00 (2)
BIGFOIL.COM POLAR EXPORT
NACA65-215 a=0.6
NACA65-215 a=0.6 |  |  |  | Cl Max: | 1.1298 | at alpha= | 12.5 | deg
XFOIL ncrit=9 |  |  |  | L/D Max: | 67.9878 | at alpha= | 6 | deg
Re: | 250000 |  |  | Cd Min: | 0.19713 | at alpha= | 17.5 | deg
Mach: | 0 |  |  | Cl=0 at alpha= | -1.3499 | deg
|  |  |  | @ Cl=0.1, Cd= | 0.013178
|  |  |  | @ Cl=0.4, Cd= | 0.013789
|  |  |  | @ Cl=0.6, Cd= | 0.013703
alpha (deg) | Cl | Cd | Cm | Cl/Cd
-13.5 | -0.5086 | 0.12604 | -0.0318 | -4.0352
-13 | -0.4889 | 0.12075 | -0.0327 | -4.0489
-12.5 | -0.4841 | 0.11265 | -0.0369 | -4.2974
-12 | -0.5601 | 0.08846 | -0.0585 | -6.3317
-11.5 | -0.6232 | 0.07763 | -0.0664 | -8.0278
-11 | -0.669 | 0.07132 | -0.0688 | -9.3803
-10.5 | -0.6288 | 0.05872 | -0.075 | -10.7084
-10 | -0.6389 | 0.05358 | -0.0733 | -11.9242
-9.5 | -0.7099 | 0.03882 | -0.0594 | -18.287
-9 | -0.6791 | 0.03308 | -0.0569 | -20.529
-8.5 | -0.6457 | 0.02917 | -0.054 | -22.1358
-8 | -0.6056 | 0.02693 | -0.0517 | -22.4879
-7.5 | -0.553 | 0.02307 | -0.0517 | -23.9705
-7 | -0.5049 | 0.02094 | -0.0507 | -24.1117
-6.5 | -0.4582 | 0.01962 | -0.0497 | -23.3537
-6 | -0.4168 | 0.01807 | -0.0476 | -23.0659
-5.5 | -0.3773 | 0.01687 | -0.0454 | -22.3651
-5 | -0.3366 | 0.01578 | -0.0434 | -21.3308
-4.5 | -0.3079 | 0.01354 | -0.0399 | -22.74
-4 | -0.2811 | 0.0119 | -0.0357 | -23.6218
-3.5 | -0.2295 | 0.01205 | -0.0345 | -19.0456
-3 | -0.1768 | 0.01234 | -0.0337 | -14.3274
-2.5 | -0.1265 | 0.01302 | -0.0313 | -9.7158
-2 | -0.0721 | 0.01315 | -0.031 | -5.4829
-1.5 | -0.0169 | 0.01314 | -0.0313 | -1.2861
-1 | 0.0394 | 0.01308 | -0.0316 | 3.0122
-0.5 | 0.0939 | 0.01318 | -0.032 | 7.1244
0 | 0.1502 | 0.01316 | -0.0324 | 11.4134
0.5 | 0.2047 | 0.01331 | -0.0327 | 15.3794
1 | 0.2597 | 0.0134 | -0.0329 | 19.3806
1.5 | 0.3165 | 0.01345 | -0.0333 | 23.5316
2 | 0.3678 | 0.01376 | -0.0332 | 26.7297
2.5 | 0.4234 | 0.01381 | -0.0332 | 30.6589
3 | 0.474 | 0.01412 | -0.0327 | 33.5694
3.5 | 0.5297 | 0.01398 | -0.0324 | 37.8898
4 | 0.5791 | 0.01402 | -0.0311 | 41.3053
4.5 | 0.6332 | 0.0132 | -0.0295 | 47.9697
5 | 0.6834 | 0.012 | -0.0267 | 56.95
5.5 | 0.7289 | 0.01169 | -0.0242 | 62.3524
6 | 0.7805 | 0.01148 | -0.0231 | 67.9878
6.5 | 0.8156 | 0.01356 | -0.0216 | 60.1475
7 | 0.7901 | 0.017 | -0.0123 | 46.4765
7.5 | 0.7944 | 0.01936 | -0.0063 | 41.0331
8 | 0.8109 | 0.02156 | -0.0024 | 37.6113
8.5 | 0.8341 | 0.02357 | 0.0005 | 35.3882
9 | 0.8562 | 0.02594 | 0.0036 | 33.0069
9.5 | 0.8887 | 0.02789 | 0.0057 | 31.8645
10 | 0.9331 | 0.03017 | 0.0069 | 30.9281
10.5 | 0.9798 | 0.0323 | 0.0077 | 30.3344
11 | 1.0304 | 0.03497 | 0.0081 | 29.4653
11.5 | 1.0737 | 0.03798 | 0.0087 | 28.2701
12 | 1.127 | 0.04467 | 0.0076 | 25.2295
12.5 | 1.1298 | 0.04965 | 0.0115 | 22.7553
13 | 1.1227 | 0.05597 | 0.0152 | 20.059
13.5 | 1.0933 | 0.06183 | 0.0189 | 17.6824
14 | 1.0593 | 0.0696 | 0.0206 | 15.2198
14.5 | 1.0427 | 0.07938 | 0.0203 | 13.1356
15 | 0.7553 | 0.14491 | -0.0138 | 5.2122
15.5 | 0.7737 | 0.14986 | -0.0126 | 5.1628
16 | 0.7405 | 0.17041 | -0.0283 | 4.3454
16.5 | 0.7627 | 0.17466 | -0.0292 | 4.3668
17 | 0.7727 | 0.18406 | -0.0323 | 4.1981
17.5 | 0.7624 | 0.19713 | -0.0431 | 3.8675

## 19. Re 250k Mach 0.10 (1)
BIGFOIL.COM POLAR EXPORT
NACA65-215 a=0.6
NACA65-215 a=0.6 |  |  |  | Cl Max: | 1.042 | at alpha= | 12.5 | deg
JavaFoil+Calcfoil stall+Eppler ext transition |  |  |  | L/D Max: | 63.109 | at alpha= | 4.5 | deg
Re: | 250000 |  |  | Cd Min: | 0.00893 | at alpha= | -1 | deg
Mach: | 0.1 |  |  | Cl=0 at alpha= | -1.4016 | deg
|  |  |  | @ Cl=0.1, Cd= | 0.0093229
|  |  |  | @ Cl=0.4, Cd= | 0.0098817
|  |  |  | @ Cl=0.6, Cd= | 0.010569
alpha (deg) | Cl | Cd | Cm | Cl/Cd
-19 | -0.682 | 0.22004 | 0 | -3.098
-18.5 | -0.708 | 0.21314 | 0 | -3.323
-18 | -0.734 | 0.1925 | -0.001 | -3.815
-17.5 | -0.759 | 0.18192 | -0.001 | -4.175
-17 | -0.783 | 0.1738 | -0.001 | -4.504
-16.5 | -0.805 | 0.16315 | -0.002 | -4.933
-16 | -0.816 | 0.155 | -0.002 | -5.268
-15.5 | -0.826 | 0.14034 | -0.002 | -5.882
-15 | -0.832 | 0.13796 | -0.003 | -6.033
-14.5 | -0.836 | 0.12332 | -0.003 | -6.782
-14 | -0.838 | 0.11957 | -0.003 | -7.007
-13.5 | -0.836 | 0.11156 | -0.003 | -7.494
-13 | -0.831 | 0.10453 | -0.004 | -7.952
-12.5 | -0.823 | 0.09684 | -0.004 | -8.498
-12 | -0.811 | 0.08992 | -0.005 | -9.023
-11.5 | -0.797 | 0.08552 | -0.005 | -9.314
-11 | -0.778 | 0.07909 | -0.005 | -9.839
-10.5 | -0.756 | 0.07457 | -0.006 | -10.145
-10 | -0.732 | 0.07015 | -0.006 | -10.43
-9.5 | -0.704 | 0.06472 | -0.006 | -10.871
-9 | -0.673 | 0.06108 | -0.007 | -11.013
-8.5 | -0.639 | 0.05683 | -0.007 | -11.247
-8 | -0.603 | 0.05353 | -0.007 | -11.268
-7.5 | -0.565 | 0.05042 | -0.008 | -11.206
-7 | -0.525 | 0.04729 | -0.008 | -11.093
-6.5 | -0.483 | 0.04463 | -0.009 | -10.811
-6 | -0.44 | 0.04205 | -0.01 | -10.455
-5.5 | -0.484 | 0.01426 | -0.022 | -33.956
-5 | -0.428 | 0.01388 | -0.022 | -30.846
-4.5 | -0.371 | 0.01344 | -0.023 | -27.616
-4 | -0.313 | 0.01308 | -0.024 | -23.925
-3.5 | -0.255 | 0.01296 | -0.025 | -19.657
-3 | -0.194 | 0.01259 | -0.026 | -15.451
-2.5 | -0.134 | 0.00954 | -0.027 | -14.025
-2 | -0.073 | 0.00951 | -0.028 | -7.68
-1.5 | -0.012 | 0.00949 | -0.029 | -1.267
-1 | 0.049 | 0.00893 | -0.029 | 5.505
-0.5 | 0.11 | 0.0094 | -0.03 | 11.742
0 | 0.17 | 0.00945 | -0.031 | 18
0.5 | 0.23 | 0.00957 | -0.032 | 24.083
1 | 0.29 | 0.00965 | -0.033 | 30.098
1.5 | 0.35 | 0.00979 | -0.033 | 35.783
2 | 0.41 | 0.0099 | -0.034 | 41.366
2.5 | 0.469 | 0.01007 | -0.035 | 46.572
3 | 0.526 | 0.01025 | -0.036 | 51.271
3.5 | 0.583 | 0.0105 | -0.037 | 55.527
4 | 0.64 | 0.01073 | -0.037 | 59.589
4.5 | 0.695 | 0.01102 | -0.038 | 63.109
5 | 0.752 | 0.01643 | -0.039 | 45.771
5.5 | 0.805 | 0.01704 | -0.04 | 47.248
6 | 0.857 | 0.0177 | -0.04 | 48.406
6.5 | 0.907 | 0.01854 | -0.041 | 48.908
7 | 0.954 | 0.01931 | -0.042 | 49.427
7.5 | 0.833 | 0.04833 | -0.021 | 17.239
8 | 0.869 | 0.05171 | -0.02 | 16.804
8.5 | 0.904 | 0.05516 | -0.021 | 16.381
9 | 0.935 | 0.05887 | -0.02 | 15.883
9.5 | 0.964 | 0.06274 | -0.02 | 15.366
10 | 0.988 | 0.06723 | -0.02 | 14.699
10.5 | 1.008 | 0.07247 | -0.021 | 13.904
11 | 1.022 | 0.07715 | -0.02 | 13.25
11.5 | 1.033 | 0.08201 | -0.021 | 12.599
12 | 1.04 | 0.08768 | -0.021 | 11.857
12.5 | 1.042 | 0.09299 | -0.021 | 11.205
13 | 1.04 | 0.1003 | -0.021 | 10.369
13.5 | 1.034 | 0.10651 | -0.021 | 9.704
14 | 1.024 | 0.11357 | -0.021 | 9.014
14.5 | 1.01 | 0.12384 | -0.021 | 8.156
15 | 0.993 | 0.1308 | -0.021 | 7.595
15.5 | 0.974 | 0.13643 | -0.021 | 7.138
16 | 0.952 | 0.14669 | -0.021 | 6.489
16.5 | 0.928 | 0.16049 | -0.022 | 5.78
17 | 0.902 | 0.17286 | -0.022 | 5.216
17.5 | 0.874 | 0.18543 | -0.022 | 4.715

## 20. Re 250k Mach 0.10 (2)
BIGFOIL.COM POLAR EXPORT
NACA65-215 a=0.6
NACA65-215 a=0.6 |  |  |  | Cl Max: | 1.1194 | at alpha= | 12 | deg
XFOIL ncrit=9 |  |  |  | L/D Max: | 67.9618 | at alpha= | 6 | deg
Re: | 250000 |  |  | Cd Min: | 0.18527 | at alpha= | 17 | deg
Mach: | 0.1 |  |  | Cl=0 at alpha= | -1.3487 | deg
|  |  |  | @ Cl=0.1, Cd= | 0.013237
|  |  |  | @ Cl=0.4, Cd= | 0.013857
|  |  |  | @ Cl=0.6, Cd= | 0.013804
alpha (deg) | Cl | Cd | Cm | Cl/Cd
-14.5 | -0.4955 | 0.14885 | -0.0182 | -3.3289
-14 | -0.5138 | 0.13663 | -0.0293 | -3.7605
-13.5 | -0.5034 | 0.12746 | -0.0312 | -3.9495
-13 | -0.4841 | 0.12197 | -0.0324 | -3.969
-12.5 | -0.4804 | 0.11357 | -0.0369 | -4.23
-11 | -0.6447 | 0.06672 | -0.0701 | -9.6628
-10.5 | -0.6072 | 0.06054 | -0.0751 | -10.0297
-10 | -0.629 | 0.05453 | -0.0747 | -11.5349
-9.5 | -0.7078 | 0.03928 | -0.0608 | -18.0193
-9 | -0.6784 | 0.03387 | -0.058 | -20.0295
-8.5 | -0.6467 | 0.0297 | -0.055 | -21.7744
-8 | -0.6079 | 0.02732 | -0.0524 | -22.2511
-7.5 | -0.5559 | 0.02349 | -0.0522 | -23.6654
-7 | -0.5064 | 0.02116 | -0.0515 | -23.9319
-6.5 | -0.4596 | 0.01979 | -0.0503 | -23.2239
-6 | -0.4169 | 0.01827 | -0.0484 | -22.8188
-5.5 | -0.3781 | 0.01698 | -0.046 | -22.2674
-5 | -0.3374 | 0.01588 | -0.044 | -21.2469
-4.5 | -0.3052 | 0.01396 | -0.0407 | -21.8625
-4 | -0.2825 | 0.01194 | -0.0361 | -23.66
-3.5 | -0.2308 | 0.01208 | -0.0347 | -19.106
-3 | -0.1778 | 0.01237 | -0.034 | -14.3735
-2.5 | -0.1272 | 0.01306 | -0.0315 | -9.7397
-2 | -0.0727 | 0.01322 | -0.0312 | -5.4992
-1.5 | -0.0171 | 0.01319 | -0.0314 | -1.2964
-1 | 0.0394 | 0.01316 | -0.0318 | 2.9939
-0.5 | 0.0943 | 0.01324 | -0.0321 | 7.1224
0 | 0.151 | 0.01321 | -0.0326 | 11.4307
0.5 | 0.2053 | 0.01339 | -0.0328 | 15.3323
1 | 0.261 | 0.01346 | -0.0331 | 19.3908
1.5 | 0.317 | 0.01358 | -0.0334 | 23.3432
2 | 0.3695 | 0.01383 | -0.0333 | 26.7173
2.5 | 0.4258 | 0.01388 | -0.0333 | 30.6772
3 | 0.4761 | 0.01421 | -0.0328 | 33.5046
3.5 | 0.5329 | 0.01405 | -0.0326 | 37.9288
4 | 0.5824 | 0.01409 | -0.0313 | 41.3343
4.5 | 0.6377 | 0.01319 | -0.0297 | 48.3472
5 | 0.6875 | 0.01204 | -0.0268 | 57.1013
5.5 | 0.7329 | 0.01171 | -0.0241 | 62.5875
6 | 0.7836 | 0.01153 | -0.0227 | 67.9618
6.5 | 0.8133 | 0.01402 | -0.0207 | 58.01
7 | 0.786 | 0.01728 | -0.0109 | 45.4861
7.5 | 0.7929 | 0.01963 | -0.0054 | 40.3923
8 | 0.8095 | 0.02188 | -0.0015 | 36.9973
8.5 | 0.8324 | 0.02396 | 0.0014 | 34.7412
9 | 0.8555 | 0.02633 | 0.0044 | 32.4915
9.5 | 0.8888 | 0.0283 | 0.0065 | 31.4064
10 | 0.9385 | 0.03074 | 0.0075 | 30.5303
10.5 | 0.9826 | 0.03284 | 0.0086 | 29.9208
11 | 1.0323 | 0.03568 | 0.0091 | 28.9322
11.5 | 1.0737 | 0.03888 | 0.0099 | 27.6157
12 | 1.1194 | 0.04583 | 0.0096 | 24.425
12.5 | 1.1183 | 0.05113 | 0.0135 | 21.8717
13 | 1.11 | 0.05816 | 0.0168 | 19.0853
13.5 | 1.0761 | 0.06411 | 0.0202 | 16.7852
14 | 1.0405 | 0.07227 | 0.0212 | 14.3974
14.5 | 0.9792 | 0.08391 | 0.0193 | 11.6696
15 | 0.7497 | 0.14734 | -0.0152 | 5.0882
15.5 | 0.7699 | 0.15214 | -0.0138 | 5.0605
16 | 0.7392 | 0.17173 | -0.029 | 4.3044
16.5 | 0.7612 | 0.17621 | -0.03 | 4.3198
17 | 0.773 | 0.18527 | -0.0329 | 4.1723

## 21. Re 250k Mach 0.25 (1)
BIGFOIL.COM POLAR EXPORT
NACA65-215 a=0.6
NACA65-215 a=0.6 |  |  |  | Cl Max: | 1.016 | at alpha= | 7.5 | deg
JavaFoil+Calcfoil stall+Eppler ext transition |  |  |  | L/D Max: | 62.727 | at alpha= | 4.5 | deg
Re: | 250000 |  |  | Cd Min: | 0.00912 | at alpha= | -1.5 | deg
Mach: | 0.25 |  |  | Cl=0 at alpha= | -1.4048 | deg
|  |  |  | @ Cl=0.1, Cd= | 0.0095579
|  |  |  | @ Cl=0.4, Cd= | 0.010027
|  |  |  | @ Cl=0.6, Cd= | 0.010764
alpha (deg) | Cl | Cd | Cm | Cl/Cd
-17 | -0.46 | 0.25528 | -0.001 | -1.8
-16.5 | -0.521 | 0.2256 | -0.002 | -2.311
-16 | -0.566 | 0.19899 | -0.002 | -2.843
-15.5 | -0.606 | 0.18509 | -0.002 | -3.274
-15 | -0.642 | 0.15993 | -0.002 | -4.015
-14.5 | -0.674 | 0.14958 | -0.003 | -4.504
-14 | -0.701 | 0.13676 | -0.003 | -5.124
-13.5 | -0.722 | 0.12509 | -0.003 | -5.775
-13 | -0.739 | 0.11598 | -0.004 | -6.372
-12.5 | -0.75 | 0.10769 | -0.004 | -6.963
-12 | -0.755 | 0.09788 | -0.005 | -7.715
-11.5 | -0.755 | 0.09056 | -0.005 | -8.333
-11 | -0.749 | 0.08404 | -0.005 | -8.91
-10.5 | -0.737 | 0.07825 | -0.006 | -9.423
-10 | -0.721 | 0.07185 | -0.006 | -10.032
-9.5 | -0.699 | 0.06685 | -0.006 | -10.462
-9 | -0.674 | 0.06304 | -0.007 | -10.684
-8.5 | -0.644 | 0.05846 | -0.007 | -11.012
-8 | -0.611 | 0.05469 | -0.008 | -11.163
-7.5 | -0.574 | 0.0511 | -0.008 | -11.231
-7 | -0.535 | 0.04811 | -0.009 | -11.111
-6.5 | -0.493 | 0.04516 | -0.009 | -10.917
-6 | -0.449 | 0.04245 | -0.01 | -10.59
-5.5 | -0.404 | 0.04009 | -0.011 | -10.076
-5 | -0.438 | 0.01418 | -0.023 | -30.887
-4.5 | -0.38 | 0.01378 | -0.024 | -27.559
-4 | -0.321 | 0.01338 | -0.025 | -23.961
-3.5 | -0.26 | 0.01303 | -0.026 | -19.985
-3 | -0.2 | 0.01287 | -0.027 | -15.518
-2.5 | -0.138 | 0.0097 | -0.028 | -14.182
-2 | -0.075 | 0.00969 | -0.029 | -7.748
-1.5 | -0.012 | 0.00912 | -0.029 | -1.355
-1 | 0.051 | 0.00955 | -0.03 | 5.289
-0.5 | 0.113 | 0.00956 | -0.031 | 11.859
0 | 0.174 | 0.00965 | -0.032 | 18.079
0.5 | 0.236 | 0.00971 | -0.033 | 24.328
1 | 0.298 | 0.00978 | -0.033 | 30.435
1.5 | 0.359 | 0.00992 | -0.034 | 36.194
2 | 0.42 | 0.01008 | -0.035 | 41.66
2.5 | 0.481 | 0.01026 | -0.036 | 46.823
3 | 0.539 | 0.0105 | -0.037 | 51.266
3.5 | 0.597 | 0.01075 | -0.037 | 55.582
4 | 0.655 | 0.01102 | -0.038 | 59.47
4.5 | 0.712 | 0.01135 | -0.039 | 62.727
5 | 0.77 | 0.01701 | -0.04 | 45.247
5.5 | 0.824 | 0.01768 | -0.041 | 46.594
6 | 0.876 | 0.01844 | -0.041 | 47.484
6.5 | 0.926 | 0.01926 | -0.042 | 48.052
7 | 0.973 | 0.0201 | -0.043 | 48.382
7.5 | 1.016 | 0.02099 | -0.044 | 48.433
8 | 0.882 | 0.05262 | -0.02 | 16.767
8.5 | 0.914 | 0.056 | -0.021 | 16.326
9 | 0.942 | 0.06032 | -0.021 | 15.621
9.5 | 0.966 | 0.06475 | -0.02 | 14.925
10 | 0.983 | 0.07005 | -0.021 | 14.033
10.5 | 0.992 | 0.07541 | -0.021 | 13.162
11 | 0.995 | 0.08046 | -0.02 | 12.365
11.5 | 0.991 | 0.08824 | -0.021 | 11.229
12 | 0.979 | 0.09359 | -0.021 | 10.466
12.5 | 0.961 | 0.10128 | -0.02 | 9.483

## 22. Re 250k Mach 0.25 (2)
BIGFOIL.COM POLAR EXPORT
NACA65-215 a=0.6
NACA65-215 a=0.6 |  |  |  | Cl Max: | 1.0608 | at alpha= | 12 | deg
XFOIL ncrit=9 |  |  |  | L/D Max: | 67.1983 | at alpha= | 6 | deg
Re: | 250000 |  |  | Cd Min: | 0.1914 | at alpha= | 17 | deg
Mach: | 0.25 |  |  | Cl=0 at alpha= | -1.3389 | deg
|  |  |  | @ Cl=0.1, Cd= | 0.013558
|  |  |  | @ Cl=0.4, Cd= | 0.014332
|  |  |  | @ Cl=0.6, Cd= | 0.014426
alpha (deg) | Cl | Cd | Cm | Cl/Cd
-14 | -0.5047 | 0.14111 | -0.0295 | -3.5766
-13.5 | -0.4805 | 0.13371 | -0.029 | -3.5936
-13 | -0.4635 | 0.12732 | -0.0313 | -3.6404
-12.5 | -0.4862 | 0.11413 | -0.0435 | -4.2601
-12 | -0.4829 | 0.10416 | -0.0465 | -4.6361
-11.5 | -0.4645 | 0.09863 | -0.0477 | -4.7095
-11 | -0.4757 | 0.0867 | -0.0563 | -5.4867
-10.5 | -0.5718 | 0.06765 | -0.079 | -8.4523
-9 | -0.6655 | 0.03799 | -0.0651 | -17.5178
-8.5 | -0.6464 | 0.03287 | -0.061 | -19.6653
-8 | -0.6152 | 0.02967 | -0.0574 | -20.7347
-7.5 | -0.5714 | 0.02595 | -0.0554 | -22.0193
-7 | -0.5162 | 0.02252 | -0.0554 | -22.9218
-6.5 | -0.4679 | 0.02081 | -0.0537 | -22.4844
-6 | -0.4189 | 0.01937 | -0.0524 | -21.6262
-5.5 | -0.3811 | 0.01764 | -0.0495 | -21.6043
-5 | -0.3405 | 0.01648 | -0.047 | -20.6614
-4.5 | -0.2999 | 0.01533 | -0.0445 | -19.5629
-4 | -0.2897 | 0.01214 | -0.0381 | -23.8633
-3.5 | -0.2383 | 0.01232 | -0.0364 | -19.3425
-3 | -0.1838 | 0.01256 | -0.0354 | -14.6338
-2.5 | -0.1315 | 0.01332 | -0.0327 | -9.8724
-2 | -0.0758 | 0.01355 | -0.0322 | -5.5941
-1.5 | -0.0182 | 0.0135 | -0.0323 | -1.3481
-1 | 0.0383 | 0.0136 | -0.0326 | 2.8162
-0.5 | 0.0963 | 0.01355 | -0.033 | 7.107
0 | 0.153 | 0.01368 | -0.0332 | 11.1842
0.5 | 0.2096 | 0.01378 | -0.0335 | 15.2104
1 | 0.2687 | 0.01379 | -0.034 | 19.4851
1.5 | 0.3217 | 0.01414 | -0.0338 | 22.7511
2 | 0.3797 | 0.01419 | -0.034 | 26.7583
2.5 | 0.4326 | 0.01456 | -0.0338 | 29.7115
3 | 0.4896 | 0.0146 | -0.0336 | 33.5342
3.5 | 0.542 | 0.01479 | -0.0327 | 36.6464
4 | 0.6026 | 0.01441 | -0.0323 | 41.8182
4.5 | 0.6548 | 0.01348 | -0.0298 | 48.5757
5 | 0.7067 | 0.01232 | -0.0266 | 57.362
5.5 | 0.7528 | 0.01194 | -0.0234 | 63.0486
6 | 0.7963 | 0.01185 | -0.0199 | 67.1983
6.5 | 0.7984 | 0.01626 | -0.0157 | 49.1021
7 | 0.7705 | 0.01884 | -0.0051 | 40.897
7.5 | 0.7848 | 0.02122 | -0.0008 | 36.984
8 | 0.8019 | 0.02373 | 0.0029 | 33.7927
8.5 | 0.8238 | 0.02614 | 0.006 | 31.5149
9 | 0.8526 | 0.02846 | 0.0089 | 29.9578
9.5 | 0.8914 | 0.03053 | 0.011 | 29.1975
10 | 0.9445 | 0.03313 | 0.0122 | 28.5089
10.5 | 0.9921 | 0.03615 | 0.0136 | 27.444
11 | 1.0275 | 0.04006 | 0.0154 | 25.649
11.5 | 1.0514 | 0.04436 | 0.0175 | 23.7015
12 | 1.0608 | 0.05032 | 0.0198 | 21.0811
12.5 | 1.0482 | 0.0572 | 0.0225 | 18.3252
13 | 1.0225 | 0.06453 | 0.0241 | 15.8453
13.5 | 0.9559 | 0.07657 | 0.0227 | 12.484
14 | 0.8817 | 0.0939 | 0.0154 | 9.3898
14.5 | 0.824 | 0.11329 | 0.0038 | 7.2734
15 | 0.7316 | 0.15686 | -0.0206 | 4.664
15.5 | 0.7596 | 0.16124 | -0.0183 | 4.711
16 | 0.7359 | 0.17801 | -0.0325 | 4.134
16.5 | 0.7561 | 0.18374 | -0.0346 | 4.1151
17 | 0.7767 | 0.1914 | -0.0358 | 4.058

## 23. Re 250k Mach 0.50 (1)
BIGFOIL.COM POLAR EXPORT
NACA65-215 a=0.6
NACA65-215 a=0.6 |  |  |  | Cl Max: | 1.167 | at alpha= | 20 | deg
JavaFoil+Calcfoil stall+Eppler ext transition |  |  |  | L/D Max: | 57.917 | at alpha= | 4 | deg
Re: | 250000 |  |  | Cd Min: | 0.00983 | at alpha= | -1.5 | deg
Mach: | 0.5 |  |  | Cl=0 at alpha= | -1.4 | deg
|  |  |  | @ Cl=0.1, Cd= | 0.010125
|  |  |  | @ Cl=0.4, Cd= | 0.010832
|  |  |  | @ Cl=0.6, Cd= | 0.01168
alpha (deg) | Cl | Cd | Cm | Cl/Cd
-20 | -1.024 | 0.26016 | 0.001 | -3.935
-19.5 | -0.997 | 0.25878 | 0 | -3.853
-19 | -0.97 | 0.24876 | 0 | -3.901
-18.5 | -0.944 | 0.24411 | -0.001 | -3.867
-18 | -0.915 | 0.2417 | -0.001 | -3.785
-17.5 | -0.888 | 0.23184 | -0.002 | -3.829
-17 | -0.861 | 0.23487 | -0.002 | -3.665
-16.5 | -0.834 | 0.22988 | -0.002 | -3.627
-16 | -0.807 | 0.22578 | -0.003 | -3.574
-15.5 | -0.778 | 0.20299 | -0.003 | -3.833
-15 | -0.751 | 0.19016 | -0.004 | -3.949
-14.5 | -0.724 | 0.18361 | -0.004 | -3.942
-14 | -0.697 | 0.17916 | -0.004 | -3.889
-13.5 | -0.67 | 0.17502 | -0.005 | -3.826
-13 | -0.641 | 0.1726 | -0.005 | -3.712
-12.5 | -0.614 | 0.17043 | -0.005 | -3.6
-12 | -0.586 | 0.16525 | -0.006 | -3.548
-11.5 | -0.559 | 0.15571 | -0.006 | -3.59
-11 | -0.532 | 0.15693 | -0.007 | -3.388
-10.5 | -0.503 | 0.13519 | -0.006 | -3.723
-10 | -0.476 | 0.13067 | -0.007 | -3.642
-9.5 | -0.448 | 0.12739 | -0.007 | -3.52
-9 | -0.421 | 0.11884 | -0.007 | -3.542
-8.5 | -0.393 | 0.11117 | -0.008 | -3.539
-8 | -0.365 | 0.09932 | -0.007 | -3.679
-7.5 | -0.54 | 0.06292 | -0.009 | -8.579
-7 | -0.544 | 0.05474 | -0.009 | -9.939
-6.5 | -0.521 | 0.04923 | -0.01 | -10.581
-6 | -0.485 | 0.04538 | -0.01 | -10.69
-5.5 | -0.441 | 0.04224 | -0.011 | -10.431
-5 | -0.392 | 0.03969 | -0.012 | -9.885
-4.5 | -0.416 | 0.01528 | -0.026 | -27.25
-4 | -0.353 | 0.01433 | -0.027 | -24.605
-3.5 | -0.287 | 0.01417 | -0.028 | -20.257
-3 | -0.22 | 0.01368 | -0.029 | -16.091
-2.5 | -0.152 | 0.01329 | -0.03 | -11.444
-2 | -0.083 | 0.0101 | -0.031 | -8.252
-1.5 | -0.014 | 0.00983 | -0.032 | -1.402
-1 | 0.056 | 0.01015 | -0.033 | 5.562
-0.5 | 0.127 | 0.01011 | -0.034 | 12.544
0 | 0.193 | 0.01035 | -0.035 | 18.674
0.5 | 0.262 | 0.01048 | -0.036 | 24.971
1 | 0.33 | 0.01063 | -0.037 | 31.018
1.5 | 0.397 | 0.01082 | -0.038 | 36.737
2 | 0.465 | 0.01108 | -0.039 | 41.931
2.5 | 0.532 | 0.01131 | -0.04 | 47.026
3 | 0.595 | 0.01165 | -0.041 | 51.093
3.5 | 0.659 | 0.01203 | -0.041 | 54.811
4 | 0.722 | 0.01246 | -0.042 | 57.917
4.5 | 0.787 | 0.01871 | -0.043 | 42.042
5 | 0.846 | 0.01973 | -0.044 | 42.854
5.5 | 0.9 | 0.02083 | -0.045 | 43.209
6 | 0.949 | 0.0219 | -0.046 | 43.326
6.5 | 0.829 | 0.04606 | -0.021 | 17.991
7 | 0.854 | 0.04975 | -0.021 | 17.165
7.5 | 0.862 | 0.05483 | -0.021 | 15.717
8 | 0.833 | 0.06231 | -0.02 | 13.377
8.5 | 0.545 | 0.0947 | -0.02 | 5.758
9 | 0.572 | 0.11433 | -0.019 | 5.005
9.5 | 0.6 | 0.13236 | -0.022 | 4.533
10 | 0.627 | 0.13498 | -0.022 | 4.646
10.5 | 0.654 | 0.1409 | -0.023 | 4.642
11 | 0.681 | 0.14393 | -0.023 | 4.731
11.5 | 0.709 | 0.14885 | -0.026 | 4.764
12 | 0.736 | 0.15945 | -0.027 | 4.615
12.5 | 0.763 | 0.17111 | -0.027 | 4.457
13 | 0.789 | 0.17641 | -0.027 | 4.474
13.5 | 0.818 | 0.18026 | -0.03 | 4.537
14 | 0.844 | 0.18843 | -0.031 | 4.481
14.5 | 0.871 | 0.19473 | -0.031 | 4.472
15 | 0.898 | 0.20573 | -0.032 | 4.363
15.5 | 0.926 | 0.2106 | -0.034 | 4.398
16 | 0.953 | 0.21575 | -0.035 | 4.415
16.5 | 0.979 | 0.22332 | -0.035 | 4.384
17 | 1.006 | 0.23229 | -0.036 | 4.329
17.5 | 1.034 | 0.237 | -0.038 | 4.364
18 | 1.06 | 0.24607 | -0.039 | 4.31
18.5 | 1.087 | 0.25116 | -0.039 | 4.326
19 | 1.113 | 0.2595 | -0.04 | 4.289
19.5 | 1.142 | 0.27704 | -0.042 | 4.121
20 | 1.167 | 0.28088 | -0.042 | 4.156

## 24. Re 250k Mach 0.50 (2)
BIGFOIL.COM POLAR EXPORT
NACA65-215 a=0.6
NACA65-215 a=0.6 |  |  |  | Cl Max: | 0.9075 | at alpha= | 20 | deg
XFOIL ncrit=9 |  |  |  | L/D Max: | 59.6801 | at alpha= | 5.5 | deg
Re: | 250000 |  |  | Cd Min: | 0.26859 | at alpha= | 20 | deg
Mach: | 0.5 |  |  | Cl=0 at alpha= | -1.2701 | deg
|  |  |  | @ Cl=0.1, Cd= | 0.015381
|  |  |  | @ Cl=0.4, Cd= | 0.017176
|  |  |  | @ Cl=0.6, Cd= | 0.017389
alpha (deg) | Cl | Cd | Cm | Cl/Cd
-20 | -0.7064 | 0.25531 | 0.0342 | -2.7668
-19.5 | -0.6766 | 0.24558 | 0.0316 | -2.7551
-19 | -0.6539 | 0.23774 | 0.0266 | -2.7505
-18.5 | -0.6385 | 0.2305 | 0.0189 | -2.7701
-18 | -0.618 | 0.22138 | 0.0136 | -2.7916
-17.5 | -0.5892 | 0.21318 | 0.0108 | -2.7639
-17 | -0.5677 | 0.20532 | 0.0057 | -2.765
-16.5 | -0.5647 | 0.19909 | -0.0037 | -2.8364
-16 | -0.5315 | 0.18846 | -0.0056 | -2.8202
-15.5 | -0.5063 | 0.18109 | -0.0092 | -2.7958
-15 | -0.4975 | 0.17348 | -0.0169 | -2.8678
-14.5 | -0.4887 | 0.16433 | -0.0239 | -2.9739
-14 | -0.454 | 0.15617 | -0.0249 | -2.9071
-13.5 | -0.4335 | 0.1486 | -0.0292 | -2.9172
-13 | -0.4437 | 0.13937 | -0.0409 | -3.1836
-12.5 | -0.4086 | 0.13113 | -0.0409 | -3.116
-12 | -0.3892 | 0.12342 | -0.0455 | -3.1535
-11 | -0.365 | 0.10268 | -0.0639 | -3.5547
-10.5 | -0.3782 | 0.08551 | -0.0747 | -4.4229
-10 | -0.3936 | 0.07342 | -0.0816 | -5.3609
-9.5 | -0.4292 | 0.06117 | -0.0889 | -7.0165
-9 | -0.469 | 0.05162 | -0.0925 | -9.0856
-8.5 | -0.5029 | 0.04448 | -0.092 | -11.3062
-8 | -0.5282 | 0.03874 | -0.0878 | -13.6345
-7.5 | -0.5407 | 0.03406 | -0.0813 | -15.8749
-7 | -0.5274 | 0.02981 | -0.0758 | -17.692
-6.5 | -0.4905 | 0.02615 | -0.0718 | -18.7572
-6 | -0.4355 | 0.02333 | -0.0696 | -18.667
-5.5 | -0.3761 | 0.02082 | -0.0677 | -18.0644
-5 | -0.3337 | 0.01918 | -0.0639 | -17.3983
-4.5 | -0.2998 | 0.01778 | -0.0589 | -16.8616
-4 | -0.2628 | 0.01655 | -0.0543 | -15.8792
-3.5 | -0.2626 | 0.01349 | -0.0457 | -19.4663
-3 | -0.2116 | 0.01365 | -0.0416 | -15.5018
-2.5 | -0.1519 | 0.01433 | -0.0391 | -10.6001
-2 | -0.0921 | 0.01525 | -0.0361 | -6.0393
-1.5 | -0.028 | 0.01535 | -0.0357 | -1.8241
-1 | 0.0329 | 0.01549 | -0.0354 | 2.124
-0.5 | 0.0986 | 0.01537 | -0.0358 | 6.4151
0 | 0.1553 | 0.0158 | -0.0353 | 9.8291
0.5 | 0.2208 | 0.01578 | -0.0356 | 13.9924
1 | 0.2746 | 0.01638 | -0.0347 | 16.7643
1.5 | 0.3397 | 0.01646 | -0.0348 | 20.6379
2 | 0.3906 | 0.01717 | -0.0335 | 22.749
2.5 | 0.4575 | 0.01721 | -0.0335 | 26.5834
3 | 0.5069 | 0.01783 | -0.0312 | 28.4296
3.5 | 0.5836 | 0.0174 | -0.0318 | 33.5402
4 | 0.6409 | 0.01736 | -0.0296 | 36.9182
4.5 | 0.7213 | 0.01468 | -0.0271 | 49.1349
5 | 0.7751 | 0.01374 | -0.0223 | 56.4119
5.5 | 0.8021 | 0.01344 | -0.0132 | 59.6801
6 | 0.7615 | 0.016 | 0.0023 | 47.5938
6.5 | 0.7346 | 0.02198 | 0.0061 | 33.4213
7 | 0.7395 | 0.02558 | 0.0106 | 28.9093
7.5 | 0.755 | 0.02886 | 0.0144 | 26.1608
8 | 0.777 | 0.03193 | 0.0182 | 24.3345
8.5 | 0.8113 | 0.03459 | 0.0218 | 23.4548
9 | 0.8557 | 0.0375 | 0.0253 | 22.8187
9.5 | 0.8902 | 0.04179 | 0.0285 | 21.3017
10 | 0.8992 | 0.04761 | 0.0309 | 18.8868
10.5 | 0.8938 | 0.05446 | 0.032 | 16.412
11 | 0.8733 | 0.06326 | 0.0313 | 13.8049
11.5 | 0.845 | 0.07377 | 0.0281 | 11.4545
12 | 0.813 | 0.08614 | 0.0222 | 9.4381
12.5 | 0.7804 | 0.10066 | 0.0133 | 7.7528
13 | 0.7335 | 0.12299 | -0.0019 | 5.9639
13.5 | 0.7135 | 0.14133 | -0.0125 | 5.0485
14 | 0.7167 | 0.15317 | -0.0186 | 4.6791
14.5 | 0.7353 | 0.1671 | -0.0216 | 4.4004
15 | 0.7252 | 0.18009 | -0.0336 | 4.0269
15.5 | 0.7437 | 0.18847 | -0.0379 | 3.946
16 | 0.7765 | 0.19695 | -0.038 | 3.9426
16.5 | 0.7722 | 0.20734 | -0.0494 | 3.7243
17 | 0.7954 | 0.21519 | -0.0531 | 3.6963
17.5 | 0.8252 | 0.22519 | -0.0548 | 3.6645
18 | 0.8274 | 0.23411 | -0.0653 | 3.5342
18.5 | 0.8506 | 0.2419 | -0.0695 | 3.5163
19 | 0.8814 | 0.25227 | -0.0712 | 3.4939
19.5 | 0.8872 | 0.26021 | -0.0815 | 3.4096
20 | 0.9075 | 0.26859 | -0.0868 | 3.3788

## 25. Re 500k Mach 0.00 (1)
BIGFOIL.COM POLAR EXPORT
NACA65-215 a=0.6
NACA65-215 a=0.6 |  |  |  | Cl Max: | 1.204 | at alpha= | 10.5 | deg
JavaFoil+Calcfoil stall+Eppler ext transition |  |  |  | L/D Max: | 84.605 | at alpha= | 4.5 | deg
Re: | 500000 |  |  | Cd Min: | 0.00717 | at alpha= | 2.5 | deg
Mach: | 0 |  |  | Cl=0 at alpha= | -1.4016 | deg
|  |  |  | @ Cl=0.1, Cd= | 0.0073833
|  |  |  | @ Cl=0.4, Cd= | 0.0077833
|  |  |  | @ Cl=0.6, Cd= | 0.0080051
alpha (deg) | Cl | Cd | Cm | Cl/Cd
-19.5 | -0.708 | 0.20106 | 0 | -3.523
-19 | -0.732 | 0.19133 | 0 | -3.827
-18.5 | -0.755 | 0.18019 | 0 | -4.192
-18 | -0.778 | 0.17249 | -0.001 | -4.508
-17.5 | -0.799 | 0.15859 | -0.001 | -5.037
-17 | -0.819 | 0.1514 | -0.001 | -5.408
-16.5 | -0.837 | 0.1457 | -0.002 | -5.744
-16 | -0.845 | 0.1363 | -0.002 | -6.199
-15.5 | -0.851 | 0.12761 | -0.002 | -6.667
-15 | -0.855 | 0.12111 | -0.003 | -7.056
-14.5 | -0.856 | 0.11489 | -0.003 | -7.447
-14 | -0.854 | 0.10768 | -0.003 | -7.933
-13.5 | -0.85 | 0.10105 | -0.004 | -8.409
-13 | -0.842 | 0.09451 | -0.004 | -8.913
-12.5 | -0.832 | 0.08898 | -0.004 | -9.349
-12 | -0.818 | 0.08345 | -0.005 | -9.807
-11.5 | -0.802 | 0.07871 | -0.005 | -10.189
-11 | -0.782 | 0.07362 | -0.006 | -10.621
-10.5 | -0.759 | 0.06892 | -0.006 | -11.013
-10 | -0.733 | 0.06488 | -0.006 | -11.297
-9.5 | -0.704 | 0.06049 | -0.007 | -11.638
-9 | -0.672 | 0.05719 | -0.007 | -11.755
-8.5 | -0.639 | 0.05354 | -0.008 | -11.934
-8 | -0.603 | 0.05028 | -0.008 | -11.988
-7.5 | -0.564 | 0.04729 | -0.009 | -11.937
-7 | -0.642 | 0.01344 | -0.019 | -47.759
-6.5 | -0.591 | 0.01306 | -0.02 | -45.296
-6 | -0.539 | 0.01261 | -0.021 | -42.742
-5.5 | -0.484 | 0.01217 | -0.022 | -39.79
-5 | -0.428 | 0.01105 | -0.022 | -38.772
-4.5 | -0.372 | 0.01166 | -0.023 | -31.888
-4 | -0.313 | 0.01123 | -0.024 | -27.852
-3.5 | -0.253 | 0.01083 | -0.025 | -23.399
-3 | -0.194 | 0.0106 | -0.026 | -18.257
-2.5 | -0.133 | 0.00737 | -0.027 | -18.077
-2 | -0.073 | 0.00737 | -0.028 | -9.868
-1.5 | -0.012 | 0.00736 | -0.029 | -1.627
-1 | 0.049 | 0.0074 | -0.029 | 6.605
-0.5 | 0.11 | 0.00738 | -0.03 | 14.882
0 | 0.171 | 0.00747 | -0.031 | 22.863
0.5 | 0.232 | 0.00749 | -0.032 | 30.926
1 | 0.293 | 0.00756 | -0.033 | 38.703
1.5 | 0.353 | 0.00766 | -0.034 | 46.13
2 | 0.414 | 0.00782 | -0.035 | 52.988
2.5 | 0.473 | 0.00717 | -0.035 | 65.986
3 | 0.531 | 0.00785 | -0.036 | 67.598
3.5 | 0.589 | 0.00798 | -0.037 | 73.781
4 | 0.646 | 0.00811 | -0.038 | 79.647
4.5 | 0.703 | 0.00831 | -0.039 | 84.605
5 | 0.752 | 0.01414 | -0.039 | 53.148
5.5 | 0.805 | 0.01464 | -0.04 | 55.014
6 | 0.857 | 0.0152 | -0.04 | 56.384
6.5 | 0.907 | 0.01588 | -0.041 | 57.108
7 | 0.955 | 0.01659 | -0.042 | 57.565
7.5 | 1.001 | 0.01727 | -0.043 | 57.967
8 | 1.044 | 0.01813 | -0.043 | 57.562
8.5 | 1.084 | 0.01911 | -0.044 | 56.714
9 | 1.121 | 0.02008 | -0.045 | 55.84
9.5 | 1.155 | 0.02108 | -0.045 | 54.785
10 | 1.182 | 0.02215 | -0.046 | 53.36
10.5 | 1.204 | 0.02326 | -0.047 | 51.757
11 | 1.027 | 0.07186 | -0.023 | 14.289
11.5 | 1.04 | 0.0768 | -0.023 | 13.542
12 | 1.049 | 0.08074 | -0.023 | 12.986
12.5 | 1.053 | 0.0868 | -0.023 | 12.132
13 | 1.053 | 0.09133 | -0.023 | 11.532
13.5 | 1.05 | 0.09854 | -0.023 | 10.659
14 | 1.043 | 0.10351 | -0.023 | 10.079
14.5 | 1.033 | 0.11178 | -0.023 | 9.243
15 | 1.02 | 0.1173 | -0.023 | 8.698
15.5 | 1.005 | 0.12297 | -0.023 | 8.171

## 26. Re 500k Mach 0.00 (2)
BIGFOIL.COM POLAR EXPORT
NACA65-215 a=0.6
NACA65-215 a=0.6 |  |  |  | Cl Max: | 1.1717 | at alpha= | 15 | deg
XFOIL ncrit=9 |  |  |  | L/D Max: | 88.5202 | at alpha= | 5.5 | deg
Re: | 500000 |  |  | Cd Min: | 0.23308 | at alpha= | 20 | deg
Mach: | 0 |  |  | Cl=0 at alpha= | -1.3901 | deg
|  |  |  | @ Cl=0.1, Cd= | 0.0084279
|  |  |  | @ Cl=0.4, Cd= | 0.0085743
|  |  |  | @ Cl=0.6, Cd= | 0.0083353
alpha (deg) | Cl | Cd | Cm | Cl/Cd
-15.5 | -0.407 | 0.14348 | -0.0175 | -2.8366
-15 | -0.5364 | 0.14479 | -0.0186 | -3.7047
-14.5 | -0.5182 | 0.13991 | -0.0205 | -3.7038
-14 | -0.5076 | 0.13272 | -0.0241 | -3.8246
-13.5 | -0.507 | 0.12277 | -0.0294 | -4.1297
-13 | -0.5786 | 0.09124 | -0.0517 | -6.3415
-12.5 | -0.6357 | 0.07667 | -0.062 | -8.2914
-12 | -0.6794 | 0.06703 | -0.0673 | -10.1358
-10.5 | -0.8266 | 0.03271 | -0.0513 | -25.2706
-10 | -0.8013 | 0.02949 | -0.0483 | -27.1719
-9.5 | -0.7677 | 0.02627 | -0.0461 | -29.2234
-9 | -0.7267 | 0.0235 | -0.0445 | -30.9234
-8.5 | -0.6812 | 0.02141 | -0.0435 | -31.8169
-8 | -0.6346 | 0.0199 | -0.0426 | -31.8894
-7.5 | -0.5902 | 0.01757 | -0.0416 | -33.5913
-7 | -0.5454 | 0.01641 | -0.0403 | -33.2358
-6.5 | -0.5009 | 0.0154 | -0.0389 | -32.526
-6 | -0.4589 | 0.01411 | -0.0372 | -32.523
-5.5 | -0.4123 | 0.01332 | -0.0361 | -30.9535
-5 | -0.3645 | 0.01248 | -0.0352 | -29.2067
-4.5 | -0.3152 | 0.01177 | -0.0345 | -26.7799
-4 | -0.2775 | 0.00977 | -0.0327 | -28.4033
-3.5 | -0.2367 | 0.00829 | -0.0309 | -28.5525
-3 | -0.1811 | 0.00825 | -0.0311 | -21.9515
-2.5 | -0.1246 | 0.00824 | -0.0313 | -15.1214
-2 | -0.0699 | 0.00843 | -0.0309 | -8.2918
-1.5 | -0.0127 | 0.00845 | -0.0314 | -1.503
-1 | 0.0451 | 0.00839 | -0.032 | 5.3754
-0.5 | 0.1031 | 0.00843 | -0.0327 | 12.2301
0 | 0.1608 | 0.00838 | -0.0334 | 19.1885
0.5 | 0.219 | 0.00843 | -0.0341 | 25.9786
1 | 0.2763 | 0.00844 | -0.0348 | 32.737
1.5 | 0.3341 | 0.00846 | -0.0354 | 39.4917
2 | 0.3918 | 0.00857 | -0.0361 | 45.7176
2.5 | 0.4486 | 0.0086 | -0.0366 | 52.1628
3 | 0.5058 | 0.00863 | -0.037 | 58.6095
3.5 | 0.5615 | 0.00853 | -0.0371 | 65.8265
4 | 0.6149 | 0.00826 | -0.0365 | 74.4431
4.5 | 0.668 | 0.00822 | -0.036 | 81.2652
5 | 0.7199 | 0.0083 | -0.0353 | 86.7349
5.5 | 0.7657 | 0.00865 | -0.0336 | 88.5202
6 | 0.7751 | 0.01088 | -0.0263 | 71.2408
6.5 | 0.7719 | 0.0131 | -0.0169 | 58.9237
7 | 0.7894 | 0.01484 | -0.0117 | 53.1941
7.5 | 0.8283 | 0.01631 | -0.0111 | 50.7848
8 | 0.8562 | 0.0177 | -0.0082 | 48.3729
8.5 | 0.8809 | 0.01937 | -0.0052 | 45.4775
9 | 0.9022 | 0.02141 | -0.002 | 42.1392
9.5 | 0.9295 | 0.02318 | 0.0004 | 40.0992
10 | 0.955 | 0.02516 | 0.0027 | 37.9571
10.5 | 0.9771 | 0.02783 | 0.0056 | 35.1096
11 | 1.0085 | 0.02957 | 0.0072 | 34.1055
11.5 | 1.0395 | 0.03164 | 0.0089 | 32.854
12 | 1.0693 | 0.03379 | 0.0103 | 31.6455
12.5 | 1.1146 | 0.03687 | 0.0112 | 30.2305
13 | 1.1322 | 0.03969 | 0.0131 | 28.5261
13.5 | 1.1474 | 0.04296 | 0.0149 | 26.7086
14 | 1.1604 | 0.04686 | 0.0163 | 24.7631
14.5 | 1.1689 | 0.05121 | 0.0175 | 22.8256
15 | 1.1717 | 0.056 | 0.0181 | 20.9232
15.5 | 1.1693 | 0.06185 | 0.0182 | 18.9054
16.5 | 1.1037 | 0.08287 | 0.0139 | 13.3185
17 | 1.0655 | 0.09609 | 0.0081 | 11.0886
17.5 | 1.0154 | 0.11351 | -0.0015 | 8.9455
18 | 0.781 | 0.20051 | -0.0471 | 3.8951
18.5 | 0.7947 | 0.20742 | -0.0512 | 3.8314
19 | 0.8121 | 0.21266 | -0.0542 | 3.8188
19.5 | 0.8246 | 0.22044 | -0.058 | 3.7407
20 | 0.8263 | 0.23308 | -0.0663 | 3.5451

## 27. Re 500k Mach 0.10 (1)
BIGFOIL.COM POLAR EXPORT
NACA65-215 a=0.6
NACA65-215 a=0.6 |  |  |  | Cl Max: | 1.156 | at alpha= | 9.5 | deg
JavaFoil+Calcfoil stall+Eppler ext transition |  |  |  | L/D Max: | 84.661 | at alpha= | 4.5 | deg
Re: | 500000 |  |  | Cd Min: | 0.00722 | at alpha= | 2.5 | deg
Mach: | 0.1 |  |  | Cl=0 at alpha= | -1.4016 | deg
|  |  |  | @ Cl=0.1, Cd= | 0.0074067
|  |  |  | @ Cl=0.4, Cd= | 0.0077811
|  |  |  | @ Cl=0.6, Cd= | 0.0080239
alpha (deg) | Cl | Cd | Cm | Cl/Cd
-19 | -0.682 | 0.19275 | 0 | -3.539
-18.5 | -0.709 | 0.18563 | 0 | -3.818
-18 | -0.735 | 0.17184 | -0.001 | -4.276
-17.5 | -0.76 | 0.16658 | -0.001 | -4.562
-17 | -0.783 | 0.15759 | -0.001 | -4.972
-16.5 | -0.805 | 0.1451 | -0.002 | -5.55
-16 | -0.817 | 0.14047 | -0.002 | -5.817
-15.5 | -0.826 | 0.12887 | -0.002 | -6.41
-15 | -0.833 | 0.1247 | -0.003 | -6.68
-14.5 | -0.837 | 0.11511 | -0.003 | -7.272
-14 | -0.838 | 0.10742 | -0.003 | -7.805
-13.5 | -0.837 | 0.10285 | -0.004 | -8.135
-13 | -0.832 | 0.09587 | -0.004 | -8.678
-12.5 | -0.824 | 0.08957 | -0.004 | -9.196
-12 | -0.812 | 0.08398 | -0.005 | -9.67
-11.5 | -0.797 | 0.07929 | -0.005 | -10.054
-11 | -0.779 | 0.07413 | -0.006 | -10.51
-10.5 | -0.757 | 0.06932 | -0.006 | -10.921
-10 | -0.732 | 0.06548 | -0.006 | -11.182
-9.5 | -0.704 | 0.06087 | -0.007 | -11.566
-9 | -0.673 | 0.05749 | -0.007 | -11.707
-8.5 | -0.64 | 0.05375 | -0.008 | -11.908
-8 | -0.604 | 0.05049 | -0.008 | -11.965
-7.5 | -0.566 | 0.04736 | -0.009 | -11.959
-7 | -0.526 | 0.04465 | -0.009 | -11.78
-6.5 | -0.594 | 0.0131 | -0.02 | -45.299
-6 | -0.541 | 0.01272 | -0.021 | -42.55
-5.5 | -0.486 | 0.01223 | -0.022 | -39.784
-5 | -0.43 | 0.01185 | -0.023 | -36.294
-4.5 | -0.374 | 0.01167 | -0.023 | -32.015
-4 | -0.314 | 0.01123 | -0.024 | -28.008
-3.5 | -0.255 | 0.01095 | -0.025 | -23.268
-3 | -0.194 | 0.01063 | -0.026 | -18.294
-2.5 | -0.134 | 0.0074 | -0.027 | -18.097
-2 | -0.073 | 0.00736 | -0.028 | -9.932
-1.5 | -0.012 | 0.00739 | -0.029 | -1.627
-1 | 0.049 | 0.00739 | -0.03 | 6.654
-0.5 | 0.11 | 0.00741 | -0.03 | 14.889
0 | 0.172 | 0.00747 | -0.031 | 22.99
0.5 | 0.233 | 0.00747 | -0.032 | 31.152
1 | 0.294 | 0.00761 | -0.033 | 38.615
1.5 | 0.355 | 0.0077 | -0.034 | 46.129
2 | 0.416 | 0.00781 | -0.035 | 53.295
2.5 | 0.476 | 0.00722 | -0.036 | 65.899
3 | 0.533 | 0.00787 | -0.036 | 67.742
3.5 | 0.592 | 0.008 | -0.037 | 73.918
4 | 0.649 | 0.00817 | -0.038 | 79.494
4.5 | 0.706 | 0.00834 | -0.039 | 84.661
5 | 0.755 | 0.01423 | -0.039 | 53.067
5.5 | 0.809 | 0.01472 | -0.04 | 54.912
6 | 0.861 | 0.0153 | -0.041 | 56.243
6.5 | 0.911 | 0.01602 | -0.041 | 56.825
7 | 0.958 | 0.01672 | -0.042 | 57.335
7.5 | 1.004 | 0.01749 | -0.043 | 57.409
8 | 1.047 | 0.01829 | -0.044 | 57.236
8.5 | 1.087 | 0.01929 | -0.044 | 56.316
9 | 1.123 | 0.02027 | -0.045 | 55.407
9.5 | 1.156 | 0.02129 | -0.046 | 54.295
10 | 0.997 | 0.06179 | -0.027 | 16.136
10.5 | 1.013 | 0.06671 | -0.025 | 15.187
11 | 1.024 | 0.07224 | -0.022 | 14.177
11.5 | 1.035 | 0.07697 | -0.023 | 13.451
12 | 1.041 | 0.0823 | -0.023 | 12.651
12.5 | 1.043 | 0.08755 | -0.023 | 11.919
13 | 1.041 | 0.09345 | -0.023 | 11.145
13.5 | 1.035 | 0.09852 | -0.023 | 10.506
14 | 1.025 | 0.10503 | -0.023 | 9.761
14.5 | 1.011 | 0.11404 | -0.022 | 8.864

## 28. Re 500k Mach 0.10 (2)
BIGFOIL.COM POLAR EXPORT
NACA65-215 a=0.6
NACA65-215 a=0.6 |  |  |  | Cl Max: | 1.1522 | at alpha= | 14.5 | deg
XFOIL ncrit=9 |  |  |  | L/D Max: | 87.8743 | at alpha= | 5.5 | deg
Re: | 500000 |  |  | Cd Min: | 0.22192 | at alpha= | 19.5 | deg
Mach: | 0.1 |  |  | Cl=0 at alpha= | -1.39 | deg
|  |  |  | @ Cl=0.1, Cd= | 0.0084481
|  |  |  | @ Cl=0.4, Cd= | 0.0086032
|  |  |  | @ Cl=0.6, Cd= | 0.0083868
alpha (deg) | Cl | Cd | Cm | Cl/Cd
-15.5 | -0.4042 | 0.14381 | -0.0176 | -2.8107
-15 | -0.3907 | 0.14079 | -0.0195 | -2.7751
-14.5 | -0.3915 | 0.13671 | -0.0211 | -2.8637
-14 | -0.4094 | 0.12595 | -0.0292 | -3.2505
-13.5 | -0.4346 | 0.11156 | -0.0364 | -3.8957
-12.5 | -0.4324 | 0.09769 | -0.0404 | -4.4262
-11.5 | -0.7443 | 0.04849 | -0.0696 | -15.3496
-11 | -0.78 | 0.04262 | -0.0628 | -18.3013
-10.5 | -0.8128 | 0.03495 | -0.0541 | -23.2561
-10 | -0.7981 | 0.03057 | -0.05 | -26.1073
-9.5 | -0.7678 | 0.02715 | -0.0474 | -28.2799
-9 | -0.7286 | 0.02409 | -0.0456 | -30.2449
-8.5 | -0.6837 | 0.0218 | -0.0444 | -31.3624
-8 | -0.637 | 0.0203 | -0.0433 | -31.3793
-7.5 | -0.5918 | 0.01779 | -0.0424 | -33.2659
-7 | -0.5467 | 0.01659 | -0.0411 | -32.9536
-6.5 | -0.5022 | 0.01554 | -0.0396 | -32.3166
-6 | -0.4598 | 0.01424 | -0.0378 | -32.2893
-5.5 | -0.4137 | 0.01342 | -0.0366 | -30.8271
-5 | -0.3657 | 0.01256 | -0.0357 | -29.1162
-4.5 | -0.3164 | 0.01185 | -0.0349 | -26.7004
-4 | -0.2773 | 0.00998 | -0.0332 | -27.7856
-3.5 | -0.2379 | 0.00833 | -0.0312 | -28.5594
-3 | -0.1821 | 0.00828 | -0.0313 | -21.9928
-2.5 | -0.1253 | 0.00827 | -0.0315 | -15.1511
-2 | -0.0703 | 0.00845 | -0.0311 | -8.3195
-1.5 | -0.0128 | 0.00847 | -0.0315 | -1.5112
-1 | 0.0454 | 0.00842 | -0.0322 | 5.3919
-0.5 | 0.1036 | 0.00845 | -0.0329 | 12.2604
0 | 0.1618 | 0.00841 | -0.0336 | 19.239
0.5 | 0.2202 | 0.00848 | -0.0343 | 25.967
1 | 0.2779 | 0.00847 | -0.035 | 32.8099
1.5 | 0.3361 | 0.0085 | -0.0356 | 39.5412
2 | 0.3939 | 0.0086 | -0.0363 | 45.8023
2.5 | 0.4512 | 0.00863 | -0.0368 | 52.2827
3 | 0.5086 | 0.00866 | -0.0372 | 58.7298
3.5 | 0.565 | 0.00857 | -0.0373 | 65.9277
4 | 0.6185 | 0.00829 | -0.0366 | 74.608
4.5 | 0.672 | 0.00825 | -0.0361 | 81.4545
5 | 0.724 | 0.00834 | -0.0354 | 86.8106
5.5 | 0.7689 | 0.00875 | -0.0334 | 87.8743
6 | 0.7749 | 0.01112 | -0.0255 | 69.6853
6.5 | 0.7687 | 0.01328 | -0.0155 | 57.884
7 | 0.7897 | 0.01507 | -0.0111 | 52.4021
7.5 | 0.8264 | 0.01658 | -0.0101 | 49.8432
8 | 0.855 | 0.01798 | -0.0073 | 47.5528
8.5 | 0.8789 | 0.01976 | -0.0041 | 44.4787
9 | 0.9009 | 0.0218 | -0.001 | 41.3257
9.5 | 0.9279 | 0.02364 | 0.0014 | 39.2513
10 | 0.9532 | 0.0257 | 0.0038 | 37.0895
10.5 | 0.9769 | 0.02833 | 0.0066 | 34.4829
11 | 1.0084 | 0.03015 | 0.0082 | 33.4461
11.5 | 1.0398 | 0.03228 | 0.0099 | 32.2119
12 | 1.0697 | 0.03454 | 0.0114 | 30.9699
12.5 | 1.1111 | 0.0378 | 0.0126 | 29.3942
13 | 1.128 | 0.04095 | 0.0146 | 27.5458
13.5 | 1.1405 | 0.04462 | 0.0163 | 25.5603
14 | 1.149 | 0.04901 | 0.0178 | 23.4442
14.5 | 1.1522 | 0.05399 | 0.0188 | 21.341
15 | 1.1504 | 0.05944 | 0.0192 | 19.354
15.5 | 1.1415 | 0.0662 | 0.0187 | 17.2432
16 | 1.1127 | 0.07645 | 0.0168 | 14.5546
16.5 | 1.0658 | 0.09011 | 0.0117 | 11.8278
17 | 1.0245 | 0.1049 | 0.0043 | 9.7664
17.5 | 0.7883 | 0.18467 | -0.0377 | 4.2687
18 | 0.7815 | 0.20173 | -0.0479 | 3.874
18.5 | 0.7954 | 0.20865 | -0.052 | 3.8121
19 | 0.8133 | 0.21391 | -0.0549 | 3.8021
19.5 | 0.8257 | 0.22192 | -0.0589 | 3.7207

## 29. Re 500k Mach 0.25 (1)
BIGFOIL.COM POLAR EXPORT
NACA65-215 a=0.6
NACA65-215 a=0.6 |  |  |  | Cl Max: | 1.129 | at alpha= | 9 | deg
JavaFoil+Calcfoil stall+Eppler ext transition |  |  |  | L/D Max: | 84.6 | at alpha= | 4.5 | deg
Re: | 500000 |  |  | Cd Min: | 0.00742 | at alpha= | 1.5 | deg
Mach: | 0.25 |  |  | Cl=0 at alpha= | -1.4048 | deg
|  |  |  | @ Cl=0.1, Cd= | 0.0075058
|  |  |  | @ Cl=0.4, Cd= | 0.007629
|  |  |  | @ Cl=0.6, Cd= | 0.008153
alpha (deg) | Cl | Cd | Cm | Cl/Cd
-17 | -0.46 | 0.2004 | -0.001 | -2.294
-16.5 | -0.522 | 0.19019 | -0.002 | -2.742
-16 | -0.566 | 0.17168 | -0.002 | -3.296
-15.5 | -0.606 | 0.15913 | -0.002 | -3.809
-15 | -0.642 | 0.14318 | -0.003 | -4.486
-14.5 | -0.674 | 0.1345 | -0.003 | -5.012
-14 | -0.701 | 0.12001 | -0.003 | -5.842
-13.5 | -0.723 | 0.11258 | -0.004 | -6.421
-13 | -0.739 | 0.10242 | -0.004 | -7.219
-12.5 | -0.75 | 0.09609 | -0.004 | -7.81
-12 | -0.756 | 0.0897 | -0.005 | -8.425
-11.5 | -0.755 | 0.08338 | -0.005 | -9.057
-11 | -0.749 | 0.07724 | -0.006 | -9.701
-10.5 | -0.738 | 0.0724 | -0.006 | -10.192
-10 | -0.721 | 0.0674 | -0.006 | -10.703
-9.5 | -0.7 | 0.06277 | -0.007 | -11.15
-9 | -0.674 | 0.05885 | -0.007 | -11.451
-8.5 | -0.644 | 0.05497 | -0.007 | -11.718
-8 | -0.611 | 0.05141 | -0.008 | -11.886
-7.5 | -0.575 | 0.04802 | -0.009 | -11.978
-7 | -0.536 | 0.04523 | -0.009 | -11.85
-6.5 | -0.605 | 0.01355 | -0.02 | -44.615
-6 | -0.552 | 0.01306 | -0.021 | -42.291
-5.5 | -0.497 | 0.01252 | -0.022 | -39.691
-5 | -0.44 | 0.01211 | -0.023 | -36.308
-4.5 | -0.382 | 0.01172 | -0.024 | -32.542
-4 | -0.323 | 0.01161 | -0.025 | -27.792
-3.5 | -0.262 | 0.01116 | -0.026 | -23.425
-3 | -0.2 | 0.01081 | -0.027 | -18.473
-2.5 | -0.138 | 0.00746 | -0.028 | -18.431
-2 | -0.075 | 0.0075 | -0.029 | -10.003
-1.5 | -0.012 | 0.0075 | -0.029 | -1.649
-1 | 0.051 | 0.00749 | -0.03 | 6.741
-0.5 | 0.113 | 0.00751 | -0.031 | 15.093
0 | 0.176 | 0.00757 | -0.032 | 23.296
0.5 | 0.239 | 0.00763 | -0.033 | 31.354
1 | 0.302 | 0.00771 | -0.034 | 39.168
1.5 | 0.364 | 0.00742 | -0.035 | 49.074
2 | 0.426 | 0.00778 | -0.036 | 54.771
2.5 | 0.487 | 0.0079 | -0.036 | 61.701
3 | 0.546 | 0.008 | -0.037 | 68.284
3.5 | 0.606 | 0.00817 | -0.038 | 74.225
4 | 0.665 | 0.00834 | -0.039 | 79.718
4.5 | 0.723 | 0.00855 | -0.04 | 84.6
5 | 0.773 | 0.01475 | -0.04 | 52.422
5.5 | 0.827 | 0.01529 | -0.041 | 54.106
6 | 0.879 | 0.01595 | -0.042 | 55.129
6.5 | 0.929 | 0.01668 | -0.042 | 55.722
7 | 0.977 | 0.0175 | -0.043 | 55.823
7.5 | 1.021 | 0.01829 | -0.044 | 55.803
8 | 1.061 | 0.01923 | -0.045 | 55.185
8.5 | 1.097 | 0.02035 | -0.045 | 53.931
9 | 1.129 | 0.02142 | -0.046 | 52.693
9.5 | 0.969 | 0.0607 | -0.023 | 15.965
10 | 0.985 | 0.06561 | -0.023 | 15.015
10.5 | 0.994 | 0.06978 | -0.023 | 14.25
11 | 0.996 | 0.07477 | -0.022 | 13.324
11.5 | 0.992 | 0.0815 | -0.022 | 12.172
12 | 0.981 | 0.08696 | -0.022 | 11.277
12.5 | 0.961 | 0.09298 | -0.022 | 10.339
13 | 0.935 | 0.10019 | -0.022 | 9.336
13.5 | 0.902 | 0.10947 | -0.022 | 8.243
14 | 0.863 | 0.11758 | -0.022 | 7.34

## 30. Re 500k Mach 0.25 (2)
BIGFOIL.COM POLAR EXPORT
NACA65-215 a=0.6
NACA65-215 a=0.6 |  |  |  | Cl Max: | 1.0812 | at alpha= | 12.5 | deg
XFOIL ncrit=9 |  |  |  | L/D Max: | 87.1062 | at alpha= | 5 | deg
Re: | 500000 |  |  | Cd Min: | 0.19313 | at alpha= | 17.5 | deg
Mach: | 0.25 |  |  | Cl=0 at alpha= | -1.3894 | deg
|  |  |  | @ Cl=0.1, Cd= | 0.0085945
|  |  |  | @ Cl=0.4, Cd= | 0.0087669
|  |  |  | @ Cl=0.6, Cd= | 0.0086976
alpha (deg) | Cl | Cd | Cm | Cl/Cd
-14.5 | -0.5015 | 0.14656 | -0.019 | -3.4218
-14 | -0.4892 | 0.13922 | -0.0227 | -3.5139
-13.5 | -0.4967 | 0.12571 | -0.0319 | -3.9512
-13 | -0.5042 | 0.11189 | -0.0401 | -4.5062
-12.5 | -0.5055 | 0.10341 | -0.0428 | -4.8883
-11.5 | -0.6378 | 0.05657 | -0.0751 | -11.2745
-11 | -0.6776 | 0.04928 | -0.0739 | -13.75
-10.5 | -0.7149 | 0.04288 | -0.0698 | -16.6721
-10 | -0.7452 | 0.03727 | -0.0625 | -19.9946
-9.5 | -0.7476 | 0.0326 | -0.0565 | -22.9325
-9 | -0.7288 | 0.02798 | -0.0524 | -26.0472
-8.5 | -0.6932 | 0.02443 | -0.0498 | -28.3749
-8 | -0.648 | 0.02188 | -0.0481 | -29.6161
-7.5 | -0.5994 | 0.01918 | -0.047 | -31.2513
-7 | -0.553 | 0.01763 | -0.0455 | -31.367
-6.5 | -0.5073 | 0.01631 | -0.0438 | -31.1036
-6 | -0.4609 | 0.01527 | -0.042 | -30.1834
-5.5 | -0.4197 | 0.01389 | -0.0397 | -30.216
-5 | -0.3704 | 0.01312 | -0.0385 | -28.2317
-4.5 | -0.3216 | 0.01226 | -0.0372 | -26.2316
-4 | -0.2755 | 0.01104 | -0.0358 | -24.9547
-3.5 | -0.2444 | 0.00855 | -0.0327 | -28.5848
-3 | -0.1879 | 0.0084 | -0.0325 | -22.369
-2.5 | -0.1294 | 0.00841 | -0.0326 | -15.3864
-2 | -0.0724 | 0.00856 | -0.0322 | -8.4579
-1.5 | -0.0133 | 0.00861 | -0.0325 | -1.5447
-1 | 0.0468 | 0.00863 | -0.0332 | 5.4229
-0.5 | 0.1068 | 0.00859 | -0.0339 | 12.4331
0 | 0.1671 | 0.00859 | -0.0346 | 19.4529
0.5 | 0.2269 | 0.00863 | -0.0353 | 26.292
1 | 0.2868 | 0.00864 | -0.036 | 33.1944
1.5 | 0.347 | 0.00874 | -0.0367 | 39.7025
2 | 0.4061 | 0.00877 | -0.0373 | 46.3056
2.5 | 0.4659 | 0.00882 | -0.0379 | 52.8231
3 | 0.5248 | 0.00887 | -0.0382 | 59.1657
3.5 | 0.5834 | 0.0088 | -0.0383 | 66.2955
4 | 0.6385 | 0.00846 | -0.0373 | 75.4728
4.5 | 0.6937 | 0.00845 | -0.0366 | 82.0947
5 | 0.7465 | 0.00857 | -0.0356 | 87.1062
5.5 | 0.7783 | 0.0096 | -0.031 | 81.0729
6 | 0.7703 | 0.01227 | -0.0208 | 62.7791
6.5 | 0.7532 | 0.01432 | -0.0087 | 52.5978
7 | 0.793 | 0.01621 | -0.0081 | 48.9204
7.5 | 0.8199 | 0.01799 | -0.0052 | 45.5753
8 | 0.8485 | 0.01966 | -0.0024 | 43.1587
8.5 | 0.8674 | 0.02202 | 0.0012 | 39.3915
9 | 0.8933 | 0.0241 | 0.004 | 37.0664
9.5 | 0.92 | 0.02625 | 0.0066 | 35.0476
10 | 0.9455 | 0.02865 | 0.0093 | 33.0017
10.5 | 0.977 | 0.03113 | 0.0118 | 31.3845
11 | 1.009 | 0.03343 | 0.0138 | 30.1825
11.5 | 1.0407 | 0.03618 | 0.0158 | 28.7645
12 | 1.0676 | 0.03946 | 0.0176 | 27.0552
12.5 | 1.0812 | 0.04443 | 0.0198 | 24.3349
13 | 1.0791 | 0.05009 | 0.0217 | 21.5432
13.5 | 1.0656 | 0.05701 | 0.0226 | 18.6915
14 | 1.0421 | 0.06571 | 0.022 | 15.8591
14.5 | 1.0078 | 0.07682 | 0.0191 | 13.119
15 | 0.9666 | 0.09054 | 0.013 | 10.6759
15.5 | 0.9132 | 0.10913 | 0.0023 | 8.368
16 | 0.8404 | 0.13758 | -0.0157 | 6.1084
17 | 0.7746 | 0.18624 | -0.0393 | 4.1591
17.5 | 0.7876 | 0.19313 | -0.0422 | 4.0781

## 31. Re 500k Mach 0.50 (1)
BIGFOIL.COM POLAR EXPORT
NACA65-215 a=0.6
NACA65-215 a=0.6 |  |  |  | Cl Max: | 1.168 | at alpha= | 20 | deg
JavaFoil+Calcfoil stall+Eppler ext transition |  |  |  | L/D Max: | 79.013 | at alpha= | 4 | deg
Re: | 500000 |  |  | Cd Min: | 0.00785 | at alpha= | -0.5 | deg
Mach: | 0.5 |  |  | Cl=0 at alpha= | -1.4 | deg
|  |  |  | @ Cl=0.1, Cd= | 0.0078994
|  |  |  | @ Cl=0.4, Cd= | 0.0082156
|  |  |  | @ Cl=0.6, Cd= | 0.0087375
alpha (deg) | Cl | Cd | Cm | Cl/Cd
-20 | -1.024 | 0.22494 | 0.001 | -4.552
-19.5 | -0.997 | 0.21872 | 0 | -4.559
-19 | -0.971 | 0.20977 | 0 | -4.627
-18.5 | -0.944 | 0.20487 | -0.001 | -4.608
-18 | -0.915 | 0.2035 | -0.001 | -4.498
-17.5 | -0.888 | 0.19402 | -0.002 | -4.576
-17 | -0.861 | 0.19377 | -0.002 | -4.442
-16.5 | -0.834 | 0.18987 | -0.002 | -4.392
-16 | -0.807 | 0.18574 | -0.003 | -4.345
-15.5 | -0.778 | 0.17248 | -0.003 | -4.512
-15 | -0.751 | 0.16147 | -0.004 | -4.651
-14.5 | -0.724 | 0.15841 | -0.004 | -4.57
-14 | -0.697 | 0.15418 | -0.004 | -4.52
-13.5 | -0.67 | 0.15018 | -0.005 | -4.459
-13 | -0.641 | 0.14606 | -0.005 | -4.388
-12.5 | -0.614 | 0.14144 | -0.005 | -4.338
-12 | -0.586 | 0.13654 | -0.006 | -4.294
-11.5 | -0.559 | 0.13208 | -0.006 | -4.233
-11 | -0.532 | 0.12692 | -0.007 | -4.189
-10.5 | -0.503 | 0.11577 | -0.006 | -4.349
-10 | -0.476 | 0.10858 | -0.007 | -4.383
-9.5 | -0.448 | 0.10565 | -0.007 | -4.245
-9 | -0.421 | 0.09942 | -0.008 | -4.235
-8.5 | -0.393 | 0.09326 | -0.008 | -4.219
-8 | -0.366 | 0.08485 | -0.008 | -4.308
-7.5 | -0.54 | 0.05602 | -0.009 | -9.638
-7 | -0.544 | 0.05022 | -0.009 | -10.836
-6.5 | -0.521 | 0.04574 | -0.01 | -11.394
-6 | -0.485 | 0.04246 | -0.011 | -11.433
-5.5 | -0.442 | 0.03958 | -0.012 | -11.162
-5 | -0.48 | 0.01355 | -0.026 | -35.393
-4.5 | -0.418 | 0.013 | -0.027 | -32.152
-4 | -0.354 | 0.01248 | -0.028 | -28.386
-3.5 | -0.288 | 0.012 | -0.029 | -24.018
-3 | -0.221 | 0.0116 | -0.03 | -19.057
-2.5 | -0.153 | 0.01125 | -0.031 | -13.581
-2 | -0.084 | 0.00789 | -0.032 | -10.629
-1.5 | -0.014 | 0.00792 | -0.033 | -1.744
-1 | 0.056 | 0.00798 | -0.034 | 7.075
-0.5 | 0.127 | 0.00785 | -0.035 | 16.14
0 | 0.196 | 0.00792 | -0.036 | 24.738
0.5 | 0.265 | 0.00804 | -0.037 | 32.984
1 | 0.334 | 0.00812 | -0.038 | 41.195
1.5 | 0.403 | 0.00822 | -0.038 | 49.067
2 | 0.472 | 0.00838 | -0.039 | 56.263
2.5 | 0.54 | 0.00855 | -0.04 | 63.174
3 | 0.604 | 0.00875 | -0.041 | 69.069
3.5 | 0.669 | 0.00898 | -0.042 | 74.536
4 | 0.733 | 0.00928 | -0.043 | 79.013
4.5 | 0.79 | 0.01624 | -0.043 | 48.639
5 | 0.849 | 0.01713 | -0.044 | 49.566
5.5 | 0.903 | 0.01809 | -0.045 | 49.952
6 | 0.952 | 0.0191 | -0.046 | 49.866
6.5 | 0.993 | 0.02019 | -0.047 | 49.201
7 | 1.021 | 0.02146 | -0.048 | 47.584
7.5 | 0.863 | 0.05169 | -0.023 | 16.694
8 | 0.834 | 0.05768 | -0.021 | 14.462
8.5 | 0.546 | 0.06322 | -0.021 | 8.63
9 | 0.572 | 0.09533 | -0.02 | 6.004
9.5 | 0.6 | 0.11004 | -0.022 | 5.454
10 | 0.627 | 0.11267 | -0.023 | 5.566
10.5 | 0.654 | 0.11854 | -0.023 | 5.518
11 | 0.681 | 0.12161 | -0.023 | 5.6
11.5 | 0.709 | 0.12477 | -0.026 | 5.684
12 | 0.736 | 0.12983 | -0.027 | 5.669
12.5 | 0.763 | 0.13964 | -0.027 | 5.462
13 | 0.789 | 0.14473 | -0.028 | 5.454
13.5 | 0.818 | 0.14724 | -0.03 | 5.555
14 | 0.844 | 0.15857 | -0.031 | 5.325
14.5 | 0.871 | 0.16446 | -0.031 | 5.295
15 | 0.898 | 0.17183 | -0.032 | 5.225
15.5 | 0.926 | 0.17494 | -0.034 | 5.295
16 | 0.953 | 0.17888 | -0.035 | 5.325
16.5 | 0.979 | 0.18536 | -0.035 | 5.282
17 | 1.006 | 0.19488 | -0.036 | 5.162
17.5 | 1.034 | 0.19755 | -0.038 | 5.236
18 | 1.061 | 0.20573 | -0.039 | 5.155
18.5 | 1.087 | 0.20952 | -0.039 | 5.186
19 | 1.113 | 0.21741 | -0.04 | 5.121
19.5 | 1.142 | 0.23368 | -0.042 | 4.886
20 | 1.168 | 0.23607 | -0.042 | 4.946

## 32. Re 500k Mach 0.50 (2)
BIGFOIL.COM POLAR EXPORT
NACA65-215 a=0.6
NACA65-215 a=0.6 |  |  |  | Cl Max: | 0.9261 | at alpha= | 10.5 | deg
XFOIL ncrit=9 |  |  |  | L/D Max: | 83.4615 | at alpha= | 4.5 | deg
Re: | 500000 |  |  | Cd Min: | 0.25328 | at alpha= | -20 | deg
Mach: | 0.5 |  |  | Cl=0 at alpha= | -1.3827 | deg
|  |  |  | @ Cl=0.1, Cd= | 0.009393
|  |  |  | @ Cl=0.4, Cd= | 0.0096436
|  |  |  | @ Cl=0.6, Cd= | 0.0099105
alpha (deg) | Cl | Cd | Cm | Cl/Cd
-20 | -0.7014 | 0.25328 | 0.0384 | -2.7693
-19.5 | -0.6848 | 0.24444 | 0.031 | -2.8015
-19 | -0.6595 | 0.23588 | 0.0274 | -2.7959
-18.5 | -0.6361 | 0.22854 | 0.0228 | -2.7833
-18 | -0.617 | 0.21978 | 0.0164 | -2.8074
-17.5 | -0.6052 | 0.21101 | 0.0088 | -2.8681
-17 | -0.5747 | 0.2029 | 0.0067 | -2.8324
-16.5 | -0.5519 | 0.19565 | 0.0023 | -2.8209
-16 | -0.5413 | 0.18633 | -0.0057 | -2.9051
-15.5 | -0.5244 | 0.17684 | -0.0111 | -2.9654
-15 | -0.4962 | 0.16975 | -0.0136 | -2.9231
-14.5 | -0.4749 | 0.1623 | -0.018 | -2.9261
-14 | -0.4687 | 0.15196 | -0.0268 | -3.0844
-13.5 | -0.4537 | 0.14164 | -0.0334 | -3.2032
-13 | -0.4249 | 0.13413 | -0.0379 | -3.1678
-12.5 | -0.4127 | 0.12729 | -0.04 | -3.2422
-12 | -0.4056 | 0.11883 | -0.0438 | -3.4133
-11.5 | -0.4166 | 0.10547 | -0.0537 | -3.9499
-11 | -0.4145 | 0.09539 | -0.056 | -4.3453
-10.5 | -0.4247 | 0.08394 | -0.0621 | -5.0596
-10 | -0.4762 | 0.06313 | -0.0765 | -7.5432
-9.5 | -0.5163 | 0.05142 | -0.0832 | -10.0408
-9 | -0.5467 | 0.04326 | -0.0849 | -12.6375
-8.5 | -0.5707 | 0.03688 | -0.0831 | -15.4745
-8 | -0.5844 | 0.03163 | -0.0788 | -18.4761
-7.5 | -0.583 | 0.02739 | -0.073 | -21.2851
-7 | -0.5639 | 0.02422 | -0.0671 | -23.2824
-6.5 | -0.5188 | 0.02087 | -0.0639 | -24.8586
-6 | -0.4643 | 0.01841 | -0.0613 | -25.22
-5.5 | -0.4199 | 0.0165 | -0.0575 | -25.4485
-5 | -0.3786 | 0.0151 | -0.0533 | -25.0728
-4.5 | -0.3334 | 0.01398 | -0.0496 | -23.8484
-4 | -0.2847 | 0.01294 | -0.0467 | -22.0015
-3.5 | -0.2352 | 0.01186 | -0.044 | -19.8314
-3 | -0.212 | 0.00905 | -0.0386 | -23.4254
-2.5 | -0.1473 | 0.00904 | -0.0378 | -16.2942
-2 | -0.0822 | 0.00921 | -0.0372 | -8.9251
-1.5 | -0.016 | 0.00939 | -0.0369 | -1.7039
-1 | 0.0522 | 0.0094 | -0.0375 | 5.5532
-0.5 | 0.1201 | 0.00939 | -0.0382 | 12.7902
0 | 0.1888 | 0.0094 | -0.039 | 20.0851
0.5 | 0.2561 | 0.00948 | -0.0397 | 27.0148
1 | 0.324 | 0.00952 | -0.0404 | 34.0336
1.5 | 0.3925 | 0.00963 | -0.0411 | 40.758
2 | 0.4588 | 0.00975 | -0.0414 | 47.0564
3 | 0.5938 | 0.00993 | -0.0418 | 59.7986
3.5 | 0.6607 | 0.00972 | -0.0412 | 67.9733
4 | 0.7225 | 0.0093 | -0.039 | 77.6882
4.5 | 0.7812 | 0.00936 | -0.0367 | 83.4615
5 | 0.798 | 0.01056 | -0.0277 | 75.5682
5.5 | 0.7553 | 0.01348 | -0.0115 | 56.0312
6 | 0.7263 | 0.01716 | -0.0003 | 42.3252
6.5 | 0.7291 | 0.01978 | 0.0074 | 36.8605
7 | 0.7735 | 0.02254 | 0.007 | 34.3168
7.5 | 0.7939 | 0.0255 | 0.0106 | 31.1333
8 | 0.8183 | 0.02834 | 0.0141 | 28.8744
8.5 | 0.8406 | 0.03142 | 0.0178 | 26.7537
9 | 0.8708 | 0.03432 | 0.0216 | 25.373
9.5 | 0.9031 | 0.0376 | 0.0251 | 24.0186
10 | 0.9232 | 0.04219 | 0.0281 | 21.882
10.5 | 0.9261 | 0.04838 | 0.03 | 19.1422
11 | 0.9104 | 0.05654 | 0.0301 | 16.1019
11.5 | 0.8867 | 0.06649 | 0.0278 | 13.3358
12 | 0.8546 | 0.07883 | 0.0225 | 10.8411
12.5 | 0.8201 | 0.09324 | 0.0141 | 8.7956
13 | 0.785 | 0.11029 | 0.003 | 7.1176
13.5 | 0.7542 | 0.12945 | -0.0085 | 5.8262
14 | 0.7424 | 0.14468 | -0.017 | 5.1313
14.5 | 0.7427 | 0.1572 | -0.0239 | 4.7246
15 | 0.7483 | 0.16904 | -0.0304 | 4.4268
15.5 | 0.757 | 0.18187 | -0.0364 | 4.1623

## 33. Re 750k Mach 0.00 (1)
BIGFOIL.COM POLAR EXPORT
NACA65-215 a=0.6
NACA65-215 a=0.6 |  |  |  | Cl Max: | 1.239 | at alpha= | 12 | deg
JavaFoil+Calcfoil stall+Eppler ext transition |  |  |  | L/D Max: | 96.712 | at alpha= | 4.5 | deg
Re: | 750000 |  |  | Cd Min: | 0.00651 | at alpha= | -2.5 | deg
Mach: | 0 |  |  | Cl=0 at alpha= | -1.4016 | deg
|  |  |  | @ Cl=0.1, Cd= | 0.0065449
|  |  |  | @ Cl=0.4, Cd= | 0.0068039
|  |  |  | @ Cl=0.6, Cd= | 0.0071382
alpha (deg) | Cl | Cd | Cm | Cl/Cd
-19.5 | -0.709 | 0.18808 | 0 | -3.769
-19 | -0.733 | 0.17816 | 0 | -4.112
-18.5 | -0.756 | 0.17112 | -0.001 | -4.417
-18 | -0.778 | 0.16326 | -0.001 | -4.765
-17.5 | -0.799 | 0.15186 | -0.001 | -5.263
-17 | -0.819 | 0.14653 | -0.001 | -5.591
-16.5 | -0.837 | 0.13773 | -0.002 | -6.079
-16 | -0.845 | 0.12843 | -0.002 | -6.583
-15.5 | -0.851 | 0.12361 | -0.002 | -6.888
-15 | -0.855 | 0.11528 | -0.003 | -7.417
-14.5 | -0.856 | 0.10869 | -0.003 | -7.878
-14 | -0.855 | 0.10166 | -0.004 | -8.411
-13.5 | -0.851 | 0.09671 | -0.004 | -8.797
-13 | -0.843 | 0.09021 | -0.004 | -9.349
-12.5 | -0.833 | 0.08584 | -0.005 | -9.706
-12 | -0.82 | 0.08031 | -0.005 | -10.208
-11.5 | -0.803 | 0.07566 | -0.006 | -10.619
-11 | -0.783 | 0.07106 | -0.006 | -11.025
-10.5 | -0.761 | 0.06626 | -0.006 | -11.478
-10 | -0.734 | 0.06273 | -0.007 | -11.704
-9.5 | -0.706 | 0.05863 | -0.007 | -12.036
-9 | -0.674 | 0.05531 | -0.007 | -12.18
-8.5 | -0.779 | 0.01405 | -0.016 | -55.484
-8 | -0.737 | 0.01354 | -0.017 | -54.466
-7.5 | -0.692 | 0.01297 | -0.018 | -53.336
-7 | -0.644 | 0.01247 | -0.019 | -51.613
-6.5 | -0.593 | 0.01201 | -0.02 | -49.381
-6 | -0.54 | 0.01156 | -0.021 | -46.737
-5.5 | -0.486 | 0.01042 | -0.022 | -46.642
-5 | -0.43 | 0.01101 | -0.023 | -39.072
-4.5 | -0.372 | 0.01056 | -0.023 | -35.224
-4 | -0.313 | 0.01021 | -0.024 | -30.645
-3.5 | -0.253 | 0.00995 | -0.025 | -25.459
-3 | -0.194 | 0.00967 | -0.026 | -20.003
-2.5 | -0.133 | 0.00651 | -0.027 | -20.462
-2 | -0.073 | 0.00653 | -0.028 | -11.124
-1.5 | -0.012 | 0.00653 | -0.029 | -1.833
-1 | 0.049 | 0.00657 | -0.029 | 7.448
-0.5 | 0.11 | 0.00654 | -0.03 | 16.788
0 | 0.171 | 0.00658 | -0.031 | 25.964
0.5 | 0.232 | 0.00658 | -0.032 | 35.185
1 | 0.293 | 0.00664 | -0.033 | 44.033
1.5 | 0.353 | 0.00675 | -0.034 | 52.376
2 | 0.414 | 0.00682 | -0.035 | 60.774
2.5 | 0.475 | 0.00695 | -0.035 | 68.399
3 | 0.534 | 0.00707 | -0.036 | 75.482
3.5 | 0.593 | 0.00718 | -0.037 | 82.574
4 | 0.65 | 0.00684 | -0.038 | 95.125
4.5 | 0.707 | 0.00731 | -0.039 | 96.712
5 | 0.754 | 0.01303 | -0.039 | 57.848
5.5 | 0.807 | 0.01348 | -0.04 | 59.882
6 | 0.859 | 0.01399 | -0.041 | 61.395
6.5 | 0.909 | 0.01462 | -0.041 | 62.196
7 | 0.957 | 0.01527 | -0.042 | 62.712
7.5 | 1.003 | 0.01589 | -0.043 | 63.142
8 | 1.046 | 0.01669 | -0.043 | 62.689
8.5 | 1.087 | 0.01757 | -0.044 | 61.849
9 | 1.124 | 0.01849 | -0.045 | 60.806
9.5 | 1.158 | 0.01949 | -0.046 | 59.408
10 | 1.186 | 0.02059 | -0.046 | 57.601
10.5 | 1.209 | 0.0216 | -0.047 | 55.962
11 | 1.225 | 0.02288 | -0.048 | 53.528
11.5 | 1.235 | 0.02452 | -0.048 | 50.385
12 | 1.239 | 0.02631 | -0.048 | 47.08
12.5 | 1.059 | 0.08235 | -0.028 | 12.86
13 | 1.056 | 0.08848 | -0.025 | 11.931
13.5 | 1.053 | 0.09505 | -0.025 | 11.074
14 | 1.045 | 0.10074 | -0.025 | 10.371
14.5 | 1.034 | 0.10642 | -0.024 | 9.717
15 | 1.021 | 0.11297 | -0.024 | 9.039
15.5 | 1.006 | 0.11974 | -0.025 | 8.401
16 | 0.987 | 0.12782 | -0.025 | 7.725
16.5 | 0.967 | 0.13609 | -0.025 | 7.108
17 | 0.945 | 0.14255 | -0.026 | 6.631

## 34. Re 750k Mach 0.00 (2)
BIGFOIL.COM POLAR EXPORT
NACA65-215 a=0.6
NACA65-215 a=0.6 |  |  |  | Cl Max: | 1.2208 | at alpha= | 16 | deg
XFOIL ncrit=9 |  |  |  | L/D Max: | 98.374 | at alpha= | 5 | deg
Re: | 750000 |  |  | Cd Min: | 0.23045 | at alpha= | 20 | deg
Mach: | 0 |  |  | Cl=0 at alpha= | -1.3972 | deg
|  |  |  | @ Cl=0.1, Cd= | 0.006923
|  |  |  | @ Cl=0.4, Cd= | 0.0070117
|  |  |  | @ Cl=0.6, Cd= | 0.00695
alpha (deg) | Cl | Cd | Cm | Cl/Cd
-16.5 | -0.5548 | 0.17179 | -0.0025 | -3.2295
-16 | -0.5396 | 0.16549 | -0.0061 | -3.2606
-15.5 | -0.5406 | 0.15295 | -0.0135 | -3.5345
-15 | -0.54 | 0.14112 | -0.0195 | -3.8265
-14.5 | -0.7026 | 0.08502 | -0.0472 | -8.2639
-14 | -0.8083 | 0.06055 | -0.0619 | -13.3493
-13.5 | -0.8534 | 0.05035 | -0.065 | -16.9494
-13 | -0.8868 | 0.04262 | -0.0647 | -20.8071
-12.5 | -0.8942 | 0.0374 | -0.0643 | -23.9091
-12 | -0.9067 | 0.03386 | -0.0582 | -26.7779
-11.5 | -0.9121 | 0.02875 | -0.0524 | -31.7252
-11 | -0.8893 | 0.02576 | -0.0492 | -34.5225
-10.5 | -0.8591 | 0.0243 | -0.0465 | -35.3539
-10 | -0.8225 | 0.02273 | -0.0446 | -36.1857
-9.5 | -0.782 | 0.02093 | -0.0431 | -37.3626
-9 | -0.7391 | 0.01932 | -0.0418 | -38.2557
-8.5 | -0.6946 | 0.01818 | -0.0406 | -38.2068
-8 | -0.6562 | 0.01607 | -0.0386 | -40.8339
-7.5 | -0.6121 | 0.01505 | -0.0374 | -40.6711
-7 | -0.566 | 0.01428 | -0.0363 | -39.6359
-6.5 | -0.5179 | 0.01354 | -0.0355 | -38.2496
-6 | -0.4751 | 0.01238 | -0.0338 | -38.3764
-5.5 | -0.4246 | 0.01176 | -0.0334 | -36.1054
-5 | -0.3746 | 0.01111 | -0.0328 | -33.7174
-4.5 | -0.3223 | 0.01057 | -0.0326 | -30.492
-4 | -0.2741 | 0.00959 | -0.0319 | -28.5819
-3.5 | -0.2353 | 0.00753 | -0.0304 | -31.2483
-3 | -0.1828 | 0.00699 | -0.0303 | -26.1516
-2.5 | -0.1259 | 0.00697 | -0.0307 | -18.0631
-2 | -0.0687 | 0.00692 | -0.0311 | -9.9277
-1.5 | -0.0119 | 0.00696 | -0.0314 | -1.7098
-1 | 0.046 | 0.00696 | -0.032 | 6.6092
-0.5 | 0.1044 | 0.00692 | -0.0328 | 15.0867
0 | 0.1626 | 0.00694 | -0.0335 | 23.4294
0.5 | 0.2209 | 0.00693 | -0.0343 | 31.8759
1 | 0.2791 | 0.00694 | -0.035 | 40.2161
1.5 | 0.337 | 0.007 | -0.0357 | 48.1429
2 | 0.3951 | 0.00701 | -0.0365 | 56.3623
2.5 | 0.4527 | 0.00703 | -0.0371 | 64.3954
3 | 0.5098 | 0.007 | -0.0375 | 72.8286
3.5 | 0.5656 | 0.00695 | -0.0377 | 81.3813
4 | 0.6203 | 0.00695 | -0.0376 | 89.2518
4.5 | 0.675 | 0.00706 | -0.0377 | 95.6091
5 | 0.726 | 0.00738 | -0.0371 | 98.374
5.5 | 0.7521 | 0.00926 | -0.0327 | 81.2203
6 | 0.77 | 0.01131 | -0.0272 | 68.0813
6.5 | 0.7887 | 0.01282 | -0.0215 | 61.5211
7 | 0.8091 | 0.01365 | -0.0155 | 59.2747
7.5 | 0.8359 | 0.01455 | -0.0111 | 57.4502
8 | 0.8836 | 0.01575 | -0.0119 | 56.1016
8.5 | 0.9128 | 0.01707 | -0.0091 | 53.4739
9 | 0.9364 | 0.01879 | -0.0059 | 49.835
9.5 | 0.9651 | 0.02031 | -0.0035 | 47.5185
10 | 0.992 | 0.02202 | -0.0011 | 45.05
10.5 | 1.0115 | 0.02432 | 0.0018 | 41.5913
11 | 1.0358 | 0.02643 | 0.0041 | 39.1903
11.5 | 1.0618 | 0.0285 | 0.0061 | 37.2561
12 | 1.0878 | 0.03061 | 0.0078 | 35.5374
12.5 | 1.1121 | 0.03291 | 0.0094 | 33.7922
13 | 1.1326 | 0.03589 | 0.0114 | 31.5575
13.5 | 1.1541 | 0.03863 | 0.0128 | 29.8757
14 | 1.1736 | 0.04163 | 0.014 | 28.1912
14.5 | 1.1902 | 0.04509 | 0.0151 | 26.3961
15 | 1.203 | 0.04888 | 0.0157 | 24.6113
15.5 | 1.2141 | 0.05298 | 0.0158 | 22.9162
16 | 1.2208 | 0.05785 | 0.0158 | 21.1029
16.5 | 1.2111 | 0.06524 | 0.0153 | 18.5638
17 | 1.2033 | 0.07273 | 0.0135 | 16.5448
17.5 | 1.1894 | 0.08166 | 0.0105 | 14.5653
18 | 1.1653 | 0.09301 | 0.0058 | 12.5288
18.5 | 1.1356 | 0.10645 | -0.0011 | 10.6679
19 | 1.0865 | 0.12526 | -0.0121 | 8.674
20 | 0.8307 | 0.23045 | -0.0658 | 3.6047

## 35. Re 750k Mach 0.10 (1)
BIGFOIL.COM POLAR EXPORT
NACA65-215 a=0.6
NACA65-215 a=0.6 |  |  |  | Cl Max: | 1.227 | at alpha= | 11.5 | deg
JavaFoil+Calcfoil stall+Eppler ext transition |  |  |  | L/D Max: | 97.032 | at alpha= | 4.5 | deg
Re: | 750000 |  |  | Cd Min: | 0.00652 | at alpha= | -2 | deg
Mach: | 0.1 |  |  | Cl=0 at alpha= | -1.4016 | deg
|  |  |  | @ Cl=0.1, Cd= | 0.0065333
|  |  |  | @ Cl=0.4, Cd= | 0.0068411
|  |  |  | @ Cl=0.6, Cd= | 0.0069888
alpha (deg) | Cl | Cd | Cm | Cl/Cd
-19 | -0.683 | 0.18761 | 0 | -3.638
-18.5 | -0.709 | 0.17717 | -0.001 | -4.003
-18 | -0.735 | 0.1661 | -0.001 | -4.427
-17.5 | -0.76 | 0.15577 | -0.001 | -4.882
-17 | -0.784 | 0.14836 | -0.001 | -5.284
-16.5 | -0.806 | 0.13968 | -0.002 | -5.769
-16 | -0.818 | 0.13349 | -0.002 | -6.125
-15.5 | -0.827 | 0.12275 | -0.002 | -6.734
-15 | -0.833 | 0.11846 | -0.003 | -7.036
-14.5 | -0.838 | 0.10958 | -0.003 | -7.644
-14 | -0.839 | 0.10402 | -0.003 | -8.068
-13.5 | -0.837 | 0.09728 | -0.004 | -8.608
-13 | -0.833 | 0.0919 | -0.004 | -9.065
-12.5 | -0.825 | 0.08711 | -0.005 | -9.468
-12 | -0.813 | 0.08115 | -0.005 | -10.022
-11.5 | -0.799 | 0.07617 | -0.006 | -10.484
-11 | -0.78 | 0.07114 | -0.006 | -10.971
-10.5 | -0.759 | 0.06664 | -0.006 | -11.382
-10 | -0.733 | 0.06312 | -0.007 | -11.617
-9.5 | -0.706 | 0.05896 | -0.007 | -11.967
-9 | -0.674 | 0.05563 | -0.007 | -12.12
-8.5 | -0.645 | 0.05052 | -0.009 | -12.769
-8 | -0.739 | 0.0136 | -0.017 | -54.328
-7.5 | -0.694 | 0.0131 | -0.018 | -52.933
-7 | -0.646 | 0.01257 | -0.019 | -51.368
-6.5 | -0.595 | 0.01206 | -0.02 | -49.346
-6 | -0.543 | 0.01168 | -0.021 | -46.458
-5.5 | -0.488 | 0.01046 | -0.022 | -46.64
-5 | -0.432 | 0.01102 | -0.023 | -39.194
-4.5 | -0.374 | 0.01066 | -0.023 | -35.042
-4 | -0.314 | 0.01032 | -0.024 | -30.481
-3.5 | -0.255 | 0.00995 | -0.025 | -25.608
-3 | -0.194 | 0.00965 | -0.026 | -20.143
-2.5 | -0.134 | 0.00653 | -0.027 | -20.496
-2 | -0.073 | 0.00652 | -0.028 | -11.207
-1.5 | -0.012 | 0.00652 | -0.029 | -1.846
-1 | 0.049 | 0.00655 | -0.03 | 7.503
-0.5 | 0.11 | 0.00653 | -0.03 | 16.908
0 | 0.172 | 0.00657 | -0.031 | 26.123
0.5 | 0.233 | 0.00666 | -0.032 | 34.942
1 | 0.294 | 0.00671 | -0.033 | 43.791
1.5 | 0.355 | 0.00676 | -0.034 | 52.545
2 | 0.416 | 0.00687 | -0.035 | 60.613
2.5 | 0.477 | 0.00695 | -0.036 | 68.653
3 | 0.536 | 0.00707 | -0.037 | 75.882
3.5 | 0.595 | 0.007 | -0.037 | 85.076
4 | 0.653 | 0.00687 | -0.038 | 95.073
4.5 | 0.711 | 0.00732 | -0.039 | 97.032
5 | 0.757 | 0.0131 | -0.039 | 57.77
5.5 | 0.811 | 0.01356 | -0.04 | 59.79
6 | 0.863 | 0.01409 | -0.041 | 61.231
6.5 | 0.913 | 0.01475 | -0.041 | 61.886
7 | 0.961 | 0.01539 | -0.042 | 62.452
7.5 | 1.006 | 0.0161 | -0.043 | 62.52
8 | 1.049 | 0.01684 | -0.044 | 62.315
8.5 | 1.089 | 0.01776 | -0.044 | 61.322
9 | 1.126 | 0.01868 | -0.045 | 60.278
9.5 | 1.159 | 0.0197 | -0.046 | 58.821
10 | 1.186 | 0.02083 | -0.046 | 56.934
10.5 | 1.206 | 0.02201 | -0.047 | 54.805
11 | 1.221 | 0.02315 | -0.048 | 52.738
11.5 | 1.227 | 0.02502 | -0.048 | 49.048
12 | 1.047 | 0.07821 | -0.027 | 13.383
12.5 | 1.047 | 0.084 | -0.026 | 12.466
13 | 1.044 | 0.09005 | -0.025 | 11.594
13.5 | 1.037 | 0.09572 | -0.025 | 10.83
14 | 1.027 | 0.10198 | -0.025 | 10.066
14.5 | 1.012 | 0.10853 | -0.024 | 9.323
15 | 0.995 | 0.11598 | -0.024 | 8.58
15.5 | 0.976 | 0.12194 | -0.024 | 8.002
16 | 0.954 | 0.13019 | -0.025 | 7.326
16.5 | 0.929 | 0.13734 | -0.025 | 6.767

## 36. Re 750k Mach 0.10 (2)
BIGFOIL.COM POLAR EXPORT
NACA65-215 a=0.6
NACA65-215 a=0.6 |  |  |  | Cl Max: | 1.2028 | at alpha= | 15.5 | deg
XFOIL ncrit=9 |  |  |  | L/D Max: | 98.1048 | at alpha= | 5 | deg
Re: | 750000 |  |  | Cd Min: | 0.23162 | at alpha= | 20 | deg
Mach: | 0.1 |  |  | Cl=0 at alpha= | -1.3971 | deg
|  |  |  | @ Cl=0.1, Cd= | 0.0069426
|  |  |  | @ Cl=0.4, Cd= | 0.0070412
|  |  |  | @ Cl=0.6, Cd= | 0.0069856
alpha (deg) | Cl | Cd | Cm | Cl/Cd
-16.5 | -0.5541 | 0.17262 | -0.0023 | -3.2099
-16 | -0.5385 | 0.16635 | -0.0059 | -3.2372
-15.5 | -0.5388 | 0.15404 | -0.0132 | -3.4978
-15 | -0.5368 | 0.14257 | -0.0191 | -3.7652
-14.5 | -0.5334 | 0.13423 | -0.0225 | -3.9738
-14 | -0.5232 | 0.12727 | -0.0261 | -4.1109
-13.5 | -0.8104 | 0.05544 | -0.0647 | -14.6176
-13 | -0.851 | 0.04624 | -0.0663 | -18.404
-12.5 | -0.8653 | 0.03982 | -0.0674 | -21.7303
-12 | -0.8852 | 0.03553 | -0.0618 | -24.9142
-11.5 | -0.9003 | 0.03031 | -0.0554 | -29.7031
-11 | -0.8848 | 0.02675 | -0.0514 | -33.0766
-10.5 | -0.8583 | 0.02503 | -0.0482 | -34.2909
-10 | -0.8234 | 0.02337 | -0.046 | -35.2332
-9.5 | -0.7838 | 0.02147 | -0.0443 | -36.5068
-9 | -0.7412 | 0.0197 | -0.0429 | -37.6244
-8.5 | -0.6967 | 0.01842 | -0.0416 | -37.823
-7.5 | -0.6136 | 0.01522 | -0.0382 | -40.3154
-7 | -0.5675 | 0.01442 | -0.0371 | -39.3551
-6.5 | -0.5198 | 0.01363 | -0.0361 | -38.1365
-6 | -0.4768 | 0.01247 | -0.0344 | -38.2358
-5.5 | -0.4263 | 0.01183 | -0.0339 | -36.0355
-5 | -0.3762 | 0.01118 | -0.0332 | -33.6494
-4.5 | -0.3235 | 0.01064 | -0.033 | -30.4041
-4 | -0.2745 | 0.00973 | -0.0323 | -28.2117
-3.5 | -0.2355 | 0.00765 | -0.0308 | -30.7843
-3 | -0.1839 | 0.00701 | -0.0305 | -26.234
-2.5 | -0.1265 | 0.00699 | -0.0309 | -18.0973
-2 | -0.069 | 0.00694 | -0.0313 | -9.9424
-1.5 | -0.012 | 0.00699 | -0.0316 | -1.7167
-1 | 0.0463 | 0.00697 | -0.0322 | 6.6428
-0.5 | 0.1051 | 0.00694 | -0.033 | 15.1441
0 | 0.1635 | 0.00697 | -0.0337 | 23.4577
0.5 | 0.2222 | 0.00695 | -0.0345 | 31.9712
1 | 0.2807 | 0.00696 | -0.0352 | 40.3305
1.5 | 0.339 | 0.00701 | -0.0359 | 48.3595
2 | 0.3976 | 0.00704 | -0.0367 | 56.4773
2.5 | 0.4554 | 0.00707 | -0.0373 | 64.413
3 | 0.5128 | 0.00703 | -0.0377 | 72.9445
3.5 | 0.5689 | 0.00698 | -0.0378 | 81.5043
4 | 0.624 | 0.00699 | -0.0378 | 89.2704
4.5 | 0.679 | 0.0071 | -0.0378 | 95.6338
5 | 0.7299 | 0.00744 | -0.0371 | 98.1048
5.5 | 0.7535 | 0.00944 | -0.0323 | 79.8199
6 | 0.7704 | 0.01148 | -0.0265 | 67.108
6.5 | 0.7876 | 0.01295 | -0.0204 | 60.8185
7 | 0.8079 | 0.01378 | -0.0144 | 58.6284
7.5 | 0.8361 | 0.01479 | -0.0104 | 56.5314
8 | 0.8829 | 0.01599 | -0.0109 | 55.2158
8.5 | 0.9109 | 0.01741 | -0.008 | 52.3205
9 | 0.9353 | 0.01915 | -0.0048 | 48.8407
9.5 | 0.9636 | 0.02075 | -0.0023 | 46.4386
10 | 0.9901 | 0.02254 | 0.0001 | 43.9264
10.5 | 1.007 | 0.0251 | 0.0033 | 40.1195
11 | 1.0342 | 0.02705 | 0.0053 | 38.2329
11.5 | 1.06 | 0.02921 | 0.0073 | 36.2889
12 | 1.086 | 0.0314 | 0.0091 | 34.586
12.5 | 1.11 | 0.0338 | 0.0107 | 32.8402
13 | 1.1309 | 0.03709 | 0.0129 | 30.4907
13.5 | 1.1513 | 0.03979 | 0.0141 | 28.9344
14 | 1.1693 | 0.04308 | 0.0154 | 27.1425
14.5 | 1.1837 | 0.04685 | 0.0164 | 25.2657
15 | 1.1943 | 0.051 | 0.0169 | 23.4176
15.5 | 1.2028 | 0.05553 | 0.0168 | 21.6604
16 | 1.2018 | 0.06164 | 0.0166 | 19.4971
16.5 | 1.1877 | 0.06984 | 0.0152 | 17.006
17 | 1.1725 | 0.07884 | 0.0125 | 14.8719
17.5 | 1.15 | 0.08976 | 0.0081 | 12.8119
18 | 1.1155 | 0.1039 | 0.001 | 10.7363
18.5 | 1.073 | 0.12126 | -0.0091 | 8.8488
19 | 0.9963 | 0.14913 | -0.0267 | 6.6807
19.5 | 0.8189 | 0.22451 | -0.0621 | 3.6475
20 | 0.8325 | 0.23162 | -0.0665 | 3.5942

## 37. Re 750k Mach 0.25 (1)
BIGFOIL.COM POLAR EXPORT
NACA65-215 a=0.6
NACA65-215 a=0.6 |  |  |  | Cl Max: | 1.182 | at alpha= | 10.5 | deg
JavaFoil+Calcfoil stall+Eppler ext transition |  |  |  | L/D Max: | 97.197 | at alpha= | 4.5 | deg
Re: | 750000 |  |  | Cd Min: | 0.00658 | at alpha= | -2.5 | deg
Mach: | 0.25 |  |  | Cl=0 at alpha= | -1.4048 | deg
|  |  |  | @ Cl=0.1, Cd= | 0.0066163
|  |  |  | @ Cl=0.4, Cd= | 0.0069233
|  |  |  | @ Cl=0.6, Cd= | 0.0066633
alpha (deg) | Cl | Cd | Cm | Cl/Cd
-17 | -0.46 | 0.17834 | -0.001 | -2.579
-16.5 | -0.522 | 0.16961 | -0.002 | -3.076
-16 | -0.566 | 0.159 | -0.002 | -3.561
-15.5 | -0.606 | 0.14946 | -0.002 | -4.057
-15 | -0.643 | 0.13474 | -0.003 | -4.77
-14.5 | -0.674 | 0.12629 | -0.003 | -5.341
-14 | -0.702 | 0.11443 | -0.003 | -6.131
-13.5 | -0.723 | 0.10825 | -0.004 | -6.683
-13 | -0.74 | 0.09914 | -0.004 | -7.462
-12.5 | -0.751 | 0.09267 | -0.005 | -8.103
-12 | -0.756 | 0.08648 | -0.005 | -8.743
-11.5 | -0.756 | 0.08024 | -0.005 | -9.419
-11 | -0.75 | 0.07453 | -0.006 | -10.066
-10.5 | -0.739 | 0.06937 | -0.006 | -10.652
-10 | -0.723 | 0.06489 | -0.007 | -11.134
-9.5 | -0.701 | 0.06072 | -0.007 | -11.54
-9 | -0.675 | 0.05705 | -0.007 | -11.825
-8.5 | -0.645 | 0.05334 | -0.008 | -12.098
-8 | -0.614 | 0.04909 | -0.009 | -12.51
-7.5 | -0.703 | 0.01358 | -0.019 | -51.754
-7 | -0.656 | 0.01301 | -0.019 | -50.436
-6.5 | -0.606 | 0.0125 | -0.02 | -48.504
-6 | -0.554 | 0.01201 | -0.021 | -46.112
-5.5 | -0.498 | 0.01151 | -0.022 | -43.307
-5 | -0.441 | 0.01113 | -0.023 | -39.615
-4.5 | -0.383 | 0.01096 | -0.024 | -34.973
-4 | -0.323 | 0.01052 | -0.025 | -30.664
-3.5 | -0.262 | 0.01017 | -0.026 | -25.71
-3 | -0.2 | 0.00982 | -0.027 | -20.339
-2.5 | -0.138 | 0.00658 | -0.028 | -20.892
-2 | -0.075 | 0.00662 | -0.029 | -11.334
-1.5 | -0.012 | 0.00661 | -0.029 | -1.871
-1 | 0.051 | 0.00664 | -0.03 | 7.605
-0.5 | 0.113 | 0.00661 | -0.031 | 17.146
0 | 0.176 | 0.00665 | -0.032 | 26.51
0.5 | 0.239 | 0.00671 | -0.033 | 35.656
1 | 0.302 | 0.00679 | -0.034 | 44.522
1.5 | 0.365 | 0.00689 | -0.035 | 52.943
2 | 0.428 | 0.00695 | -0.036 | 61.571
2.5 | 0.491 | 0.00709 | -0.037 | 69.184
3 | 0.55 | 0.00703 | -0.037 | 78.285
3.5 | 0.61 | 0.00659 | -0.038 | 92.547
4 | 0.669 | 0.00734 | -0.039 | 91.233
4.5 | 0.728 | 0.00749 | -0.04 | 97.197
5 | 0.775 | 0.01359 | -0.04 | 57.032
5.5 | 0.829 | 0.01408 | -0.041 | 58.877
6 | 0.882 | 0.01469 | -0.042 | 60.009
6.5 | 0.932 | 0.01536 | -0.043 | 60.664
7 | 0.979 | 0.01611 | -0.043 | 60.768
7.5 | 1.023 | 0.01684 | -0.044 | 60.756
8 | 1.064 | 0.01775 | -0.045 | 59.949
8.5 | 1.1 | 0.01877 | -0.045 | 58.626
9 | 1.132 | 0.01992 | -0.046 | 56.824
9.5 | 1.159 | 0.0211 | -0.047 | 54.916
10 | 1.175 | 0.02236 | -0.048 | 52.568
10.5 | 1.182 | 0.02387 | -0.048 | 49.519
11 | 0.999 | 0.07251 | -0.025 | 13.779
11.5 | 0.994 | 0.0775 | -0.024 | 12.826
12 | 0.982 | 0.08342 | -0.024 | 11.775
12.5 | 0.962 | 0.08898 | -0.023 | 10.813
13 | 0.936 | 0.09688 | -0.023 | 9.664
13.5 | 0.903 | 0.10278 | -0.023 | 8.787
14 | 0.864 | 0.11274 | -0.023 | 7.661
14.5 | 0.818 | 0.11997 | -0.023 | 6.817
15 | 0.767 | 0.13447 | -0.024 | 5.7
15.5 | 0.71 | 0.14414 | -0.023 | 4.925

## 38. Re 750k Mach 0.25 (2)
BIGFOIL.COM POLAR EXPORT
NACA65-215 a=0.6
NACA65-215 a=0.6 |  |  |  | Cl Max: | 1.1171 | at alpha= | 13.5 | deg
XFOIL ncrit=9 |  |  |  | L/D Max: | 96.2912 | at alpha= | 4.5 | deg
Re: | 750000 |  |  | Cd Min: | 0.20824 | at alpha= | 18.5 | deg
Mach: | 0.25 |  |  | Cl=0 at alpha= | -1.3965 | deg
|  |  |  | @ Cl=0.1, Cd= | 0.0070786
|  |  |  | @ Cl=0.4, Cd= | 0.0071483
|  |  |  | @ Cl=0.6, Cd= | 0.0071573
alpha (deg) | Cl | Cd | Cm | Cl/Cd
-15.5 | -0.5313 | 0.15931 | -0.012 | -3.335
-15 | -0.5248 | 0.14887 | -0.0176 | -3.5252
-14.5 | -0.5162 | 0.14101 | -0.0208 | -3.6607
-14 | -0.5023 | 0.13444 | -0.0242 | -3.7362
-13.5 | -0.4941 | 0.1263 | -0.0285 | -3.9121
-13 | -0.5417 | 0.10044 | -0.0413 | -5.3933
-12.5 | -0.7275 | 0.05472 | -0.0707 | -13.295
-12 | -0.7706 | 0.0448 | -0.0733 | -17.2009
-11.5 | -0.7953 | 0.03915 | -0.0708 | -20.3142
-11 | -0.8133 | 0.03419 | -0.0664 | -23.7877
-10.5 | -0.8155 | 0.03073 | -0.0614 | -26.5376
-10 | -0.8074 | 0.02782 | -0.0559 | -29.0223
-9.5 | -0.7834 | 0.02531 | -0.052 | -30.9522
-9 | -0.7487 | 0.02243 | -0.0492 | -33.3794
-8.5 | -0.7061 | 0.02019 | -0.0472 | -34.9728
-8 | -0.6606 | 0.01856 | -0.0455 | -35.5927
-7.5 | -0.6198 | 0.01629 | -0.0433 | -38.0479
-7 | -0.5739 | 0.01527 | -0.0416 | -37.5835
-6.5 | -0.5278 | 0.01426 | -0.0399 | -37.0126
-6 | -0.4838 | 0.01306 | -0.0378 | -37.0444
-5.5 | -0.4351 | 0.01222 | -0.0365 | -35.6056
-5 | -0.3828 | 0.01162 | -0.0358 | -32.9432
-4.5 | -0.3307 | 0.01091 | -0.035 | -30.3116
-4 | -0.2779 | 0.01029 | -0.0344 | -27.0068
-3.5 | -0.2363 | 0.00842 | -0.0328 | -28.0641
-3 | -0.1896 | 0.00715 | -0.0316 | -26.5175
-2.5 | -0.1306 | 0.00705 | -0.032 | -18.5248
-2 | -0.0713 | 0.00702 | -0.0323 | -10.1567
-1.5 | -0.0125 | 0.00711 | -0.0325 | -1.7581
-1 | 0.0479 | 0.00707 | -0.0332 | 6.7751
-0.5 | 0.1086 | 0.00708 | -0.034 | 15.339
0 | 0.1689 | 0.00707 | -0.0348 | 23.8897
0.5 | 0.2296 | 0.00708 | -0.0356 | 32.4294
1 | 0.2898 | 0.00711 | -0.0363 | 40.7595
1.5 | 0.3503 | 0.00714 | -0.0371 | 49.0616
2 | 0.4105 | 0.00715 | -0.0378 | 57.4126
2.5 | 0.4704 | 0.00721 | -0.0384 | 65.2427
3 | 0.53 | 0.0072 | -0.0388 | 73.6111
4 | 0.6448 | 0.00713 | -0.0386 | 90.4348
4.5 | 0.701 | 0.00728 | -0.0383 | 96.2912
5 | 0.7479 | 0.00792 | -0.0366 | 94.4318
5.5 | 0.7594 | 0.01039 | -0.0296 | 73.0895
6 | 0.7679 | 0.01237 | -0.022 | 62.0776
6.5 | 0.7797 | 0.01363 | -0.0144 | 57.2047
7 | 0.8021 | 0.01466 | -0.0089 | 54.7135
7.5 | 0.8407 | 0.01605 | -0.0072 | 52.3801
8 | 0.8782 | 0.01747 | -0.0057 | 50.269
8.5 | 0.8991 | 0.01958 | -0.0021 | 45.9193
9 | 0.9282 | 0.02132 | 0.0006 | 43.5366
9.5 | 0.9544 | 0.02334 | 0.0034 | 40.8912
10 | 0.9786 | 0.02559 | 0.0061 | 38.2415
10.5 | 0.9973 | 0.02841 | 0.0093 | 35.1038
11 | 1.0261 | 0.03059 | 0.0114 | 33.5436
11.5 | 1.0521 | 0.03318 | 0.0137 | 31.7089
12 | 1.0765 | 0.03592 | 0.0156 | 29.9694
12.5 | 1.0953 | 0.03971 | 0.0178 | 27.5825
13 | 1.11 | 0.04362 | 0.0195 | 25.447
13.5 | 1.1171 | 0.04847 | 0.0208 | 23.0472
14 | 1.1157 | 0.05447 | 0.0215 | 20.4828
14.5 | 1.1066 | 0.06169 | 0.021 | 17.9381
15 | 1.0974 | 0.06937 | 0.0193 | 15.8195
15.5 | 1.0813 | 0.07875 | 0.016 | 13.7308
16 | 1.0546 | 0.0907 | 0.0106 | 11.6273
16.5 | 1.0212 | 0.1052 | 0.0026 | 9.7072
17 | 0.9811 | 0.12308 | -0.0085 | 7.9712
17.5 | 0.7822 | 0.19576 | -0.0458 | 3.9957
18 | 0.7953 | 0.2035 | -0.0503 | 3.9081
18.5 | 0.8141 | 0.20824 | -0.0534 | 3.9094

## 39. Re 750k Mach 0.50 (1)
BIGFOIL.COM POLAR EXPORT
NACA65-215 a=0.6
NACA65-215 a=0.6 |  |  |  | Cl Max: | 1.168 | at alpha= | 20 | deg
JavaFoil+Calcfoil stall+Eppler ext transition |  |  |  | L/D Max: | 91.582 | at alpha= | 4 | deg
Re: | 750000 |  |  | Cd Min: | 0.0066 | at alpha= | 1 | deg
Mach: | 0.5 |  |  | Cl=0 at alpha= | -1.4 | deg
|  |  |  | @ Cl=0.1, Cd= | 0.007001
|  |  |  | @ Cl=0.4, Cd= | 0.0071669
|  |  |  | @ Cl=0.6, Cd= | 0.0076266
alpha (deg) | Cl | Cd | Cm | Cl/Cd
-20 | -1.024 | 0.20646 | 0.001 | -4.96
-19.5 | -0.997 | 0.20138 | 0 | -4.952
-19 | -0.971 | 0.19274 | 0 | -5.036
-18.5 | -0.944 | 0.18792 | -0.001 | -5.023
-18 | -0.916 | 0.1845 | -0.001 | -4.963
-17.5 | -0.888 | 0.17717 | -0.002 | -5.011
-17 | -0.861 | 0.17576 | -0.002 | -4.898
-16.5 | -0.834 | 0.17253 | -0.002 | -4.834
-16 | -0.807 | 0.16838 | -0.003 | -4.793
-15.5 | -0.778 | 0.15846 | -0.003 | -4.912
-15 | -0.751 | 0.14899 | -0.004 | -5.041
-14.5 | -0.724 | 0.14381 | -0.004 | -5.034
-14 | -0.697 | 0.13968 | -0.004 | -4.989
-13.5 | -0.67 | 0.13576 | -0.005 | -4.933
-13 | -0.641 | 0.13104 | -0.005 | -4.891
-12.5 | -0.614 | 0.1285 | -0.005 | -4.776
-12 | -0.586 | 0.12367 | -0.006 | -4.742
-11.5 | -0.559 | 0.11835 | -0.006 | -4.724
-11 | -0.532 | 0.1165 | -0.007 | -4.564
-10.5 | -0.504 | 0.1039 | -0.007 | -4.847
-10 | -0.476 | 0.10067 | -0.007 | -4.728
-9.5 | -0.449 | 0.09548 | -0.007 | -4.698
-9 | -0.421 | 0.09012 | -0.008 | -4.672
-8.5 | -0.394 | 0.08595 | -0.008 | -4.579
-8 | -0.366 | 0.06702 | -0.008 | -5.457
-7.5 | -0.54 | 0.05349 | -0.009 | -10.098
-7 | -0.544 | 0.04851 | -0.009 | -11.222
-6.5 | -0.521 | 0.0445 | -0.01 | -11.716
-6 | -0.487 | 0.04078 | -0.012 | -11.953
-5.5 | -0.539 | 0.01307 | -0.025 | -41.255
-5 | -0.481 | 0.01245 | -0.026 | -38.632
-4.5 | -0.419 | 0.01189 | -0.027 | -35.244
-4 | -0.355 | 0.01139 | -0.028 | -31.181
-3.5 | -0.289 | 0.01097 | -0.029 | -26.334
-3 | -0.222 | 0.01055 | -0.03 | -21.003
-2.5 | -0.153 | 0.01043 | -0.031 | -14.713
-2 | -0.084 | 0.00696 | -0.032 | -12.041
-1.5 | -0.014 | 0.00694 | -0.033 | -1.989
-1 | 0.056 | 0.00697 | -0.034 | 8.102
-0.5 | 0.127 | 0.00702 | -0.035 | 18.047
0 | 0.197 | 0.00706 | -0.036 | 27.92
0.5 | 0.268 | 0.00715 | -0.037 | 37.398
1 | 0.336 | 0.0066 | -0.038 | 50.941
1.5 | 0.406 | 0.00722 | -0.039 | 56.14
2 | 0.475 | 0.00732 | -0.04 | 64.81
2.5 | 0.543 | 0.00746 | -0.041 | 72.807
3 | 0.608 | 0.00765 | -0.041 | 79.513
3.5 | 0.674 | 0.00783 | -0.042 | 86.041
4 | 0.739 | 0.00807 | -0.043 | 91.582
4.5 | 0.792 | 0.01502 | -0.044 | 52.72
5 | 0.851 | 0.01584 | -0.044 | 53.725
5.5 | 0.906 | 0.01669 | -0.045 | 54.273
6 | 0.955 | 0.01763 | -0.046 | 54.156
6.5 | 0.995 | 0.0187 | -0.047 | 53.227
7 | 1.024 | 0.02 | -0.048 | 51.179
7.5 | 1.03 | 0.02149 | -0.049 | 47.946
8 | 0.835 | 0.05513 | -0.022 | 15.144
8.5 | 0.546 | 0.06101 | -0.022 | 8.948
9 | 0.573 | 0.0767 | -0.021 | 7.465
9.5 | 0.6 | 0.09943 | -0.023 | 6.037
10 | 0.627 | 0.10205 | -0.023 | 6.146
10.5 | 0.654 | 0.10807 | -0.023 | 6.054
11 | 0.681 | 0.11115 | -0.024 | 6.128
11.5 | 0.709 | 0.11398 | -0.026 | 6.223
12 | 0.736 | 0.11968 | -0.027 | 6.15
12.5 | 0.763 | 0.12887 | -0.027 | 5.919
13 | 0.789 | 0.13327 | -0.028 | 5.924
13.5 | 0.818 | 0.13627 | -0.03 | 6.003
14 | 0.844 | 0.14577 | -0.031 | 5.793
14.5 | 0.871 | 0.14764 | -0.031 | 5.899
15 | 0.898 | 0.15612 | -0.032 | 5.751
15.5 | 0.926 | 0.15949 | -0.034 | 5.808
16 | 0.953 | 0.16272 | -0.035 | 5.855
16.5 | 0.979 | 0.16844 | -0.035 | 5.813
17 | 1.007 | 0.18017 | -0.037 | 5.587
17.5 | 1.034 | 0.18037 | -0.038 | 5.735
18 | 1.061 | 0.18828 | -0.039 | 5.633
18.5 | 1.087 | 0.19103 | -0.039 | 5.689
19 | 1.114 | 0.20151 | -0.041 | 5.527
19.5 | 1.142 | 0.2105 | -0.042 | 5.425
20 | 1.168 | 0.21668 | -0.043 | 5.389

## 40. Re 750k Mach 0.50 (2)
BIGFOIL.COM POLAR EXPORT
NACA65-215 a=0.6
NACA65-215 a=0.6 |  |  |  | Cl Max: | 0.9503 | at alpha= | 10.5 | deg
XFOIL ncrit=9 |  |  |  | L/D Max: | 93.4694 | at alpha= | 4 | deg
Re: | 750000 |  |  | Cd Min: | 0.25335 | at alpha= | -20 | deg
Mach: | 0.5 |  |  | Cl=0 at alpha= | -1.3974 | deg
|  |  |  | @ Cl=0.1, Cd= | 0.0076266
|  |  |  | @ Cl=0.4, Cd= | 0.0077805
|  |  |  | @ Cl=0.6, Cd= | 0.00792
alpha (deg) | Cl | Cd | Cm | Cl/Cd
-20 | -0.7025 | 0.25335 | 0.0392 | -2.7728
-19.5 | -0.6823 | 0.24387 | 0.0329 | -2.7978
-18.5 | -0.6388 | 0.2274 | 0.0231 | -2.8091
-18 | -0.6163 | 0.21989 | 0.0182 | -2.8028
-17.5 | -0.6017 | 0.2098 | 0.0108 | -2.868
-17 | -0.5808 | 0.20093 | 0.0061 | -2.8906
-16.5 | -0.5559 | 0.19423 | 0.0026 | -2.8621
-16 | -0.5346 | 0.18652 | -0.0022 | -2.8662
-15.5 | -0.5249 | 0.17576 | -0.0102 | -2.9865
-15 | -0.506 | 0.16683 | -0.0146 | -3.033
-14.5 | -0.4811 | 0.16002 | -0.0183 | -3.0065
-14 | -0.4572 | 0.15198 | -0.0244 | -3.0083
-13.5 | -0.4557 | 0.14131 | -0.0306 | -3.2248
-13 | -0.447 | 0.13174 | -0.0353 | -3.393
-12.5 | -0.4398 | 0.12239 | -0.0394 | -3.5934
-12 | -0.4325 | 0.11218 | -0.045 | -3.8554
-11.5 | -0.4245 | 0.10499 | -0.0475 | -4.0432
-10.5 | -0.4768 | 0.07112 | -0.0676 | -6.7042
-10 | -0.5121 | 0.05723 | -0.0775 | -8.9481
-9.5 | -0.5448 | 0.04728 | -0.0824 | -11.5228
-9 | -0.5736 | 0.03946 | -0.0835 | -14.5362
-8.5 | -0.5991 | 0.03301 | -0.0813 | -18.149
-8 | -0.6102 | 0.02802 | -0.0765 | -21.7773
-7.5 | -0.6028 | 0.02401 | -0.0707 | -25.1062
-7 | -0.5754 | 0.0208 | -0.0655 | -27.6635
-6.5 | -0.5304 | 0.0182 | -0.0618 | -29.1429
-6 | -0.4846 | 0.01625 | -0.0579 | -29.8215
-5.5 | -0.4461 | 0.01449 | -0.0531 | -30.7867
-5 | -0.4009 | 0.01333 | -0.0493 | -30.075
-4.5 | -0.3505 | 0.01234 | -0.0463 | -28.4036
-4 | -0.2971 | 0.01148 | -0.0439 | -25.8798
-3.5 | -0.2394 | 0.01073 | -0.0423 | -22.3113
-3 | -0.2 | 0.00869 | -0.0391 | -23.015
-2.5 | -0.1485 | 0.00752 | -0.0371 | -19.7473
-2 | -0.0804 | 0.00751 | -0.0373 | -10.7057
-1.5 | -0.0141 | 0.00763 | -0.0371 | -1.848
-1 | 0.0546 | 0.00762 | -0.0377 | 7.1654
-0.5 | 0.1239 | 0.00763 | -0.0386 | 16.2385
0 | 0.1925 | 0.00763 | -0.0393 | 25.2294
0.5 | 0.2616 | 0.00767 | -0.0402 | 34.1069
1 | 0.3303 | 0.00769 | -0.041 | 42.9519
1.5 | 0.3991 | 0.00778 | -0.0418 | 51.2982
2 | 0.4677 | 0.00782 | -0.0424 | 59.8082
2.5 | 0.5365 | 0.00792 | -0.0429 | 67.7399
3 | 0.6049 | 0.00792 | -0.043 | 76.3763
3.5 | 0.6694 | 0.00776 | -0.042 | 86.2629
4 | 0.7328 | 0.00784 | -0.0408 | 93.4694
4.5 | 0.7833 | 0.00839 | -0.0375 | 93.3611
5 | 0.7646 | 0.01089 | -0.0239 | 70.2112
5.5 | 0.7379 | 0.01387 | -0.0111 | 53.2012
6 | 0.7378 | 0.01663 | -0.0031 | 44.3656
6.5 | 0.7599 | 0.01865 | 0.0023 | 40.7453
7 | 0.7842 | 0.02049 | 0.0077 | 38.2723
8 | 0.8498 | 0.026 | 0.0118 | 32.6846
8.5 | 0.8689 | 0.02919 | 0.0157 | 29.767
9 | 0.8951 | 0.03219 | 0.0194 | 27.8068
9.5 | 0.922 | 0.03545 | 0.0232 | 26.0085
10 | 0.9432 | 0.03958 | 0.0266 | 23.8302
10.5 | 0.9503 | 0.04512 | 0.0288 | 21.0616
11 | 0.9392 | 0.05284 | 0.0297 | 17.7744
11.5 | 0.9169 | 0.06244 | 0.0282 | 14.6845
12 | 0.886 | 0.07422 | 0.0238 | 11.9375
12.5 | 0.8521 | 0.08801 | 0.0163 | 9.6819
13 | 0.8171 | 0.10421 | 0.0059 | 7.8409
13.5 | 0.7803 | 0.12357 | -0.0062 | 6.3146
14 | 0.7585 | 0.14089 | -0.0159 | 5.3836
14.5 | 0.7532 | 0.15473 | -0.0237 | 4.8678
15 | 0.7583 | 0.16628 | -0.0303 | 4.5604
15.5 | 0.7638 | 0.17853 | -0.037 | 4.2783

## 41. Re 1M Mach 0.00 (1)
BIGFOIL.COM POLAR EXPORT
NACA65-215 a=0.6
NACA65-215 a=0.6 |  |  |  | Cl Max: | 1.248 | at alpha= | 12 | deg
JavaFoil+Calcfoil stall+Eppler ext transition |  |  |  | L/D Max: | 106.084 | at alpha= | 4.5 | deg
Re: | 1000000 |  |  | Cd Min: | 0.00608 | at alpha= | -2 | deg
Mach: | 0 |  |  | Cl=0 at alpha= | -1.4016 | deg
|  |  |  | @ Cl=0.1, Cd= | 0.0060949
|  |  |  | @ Cl=0.4, Cd= | 0.0063331
|  |  |  | @ Cl=0.6, Cd= | 0.0066954
alpha (deg) | Cl | Cd | Cm | Cl/Cd
-19.5 | -0.709 | 0.18459 | 0 | -3.842
-19 | -0.733 | 0.17549 | 0 | -4.177
-18.5 | -0.756 | 0.16409 | -0.001 | -4.609
-18 | -0.778 | 0.1595 | -0.001 | -4.88
-17.5 | -0.8 | 0.14916 | -0.001 | -5.361
-17 | -0.82 | 0.14019 | -0.001 | -5.847
-16.5 | -0.838 | 0.13253 | -0.002 | -6.322
-16 | -0.846 | 0.12588 | -0.002 | -6.72
-15.5 | -0.852 | 0.12102 | -0.002 | -7.041
-15 | -0.856 | 0.11254 | -0.003 | -7.605
-14.5 | -0.857 | 0.10505 | -0.003 | -8.16
-14 | -0.856 | 0.0992 | -0.004 | -8.63
-13.5 | -0.852 | 0.09399 | -0.004 | -9.062
-13 | -0.844 | 0.08875 | -0.004 | -9.515
-12.5 | -0.834 | 0.08306 | -0.005 | -10.042
-12 | -0.821 | 0.07809 | -0.005 | -10.518
-11.5 | -0.805 | 0.07293 | -0.006 | -11.044
-11 | -0.786 | 0.0684 | -0.006 | -11.49
-10.5 | -0.766 | 0.06287 | -0.007 | -12.189
-10 | -0.738 | 0.06004 | -0.008 | -12.295
-9.5 | -0.856 | 0.01474 | -0.015 | -58.076
-9 | -0.821 | 0.01395 | -0.015 | -58.833
-8.5 | -0.782 | 0.01339 | -0.016 | -58.388
-8 | -0.739 | 0.01282 | -0.017 | -57.655
-7.5 | -0.693 | 0.01226 | -0.018 | -56.523
-7 | -0.645 | 0.0118 | -0.019 | -54.664
-6.5 | -0.594 | 0.01136 | -0.02 | -52.297
-6 | -0.542 | 0.01017 | -0.021 | -53.242
-5.5 | -0.487 | 0.01077 | -0.022 | -45.275
-5 | -0.43 | 0.01033 | -0.023 | -41.612
-4.5 | -0.372 | 0.01003 | -0.023 | -37.07
-4 | -0.313 | 0.00966 | -0.024 | -32.378
-3.5 | -0.253 | 0.00939 | -0.025 | -26.981
-3 | -0.194 | 0.00912 | -0.026 | -21.206
-2.5 | -0.133 | 0.00611 | -0.027 | -21.803
-2 | -0.073 | 0.00608 | -0.028 | -11.956
-1.5 | -0.012 | 0.00609 | -0.029 | -1.967
-1 | 0.049 | 0.00612 | -0.029 | 7.996
-0.5 | 0.11 | 0.00609 | -0.03 | 18.03
0 | 0.171 | 0.00613 | -0.031 | 27.844
0.5 | 0.232 | 0.00619 | -0.032 | 37.434
1 | 0.293 | 0.00622 | -0.033 | 47.049
1.5 | 0.353 | 0.00631 | -0.034 | 56.051
2 | 0.414 | 0.00634 | -0.035 | 65.31
2.5 | 0.475 | 0.00645 | -0.035 | 73.596
3 | 0.534 | 0.00654 | -0.036 | 81.554
3.5 | 0.593 | 0.00668 | -0.037 | 88.859
4 | 0.652 | 0.00681 | -0.038 | 95.697
4.5 | 0.71 | 0.00669 | -0.039 | 106.084
5 | 0.755 | 0.01235 | -0.039 | 61.106
5.5 | 0.809 | 0.01277 | -0.04 | 63.322
6 | 0.861 | 0.01325 | -0.041 | 64.928
6.5 | 0.911 | 0.01383 | -0.041 | 65.84
7 | 0.959 | 0.01445 | -0.042 | 66.371
7.5 | 1.005 | 0.01505 | -0.043 | 66.797
8 | 1.048 | 0.01578 | -0.044 | 66.45
8.5 | 1.089 | 0.01658 | -0.044 | 65.674
9 | 1.126 | 0.01744 | -0.045 | 64.569
9.5 | 1.16 | 0.01839 | -0.046 | 63.097
10 | 1.188 | 0.01943 | -0.046 | 61.165
10.5 | 1.211 | 0.02044 | -0.047 | 59.246
11 | 1.228 | 0.02162 | -0.048 | 56.813
11.5 | 1.24 | 0.02301 | -0.048 | 53.907
12 | 1.248 | 0.02432 | -0.049 | 51.309
12.5 | 1.246 | 0.02662 | -0.049 | 46.802
13 | 1.069 | 0.08216 | -0.032 | 13.012
13.5 | 1.058 | 0.09062 | -0.029 | 11.675
14 | 1.047 | 0.09806 | -0.027 | 10.68
14.5 | 1.036 | 0.10422 | -0.026 | 9.939
15 | 1.023 | 0.11086 | -0.026 | 9.226
15.5 | 1.007 | 0.11739 | -0.027 | 8.582
16 | 0.989 | 0.12533 | -0.027 | 7.891
16.5 | 0.969 | 0.1311 | -0.027 | 7.389
17 | 0.947 | 0.13924 | -0.027 | 6.798

## 42. Re 1M Mach 0.00 (2)
BIGFOIL.COM POLAR EXPORT
NACA65-215 a=0.6
NACA65-215 a=0.6 |  |  |  | Cl Max: | 1.2698 | at alpha= | 17.5 | deg
XFOIL ncrit=9 |  |  |  | L/D Max: | 103.496 | at alpha= | 4.5 | deg
Re: | 1000000 |  |  | Cd Min: | 0.20947 | at alpha= | -19 | deg
Mach: | 0 |  |  | Cl=0 at alpha= | -1.3998 | deg
|  |  |  | @ Cl=0.1, Cd= | 0.0061626
|  |  |  | @ Cl=0.4, Cd= | 0.00623
|  |  |  | @ Cl=0.6, Cd= | 0.0063034
alpha (deg) | Cl | Cd | Cm | Cl/Cd
-19 | -0.6196 | 0.20947 | 0.0194 | -2.9579
-18.5 | -0.6031 | 0.20335 | 0.0154 | -2.9658
-18 | -0.599 | 0.1913 | 0.0086 | -3.1312
-17.5 | -0.5834 | 0.18501 | 0.0055 | -3.1533
-17 | -0.5671 | 0.17896 | 0.0019 | -3.1689
-16.5 | -0.5525 | 0.17236 | -0.002 | -3.2055
-16 | -0.8799 | 0.07436 | -0.0518 | -11.833
-15.5 | -0.9219 | 0.0612 | -0.0592 | -15.0637
-15 | -0.9621 | 0.05063 | -0.063 | -19.0026
-14.5 | -0.9845 | 0.04325 | -0.064 | -22.763
-14 | -0.9945 | 0.03769 | -0.0634 | -26.3863
-13.5 | -0.9897 | 0.03394 | -0.0623 | -29.1603
-13 | -0.9703 | 0.03065 | -0.0625 | -31.6574
-12.5 | -0.9607 | 0.02853 | -0.0587 | -33.6733
-12 | -0.9461 | 0.02618 | -0.0549 | -36.1383
-11.5 | -0.9246 | 0.0244 | -0.0515 | -37.8934
-10.5 | -0.8699 | 0.02134 | -0.0448 | -40.7638
-10 | -0.8324 | 0.02029 | -0.0428 | -41.0251
-9.5 | -0.7975 | 0.01771 | -0.0407 | -45.0311
-9 | -0.7584 | 0.01646 | -0.0388 | -46.0753
-8.5 | -0.7152 | 0.01552 | -0.0374 | -46.0825
-7.5 | -0.6245 | 0.01383 | -0.0351 | -45.1555
-7 | -0.5817 | 0.01274 | -0.0335 | -45.6593
-6.5 | -0.5329 | 0.01202 | -0.0329 | -44.3344
-5.5 | -0.4322 | 0.01078 | -0.0319 | -40.0928
-5 | -0.3797 | 0.01033 | -0.0317 | -36.757
-4.5 | -0.3268 | 0.00983 | -0.0316 | -33.2452
-4 | -0.2745 | 0.00923 | -0.0315 | -29.74
-3.5 | -0.2296 | 0.00779 | -0.0306 | -29.4737
-3 | -0.1832 | 0.0064 | -0.0299 | -28.625
-2.5 | -0.1267 | 0.00625 | -0.0303 | -20.272
-2 | -0.0689 | 0.0062 | -0.031 | -11.1129
-1.5 | -0.0116 | 0.00616 | -0.0314 | -1.8831
-1 | 0.0463 | 0.00619 | -0.032 | 7.4798
-0.5 | 0.105 | 0.00616 | -0.0328 | 17.0455
0 | 0.1634 | 0.00615 | -0.0336 | 26.5691
0.5 | 0.2218 | 0.00618 | -0.0344 | 35.89
1 | 0.2802 | 0.00616 | -0.0352 | 45.487
1.5 | 0.3384 | 0.0062 | -0.0359 | 54.5806
2 | 0.3967 | 0.00623 | -0.0367 | 63.6758
2.5 | 0.4543 | 0.00623 | -0.0373 | 72.9213
3 | 0.5117 | 0.00622 | -0.0378 | 82.2669
3.5 | 0.5679 | 0.00624 | -0.0381 | 91.0096
4 | 0.6236 | 0.00635 | -0.0384 | 98.2047
4.5 | 0.6779 | 0.00655 | -0.0384 | 103.4962
5 | 0.7199 | 0.00761 | -0.0366 | 94.5992
5.5 | 0.7455 | 0.00961 | -0.0324 | 77.5754
6 | 0.7718 | 0.0112 | -0.0281 | 68.9107
6.5 | 0.8031 | 0.01226 | -0.0244 | 65.5057
7 | 0.8335 | 0.01295 | -0.0203 | 64.3629
7.5 | 0.8609 | 0.01359 | -0.0156 | 63.3481
8 | 0.8883 | 0.01464 | -0.0117 | 60.6762
8.5 | 0.9352 | 0.0156 | -0.012 | 59.9487
9 | 0.9663 | 0.0168 | -0.0095 | 57.5179
9.5 | 0.9847 | 0.01881 | -0.0056 | 52.3498
10 | 1.0161 | 0.02015 | -0.0035 | 50.4268
10.5 | 1.0465 | 0.02162 | -0.0015 | 48.4043
11 | 1.0744 | 0.0233 | 0.0005 | 46.1116
11.5 | 1.0897 | 0.02595 | 0.0035 | 41.9923
12 | 1.1112 | 0.02829 | 0.0058 | 39.2789
12.5 | 1.1377 | 0.03029 | 0.0073 | 37.5603
13 | 1.1602 | 0.03269 | 0.009 | 35.491
13.5 | 1.184 | 0.03503 | 0.0102 | 33.7996
14 | 1.2037 | 0.03784 | 0.0114 | 31.8103
14.5 | 1.2139 | 0.0417 | 0.013 | 29.1103
15 | 1.2269 | 0.04549 | 0.014 | 26.9708
15.5 | 1.2425 | 0.04914 | 0.0143 | 25.2849
16 | 1.2532 | 0.0535 | 0.0144 | 23.4243
16.5 | 1.2628 | 0.0582 | 0.0139 | 21.6976
17 | 1.2664 | 0.06388 | 0.0131 | 19.8247
17.5 | 1.2698 | 0.0699 | 0.0116 | 18.166
18 | 1.2673 | 0.07704 | 0.0093 | 16.4499
18.5 | 1.2584 | 0.08554 | 0.0062 | 14.7112
19 | 1.2279 | 0.09802 | 0.0009 | 12.527
19.5 | 1.1922 | 0.11259 | -0.0065 | 10.5889
20 | 1.1703 | 0.12583 | -0.0144 | 9.3006

## 43. Re 1M Mach 0.10 (1)
BIGFOIL.COM POLAR EXPORT
NACA65-215 a=0.6
NACA65-215 a=0.6 |  |  |  | Cl Max: | 1.237 | at alpha= | 12 | deg
JavaFoil+Calcfoil stall+Eppler ext transition |  |  |  | L/D Max: | 105.825 | at alpha= | 4.5 | deg
Re: | 1000000 |  |  | Cd Min: | 0.00607 | at alpha= | -2 | deg
Mach: | 0.1 |  |  | Cl=0 at alpha= | -1.4016 | deg
|  |  |  | @ Cl=0.1, Cd= | 0.0060849
|  |  |  | @ Cl=0.4, Cd= | 0.0063221
|  |  |  | @ Cl=0.6, Cd= | 0.0066809
alpha (deg) | Cl | Cd | Cm | Cl/Cd
-14.5 | -0.838 | 0.10595 | -0.003 | -7.913
-14 | -0.84 | 0.10103 | -0.004 | -8.316
-13.5 | -0.839 | 0.09572 | -0.004 | -8.76
-13 | -0.834 | 0.08942 | -0.004 | -9.326
-12.5 | -0.826 | 0.08458 | -0.005 | -9.763
-12 | -0.814 | 0.07876 | -0.005 | -10.338
-11.5 | -0.8 | 0.07405 | -0.006 | -10.806
-11 | -0.783 | 0.06903 | -0.007 | -11.341
-10.5 | -0.761 | 0.06454 | -0.007 | -11.796
-10 | -0.736 | 0.06107 | -0.007 | -12.045
-9.5 | -0.855 | 0.01488 | -0.015 | -57.439
-9 | -0.82 | 0.01401 | -0.016 | -58.547
-8.5 | -0.783 | 0.01349 | -0.016 | -58.021
-8 | -0.74 | 0.0129 | -0.017 | -57.389
-7.5 | -0.695 | 0.01238 | -0.018 | -56.16
-7 | -0.647 | 0.01188 | -0.019 | -54.442
-6.5 | -0.596 | 0.01141 | -0.02 | -52.263
-6 | -0.544 | 0.01102 | -0.021 | -49.339
-5.5 | -0.49 | 0.01078 | -0.022 | -45.419
-5 | -0.432 | 0.01045 | -0.023 | -41.337
-4.5 | -0.374 | 0.01003 | -0.023 | -37.24
-4 | -0.314 | 0.00973 | -0.024 | -32.317
-3.5 | -0.255 | 0.00942 | -0.025 | -27.048
-3 | -0.194 | 0.00918 | -0.026 | -21.192
-2.5 | -0.134 | 0.0061 | -0.027 | -21.952
-2 | -0.073 | 0.00607 | -0.028 | -12.045
-1.5 | -0.012 | 0.00608 | -0.029 | -1.979
-1 | 0.049 | 0.00611 | -0.03 | 8.049
-0.5 | 0.11 | 0.00608 | -0.03 | 18.16
0 | 0.172 | 0.00612 | -0.031 | 28.041
0.5 | 0.233 | 0.00617 | -0.032 | 37.738
1 | 0.294 | 0.00626 | -0.033 | 46.969
1.5 | 0.355 | 0.0063 | -0.034 | 56.397
2 | 0.416 | 0.00633 | -0.035 | 65.785
2.5 | 0.477 | 0.00645 | -0.036 | 74.001
3 | 0.536 | 0.0066 | -0.037 | 81.318
3.5 | 0.596 | 0.00667 | -0.037 | 89.345
4 | 0.655 | 0.00683 | -0.038 | 95.887
4.5 | 0.713 | 0.00674 | -0.039 | 105.825
5 | 0.758 | 0.01241 | -0.039 | 61.078
5.5 | 0.812 | 0.01285 | -0.04 | 63.202
6 | 0.864 | 0.01337 | -0.041 | 64.647
6.5 | 0.914 | 0.01395 | -0.042 | 65.539
7 | 0.963 | 0.01456 | -0.042 | 66.105
7.5 | 1.008 | 0.01522 | -0.043 | 66.246
8 | 1.051 | 0.01594 | -0.044 | 65.957
8.5 | 1.092 | 0.01674 | -0.045 | 65.19
9 | 1.128 | 0.01765 | -0.045 | 63.918
9.5 | 1.161 | 0.0186 | -0.046 | 62.44
10 | 1.188 | 0.01967 | -0.047 | 60.405
10.5 | 1.209 | 0.02079 | -0.047 | 58.143
11 | 1.225 | 0.02194 | -0.048 | 55.813
11.5 | 1.234 | 0.02338 | -0.049 | 52.774
12 | 1.237 | 0.02505 | -0.049 | 49.387
12.5 | 1.228 | 0.02798 | -0.049 | 43.89
13 | 1.052 | 0.0848 | -0.03 | 12.41
13.5 | 1.04 | 0.09313 | -0.027 | 11.163
14 | 1.028 | 0.09912 | -0.026 | 10.375
14.5 | 1.013 | 0.10635 | -0.025 | 9.525
15 | 0.996 | 0.1127 | -0.025 | 8.839
15.5 | 0.977 | 0.11769 | -0.026 | 8.303
16 | 0.955 | 0.12544 | -0.027 | 7.613
16.5 | 0.931 | 0.13409 | -0.027 | 6.939
17 | 0.904 | 0.14142 | -0.027 | 6.394

## 44. Re 1M Mach 0.10 (2)
BIGFOIL.COM POLAR EXPORT
NACA65-215 a=0.6
NACA65-215 a=0.6 |  |  |  | Cl Max: | 1.2489 | at alpha= | 17 | deg
XFOIL ncrit=9 |  |  |  | L/D Max: | 98.3386 | at alpha= | 4 | deg
Re: | 1000000 |  |  | Cd Min: | 0.20415 | at alpha= | -18.5 | deg
Mach: | 0.1 |  |  | Cl=0 at alpha= | -1.3997 | deg
|  |  |  | @ Cl=0.1, Cd= | 0.0061819
|  |  |  | @ Cl=0.4, Cd= | 0.0062403
|  |  |  | @ Cl=0.6, Cd= | 0.0063214
alpha (deg) | Cl | Cd | Cm | Cl/Cd
-18.5 | -0.6037 | 0.20415 | 0.0156 | -2.9571
-17.5 | -0.5833 | 0.18582 | 0.0057 | -3.1391
-17 | -0.5667 | 0.17978 | 0.0021 | -3.1522
-16.5 | -0.5517 | 0.17322 | -0.0017 | -3.185
-16 | -0.5522 | 0.15993 | -0.009 | -3.4528
-15.5 | -0.8626 | 0.07105 | -0.0544 | -12.1407
-15 | -0.9064 | 0.05816 | -0.0614 | -15.5846
-14.5 | -0.9401 | 0.04865 | -0.0646 | -19.3237
-14 | -0.9609 | 0.0416 | -0.0652 | -23.0986
-13.5 | -0.9644 | 0.0369 | -0.0646 | -26.1355
-13 | -0.9521 | 0.03271 | -0.0653 | -29.1073
-12.5 | -0.9471 | 0.03021 | -0.0615 | -31.3505
-12 | -0.9377 | 0.02746 | -0.0575 | -34.1479
-11.5 | -0.9193 | 0.02545 | -0.0539 | -36.1218
-11 | -0.8964 | 0.02334 | -0.0503 | -38.4062
-10.5 | -0.869 | 0.02186 | -0.0467 | -39.753
-10 | -0.8336 | 0.02067 | -0.0442 | -40.329
-9.5 | -0.7976 | 0.01821 | -0.0421 | -43.8001
-9 | -0.7595 | 0.01676 | -0.04 | -45.3162
-8.5 | -0.7166 | 0.01576 | -0.0385 | -45.4695
-8 | -0.6727 | 0.01483 | -0.037 | -45.3608
-7.5 | -0.6265 | 0.01397 | -0.0359 | -44.8461
-7 | -0.5832 | 0.01289 | -0.0343 | -45.2444
-6.5 | -0.535 | 0.01211 | -0.0335 | -44.1784
-6 | -0.4846 | 0.01155 | -0.0329 | -41.9567
-5.5 | -0.4339 | 0.01086 | -0.0323 | -39.954
-5 | -0.3815 | 0.01037 | -0.0321 | -36.7888
-4.5 | -0.3282 | 0.00987 | -0.032 | -33.2523
-4 | -0.2754 | 0.00931 | -0.0318 | -29.5811
-3.5 | -0.2301 | 0.0079 | -0.0309 | -29.1266
-3 | -0.1841 | 0.00643 | -0.0301 | -28.6314
-2.5 | -0.1275 | 0.00628 | -0.0305 | -20.3025
-2 | -0.0692 | 0.00621 | -0.0312 | -11.1433
-1.5 | -0.0117 | 0.00618 | -0.0316 | -1.8932
-1 | 0.0466 | 0.0062 | -0.0322 | 7.5161
-0.5 | 0.1057 | 0.00618 | -0.033 | 17.1036
0 | 0.1643 | 0.00617 | -0.0338 | 26.6288
0.5 | 0.2232 | 0.0062 | -0.0346 | 36
1 | 0.2819 | 0.00618 | -0.0354 | 45.6149
1.5 | 0.3404 | 0.00623 | -0.0361 | 54.6388
2 | 0.3991 | 0.00624 | -0.0369 | 63.9583
2.5 | 0.457 | 0.00626 | -0.0375 | 73.0032
3 | 0.5148 | 0.00624 | -0.038 | 82.5
3.5 | 0.5713 | 0.00626 | -0.0383 | 91.262
4 | 0.6274 | 0.00638 | -0.0385 | 98.3386
5 | 0.7223 | 0.00776 | -0.0364 | 93.0799
5.5 | 0.7472 | 0.00977 | -0.032 | 76.479
6 | 0.773 | 0.01133 | -0.0276 | 68.2259
6.5 | 0.8045 | 0.01235 | -0.0238 | 65.1417
7 | 0.8323 | 0.01305 | -0.0191 | 63.7778
7.5 | 0.8596 | 0.01375 | -0.0144 | 62.5164
8 | 0.89 | 0.01484 | -0.0111 | 59.973
8.5 | 0.9345 | 0.01587 | -0.0109 | 58.8847
9 | 0.9651 | 0.01714 | -0.0083 | 56.3069
9.5 | 0.9841 | 0.01917 | -0.0046 | 51.3354
10 | 1.0147 | 0.02062 | -0.0023 | 49.2095
10.5 | 1.0448 | 0.02217 | -0.0003 | 47.1267
11 | 1.0718 | 0.02397 | 0.0019 | 44.7142
11.5 | 1.0827 | 0.02702 | 0.0053 | 40.0703
12 | 1.1094 | 0.02905 | 0.0071 | 38.1893
12.5 | 1.1352 | 0.03118 | 0.0087 | 36.408
13 | 1.1572 | 0.0337 | 0.0104 | 34.3383
13.5 | 1.1804 | 0.0362 | 0.0116 | 32.6077
14 | 1.1982 | 0.03928 | 0.0129 | 30.5041
14.5 | 1.2038 | 0.04378 | 0.0148 | 27.4966
15 | 1.221 | 0.04725 | 0.0152 | 25.8413
15.5 | 1.2337 | 0.05137 | 0.0155 | 24.016
16 | 1.2417 | 0.05622 | 0.0154 | 22.0864
16.5 | 1.2488 | 0.06145 | 0.0146 | 20.3222
17 | 1.2489 | 0.06784 | 0.0134 | 18.4095
17.5 | 1.2487 | 0.07463 | 0.0113 | 16.7319
18 | 1.2403 | 0.08306 | 0.0083 | 14.9326
18.5 | 1.2204 | 0.09376 | 0.0038 | 13.0162
19 | 1.1795 | 0.10902 | -0.0038 | 10.8191
19.5 | 1.1411 | 0.12528 | -0.0131 | 9.1084
20 | 1.1067 | 0.14216 | -0.0238 | 7.7849

## 45. Re 1M Mach 0.25 (1)
BIGFOIL.COM POLAR EXPORT
NACA65-215 a=0.6
NACA65-215 a=0.6 |  |  |  | Cl Max: | 1.187 | at alpha= | 10.5 | deg
JavaFoil+Calcfoil stall+Eppler ext transition |  |  |  | L/D Max: | 115.758 | at alpha= | 4.5 | deg
Re: | 1000000 |  |  | Cd Min: | 0.00616 | at alpha= | -1.5 | deg
Mach: | 0.25 |  |  | Cl=0 at alpha= | -1.4048 | deg
|  |  |  | @ Cl=0.1, Cd= | 0.0061663
|  |  |  | @ Cl=0.4, Cd= | 0.0064211
|  |  |  | @ Cl=0.6, Cd= | 0.0067966
alpha (deg) | Cl | Cd | Cm | Cl/Cd
-13.5 | -0.724 | 0.10451 | -0.004 | -6.925
-13 | -0.74 | 0.0958 | -0.004 | -7.725
-12.5 | -0.751 | 0.08943 | -0.005 | -8.402
-12 | -0.757 | 0.0842 | -0.005 | -8.99
-11.5 | -0.757 | 0.0777 | -0.006 | -9.737
-11 | -0.751 | 0.07256 | -0.006 | -10.351
-10.5 | -0.74 | 0.06819 | -0.007 | -10.851
-10 | -0.724 | 0.06299 | -0.007 | -11.493
-9.5 | -0.702 | 0.05932 | -0.007 | -11.831
-9 | -0.676 | 0.05538 | -0.008 | -12.202
-8.5 | -0.783 | 0.01401 | -0.017 | -55.912
-8 | -0.747 | 0.0135 | -0.018 | -55.34
-7.5 | -0.704 | 0.01287 | -0.019 | -54.735
-7 | -0.657 | 0.01231 | -0.02 | -53.408
-6.5 | -0.608 | 0.01181 | -0.02 | -51.453
-6 | -0.555 | 0.01132 | -0.021 | -48.991
-5.5 | -0.499 | 0.01086 | -0.022 | -45.99
-5 | -0.443 | 0.01074 | -0.023 | -41.245
-4.5 | -0.383 | 0.01028 | -0.024 | -37.279
-4 | -0.323 | 0.00998 | -0.025 | -32.338
-3.5 | -0.262 | 0.00958 | -0.026 | -27.287
-3 | -0.2 | 0.00936 | -0.027 | -21.328
-2.5 | -0.138 | 0.00617 | -0.028 | -22.303
-2 | -0.075 | 0.00618 | -0.029 | -12.143
-1.5 | -0.012 | 0.00616 | -0.029 | -2.006
-1 | 0.051 | 0.00619 | -0.03 | 8.16
-0.5 | 0.113 | 0.00616 | -0.031 | 18.408
0 | 0.176 | 0.00621 | -0.032 | 28.423
0.5 | 0.239 | 0.00626 | -0.033 | 38.249
1 | 0.302 | 0.00631 | -0.034 | 47.903
1.5 | 0.365 | 0.00636 | -0.035 | 57.372
2 | 0.428 | 0.00647 | -0.036 | 66.175
2.5 | 0.491 | 0.00659 | -0.037 | 74.497
3 | 0.551 | 0.00666 | -0.038 | 82.718
3.5 | 0.612 | 0.00683 | -0.038 | 89.597
4 | 0.672 | 0.00648 | -0.039 | 103.688
4.5 | 0.73 | 0.00631 | -0.04 | 115.758
5 | 0.776 | 0.01285 | -0.04 | 60.402
5.5 | 0.831 | 0.01336 | -0.041 | 62.163
6 | 0.883 | 0.01391 | -0.042 | 63.487
6.5 | 0.933 | 0.01453 | -0.043 | 64.238
7 | 0.981 | 0.01524 | -0.043 | 64.357
7.5 | 1.025 | 0.01594 | -0.044 | 64.295
8 | 1.066 | 0.01677 | -0.045 | 63.561
8.5 | 1.102 | 0.01774 | -0.046 | 62.152
9 | 1.134 | 0.01881 | -0.046 | 60.289
9.5 | 1.161 | 0.01995 | -0.047 | 58.184
10 | 1.178 | 0.0212 | -0.048 | 55.585
10.5 | 1.187 | 0.02258 | -0.048 | 52.548
11 | 1.185 | 0.02424 | -0.049 | 48.874
11.5 | 1 | 0.07424 | -0.028 | 13.475
12 | 0.985 | 0.08065 | -0.027 | 12.213
12.5 | 0.964 | 0.08667 | -0.025 | 11.117
13 | 0.937 | 0.09389 | -0.024 | 9.979
13.5 | 0.904 | 0.10137 | -0.024 | 8.916
14 | 0.864 | 0.10855 | -0.024 | 7.961
14.5 | 0.818 | 0.11624 | -0.024 | 7.04
15 | 0.767 | 0.12788 | -0.024 | 5.997
15.5 | 0.71 | 0.14104 | -0.024 | 5.036

## 46. Re 1M Mach 0.25 (2)
BIGFOIL.COM POLAR EXPORT
NACA65-215 a=0.6
NACA65-215 a=0.6 |  |  |  | Cl Max: | 1.1554 | at alpha= | 14.5 | deg
XFOIL ncrit=9 |  |  |  | L/D Max: | 103.382 | at alpha= | 4.5 | deg
Re: | 1000000 |  |  | Cd Min: | 0.16554 | at alpha= | -16 | deg
Mach: | 0.25 |  |  | Cl=0 at alpha= | -1.4 | deg
|  |  |  | @ Cl=0.1, Cd= | 0.00627
|  |  |  | @ Cl=0.4, Cd= | 0.00634
|  |  |  | @ Cl=0.6, Cd= | 0.0064193
alpha (deg) | Cl | Cd | Cm | Cl/Cd
-16 | -0.5458 | 0.16554 | -0.0076 | -3.2971
-15.5 | -0.5408 | 0.15536 | -0.0124 | -3.4809
-15 | -0.525 | 0.14925 | -0.0156 | -3.5176
-14.5 | -0.5118 | 0.14221 | -0.0194 | -3.5989
-14 | -0.5039 | 0.13364 | -0.024 | -3.7706
-13 | -0.7116 | 0.06339 | -0.0636 | -11.2257
-12.5 | -0.7606 | 0.04979 | -0.0722 | -15.2762
-12 | -0.8115 | 0.04052 | -0.0716 | -20.0271
-11.5 | -0.8306 | 0.03523 | -0.0686 | -23.5765
-11 | -0.8447 | 0.03027 | -0.0639 | -27.9055
-10.5 | -0.8416 | 0.02656 | -0.0589 | -31.6867
-10 | -0.8249 | 0.02364 | -0.0541 | -34.8942
-9.5 | -0.7969 | 0.02192 | -0.0501 | -36.3549
-9 | -0.762 | 0.01883 | -0.0474 | -40.4673
-8.5 | -0.7219 | 0.01729 | -0.045 | -41.7525
-8 | -0.679 | 0.01603 | -0.0429 | -42.3581
-7.5 | -0.6348 | 0.01488 | -0.0408 | -42.6613
-7 | -0.5865 | 0.01407 | -0.0394 | -41.6844
-6.5 | -0.5449 | 0.0127 | -0.037 | -42.9055
-6 | -0.4947 | 0.01197 | -0.0359 | -41.3283
-5.5 | -0.4419 | 0.01138 | -0.0352 | -38.8313
-5 | -0.3907 | 0.01064 | -0.0342 | -36.7199
-4.5 | -0.3358 | 0.01013 | -0.0339 | -33.1491
-3.5 | -0.2324 | 0.00844 | -0.0327 | -27.5355
-3 | -0.1891 | 0.00662 | -0.0314 | -28.565
-2.5 | -0.1313 | 0.00636 | -0.0316 | -20.6447
-2 | -0.0711 | 0.0063 | -0.0322 | -11.2857
-1.5 | -0.0121 | 0.00629 | -0.0326 | -1.9237
-1 | 0.0484 | 0.00627 | -0.0333 | 7.7193
-0.5 | 0.1093 | 0.00627 | -0.0341 | 17.4322
0 | 0.1698 | 0.00629 | -0.0348 | 26.9952
0.5 | 0.2307 | 0.00628 | -0.0357 | 36.7357
1 | 0.2912 | 0.00629 | -0.0364 | 46.2957
1.5 | 0.3519 | 0.00634 | -0.0373 | 55.5047
2 | 0.4123 | 0.00634 | -0.038 | 65.0315
2.5 | 0.4724 | 0.00638 | -0.0386 | 74.0439
3 | 0.532 | 0.0064 | -0.0391 | 83.125
3.5 | 0.5898 | 0.0064 | -0.0391 | 92.1562
4 | 0.6478 | 0.00651 | -0.0393 | 99.5084
4.5 | 0.703 | 0.0068 | -0.0389 | 103.3824
5 | 0.7343 | 0.00853 | -0.035 | 86.0844
5.5 | 0.7547 | 0.01054 | -0.0295 | 71.6034
6 | 0.7754 | 0.01203 | -0.0237 | 64.4555
6.5 | 0.7999 | 0.01289 | -0.0181 | 62.0559
7 | 0.8267 | 0.01382 | -0.0132 | 59.8191
7.5 | 0.8532 | 0.01477 | -0.0084 | 57.7657
8.5 | 0.9301 | 0.01751 | -0.0053 | 53.1182
9 | 0.9557 | 0.01934 | -0.0021 | 49.4157
9.5 | 0.978 | 0.0215 | 0.0012 | 45.4884
10 | 1.0049 | 0.02348 | 0.0039 | 42.7981
10.5 | 1.0333 | 0.02544 | 0.0063 | 40.6171
11 | 1.0543 | 0.02801 | 0.009 | 37.6401
11.5 | 1.0713 | 0.03106 | 0.0119 | 34.4913
12 | 1.0962 | 0.03364 | 0.014 | 32.5862
12.5 | 1.1189 | 0.03649 | 0.0158 | 30.6632
13 | 1.1372 | 0.03988 | 0.0175 | 28.5155
13.5 | 1.1517 | 0.04375 | 0.0187 | 26.3246
14 | 1.1525 | 0.04932 | 0.0201 | 23.3678
14.5 | 1.1554 | 0.05501 | 0.0204 | 21.0035
15 | 1.1519 | 0.06181 | 0.0198 | 18.6361
15.5 | 1.1394 | 0.07026 | 0.0179 | 16.2169
16 | 1.1193 | 0.08055 | 0.0142 | 13.8957
16.5 | 1.1003 | 0.09167 | 0.0089 | 12.0028
17 | 1.0621 | 0.10729 | 0.0004 | 9.8993
17.5 | 1.0231 | 0.1248 | -0.0104 | 8.1979

## 47. Re 1M Mach 0.50 (1)
BIGFOIL.COM POLAR EXPORT
NACA65-215 a=0.6
NACA65-215 a=0.6 |  |  |  | Cl Max: | 1.168 | at alpha= | 20 | deg
JavaFoil+Calcfoil stall+Eppler ext transition |  |  |  | L/D Max: | 99.475 | at alpha= | 4 | deg
Re: | 1000000 |  |  | Cd Min: | 0.0064 | at alpha= | -2 | deg
Mach: | 0.5 |  |  | Cl=0 at alpha= | -1.4 | deg
|  |  |  | @ Cl=0.1, Cd= | 0.0064476
|  |  |  | @ Cl=0.4, Cd= | 0.0064515
|  |  |  | @ Cl=0.6, Cd= | 0.0070385
alpha (deg) | Cl | Cd | Cm | Cl/Cd
-20 | -1.024 | 0.19509 | 0.001 | -5.249
-19.5 | -0.997 | 0.19102 | 0 | -5.221
-19 | -0.971 | 0.18611 | 0 | -5.215
-18.5 | -0.944 | 0.1779 | -0.001 | -5.307
-18 | -0.916 | 0.17511 | -0.001 | -5.231
-17.5 | -0.888 | 0.16924 | -0.002 | -5.247
-17 | -0.861 | 0.16818 | -0.002 | -5.119
-16.5 | -0.834 | 0.16224 | -0.002 | -5.14
-16 | -0.807 | 0.1581 | -0.003 | -5.105
-15.5 | -0.779 | 0.1494 | -0.003 | -5.211
-15 | -0.751 | 0.14147 | -0.004 | -5.31
-14.5 | -0.724 | 0.13503 | -0.004 | -5.362
-14 | -0.697 | 0.13096 | -0.004 | -5.322
-13.5 | -0.67 | 0.12708 | -0.005 | -5.27
-13 | -0.641 | 0.12371 | -0.005 | -5.182
-12.5 | -0.614 | 0.12045 | -0.005 | -5.095
-12 | -0.586 | 0.11855 | -0.006 | -4.947
-11.5 | -0.559 | 0.11236 | -0.006 | -4.977
-11 | -0.532 | 0.1072 | -0.007 | -4.961
-10.5 | -0.504 | 0.10004 | -0.007 | -5.036
-10 | -0.476 | 0.0957 | -0.007 | -4.975
-9.5 | -0.449 | 0.0909 | -0.007 | -4.935
-9 | -0.421 | 0.08612 | -0.008 | -4.891
-8.5 | -0.394 | 0.08153 | -0.008 | -4.829
-8 | -0.366 | 0.06472 | -0.008 | -5.652
-7.5 | -0.54 | 0.05245 | -0.009 | -10.301
-7 | -0.545 | 0.04704 | -0.01 | -11.576
-6.5 | -0.522 | 0.04348 | -0.011 | -12.007
-6 | -0.593 | 0.01304 | -0.024 | -45.467
-5.5 | -0.54 | 0.01233 | -0.025 | -43.811
-5 | -0.482 | 0.01174 | -0.026 | -41.018
-4.5 | -0.42 | 0.01125 | -0.027 | -37.332
-4 | -0.356 | 0.01075 | -0.028 | -33.068
-3.5 | -0.29 | 0.01037 | -0.029 | -27.923
-3 | -0.222 | 0.00968 | -0.03 | -22.959
-2.5 | -0.153 | 0.00983 | -0.031 | -15.612
-2 | -0.084 | 0.0064 | -0.032 | -13.094
-1.5 | -0.014 | 0.00648 | -0.033 | -2.132
-1 | 0.056 | 0.00646 | -0.034 | 8.746
-0.5 | 0.127 | 0.00644 | -0.035 | 19.671
0 | 0.197 | 0.00658 | -0.036 | 29.99
0.5 | 0.268 | 0.00664 | -0.037 | 40.277
1 | 0.338 | 0.00673 | -0.038 | 50.228
1.5 | 0.407 | 0.00642 | -0.039 | 63.439
2 | 0.476 | 0.00679 | -0.04 | 70.165
2.5 | 0.545 | 0.00692 | -0.041 | 78.732
3 | 0.61 | 0.00706 | -0.042 | 86.437
3.5 | 0.676 | 0.00722 | -0.043 | 93.628
4 | 0.741 | 0.00745 | -0.043 | 99.475
4.5 | 0.793 | 0.01419 | -0.044 | 55.856
5 | 0.852 | 0.01499 | -0.045 | 56.88
5.5 | 0.907 | 0.01581 | -0.045 | 57.372
6 | 0.956 | 0.01674 | -0.046 | 57.112
6.5 | 0.997 | 0.01774 | -0.047 | 56.204
7 | 1.025 | 0.01895 | -0.048 | 54.116
7.5 | 1.032 | 0.02056 | -0.049 | 50.215
8 | 0.836 | 0.05402 | -0.024 | 15.476
8.5 | 0.546 | 0.0599 | -0.023 | 9.12
9 | 0.573 | 0.07281 | -0.021 | 7.867
9.5 | 0.6 | 0.09494 | -0.023 | 6.324
10 | 0.627 | 0.09751 | -0.023 | 6.434
10.5 | 0.654 | 0.10131 | -0.024 | 6.459
11 | 0.681 | 0.10436 | -0.024 | 6.528
11.5 | 0.709 | 0.10726 | -0.027 | 6.613
12 | 0.736 | 0.11348 | -0.027 | 6.487
12.5 | 0.763 | 0.11944 | -0.027 | 6.387
13 | 0.79 | 0.12355 | -0.028 | 6.39
13.5 | 0.818 | 0.12673 | -0.031 | 6.455
14 | 0.844 | 0.13483 | -0.031 | 6.264
14.5 | 0.871 | 0.14016 | -0.031 | 6.214
15 | 0.898 | 0.14831 | -0.032 | 6.056
15.5 | 0.926 | 0.15036 | -0.034 | 6.161
16 | 0.953 | 0.15612 | -0.035 | 6.103
16.5 | 0.979 | 0.16048 | -0.036 | 6.102
17 | 1.007 | 0.1707 | -0.037 | 5.9
17.5 | 1.034 | 0.17014 | -0.038 | 6.08
18 | 1.061 | 0.17787 | -0.039 | 5.964
18.5 | 1.087 | 0.18222 | -0.04 | 5.965
19 | 1.114 | 0.1911 | -0.041 | 5.831
19.5 | 1.142 | 0.20069 | -0.042 | 5.69
20 | 1.168 | 0.20517 | -0.043 | 5.692

## 48. Re 1M Mach 0.50 (2)
BIGFOIL.COM POLAR EXPORT
NACA65-215 a=0.6
NACA65-215 a=0.6 |  |  |  | Cl Max: | 0.9694 | at alpha= | 10.5 | deg
XFOIL ncrit=9 |  |  |  | L/D Max: | 102.462 | at alpha= | 4 | deg
Re: | 1000000 |  |  | Cd Min: | 0.2517 | at alpha= | -20 | deg
Mach: | 0.5 |  |  | Cl=0 at alpha= | -1.4053 | deg
|  |  |  | @ Cl=0.1, Cd= | 0.00672
|  |  |  | @ Cl=0.4, Cd= | 0.0068477
|  |  |  | @ Cl=0.6, Cd= | 0.0069435
alpha (deg) | Cl | Cd | Cm | Cl/Cd
-20 | -0.7045 | 0.2517 | 0.0386 | -2.799
-19.5 | -0.6857 | 0.24228 | 0.0324 | -2.8302
-19 | -0.6613 | 0.23528 | 0.0285 | -2.8107
-18.5 | -0.6388 | 0.22782 | 0.0236 | -2.804
-18 | -0.6212 | 0.21766 | 0.017 | -2.854
-17.5 | -0.6021 | 0.20846 | 0.0117 | -2.8883
-17 | -0.5776 | 0.20192 | 0.0079 | -2.8605
-16.5 | -0.5562 | 0.19433 | 0.0032 | -2.8621
-16 | -0.544 | 0.1834 | -0.0043 | -2.9662
-15.5 | -0.5242 | 0.17485 | -0.0085 | -2.998
-15 | -0.4957 | 0.16732 | -0.0146 | -2.9626
-14.5 | -0.48 | 0.1601 | -0.0178 | -2.9981
-14 | -0.4737 | 0.1496 | -0.0238 | -3.1664
-13.5 | -0.4633 | 0.1399 | -0.0287 | -3.3117
-13 | -0.4529 | 0.13042 | -0.0335 | -3.4726
-12.5 | -0.4402 | 0.123 | -0.0367 | -3.5789
-12 | -0.4499 | 0.10938 | -0.0437 | -4.1132
-11.5 | -0.4506 | 0.09911 | -0.0495 | -4.5465
-11 | -0.4625 | 0.08674 | -0.0567 | -5.332
-10.5 | -0.4849 | 0.07106 | -0.067 | -6.8238
-10 | -0.5231 | 0.05651 | -0.0773 | -9.2568
-9.5 | -0.5564 | 0.04651 | -0.0823 | -11.963
-9 | -0.5881 | 0.03847 | -0.0831 | -15.2872
-8.5 | -0.612 | 0.03204 | -0.0806 | -19.1011
-8 | -0.6246 | 0.02674 | -0.0753 | -23.3583
-7.5 | -0.6167 | 0.02232 | -0.0693 | -27.6299
-7 | -0.5839 | 0.0188 | -0.0645 | -31.0585
-6.5 | -0.543 | 0.01637 | -0.0601 | -33.1704
-6 | -0.5064 | 0.01467 | -0.0548 | -34.5194
-5.5 | -0.4626 | 0.01334 | -0.0506 | -34.6777
-5 | -0.4134 | 0.01233 | -0.0472 | -33.528
-4.5 | -0.3621 | 0.01129 | -0.0443 | -32.0726
-4 | -0.3037 | 0.01064 | -0.0426 | -28.5432
-3.5 | -0.2438 | 0.01 | -0.0413 | -24.38
-3 | -0.1929 | 0.00869 | -0.0393 | -22.1979
-2.5 | -0.1487 | 0.0068 | -0.0367 | -21.8676
-2 | -0.0808 | 0.00667 | -0.037 | -12.1139
-1.5 | -0.013 | 0.00669 | -0.0372 | -1.9432
-1 | 0.0556 | 0.00672 | -0.0378 | 8.2738
-0.5 | 0.1253 | 0.00672 | -0.0387 | 18.6458
0 | 0.194 | 0.00674 | -0.0395 | 28.7834
0.5 | 0.2636 | 0.00675 | -0.0404 | 39.0519
1 | 0.3325 | 0.00676 | -0.0412 | 49.1864
1.5 | 0.4018 | 0.00685 | -0.042 | 58.6569
2 | 0.4709 | 0.00688 | -0.0427 | 68.4448
2.5 | 0.5401 | 0.00697 | -0.0433 | 77.4892
3 | 0.6078 | 0.00694 | -0.0433 | 87.5793
3.5 | 0.6734 | 0.00696 | -0.0427 | 96.7529
4 | 0.7367 | 0.00719 | -0.0416 | 102.4618
4.5 | 0.7651 | 0.00874 | -0.0352 | 87.54
5 | 0.7467 | 0.0111 | -0.0218 | 67.2703
5.5 | 0.7339 | 0.01381 | -0.0111 | 53.1427
6 | 0.7529 | 0.01583 | -0.0051 | 47.5616
6.5 | 0.7825 | 0.01754 | -0.0005 | 44.6123
7 | 0.8108 | 0.01937 | 0.0043 | 41.8585
7.5 | 0.8312 | 0.0215 | 0.01 | 38.6605
8 | 0.8729 | 0.02436 | 0.0103 | 35.8333
8.5 | 0.8974 | 0.02718 | 0.014 | 33.0169
9 | 0.9187 | 0.03039 | 0.0178 | 30.2303
9.5 | 0.9391 | 0.03391 | 0.0218 | 27.6939
10 | 0.9602 | 0.03784 | 0.0256 | 25.3753
10.5 | 0.9694 | 0.04315 | 0.0285 | 22.4658
11 | 0.9641 | 0.0501 | 0.0297 | 19.2435
11.5 | 0.9451 | 0.05903 | 0.0289 | 16.0105
12 | 0.922 | 0.06935 | 0.0255 | 13.2949
12.5 | 0.8904 | 0.08209 | 0.0191 | 10.8466
13 | 0.8573 | 0.09695 | 0.0101 | 8.8427
13.5 | 0.8205 | 0.11482 | -0.0015 | 7.146
14 | 0.7831 | 0.13489 | -0.0131 | 5.8055
14.5 | 0.7672 | 0.15097 | -0.0223 | 5.0818
15 | 0.7656 | 0.16429 | -0.0298 | 4.6601
15.5 | 0.7711 | 0.17617 | -0.0365 | 4.377

## 49. Re 2M Mach 0.00 (1)
BIGFOIL.COM POLAR EXPORT
NACA65-215 a=0.6
NACA65-215 a=0.6 |  |  |  | Cl Max: | 1.257 | at alpha= | 12.5 | deg
JavaFoil+Calcfoil stall+Eppler ext transition |  |  |  | L/D Max: | 117.292 | at alpha= | 4.5 | deg
Re: | 2000000 |  |  | Cd Min: | 0.00529 | at alpha= | -2 | deg
Mach: | 0 |  |  | Cl=0 at alpha= | -1.4016 | deg
|  |  |  | @ Cl=0.1, Cd= | 0.0053418
|  |  |  | @ Cl=0.4, Cd= | 0.0055039
|  |  |  | @ Cl=0.6, Cd= | 0.0058119
alpha (deg) | Cl | Cd | Cm | Cl/Cd
-17 | -0.821 | 0.13154 | -0.002 | -6.245
-16.5 | -0.84 | 0.12493 | -0.002 | -6.721
-16 | -0.848 | 0.1185 | -0.002 | -7.157
-15.5 | -0.854 | 0.11266 | -0.003 | -7.58
-15 | -0.858 | 0.10681 | -0.003 | -8.036
-14.5 | -0.861 | 0.09865 | -0.004 | -8.731
-14 | -0.861 | 0.09254 | -0.004 | -9.308
-13.5 | -0.859 | 0.08596 | -0.005 | -9.995
-13 | -0.856 | 0.07878 | -0.006 | -10.86
-12.5 | -0.899 | 0.0475 | -0.008 | -18.931
-12 | -0.967 | 0.02052 | -0.01 | -47.137
-11.5 | -0.962 | 0.01734 | -0.011 | -55.469
-11 | -0.945 | 0.01571 | -0.012 | -60.182
-10.5 | -0.923 | 0.01456 | -0.013 | -63.357
-10 | -0.894 | 0.01368 | -0.014 | -65.361
-9.5 | -0.862 | 0.01287 | -0.015 | -67.006
-9 | -0.826 | 0.01226 | -0.016 | -67.357
-8.5 | -0.786 | 0.0117 | -0.016 | -67.167
-8 | -0.743 | 0.01122 | -0.017 | -66.175
-7.5 | -0.697 | 0.01076 | -0.018 | -64.745
-7 | -0.648 | 0.00962 | -0.019 | -67.364
-6.5 | -0.598 | 0.01018 | -0.02 | -58.732
-6 | -0.544 | 0.00975 | -0.021 | -55.774
-5.5 | -0.487 | 0.00945 | -0.022 | -51.584
-5 | -0.43 | 0.00911 | -0.023 | -47.214
-4.5 | -0.372 | 0.00885 | -0.023 | -41.997
-4 | -0.313 | 0.0086 | -0.024 | -36.386
-3.5 | -0.253 | 0.0083 | -0.025 | -30.548
-3 | -0.194 | 0.0081 | -0.026 | -23.895
-2.5 | -0.133 | 0.00534 | -0.027 | -24.96
-2 | -0.073 | 0.00529 | -0.028 | -13.746
-1.5 | -0.012 | 0.00531 | -0.029 | -2.255
-1 | 0.049 | 0.0053 | -0.029 | 9.226
-0.5 | 0.11 | 0.00535 | -0.03 | 20.536
0 | 0.171 | 0.00534 | -0.031 | 31.996
0.5 | 0.232 | 0.00533 | -0.032 | 43.433
1 | 0.293 | 0.00539 | -0.033 | 54.32
1.5 | 0.353 | 0.00545 | -0.034 | 64.842
2 | 0.414 | 0.00552 | -0.035 | 75.103
2.5 | 0.475 | 0.00561 | -0.035 | 84.715
3 | 0.534 | 0.00564 | -0.036 | 94.686
3.5 | 0.593 | 0.0058 | -0.037 | 102.323
4 | 0.652 | 0.0059 | -0.038 | 110.509
4.5 | 0.711 | 0.00606 | -0.039 | 117.292
5 | 0.758 | 0.01094 | -0.039 | 69.317
5.5 | 0.812 | 0.01135 | -0.04 | 71.558
6 | 0.864 | 0.01178 | -0.041 | 73.372
6.5 | 0.915 | 0.01227 | -0.042 | 74.562
7 | 0.964 | 0.01273 | -0.042 | 75.717
7.5 | 1.01 | 0.01322 | -0.043 | 76.371
8 | 1.053 | 0.01385 | -0.044 | 76.044
8.5 | 1.094 | 0.01457 | -0.045 | 75.1
9 | 1.132 | 0.0153 | -0.045 | 73.979
9.5 | 1.166 | 0.01607 | -0.046 | 72.539
10 | 1.194 | 0.01695 | -0.047 | 70.453
10.5 | 1.217 | 0.01782 | -0.047 | 68.312
11 | 1.235 | 0.01884 | -0.048 | 65.546
11.5 | 1.247 | 0.02 | -0.049 | 62.369
12 | 1.255 | 0.02108 | -0.049 | 59.557
12.5 | 1.257 | 0.0227 | -0.05 | 55.371
13 | 1.254 | 0.02426 | -0.05 | 51.691
13.5 | 1.246 | 0.02619 | -0.051 | 47.555
14 | 1.232 | 0.02854 | -0.051 | 43.159
14.5 | 1.208 | 0.03242 | -0.051 | 37.26
15 | 1.144 | 0.0493 | -0.049 | 23.2
15.5 | 1.039 | 0.09338 | -0.039 | 11.125
16 | 1.004 | 0.10869 | -0.035 | 9.24
16.5 | 0.974 | 0.12253 | -0.031 | 7.949
17 | 0.95 | 0.1306 | -0.031 | 7.277
17.5 | 0.927 | 0.13634 | -0.031 | 6.798

## 50. Re 2M Mach 0.00 (2)
BIGFOIL.COM POLAR EXPORT
NACA65-215 a=0.6
NACA65-215 a=0.6 |  |  |  | Cl Max: | 1.4385 | at alpha= | 18 | deg
XFOIL ncrit=9 |  |  |  | L/D Max: | 110.548 | at alpha= | 4 | deg
Re: | 2000000 |  |  | Cd Min: | 0.09392 | at alpha= | -19 | deg
Mach: | 0 |  |  | Cl=0 at alpha= | -1.4079 | deg
|  |  |  | @ Cl=0.1, Cd= | 0.0048832
|  |  |  | @ Cl=0.4, Cd= | 0.0049201
|  |  |  | @ Cl=0.6, Cd= | 0.005474
alpha (deg) | Cl | Cd | Cm | Cl/Cd
-19 | -1.0493 | 0.09392 | -0.0361 | -11.1723
-18.5 | -1.0918 | 0.0777 | -0.0462 | -14.0515
-18 | -1.1288 | 0.06442 | -0.0536 | -17.5225
-17.5 | -1.1495 | 0.05504 | -0.0579 | -20.8848
-17 | -1.1533 | 0.04867 | -0.0602 | -23.6963
-16.5 | -1.1549 | 0.04314 | -0.0615 | -26.771
-16 | -1.1462 | 0.03907 | -0.0619 | -29.3371
-15.5 | -1.1387 | 0.03515 | -0.0617 | -32.3954
-15 | -1.1485 | 0.02994 | -0.0601 | -38.3601
-14.5 | -1.1414 | 0.02574 | -0.0596 | -44.3434
-13.5 | -1.1081 | 0.02174 | -0.0538 | -50.9706
-13 | -1.0841 | 0.0203 | -0.051 | -53.4039
-12.5 | -1.0563 | 0.01914 | -0.0483 | -55.1881
-12 | -1.0302 | 0.01793 | -0.045 | -57.4568
-11.5 | -1.0019 | 0.01696 | -0.0415 | -59.0743
-11 | -0.9713 | 0.01606 | -0.0381 | -60.4795
-10.5 | -0.929 | 0.01542 | -0.0366 | -60.2464
-10 | -0.8846 | 0.01481 | -0.0353 | -59.7299
-9.5 | -0.8507 | 0.01326 | -0.0326 | -64.1554
-9 | -0.8047 | 0.01255 | -0.0315 | -64.1195
-8.5 | -0.7558 | 0.01198 | -0.0309 | -63.0885
-8 | -0.7058 | 0.01145 | -0.0304 | -61.6419
-7.5 | -0.6544 | 0.01098 | -0.0302 | -59.5993
-7 | -0.6047 | 0.01032 | -0.0296 | -58.595
-6.5 | -0.5521 | 0.00985 | -0.0295 | -56.0508
-5.5 | -0.4444 | 0.00908 | -0.0296 | -48.9427
-5 | -0.3899 | 0.00871 | -0.0298 | -44.7646
-4.5 | -0.3347 | 0.0084 | -0.0301 | -39.8452
-4 | -0.2793 | 0.00806 | -0.0304 | -34.6526
-3 | -0.1749 | 0.00655 | -0.0304 | -26.7023
-2.5 | -0.1254 | 0.00536 | -0.0302 | -23.3955
-2 | -0.0691 | 0.00506 | -0.0307 | -13.6561
-1.5 | -0.0107 | 0.00495 | -0.0314 | -2.1616
-1 | 0.0474 | 0.00491 | -0.0321 | 9.6538
-0.5 | 0.1062 | 0.00488 | -0.033 | 21.7623
0 | 0.165 | 0.00486 | -0.0338 | 33.9506
0.5 | 0.2237 | 0.00491 | -0.0346 | 45.5601
1 | 0.2827 | 0.00488 | -0.0355 | 57.9303
1.5 | 0.3414 | 0.00492 | -0.0364 | 69.3902
2 | 0.3999 | 0.00492 | -0.0372 | 81.2805
3 | 0.5153 | 0.00509 | -0.0385 | 101.2377
3.5 | 0.5718 | 0.00527 | -0.039 | 108.5009
4 | 0.6257 | 0.00566 | -0.0391 | 110.5477
4.5 | 0.6658 | 0.00713 | -0.0372 | 93.3801
5 | 0.7051 | 0.00843 | -0.0351 | 83.6418
5.5 | 0.7452 | 0.00948 | -0.0331 | 78.6076
6 | 0.788 | 0.01024 | -0.0314 | 76.9531
6.5 | 0.8335 | 0.01077 | -0.03 | 77.3909
7 | 0.8784 | 0.01123 | -0.0286 | 78.2191
7.5 | 0.9179 | 0.01185 | -0.0262 | 77.4599
8 | 0.9521 | 0.0123 | -0.0227 | 77.4065
8.5 | 0.9822 | 0.01291 | -0.0187 | 76.0806
9 | 1.0075 | 0.01366 | -0.0141 | 73.7555
9.5 | 1.0521 | 0.01463 | -0.0139 | 71.9139
10 | 1.0858 | 0.0156 | -0.0116 | 69.6026
10.5 | 1.1185 | 0.01669 | -0.0093 | 67.0162
11 | 1.1482 | 0.018 | -0.0069 | 63.7889
11.5 | 1.171 | 0.01982 | -0.0038 | 59.0817
12 | 1.2011 | 0.02125 | -0.0019 | 56.5224
12.5 | 1.2311 | 0.02274 | -0.0001 | 54.1381
13 | 1.2592 | 0.02441 | 0.0017 | 51.5854
13.5 | 1.288 | 0.02608 | 0.0032 | 49.3865
14 | 1.3083 | 0.02843 | 0.0052 | 46.0183
14.5 | 1.3172 | 0.03178 | 0.0077 | 41.4475
15 | 1.3423 | 0.03399 | 0.0088 | 39.491
15.5 | 1.3623 | 0.03672 | 0.0099 | 37.0997
16 | 1.3823 | 0.03957 | 0.0108 | 34.933
16.5 | 1.4029 | 0.04248 | 0.0114 | 33.025
17 | 1.4153 | 0.04633 | 0.0119 | 30.5482
17.5 | 1.4289 | 0.05021 | 0.012 | 28.4585
18 | 1.4385 | 0.05471 | 0.0118 | 26.2932
18.5 | 1.4272 | 0.06194 | 0.011 | 23.0417
19 | 1.4165 | 0.06964 | 0.0094 | 20.3403
19.5 | 1.4265 | 0.07491 | 0.0077 | 19.0429
20 | 1.4285 | 0.08153 | 0.0053 | 17.5212

## 51. Re 2M Mach 0.10 (1)
BIGFOIL.COM POLAR EXPORT
NACA65-215 a=0.6
NACA65-215 a=0.6 |  |  |  | Cl Max: | 1.246 | at alpha= | 12 | deg
JavaFoil+Calcfoil stall+Eppler ext transition |  |  |  | L/D Max: | 117.752 | at alpha= | 4.5 | deg
Re: | 2000000 |  |  | Cd Min: | 0.0053 | at alpha= | -1.5 | deg
Mach: | 0.1 |  |  | Cl=0 at alpha= | -1.4016 | deg
|  |  |  | @ Cl=0.1, Cd= | 0.0053384
|  |  |  | @ Cl=0.4, Cd= | 0.0054995
|  |  |  | @ Cl=0.6, Cd= | 0.0058008
alpha (deg) | Cl | Cd | Cm | Cl/Cd
-16.5 | -0.808 | 0.12717 | -0.002 | -6.354
-16 | -0.82 | 0.12184 | -0.002 | -6.728
-15.5 | -0.829 | 0.11296 | -0.003 | -7.343
-15 | -0.836 | 0.1084 | -0.003 | -7.713
-14.5 | -0.842 | 0.09924 | -0.004 | -8.484
-14 | -0.844 | 0.09433 | -0.004 | -8.947
-13.5 | -0.844 | 0.08811 | -0.005 | -9.575
-13 | -0.84 | 0.08252 | -0.005 | -10.179
-12.5 | -0.837 | 0.07485 | -0.006 | -11.181
-12 | -0.936 | 0.02583 | -0.01 | -36.255
-11.5 | -0.953 | 0.01804 | -0.011 | -52.814
-11 | -0.94 | 0.01612 | -0.012 | -58.317
-10.5 | -0.919 | 0.01478 | -0.013 | -62.226
-10 | -0.893 | 0.01385 | -0.014 | -64.47
-9.5 | -0.862 | 0.013 | -0.015 | -66.314
-9 | -0.826 | 0.01237 | -0.016 | -66.8
-8.5 | -0.787 | 0.01181 | -0.017 | -66.653
-8 | -0.744 | 0.0113 | -0.017 | -65.853
-7.5 | -0.699 | 0.01085 | -0.018 | -64.412
-7 | -0.65 | 0.00968 | -0.019 | -67.185
-6.5 | -0.6 | 0.01022 | -0.02 | -58.721
-6 | -0.546 | 0.00989 | -0.021 | -55.217
-5.5 | -0.49 | 0.00946 | -0.022 | -51.761
-5 | -0.432 | 0.0092 | -0.023 | -46.946
-4.5 | -0.374 | 0.00885 | -0.023 | -42.191
-4 | -0.314 | 0.00862 | -0.024 | -36.473
-3.5 | -0.255 | 0.00836 | -0.025 | -30.448
-3 | -0.194 | 0.00811 | -0.026 | -23.981
-2.5 | -0.134 | 0.00533 | -0.027 | -25.135
-2 | -0.073 | 0.00534 | -0.028 | -13.684
-1.5 | -0.012 | 0.0053 | -0.029 | -2.271
-1 | 0.049 | 0.00533 | -0.03 | 9.228
-0.5 | 0.11 | 0.00534 | -0.03 | 20.682
0 | 0.172 | 0.00536 | -0.031 | 31.992
0.5 | 0.233 | 0.00536 | -0.032 | 43.42
1 | 0.294 | 0.00542 | -0.033 | 54.212
1.5 | 0.355 | 0.00547 | -0.034 | 64.951
2 | 0.416 | 0.00551 | -0.035 | 75.609
2.5 | 0.477 | 0.00558 | -0.036 | 85.53
3 | 0.536 | 0.00566 | -0.037 | 94.809
3.5 | 0.596 | 0.00579 | -0.037 | 102.915
4 | 0.655 | 0.00595 | -0.038 | 110.167
4.5 | 0.714 | 0.00606 | -0.039 | 117.752
5 | 0.761 | 0.01098 | -0.039 | 69.316
5.5 | 0.815 | 0.0114 | -0.04 | 71.51
6 | 0.868 | 0.01185 | -0.041 | 73.241
6.5 | 0.918 | 0.01235 | -0.042 | 74.343
7 | 0.967 | 0.01282 | -0.043 | 75.404
7.5 | 1.013 | 0.01337 | -0.043 | 75.751
8 | 1.056 | 0.01399 | -0.044 | 75.482
8.5 | 1.096 | 0.01471 | -0.045 | 74.555
9 | 1.133 | 0.01546 | -0.045 | 73.337
9.5 | 1.167 | 0.01627 | -0.046 | 71.709
10 | 1.194 | 0.01716 | -0.047 | 69.589
10.5 | 1.215 | 0.0181 | -0.048 | 67.12
11 | 1.231 | 0.01911 | -0.048 | 64.423
11.5 | 1.241 | 0.02031 | -0.049 | 61.103
12 | 1.246 | 0.02163 | -0.049 | 57.613
12.5 | 1.245 | 0.02316 | -0.05 | 53.744
13 | 1.238 | 0.02497 | -0.051 | 49.585
13.5 | 1.225 | 0.02703 | -0.051 | 45.328
14 | 1.204 | 0.03028 | -0.051 | 39.758
14.5 | 1.142 | 0.04461 | -0.049 | 25.59
15 | 1.01 | 0.10025 | -0.033 | 10.075
15.5 | 0.988 | 0.10661 | -0.033 | 9.267
16 | 0.961 | 0.11669 | -0.031 | 8.239
16.5 | 0.934 | 0.12517 | -0.03 | 7.465
17 | 0.908 | 0.13263 | -0.03 | 6.845

## 52. Re 2M Mach 0.10 (2)
BIGFOIL.COM POLAR EXPORT
NACA65-215 a=0.6
NACA65-215 a=0.6 |  |  |  | Cl Max: | 1.4168 | at alpha= | 17.5 | deg
XFOIL ncrit=9 |  |  |  | L/D Max: | 110.598 | at alpha= | 4 | deg
Re: | 2000000 |  |  | Cd Min: | 0.10565 | at alpha= | -18.5 | deg
Mach: | 0.1 |  |  | Cl=0 at alpha= | -1.4077 | deg
|  |  |  | @ Cl=0.1, Cd= | 0.0048935
|  |  |  | @ Cl=0.4, Cd= | 0.0049396
|  |  |  | @ Cl=0.6, Cd= | 0.0054734
alpha (deg) | Cl | Cd | Cm | Cl/Cd
-18.5 | -0.9582 | 0.10565 | -0.0299 | -9.0696
-18 | -1.0472 | 0.07954 | -0.0463 | -13.1657
-17.5 | -1.0902 | 0.06493 | -0.0549 | -16.7904
-17 | -1.1051 | 0.0561 | -0.0592 | -19.6988
-16.5 | -1.1173 | 0.04861 | -0.0619 | -22.985
-16 | -1.1168 | 0.04324 | -0.0632 | -25.8279
-15.5 | -1.1157 | 0.03838 | -0.0636 | -29.0698
-15 | -1.1122 | 0.03408 | -0.0631 | -32.635
-14.5 | -1.1286 | 0.02831 | -0.061 | -39.8658
-14 | -1.1163 | 0.02492 | -0.0599 | -44.7953
-13.5 | -1.1 | 0.02286 | -0.0568 | -48.119
-12.5 | -1.0511 | 0.01988 | -0.0512 | -52.8722
-12 | -1.0257 | 0.01853 | -0.0479 | -55.3535
-11.5 | -0.9973 | 0.01745 | -0.0445 | -57.1519
-11 | -0.9702 | 0.01643 | -0.0404 | -59.0505
-10.5 | -0.9305 | 0.01572 | -0.0383 | -59.1921
-10 | -0.887 | 0.01505 | -0.0368 | -58.9369
-9.5 | -0.8524 | 0.01357 | -0.034 | -62.815
-9 | -0.8079 | 0.01272 | -0.0326 | -63.5142
-8.5 | -0.7591 | 0.01212 | -0.0318 | -62.632
-8 | -0.7091 | 0.01156 | -0.0312 | -61.3408
-7.5 | -0.6577 | 0.01106 | -0.0308 | -59.4665
-7 | -0.6074 | 0.01043 | -0.0302 | -58.2359
-6.5 | -0.555 | 0.00991 | -0.03 | -56.004
-6 | -0.501 | 0.00955 | -0.03 | -52.4607
-5.5 | -0.4466 | 0.00913 | -0.03 | -48.9157
-5 | -0.392 | 0.00875 | -0.0301 | -44.8
-4.5 | -0.3363 | 0.00844 | -0.0304 | -39.846
-4 | -0.2806 | 0.0081 | -0.0307 | -34.642
-3.5 | -0.2266 | 0.0076 | -0.0307 | -29.8158
-3 | -0.1755 | 0.00661 | -0.0306 | -26.5507
-2.5 | -0.126 | 0.00539 | -0.0304 | -23.3766
-2 | -0.0695 | 0.00507 | -0.0309 | -13.7081
-1.5 | -0.0108 | 0.00496 | -0.0316 | -2.1774
-1 | 0.0477 | 0.00492 | -0.0323 | 9.6951
-0.5 | 0.1069 | 0.00489 | -0.0332 | 21.8609
0 | 0.1661 | 0.00487 | -0.034 | 34.1068
0.5 | 0.2251 | 0.00492 | -0.0348 | 45.752
1 | 0.2845 | 0.0049 | -0.0357 | 58.0612
1.5 | 0.3434 | 0.00493 | -0.0366 | 69.6552
2 | 0.4024 | 0.00494 | -0.0374 | 81.4575
2.5 | 0.4611 | 0.005 | -0.0381 | 92.22
3 | 0.5185 | 0.0051 | -0.0387 | 101.6667
3.5 | 0.5752 | 0.00529 | -0.0392 | 108.7335
4 | 0.6293 | 0.00569 | -0.0392 | 110.5975
5 | 0.7081 | 0.00851 | -0.035 | 83.208
5.5 | 0.7476 | 0.00959 | -0.0328 | 77.9562
6 | 0.7906 | 0.01033 | -0.031 | 76.5344
6.5 | 0.836 | 0.01085 | -0.0295 | 77.0507
7 | 0.8807 | 0.01132 | -0.0279 | 77.8004
7.5 | 0.9181 | 0.01194 | -0.025 | 76.8928
8 | 0.9507 | 0.01243 | -0.0212 | 76.4843
8.5 | 0.9811 | 0.01309 | -0.0173 | 74.9503
9 | 1.0055 | 0.01391 | -0.0125 | 72.2861
9.5 | 1.0522 | 0.0149 | -0.0126 | 70.6174
10 | 1.0855 | 0.01594 | -0.0102 | 68.0991
10.5 | 1.1181 | 0.01709 | -0.0079 | 65.4242
11 | 1.1463 | 0.01856 | -0.0052 | 61.7619
11.5 | 1.1705 | 0.02036 | -0.0024 | 57.4902
12 | 1.2002 | 0.02188 | -0.0003 | 54.8537
12.5 | 1.2296 | 0.02348 | 0.0015 | 52.368
13 | 1.2573 | 0.02525 | 0.0034 | 49.7941
13.5 | 1.2853 | 0.02706 | 0.005 | 47.4982
14 | 1.2994 | 0.02996 | 0.0074 | 43.3712
14.5 | 1.3143 | 0.03299 | 0.0094 | 39.8393
15 | 1.3379 | 0.03545 | 0.0105 | 37.7405
15.5 | 1.3567 | 0.03843 | 0.0117 | 35.3031
16 | 1.3752 | 0.04155 | 0.0125 | 33.0975
16.5 | 1.3953 | 0.04468 | 0.013 | 31.2287
17 | 1.4063 | 0.04885 | 0.0134 | 28.7881
17.5 | 1.4168 | 0.05329 | 0.0134 | 26.5866
18 | 1.4128 | 0.05962 | 0.0128 | 23.6967
18.5 | 1.4049 | 0.06686 | 0.0115 | 21.0126
19 | 1.3977 | 0.0745 | 0.0094 | 18.7611
19.5 | 1.4025 | 0.08084 | 0.0071 | 17.3491
20 | 1.3975 | 0.08892 | 0.0038 | 15.7164

## 53. Re 2M Mach 0.25 (1)
BIGFOIL.COM POLAR EXPORT
NACA65-215 a=0.6
NACA65-215 a=0.6 |  |  |  | Cl Max: | 1.193 | at alpha= | 10.5 | deg
JavaFoil+Calcfoil stall+Eppler ext transition |  |  |  | L/D Max: | 118.233 | at alpha= | 4.5 | deg
Re: | 2000000 |  |  | Cd Min: | 0.00536 | at alpha= | -1 | deg
Mach: | 0.25 |  |  | Cl=0 at alpha= | -1.4048 | deg
|  |  |  | @ Cl=0.1, Cd= | 0.0053916
|  |  |  | @ Cl=0.4, Cd= | 0.0055689
|  |  |  | @ Cl=0.6, Cd= | 0.0058885
alpha (deg) | Cl | Cd | Cm | Cl/Cd
-15 | -0.644 | 0.11849 | -0.003 | -5.432
-14.5 | -0.676 | 0.11064 | -0.003 | -6.107
-14 | -0.703 | 0.10374 | -0.004 | -6.777
-13.5 | -0.725 | 0.09755 | -0.004 | -7.434
-13 | -0.742 | 0.0898 | -0.005 | -8.262
-12.5 | -0.754 | 0.08441 | -0.005 | -8.929
-12 | -0.759 | 0.0786 | -0.006 | -9.661
-11.5 | -0.761 | 0.07273 | -0.006 | -10.461
-11 | -0.756 | 0.06804 | -0.007 | -11.106
-10.5 | -0.752 | 0.06001 | -0.009 | -12.525
-10 | -0.874 | 0.01516 | -0.014 | -57.636
-9.5 | -0.852 | 0.01399 | -0.015 | -60.915
-9 | -0.824 | 0.01309 | -0.016 | -62.986
-8.5 | -0.79 | 0.01241 | -0.017 | -63.679
-8 | -0.751 | 0.01181 | -0.018 | -63.592
-7.5 | -0.708 | 0.01128 | -0.019 | -62.751
-7 | -0.661 | 0.01079 | -0.02 | -61.226
-6.5 | -0.611 | 0.01034 | -0.021 | -59.031
-6 | -0.559 | 0.01019 | -0.021 | -54.844
-5.5 | -0.502 | 0.00972 | -0.022 | -51.608
-5 | -0.443 | 0.00943 | -0.023 | -46.968
-4.5 | -0.383 | 0.00905 | -0.024 | -42.343
-4 | -0.323 | 0.00881 | -0.025 | -36.616
-3.5 | -0.261 | 0.00845 | -0.026 | -30.935
-3 | -0.2 | 0.00825 | -0.027 | -24.199
-2.5 | -0.138 | 0.00538 | -0.028 | -25.587
-2 | -0.075 | 0.00538 | -0.029 | -13.944
-1.5 | -0.012 | 0.00537 | -0.029 | -2.302
-1 | 0.051 | 0.00536 | -0.03 | 9.42
-0.5 | 0.113 | 0.0054 | -0.031 | 20.982
0 | 0.176 | 0.0054 | -0.032 | 32.69
0.5 | 0.239 | 0.00543 | -0.033 | 44.044
1 | 0.302 | 0.00546 | -0.034 | 55.299
1.5 | 0.365 | 0.00553 | -0.035 | 66.003
2 | 0.428 | 0.0056 | -0.036 | 76.442
2.5 | 0.491 | 0.00566 | -0.037 | 86.728
3 | 0.551 | 0.00576 | -0.038 | 95.633
3.5 | 0.612 | 0.00592 | -0.038 | 103.434
4 | 0.673 | 0.00603 | -0.039 | 111.65
4.5 | 0.733 | 0.0062 | -0.04 | 118.233
5 | 0.78 | 0.01136 | -0.04 | 68.64
5.5 | 0.834 | 0.01183 | -0.041 | 70.516
6 | 0.887 | 0.01234 | -0.042 | 71.884
6.5 | 0.937 | 0.01287 | -0.043 | 72.814
7 | 0.985 | 0.01343 | -0.044 | 73.358
7.5 | 1.03 | 0.01402 | -0.044 | 73.455
8 | 1.071 | 0.0147 | -0.045 | 72.833
8.5 | 1.107 | 0.01554 | -0.046 | 71.273
9 | 1.139 | 0.01649 | -0.047 | 69.09
9.5 | 1.166 | 0.01744 | -0.047 | 66.881
10 | 1.184 | 0.01854 | -0.048 | 63.889
10.5 | 1.193 | 0.0197 | -0.049 | 60.552
11 | 1.193 | 0.02102 | -0.049 | 56.772
11.5 | 1.185 | 0.02256 | -0.05 | 52.529
12 | 1.167 | 0.02426 | -0.05 | 48.106
12.5 | 1.138 | 0.02661 | -0.051 | 42.751
13 | 0.945 | 0.08611 | -0.03 | 10.976
13.5 | 0.908 | 0.09398 | -0.028 | 9.658
14 | 0.867 | 0.10248 | -0.027 | 8.456
14.5 | 0.82 | 0.10908 | -0.027 | 7.519
15 | 0.768 | 0.12049 | -0.026 | 6.375
15.5 | 0.711 | 0.12922 | -0.026 | 5.503

## 54. Re 2M Mach 0.25 (2)
BIGFOIL.COM POLAR EXPORT
NACA65-215 a=0.6
NACA65-215 a=0.6 |  |  |  | Cl Max: | 1.3144 | at alpha= | 16.5 | deg
XFOIL ncrit=9 |  |  |  | L/D Max: | 109.889 | at alpha= | 3.5 | deg
Re: | 2000000 |  |  | Cd Min: | 0.1934 | at alpha= | -18 | deg
Mach: | 0.25 |  |  | Cl=0 at alpha= | -1.4089 | deg
|  |  |  | @ Cl=0.1, Cd= | 0.0049452
|  |  |  | @ Cl=0.4, Cd= | 0.0050221
|  |  |  | @ Cl=0.6, Cd= | 0.0054628
alpha (deg) | Cl | Cd | Cm | Cl/Cd
-18 | -0.6076 | 0.1934 | 0.0109 | -3.1417
-17.5 | -0.5874 | 0.18829 | 0.0071 | -3.1197
-17 | -0.5737 | 0.1804 | 0.0026 | -3.1802
-16 | -0.8347 | 0.09443 | -0.0407 | -8.8394
-15.5 | -0.8769 | 0.07645 | -0.0524 | -11.4702
-15 | -0.9276 | 0.06027 | -0.0628 | -15.3907
-14 | -0.9891 | 0.0394 | -0.0734 | -25.1041
-13.5 | -1.0058 | 0.03387 | -0.0715 | -29.6959
-13 | -1.0097 | 0.02946 | -0.0691 | -34.2736
-12.5 | -0.9984 | 0.0265 | -0.0663 | -37.6755
-12 | -0.9871 | 0.02358 | -0.0628 | -41.8617
-11 | -0.9437 | 0.0195 | -0.0552 | -48.3949
-10.5 | -0.9165 | 0.01797 | -0.0512 | -51.0017
-10 | -0.8877 | 0.01672 | -0.0468 | -53.0921
-9.5 | -0.8503 | 0.01576 | -0.0435 | -53.953
-9 | -0.8175 | 0.01406 | -0.0397 | -58.1437
-8 | -0.7246 | 0.0123 | -0.036 | -58.9106
-7.5 | -0.674 | 0.01162 | -0.0348 | -58.0034
-7 | -0.6207 | 0.01107 | -0.034 | -56.0705
-6.5 | -0.5701 | 0.01028 | -0.0328 | -55.4572
-6 | -0.5149 | 0.00981 | -0.0325 | -52.4873
-5.5 | -0.4585 | 0.00942 | -0.0323 | -48.673
-5 | -0.403 | 0.00895 | -0.032 | -45.0279
-4.5 | -0.3453 | 0.00861 | -0.0321 | -40.1045
-4 | -0.2881 | 0.00826 | -0.0322 | -34.8789
-3.5 | -0.2313 | 0.00783 | -0.0323 | -29.5402
-3 | -0.1786 | 0.0069 | -0.032 | -25.8841
-2.5 | -0.1289 | 0.00562 | -0.0315 | -22.9359
-2 | -0.0715 | 0.00511 | -0.0319 | -13.9922
-1.5 | -0.011 | 0.00502 | -0.0326 | -2.1912
-1 | 0.0494 | 0.00497 | -0.0333 | 9.9396
-0.5 | 0.1106 | 0.00494 | -0.0342 | 22.3887
0 | 0.1716 | 0.00497 | -0.0351 | 34.5272
0.5 | 0.2329 | 0.00495 | -0.036 | 47.0505
1.5 | 0.3549 | 0.005 | -0.0377 | 70.98
2 | 0.416 | 0.00503 | -0.0385 | 82.7038
2.5 | 0.4766 | 0.00506 | -0.0393 | 94.1897
3 | 0.5361 | 0.00518 | -0.0398 | 103.4942
3.5 | 0.5945 | 0.00541 | -0.0401 | 109.8891
4 | 0.6487 | 0.00593 | -0.0399 | 109.3929
4.5 | 0.685 | 0.00763 | -0.0369 | 89.7772
5 | 0.722 | 0.00899 | -0.0339 | 80.3115
5.5 | 0.7599 | 0.01007 | -0.0309 | 75.4618
6 | 0.8039 | 0.01072 | -0.0288 | 74.9907
6.5 | 0.847 | 0.01128 | -0.0263 | 75.0887
7 | 0.8817 | 0.01181 | -0.0223 | 74.6571
8 | 0.9459 | 0.01335 | -0.0142 | 70.8539
8.5 | 0.9761 | 0.01429 | -0.0101 | 68.3065
9 | 1.006 | 0.0155 | -0.0065 | 64.9032
9.5 | 1.0508 | 0.01667 | -0.0059 | 63.0354
10 | 1.0825 | 0.01811 | -0.0031 | 59.7736
10.5 | 1.1123 | 0.01973 | -0.0003 | 56.3761
11 | 1.1324 | 0.02204 | 0.0032 | 51.3793
11.5 | 1.1623 | 0.02386 | 0.0055 | 48.7133
12 | 1.189 | 0.02596 | 0.008 | 45.8012
12.5 | 1.2145 | 0.02824 | 0.0103 | 43.0064
13 | 1.2374 | 0.03082 | 0.0124 | 40.1493
13.5 | 1.2488 | 0.03445 | 0.0149 | 36.2496
14 | 1.268 | 0.03769 | 0.0165 | 33.6429
14.5 | 1.2823 | 0.04152 | 0.018 | 30.8839
15 | 1.296 | 0.04566 | 0.019 | 28.3837
15.5 | 1.3048 | 0.05049 | 0.0196 | 25.8427
16 | 1.3118 | 0.05585 | 0.0196 | 23.4879
16.5 | 1.3144 | 0.06202 | 0.0188 | 21.1932
17 | 1.2985 | 0.0709 | 0.0167 | 18.3145
17.5 | 1.2732 | 0.08182 | 0.0127 | 15.561
18 | 1.2482 | 0.09373 | 0.0072 | 13.317
18.5 | 1.2239 | 0.10647 | 0.0004 | 11.4953
19 | 1.1829 | 0.12303 | -0.0095 | 9.6147
19.5 | 1.1473 | 0.13956 | -0.0199 | 8.2208
20 | 1.0884 | 0.16174 | -0.0341 | 6.7293

## 55. Re 2M Mach 0.50 (1)
BIGFOIL.COM POLAR EXPORT
NACA65-215 a=0.6
NACA65-215 a=0.6 |  |  |  | Cl Max: | 1.168 | at alpha= | 20 | deg
JavaFoil+Calcfoil stall+Eppler ext transition |  |  |  | L/D Max: | 120.064 | at alpha= | 3.5 | deg
Re: | 2000000 |  |  | Cd Min: | 0.00555 | at alpha= | -1.5 | deg
Mach: | 0.5 |  |  | Cl=0 at alpha= | -1.4 | deg
|  |  |  | @ Cl=0.1, Cd= | 0.0055676
|  |  |  | @ Cl=0.4, Cd= | 0.0058186
|  |  |  | @ Cl=0.6, Cd= | 0.005846
alpha (deg) | Cl | Cd | Cm | Cl/Cd
-20 | -1.025 | 0.17798 | 0.001 | -5.76
-19.5 | -0.998 | 0.17046 | 0 | -5.855
-19 | -0.971 | 0.16438 | 0 | -5.907
-18.5 | -0.944 | 0.15889 | -0.001 | -5.944
-18 | -0.918 | 0.15616 | -0.001 | -5.88
-17.5 | -0.889 | 0.15079 | -0.002 | -5.894
-17 | -0.861 | 0.14946 | -0.002 | -5.763
-16.5 | -0.834 | 0.14472 | -0.002 | -5.764
-16 | -0.807 | 0.14058 | -0.003 | -5.742
-15.5 | -0.78 | 0.13267 | -0.003 | -5.876
-15 | -0.751 | 0.12593 | -0.004 | -5.967
-14.5 | -0.724 | 0.12092 | -0.004 | -5.989
-14 | -0.697 | 0.11703 | -0.004 | -5.957
-13.5 | -0.67 | 0.11331 | -0.005 | -5.913
-13 | -0.641 | 0.11206 | -0.005 | -5.724
-12.5 | -0.614 | 0.10688 | -0.005 | -5.745
-12 | -0.587 | 0.10381 | -0.006 | -5.652
-11.5 | -0.56 | 0.09984 | -0.006 | -5.604
-11 | -0.532 | 0.09616 | -0.007 | -5.534
-10.5 | -0.504 | 0.08953 | -0.007 | -5.632
-10 | -0.476 | 0.08453 | -0.007 | -5.637
-9.5 | -0.449 | 0.08065 | -0.008 | -5.566
-9 | -0.422 | 0.06063 | -0.008 | -6.956
-8.5 | -0.395 | 0.05461 | -0.009 | -7.228
-8 | -0.366 | 0.0596 | -0.009 | -6.143
-7.5 | -0.541 | 0.04943 | -0.01 | -10.952
-7 | -0.664 | 0.01283 | -0.022 | -51.766
-6.5 | -0.638 | 0.01217 | -0.023 | -52.456
-6 | -0.596 | 0.01146 | -0.024 | -51.993
-5.5 | -0.543 | 0.01086 | -0.025 | -49.947
-5 | -0.484 | 0.01034 | -0.026 | -46.795
-4.5 | -0.422 | 0.0099 | -0.027 | -42.584
-4 | -0.357 | 0.00878 | -0.028 | -40.684
-3.5 | -0.291 | 0.00929 | -0.029 | -31.342
-3 | -0.223 | 0.00886 | -0.03 | -25.12
-2.5 | -0.153 | 0.00862 | -0.031 | -17.805
-2 | -0.084 | 0.00559 | -0.032 | -14.989
-1.5 | -0.014 | 0.00555 | -0.033 | -2.49
-1 | 0.056 | 0.00558 | -0.034 | 10.118
-0.5 | 0.127 | 0.00556 | -0.035 | 22.792
0 | 0.197 | 0.00562 | -0.036 | 35.076
0.5 | 0.268 | 0.00572 | -0.037 | 46.803
1 | 0.338 | 0.00573 | -0.038 | 58.965
1.5 | 0.408 | 0.00583 | -0.039 | 69.996
2 | 0.478 | 0.00596 | -0.04 | 80.299
2.5 | 0.549 | 0.00605 | -0.041 | 90.68
3 | 0.614 | 0.00579 | -0.042 | 105.991
3.5 | 0.68 | 0.00566 | -0.043 | 120.064
4 | 0.745 | 0.00644 | -0.044 | 115.784
4.5 | 0.796 | 0.01252 | -0.044 | 63.599
5 | 0.856 | 0.01319 | -0.045 | 64.886
5.5 | 0.911 | 0.01392 | -0.046 | 65.427
6 | 0.96 | 0.01475 | -0.046 | 65.089
6.5 | 1.001 | 0.01565 | -0.047 | 64
7 | 1.03 | 0.01672 | -0.048 | 61.609
7.5 | 1.037 | 0.0181 | -0.049 | 57.286
8 | 1.001 | 0.01963 | -0.05 | 51.021
8.5 | 0.548 | 0.05629 | -0.026 | 9.734
9 | 0.573 | 0.06733 | -0.023 | 8.514
9.5 | 0.601 | 0.08336 | -0.024 | 7.207
10 | 0.628 | 0.08588 | -0.024 | 7.311
10.5 | 0.655 | 0.08854 | -0.025 | 7.395
11 | 0.682 | 0.0916 | -0.025 | 7.442
11.5 | 0.71 | 0.09416 | -0.027 | 7.536
12 | 0.736 | 0.10025 | -0.027 | 7.346
12.5 | 0.763 | 0.1069 | -0.028 | 7.14
13 | 0.79 | 0.10977 | -0.028 | 7.196
13.5 | 0.818 | 0.11296 | -0.031 | 7.244
14 | 0.845 | 0.12062 | -0.031 | 7.004
14.5 | 0.872 | 0.12563 | -0.032 | 6.937
15 | 0.899 | 0.13172 | -0.033 | 6.826
15.5 | 0.927 | 0.13164 | -0.035 | 7.04
16 | 0.953 | 0.13801 | -0.035 | 6.907
16.5 | 0.98 | 0.14387 | -0.036 | 6.812
17 | 1.01 | 0.15321 | -0.039 | 6.59
17.5 | 1.035 | 0.15208 | -0.039 | 6.805
18 | 1.061 | 0.15713 | -0.039 | 6.754
18.5 | 1.088 | 0.16143 | -0.04 | 6.74
19 | 1.118 | 0.17135 | -0.042 | 6.523
19.5 | 1.143 | 0.17835 | -0.042 | 6.407
20 | 1.168 | 0.17997 | -0.043 | 6.492

## 56. Re 2M Mach 0.50 (2)
BIGFOIL.COM POLAR EXPORT
NACA65-215 a=0.6
NACA65-215 a=0.6 |  |  |  | Cl Max: | 1.032 | at alpha= | 10.5 | deg
XFOIL ncrit=9 |  |  |  | L/D Max: | 115.561 | at alpha= | 3.5 | deg
Re: | 2000000 |  |  | Cd Min: | 0.25115 | at alpha= | -20 | deg
Mach: | 0.5 |  |  | Cl=0 at alpha= | -1.4146 | deg
|  |  |  | @ Cl=0.1, Cd= | 0.0052439
|  |  |  | @ Cl=0.4, Cd= | 0.0053344
|  |  |  | @ Cl=0.6, Cd= | 0.0055304
alpha (deg) | Cl | Cd | Cm | Cl/Cd
-20 | -0.7061 | 0.25115 | 0.0394 | -2.8115
-19.5 | -0.685 | 0.24246 | 0.034 | -2.8252
-19 | -0.6678 | 0.2314 | 0.0282 | -2.8859
-18.5 | -0.6437 | 0.22519 | 0.0235 | -2.8585
-18 | -0.6223 | 0.21709 | 0.0184 | -2.8666
-17.5 | -0.6035 | 0.20771 | 0.013 | -2.9055
-17 | -0.5818 | 0.20023 | 0.0081 | -2.9057
-16.5 | -0.5572 | 0.19141 | 0.0013 | -2.911
-16 | -0.5445 | 0.18304 | -0.002 | -2.9748
-15 | -0.5116 | 0.16637 | -0.011 | -3.0751
-14.5 | -0.4986 | 0.15682 | -0.0161 | -3.1794
-14 | -0.4898 | 0.14625 | -0.0217 | -3.3491
-13.5 | -0.4769 | 0.13746 | -0.0266 | -3.4694
-13 | -0.4703 | 0.12724 | -0.0323 | -3.6962
-12.5 | -0.4675 | 0.1166 | -0.0383 | -4.0094
-12 | -0.4733 | 0.1047 | -0.0451 | -4.5205
-11.5 | -0.489 | 0.09146 | -0.0529 | -5.3466
-11 | -0.518 | 0.07568 | -0.0629 | -6.8446
-10.5 | -0.5607 | 0.058 | -0.0756 | -9.6672
-10 | -0.6015 | 0.04635 | -0.0821 | -12.9773
-9.5 | -0.6396 | 0.03722 | -0.0842 | -17.1843
-9 | -0.6652 | 0.03068 | -0.0824 | -21.6819
-8.5 | -0.6806 | 0.02545 | -0.0777 | -26.7426
-8 | -0.6814 | 0.02099 | -0.0714 | -32.4631
-7.5 | -0.6612 | 0.01741 | -0.0653 | -37.9782
-7 | -0.631 | 0.0149 | -0.0591 | -42.349
-6.5 | -0.5959 | 0.01321 | -0.0531 | -45.1098
-6 | -0.5534 | 0.01179 | -0.0483 | -46.9381
-5.5 | -0.5004 | 0.0108 | -0.0451 | -46.3333
-5 | -0.442 | 0.01009 | -0.0428 | -43.8057
-4.5 | -0.3816 | 0.0094 | -0.0411 | -40.5957
-4 | -0.3176 | 0.00895 | -0.0402 | -35.486
-3.5 | -0.2534 | 0.00852 | -0.0395 | -29.7418
-3 | -0.1895 | 0.00803 | -0.0391 | -23.599
-2.5 | -0.1354 | 0.00679 | -0.0377 | -19.9411
-2 | -0.0805 | 0.00542 | -0.0367 | -14.8524
-1.5 | -0.0118 | 0.00527 | -0.0373 | -2.2391
-1 | 0.0573 | 0.00525 | -0.038 | 10.9143
-0.5 | 0.1275 | 0.00524 | -0.0389 | 24.3321
0 | 0.197 | 0.00523 | -0.0398 | 37.6673
0.5 | 0.2669 | 0.00527 | -0.0408 | 50.6452
1 | 0.337 | 0.00528 | -0.0418 | 63.8258
1.5 | 0.4065 | 0.00534 | -0.0426 | 76.1236
2 | 0.4768 | 0.00537 | -0.0435 | 88.7896
2.5 | 0.5463 | 0.00542 | -0.0441 | 100.7934
3 | 0.6144 | 0.00556 | -0.0443 | 110.5036
3.5 | 0.6795 | 0.00588 | -0.0439 | 115.5612
4 | 0.7186 | 0.00738 | -0.0395 | 97.3713
4.5 | 0.7314 | 0.00941 | -0.031 | 77.7258
5 | 0.7334 | 0.01099 | -0.0205 | 66.7334
5.5 | 0.7582 | 0.01242 | -0.0143 | 61.0467
6 | 0.7951 | 0.01364 | -0.01 | 58.2918
6.5 | 0.833 | 0.01495 | -0.0059 | 55.7191
7 | 0.8652 | 0.0166 | -0.0013 | 52.1205
7.5 | 0.8992 | 0.01829 | 0.003 | 49.1635
8 | 0.9292 | 0.02024 | 0.0077 | 45.9091
8.5 | 0.9493 | 0.02259 | 0.0132 | 42.023
9.5 | 1.0052 | 0.02904 | 0.0188 | 34.6143
10 | 1.0202 | 0.03291 | 0.0231 | 30.9997
10.5 | 1.032 | 0.03743 | 0.0269 | 27.5715
11 | 1.028 | 0.0437 | 0.0296 | 23.524
11.5 | 1.0064 | 0.05221 | 0.0305 | 19.276
12 | 0.9751 | 0.06275 | 0.0286 | 15.5394
12.5 | 0.9434 | 0.07469 | 0.0237 | 12.6309
13 | 0.9095 | 0.08864 | 0.0158 | 10.2606
13.5 | 0.8795 | 0.10401 | 0.0058 | 8.4559
14 | 0.8498 | 0.12102 | -0.0052 | 7.022
14.5 | 0.8233 | 0.13805 | -0.0153 | 5.9638
15 | 0.8144 | 0.15176 | -0.0236 | 5.3664
15.5 | 0.805 | 0.16634 | -0.0323 | 4.8395

## 57. Re 3M Mach 0.00 (1)
BIGFOIL.COM POLAR EXPORT
NACA65-215 a=0.6
NACA65-215 a=0.6 |  |  |  | Cl Max: | 1.262 | at alpha= | 12.5 | deg
JavaFoil+Calcfoil stall+Eppler ext transition |  |  |  | L/D Max: | 123.802 | at alpha= | 4.5 | deg
Re: | 3000000 |  |  | Cd Min: | 0.00496 | at alpha= | -1.5 | deg
Mach: | 0 |  |  | Cl=0 at alpha= | -1.4016 | deg
|  |  |  | @ Cl=0.1, Cd= | 0.0049867
|  |  |  | @ Cl=0.4, Cd= | 0.0051308
|  |  |  | @ Cl=0.6, Cd= | 0.005459
alpha (deg) | Cl | Cd | Cm | Cl/Cd
-17.5 | -0.803 | 0.13355 | -0.001 | -6.012
-17 | -0.824 | 0.12576 | -0.002 | -6.551
-16.5 | -0.843 | 0.11961 | -0.002 | -7.046
-16 | -0.852 | 0.11269 | -0.003 | -7.559
-15.5 | -0.858 | 0.10681 | -0.003 | -8.035
-15 | -0.863 | 0.10022 | -0.004 | -8.614
-14.5 | -0.868 | 0.09264 | -0.004 | -9.365
-14 | -0.871 | 0.0842 | -0.005 | -10.35
-13.5 | -0.878 | 0.07279 | -0.006 | -12.07
-13 | -0.956 | 0.03182 | -0.008 | -30.047
-12.5 | -0.986 | 0.01987 | -0.01 | -49.647
-12 | -0.981 | 0.0174 | -0.01 | -56.361
-11.5 | -0.968 | 0.01565 | -0.011 | -61.89
-11 | -0.95 | 0.01443 | -0.012 | -65.828
-10.5 | -0.926 | 0.01336 | -0.013 | -69.362
-10 | -0.898 | 0.01259 | -0.014 | -71.286
-9.5 | -0.865 | 0.01187 | -0.015 | -72.904
-9 | -0.828 | 0.01134 | -0.016 | -73.021
-8.5 | -0.788 | 0.01085 | -0.016 | -72.639
-8 | -0.745 | 0.01042 | -0.017 | -71.486
-7.5 | -0.701 | 0.0103 | -0.018 | -68.003
-7 | -0.65 | 0.00985 | -0.019 | -66.049
-6.5 | -0.598 | 0.00942 | -0.02 | -63.461
-6 | -0.544 | 0.00914 | -0.021 | -59.493
-5.5 | -0.487 | 0.00877 | -0.022 | -55.587
-5 | -0.43 | 0.00855 | -0.023 | -50.309
-4.5 | -0.372 | 0.00831 | -0.023 | -44.747
-4 | -0.313 | 0.008 | -0.024 | -39.108
-3.5 | -0.253 | 0.00779 | -0.025 | -32.515
-3 | -0.194 | 0.00758 | -0.026 | -25.545
-2.5 | -0.133 | 0.00504 | -0.027 | -26.439
-2 | -0.073 | 0.00501 | -0.028 | -14.514
-1.5 | -0.012 | 0.00496 | -0.029 | -2.414
-1 | 0.049 | 0.00497 | -0.029 | 9.839
-0.5 | 0.11 | 0.00499 | -0.03 | 22.026
0 | 0.171 | 0.00502 | -0.031 | 34.021
0.5 | 0.232 | 0.00502 | -0.032 | 46.106
1 | 0.293 | 0.00508 | -0.033 | 57.596
1.5 | 0.353 | 0.0051 | -0.034 | 69.243
2 | 0.414 | 0.00514 | -0.035 | 80.6
2.5 | 0.475 | 0.00524 | -0.035 | 90.716
3 | 0.534 | 0.00533 | -0.036 | 100.18
3.5 | 0.593 | 0.00544 | -0.037 | 109.085
4 | 0.652 | 0.0056 | -0.038 | 116.548
4.5 | 0.711 | 0.00574 | -0.039 | 123.802
5 | 0.76 | 0.01019 | -0.039 | 74.576
5.5 | 0.814 | 0.01057 | -0.04 | 77.001
6 | 0.867 | 0.01097 | -0.041 | 78.96
6.5 | 0.917 | 0.01143 | -0.042 | 80.259
7 | 0.966 | 0.01189 | -0.042 | 81.237
7.5 | 1.012 | 0.01235 | -0.043 | 81.993
8 | 1.056 | 0.01293 | -0.044 | 81.682
8.5 | 1.097 | 0.01353 | -0.045 | 81.088
9 | 1.135 | 0.01417 | -0.045 | 80.101
9.5 | 1.169 | 0.01488 | -0.046 | 78.586
10 | 1.197 | 0.0157 | -0.047 | 76.292
10.5 | 1.22 | 0.01647 | -0.047 | 74.097
11 | 1.239 | 0.01738 | -0.048 | 71.274
11.5 | 1.251 | 0.01844 | -0.049 | 67.862
12 | 1.259 | 0.01938 | -0.049 | 64.97
12.5 | 1.262 | 0.02087 | -0.05 | 60.454
13 | 1.259 | 0.02223 | -0.051 | 56.656
13.5 | 1.252 | 0.02385 | -0.051 | 52.468
14 | 1.24 | 0.02562 | -0.052 | 48.378
14.5 | 1.223 | 0.02769 | -0.052 | 44.165
15 | 1.2 | 0.03068 | -0.052 | 39.121
15.5 | 1.171 | 0.03483 | -0.053 | 33.632
16 | 1.138 | 0.04046 | -0.052 | 28.115
16.5 | 0.986 | 0.11198 | -0.036 | 8.801
17 | 0.957 | 0.12284 | -0.034 | 7.79
17.5 | 0.931 | 0.13203 | -0.033 | 7.049

## 58. Re 3M Mach 0.00 (2)
BIGFOIL.COM POLAR EXPORT
NACA65-215 a=0.6
NACA65-215 a=0.6 |  |  |  | Cl Max: | 1.5476 | at alpha= | 20 | deg
XFOIL ncrit=9 |  |  |  | L/D Max: | 108.466 | at alpha= | 3 | deg
Re: | 3000000 |  |  | Cd Min: | 0.06848 | at alpha= | -20 | deg
Mach: | 0 |  |  | Cl=0 at alpha= | -1.4122 | deg
|  |  |  | @ Cl=0.1, Cd= | 0.0043746
|  |  |  | @ Cl=0.4, Cd= | 0.0044787
|  |  |  | @ Cl=0.6, Cd= | 0.0060176
alpha (deg) | Cl | Cd | Cm | Cl/Cd
-20 | -1.2945 | 0.06848 | -0.0504 | -18.9033
-19.5 | -1.3219 | 0.05802 | -0.0555 | -22.7835
-19 | -1.336 | 0.05028 | -0.0584 | -26.5712
-18.5 | -1.3431 | 0.04401 | -0.0599 | -30.5181
-18 | -1.3386 | 0.03941 | -0.0606 | -33.966
-17.5 | -1.3378 | 0.03486 | -0.0604 | -38.3764
-17 | -1.3172 | 0.03227 | -0.0601 | -40.8181
-16.5 | -1.3005 | 0.02948 | -0.0593 | -44.1147
-16 | -1.2808 | 0.02708 | -0.0583 | -47.2969
-15 | -1.233 | 0.02288 | -0.0563 | -53.8899
-14.5 | -1.2151 | 0.0211 | -0.0532 | -57.5877
-14 | -1.1908 | 0.0197 | -0.0505 | -60.4467
-12.5 | -1.1051 | 0.01662 | -0.0419 | -66.4922
-12 | -1.0906 | 0.01516 | -0.036 | -71.9393
-11.5 | -1.0545 | 0.01417 | -0.0336 | -74.4178
-11 | -1.012 | 0.01345 | -0.032 | -75.2416
-10.5 | -0.9656 | 0.01288 | -0.0311 | -74.9689
-10 | -0.9182 | 0.01232 | -0.0303 | -74.5292
-9.5 | -0.8698 | 0.01177 | -0.0296 | -73.8997
-9 | -0.8197 | 0.01127 | -0.0292 | -72.7329
-8.5 | -0.7694 | 0.01076 | -0.0287 | -71.5056
-8 | -0.7198 | 0.0101 | -0.0282 | -71.2673
-7.5 | -0.6671 | 0.00969 | -0.0281 | -68.8442
-7 | -0.6135 | 0.00933 | -0.0281 | -65.7556
-6.5 | -0.5589 | 0.00902 | -0.0284 | -61.9623
-6 | -0.5053 | 0.0086 | -0.0284 | -58.7558
-5.5 | -0.45 | 0.00828 | -0.0287 | -54.3478
-5 | -0.3942 | 0.00803 | -0.0291 | -49.0909
-4.5 | -0.3385 | 0.00773 | -0.0294 | -43.7904
-4 | -0.2822 | 0.00745 | -0.0299 | -37.8792
-3.5 | -0.2265 | 0.00713 | -0.0303 | -31.7672
-3 | -0.1726 | 0.00651 | -0.0305 | -26.5131
-2 | -0.0677 | 0.00478 | -0.0307 | -14.1632
-1.5 | -0.0102 | 0.00452 | -0.0314 | -2.2566
-1 | 0.0479 | 0.00441 | -0.0322 | 10.8617
-0.5 | 0.1068 | 0.00437 | -0.033 | 24.4394
0 | 0.1659 | 0.00436 | -0.0339 | 38.0505
0.5 | 0.2248 | 0.00438 | -0.0348 | 51.3242
1 | 0.284 | 0.00438 | -0.0357 | 64.8402
1.5 | 0.3427 | 0.00442 | -0.0366 | 77.5339
2 | 0.4013 | 0.00448 | -0.0374 | 89.5759
2.5 | 0.4595 | 0.00455 | -0.0382 | 100.989
3 | 0.5163 | 0.00476 | -0.0388 | 108.4664
4 | 0.6168 | 0.00627 | -0.038 | 98.3732
4.5 | 0.6603 | 0.00742 | -0.0366 | 88.9892
5 | 0.7047 | 0.00836 | -0.0353 | 84.2943
5.5 | 0.7504 | 0.00909 | -0.0341 | 82.5523
6 | 0.7989 | 0.00958 | -0.0332 | 83.3925
6.5 | 0.8478 | 0.00998 | -0.0325 | 84.9499
7 | 0.8945 | 0.01043 | -0.0314 | 85.7622
7.5 | 0.941 | 0.01084 | -0.0302 | 86.8081
8 | 0.983 | 0.01136 | -0.0283 | 86.5317
8.5 | 1.0176 | 0.01184 | -0.0249 | 85.9459
9 | 1.0493 | 0.01238 | -0.0212 | 84.7577
9.5 | 1.0797 | 0.01302 | -0.0175 | 82.9263
10 | 1.1144 | 0.01392 | -0.0152 | 80.0575
10.5 | 1.1496 | 0.01483 | -0.0131 | 77.5185
11 | 1.1835 | 0.0158 | -0.0109 | 74.9051
11.5 | 1.2167 | 0.01686 | -0.0088 | 72.1649
12 | 1.2479 | 0.01809 | -0.0066 | 68.9829
12.5 | 1.2745 | 0.01965 | -0.0041 | 64.8601
13 | 1.3007 | 0.0213 | -0.0018 | 61.0657
13.5 | 1.3305 | 0.02279 | 0 | 58.3809
14 | 1.3573 | 0.02451 | 0.0018 | 55.3774
14.5 | 1.3822 | 0.02643 | 0.0036 | 52.2966
15 | 1.4073 | 0.02841 | 0.0051 | 49.5354
15.5 | 1.4291 | 0.03072 | 0.0067 | 46.5202
16 | 1.4478 | 0.03339 | 0.0082 | 43.3603
16.5 | 1.4601 | 0.03676 | 0.0097 | 39.7198
17 | 1.4766 | 0.03991 | 0.0106 | 36.9982
17.5 | 1.4947 | 0.04304 | 0.0112 | 34.7282
18 | 1.5128 | 0.04629 | 0.0115 | 32.6809
18.5 | 1.5262 | 0.05014 | 0.0116 | 30.4388
19 | 1.5353 | 0.05464 | 0.0114 | 28.0985
19.5 | 1.5438 | 0.05937 | 0.0109 | 26.003
20 | 1.5476 | 0.06488 | 0.0098 | 23.8533

## 59. Re 3M Mach 0.10 (1)
BIGFOIL.COM POLAR EXPORT
NACA65-215 a=0.6
NACA65-215 a=0.6 |  |  |  | Cl Max: | 1.25 | at alpha= | 12 | deg
JavaFoil+Calcfoil stall+Eppler ext transition |  |  |  | L/D Max: | 123.555 | at alpha= | 4.5 | deg
Re: | 3000000 |  |  | Cd Min: | 0.00496 | at alpha= | -1 | deg
Mach: | 0.1 |  |  | Cl=0 at alpha= | -1.4016 | deg
|  |  |  | @ Cl=0.1, Cd= | 0.0050018
|  |  |  | @ Cl=0.4, Cd= | 0.0051616
|  |  |  | @ Cl=0.6, Cd= | 0.0054595
alpha (deg) | Cl | Cd | Cm | Cl/Cd
-17 | -0.788 | 0.12847 | -0.002 | -6.131
-16.5 | -0.81 | 0.12262 | -0.002 | -6.602
-16 | -0.822 | 0.11627 | -0.002 | -7.071
-15.5 | -0.831 | 0.10916 | -0.003 | -7.615
-15 | -0.84 | 0.10275 | -0.003 | -8.174
-14.5 | -0.848 | 0.09353 | -0.004 | -9.067
-14 | -0.85 | 0.08824 | -0.005 | -9.637
-13.5 | -0.852 | 0.08117 | -0.005 | -10.501
-13 | -0.877 | 0.06017 | -0.007 | -14.576
-12.5 | -0.949 | 0.02634 | -0.009 | -36.035
-12 | -0.968 | 0.01831 | -0.01 | -52.889
-11.5 | -0.961 | 0.01606 | -0.011 | -59.821
-11 | -0.944 | 0.01477 | -0.012 | -63.946
-10.5 | -0.923 | 0.01354 | -0.013 | -68.187
-10 | -0.896 | 0.01274 | -0.014 | -70.33
-9.5 | -0.865 | 0.01199 | -0.015 | -72.094
-9 | -0.829 | 0.01144 | -0.016 | -72.421
-8.5 | -0.789 | 0.01094 | -0.017 | -72.144
-8 | -0.746 | 0.01049 | -0.017 | -71.151
-7.5 | -0.701 | 0.00935 | -0.018 | -74.982
-7 | -0.653 | 0.00986 | -0.019 | -66.192
-6.5 | -0.6 | 0.00955 | -0.02 | -62.866
-6 | -0.546 | 0.00916 | -0.021 | -59.63
-5.5 | -0.49 | 0.00888 | -0.022 | -55.153
-5 | -0.432 | 0.00855 | -0.023 | -50.549
-4.5 | -0.374 | 0.00831 | -0.023 | -44.965
-4 | -0.314 | 0.00807 | -0.024 | -38.971
-3.5 | -0.255 | 0.00778 | -0.025 | -32.729
-3 | -0.194 | 0.00761 | -0.026 | -25.539
-2.5 | -0.134 | 0.00503 | -0.027 | -26.643
-2 | -0.073 | 0.00502 | -0.028 | -14.55
-1.5 | -0.012 | 0.00498 | -0.029 | -2.413
-1 | 0.049 | 0.00496 | -0.03 | 9.918
-0.5 | 0.11 | 0.00501 | -0.03 | 22.045
0 | 0.172 | 0.00504 | -0.031 | 34.047
0.5 | 0.233 | 0.00505 | -0.032 | 46.138
1 | 0.294 | 0.00509 | -0.033 | 57.726
1.5 | 0.355 | 0.00511 | -0.034 | 69.445
2 | 0.416 | 0.00518 | -0.035 | 80.428
2.5 | 0.477 | 0.00525 | -0.036 | 90.876
3 | 0.536 | 0.00536 | -0.037 | 100.035
3.5 | 0.596 | 0.00545 | -0.037 | 109.463
4 | 0.655 | 0.00559 | -0.038 | 117.276
4.5 | 0.714 | 0.00578 | -0.039 | 123.555
5 | 0.763 | 0.01023 | -0.04 | 74.593
5.5 | 0.818 | 0.01062 | -0.04 | 76.964
6 | 0.87 | 0.01104 | -0.041 | 78.838
6.5 | 0.921 | 0.0115 | -0.042 | 80.101
7 | 0.97 | 0.01199 | -0.043 | 80.844
7.5 | 1.016 | 0.01251 | -0.043 | 81.165
8 | 1.059 | 0.01304 | -0.044 | 81.201
8.5 | 1.099 | 0.01365 | -0.045 | 80.521
9 | 1.137 | 0.01431 | -0.046 | 79.431
9.5 | 1.17 | 0.01506 | -0.046 | 77.705
10 | 1.197 | 0.01589 | -0.047 | 75.362
10.5 | 1.218 | 0.0168 | -0.048 | 72.538
11 | 1.235 | 0.01771 | -0.048 | 69.698
11.5 | 1.245 | 0.01882 | -0.049 | 66.142
12 | 1.25 | 0.01989 | -0.05 | 62.843
12.5 | 1.25 | 0.02127 | -0.05 | 58.75
13 | 1.243 | 0.02283 | -0.051 | 54.451
13.5 | 1.232 | 0.02447 | -0.051 | 50.353
14 | 1.215 | 0.02664 | -0.052 | 45.6
14.5 | 1.194 | 0.02882 | -0.052 | 41.408
15 | 1.164 | 0.03269 | -0.052 | 35.59
15.5 | 1.122 | 0.04009 | -0.052 | 27.982
16 | 0.98 | 0.10133 | -0.038 | 9.672
16.5 | 0.941 | 0.11756 | -0.034 | 8.007
17 | 0.911 | 0.12787 | -0.032 | 7.123

## 60. Re 3M Mach 0.10 (2)
BIGFOIL.COM POLAR EXPORT
NACA65-215 a=0.6
NACA65-215 a=0.6 |  |  |  | Cl Max: | 1.5276 | at alpha= | 19.5 | deg
XFOIL ncrit=9 |  |  |  | L/D Max: | 110.404 | at alpha= | 3.5 | deg
Re: | 3000000 |  |  | Cd Min: | 0.08441 | at alpha= | -20 | deg
Mach: | 0.1 |  |  | Cl=0 at alpha= | -1.4121 | deg
|  |  |  | @ Cl=0.1, Cd= | 0.0043851
|  |  |  | @ Cl=0.4, Cd= | 0.0044861
|  |  |  | @ Cl=0.6, Cd= | 0.005832
alpha (deg) | Cl | Cd | Cm | Cl/Cd
-20 | -1.2124 | 0.08441 | -0.043 | -14.3632
-19.5 | -1.2548 | 0.06988 | -0.0517 | -17.9565
-19 | -1.2822 | 0.05913 | -0.0571 | -21.6844
-18.5 | -1.3014 | 0.05058 | -0.0605 | -25.7295
-18 | -1.3044 | 0.04462 | -0.0621 | -29.2335
-17.5 | -1.3111 | 0.03884 | -0.0627 | -33.7564
-17 | -1.2937 | 0.03571 | -0.0627 | -36.2279
-16.5 | -1.2812 | 0.03231 | -0.0622 | -39.6534
-16 | -1.2647 | 0.02943 | -0.0613 | -42.9732
-15 | -1.221 | 0.02443 | -0.0599 | -49.9795
-14.5 | -1.2062 | 0.02235 | -0.0567 | -53.9687
-14 | -1.1844 | 0.02068 | -0.0539 | -57.2727
-13.5 | -1.1602 | 0.01923 | -0.0509 | -60.3328
-12.5 | -1.1022 | 0.01709 | -0.045 | -64.4939
-12 | -1.0811 | 0.01583 | -0.0402 | -68.2944
-11.5 | -1.0561 | 0.01455 | -0.0357 | -72.5842
-11 | -1.0154 | 0.01372 | -0.0338 | -74.0087
-10.5 | -0.9695 | 0.01311 | -0.0326 | -73.9512
-10 | -0.9222 | 0.01252 | -0.0316 | -73.6581
-9.5 | -0.874 | 0.01193 | -0.0307 | -73.2607
-9 | -0.824 | 0.01139 | -0.0301 | -72.3442
-8.5 | -0.7723 | 0.01097 | -0.0297 | -70.4011
-8 | -0.7237 | 0.01019 | -0.0289 | -71.0206
-7.5 | -0.6709 | 0.00976 | -0.0287 | -68.7398
-7 | -0.6169 | 0.00939 | -0.0287 | -65.6976
-6.5 | -0.5621 | 0.00906 | -0.0288 | -62.0419
-6 | -0.5081 | 0.00864 | -0.0288 | -58.8079
-5.5 | -0.4525 | 0.00831 | -0.029 | -54.4525
-5 | -0.3962 | 0.00807 | -0.0294 | -49.0954
-4.5 | -0.3403 | 0.00775 | -0.0297 | -43.9097
-4 | -0.2837 | 0.00747 | -0.0301 | -37.9786
-3 | -0.1732 | 0.00655 | -0.0307 | -26.4427
-2.5 | -0.1206 | 0.0057 | -0.0308 | -21.1579
-2 | -0.068 | 0.0048 | -0.0309 | -14.1667
-1.5 | -0.0103 | 0.00453 | -0.0316 | -2.2737
-1 | 0.0483 | 0.00442 | -0.0324 | 10.9276
-0.5 | 0.1075 | 0.00438 | -0.0332 | 24.5434
0 | 0.167 | 0.00437 | -0.0341 | 38.2151
0.5 | 0.2261 | 0.0044 | -0.035 | 51.3864
1 | 0.2858 | 0.00439 | -0.036 | 65.1025
1.5 | 0.3448 | 0.00443 | -0.0368 | 77.833
2 | 0.4038 | 0.00449 | -0.0376 | 89.9332
2.5 | 0.4624 | 0.00456 | -0.0384 | 101.4035
3 | 0.5195 | 0.00477 | -0.039 | 108.9099
3.5 | 0.5741 | 0.0052 | -0.0392 | 110.4038
4 | 0.62 | 0.00632 | -0.0381 | 98.1013
4.5 | 0.6633 | 0.00749 | -0.0366 | 88.5581
5 | 0.7079 | 0.00842 | -0.0352 | 84.0736
5.5 | 0.7534 | 0.00917 | -0.0338 | 82.1592
6 | 0.8021 | 0.00964 | -0.033 | 83.2054
6.5 | 0.851 | 0.01005 | -0.0321 | 84.6766
7 | 0.8978 | 0.0105 | -0.0309 | 85.5048
7.5 | 0.9438 | 0.01092 | -0.0295 | 86.4286
8 | 0.984 | 0.01148 | -0.0272 | 85.7143
8.5 | 1.0162 | 0.01197 | -0.0232 | 84.8956
9 | 1.0485 | 0.01255 | -0.0196 | 83.5458
9.5 | 1.079 | 0.01324 | -0.0159 | 81.4955
10.5 | 1.1502 | 0.01515 | -0.0116 | 75.9208
11 | 1.1838 | 0.01619 | -0.0093 | 73.1192
11.5 | 1.2167 | 0.01733 | -0.0071 | 70.2077
12 | 1.2476 | 0.01864 | -0.0049 | 66.9313
12.5 | 1.2706 | 0.0205 | -0.002 | 61.9805
13 | 1.3008 | 0.02197 | -0.0001 | 59.208
13.5 | 1.3303 | 0.02355 | 0.0018 | 56.4883
14 | 1.3563 | 0.02541 | 0.0037 | 53.3766
14.5 | 1.3807 | 0.02747 | 0.0055 | 50.2621
15 | 1.405 | 0.0296 | 0.0071 | 47.4662
15.5 | 1.4253 | 0.03216 | 0.0088 | 44.319
16 | 1.4375 | 0.03552 | 0.0105 | 40.4702
16.5 | 1.4572 | 0.03842 | 0.0116 | 37.9282
17 | 1.4725 | 0.04182 | 0.0125 | 35.2104
17.5 | 1.4892 | 0.04528 | 0.013 | 32.8887
18 | 1.5048 | 0.04895 | 0.0133 | 30.7416
18.5 | 1.5164 | 0.05322 | 0.0132 | 28.493
19 | 1.5229 | 0.05825 | 0.0128 | 26.1442
19.5 | 1.5276 | 0.0637 | 0.0119 | 23.9812
20 | 1.5218 | 0.07078 | 0.0102 | 21.5004

## 61. Re 3M Mach 0.25 (1)
BIGFOIL.COM POLAR EXPORT
NACA65-215 a=0.6
NACA65-215 a=0.6 |  |  |  | Cl Max: | 1.197 | at alpha= | 10.5 | deg
JavaFoil+Calcfoil stall+Eppler ext transition |  |  |  | L/D Max: | 123.74 | at alpha= | 4.5 | deg
Re: | 3000000 |  |  | Cd Min: | 0.00502 | at alpha= | -1.5 | deg
Mach: | 0.25 |  |  | Cl=0 at alpha= | -1.4048 | deg
|  |  |  | @ Cl=0.1, Cd= | 0.0050358
|  |  |  | @ Cl=0.4, Cd= | 0.0052067
|  |  |  | @ Cl=0.6, Cd= | 0.0055164
alpha (deg) | Cl | Cd | Cm | Cl/Cd
-15.5 | -0.608 | 0.12478 | -0.003 | -4.871
-15 | -0.644 | 0.11447 | -0.003 | -5.629
-14.5 | -0.677 | 0.10851 | -0.003 | -6.235
-14 | -0.704 | 0.10037 | -0.004 | -7.011
-13.5 | -0.726 | 0.0933 | -0.004 | -7.784
-13 | -0.743 | 0.08659 | -0.005 | -8.585
-12.5 | -0.756 | 0.08074 | -0.006 | -9.366
-12 | -0.764 | 0.07471 | -0.006 | -10.223
-11.5 | -0.765 | 0.06939 | -0.007 | -11.023
-11 | -0.885 | 0.01906 | -0.012 | -46.456
-10.5 | -0.891 | 0.01536 | -0.013 | -57.991
-10 | -0.878 | 0.01389 | -0.014 | -63.176
-9.5 | -0.856 | 0.01289 | -0.015 | -66.419
-9 | -0.827 | 0.01209 | -0.016 | -68.414
-8.5 | -0.793 | 0.01147 | -0.017 | -69.118
-8 | -0.753 | 0.01094 | -0.018 | -68.891
-7.5 | -0.71 | 0.01047 | -0.019 | -67.832
-7 | -0.663 | 0.00932 | -0.02 | -71.091
-6.5 | -0.613 | 0.00985 | -0.021 | -62.223
-6 | -0.559 | 0.00941 | -0.021 | -59.389
-5.5 | -0.502 | 0.00911 | -0.022 | -55.066
-5 | -0.443 | 0.00877 | -0.023 | -50.531
-4.5 | -0.383 | 0.00848 | -0.024 | -45.18
-4 | -0.323 | 0.00816 | -0.025 | -39.536
-3.5 | -0.261 | 0.00794 | -0.026 | -32.939
-3 | -0.2 | 0.0077 | -0.027 | -25.937
-2.5 | -0.138 | 0.00508 | -0.028 | -27.052
-2 | -0.075 | 0.00508 | -0.029 | -14.765
-1.5 | -0.012 | 0.00502 | -0.029 | -2.464
-1 | 0.051 | 0.00502 | -0.03 | 10.058
-0.5 | 0.113 | 0.00504 | -0.031 | 22.514
0 | 0.176 | 0.00504 | -0.032 | 35.011
0.5 | 0.239 | 0.00508 | -0.033 | 47.122
1 | 0.302 | 0.00513 | -0.034 | 58.918
1.5 | 0.365 | 0.00519 | -0.035 | 70.263
2 | 0.428 | 0.00522 | -0.036 | 81.962
2.5 | 0.491 | 0.00534 | -0.037 | 91.847
3 | 0.551 | 0.00542 | -0.038 | 101.6
3.5 | 0.612 | 0.00554 | -0.038 | 110.565
4 | 0.673 | 0.00572 | -0.039 | 117.67
4.5 | 0.733 | 0.00592 | -0.04 | 123.74
5 | 0.781 | 0.01058 | -0.041 | 73.829
5.5 | 0.836 | 0.01101 | -0.041 | 75.943
6 | 0.889 | 0.01148 | -0.042 | 77.439
6.5 | 0.94 | 0.01197 | -0.043 | 78.504
7 | 0.988 | 0.01251 | -0.044 | 78.977
7.5 | 1.032 | 0.01308 | -0.044 | 78.913
8 | 1.073 | 0.01374 | -0.045 | 78.135
8.5 | 1.11 | 0.01442 | -0.046 | 76.995
9 | 1.143 | 0.01528 | -0.047 | 74.796
9.5 | 1.17 | 0.01615 | -0.047 | 72.412
10 | 1.188 | 0.01715 | -0.048 | 69.263
10.5 | 1.197 | 0.01824 | -0.049 | 65.596
11 | 1.197 | 0.01938 | -0.049 | 61.79
11.5 | 1.189 | 0.02088 | -0.05 | 56.937
12 | 1.172 | 0.02228 | -0.051 | 52.582
12.5 | 1.144 | 0.02435 | -0.051 | 46.965
13 | 1.107 | 0.02668 | -0.052 | 41.485
13.5 | 0.939 | 0.07543 | -0.039 | 12.447
14 | 0.874 | 0.09463 | -0.032 | 9.237
14.5 | 0.822 | 0.1062 | -0.029 | 7.742
15 | 0.769 | 0.11552 | -0.027 | 6.656
15.5 | 0.712 | 0.12692 | -0.027 | 5.611

## 62. Re 3M Mach 0.25 (2)
BIGFOIL.COM POLAR EXPORT
NACA65-215 a=0.6
NACA65-215 a=0.6 |  |  |  | Cl Max: | 1.4106 | at alpha= | 17.5 | deg
XFOIL ncrit=9 |  |  |  | L/D Max: | 111.429 | at alpha= | 3.5 | deg
Re: | 3000000 |  |  | Cd Min: | 0.20373 | at alpha= | -19 | deg
Mach: | 0.25 |  |  | Cl=0 at alpha= | -1.4141 | deg
|  |  |  | @ Cl=0.1, Cd= | 0.0044312
|  |  |  | @ Cl=0.4, Cd= | 0.0045227
|  |  |  | @ Cl=0.6, Cd= | 0.0055262
alpha (deg) | Cl | Cd | Cm | Cl/Cd
-19 | -0.648 | 0.20373 | 0.0188 | -3.1807
-18.5 | -0.6309 | 0.19734 | 0.0144 | -3.197
-17 | -0.8903 | 0.10297 | -0.0363 | -8.6462
-16.5 | -0.9846 | 0.07596 | -0.054 | -12.9621
-16 | -1.0293 | 0.06105 | -0.0634 | -16.86
-15 | -1.0787 | 0.04317 | -0.0698 | -24.9873
-14.5 | -1.087 | 0.03588 | -0.073 | -30.2954
-14 | -1.0965 | 0.03085 | -0.071 | -35.5429
-13.5 | -1.093 | 0.02709 | -0.0684 | -40.347
-13 | -1.0854 | 0.02386 | -0.0651 | -45.4904
-12.5 | -1.0668 | 0.02157 | -0.0616 | -49.4576
-12 | -1.0478 | 0.01944 | -0.0576 | -53.8992
-11.5 | -1.02 | 0.01798 | -0.0538 | -56.7297
-11 | -1.0078 | 0.01592 | -0.0475 | -63.304
-10 | -0.9379 | 0.01384 | -0.0399 | -67.7673
-9.5 | -0.8915 | 0.01306 | -0.0378 | -68.2619
-9 | -0.8437 | 0.01226 | -0.036 | -68.8173
-8.5 | -0.7931 | 0.01161 | -0.0346 | -68.3118
-8 | -0.7401 | 0.01105 | -0.0336 | -66.9774
-7.5 | -0.6905 | 0.0102 | -0.0322 | -67.6961
-7 | -0.6353 | 0.00973 | -0.0317 | -65.2929
-6.5 | -0.5792 | 0.00932 | -0.0314 | -62.1459
-6 | -0.5226 | 0.00892 | -0.0312 | -58.5874
-5.5 | -0.4661 | 0.0085 | -0.031 | -54.8353
-5 | -0.4082 | 0.00821 | -0.0311 | -49.7199
-4.5 | -0.3501 | 0.00787 | -0.0313 | -44.4854
-4 | -0.2915 | 0.00762 | -0.0316 | -38.2546
-3.5 | -0.2332 | 0.00731 | -0.0319 | -31.9015
-3 | -0.1769 | 0.00675 | -0.0321 | -26.2074
-2.5 | -0.1231 | 0.0059 | -0.032 | -20.8644
-2 | -0.0695 | 0.00488 | -0.032 | -14.2418
-1.5 | -0.0104 | 0.00458 | -0.0326 | -2.2707
-1 | 0.0501 | 0.00448 | -0.0334 | 11.183
-0.5 | 0.1114 | 0.00442 | -0.0343 | 25.2036
0 | 0.1727 | 0.00444 | -0.0352 | 38.8964
0.5 | 0.234 | 0.00443 | -0.0362 | 52.8217
1 | 0.2955 | 0.00446 | -0.0371 | 66.2556
1.5 | 0.3567 | 0.00448 | -0.038 | 79.6205
2 | 0.4176 | 0.00454 | -0.0388 | 91.9824
2.5 | 0.4783 | 0.00461 | -0.0396 | 103.7527
3 | 0.5371 | 0.00486 | -0.0401 | 110.5144
3.5 | 0.5928 | 0.00532 | -0.0401 | 111.4286
4 | 0.6375 | 0.0066 | -0.0385 | 96.5909
4.5 | 0.68 | 0.00782 | -0.0364 | 86.9565
5 | 0.7237 | 0.0088 | -0.0344 | 82.2386
5.5 | 0.7695 | 0.00952 | -0.0326 | 80.8298
6.5 | 0.8662 | 0.01045 | -0.0296 | 82.89
7 | 0.9117 | 0.01092 | -0.0275 | 83.489
7.5 | 0.9466 | 0.01143 | -0.0234 | 82.8171
8 | 0.9774 | 0.01217 | -0.0189 | 80.3122
8.5 | 1.0123 | 0.01289 | -0.0154 | 78.5337
9 | 1.0459 | 0.01371 | -0.0118 | 76.2874
9.5 | 1.0732 | 0.01473 | -0.0074 | 72.8581
10.5 | 1.1508 | 0.01725 | -0.0039 | 66.713
11 | 1.1835 | 0.01867 | -0.0013 | 63.3905
11.5 | 1.2138 | 0.02032 | 0.0015 | 59.7343
12 | 1.2351 | 0.0226 | 0.0048 | 54.6504
12.5 | 1.2655 | 0.0244 | 0.0071 | 51.8648
13 | 1.2919 | 0.02654 | 0.0095 | 48.6775
13.5 | 1.3194 | 0.02872 | 0.0116 | 45.9401
14 | 1.3421 | 0.03137 | 0.0138 | 42.7829
14.5 | 1.361 | 0.03447 | 0.0158 | 39.4836
15 | 1.3671 | 0.03884 | 0.0179 | 35.1982
15.5 | 1.382 | 0.04269 | 0.0192 | 32.3729
16 | 1.3949 | 0.04698 | 0.0201 | 29.6914
16.5 | 1.4064 | 0.05164 | 0.0205 | 27.2347
17 | 1.407 | 0.05774 | 0.0203 | 24.3679
17.5 | 1.4106 | 0.06384 | 0.0195 | 22.0959
18 | 1.4089 | 0.07099 | 0.0178 | 19.8465
18.5 | 1.396 | 0.08001 | 0.0148 | 17.4478
19 | 1.3667 | 0.09209 | 0.0094 | 14.8409
19.5 | 1.3323 | 0.10593 | 0.002 | 12.5772
20 | 1.2751 | 0.12472 | -0.0095 | 10.2237

## 63. Re 3M Mach 0.50 (1)
BIGFOIL.COM POLAR EXPORT
NACA65-215 a=0.6
NACA65-215 a=0.6 |  |  |  | Cl Max: | 1.17 | at alpha= | 20 | deg
JavaFoil+Calcfoil stall+Eppler ext transition |  |  |  | L/D Max: | 135.872 | at alpha= | 4 | deg
Re: | 3000000 |  |  | Cd Min: | 0.0052 | at alpha= | -1 | deg
Mach: | 0.5 |  |  | Cl=0 at alpha= | -1.4 | deg
|  |  |  | @ Cl=0.1, Cd= | 0.0052124
|  |  |  | @ Cl=0.4, Cd= | 0.0054131
|  |  |  | @ Cl=0.6, Cd= | 0.0058082
alpha (deg) | Cl | Cd | Cm | Cl/Cd
-20 | -1.026 | 0.16578 | 0.001 | -6.188
-19.5 | -0.999 | 0.16253 | 0 | -6.145
-19 | -0.972 | 0.15662 | 0 | -6.204
-18.5 | -0.945 | 0.15165 | -0.001 | -6.229
-18 | -0.919 | 0.14879 | -0.001 | -6.178
-17.5 | -0.89 | 0.14454 | -0.002 | -6.154
-17 | -0.862 | 0.14164 | -0.002 | -6.085
-16.5 | -0.835 | 0.13501 | -0.003 | -6.182
-16 | -0.808 | 0.1309 | -0.003 | -6.17
-15.5 | -0.781 | 0.12398 | -0.003 | -6.296
-15 | -0.752 | 0.11955 | -0.004 | -6.29
-14.5 | -0.725 | 0.11491 | -0.004 | -6.307
-14 | -0.698 | 0.11123 | -0.005 | -6.272
-13.5 | -0.67 | 0.10555 | -0.005 | -6.352
-13 | -0.642 | 0.10625 | -0.005 | -6.045
-12.5 | -0.614 | 0.10018 | -0.006 | -6.132
-12 | -0.587 | 0.09658 | -0.006 | -6.078
-11.5 | -0.56 | 0.09311 | -0.006 | -6.012
-11 | -0.532 | 0.08897 | -0.007 | -5.984
-10.5 | -0.504 | 0.08313 | -0.007 | -6.069
-10 | -0.477 | 0.0726 | -0.007 | -6.569
-9.5 | -0.449 | 0.06425 | -0.008 | -6.995
-9 | -0.422 | 0.05846 | -0.009 | -7.224
-8.5 | -0.402 | 0.04847 | -0.012 | -8.297
-8 | -0.366 | 0.05686 | -0.009 | -6.44
-7.5 | -0.543 | 0.04802 | -0.011 | -11.299
-7 | -0.667 | 0.01206 | -0.022 | -55.296
-6.5 | -0.64 | 0.01131 | -0.023 | -56.592
-6 | -0.598 | 0.01066 | -0.024 | -56.061
-5.5 | -0.544 | 0.01012 | -0.025 | -53.786
-5 | -0.485 | 0.00963 | -0.026 | -50.396
-4.5 | -0.423 | 0.00855 | -0.027 | -49.503
-4 | -0.358 | 0.00895 | -0.028 | -40.049
-3.5 | -0.291 | 0.00869 | -0.029 | -33.493
-3 | -0.223 | 0.00831 | -0.03 | -26.789
-2.5 | -0.154 | 0.00801 | -0.031 | -19.161
-2 | -0.084 | 0.00522 | -0.032 | -16.049
-1.5 | -0.014 | 0.00523 | -0.033 | -2.642
-1 | 0.056 | 0.0052 | -0.034 | 10.866
-0.5 | 0.127 | 0.00522 | -0.035 | 24.29
0 | 0.197 | 0.00528 | -0.036 | 37.361
0.5 | 0.268 | 0.00532 | -0.037 | 50.276
1 | 0.338 | 0.00536 | -0.038 | 62.968
1.5 | 0.408 | 0.00542 | -0.039 | 75.32
2 | 0.478 | 0.00555 | -0.04 | 86.192
2.5 | 0.549 | 0.0057 | -0.041 | 96.309
3 | 0.615 | 0.00584 | -0.042 | 105.287
3.5 | 0.682 | 0.00557 | -0.043 | 122.265
4 | 0.747 | 0.00549 | -0.044 | 135.872
4.5 | 0.798 | 0.01166 | -0.044 | 68.419
5 | 0.858 | 0.01227 | -0.045 | 69.949
5.5 | 0.913 | 0.01294 | -0.046 | 70.56
6 | 0.963 | 0.0137 | -0.047 | 70.243
6.5 | 1.004 | 0.01453 | -0.047 | 69.099
7 | 1.033 | 0.01554 | -0.048 | 66.445
7.5 | 1.04 | 0.01688 | -0.049 | 61.606
8 | 1.004 | 0.01832 | -0.05 | 54.795
8.5 | 0.654 | 0.01989 | -0.051 | 32.881
9 | 0.574 | 0.06387 | -0.023 | 8.98
9.5 | 0.603 | 0.06097 | -0.027 | 9.894
10 | 0.629 | 0.06633 | -0.026 | 9.485
10.5 | 0.656 | 0.07436 | -0.026 | 8.819
11 | 0.682 | 0.086 | -0.026 | 7.935
11.5 | 0.71 | 0.09055 | -0.028 | 7.84
12 | 0.737 | 0.09463 | -0.028 | 7.785
12.5 | 0.764 | 0.10019 | -0.028 | 7.621
13 | 0.791 | 0.10567 | -0.029 | 7.482
13.5 | 0.819 | 0.10748 | -0.031 | 7.618
14 | 0.845 | 0.11352 | -0.032 | 7.446
14.5 | 0.872 | 0.11764 | -0.032 | 7.412
15 | 0.901 | 0.12289 | -0.035 | 7.33
15.5 | 0.927 | 0.12483 | -0.035 | 7.425
16 | 0.954 | 0.12977 | -0.036 | 7.349
16.5 | 0.981 | 0.1353 | -0.037 | 7.25
17 | 1.011 | 0.14309 | -0.039 | 7.064
17.5 | 1.035 | 0.14462 | -0.039 | 7.159
18 | 1.062 | 0.14925 | -0.04 | 7.116
18.5 | 1.089 | 0.15286 | -0.041 | 7.123
19 | 1.12 | 0.15678 | -0.043 | 7.142
19.5 | 1.143 | 0.16656 | -0.043 | 6.863
20 | 1.17 | 0.16977 | -0.043 | 6.889

## 64. Re 3M Mach 0.50 (2)
BIGFOIL.COM POLAR EXPORT
NACA65-215 a=0.6
NACA65-215 a=0.6 |  |  |  | Cl Max: | 1.0663 | at alpha= | 10.5 | deg
XFOIL ncrit=9 |  |  |  | L/D Max: | 119.226 | at alpha= | 3 | deg
Re: | 3000000 |  |  | Cd Min: | 0.16241 | at alpha= | 15.5 | deg
Mach: | 0.5 |  |  | Cl=0 at alpha= | -1.4217 | deg
|  |  |  | @ Cl=0.1, Cd= | 0.0046685
|  |  |  | @ Cl=0.4, Cd= | 0.0047435
|  |  |  | @ Cl=0.6, Cd= | 0.0051042
alpha (deg) | Cl | Cd | Cm | Cl/Cd
-13 | -0.493 | 0.12156 | -0.0349 | -4.0556
-12 | -0.5218 | 0.09509 | -0.0508 | -5.4874
-11.5 | -0.5346 | 0.08292 | -0.0586 | -6.4472
-11 | -0.5628 | 0.06621 | -0.0703 | -8.5002
-10.5 | -0.5935 | 0.05372 | -0.0792 | -11.048
-10 | -0.6292 | 0.04365 | -0.084 | -14.4147
-9.5 | -0.6608 | 0.03572 | -0.0848 | -18.4994
-9 | -0.6871 | 0.02922 | -0.0821 | -23.5147
-8.5 | -0.7114 | 0.02322 | -0.0761 | -30.6374
-8 | -0.717 | 0.01806 | -0.0687 | -39.701
-7.5 | -0.6979 | 0.01488 | -0.0615 | -46.9019
-7 | -0.6722 | 0.01286 | -0.054 | -52.2706
-6.5 | -0.6274 | 0.01149 | -0.0491 | -54.604
-6 | -0.574 | 0.01052 | -0.0455 | -54.5627
-5.5 | -0.5152 | 0.00974 | -0.043 | -52.8953
-5 | -0.4548 | 0.00904 | -0.0409 | -50.3097
-4.5 | -0.3899 | 0.00857 | -0.0399 | -45.4959
-4 | -0.3244 | 0.00816 | -0.0392 | -39.7549
-3.5 | -0.2579 | 0.00785 | -0.0388 | -32.8535
-3 | -0.1916 | 0.00748 | -0.0387 | -25.615
-2.5 | -0.1307 | 0.00673 | -0.0381 | -19.4205
-2 | -0.0741 | 0.00549 | -0.0373 | -13.4973
-1.5 | -0.0109 | 0.00478 | -0.0373 | -2.2803
-0.5 | 0.1283 | 0.00464 | -0.0391 | 27.6509
0 | 0.1985 | 0.00464 | -0.0401 | 42.7802
0.5 | 0.2687 | 0.00469 | -0.0411 | 57.2921
1 | 0.3393 | 0.0047 | -0.0422 | 72.1915
1.5 | 0.4091 | 0.00475 | -0.0431 | 86.1263
2 | 0.4797 | 0.00481 | -0.044 | 99.7297
2.5 | 0.5491 | 0.0049 | -0.0446 | 112.0612
3 | 0.6164 | 0.00517 | -0.0447 | 119.2263
3.5 | 0.6712 | 0.00607 | -0.0429 | 110.5766
4 | 0.7036 | 0.00781 | -0.0376 | 90.0896
4.5 | 0.7274 | 0.00934 | -0.0306 | 77.8801
5 | 0.7445 | 0.01045 | -0.0221 | 71.244
5.5 | 0.7805 | 0.01142 | -0.0171 | 68.345
6 | 0.8218 | 0.01239 | -0.013 | 66.3277
6.5 | 0.8604 | 0.01361 | -0.0087 | 63.2182
7 | 0.9002 | 0.01488 | -0.0047 | 60.4973
7.5 | 0.9326 | 0.01659 | 0 | 56.2146
8 | 0.9676 | 0.01829 | 0.0044 | 52.9032
8.5 | 0.9963 | 0.0204 | 0.0093 | 48.8382
9 | 1.0206 | 0.02274 | 0.0145 | 44.8813
10 | 1.0619 | 0.02991 | 0.0217 | 35.5032
10.5 | 1.0663 | 0.03464 | 0.0264 | 30.7823
11 | 1.0619 | 0.04062 | 0.03 | 26.1423
11.5 | 1.0472 | 0.04813 | 0.0316 | 21.7577
12 | 1.0259 | 0.05713 | 0.0308 | 17.9573
12.5 | 0.9875 | 0.06903 | 0.027 | 14.3054
13 | 0.9557 | 0.08182 | 0.0204 | 11.6805
13.5 | 0.9188 | 0.09719 | 0.0108 | 9.4536
14 | 0.8894 | 0.11338 | 0.0001 | 7.8444
14.5 | 0.8576 | 0.13094 | -0.0108 | 6.5496
15 | 0.8327 | 0.1477 | -0.0211 | 5.6378
15.5 | 0.8216 | 0.16241 | -0.03 | 5.0588

## 65. Re 4M Mach 0.00 (1)
BIGFOIL.COM POLAR EXPORT
NACA65-215 a=0.6
NACA65-215 a=0.6 |  |  |  | Cl Max: | 1.264 | at alpha= | 12.5 | deg
JavaFoil+Calcfoil stall+Eppler ext transition |  |  |  | L/D Max: | 125.996 | at alpha= | 4.5 | deg
Re: | 4000000 |  |  | Cd Min: | 0.00481 | at alpha= | -1.5 | deg
Mach: | 0 |  |  | Cl=0 at alpha= | -1.4016 | deg
|  |  |  | @ Cl=0.1, Cd= | 0.00483
|  |  |  | @ Cl=0.4, Cd= | 0.0049608
|  |  |  | @ Cl=0.6, Cd= | 0.0053154
alpha (deg) | Cl | Cd | Cm | Cl/Cd
-17.5 | -0.804 | 0.13031 | -0.001 | -6.173
-17 | -0.826 | 0.122 | -0.002 | -6.773
-16.5 | -0.846 | 0.11536 | -0.002 | -7.33
-16 | -0.855 | 0.10795 | -0.003 | -7.925
-15.5 | -0.862 | 0.10229 | -0.003 | -8.429
-15 | -0.869 | 0.09496 | -0.004 | -9.149
-14.5 | -0.88 | 0.08297 | -0.005 | -10.608
-14 | -0.951 | 0.0415 | -0.007 | -22.908
-13.5 | -0.988 | 0.02555 | -0.008 | -38.659
-13 | -0.996 | 0.02062 | -0.009 | -48.305
-12.5 | -0.997 | 0.0174 | -0.01 | -57.297
-12 | -0.987 | 0.01584 | -0.011 | -62.322
-11.5 | -0.973 | 0.01455 | -0.011 | -66.847
-11 | -0.954 | 0.01338 | -0.012 | -71.257
-10.5 | -0.929 | 0.0126 | -0.013 | -73.757
-10 | -0.9 | 0.0119 | -0.014 | -75.645
-9.5 | -0.867 | 0.01123 | -0.015 | -77.185
-9 | -0.83 | 0.01074 | -0.016 | -77.325
-8.5 | -0.79 | 0.0103 | -0.017 | -76.681
-8 | -0.747 | 0.00961 | -0.017 | -77.752
-7.5 | -0.701 | 0.00975 | -0.018 | -71.898
-7 | -0.65 | 0.00935 | -0.019 | -69.532
-6.5 | -0.598 | 0.00896 | -0.02 | -66.717
-6 | -0.544 | 0.0087 | -0.021 | -62.508
-5.5 | -0.487 | 0.00837 | -0.022 | -58.268
-5 | -0.43 | 0.00813 | -0.023 | -52.879
-4.5 | -0.372 | 0.00792 | -0.023 | -46.967
-4 | -0.313 | 0.00769 | -0.024 | -40.708
-3.5 | -0.253 | 0.00742 | -0.025 | -34.155
-3 | -0.194 | 0.00726 | -0.026 | -26.639
-2.5 | -0.133 | 0.00487 | -0.027 | -27.332
-2 | -0.073 | 0.00483 | -0.028 | -15.056
-1.5 | -0.012 | 0.00481 | -0.029 | -2.487
-1 | 0.049 | 0.00483 | -0.029 | 10.121
-0.5 | 0.11 | 0.00483 | -0.03 | 22.741
0 | 0.171 | 0.00482 | -0.031 | 35.438
0.5 | 0.232 | 0.00482 | -0.032 | 48.054
1 | 0.293 | 0.00488 | -0.033 | 59.93
1.5 | 0.353 | 0.00493 | -0.034 | 71.636
2 | 0.414 | 0.00497 | -0.035 | 83.287
2.5 | 0.475 | 0.00505 | -0.035 | 93.976
3 | 0.534 | 0.00515 | -0.036 | 103.649
3.5 | 0.593 | 0.0053 | -0.037 | 111.951
4 | 0.652 | 0.00543 | -0.038 | 120.048
4.5 | 0.711 | 0.00564 | -0.039 | 125.996
5 | 0.761 | 0.00968 | -0.039 | 78.625
5.5 | 0.816 | 0.01004 | -0.04 | 81.229
6 | 0.868 | 0.01045 | -0.041 | 83.096
6.5 | 0.919 | 0.01088 | -0.042 | 84.496
7 | 0.968 | 0.01132 | -0.043 | 85.48
7.5 | 1.014 | 0.01174 | -0.043 | 86.379
8 | 1.058 | 0.0123 | -0.044 | 86.046
8.5 | 1.099 | 0.01291 | -0.045 | 85.153
9 | 1.137 | 0.01346 | -0.045 | 84.501
9.5 | 1.172 | 0.01411 | -0.046 | 83.024
10 | 1.2 | 0.01486 | -0.047 | 80.746
10.5 | 1.223 | 0.01561 | -0.048 | 78.346
11 | 1.241 | 0.01645 | -0.048 | 75.449
11.5 | 1.254 | 0.01741 | -0.049 | 72.03
12 | 1.262 | 0.01829 | -0.05 | 68.997
12.5 | 1.264 | 0.01965 | -0.05 | 64.344
13 | 1.262 | 0.02092 | -0.051 | 60.342
13.5 | 1.255 | 0.02241 | -0.051 | 56.02
14 | 1.244 | 0.02396 | -0.052 | 51.896
14.5 | 1.228 | 0.02574 | -0.052 | 47.697
15 | 1.207 | 0.02814 | -0.053 | 42.873
15.5 | 1.181 | 0.0311 | -0.053 | 37.967
16 | 1.152 | 0.03475 | -0.053 | 33.157
16.5 | 1.034 | 0.07925 | -0.045 | 13.043
17 | 0.968 | 0.11239 | -0.038 | 8.617
17.5 | 0.936 | 0.12516 | -0.036 | 7.479

## 66. Re 4M Mach 0.00 (2)
BIGFOIL.COM POLAR EXPORT
NACA65-215 a=0.6
NACA65-215 a=0.6 |  |  |  | Cl Max: | 1.5925 | at alpha= | 20 | deg
XFOIL ncrit=9 |  |  |  | L/D Max: | 109.448 | at alpha= | 3 | deg
Re: | 4000000 |  |  | Cd Min: | 0.05914 | at alpha= | 20 | deg
Mach: | 0 |  |  | Cl=0 at alpha= | -1.4174 | deg
|  |  |  | @ Cl=0.1, Cd= | 0.0040986
|  |  |  | @ Cl=0.4, Cd= | 0.0042182
|  |  |  | @ Cl=0.6, Cd= | 0.0063441
alpha (deg) | Cl | Cd | Cm | Cl/Cd
-20 | -1.4 | 0.05412 | -0.057 | -25.8684
-19.5 | -1.4013 | 0.04822 | -0.0589 | -29.0606
-19 | -1.3962 | 0.04342 | -0.06 | -32.1557
-18.5 | -1.3854 | 0.03948 | -0.0606 | -35.0912
-18 | -1.3794 | 0.03538 | -0.0606 | -38.9881
-17.5 | -1.3705 | 0.03181 | -0.06 | -43.0839
-17 | -1.3645 | 0.02823 | -0.0587 | -48.3351
-16.5 | -1.361 | 0.02474 | -0.0566 | -55.0121
-16 | -1.3418 | 0.02238 | -0.0551 | -59.9553
-15.5 | -1.3171 | 0.02082 | -0.0532 | -63.2613
-15 | -1.2942 | 0.01939 | -0.0505 | -66.7457
-14.5 | -1.2696 | 0.01808 | -0.0476 | -70.2212
-14 | -1.2422 | 0.017 | -0.0447 | -73.0706
-13.5 | -1.2144 | 0.01603 | -0.0414 | -75.758
-13 | -1.1861 | 0.01522 | -0.0377 | -77.9304
-12.5 | -1.1535 | 0.01459 | -0.0345 | -79.061
-12 | -1.1124 | 0.01393 | -0.0328 | -79.8564
-11.5 | -1.0683 | 0.01334 | -0.0315 | -80.0825
-11 | -1.0228 | 0.01275 | -0.0304 | -80.2196
-10.5 | -0.9807 | 0.01179 | -0.0288 | -83.1807
-10 | -0.9323 | 0.01123 | -0.0281 | -83.0187
-9.5 | -0.8821 | 0.01075 | -0.0277 | -82.0558
-9 | -0.8308 | 0.01032 | -0.0274 | -80.5039
-8.5 | -0.7784 | 0.00992 | -0.0273 | -78.4677
-8 | -0.7251 | 0.00959 | -0.0273 | -75.61
-7.5 | -0.6731 | 0.00906 | -0.0271 | -74.2936
-7 | -0.6191 | 0.00871 | -0.0272 | -71.0792
-6.5 | -0.5641 | 0.0084 | -0.0275 | -67.1548
-6 | -0.5084 | 0.00816 | -0.0279 | -62.3039
-5.5 | -0.4534 | 0.00781 | -0.0281 | -58.0538
-5 | -0.3972 | 0.00755 | -0.0286 | -52.6093
-4.5 | -0.3408 | 0.00731 | -0.029 | -46.6211
-4 | -0.2841 | 0.00708 | -0.0296 | -40.1271
-3.5 | -0.2275 | 0.00681 | -0.0301 | -33.4068
-3 | -0.1721 | 0.0064 | -0.0304 | -26.8906
-2.5 | -0.118 | 0.00573 | -0.0307 | -20.5934
-2 | -0.0642 | 0.00499 | -0.0311 | -12.8657
-1.5 | -0.0096 | 0.00436 | -0.0315 | -2.2018
-1 | 0.0485 | 0.00416 | -0.0323 | 11.6587
-0.5 | 0.1072 | 0.00409 | -0.0331 | 26.2103
0 | 0.1664 | 0.00408 | -0.034 | 40.7843
0.5 | 0.2256 | 0.00409 | -0.035 | 55.1589
1 | 0.2845 | 0.0041 | -0.0358 | 69.3902
1.5 | 0.3434 | 0.00417 | -0.0367 | 82.3501
2 | 0.4021 | 0.00422 | -0.0376 | 95.2844
2.5 | 0.4599 | 0.00437 | -0.0383 | 105.2403
3 | 0.5155 | 0.00471 | -0.0387 | 109.448
4 | 0.6122 | 0.00658 | -0.0375 | 93.0395
4.5 | 0.6592 | 0.00744 | -0.0365 | 88.6022
5 | 0.7068 | 0.00817 | -0.0357 | 86.5116
5.5 | 0.7553 | 0.00875 | -0.0349 | 86.32
6 | 0.8059 | 0.00914 | -0.0344 | 88.1729
6.5 | 0.8556 | 0.00953 | -0.0338 | 89.7796
7 | 0.9054 | 0.00986 | -0.0332 | 91.8256
7.5 | 0.9521 | 0.01031 | -0.0321 | 92.3472
8 | 0.9982 | 0.01071 | -0.0309 | 93.2026
8.5 | 1.0417 | 0.01115 | -0.0293 | 93.426
9 | 1.0748 | 0.01163 | -0.0256 | 92.4162
9.5 | 1.1028 | 0.01231 | -0.0213 | 89.5857
10 | 1.1356 | 0.01288 | -0.0181 | 88.1677
10.5 | 1.1681 | 0.01352 | -0.015 | 86.3979
11 | 1.2085 | 0.01441 | -0.014 | 83.8654
11.5 | 1.2381 | 0.01557 | -0.0112 | 79.5183
12 | 1.2685 | 0.01676 | -0.0087 | 75.6862
12.5 | 1.3009 | 0.0179 | -0.0067 | 72.676
13 | 1.3317 | 0.01918 | -0.0047 | 69.4317
13.5 | 1.3617 | 0.02056 | -0.0028 | 66.2305
14 | 1.3888 | 0.02217 | -0.0007 | 62.6432
14.5 | 1.4143 | 0.02395 | 0.0012 | 59.0522
15 | 1.4338 | 0.02623 | 0.0035 | 54.6626
15.5 | 1.4546 | 0.0285 | 0.0054 | 51.0386
16 | 1.48 | 0.03054 | 0.0066 | 48.461
16.5 | 1.5051 | 0.03268 | 0.0077 | 46.0557
17 | 1.5235 | 0.03545 | 0.0089 | 42.976
17.5 | 1.5426 | 0.0383 | 0.0099 | 40.2768
18 | 1.56 | 0.04138 | 0.0106 | 37.6994
18.5 | 1.5741 | 0.04494 | 0.0111 | 35.0267
19 | 1.5828 | 0.04918 | 0.0114 | 32.1838
19.5 | 1.5863 | 0.05422 | 0.0113 | 29.2567
20 | 1.5925 | 0.05914 | 0.0108 | 26.9276

## 67. Re 4M Mach 0.10 (1)
BIGFOIL.COM POLAR EXPORT
NACA65-215 a=0.6
NACA65-215 a=0.6 |  |  |  | Cl Max: | 1.253 | at alpha= | 12 | deg
JavaFoil+Calcfoil stall+Eppler ext transition |  |  |  | L/D Max: | 125.916 | at alpha= | 4.5 | deg
Re: | 4000000 |  |  | Cd Min: | 0.0048 | at alpha= | -1.5 | deg
Mach: | 0.1 |  |  | Cl=0 at alpha= | -1.4016 | deg
|  |  |  | @ Cl=0.1, Cd= | 0.00482
|  |  |  | @ Cl=0.4, Cd= | 0.0049769
|  |  |  | @ Cl=0.6, Cd= | 0.0053002
alpha (deg) | Cl | Cd | Cm | Cl/Cd
-17.5 | -0.764 | 0.13312 | -0.001 | -5.742
-17 | -0.789 | 0.12553 | -0.002 | -6.288
-16.5 | -0.811 | 0.11927 | -0.002 | -6.8
-16 | -0.824 | 0.11181 | -0.003 | -7.374
-15.5 | -0.834 | 0.10563 | -0.003 | -7.894
-15 | -0.844 | 0.09834 | -0.004 | -8.578
-14.5 | -0.859 | 0.08437 | -0.005 | -10.187
-14 | -0.864 | 0.07815 | -0.005 | -11.059
-13.5 | -0.945 | 0.03458 | -0.008 | -27.337
-13 | -0.977 | 0.02236 | -0.009 | -43.68
-12.5 | -0.98 | 0.01893 | -0.01 | -51.754
-12 | -0.977 | 0.01637 | -0.011 | -59.687
-11.5 | -0.966 | 0.01487 | -0.011 | -64.955
-11 | -0.948 | 0.01381 | -0.012 | -68.622
-10.5 | -0.926 | 0.01276 | -0.013 | -72.58
-10 | -0.899 | 0.01203 | -0.014 | -74.705
-9.5 | -0.867 | 0.01134 | -0.015 | -76.419
-9 | -0.831 | 0.01085 | -0.016 | -76.57
-8.5 | -0.791 | 0.01039 | -0.017 | -76.166
-8 | -0.748 | 0.00925 | -0.017 | -80.864
-7.5 | -0.703 | 0.00981 | -0.018 | -71.685
-7 | -0.653 | 0.00936 | -0.019 | -69.712
-6.5 | -0.6 | 0.00905 | -0.02 | -66.305
-6 | -0.546 | 0.00871 | -0.021 | -62.7
-5.5 | -0.49 | 0.00845 | -0.022 | -57.939
-5 | -0.432 | 0.00815 | -0.023 | -53.011
-4.5 | -0.374 | 0.00791 | -0.023 | -47.211
-4 | -0.314 | 0.00767 | -0.024 | -41.006
-3.5 | -0.255 | 0.00751 | -0.025 | -33.899
-3 | -0.194 | 0.0073 | -0.026 | -26.63
-2.5 | -0.134 | 0.00489 | -0.027 | -27.378
-2 | -0.073 | 0.00484 | -0.028 | -15.094
-1.5 | -0.012 | 0.0048 | -0.029 | -2.505
-1 | 0.049 | 0.00482 | -0.03 | 10.199
-0.5 | 0.11 | 0.00482 | -0.03 | 22.888
0 | 0.172 | 0.00481 | -0.031 | 35.719
0.5 | 0.233 | 0.00484 | -0.032 | 48.081
1 | 0.294 | 0.00487 | -0.033 | 60.403
1.5 | 0.355 | 0.00494 | -0.034 | 71.883
2 | 0.416 | 0.00499 | -0.035 | 83.387
2.5 | 0.477 | 0.00507 | -0.036 | 94.155
3 | 0.536 | 0.00518 | -0.037 | 103.499
3.5 | 0.596 | 0.00529 | -0.037 | 112.761
4 | 0.655 | 0.00544 | -0.038 | 120.428
4.5 | 0.714 | 0.00567 | -0.039 | 125.916
5 | 0.765 | 0.00976 | -0.04 | 78.368
5.5 | 0.819 | 0.01012 | -0.04 | 80.923
6 | 0.872 | 0.01051 | -0.041 | 82.904
6.5 | 0.922 | 0.01095 | -0.042 | 84.276
7 | 0.971 | 0.0114 | -0.043 | 85.188
7.5 | 1.017 | 0.01188 | -0.043 | 85.629
8 | 1.061 | 0.01242 | -0.044 | 85.416
8.5 | 1.102 | 0.01302 | -0.045 | 84.576
9 | 1.139 | 0.01359 | -0.046 | 83.804
9.5 | 1.172 | 0.01427 | -0.046 | 82.183
10 | 1.2 | 0.01506 | -0.047 | 79.69
10.5 | 1.221 | 0.01592 | -0.048 | 76.702
11 | 1.237 | 0.01675 | -0.048 | 73.875
11.5 | 1.248 | 0.01778 | -0.049 | 70.17
12 | 1.253 | 0.01876 | -0.05 | 66.791
12.5 | 1.253 | 0.02004 | -0.05 | 62.493
13 | 1.247 | 0.02147 | -0.051 | 58.076
13.5 | 1.236 | 0.02295 | -0.052 | 53.849
14 | 1.219 | 0.02484 | -0.052 | 49.095
14.5 | 1.199 | 0.0266 | -0.053 | 45.083
15 | 1.173 | 0.02944 | -0.053 | 39.83
15.5 | 1.14 | 0.03325 | -0.053 | 34.289
16 | 1.089 | 0.04397 | -0.052 | 24.758
16.5 | 0.955 | 0.10576 | -0.039 | 9.03
17 | 0.915 | 0.12238 | -0.035 | 7.479

## 68. Re 4M Mach 0.10 (2)
BIGFOIL.COM POLAR EXPORT
NACA65-215 a=0.6
NACA65-215 a=0.6 |  |  |  | Cl Max: | 1.5794 | at alpha= | 20 | deg
XFOIL ncrit=9 |  |  |  | L/D Max: | 109.894 | at alpha= | 3 | deg
Re: | 4000000 |  |  | Cd Min: | 0.06359 | at alpha= | -20 | deg
Mach: | 0.1 |  |  | Cl=0 at alpha= | -1.418 | deg
|  |  |  | @ Cl=0.1, Cd= | 0.0041094
|  |  |  | @ Cl=0.4, Cd= | 0.0042253
|  |  |  | @ Cl=0.6, Cd= | 0.0062958
alpha (deg) | Cl | Cd | Cm | Cl/Cd
-20 | -1.3469 | 0.06359 | -0.0552 | -21.181
-19.5 | -1.3596 | 0.05547 | -0.0589 | -24.5105
-19 | -1.36 | 0.04946 | -0.061 | -27.497
-18.5 | -1.3553 | 0.04441 | -0.0623 | -30.5179
-18 | -1.3526 | 0.03954 | -0.0629 | -34.2084
-17.5 | -1.3525 | 0.03485 | -0.0628 | -38.8092
-17 | -1.3335 | 0.03205 | -0.0623 | -41.6069
-16.5 | -1.3441 | 0.02714 | -0.0603 | -49.5247
-15.5 | -1.3094 | 0.02211 | -0.057 | -59.2221
-15 | -1.2883 | 0.02045 | -0.0541 | -62.9976
-14.5 | -1.2653 | 0.01893 | -0.0512 | -66.841
-14 | -1.2387 | 0.01769 | -0.0482 | -70.0226
-13.5 | -1.2114 | 0.01659 | -0.045 | -73.0199
-13 | -1.1829 | 0.01566 | -0.0414 | -75.5364
-12.5 | -1.1537 | 0.01492 | -0.0374 | -77.3257
-12 | -1.1162 | 0.01422 | -0.0349 | -78.4951
-11.5 | -1.0727 | 0.01358 | -0.0333 | -78.9912
-11 | -1.0274 | 0.01297 | -0.032 | -79.2136
-10.5 | -0.9849 | 0.01203 | -0.0302 | -81.8703
-10 | -0.9374 | 0.01139 | -0.0292 | -82.3003
-9.5 | -0.8871 | 0.01088 | -0.0287 | -81.5349
-9 | -0.8356 | 0.01042 | -0.0282 | -80.1919
-8.5 | -0.783 | 0.01 | -0.028 | -78.3
-8 | -0.7294 | 0.00965 | -0.028 | -75.5855
-7.5 | -0.6769 | 0.00913 | -0.0277 | -74.1402
-7 | -0.6227 | 0.00876 | -0.0277 | -71.0845
-6.5 | -0.5674 | 0.00844 | -0.0279 | -67.2275
-6 | -0.5114 | 0.00819 | -0.0282 | -62.442
-5.5 | -0.456 | 0.00784 | -0.0284 | -58.1633
-5 | -0.3994 | 0.00757 | -0.0289 | -52.7609
-4.5 | -0.3426 | 0.00734 | -0.0293 | -46.6757
-4 | -0.2856 | 0.0071 | -0.0298 | -40.2254
-3.5 | -0.2287 | 0.00683 | -0.0303 | -33.4846
-2.5 | -0.1185 | 0.00575 | -0.031 | -20.6087
-1.5 | -0.0096 | 0.00436 | -0.0317 | -2.2018
-1 | 0.0489 | 0.00417 | -0.0325 | 11.7266
-0.5 | 0.1079 | 0.0041 | -0.0333 | 26.3171
0 | 0.1674 | 0.00409 | -0.0342 | 40.9291
0.5 | 0.227 | 0.0041 | -0.0352 | 55.3659
1 | 0.2863 | 0.00411 | -0.0361 | 69.6594
1.5 | 0.3455 | 0.00417 | -0.0369 | 82.8537
2 | 0.4046 | 0.00423 | -0.0378 | 95.6501
2.5 | 0.4627 | 0.00438 | -0.0385 | 105.6393
3 | 0.5187 | 0.00472 | -0.0389 | 109.8941
3.5 | 0.5686 | 0.00561 | -0.0385 | 101.3547
4 | 0.6153 | 0.00663 | -0.0375 | 92.8054
4.5 | 0.6624 | 0.00749 | -0.0366 | 88.4379
5 | 0.7101 | 0.00822 | -0.0356 | 86.3869
5.5 | 0.7587 | 0.00881 | -0.0347 | 86.118
6 | 0.8096 | 0.00919 | -0.0342 | 88.0958
6.5 | 0.8593 | 0.00959 | -0.0335 | 89.6038
7 | 0.9091 | 0.00993 | -0.0328 | 91.5509
7.5 | 0.9552 | 0.0104 | -0.0315 | 91.8462
8 | 1.0014 | 0.01079 | -0.0302 | 92.8082
8.5 | 1.0431 | 0.01124 | -0.028 | 92.8025
9 | 1.0729 | 0.01178 | -0.0237 | 91.0781
9.5 | 1.1025 | 0.01248 | -0.0197 | 88.3413
10 | 1.1354 | 0.0131 | -0.0164 | 86.6718
10.5 | 1.1738 | 0.01381 | -0.0145 | 84.9964
11 | 1.209 | 0.01475 | -0.0124 | 81.9661
11.5 | 1.2367 | 0.01609 | -0.0093 | 76.8614
12 | 1.2695 | 0.01722 | -0.0071 | 73.7224
12.5 | 1.3016 | 0.01843 | -0.005 | 70.624
13 | 1.3322 | 0.01979 | -0.0029 | 67.3168
13.5 | 1.3621 | 0.02126 | -0.0009 | 64.0687
14 | 1.3887 | 0.02299 | 0.0013 | 60.4045
14.5 | 1.4126 | 0.02496 | 0.0034 | 56.5946
15 | 1.4302 | 0.02748 | 0.0058 | 52.0451
15.5 | 1.4541 | 0.02965 | 0.0074 | 49.0422
16 | 1.4786 | 0.03188 | 0.0087 | 46.3802
16.5 | 1.503 | 0.0342 | 0.0098 | 43.9474
17 | 1.5203 | 0.03723 | 0.0111 | 40.8353
17.5 | 1.5381 | 0.04033 | 0.012 | 38.1379
18 | 1.5536 | 0.0438 | 0.0127 | 35.4703
18.5 | 1.5637 | 0.04795 | 0.0132 | 32.6111
19 | 1.5649 | 0.05324 | 0.0133 | 29.3933
19.5 | 1.5713 | 0.05825 | 0.0129 | 26.9751
20 | 1.5794 | 0.06323 | 0.012 | 24.9786

## 69. Re 4M Mach 0.25 (1)
BIGFOIL.COM POLAR EXPORT
NACA65-215 a=0.6
NACA65-215 a=0.6 |  |  |  | Cl Max: | 1.2 | at alpha= | 11 | deg
JavaFoil+Calcfoil stall+Eppler ext transition |  |  |  | L/D Max: | 127.012 | at alpha= | 4.5 | deg
Re: | 4000000 |  |  | Cd Min: | 0.00485 | at alpha= | -1 | deg
Mach: | 0.25 |  |  | Cl=0 at alpha= | -1.4048 | deg
|  |  |  | @ Cl=0.1, Cd= | 0.00485
|  |  |  | @ Cl=0.4, Cd= | 0.0050311
|  |  |  | @ Cl=0.6, Cd= | 0.0053444
alpha (deg) | Cl | Cd | Cm | Cl/Cd
-16 | -0.568 | 0.12883 | -0.002 | -4.407
-15.5 | -0.608 | 0.12163 | -0.003 | -5.001
-15 | -0.645 | 0.11155 | -0.003 | -5.78
-14.5 | -0.677 | 0.10514 | -0.004 | -6.439
-14 | -0.705 | 0.09791 | -0.004 | -7.196
-13.5 | -0.728 | 0.09103 | -0.005 | -7.993
-13 | -0.746 | 0.08437 | -0.005 | -8.839
-12.5 | -0.76 | 0.07727 | -0.006 | -9.837
-12 | -0.773 | 0.06804 | -0.007 | -11.365
-11.5 | -0.87 | 0.02469 | -0.011 | -35.226
-11 | -0.901 | 0.01597 | -0.012 | -56.412
-10.5 | -0.895 | 0.01426 | -0.013 | -62.809
-10 | -0.881 | 0.01304 | -0.014 | -67.56
-9.5 | -0.858 | 0.01216 | -0.015 | -70.578
-9 | -0.829 | 0.01143 | -0.016 | -72.516
-8.5 | -0.794 | 0.01089 | -0.017 | -72.972
-8 | -0.755 | 0.01041 | -0.018 | -72.561
-7.5 | -0.711 | 0.00923 | -0.019 | -77.096
-7 | -0.665 | 0.00981 | -0.02 | -67.808
-6.5 | -0.613 | 0.00936 | -0.021 | -65.516
-6 | -0.559 | 0.00894 | -0.021 | -62.496
-5.5 | -0.502 | 0.00866 | -0.022 | -57.934
-5 | -0.443 | 0.00833 | -0.023 | -53.154
-4.5 | -0.383 | 0.0081 | -0.024 | -47.317
-4 | -0.323 | 0.00787 | -0.025 | -40.999
-3.5 | -0.261 | 0.00758 | -0.026 | -34.48
-3 | -0.2 | 0.00735 | -0.027 | -27.165
-2.5 | -0.138 | 0.00492 | -0.028 | -27.934
-2 | -0.075 | 0.00489 | -0.029 | -15.337
-1.5 | -0.012 | 0.00487 | -0.029 | -2.541
-1 | 0.051 | 0.00485 | -0.03 | 10.417
-0.5 | 0.113 | 0.00485 | -0.031 | 23.405
0 | 0.176 | 0.00486 | -0.032 | 36.254
0.5 | 0.239 | 0.00487 | -0.033 | 49.172
1 | 0.302 | 0.00493 | -0.034 | 61.297
1.5 | 0.365 | 0.00502 | -0.035 | 72.736
2 | 0.428 | 0.00504 | -0.036 | 84.812
2.5 | 0.491 | 0.00512 | -0.037 | 95.745
3 | 0.551 | 0.00524 | -0.038 | 105.1
3.5 | 0.612 | 0.00537 | -0.038 | 114.082
4 | 0.673 | 0.00555 | -0.039 | 121.287
4.5 | 0.733 | 0.00577 | -0.04 | 127.012
5 | 0.783 | 0.01005 | -0.041 | 77.884
5.5 | 0.838 | 0.01048 | -0.041 | 79.925
6 | 0.891 | 0.01092 | -0.042 | 81.582
6.5 | 0.942 | 0.01139 | -0.043 | 82.704
7 | 0.99 | 0.01189 | -0.044 | 83.199
7.5 | 1.034 | 0.01243 | -0.045 | 83.249
8 | 1.076 | 0.01304 | -0.045 | 82.503
8.5 | 1.113 | 0.01375 | -0.046 | 80.908
9 | 1.145 | 0.01449 | -0.047 | 79.027
9.5 | 1.172 | 0.01531 | -0.048 | 76.542
10 | 1.19 | 0.01623 | -0.048 | 73.355
10.5 | 1.199 | 0.01727 | -0.049 | 69.427
11 | 1.2 | 0.01832 | -0.05 | 65.483
11.5 | 1.192 | 0.0197 | -0.05 | 60.499
12 | 1.175 | 0.02099 | -0.051 | 55.978
12.5 | 1.148 | 0.02277 | -0.051 | 50.415
13 | 1.113 | 0.02467 | -0.052 | 45.098
13.5 | 1.061 | 0.02869 | -0.052 | 36.994
14 | 0.911 | 0.07168 | -0.042 | 12.708
14.5 | 0.825 | 0.10236 | -0.031 | 8.057
15 | 0.77 | 0.11363 | -0.028 | 6.773
15.5 | 0.712 | 0.12228 | -0.028 | 5.826
16 | 0.652 | 0.12727 | -0.028 | 5.119

## 70. Re 4M Mach 0.25 (2)
BIGFOIL.COM POLAR EXPORT
NACA65-215 a=0.6
NACA65-215 a=0.6 |  |  |  | Cl Max: | 1.4757 | at alpha= | 17 | deg
XFOIL ncrit=9 |  |  |  | L/D Max: | 111.708 | at alpha= | 3 | deg
Re: | 4000000 |  |  | Cd Min: | 0.21848 | at alpha= | -20 | deg
Mach: | 0.25 |  |  | Cl=0 at alpha= | -1.4211 | deg
|  |  |  | @ Cl=0.1, Cd= | 0.0041615
|  |  |  | @ Cl=0.4, Cd= | 0.0042556
|  |  |  | @ Cl=0.6, Cd= | 0.0060804
alpha (deg) | Cl | Cd | Cm | Cl/Cd
-20 | -0.6776 | 0.21848 | 0.0279 | -3.1014
-19.5 | -0.6621 | 0.2113 | 0.0232 | -3.1335
-19 | -0.6591 | 0.19937 | 0.0173 | -3.3059
-18.5 | -0.9068 | 0.12784 | -0.0218 | -7.0932
-18 | -1.0108 | 0.09911 | -0.0401 | -10.1988
-17.5 | -1.071 | 0.07942 | -0.0531 | -13.4853
-17 | -1.1174 | 0.06415 | -0.0629 | -17.4186
-15.5 | -1.1955 | 0.03613 | -0.0742 | -33.0888
-15 | -1.1934 | 0.03184 | -0.073 | -37.4812
-14.5 | -1.1928 | 0.02781 | -0.0705 | -42.891
-13.5 | -1.1674 | 0.02211 | -0.0643 | -52.7996
-13 | -1.1487 | 0.01992 | -0.0605 | -57.6657
-12.5 | -1.1236 | 0.01826 | -0.0567 | -61.5334
-12 | -1.1001 | 0.01666 | -0.0521 | -66.0324
-11.5 | -1.0722 | 0.01549 | -0.0475 | -69.2189
-11 | -1.0434 | 0.0145 | -0.0425 | -71.9586
-10.5 | -1.0001 | 0.01367 | -0.0398 | -73.1602
-10 | -0.9581 | 0.01261 | -0.037 | -75.9794
-9.5 | -0.9113 | 0.01175 | -0.035 | -77.5574
-9 | -0.86 | 0.0111 | -0.0336 | -77.4775
-8.5 | -0.8068 | 0.01055 | -0.0326 | -76.4739
-8 | -0.7524 | 0.01005 | -0.0318 | -74.8657
-7.5 | -0.6967 | 0.00962 | -0.0313 | -72.422
-7 | -0.6422 | 0.00907 | -0.0306 | -70.8049
-6.5 | -0.5854 | 0.00867 | -0.0304 | -67.5202
-6 | -0.5277 | 0.00837 | -0.0304 | -63.0466
-5.5 | -0.4698 | 0.00802 | -0.0304 | -58.5786
-5 | -0.4117 | 0.0077 | -0.0306 | -53.4675
-4.5 | -0.3527 | 0.00748 | -0.0309 | -47.1524
-4 | -0.2939 | 0.00719 | -0.0312 | -40.8762
-3.5 | -0.2349 | 0.00695 | -0.0317 | -33.7986
-3 | -0.1769 | 0.00656 | -0.032 | -26.9665
-2.5 | -0.121 | 0.00589 | -0.0322 | -20.5433
-1.5 | -0.0095 | 0.00439 | -0.0327 | -2.164
-1 | 0.0507 | 0.00421 | -0.0335 | 12.0428
-0.5 | 0.1117 | 0.00415 | -0.0344 | 26.9157
0 | 0.1733 | 0.00413 | -0.0353 | 41.9613
0.5 | 0.2347 | 0.00414 | -0.0363 | 56.6908
1 | 0.2962 | 0.00415 | -0.0372 | 71.3735
1.5 | 0.3575 | 0.0042 | -0.0381 | 85.119
2 | 0.4186 | 0.00428 | -0.039 | 97.8037
2.5 | 0.4786 | 0.00442 | -0.0397 | 108.2805
3 | 0.5362 | 0.0048 | -0.04 | 111.7083
3.5 | 0.5864 | 0.00575 | -0.0393 | 101.9826
4 | 0.6325 | 0.00687 | -0.0378 | 92.067
4.5 | 0.6791 | 0.00781 | -0.0364 | 86.9526
5 | 0.7268 | 0.00856 | -0.0349 | 84.9065
5.5 | 0.7769 | 0.00908 | -0.0338 | 85.5617
6 | 0.8282 | 0.00949 | -0.0328 | 87.2708
6.5 | 0.8781 | 0.0099 | -0.0315 | 88.697
7 | 0.926 | 0.01034 | -0.0299 | 89.5551
7.5 | 0.9693 | 0.01084 | -0.0274 | 89.4188
8 | 1.0036 | 0.01131 | -0.0231 | 88.7356
8.5 | 1.0367 | 0.012 | -0.019 | 86.3917
9 | 1.0677 | 0.01288 | -0.0149 | 82.896
9.5 | 1.1024 | 0.01369 | -0.0115 | 80.5259
10 | 1.1341 | 0.01457 | -0.0077 | 77.838
10.5 | 1.1782 | 0.01565 | -0.0068 | 75.2843
11 | 1.2078 | 0.01715 | -0.0035 | 70.4257
11.5 | 1.2384 | 0.01869 | -0.0006 | 66.26
12 | 1.2718 | 0.02015 | 0.0019 | 63.1166
12.5 | 1.302 | 0.02186 | 0.0045 | 59.5608
13 | 1.33 | 0.02379 | 0.0071 | 55.9058
13.5 | 1.3554 | 0.02599 | 0.0097 | 52.1508
14 | 1.3733 | 0.02883 | 0.0125 | 47.6344
14.5 | 1.3968 | 0.03146 | 0.0146 | 44.3992
15 | 1.4189 | 0.03433 | 0.0165 | 41.3312
15.5 | 1.4374 | 0.03765 | 0.0182 | 38.178
16 | 1.4539 | 0.04131 | 0.0196 | 35.1949
16.5 | 1.4703 | 0.04521 | 0.0206 | 32.5216
17 | 1.4757 | 0.05033 | 0.0213 | 29.3205
17.5 | 1.4706 | 0.05691 | 0.0213 | 25.8408
18 | 1.4718 | 0.06322 | 0.0205 | 23.2806
18.5 | 1.4693 | 0.07036 | 0.0189 | 20.8826
19 | 1.452 | 0.07982 | 0.0157 | 18.1909
19.5 | 1.4346 | 0.09003 | 0.0114 | 15.9347
20 | 1.3967 | 0.10397 | 0.0041 | 13.4337

## 71. Re 4M Mach 0.50 (1)
BIGFOIL.COM POLAR EXPORT
NACA65-215 a=0.6
NACA65-215 a=0.6 |  |  |  | Cl Max: | 1.17 | at alpha= | 20 | deg
JavaFoil+Calcfoil stall+Eppler ext transition |  |  |  | L/D Max: | 132.751 | at alpha= | 4 | deg
Re: | 4000000 |  |  | Cd Min: | 0.00502 | at alpha= | -1.5 | deg
Mach: | 0.5 |  |  | Cl=0 at alpha= | -1.4 | deg
|  |  |  | @ Cl=0.1, Cd= | 0.0050276
|  |  |  | @ Cl=0.4, Cd= | 0.005222
|  |  |  | @ Cl=0.6, Cd= | 0.0055946
alpha (deg) | Cl | Cd | Cm | Cl/Cd
-20 | -1.028 | 0.16119 | 0.001 | -6.377
-19.5 | -0.999 | 0.1579 | 0 | -6.328
-19 | -0.972 | 0.15147 | 0 | -6.418
-18.5 | -0.945 | 0.14587 | -0.001 | -6.479
-18 | -0.92 | 0.14392 | -0.001 | -6.392
-17.5 | -0.891 | 0.13732 | -0.002 | -6.488
-17 | -0.862 | 0.13669 | -0.002 | -6.309
-16.5 | -0.835 | 0.13227 | -0.003 | -6.313
-16 | -0.808 | 0.12822 | -0.003 | -6.303
-15.5 | -0.781 | 0.12312 | -0.003 | -6.346
-15 | -0.752 | 0.11469 | -0.004 | -6.56
-14.5 | -0.725 | 0.11013 | -0.004 | -6.583
-14 | -0.698 | 0.10652 | -0.005 | -6.551
-13.5 | -0.671 | 0.1031 | -0.005 | -6.504
-13 | -0.643 | 0.10239 | -0.005 | -6.278
-12.5 | -0.615 | 0.09224 | -0.006 | -6.666
-12 | -0.588 | 0.08268 | -0.006 | -7.108
-11.5 | -0.561 | 0.07595 | -0.007 | -7.386
-11 | -0.534 | 0.06977 | -0.007 | -7.651
-10.5 | -0.505 | 0.07938 | -0.007 | -6.357
-10 | -0.477 | 0.06924 | -0.008 | -6.892
-9.5 | -0.45 | 0.06307 | -0.008 | -7.133
-9 | -0.423 | 0.05672 | -0.009 | -7.465
-8.5 | -0.477 | 0.01404 | -0.019 | -33.969
-8 | -0.366 | 0.05537 | -0.009 | -6.615
-7.5 | -0.658 | 0.01262 | -0.021 | -52.163
-7 | -0.668 | 0.01146 | -0.022 | -58.295
-6.5 | -0.642 | 0.01072 | -0.023 | -59.839
-6 | -0.599 | 0.01015 | -0.024 | -58.97
-5.5 | -0.545 | 0.0096 | -0.025 | -56.78
-5 | -0.486 | 0.00847 | -0.026 | -57.429
-4.5 | -0.424 | 0.00892 | -0.027 | -47.542
-4 | -0.358 | 0.00862 | -0.028 | -41.556
-3.5 | -0.291 | 0.00824 | -0.029 | -35.332
-3 | -0.223 | 0.00789 | -0.03 | -28.229
-2.5 | -0.154 | 0.00763 | -0.031 | -20.109
-2 | -0.084 | 0.00507 | -0.032 | -16.536
-1.5 | -0.014 | 0.00502 | -0.033 | -2.749
-1 | 0.056 | 0.00504 | -0.034 | 11.201
-0.5 | 0.127 | 0.00502 | -0.035 | 25.276
0 | 0.197 | 0.00505 | -0.036 | 39.022
0.5 | 0.268 | 0.00509 | -0.037 | 52.564
1 | 0.338 | 0.00516 | -0.038 | 65.528
1.5 | 0.408 | 0.00523 | -0.039 | 78
2 | 0.478 | 0.00535 | -0.04 | 89.377
2.5 | 0.549 | 0.00544 | -0.041 | 100.777
3 | 0.615 | 0.00564 | -0.042 | 109.001
3.5 | 0.683 | 0.00584 | -0.043 | 116.933
4 | 0.747 | 0.00563 | -0.044 | 132.751
4.5 | 0.8 | 0.01109 | -0.044 | 72.099
5 | 0.86 | 0.01167 | -0.045 | 73.661
5.5 | 0.915 | 0.0123 | -0.046 | 74.38
6 | 0.965 | 0.01302 | -0.047 | 74.087
6.5 | 1.006 | 0.0138 | -0.048 | 72.871
7 | 1.035 | 0.01473 | -0.048 | 70.255
7.5 | 1.042 | 0.01599 | -0.049 | 65.171
8 | 1.006 | 0.01739 | -0.05 | 57.855
8.5 | 0.656 | 0.01897 | -0.051 | 34.574
9 | 0.574 | 0.0632 | -0.024 | 9.079
9.5 | 0.718 | 0.02075 | -0.052 | 34.606
10 | 0.636 | 0.06244 | -0.033 | 10.191
10.5 | 0.656 | 0.07207 | -0.027 | 9.107
11 | 0.683 | 0.08271 | -0.027 | 8.256
11.5 | 0.712 | 0.07444 | -0.03 | 9.57
12 | 0.738 | 0.08183 | -0.029 | 9.013
12.5 | 0.764 | 0.09025 | -0.029 | 8.471
13 | 0.792 | 0.10139 | -0.03 | 7.807
13.5 | 0.819 | 0.10202 | -0.031 | 8.028
14 | 0.846 | 0.10901 | -0.032 | 7.757
14.5 | 0.873 | 0.11445 | -0.033 | 7.623
15 | 0.902 | 0.12096 | -0.035 | 7.455
15.5 | 0.927 | 0.12107 | -0.035 | 7.66
16 | 0.954 | 0.1258 | -0.036 | 7.586
16.5 | 0.983 | 0.12993 | -0.038 | 7.566
17 | 1.013 | 0.13863 | -0.04 | 7.308
17.5 | 1.036 | 0.13737 | -0.039 | 7.541
18 | 1.063 | 0.14471 | -0.04 | 7.343
18.5 | 1.092 | 0.15017 | -0.042 | 7.272
19 | 1.124 | 0.1523 | -0.045 | 7.381
19.5 | 1.144 | 0.16006 | -0.043 | 7.145
20 | 1.17 | 0.16271 | -0.044 | 7.191

## 72. Re 4M Mach 0.50 (2)
BIGFOIL.COM POLAR EXPORT
NACA65-215 a=0.6
NACA65-215 a=0.6 |  |  |  | Cl Max: | 1.0958 | at alpha= | 11 | deg
XFOIL ncrit=9 |  |  |  | L/D Max: | 120.569 | at alpha= | 3 | deg
Re: | 4000000 |  |  | Cd Min: | 0.16937 | at alpha= | 16 | deg
Mach: | 0.5 |  |  | Cl=0 at alpha= | -1.4315 | deg
|  |  |  | @ Cl=0.1, Cd= | 0.0043565
|  |  |  | @ Cl=0.4, Cd= | 0.0044122
|  |  |  | @ Cl=0.6, Cd= | 0.0049909
alpha (deg) | Cl | Cd | Cm | Cl/Cd
-13.5 | -0.5012 | 0.13113 | -0.0294 | -3.8222
-13 | -0.5006 | 0.11988 | -0.0359 | -4.1758
-12 | -0.5315 | 0.09317 | -0.0523 | -5.7046
-11.5 | -0.5612 | 0.07783 | -0.0623 | -7.2106
-11 | -0.5962 | 0.06084 | -0.0747 | -9.7995
-10.5 | -0.6336 | 0.04889 | -0.0824 | -12.9597
-10 | -0.6754 | 0.03911 | -0.0857 | -17.2692
-9.5 | -0.7058 | 0.03186 | -0.085 | -22.1532
-9 | -0.726 | 0.02624 | -0.081 | -27.6677
-8.5 | -0.7414 | 0.02111 | -0.0744 | -35.1208
-8 | -0.7408 | 0.01669 | -0.0666 | -44.3859
-7.5 | -0.7255 | 0.01375 | -0.0582 | -52.7636
-7 | -0.6915 | 0.01188 | -0.0516 | -58.2071
-6.5 | -0.6436 | 0.0106 | -0.0469 | -60.717
-6 | -0.5883 | 0.00962 | -0.0435 | -61.1538
-5.5 | -0.5257 | 0.00901 | -0.0415 | -58.3463
-5 | -0.4605 | 0.00852 | -0.0401 | -54.0493
-4.5 | -0.3955 | 0.00804 | -0.039 | -49.1915
-4 | -0.3282 | 0.00771 | -0.0386 | -42.5681
-3.5 | -0.2611 | 0.00738 | -0.0383 | -35.3794
-3 | -0.1938 | 0.00712 | -0.0383 | -27.2191
-2 | -0.0693 | 0.00565 | -0.0377 | -12.2655
-1.5 | -0.0094 | 0.00461 | -0.0375 | -2.039
-1 | 0.0592 | 0.00438 | -0.0382 | 13.516
-0.5 | 0.1288 | 0.00434 | -0.0391 | 29.6774
0 | 0.1994 | 0.00431 | -0.0402 | 46.2645
0.5 | 0.27 | 0.00434 | -0.0413 | 62.212
1 | 0.3403 | 0.00437 | -0.0424 | 77.8719
1.5 | 0.4111 | 0.00442 | -0.0434 | 93.009
2 | 0.4814 | 0.00447 | -0.0443 | 107.6957
2.5 | 0.5507 | 0.00463 | -0.0449 | 118.9417
3 | 0.6149 | 0.0051 | -0.0446 | 120.5686
3.5 | 0.6605 | 0.00649 | -0.0415 | 101.772
4 | 0.697 | 0.00794 | -0.0367 | 87.7834
4.5 | 0.7304 | 0.00914 | -0.0311 | 79.9125
5 | 0.7602 | 0.00992 | -0.0244 | 76.6331
5.5 | 0.799 | 0.0107 | -0.0195 | 74.6729
6 | 0.8395 | 0.01163 | -0.0151 | 72.184
6.5 | 0.882 | 0.01263 | -0.0111 | 69.8337
7 | 0.9199 | 0.01393 | -0.0066 | 66.0373
7.5 | 0.9597 | 0.01528 | -0.0024 | 62.8076
8 | 0.9968 | 0.01684 | 0.002 | 59.1924
8.5 | 1.0256 | 0.01891 | 0.0071 | 54.2359
9 | 1.0514 | 0.02125 | 0.0122 | 49.4776
9.5 | 1.0705 | 0.02397 | 0.0179 | 44.66
11 | 1.0958 | 0.03787 | 0.0298 | 28.9358
11.5 | 1.0698 | 0.04594 | 0.0322 | 23.2869
12 | 1.0368 | 0.05575 | 0.0318 | 18.5973
12.5 | 1.0048 | 0.06674 | 0.0286 | 15.0554
13 | 0.9709 | 0.07945 | 0.0224 | 12.2203
13.5 | 0.942 | 0.0933 | 0.014 | 10.0965
14 | 0.9162 | 0.10835 | 0.004 | 8.4559
14.5 | 0.8911 | 0.12441 | -0.0064 | 7.1626
15 | 0.8706 | 0.13977 | -0.0158 | 6.2288
15.5 | 0.8564 | 0.15433 | -0.0249 | 5.5491
16 | 0.8441 | 0.16937 | -0.0343 | 4.9838

## 73. Re 5M Mach 0.00 (1)
BIGFOIL.COM POLAR EXPORT
NACA65-215 a=0.6
NACA65-215 a=0.6 |  |  |  | Cl Max: | 1.267 | at alpha= | 12.5 | deg
JavaFoil+Calcfoil stall+Eppler ext transition |  |  |  | L/D Max: | 121.451 | at alpha= | 4 | deg
Re: | 5000000 |  |  | Cd Min: | 0.00467 | at alpha= | 0 | deg
Mach: | 0 |  |  | Cl=0 at alpha= | -1.4016 | deg
|  |  |  | @ Cl=0.1, Cd= | 0.0047134
|  |  |  | @ Cl=0.4, Cd= | 0.0048662
|  |  |  | @ Cl=0.6, Cd= | 0.0052114
alpha (deg) | Cl | Cd | Cm | Cl/Cd
-18 | -0.785 | 0.1335 | -0.001 | -5.88
-17.5 | -0.806 | 0.12682 | -0.001 | -6.358
-17 | -0.829 | 0.11861 | -0.002 | -6.987
-16.5 | -0.848 | 0.11185 | -0.002 | -7.584
-16 | -0.86 | 0.10387 | -0.003 | -8.276
-15.5 | -0.867 | 0.09748 | -0.003 | -8.897
-15 | -0.878 | 0.0879 | -0.004 | -9.984
-14.5 | -0.949 | 0.04451 | -0.006 | -21.319
-14 | -0.989 | 0.02724 | -0.007 | -36.318
-13.5 | -1.003 | 0.02134 | -0.008 | -47.003
-13 | -1.005 | 0.01842 | -0.009 | -54.567
-12.5 | -1.002 | 0.0162 | -0.01 | -61.851
-12 | -0.991 | 0.01493 | -0.011 | -66.363
-11.5 | -0.975 | 0.01382 | -0.011 | -70.603
-11 | -0.956 | 0.01277 | -0.012 | -74.847
-10.5 | -0.931 | 0.01203 | -0.013 | -77.405
-10 | -0.902 | 0.01139 | -0.014 | -79.184
-9.5 | -0.869 | 0.01077 | -0.015 | -80.648
-9 | -0.832 | 0.01033 | -0.016 | -80.5
-8.5 | -0.792 | 0.00917 | -0.017 | -86.302
-8 | -0.749 | 0.00977 | -0.017 | -76.651
-7.5 | -0.701 | 0.00933 | -0.018 | -75.111
-7 | -0.65 | 0.00896 | -0.019 | -72.55
-6.5 | -0.598 | 0.00868 | -0.02 | -68.872
-6 | -0.544 | 0.00835 | -0.021 | -65.103
-5.5 | -0.487 | 0.0081 | -0.022 | -60.195
-5 | -0.43 | 0.0079 | -0.023 | -54.451
-4.5 | -0.372 | 0.00762 | -0.023 | -48.812
-4 | -0.313 | 0.00742 | -0.024 | -42.197
-3.5 | -0.253 | 0.00721 | -0.025 | -35.17
-3 | -0.194 | 0.00706 | -0.026 | -27.394
-2.5 | -0.133 | 0.00477 | -0.027 | -27.953
-2 | -0.073 | 0.00475 | -0.028 | -15.316
-1.5 | -0.012 | 0.00471 | -0.029 | -2.542
-1 | 0.049 | 0.00468 | -0.029 | 10.44
-0.5 | 0.11 | 0.00472 | -0.03 | 23.272
0 | 0.171 | 0.00467 | -0.031 | 36.601
0.5 | 0.232 | 0.0047 | -0.032 | 49.287
1 | 0.293 | 0.00475 | -0.033 | 61.608
1.5 | 0.353 | 0.00482 | -0.034 | 73.391
2 | 0.414 | 0.00488 | -0.035 | 84.899
2.5 | 0.475 | 0.00498 | -0.035 | 95.423
3 | 0.534 | 0.00507 | -0.036 | 105.186
3.5 | 0.593 | 0.00519 | -0.037 | 114.344
4 | 0.652 | 0.00537 | -0.038 | 121.451
4.5 | 0.711 | 0.00628 | -0.039 | 113.163
5 | 0.762 | 0.00934 | -0.039 | 81.657
5.5 | 0.817 | 0.00967 | -0.04 | 84.441
6 | 0.869 | 0.01003 | -0.041 | 86.645
6.5 | 0.92 | 0.01046 | -0.042 | 87.957
7 | 0.969 | 0.01089 | -0.043 | 88.999
7.5 | 1.016 | 0.01129 | -0.043 | 89.959
8 | 1.06 | 0.01182 | -0.044 | 89.684
8.5 | 1.101 | 0.0124 | -0.045 | 88.788
9 | 1.139 | 0.01298 | -0.046 | 87.75
9.5 | 1.173 | 0.01361 | -0.046 | 86.243
10 | 1.202 | 0.01426 | -0.047 | 84.284
10.5 | 1.225 | 0.01496 | -0.048 | 81.872
11 | 1.243 | 0.01577 | -0.048 | 78.846
11.5 | 1.256 | 0.01668 | -0.049 | 75.311
12 | 1.265 | 0.01751 | -0.05 | 72.227
12.5 | 1.267 | 0.01878 | -0.05 | 67.461
13 | 1.265 | 0.01996 | -0.051 | 63.362
13.5 | 1.258 | 0.02134 | -0.051 | 58.94
14 | 1.246 | 0.0228 | -0.052 | 54.66
14.5 | 1.231 | 0.02442 | -0.053 | 50.411
15 | 1.21 | 0.02655 | -0.053 | 45.586
15.5 | 1.186 | 0.02909 | -0.053 | 40.76
16 | 1.155 | 0.03329 | -0.053 | 34.677
16.5 | 1.106 | 0.04367 | -0.052 | 25.334
17 | 1.052 | 0.05895 | -0.051 | 17.846
17.5 | 0.953 | 0.10989 | -0.041 | 8.671

## 74. Re 5M Mach 0.00 (2)
BIGFOIL.COM POLAR EXPORT
NACA65-215 a=0.6
NACA65-215 a=0.6 |  |  |  | Cl Max: | 1.6329 | at alpha= | 20 | deg
XFOIL ncrit=9 |  |  |  | L/D Max: | 107.133 | at alpha= | 2.5 | deg
Re: | 5000000 |  |  | Cd Min: | 0.05434 | at alpha= | 20 | deg
Mach: | 0 |  |  | Cl=0 at alpha= | -1.4291 | deg
|  |  |  | @ Cl=0.1, Cd= | 0.003928
|  |  |  | @ Cl=0.4, Cd= | 0.0040373
|  |  |  | @ Cl=0.6, Cd= | 0.0064998
alpha (deg) | Cl | Cd | Cm | Cl/Cd
-20 | -1.4866 | 0.0442 | -0.0596 | -33.6335
-19.5 | -1.48 | 0.03986 | -0.0603 | -37.13
-19 | -1.4714 | 0.03597 | -0.0604 | -40.9063
-18.5 | -1.4579 | 0.03276 | -0.06 | -44.5024
-18 | -1.4459 | 0.02962 | -0.0592 | -48.815
-17.5 | -1.4293 | 0.02701 | -0.0581 | -52.9174
-17 | -1.4058 | 0.02503 | -0.0569 | -56.1646
-16.5 | -1.3816 | 0.0232 | -0.0555 | -59.5517
-16 | -1.3542 | 0.02156 | -0.0544 | -62.8108
-15.5 | -1.343 | 0.01944 | -0.0507 | -69.0844
-15 | -1.324 | 0.01782 | -0.0473 | -74.2985
-14.5 | -1.2998 | 0.01659 | -0.044 | -78.3484
-14 | -1.2735 | 0.01557 | -0.0405 | -81.7919
-13.5 | -1.2462 | 0.01475 | -0.0367 | -84.4881
-13 | -1.2145 | 0.01412 | -0.0333 | -86.0127
-12.5 | -1.1731 | 0.0135 | -0.0316 | -86.8963
-12 | -1.1295 | 0.01289 | -0.0302 | -87.6261
-11.5 | -1.0836 | 0.01234 | -0.0292 | -87.812
-11 | -1.0361 | 0.01181 | -0.0284 | -87.7307
-10.5 | -0.9869 | 0.01135 | -0.0278 | -86.9515
-10 | -0.9392 | 0.01069 | -0.027 | -87.8578
-9.5 | -0.8892 | 0.01016 | -0.0265 | -87.5197
-9 | -0.8374 | 0.00974 | -0.0264 | -85.9754
-8.5 | -0.7844 | 0.00937 | -0.0263 | -83.714
-8 | -0.7306 | 0.00903 | -0.0264 | -80.9081
-7 | -0.6225 | 0.00831 | -0.0267 | -74.9097
-6.5 | -0.5674 | 0.00801 | -0.0269 | -70.8365
-6 | -0.5115 | 0.00776 | -0.0274 | -65.9149
-5.5 | -0.4555 | 0.00749 | -0.0278 | -60.8144
-5 | -0.3994 | 0.00724 | -0.0282 | -55.1657
-4.5 | -0.3424 | 0.00703 | -0.0288 | -48.7055
-4 | -0.2856 | 0.00679 | -0.0293 | -42.0619
-3.5 | -0.2287 | 0.00658 | -0.0299 | -34.7568
-3 | -0.1723 | 0.00622 | -0.0304 | -27.701
-2.5 | -0.1172 | 0.00571 | -0.0308 | -20.5254
-2 | -0.0624 | 0.0051 | -0.0312 | -12.2353
-1.5 | -0.0081 | 0.00436 | -0.0316 | -1.8578
-1 | 0.049 | 0.00405 | -0.0323 | 12.0988
-0.5 | 0.1075 | 0.00391 | -0.0332 | 27.4936
0 | 0.1667 | 0.00389 | -0.0341 | 42.8535
0.5 | 0.2258 | 0.0039 | -0.035 | 57.8974
1 | 0.2848 | 0.00395 | -0.0359 | 72.1013
1.5 | 0.3438 | 0.00398 | -0.0368 | 86.3819
2 | 0.4027 | 0.00404 | -0.0377 | 99.6782
2.5 | 0.4596 | 0.00429 | -0.0383 | 107.1329
3 | 0.512 | 0.00497 | -0.0383 | 103.0181
3.5 | 0.5621 | 0.0058 | -0.0379 | 96.9138
4 | 0.6103 | 0.00669 | -0.0372 | 91.2257
4.5 | 0.6594 | 0.00739 | -0.0366 | 89.2287
5 | 0.7086 | 0.00801 | -0.036 | 88.4644
5.5 | 0.7594 | 0.00846 | -0.0356 | 89.7636
6 | 0.811 | 0.00881 | -0.0353 | 92.0545
6.5 | 0.862 | 0.00915 | -0.0349 | 94.2077
7 | 0.912 | 0.0095 | -0.0344 | 96
7.5 | 0.9605 | 0.00989 | -0.0336 | 97.1183
8 | 1.0083 | 0.01025 | -0.0326 | 98.3707
8.5 | 1.0527 | 0.0107 | -0.0311 | 98.3832
9 | 1.0928 | 0.01119 | -0.0289 | 97.6586
9.5 | 1.1246 | 0.01164 | -0.025 | 96.6151
10 | 1.1566 | 0.0122 | -0.0215 | 94.8033
10.5 | 1.187 | 0.01287 | -0.0179 | 92.23
11 | 1.2265 | 0.01367 | -0.0166 | 89.722
11.5 | 1.2551 | 0.01462 | -0.0133 | 85.8482
12 | 1.2892 | 0.01555 | -0.0111 | 82.9068
12.5 | 1.3211 | 0.01665 | -0.0089 | 79.3453
13 | 1.3514 | 0.01789 | -0.0067 | 75.5394
13.5 | 1.3811 | 0.01923 | -0.0046 | 71.8201
14 | 1.4065 | 0.02089 | -0.0022 | 67.3289
14.5 | 1.4302 | 0.02274 | 0.0001 | 62.8936
15 | 1.4583 | 0.02436 | 0.0018 | 59.8645
15.5 | 1.4829 | 0.02626 | 0.0035 | 56.4699
16 | 1.5077 | 0.02824 | 0.005 | 53.3888
16.5 | 1.5323 | 0.03032 | 0.0063 | 50.5376
17 | 1.5522 | 0.03286 | 0.0077 | 47.2368
17.5 | 1.57 | 0.03569 | 0.0089 | 43.9899
18 | 1.5858 | 0.03882 | 0.0099 | 40.8501
18.5 | 1.595 | 0.0427 | 0.0109 | 37.3536
19 | 1.6089 | 0.04632 | 0.0113 | 34.7345
19.5 | 1.6213 | 0.05021 | 0.0114 | 32.2904
20 | 1.6329 | 0.05434 | 0.0112 | 30.0497

## 75. Re 5M Mach 0.10 (1)
BIGFOIL.COM POLAR EXPORT
NACA65-215 a=0.6
NACA65-215 a=0.6 |  |  |  | Cl Max: | 1.255 | at alpha= | 12 | deg
JavaFoil+Calcfoil stall+Eppler ext transition |  |  |  | L/D Max: | 121.12 | at alpha= | 4 | deg
Re: | 5000000 |  |  | Cd Min: | 0.00469 | at alpha= | 0 | deg
Mach: | 0.1 |  |  | Cl=0 at alpha= | -1.4016 | deg
|  |  |  | @ Cl=0.1, Cd= | 0.0047084
|  |  |  | @ Cl=0.4, Cd= | 0.0048595
|  |  |  | @ Cl=0.6, Cd= | 0.0052236
alpha (deg) | Cl | Cd | Cm | Cl/Cd
-18 | -0.741 | 0.13574 | -0.001 | -5.459
-17.5 | -0.765 | 0.13068 | -0.001 | -5.857
-17 | -0.791 | 0.12235 | -0.002 | -6.465
-16.5 | -0.813 | 0.11618 | -0.002 | -6.998
-16 | -0.827 | 0.10881 | -0.003 | -7.601
-15.5 | -0.837 | 0.10247 | -0.003 | -8.17
-15 | -0.848 | 0.09417 | -0.004 | -9.005
-14.5 | -0.921 | 0.04799 | -0.006 | -19.195
-14 | -0.947 | 0.03598 | -0.007 | -26.312
-13.5 | -0.977 | 0.02416 | -0.008 | -40.437
-13 | -0.988 | 0.01945 | -0.009 | -50.807
-12.5 | -0.987 | 0.0172 | -0.01 | -57.391
-12 | -0.981 | 0.01534 | -0.011 | -63.948
-11.5 | -0.969 | 0.01409 | -0.011 | -68.731
-11 | -0.95 | 0.01315 | -0.012 | -72.252
-10.5 | -0.928 | 0.01219 | -0.013 | -76.126
-10 | -0.9 | 0.01152 | -0.014 | -78.122
-9.5 | -0.868 | 0.01087 | -0.015 | -79.849
-9 | -0.832 | 0.01042 | -0.016 | -79.876
-8.5 | -0.793 | 0.00924 | -0.017 | -85.757
-8 | -0.751 | 0.00982 | -0.018 | -76.483
-7.5 | -0.703 | 0.00938 | -0.018 | -74.966
-7 | -0.653 | 0.00906 | -0.019 | -72.019
-6.5 | -0.6 | 0.00868 | -0.02 | -69.131
-6 | -0.546 | 0.00844 | -0.021 | -64.666
-5.5 | -0.49 | 0.0081 | -0.022 | -60.467
-5 | -0.432 | 0.0079 | -0.023 | -54.708
-4.5 | -0.374 | 0.00769 | -0.023 | -48.582
-4 | -0.314 | 0.00746 | -0.024 | -42.155
-3.5 | -0.255 | 0.00719 | -0.025 | -35.42
-3 | -0.194 | 0.00704 | -0.026 | -27.612
-2.5 | -0.134 | 0.00475 | -0.027 | -28.163
-2 | -0.073 | 0.00476 | -0.028 | -15.356
-1.5 | -0.012 | 0.0047 | -0.029 | -2.562
-1 | 0.049 | 0.0047 | -0.03 | 10.452
-0.5 | 0.11 | 0.00471 | -0.03 | 23.453
0 | 0.172 | 0.00469 | -0.031 | 36.609
0.5 | 0.233 | 0.00472 | -0.032 | 49.308
1 | 0.294 | 0.00476 | -0.033 | 61.748
1.5 | 0.355 | 0.00483 | -0.034 | 73.555
2 | 0.416 | 0.00487 | -0.035 | 85.505
2.5 | 0.477 | 0.00497 | -0.036 | 96.12
3 | 0.536 | 0.0051 | -0.037 | 105.206
3.5 | 0.596 | 0.00521 | -0.037 | 114.328
4 | 0.655 | 0.00541 | -0.038 | 121.12
4.5 | 0.714 | 0.00637 | -0.039 | 112.143
5 | 0.766 | 0.0094 | -0.04 | 81.412
5.5 | 0.82 | 0.00975 | -0.04 | 84.144
6 | 0.873 | 0.01011 | -0.041 | 86.354
6.5 | 0.924 | 0.01052 | -0.042 | 87.81
7 | 0.973 | 0.01096 | -0.043 | 88.772
7.5 | 1.019 | 0.01142 | -0.044 | 89.265
8 | 1.063 | 0.01194 | -0.044 | 89.042
8.5 | 1.103 | 0.01251 | -0.045 | 88.197
9 | 1.141 | 0.0131 | -0.046 | 87.047
9.5 | 1.174 | 0.01375 | -0.046 | 85.383
10 | 1.202 | 0.01445 | -0.047 | 83.187
10.5 | 1.223 | 0.01525 | -0.048 | 80.167
11 | 1.239 | 0.01605 | -0.049 | 77.22
11.5 | 1.25 | 0.01703 | -0.049 | 73.394
12 | 1.255 | 0.01794 | -0.05 | 69.951
12.5 | 1.255 | 0.01915 | -0.051 | 65.533
13 | 1.249 | 0.02047 | -0.051 | 61.002
13.5 | 1.238 | 0.02186 | -0.052 | 56.648
14 | 1.222 | 0.02358 | -0.052 | 51.842
14.5 | 1.203 | 0.02517 | -0.053 | 47.77
15 | 1.177 | 0.02762 | -0.053 | 42.615
15.5 | 1.147 | 0.03067 | -0.053 | 37.381
16 | 1.106 | 0.03684 | -0.053 | 30.021
16.5 | 1.011 | 0.06905 | -0.048 | 14.638
17 | 0.928 | 0.11041 | -0.039 | 8.408

## 76. Re 5M Mach 0.10 (2)
BIGFOIL.COM POLAR EXPORT
NACA65-215 a=0.6
NACA65-215 a=0.6 |  |  |  | Cl Max: | 1.6221 | at alpha= | 20 | deg
XFOIL ncrit=9 |  |  |  | L/D Max: | 107.558 | at alpha= | 2.5 | deg
Re: | 5000000 |  |  | Cd Min: | 0.05804 | at alpha= | 20 | deg
Mach: | 0.1 |  |  | Cl=0 at alpha= | -1.4311 | deg
|  |  |  | @ Cl=0.1, Cd= | 0.0039425
|  |  |  | @ Cl=0.4, Cd= | 0.0040447
|  |  |  | @ Cl=0.6, Cd= | 0.0064666
alpha (deg) | Cl | Cd | Cm | Cl/Cd
-20 | -1.4504 | 0.05063 | -0.0607 | -28.647
-19.5 | -1.4514 | 0.04495 | -0.0623 | -32.2892
-19 | -1.4469 | 0.04025 | -0.0629 | -35.9478
-18.5 | -1.4374 | 0.03632 | -0.063 | -39.576
-18 | -1.4303 | 0.03247 | -0.0625 | -44.0499
-17.5 | -1.4178 | 0.02931 | -0.0615 | -48.3726
-17 | -1.395 | 0.02708 | -0.0605 | -51.514
-16.5 | -1.3718 | 0.025 | -0.0591 | -54.872
-16 | -1.3461 | 0.02297 | -0.0583 | -58.6025
-15.5 | -1.3294 | 0.02103 | -0.0552 | -63.2145
-15 | -1.3168 | 0.01889 | -0.0514 | -69.7088
-14.5 | -1.2954 | 0.01738 | -0.0479 | -74.5339
-14 | -1.2713 | 0.01613 | -0.0443 | -78.8159
-13.5 | -1.2437 | 0.01519 | -0.0406 | -81.8762
-13 | -1.2156 | 0.01444 | -0.0364 | -84.1828
-12.5 | -1.1775 | 0.01381 | -0.0339 | -85.2643
-12 | -1.1347 | 0.01314 | -0.0322 | -86.3546
-11.5 | -1.0892 | 0.01255 | -0.0309 | -86.7888
-11 | -1.0419 | 0.01199 | -0.0298 | -86.8974
-10.5 | -0.9926 | 0.01149 | -0.0291 | -86.3882
-10 | -0.9438 | 0.01091 | -0.0283 | -86.5078
-9.5 | -0.8944 | 0.01029 | -0.0275 | -86.9193
-9 | -0.8425 | 0.00983 | -0.0272 | -85.707
-8.5 | -0.7892 | 0.00945 | -0.027 | -83.5132
-8 | -0.7351 | 0.00909 | -0.027 | -80.8691
-7.5 | -0.6804 | 0.00878 | -0.0271 | -77.4943
-7 | -0.6261 | 0.00836 | -0.0272 | -74.8923
-6.5 | -0.5708 | 0.00805 | -0.0274 | -70.9068
-6 | -0.5146 | 0.00779 | -0.0277 | -66.0591
-5.5 | -0.4581 | 0.00753 | -0.0281 | -60.8367
-5 | -0.4016 | 0.00726 | -0.0285 | -55.3168
-4.5 | -0.3443 | 0.00705 | -0.029 | -48.8369
-4 | -0.2871 | 0.00681 | -0.0296 | -42.1586
-3.5 | -0.2298 | 0.0066 | -0.0301 | -34.8182
-3 | -0.1731 | 0.00624 | -0.0306 | -27.7404
-2.5 | -0.1178 | 0.00573 | -0.031 | -20.5585
-2 | -0.0626 | 0.00512 | -0.0314 | -12.2266
-1.5 | -0.008 | 0.00437 | -0.0318 | -1.8307
-0.5 | 0.1082 | 0.00391 | -0.0333 | 27.6726
0 | 0.1677 | 0.0039 | -0.0343 | 43
0.5 | 0.2273 | 0.0039 | -0.0352 | 58.2821
1 | 0.2866 | 0.00395 | -0.0361 | 72.557
1.5 | 0.346 | 0.00399 | -0.037 | 86.7168
2 | 0.4052 | 0.00405 | -0.0379 | 100.0494
2.5 | 0.4625 | 0.0043 | -0.0385 | 107.5581
3 | 0.5151 | 0.00499 | -0.0385 | 103.2265
3.5 | 0.5653 | 0.00582 | -0.0381 | 97.1306
4 | 0.6136 | 0.00672 | -0.0373 | 91.3095
4.5 | 0.6625 | 0.00745 | -0.0366 | 88.9262
5 | 0.7118 | 0.00807 | -0.0359 | 88.2032
5.5 | 0.763 | 0.00851 | -0.0355 | 89.6592
6 | 0.8148 | 0.00886 | -0.0351 | 91.9639
6.5 | 0.866 | 0.0092 | -0.0347 | 94.1304
7 | 0.9159 | 0.00957 | -0.034 | 95.7053
7.5 | 0.9646 | 0.00996 | -0.0331 | 96.8474
8 | 1.012 | 0.01033 | -0.032 | 97.9671
8.5 | 1.0555 | 0.01081 | -0.0302 | 97.6411
9 | 1.0917 | 0.01128 | -0.027 | 96.7819
9.5 | 1.1238 | 0.01179 | -0.0231 | 95.3181
10 | 1.1564 | 0.01241 | -0.0197 | 93.1829
10.5 | 1.1867 | 0.01313 | -0.0161 | 90.3808
11.5 | 1.2563 | 0.01497 | -0.0116 | 83.9212
12 | 1.2903 | 0.01598 | -0.0094 | 80.7447
12.5 | 1.3222 | 0.01714 | -0.0071 | 77.1412
13 | 1.3522 | 0.01847 | -0.0048 | 73.2106
13.5 | 1.3814 | 0.01993 | -0.0025 | 69.3126
14 | 1.4042 | 0.02183 | 0.0001 | 64.3243
14.5 | 1.431 | 0.02356 | 0.0021 | 60.7385
15 | 1.4584 | 0.02532 | 0.0039 | 57.5987
15.5 | 1.4828 | 0.02735 | 0.0057 | 54.2157
16 | 1.5068 | 0.0295 | 0.0073 | 51.078
16.5 | 1.5305 | 0.03179 | 0.0086 | 48.1441
17 | 1.5492 | 0.03457 | 0.01 | 44.8134
17.5 | 1.5645 | 0.03778 | 0.0113 | 41.4108
18 | 1.5755 | 0.04151 | 0.0124 | 37.9547
18.5 | 1.5918 | 0.04495 | 0.0129 | 35.4127
19 | 1.6034 | 0.04897 | 0.0133 | 32.7425
19.5 | 1.6136 | 0.05333 | 0.0132 | 30.2569
20 | 1.6221 | 0.05804 | 0.0128 | 27.948

## 77. Re 5M Mach 0.25 (1)
BIGFOIL.COM POLAR EXPORT
NACA65-215 a=0.6
NACA65-215 a=0.6 |  |  |  | Cl Max: | 1.202 | at alpha= | 11 | deg
JavaFoil+Calcfoil stall+Eppler ext transition |  |  |  | L/D Max: | 122.904 | at alpha= | 4 | deg
Re: | 5000000 |  |  | Cd Min: | 0.00471 | at alpha= | 0 | deg
Mach: | 0.25 |  |  | Cl=0 at alpha= | -1.4048 | deg
|  |  |  | @ Cl=0.1, Cd= | 0.0047537
|  |  |  | @ Cl=0.4, Cd= | 0.0048989
|  |  |  | @ Cl=0.6, Cd= | 0.0052684
alpha (deg) | Cl | Cd | Cm | Cl/Cd
-16 | -0.568 | 0.1269 | -0.002 | -4.477
-15.5 | -0.609 | 0.1202 | -0.003 | -5.064
-15 | -0.645 | 0.11003 | -0.003 | -5.864
-14.5 | -0.678 | 0.10285 | -0.004 | -6.591
-14 | -0.705 | 0.09669 | -0.004 | -7.295
-13.5 | -0.729 | 0.08896 | -0.005 | -8.196
-13 | -0.749 | 0.08133 | -0.006 | -9.207
-12.5 | -0.766 | 0.07263 | -0.007 | -10.553
-12 | -0.871 | 0.02521 | -0.01 | -34.548
-11.5 | -0.899 | 0.01775 | -0.012 | -50.642
-11 | -0.906 | 0.01489 | -0.013 | -60.828
-10.5 | -0.898 | 0.01354 | -0.013 | -66.321
-10 | -0.883 | 0.01246 | -0.014 | -70.845
-9.5 | -0.86 | 0.01164 | -0.015 | -73.889
-9 | -0.831 | 0.01098 | -0.016 | -75.607
-8.5 | -0.796 | 0.01046 | -0.017 | -76.116
-8 | -0.756 | 0.01002 | -0.018 | -75.475
-7.5 | -0.714 | 0.00982 | -0.019 | -72.752
-7 | -0.665 | 0.00938 | -0.02 | -70.889
-6.5 | -0.613 | 0.00896 | -0.021 | -68.442
-6 | -0.559 | 0.00866 | -0.021 | -64.488
-5.5 | -0.502 | 0.00829 | -0.022 | -60.5
-5 | -0.443 | 0.00807 | -0.023 | -54.89
-4.5 | -0.383 | 0.00785 | -0.024 | -48.848
-4 | -0.323 | 0.00759 | -0.025 | -42.517
-3.5 | -0.261 | 0.00733 | -0.026 | -35.667
-3 | -0.2 | 0.00715 | -0.027 | -27.943
-2.5 | -0.138 | 0.00482 | -0.028 | -28.518
-2 | -0.075 | 0.0048 | -0.029 | -15.632
-1.5 | -0.012 | 0.00476 | -0.029 | -2.598
-1 | 0.051 | 0.00473 | -0.03 | 10.673
-0.5 | 0.113 | 0.00476 | -0.031 | 23.81
0 | 0.176 | 0.00471 | -0.032 | 37.454
0.5 | 0.239 | 0.00475 | -0.033 | 50.406
1 | 0.302 | 0.00479 | -0.034 | 63.07
1.5 | 0.365 | 0.00486 | -0.035 | 75.113
2 | 0.428 | 0.00493 | -0.036 | 86.827
2.5 | 0.491 | 0.00503 | -0.037 | 97.506
3 | 0.551 | 0.00518 | -0.038 | 106.351
3.5 | 0.612 | 0.00529 | -0.038 | 115.779
4 | 0.673 | 0.00548 | -0.039 | 122.904
4.5 | 0.733 | 0.00656 | -0.04 | 111.702
5 | 0.784 | 0.00968 | -0.041 | 80.96
5.5 | 0.839 | 0.01007 | -0.041 | 83.337
6 | 0.892 | 0.0105 | -0.042 | 84.932
6.5 | 0.943 | 0.01095 | -0.043 | 86.134
7 | 0.991 | 0.01143 | -0.044 | 86.735
7.5 | 1.036 | 0.01194 | -0.045 | 86.764
8 | 1.077 | 0.01252 | -0.045 | 86.051
8.5 | 1.114 | 0.01321 | -0.046 | 84.318
9 | 1.147 | 0.01396 | -0.047 | 82.163
9.5 | 1.174 | 0.01475 | -0.048 | 79.581
10 | 1.192 | 0.01556 | -0.048 | 76.608
10.5 | 1.201 | 0.01655 | -0.049 | 72.591
11 | 1.202 | 0.01755 | -0.05 | 68.489
11.5 | 1.194 | 0.01884 | -0.05 | 63.357
12 | 1.177 | 0.02005 | -0.051 | 58.707
12.5 | 1.151 | 0.02169 | -0.052 | 53.059
13 | 1.116 | 0.0234 | -0.052 | 47.692
13.5 | 1.068 | 0.02638 | -0.052 | 40.488
14 | 1.005 | 0.03231 | -0.052 | 31.109
14.5 | 0.834 | 0.09447 | -0.035 | 8.824
15 | 0.771 | 0.11091 | -0.03 | 6.955
15.5 | 0.713 | 0.11894 | -0.029 | 5.996
16 | 0.652 | 0.12604 | -0.029 | 5.174

## 78. Re 5M Mach 0.25 (2)
BIGFOIL.COM POLAR EXPORT
NACA65-215 a=0.6
NACA65-215 a=0.6 |  |  |  | Cl Max: | 1.5268 | at alpha= | 18.5 | deg
XFOIL ncrit=9 |  |  |  | L/D Max: | 110.253 | at alpha= | 2.5 | deg
Re: | 5000000 |  |  | Cd Min: | 0.21584 | at alpha= | -20 | deg
Mach: | 0.25 |  |  | Cl=0 at alpha= | -1.4333 | deg
|  |  |  | @ Cl=0.1, Cd= | 0.0039679
|  |  |  | @ Cl=0.4, Cd= | 0.0040744
|  |  |  | @ Cl=0.6, Cd= | 0.0063446
alpha (deg) | Cl | Cd | Cm | Cl/Cd
-20 | -0.6834 | 0.21584 | 0.027 | -3.1662
-19.5 | -0.6754 | 0.20586 | 0.0215 | -3.2809
-18.5 | -0.997 | 0.11072 | -0.0331 | -9.0047
-18 | -1.1174 | 0.08044 | -0.0535 | -13.8911
-17.5 | -1.1921 | 0.06158 | -0.0656 | -19.3586
-17 | -1.1984 | 0.05386 | -0.0692 | -22.2503
-16.5 | -1.2144 | 0.04587 | -0.072 | -26.4748
-16 | -1.2269 | 0.03914 | -0.0731 | -31.3464
-15.5 | -1.2218 | 0.03404 | -0.0741 | -35.8931
-15 | -1.2228 | 0.02973 | -0.0722 | -41.1302
-14 | -1.2324 | 0.02159 | -0.0647 | -57.082
-13.5 | -1.2158 | 0.01931 | -0.0607 | -62.9622
-13 | -1.1925 | 0.01757 | -0.0565 | -67.8714
-12.5 | -1.1639 | 0.01627 | -0.0524 | -71.5366
-12 | -1.1372 | 0.01506 | -0.0475 | -75.5113
-11.5 | -1.1075 | 0.01419 | -0.0425 | -78.0479
-11 | -1.0658 | 0.01331 | -0.0395 | -80.0751
-10.5 | -1.0191 | 0.01255 | -0.0372 | -81.2032
-9.5 | -0.9172 | 0.01134 | -0.0341 | -80.8818
-9 | -0.8689 | 0.01046 | -0.0323 | -83.0688
-8.5 | -0.8149 | 0.00991 | -0.0313 | -82.2301
-8 | -0.7594 | 0.00947 | -0.0307 | -80.1901
-7.5 | -0.703 | 0.00906 | -0.0303 | -77.5938
-7 | -0.6456 | 0.00872 | -0.0301 | -74.0367
-6.5 | -0.5893 | 0.00828 | -0.0298 | -71.1715
-6 | -0.5312 | 0.00795 | -0.0298 | -66.8176
-5.5 | -0.4725 | 0.00769 | -0.03 | -61.4434
-5 | -0.414 | 0.00739 | -0.0302 | -56.0217
-4.5 | -0.3549 | 0.00714 | -0.0306 | -49.7059
-4 | -0.2957 | 0.00691 | -0.031 | -42.7931
-3.5 | -0.2362 | 0.00667 | -0.0315 | -35.4123
-3 | -0.1774 | 0.00637 | -0.0319 | -27.8493
-2 | -0.0636 | 0.00521 | -0.0326 | -12.2073
-1.5 | -0.0079 | 0.00444 | -0.0329 | -1.7793
-1 | 0.0513 | 0.00408 | -0.0336 | 12.5735
-0.5 | 0.1121 | 0.00394 | -0.0344 | 28.4518
0 | 0.1735 | 0.00395 | -0.0354 | 43.9241
0.5 | 0.2352 | 0.00394 | -0.0364 | 59.6954
1 | 0.2966 | 0.00398 | -0.0373 | 74.5226
1.5 | 0.3579 | 0.00404 | -0.0382 | 88.5891
2 | 0.4191 | 0.00409 | -0.0391 | 102.4694
2.5 | 0.4785 | 0.00434 | -0.0397 | 110.2535
3 | 0.5322 | 0.00506 | -0.0395 | 105.1779
4 | 0.6309 | 0.00693 | -0.0377 | 91.039
4.5 | 0.6797 | 0.00772 | -0.0365 | 88.044
5 | 0.7297 | 0.00835 | -0.0354 | 87.3892
5.5 | 0.7821 | 0.00878 | -0.0347 | 89.0774
6 | 0.8344 | 0.00916 | -0.0338 | 91.0917
6.5 | 0.8863 | 0.00951 | -0.0329 | 93.1966
7 | 0.935 | 0.00996 | -0.0314 | 93.8755
7.5 | 0.9829 | 0.01036 | -0.0297 | 94.8745
8 | 1.0224 | 0.01081 | -0.0264 | 94.5791
8.5 | 1.0519 | 0.01149 | -0.0214 | 91.5492
9 | 1.0883 | 0.01213 | -0.0179 | 89.7197
9.5 | 1.1234 | 0.01289 | -0.0144 | 87.1528
10 | 1.1562 | 0.01379 | -0.0108 | 83.8434
10.5 | 1.1821 | 0.01486 | -0.0061 | 79.5491
11.5 | 1.261 | 0.01731 | -0.0027 | 72.8481
12 | 1.2948 | 0.01867 | -0.0001 | 69.3519
12.5 | 1.3253 | 0.02031 | 0.0027 | 65.2536
13 | 1.3481 | 0.02249 | 0.0059 | 59.9422
13.5 | 1.378 | 0.02434 | 0.0083 | 56.6146
14 | 1.4038 | 0.02655 | 0.0108 | 52.8738
14.5 | 1.4285 | 0.02897 | 0.0132 | 49.3096
15 | 1.4521 | 0.03161 | 0.0153 | 45.938
15.5 | 1.4735 | 0.03455 | 0.0172 | 42.6483
16 | 1.4886 | 0.03817 | 0.019 | 38.9992
16.5 | 1.5006 | 0.04227 | 0.0205 | 35.5004
17 | 1.5105 | 0.04681 | 0.0215 | 32.2687
17.5 | 1.5202 | 0.05161 | 0.022 | 29.4555
18 | 1.5247 | 0.05724 | 0.022 | 26.637
18.5 | 1.5268 | 0.06343 | 0.0212 | 24.0706
19 | 1.5173 | 0.07139 | 0.0194 | 21.2537
19.5 | 1.5075 | 0.07986 | 0.0166 | 18.8768
20 | 1.479 | 0.09147 | 0.0115 | 16.1692

## 79. Re 5M Mach 0.50 (1)
BIGFOIL.COM POLAR EXPORT
NACA65-215 a=0.6
NACA65-215 a=0.6 |  |  |  | Cl Max: | 1.171 | at alpha= | 20 | deg
JavaFoil+Calcfoil stall+Eppler ext transition |  |  |  | L/D Max: | 118.135 | at alpha= | 3.5 | deg
Re: | 5000000 |  |  | Cd Min: | 0.00489 | at alpha= | -0.5 | deg
Mach: | 0.5 |  |  | Cl=0 at alpha= | -1.4 | deg
|  |  |  | @ Cl=0.1, Cd= | 0.0048976
|  |  |  | @ Cl=0.4, Cd= | 0.0051274
|  |  |  | @ Cl=0.6, Cd= | 0.0054714
alpha (deg) | Cl | Cd | Cm | Cl/Cd
-20 | -1.03 | 0.1575 | 0.001 | -6.537
-19.5 | -1 | 0.15339 | 0 | -6.517
-19 | -0.972 | 0.14827 | 0 | -6.559
-18.5 | -0.946 | 0.1427 | -0.001 | -6.626
-18 | -0.922 | 0.14065 | -0.001 | -6.552
-17.5 | -0.892 | 0.13487 | -0.002 | -6.615
-17 | -0.863 | 0.13272 | -0.002 | -6.5
-16.5 | -0.835 | 0.12882 | -0.003 | -6.484
-16 | -0.808 | 0.12478 | -0.003 | -6.478
-15.5 | -0.782 | 0.11977 | -0.004 | -6.53
-15 | -0.753 | 0.11196 | -0.004 | -6.727
-14.5 | -0.725 | 0.10744 | -0.004 | -6.751
-14 | -0.698 | 0.10389 | -0.005 | -6.72
-13.5 | -0.671 | 0.10053 | -0.005 | -6.675
-13 | -0.643 | 0.09828 | -0.005 | -6.545
-12.5 | -0.615 | 0.08882 | -0.006 | -6.929
-12 | -0.589 | 0.08226 | -0.006 | -7.155
-11.5 | -0.562 | 0.07425 | -0.007 | -7.566
-11 | -0.537 | 0.06767 | -0.008 | -7.929
-10.5 | -0.505 | 0.07872 | -0.007 | -6.413
-10 | -0.477 | 0.06859 | -0.008 | -6.961
-9.5 | -0.45 | 0.06164 | -0.009 | -7.307
-9 | -0.426 | 0.05414 | -0.01 | -7.871
-8.5 | -0.478 | 0.0134 | -0.019 | -35.715
-8 | -0.366 | 0.05496 | -0.009 | -6.668
-7.5 | -0.66 | 0.0121 | -0.021 | -54.577
-7 | -0.669 | 0.01102 | -0.022 | -60.722
-6.5 | -0.643 | 0.01032 | -0.023 | -62.299
-6 | -0.6 | 0.00978 | -0.024 | -61.346
-5.5 | -0.546 | 0.00855 | -0.025 | -63.85
-5 | -0.488 | 0.00908 | -0.026 | -53.748
-4.5 | -0.424 | 0.00864 | -0.027 | -49.074
-4 | -0.358 | 0.00825 | -0.028 | -43.462
-3.5 | -0.291 | 0.00798 | -0.029 | -36.456
-3 | -0.223 | 0.00764 | -0.03 | -29.126
-2.5 | -0.154 | 0.00742 | -0.031 | -20.677
-2 | -0.084 | 0.00496 | -0.032 | -16.914
-1.5 | -0.014 | 0.00491 | -0.033 | -2.811
-1 | 0.056 | 0.00491 | -0.034 | 11.505
-0.5 | 0.127 | 0.00489 | -0.035 | 25.949
0 | 0.197 | 0.00489 | -0.036 | 40.319
0.5 | 0.268 | 0.00498 | -0.037 | 53.744
1 | 0.338 | 0.00503 | -0.038 | 67.159
1.5 | 0.408 | 0.00514 | -0.039 | 79.407
2 | 0.478 | 0.00519 | -0.04 | 92.159
2.5 | 0.549 | 0.00534 | -0.041 | 102.675
3 | 0.615 | 0.00551 | -0.042 | 111.707
3.5 | 0.683 | 0.00578 | -0.043 | 118.135
4 | 0.745 | 0.00649 | -0.044 | 114.83
4.5 | 0.801 | 0.01068 | -0.044 | 74.977
5 | 0.861 | 0.01123 | -0.045 | 76.664
5.5 | 0.916 | 0.01183 | -0.046 | 77.426
6 | 0.966 | 0.01251 | -0.047 | 77.21
6.5 | 1.007 | 0.01326 | -0.048 | 75.981
7 | 1.036 | 0.01414 | -0.048 | 73.291
7.5 | 1.043 | 0.01534 | -0.049 | 68.014
8 | 1.008 | 0.01668 | -0.05 | 60.396
8.5 | 0.657 | 0.01819 | -0.051 | 36.119
9 | 0.574 | 0.0616 | -0.024 | 9.321
9.5 | 0.72 | 0.02 | -0.052 | 35.982
10 | 0.748 | 0.02186 | -0.053 | 34.235
10.5 | 0.658 | 0.07039 | -0.029 | 9.348
11 | 0.683 | 0.07899 | -0.027 | 8.647
11.5 | 0.839 | 0.0252 | -0.055 | 33.31
12 | 0.739 | 0.0795 | -0.031 | 9.3
12.5 | 0.766 | 0.08927 | -0.031 | 8.577
13 | 0.792 | 0.09735 | -0.031 | 8.14
13.5 | 0.819 | 0.10142 | -0.032 | 8.08
14 | 0.846 | 0.10605 | -0.032 | 7.977
14.5 | 0.874 | 0.11022 | -0.034 | 7.927
15 | 0.904 | 0.11686 | -0.037 | 7.735
15.5 | 0.928 | 0.11863 | -0.035 | 7.819
16 | 0.955 | 0.12254 | -0.036 | 7.79
16.5 | 0.985 | 0.12828 | -0.039 | 7.675
17 | 1.015 | 0.13373 | -0.041 | 7.589
17.5 | 1.036 | 0.13437 | -0.039 | 7.712
18 | 1.063 | 0.14026 | -0.04 | 7.579
18.5 | 1.094 | 0.14362 | -0.043 | 7.619
19 | 1.13 | 0.14597 | -0.047 | 7.741
19.5 | 1.144 | 0.15653 | -0.043 | 7.311
20 | 1.171 | 0.16259 | -0.044 | 7.202

## 80. Re 5M Mach 0.50 (2)
BIGFOIL.COM POLAR EXPORT
NACA65-215 a=0.6
NACA65-215 a=0.6 |  |  |  | Cl Max: | 1.109 | at alpha= | 10 | deg
XFOIL ncrit=9 |  |  |  | L/D Max: | 122.422 | at alpha= | 2.5 | deg
Re: | 5000000 |  |  | Cd Min: | 0.13446 | at alpha= | 15 | deg
Mach: | 0.5 |  |  | Cl=0 at alpha= | -1.4537 | deg
|  |  |  | @ Cl=0.1, Cd= | 0.0041607
|  |  |  | @ Cl=0.4, Cd= | 0.0041832
|  |  |  | @ Cl=0.6, Cd= | 0.0052527
alpha (deg) | Cl | Cd | Cm | Cl/Cd
-13.5 | -0.5176 | 0.12722 | -0.0315 | -4.0685
-13 | -0.5189 | 0.11592 | -0.0383 | -4.4764
-12.5 | -0.5246 | 0.1043 | -0.0455 | -5.0297
-11.5 | -0.5723 | 0.07505 | -0.0645 | -7.6256
-11 | -0.6046 | 0.05942 | -0.0762 | -10.175
-10.5 | -0.6409 | 0.04803 | -0.0833 | -13.3437
-10 | -0.6822 | 0.03848 | -0.0862 | -17.7287
-9.5 | -0.7215 | 0.03064 | -0.085 | -23.5477
-9 | -0.7563 | 0.02402 | -0.0798 | -31.4863
-8.5 | -0.7708 | 0.01909 | -0.0724 | -40.3772
-8 | -0.7651 | 0.01525 | -0.0642 | -50.1705
-7.5 | -0.7467 | 0.0128 | -0.0557 | -58.3359
-7 | -0.7073 | 0.01107 | -0.0497 | -63.8934
-6.5 | -0.6554 | 0.00994 | -0.0454 | -65.9356
-6 | -0.5957 | 0.00914 | -0.0425 | -65.1751
-5.5 | -0.5323 | 0.00851 | -0.0405 | -62.5499
-5 | -0.466 | 0.00809 | -0.0393 | -57.602
-4.5 | -0.3989 | 0.00769 | -0.0385 | -51.8726
-4 | -0.3314 | 0.00736 | -0.0381 | -45.0272
-3.5 | -0.2634 | 0.00709 | -0.038 | -37.1509
-3 | -0.1954 | 0.00682 | -0.0381 | -28.651
-2.5 | -0.1296 | 0.00641 | -0.0381 | -20.2184
-2 | -0.067 | 0.00567 | -0.0379 | -11.8166
-1.5 | -0.0061 | 0.00471 | -0.0378 | -1.2951
-1 | 0.0597 | 0.00423 | -0.0383 | 14.1135
-0.5 | 0.1295 | 0.00411 | -0.0392 | 31.5085
0 | 0.2 | 0.00411 | -0.0403 | 48.6618
0.5 | 0.2706 | 0.00412 | -0.0414 | 65.6796
1 | 0.3415 | 0.00415 | -0.0426 | 82.2892
1.5 | 0.412 | 0.00419 | -0.0436 | 98.3294
2 | 0.4825 | 0.00428 | -0.0445 | 112.7336
2.5 | 0.5509 | 0.0045 | -0.045 | 122.4222
3 | 0.6083 | 0.00538 | -0.0438 | 113.0669
3.5 | 0.6549 | 0.00668 | -0.0408 | 98.0389
4 | 0.6953 | 0.00793 | -0.0365 | 87.6797
4.5 | 0.735 | 0.00893 | -0.0318 | 82.3068
5 | 0.7742 | 0.00953 | -0.0266 | 81.2382
5.5 | 0.8126 | 0.01023 | -0.0213 | 79.433
6 | 0.8554 | 0.01101 | -0.0171 | 77.693
6.5 | 0.8965 | 0.012 | -0.0127 | 74.7083
7 | 0.9384 | 0.0131 | -0.0085 | 71.6336
7.5 | 0.9788 | 0.01439 | -0.0042 | 68.0195
8 | 1.0142 | 0.01598 | 0.0005 | 63.4668
8.5 | 1.0478 | 0.01781 | 0.0054 | 58.8321
9 | 1.0773 | 0.01995 | 0.0105 | 54
9.5 | 1.0998 | 0.02256 | 0.0159 | 48.75
10 | 1.109 | 0.02586 | 0.0222 | 42.8848
11.5 | 1.085 | 0.04448 | 0.0327 | 24.393
12 | 1.0573 | 0.05359 | 0.0328 | 19.7294
12.5 | 1.0289 | 0.06388 | 0.0303 | 16.1068
13 | 0.9951 | 0.07617 | 0.0247 | 13.0642
13.5 | 0.9692 | 0.08916 | 0.0172 | 10.8703
14 | 0.9436 | 0.10359 | 0.0078 | 9.109
14.5 | 0.9209 | 0.11889 | -0.0023 | 7.7458
15 | 0.8977 | 0.13446 | -0.012 | 6.6763

## 81. Re 6M Mach 0.00 (1)
BIGFOIL.COM POLAR EXPORT
NACA65-215 a=0.6
NACA65-215 a=0.6 |  |  |  | Cl Max: | 1.269 | at alpha= | 12.5 | deg
JavaFoil+Calcfoil stall+Eppler ext transition |  |  |  | L/D Max: | 114.763 | at alpha= | 3.5 | deg
Re: | 6000000 |  |  | Cd Min: | 0.0046 | at alpha= | -1 | deg
Mach: | 0 |  |  | Cl=0 at alpha= | -1.4016 | deg
|  |  |  | @ Cl=0.1, Cd= | 0.0046084
|  |  |  | @ Cl=0.4, Cd= | 0.0048093
|  |  |  | @ Cl=0.6, Cd= | 0.0052614
alpha (deg) | Cl | Cd | Cm | Cl/Cd
-18.5 | -0.763 | 0.13846 | -0.001 | -5.512
-18 | -0.787 | 0.13106 | -0.001 | -6.002
-17.5 | -0.808 | 0.12477 | -0.001 | -6.476
-17 | -0.831 | 0.11571 | -0.002 | -7.182
-16.5 | -0.851 | 0.10836 | -0.002 | -7.857
-16 | -0.863 | 0.10031 | -0.003 | -8.606
-15.5 | -0.875 | 0.09122 | -0.004 | -9.588
-15 | -0.895 | 0.07539 | -0.005 | -11.873
-14.5 | -0.982 | 0.03105 | -0.006 | -31.618
-14 | -1.002 | 0.02345 | -0.007 | -42.714
-13.5 | -1.01 | 0.01947 | -0.008 | -51.879
-13 | -1.01 | 0.01721 | -0.009 | -58.676
-12.5 | -1.005 | 0.01538 | -0.01 | -65.352
-12 | -0.993 | 0.01428 | -0.011 | -69.582
-11.5 | -0.978 | 0.01326 | -0.011 | -73.712
-11 | -0.958 | 0.0123 | -0.012 | -77.885
-10.5 | -0.932 | 0.0116 | -0.013 | -80.373
-10 | -0.903 | 0.011 | -0.014 | -82.087
-9.5 | -0.87 | 0.01044 | -0.015 | -83.333
-9 | -0.833 | 0.01001 | -0.016 | -83.178
-8.5 | -0.794 | 0.00984 | -0.017 | -80.703
-8 | -0.749 | 0.00939 | -0.017 | -79.775
-7.5 | -0.701 | 0.00909 | -0.018 | -77.12
-7 | -0.65 | 0.00872 | -0.019 | -74.607
-6.5 | -0.598 | 0.00836 | -0.02 | -71.542
-6 | -0.544 | 0.00812 | -0.021 | -66.987
-5.5 | -0.487 | 0.00789 | -0.022 | -61.747
-5 | -0.43 | 0.00763 | -0.023 | -56.389
-4.5 | -0.372 | 0.00743 | -0.023 | -50.041
-4 | -0.313 | 0.00724 | -0.024 | -43.242
-3.5 | -0.253 | 0.00704 | -0.025 | -36.012
-3 | -0.194 | 0.00685 | -0.026 | -28.272
-2.5 | -0.133 | 0.00475 | -0.027 | -28.055
-2 | -0.073 | 0.00467 | -0.028 | -15.578
-1.5 | -0.012 | 0.00463 | -0.029 | -2.586
-1 | 0.049 | 0.0046 | -0.029 | 10.642
-0.5 | 0.11 | 0.00461 | -0.03 | 23.794
0 | 0.171 | 0.00466 | -0.031 | 36.683
0.5 | 0.232 | 0.00463 | -0.032 | 50.057
1 | 0.293 | 0.00468 | -0.033 | 62.534
1.5 | 0.353 | 0.00474 | -0.034 | 74.58
2 | 0.414 | 0.00483 | -0.035 | 85.789
2.5 | 0.475 | 0.00492 | -0.035 | 96.563
3 | 0.534 | 0.00501 | -0.036 | 106.608
3.5 | 0.593 | 0.00517 | -0.037 | 114.763
4 | 0.652 | 0.00594 | -0.038 | 109.806
4.5 | 0.711 | 0.00664 | -0.039 | 107.02
5 | 0.763 | 0.00905 | -0.04 | 84.313
5.5 | 0.818 | 0.00938 | -0.04 | 87.203
6 | 0.87 | 0.00975 | -0.041 | 89.289
6.5 | 0.921 | 0.01013 | -0.042 | 90.928
7 | 0.97 | 0.01054 | -0.043 | 92.042
7.5 | 1.017 | 0.01093 | -0.043 | 93.064
8 | 1.061 | 0.01144 | -0.044 | 92.744
8.5 | 1.102 | 0.012 | -0.045 | 91.88
9 | 1.14 | 0.01255 | -0.046 | 90.83
9.5 | 1.175 | 0.01316 | -0.046 | 89.291
10 | 1.203 | 0.01386 | -0.047 | 86.821
10.5 | 1.227 | 0.01446 | -0.048 | 84.794
11 | 1.245 | 0.01522 | -0.048 | 81.795
11.5 | 1.258 | 0.01611 | -0.049 | 78.057
12 | 1.266 | 0.0169 | -0.05 | 74.928
12.5 | 1.269 | 0.0181 | -0.05 | 70.095
13 | 1.267 | 0.01922 | -0.051 | 65.905
13.5 | 1.26 | 0.02053 | -0.052 | 61.351
14 | 1.249 | 0.0219 | -0.052 | 57.013
14.5 | 1.233 | 0.02341 | -0.053 | 52.683
15 | 1.213 | 0.02538 | -0.053 | 47.799
15.5 | 1.189 | 0.02767 | -0.054 | 42.974
16 | 1.159 | 0.03126 | -0.054 | 37.087
16.5 | 1.121 | 0.03767 | -0.053 | 29.753
17 | 1.071 | 0.04933 | -0.052 | 21.72
17.5 | 0.98 | 0.08906 | -0.046 | 11

## 82. Re 6M Mach 0.00 (2)
BIGFOIL.COM POLAR EXPORT
NACA65-215 a=0.6
NACA65-215 a=0.6 |  |  |  | Cl Max: | 1.6604 | at alpha= | 20 | deg
XFOIL ncrit=9 |  |  |  | L/D Max: | 105.912 | at alpha= | 2.5 | deg
Re: | 6000000 |  |  | Cd Min: | 0.05117 | at alpha= | 20 | deg
Mach: | 0 |  |  | Cl=0 at alpha= | -1.4453 | deg
|  |  |  | @ Cl=0.1, Cd= | 0.0038169
|  |  |  | @ Cl=0.4, Cd= | 0.0039362
|  |  |  | @ Cl=0.6, Cd= | 0.0065366
alpha (deg) | Cl | Cd | Cm | Cl/Cd
-20 | -1.5368 | 0.03907 | -0.0602 | -39.3345
-19.5 | -1.5257 | 0.03548 | -0.0602 | -43.0017
-19 | -1.5139 | 0.03216 | -0.0598 | -47.074
-18.5 | -1.499 | 0.0293 | -0.059 | -51.1604
-18 | -1.483 | 0.02665 | -0.0578 | -55.6473
-16.5 | -1.4131 | 0.02095 | -0.0537 | -67.4511
-16 | -1.3906 | 0.01951 | -0.051 | -71.2763
-15 | -1.3332 | 0.0174 | -0.0463 | -76.6207
-14.5 | -1.3114 | 0.01609 | -0.0425 | -81.504
-14 | -1.2923 | 0.01484 | -0.0378 | -87.0822
-13.5 | -1.2672 | 0.01406 | -0.0333 | -90.128
-13 | -1.2284 | 0.01339 | -0.0312 | -91.7401
-12.5 | -1.1854 | 0.01279 | -0.0298 | -92.6818
-12 | -1.1403 | 0.01223 | -0.0286 | -93.2379
-11.5 | -1.0932 | 0.0117 | -0.0277 | -93.4359
-11 | -1.0447 | 0.0112 | -0.0271 | -93.2768
-10.5 | -0.9948 | 0.01076 | -0.0266 | -92.4535
-10 | -0.9437 | 0.01035 | -0.0263 | -91.1787
-9.5 | -0.8932 | 0.00983 | -0.0259 | -90.8647
-9 | -0.8417 | 0.00936 | -0.0257 | -89.9252
-8.5 | -0.7884 | 0.00899 | -0.0257 | -87.6974
-7.5 | -0.6796 | 0.00836 | -0.0261 | -81.2919
-7 | -0.6247 | 0.00807 | -0.0263 | -77.4102
-6.5 | -0.5697 | 0.00773 | -0.0266 | -73.6999
-6 | -0.5137 | 0.00747 | -0.027 | -68.7684
-5.5 | -0.4572 | 0.00727 | -0.0275 | -62.8886
-5 | -0.4008 | 0.007 | -0.028 | -57.2571
-4.5 | -0.3438 | 0.00679 | -0.0285 | -50.6333
-4 | -0.2868 | 0.00659 | -0.0291 | -43.5205
-3.5 | -0.2295 | 0.00637 | -0.0298 | -36.0283
-3 | -0.1728 | 0.00609 | -0.0303 | -28.3744
-2.5 | -0.1169 | 0.00565 | -0.0308 | -20.6903
-2 | -0.0613 | 0.00513 | -0.0313 | -11.9493
-1.5 | -0.0061 | 0.00455 | -0.0318 | -1.3407
-1 | 0.0497 | 0.00399 | -0.0324 | 12.4561
-0.5 | 0.1078 | 0.00379 | -0.0332 | 28.4433
0 | 0.167 | 0.00378 | -0.0341 | 44.1799
0.5 | 0.226 | 0.00379 | -0.035 | 59.6306
1 | 0.2851 | 0.0038 | -0.036 | 75.0263
1.5 | 0.3442 | 0.00386 | -0.0369 | 89.171
2 | 0.4028 | 0.00394 | -0.0377 | 102.2335
2.5 | 0.4586 | 0.00433 | -0.0382 | 105.9122
3.5 | 0.5599 | 0.00595 | -0.0377 | 94.1008
4 | 0.6098 | 0.00668 | -0.0372 | 91.2874
5 | 0.7103 | 0.00787 | -0.0363 | 90.2541
5.5 | 0.7624 | 0.00824 | -0.0361 | 92.5243
6 | 0.8146 | 0.00857 | -0.0359 | 95.0525
6.5 | 0.8666 | 0.00887 | -0.0357 | 97.7001
7 | 0.9167 | 0.00924 | -0.0351 | 99.21
7.5 | 0.9669 | 0.00955 | -0.0346 | 101.2461
8 | 1.0151 | 0.00993 | -0.0338 | 102.2256
8.5 | 1.0602 | 0.01039 | -0.0324 | 102.0404
9 | 1.105 | 0.01078 | -0.031 | 102.5046
9.5 | 1.142 | 0.01119 | -0.0281 | 102.0554
10 | 1.1714 | 0.01175 | -0.0239 | 99.6936
10.5 | 1.2013 | 0.01243 | -0.0202 | 96.6452
11 | 1.2302 | 0.01315 | -0.0165 | 93.5513
11.5 | 1.2705 | 0.01383 | -0.0153 | 91.8655
12 | 1.304 | 0.01473 | -0.0129 | 88.5268
12.5 | 1.3356 | 0.01579 | -0.0105 | 84.5852
13 | 1.3648 | 0.01705 | -0.008 | 80.0469
13.5 | 1.3936 | 0.0184 | -0.0057 | 75.7391
14 | 1.4211 | 0.01989 | -0.0035 | 71.448
14.5 | 1.4497 | 0.02137 | -0.0015 | 67.8381
15 | 1.478 | 0.02292 | 0.0002 | 64.4852
15.5 | 1.5031 | 0.02473 | 0.0021 | 60.7804
16 | 1.5274 | 0.02667 | 0.0038 | 57.2703
16.5 | 1.5505 | 0.02879 | 0.0053 | 53.8555
17 | 1.5704 | 0.03127 | 0.0069 | 50.2207
17.5 | 1.5858 | 0.0342 | 0.0084 | 46.3684
18 | 1.6027 | 0.03717 | 0.0095 | 43.1181
18.5 | 1.6207 | 0.04013 | 0.0102 | 40.3862
19 | 1.6359 | 0.04349 | 0.0108 | 37.6155
19.5 | 1.6494 | 0.04715 | 0.0112 | 34.982
20 | 1.6604 | 0.05117 | 0.0112 | 32.4487

## 83. Re 6M Mach 0.10 (1)
BIGFOIL.COM POLAR EXPORT
NACA65-215 a=0.6
NACA65-215 a=0.6 |  |  |  | Cl Max: | 1.257 | at alpha= | 12 | deg
JavaFoil+Calcfoil stall+Eppler ext transition |  |  |  | L/D Max: | 115.196 | at alpha= | 3.5 | deg
Re: | 6000000 |  |  | Cd Min: | 0.0046 | at alpha= | -0.5 | deg
Mach: | 0.1 |  |  | Cl=0 at alpha= | -1.4016 | deg
|  |  |  | @ Cl=0.1, Cd= | 0.0046016
|  |  |  | @ Cl=0.4, Cd= | 0.0048164
|  |  |  | @ Cl=0.6, Cd= | 0.0052236
alpha (deg) | Cl | Cd | Cm | Cl/Cd
-18 | -0.742 | 0.13337 | -0.001 | -5.565
-17.5 | -0.767 | 0.12807 | -0.001 | -5.987
-17 | -0.79 | 0.12318 | -0.002 | -6.417
-16.5 | -0.815 | 0.11355 | -0.002 | -7.179
-16 | -0.83 | 0.1059 | -0.003 | -7.833
-15.5 | -0.84 | 0.09952 | -0.003 | -8.44
-15 | -0.855 | 0.08836 | -0.004 | -9.677
-14.5 | -0.96 | 0.03137 | -0.006 | -30.602
-14 | -0.97 | 0.02744 | -0.007 | -35.354
-13.5 | -0.988 | 0.02115 | -0.008 | -46.715
-13 | -0.994 | 0.01801 | -0.009 | -55.19
-12.5 | -0.991 | 0.01617 | -0.01 | -61.312
-12 | -0.984 | 0.01463 | -0.011 | -67.267
-11.5 | -0.971 | 0.01351 | -0.012 | -71.834
-11 | -0.952 | 0.01265 | -0.012 | -75.294
-10.5 | -0.93 | 0.01175 | -0.013 | -79.136
-10 | -0.902 | 0.01112 | -0.014 | -81.113
-9.5 | -0.87 | 0.01053 | -0.015 | -82.542
-9 | -0.833 | 0.0101 | -0.016 | -82.537
-8.5 | -0.796 | 0.00998 | -0.017 | -79.763
-8 | -0.751 | 0.00952 | -0.018 | -78.83
-7.5 | -0.703 | 0.00911 | -0.018 | -77.141
-7 | -0.653 | 0.00872 | -0.019 | -74.834
-6.5 | -0.6 | 0.00845 | -0.02 | -71.077
-6 | -0.546 | 0.00814 | -0.021 | -67.075
-5.5 | -0.49 | 0.00789 | -0.022 | -62.021
-5 | -0.432 | 0.0077 | -0.023 | -56.092
-4.5 | -0.374 | 0.0075 | -0.023 | -49.811
-4 | -0.314 | 0.00722 | -0.024 | -43.572
-3.5 | -0.255 | 0.00705 | -0.025 | -36.149
-3 | -0.194 | 0.00688 | -0.026 | -28.265
-2.5 | -0.134 | 0.00477 | -0.027 | -28.086
-2 | -0.073 | 0.00468 | -0.028 | -15.61
-1.5 | -0.012 | 0.00466 | -0.029 | -2.584
-1 | 0.049 | 0.00461 | -0.03 | 10.654
-0.5 | 0.11 | 0.0046 | -0.03 | 23.966
0 | 0.172 | 0.00464 | -0.031 | 36.97
0.5 | 0.233 | 0.00468 | -0.032 | 49.752
1 | 0.294 | 0.00469 | -0.033 | 62.675
1.5 | 0.355 | 0.00475 | -0.034 | 74.742
2 | 0.416 | 0.00484 | -0.035 | 85.961
2.5 | 0.477 | 0.00494 | -0.036 | 96.733
3 | 0.536 | 0.00505 | -0.037 | 106.27
3.5 | 0.596 | 0.00517 | -0.037 | 115.196
4 | 0.655 | 0.00596 | -0.038 | 109.981
4.5 | 0.714 | 0.00673 | -0.039 | 106.098
5 | 0.767 | 0.00912 | -0.04 | 84.044
5.5 | 0.821 | 0.00945 | -0.041 | 86.894
6 | 0.874 | 0.00981 | -0.041 | 89.113
6.5 | 0.925 | 0.0102 | -0.042 | 90.704
7 | 0.974 | 0.01061 | -0.043 | 91.745
7.5 | 1.02 | 0.01107 | -0.044 | 92.175
8 | 1.064 | 0.01155 | -0.044 | 92.147
8.5 | 1.105 | 0.0121 | -0.045 | 91.279
9 | 1.142 | 0.01267 | -0.046 | 90.108
9.5 | 1.176 | 0.01332 | -0.047 | 88.297
10 | 1.203 | 0.01402 | -0.047 | 85.82
10.5 | 1.225 | 0.01474 | -0.048 | 83.069
11 | 1.241 | 0.0155 | -0.049 | 80.033
11.5 | 1.252 | 0.01643 | -0.049 | 76.158
12 | 1.257 | 0.01732 | -0.05 | 72.595
12.5 | 1.257 | 0.01845 | -0.051 | 68.111
13 | 1.251 | 0.01971 | -0.051 | 63.467
13.5 | 1.24 | 0.02101 | -0.052 | 59.04
14 | 1.225 | 0.02264 | -0.052 | 54.095
14.5 | 1.205 | 0.02431 | -0.053 | 49.557
15 | 1.179 | 0.02666 | -0.053 | 44.22
15.5 | 1.151 | 0.029 | -0.054 | 39.669
16 | 1.113 | 0.03392 | -0.054 | 32.81
16.5 | 1.051 | 0.04901 | -0.052 | 21.438
17 | 0.946 | 0.09575 | -0.043 | 9.883

## 84. Re 6M Mach 0.10 (2)
BIGFOIL.COM POLAR EXPORT
NACA65-215 a=0.6
NACA65-215 a=0.6 |  |  |  | Cl Max: | 1.6495 | at alpha= | 20 | deg
XFOIL ncrit=9 |  |  |  | L/D Max: | 106.582 | at alpha= | 2.5 | deg
Re: | 6000000 |  |  | Cd Min: | 0.05481 | at alpha= | 20 | deg
Mach: | 0.1 |  |  | Cl=0 at alpha= | -1.4487 | deg
|  |  |  | @ Cl=0.1, Cd= | 0.0038277
|  |  |  | @ Cl=0.4, Cd= | 0.0039419
|  |  |  | @ Cl=0.6, Cd= | 0.0065191
alpha (deg) | Cl | Cd | Cm | Cl/Cd
-20 | -1.5117 | 0.04392 | -0.0625 | -34.4194
-19.5 | -1.5053 | 0.03949 | -0.0631 | -38.1185
-19 | -1.4967 | 0.03554 | -0.063 | -42.1131
-18.5 | -1.4848 | 0.03213 | -0.0625 | -46.2123
-18 | -1.4722 | 0.029 | -0.0615 | -50.7655
-17.5 | -1.4568 | 0.02626 | -0.0601 | -55.476
-17 | -1.4336 | 0.02422 | -0.0587 | -59.1908
-16.5 | -1.4062 | 0.02233 | -0.0579 | -62.9736
-16 | -1.3869 | 0.02061 | -0.0549 | -67.2926
-15.5 | -1.3564 | 0.01951 | -0.0528 | -69.5233
-15 | -1.3307 | 0.01818 | -0.05 | -73.1958
-14.5 | -1.3042 | 0.01699 | -0.047 | -76.7628
-14 | -1.2875 | 0.01545 | -0.0422 | -83.3333
-13.5 | -1.2643 | 0.01445 | -0.0375 | -87.4948
-13 | -1.2329 | 0.01372 | -0.0338 | -89.8615
-12.5 | -1.191 | 0.01306 | -0.0319 | -91.1945
-12 | -1.1464 | 0.01245 | -0.0304 | -92.0803
-11.5 | -1.0994 | 0.01189 | -0.0293 | -92.4643
-11 | -1.051 | 0.01136 | -0.0284 | -92.5176
-10.5 | -1.001 | 0.01089 | -0.0278 | -91.9192
-10 | -0.9496 | 0.01046 | -0.0274 | -90.7839
-9.5 | -0.8981 | 0.00999 | -0.027 | -89.8999
-9 | -0.8469 | 0.00945 | -0.0265 | -89.619
-8.5 | -0.7934 | 0.00906 | -0.0264 | -87.5717
-8 | -0.7391 | 0.00872 | -0.0264 | -84.7592
-7.5 | -0.6839 | 0.0084 | -0.0266 | -81.4167
-7 | -0.6283 | 0.00813 | -0.0268 | -77.2817
-6.5 | -0.5731 | 0.00777 | -0.027 | -73.758
-6 | -0.5168 | 0.0075 | -0.0274 | -68.9067
-5.5 | -0.46 | 0.00729 | -0.0278 | -63.1001
-5 | -0.4031 | 0.00702 | -0.0283 | -57.4217
-4.5 | -0.3458 | 0.00681 | -0.0288 | -50.7783
-4 | -0.2884 | 0.0066 | -0.0294 | -43.697
-3.5 | -0.2307 | 0.00638 | -0.03 | -36.1599
-3 | -0.1736 | 0.00611 | -0.0305 | -28.4124
-2.5 | -0.1174 | 0.00567 | -0.031 | -20.7055
-1 | 0.0501 | 0.00399 | -0.0326 | 12.5564
-0.5 | 0.1085 | 0.0038 | -0.0334 | 28.5526
0 | 0.168 | 0.00378 | -0.0343 | 44.4444
0.5 | 0.2274 | 0.00379 | -0.0352 | 60
1 | 0.2869 | 0.00381 | -0.0362 | 75.3018
1.5 | 0.3464 | 0.00386 | -0.0371 | 89.7409
2 | 0.4053 | 0.00395 | -0.038 | 102.6076
2.5 | 0.4615 | 0.00433 | -0.0384 | 106.582
3.5 | 0.563 | 0.00598 | -0.0378 | 94.1472
4 | 0.6131 | 0.00671 | -0.0373 | 91.3711
4.5 | 0.6634 | 0.00736 | -0.0368 | 90.1359
5 | 0.7138 | 0.00791 | -0.0362 | 90.2402
5.5 | 0.7661 | 0.00829 | -0.036 | 92.4125
6 | 0.8185 | 0.00862 | -0.0357 | 94.9536
6.5 | 0.8708 | 0.00892 | -0.0354 | 97.6233
7 | 0.921 | 0.0093 | -0.0348 | 99.0323
7.5 | 0.9712 | 0.00962 | -0.0342 | 100.9563
8 | 1.0191 | 0.01001 | -0.0332 | 101.8082
8.5 | 1.064 | 0.01047 | -0.0316 | 101.6237
9 | 1.108 | 0.01088 | -0.0299 | 101.8382
9.5 | 1.1404 | 0.01132 | -0.026 | 100.742
10 | 1.1708 | 0.01195 | -0.022 | 97.9749
10.5 | 1.2006 | 0.01269 | -0.0182 | 94.6099
11 | 1.2305 | 0.01341 | -0.0146 | 91.7599
12.5 | 1.3369 | 0.01626 | -0.0086 | 82.2202
13 | 1.3649 | 0.01765 | -0.006 | 77.3314
13.5 | 1.3931 | 0.01912 | -0.0035 | 72.8609
14 | 1.4224 | 0.02058 | -0.0014 | 69.1156
14.5 | 1.4508 | 0.02216 | 0.0006 | 65.4693
15 | 1.4783 | 0.02384 | 0.0025 | 62.0092
15.5 | 1.5033 | 0.02576 | 0.0044 | 58.3579
16 | 1.5267 | 0.02789 | 0.0062 | 54.7401
16.5 | 1.548 | 0.03028 | 0.0078 | 51.1229
17 | 1.5666 | 0.03299 | 0.0094 | 47.4871
17.5 | 1.5812 | 0.03618 | 0.0109 | 43.7037
18 | 1.6014 | 0.03901 | 0.0118 | 41.051
18.5 | 1.6179 | 0.04229 | 0.0125 | 38.2573
19 | 1.6311 | 0.04605 | 0.0131 | 35.4202
19.5 | 1.6423 | 0.05012 | 0.0133 | 32.7674
20 | 1.6495 | 0.05481 | 0.0132 | 30.0949

## 85. Re 6M Mach 0.25 (1)
BIGFOIL.COM POLAR EXPORT
NACA65-215 a=0.6
NACA65-215 a=0.6 |  |  |  | Cl Max: | 1.204 | at alpha= | 11 | deg
JavaFoil+Calcfoil stall+Eppler ext transition |  |  |  | L/D Max: | 116.013 | at alpha= | 3.5 | deg
Re: | 6000000 |  |  | Cd Min: | 0.00464 | at alpha= | -1 | deg
Mach: | 0.25 |  |  | Cl=0 at alpha= | -1.4048 | deg
|  |  |  | @ Cl=0.1, Cd= | 0.0046558
|  |  |  | @ Cl=0.4, Cd= | 0.00483
|  |  |  | @ Cl=0.6, Cd= | 0.0052466
alpha (deg) | Cl | Cd | Cm | Cl/Cd
-16 | -0.568 | 0.12509 | -0.002 | -4.544
-15.5 | -0.609 | 0.11834 | -0.003 | -5.144
-15 | -0.646 | 0.10934 | -0.003 | -5.906
-14.5 | -0.679 | 0.10121 | -0.004 | -6.704
-14 | -0.706 | 0.09474 | -0.004 | -7.451
-13.5 | -0.731 | 0.08712 | -0.005 | -8.388
-13 | -0.753 | 0.07806 | -0.006 | -9.64
-12.5 | -0.785 | 0.06061 | -0.008 | -12.959
-12 | -0.892 | 0.01967 | -0.011 | -45.339
-11.5 | -0.906 | 0.01623 | -0.012 | -55.818
-11 | -0.909 | 0.01419 | -0.013 | -64.023
-10.5 | -0.9 | 0.013 | -0.013 | -69.224
-10 | -0.884 | 0.01201 | -0.014 | -73.618
-9.5 | -0.861 | 0.01125 | -0.015 | -76.553
-9 | -0.832 | 0.01063 | -0.016 | -78.282
-8.5 | -0.797 | 0.01013 | -0.017 | -78.662
-8 | -0.758 | 0.00896 | -0.018 | -84.537
-7.5 | -0.714 | 0.00954 | -0.019 | -74.842
-7 | -0.665 | 0.00911 | -0.02 | -73.015
-6.5 | -0.613 | 0.00871 | -0.021 | -70.424
-6 | -0.559 | 0.00843 | -0.021 | -66.256
-5.5 | -0.502 | 0.00808 | -0.022 | -62.078
-5 | -0.443 | 0.00787 | -0.023 | -56.296
-4.5 | -0.383 | 0.00757 | -0.024 | -50.623
-4 | -0.323 | 0.00734 | -0.025 | -43.965
-3.5 | -0.262 | 0.00715 | -0.026 | -36.556
-3 | -0.2 | 0.00698 | -0.027 | -28.611
-2.5 | -0.138 | 0.0048 | -0.028 | -28.657
-2 | -0.075 | 0.00471 | -0.029 | -15.922
-1.5 | -0.012 | 0.00471 | -0.029 | -2.625
-1 | 0.051 | 0.00464 | -0.03 | 10.886
-0.5 | 0.113 | 0.00466 | -0.031 | 24.321
0 | 0.176 | 0.0047 | -0.032 | 37.526
0.5 | 0.239 | 0.00471 | -0.033 | 50.847
1 | 0.302 | 0.00472 | -0.034 | 64.012
1.5 | 0.365 | 0.00478 | -0.035 | 76.309
2 | 0.428 | 0.00487 | -0.036 | 87.762
2.5 | 0.491 | 0.00497 | -0.037 | 98.742
3 | 0.551 | 0.00511 | -0.038 | 107.74
3.5 | 0.612 | 0.00528 | -0.038 | 116.013
4 | 0.673 | 0.00615 | -0.039 | 109.446
4.5 | 0.732 | 0.00671 | -0.04 | 109.115
5 | 0.785 | 0.00939 | -0.041 | 83.553
5.5 | 0.84 | 0.00979 | -0.042 | 85.816
6 | 0.893 | 0.01019 | -0.042 | 87.68
6.5 | 0.944 | 0.01061 | -0.043 | 89
7 | 0.992 | 0.01106 | -0.044 | 89.681
7.5 | 1.037 | 0.01155 | -0.045 | 89.786
8 | 1.079 | 0.01213 | -0.045 | 88.931
8.5 | 1.116 | 0.01278 | -0.046 | 87.304
9 | 1.148 | 0.01349 | -0.047 | 85.091
9.5 | 1.176 | 0.01426 | -0.048 | 82.436
10 | 1.194 | 0.01511 | -0.048 | 79
10.5 | 1.203 | 0.01599 | -0.049 | 75.239
11 | 1.204 | 0.01693 | -0.05 | 71.096
11.5 | 1.196 | 0.01818 | -0.05 | 65.749
12 | 1.179 | 0.01933 | -0.051 | 60.982
12.5 | 1.153 | 0.02087 | -0.052 | 55.23
13 | 1.118 | 0.02243 | -0.052 | 49.835
13.5 | 1.072 | 0.02504 | -0.053 | 42.806
14 | 1.008 | 0.03092 | -0.052 | 32.59
14.5 | 0.835 | 0.09301 | -0.036 | 8.977
15 | 0.773 | 0.10855 | -0.031 | 7.118
15.5 | 0.714 | 0.11742 | -0.029 | 6.08
16 | 0.652 | 0.12637 | -0.029 | 5.159

## 86. Re 6M Mach 0.25 (2)
BIGFOIL.COM POLAR EXPORT
NACA65-215 a=0.6
NACA65-215 a=0.6 |  |  |  | Cl Max: | 1.5639 | at alpha= | 18.5 | deg
XFOIL ncrit=9 |  |  |  | L/D Max: | 109.495 | at alpha= | 2.5 | deg
Re: | 6000000 |  |  | Cd Min: | 0.21263 | at alpha= | -20 | deg
Mach: | 0.25 |  |  | Cl=0 at alpha= | -1.4514 | deg
|  |  |  | @ Cl=0.1, Cd= | 0.0038665
|  |  |  | @ Cl=0.4, Cd= | 0.0039582
|  |  |  | @ Cl=0.6, Cd= | 0.0064208
alpha (deg) | Cl | Cd | Cm | Cl/Cd
-20 | -0.6912 | 0.21263 | 0.0259 | -3.2507
-19.5 | -1.0036 | 0.12766 | -0.0229 | -7.8615
-19 | -1.1382 | 0.09463 | -0.0453 | -12.0279
-18.5 | -1.199 | 0.07616 | -0.0579 | -15.7432
-18 | -1.2342 | 0.06342 | -0.0656 | -19.4607
-17.5 | -1.2824 | 0.05093 | -0.0718 | -25.1797
-17 | -1.2807 | 0.04503 | -0.0733 | -28.441
-16 | -1.285 | 0.03356 | -0.0751 | -38.2896
-15.5 | -1.2823 | 0.02959 | -0.0731 | -43.3356
-15 | -1.2713 | 0.02636 | -0.0707 | -48.2284
-14.5 | -1.2601 | 0.02338 | -0.0675 | -53.8965
-14 | -1.2464 | 0.0208 | -0.0638 | -59.9231
-13.5 | -1.2249 | 0.01885 | -0.0599 | -64.9814
-13 | -1.2131 | 0.0166 | -0.0544 | -73.0783
-12.5 | -1.1908 | 0.01512 | -0.0492 | -78.7566
-12 | -1.1654 | 0.01407 | -0.0435 | -82.8287
-11.5 | -1.1258 | 0.01329 | -0.04 | -84.7103
-11 | -1.0801 | 0.01251 | -0.0375 | -86.3389
-10 | -0.9798 | 0.01122 | -0.034 | -87.3262
-9.5 | -0.9266 | 0.01071 | -0.0328 | -86.5173
-9 | -0.8725 | 0.01019 | -0.0318 | -85.6232
-8.5 | -0.8201 | 0.00951 | -0.0306 | -86.2355
-8 | -0.7642 | 0.00906 | -0.03 | -84.3488
-7.5 | -0.7072 | 0.00868 | -0.0296 | -81.4747
-7 | -0.6495 | 0.00836 | -0.0295 | -77.6914
-6.5 | -0.5917 | 0.008 | -0.0294 | -73.9625
-6 | -0.5338 | 0.00766 | -0.0294 | -69.6867
-5.5 | -0.4748 | 0.00741 | -0.0296 | -64.0756
-5 | -0.4156 | 0.00716 | -0.0299 | -58.0447
-4.5 | -0.3566 | 0.00691 | -0.0303 | -51.6064
-4 | -0.2968 | 0.0067 | -0.0308 | -44.2985
-3.5 | -0.2372 | 0.00648 | -0.0313 | -36.6049
-3 | -0.178 | 0.00623 | -0.0318 | -28.5714
-2 | -0.0626 | 0.00524 | -0.0326 | -11.9466
-1.5 | -0.0056 | 0.00461 | -0.0331 | -1.2148
-1 | 0.052 | 0.00401 | -0.0336 | 12.9676
-0.5 | 0.1122 | 0.00383 | -0.0344 | 29.295
0 | 0.174 | 0.0038 | -0.0354 | 45.7895
0.5 | 0.2353 | 0.00382 | -0.0364 | 61.5969
1 | 0.2968 | 0.00384 | -0.0374 | 77.2917
1.5 | 0.3583 | 0.00389 | -0.0383 | 92.108
2 | 0.4194 | 0.00399 | -0.0392 | 105.1128
2.5 | 0.4774 | 0.00436 | -0.0396 | 109.4954
3.5 | 0.5804 | 0.0061 | -0.0385 | 95.1475
4 | 0.6305 | 0.00692 | -0.0376 | 91.1127
4.5 | 0.6811 | 0.0076 | -0.0367 | 89.6184
5 | 0.7325 | 0.00815 | -0.0359 | 89.8773
5.5 | 0.7865 | 0.00851 | -0.0354 | 92.4207
6 | 0.8398 | 0.00887 | -0.0347 | 94.6787
6.5 | 0.8919 | 0.00924 | -0.0338 | 96.526
7 | 0.9427 | 0.00962 | -0.0326 | 97.9938
8 | 1.0352 | 0.01053 | -0.0286 | 98.3096
8.5 | 1.0689 | 0.01099 | -0.0241 | 97.2611
9 | 1.1037 | 0.0116 | -0.0202 | 95.1466
9.5 | 1.1382 | 0.01233 | -0.0165 | 92.3114
10 | 1.1687 | 0.01332 | -0.0125 | 87.7402
10.5 | 1.2019 | 0.01422 | -0.0089 | 84.5218
11 | 1.2409 | 0.0151 | -0.0066 | 82.1788
12 | 1.3106 | 0.0177 | -0.0015 | 74.0452
12.5 | 1.3382 | 0.01945 | 0.0017 | 68.8021
13 | 1.3667 | 0.02124 | 0.0046 | 64.3456
13.5 | 1.3989 | 0.02291 | 0.007 | 61.0607
14 | 1.4258 | 0.02497 | 0.0096 | 57.1005
14.5 | 1.4519 | 0.02722 | 0.012 | 53.3395
15 | 1.4753 | 0.02978 | 0.0143 | 49.54
15.5 | 1.4953 | 0.03274 | 0.0165 | 45.672
16 | 1.508 | 0.03644 | 0.0187 | 41.3831
16.5 | 1.5305 | 0.03956 | 0.0201 | 38.6881
17 | 1.5431 | 0.04368 | 0.0214 | 35.3274
17.5 | 1.5543 | 0.04818 | 0.0223 | 32.2603
18 | 1.5617 | 0.05327 | 0.0227 | 29.3167
18.5 | 1.5639 | 0.05923 | 0.0224 | 26.4038
19 | 1.5574 | 0.0665 | 0.0212 | 23.4195
19.5 | 1.543 | 0.0752 | 0.0188 | 20.5186
20 | 1.5112 | 0.08685 | 0.0141 | 17.4001

## 87. Re 6M Mach 0.50 (1)
BIGFOIL.COM POLAR EXPORT
NACA65-215 a=0.6
NACA65-215 a=0.6 |  |  |  | Cl Max: | 1.172 | at alpha= | 20 | deg
JavaFoil+Calcfoil stall+Eppler ext transition |  |  |  | L/D Max: | 119.923 | at alpha= | 3.5 | deg
Re: | 6000000 |  |  | Cd Min: | 0.00481 | at alpha= | -1 | deg
Mach: | 0.5 |  |  | Cl=0 at alpha= | -1.4 | deg
|  |  |  | @ Cl=0.1, Cd= | 0.0048162
|  |  |  | @ Cl=0.4, Cd= | 0.0050131
|  |  |  | @ Cl=0.6, Cd= | 0.0054377
alpha (deg) | Cl | Cd | Cm | Cl/Cd
-20 | -1.031 | 0.15419 | 0.001 | -6.685
-19.5 | -1.001 | 0.14988 | 0 | -6.679
-19 | -0.973 | 0.14325 | 0 | -6.791
-18.5 | -0.946 | 0.13984 | -0.001 | -6.763
-18 | -0.923 | 0.13832 | -0.001 | -6.673
-17.5 | -0.893 | 0.13191 | -0.002 | -6.769
-17 | -0.863 | 0.13015 | -0.002 | -6.63
-16.5 | -0.836 | 0.12609 | -0.003 | -6.627
-16 | -0.809 | 0.12205 | -0.003 | -6.625
-15.5 | -0.783 | 0.11694 | -0.004 | -6.693
-15 | -0.754 | 0.1108 | -0.004 | -6.805
-14.5 | -0.726 | 0.10307 | -0.004 | -7.042
-14 | -0.699 | 0.09545 | -0.005 | -7.319
-13.5 | -0.671 | 0.08901 | -0.005 | -7.542
-13 | -0.643 | 0.09631 | -0.006 | -6.681
-12.5 | -0.616 | 0.08731 | -0.006 | -7.057
-12 | -0.589 | 0.07983 | -0.007 | -7.381
-11.5 | -0.564 | 0.07244 | -0.008 | -7.784
-11 | -0.553 | 0.05529 | -0.01 | -10.006
-10.5 | -0.505 | 0.07679 | -0.007 | -6.574
-10 | -0.478 | 0.06731 | -0.008 | -7.095
-9.5 | -0.451 | 0.06049 | -0.009 | -7.457
-9 | -0.503 | 0.01563 | -0.017 | -32.157
-8.5 | -0.479 | 0.01292 | -0.019 | -37.117
-8 | -0.367 | 0.05448 | -0.009 | -6.729
-7.5 | -0.661 | 0.01173 | -0.021 | -56.357
-7 | -0.67 | 0.01067 | -0.022 | -62.801
-6.5 | -0.644 | 0.00998 | -0.023 | -64.468
-6 | -0.601 | 0.00948 | -0.024 | -63.334
-5.5 | -0.547 | 0.00829 | -0.025 | -65.996
-5 | -0.488 | 0.00881 | -0.026 | -55.34
-4.5 | -0.424 | 0.00841 | -0.027 | -50.463
-4 | -0.358 | 0.00803 | -0.028 | -44.653
-3.5 | -0.291 | 0.00768 | -0.029 | -37.882
-3 | -0.223 | 0.00745 | -0.03 | -29.886
-2.5 | -0.154 | 0.00718 | -0.031 | -21.38
-2 | -0.084 | 0.00487 | -0.032 | -17.23
-1.5 | -0.014 | 0.00485 | -0.033 | -2.845
-1 | 0.056 | 0.00481 | -0.034 | 11.739
-0.5 | 0.127 | 0.00482 | -0.035 | 26.281
0 | 0.197 | 0.00484 | -0.036 | 40.752
0.5 | 0.268 | 0.00488 | -0.037 | 54.777
1 | 0.338 | 0.00496 | -0.038 | 68.04
1.5 | 0.408 | 0.00502 | -0.039 | 81.299
2 | 0.478 | 0.00513 | -0.04 | 93.327
2.5 | 0.549 | 0.00526 | -0.041 | 104.239
3 | 0.615 | 0.00549 | -0.042 | 111.975
3.5 | 0.683 | 0.00569 | -0.043 | 119.923
4 | 0.745 | 0.00681 | -0.044 | 109.377
4.5 | 0.802 | 0.01033 | -0.044 | 77.58
5 | 0.862 | 0.01088 | -0.045 | 79.233
5.5 | 0.917 | 0.01146 | -0.046 | 80.072
6 | 0.967 | 0.01211 | -0.047 | 79.84
6.5 | 1.009 | 0.01283 | -0.048 | 78.637
7 | 1.037 | 0.01367 | -0.049 | 75.887
7.5 | 1.045 | 0.01485 | -0.049 | 70.335
8 | 1.009 | 0.01619 | -0.05 | 62.306
8.5 | 0.658 | 0.01759 | -0.051 | 37.42
9 | 0.574 | 0.06089 | -0.025 | 9.433
9.5 | 0.721 | 0.01942 | -0.053 | 37.114
10 | 0.75 | 0.02121 | -0.053 | 35.367
10.5 | 0.663 | 0.06736 | -0.033 | 9.836
11 | 0.683 | 0.07927 | -0.027 | 8.62
11.5 | 0.842 | 0.02428 | -0.055 | 34.673
12 | 0.859 | 0.02967 | -0.055 | 28.936
12.5 | 0.767 | 0.08683 | -0.032 | 8.837
13 | 0.793 | 0.09545 | -0.032 | 8.307
13.5 | 0.82 | 0.09195 | -0.032 | 8.918
14 | 0.846 | 0.10319 | -0.032 | 8.201
14.5 | 0.875 | 0.10881 | -0.035 | 8.041
15 | 0.905 | 0.11266 | -0.037 | 8.035
15.5 | 0.928 | 0.11625 | -0.036 | 7.983
16 | 0.955 | 0.11917 | -0.037 | 8.018
16.5 | 0.987 | 0.12315 | -0.04 | 8.014
17 | 1.018 | 0.13073 | -0.042 | 7.786
17.5 | 1.037 | 0.13147 | -0.04 | 7.886
18 | 1.065 | 0.13736 | -0.041 | 7.755
18.5 | 1.101 | 0.13772 | -0.045 | 7.991
19 | 1.137 | 0.13877 | -0.048 | 8.192
19.5 | 1.145 | 0.15234 | -0.043 | 7.514
20 | 1.172 | 0.15725 | -0.044 | 7.454

## 88. Re 6M Mach 0.50 (2)
BIGFOIL.COM POLAR EXPORT
NACA65-215 a=0.6
NACA65-215 a=0.6 |  |  |  | Cl Max: | 1.1341 | at alpha= | 10.5 | deg
XFOIL ncrit=9 |  |  |  | L/D Max: | 123.363 | at alpha= | 2.5 | deg
Re: | 6000000 |  |  | Cd Min: | 0.14829 | at alpha= | 15.5 | deg
Mach: | 0.5 |  |  | Cl=0 at alpha= | -1.4765 | deg
|  |  |  | @ Cl=0.1, Cd= | 0.0040276
|  |  |  | @ Cl=0.4, Cd= | 0.0040494
|  |  |  | @ Cl=0.6, Cd= | 0.0056092
alpha (deg) | Cl | Cd | Cm | Cl/Cd
-13.5 | -0.5344 | 0.12351 | -0.0337 | -4.3268
-13 | -0.5389 | 0.11187 | -0.0409 | -4.8172
-12.5 | -0.5452 | 0.10037 | -0.0482 | -5.4319
-12 | -0.5686 | 0.0863 | -0.0574 | -6.5886
-11.5 | -0.589 | 0.07118 | -0.0676 | -8.2748
-11 | -0.6192 | 0.05732 | -0.0781 | -10.8025
-10.5 | -0.6533 | 0.04664 | -0.0843 | -14.0073
-10 | -0.693 | 0.03752 | -0.0867 | -18.4701
-9.5 | -0.7298 | 0.03006 | -0.085 | -24.2781
-9 | -0.7646 | 0.02361 | -0.0795 | -32.3846
-8.5 | -0.7923 | 0.01777 | -0.0708 | -44.5864
-8 | -0.7879 | 0.01418 | -0.0618 | -55.5642
-7.5 | -0.764 | 0.01195 | -0.0537 | -63.9331
-7 | -0.7197 | 0.01045 | -0.0481 | -68.8708
-6.5 | -0.6642 | 0.00944 | -0.0442 | -70.3602
-6 | -0.6013 | 0.00876 | -0.0417 | -68.6416
-5.5 | -0.537 | 0.00818 | -0.0398 | -65.6479
-5 | -0.4696 | 0.00776 | -0.0388 | -60.5155
-4.5 | -0.4015 | 0.00744 | -0.0381 | -53.9651
-4 | -0.3337 | 0.00712 | -0.0377 | -46.868
-3.5 | -0.265 | 0.00686 | -0.0378 | -38.6297
-3 | -0.1968 | 0.00662 | -0.0379 | -29.7281
-2.5 | -0.1299 | 0.00626 | -0.0381 | -20.7508
-2 | -0.0658 | 0.00565 | -0.038 | -11.646
-1.5 | -0.003 | 0.0049 | -0.0381 | -0.61224
-1 | 0.0607 | 0.00413 | -0.0384 | 14.6973
-0.5 | 0.1298 | 0.00395 | -0.0393 | 32.8608
0 | 0.2004 | 0.00395 | -0.0404 | 50.7342
0.5 | 0.2713 | 0.00394 | -0.0416 | 68.8579
1 | 0.3419 | 0.004 | -0.0426 | 85.475
1.5 | 0.4125 | 0.00406 | -0.0437 | 101.601
2 | 0.4829 | 0.00414 | -0.0446 | 116.6425
2.5 | 0.5502 | 0.00446 | -0.0449 | 123.3632
3 | 0.6022 | 0.00566 | -0.0429 | 106.3958
3.5 | 0.6514 | 0.00676 | -0.0403 | 96.3609
4.5 | 0.7401 | 0.00872 | -0.0326 | 84.8739
5 | 0.7885 | 0.00924 | -0.029 | 85.3355
6 | 0.8676 | 0.01057 | -0.0186 | 82.0814
6.5 | 0.9089 | 0.01151 | -0.0141 | 78.9661
7 | 0.9524 | 0.01251 | -0.01 | 76.1311
7.5 | 0.992 | 0.01378 | -0.0055 | 71.9884
8 | 1.0315 | 0.01518 | -0.001 | 67.9513
8.5 | 1.0664 | 0.01691 | 0.0039 | 63.0633
9 | 1.0984 | 0.0189 | 0.009 | 58.1164
9.5 | 1.1232 | 0.02138 | 0.0145 | 52.5351
10 | 1.1324 | 0.0248 | 0.0207 | 45.6613
10.5 | 1.1341 | 0.02944 | 0.0257 | 38.5224
11.5 | 1.102 | 0.04296 | 0.033 | 25.6518
12 | 1.0768 | 0.05163 | 0.0335 | 20.8561
12.5 | 1.0485 | 0.06167 | 0.0315 | 17.0018
13 | 1.0156 | 0.07353 | 0.0266 | 13.812
13.5 | 0.9781 | 0.08768 | 0.0185 | 11.1553
14 | 0.9493 | 0.10244 | 0.0088 | 9.2669
14.5 | 0.9271 | 0.11757 | -0.0013 | 7.8855
15 | 0.9051 | 0.13296 | -0.0109 | 6.8073
15.5 | 0.8848 | 0.14829 | -0.0207 | 5.9667

## 89. Re 7M Mach 0.00 (1)
BIGFOIL.COM POLAR EXPORT
NACA65-215 a=0.6
NACA65-215 a=0.6 |  |  |  | Cl Max: | 1.27 | at alpha= | 12.5 | deg
JavaFoil+Calcfoil stall+Eppler ext transition |  |  |  | L/D Max: | 106.788 | at alpha= | 4 | deg
Re: | 7000000 |  |  | Cd Min: | 0.00456 | at alpha= | -0.5 | deg
Mach: | 0 |  |  | Cl=0 at alpha= | -1.4016 | deg
|  |  |  | @ Cl=0.1, Cd= | 0.0045666
|  |  |  | @ Cl=0.4, Cd= | 0.0047385
|  |  |  | @ Cl=0.6, Cd= | 0.0056869
alpha (deg) | Cl | Cd | Cm | Cl/Cd
-18.5 | -0.762 | 0.14065 | -0.001 | -5.418
-18 | -0.787 | 0.13046 | -0.001 | -6.03
-17.5 | -0.81 | 0.12227 | -0.002 | -6.621
-17 | -0.829 | 0.11817 | -0.002 | -7.014
-16.5 | -0.849 | 0.11033 | -0.002 | -7.697
-16 | -0.86 | 0.1032 | -0.003 | -8.331
-15.5 | -0.873 | 0.09223 | -0.004 | -9.467
-15 | -0.953 | 0.04347 | -0.005 | -21.921
-14.5 | -0.986 | 0.02929 | -0.006 | -33.661
-14 | -1.004 | 0.02243 | -0.007 | -44.775
-13.5 | -1.014 | 0.01848 | -0.008 | -54.862
-13 | -1.014 | 0.01623 | -0.009 | -62.463
-12.5 | -1.007 | 0.01484 | -0.01 | -67.875
-12 | -0.995 | 0.01376 | -0.011 | -72.345
-11.5 | -0.979 | 0.01282 | -0.011 | -76.409
-11 | -0.959 | 0.01191 | -0.012 | -80.503
-10.5 | -0.934 | 0.01127 | -0.013 | -82.848
-10 | -0.904 | 0.0107 | -0.014 | -84.505
-9.5 | -0.871 | 0.01016 | -0.015 | -85.713
-9 | -0.834 | 0.009 | -0.016 | -92.708
-8.5 | -0.794 | 0.00958 | -0.017 | -82.886
-8 | -0.749 | 0.00917 | -0.017 | -81.679
-7.5 | -0.701 | 0.00877 | -0.018 | -79.903
-7 | -0.65 | 0.0085 | -0.019 | -76.495
-6.5 | -0.598 | 0.00816 | -0.02 | -73.293
-6 | -0.544 | 0.00795 | -0.021 | -68.379
-5.5 | -0.487 | 0.00772 | -0.022 | -63.172
-5 | -0.43 | 0.00753 | -0.023 | -57.118
-4.5 | -0.372 | 0.00724 | -0.023 | -51.331
-4 | -0.313 | 0.00708 | -0.024 | -44.197
-3.5 | -0.253 | 0.00683 | -0.025 | -37.086
-3 | -0.194 | 0.0067 | -0.026 | -28.865
-2.5 | -0.133 | 0.00501 | -0.027 | -26.568
-2 | -0.073 | 0.00464 | -0.028 | -15.655
-1.5 | -0.012 | 0.00458 | -0.029 | -2.611
-1 | 0.049 | 0.0046 | -0.029 | 10.64
-0.5 | 0.11 | 0.00456 | -0.03 | 24.068
0 | 0.171 | 0.00458 | -0.031 | 37.263
0.5 | 0.232 | 0.00462 | -0.032 | 50.165
1 | 0.293 | 0.00463 | -0.033 | 63.154
1.5 | 0.353 | 0.0047 | -0.034 | 75.152
2 | 0.414 | 0.00475 | -0.035 | 87.152
2.5 | 0.475 | 0.00486 | -0.035 | 97.83
3 | 0.534 | 0.005 | -0.036 | 106.691
3.5 | 0.593 | 0.00563 | -0.037 | 105.395
4 | 0.652 | 0.00611 | -0.038 | 106.788
4.5 | 0.711 | 0.00691 | -0.039 | 102.753
5 | 0.764 | 0.00885 | -0.04 | 86.318
5.5 | 0.818 | 0.00916 | -0.04 | 89.325
6 | 0.871 | 0.0095 | -0.041 | 91.716
6.5 | 0.922 | 0.00987 | -0.042 | 93.41
7 | 0.971 | 0.01025 | -0.043 | 94.729
7.5 | 1.018 | 0.01063 | -0.043 | 95.744
8 | 1.062 | 0.01114 | -0.044 | 95.328
8.5 | 1.103 | 0.01166 | -0.045 | 94.638
9 | 1.141 | 0.0122 | -0.046 | 93.558
9.5 | 1.176 | 0.01281 | -0.046 | 91.838
10 | 1.205 | 0.01347 | -0.047 | 89.447
10.5 | 1.228 | 0.0141 | -0.048 | 87.064
11 | 1.246 | 0.0148 | -0.049 | 84.21
11.5 | 1.259 | 0.01563 | -0.049 | 80.551
12 | 1.268 | 0.01639 | -0.05 | 77.349
12.5 | 1.27 | 0.01757 | -0.05 | 72.308
13 | 1.268 | 0.01862 | -0.051 | 68.114
13.5 | 1.262 | 0.01988 | -0.052 | 63.463
14 | 1.25 | 0.0213 | -0.052 | 58.697
14.5 | 1.235 | 0.0226 | -0.053 | 54.649
15 | 1.214 | 0.02473 | -0.053 | 49.113
15.5 | 1.192 | 0.02637 | -0.054 | 45.216
16 | 1.163 | 0.02981 | -0.054 | 39
16.5 | 1.126 | 0.03524 | -0.054 | 31.964
17 | 1.084 | 0.0431 | -0.053 | 25.164
17.5 | 0.976 | 0.09119 | -0.045 | 10.704

## 90. Re 7M Mach 0.00 (2)
BIGFOIL.COM POLAR EXPORT
NACA65-215 a=0.6
NACA65-215 a=0.6 |  |  |  | Cl Max: | 1.6787 | at alpha= | 20 | deg
XFOIL ncrit=9 |  |  |  | L/D Max: | 106.405 | at alpha= | 9 | deg
Re: | 7000000 |  |  | Cd Min: | 0.04913 | at alpha= | 20 | deg
Mach: | 0 |  |  | Cl=0 at alpha= | -1.4533 | deg
|  |  |  | @ Cl=0.1, Cd= | 0.0037399
|  |  |  | @ Cl=0.4, Cd= | 0.0041172
|  |  |  | @ Cl=0.6, Cd= | 0.0065472
alpha (deg) | Cl | Cd | Cm | Cl/Cd
-20 | -1.5658 | 0.03627 | -0.0602 | -43.1707
-19.5 | -1.556 | 0.03275 | -0.0599 | -47.5115
-19 | -1.5425 | 0.02974 | -0.0591 | -51.8662
-18.5 | -1.5268 | 0.02707 | -0.058 | -56.4019
-18 | -1.5086 | 0.02473 | -0.0566 | -61.0028
-16.5 | -1.4392 | 0.01954 | -0.0512 | -73.654
-16 | -1.4138 | 0.01827 | -0.0487 | -77.3837
-15.5 | -1.3839 | 0.01731 | -0.0464 | -79.948
-14.5 | -1.3279 | 0.01539 | -0.0403 | -86.2833
-14 | -1.3009 | 0.01458 | -0.0365 | -89.225
-13.5 | -1.2764 | 0.01367 | -0.0319 | -93.3723
-13 | -1.237 | 0.01293 | -0.0299 | -95.669
-12 | -1.1478 | 0.01174 | -0.0275 | -97.7683
-11.5 | -1.1 | 0.01124 | -0.0267 | -97.8648
-11 | -1.0508 | 0.01077 | -0.0261 | -97.5673
-10.5 | -1.0003 | 0.01034 | -0.0258 | -96.7408
-10 | -0.9487 | 0.00994 | -0.0255 | -95.4427
-9.5 | -0.8963 | 0.00958 | -0.0255 | -93.5595
-9 | -0.8446 | 0.00909 | -0.0252 | -92.9153
-8.5 | -0.7915 | 0.00871 | -0.0252 | -90.8726
-8 | -0.7372 | 0.00838 | -0.0254 | -87.9714
-7.5 | -0.6823 | 0.00809 | -0.0256 | -84.3387
-7 | -0.6267 | 0.00784 | -0.026 | -79.9362
-6.5 | -0.5714 | 0.00752 | -0.0263 | -75.984
-6 | -0.5154 | 0.00726 | -0.0267 | -70.9917
-5.5 | -0.4588 | 0.00705 | -0.0273 | -65.078
-5 | -0.402 | 0.00682 | -0.0278 | -58.9443
-4.5 | -0.3451 | 0.00662 | -0.0284 | -52.1299
-4 | -0.2876 | 0.00642 | -0.029 | -44.7975
-3.5 | -0.2303 | 0.00622 | -0.0296 | -37.0257
-3 | -0.1731 | 0.00598 | -0.0303 | -28.9465
-2.5 | -0.1167 | 0.00559 | -0.0308 | -20.8766
-2 | -0.0609 | 0.00514 | -0.0313 | -11.8482
-1 | 0.0505 | 0.00399 | -0.0324 | 12.6566
-0.5 | 0.1079 | 0.0037 | -0.0332 | 29.1622
0 | 0.1671 | 0.00367 | -0.0341 | 45.5313
0.5 | 0.2263 | 0.00369 | -0.0351 | 61.3279
1.5 | 0.3442 | 0.00377 | -0.0369 | 91.2997
2.5 | 0.4567 | 0.00447 | -0.038 | 102.17
3 | 0.507 | 0.00537 | -0.0377 | 94.4134
4 | 0.6097 | 0.00667 | -0.0372 | 91.4093
4.5 | 0.6608 | 0.00723 | -0.0369 | 91.397
5 | 0.7123 | 0.00771 | -0.0366 | 92.3865
5.5 | 0.7651 | 0.00806 | -0.0365 | 94.9256
6 | 0.8177 | 0.00836 | -0.0364 | 97.811
6.5 | 0.87 | 0.00865 | -0.0362 | 100.578
7 | 0.9211 | 0.00899 | -0.0359 | 102.4583
7.5 | 0.9717 | 0.0093 | -0.0355 | 104.4839
8 | 1.0201 | 0.00969 | -0.0346 | 105.2735
8.5 | 1.0672 | 0.01008 | -0.0336 | 105.873
9 | 1.113 | 0.01046 | -0.0324 | 106.4054
9.5 | 1.155 | 0.01089 | -0.0305 | 106.0606
10 | 1.1828 | 0.01143 | -0.0259 | 103.4821
10.5 | 1.2133 | 0.01205 | -0.0221 | 100.6888
11 | 1.2458 | 0.01266 | -0.019 | 98.4044
12.5 | 1.3467 | 0.01517 | -0.0118 | 88.7739
13 | 1.3743 | 0.01647 | -0.009 | 83.4426
13.5 | 1.4054 | 0.01765 | -0.0069 | 79.6261
14 | 1.4353 | 0.01896 | -0.0048 | 75.7015
14.5 | 1.4643 | 0.02037 | -0.0028 | 71.8851
15 | 1.4921 | 0.02191 | -0.0009 | 68.1013
15.5 | 1.518 | 0.02362 | 0.001 | 64.2676
16 | 1.5411 | 0.02559 | 0.0029 | 60.2227
16.5 | 1.5628 | 0.02777 | 0.0047 | 56.2766
17 | 1.5827 | 0.03019 | 0.0063 | 52.4246
17.5 | 1.6007 | 0.03285 | 0.0078 | 48.7275
18 | 1.6224 | 0.03534 | 0.0088 | 45.9083
18.5 | 1.641 | 0.03818 | 0.0097 | 42.9806
19 | 1.6568 | 0.04137 | 0.0104 | 40.0483
19.5 | 1.6704 | 0.04492 | 0.011 | 37.1861
20 | 1.6787 | 0.04913 | 0.0112 | 34.1685

## 91. Re 7M Mach 0.10 (1)
BIGFOIL.COM POLAR EXPORT
NACA65-215 a=0.6
NACA65-215 a=0.6 |  |  |  | Cl Max: | 1.259 | at alpha= | 12 | deg
JavaFoil+Calcfoil stall+Eppler ext transition |  |  |  | L/D Max: | 107.098 | at alpha= | 3 | deg
Re: | 7000000 |  |  | Cd Min: | 0.00457 | at alpha= | 0 | deg
Mach: | 0.1 |  |  | Cl=0 at alpha= | -1.4016 | deg
|  |  |  | @ Cl=0.1, Cd= | 0.00458
|  |  |  | @ Cl=0.4, Cd= | 0.0047716
|  |  |  | @ Cl=0.6, Cd= | 0.0056725
alpha (deg) | Cl | Cd | Cm | Cl/Cd
-18 | -0.743 | 0.13179 | -0.001 | -5.638
-17.5 | -0.768 | 0.12648 | -0.001 | -6.071
-17 | -0.791 | 0.12172 | -0.002 | -6.5
-16.5 | -0.816 | 0.11211 | -0.002 | -7.282
-16 | -0.832 | 0.10291 | -0.003 | -8.086
-15.5 | -0.844 | 0.09573 | -0.003 | -8.815
-15 | -0.866 | 0.08018 | -0.004 | -10.797
-14.5 | -0.948 | 0.03568 | -0.006 | -26.564
-14 | -0.973 | 0.02609 | -0.007 | -37.315
-13.5 | -0.99 | 0.02044 | -0.008 | -48.433
-13 | -0.997 | 0.01719 | -0.009 | -57.99
-12.5 | -0.994 | 0.01544 | -0.01 | -64.405
-12 | -0.986 | 0.01407 | -0.011 | -70.097
-11.5 | -0.973 | 0.01305 | -0.012 | -74.504
-11 | -0.954 | 0.01225 | -0.012 | -77.861
-10.5 | -0.931 | 0.0114 | -0.013 | -81.66
-10 | -0.903 | 0.01082 | -0.014 | -83.402
-9.5 | -0.871 | 0.01025 | -0.015 | -84.904
-9 | -0.835 | 0.00908 | -0.016 | -91.875
-8.5 | -0.796 | 0.00971 | -0.017 | -81.964
-8 | -0.751 | 0.00928 | -0.018 | -80.941
-7.5 | -0.703 | 0.00888 | -0.018 | -79.165
-7 | -0.653 | 0.00853 | -0.019 | -76.549
-6.5 | -0.6 | 0.00827 | -0.02 | -72.633
-6 | -0.546 | 0.00796 | -0.021 | -68.626
-5.5 | -0.49 | 0.00772 | -0.022 | -63.461
-5 | -0.432 | 0.00753 | -0.023 | -57.389
-4.5 | -0.374 | 0.00733 | -0.023 | -50.961
-4 | -0.314 | 0.00706 | -0.024 | -44.544
-3.5 | -0.255 | 0.0069 | -0.025 | -36.917
-3 | -0.194 | 0.00674 | -0.026 | -28.868
-2.5 | -0.134 | 0.00504 | -0.027 | -26.581
-2 | -0.073 | 0.00466 | -0.028 | -15.67
-1.5 | -0.012 | 0.0046 | -0.029 | -2.615
-1 | 0.049 | 0.00458 | -0.03 | 10.724
-0.5 | 0.11 | 0.00458 | -0.03 | 24.08
0 | 0.172 | 0.00457 | -0.031 | 37.567
0.5 | 0.233 | 0.0046 | -0.032 | 50.591
1 | 0.294 | 0.00465 | -0.033 | 63.25
1.5 | 0.355 | 0.00472 | -0.034 | 75.317
2 | 0.416 | 0.00479 | -0.035 | 86.963
2.5 | 0.477 | 0.00489 | -0.036 | 97.567
3 | 0.536 | 0.00501 | -0.037 | 107.098
3.5 | 0.596 | 0.00564 | -0.037 | 105.629
4 | 0.655 | 0.00612 | -0.038 | 107.007
4.5 | 0.714 | 0.00697 | -0.039 | 102.455
5 | 0.767 | 0.00889 | -0.04 | 86.294
5.5 | 0.822 | 0.00921 | -0.041 | 89.245
6 | 0.875 | 0.00956 | -0.041 | 91.549
6.5 | 0.926 | 0.00993 | -0.042 | 93.289
7 | 0.975 | 0.01035 | -0.043 | 94.223
7.5 | 1.021 | 0.01077 | -0.044 | 94.831
8 | 1.065 | 0.01123 | -0.044 | 94.831
8.5 | 1.106 | 0.01176 | -0.045 | 94.032
9 | 1.143 | 0.01234 | -0.046 | 92.673
9.5 | 1.177 | 0.01294 | -0.047 | 90.971
10 | 1.205 | 0.01362 | -0.047 | 88.43
10.5 | 1.226 | 0.01439 | -0.048 | 85.204
11 | 1.242 | 0.01506 | -0.049 | 82.494
11.5 | 1.253 | 0.01594 | -0.049 | 78.608
12 | 1.259 | 0.01681 | -0.05 | 74.879
12.5 | 1.258 | 0.0179 | -0.051 | 70.323
13 | 1.253 | 0.01911 | -0.051 | 65.56
13.5 | 1.242 | 0.02033 | -0.052 | 61.095
14 | 1.226 | 0.02187 | -0.052 | 56.07
14.5 | 1.207 | 0.02343 | -0.053 | 51.488
15 | 1.181 | 0.02564 | -0.053 | 46.076
15.5 | 1.152 | 0.02816 | -0.054 | 40.919
16 | 1.113 | 0.03356 | -0.054 | 33.159
16.5 | 1.067 | 0.04174 | -0.053 | 25.551
17 | 0.943 | 0.09772 | -0.043 | 9.651

## 92. Re 7M Mach 0.10 (2)
BIGFOIL.COM POLAR EXPORT
NACA65-215 a=0.6
NACA65-215 a=0.6 |  |  |  | Cl Max: | 1.6658 | at alpha= | 20 | deg
XFOIL ncrit=9 |  |  |  | L/D Max: | 105.758 | at alpha= | 9 | deg
Re: | 7000000 |  |  | Cd Min: | 0.05291 | at alpha= | 20 | deg
Mach: | 0.1 |  |  | Cl=0 at alpha= | -1.454 | deg
|  |  |  | @ Cl=0.1, Cd= | 0.0037531
|  |  |  | @ Cl=0.4, Cd= | 0.0039078
|  |  |  | @ Cl=0.6, Cd= | 0.0065431
alpha (deg) | Cl | Cd | Cm | Cl/Cd
-20 | -1.5457 | 0.04047 | -0.0631 | -38.1937
-19.5 | -1.5399 | 0.03621 | -0.0632 | -42.5269
-19 | -1.5292 | 0.03267 | -0.0627 | -46.8075
-18.5 | -1.5164 | 0.02952 | -0.0618 | -51.3686
-18 | -1.501 | 0.02674 | -0.0605 | -56.1331
-17 | -1.4516 | 0.02234 | -0.0589 | -64.9776
-16.5 | -1.4353 | 0.02072 | -0.0554 | -69.2712
-16 | -1.4119 | 0.01921 | -0.0527 | -73.4982
-15.5 | -1.3822 | 0.01812 | -0.0503 | -76.2804
-15 | -1.355 | 0.01696 | -0.0474 | -79.8939
-14.5 | -1.3272 | 0.01592 | -0.0442 | -83.3668
-14 | -1.2991 | 0.01502 | -0.0406 | -86.4913
-13.5 | -1.2742 | 0.01417 | -0.0359 | -89.9224
-13 | -1.2417 | 0.01328 | -0.0325 | -93.5015
-12.5 | -1.1998 | 0.01258 | -0.0306 | -95.3736
-12 | -1.1544 | 0.01196 | -0.0292 | -96.5217
-11.5 | -1.1067 | 0.01142 | -0.0282 | -96.9089
-11 | -1.0574 | 0.01092 | -0.0275 | -96.8315
-10.5 | -1.0068 | 0.01046 | -0.0269 | -96.2524
-10 | -0.955 | 0.01004 | -0.0265 | -95.1195
-9.5 | -0.9021 | 0.00967 | -0.0263 | -93.2885
-9 | -0.8497 | 0.0092 | -0.026 | -92.3587
-8 | -0.7419 | 0.00843 | -0.026 | -88.0071
-7.5 | -0.6866 | 0.00814 | -0.0261 | -84.3489
-7 | -0.6307 | 0.00787 | -0.0264 | -80.1398
-6.5 | -0.5748 | 0.00756 | -0.0267 | -76.0317
-6 | -0.5186 | 0.00729 | -0.0271 | -71.1385
-5.5 | -0.4615 | 0.00707 | -0.0276 | -65.2758
-5 | -0.4043 | 0.00684 | -0.0281 | -59.1082
-4.5 | -0.347 | 0.00663 | -0.0286 | -52.3379
-4 | -0.2892 | 0.00643 | -0.0292 | -44.9767
-3.5 | -0.2315 | 0.00624 | -0.0299 | -37.0994
-3 | -0.1739 | 0.00599 | -0.0305 | -29.0317
-2.5 | -0.1172 | 0.00562 | -0.031 | -20.8541
-2 | -0.0611 | 0.00515 | -0.0315 | -11.8641
-1 | 0.0508 | 0.004 | -0.0326 | 12.7
-0.5 | 0.1086 | 0.00371 | -0.0334 | 29.2722
0 | 0.1681 | 0.00368 | -0.0343 | 45.6793
0.5 | 0.2277 | 0.00369 | -0.0353 | 61.7073
1.5 | 0.3464 | 0.00378 | -0.0371 | 91.6402
2 | 0.4051 | 0.00392 | -0.038 | 103.3418
2.5 | 0.4596 | 0.00447 | -0.0382 | 102.8188
3 | 0.51 | 0.00538 | -0.0379 | 94.7955
3.5 | 0.5619 | 0.00605 | -0.0377 | 92.876
4 | 0.6129 | 0.00671 | -0.0373 | 91.3413
4.5 | 0.6643 | 0.00726 | -0.0369 | 91.5014
5 | 0.7159 | 0.00776 | -0.0366 | 92.2552
5.5 | 0.769 | 0.00809 | -0.0365 | 95.0556
6 | 0.8219 | 0.0084 | -0.0363 | 97.8452
6.5 | 0.8743 | 0.00871 | -0.036 | 100.3789
7 | 0.9256 | 0.00904 | -0.0356 | 102.3894
7.5 | 0.9762 | 0.00936 | -0.035 | 104.2949
8 | 1.0243 | 0.00977 | -0.0341 | 104.8414
8.5 | 1.0715 | 0.01016 | -0.0329 | 105.4626
9 | 1.1168 | 0.01056 | -0.0314 | 105.7576
9.5 | 1.1539 | 0.01099 | -0.0284 | 104.9955
10 | 1.1814 | 0.01163 | -0.0237 | 101.5821
10.5 | 1.2137 | 0.01225 | -0.0203 | 99.0776
11 | 1.2465 | 0.01291 | -0.0171 | 96.5531
11.5 | 1.2758 | 0.01357 | -0.0134 | 94.0162
12 | 1.3167 | 0.01451 | -0.0125 | 90.7443
12.5 | 1.3474 | 0.01565 | -0.0098 | 86.0958
13 | 1.3752 | 0.01702 | -0.007 | 80.7991
13.5 | 1.4077 | 0.0182 | -0.0049 | 77.3462
14 | 1.4375 | 0.01959 | -0.0028 | 73.3793
14.5 | 1.4663 | 0.02109 | -0.0007 | 69.5258
15 | 1.4933 | 0.02277 | 0.0014 | 65.5819
15.5 | 1.5188 | 0.0246 | 0.0033 | 61.7398
16 | 1.5404 | 0.0268 | 0.0054 | 57.4776
16.5 | 1.56 | 0.02926 | 0.0073 | 53.3151
17 | 1.581 | 0.03174 | 0.0088 | 49.811
17.5 | 1.6004 | 0.03444 | 0.0102 | 46.4692
18 | 1.6208 | 0.03719 | 0.0112 | 43.5816
18.5 | 1.6378 | 0.04033 | 0.0121 | 40.61
19 | 1.6517 | 0.04391 | 0.0128 | 37.6156
19.5 | 1.6635 | 0.04784 | 0.0133 | 34.7722
20 | 1.6658 | 0.05291 | 0.0133 | 31.4837

## 93. Re 7M Mach 0.25 (1)
BIGFOIL.COM POLAR EXPORT
NACA65-215 a=0.6
NACA65-215 a=0.6 |  |  |  | Cl Max: | 1.205 | at alpha= | 11 | deg
JavaFoil+Calcfoil stall+Eppler ext transition |  |  |  | L/D Max: | 108.573 | at alpha= | 3 | deg
Re: | 7000000 |  |  | Cd Min: | 0.00461 | at alpha= | -0.5 | deg
Mach: | 0.25 |  |  | Cl=0 at alpha= | -1.4048 | deg
|  |  |  | @ Cl=0.1, Cd= | 0.0046142
|  |  |  | @ Cl=0.4, Cd= | 0.0047889
|  |  |  | @ Cl=0.6, Cd= | 0.0056484
alpha (deg) | Cl | Cd | Cm | Cl/Cd
-16.5 | -0.524 | 0.12967 | -0.002 | -4.042
-16 | -0.569 | 0.12412 | -0.002 | -4.581
-15.5 | -0.609 | 0.11731 | -0.003 | -5.191
-15 | -0.646 | 0.108 | -0.003 | -5.982
-14.5 | -0.678 | 0.10227 | -0.004 | -6.632
-14 | -0.707 | 0.09373 | -0.004 | -7.544
-13.5 | -0.731 | 0.08713 | -0.005 | -8.386
-13 | -0.752 | 0.07824 | -0.006 | -9.612
-12.5 | -0.785 | 0.06043 | -0.008 | -12.995
-12 | -0.897 | 0.01827 | -0.011 | -49.114
-11.5 | -0.911 | 0.01517 | -0.012 | -60.049
-11 | -0.911 | 0.0136 | -0.013 | -66.993
-10.5 | -0.902 | 0.01247 | -0.014 | -72.379
-10 | -0.886 | 0.01166 | -0.014 | -75.948
-9.5 | -0.862 | 0.01093 | -0.015 | -78.851
-9 | -0.833 | 0.01034 | -0.016 | -80.577
-8.5 | -0.798 | 0.00986 | -0.017 | -80.898
-8 | -0.76 | 0.00976 | -0.018 | -77.858
-7.5 | -0.714 | 0.00929 | -0.019 | -76.907
-7 | -0.665 | 0.00887 | -0.02 | -74.961
-6.5 | -0.613 | 0.00849 | -0.021 | -72.225
-6 | -0.559 | 0.00815 | -0.021 | -68.53
-5.5 | -0.502 | 0.00789 | -0.022 | -63.542
-5 | -0.443 | 0.00769 | -0.023 | -57.625
-4.5 | -0.383 | 0.0074 | -0.024 | -51.807
-4 | -0.323 | 0.00718 | -0.025 | -44.947
-3.5 | -0.262 | 0.00701 | -0.026 | -37.319
-3 | -0.2 | 0.00683 | -0.027 | -29.233
-2.5 | -0.138 | 0.00509 | -0.028 | -27.035
-2 | -0.075 | 0.00469 | -0.029 | -15.996
-1.5 | -0.012 | 0.00463 | -0.029 | -2.672
-1 | 0.051 | 0.00463 | -0.03 | 10.899
-0.5 | 0.113 | 0.00461 | -0.031 | 24.622
0 | 0.176 | 0.00462 | -0.032 | 38.173
0.5 | 0.239 | 0.00466 | -0.033 | 51.335
1 | 0.302 | 0.00467 | -0.034 | 64.653
1.5 | 0.365 | 0.00475 | -0.035 | 76.916
2 | 0.428 | 0.00482 | -0.036 | 88.847
2.5 | 0.491 | 0.00495 | -0.037 | 99.037
3 | 0.551 | 0.00507 | -0.038 | 108.573
3.5 | 0.612 | 0.00579 | -0.038 | 105.727
4 | 0.673 | 0.00641 | -0.039 | 104.909
4.5 | 0.729 | 0.00872 | -0.04 | 83.595
5 | 0.786 | 0.00917 | -0.041 | 85.685
5.5 | 0.841 | 0.00953 | -0.042 | 88.249
6 | 0.894 | 0.00991 | -0.042 | 90.198
6.5 | 0.945 | 0.01032 | -0.043 | 91.567
7 | 0.993 | 0.01076 | -0.044 | 92.306
7.5 | 1.038 | 0.01125 | -0.045 | 92.283
8 | 1.08 | 0.01179 | -0.046 | 91.547
8.5 | 1.117 | 0.01242 | -0.046 | 89.952
9 | 1.149 | 0.01311 | -0.047 | 87.691
9.5 | 1.177 | 0.01387 | -0.048 | 84.844
10 | 1.195 | 0.01467 | -0.048 | 81.432
10.5 | 1.204 | 0.01557 | -0.049 | 77.325
11 | 1.205 | 0.01645 | -0.05 | 73.242
11.5 | 1.197 | 0.01763 | -0.051 | 67.915
12 | 1.181 | 0.01873 | -0.051 | 63.036
12.5 | 1.154 | 0.02021 | -0.052 | 57.123
13 | 1.12 | 0.02169 | -0.052 | 51.621
13.5 | 1.074 | 0.02404 | -0.053 | 44.682
14 | 1.014 | 0.02857 | -0.053 | 35.495
14.5 | 0.844 | 0.08627 | -0.039 | 9.785
15 | 0.774 | 0.10626 | -0.032 | 7.281
15.5 | 0.714 | 0.11795 | -0.03 | 6.054
16 | 0.652 | 0.12518 | -0.029 | 5.211

## 94. Re 7M Mach 0.25 (2)
BIGFOIL.COM POLAR EXPORT
NACA65-215 a=0.6
NACA65-215 a=0.6 |  |  |  | Cl Max: | 1.5865 | at alpha= | 18 | deg
XFOIL ncrit=9 |  |  |  | L/D Max: | 106.692 | at alpha= | 2 | deg
Re: | 7000000 |  |  | Cd Min: | 0.12369 | at alpha= | -20 | deg
Mach: | 0.25 |  |  | Cl=0 at alpha= | -1.4639 | deg
|  |  |  | @ Cl=0.1, Cd= | 0.0037852
|  |  |  | @ Cl=0.4, Cd= | 0.0038888
|  |  |  | @ Cl=0.6, Cd= | 0.0064837
alpha (deg) | Cl | Cd | Cm | Cl/Cd
-20 | -1.0747 | 0.12369 | -0.0263 | -8.6887
-19.5 | -1.2172 | 0.09042 | -0.0497 | -13.4616
-19 | -1.2587 | 0.0756 | -0.0596 | -16.6495
-18.5 | -1.2918 | 0.06341 | -0.0669 | -20.3722
-18 | -1.3136 | 0.05389 | -0.0714 | -24.3756
-16.5 | -1.3288 | 0.0345 | -0.0766 | -38.5159
-16 | -1.3331 | 0.03011 | -0.0743 | -44.2743
-15.5 | -1.3238 | 0.02672 | -0.0719 | -49.5434
-15 | -1.31 | 0.02386 | -0.069 | -54.9036
-14.5 | -1.2944 | 0.02131 | -0.0655 | -60.7414
-14 | -1.277 | 0.01909 | -0.0615 | -66.8937
-13.5 | -1.2521 | 0.01745 | -0.0575 | -71.7536
-13 | -1.2249 | 0.01609 | -0.0532 | -76.128
-12.5 | -1.2016 | 0.01476 | -0.0478 | -81.4092
-12 | -1.18 | 0.01356 | -0.0415 | -87.0206
-11.5 | -1.1375 | 0.01267 | -0.0384 | -89.779
-11 | -1.0901 | 0.01194 | -0.0361 | -91.2982
-10.5 | -1.0396 | 0.01131 | -0.0343 | -91.9187
-10 | -0.9872 | 0.01075 | -0.0329 | -91.8326
-9.5 | -0.9331 | 0.01024 | -0.0318 | -91.123
-9 | -0.8782 | 0.00976 | -0.0309 | -89.9795
-8.5 | -0.8232 | 0.00926 | -0.0301 | -88.8985
-8 | -0.7676 | 0.00876 | -0.0295 | -87.6256
-7.5 | -0.7104 | 0.0084 | -0.0292 | -84.5714
-7 | -0.6523 | 0.00807 | -0.0291 | -80.8302
-6.5 | -0.5938 | 0.00779 | -0.0291 | -76.2259
-6 | -0.5357 | 0.00745 | -0.0291 | -71.906
-5.5 | -0.4766 | 0.00718 | -0.0294 | -66.3788
-5 | -0.4171 | 0.00697 | -0.0297 | -59.8422
-4.5 | -0.3578 | 0.00672 | -0.0301 | -53.244
-4 | -0.2979 | 0.00652 | -0.0306 | -45.6902
-3.5 | -0.2382 | 0.00633 | -0.0312 | -37.6303
-3 | -0.1784 | 0.00608 | -0.0317 | -29.3421
-2.5 | -0.1199 | 0.00572 | -0.0322 | -20.9615
-1.5 | -0.0041 | 0.0047 | -0.0332 | -0.87234
-1 | 0.0527 | 0.00403 | -0.0337 | 13.0769
-0.5 | 0.1126 | 0.00372 | -0.0345 | 30.2688
0 | 0.174 | 0.00371 | -0.0355 | 46.9003
0.5 | 0.2357 | 0.00371 | -0.0364 | 63.531
1 | 0.2971 | 0.00375 | -0.0374 | 79.2267
1.5 | 0.3584 | 0.0038 | -0.0383 | 94.3158
2 | 0.4193 | 0.00393 | -0.0392 | 106.6921
2.5 | 0.4756 | 0.00448 | -0.0394 | 106.1607
3.5 | 0.5787 | 0.0062 | -0.0383 | 93.3387
4 | 0.6305 | 0.00689 | -0.0377 | 91.5094
4.5 | 0.6824 | 0.00749 | -0.0369 | 91.1081
5 | 0.7353 | 0.00797 | -0.0363 | 92.2585
5.5 | 0.7897 | 0.00831 | -0.0359 | 95.0301
6 | 0.8439 | 0.00863 | -0.0354 | 97.7868
6.5 | 0.8963 | 0.00901 | -0.0345 | 99.4784
7 | 0.9485 | 0.00935 | -0.0336 | 101.4439
7.5 | 0.9979 | 0.00976 | -0.0321 | 102.2439
8 | 1.0446 | 0.01021 | -0.0301 | 102.3115
8.5 | 1.0833 | 0.01063 | -0.0266 | 101.9097
9 | 1.1161 | 0.01121 | -0.0221 | 99.5629
9.5 | 1.1492 | 0.01194 | -0.0181 | 96.2479
10 | 1.1826 | 0.01279 | -0.0143 | 92.4629
10.5 | 1.2174 | 0.01363 | -0.011 | 89.3177
11 | 1.25 | 0.01456 | -0.0073 | 85.8516
12.5 | 1.3521 | 0.01858 | 0.0006 | 72.7718
13 | 1.3832 | 0.02018 | 0.0033 | 68.5431
13.5 | 1.4151 | 0.02182 | 0.0059 | 64.8533
14 | 1.4423 | 0.02382 | 0.0086 | 60.55
14.5 | 1.4685 | 0.026 | 0.0111 | 56.4808
15 | 1.4896 | 0.02866 | 0.0137 | 51.9749
15.5 | 1.5106 | 0.03149 | 0.016 | 47.9708
16 | 1.5308 | 0.03452 | 0.0181 | 44.3453
16.5 | 1.5525 | 0.03762 | 0.0197 | 41.2679
17 | 1.567 | 0.04148 | 0.0212 | 37.7772
17.5 | 1.5797 | 0.0457 | 0.0224 | 34.5667
18 | 1.5865 | 0.05072 | 0.023 | 31.2796
18.5 | 1.584 | 0.05698 | 0.023 | 27.7992
19 | 1.5795 | 0.06387 | 0.0222 | 24.7299
19.5 | 1.5751 | 0.07122 | 0.0205 | 22.116
20 | 1.5516 | 0.08137 | 0.0169 | 19.0685

## 95. Re 7M Mach 0.50 (1)
BIGFOIL.COM POLAR EXPORT
NACA65-215 a=0.6
NACA65-215 a=0.6 |  |  |  | Cl Max: | 1.175 | at alpha= | 20 | deg
JavaFoil+Calcfoil stall+Eppler ext transition |  |  |  | L/D Max: | 118.85 | at alpha= | 3.5 | deg
Re: | 7000000 |  |  | Cd Min: | 0.00476 | at alpha= | -1.5 | deg
Mach: | 0.5 |  |  | Cl=0 at alpha= | -1.4 | deg
|  |  |  | @ Cl=0.1, Cd= | 0.0047638
|  |  |  | @ Cl=0.4, Cd= | 0.0049609
|  |  |  | @ Cl=0.6, Cd= | 0.0054068
alpha (deg) | Cl | Cd | Cm | Cl/Cd
-20 | -1.035 | 0.14918 | 0.001 | -6.936
-19.5 | -1.003 | 0.14843 | 0 | -6.755
-19 | -0.973 | 0.14235 | 0 | -6.836
-18.5 | -0.946 | 0.13885 | -0.001 | -6.813
-18 | -0.924 | 0.13429 | -0.001 | -6.879
-17.5 | -0.895 | 0.12895 | -0.002 | -6.942
-17 | -0.864 | 0.12759 | -0.002 | -6.77
-16.5 | -0.836 | 0.12318 | -0.003 | -6.785
-16 | -0.809 | 0.11914 | -0.003 | -6.789
-15.5 | -0.784 | 0.1148 | -0.004 | -6.826
-15 | -0.755 | 0.10814 | -0.004 | -6.978
-14.5 | -0.727 | 0.10113 | -0.004 | -7.187
-14 | -0.7 | 0.09418 | -0.005 | -7.433
-13.5 | -0.673 | 0.08749 | -0.005 | -7.693
-13 | -0.644 | 0.09552 | -0.006 | -6.739
-12.5 | -0.616 | 0.08591 | -0.006 | -7.175
-12 | -0.59 | 0.07878 | -0.007 | -7.494
-11.5 | -0.568 | 0.06864 | -0.008 | -8.28
-11 | -0.626 | 0.01979 | -0.014 | -31.651
-10.5 | -0.505 | 0.07589 | -0.007 | -6.654
-10 | -0.478 | 0.06644 | -0.008 | -7.19
-9.5 | -0.452 | 0.05988 | -0.009 | -7.542
-9 | -0.508 | 0.0143 | -0.018 | -35.513
-8.5 | -0.48 | 0.01257 | -0.019 | -38.204
-8 | -0.367 | 0.05379 | -0.009 | -6.818
-7.5 | -0.662 | 0.0114 | -0.021 | -58.097
-7 | -0.671 | 0.01037 | -0.022 | -64.686
-6.5 | -0.644 | 0.00972 | -0.023 | -66.277
-6 | -0.601 | 0.00923 | -0.024 | -65.133
-5.5 | -0.548 | 0.00895 | -0.025 | -61.287
-5 | -0.488 | 0.00847 | -0.026 | -57.602
-4.5 | -0.424 | 0.0082 | -0.027 | -51.739
-4 | -0.358 | 0.00784 | -0.028 | -45.738
-3.5 | -0.291 | 0.00753 | -0.029 | -38.649
-3 | -0.223 | 0.00727 | -0.03 | -30.618
-2.5 | -0.154 | 0.00701 | -0.031 | -21.91
-2 | -0.084 | 0.00483 | -0.032 | -17.352
-1.5 | -0.014 | 0.00476 | -0.033 | -2.899
-1 | 0.056 | 0.00477 | -0.034 | 11.83
-0.5 | 0.127 | 0.00476 | -0.035 | 26.658
0 | 0.197 | 0.00479 | -0.036 | 41.209
0.5 | 0.268 | 0.00479 | -0.037 | 55.876
1 | 0.338 | 0.00489 | -0.038 | 69.069
1.5 | 0.408 | 0.00497 | -0.039 | 82.033
2 | 0.478 | 0.00511 | -0.04 | 93.67
2.5 | 0.549 | 0.00526 | -0.041 | 104.246
3 | 0.615 | 0.00545 | -0.042 | 112.783
3.5 | 0.68 | 0.00572 | -0.043 | 118.85
4 | 0.744 | 0.00725 | -0.044 | 102.574
4.5 | 0.802 | 0.01007 | -0.044 | 79.691
5 | 0.863 | 0.01058 | -0.045 | 81.546
5.5 | 0.918 | 0.01114 | -0.046 | 82.436
6 | 0.968 | 0.01178 | -0.047 | 82.184
6.5 | 1.009 | 0.0125 | -0.048 | 80.772
7 | 1.038 | 0.01331 | -0.049 | 78.004
7.5 | 1.046 | 0.01445 | -0.049 | 72.349
8 | 1.01 | 0.01573 | -0.05 | 64.216
8.5 | 0.659 | 0.01708 | -0.051 | 38.567
9 | 0.575 | 0.06074 | -0.025 | 9.461
9.5 | 0.722 | 0.01884 | -0.053 | 38.31
10 | 0.751 | 0.02055 | -0.053 | 36.561
10.5 | 0.767 | 0.02572 | -0.053 | 29.814
11 | 0.684 | 0.07762 | -0.028 | 8.81
11.5 | 0.843 | 0.0235 | -0.056 | 35.886
12 | 0.867 | 0.02692 | -0.056 | 32.22
12.5 | 0.772 | 0.08347 | -0.035 | 9.243
13 | 0.795 | 0.09509 | -0.033 | 8.357
13.5 | 0.823 | 0.08983 | -0.035 | 9.167
14 | 0.848 | 0.09917 | -0.034 | 8.551
14.5 | 0.876 | 0.1053 | -0.035 | 8.317
15 | 0.907 | 0.11111 | -0.038 | 8.167
15.5 | 0.928 | 0.11374 | -0.036 | 8.16
16 | 0.957 | 0.11717 | -0.038 | 8.169
16.5 | 0.993 | 0.11813 | -0.042 | 8.408
17 | 1.02 | 0.12708 | -0.043 | 8.029
17.5 | 1.037 | 0.13086 | -0.04 | 7.924
18 | 1.067 | 0.13384 | -0.042 | 7.974
18.5 | 1.115 | 0.12658 | -0.049 | 8.806
19 | 1.145 | 0.13175 | -0.05 | 8.689
19.5 | 1.145 | 0.15108 | -0.043 | 7.579
20 | 1.175 | 0.15309 | -0.045 | 7.676

## 96. Re 7M Mach 0.50 (2)
BIGFOIL.COM POLAR EXPORT
NACA65-215 a=0.6
NACA65-215 a=0.6 |  |  |  | Cl Max: | 1.1471 | at alpha= | 10 | deg
XFOIL ncrit=9 |  |  |  | L/D Max: | 121.283 | at alpha= | 2.5 | deg
Re: | 7000000 |  |  | Cd Min: | 0.13106 | at alpha= | 15 | deg
Mach: | 0.5 |  |  | Cl=0 at alpha= | -1.492 | deg
|  |  |  | @ Cl=0.1, Cd= | 0.0039702
|  |  |  | @ Cl=0.4, Cd= | 0.003917
|  |  |  | @ Cl=0.6, Cd= | 0.0058419
alpha (deg) | Cl | Cd | Cm | Cl/Cd
-13 | -0.558 | 0.10817 | -0.0435 | -5.1585
-12.5 | -0.5656 | 0.09665 | -0.0509 | -5.852
-12 | -0.5894 | 0.08257 | -0.0603 | -7.1382
-11.5 | -0.6066 | 0.06788 | -0.0705 | -8.9364
-11 | -0.6359 | 0.05513 | -0.0799 | -11.5346
-10.5 | -0.6686 | 0.04506 | -0.0853 | -14.838
-10 | -0.7069 | 0.03631 | -0.0871 | -19.4685
-9.5 | -0.7415 | 0.02923 | -0.0849 | -25.3678
-9 | -0.7733 | 0.02311 | -0.0791 | -33.4617
-8.5 | -0.8022 | 0.01732 | -0.07 | -46.3164
-8 | -0.8071 | 0.01348 | -0.0596 | -59.8739
-7.5 | -0.7781 | 0.01128 | -0.052 | -68.9805
-7 | -0.7297 | 0.00995 | -0.0468 | -73.3367
-6.5 | -0.6708 | 0.00904 | -0.0433 | -74.2035
-6 | -0.6064 | 0.00843 | -0.041 | -71.9336
-5.5 | -0.5398 | 0.00795 | -0.0394 | -67.8994
-5 | -0.4725 | 0.00752 | -0.0383 | -62.8324
-4.5 | -0.404 | 0.00722 | -0.0378 | -55.9557
-4 | -0.3354 | 0.00691 | -0.0375 | -48.5384
-3.5 | -0.2666 | 0.00668 | -0.0375 | -39.9102
-3 | -0.198 | 0.00644 | -0.0377 | -30.7453
-2.5 | -0.1301 | 0.00615 | -0.038 | -21.1545
-1.5 | -0.001 | 0.00495 | -0.0383 | -0.20202
-1 | 0.0618 | 0.00411 | -0.0385 | 15.0365
-0.5 | 0.1301 | 0.00386 | -0.0393 | 33.7047
0 | 0.201 | 0.00383 | -0.0405 | 52.4804
0.5 | 0.2716 | 0.00384 | -0.0416 | 70.7292
1 | 0.3424 | 0.00386 | -0.0427 | 88.7047
1.5 | 0.4131 | 0.00393 | -0.0438 | 105.1145
2 | 0.4834 | 0.00404 | -0.0447 | 119.6535
2.5 | 0.5482 | 0.00452 | -0.0447 | 121.2832
3 | 0.5984 | 0.00581 | -0.0424 | 102.9948
3.5 | 0.649 | 0.00682 | -0.04 | 95.1613
4 | 0.6964 | 0.00778 | -0.0367 | 89.5116
4.5 | 0.7448 | 0.00853 | -0.0333 | 87.3154
5 | 0.7977 | 0.00902 | -0.0305 | 88.4368
5.5 | 0.8368 | 0.0095 | -0.0249 | 88.0842
6 | 0.8774 | 0.01023 | -0.0199 | 85.7674
6.5 | 0.9206 | 0.01107 | -0.0155 | 83.1617
7 | 0.9635 | 0.01205 | -0.0112 | 79.9585
7.5 | 1.0034 | 0.01328 | -0.0066 | 75.5572
8 | 1.0454 | 0.01455 | -0.0022 | 71.8488
8.5 | 1.0816 | 0.0162 | 0.0027 | 66.7654
9 | 1.1157 | 0.01806 | 0.0078 | 61.7774
9.5 | 1.1382 | 0.02063 | 0.0136 | 55.1721
10 | 1.1471 | 0.02405 | 0.02 | 47.6965
10.5 | 1.1422 | 0.02845 | 0.0266 | 40.1476
11.5 | 1.1175 | 0.04164 | 0.0332 | 26.8372
12 | 1.0921 | 0.05015 | 0.0341 | 21.7767
12.5 | 1.0517 | 0.06118 | 0.0319 | 17.1903
13 | 1.0202 | 0.07281 | 0.0272 | 14.0118
13.5 | 0.9841 | 0.08667 | 0.0194 | 11.3546
14 | 0.9563 | 0.10115 | 0.0099 | 9.4543
14.5 | 0.9343 | 0.11615 | -0.0001 | 8.0439
15 | 0.9152 | 0.13106 | -0.0095 | 6.9831

## 97. Re 8M Mach 0.00 (1)
BIGFOIL.COM POLAR EXPORT
NACA65-215 a=0.6
NACA65-215 a=0.6 |  |  |  | Cl Max: | 1.272 | at alpha= | 12.5 | deg
JavaFoil+Calcfoil stall+Eppler ext transition |  |  |  | L/D Max: | 105.073 | at alpha= | 3 | deg
Re: | 8000000 |  |  | Cd Min: | 0.00452 | at alpha= | 0 | deg
Mach: | 0 |  |  | Cl=0 at alpha= | -1.4016 | deg
|  |  |  | @ Cl=0.1, Cd= | 0.0045651
|  |  |  | @ Cl=0.4, Cd= | 0.0047516
|  |  |  | @ Cl=0.6, Cd= | 0.0058988
alpha (deg) | Cl | Cd | Cm | Cl/Cd
-18.5 | -0.763 | 0.13914 | -0.001 | -5.482
-18 | -0.786 | 0.13165 | -0.001 | -5.971
-17.5 | -0.811 | 0.12009 | -0.002 | -6.755
-17 | -0.83 | 0.11647 | -0.002 | -7.127
-16.5 | -0.851 | 0.10791 | -0.002 | -7.888
-16 | -0.863 | 0.09996 | -0.003 | -8.633
-15.5 | -0.881 | 0.08627 | -0.004 | -10.208
-15 | -0.956 | 0.04196 | -0.005 | -22.772
-14.5 | -0.991 | 0.02749 | -0.006 | -36.047
-14 | -1.01 | 0.02078 | -0.007 | -48.631
-13.5 | -1.016 | 0.01791 | -0.008 | -56.703
-13 | -1.015 | 0.0158 | -0.009 | -64.246
-12.5 | -1.009 | 0.01434 | -0.01 | -70.395
-12 | -0.997 | 0.01328 | -0.011 | -75.076
-11.5 | -0.981 | 0.01239 | -0.012 | -79.196
-11 | -0.96 | 0.01167 | -0.012 | -82.281
-10.5 | -0.935 | 0.01098 | -0.013 | -85.154
-10 | -0.905 | 0.01046 | -0.014 | -86.535
-9.5 | -0.872 | 0.00993 | -0.015 | -87.854
-9 | -0.836 | 0.00978 | -0.016 | -85.507
-8.5 | -0.794 | 0.00935 | -0.017 | -84.906
-8 | -0.749 | 0.00895 | -0.017 | -83.655
-7.5 | -0.701 | 0.00856 | -0.018 | -81.818
-7 | -0.65 | 0.00833 | -0.019 | -78.046
-6.5 | -0.598 | 0.008 | -0.02 | -74.706
-6 | -0.544 | 0.00778 | -0.021 | -69.849
-5.5 | -0.487 | 0.00755 | -0.022 | -64.529
-5 | -0.43 | 0.00737 | -0.023 | -58.345
-4.5 | -0.372 | 0.00711 | -0.023 | -52.293
-4 | -0.313 | 0.00695 | -0.024 | -45.049
-3.5 | -0.253 | 0.00673 | -0.025 | -37.653
-3 | -0.194 | 0.00657 | -0.026 | -29.454
-2.5 | -0.133 | 0.00514 | -0.027 | -25.939
-2 | -0.073 | 0.00462 | -0.028 | -15.74
-1.5 | -0.012 | 0.00454 | -0.029 | -2.639
-1 | 0.049 | 0.00454 | -0.029 | 10.774
-0.5 | 0.11 | 0.00457 | -0.03 | 24.015
0 | 0.171 | 0.00452 | -0.031 | 37.781
0.5 | 0.232 | 0.00455 | -0.032 | 50.892
1 | 0.293 | 0.00463 | -0.033 | 63.167
1.5 | 0.353 | 0.00469 | -0.034 | 75.293
2 | 0.414 | 0.00477 | -0.035 | 86.857
2.5 | 0.475 | 0.00487 | -0.035 | 97.531
3 | 0.534 | 0.00508 | -0.036 | 105.073
3.5 | 0.593 | 0.00583 | -0.037 | 101.669
4 | 0.652 | 0.00641 | -0.038 | 101.742
4.5 | 0.711 | 0.00716 | -0.039 | 99.253
5 | 0.765 | 0.00866 | -0.04 | 88.305
5.5 | 0.819 | 0.00895 | -0.04 | 91.491
6 | 0.872 | 0.00928 | -0.041 | 93.963
6.5 | 0.923 | 0.00964 | -0.042 | 95.739
7 | 0.972 | 0.01004 | -0.043 | 96.779
7.5 | 1.019 | 0.0104 | -0.043 | 97.971
8 | 1.063 | 0.01087 | -0.044 | 97.79
8.5 | 1.104 | 0.01137 | -0.045 | 97.112
9 | 1.142 | 0.01192 | -0.046 | 95.858
9.5 | 1.177 | 0.01249 | -0.046 | 94.269
10 | 1.206 | 0.01313 | -0.047 | 91.864
10.5 | 1.229 | 0.01375 | -0.048 | 89.407
11 | 1.247 | 0.01448 | -0.049 | 86.162
11.5 | 1.261 | 0.01524 | -0.049 | 82.74
12 | 1.269 | 0.01604 | -0.05 | 79.089
12.5 | 1.272 | 0.0171 | -0.051 | 74.377
13 | 1.27 | 0.01814 | -0.051 | 70.015
13.5 | 1.263 | 0.01933 | -0.052 | 65.353
14 | 1.252 | 0.0207 | -0.052 | 60.466
14.5 | 1.236 | 0.02208 | -0.053 | 55.99
15 | 1.216 | 0.02412 | -0.053 | 50.398
15.5 | 1.193 | 0.02599 | -0.054 | 45.895
16 | 1.162 | 0.02986 | -0.054 | 38.91
16.5 | 1.128 | 0.03438 | -0.054 | 32.805
17 | 1.082 | 0.04373 | -0.053 | 24.744
17.5 | 1.022 | 0.06205 | -0.051 | 16.472

## 98. Re 8M Mach 0.00 (2)
BIGFOIL.COM POLAR EXPORT
NACA65-215 a=0.6
NACA65-215 a=0.6 |  |  |  | Cl Max: | 1.6923 | at alpha= | 20 | deg
XFOIL ncrit=9 |  |  |  | L/D Max: | 109.618 | at alpha= | 9 | deg
Re: | 8000000 |  |  | Cd Min: | 0.04762 | at alpha= | 20 | deg
Mach: | 0 |  |  | Cl=0 at alpha= | -1.4648 | deg
|  |  |  | @ Cl=0.1, Cd= | 0.0037051
|  |  |  | @ Cl=0.4, Cd= | 0.0038927
|  |  |  | @ Cl=0.6, Cd= | 0.0065351
alpha (deg) | Cl | Cd | Cm | Cl/Cd
-20 | -1.5839 | 0.03457 | -0.0601 | -45.8172
-19.5 | -1.5766 | 0.03096 | -0.0595 | -50.9238
-19 | -1.5619 | 0.02816 | -0.0585 | -55.4652
-18.5 | -1.5466 | 0.02554 | -0.0572 | -60.556
-18 | -1.5272 | 0.02337 | -0.0556 | -65.3487
-17 | -1.4812 | 0.01993 | -0.0521 | -74.3201
-16.5 | -1.4574 | 0.01857 | -0.0495 | -78.4814
-16 | -1.4312 | 0.01737 | -0.0469 | -82.3949
-15.5 | -1.4022 | 0.01641 | -0.0443 | -85.4479
-15 | -1.3734 | 0.01551 | -0.0413 | -88.5493
-14.5 | -1.3452 | 0.0147 | -0.0379 | -91.5102
-14 | -1.3184 | 0.014 | -0.0337 | -94.1714
-13.5 | -1.2821 | 0.01341 | -0.0311 | -95.6078
-13 | -1.2427 | 0.01264 | -0.0291 | -98.3149
-12.5 | -1.1993 | 0.01197 | -0.0277 | -100.1921
-11.5 | -1.105 | 0.0109 | -0.0259 | -101.3761
-11 | -1.0554 | 0.01044 | -0.0254 | -101.092
-10.5 | -1.0045 | 0.01001 | -0.0251 | -100.3497
-10 | -0.9526 | 0.00964 | -0.0249 | -98.8174
-9.5 | -0.8998 | 0.00928 | -0.0249 | -96.9612
-9 | -0.8467 | 0.00892 | -0.0249 | -94.9215
-8.5 | -0.7937 | 0.0085 | -0.0249 | -93.3765
-8 | -0.7394 | 0.00816 | -0.025 | -90.6127
-7.5 | -0.6843 | 0.00789 | -0.0253 | -86.73
-7 | -0.6286 | 0.00762 | -0.0257 | -82.4934
-6.5 | -0.5728 | 0.00736 | -0.0261 | -77.8261
-6 | -0.5167 | 0.00709 | -0.0265 | -72.8773
-5.5 | -0.46 | 0.00687 | -0.0271 | -66.9578
-5 | -0.403 | 0.00668 | -0.0276 | -60.3293
-4.5 | -0.3459 | 0.00646 | -0.0282 | -53.5449
-4 | -0.2884 | 0.00628 | -0.0289 | -45.9236
-3.5 | -0.2309 | 0.0061 | -0.0295 | -37.8525
-3 | -0.1734 | 0.00587 | -0.0302 | -29.54
-2.5 | -0.1167 | 0.00555 | -0.0308 | -21.027
-2 | -0.0604 | 0.00512 | -0.0313 | -11.7969
-1.5 | -0.0039 | 0.00469 | -0.032 | -0.83156
-1 | 0.0515 | 0.00409 | -0.0325 | 12.5917
-0.5 | 0.1082 | 0.00364 | -0.0332 | 29.7253
0 | 0.1672 | 0.00362 | -0.0341 | 46.1878
0.5 | 0.2262 | 0.00363 | -0.0351 | 62.314
1 | 0.2854 | 0.00365 | -0.036 | 78.1918
1.5 | 0.3444 | 0.0037 | -0.0369 | 93.0811
2 | 0.4021 | 0.0039 | -0.0377 | 103.1026
2.5 | 0.4547 | 0.00466 | -0.0377 | 97.5751
3.5 | 0.5579 | 0.00608 | -0.0374 | 91.7599
4 | 0.6097 | 0.00664 | -0.0372 | 91.8223
5 | 0.7138 | 0.00759 | -0.0368 | 94.0448
5.5 | 0.7673 | 0.00788 | -0.0369 | 97.3731
6 | 0.8204 | 0.00818 | -0.0368 | 100.2934
6.5 | 0.8728 | 0.00849 | -0.0367 | 102.8033
7 | 0.9247 | 0.00879 | -0.0365 | 105.1991
7.5 | 0.9755 | 0.00911 | -0.0361 | 107.0801
8 | 1.0241 | 0.0095 | -0.0353 | 107.8
8.5 | 1.0727 | 0.00984 | -0.0346 | 109.0142
9 | 1.1192 | 0.01021 | -0.0334 | 109.618
9.5 | 1.1623 | 0.01066 | -0.0318 | 109.0338
10 | 1.1936 | 0.01116 | -0.0278 | 106.9534
10.5 | 1.2253 | 0.01167 | -0.0241 | 104.9957
11 | 1.2577 | 0.01227 | -0.0208 | 102.502
11.5 | 1.2884 | 0.01296 | -0.0175 | 99.4136
12 | 1.3245 | 0.01368 | -0.0155 | 96.8202
12.5 | 1.355 | 0.01471 | -0.0128 | 92.1142
13 | 1.3845 | 0.01588 | -0.0102 | 87.1851
13.5 | 1.417 | 0.01695 | -0.0081 | 83.5988
14 | 1.4473 | 0.0182 | -0.006 | 79.522
14.5 | 1.4768 | 0.01955 | -0.0039 | 75.5396
15 | 1.5038 | 0.0211 | -0.0019 | 71.2701
15.5 | 1.5305 | 0.02273 | 0 | 67.3339
16 | 1.5519 | 0.02476 | 0.0022 | 62.6777
16.5 | 1.5734 | 0.02691 | 0.0041 | 58.469
17 | 1.5954 | 0.02912 | 0.0056 | 54.7871
17.5 | 1.6158 | 0.03155 | 0.0071 | 51.2139
18 | 1.6375 | 0.03396 | 0.0082 | 48.2185
18.5 | 1.656 | 0.03677 | 0.0092 | 45.0367
19 | 1.6714 | 0.03992 | 0.0101 | 41.8687
19.5 | 1.685 | 0.0434 | 0.0107 | 38.8249
20 | 1.6923 | 0.04762 | 0.0112 | 35.5376

## 99. Re 8M Mach 0.10 (1)
BIGFOIL.COM POLAR EXPORT
NACA65-215 a=0.6
NACA65-215 a=0.6 |  |  |  | Cl Max: | 1.26 | at alpha= | 12 | deg
JavaFoil+Calcfoil stall+Eppler ext transition |  |  |  | L/D Max: | 104.806 | at alpha= | 3 | deg
Re: | 8000000 |  |  | Cd Min: | 0.00456 | at alpha= | -1 | deg
Mach: | 0.1 |  |  | Cl=0 at alpha= | -1.4016 | deg
|  |  |  | @ Cl=0.1, Cd= | 0.00456
|  |  |  | @ Cl=0.4, Cd= | 0.004739
|  |  |  | @ Cl=0.6, Cd= | 0.0058427
alpha (deg) | Cl | Cd | Cm | Cl/Cd
-18 | -0.742 | 0.13337 | -0.001 | -5.565
-17.5 | -0.769 | 0.12505 | -0.001 | -6.146
-17 | -0.792 | 0.11973 | -0.002 | -6.617
-16.5 | -0.818 | 0.10975 | -0.002 | -7.456
-16 | -0.828 | 0.10656 | -0.003 | -7.774
-15.5 | -0.848 | 0.09187 | -0.004 | -9.234
-15 | -0.86 | 0.0842 | -0.004 | -10.212
-14.5 | -0.963 | 0.02986 | -0.006 | -32.241
-14 | -0.982 | 0.02338 | -0.007 | -42.013
-13.5 | -0.995 | 0.01913 | -0.008 | -51.998
-13 | -1 | 0.01644 | -0.009 | -60.799
-12.5 | -0.996 | 0.01495 | -0.01 | -66.622
-12 | -0.988 | 0.01368 | -0.011 | -72.231
-11.5 | -0.974 | 0.0126 | -0.012 | -77.32
-11 | -0.955 | 0.01184 | -0.012 | -80.718
-10.5 | -0.932 | 0.01115 | -0.013 | -83.576
-10 | -0.904 | 0.0106 | -0.014 | -85.261
-9.5 | -0.872 | 0.01001 | -0.015 | -87.043
-9 | -0.838 | 0.00984 | -0.016 | -85.125
-8.5 | -0.796 | 0.00938 | -0.017 | -84.838
-8 | -0.751 | 0.00908 | -0.018 | -82.723
-7.5 | -0.703 | 0.00869 | -0.018 | -80.854
-7 | -0.653 | 0.00834 | -0.019 | -78.317
-6.5 | -0.6 | 0.00809 | -0.02 | -74.251
-6 | -0.546 | 0.00779 | -0.021 | -70.114
-5.5 | -0.49 | 0.00755 | -0.022 | -64.83
-5 | -0.432 | 0.00737 | -0.023 | -58.63
-4.5 | -0.374 | 0.00718 | -0.023 | -52.04
-4 | -0.314 | 0.00695 | -0.024 | -45.218
-3.5 | -0.255 | 0.00677 | -0.025 | -37.639
-3 | -0.194 | 0.00663 | -0.026 | -29.328
-2.5 | -0.134 | 0.00513 | -0.027 | -26.125
-2 | -0.073 | 0.0046 | -0.028 | -15.889
-1.5 | -0.012 | 0.00459 | -0.029 | -2.621
-1 | 0.049 | 0.00456 | -0.03 | 10.789
-0.5 | 0.11 | 0.00456 | -0.03 | 24.204
0 | 0.172 | 0.00457 | -0.031 | 37.538
0.5 | 0.233 | 0.00457 | -0.032 | 50.964
1 | 0.294 | 0.00464 | -0.033 | 63.318
1.5 | 0.355 | 0.00468 | -0.034 | 75.894
2 | 0.416 | 0.00476 | -0.035 | 87.536
2.5 | 0.477 | 0.0049 | -0.036 | 97.372
3 | 0.536 | 0.00512 | -0.037 | 104.806
3.5 | 0.596 | 0.0058 | -0.037 | 102.688
4 | 0.655 | 0.00643 | -0.038 | 101.983
4.5 | 0.714 | 0.00723 | -0.039 | 98.686
5 | 0.768 | 0.00869 | -0.04 | 88.365
5.5 | 0.823 | 0.009 | -0.041 | 91.424
6 | 0.876 | 0.00936 | -0.041 | 93.575
6.5 | 0.927 | 0.00972 | -0.042 | 95.296
7 | 0.976 | 0.01011 | -0.043 | 96.471
7.5 | 1.022 | 0.01051 | -0.044 | 97.247
8 | 1.066 | 0.01096 | -0.044 | 97.292
8.5 | 1.107 | 0.01149 | -0.045 | 96.316
9 | 1.144 | 0.01203 | -0.046 | 95.114
9.5 | 1.178 | 0.01262 | -0.047 | 93.394
10 | 1.206 | 0.0133 | -0.047 | 90.649
10.5 | 1.227 | 0.01403 | -0.048 | 87.485
11 | 1.244 | 0.01473 | -0.049 | 84.448
11.5 | 1.254 | 0.01555 | -0.049 | 80.669
12 | 1.26 | 0.01636 | -0.05 | 77
12.5 | 1.26 | 0.01741 | -0.051 | 72.356
13 | 1.254 | 0.01859 | -0.051 | 67.457
13.5 | 1.244 | 0.01977 | -0.052 | 62.917
14 | 1.228 | 0.02124 | -0.052 | 57.825
14.5 | 1.208 | 0.02273 | -0.053 | 53.153
15 | 1.183 | 0.02501 | -0.053 | 47.289
15.5 | 1.155 | 0.02716 | -0.054 | 42.52
16 | 1.114 | 0.03271 | -0.054 | 34.062
16.5 | 1.069 | 0.04023 | -0.053 | 26.582
17 | 0.974 | 0.07607 | -0.047 | 12.803

## 100. Re 8M Mach 0.10 (2)
BIGFOIL.COM POLAR EXPORT
NACA65-215 a=0.6
NACA65-215 a=0.6 |  |  |  | Cl Max: | 1.6793 | at alpha= | 20 | deg
XFOIL ncrit=9 |  |  |  | L/D Max: | 108.952 | at alpha= | 9 | deg
Re: | 8000000 |  |  | Cd Min: | 0.05136 | at alpha= | 20 | deg
Mach: | 0.1 |  |  | Cl=0 at alpha= | -1.4663 | deg
|  |  |  | @ Cl=0.1, Cd= | 0.0037237
|  |  |  | @ Cl=0.4, Cd= | 0.0038941
|  |  |  | @ Cl=0.6, Cd= | 0.0065154
alpha (deg) | Cl | Cd | Cm | Cl/Cd
-20 | -1.5648 | 0.03858 | -0.0633 | -40.5599
-19.5 | -1.5625 | 0.03417 | -0.0631 | -45.7272
-19 | -1.5505 | 0.03085 | -0.0624 | -50.2593
-18.5 | -1.5384 | 0.02777 | -0.0612 | -55.3979
-18 | -1.5217 | 0.0252 | -0.0597 | -60.3849
-17 | -1.4772 | 0.02121 | -0.0564 | -69.6464
-16.5 | -1.4551 | 0.01963 | -0.0537 | -74.1263
-16 | -1.4305 | 0.01822 | -0.0509 | -78.5126
-15.5 | -1.4017 | 0.01712 | -0.0483 | -81.875
-15 | -1.3732 | 0.01609 | -0.0453 | -85.3449
-14.5 | -1.3448 | 0.01516 | -0.0419 | -88.7071
-14 | -1.3172 | 0.01435 | -0.0379 | -91.7909
-13.5 | -1.2877 | 0.01371 | -0.0338 | -93.9241
-13 | -1.2467 | 0.01305 | -0.0317 | -95.5326
-12.5 | -1.2056 | 0.01225 | -0.0297 | -98.4163
-11.5 | -1.112 | 0.01107 | -0.0274 | -100.4517
-11 | -1.0623 | 0.01058 | -0.0267 | -100.4064
-10.5 | -1.0112 | 0.01013 | -0.0262 | -99.8223
-10 | -0.959 | 0.00973 | -0.0259 | -98.5612
-9.5 | -0.9058 | 0.00936 | -0.0258 | -96.7735
-9 | -0.852 | 0.00902 | -0.0257 | -94.4568
-8.5 | -0.7988 | 0.00857 | -0.0255 | -93.2089
-8 | -0.7442 | 0.00822 | -0.0256 | -90.5353
-7.5 | -0.6887 | 0.00792 | -0.0258 | -86.9571
-7 | -0.6326 | 0.00765 | -0.0261 | -82.6928
-6.5 | -0.5762 | 0.0074 | -0.0265 | -77.8649
-6 | -0.5199 | 0.00712 | -0.0269 | -73.0197
-5.5 | -0.4628 | 0.00689 | -0.0274 | -67.1698
-5 | -0.4053 | 0.00671 | -0.0279 | -60.4024
-4.5 | -0.3479 | 0.00647 | -0.0285 | -53.7713
-4 | -0.29 | 0.0063 | -0.0291 | -46.0317
-3.5 | -0.2321 | 0.00611 | -0.0298 | -37.9869
-3 | -0.1743 | 0.00589 | -0.0304 | -29.5925
-2.5 | -0.1172 | 0.00557 | -0.031 | -21.0413
-2 | -0.0606 | 0.00513 | -0.0315 | -11.8129
-1.5 | -0.0038 | 0.0047 | -0.0322 | -0.80851
-0.5 | 0.1089 | 0.00364 | -0.0334 | 29.9176
0 | 0.1682 | 0.00362 | -0.0344 | 46.4641
0.5 | 0.2277 | 0.00364 | -0.0353 | 62.5549
1 | 0.2872 | 0.00365 | -0.0362 | 78.6849
1.5 | 0.3466 | 0.00371 | -0.0372 | 93.4232
2 | 0.4046 | 0.00391 | -0.0379 | 103.4783
2.5 | 0.4575 | 0.00466 | -0.0379 | 98.176
3 | 0.5089 | 0.00544 | -0.0377 | 93.5478
4 | 0.6131 | 0.00667 | -0.0373 | 91.919
5 | 0.7176 | 0.00762 | -0.0369 | 94.1732
5.5 | 0.7713 | 0.00792 | -0.0368 | 97.3864
6 | 0.8247 | 0.00822 | -0.0367 | 100.3285
6.5 | 0.8772 | 0.00854 | -0.0365 | 102.7166
7 | 0.9293 | 0.00884 | -0.0362 | 105.1244
7.5 | 0.9801 | 0.00917 | -0.0357 | 106.8811
8 | 1.0289 | 0.00956 | -0.0348 | 107.6255
8.5 | 1.0773 | 0.00992 | -0.0339 | 108.5988
9 | 1.1233 | 0.01031 | -0.0325 | 108.9525
9.5 | 1.1644 | 0.01077 | -0.0303 | 108.1151
10 | 1.1926 | 0.01131 | -0.0256 | 105.4465
10.5 | 1.2256 | 0.01186 | -0.0221 | 103.339
11 | 1.2584 | 0.0125 | -0.0189 | 100.672
11.5 | 1.2888 | 0.01325 | -0.0154 | 97.2679
13 | 1.3867 | 0.01634 | -0.0082 | 84.8654
13.5 | 1.4191 | 0.01749 | -0.0061 | 81.1378
14 | 1.449 | 0.01884 | -0.0038 | 76.9108
14.5 | 1.4781 | 0.02029 | -0.0017 | 72.8487
15 | 1.5041 | 0.022 | 0.0005 | 68.3682
15.5 | 1.5304 | 0.02375 | 0.0025 | 64.4379
16 | 1.5511 | 0.02596 | 0.0048 | 59.7496
16.5 | 1.575 | 0.02805 | 0.0065 | 56.1497
17 | 1.5969 | 0.03041 | 0.0081 | 52.5123
17.5 | 1.617 | 0.03299 | 0.0095 | 49.0149
18 | 1.6372 | 0.03568 | 0.0107 | 45.8857
18.5 | 1.6534 | 0.03883 | 0.0118 | 42.5805
19 | 1.6663 | 0.04242 | 0.0126 | 39.281
19.5 | 1.6773 | 0.04637 | 0.0132 | 36.1721
20 | 1.6793 | 0.05136 | 0.0135 | 32.6967

## 101. Re 8M Mach 0.25 (1)
BIGFOIL.COM POLAR EXPORT
NACA65-215 a=0.6
NACA65-215 a=0.6 |  |  |  | Cl Max: | 1.206 | at alpha= | 11 | deg
JavaFoil+Calcfoil stall+Eppler ext transition |  |  |  | L/D Max: | 102.604 | at alpha= | 3.5 | deg
Re: | 8000000 |  |  | Cd Min: | 0.00456 | at alpha= | 0 | deg
Mach: | 0.25 |  |  | Cl=0 at alpha= | -1.4048 | deg
|  |  |  | @ Cl=0.1, Cd= | 0.00458
|  |  |  | @ Cl=0.4, Cd= | 0.0047744
|  |  |  | @ Cl=0.6, Cd= | 0.0058815
alpha (deg) | Cl | Cd | Cm | Cl/Cd
-16 | -0.569 | 0.12455 | -0.002 | -4.565
-15.5 | -0.609 | 0.11619 | -0.003 | -5.241
-15 | -0.646 | 0.10679 | -0.003 | -6.053
-14.5 | -0.68 | 0.09916 | -0.004 | -6.854
-14 | -0.708 | 0.09205 | -0.004 | -7.69
-13.5 | -0.73 | 0.08739 | -0.005 | -8.356
-13 | -0.756 | 0.07496 | -0.006 | -10.092
-12.5 | -0.858 | 0.02796 | -0.009 | -30.667
-12 | -0.903 | 0.01706 | -0.011 | -52.907
-11.5 | -0.912 | 0.01477 | -0.012 | -61.775
-11 | -0.913 | 0.0132 | -0.013 | -69.122
-10.5 | -0.904 | 0.01214 | -0.014 | -74.449
-10 | -0.887 | 0.01135 | -0.014 | -78.114
-9.5 | -0.863 | 0.01071 | -0.015 | -80.564
-9 | -0.834 | 0.0101 | -0.016 | -82.564
-8.5 | -0.799 | 0.00891 | -0.017 | -89.641
-8 | -0.76 | 0.00941 | -0.018 | -80.733
-7.5 | -0.714 | 0.00906 | -0.019 | -78.826
-7 | -0.665 | 0.00869 | -0.02 | -76.515
-6.5 | -0.613 | 0.00833 | -0.021 | -73.663
-6 | -0.559 | 0.00806 | -0.021 | -69.327
-5.5 | -0.502 | 0.00774 | -0.022 | -64.787
-5 | -0.443 | 0.00752 | -0.023 | -58.882
-4.5 | -0.383 | 0.00732 | -0.024 | -52.363
-4 | -0.323 | 0.00707 | -0.025 | -45.657
-3.5 | -0.262 | 0.00687 | -0.026 | -38.067
-3 | -0.2 | 0.00673 | -0.027 | -29.687
-2.5 | -0.138 | 0.0052 | -0.028 | -26.457
-2 | -0.075 | 0.00465 | -0.029 | -16.133
-1.5 | -0.012 | 0.00462 | -0.029 | -2.678
-1 | 0.051 | 0.00458 | -0.03 | 11.037
-0.5 | 0.113 | 0.00458 | -0.031 | 24.772
0 | 0.176 | 0.00456 | -0.032 | 38.709
0.5 | 0.239 | 0.00459 | -0.033 | 52.125
1 | 0.302 | 0.00467 | -0.034 | 64.744
1.5 | 0.365 | 0.00473 | -0.035 | 77.104
2 | 0.428 | 0.00481 | -0.036 | 88.951
2.5 | 0.491 | 0.00492 | -0.037 | 99.797
3 | 0.551 | 0.00552 | -0.038 | 99.902
3.5 | 0.612 | 0.00597 | -0.038 | 102.604
4 | 0.673 | 0.00663 | -0.039 | 101.556
4.5 | 0.729 | 0.00854 | -0.04 | 85.375
5 | 0.786 | 0.00897 | -0.041 | 87.669
5.5 | 0.842 | 0.00931 | -0.042 | 90.354
6 | 0.895 | 0.00969 | -0.042 | 92.368
6.5 | 0.946 | 0.0101 | -0.043 | 93.662
7 | 0.994 | 0.01053 | -0.044 | 94.443
7.5 | 1.039 | 0.01098 | -0.045 | 94.658
8 | 1.081 | 0.0115 | -0.046 | 93.947
8.5 | 1.118 | 0.01211 | -0.046 | 92.339
9 | 1.15 | 0.0128 | -0.047 | 89.878
9.5 | 1.178 | 0.01352 | -0.048 | 87.116
10 | 1.196 | 0.0143 | -0.049 | 83.648
10.5 | 1.205 | 0.0152 | -0.049 | 79.33
11 | 1.206 | 0.01608 | -0.05 | 75.012
11.5 | 1.198 | 0.01716 | -0.051 | 69.819
12 | 1.182 | 0.01817 | -0.051 | 65.076
12.5 | 1.156 | 0.01971 | -0.052 | 58.644
13 | 1.121 | 0.02123 | -0.052 | 52.796
13.5 | 1.077 | 0.02309 | -0.053 | 46.641
14 | 1.016 | 0.02779 | -0.053 | 36.575
14.5 | 0.903 | 0.05233 | -0.048 | 17.259
15 | 0.774 | 0.10559 | -0.032 | 7.334
15.5 | 0.714 | 0.11616 | -0.03 | 6.151
16 | 0.653 | 0.12303 | -0.03 | 5.305

## 102. Re 8M Mach 0.25 (2)
BIGFOIL.COM POLAR EXPORT
NACA65-215 a=0.6
NACA65-215 a=0.6 |  |  |  | Cl Max: | 1.6076 | at alpha= | 18.5 | deg
XFOIL ncrit=9 |  |  |  | L/D Max: | 106.811 | at alpha= | 2 | deg
Re: | 8000000 |  |  | Cd Min: | 0.09358 | at alpha= | -20 | deg
Mach: | 0.25 |  |  | Cl=0 at alpha= | -1.4671 | deg
|  |  |  | @ Cl=0.1, Cd= | 0.0037558
|  |  |  | @ Cl=0.4, Cd= | 0.0038609
|  |  |  | @ Cl=0.6, Cd= | 0.0064935
alpha (deg) | Cl | Cd | Cm | Cl/Cd
-20 | -1.2515 | 0.09358 | -0.0486 | -13.3736
-19.5 | -1.3147 | 0.07573 | -0.0609 | -17.3604
-19 | -1.3437 | 0.06421 | -0.0677 | -20.9266
-18.5 | -1.3642 | 0.05485 | -0.0722 | -24.8715
-18 | -1.381 | 0.04682 | -0.0749 | -29.4959
-17.5 | -1.3986 | 0.03956 | -0.0762 | -35.3539
-17 | -1.3903 | 0.03592 | -0.0743 | -38.7055
-16.5 | -1.3719 | 0.03153 | -0.0758 | -43.5109
-16 | -1.3725 | 0.02739 | -0.0733 | -50.1095
-15.5 | -1.3559 | 0.02464 | -0.0707 | -55.0284
-15 | -1.3388 | 0.0221 | -0.0675 | -60.5792
-14.5 | -1.3203 | 0.01985 | -0.0638 | -66.5139
-14 | -1.3003 | 0.01789 | -0.0596 | -72.6831
-13.5 | -1.2739 | 0.01642 | -0.0553 | -77.5822
-13 | -1.2456 | 0.0152 | -0.0508 | -81.9474
-12.5 | -1.2163 | 0.01425 | -0.0458 | -85.3544
-12 | -1.1842 | 0.0134 | -0.0409 | -88.3731
-11.5 | -1.1447 | 0.0123 | -0.0374 | -93.065
-11 | -1.0972 | 0.01154 | -0.0351 | -95.078
-10.5 | -1.0459 | 0.01092 | -0.0334 | -95.7784
-10 | -0.9927 | 0.01038 | -0.0321 | -95.6358
-9.5 | -0.938 | 0.00989 | -0.0311 | -94.8433
-9 | -0.8825 | 0.00944 | -0.0303 | -93.4852
-8.5 | -0.826 | 0.00903 | -0.0297 | -91.4729
-8 | -0.7702 | 0.00855 | -0.0291 | -90.0819
-7.5 | -0.7128 | 0.00817 | -0.0288 | -87.246
-7 | -0.6546 | 0.00785 | -0.0287 | -83.3885
-6 | -0.5371 | 0.00728 | -0.0289 | -73.7775
-5.5 | -0.4781 | 0.00701 | -0.0291 | -68.2026
-5 | -0.4184 | 0.0068 | -0.0295 | -61.5294
-4.5 | -0.3588 | 0.00657 | -0.0299 | -54.6119
-4 | -0.2989 | 0.00638 | -0.0305 | -46.8495
-3.5 | -0.2389 | 0.00617 | -0.031 | -38.7196
-3 | -0.179 | 0.00597 | -0.0317 | -29.9832
-2.5 | -0.12 | 0.00566 | -0.0322 | -21.2014
-2 | -0.0616 | 0.00521 | -0.0327 | -11.8234
-1 | 0.054 | 0.0041 | -0.0338 | 13.1707
-0.5 | 0.1128 | 0.00366 | -0.0345 | 30.8197
0 | 0.1742 | 0.00363 | -0.0355 | 47.989
0.5 | 0.2356 | 0.00365 | -0.0364 | 64.5479
1 | 0.2972 | 0.00367 | -0.0374 | 80.9809
1.5 | 0.3586 | 0.00373 | -0.0384 | 96.1394
2 | 0.4187 | 0.00392 | -0.0391 | 106.8112
2.5 | 0.4731 | 0.00467 | -0.0391 | 101.3062
3 | 0.5252 | 0.00552 | -0.0387 | 95.1449
3.5 | 0.578 | 0.00623 | -0.0382 | 92.7769
4 | 0.6306 | 0.00686 | -0.0377 | 91.9242
4.5 | 0.6834 | 0.00741 | -0.0371 | 92.2267
5 | 0.7375 | 0.00782 | -0.0367 | 94.3095
5.5 | 0.7924 | 0.00816 | -0.0363 | 97.1078
6 | 0.8471 | 0.00846 | -0.0359 | 100.13
6.5 | 0.9003 | 0.00881 | -0.0352 | 102.1907
7 | 0.953 | 0.00914 | -0.0343 | 104.267
7.5 | 1.0027 | 0.00956 | -0.0329 | 104.8849
8 | 1.0515 | 0.00996 | -0.0313 | 105.5723
8.5 | 1.0954 | 0.01039 | -0.0287 | 105.4283
9 | 1.1263 | 0.01091 | -0.0238 | 103.2356
9.5 | 1.158 | 0.01164 | -0.0194 | 99.4845
10 | 1.1941 | 0.01235 | -0.0159 | 96.6883
10.5 | 1.2294 | 0.01316 | -0.0125 | 93.4195
11 | 1.2625 | 0.01411 | -0.009 | 89.4755
11.5 | 1.2901 | 0.01511 | -0.0046 | 85.3805
12 | 1.3312 | 0.01647 | -0.0033 | 80.8257
12.5 | 1.3644 | 0.01784 | -0.0005 | 76.4798
13 | 1.3958 | 0.01939 | 0.0023 | 71.9856
13.5 | 1.4276 | 0.021 | 0.005 | 67.981
14 | 1.4555 | 0.02293 | 0.0077 | 63.4758
14.5 | 1.4814 | 0.02507 | 0.0105 | 59.0905
15 | 1.5024 | 0.02769 | 0.0132 | 54.2579
15.5 | 1.5271 | 0.03019 | 0.0154 | 50.583
16 | 1.5479 | 0.03313 | 0.0176 | 46.722
16.5 | 1.5692 | 0.03618 | 0.0194 | 43.372
17 | 1.5862 | 0.03975 | 0.021 | 39.9044
17.5 | 1.5975 | 0.044 | 0.0224 | 36.3068
18 | 1.6017 | 0.04916 | 0.0232 | 32.5814
18.5 | 1.6076 | 0.05448 | 0.0235 | 29.5081
19 | 1.6071 | 0.06077 | 0.0231 | 26.4456
19.5 | 1.6041 | 0.06774 | 0.0218 | 23.6802
20 | 1.5845 | 0.07711 | 0.019 | 20.5486

## 103. Re 8M Mach 0.50 (1)
BIGFOIL.COM POLAR EXPORT
NACA65-215 a=0.6
NACA65-215 a=0.6 |  |  |  | Cl Max: | 1.179 | at alpha= | 20 | deg
JavaFoil+Calcfoil stall+Eppler ext transition |  |  |  | L/D Max: | 105.637 | at alpha= | 2.5 | deg
Re: | 8000000 |  |  | Cd Min: | 0.0047 | at alpha= | -1 | deg
Mach: | 0.5 |  |  | Cl=0 at alpha= | -1.4 | deg
|  |  |  | @ Cl=0.1, Cd= | 0.0047372
|  |  |  | @ Cl=0.4, Cd= | 0.0049143
|  |  |  | @ Cl=0.6, Cd= | 0.0059086
alpha (deg) | Cl | Cd | Cm | Cl/Cd
-20 | -1.038 | 0.14503 | 0.001 | -7.156
-19.5 | -1.004 | 0.14402 | 0 | -6.968
-19 | -0.973 | 0.1403 | 0 | -6.937
-18.5 | -0.946 | 0.13752 | -0.001 | -6.881
-18 | -0.925 | 0.13318 | -0.001 | -6.946
-17.5 | -0.896 | 0.1258 | -0.002 | -7.126
-17 | -0.865 | 0.12542 | -0.002 | -6.894
-16.5 | -0.836 | 0.12211 | -0.003 | -6.846
-16 | -0.809 | 0.11807 | -0.003 | -6.852
-15.5 | -0.784 | 0.11362 | -0.004 | -6.901
-15 | -0.755 | 0.1069 | -0.004 | -7.066
-14.5 | -0.728 | 0.09916 | -0.004 | -7.341
-14 | -0.702 | 0.09221 | -0.005 | -7.615
-13.5 | -0.678 | 0.08407 | -0.006 | -8.059
-13 | -0.644 | 0.09388 | -0.006 | -6.858
-12.5 | -0.617 | 0.08568 | -0.006 | -7.199
-12 | -0.591 | 0.07721 | -0.007 | -7.661
-11.5 | -0.579 | 0.06033 | -0.009 | -9.599
-11 | -0.631 | 0.01825 | -0.014 | -34.605
-10.5 | -0.505 | 0.07533 | -0.007 | -6.704
-10 | -0.478 | 0.06549 | -0.008 | -7.299
-9.5 | -0.453 | 0.05865 | -0.009 | -7.718
-9 | -0.51 | 0.01372 | -0.018 | -37.149
-8.5 | -0.481 | 0.01226 | -0.019 | -39.2
-8 | -0.367 | 0.05365 | -0.009 | -6.836
-7.5 | -0.663 | 0.01113 | -0.021 | -59.586
-7 | -0.672 | 0.01014 | -0.022 | -66.234
-6.5 | -0.645 | 0.00953 | -0.023 | -67.67
-6 | -0.602 | 0.00831 | -0.024 | -72.452
-5.5 | -0.548 | 0.00872 | -0.025 | -62.875
-5 | -0.488 | 0.00829 | -0.026 | -58.839
-4.5 | -0.424 | 0.00801 | -0.027 | -52.926
-4 | -0.358 | 0.00767 | -0.028 | -46.745
-3.5 | -0.291 | 0.00736 | -0.029 | -39.529
-3 | -0.223 | 0.00714 | -0.03 | -31.174
-2.5 | -0.154 | 0.00696 | -0.031 | -22.06
-2 | -0.084 | 0.00513 | -0.032 | -16.332
-1.5 | -0.014 | 0.00475 | -0.033 | -2.911
-1 | 0.056 | 0.0047 | -0.034 | 12.023
-0.5 | 0.127 | 0.00476 | -0.035 | 26.644
0 | 0.197 | 0.00471 | -0.036 | 41.845
0.5 | 0.268 | 0.00479 | -0.037 | 55.824
1 | 0.338 | 0.00487 | -0.038 | 69.402
1.5 | 0.408 | 0.00492 | -0.039 | 82.932
2 | 0.478 | 0.00505 | -0.04 | 94.694
2.5 | 0.549 | 0.00519 | -0.041 | 105.637
3 | 0.615 | 0.00612 | -0.042 | 100.454
3.5 | 0.68 | 0.00658 | -0.043 | 103.319
4 | 0.743 | 0.0075 | -0.044 | 99.168
4.5 | 0.803 | 0.00986 | -0.044 | 81.455
5 | 0.863 | 0.01036 | -0.045 | 83.331
5.5 | 0.919 | 0.0109 | -0.046 | 84.296
6 | 0.969 | 0.01152 | -0.047 | 84.122
6.5 | 1.01 | 0.01219 | -0.048 | 82.867
7 | 1.039 | 0.01299 | -0.049 | 79.981
7.5 | 1.047 | 0.0141 | -0.049 | 74.251
8 | 1.011 | 0.01533 | -0.05 | 65.95
8.5 | 0.66 | 0.01668 | -0.051 | 39.55
9 | 0.575 | 0.06055 | -0.026 | 9.494
9.5 | 0.722 | 0.01835 | -0.053 | 39.376
10 | 0.752 | 0.02002 | -0.053 | 37.58
10.5 | 0.776 | 0.02325 | -0.053 | 33.361
11 | 0.684 | 0.0767 | -0.029 | 8.924
11.5 | 0.845 | 0.02286 | -0.056 | 36.944
12 | 0.87 | 0.0258 | -0.056 | 33.724
12.5 | 0.781 | 0.07776 | -0.039 | 10.043
13 | 0.796 | 0.09281 | -0.034 | 8.574
13.5 | 0.943 | 0.03483 | -0.057 | 27.074
14 | 0.851 | 0.09682 | -0.036 | 8.792
14.5 | 0.878 | 0.10354 | -0.037 | 8.482
15 | 0.909 | 0.10822 | -0.039 | 8.403
15.5 | 0.928 | 0.11292 | -0.036 | 8.221
16 | 0.959 | 0.11642 | -0.038 | 8.234
16.5 | 1.001 | 0.11227 | -0.045 | 8.915
17 | 1.024 | 0.12381 | -0.044 | 8.267
17.5 | 1.037 | 0.12877 | -0.04 | 8.054
18 | 1.072 | 0.12994 | -0.044 | 8.247
18.5 | 1.133 | 0.11258 | -0.052 | 10.063
19 | 1.154 | 0.12372 | -0.052 | 9.326
19.5 | 1.145 | 0.14728 | -0.043 | 7.776
20 | 1.179 | 0.14947 | -0.047 | 7.888

## 104. Re 8M Mach 0.50 (2)
BIGFOIL.COM POLAR EXPORT
NACA65-215 a=0.6
NACA65-215 a=0.6 |  |  |  | Cl Max: | 1.1602 | at alpha= | 10 | deg
XFOIL ncrit=9 |  |  |  | L/D Max: | 121.153 | at alpha= | 2 | deg
Re: | 8000000 |  |  | Cd Min: | 0.12913 | at alpha= | 15 | deg
Mach: | 0.5 |  |  | Cl=0 at alpha= | -1.5008 | deg
|  |  |  | @ Cl=0.1, Cd= | 0.0039503
|  |  |  | @ Cl=0.4, Cd= | 0.0038387
|  |  |  | @ Cl=0.6, Cd= | 0.0059754
alpha (deg) | Cl | Cd | Cm | Cl/Cd
-13 | -0.5742 | 0.10513 | -0.0457 | -5.4618
-12.5 | -0.5841 | 0.0934 | -0.0533 | -6.2537
-12 | -0.6075 | 0.07921 | -0.0629 | -7.6695
-11.5 | -0.6235 | 0.06506 | -0.0731 | -9.5835
-11 | -0.6523 | 0.05314 | -0.0816 | -12.2751
-10.5 | -0.6839 | 0.04352 | -0.0863 | -15.7146
-10 | -0.7211 | 0.03513 | -0.0874 | -20.5266
-9.5 | -0.7538 | 0.02835 | -0.0848 | -26.5891
-9 | -0.7836 | 0.02251 | -0.0786 | -34.8112
-8.5 | -0.8107 | 0.01695 | -0.0692 | -47.8289
-8 | -0.8182 | 0.01307 | -0.0583 | -62.6014
-7.5 | -0.7888 | 0.01079 | -0.0507 | -73.1047
-7 | -0.7375 | 0.00953 | -0.0458 | -77.3872
-6.5 | -0.6761 | 0.00873 | -0.0426 | -77.4456
-6 | -0.6104 | 0.00818 | -0.0405 | -74.621
-5.5 | -0.5423 | 0.00775 | -0.0391 | -69.9742
-5 | -0.4748 | 0.00734 | -0.038 | -64.6866
-4.5 | -0.4059 | 0.00703 | -0.0375 | -57.7383
-4 | -0.3368 | 0.00676 | -0.0373 | -49.8225
-3.5 | -0.268 | 0.00652 | -0.0373 | -41.1043
-3 | -0.1989 | 0.00629 | -0.0376 | -31.6216
-2.5 | -0.1306 | 0.00605 | -0.0379 | -21.5868
-2 | -0.0649 | 0.00557 | -0.0381 | -11.6517
-1.5 | 0.0001 | 0.00498 | -0.0384 | 0.02008
-1 | 0.0632 | 0.00418 | -0.0386 | 15.1196
-0.5 | 0.1305 | 0.00376 | -0.0394 | 34.7074
0 | 0.2012 | 0.00373 | -0.0405 | 53.941
0.5 | 0.2719 | 0.00374 | -0.0417 | 72.7005
1 | 0.3426 | 0.00379 | -0.0428 | 90.3958
1.5 | 0.4133 | 0.00385 | -0.0438 | 107.3506
2 | 0.4834 | 0.00399 | -0.0447 | 121.1529
3 | 0.5957 | 0.0059 | -0.0421 | 100.9661
4 | 0.6978 | 0.00769 | -0.0369 | 90.7412
4.5 | 0.7493 | 0.00836 | -0.034 | 89.6292
5 | 0.8035 | 0.00882 | -0.0314 | 91.0998
5.5 | 0.8471 | 0.00926 | -0.0265 | 91.4795
6 | 0.8862 | 0.00996 | -0.0211 | 88.9759
6.5 | 0.9304 | 0.01071 | -0.0168 | 86.8721
7 | 0.9722 | 0.0117 | -0.0122 | 83.094
7.5 | 1.0147 | 0.0128 | -0.0077 | 79.2734
8 | 1.0569 | 0.01405 | -0.0033 | 75.2242
8.5 | 1.0949 | 0.01559 | 0.0016 | 70.2309
9 | 1.1261 | 0.01755 | 0.007 | 64.1652
9.5 | 1.1519 | 0.01994 | 0.0128 | 57.7683
10 | 1.1602 | 0.02337 | 0.0193 | 49.6448
10.5 | 1.1555 | 0.02781 | 0.0259 | 41.5498
11 | 1.1457 | 0.03324 | 0.0312 | 34.4675
11.5 | 1.1307 | 0.04056 | 0.0333 | 27.8772
12 | 1.0955 | 0.04974 | 0.0344 | 22.0245
12.5 | 1.0584 | 0.06038 | 0.0325 | 17.529
13 | 1.0258 | 0.07202 | 0.0278 | 14.2433
13.5 | 0.9919 | 0.08546 | 0.0204 | 11.6066
14 | 0.9646 | 0.09971 | 0.0112 | 9.6741
14.5 | 0.9427 | 0.11457 | 0.0012 | 8.2282
15 | 0.9256 | 0.12913 | -0.0081 | 7.168

## 105. Re 10M Mach 0.00 (1)
BIGFOIL.COM POLAR EXPORT
NACA65-215 a=0.6
NACA65-215 a=0.6 |  |  |  | Cl Max: | 1.274 | at alpha= | 12.5 | deg
JavaFoil+Calcfoil stall+Eppler ext transition |  |  |  | L/D Max: | 101.96 | at alpha= | 7.5 | deg
Re: | 10000000 |  |  | Cd Min: | 0.00451 | at alpha= | -1 | deg
Mach: | 0 |  |  | Cl=0 at alpha= | -1.4016 | deg
|  |  |  | @ Cl=0.1, Cd= | 0.0045267
|  |  |  | @ Cl=0.4, Cd= | 0.0047216
|  |  |  | @ Cl=0.6, Cd= | 0.0061641
alpha (deg) | Cl | Cd | Cm | Cl/Cd
-18.5 | -0.764 | 0.13527 | -0.001 | -5.65
-18 | -0.788 | 0.1285 | -0.001 | -6.131
-17.5 | -0.813 | 0.11741 | -0.002 | -6.927
-17 | -0.833 | 0.11251 | -0.002 | -7.404
-16.5 | -0.854 | 0.10454 | -0.003 | -8.173
-16 | -0.868 | 0.09568 | -0.003 | -9.067
-15.5 | -0.913 | 0.06407 | -0.004 | -14.246
-15 | -0.975 | 0.0336 | -0.006 | -29.007
-14.5 | -1.004 | 0.02324 | -0.007 | -43.189
-14 | -1.015 | 0.01929 | -0.007 | -52.622
-13.5 | -1.021 | 0.01659 | -0.008 | -61.536
-13 | -1.018 | 0.01501 | -0.009 | -67.863
-12.5 | -1.011 | 0.01368 | -0.01 | -73.913
-12 | -1 | 0.01271 | -0.011 | -78.643
-11.5 | -0.983 | 0.01192 | -0.012 | -82.422
-11 | -0.962 | 0.01123 | -0.012 | -85.624
-10.5 | -0.936 | 0.0106 | -0.013 | -88.306
-10 | -0.907 | 0.01011 | -0.014 | -89.71
-9.5 | -0.876 | 0.00982 | -0.015 | -89.193
-9 | -0.837 | 0.00939 | -0.016 | -89.106
-8.5 | -0.794 | 0.00896 | -0.017 | -88.642
-8 | -0.749 | 0.0086 | -0.017 | -87.113
-7.5 | -0.701 | 0.00833 | -0.018 | -84.086
-7 | -0.65 | 0.00802 | -0.019 | -81.071
-6.5 | -0.598 | 0.00778 | -0.02 | -76.813
-6 | -0.544 | 0.00756 | -0.021 | -71.961
-5.5 | -0.487 | 0.00728 | -0.022 | -66.923
-5 | -0.43 | 0.00712 | -0.023 | -60.428
-4.5 | -0.372 | 0.00692 | -0.023 | -53.713
-4 | -0.313 | 0.00673 | -0.024 | -46.524
-3.5 | -0.253 | 0.00657 | -0.025 | -38.562
-3 | -0.194 | 0.00641 | -0.026 | -30.171
-2.5 | -0.133 | 0.00536 | -0.027 | -24.862
-2 | -0.073 | 0.00501 | -0.028 | -14.508
-1.5 | -0.012 | 0.00483 | -0.029 | -2.48
-1 | 0.049 | 0.00451 | -0.029 | 10.85
-0.5 | 0.11 | 0.00453 | -0.03 | 24.247
0 | 0.171 | 0.00456 | -0.031 | 37.464
0.5 | 0.232 | 0.00453 | -0.032 | 51.142
1 | 0.293 | 0.00458 | -0.033 | 63.839
1.5 | 0.353 | 0.00466 | -0.034 | 75.822
2 | 0.414 | 0.00474 | -0.035 | 87.352
2.5 | 0.475 | 0.00529 | -0.035 | 89.758
3 | 0.534 | 0.00561 | -0.036 | 95.152
3.5 | 0.593 | 0.0061 | -0.037 | 97.297
4 | 0.652 | 0.00664 | -0.038 | 98.166
4.5 | 0.71 | 0.00789 | -0.039 | 89.888
5 | 0.766 | 0.00789 | -0.04 | 97.105
5.5 | 0.82 | 0.00865 | -0.04 | 94.871
6 | 0.873 | 0.00895 | -0.041 | 97.546
6.5 | 0.925 | 0.00929 | -0.042 | 99.561
7 | 0.974 | 0.00965 | -0.043 | 100.917
7.5 | 1.021 | 0.01001 | -0.044 | 101.96
8 | 1.065 | 0.01045 | -0.044 | 101.848
8.5 | 1.106 | 0.01093 | -0.045 | 101.146
9 | 1.144 | 0.01144 | -0.046 | 99.988
9.5 | 1.179 | 0.01204 | -0.047 | 97.893
10 | 1.208 | 0.01259 | -0.047 | 95.974
10.5 | 1.231 | 0.01316 | -0.048 | 93.542
11 | 1.249 | 0.01395 | -0.049 | 89.531
11.5 | 1.263 | 0.01465 | -0.049 | 86.183
12 | 1.271 | 0.01547 | -0.05 | 82.15
12.5 | 1.274 | 0.01636 | -0.051 | 77.891
13 | 1.272 | 0.0174 | -0.051 | 73.107
13.5 | 1.265 | 0.01855 | -0.052 | 68.222
14 | 1.254 | 0.01975 | -0.052 | 63.521
14.5 | 1.238 | 0.02131 | -0.053 | 58.097
15 | 1.218 | 0.02309 | -0.053 | 52.748
15.5 | 1.196 | 0.02459 | -0.054 | 48.642
16 | 1.166 | 0.02795 | -0.054 | 41.714
16.5 | 1.13 | 0.03309 | -0.054 | 34.143
17 | 1.094 | 0.0383 | -0.054 | 28.556
17.5 | 1.043 | 0.05066 | -0.053 | 20.587

## 106. Re 10M Mach 0.00 (2)
BIGFOIL.COM POLAR EXPORT
NACA65-215 a=0.6
NACA65-215 a=0.6 |  |  |  | Cl Max: | 1.7141 | at alpha= | 20 | deg
XFOIL ncrit=9 |  |  |  | L/D Max: | 114.497 | at alpha= | 9 | deg
Re: | 10000000 |  |  | Cd Min: | 0.04528 | at alpha= | 20 | deg
Mach: | 0 |  |  | Cl=0 at alpha= | -1.4705 | deg
|  |  |  | @ Cl=0.1, Cd= | 0.0037496
|  |  |  | @ Cl=0.4, Cd= | 0.0040585
|  |  |  | @ Cl=0.6, Cd= | 0.0064617
alpha (deg) | Cl | Cd | Cm | Cl/Cd
-20 | -1.6071 | 0.03245 | -0.0599 | -49.5254
-19.5 | -1.601 | 0.02891 | -0.0589 | -55.3788
-19 | -1.5849 | 0.02632 | -0.0578 | -60.2166
-18.5 | -1.5703 | 0.02379 | -0.0561 | -66.0067
-18 | -1.5513 | 0.0217 | -0.0542 | -71.4885
-17.5 | -1.5293 | 0.02002 | -0.0523 | -76.3886
-17 | -1.506 | 0.01862 | -0.0497 | -80.8808
-16.5 | -1.4828 | 0.01727 | -0.0469 | -85.8599
-16 | -1.4571 | 0.01615 | -0.0439 | -90.2229
-15.5 | -1.4292 | 0.01521 | -0.0409 | -93.9645
-15 | -1.4 | 0.01445 | -0.0376 | -96.8858
-14.5 | -1.3732 | 0.01376 | -0.0335 | -99.7965
-14 | -1.3394 | 0.01319 | -0.0304 | -101.5466
-13.5 | -1.2973 | 0.01262 | -0.0288 | -102.7971
-13 | -1.2522 | 0.01212 | -0.0277 | -103.3168
-12.5 | -1.2068 | 0.01155 | -0.0266 | -104.4848
-12 | -1.1604 | 0.01095 | -0.0255 | -105.9726
-11.5 | -1.1118 | 0.01045 | -0.0249 | -106.3923
-11 | -1.0618 | 0.00997 | -0.0244 | -106.4995
-10.5 | -1.0106 | 0.00956 | -0.0242 | -105.7113
-10 | -0.9582 | 0.00918 | -0.0241 | -104.3791
-9.5 | -0.905 | 0.00885 | -0.0241 | -102.2599
-9 | -0.851 | 0.00853 | -0.0242 | -99.7655
-8.5 | -0.7969 | 0.0082 | -0.0244 | -97.1829
-8 | -0.7425 | 0.00785 | -0.0245 | -94.586
-7.5 | -0.6873 | 0.00755 | -0.0248 | -91.0331
-7 | -0.6315 | 0.00731 | -0.0252 | -86.3885
-6.5 | -0.575 | 0.00709 | -0.0257 | -81.1001
-6 | -0.5187 | 0.00683 | -0.0262 | -75.9444
-5.5 | -0.462 | 0.00662 | -0.0267 | -69.7885
-5 | -0.4047 | 0.00643 | -0.0274 | -62.9393
-4.5 | -0.3474 | 0.00624 | -0.028 | -55.6731
-4 | -0.2897 | 0.00606 | -0.0287 | -47.8053
-3.5 | -0.232 | 0.00588 | -0.0294 | -39.4558
-3 | -0.1743 | 0.00571 | -0.0301 | -30.5254
-2.5 | -0.117 | 0.00542 | -0.0307 | -21.5867
-2 | -0.0602 | 0.00506 | -0.0313 | -11.8972
-1 | 0.0535 | 0.00427 | -0.0327 | 12.5293
-0.5 | 0.1089 | 0.00365 | -0.0333 | 29.8356
0 | 0.1673 | 0.00354 | -0.0342 | 47.2599
0.5 | 0.2265 | 0.00354 | -0.0351 | 63.9831
1 | 0.2855 | 0.00357 | -0.0361 | 79.972
1.5 | 0.3444 | 0.00363 | -0.037 | 94.876
2 | 0.4002 | 0.00406 | -0.0375 | 98.5714
2.5 | 0.4514 | 0.00492 | -0.0373 | 91.748
3.5 | 0.5575 | 0.00606 | -0.0374 | 91.9967
4 | 0.6104 | 0.00656 | -0.0374 | 93.0488
4.5 | 0.6632 | 0.00701 | -0.0373 | 94.6077
5 | 0.7168 | 0.00736 | -0.0373 | 97.3913
5.5 | 0.7707 | 0.00764 | -0.0374 | 100.877
6 | 0.8245 | 0.0079 | -0.0375 | 104.3671
6.5 | 0.8773 | 0.0082 | -0.0374 | 106.9878
7 | 0.93 | 0.00847 | -0.0374 | 109.7993
7.5 | 0.981 | 0.00881 | -0.037 | 111.3507
8 | 1.0314 | 0.00913 | -0.0365 | 112.9682
8.5 | 1.0807 | 0.00946 | -0.0359 | 114.2389
9 | 1.1278 | 0.00985 | -0.0349 | 114.4975
9.5 | 1.1721 | 0.0103 | -0.0334 | 113.7961
10 | 1.2146 | 0.01069 | -0.0316 | 113.6202
10.5 | 1.2449 | 0.01113 | -0.0274 | 111.8509
11 | 1.2758 | 0.0117 | -0.0237 | 109.0427
11.5 | 1.3056 | 0.01241 | -0.0201 | 105.2055
12 | 1.335 | 0.01317 | -0.0167 | 101.3667
13 | 1.4028 | 0.01488 | -0.0123 | 94.2742
13.5 | 1.4352 | 0.0159 | -0.0101 | 90.2642
14 | 1.4657 | 0.01708 | -0.0078 | 85.8138
14.5 | 1.4947 | 0.0184 | -0.0056 | 81.2337
15 | 1.5195 | 0.02002 | -0.0032 | 75.8991
15.5 | 1.5467 | 0.02157 | -0.0012 | 71.7061
16 | 1.568 | 0.02356 | 0.0011 | 66.5535
16.5 | 1.5954 | 0.02523 | 0.0026 | 63.2342
17 | 1.6184 | 0.02727 | 0.0043 | 59.3473
17.5 | 1.64 | 0.02952 | 0.0059 | 55.5556
18 | 1.661 | 0.0319 | 0.0072 | 52.069
18.5 | 1.6784 | 0.03469 | 0.0084 | 48.3828
19 | 1.6932 | 0.03781 | 0.0095 | 44.7818
19.5 | 1.7065 | 0.04119 | 0.0104 | 41.43
20 | 1.7141 | 0.04528 | 0.011 | 37.8556

## 107. Re 10M Mach 0.10 (1)
BIGFOIL.COM POLAR EXPORT
NACA65-215 a=0.6
NACA65-215 a=0.6 |  |  |  | Cl Max: | 1.262 | at alpha= | 12 | deg
JavaFoil+Calcfoil stall+Eppler ext transition |  |  |  | L/D Max: | 102.402 | at alpha= | 5 | deg
Re: | 10000000 |  |  | Cd Min: | 0.00452 | at alpha= | -1 | deg
Mach: | 0.1 |  |  | Cl=0 at alpha= | -1.4016 | deg
|  |  |  | @ Cl=0.1, Cd= | 0.00452
|  |  |  | @ Cl=0.4, Cd= | 0.0047143
|  |  |  | @ Cl=0.6, Cd= | 0.006188
alpha (deg) | Cl | Cd | Cm | Cl/Cd
-18 | -0.744 | 0.12956 | -0.001 | -5.74
-17.5 | -0.77 | 0.12202 | -0.002 | -6.314
-17 | -0.797 | 0.11336 | -0.002 | -7.033
-16.5 | -0.822 | 0.10508 | -0.003 | -7.825
-16 | -0.832 | 0.1029 | -0.003 | -8.082
-15.5 | -0.879 | 0.06893 | -0.004 | -12.754
-15 | -0.891 | 0.063 | -0.005 | -14.142
-14.5 | -0.974 | 0.02584 | -0.007 | -37.683
-14 | -0.989 | 0.0212 | -0.007 | -46.658
-13.5 | -1.001 | 0.01749 | -0.008 | -57.231
-13 | -1.003 | 0.01556 | -0.009 | -64.45
-12.5 | -0.999 | 0.0141 | -0.01 | -70.866
-12 | -0.991 | 0.01299 | -0.011 | -76.241
-11.5 | -0.976 | 0.01212 | -0.012 | -80.551
-11 | -0.957 | 0.01139 | -0.012 | -84.003
-10.5 | -0.933 | 0.01073 | -0.013 | -86.99
-10 | -0.905 | 0.01021 | -0.014 | -88.688
-9.5 | -0.874 | 0.00889 | -0.015 | -98.288
-9 | -0.838 | 0.00952 | -0.016 | -88.015
-8.5 | -0.796 | 0.00909 | -0.017 | -87.547
-8 | -0.751 | 0.00872 | -0.018 | -86.123
-7.5 | -0.703 | 0.00836 | -0.018 | -84.08
-7 | -0.653 | 0.00811 | -0.019 | -80.533
-6.5 | -0.6 | 0.00778 | -0.02 | -77.154
-6 | -0.546 | 0.00756 | -0.021 | -72.206
-5.5 | -0.49 | 0.00736 | -0.022 | -66.57
-5 | -0.432 | 0.00711 | -0.023 | -60.753
-4.5 | -0.374 | 0.00692 | -0.023 | -54.023
-4 | -0.314 | 0.00679 | -0.024 | -46.321
-3.5 | -0.255 | 0.00655 | -0.025 | -38.883
-3 | -0.194 | 0.00642 | -0.026 | -30.292
-2.5 | -0.134 | 0.0054 | -0.027 | -24.794
-2 | -0.073 | 0.00503 | -0.028 | -14.527
-1.5 | -0.012 | 0.00481 | -0.029 | -2.499
-1 | 0.049 | 0.00452 | -0.03 | 10.865
-0.5 | 0.11 | 0.00452 | -0.03 | 24.443
0 | 0.172 | 0.00455 | -0.031 | 37.761
0.5 | 0.233 | 0.00458 | -0.032 | 50.829
1 | 0.294 | 0.00459 | -0.033 | 64.077
1.5 | 0.355 | 0.00467 | -0.034 | 76.118
2 | 0.416 | 0.00473 | -0.035 | 88.057
2.5 | 0.477 | 0.00531 | -0.036 | 89.879
3 | 0.536 | 0.00565 | -0.037 | 94.846
3.5 | 0.596 | 0.00615 | -0.037 | 96.922
4 | 0.655 | 0.00671 | -0.038 | 97.651
4.5 | 0.713 | 0.00793 | -0.039 | 89.895
5 | 0.769 | 0.00751 | -0.04 | 102.402
5.5 | 0.824 | 0.00868 | -0.041 | 94.92
6 | 0.877 | 0.00899 | -0.041 | 97.506
6.5 | 0.928 | 0.00936 | -0.042 | 99.11
7 | 0.977 | 0.00973 | -0.043 | 100.381
7.5 | 1.024 | 0.01012 | -0.044 | 101.123
8 | 1.068 | 0.01054 | -0.045 | 101.339
8.5 | 1.108 | 0.01105 | -0.045 | 100.33
9 | 1.146 | 0.0116 | -0.046 | 98.792
9.5 | 1.18 | 0.01217 | -0.047 | 96.983
10 | 1.208 | 0.01279 | -0.047 | 94.386
10.5 | 1.229 | 0.01345 | -0.048 | 91.415
11 | 1.245 | 0.0142 | -0.049 | 87.717
11.5 | 1.257 | 0.01495 | -0.05 | 84.071
12 | 1.262 | 0.01585 | -0.05 | 79.594
12.5 | 1.262 | 0.01665 | -0.051 | 75.796
13 | 1.257 | 0.01775 | -0.051 | 70.78
13.5 | 1.246 | 0.01897 | -0.052 | 65.679
14 | 1.23 | 0.02037 | -0.053 | 60.388
14.5 | 1.21 | 0.02196 | -0.053 | 55.106
15 | 1.185 | 0.02393 | -0.054 | 49.529
15.5 | 1.157 | 0.02618 | -0.054 | 44.176
16 | 1.118 | 0.03095 | -0.054 | 36.117
16.5 | 1.083 | 0.03464 | -0.054 | 31.254
17 | 1.016 | 0.0522 | -0.052 | 19.464

## 108. Re 10M Mach 0.10 (2)
BIGFOIL.COM POLAR EXPORT
NACA65-215 a=0.6
NACA65-215 a=0.6 |  |  |  | Cl Max: | 1.7101 | at alpha= | 20 | deg
XFOIL ncrit=9 |  |  |  | L/D Max: | 113.809 | at alpha= | 9 | deg
Re: | 10000000 |  |  | Cd Min: | 0.04807 | at alpha= | 20 | deg
Mach: | 0.1 |  |  | Cl=0 at alpha= | -1.4716 | deg
|  |  |  | @ Cl=0.1, Cd= | 0.0037569
|  |  |  | @ Cl=0.4, Cd= | 0.0040291
|  |  |  | @ Cl=0.6, Cd= | 0.0064619
alpha (deg) | Cl | Cd | Cm | Cl/Cd
-20 | -1.5911 | 0.03606 | -0.0635 | -44.1237
-19.5 | -1.588 | 0.03191 | -0.0629 | -49.765
-19 | -1.5752 | 0.02882 | -0.0619 | -54.6565
-18.5 | -1.5638 | 0.0258 | -0.0604 | -60.6124
-17.5 | -1.526 | 0.02135 | -0.0568 | -71.4754
-17 | -1.5043 | 0.01974 | -0.0541 | -76.2057
-16.5 | -1.482 | 0.01819 | -0.0512 | -81.4733
-16 | -1.4573 | 0.01688 | -0.0482 | -86.3329
-15.5 | -1.4296 | 0.01582 | -0.0451 | -90.3666
-15 | -1.4001 | 0.01494 | -0.0419 | -93.7149
-14.5 | -1.3721 | 0.01414 | -0.038 | -97.0368
-14 | -1.3452 | 0.01349 | -0.0334 | -99.7183
-13.5 | -1.3046 | 0.01288 | -0.0313 | -101.2888
-13 | -1.26 | 0.01233 | -0.0298 | -102.1898
-12.5 | -1.2133 | 0.01183 | -0.0286 | -102.5613
-12 | -1.1676 | 0.01116 | -0.0273 | -104.6237
-11.5 | -1.119 | 0.01062 | -0.0264 | -105.3672
-11 | -1.069 | 0.01011 | -0.0257 | -105.7369
-10.5 | -1.0175 | 0.00967 | -0.0253 | -105.2223
-10 | -0.9649 | 0.00927 | -0.025 | -104.0885
-9 | -0.8568 | 0.00858 | -0.0249 | -99.8601
-8.5 | -0.802 | 0.00827 | -0.025 | -96.977
-8 | -0.7474 | 0.00791 | -0.0251 | -94.488
-7.5 | -0.6918 | 0.00759 | -0.0253 | -91.1462
-7 | -0.6355 | 0.00735 | -0.0257 | -86.4626
-6.5 | -0.5787 | 0.00711 | -0.0261 | -81.3924
-6 | -0.5219 | 0.00686 | -0.0265 | -76.0787
-5.5 | -0.4648 | 0.00664 | -0.027 | -70
-5 | -0.4071 | 0.00644 | -0.0276 | -63.2143
-4.5 | -0.3494 | 0.00625 | -0.0283 | -55.904
-4 | -0.2914 | 0.00607 | -0.0289 | -48.0066
-3.5 | -0.2333 | 0.00589 | -0.0296 | -39.6095
-3 | -0.1752 | 0.00572 | -0.0303 | -30.6294
-2.5 | -0.1175 | 0.00543 | -0.0309 | -21.639
-2 | -0.0604 | 0.00508 | -0.0316 | -11.8898
-1 | 0.0539 | 0.00427 | -0.0329 | 12.623
-0.5 | 0.1096 | 0.00365 | -0.0335 | 30.0274
0 | 0.1683 | 0.00354 | -0.0344 | 47.5424
0.5 | 0.2279 | 0.00354 | -0.0353 | 64.3785
1 | 0.2873 | 0.00357 | -0.0363 | 80.4762
1.5 | 0.3466 | 0.00363 | -0.0372 | 95.4821
2 | 0.4028 | 0.00405 | -0.0377 | 99.4568
2.5 | 0.4542 | 0.00492 | -0.0375 | 92.3171
3 | 0.5076 | 0.00553 | -0.0376 | 91.7902
3.5 | 0.5605 | 0.00609 | -0.0375 | 92.0361
4 | 0.6136 | 0.00659 | -0.0374 | 93.1108
4.5 | 0.6667 | 0.00704 | -0.0373 | 94.7017
5 | 0.7206 | 0.0074 | -0.0373 | 97.3784
5.5 | 0.7748 | 0.00768 | -0.0374 | 100.8854
6 | 0.8289 | 0.00794 | -0.0374 | 104.3955
6.5 | 0.882 | 0.00824 | -0.0373 | 107.0388
7 | 0.9348 | 0.00852 | -0.0371 | 109.7183
7.5 | 0.9858 | 0.00887 | -0.0366 | 111.1387
8 | 1.0365 | 0.00919 | -0.0361 | 112.7856
8.5 | 1.0857 | 0.00954 | -0.0353 | 113.805
9 | 1.1324 | 0.00995 | -0.0341 | 113.809
9.5 | 1.1762 | 0.01041 | -0.0323 | 112.9875
10 | 1.2138 | 0.01079 | -0.0294 | 112.493
10.5 | 1.2443 | 0.0113 | -0.0252 | 110.115
11 | 1.2761 | 0.01192 | -0.0216 | 107.0554
11.5 | 1.3061 | 0.01269 | -0.018 | 102.9236
12 | 1.3353 | 0.01351 | -0.0145 | 98.8379
12.5 | 1.3726 | 0.01429 | -0.0127 | 96.0532
13 | 1.405 | 0.01532 | -0.0102 | 91.7102
13.5 | 1.4373 | 0.01642 | -0.0079 | 87.5335
14 | 1.4673 | 0.0177 | -0.0055 | 82.8983
14.5 | 1.4959 | 0.01913 | -0.0032 | 78.1965
15 | 1.5207 | 0.02085 | -0.0007 | 72.9353
15.5 | 1.5474 | 0.02253 | 0.0013 | 68.6818
16 | 1.5702 | 0.02452 | 0.0036 | 64.0375
16.5 | 1.5974 | 0.02632 | 0.0051 | 60.6915
17 | 1.6199 | 0.02852 | 0.0069 | 56.7987
17.5 | 1.6411 | 0.03095 | 0.0085 | 53.0242
18 | 1.6594 | 0.03369 | 0.0099 | 49.255
18.5 | 1.6739 | 0.03689 | 0.0112 | 45.3754
19 | 1.6872 | 0.04034 | 0.0123 | 41.8245
19.5 | 1.6991 | 0.04407 | 0.0131 | 38.5546
20 | 1.7101 | 0.04807 | 0.0134 | 35.5752

## 109. Re 10M Mach 0.25 (1)
BIGFOIL.COM POLAR EXPORT
NACA65-215 a=0.6
NACA65-215 a=0.6 |  |  |  | Cl Max: | 1.208 | at alpha= | 11 | deg
JavaFoil+Calcfoil stall+Eppler ext transition |  |  |  | L/D Max: | 98.536 | at alpha= | 4.5 | deg
Re: | 10000000 |  |  | Cd Min: | 0.00453 | at alpha= | -0.5 | deg
Mach: | 0.25 |  |  | Cl=0 at alpha= | -1.4048 | deg
|  |  |  | @ Cl=0.1, Cd= | 0.0045321
|  |  |  | @ Cl=0.4, Cd= | 0.0047644
|  |  |  | @ Cl=0.6, Cd= | 0.0062157
alpha (deg) | Cl | Cd | Cm | Cl/Cd
-16.5 | -0.525 | 0.12546 | -0.002 | -4.183
-16 | -0.569 | 0.12297 | -0.002 | -4.626
-15.5 | -0.61 | 0.11532 | -0.003 | -5.286
-15 | -0.647 | 0.10559 | -0.003 | -6.128
-14.5 | -0.681 | 0.09717 | -0.004 | -7.008
-14 | -0.709 | 0.09074 | -0.005 | -7.816
-13.5 | -0.732 | 0.08493 | -0.005 | -8.624
-13 | -0.78 | 0.05946 | -0.007 | -13.113
-12.5 | -0.875 | 0.02231 | -0.01 | -39.222
-12 | -0.907 | 0.01597 | -0.011 | -56.77
-11.5 | -0.916 | 0.01391 | -0.012 | -65.829
-11 | -0.915 | 0.01264 | -0.013 | -72.349
-10.5 | -0.905 | 0.01168 | -0.014 | -77.508
-10 | -0.888 | 0.01093 | -0.014 | -81.293
-9.5 | -0.864 | 0.01032 | -0.015 | -83.777
-9 | -0.835 | 0.00901 | -0.016 | -92.752
-8.5 | -0.802 | 0.00955 | -0.017 | -83.951
-8 | -0.76 | 0.00911 | -0.018 | -83.416
-7.5 | -0.714 | 0.0087 | -0.019 | -82.069
-7 | -0.665 | 0.00836 | -0.02 | -79.597
-6.5 | -0.613 | 0.008 | -0.021 | -76.613
-6 | -0.559 | 0.00774 | -0.021 | -72.17
-5.5 | -0.502 | 0.00752 | -0.022 | -66.713
-5 | -0.443 | 0.00726 | -0.023 | -61.027
-4.5 | -0.383 | 0.00707 | -0.024 | -54.197
-4 | -0.323 | 0.0069 | -0.025 | -46.765
-3.5 | -0.262 | 0.00665 | -0.026 | -39.328
-3 | -0.2 | 0.00651 | -0.027 | -30.683
-2.5 | -0.138 | 0.00543 | -0.028 | -25.316
-2 | -0.075 | 0.00511 | -0.029 | -14.679
-1.5 | -0.012 | 0.00484 | -0.029 | -2.553
-1 | 0.051 | 0.00454 | -0.03 | 11.122
-0.5 | 0.113 | 0.00453 | -0.031 | 25.019
0 | 0.176 | 0.00459 | -0.032 | 38.394
0.5 | 0.239 | 0.0046 | -0.033 | 52.024
1 | 0.302 | 0.00464 | -0.034 | 65.14
1.5 | 0.365 | 0.00472 | -0.035 | 77.355
2 | 0.428 | 0.0048 | -0.036 | 89.106
2.5 | 0.491 | 0.00539 | -0.037 | 91.066
3 | 0.551 | 0.00579 | -0.038 | 95.148
3.5 | 0.612 | 0.00632 | -0.038 | 96.929
4 | 0.673 | 0.00695 | -0.039 | 96.826
4.5 | 0.73 | 0.00741 | -0.04 | 98.536
5 | 0.787 | 0.00866 | -0.041 | 90.981
5.5 | 0.843 | 0.00898 | -0.042 | 93.858
6 | 0.896 | 0.00933 | -0.042 | 96.078
6.5 | 0.947 | 0.00971 | -0.043 | 97.607
7 | 0.996 | 0.01016 | -0.044 | 97.955
7.5 | 1.041 | 0.01057 | -0.045 | 98.482
8 | 1.082 | 0.01106 | -0.046 | 97.889
8.5 | 1.12 | 0.01163 | -0.046 | 96.303
9 | 1.152 | 0.01228 | -0.047 | 93.862
9.5 | 1.18 | 0.01296 | -0.048 | 91.02
10 | 1.198 | 0.01371 | -0.049 | 87.397
10.5 | 1.207 | 0.01456 | -0.049 | 82.921
11 | 1.208 | 0.01546 | -0.05 | 78.18
11.5 | 1.201 | 0.01648 | -0.051 | 72.856
12 | 1.184 | 0.01743 | -0.051 | 67.969
12.5 | 1.158 | 0.01881 | -0.052 | 61.562
13 | 1.123 | 0.02023 | -0.053 | 55.536
13.5 | 1.078 | 0.02232 | -0.053 | 48.319
14 | 1.02 | 0.02626 | -0.053 | 38.847
14.5 | 0.938 | 0.03706 | -0.052 | 25.307
15 | 0.775 | 0.10501 | -0.032 | 7.377
15.5 | 0.717 | 0.11222 | -0.032 | 6.387
16 | 0.653 | 0.12156 | -0.03 | 5.375

## 110. Re 10M Mach 0.25 (2)
BIGFOIL.COM POLAR EXPORT
NACA65-215 a=0.6
NACA65-215 a=0.6 |  |  |  | Cl Max: | 1.647 | at alpha= | 19 | deg
XFOIL ncrit=9 |  |  |  | L/D Max: | 110.93 | at alpha= | 8 | deg
Re: | 10000000 |  |  | Cd Min: | 0.08409 | at alpha= | -20 | deg
Mach: | 0.25 |  |  | Cl=0 at alpha= | -1.4795 | deg
|  |  |  | @ Cl=0.1, Cd= | 0.003799
|  |  |  | @ Cl=0.4, Cd= | 0.0039058
|  |  |  | @ Cl=0.6, Cd= | 0.0064249
alpha (deg) | Cl | Cd | Cm | Cl/Cd
-20 | -1.3126 | 0.08409 | -0.056 | -15.6095
-19.5 | -1.371 | 0.06807 | -0.0665 | -20.141
-19 | -1.3998 | 0.05746 | -0.0721 | -24.3613
-18.5 | -1.4385 | 0.04707 | -0.0762 | -30.5609
-18 | -1.4501 | 0.04031 | -0.0773 | -35.9737
-17.5 | -1.4612 | 0.03428 | -0.0772 | -42.6254
-17 | -1.4443 | 0.03066 | -0.0768 | -47.107
-16.5 | -1.4357 | 0.02717 | -0.0744 | -52.8414
-16 | -1.4277 | 0.02386 | -0.0713 | -59.8365
-15.5 | -1.4028 | 0.0218 | -0.0684 | -64.3486
-15 | -1.3809 | 0.01972 | -0.0649 | -70.0254
-14.5 | -1.3579 | 0.01789 | -0.0609 | -75.9027
-14 | -1.3342 | 0.01628 | -0.0564 | -81.9533
-13.5 | -1.3059 | 0.01505 | -0.0518 | -86.7708
-13 | -1.2775 | 0.01403 | -0.0467 | -91.0549
-12.5 | -1.2467 | 0.01327 | -0.0414 | -93.9488
-12 | -1.2027 | 0.01249 | -0.0384 | -96.293
-11.5 | -1.1539 | 0.01183 | -0.0362 | -97.5402
-11 | -1.1055 | 0.01107 | -0.034 | -99.8645
-10.5 | -1.0544 | 0.01039 | -0.0322 | -101.4822
-10 | -1.0005 | 0.00986 | -0.031 | -101.4706
-9.5 | -0.9451 | 0.0094 | -0.0301 | -100.5426
-9 | -0.8887 | 0.00897 | -0.0294 | -99.0747
-8.5 | -0.8315 | 0.0086 | -0.0289 | -96.686
-8 | -0.7736 | 0.00825 | -0.0286 | -93.7697
-7.5 | -0.7164 | 0.00785 | -0.0282 | -91.2611
-7 | -0.658 | 0.00753 | -0.0282 | -87.3838
-6.5 | -0.5989 | 0.00726 | -0.0283 | -82.4931
-6 | -0.5394 | 0.00703 | -0.0285 | -76.7283
-5.5 | -0.4802 | 0.00675 | -0.0288 | -71.1407
-5 | -0.4204 | 0.00653 | -0.0292 | -64.3798
-4.5 | -0.3604 | 0.00635 | -0.0297 | -56.7559
-4 | -0.3004 | 0.00614 | -0.0302 | -48.9251
-3.5 | -0.2402 | 0.00596 | -0.0309 | -40.302
-3 | -0.18 | 0.00578 | -0.0315 | -31.1419
-2.5 | -0.1203 | 0.00551 | -0.0321 | -21.833
-2 | -0.0615 | 0.00515 | -0.0327 | -11.9417
-1.5 | -0.0024 | 0.00476 | -0.0334 | -0.5042
-1 | 0.0561 | 0.00428 | -0.034 | 13.1075
-0.5 | 0.1136 | 0.00365 | -0.0346 | 31.1233
0 | 0.1743 | 0.00355 | -0.0355 | 49.0986
0.5 | 0.2359 | 0.00355 | -0.0365 | 66.4507
1 | 0.2974 | 0.00358 | -0.0375 | 83.0726
1.5 | 0.3587 | 0.00363 | -0.0384 | 98.8154
2 | 0.4171 | 0.00402 | -0.039 | 103.7562
2.5 | 0.4694 | 0.00494 | -0.0386 | 95.0202
3 | 0.5236 | 0.0056 | -0.0385 | 93.5
3.5 | 0.5776 | 0.00621 | -0.0382 | 93.0113
4 | 0.6318 | 0.00673 | -0.0379 | 93.8782
4.5 | 0.6856 | 0.00723 | -0.0375 | 94.8271
5 | 0.7412 | 0.00757 | -0.0373 | 97.9128
5.5 | 0.7969 | 0.00787 | -0.0371 | 101.2579
6 | 0.852 | 0.00818 | -0.0367 | 104.1565
6.5 | 0.9066 | 0.00848 | -0.0362 | 106.9104
7 | 0.9596 | 0.00883 | -0.0354 | 108.675
7.5 | 1.0111 | 0.0092 | -0.0343 | 109.9022
8 | 1.0616 | 0.00957 | -0.0329 | 110.93
8.5 | 1.1084 | 0.01002 | -0.0309 | 110.6188
9 | 1.1433 | 0.0105 | -0.0266 | 108.8857
9.5 | 1.1769 | 0.01106 | -0.0222 | 106.4105
10 | 1.2122 | 0.01171 | -0.0185 | 103.5184
10.5 | 1.2471 | 0.0125 | -0.0149 | 99.768
11 | 1.28 | 0.01343 | -0.0112 | 95.309
11.5 | 1.3101 | 0.01454 | -0.0073 | 90.1032
12 | 1.3483 | 0.01543 | -0.0048 | 87.3817
13 | 1.4159 | 0.01817 | 0.0007 | 77.9252
13.5 | 1.4465 | 0.0198 | 0.0036 | 73.0556
14 | 1.4736 | 0.02171 | 0.0066 | 67.8766
14.5 | 1.5005 | 0.02373 | 0.0094 | 63.2322
15 | 1.5272 | 0.0259 | 0.0119 | 58.9653
15.5 | 1.5528 | 0.02825 | 0.0143 | 54.9664
16 | 1.5751 | 0.03098 | 0.0166 | 50.8425
16.5 | 1.5935 | 0.03414 | 0.0188 | 46.6755
17 | 1.6109 | 0.03758 | 0.0207 | 42.8659
17.5 | 1.6234 | 0.0416 | 0.0223 | 39.024
18 | 1.6349 | 0.04597 | 0.0234 | 35.5645
18.5 | 1.6438 | 0.05079 | 0.024 | 32.3646
19 | 1.647 | 0.05649 | 0.0241 | 29.1556
19.5 | 1.6466 | 0.06287 | 0.0235 | 26.1906
20 | 1.6329 | 0.07118 | 0.0216 | 22.9404

## 111. Re 10M Mach 0.50 (1)
BIGFOIL.COM POLAR EXPORT
NACA65-215 a=0.6
NACA65-215 a=0.6 |  |  |  | Cl Max: | 1.196 | at alpha= | 18.5 | deg
JavaFoil+Calcfoil stall+Eppler ext transition |  |  |  | L/D Max: | 98.721 | at alpha= | 3 | deg
Re: | 10000000 |  |  | Cd Min: | 0.00465 | at alpha= | -1 | deg
Mach: | 0.5 |  |  | Cl=0 at alpha= | -1.4 | deg
|  |  |  | @ Cl=0.1, Cd= | 0.004681
|  |  |  | @ Cl=0.4, Cd= | 0.0048931
|  |  |  | @ Cl=0.6, Cd= | 0.0061446
alpha (deg) | Cl | Cd | Cm | Cl/Cd
-20 | -1.045 | 0.13651 | 0.001 | -7.651
-19.5 | -1.008 | 0.13882 | 0 | -7.261
-19 | -0.975 | 0.13856 | 0 | -7.037
-18.5 | -0.947 | 0.13461 | -0.001 | -7.032
-18 | -0.927 | 0.12885 | -0.001 | -7.197
-17.5 | -0.9 | 0.12176 | -0.002 | -7.392
-17 | -0.866 | 0.12289 | -0.002 | -7.046
-16.5 | -0.836 | 0.11914 | -0.003 | -7.02
-16 | -0.809 | 0.1114 | -0.003 | -7.265
-15.5 | -0.785 | 0.11082 | -0.004 | -7.085
-15 | -0.757 | 0.10452 | -0.004 | -7.244
-14.5 | -0.73 | 0.0966 | -0.005 | -7.559
-14 | -0.708 | 0.08662 | -0.006 | -8.171
-13.5 | -0.729 | 0.04842 | -0.008 | -15.053
-13 | -0.645 | 0.09172 | -0.006 | -7.029
-12.5 | -0.618 | 0.08368 | -0.006 | -7.385
-12 | -0.595 | 0.07399 | -0.008 | -8.04
-11.5 | -0.649 | 0.02332 | -0.012 | -27.841
-11 | -0.636 | 0.01677 | -0.014 | -37.912
-10.5 | -0.505 | 0.07422 | -0.007 | -6.805
-10 | -0.479 | 0.06464 | -0.008 | -7.405
-9.5 | -0.456 | 0.05569 | -0.01 | -8.186
-9 | -0.512 | 0.01306 | -0.018 | -39.161
-8.5 | -0.482 | 0.01176 | -0.019 | -40.984
-8 | -0.367 | 0.05278 | -0.009 | -6.951
-7.5 | -0.664 | 0.01073 | -0.021 | -61.927
-7 | -0.673 | 0.00976 | -0.022 | -68.906
-6.5 | -0.646 | 0.00919 | -0.023 | -70.28
-6 | -0.604 | 0.0089 | -0.024 | -67.811
-5.5 | -0.548 | 0.00846 | -0.025 | -64.841
-5 | -0.488 | 0.00805 | -0.026 | -60.621
-4.5 | -0.424 | 0.0077 | -0.027 | -55.114
-4 | -0.358 | 0.00738 | -0.028 | -48.535
-3.5 | -0.291 | 0.00717 | -0.029 | -40.601
-3 | -0.223 | 0.00687 | -0.03 | -32.402
-2.5 | -0.154 | 0.00671 | -0.031 | -22.866
-2 | -0.084 | 0.0054 | -0.032 | -15.529
-1.5 | -0.014 | 0.00503 | -0.033 | -2.745
-1 | 0.056 | 0.00465 | -0.034 | 12.147
-0.5 | 0.127 | 0.0047 | -0.035 | 26.983
0 | 0.197 | 0.00471 | -0.036 | 41.872
0.5 | 0.268 | 0.00475 | -0.037 | 56.276
1 | 0.338 | 0.00484 | -0.038 | 69.816
1.5 | 0.408 | 0.0049 | -0.039 | 83.289
2 | 0.478 | 0.00503 | -0.04 | 95.153
2.5 | 0.549 | 0.00587 | -0.041 | 93.424
3 | 0.614 | 0.00622 | -0.042 | 98.721
3.5 | 0.679 | 0.00692 | -0.043 | 98.188
4 | 0.741 | 0.00896 | -0.043 | 82.759
4.5 | 0.804 | 0.00949 | -0.044 | 84.747
5 | 0.865 | 0.00996 | -0.045 | 86.821
5.5 | 0.92 | 0.01049 | -0.046 | 87.722
6 | 0.97 | 0.01108 | -0.047 | 87.584
6.5 | 1.012 | 0.01171 | -0.048 | 86.441
7 | 1.041 | 0.01247 | -0.049 | 83.465
7.5 | 1.048 | 0.01353 | -0.05 | 77.463
8 | 1.012 | 0.01471 | -0.05 | 68.848
8.5 | 0.661 | 0.01599 | -0.051 | 41.318
9 | 0.575 | 0.05957 | -0.026 | 9.655
9.5 | 0.724 | 0.01761 | -0.053 | 41.102
10 | 0.754 | 0.0192 | -0.053 | 39.248
10.5 | 0.78 | 0.02182 | -0.054 | 35.73
11 | 0.685 | 0.07488 | -0.03 | 9.152
11.5 | 0.846 | 0.02195 | -0.056 | 38.545
12 | 0.873 | 0.02461 | -0.056 | 35.481
12.5 | 0.886 | 0.03181 | -0.056 | 27.845
13 | 0.799 | 0.08967 | -0.036 | 8.907
13.5 | 0.959 | 0.02942 | -0.058 | 32.593
14 | 0.866 | 0.08643 | -0.042 | 10.024
14.5 | 0.884 | 0.09949 | -0.039 | 8.884
15 | 0.913 | 0.10537 | -0.041 | 8.666
15.5 | 0.93 | 0.10911 | -0.037 | 8.524
16 | 0.97 | 0.10729 | -0.043 | 9.042
16.5 | 1.034 | 0.08935 | -0.052 | 11.575
17 | 1.037 | 0.11199 | -0.048 | 9.261
17.5 | 1.04 | 0.12571 | -0.041 | 8.27
18 | 1.099 | 0.10993 | -0.051 | 9.996
18.5 | 1.196 | 0.07385 | -0.06 | 16.194
19 | 1.178 | 0.10536 | -0.056 | 11.182
19.5 | 1.149 | 0.16236 | -0.045 | 7.074
20 | 1.177 | 0.16867 | -0.046 | 6.979

## 112. Re 10M Mach 0.50 (2)
BIGFOIL.COM POLAR EXPORT
NACA65-215 a=0.6
NACA65-215 a=0.6 |  |  |  | Cl Max: | 1.1823 | at alpha= | 10 | deg
XFOIL ncrit=9 |  |  |  | L/D Max: | 121.818 | at alpha= | 2 | deg
Re: | 10000000 |  |  | Cd Min: | 0.12578 | at alpha= | 15 | deg
Mach: | 0.5 |  |  | Cl=0 at alpha= | -1.5099 | deg
|  |  |  | @ Cl=0.1, Cd= | 0.0039986
|  |  |  | @ Cl=0.4, Cd= | 0.0037043
|  |  |  | @ Cl=0.6, Cd= | 0.0060893
alpha (deg) | Cl | Cd | Cm | Cl/Cd
-13 | -0.5876 | 0.10266 | -0.0476 | -5.7237
-12.5 | -0.6118 | 0.08855 | -0.0572 | -6.9091
-12 | -0.6339 | 0.07358 | -0.0673 | -8.6151
-11.5 | -0.6513 | 0.06094 | -0.0768 | -10.6876
-11 | -0.6804 | 0.04994 | -0.0841 | -13.6243
-10.5 | -0.7114 | 0.04095 | -0.0876 | -17.3724
-10 | -0.7466 | 0.0331 | -0.0878 | -22.5559
-9.5 | -0.7771 | 0.02677 | -0.0843 | -29.0288
-9 | -0.804 | 0.02133 | -0.0775 | -37.6934
-8.5 | -0.8282 | 0.01617 | -0.0676 | -51.2183
-8 | -0.834 | 0.01235 | -0.0566 | -67.5304
-7.5 | -0.8009 | 0.0102 | -0.0493 | -78.5196
-7 | -0.7474 | 0.009 | -0.0445 | -83.0444
-6.5 | -0.684 | 0.00827 | -0.0416 | -82.7086
-6 | -0.6161 | 0.00778 | -0.0397 | -79.1902
-5.5 | -0.5472 | 0.0074 | -0.0384 | -73.9459
-5 | -0.478 | 0.00705 | -0.0376 | -67.8014
-4.5 | -0.4089 | 0.00675 | -0.0371 | -60.5778
-4 | -0.3392 | 0.00652 | -0.037 | -52.0245
-3.5 | -0.2699 | 0.00627 | -0.037 | -43.0463
-3 | -0.2006 | 0.00608 | -0.0374 | -32.9934
-2.5 | -0.1316 | 0.00586 | -0.0378 | -22.4573
-2 | -0.0646 | 0.00547 | -0.0381 | -11.8099
-1.5 | 0.0013 | 0.005 | -0.0385 | 0.26
-0.5 | 0.1314 | 0.00368 | -0.0395 | 35.7065
0 | 0.2017 | 0.00361 | -0.0406 | 55.8726
0.5 | 0.2724 | 0.00362 | -0.0418 | 75.2486
1 | 0.3431 | 0.00364 | -0.0429 | 94.2582
1.5 | 0.4139 | 0.00372 | -0.044 | 111.2634
2 | 0.4824 | 0.00396 | -0.0446 | 121.8182
2.5 | 0.5387 | 0.005 | -0.0434 | 107.74
3 | 0.593 | 0.00598 | -0.0417 | 99.1639
3.5 | 0.6468 | 0.00682 | -0.0397 | 94.8387
4 | 0.7 | 0.00757 | -0.0373 | 92.4703
4.5 | 0.7562 | 0.00808 | -0.0351 | 93.5891
5 | 0.8137 | 0.00849 | -0.033 | 95.8422
5.5 | 0.8648 | 0.00892 | -0.0294 | 96.9507
6 | 0.9033 | 0.00946 | -0.0236 | 95.4863
6.5 | 0.946 | 0.01019 | -0.0187 | 92.8361
7 | 0.9884 | 0.01109 | -0.014 | 89.1253
7.5 | 1.0326 | 0.01208 | -0.0096 | 85.4801
8 | 1.0752 | 0.01326 | -0.005 | 81.086
8.5 | 1.1123 | 0.0148 | 0.0002 | 75.1554
9 | 1.1484 | 0.01651 | 0.0054 | 69.5578
9.5 | 1.1746 | 0.01883 | 0.0114 | 62.3792
10 | 1.1823 | 0.02221 | 0.0183 | 53.2328
10.5 | 1.1778 | 0.0266 | 0.025 | 44.2782
11 | 1.1664 | 0.03192 | 0.031 | 36.5414
11.5 | 1.1439 | 0.03948 | 0.0336 | 28.9742
12 | 1.1075 | 0.04854 | 0.0349 | 22.8162
12.5 | 1.0727 | 0.05876 | 0.0335 | 18.2556
13 | 1.039 | 0.07028 | 0.0292 | 14.7837
13.5 | 1.0074 | 0.08317 | 0.0223 | 12.1125
14 | 0.9806 | 0.09705 | 0.0135 | 10.1041
14.5 | 0.9588 | 0.11162 | 0.0037 | 8.5899
15 | 0.9435 | 0.12578 | -0.0056 | 7.5012

## 113. Re 12M Mach 0.00 (1)
BIGFOIL.COM POLAR EXPORT
NACA65-215 a=0.6
NACA65-215 a=0.6 |  |  |  | Cl Max: | 1.276 | at alpha= | 12.5 | deg
JavaFoil+Calcfoil stall+Eppler ext transition |  |  |  | L/D Max: | 109.427 | at alpha= | 5.5 | deg
Re: | 12000000 |  |  | Cd Min: | 0.00452 | at alpha= | -0.5 | deg
Mach: | 0 |  |  | Cl=0 at alpha= | -1.4016 | deg
|  |  |  | @ Cl=0.1, Cd= | 0.0045675
|  |  |  | @ Cl=0.4, Cd= | 0.0051053
|  |  |  | @ Cl=0.6, Cd= | 0.0063217
alpha (deg) | Cl | Cd | Cm | Cl/Cd
-18.5 | -0.765 | 0.1344 | -0.001 | -5.691
-18 | -0.789 | 0.12568 | -0.001 | -6.28
-17.5 | -0.817 | 0.1132 | -0.002 | -7.215
-17 | -0.844 | 0.10177 | -0.002 | -8.29
-16.5 | -0.859 | 0.09963 | -0.003 | -8.626
-16 | -0.876 | 0.08825 | -0.003 | -9.93
-15.5 | -0.903 | 0.06967 | -0.004 | -12.966
-15 | -0.989 | 0.02804 | -0.006 | -35.272
-14.5 | -1.003 | 0.02318 | -0.007 | -43.283
-14 | -1.02 | 0.01793 | -0.007 | -56.905
-13.5 | -1.023 | 0.0159 | -0.008 | -64.331
-13 | -1.021 | 0.01429 | -0.009 | -71.434
-12.5 | -1.014 | 0.01313 | -0.01 | -77.246
-12 | -1.001 | 0.01229 | -0.011 | -81.46
-11.5 | -0.984 | 0.01153 | -0.012 | -85.346
-11 | -0.963 | 0.01091 | -0.012 | -88.274
-10.5 | -0.938 | 0.01031 | -0.013 | -90.978
-10 | -0.908 | 0.00906 | -0.014 | -100.197
-9.5 | -0.876 | 0.00956 | -0.015 | -91.621
-9 | -0.837 | 0.00913 | -0.016 | -91.619
-8.5 | -0.794 | 0.00875 | -0.017 | -90.796
-8 | -0.749 | 0.00839 | -0.017 | -89.275
-7.5 | -0.701 | 0.00804 | -0.018 | -87.123
-7 | -0.65 | 0.00782 | -0.019 | -83.142
-6.5 | -0.598 | 0.00758 | -0.02 | -78.854
-6 | -0.544 | 0.00732 | -0.021 | -74.318
-5.5 | -0.487 | 0.00713 | -0.022 | -68.4
-5 | -0.43 | 0.00695 | -0.023 | -61.919
-4.5 | -0.372 | 0.00677 | -0.023 | -54.923
-4 | -0.313 | 0.00658 | -0.024 | -47.537
-3.5 | -0.253 | 0.00639 | -0.025 | -39.663
-3 | -0.194 | 0.00625 | -0.026 | -30.942
-2.5 | -0.133 | 0.00549 | -0.027 | -24.261
-2 | -0.073 | 0.00521 | -0.028 | -13.956
-1.5 | -0.012 | 0.00493 | -0.029 | -2.427
-1 | 0.049 | 0.00481 | -0.029 | 10.172
-0.5 | 0.11 | 0.00452 | -0.03 | 24.293
0 | 0.171 | 0.00453 | -0.031 | 37.672
0.5 | 0.232 | 0.00457 | -0.032 | 50.643
1 | 0.293 | 0.0046 | -0.033 | 63.621
1.5 | 0.353 | 0.00472 | -0.034 | 74.797
2 | 0.414 | 0.00522 | -0.035 | 79.386
2.5 | 0.475 | 0.00547 | -0.035 | 86.836
3 | 0.534 | 0.00586 | -0.036 | 91.058
3.5 | 0.593 | 0.00626 | -0.037 | 94.782
4 | 0.652 | 0.00678 | -0.038 | 96.219
4.5 | 0.711 | 0.00796 | -0.039 | 89.242
5 | 0.767 | 0.00802 | -0.04 | 95.6
5.5 | 0.821 | 0.00751 | -0.041 | 109.427
6 | 0.874 | 0.00869 | -0.041 | 100.573
6.5 | 0.926 | 0.00901 | -0.042 | 102.761
7 | 0.975 | 0.00937 | -0.043 | 104.027
7.5 | 1.022 | 0.00973 | -0.044 | 104.962
8 | 1.066 | 0.01017 | -0.044 | 104.854
8.5 | 1.107 | 0.01062 | -0.045 | 104.28
9 | 1.146 | 0.01112 | -0.046 | 103.011
9.5 | 1.181 | 0.01165 | -0.047 | 101.37
10 | 1.209 | 0.01222 | -0.047 | 98.963
10.5 | 1.233 | 0.01279 | -0.048 | 96.376
11 | 1.251 | 0.01347 | -0.049 | 92.873
11.5 | 1.264 | 0.01414 | -0.049 | 89.417
12 | 1.273 | 0.01493 | -0.05 | 85.255
12.5 | 1.276 | 0.01582 | -0.051 | 80.63
13 | 1.274 | 0.01677 | -0.051 | 75.966
13.5 | 1.267 | 0.01785 | -0.052 | 71.005
14 | 1.256 | 0.0191 | -0.053 | 65.769
14.5 | 1.24 | 0.02048 | -0.053 | 60.581
15 | 1.221 | 0.02216 | -0.054 | 55.094
15.5 | 1.197 | 0.02397 | -0.054 | 49.951
16 | 1.168 | 0.02706 | -0.054 | 43.163
16.5 | 1.135 | 0.03107 | -0.054 | 36.522
17 | 1.097 | 0.03647 | -0.054 | 30.083
17.5 | 1.058 | 0.04304 | -0.054 | 24.578

## 114. Re 12M Mach 0.00 (2)
BIGFOIL.COM POLAR EXPORT
NACA65-215 a=0.6
NACA65-215 a=0.6 |  |  |  | Cl Max: | 1.7361 | at alpha= | 20 | deg
XFOIL ncrit=9 |  |  |  | L/D Max: | 118.395 | at alpha= | 9.5 | deg
Re: | 12000000 |  |  | Cd Min: | 0.04304 | at alpha= | 20 | deg
Mach: | 0 |  |  | Cl=0 at alpha= | -1.4755 | deg
|  |  |  | @ Cl=0.1, Cd= | 0.0039527
|  |  |  | @ Cl=0.4, Cd= | 0.0043381
|  |  |  | @ Cl=0.6, Cd= | 0.0063729
alpha (deg) | Cl | Cd | Cm | Cl/Cd
-20 | -1.634 | 0.03015 | -0.0594 | -54.1957
-19.5 | -1.6196 | 0.02741 | -0.0584 | -59.0879
-19 | -1.6003 | 0.02513 | -0.0572 | -63.6809
-18.5 | -1.5855 | 0.02269 | -0.0553 | -69.8766
-18 | -1.5637 | 0.02088 | -0.0536 | -74.8898
-17.5 | -1.5456 | 0.01917 | -0.0508 | -80.626
-17 | -1.5212 | 0.01785 | -0.0482 | -85.2213
-16.5 | -1.4986 | 0.01652 | -0.0451 | -90.7143
-16 | -1.4751 | 0.01536 | -0.0417 | -96.0352
-15.5 | -1.4478 | 0.01447 | -0.0384 | -100.0553
-15 | -1.4209 | 0.01374 | -0.0345 | -103.4134
-14.5 | -1.3925 | 0.01317 | -0.0304 | -105.7327
-14 | -1.3513 | 0.01261 | -0.0286 | -107.161
-13.5 | -1.3076 | 0.01207 | -0.0273 | -108.3347
-13 | -1.2613 | 0.0116 | -0.0263 | -108.7328
-12.5 | -1.2135 | 0.01114 | -0.0255 | -108.9318
-12 | -1.1653 | 0.01064 | -0.0248 | -109.5207
-11.5 | -1.1163 | 0.01014 | -0.0242 | -110.0888
-11 | -1.0661 | 0.00967 | -0.0238 | -110.2482
-10.5 | -1.0147 | 0.00924 | -0.0235 | -109.816
-10 | -0.9622 | 0.00887 | -0.0234 | -108.478
-9.5 | -0.9087 | 0.00852 | -0.0235 | -106.6549
-9 | -0.8544 | 0.00823 | -0.0237 | -103.8153
-8.5 | -0.7995 | 0.00795 | -0.024 | -100.566
-8 | -0.7448 | 0.00762 | -0.0242 | -97.7428
-7.5 | -0.6896 | 0.00733 | -0.0245 | -94.0791
-7 | -0.6335 | 0.00707 | -0.0249 | -89.604
-6.5 | -0.577 | 0.00686 | -0.0254 | -84.1108
-6 | -0.5203 | 0.00665 | -0.026 | -78.2406
-5.5 | -0.4634 | 0.00642 | -0.0265 | -72.1807
-5 | -0.4061 | 0.00624 | -0.0272 | -65.0801
-4.5 | -0.3485 | 0.00607 | -0.0278 | -57.4135
-4 | -0.2908 | 0.00588 | -0.0285 | -49.4558
-3.5 | -0.2329 | 0.00573 | -0.0292 | -40.6457
-3 | -0.1749 | 0.00555 | -0.03 | -31.5135
-2.5 | -0.1173 | 0.00532 | -0.0307 | -22.0489
-2 | -0.0601 | 0.00502 | -0.0313 | -11.9721
-1.5 | -0.0028 | 0.0047 | -0.0321 | -0.59574
-1 | 0.0543 | 0.00436 | -0.0328 | 12.4541
-0.5 | 0.1104 | 0.00386 | -0.0334 | 28.601
0 | 0.1675 | 0.00347 | -0.0342 | 48.2709
0.5 | 0.2266 | 0.00347 | -0.0351 | 65.3026
1 | 0.2856 | 0.00351 | -0.0361 | 81.3675
1.5 | 0.3441 | 0.00362 | -0.0369 | 95.0552
2 | 0.3975 | 0.0043 | -0.0371 | 92.4419
2.5 | 0.4494 | 0.00509 | -0.0371 | 88.2908
3 | 0.5039 | 0.00554 | -0.0373 | 90.9567
4 | 0.6112 | 0.00647 | -0.0375 | 94.4668
4.5 | 0.6646 | 0.00688 | -0.0375 | 96.5988
5 | 0.719 | 0.00718 | -0.0377 | 100.1393
6 | 0.8275 | 0.0077 | -0.038 | 107.4675
6.5 | 0.881 | 0.00796 | -0.0381 | 110.6784
7 | 0.9338 | 0.00824 | -0.038 | 113.3252
7.5 | 0.9852 | 0.00857 | -0.0377 | 114.9592
8.5 | 1.0863 | 0.0092 | -0.0369 | 118.0761
9 | 1.134 | 0.00959 | -0.036 | 118.2482
9.5 | 1.1804 | 0.00997 | -0.0348 | 118.3952
10 | 1.2251 | 0.01035 | -0.0334 | 118.3671
10.5 | 1.261 | 0.01076 | -0.0303 | 117.1933
11 | 1.2889 | 0.01132 | -0.0258 | 113.8604
11.5 | 1.3183 | 0.012 | -0.0221 | 109.8583
12 | 1.3498 | 0.01269 | -0.0189 | 106.3672
12.5 | 1.3806 | 0.01339 | -0.0158 | 103.1068
13 | 1.4169 | 0.01416 | -0.014 | 100.0636
13.5 | 1.4488 | 0.01515 | -0.0116 | 95.6304
14 | 1.4784 | 0.01633 | -0.0092 | 90.5328
14.5 | 1.5067 | 0.01764 | -0.0068 | 85.4138
15 | 1.532 | 0.0192 | -0.0043 | 79.7917
15.5 | 1.5598 | 0.02067 | -0.0023 | 75.462
16 | 1.5858 | 0.02231 | -0.0003 | 71.0802
16.5 | 1.6125 | 0.02396 | 0.0015 | 67.2997
17 | 1.6364 | 0.02589 | 0.0032 | 63.2059
17.5 | 1.6588 | 0.028 | 0.0048 | 59.2429
18 | 1.6784 | 0.03043 | 0.0064 | 55.1561
18.5 | 1.6936 | 0.03329 | 0.0079 | 50.8741
19 | 1.7083 | 0.03637 | 0.0091 | 46.97
19.5 | 1.7221 | 0.03964 | 0.0101 | 43.4435
20 | 1.7361 | 0.04304 | 0.0107 | 40.3369

## 115. Re 12M Mach 0.10 (1)
BIGFOIL.COM POLAR EXPORT
NACA65-215 a=0.6
NACA65-215 a=0.6 |  |  |  | Cl Max: | 1.264 | at alpha= | 12 | deg
JavaFoil+Calcfoil stall+Eppler ext transition |  |  |  | L/D Max: | 109.543 | at alpha= | 5.5 | deg
Re: | 12000000 |  |  | Cd Min: | 0.0045 | at alpha= | -0.5 | deg
Mach: | 0.1 |  |  | Cl=0 at alpha= | -1.4016 | deg
|  |  |  | @ Cl=0.1, Cd= | 0.0045475
|  |  |  | @ Cl=0.4, Cd= | 0.0050715
|  |  |  | @ Cl=0.6, Cd= | 0.0063412
alpha (deg) | Cl | Cd | Cm | Cl/Cd
-18 | -0.745 | 0.12689 | -0.001 | -5.874
-17.5 | -0.772 | 0.11906 | -0.002 | -6.488
-17 | -0.8 | 0.10974 | -0.002 | -7.293
-16.5 | -0.825 | 0.10248 | -0.003 | -8.048
-16 | -0.836 | 0.09874 | -0.003 | -8.463
-15.5 | -0.931 | 0.04013 | -0.005 | -23.188
-15 | -0.881 | 0.06892 | -0.005 | -12.783
-14.5 | -0.983 | 0.02275 | -0.007 | -43.235
-14 | -0.988 | 0.02114 | -0.007 | -46.759
-13.5 | -1.004 | 0.01672 | -0.008 | -60.007
-13 | -1.006 | 0.01477 | -0.009 | -68.1
-12.5 | -1.001 | 0.0136 | -0.01 | -73.62
-12 | -0.992 | 0.01256 | -0.011 | -78.971
-11.5 | -0.978 | 0.01174 | -0.012 | -83.273
-11 | -0.958 | 0.01106 | -0.012 | -86.622
-10.5 | -0.935 | 0.01043 | -0.013 | -89.642
-10 | -0.907 | 0.00992 | -0.014 | -91.383
-9.5 | -0.876 | 0.0096 | -0.015 | -91.241
-9 | -0.838 | 0.00916 | -0.016 | -91.426
-8.5 | -0.796 | 0.00877 | -0.017 | -90.771
-8 | -0.751 | 0.0085 | -0.018 | -88.303
-7.5 | -0.703 | 0.00816 | -0.018 | -86.209
-7 | -0.653 | 0.00782 | -0.019 | -83.466
-6.5 | -0.6 | 0.00757 | -0.02 | -79.3
-6 | -0.546 | 0.00739 | -0.021 | -73.843
-5.5 | -0.49 | 0.00712 | -0.022 | -68.741
-5 | -0.432 | 0.00696 | -0.023 | -62.075
-4.5 | -0.374 | 0.00676 | -0.023 | -55.228
-4 | -0.314 | 0.00659 | -0.024 | -47.729
-3.5 | -0.255 | 0.00642 | -0.025 | -39.658
-3 | -0.194 | 0.00631 | -0.026 | -30.809
-2.5 | -0.134 | 0.00553 | -0.027 | -24.205
-2 | -0.073 | 0.00522 | -0.028 | -14.003
-1.5 | -0.012 | 0.00492 | -0.029 | -2.444
-1 | 0.049 | 0.00479 | -0.03 | 10.253
-0.5 | 0.11 | 0.0045 | -0.03 | 24.508
0 | 0.172 | 0.00452 | -0.031 | 37.982
0.5 | 0.233 | 0.00456 | -0.032 | 51.111
1 | 0.294 | 0.00463 | -0.033 | 63.539
1.5 | 0.355 | 0.00471 | -0.034 | 75.394
2 | 0.416 | 0.0052 | -0.035 | 80.001
2.5 | 0.477 | 0.00551 | -0.036 | 86.608
3 | 0.536 | 0.00589 | -0.037 | 91.044
3.5 | 0.596 | 0.00631 | -0.037 | 94.42
4 | 0.655 | 0.00677 | -0.038 | 96.874
4.5 | 0.714 | 0.0077 | -0.039 | 92.784
5 | 0.77 | 0.00769 | -0.04 | 100.137
5.5 | 0.825 | 0.00753 | -0.041 | 109.543
6 | 0.878 | 0.00877 | -0.041 | 100.162
6.5 | 0.929 | 0.00908 | -0.042 | 102.303
7 | 0.978 | 0.00944 | -0.043 | 103.622
7.5 | 1.025 | 0.00982 | -0.044 | 104.333
8 | 1.069 | 0.01024 | -0.045 | 104.339
8.5 | 1.11 | 0.01073 | -0.045 | 103.438
9 | 1.148 | 0.01123 | -0.046 | 102.229
9.5 | 1.182 | 0.01176 | -0.047 | 100.444
10 | 1.209 | 0.01238 | -0.048 | 97.713
10.5 | 1.231 | 0.01305 | -0.048 | 94.306
11 | 1.247 | 0.0137 | -0.049 | 91.006
11.5 | 1.258 | 0.01452 | -0.05 | 86.644
12 | 1.264 | 0.01529 | -0.05 | 82.621
12.5 | 1.264 | 0.0161 | -0.051 | 78.489
13 | 1.258 | 0.01718 | -0.052 | 73.223
13.5 | 1.248 | 0.01825 | -0.052 | 68.387
14 | 1.232 | 0.01958 | -0.053 | 62.927
14.5 | 1.212 | 0.02126 | -0.053 | 56.988
15 | 1.185 | 0.02362 | -0.054 | 50.193
15.5 | 1.159 | 0.02499 | -0.054 | 46.398
16 | 1.122 | 0.02917 | -0.054 | 38.481
16.5 | 1.087 | 0.03242 | -0.054 | 33.542
17 | 1.036 | 0.04255 | -0.054 | 24.335

## 116. Re 12M Mach 0.10 (2)
BIGFOIL.COM POLAR EXPORT
NACA65-215 a=0.6
NACA65-215 a=0.6 |  |  |  | Cl Max: | 1.7321 | at alpha= | 20 | deg
XFOIL ncrit=9 |  |  |  | L/D Max: | 117.833 | at alpha= | 9.5 | deg
Re: | 12000000 |  |  | Cd Min: | 0.0458 | at alpha= | 20 | deg
Mach: | 0.1 |  |  | Cl=0 at alpha= | -1.4773 | deg
|  |  |  | @ Cl=0.1, Cd= | 0.0039504
|  |  |  | @ Cl=0.4, Cd= | 0.0042888
|  |  |  | @ Cl=0.6, Cd= | 0.0063634
alpha (deg) | Cl | Cd | Cm | Cl/Cd
-19.5 | -1.613 | 0.02983 | -0.0625 | -54.0731
-19 | -1.594 | 0.02732 | -0.0614 | -58.3455
-18.5 | -1.5795 | 0.02463 | -0.0598 | -64.1291
-18 | -1.5592 | 0.0224 | -0.0584 | -69.6071
-17.5 | -1.5434 | 0.02043 | -0.0554 | -75.5458
-17 | -1.52 | 0.01891 | -0.0528 | -80.3808
-16.5 | -1.4984 | 0.01738 | -0.0496 | -86.214
-16 | -1.4755 | 0.01604 | -0.0462 | -91.9888
-15.5 | -1.4484 | 0.01502 | -0.0428 | -96.4314
-15 | -1.4204 | 0.01418 | -0.0391 | -100.1693
-14.5 | -1.3942 | 0.01347 | -0.0345 | -103.5041
-14 | -1.359 | 0.01289 | -0.0314 | -105.4306
-13.5 | -1.3159 | 0.0123 | -0.0296 | -106.9837
-13 | -1.2698 | 0.0118 | -0.0283 | -107.6102
-12.5 | -1.222 | 0.01131 | -0.0273 | -108.046
-12 | -1.173 | 0.01083 | -0.0265 | -108.3102
-11.5 | -1.1238 | 0.01031 | -0.0257 | -109.001
-11 | -1.0734 | 0.00981 | -0.0251 | -109.419
-10.5 | -1.0217 | 0.00935 | -0.0246 | -109.2727
-10 | -0.969 | 0.00895 | -0.0244 | -108.2682
-9.5 | -0.9151 | 0.00859 | -0.0243 | -106.5308
-9 | -0.8604 | 0.00828 | -0.0244 | -103.913
-8 | -0.7497 | 0.00768 | -0.0247 | -97.6172
-7.5 | -0.6941 | 0.00738 | -0.025 | -94.0515
-7 | -0.6377 | 0.0071 | -0.0253 | -89.8169
-6.5 | -0.5807 | 0.00688 | -0.0258 | -84.4041
-6 | -0.5235 | 0.00668 | -0.0263 | -78.3683
-5.5 | -0.4662 | 0.00644 | -0.0268 | -72.3913
-4.5 | -0.3505 | 0.00608 | -0.0281 | -57.648
-4 | -0.2924 | 0.0059 | -0.0288 | -49.5593
-3.5 | -0.2342 | 0.00574 | -0.0295 | -40.8014
-3 | -0.1758 | 0.00556 | -0.0302 | -31.6187
-2.5 | -0.1179 | 0.00533 | -0.0309 | -22.1201
-2 | -0.0603 | 0.00503 | -0.0315 | -11.9881
-1.5 | -0.0026 | 0.0047 | -0.0323 | -0.55319
-1 | 0.0547 | 0.00436 | -0.033 | 12.5459
-0.5 | 0.1111 | 0.00385 | -0.0336 | 28.8571
0 | 0.1685 | 0.00347 | -0.0344 | 48.5591
0.5 | 0.228 | 0.00347 | -0.0353 | 65.7061
1 | 0.2874 | 0.00351 | -0.0363 | 81.8803
1.5 | 0.3463 | 0.00362 | -0.0372 | 95.663
2 | 0.4001 | 0.00429 | -0.0374 | 93.2634
2.5 | 0.4521 | 0.0051 | -0.0373 | 88.6471
3 | 0.5068 | 0.00555 | -0.0375 | 91.3153
4 | 0.6145 | 0.00649 | -0.0376 | 94.6841
4.5 | 0.6682 | 0.00691 | -0.0376 | 96.7004
5 | 0.7229 | 0.00721 | -0.0377 | 100.2635
5.5 | 0.7776 | 0.00748 | -0.0379 | 103.9572
6 | 0.8319 | 0.00774 | -0.0379 | 107.4806
6.5 | 0.8858 | 0.008 | -0.0379 | 110.725
7 | 0.9387 | 0.00829 | -0.0378 | 113.2328
7.5 | 0.9905 | 0.00862 | -0.0374 | 114.9072
8 | 1.042 | 0.00892 | -0.037 | 116.8161
8.5 | 1.0915 | 0.00928 | -0.0363 | 117.6185
9 | 1.139 | 0.00968 | -0.0352 | 117.6653
9.5 | 1.1854 | 0.01006 | -0.0339 | 117.833
10 | 1.2293 | 0.01046 | -0.0322 | 117.5239
10.5 | 1.259 | 0.01091 | -0.0277 | 115.3987
11 | 1.2888 | 0.01153 | -0.0236 | 111.778
11.5 | 1.3187 | 0.01227 | -0.0199 | 107.4735
12 | 1.3517 | 0.01297 | -0.0169 | 104.2174
12.5 | 1.3816 | 0.01372 | -0.0135 | 100.6997
13.5 | 1.4509 | 0.01565 | -0.0094 | 92.7093
14 | 1.4803 | 0.01693 | -0.0068 | 87.4365
14.5 | 1.5082 | 0.01834 | -0.0043 | 82.2356
15 | 1.5336 | 0.01999 | -0.0018 | 76.7184
15.5 | 1.5622 | 0.0215 | 0.0002 | 72.6605
16 | 1.5877 | 0.02326 | 0.0023 | 68.2588
16.5 | 1.6133 | 0.02512 | 0.0042 | 64.2237
17 | 1.6368 | 0.02719 | 0.0059 | 60.1986
17.5 | 1.6589 | 0.02948 | 0.0076 | 56.272
18 | 1.6751 | 0.03232 | 0.0093 | 51.8286
18.5 | 1.6903 | 0.03537 | 0.0108 | 47.7891
19 | 1.7045 | 0.03868 | 0.012 | 44.0667
19.5 | 1.7193 | 0.04206 | 0.0128 | 40.8773
20 | 1.7321 | 0.0458 | 0.0133 | 37.8188

## 117. Re 12M Mach 0.25 (1)
BIGFOIL.COM POLAR EXPORT
NACA65-215 a=0.6
NACA65-215 a=0.6 |  |  |  | Cl Max: | 1.21 | at alpha= | 11 | deg
JavaFoil+Calcfoil stall+Eppler ext transition |  |  |  | L/D Max: | 101.796 | at alpha= | 7.5 | deg
Re: | 12000000 |  |  | Cd Min: | 0.00455 | at alpha= | -0.5 | deg
Mach: | 0.25 |  |  | Cl=0 at alpha= | -1.4048 | deg
|  |  |  | @ Cl=0.1, Cd= | 0.0046066
|  |  |  | @ Cl=0.4, Cd= | 0.0050478
|  |  |  | @ Cl=0.6, Cd= | 0.0063915
alpha (deg) | Cl | Cd | Cm | Cl/Cd
-16.5 | -0.525 | 0.12323 | -0.002 | -4.261
-16 | -0.569 | 0.12057 | -0.002 | -4.72
-15.5 | -0.61 | 0.11404 | -0.003 | -5.347
-15 | -0.648 | 0.10431 | -0.003 | -6.208
-14.5 | -0.682 | 0.09549 | -0.004 | -7.144
-14 | -0.711 | 0.08869 | -0.005 | -8.014
-13.5 | -0.735 | 0.08264 | -0.005 | -8.889
-13 | -0.844 | 0.02883 | -0.009 | -29.278
-12.5 | -0.887 | 0.01902 | -0.01 | -46.655
-12 | -0.911 | 0.015 | -0.011 | -60.724
-11.5 | -0.918 | 0.01337 | -0.012 | -68.698
-11 | -0.916 | 0.01224 | -0.013 | -74.849
-10.5 | -0.906 | 0.01134 | -0.014 | -79.923
-10 | -0.89 | 0.01061 | -0.014 | -83.842
-9.5 | -0.866 | 0.01004 | -0.015 | -86.207
-9 | -0.837 | 0.00874 | -0.016 | -95.709
-8.5 | -0.802 | 0.00921 | -0.017 | -87.063
-8 | -0.76 | 0.00878 | -0.018 | -86.586
-7.5 | -0.714 | 0.00839 | -0.019 | -85.173
-7 | -0.665 | 0.00815 | -0.02 | -81.596
-6.5 | -0.613 | 0.00781 | -0.021 | -78.554
-6 | -0.559 | 0.00757 | -0.021 | -73.792
-5.5 | -0.502 | 0.00729 | -0.022 | -68.769
-5 | -0.443 | 0.0071 | -0.023 | -62.398
-4.5 | -0.383 | 0.00691 | -0.024 | -55.449
-4 | -0.323 | 0.0067 | -0.025 | -48.196
-3.5 | -0.262 | 0.00652 | -0.026 | -40.136
-3 | -0.2 | 0.0064 | -0.027 | -31.229
-2.5 | -0.138 | 0.00559 | -0.028 | -24.598
-2 | -0.075 | 0.00527 | -0.029 | -14.238
-1.5 | -0.012 | 0.00498 | -0.029 | -2.483
-1 | 0.051 | 0.00482 | -0.03 | 10.491
-0.5 | 0.113 | 0.00455 | -0.031 | 24.922
0 | 0.176 | 0.00457 | -0.032 | 38.617
0.5 | 0.239 | 0.00461 | -0.033 | 51.94
1 | 0.302 | 0.00465 | -0.034 | 64.985
1.5 | 0.365 | 0.00477 | -0.035 | 76.484
2 | 0.428 | 0.00527 | -0.036 | 81.215
2.5 | 0.491 | 0.00557 | -0.037 | 88.064
3 | 0.551 | 0.00603 | -0.038 | 91.403
3.5 | 0.612 | 0.00648 | -0.038 | 94.46
4 | 0.673 | 0.00697 | -0.039 | 96.618
4.5 | 0.731 | 0.00758 | -0.04 | 96.416
5 | 0.789 | 0.0084 | -0.041 | 93.871
5.5 | 0.844 | 0.00874 | -0.042 | 96.558
6 | 0.897 | 0.00905 | -0.043 | 99.121
6.5 | 0.948 | 0.00942 | -0.043 | 100.662
7 | 0.997 | 0.00983 | -0.044 | 101.388
7.5 | 1.042 | 0.01024 | -0.045 | 101.796
8 | 1.084 | 0.01073 | -0.046 | 100.976
8.5 | 1.121 | 0.01128 | -0.046 | 99.385
9 | 1.154 | 0.01194 | -0.047 | 96.624
9.5 | 1.181 | 0.01258 | -0.048 | 93.923
10 | 1.2 | 0.0133 | -0.049 | 90.203
10.5 | 1.209 | 0.0141 | -0.049 | 85.758
11 | 1.21 | 0.01491 | -0.05 | 81.134
11.5 | 1.202 | 0.01596 | -0.051 | 75.35
12 | 1.186 | 0.01687 | -0.051 | 70.293
12.5 | 1.16 | 0.01816 | -0.052 | 63.885
13 | 1.125 | 0.01946 | -0.053 | 57.845
13.5 | 1.08 | 0.02159 | -0.053 | 50.031
14 | 1.023 | 0.02507 | -0.053 | 40.804
14.5 | 0.925 | 0.04198 | -0.05 | 22.028
15 | 0.777 | 0.10281 | -0.033 | 7.553
15.5 | 0.718 | 0.10985 | -0.033 | 6.537
16 | 0.654 | 0.12037 | -0.031 | 5.43

## 118. Re 12M Mach 0.25 (2)
BIGFOIL.COM POLAR EXPORT
NACA65-215 a=0.6
NACA65-215 a=0.6 |  |  |  | Cl Max: | 1.6766 | at alpha= | 19.5 | deg
XFOIL ncrit=9 |  |  |  | L/D Max: | 115.027 | at alpha= | 8 | deg
Re: | 12000000 |  |  | Cd Min: | 0.07013 | at alpha= | -20 | deg
Mach: | 0.25 |  |  | Cl=0 at alpha= | -1.4839 | deg
|  |  |  | @ Cl=0.1, Cd= | 0.0039787
|  |  |  | @ Cl=0.4, Cd= | 0.0040783
|  |  |  | @ Cl=0.6, Cd= | 0.0063563
alpha (deg) | Cl | Cd | Cm | Cl/Cd
-20 | -1.4136 | 0.07013 | -0.0666 | -20.1569
-19.5 | -1.4517 | 0.0584 | -0.073 | -24.8579
-19 | -1.4601 | 0.05096 | -0.0758 | -28.6519
-18.5 | -1.4697 | 0.04403 | -0.0775 | -33.3795
-18 | -1.473 | 0.03824 | -0.078 | -38.5199
-17.5 | -1.4775 | 0.03264 | -0.0783 | -45.2665
-17 | -1.4801 | 0.02826 | -0.0761 | -52.3744
-16.5 | -1.4732 | 0.02479 | -0.0732 | -59.4272
-16 | -1.4605 | 0.02192 | -0.0698 | -66.6286
-15.5 | -1.4358 | 0.01996 | -0.0665 | -71.9339
-15 | -1.4111 | 0.01817 | -0.0627 | -77.661
-14.5 | -1.3851 | 0.01661 | -0.0585 | -83.3895
-14 | -1.3587 | 0.01523 | -0.0539 | -89.2121
-13.5 | -1.3297 | 0.01415 | -0.049 | -93.9717
-13 | -1.3025 | 0.0133 | -0.0431 | -97.9323
-12.5 | -1.2618 | 0.01258 | -0.0394 | -100.3021
-12 | -1.2148 | 0.01187 | -0.0368 | -102.342
-11.5 | -1.1642 | 0.01127 | -0.0348 | -103.3008
-11 | -1.112 | 0.01069 | -0.0331 | -104.0225
-10.5 | -1.0596 | 0.01007 | -0.0315 | -105.2234
-10 | -1.0057 | 0.00951 | -0.0302 | -105.7518
-9.5 | -0.9499 | 0.00905 | -0.0294 | -104.9613
-9 | -0.8931 | 0.00865 | -0.0287 | -103.2486
-8.5 | -0.8354 | 0.00828 | -0.0283 | -100.8937
-8 | -0.7771 | 0.00796 | -0.028 | -97.6256
-7.5 | -0.7189 | 0.00763 | -0.0279 | -94.2202
-7 | -0.6603 | 0.00729 | -0.0278 | -90.5761
-6.5 | -0.6012 | 0.00703 | -0.028 | -85.5192
-6 | -0.5415 | 0.0068 | -0.0282 | -79.6324
-5.5 | -0.4818 | 0.00656 | -0.0286 | -73.4451
-5 | -0.422 | 0.00634 | -0.029 | -66.5615
-4.5 | -0.3617 | 0.00616 | -0.0295 | -58.7175
-4 | -0.3016 | 0.00597 | -0.0301 | -50.5193
-3.5 | -0.2411 | 0.00581 | -0.0307 | -41.4974
-3 | -0.1807 | 0.00562 | -0.0314 | -32.153
-2.5 | -0.1207 | 0.00542 | -0.0321 | -22.2694
-2 | -0.0613 | 0.00509 | -0.0327 | -12.0432
-1.5 | -0.0019 | 0.00475 | -0.0334 | -0.4
-1 | 0.0571 | 0.00437 | -0.0341 | 13.0664
-0.5 | 0.1152 | 0.00384 | -0.0347 | 30
0 | 0.1746 | 0.00347 | -0.0355 | 50.317
0.5 | 0.2361 | 0.00348 | -0.0365 | 67.8448
1 | 0.2975 | 0.00352 | -0.0375 | 84.517
1.5 | 0.3586 | 0.00361 | -0.0384 | 99.3352
2 | 0.4143 | 0.00424 | -0.0386 | 97.7123
2.5 | 0.4671 | 0.00512 | -0.0383 | 91.2305
3 | 0.5228 | 0.00563 | -0.0384 | 92.8597
3.5 | 0.5776 | 0.00617 | -0.0382 | 93.6143
4 | 0.6329 | 0.00663 | -0.0381 | 95.46
4.5 | 0.6875 | 0.00708 | -0.0378 | 97.1045
5 | 0.7441 | 0.00737 | -0.0378 | 100.9634
5.5 | 0.8005 | 0.00765 | -0.0376 | 104.6405
6 | 0.8559 | 0.00795 | -0.0373 | 107.6604
6.5 | 0.9112 | 0.00824 | -0.037 | 110.5825
7 | 0.9646 | 0.00859 | -0.0362 | 112.2934
8 | 1.0686 | 0.00929 | -0.0341 | 115.0269
8.5 | 1.1164 | 0.00974 | -0.0322 | 114.6201
9 | 1.1609 | 0.01016 | -0.0297 | 114.2618
9.5 | 1.1924 | 0.01063 | -0.0247 | 112.1731
10 | 1.2261 | 0.01126 | -0.0205 | 108.8899
10.5 | 1.2595 | 0.01205 | -0.0166 | 104.5228
11 | 1.2927 | 0.01295 | -0.0128 | 99.8224
11.5 | 1.3269 | 0.01388 | -0.0093 | 95.598
12 | 1.3609 | 0.01485 | -0.006 | 91.6431
13 | 1.4305 | 0.01731 | -0.0005 | 82.6401
13.5 | 1.4591 | 0.01901 | 0.0027 | 76.7543
14 | 1.4888 | 0.02072 | 0.0056 | 71.8533
14.5 | 1.5189 | 0.02252 | 0.0082 | 67.4467
15 | 1.5463 | 0.02456 | 0.0109 | 62.9601
15.5 | 1.5725 | 0.02682 | 0.0134 | 58.6316
16 | 1.595 | 0.02946 | 0.0159 | 54.1412
16.5 | 1.6092 | 0.03286 | 0.0184 | 48.9714
17 | 1.6297 | 0.03598 | 0.0203 | 45.2946
17.5 | 1.6478 | 0.03947 | 0.022 | 41.7482
18 | 1.6607 | 0.04357 | 0.0234 | 38.1157
18.5 | 1.6698 | 0.04827 | 0.0243 | 34.5929
19 | 1.6762 | 0.05345 | 0.0247 | 31.3601
19.5 | 1.6766 | 0.0596 | 0.0244 | 28.1309
20 | 1.6668 | 0.06718 | 0.0231 | 24.811

## 119. Re 12M Mach 0.50 (1)
BIGFOIL.COM POLAR EXPORT
NACA65-215 a=0.6
NACA65-215 a=0.6 |  |  |  | Cl Max: | 1.176 | at alpha= | 20 | deg
JavaFoil+Calcfoil stall+Eppler ext transition |  |  |  | L/D Max: | 99.848 | at alpha= | 3 | deg
Re: | 12000000 |  |  | Cd Min: | 0.00467 | at alpha= | -0.5 | deg
Mach: | 0.5 |  |  | Cl=0 at alpha= | -1.4 | deg
|  |  |  | @ Cl=0.1, Cd= | 0.0047955
|  |  |  | @ Cl=0.4, Cd= | 0.0049163
|  |  |  | @ Cl=0.6, Cd= | 0.0061371
alpha (deg) | Cl | Cd | Cm | Cl/Cd
-20 | -1.038 | 0.14995 | 0.001 | -6.92
-19.5 | -1.008 | 0.14726 | 0 | -6.842
-19 | -0.978 | 0.14353 | 0 | -6.811
-18.5 | -0.948 | 0.14037 | -0.001 | -6.755
-18 | -0.93 | 0.12538 | -0.001 | -7.416
-17.5 | -0.904 | 0.1175 | -0.002 | -7.691
-17 | -0.867 | 0.12054 | -0.002 | -7.196
-16.5 | -0.838 | 0.11735 | -0.003 | -7.139
-16 | -0.811 | 0.1091 | -0.003 | -7.435
-15.5 | -0.787 | 0.10832 | -0.004 | -7.263
-15 | -0.759 | 0.10136 | -0.004 | -7.489
-14.5 | -0.734 | 0.09319 | -0.005 | -7.873
-14 | -0.724 | 0.0732 | -0.006 | -9.897
-13.5 | -0.772 | 0.02761 | -0.009 | -27.976
-13 | -0.645 | 0.08991 | -0.006 | -7.177
-12.5 | -0.619 | 0.0822 | -0.007 | -7.53
-12 | -0.6 | 0.06949 | -0.008 | -8.63
-11.5 | -0.658 | 0.02005 | -0.013 | -32.843
-11 | -0.638 | 0.01599 | -0.014 | -39.899
-10.5 | -0.505 | 0.07329 | -0.007 | -6.892
-10 | -0.479 | 0.06363 | -0.008 | -7.528
-9.5 | -0.513 | 0.0223 | -0.016 | -23.025
-9 | -0.513 | 0.01252 | -0.018 | -40.986
-8.5 | -0.483 | 0.01137 | -0.019 | -42.459
-8 | -0.367 | 0.05226 | -0.01 | -7.022
-7.5 | -0.665 | 0.01043 | -0.021 | -63.807
-7 | -0.674 | 0.00947 | -0.022 | -71.148
-6.5 | -0.647 | 0.00821 | -0.023 | -78.849
-6 | -0.604 | 0.00859 | -0.024 | -70.325
-5.5 | -0.548 | 0.00814 | -0.025 | -67.326
-5 | -0.488 | 0.00776 | -0.026 | -62.851
-4.5 | -0.424 | 0.00751 | -0.027 | -56.456
-4 | -0.358 | 0.00719 | -0.028 | -49.85
-3.5 | -0.291 | 0.007 | -0.029 | -41.572
-3 | -0.223 | 0.00674 | -0.03 | -33.058
-2.5 | -0.154 | 0.00659 | -0.031 | -23.31
-2 | -0.084 | 0.00555 | -0.032 | -15.091
-1.5 | -0.014 | 0.00517 | -0.033 | -2.674
-1 | 0.056 | 0.005 | -0.034 | 11.288
-0.5 | 0.127 | 0.00467 | -0.035 | 27.138
0 | 0.197 | 0.0047 | -0.036 | 41.911
0.5 | 0.268 | 0.00475 | -0.037 | 56.347
1 | 0.338 | 0.00481 | -0.038 | 70.182
1.5 | 0.408 | 0.00493 | -0.039 | 82.817
2 | 0.478 | 0.00567 | -0.04 | 84.42
2.5 | 0.549 | 0.00609 | -0.041 | 90.125
3 | 0.614 | 0.00615 | -0.042 | 99.848
3.5 | 0.679 | 0.00713 | -0.043 | 95.272
4 | 0.742 | 0.00871 | -0.044 | 85.155
4.5 | 0.805 | 0.00921 | -0.044 | 87.398
5 | 0.866 | 0.00968 | -0.045 | 89.451
5.5 | 0.921 | 0.0102 | -0.046 | 90.359
6 | 0.971 | 0.01073 | -0.047 | 90.514
6.5 | 1.013 | 0.01136 | -0.048 | 89.189
7 | 1.042 | 0.01209 | -0.049 | 86.178
7.5 | 1.05 | 0.01308 | -0.05 | 80.226
8 | 1.014 | 0.01426 | -0.05 | 71.087
8.5 | 0.661 | 0.01549 | -0.051 | 42.712
9 | 0.576 | 0.05893 | -0.027 | 9.772
9.5 | 0.725 | 0.01691 | -0.053 | 42.869
10 | 0.754 | 0.01863 | -0.054 | 40.504
10.5 | 0.781 | 0.02126 | -0.054 | 36.714
11 | 0.686 | 0.07453 | -0.03 | 9.205
11.5 | 0.848 | 0.02114 | -0.056 | 40.094
12 | 0.875 | 0.02358 | -0.056 | 37.113
12.5 | 0.894 | 0.02878 | -0.056 | 31.066
13 | 0.804 | 0.08586 | -0.038 | 9.359
13.5 | 0.962 | 0.02793 | -0.058 | 34.454
14 | 0.97 | 0.03752 | -0.057 | 25.852
14.5 | 0.896 | 0.09068 | -0.043 | 9.883
15 | 0.92 | 0.09965 | -0.043 | 9.228
15.5 | 0.933 | 0.10645 | -0.038 | 8.766
16 | 1.024 | 0.07374 | -0.054 | 13.886
16.5 | 1.095 | 0.05733 | -0.059 | 19.099
17 | 1.051 | 0.10108 | -0.051 | 10.401
17.5 | 1.044 | 0.13095 | -0.043 | 7.973
18 | 1.079 | 0.1306 | -0.046 | 8.259
18.5 | 1.114 | 0.12968 | -0.049 | 8.594
19 | 1.14 | 0.13837 | -0.049 | 8.237
19.5 | 1.147 | 0.17713 | -0.044 | 6.477
20 | 1.176 | 0.1789 | -0.046 | 6.574

## 120. Re 12M Mach 0.50 (2)
BIGFOIL.COM POLAR EXPORT
NACA65-215 a=0.6
NACA65-215 a=0.6 |  |  |  | Cl Max: | 1.2016 | at alpha= | 10 | deg
XFOIL ncrit=9 |  |  |  | L/D Max: | 117.961 | at alpha= | 2 | deg
Re: | 12000000 |  |  | Cd Min: | 0.12326 | at alpha= | 15 | deg
Mach: | 0.5 |  |  | Cl=0 at alpha= | -1.5157 | deg
|  |  |  | @ Cl=0.1, Cd= | 0.0041019
|  |  |  | @ Cl=0.4, Cd= | 0.0036181
|  |  |  | @ Cl=0.6, Cd= | 0.005869
alpha (deg) | Cl | Cd | Cm | Cl/Cd
-13 | -0.605 | 0.09951 | -0.0501 | -6.0798
-12.5 | -0.6216 | 0.08681 | -0.0586 | -7.1605
-12 | -0.6452 | 0.07137 | -0.0693 | -9.0402
-11.5 | -0.6676 | 0.05865 | -0.079 | -11.3828
-11 | -0.6995 | 0.04792 | -0.0856 | -14.5972
-10.5 | -0.7322 | 0.0391 | -0.0886 | -18.7263
-10 | -0.7673 | 0.03155 | -0.088 | -24.3201
-9.5 | -0.7968 | 0.0255 | -0.0838 | -31.2471
-9 | -0.8223 | 0.0203 | -0.0765 | -40.5074
-8.5 | -0.8448 | 0.01549 | -0.066 | -54.5384
-8 | -0.8469 | 0.01175 | -0.0552 | -72.0766
-7.5 | -0.8114 | 0.0097 | -0.048 | -83.6495
-7 | -0.7534 | 0.00868 | -0.0438 | -86.7972
-6.5 | -0.6889 | 0.00796 | -0.0409 | -86.5452
-6 | -0.6204 | 0.0075 | -0.0391 | -82.72
-5.5 | -0.5506 | 0.00714 | -0.0379 | -77.1148
-5 | -0.4805 | 0.00684 | -0.0372 | -70.2485
-4.5 | -0.4111 | 0.00655 | -0.0367 | -62.7634
-4 | -0.3411 | 0.00631 | -0.0367 | -54.0571
-3.5 | -0.2715 | 0.0061 | -0.0368 | -44.5082
-3 | -0.2018 | 0.0059 | -0.0372 | -34.2034
-2.5 | -0.1326 | 0.00569 | -0.0377 | -23.304
-2 | -0.0649 | 0.00539 | -0.0381 | -12.0408
-1.5 | 0.0021 | 0.00495 | -0.0386 | 0.42424
-1 | 0.0683 | 0.00444 | -0.0392 | 15.3829
-0.5 | 0.133 | 0.00375 | -0.0397 | 35.4667
0 | 0.202 | 0.00351 | -0.0407 | 57.5499
0.5 | 0.2727 | 0.00352 | -0.0418 | 77.4716
1 | 0.3434 | 0.00357 | -0.0429 | 96.1905
1.5 | 0.414 | 0.00363 | -0.044 | 114.0496
2 | 0.4801 | 0.00407 | -0.0443 | 117.9607
4 | 0.7027 | 0.00741 | -0.0377 | 94.8313
4.5 | 0.7619 | 0.00785 | -0.036 | 97.0573
5 | 0.8211 | 0.00823 | -0.0341 | 99.7691
5.5 | 0.8767 | 0.00867 | -0.0314 | 101.1188
6 | 0.9177 | 0.0091 | -0.0257 | 100.8462
6.5 | 0.9579 | 0.00981 | -0.0203 | 97.6453
7 | 1.0022 | 0.01061 | -0.0157 | 94.4581
7.5 | 1.0465 | 0.01155 | -0.0111 | 90.6061
8 | 1.088 | 0.01274 | -0.0062 | 85.4003
9 | 1.1659 | 0.01573 | 0.0041 | 74.1195
9.5 | 1.1937 | 0.01792 | 0.0101 | 66.6127
10 | 1.2016 | 0.02124 | 0.0173 | 56.5725
10.5 | 1.1963 | 0.02557 | 0.0244 | 46.7853
11 | 1.1785 | 0.03123 | 0.0306 | 37.7362
11.5 | 1.1509 | 0.03834 | 0.0351 | 30.0183
12 | 1.1231 | 0.0484 | 0.0331 | 23.2045
12.5 | 1.0855 | 0.05739 | 0.0342 | 18.9144
13 | 1.0515 | 0.06871 | 0.0303 | 15.3034
13.5 | 1.0208 | 0.08126 | 0.0239 | 12.5621
14 | 0.9942 | 0.09487 | 0.0154 | 10.4796
14.5 | 0.9724 | 0.10921 | 0.0057 | 8.9039
15 | 0.9572 | 0.12326 | -0.0035 | 7.7657

## 121. Re 14M Mach 0.00 (1)
BIGFOIL.COM POLAR EXPORT
NACA65-215 a=0.6
NACA65-215 a=0.6 |  |  |  | Cl Max: | 1.277 | at alpha= | 12.5 | deg
JavaFoil+Calcfoil stall+Eppler ext transition |  |  |  | L/D Max: | 115.927 | at alpha= | 6 | deg
Re: | 14000000 |  |  | Cd Min: | 0.00452 | at alpha= | 0 | deg
Mach: | 0 |  |  | Cl=0 at alpha= | -1.4016 | deg
|  |  |  | @ Cl=0.1, Cd= | 0.0047913
|  |  |  | @ Cl=0.4, Cd= | 0.0052895
|  |  |  | @ Cl=0.6, Cd= | 0.0064675
alpha (deg) | Cl | Cd | Cm | Cl/Cd
-18.5 | -0.766 | 0.1323 | -0.001 | -5.79
-18 | -0.79 | 0.12464 | -0.001 | -6.337
-17.5 | -0.82 | 0.10877 | -0.002 | -7.543
-17 | -0.85 | 0.09553 | -0.002 | -8.899
-16.5 | -0.885 | 0.0782 | -0.003 | -11.323
-16 | -0.89 | 0.07749 | -0.004 | -11.488
-15.5 | -0.951 | 0.04281 | -0.005 | -22.225
-15 | -0.984 | 0.02952 | -0.006 | -33.332
-14.5 | -1.01 | 0.02111 | -0.007 | -47.836
-14 | -1.02 | 0.0178 | -0.007 | -57.273
-13.5 | -1.026 | 0.01518 | -0.008 | -67.565
-13 | -1.023 | 0.01388 | -0.009 | -73.646
-12.5 | -1.015 | 0.01276 | -0.01 | -79.531
-12 | -1.003 | 0.01192 | -0.011 | -84.166
-11.5 | -0.986 | 0.01119 | -0.012 | -88.114
-11 | -0.964 | 0.0106 | -0.012 | -90.966
-10.5 | -0.939 | 0.01007 | -0.013 | -93.182
-10 | -0.912 | 0.00987 | -0.014 | -92.393
-9.5 | -0.876 | 0.00925 | -0.015 | -94.663
-9 | -0.837 | 0.00884 | -0.016 | -94.6
-8.5 | -0.794 | 0.00855 | -0.017 | -92.913
-8 | -0.749 | 0.00822 | -0.017 | -91.136
-7.5 | -0.701 | 0.00788 | -0.018 | -88.889
-7 | -0.65 | 0.00765 | -0.019 | -84.965
-6.5 | -0.598 | 0.00744 | -0.02 | -80.411
-6 | -0.544 | 0.00717 | -0.021 | -75.856
-5.5 | -0.487 | 0.00698 | -0.022 | -69.805
-5 | -0.43 | 0.0068 | -0.023 | -63.236
-4.5 | -0.372 | 0.00663 | -0.023 | -56.071
-4 | -0.313 | 0.00645 | -0.024 | -48.538
-3.5 | -0.253 | 0.00629 | -0.025 | -40.286
-3 | -0.194 | 0.00618 | -0.026 | -31.303
-2.5 | -0.133 | 0.00554 | -0.027 | -24.041
-2 | -0.073 | 0.00533 | -0.028 | -13.638
-1.5 | -0.012 | 0.00508 | -0.029 | -2.355
-1 | 0.049 | 0.0049 | -0.029 | 9.988
-0.5 | 0.11 | 0.00477 | -0.03 | 23.031
0 | 0.171 | 0.00452 | -0.031 | 37.782
0.5 | 0.232 | 0.00456 | -0.032 | 50.751
1 | 0.293 | 0.00473 | -0.033 | 61.89
1.5 | 0.353 | 0.00512 | -0.034 | 68.979
2 | 0.414 | 0.00534 | -0.035 | 77.615
2.5 | 0.475 | 0.00568 | -0.035 | 83.644
3 | 0.534 | 0.00597 | -0.036 | 89.39
3.5 | 0.593 | 0.00642 | -0.037 | 92.406
4 | 0.652 | 0.00682 | -0.038 | 95.665
4.5 | 0.711 | 0.00779 | -0.039 | 91.224
5 | 0.767 | 0.00781 | -0.04 | 98.242
5.5 | 0.822 | 0.00772 | -0.041 | 106.434
6 | 0.875 | 0.00755 | -0.041 | 115.927
6.5 | 0.927 | 0.00883 | -0.042 | 104.969
7 | 0.976 | 0.00915 | -0.043 | 106.64
7.5 | 1.023 | 0.00947 | -0.044 | 107.949
8 | 1.067 | 0.00989 | -0.044 | 107.888
8.5 | 1.109 | 0.01033 | -0.045 | 107.331
9 | 1.147 | 0.01082 | -0.046 | 106.046
9.5 | 1.182 | 0.01132 | -0.047 | 104.467
10 | 1.211 | 0.01187 | -0.047 | 102.057
10.5 | 1.234 | 0.01242 | -0.048 | 99.37
11 | 1.253 | 0.01307 | -0.049 | 95.861
11.5 | 1.266 | 0.01387 | -0.049 | 91.247
12 | 1.274 | 0.01448 | -0.05 | 88.004
12.5 | 1.277 | 0.01534 | -0.051 | 83.278
13 | 1.276 | 0.01637 | -0.051 | 77.906
13.5 | 1.269 | 0.01733 | -0.052 | 73.224
14 | 1.258 | 0.01847 | -0.053 | 68.093
14.5 | 1.242 | 0.01994 | -0.053 | 62.279
15 | 1.221 | 0.02192 | -0.054 | 55.691
15.5 | 1.199 | 0.02311 | -0.054 | 51.907
16 | 1.171 | 0.02596 | -0.054 | 45.085
16.5 | 1.136 | 0.03014 | -0.054 | 37.697
17 | 1.102 | 0.03417 | -0.055 | 32.254
17.5 | 1.065 | 0.03968 | -0.055 | 26.827

## 122. Re 14M Mach 0.00 (2)
BIGFOIL.COM POLAR EXPORT
NACA65-215 a=0.6
NACA65-215 a=0.6 |  |  |  | Cl Max: | 1.7547 | at alpha= | 20 | deg
XFOIL ncrit=9 |  |  |  | L/D Max: | 122.351 | at alpha= | 9.5 | deg
Re: | 14000000 |  |  | Cd Min: | 0.04119 | at alpha= | 20 | deg
Mach: | 0 |  |  | Cl=0 at alpha= | -1.4765 | deg
|  |  |  | @ Cl=0.1, Cd= | 0.0041066
|  |  |  | @ Cl=0.4, Cd= | 0.0045756
|  |  |  | @ Cl=0.6, Cd= | 0.006297
alpha (deg) | Cl | Cd | Cm | Cl/Cd
-18.5 | -1.5952 | 0.02171 | -0.0555 | -73.4777
-18 | -1.5776 | 0.02018 | -0.0524 | -78.1764
-17.5 | -1.5581 | 0.01854 | -0.0496 | -84.0399
-17 | -1.5333 | 0.01727 | -0.047 | -88.784
-16.5 | -1.51 | 0.01602 | -0.0439 | -94.2572
-16 | -1.4878 | 0.01484 | -0.0401 | -100.2561
-15.5 | -1.4609 | 0.01402 | -0.0365 | -104.2011
-15 | -1.4374 | 0.0133 | -0.0318 | -108.0752
-14.5 | -1.4025 | 0.01272 | -0.0289 | -110.2594
-14 | -1.36 | 0.01217 | -0.0273 | -111.7502
-13.5 | -1.3153 | 0.01165 | -0.0261 | -112.9013
-13 | -1.268 | 0.0112 | -0.0253 | -113.2143
-11.5 | -1.1198 | 0.0099 | -0.0237 | -113.1111
-11 | -1.0693 | 0.00944 | -0.0233 | -113.2733
-10.5 | -1.0176 | 0.00902 | -0.0231 | -112.816
-10 | -0.9651 | 0.00862 | -0.023 | -111.9606
-9.5 | -0.9115 | 0.00829 | -0.0231 | -109.9517
-9 | -0.857 | 0.00799 | -0.0233 | -107.2591
-8 | -0.7466 | 0.00746 | -0.0239 | -100.0804
-7.5 | -0.6912 | 0.00715 | -0.0242 | -96.6713
-7 | -0.6352 | 0.00689 | -0.0247 | -92.1916
-6.5 | -0.5786 | 0.00669 | -0.0252 | -86.4873
-6 | -0.5215 | 0.00649 | -0.0258 | -80.3544
-5.5 | -0.4645 | 0.00628 | -0.0264 | -73.965
-5 | -0.4072 | 0.00608 | -0.027 | -66.9737
-4.5 | -0.3493 | 0.00592 | -0.0277 | -59.0034
-4 | -0.2917 | 0.00576 | -0.0284 | -50.6424
-3.5 | -0.2336 | 0.0056 | -0.0292 | -41.7143
-3 | -0.1755 | 0.00544 | -0.0299 | -32.261
-2.5 | -0.1176 | 0.00525 | -0.0306 | -22.4
-1.5 | -0.0027 | 0.0047 | -0.0321 | -0.57447
-1 | 0.0548 | 0.0044 | -0.0328 | 12.4545
-0.5 | 0.1118 | 0.00403 | -0.0336 | 27.7419
0 | 0.1676 | 0.00346 | -0.0342 | 48.4393
0.5 | 0.2265 | 0.00344 | -0.0351 | 65.843
1 | 0.2855 | 0.00348 | -0.0361 | 82.0402
1.5 | 0.3433 | 0.00368 | -0.0369 | 93.288
2 | 0.3954 | 0.00452 | -0.0369 | 87.4779
2.5 | 0.4484 | 0.00516 | -0.0369 | 86.8992
3 | 0.5037 | 0.00553 | -0.0373 | 91.085
3.5 | 0.5578 | 0.00597 | -0.0375 | 93.4338
4 | 0.612 | 0.00639 | -0.0376 | 95.7746
4.5 | 0.6659 | 0.00676 | -0.0377 | 98.5059
5 | 0.721 | 0.00702 | -0.038 | 102.7066
5.5 | 0.7757 | 0.00727 | -0.0383 | 106.6988
6 | 0.8299 | 0.00754 | -0.0384 | 110.0663
6.5 | 0.8839 | 0.00777 | -0.0385 | 113.758
7 | 0.9368 | 0.00806 | -0.0385 | 116.2283
7.5 | 0.989 | 0.00835 | -0.0383 | 118.4431
8 | 1.0407 | 0.00864 | -0.0381 | 120.4514
8.5 | 1.0905 | 0.00899 | -0.0376 | 121.3014
9 | 1.1389 | 0.00936 | -0.0368 | 121.6774
9.5 | 1.1868 | 0.0097 | -0.0359 | 122.3505
10 | 1.2324 | 0.01008 | -0.0347 | 122.2619
10.5 | 1.2733 | 0.01053 | -0.0326 | 120.9212
11 | 1.3001 | 0.01103 | -0.0277 | 117.8694
11.5 | 1.33 | 0.01163 | -0.0239 | 114.3594
12 | 1.3627 | 0.01226 | -0.0209 | 111.1501
12.5 | 1.3948 | 0.01295 | -0.0179 | 107.7066
13 | 1.4203 | 0.01364 | -0.0138 | 104.1276
14.5 | 1.5172 | 0.01702 | -0.0078 | 89.1422
15 | 1.5442 | 0.01843 | -0.0054 | 83.7873
15.5 | 1.573 | 0.0198 | -0.0034 | 79.4444
16 | 1.5995 | 0.02137 | -0.0014 | 74.8479
16.5 | 1.625 | 0.02306 | 0.0005 | 70.4683
17 | 1.6493 | 0.02491 | 0.0023 | 66.2104
17.5 | 1.6724 | 0.02693 | 0.004 | 62.1017
18 | 1.6892 | 0.02951 | 0.0059 | 57.2416
18.5 | 1.7057 | 0.03223 | 0.0074 | 52.9227
19 | 1.722 | 0.0351 | 0.0087 | 49.0598
19.5 | 1.7393 | 0.03802 | 0.0096 | 45.747
20 | 1.7547 | 0.04119 | 0.0103 | 42.6001

## 123. Re 14M Mach 0.10 (1)
BIGFOIL.COM POLAR EXPORT
NACA65-215 a=0.6
NACA65-215 a=0.6 |  |  |  | Cl Max: | 1.265 | at alpha= | 12 | deg
JavaFoil+Calcfoil stall+Eppler ext transition |  |  |  | L/D Max: | 107.321 | at alpha= | 7.5 | deg
Re: | 14000000 |  |  | Cd Min: | 0.00457 | at alpha= | 0 | deg
Mach: | 0.1 |  |  | Cl=0 at alpha= | -1.4016 | deg
|  |  |  | @ Cl=0.1, Cd= | 0.0048047
|  |  |  | @ Cl=0.4, Cd= | 0.0053018
|  |  |  | @ Cl=0.6, Cd= | 0.0064485
alpha (deg) | Cl | Cd | Cm | Cl/Cd
-18 | -0.747 | 0.1242 | -0.001 | -6.014
-17.5 | -0.773 | 0.11802 | -0.002 | -6.552
-17 | -0.804 | 0.10585 | -0.002 | -7.592
-16.5 | -0.829 | 0.09774 | -0.003 | -8.487
-16 | -0.855 | 0.08233 | -0.003 | -10.386
-15.5 | -0.944 | 0.03372 | -0.005 | -28
-15 | -0.932 | 0.04086 | -0.005 | -22.816
-14.5 | -0.99 | 0.02085 | -0.007 | -47.454
-14 | -0.994 | 0.01943 | -0.007 | -51.186
-13.5 | -1.007 | 0.01589 | -0.008 | -63.362
-13 | -1.008 | 0.01434 | -0.009 | -70.285
-12.5 | -1.003 | 0.0131 | -0.01 | -76.583
-12 | -0.994 | 0.0122 | -0.011 | -81.463
-11.5 | -0.979 | 0.01145 | -0.012 | -85.536
-11 | -0.96 | 0.01079 | -0.012 | -88.937
-10.5 | -0.936 | 0.01019 | -0.013 | -91.845
-10 | -0.908 | 0.00892 | -0.014 | -101.761
-9.5 | -0.876 | 0.00938 | -0.015 | -93.348
-9 | -0.838 | 0.00896 | -0.016 | -93.467
-8.5 | -0.796 | 0.00857 | -0.017 | -92.882
-8 | -0.751 | 0.00822 | -0.018 | -91.323
-7.5 | -0.703 | 0.00797 | -0.018 | -88.241
-7 | -0.653 | 0.00765 | -0.019 | -85.306
-6.5 | -0.6 | 0.00745 | -0.02 | -80.592
-6 | -0.546 | 0.00724 | -0.021 | -75.378
-5.5 | -0.49 | 0.00698 | -0.022 | -70.151
-5 | -0.432 | 0.00682 | -0.023 | -63.394
-4.5 | -0.374 | 0.00663 | -0.023 | -56.386
-4 | -0.314 | 0.00648 | -0.024 | -48.512
-3.5 | -0.255 | 0.00635 | -0.025 | -40.083
-3 | -0.194 | 0.00621 | -0.026 | -31.317
-2.5 | -0.134 | 0.00556 | -0.027 | -24.093
-2 | -0.073 | 0.00531 | -0.028 | -13.762
-1.5 | -0.012 | 0.0051 | -0.029 | -2.359
-1 | 0.049 | 0.00488 | -0.03 | 10.071
-0.5 | 0.11 | 0.00479 | -0.03 | 23.062
0 | 0.172 | 0.00457 | -0.031 | 37.557
0.5 | 0.233 | 0.00458 | -0.032 | 50.83
1 | 0.294 | 0.00473 | -0.033 | 62.17
1.5 | 0.355 | 0.00511 | -0.034 | 69.528
2 | 0.416 | 0.00537 | -0.035 | 77.501
2.5 | 0.477 | 0.00565 | -0.036 | 84.53
3 | 0.536 | 0.006 | -0.037 | 89.37
3.5 | 0.596 | 0.00642 | -0.037 | 92.888
4 | 0.655 | 0.00684 | -0.038 | 95.861
4.5 | 0.714 | 0.00787 | -0.039 | 90.71
5 | 0.771 | 0.00785 | -0.04 | 98.124
5.5 | 0.826 | 0.00778 | -0.041 | 106.114
6 | 0.879 | 0.00855 | -0.042 | 102.791
6.5 | 0.93 | 0.00888 | -0.042 | 104.76
7 | 0.979 | 0.0092 | -0.043 | 106.481
7.5 | 1.026 | 0.00956 | -0.044 | 107.321
8 | 1.07 | 0.00999 | -0.045 | 107.163
8.5 | 1.111 | 0.01044 | -0.045 | 106.468
9 | 1.149 | 0.01091 | -0.046 | 105.259
9.5 | 1.183 | 0.01144 | -0.047 | 103.439
10 | 1.211 | 0.01202 | -0.048 | 100.699
10.5 | 1.232 | 0.01266 | -0.048 | 97.324
11 | 1.249 | 0.01331 | -0.049 | 93.813
11.5 | 1.26 | 0.01408 | -0.05 | 89.465
12 | 1.265 | 0.01483 | -0.05 | 85.331
12.5 | 1.265 | 0.01563 | -0.051 | 80.971
13 | 1.26 | 0.0167 | -0.052 | 75.457
13.5 | 1.25 | 0.01782 | -0.052 | 70.1
14 | 1.234 | 0.01894 | -0.053 | 65.169
14.5 | 1.214 | 0.02054 | -0.053 | 59.096
15 | 1.188 | 0.02276 | -0.054 | 52.193
15.5 | 1.16 | 0.02456 | -0.054 | 47.218
16 | 1.127 | 0.02745 | -0.054 | 41.046
16.5 | 1.085 | 0.03271 | -0.054 | 33.187
17 | 1.043 | 0.03886 | -0.054 | 26.838

## 124. Re 14M Mach 0.10 (2)
BIGFOIL.COM POLAR EXPORT
NACA65-215 a=0.6
NACA65-215 a=0.6 |  |  |  | Cl Max: | 1.7499 | at alpha= | 20 | deg
XFOIL ncrit=9 |  |  |  | L/D Max: | 121.777 | at alpha= | 9.5 | deg
Re: | 14000000 |  |  | Cd Min: | 0.04398 | at alpha= | 20 | deg
Mach: | 0.1 |  |  | Cl=0 at alpha= | -1.4775 | deg
|  |  |  | @ Cl=0.1, Cd= | 0.0041112
|  |  |  | @ Cl=0.4, Cd= | 0.0045453
|  |  |  | @ Cl=0.6, Cd= | 0.0063019
alpha (deg) | Cl | Cd | Cm | Cl/Cd
-20 | -1.652 | 0.03078 | -0.0629 | -53.6712
-19.5 | -1.6383 | 0.02784 | -0.0619 | -58.847
-19 | -1.6183 | 0.0255 | -0.0606 | -63.4627
-18.5 | -1.6009 | 0.02324 | -0.0586 | -68.8855
-18 | -1.5767 | 0.0215 | -0.057 | -73.3349
-17.5 | -1.5566 | 0.01972 | -0.0543 | -78.9351
-17 | -1.5322 | 0.01828 | -0.0517 | -83.8184
-16.5 | -1.5101 | 0.01682 | -0.0484 | -89.78
-16 | -1.488 | 0.0155 | -0.0447 | -96
-15.5 | -1.4609 | 0.01455 | -0.0412 | -100.4055
-15 | -1.4357 | 0.01369 | -0.0368 | -104.8722
-14.5 | -1.4096 | 0.01305 | -0.032 | -108.0153
-14 | -1.3685 | 0.01244 | -0.03 | -110.008
-13.5 | -1.3242 | 0.01188 | -0.0284 | -111.4646
-13 | -1.2771 | 0.01138 | -0.0273 | -112.2232
-12.5 | -1.2285 | 0.01092 | -0.0264 | -112.5
-12 | -1.1788 | 0.01046 | -0.0256 | -112.696
-11.5 | -1.1278 | 0.01005 | -0.0251 | -112.2189
-11 | -1.0768 | 0.00957 | -0.0246 | -112.5183
-10.5 | -1.0248 | 0.00913 | -0.0242 | -112.2453
-10 | -0.9719 | 0.00871 | -0.0239 | -111.5844
-9.5 | -0.9179 | 0.00836 | -0.0239 | -109.7967
-9 | -0.8631 | 0.00805 | -0.024 | -107.2174
-8.5 | -0.8075 | 0.00776 | -0.0242 | -104.0593
-8 | -0.7516 | 0.00751 | -0.0245 | -100.0799
-7.5 | -0.6957 | 0.0072 | -0.0247 | -96.625
-7 | -0.6393 | 0.00693 | -0.0251 | -92.2511
-6.5 | -0.5823 | 0.00671 | -0.0256 | -86.7809
-6 | -0.5248 | 0.00651 | -0.0261 | -80.6144
-5.5 | -0.4673 | 0.0063 | -0.0267 | -74.1746
-5 | -0.4096 | 0.0061 | -0.0273 | -67.1475
-4.5 | -0.3514 | 0.00594 | -0.028 | -59.1582
-4 | -0.2933 | 0.00577 | -0.0286 | -50.8319
-3.5 | -0.2348 | 0.00561 | -0.0294 | -41.8538
-3 | -0.1764 | 0.00545 | -0.0301 | -32.367
-2.5 | -0.1182 | 0.00526 | -0.0308 | -22.4715
-2 | -0.0603 | 0.00496 | -0.0315 | -12.1573
-1.5 | -0.0026 | 0.00471 | -0.0323 | -0.55202
-1 | 0.0552 | 0.0044 | -0.033 | 12.5455
-0.5 | 0.1126 | 0.00403 | -0.0338 | 27.9404
0 | 0.1687 | 0.00346 | -0.0344 | 48.7572
0.5 | 0.228 | 0.00344 | -0.0353 | 66.2791
1 | 0.2873 | 0.00348 | -0.0363 | 82.5575
1.5 | 0.3455 | 0.00367 | -0.0371 | 94.1417
2 | 0.3979 | 0.00452 | -0.0371 | 88.031
2.5 | 0.4511 | 0.00516 | -0.0371 | 87.4225
3 | 0.5066 | 0.00555 | -0.0375 | 91.2793
3.5 | 0.5609 | 0.006 | -0.0376 | 93.4833
4 | 0.6153 | 0.00642 | -0.0377 | 95.8411
4.5 | 0.6696 | 0.00678 | -0.0378 | 98.7611
5 | 0.7249 | 0.00705 | -0.0381 | 102.8227
5.5 | 0.78 | 0.0073 | -0.0383 | 106.8493
6 | 0.8344 | 0.00757 | -0.0384 | 110.2246
6.5 | 0.8888 | 0.00781 | -0.0384 | 113.8028
7 | 0.9418 | 0.00811 | -0.0383 | 116.1282
7.5 | 0.9944 | 0.0084 | -0.0381 | 118.381
8 | 1.0462 | 0.0087 | -0.0377 | 120.2529
8.5 | 1.0959 | 0.00907 | -0.037 | 120.8269
9 | 1.1446 | 0.00944 | -0.0361 | 121.25
9.5 | 1.1922 | 0.00979 | -0.0351 | 121.7773
10 | 1.2371 | 0.0102 | -0.0335 | 121.2843
10.5 | 1.2714 | 0.01064 | -0.0299 | 119.4925
11 | 1.2995 | 0.01122 | -0.0253 | 115.82
11.5 | 1.3313 | 0.01185 | -0.0218 | 112.346
12 | 1.3644 | 0.01252 | -0.0187 | 108.9776
12.5 | 1.3966 | 0.01327 | -0.0157 | 105.2449
13 | 1.4293 | 0.01403 | -0.013 | 101.8746
14.5 | 1.5186 | 0.0177 | -0.0053 | 85.7966
15 | 1.5474 | 0.01912 | -0.003 | 80.931
15.5 | 1.5763 | 0.02057 | -0.0009 | 76.631
16 | 1.6027 | 0.02224 | 0.0012 | 72.0638
16.5 | 1.6261 | 0.02417 | 0.0033 | 67.2776
17 | 1.65 | 0.02618 | 0.0052 | 63.0252
17.5 | 1.6724 | 0.02838 | 0.0069 | 58.9288
18 | 1.687 | 0.0313 | 0.0088 | 53.8978
18.5 | 1.7042 | 0.03414 | 0.0103 | 49.918
19 | 1.7217 | 0.03711 | 0.0115 | 46.3945
19.5 | 1.7377 | 0.04029 | 0.0124 | 43.1298
20 | 1.7499 | 0.04398 | 0.0131 | 39.7885

## 125. Re 14M Mach 0.25 (1)
BIGFOIL.COM POLAR EXPORT
NACA65-215 a=0.6
NACA65-215 a=0.6 |  |  |  | Cl Max: | 1.212 | at alpha= | 11 | deg
JavaFoil+Calcfoil stall+Eppler ext transition |  |  |  | L/D Max: | 107.893 | at alpha= | 5 | deg
Re: | 14000000 |  |  | Cd Min: | 0.00455 | at alpha= | 0 | deg
Mach: | 0.25 |  |  | Cl=0 at alpha= | -1.4048 | deg
|  |  |  | @ Cl=0.1, Cd= | 0.0048273
|  |  |  | @ Cl=0.4, Cd= | 0.0053011
|  |  |  | @ Cl=0.6, Cd= | 0.0064693
alpha (deg) | Cl | Cd | Cm | Cl/Cd
-16.5 | -0.525 | 0.12407 | -0.002 | -4.234
-16 | -0.569 | 0.11949 | -0.002 | -4.765
-15.5 | -0.61 | 0.11343 | -0.003 | -5.379
-15 | -0.648 | 0.10277 | -0.003 | -6.308
-14.5 | -0.683 | 0.0937 | -0.004 | -7.293
-14 | -0.713 | 0.08653 | -0.005 | -8.238
-13.5 | -0.75 | 0.07082 | -0.006 | -10.589
-13 | -0.861 | 0.02313 | -0.009 | -37.223
-12.5 | -0.882 | 0.01994 | -0.01 | -44.24
-12 | -0.912 | 0.01455 | -0.011 | -62.695
-11.5 | -0.92 | 0.01289 | -0.012 | -71.378
-11 | -0.918 | 0.01186 | -0.013 | -77.38
-10.5 | -0.908 | 0.01107 | -0.014 | -81.973
-10 | -0.891 | 0.01037 | -0.014 | -85.9
-9.5 | -0.867 | 0.0098 | -0.015 | -88.414
-9 | -0.839 | 0.00948 | -0.016 | -88.462
-8.5 | -0.802 | 0.00898 | -0.017 | -89.238
-8 | -0.76 | 0.00858 | -0.018 | -88.592
-7.5 | -0.714 | 0.00822 | -0.019 | -86.868
-7 | -0.665 | 0.00797 | -0.02 | -83.445
-6.5 | -0.613 | 0.00764 | -0.021 | -80.268
-6 | -0.559 | 0.00742 | -0.021 | -75.348
-5.5 | -0.502 | 0.00714 | -0.022 | -70.207
-5 | -0.443 | 0.00695 | -0.023 | -63.708
-4.5 | -0.383 | 0.00675 | -0.024 | -56.784
-4 | -0.323 | 0.00661 | -0.025 | -48.848
-3.5 | -0.262 | 0.00645 | -0.026 | -40.563
-3 | -0.2 | 0.00624 | -0.027 | -32.025
-2.5 | -0.138 | 0.00613 | -0.028 | -22.439
-2 | -0.075 | 0.00536 | -0.029 | -14.006
-1.5 | -0.012 | 0.00517 | -0.029 | -2.391
-1 | 0.051 | 0.00493 | -0.03 | 10.241
-0.5 | 0.113 | 0.0048 | -0.031 | 23.644
0 | 0.176 | 0.00455 | -0.032 | 38.789
0.5 | 0.239 | 0.00463 | -0.033 | 51.71
1 | 0.302 | 0.00477 | -0.034 | 63.352
1.5 | 0.365 | 0.00519 | -0.035 | 70.336
2 | 0.428 | 0.00539 | -0.036 | 79.432
2.5 | 0.491 | 0.00578 | -0.037 | 84.851
3 | 0.551 | 0.00614 | -0.038 | 89.685
3.5 | 0.612 | 0.00655 | -0.038 | 93.507
4 | 0.673 | 0.00701 | -0.039 | 95.941
4.5 | 0.732 | 0.00782 | -0.04 | 93.538
5 | 0.789 | 0.00732 | -0.041 | 107.893
5.5 | 0.845 | 0.00852 | -0.042 | 99.2
6 | 0.898 | 0.00885 | -0.043 | 101.535
6.5 | 0.949 | 0.00921 | -0.043 | 103.07
7 | 0.998 | 0.00957 | -0.044 | 104.227
7.5 | 1.043 | 0.00996 | -0.045 | 104.768
8 | 1.085 | 0.01048 | -0.046 | 103.532
8.5 | 1.122 | 0.01099 | -0.047 | 102.142
9 | 1.155 | 0.0116 | -0.047 | 99.581
9.5 | 1.183 | 0.01222 | -0.048 | 96.758
10 | 1.201 | 0.01293 | -0.049 | 92.913
10.5 | 1.21 | 0.01368 | -0.049 | 88.513
11 | 1.212 | 0.01446 | -0.05 | 83.768
11.5 | 1.204 | 0.01548 | -0.051 | 77.744
12 | 1.187 | 0.01635 | -0.051 | 72.629
12.5 | 1.161 | 0.01768 | -0.052 | 65.699
13 | 1.126 | 0.01916 | -0.053 | 58.774
13.5 | 1.08 | 0.02127 | -0.053 | 50.794
14 | 1.022 | 0.02512 | -0.053 | 40.658
14.5 | 0.944 | 0.03407 | -0.052 | 27.704
15 | 0.779 | 0.10028 | -0.034 | 7.765
15.5 | 0.719 | 0.10787 | -0.034 | 6.669
16 | 0.654 | 0.11897 | -0.031 | 5.499

## 126. Re 14M Mach 0.25 (2)
BIGFOIL.COM POLAR EXPORT
NACA65-215 a=0.6
NACA65-215 a=0.6 |  |  |  | Cl Max: | 1.6973 | at alpha= | 19.5 | deg
XFOIL ncrit=9 |  |  |  | L/D Max: | 118.273 | at alpha= | 9 | deg
Re: | 14000000 |  |  | Cd Min: | 0.06442 | at alpha= | 20 | deg
Mach: | 0.25 |  |  | Cl=0 at alpha= | -1.4841 | deg
|  |  |  | @ Cl=0.1, Cd= | 0.0041239
|  |  |  | @ Cl=0.4, Cd= | 0.0042302
|  |  |  | @ Cl=0.6, Cd= | 0.006281
alpha (deg) | Cl | Cd | Cm | Cl/Cd
-20 | -1.4807 | 0.06202 | -0.0722 | -23.8746
-18.5 | -1.5561 | 0.04142 | -0.0701 | -37.5688
-18 | -1.5094 | 0.03476 | -0.0798 | -43.4235
-17.5 | -1.5147 | 0.03009 | -0.0778 | -50.339
-17 | -1.4916 | 0.02752 | -0.0758 | -54.2006
-16.5 | -1.4899 | 0.02378 | -0.0726 | -62.6535
-16 | -1.4795 | 0.02086 | -0.0688 | -70.9252
-15.5 | -1.4586 | 0.01878 | -0.0649 | -77.6677
-15 | -1.4328 | 0.01712 | -0.0609 | -83.6916
-14.5 | -1.4053 | 0.01571 | -0.0566 | -89.4526
-14 | -1.3777 | 0.01449 | -0.0517 | -95.0794
-13.5 | -1.3492 | 0.01354 | -0.0464 | -99.6455
-13 | -1.3182 | 0.01279 | -0.0409 | -103.0649
-12.5 | -1.2724 | 0.01208 | -0.038 | -105.3311
-12 | -1.2236 | 0.01142 | -0.0356 | -107.1454
-11.5 | -1.1717 | 0.01084 | -0.0337 | -108.0904
-11 | -1.1184 | 0.0103 | -0.0322 | -108.5825
-10.5 | -1.0636 | 0.00983 | -0.031 | -108.1994
-10 | -1.0093 | 0.00927 | -0.0297 | -108.8781
-9.5 | -0.9533 | 0.00881 | -0.0289 | -108.2066
-9 | -0.8963 | 0.00839 | -0.0282 | -106.8296
-8.5 | -0.8384 | 0.00804 | -0.0278 | -104.2786
-8 | -0.7799 | 0.00773 | -0.0276 | -100.8926
-7.5 | -0.7209 | 0.00744 | -0.0276 | -96.8952
-7 | -0.6622 | 0.00713 | -0.0276 | -92.8752
-6.5 | -0.6029 | 0.00685 | -0.0277 | -88.0146
-6 | -0.5431 | 0.00662 | -0.028 | -82.0393
-5.5 | -0.4831 | 0.00642 | -0.0284 | -75.2492
-5 | -0.4232 | 0.00618 | -0.0288 | -68.479
-4.5 | -0.3629 | 0.00601 | -0.0293 | -60.3827
-4 | -0.3025 | 0.00584 | -0.0299 | -51.7979
-3.5 | -0.2419 | 0.00567 | -0.0306 | -42.6631
-3 | -0.1814 | 0.00552 | -0.0313 | -32.8623
-2.5 | -0.121 | 0.00532 | -0.032 | -22.7444
-2 | -0.0613 | 0.00503 | -0.0327 | -12.1869
-1.5 | -0.0019 | 0.00473 | -0.0334 | -0.40169
-1 | 0.0578 | 0.00441 | -0.0341 | 13.1066
-0.5 | 0.1168 | 0.00401 | -0.0349 | 29.1272
0 | 0.1747 | 0.00345 | -0.0355 | 50.6377
0.5 | 0.236 | 0.00345 | -0.0365 | 68.4058
1 | 0.2974 | 0.00348 | -0.0375 | 85.4598
1.5 | 0.3581 | 0.00362 | -0.0384 | 98.9227
2.5 | 0.4659 | 0.00519 | -0.0382 | 89.7688
3 | 0.5226 | 0.00563 | -0.0384 | 92.8242
3.5 | 0.5778 | 0.00612 | -0.0383 | 94.4118
4.5 | 0.6895 | 0.00693 | -0.0381 | 99.4949
5 | 0.7463 | 0.00722 | -0.0381 | 103.3657
5.5 | 0.8032 | 0.00747 | -0.0381 | 107.5234
6 | 0.8592 | 0.00776 | -0.0379 | 110.7216
6.5 | 0.9147 | 0.00805 | -0.0375 | 113.6273
7 | 0.9687 | 0.00838 | -0.0369 | 115.5967
7.5 | 1.0225 | 0.0087 | -0.0361 | 117.5287
8 | 1.0738 | 0.00908 | -0.0349 | 118.2599
8.5 | 1.123 | 0.0095 | -0.0333 | 118.2105
9 | 1.1709 | 0.0099 | -0.0314 | 118.2727
9.5 | 1.2059 | 0.01032 | -0.027 | 116.8508
10 | 1.2371 | 0.01094 | -0.0222 | 113.0804
10.5 | 1.2698 | 0.0117 | -0.018 | 108.5299
11 | 1.3054 | 0.01247 | -0.0145 | 104.6832
11.5 | 1.3403 | 0.01335 | -0.011 | 100.397
12 | 1.3747 | 0.01431 | -0.0076 | 96.0657
12.5 | 1.405 | 0.01543 | -0.0038 | 91.0564
13 | 1.441 | 0.01671 | -0.0015 | 86.2358
13.5 | 1.4722 | 0.01823 | 0.0016 | 80.757
14 | 1.5035 | 0.01982 | 0.0045 | 75.8577
14.5 | 1.5337 | 0.02157 | 0.0073 | 71.1034
15 | 1.561 | 0.02357 | 0.01 | 66.2283
15.5 | 1.5861 | 0.02586 | 0.0127 | 61.3341
16 | 1.6086 | 0.02844 | 0.0154 | 56.5612
16.5 | 1.6278 | 0.03143 | 0.0178 | 51.7913
17 | 1.6492 | 0.0344 | 0.0199 | 47.9419
17.5 | 1.6658 | 0.03794 | 0.0217 | 43.9062
18 | 1.6799 | 0.04184 | 0.0233 | 40.1506
18.5 | 1.6895 | 0.04638 | 0.0244 | 36.4273
19 | 1.6958 | 0.05149 | 0.0251 | 32.9346
19.5 | 1.6973 | 0.05737 | 0.0251 | 29.5851
20 | 1.6909 | 0.06442 | 0.0242 | 26.2481

## 127. Re 14M Mach 0.50 (1)
BIGFOIL.COM POLAR EXPORT
NACA65-215 a=0.6
NACA65-215 a=0.6 |  |  |  | Cl Max: | 1.176 | at alpha= | 20 | deg
JavaFoil+Calcfoil stall+Eppler ext transition |  |  |  | L/D Max: | 98.046 | at alpha= | 3 | deg
Re: | 14000000 |  |  | Cd Min: | 0.00472 | at alpha= | 0 | deg
Mach: | 0.5 |  |  | Cl=0 at alpha= | -1.4 | deg
|  |  |  | @ Cl=0.1, Cd= | 0.004987
|  |  |  | @ Cl=0.4, Cd= | 0.0053891
|  |  |  | @ Cl=0.6, Cd= | 0.0062622
alpha (deg) | Cl | Cd | Cm | Cl/Cd
-20 | -1.033 | 0.16277 | 0.001 | -6.346
-19.5 | -1.004 | 0.16046 | 0 | -6.255
-19 | -0.976 | 0.15386 | 0 | -6.342
-18.5 | -0.948 | 0.15098 | -0.001 | -6.276
-18 | -0.926 | 0.13267 | -0.001 | -6.981
-17.5 | -0.898 | 0.12724 | -0.002 | -7.057
-17 | -0.868 | 0.12443 | -0.002 | -6.972
-16.5 | -0.839 | 0.11794 | -0.003 | -7.116
-16 | -0.814 | 0.10933 | -0.003 | -7.442
-15.5 | -0.788 | 0.10578 | -0.004 | -7.447
-15 | -0.761 | 0.09943 | -0.004 | -7.653
-14.5 | -0.739 | 0.08841 | -0.005 | -8.357
-14 | -0.78 | 0.03918 | -0.008 | -19.916
-13.5 | -0.781 | 0.02437 | -0.009 | -32.027
-13 | -0.646 | 0.08867 | -0.006 | -7.282
-12.5 | -0.62 | 0.08069 | -0.007 | -7.687
-12 | -0.61 | 0.06123 | -0.009 | -9.967
-11.5 | -0.663 | 0.01852 | -0.013 | -35.795
-11 | -0.64 | 0.01531 | -0.014 | -41.787
-10.5 | -0.505 | 0.0715 | -0.008 | -7.068
-10 | -0.48 | 0.06326 | -0.009 | -7.58
-9.5 | -0.532 | 0.0161 | -0.016 | -33.03
-9 | -0.514 | 0.01213 | -0.018 | -42.368
-8.5 | -0.483 | 0.01104 | -0.019 | -43.778
-8 | -0.367 | 0.05214 | -0.01 | -7.039
-7.5 | -0.666 | 0.01016 | -0.021 | -65.563
-7 | -0.675 | 0.00923 | -0.022 | -73.116
-6.5 | -0.649 | 0.00897 | -0.023 | -72.31
-6 | -0.604 | 0.00838 | -0.024 | -72.051
-5.5 | -0.548 | 0.00796 | -0.025 | -68.881
-5 | -0.488 | 0.0076 | -0.026 | -64.212
-4.5 | -0.424 | 0.00735 | -0.027 | -57.7
-4 | -0.358 | 0.00707 | -0.028 | -50.671
-3.5 | -0.291 | 0.00687 | -0.029 | -42.373
-3 | -0.223 | 0.00661 | -0.03 | -33.702
-2.5 | -0.154 | 0.00646 | -0.031 | -23.78
-2 | -0.084 | 0.00564 | -0.032 | -14.865
-1.5 | -0.014 | 0.00536 | -0.033 | -2.579
-1 | 0.056 | 0.00508 | -0.034 | 11.108
-0.5 | 0.127 | 0.00493 | -0.035 | 25.701
0 | 0.197 | 0.00472 | -0.036 | 41.779
0.5 | 0.268 | 0.00476 | -0.037 | 56.184
1 | 0.338 | 0.00484 | -0.038 | 69.765
1.5 | 0.408 | 0.00546 | -0.039 | 74.694
2 | 0.478 | 0.00579 | -0.04 | 82.642
2.5 | 0.549 | 0.00627 | -0.041 | 87.491
3 | 0.614 | 0.00626 | -0.042 | 98.046
3.5 | 0.679 | 0.00718 | -0.043 | 94.584
4 | 0.743 | 0.00853 | -0.044 | 87.046
4.5 | 0.806 | 0.00899 | -0.044 | 89.639
5 | 0.867 | 0.00943 | -0.045 | 91.886
5.5 | 0.922 | 0.00992 | -0.046 | 92.963
6 | 0.973 | 0.01044 | -0.047 | 93.131
6.5 | 1.014 | 0.01105 | -0.048 | 91.778
7 | 1.043 | 0.01179 | -0.049 | 88.494
7.5 | 1.051 | 0.01277 | -0.05 | 82.295
8 | 1.015 | 0.01385 | -0.051 | 73.277
8.5 | 0.662 | 0.01504 | -0.051 | 44.038
9 | 0.577 | 0.05802 | -0.028 | 9.937
9.5 | 0.726 | 0.01654 | -0.053 | 43.862
10 | 0.755 | 0.0181 | -0.054 | 41.734
10.5 | 0.782 | 0.02057 | -0.054 | 38.02
11 | 0.687 | 0.07358 | -0.031 | 9.339
11.5 | 0.849 | 0.02047 | -0.056 | 41.473
12 | 0.877 | 0.02278 | -0.057 | 38.482
12.5 | 0.898 | 0.0272 | -0.057 | 33.013
13 | 0.812 | 0.07982 | -0.041 | 10.175
13.5 | 0.965 | 0.02679 | -0.059 | 36.017
14 | 0.981 | 0.03346 | -0.058 | 29.307
14.5 | 0.943 | 0.06411 | -0.052 | 14.703
15 | 0.928 | 0.09294 | -0.045 | 9.99
15.5 | 0.934 | 0.10975 | -0.039 | 8.515
16 | 0.971 | 0.10907 | -0.043 | 8.901
16.5 | 1.008 | 0.10784 | -0.047 | 9.348
17 | 1.033 | 0.1157 | -0.047 | 8.928
17.5 | 1.041 | 0.13946 | -0.041 | 7.465
18 | 1.071 | 0.14254 | -0.044 | 7.515
18.5 | 1.102 | 0.14541 | -0.045 | 7.578
19 | 1.13 | 0.1536 | -0.046 | 7.354
19.5 | 1.149 | 0.18207 | -0.045 | 6.309
20 | 1.176 | 0.18327 | -0.046 | 6.419

## 128. Re 14M Mach 0.50 (2)
BIGFOIL.COM POLAR EXPORT
NACA65-215 a=0.6
NACA65-215 a=0.6 |  |  |  | Cl Max: | 1.2174 | at alpha= | 10 | deg
XFOIL ncrit=9 |  |  |  | L/D Max: | 115.265 | at alpha= | 1.5 | deg
Re: | 14000000 |  |  | Cd Min: | 0.12143 | at alpha= | 15 | deg
Mach: | 0.5 |  |  | Cl=0 at alpha= | -1.5171 | deg
|  |  |  | @ Cl=0.1, Cd= | 0.0042315
|  |  |  | @ Cl=0.4, Cd= | 0.0035743
|  |  |  | @ Cl=0.6, Cd= | 0.0061008
alpha (deg) | Cl | Cd | Cm | Cl/Cd
-13.5 | -0.6049 | 0.10962 | -0.0437 | -5.5182
-13 | -0.6189 | 0.0971 | -0.052 | -6.3738
-12.5 | -0.6346 | 0.08447 | -0.0606 | -7.5127
-12 | -0.6551 | 0.06956 | -0.071 | -9.4178
-11.5 | -0.6763 | 0.05745 | -0.0801 | -11.772
-11 | -0.7082 | 0.04694 | -0.0864 | -15.0873
-10.5 | -0.744 | 0.03808 | -0.0891 | -19.5378
-10 | -0.783 | 0.03044 | -0.0881 | -25.7227
-9.5 | -0.813 | 0.02449 | -0.0834 | -33.1972
-9 | -0.8381 | 0.01947 | -0.0755 | -43.0457
-8.5 | -0.8598 | 0.01493 | -0.0644 | -57.5887
-8 | -0.8579 | 0.01125 | -0.054 | -76.2578
-7.5 | -0.8195 | 0.00931 | -0.047 | -88.0236
-7 | -0.7592 | 0.00835 | -0.043 | -90.9222
-6.5 | -0.692 | 0.00777 | -0.0405 | -89.0605
-6 | -0.6235 | 0.00728 | -0.0386 | -85.6456
-5.5 | -0.5533 | 0.00693 | -0.0375 | -79.8413
-5 | -0.4829 | 0.00667 | -0.0369 | -72.3988
-4.5 | -0.4128 | 0.00638 | -0.0365 | -64.7022
-4 | -0.3428 | 0.00615 | -0.0364 | -55.7398
-3.5 | -0.2727 | 0.00595 | -0.0366 | -45.8319
-3 | -0.2028 | 0.00576 | -0.037 | -35.2083
-2.5 | -0.1335 | 0.00558 | -0.0376 | -23.9247
-2 | -0.065 | 0.00529 | -0.0381 | -12.2873
-1.5 | 0.0023 | 0.0049 | -0.0386 | 0.46939
-1 | 0.0694 | 0.0045 | -0.0393 | 15.4222
-0.5 | 0.1355 | 0.00392 | -0.0399 | 34.5663
0 | 0.2021 | 0.00346 | -0.0407 | 58.4104
0.5 | 0.2727 | 0.00347 | -0.0418 | 78.5879
1 | 0.3433 | 0.00351 | -0.0429 | 97.8063
1.5 | 0.4138 | 0.00359 | -0.044 | 115.2646
2 | 0.4767 | 0.00426 | -0.0439 | 111.9014
2.5 | 0.5318 | 0.00532 | -0.0425 | 99.9624
3 | 0.5909 | 0.006 | -0.0415 | 98.4833
4 | 0.7056 | 0.00727 | -0.0382 | 97.0564
4.5 | 0.7661 | 0.00767 | -0.0367 | 99.8827
5 | 0.8268 | 0.00803 | -0.035 | 102.9639
5.5 | 0.8844 | 0.00843 | -0.0326 | 104.911
6 | 0.9302 | 0.00885 | -0.0277 | 105.1073
6.5 | 0.9688 | 0.0095 | -0.0218 | 101.9789
7 | 1.0135 | 0.01023 | -0.0171 | 99.0714
7.5 | 1.0574 | 0.01114 | -0.0123 | 94.9192
8 | 1.1002 | 0.01225 | -0.0074 | 89.8122
8.5 | 1.1422 | 0.01352 | -0.0025 | 84.4822
9 | 1.1804 | 0.01509 | 0.0029 | 78.224
9.5 | 1.2094 | 0.01721 | 0.0091 | 70.2731
10 | 1.2174 | 0.02047 | 0.0165 | 59.4724
10.5 | 1.211 | 0.02477 | 0.0238 | 48.8898
11 | 1.1876 | 0.03066 | 0.0305 | 38.7345
11.5 | 1.1608 | 0.03774 | 0.0349 | 30.7578
12 | 1.1275 | 0.04621 | 0.0369 | 24.3995
12.5 | 1.0965 | 0.05625 | 0.0349 | 19.4933
13 | 1.0624 | 0.06738 | 0.0312 | 15.7673
13.5 | 1.0319 | 0.07971 | 0.0252 | 12.9457
14 | 1.0051 | 0.09316 | 0.0169 | 10.789
14.5 | 0.9831 | 0.10734 | 0.0074 | 9.1587
15 | 0.9672 | 0.12143 | -0.002 | 7.9651

## 129. Re 16M Mach 0.00 (1)
BIGFOIL.COM POLAR EXPORT
NACA65-215 a=0.6
NACA65-215 a=0.6 |  |  |  | Cl Max: | 1.278 | at alpha= | 12.5 | deg
JavaFoil+Calcfoil stall+Eppler ext transition |  |  |  | L/D Max: | 112.149 | at alpha= | 6 | deg
Re: | 16000000 |  |  | Cd Min: | 0.00477 | at alpha= | 0.5 | deg
Mach: | 0 |  |  | Cl=0 at alpha= | -1.4016 | deg
|  |  |  | @ Cl=0.1, Cd= | 0.0049046
|  |  |  | @ Cl=0.4, Cd= | 0.0054103
|  |  |  | @ Cl=0.6, Cd= | 0.0064652
alpha (deg) | Cl | Cd | Cm | Cl/Cd
-18.5 | -0.767 | 0.1301 | -0.001 | -5.898
-18 | -0.791 | 0.12261 | -0.001 | -6.454
-17.5 | -0.822 | 0.10758 | -0.002 | -7.636
-17 | -0.859 | 0.08789 | -0.002 | -9.769
-16.5 | -0.909 | 0.06159 | -0.003 | -14.762
-16 | -0.959 | 0.03784 | -0.004 | -25.336
-15.5 | -0.967 | 0.0355 | -0.005 | -27.244
-15 | -0.993 | 0.02619 | -0.006 | -37.928
-14.5 | -1.015 | 0.01972 | -0.007 | -51.446
-14 | -1.023 | 0.01695 | -0.007 | -60.362
-13.5 | -1.026 | 0.01505 | -0.008 | -68.165
-13 | -1.025 | 0.01342 | -0.009 | -76.346
-12.5 | -1.017 | 0.01238 | -0.01 | -82.121
-12 | -1.004 | 0.01163 | -0.011 | -86.299
-11.5 | -0.987 | 0.01097 | -0.012 | -89.949
-11 | -0.965 | 0.01039 | -0.012 | -92.939
-10.5 | -0.94 | 0.00855 | -0.013 | -109.945
-10 | -0.912 | 0.00964 | -0.014 | -94.557
-9.5 | -0.876 | 0.00905 | -0.015 | -96.738
-9 | -0.837 | 0.00867 | -0.016 | -96.532
-8.5 | -0.794 | 0.00828 | -0.017 | -95.918
-8 | -0.749 | 0.00804 | -0.017 | -93.101
-7.5 | -0.701 | 0.00773 | -0.018 | -90.69
-7 | -0.65 | 0.00752 | -0.019 | -86.508
-6.5 | -0.598 | 0.00726 | -0.02 | -82.346
-6 | -0.544 | 0.00704 | -0.021 | -77.201
-5.5 | -0.487 | 0.00686 | -0.022 | -71.049
-5 | -0.43 | 0.0067 | -0.023 | -64.226
-4.5 | -0.372 | 0.00653 | -0.023 | -56.969
-4 | -0.313 | 0.00635 | -0.024 | -49.304
-3.5 | -0.253 | 0.00622 | -0.025 | -40.723
-3 | -0.194 | 0.00608 | -0.026 | -31.814
-2.5 | -0.133 | 0.006 | -0.027 | -22.203
-2 | -0.073 | 0.00536 | -0.028 | -13.56
-1.5 | -0.012 | 0.00519 | -0.029 | -2.308
-1 | 0.049 | 0.00503 | -0.029 | 9.716
-0.5 | 0.11 | 0.00488 | -0.03 | 22.496
0 | 0.171 | 0.00479 | -0.031 | 35.677
0.5 | 0.232 | 0.00477 | -0.032 | 48.578
1 | 0.293 | 0.00506 | -0.033 | 57.864
1.5 | 0.353 | 0.00521 | -0.034 | 67.834
2 | 0.414 | 0.00547 | -0.035 | 75.795
2.5 | 0.475 | 0.00577 | -0.035 | 82.265
3 | 0.534 | 0.00607 | -0.036 | 87.886
3.5 | 0.593 | 0.0064 | -0.037 | 92.663
4 | 0.652 | 0.00695 | -0.038 | 93.863
4.5 | 0.711 | 0.00774 | -0.039 | 91.829
5 | 0.768 | 0.00796 | -0.04 | 96.51
5.5 | 0.823 | 0.00791 | -0.041 | 104.027
6 | 0.876 | 0.00781 | -0.041 | 112.149
6.5 | 0.927 | 0.00864 | -0.042 | 107.368
7 | 0.977 | 0.00895 | -0.043 | 109.166
7.5 | 1.024 | 0.00926 | -0.044 | 110.547
8 | 1.068 | 0.0097 | -0.044 | 110.113
8.5 | 1.11 | 0.01014 | -0.045 | 109.444
9 | 1.148 | 0.01059 | -0.046 | 108.419
9.5 | 1.183 | 0.01109 | -0.047 | 106.69
10 | 1.212 | 0.01159 | -0.047 | 104.551
10.5 | 1.236 | 0.0121 | -0.048 | 102.088
11 | 1.254 | 0.01284 | -0.049 | 97.627
11.5 | 1.267 | 0.0135 | -0.05 | 93.831
12 | 1.276 | 0.01409 | -0.05 | 90.52
12.5 | 1.278 | 0.01508 | -0.051 | 84.773
13 | 1.277 | 0.01593 | -0.051 | 80.181
13.5 | 1.27 | 0.01695 | -0.052 | 74.925
14 | 1.259 | 0.01799 | -0.053 | 69.987
14.5 | 1.243 | 0.01937 | -0.053 | 64.181
15 | 1.223 | 0.02106 | -0.054 | 58.094
15.5 | 1.2 | 0.02283 | -0.054 | 52.565
16 | 1.173 | 0.02507 | -0.055 | 46.767
16.5 | 1.138 | 0.02945 | -0.055 | 38.623
17 | 1.1 | 0.03447 | -0.055 | 31.924
17.5 | 1.064 | 0.03974 | -0.054 | 26.767

## 130. Re 16M Mach 0.00 (2)
BIGFOIL.COM POLAR EXPORT
NACA65-215 a=0.6
NACA65-215 a=0.6 |  |  |  | Cl Max: | 1.7677 | at alpha= | 20 | deg
XFOIL ncrit=9 |  |  |  | L/D Max: | 125.595 | at alpha= | 9.5 | deg
Re: | 16000000 |  |  | Cd Min: | 0.03993 | at alpha= | 20 | deg
Mach: | 0 |  |  | Cl=0 at alpha= | -1.4775 | deg
|  |  |  | @ Cl=0.1, Cd= | 0.0041862
|  |  |  | @ Cl=0.4, Cd= | 0.0047089
|  |  |  | @ Cl=0.6, Cd= | 0.0062138
alpha (deg) | Cl | Cd | Cm | Cl/Cd
-20 | -1.6763 | 0.0268 | -0.0581 | -62.5485
-19.5 | -1.6594 | 0.02441 | -0.0568 | -67.9803
-19 | -1.6386 | 0.02243 | -0.0552 | -73.0539
-18.5 | -1.6159 | 0.02081 | -0.0534 | -77.6502
-18 | -1.5943 | 0.01927 | -0.051 | -82.7348
-17.5 | -1.5715 | 0.01785 | -0.0484 | -88.0392
-16.5 | -1.5196 | 0.01561 | -0.0427 | -97.3479
-16 | -1.4974 | 0.01449 | -0.0388 | -103.3402
-15.5 | -1.4712 | 0.0137 | -0.0349 | -107.3869
-15 | -1.4485 | 0.01302 | -0.0299 | -111.2519
-14.5 | -1.4097 | 0.01238 | -0.0278 | -113.8691
-14 | -1.3667 | 0.01183 | -0.0263 | -115.5283
-13.5 | -1.3211 | 0.01132 | -0.0252 | -116.7049
-13 | -1.2734 | 0.01089 | -0.0245 | -116.933
-12.5 | -1.2244 | 0.01045 | -0.0239 | -117.1675
-12 | -1.1744 | 0.01004 | -0.0234 | -116.9721
-11 | -1.0719 | 0.00925 | -0.0229 | -115.8811
-10.5 | -1.02 | 0.00883 | -0.0227 | -115.5153
-10 | -0.9673 | 0.00844 | -0.0227 | -114.609
-9.5 | -0.9137 | 0.0081 | -0.0227 | -112.8025
-9 | -0.8591 | 0.0078 | -0.023 | -110.141
-8.5 | -0.8039 | 0.00754 | -0.0233 | -106.618
-8 | -0.7482 | 0.00729 | -0.0237 | -102.6337
-7.5 | -0.6925 | 0.00701 | -0.024 | -98.7874
-7 | -0.6365 | 0.00676 | -0.0245 | -94.1568
-6.5 | -0.5798 | 0.00653 | -0.025 | -88.7902
-6 | -0.5227 | 0.00635 | -0.0256 | -82.315
-5.5 | -0.4654 | 0.00616 | -0.0262 | -75.5519
-5 | -0.408 | 0.00595 | -0.0269 | -68.5714
-4.5 | -0.3502 | 0.00581 | -0.0276 | -60.2754
-4 | -0.2923 | 0.00564 | -0.0283 | -51.8262
-3.5 | -0.2341 | 0.0055 | -0.0291 | -42.5636
-3 | -0.176 | 0.00535 | -0.0298 | -32.8972
-2.5 | -0.1179 | 0.00517 | -0.0306 | -22.8046
-2 | -0.0603 | 0.00493 | -0.0313 | -12.2312
-1 | 0.0551 | 0.00443 | -0.0328 | 12.4379
-0.5 | 0.1122 | 0.00412 | -0.0336 | 27.233
0 | 0.1677 | 0.00348 | -0.0342 | 48.1897
0.5 | 0.2264 | 0.00345 | -0.0351 | 65.6232
1 | 0.2854 | 0.00349 | -0.0361 | 81.7765
1.5 | 0.3421 | 0.00381 | -0.0367 | 89.79
2 | 0.394 | 0.00465 | -0.0367 | 84.7312
2.5 | 0.448 | 0.00518 | -0.0369 | 86.4865
3 | 0.5033 | 0.00556 | -0.0373 | 90.5216
3.5 | 0.5582 | 0.00593 | -0.0375 | 94.1315
4 | 0.6127 | 0.0063 | -0.0378 | 97.254
4.5 | 0.6673 | 0.00664 | -0.038 | 100.497
5 | 0.7225 | 0.00689 | -0.0383 | 104.8621
5.5 | 0.7776 | 0.00713 | -0.0386 | 109.0603
6 | 0.8319 | 0.00738 | -0.0387 | 112.7236
6.5 | 0.8862 | 0.00762 | -0.0389 | 116.2992
7 | 0.9393 | 0.00791 | -0.0389 | 118.7484
7.5 | 0.992 | 0.00818 | -0.0388 | 121.2714
8 | 1.0439 | 0.00847 | -0.0386 | 123.2468
8.5 | 1.094 | 0.00882 | -0.0381 | 124.0363
9 | 1.1434 | 0.00915 | -0.0375 | 124.9617
9.5 | 1.1919 | 0.00949 | -0.0368 | 125.5954
10 | 1.2379 | 0.00988 | -0.0356 | 125.2935
10.5 | 1.2803 | 0.01034 | -0.0338 | 123.8201
11 | 1.3106 | 0.01078 | -0.0296 | 121.577
11.5 | 1.3408 | 0.01131 | -0.0257 | 118.55
12.5 | 1.4054 | 0.01258 | -0.0195 | 111.717
13 | 1.4359 | 0.01335 | -0.0164 | 107.5581
13.5 | 1.4673 | 0.01419 | -0.0138 | 103.4038
14 | 1.4962 | 0.01533 | -0.0111 | 97.5995
14.5 | 1.5258 | 0.01651 | -0.0087 | 92.4167
15 | 1.555 | 0.01777 | -0.0065 | 87.507
15.5 | 1.5842 | 0.01909 | -0.0044 | 82.9859
16 | 1.6113 | 0.02059 | -0.0023 | 78.2564
16.5 | 1.6356 | 0.02232 | -0.0002 | 73.2796
17 | 1.6602 | 0.0241 | 0.0016 | 68.888
17.5 | 1.6842 | 0.02602 | 0.0033 | 64.7271
18 | 1.6996 | 0.02865 | 0.0053 | 59.3229
18.5 | 1.7174 | 0.03124 | 0.0069 | 54.9744
19 | 1.7359 | 0.03387 | 0.0081 | 51.2518
19.5 | 1.7534 | 0.03672 | 0.0092 | 47.7505
20 | 1.7677 | 0.03993 | 0.01 | 44.27

## 131. Re 16M Mach 0.10 (1)
BIGFOIL.COM POLAR EXPORT
NACA65-215 a=0.6
NACA65-215 a=0.6 |  |  |  | Cl Max: | 1.266 | at alpha= | 12 | deg
JavaFoil+Calcfoil stall+Eppler ext transition |  |  |  | L/D Max: | 118.38 | at alpha= | 6 | deg
Re: | 16000000 |  |  | Cd Min: | 0.00477 | at alpha= | 0 | deg
Mach: | 0.1 |  |  | Cl=0 at alpha= | -1.4016 | deg
|  |  |  | @ Cl=0.1, Cd= | 0.0049197
|  |  |  | @ Cl=0.4, Cd= | 0.0054166
|  |  |  | @ Cl=0.6, Cd= | 0.0064466
alpha (deg) | Cl | Cd | Cm | Cl/Cd
-18 | -0.748 | 0.1221 | -0.001 | -6.13
-17.5 | -0.775 | 0.11534 | -0.002 | -6.719
-17 | -0.807 | 0.1019 | -0.002 | -7.923
-16.5 | -0.835 | 0.09234 | -0.003 | -9.044
-16 | -0.871 | 0.07035 | -0.004 | -12.382
-15.5 | -0.953 | 0.02994 | -0.005 | -31.837
-15 | -0.948 | 0.03361 | -0.006 | -28.222
-14.5 | -0.991 | 0.02028 | -0.007 | -48.884
-14 | -0.999 | 0.01827 | -0.007 | -54.673
-13.5 | -1.006 | 0.01585 | -0.008 | -63.488
-13 | -1.01 | 0.01386 | -0.009 | -72.844
-12.5 | -1.005 | 0.01282 | -0.01 | -78.378
-12 | -0.995 | 0.01185 | -0.011 | -83.943
-11.5 | -0.98 | 0.01114 | -0.012 | -87.993
-11 | -0.961 | 0.01052 | -0.012 | -91.333
-10.5 | -0.937 | 0.00999 | -0.013 | -93.812
-10 | -0.911 | 0.0098 | -0.014 | -92.902
-9.5 | -0.876 | 0.00919 | -0.015 | -95.273
-9 | -0.838 | 0.00878 | -0.016 | -95.393
-8.5 | -0.796 | 0.00841 | -0.017 | -94.587
-8 | -0.751 | 0.00805 | -0.018 | -93.302
-7.5 | -0.703 | 0.00783 | -0.018 | -89.786
-7 | -0.653 | 0.00754 | -0.019 | -86.592
-6.5 | -0.6 | 0.00731 | -0.02 | -82.098
-6 | -0.546 | 0.00711 | -0.021 | -76.849
-5.5 | -0.49 | 0.00686 | -0.022 | -71.415
-5 | -0.432 | 0.00669 | -0.023 | -64.576
-4.5 | -0.374 | 0.00654 | -0.023 | -57.122
-4 | -0.314 | 0.00641 | -0.024 | -49.08
-3.5 | -0.255 | 0.00625 | -0.025 | -40.726
-3 | -0.194 | 0.00613 | -0.026 | -31.708
-2.5 | -0.134 | 0.00598 | -0.027 | -22.388
-2 | -0.073 | 0.00541 | -0.028 | -13.502
-1.5 | -0.012 | 0.00517 | -0.029 | -2.327
-1 | 0.049 | 0.00502 | -0.03 | 9.793
-0.5 | 0.11 | 0.0049 | -0.03 | 22.531
0 | 0.172 | 0.00477 | -0.031 | 36.002
0.5 | 0.233 | 0.00477 | -0.032 | 48.796
1 | 0.294 | 0.00507 | -0.033 | 57.981
1.5 | 0.355 | 0.00521 | -0.034 | 68.12
2 | 0.416 | 0.00549 | -0.035 | 75.897
2.5 | 0.477 | 0.00576 | -0.036 | 82.842
3 | 0.536 | 0.0061 | -0.037 | 87.922
3.5 | 0.596 | 0.00641 | -0.037 | 92.998
4 | 0.655 | 0.00695 | -0.038 | 94.337
4.5 | 0.714 | 0.00776 | -0.039 | 92.066
5 | 0.771 | 0.0077 | -0.04 | 100.12
5.5 | 0.826 | 0.00759 | -0.041 | 108.852
6 | 0.88 | 0.00743 | -0.042 | 118.38
6.5 | 0.931 | 0.00868 | -0.042 | 107.291
7 | 0.98 | 0.00899 | -0.043 | 109.029
7.5 | 1.027 | 0.00936 | -0.044 | 109.669
8 | 1.071 | 0.00977 | -0.045 | 109.579
8.5 | 1.112 | 0.01022 | -0.045 | 108.781
9 | 1.15 | 0.01069 | -0.046 | 107.615
9.5 | 1.184 | 0.01122 | -0.047 | 105.544
10 | 1.212 | 0.01172 | -0.048 | 103.41
10.5 | 1.233 | 0.01234 | -0.048 | 99.936
11 | 1.25 | 0.01304 | -0.049 | 95.872
11.5 | 1.261 | 0.0137 | -0.05 | 92.011
12 | 1.266 | 0.01445 | -0.05 | 87.645
12.5 | 1.266 | 0.01535 | -0.051 | 82.492
13 | 1.261 | 0.01624 | -0.052 | 77.673
13.5 | 1.251 | 0.01733 | -0.052 | 72.187
14 | 1.235 | 0.01856 | -0.053 | 66.573
14.5 | 1.215 | 0.02022 | -0.053 | 60.071
15 | 1.19 | 0.02182 | -0.054 | 54.561
15.5 | 1.162 | 0.02381 | -0.054 | 48.793
16 | 1.127 | 0.02718 | -0.054 | 41.467
16.5 | 1.091 | 0.03057 | -0.055 | 35.682
17 | 1.039 | 0.04019 | -0.054 | 25.855

## 132. Re 16M Mach 0.10 (2)
BIGFOIL.COM POLAR EXPORT
NACA65-215 a=0.6
NACA65-215 a=0.6 |  |  |  | Cl Max: | 1.7615 | at alpha= | 20 | deg
XFOIL ncrit=9 |  |  |  | L/D Max: | 125.01 | at alpha= | 9.5 | deg
Re: | 16000000 |  |  | Cd Min: | 0.04281 | at alpha= | 20 | deg
Mach: | 0.1 |  |  | Cl=0 at alpha= | -1.4787 | deg
|  |  |  | @ Cl=0.1, Cd= | 0.0041823
|  |  |  | @ Cl=0.4, Cd= | 0.0046859
|  |  |  | @ Cl=0.6, Cd= | 0.0062188
alpha (deg) | Cl | Cd | Cm | Cl/Cd
-20 | -1.6725 | 0.02913 | -0.0625 | -57.415
-19.5 | -1.6571 | 0.02641 | -0.0613 | -62.7452
-19 | -1.6373 | 0.02415 | -0.0597 | -67.7971
-18.5 | -1.6156 | 0.02221 | -0.0581 | -72.742
-18 | -1.5948 | 0.02047 | -0.0556 | -77.9091
-17.5 | -1.5729 | 0.01885 | -0.053 | -83.443
-17 | -1.5464 | 0.01757 | -0.0503 | -88.0137
-16.5 | -1.5201 | 0.01638 | -0.0474 | -92.8022
-16 | -1.498 | 0.0151 | -0.0435 | -99.2053
-15.5 | -1.4707 | 0.0142 | -0.0398 | -103.5704
-15 | -1.4471 | 0.01338 | -0.035 | -108.154
-14.5 | -1.4173 | 0.01272 | -0.0309 | -111.423
-14 | -1.3757 | 0.01209 | -0.0289 | -113.7883
-13.5 | -1.3305 | 0.01154 | -0.0275 | -115.2946
-13 | -1.2828 | 0.01107 | -0.0264 | -115.8808
-12.5 | -1.2336 | 0.01061 | -0.0256 | -116.2677
-12 | -1.1833 | 0.01018 | -0.025 | -116.2377
-11.5 | -1.1318 | 0.00977 | -0.0245 | -115.8444
-11 | -1.0796 | 0.00938 | -0.0241 | -115.0959
-10.5 | -1.0273 | 0.00894 | -0.0238 | -114.9105
-10 | -0.9742 | 0.00854 | -0.0236 | -114.0749
-9.5 | -0.9202 | 0.00818 | -0.0235 | -112.4939
-9 | -0.8652 | 0.00785 | -0.0236 | -110.2166
-8.5 | -0.8095 | 0.00758 | -0.0239 | -106.7942
-8 | -0.7534 | 0.00732 | -0.0242 | -102.9235
-7.5 | -0.6971 | 0.00705 | -0.0245 | -98.8794
-7 | -0.6406 | 0.00679 | -0.0249 | -94.3446
-6.5 | -0.5835 | 0.00656 | -0.0254 | -88.9482
-5.5 | -0.4683 | 0.00618 | -0.0265 | -75.7767
-5 | -0.4105 | 0.00597 | -0.0271 | -68.7605
-4.5 | -0.3523 | 0.00582 | -0.0278 | -60.5326
-4 | -0.294 | 0.00565 | -0.0285 | -52.0354
-3.5 | -0.2354 | 0.00551 | -0.0293 | -42.7223
-3 | -0.1769 | 0.00536 | -0.03 | -33.0037
-2.5 | -0.1184 | 0.00518 | -0.0308 | -22.8571
-1 | 0.0555 | 0.00443 | -0.033 | 12.5282
-0.5 | 0.113 | 0.00411 | -0.0338 | 27.4939
0 | 0.1688 | 0.00347 | -0.0344 | 48.6455
0.5 | 0.2279 | 0.00345 | -0.0353 | 66.058
1 | 0.2872 | 0.00349 | -0.0363 | 82.2923
1.5 | 0.3445 | 0.00379 | -0.0369 | 90.8971
2 | 0.3964 | 0.00465 | -0.0369 | 85.2473
2.5 | 0.4506 | 0.00519 | -0.0371 | 86.8208
3 | 0.5062 | 0.00557 | -0.0374 | 90.8797
3.5 | 0.5613 | 0.00595 | -0.0377 | 94.3361
4 | 0.616 | 0.00633 | -0.0378 | 97.3144
4.5 | 0.671 | 0.00667 | -0.038 | 100.5997
5 | 0.7265 | 0.00692 | -0.0383 | 104.9855
5.5 | 0.7819 | 0.00716 | -0.0386 | 109.2039
6 | 0.8366 | 0.00742 | -0.0387 | 112.7493
6.5 | 0.8912 | 0.00766 | -0.0388 | 116.3446
7 | 0.9444 | 0.00796 | -0.0387 | 118.6432
7.5 | 0.9975 | 0.00823 | -0.0386 | 121.2029
8 | 1.0494 | 0.00853 | -0.0383 | 123.0246
8.5 | 1.0996 | 0.00889 | -0.0376 | 123.6895
9 | 1.1493 | 0.00923 | -0.0369 | 124.5179
9.5 | 1.1976 | 0.00958 | -0.036 | 125.0104
10 | 1.243 | 0.00999 | -0.0345 | 124.4244
10.5 | 1.2825 | 0.01045 | -0.0319 | 122.7273
11 | 1.3098 | 0.01095 | -0.027 | 119.6164
11.5 | 1.342 | 0.01151 | -0.0234 | 116.5943
12 | 1.3752 | 0.01216 | -0.0203 | 113.0921
12.5 | 1.4074 | 0.01289 | -0.0172 | 109.1854
13 | 1.4369 | 0.01375 | -0.0139 | 104.5018
13.5 | 1.4692 | 0.01468 | -0.0114 | 100.0817
14 | 1.4985 | 0.01588 | -0.0087 | 94.364
14.5 | 1.529 | 0.01709 | -0.0063 | 89.4675
15 | 1.5581 | 0.01845 | -0.004 | 84.4499
15.5 | 1.587 | 0.01987 | -0.0018 | 79.8691
16 | 1.6137 | 0.02149 | 0.0003 | 75.0907
16.5 | 1.6348 | 0.02353 | 0.0028 | 69.4773
17 | 1.6592 | 0.02548 | 0.0046 | 65.1177
17.5 | 1.6822 | 0.02761 | 0.0064 | 60.9272
18 | 1.6995 | 0.03027 | 0.0083 | 56.1447
18.5 | 1.7195 | 0.03283 | 0.0097 | 52.3759
19 | 1.7373 | 0.0357 | 0.011 | 48.6639
19.5 | 1.7534 | 0.03883 | 0.012 | 45.1558
20 | 1.7615 | 0.04281 | 0.013 | 41.1469

## 133. Re 16M Mach 0.25 (1)
BIGFOIL.COM POLAR EXPORT
NACA65-215 a=0.6
NACA65-215 a=0.6 |  |  |  | Cl Max: | 1.213 | at alpha= | 11 | deg
JavaFoil+Calcfoil stall+Eppler ext transition |  |  |  | L/D Max: | 107.083 | at alpha= | 7.5 | deg
Re: | 16000000 |  |  | Cd Min: | 0.00475 | at alpha= | 0.5 | deg
Mach: | 0.25 |  |  | Cl=0 at alpha= | -1.4048 | deg
|  |  |  | @ Cl=0.1, Cd= | 0.0049352
|  |  |  | @ Cl=0.4, Cd= | 0.0054256
|  |  |  | @ Cl=0.6, Cd= | 0.0065213
alpha (deg) | Cl | Cd | Cm | Cl/Cd
-16.5 | -0.525 | 0.12282 | -0.002 | -4.278
-16 | -0.57 | 0.11969 | -0.002 | -4.758
-15.5 | -0.61 | 0.11205 | -0.003 | -5.448
-15 | -0.649 | 0.10154 | -0.004 | -6.39
-14.5 | -0.683 | 0.09355 | -0.004 | -7.304
-14 | -0.715 | 0.08423 | -0.005 | -8.489
-13.5 | -0.768 | 0.05828 | -0.007 | -13.184
-13 | -0.87 | 0.02045 | -0.009 | -42.519
-12.5 | -0.889 | 0.01808 | -0.01 | -49.19
-12 | -0.915 | 0.014 | -0.011 | -65.326
-11.5 | -0.921 | 0.01255 | -0.012 | -73.397
-11 | -0.919 | 0.01157 | -0.013 | -79.428
-10.5 | -0.909 | 0.0108 | -0.014 | -84.179
-10 | -0.891 | 0.01017 | -0.014 | -87.602
-9.5 | -0.868 | 0.00881 | -0.015 | -98.494
-9 | -0.839 | 0.00928 | -0.016 | -90.409
-8.5 | -0.802 | 0.00878 | -0.017 | -91.259
-8 | -0.76 | 0.00841 | -0.018 | -90.346
-7.5 | -0.714 | 0.00806 | -0.019 | -88.687
-7 | -0.665 | 0.00781 | -0.02 | -85.187
-6.5 | -0.613 | 0.00751 | -0.021 | -81.659
-6 | -0.559 | 0.00727 | -0.021 | -76.857
-5.5 | -0.502 | 0.007 | -0.022 | -71.624
-5 | -0.443 | 0.00683 | -0.023 | -64.867
-4.5 | -0.383 | 0.00667 | -0.024 | -57.485
-4 | -0.323 | 0.00652 | -0.025 | -49.525
-3.5 | -0.262 | 0.00634 | -0.026 | -41.225
-3 | -0.2 | 0.00616 | -0.027 | -32.407
-2.5 | -0.138 | 0.00605 | -0.028 | -22.752
-2 | -0.075 | 0.00544 | -0.029 | -13.803
-1.5 | -0.012 | 0.00525 | -0.029 | -2.353
-1 | 0.051 | 0.00503 | -0.03 | 10.033
-0.5 | 0.113 | 0.00491 | -0.031 | 23.079
0 | 0.176 | 0.00481 | -0.032 | 36.672
0.5 | 0.239 | 0.00475 | -0.033 | 50.376
1 | 0.302 | 0.00509 | -0.034 | 59.324
1.5 | 0.365 | 0.00527 | -0.035 | 69.302
2 | 0.428 | 0.00555 | -0.036 | 77.034
2.5 | 0.491 | 0.00585 | -0.037 | 83.836
3 | 0.551 | 0.0062 | -0.038 | 88.835
3.5 | 0.612 | 0.0066 | -0.038 | 92.81
4 | 0.673 | 0.00761 | -0.039 | 88.452
4.5 | 0.732 | 0.00766 | -0.04 | 95.623
5 | 0.79 | 0.00757 | -0.041 | 104.409
5.5 | 0.845 | 0.00836 | -0.042 | 101.071
6 | 0.899 | 0.00867 | -0.043 | 103.698
6.5 | 0.95 | 0.009 | -0.043 | 105.57
7 | 0.999 | 0.00935 | -0.044 | 106.79
7.5 | 1.044 | 0.00975 | -0.045 | 107.083
8 | 1.086 | 0.01025 | -0.046 | 105.937
8.5 | 1.123 | 0.01076 | -0.047 | 104.441
9 | 1.156 | 0.01136 | -0.047 | 101.719
9.5 | 1.184 | 0.01194 | -0.048 | 99.147
10 | 1.202 | 0.0126 | -0.049 | 95.393
10.5 | 1.212 | 0.01336 | -0.05 | 90.675
11 | 1.213 | 0.01415 | -0.05 | 85.728
11.5 | 1.205 | 0.01513 | -0.051 | 79.626
12 | 1.189 | 0.0159 | -0.052 | 74.745
12.5 | 1.163 | 0.0172 | -0.052 | 67.608
13 | 1.128 | 0.01855 | -0.053 | 60.778
13.5 | 1.082 | 0.02067 | -0.053 | 52.343
14 | 1.024 | 0.02413 | -0.053 | 42.451
14.5 | 0.945 | 0.03326 | -0.052 | 28.424
15 | 0.79 | 0.0906 | -0.039 | 8.718
15.5 | 0.72 | 0.10772 | -0.034 | 6.68
16 | 0.655 | 0.11785 | -0.032 | 5.557

## 134. Re 16M Mach 0.25 (2)
BIGFOIL.COM POLAR EXPORT
NACA65-215 a=0.6
NACA65-215 a=0.6 |  |  |  | Cl Max: | 1.712 | at alpha= | 19 | deg
XFOIL ncrit=9 |  |  |  | L/D Max: | 121.768 | at alpha= | 9 | deg
Re: | 16000000 |  |  | Cd Min: | 0.06266 | at alpha= | 20 | deg
Mach: | 0.25 |  |  | Cl=0 at alpha= | -1.4858 | deg
|  |  |  | @ Cl=0.1, Cd= | 0.0041994
|  |  |  | @ Cl=0.4, Cd= | 0.0045188
|  |  |  | @ Cl=0.6, Cd= | 0.0062306
alpha (deg) | Cl | Cd | Cm | Cl/Cd
-20 | -1.5319 | 0.05636 | -0.0758 | -27.1806
-19.5 | -1.5532 | 0.04792 | -0.0788 | -32.4124
-19 | -1.5525 | 0.04218 | -0.0797 | -36.8065
-18.5 | -1.5528 | 0.03676 | -0.0798 | -42.2416
-18 | -1.5443 | 0.03237 | -0.0795 | -47.7078
-17.5 | -1.5436 | 0.02816 | -0.0774 | -54.8153
-17 | -1.5211 | 0.02562 | -0.075 | -59.3716
-16.5 | -1.5043 | 0.02291 | -0.072 | -65.6613
-16 | -1.4908 | 0.02025 | -0.0682 | -73.6198
-15.5 | -1.4719 | 0.01811 | -0.064 | -81.2755
-15 | -1.448 | 0.01643 | -0.0596 | -88.1315
-14.5 | -1.4203 | 0.0151 | -0.055 | -94.0596
-14 | -1.3924 | 0.01398 | -0.05 | -99.5994
-13.5 | -1.3655 | 0.01309 | -0.044 | -104.3163
-13 | -1.3278 | 0.01238 | -0.0397 | -107.2536
-12.5 | -1.2804 | 0.01169 | -0.0369 | -109.5295
-12 | -1.2303 | 0.01107 | -0.0347 | -111.1382
-11.5 | -1.1775 | 0.01051 | -0.0329 | -112.0362
-11 | -1.1235 | 0.01001 | -0.0315 | -112.2378
-10.5 | -1.068 | 0.00954 | -0.0303 | -111.9497
-10 | -1.0122 | 0.00908 | -0.0293 | -111.4758
-9.5 | -0.9559 | 0.00862 | -0.0285 | -110.8933
-9 | -0.8988 | 0.0082 | -0.0279 | -109.6098
-8.5 | -0.8408 | 0.00785 | -0.0275 | -107.1083
-8 | -0.782 | 0.00754 | -0.0273 | -103.7135
-7.5 | -0.7228 | 0.00726 | -0.0273 | -99.5592
-7 | -0.6636 | 0.00698 | -0.0273 | -95.0716
-6.5 | -0.6043 | 0.0067 | -0.0275 | -90.194
-6 | -0.5445 | 0.00648 | -0.0278 | -84.0278
-5.5 | -0.4842 | 0.00628 | -0.0282 | -77.1019
-5 | -0.4241 | 0.00606 | -0.0286 | -69.9835
-4.5 | -0.3638 | 0.00589 | -0.0292 | -61.7657
-4 | -0.3032 | 0.00572 | -0.0298 | -53.007
-3.5 | -0.2427 | 0.00556 | -0.0305 | -43.6511
-3 | -0.182 | 0.0054 | -0.0312 | -33.7037
-2.5 | -0.1215 | 0.00522 | -0.032 | -23.2759
-2 | -0.0616 | 0.00499 | -0.0327 | -12.3447
-1.5 | -0.0017 | 0.0047 | -0.0334 | -0.3617
-1 | 0.0581 | 0.00444 | -0.0342 | 13.0856
-0.5 | 0.1173 | 0.0041 | -0.0349 | 28.6098
0 | 0.1749 | 0.00346 | -0.0356 | 50.5491
0.5 | 0.2361 | 0.00344 | -0.0365 | 68.6337
1 | 0.2973 | 0.00349 | -0.0375 | 85.1862
2 | 0.4101 | 0.00462 | -0.0381 | 88.7662
2.5 | 0.4651 | 0.00523 | -0.0381 | 88.9293
3 | 0.5222 | 0.00563 | -0.0383 | 92.7531
3.5 | 0.5783 | 0.00608 | -0.0384 | 95.1151
4 | 0.6345 | 0.00647 | -0.0383 | 98.068
4.5 | 0.691 | 0.00682 | -0.0383 | 101.3196
5 | 0.7482 | 0.00708 | -0.0384 | 105.678
5.5 | 0.8053 | 0.00734 | -0.0384 | 109.7139
6 | 0.8618 | 0.0076 | -0.0383 | 113.3947
6.5 | 0.9174 | 0.0079 | -0.038 | 116.1266
7 | 0.9723 | 0.0082 | -0.0375 | 118.5732
7.5 | 1.0263 | 0.00851 | -0.0368 | 120.5993
8 | 1.078 | 0.0089 | -0.0356 | 121.1236
8.5 | 1.1287 | 0.00928 | -0.0342 | 121.6272
9 | 1.1775 | 0.00967 | -0.0325 | 121.7684
9.5 | 1.2177 | 0.01009 | -0.029 | 120.6838
10 | 1.2465 | 0.01068 | -0.0236 | 116.7135
10.5 | 1.2804 | 0.01136 | -0.0195 | 112.7113
11 | 1.3161 | 0.01208 | -0.0159 | 108.9487
11.5 | 1.3511 | 0.01293 | -0.0124 | 104.4934
12 | 1.3849 | 0.0139 | -0.0088 | 99.6331
12.5 | 1.4165 | 0.01503 | -0.0052 | 94.2448
13 | 1.4491 | 0.01622 | -0.0021 | 89.3403
13.5 | 1.4831 | 0.01759 | 0.0007 | 84.315
14 | 1.5147 | 0.01914 | 0.0036 | 79.1379
14.5 | 1.545 | 0.02085 | 0.0065 | 74.1007
15 | 1.5733 | 0.02276 | 0.0093 | 69.1257
15.5 | 1.5973 | 0.02507 | 0.0122 | 63.7136
16 | 1.6198 | 0.02762 | 0.0149 | 58.6459
16.5 | 1.6418 | 0.03038 | 0.0173 | 54.0421
17 | 1.6638 | 0.03326 | 0.0194 | 50.0241
17.5 | 1.6806 | 0.0367 | 0.0215 | 45.7929
18 | 1.6962 | 0.04041 | 0.0232 | 41.9748
18.5 | 1.702 | 0.0452 | 0.0245 | 37.6549
19 | 1.712 | 0.04988 | 0.0253 | 34.3224
19.5 | 1.7117 | 0.05585 | 0.0254 | 30.6482
20 | 1.7067 | 0.06266 | 0.0248 | 27.2375

## 135. Re 16M Mach 0.50 (1)
BIGFOIL.COM POLAR EXPORT
NACA65-215 a=0.6
NACA65-215 a=0.6 |  |  |  | Cl Max: | 1.176 | at alpha= | 20 | deg
JavaFoil+Calcfoil stall+Eppler ext transition |  |  |  | L/D Max: | 96.878 | at alpha= | 3 | deg
Re: | 16000000 |  |  | Cd Min: | 0.00477 | at alpha= | 0 | deg
Mach: | 0.5 |  |  | Cl=0 at alpha= | -1.4 | deg
|  |  |  | @ Cl=0.1, Cd= | 0.0050923
|  |  |  | @ Cl=0.4, Cd= | 0.0055037
|  |  |  | @ Cl=0.6, Cd= | 0.0063529
alpha (deg) | Cl | Cd | Cm | Cl/Cd
-20 | -1.032 | 0.17286 | 0.001 | -5.969
-19.5 | -1.003 | 0.16593 | 0 | -6.047
-19 | -0.975 | 0.16398 | 0 | -5.945
-18.5 | -0.947 | 0.15608 | -0.001 | -6.069
-18 | -0.923 | 0.14288 | -0.001 | -6.458
-17.5 | -0.895 | 0.13585 | -0.002 | -6.59
-17 | -0.866 | 0.13064 | -0.002 | -6.63
-16.5 | -0.838 | 0.12543 | -0.003 | -6.681
-16 | -0.811 | 0.1187 | -0.003 | -6.836
-15.5 | -0.789 | 0.10484 | -0.004 | -7.523
-15 | -0.763 | 0.09616 | -0.005 | -7.939
-14.5 | -0.746 | 0.08235 | -0.006 | -9.057
-14 | -0.795 | 0.03213 | -0.008 | -24.74
-13.5 | -0.785 | 0.02258 | -0.009 | -34.779
-13 | -0.646 | 0.08841 | -0.006 | -7.309
-12.5 | -0.621 | 0.07942 | -0.007 | -7.82
-12 | -0.651 | 0.03668 | -0.011 | -17.75
-11.5 | -0.665 | 0.01775 | -0.013 | -37.448
-11 | -0.641 | 0.01479 | -0.014 | -43.35
-10.5 | -0.505 | 0.07128 | -0.008 | -7.092
-10 | -0.48 | 0.06238 | -0.009 | -7.697
-9.5 | -0.538 | 0.01448 | -0.017 | -37.135
-9 | -0.515 | 0.01183 | -0.018 | -43.499
-8.5 | -0.484 | 0.01079 | -0.019 | -44.845
-8 | -0.367 | 0.05139 | -0.01 | -7.147
-7.5 | -0.667 | 0.00994 | -0.021 | -67.072
-7 | -0.675 | 0.00832 | -0.022 | -81.183
-6.5 | -0.649 | 0.00868 | -0.023 | -74.718
-6 | -0.604 | 0.0082 | -0.024 | -73.621
-5.5 | -0.548 | 0.00782 | -0.025 | -70.166
-5 | -0.488 | 0.00744 | -0.026 | -65.569
-4.5 | -0.424 | 0.00724 | -0.027 | -58.568
-4 | -0.358 | 0.00695 | -0.028 | -51.584
-3.5 | -0.291 | 0.00677 | -0.029 | -42.981
-3 | -0.223 | 0.00651 | -0.03 | -34.186
-2.5 | -0.154 | 0.00638 | -0.031 | -24.072
-2 | -0.084 | 0.00573 | -0.032 | -14.634
-1.5 | -0.014 | 0.00544 | -0.033 | -2.539
-1 | 0.056 | 0.00521 | -0.034 | 10.83
-0.5 | 0.127 | 0.00502 | -0.035 | 25.266
0 | 0.197 | 0.00477 | -0.036 | 41.34
0.5 | 0.268 | 0.0048 | -0.037 | 55.761
1 | 0.338 | 0.0053 | -0.038 | 63.692
1.5 | 0.408 | 0.00553 | -0.039 | 73.779
2 | 0.478 | 0.00596 | -0.04 | 80.28
2.5 | 0.549 | 0.0064 | -0.041 | 85.654
3 | 0.614 | 0.00634 | -0.042 | 96.878
3.5 | 0.68 | 0.0072 | -0.043 | 94.353
4 | 0.743 | 0.00842 | -0.044 | 88.224
4.5 | 0.807 | 0.00882 | -0.045 | 91.452
5 | 0.867 | 0.00922 | -0.045 | 94.039
5.5 | 0.923 | 0.0097 | -0.046 | 95.215
6 | 0.973 | 0.01022 | -0.047 | 95.291
6.5 | 1.015 | 0.01079 | -0.048 | 94.052
7 | 1.044 | 0.01154 | -0.049 | 90.458
7.5 | 1.052 | 0.01245 | -0.05 | 84.457
8 | 1.016 | 0.01354 | -0.051 | 75.021
8.5 | 0.663 | 0.01469 | -0.051 | 45.116
9 | 0.578 | 0.05723 | -0.029 | 10.095
9.5 | 0.726 | 0.0161 | -0.053 | 45.109
10 | 0.756 | 0.01761 | -0.054 | 42.945
10.5 | 0.784 | 0.01994 | -0.054 | 39.298
11 | 0.687 | 0.07324 | -0.031 | 9.383
11.5 | 0.85 | 0.01995 | -0.056 | 42.599
12 | 0.878 | 0.02218 | -0.057 | 39.563
12.5 | 0.9 | 0.02628 | -0.057 | 34.244
13 | 0.845 | 0.06133 | -0.048 | 13.781
13.5 | 0.967 | 0.02596 | -0.059 | 37.239
14 | 0.985 | 0.03146 | -0.059 | 31.32
14.5 | 0.988 | 0.04401 | -0.057 | 22.444
15 | 0.937 | 0.08753 | -0.047 | 10.702
15.5 | 0.931 | 0.11876 | -0.037 | 7.84
16 | 0.96 | 0.12248 | -0.039 | 7.842
16.5 | 0.991 | 0.1255 | -0.042 | 7.897
17 | 1.018 | 0.13402 | -0.042 | 7.599
17.5 | 1.04 | 0.15003 | -0.041 | 6.931
18 | 1.068 | 0.15392 | -0.042 | 6.936
18.5 | 1.097 | 0.15839 | -0.044 | 6.927
19 | 1.126 | 0.16461 | -0.045 | 6.838
19.5 | 1.148 | 0.18772 | -0.044 | 6.115
20 | 1.176 | 0.19246 | -0.046 | 6.108

## 136. Re 16M Mach 0.50 (2)
BIGFOIL.COM POLAR EXPORT
NACA65-215 a=0.6
NACA65-215 a=0.6 |  |  |  | Cl Max: | 1.2314 | at alpha= | 10 | deg
XFOIL ncrit=9 |  |  |  | L/D Max: | 115.237 | at alpha= | 1.5 | deg
Re: | 16000000 |  |  | Cd Min: | 0.24082 | at alpha= | -20 | deg
Mach: | 0.5 |  |  | Cl=0 at alpha= | -1.5177 | deg
|  |  |  | @ Cl=0.1, Cd= | 0.0043092
|  |  |  | @ Cl=0.4, Cd= | 0.0035665
|  |  |  | @ Cl=0.6, Cd= | 0.0060786
alpha (deg) | Cl | Cd | Cm | Cl/Cd
-20 | -0.7292 | 0.24082 | 0.0379 | -3.028
-19.5 | -0.7119 | 0.23144 | 0.0322 | -3.076
-19 | -0.6921 | 0.22312 | 0.0268 | -3.1019
-18.5 | -0.674 | 0.21427 | 0.0213 | -3.1456
-18 | -0.6564 | 0.20538 | 0.0158 | -3.196
-17.5 | -0.6363 | 0.19751 | 0.0107 | -3.2216
-17 | -0.622 | 0.18787 | 0.0049 | -3.3108
-16.5 | -0.6091 | 0.17801 | -0.0009 | -3.4217
-16 | -0.5988 | 0.16774 | -0.0071 | -3.5698
-15.5 | -0.5996 | 0.15516 | -0.0147 | -3.8644
-15 | -0.589 | 0.14555 | -0.0206 | -4.0467
-14.5 | -0.5892 | 0.13397 | -0.0279 | -4.398
-14 | -0.6049 | 0.11996 | -0.037 | -5.0425
-13 | -0.6301 | 0.09515 | -0.0537 | -6.6222
-12.5 | -0.6449 | 0.08261 | -0.0621 | -7.8066
-12 | -0.6631 | 0.06818 | -0.0723 | -9.7257
-11.5 | -0.6848 | 0.0563 | -0.0812 | -12.1634
-11 | -0.7163 | 0.04606 | -0.0871 | -15.5515
-10.5 | -0.7523 | 0.03735 | -0.0894 | -20.1419
-10 | -0.793 | 0.02973 | -0.0881 | -26.6734
-9.5 | -0.8264 | 0.02372 | -0.0829 | -34.8398
-9 | -0.8516 | 0.01879 | -0.0746 | -45.322
-8.5 | -0.8733 | 0.0145 | -0.0629 | -60.2276
-8 | -0.8673 | 0.01083 | -0.0529 | -80.0831
-7.5 | -0.826 | 0.00898 | -0.0462 | -91.9822
-7 | -0.7639 | 0.00809 | -0.0424 | -94.4252
-6.5 | -0.6955 | 0.00756 | -0.04 | -91.9974
-6 | -0.6258 | 0.00711 | -0.0383 | -88.0169
-5.5 | -0.5555 | 0.00678 | -0.0372 | -81.9322
-5 | -0.4847 | 0.0065 | -0.0366 | -74.5692
-4.5 | -0.4142 | 0.00625 | -0.0363 | -66.272
-4 | -0.3441 | 0.00603 | -0.0363 | -57.0647
-3.5 | -0.2737 | 0.00583 | -0.0365 | -46.9468
-3 | -0.2039 | 0.00565 | -0.0369 | -36.0885
-2.5 | -0.1341 | 0.00547 | -0.0375 | -24.5155
-2 | -0.0653 | 0.00521 | -0.038 | -12.5336
-1.5 | 0.0024 | 0.00488 | -0.0386 | 0.4918
-1 | 0.0702 | 0.00451 | -0.0393 | 15.5654
-0.5 | 0.137 | 0.00406 | -0.0401 | 33.7438
0 | 0.2025 | 0.00342 | -0.0407 | 59.2105
0.5 | 0.2731 | 0.00342 | -0.0419 | 79.8538
1 | 0.3436 | 0.00347 | -0.043 | 99.0202
1.5 | 0.4137 | 0.00359 | -0.044 | 115.2368
2 | 0.4729 | 0.00447 | -0.0434 | 105.7942
2.5 | 0.5299 | 0.0054 | -0.0422 | 98.1296
3 | 0.5907 | 0.00598 | -0.0415 | 98.7793
3.5 | 0.6492 | 0.0066 | -0.0401 | 98.3636
4 | 0.7083 | 0.00714 | -0.0386 | 99.2017
4.5 | 0.7698 | 0.00751 | -0.0373 | 102.5033
5 | 0.8311 | 0.00787 | -0.0357 | 105.6036
5.5 | 0.8905 | 0.00824 | -0.0335 | 108.0704
6 | 0.9418 | 0.00866 | -0.0297 | 108.7529
6.5 | 0.9794 | 0.00922 | -0.0233 | 106.2256
7 | 1.0231 | 0.00994 | -0.0183 | 102.9276
7.5 | 1.0666 | 0.01082 | -0.0134 | 98.5767
8 | 1.111 | 0.01184 | -0.0086 | 93.8345
8.5 | 1.1534 | 0.01307 | -0.0035 | 88.2479
9 | 1.1933 | 0.01455 | 0.0019 | 82.0137
9.5 | 1.2235 | 0.01658 | 0.0081 | 73.7937
10 | 1.2314 | 0.0198 | 0.0157 | 62.1919
10.5 | 1.2228 | 0.02414 | 0.0234 | 50.6545
11 | 1.1964 | 0.03011 | 0.0304 | 39.7343
11.5 | 1.1698 | 0.03714 | 0.0349 | 31.497
12 | 1.1372 | 0.04559 | 0.0368 | 24.9441
12.5 | 1.104 | 0.05499 | 0.0365 | 20.0764
13 | 1.0717 | 0.06627 | 0.032 | 16.1717
13.5 | 1.0409 | 0.07849 | 0.0262 | 13.2616
14 | 1.0115 | 0.09215 | 0.0178 | 10.9767
14.5 | 0.9886 | 0.10635 | 0.0083 | 9.2957
15 | 0.9713 | 0.12064 | -0.0013 | 8.0512

## 137. Re 18M Mach 0.00 (1)
BIGFOIL.COM POLAR EXPORT
NACA65-215 a=0.6
NACA65-215 a=0.6 |  |  |  | Cl Max: | 1.28 | at alpha= | 12.5 | deg
JavaFoil+Calcfoil stall+Eppler ext transition |  |  |  | L/D Max: | 123.999 | at alpha= | 6.5 | deg
Re: | 18000000 |  |  | Cd Min: | 0.00499 | at alpha= | -0.5 | deg
Mach: | 0 |  |  | Cl=0 at alpha= | -1.4016 | deg
|  |  |  | @ Cl=0.1, Cd= | 0.0050031
|  |  |  | @ Cl=0.4, Cd= | 0.0054941
|  |  |  | @ Cl=0.6, Cd= | 0.0065437
alpha (deg) | Cl | Cd | Cm | Cl/Cd
-18.5 | -0.768 | 0.12808 | -0.001 | -5.999
-18 | -0.793 | 0.12037 | -0.001 | -6.588
-17.5 | -0.825 | 0.10353 | -0.002 | -7.971
-17 | -0.87 | 0.07866 | -0.003 | -11.056
-16.5 | -0.935 | 0.04646 | -0.004 | -20.122
-16 | -0.966 | 0.03424 | -0.004 | -28.221
-15.5 | -0.99 | 0.02669 | -0.005 | -37.093
-15 | -0.999 | 0.0241 | -0.006 | -41.466
-14.5 | -1.023 | 0.01775 | -0.007 | -57.634
-14 | -1.026 | 0.01625 | -0.007 | -63.129
-13.5 | -1.028 | 0.01455 | -0.008 | -70.64
-13 | -1.026 | 0.01305 | -0.009 | -78.612
-12.5 | -1.018 | 0.01214 | -0.01 | -83.841
-12 | -1.005 | 0.01135 | -0.011 | -88.587
-11.5 | -0.988 | 0.01072 | -0.012 | -92.125
-11 | -0.966 | 0.01016 | -0.012 | -95.064
-10.5 | -0.941 | 0.00891 | -0.013 | -105.587
-10 | -0.912 | 0.00949 | -0.014 | -96.087
-9.5 | -0.876 | 0.00888 | -0.015 | -98.636
-9 | -0.837 | 0.00851 | -0.016 | -98.273
-8.5 | -0.794 | 0.00823 | -0.017 | -96.437
-8 | -0.749 | 0.0079 | -0.017 | -94.739
-7.5 | -0.701 | 0.0076 | -0.018 | -92.209
-7 | -0.65 | 0.0074 | -0.019 | -87.927
-6.5 | -0.598 | 0.00714 | -0.02 | -83.79
-6 | -0.544 | 0.00691 | -0.021 | -78.686
-5.5 | -0.487 | 0.00675 | -0.022 | -72.241
-5 | -0.43 | 0.00659 | -0.023 | -65.224
-4.5 | -0.372 | 0.00645 | -0.023 | -57.678
-4 | -0.313 | 0.0063 | -0.024 | -49.685
-3.5 | -0.253 | 0.00615 | -0.025 | -41.237
-3 | -0.194 | 0.00603 | -0.026 | -32.071
-2.5 | -0.133 | 0.00592 | -0.027 | -22.516
-2 | -0.073 | 0.00542 | -0.028 | -13.425
-1.5 | -0.012 | 0.00523 | -0.029 | -2.287
-1 | 0.049 | 0.00507 | -0.029 | 9.64
-0.5 | 0.11 | 0.00499 | -0.03 | 22.005
0 | 0.171 | 0.00509 | -0.031 | 33.581
0.5 | 0.232 | 0.00516 | -0.032 | 44.873
1 | 0.293 | 0.00511 | -0.033 | 57.253
1.5 | 0.353 | 0.00534 | -0.034 | 66.173
2 | 0.414 | 0.00554 | -0.035 | 74.732
2.5 | 0.475 | 0.00579 | -0.035 | 82.036
3 | 0.534 | 0.00611 | -0.036 | 87.377
3.5 | 0.593 | 0.00645 | -0.037 | 92.002
4 | 0.652 | 0.00724 | -0.038 | 90.041
4.5 | 0.711 | 0.00758 | -0.039 | 93.68
5 | 0.768 | 0.00788 | -0.04 | 97.472
5.5 | 0.823 | 0.00777 | -0.041 | 105.93
6 | 0.877 | 0.00766 | -0.041 | 114.482
6.5 | 0.928 | 0.00748 | -0.042 | 123.999
7 | 0.978 | 0.00876 | -0.043 | 111.64
7.5 | 1.025 | 0.00912 | -0.044 | 112.371
8 | 1.069 | 0.00951 | -0.045 | 112.445
8.5 | 1.11 | 0.00993 | -0.045 | 111.815
9 | 1.149 | 0.01036 | -0.046 | 110.866
9.5 | 1.184 | 0.01086 | -0.047 | 109.037
10 | 1.213 | 0.01139 | -0.047 | 106.519
10.5 | 1.237 | 0.01184 | -0.048 | 104.453
11 | 1.255 | 0.01257 | -0.049 | 99.857
11.5 | 1.268 | 0.01319 | -0.05 | 96.183
12 | 1.277 | 0.01387 | -0.05 | 92.073
12.5 | 1.28 | 0.01472 | -0.051 | 86.953
13 | 1.278 | 0.01554 | -0.052 | 82.275
13.5 | 1.272 | 0.01653 | -0.052 | 76.909
14 | 1.26 | 0.01764 | -0.053 | 71.446
14.5 | 1.244 | 0.01915 | -0.053 | 64.943
15 | 1.224 | 0.02084 | -0.054 | 58.712
15.5 | 1.202 | 0.02219 | -0.054 | 54.149
16 | 1.172 | 0.02507 | -0.055 | 46.752
16.5 | 1.138 | 0.02898 | -0.055 | 39.284
17 | 1.104 | 0.03294 | -0.055 | 33.504
17.5 | 1.068 | 0.03767 | -0.055 | 28.35

## 138. Re 18M Mach 0.00 (2)
BIGFOIL.COM POLAR EXPORT
NACA65-215 a=0.6
NACA65-215 a=0.6 |  |  |  | Cl Max: | 1.7796 | at alpha= | 20 | deg
XFOIL ncrit=9 |  |  |  | L/D Max: | 128.326 | at alpha= | 9.5 | deg
Re: | 18000000 |  |  | Cd Min: | 0.03879 | at alpha= | 20 | deg
Mach: | 0 |  |  | Cl=0 at alpha= | -1.4758 | deg
|  |  |  | @ Cl=0.1, Cd= | 0.0042135
|  |  |  | @ Cl=0.4, Cd= | 0.0047946
|  |  |  | @ Cl=0.6, Cd= | 0.006155
alpha (deg) | Cl | Cd | Cm | Cl/Cd
-20 | -1.6918 | 0.02563 | -0.0575 | -66.0086
-19.5 | -1.6741 | 0.02338 | -0.056 | -71.6039
-19 | -1.6502 | 0.02165 | -0.0547 | -76.2217
-18.5 | -1.6307 | 0.02 | -0.0522 | -81.535
-18 | -1.6078 | 0.01855 | -0.0498 | -86.6739
-17.5 | -1.5839 | 0.01723 | -0.0471 | -91.9269
-17 | -1.5571 | 0.01615 | -0.0444 | -96.4149
-16 | -1.5057 | 0.01419 | -0.0377 | -106.1099
-15.5 | -1.4807 | 0.01344 | -0.0335 | -110.1711
-15 | -1.4544 | 0.0128 | -0.029 | -113.625
-14.5 | -1.4151 | 0.01213 | -0.027 | -116.6612
-14 | -1.372 | 0.01155 | -0.0255 | -118.7879
-13.5 | -1.3258 | 0.01106 | -0.0245 | -119.8734
-13 | -1.2777 | 0.01062 | -0.0238 | -120.3107
-12.5 | -1.2283 | 0.01021 | -0.0233 | -120.3036
-12 | -1.1779 | 0.0098 | -0.0229 | -120.1939
-11.5 | -1.1265 | 0.00943 | -0.0227 | -119.4592
-10.5 | -1.022 | 0.00868 | -0.0224 | -117.7419
-10 | -0.9691 | 0.0083 | -0.0224 | -116.759
-9.5 | -0.9154 | 0.00795 | -0.0225 | -115.1447
-9 | -0.8609 | 0.00765 | -0.0227 | -112.5359
-8.5 | -0.8055 | 0.00739 | -0.023 | -108.9986
-8 | -0.7497 | 0.00714 | -0.0234 | -105
-7.5 | -0.6937 | 0.0069 | -0.0239 | -100.5362
-7 | -0.6375 | 0.00664 | -0.0243 | -96.009
-6.5 | -0.5808 | 0.00641 | -0.0248 | -90.6084
-6 | -0.5237 | 0.00624 | -0.0255 | -83.9263
-5.5 | -0.4662 | 0.00605 | -0.0261 | -77.0579
-5 | -0.4088 | 0.00586 | -0.0267 | -69.7611
-4.5 | -0.3509 | 0.00571 | -0.0275 | -61.4536
-4 | -0.2928 | 0.00555 | -0.0282 | -52.7568
-3.5 | -0.2347 | 0.00541 | -0.029 | -43.3826
-3 | -0.1764 | 0.00526 | -0.0298 | -33.5361
-2.5 | -0.1182 | 0.0051 | -0.0306 | -23.1765
-2 | -0.0604 | 0.00489 | -0.0313 | -12.3517
-1.5 | -0.0028 | 0.00466 | -0.032 | -0.60086
-1 | 0.0551 | 0.00444 | -0.0328 | 12.4099
-0.5 | 0.1126 | 0.00415 | -0.0336 | 27.1325
0 | 0.1682 | 0.00353 | -0.0343 | 47.6487
0.5 | 0.2264 | 0.00346 | -0.0351 | 65.4335
1 | 0.285 | 0.00353 | -0.036 | 80.7365
1.5 | 0.3405 | 0.00398 | -0.0365 | 85.5528
2 | 0.3932 | 0.00474 | -0.0366 | 82.9536
2.5 | 0.448 | 0.00518 | -0.0369 | 86.4865
3 | 0.5032 | 0.00554 | -0.0373 | 90.8303
3.5 | 0.5585 | 0.00589 | -0.0376 | 94.8217
4 | 0.6133 | 0.00624 | -0.0378 | 98.2853
4.5 | 0.6684 | 0.00654 | -0.0381 | 102.2018
5 | 0.7238 | 0.00679 | -0.0385 | 106.5979
5.5 | 0.7791 | 0.00701 | -0.0388 | 111.1412
6 | 0.8338 | 0.00726 | -0.0391 | 114.8485
6.5 | 0.8882 | 0.00749 | -0.0393 | 118.5848
7 | 0.9414 | 0.00777 | -0.0393 | 121.1583
7.5 | 0.9946 | 0.00803 | -0.0393 | 123.8605
8 | 1.0464 | 0.00833 | -0.0391 | 125.6182
8.5 | 1.097 | 0.00867 | -0.0386 | 126.5283
9 | 1.1472 | 0.00898 | -0.0382 | 127.7506
9.5 | 1.196 | 0.00932 | -0.0375 | 128.3262
10.5 | 1.2856 | 0.01016 | -0.0347 | 126.5354
11 | 1.322 | 0.01055 | -0.0317 | 125.3081
11.5 | 1.3505 | 0.01104 | -0.0273 | 122.3279
12 | 1.3825 | 0.01162 | -0.0239 | 118.9759
12.5 | 1.4146 | 0.01227 | -0.0208 | 115.2893
13 | 1.4444 | 0.01307 | -0.0176 | 110.5126
13.5 | 1.4713 | 0.01396 | -0.0141 | 105.394
14.5 | 1.535 | 0.016 | -0.0097 | 95.9375
15 | 1.5642 | 0.01722 | -0.0074 | 90.8362
15.5 | 1.5934 | 0.01852 | -0.0053 | 86.0367
16 | 1.6205 | 0.01998 | -0.0031 | 81.1061
16.5 | 1.6427 | 0.02182 | -0.0008 | 75.2841
17 | 1.6675 | 0.02356 | 0.0011 | 70.7767
17.5 | 1.6917 | 0.02544 | 0.0028 | 66.4976
18 | 1.7092 | 0.02787 | 0.0048 | 61.3276
18.5 | 1.7298 | 0.03021 | 0.0063 | 57.2592
19 | 1.7491 | 0.03274 | 0.0076 | 53.4239
19.5 | 1.7672 | 0.03547 | 0.0087 | 49.8224
20 | 1.7796 | 0.03879 | 0.0098 | 45.8778

## 139. Re 18M Mach 0.10 (1)
BIGFOIL.COM POLAR EXPORT
NACA65-215 a=0.6
NACA65-215 a=0.6 |  |  |  | Cl Max: | 1.268 | at alpha= | 12.5 | deg
JavaFoil+Calcfoil stall+Eppler ext transition |  |  |  | L/D Max: | 123.631 | at alpha= | 6.5 | deg
Re: | 18000000 |  |  | Cd Min: | 0.00497 | at alpha= | -0.5 | deg
Mach: | 0.1 |  |  | Cl=0 at alpha= | -1.4016 | deg
|  |  |  | @ Cl=0.1, Cd= | 0.0049946
|  |  |  | @ Cl=0.4, Cd= | 0.0055223
|  |  |  | @ Cl=0.6, Cd= | 0.0064956
alpha (deg) | Cl | Cd | Cm | Cl/Cd
-18.5 | -0.718 | 0.13355 | -0.001 | -5.379
-18 | -0.75 | 0.11956 | -0.001 | -6.275
-17.5 | -0.777 | 0.11289 | -0.002 | -6.882
-17 | -0.808 | 0.1014 | -0.002 | -7.964
-16.5 | -0.843 | 0.08563 | -0.003 | -9.843
-16 | -0.901 | 0.05141 | -0.004 | -17.525
-15.5 | -0.954 | 0.02949 | -0.005 | -32.342
-15 | -0.957 | 0.02989 | -0.006 | -32.037
-14.5 | -0.995 | 0.0192 | -0.007 | -51.814
-14 | -1.005 | 0.01689 | -0.008 | -59.496
-13.5 | -1.009 | 0.01524 | -0.008 | -66.166
-13 | -1.009 | 0.01376 | -0.009 | -73.368
-12.5 | -1.006 | 0.01247 | -0.01 | -80.665
-12 | -0.996 | 0.01158 | -0.011 | -86.071
-11.5 | -0.981 | 0.01092 | -0.012 | -89.858
-11 | -0.962 | 0.01034 | -0.012 | -92.983
-10.5 | -0.938 | 0.00851 | -0.013 | -110.221
-10 | -0.911 | 0.00963 | -0.014 | -94.584
-9.5 | -0.876 | 0.009 | -0.015 | -97.318
-9 | -0.838 | 0.00863 | -0.016 | -97.108
-8.5 | -0.796 | 0.00825 | -0.017 | -96.429
-8 | -0.751 | 0.00793 | -0.018 | -94.716
-7.5 | -0.703 | 0.00768 | -0.018 | -91.544
-7 | -0.653 | 0.00739 | -0.019 | -88.298
-6.5 | -0.6 | 0.00718 | -0.02 | -83.585
-6 | -0.546 | 0.00701 | -0.021 | -77.917
-5.5 | -0.49 | 0.00681 | -0.022 | -71.892
-5 | -0.432 | 0.00659 | -0.023 | -65.525
-4.5 | -0.374 | 0.00644 | -0.023 | -58.015
-4 | -0.314 | 0.00628 | -0.024 | -50.039
-3.5 | -0.255 | 0.00616 | -0.025 | -41.366
-3 | -0.194 | 0.00606 | -0.026 | -32.07
-2.5 | -0.134 | 0.00597 | -0.027 | -22.424
-2 | -0.073 | 0.00539 | -0.028 | -13.543
-1.5 | -0.012 | 0.00525 | -0.029 | -2.289
-1 | 0.049 | 0.00512 | -0.03 | 9.603
-0.5 | 0.11 | 0.00497 | -0.03 | 22.191
0 | 0.172 | 0.00508 | -0.031 | 33.771
0.5 | 0.233 | 0.00518 | -0.032 | 44.966
1 | 0.294 | 0.00509 | -0.033 | 57.72
1.5 | 0.355 | 0.00536 | -0.034 | 66.275
2 | 0.416 | 0.00558 | -0.035 | 74.57
2.5 | 0.477 | 0.00581 | -0.036 | 82.117
3 | 0.536 | 0.00617 | -0.037 | 86.985
3.5 | 0.596 | 0.00644 | -0.037 | 92.539
4 | 0.655 | 0.00726 | -0.038 | 90.218
4.5 | 0.714 | 0.00761 | -0.039 | 93.845
5 | 0.772 | 0.00788 | -0.04 | 97.977
5.5 | 0.827 | 0.00783 | -0.041 | 105.514
6 | 0.88 | 0.0077 | -0.042 | 114.375
6.5 | 0.932 | 0.00754 | -0.042 | 123.631
7 | 0.981 | 0.00883 | -0.043 | 111.053
7.5 | 1.028 | 0.00921 | -0.044 | 111.643
8 | 1.072 | 0.00958 | -0.045 | 111.919
8.5 | 1.113 | 0.01003 | -0.045 | 110.926
9 | 1.151 | 0.01048 | -0.046 | 109.838
9.5 | 1.185 | 0.01097 | -0.047 | 108.064
10 | 1.213 | 0.01151 | -0.048 | 105.368
10.5 | 1.235 | 0.01208 | -0.048 | 102.177
11 | 1.251 | 0.01274 | -0.049 | 98.224
11.5 | 1.262 | 0.0134 | -0.05 | 94.201
12 | 1.267 | 0.01421 | -0.05 | 89.228
12.5 | 1.268 | 0.01498 | -0.051 | 84.623
13 | 1.263 | 0.01593 | -0.052 | 79.249
13.5 | 1.252 | 0.0169 | -0.052 | 74.112
14 | 1.237 | 0.0181 | -0.053 | 68.325
14.5 | 1.216 | 0.01973 | -0.053 | 61.638
15 | 1.19 | 0.02161 | -0.054 | 55.102
15.5 | 1.163 | 0.02313 | -0.054 | 50.304
16 | 1.129 | 0.02629 | -0.055 | 42.944
16.5 | 1.088 | 0.03143 | -0.054 | 34.599
17 | 1.047 | 0.03682 | -0.054 | 28.421
17.5 | 0.999 | 0.04557 | -0.054 | 21.921

## 140. Re 18M Mach 0.10 (2)
BIGFOIL.COM POLAR EXPORT
NACA65-215 a=0.6
NACA65-215 a=0.6 |  |  |  | Cl Max: | 1.7716 | at alpha= | 20 | deg
XFOIL ncrit=9 |  |  |  | L/D Max: | 127.862 | at alpha= | 9.5 | deg
Re: | 18000000 |  |  | Cd Min: | 0.04179 | at alpha= | 20 | deg
Mach: | 0.1 |  |  | Cl=0 at alpha= | -1.4785 | deg
|  |  |  | @ Cl=0.1, Cd= | 0.0042096
|  |  |  | @ Cl=0.4, Cd= | 0.004776
|  |  |  | @ Cl=0.6, Cd= | 0.0061537
alpha (deg) | Cl | Cd | Cm | Cl/Cd
-20 | -1.6888 | 0.02787 | -0.0621 | -60.5956
-19.5 | -1.6725 | 0.02528 | -0.0607 | -66.159
-19 | -1.6491 | 0.02318 | -0.0596 | -71.1432
-18.5 | -1.6312 | 0.02134 | -0.057 | -76.4386
-18 | -1.609 | 0.01968 | -0.0545 | -81.7581
-17.5 | -1.5862 | 0.01815 | -0.0518 | -87.3939
-17 | -1.5596 | 0.01692 | -0.049 | -92.1749
-16.5 | -1.5327 | 0.01581 | -0.046 | -96.945
-16 | -1.5067 | 0.01477 | -0.0425 | -102.0108
-15.5 | -1.4797 | 0.01391 | -0.0386 | -106.3767
-15 | -1.457 | 0.01315 | -0.0334 | -110.7985
-14.5 | -1.4229 | 0.01248 | -0.0301 | -114.0144
-14 | -1.3811 | 0.01183 | -0.0281 | -116.7456
-13.5 | -1.3354 | 0.01129 | -0.0268 | -118.2817
-13 | -1.2874 | 0.01079 | -0.0257 | -119.3142
-12.5 | -1.2378 | 0.01036 | -0.025 | -119.4788
-12 | -1.187 | 0.00993 | -0.0244 | -119.5368
-11.5 | -1.1352 | 0.00954 | -0.024 | -118.9937
-10.5 | -1.0294 | 0.00878 | -0.0235 | -117.2437
-10 | -0.9761 | 0.00839 | -0.0233 | -116.3409
-9.5 | -0.9219 | 0.00802 | -0.0233 | -114.9501
-9 | -0.867 | 0.0077 | -0.0234 | -112.5974
-8.5 | -0.8112 | 0.00743 | -0.0236 | -109.179
-8 | -0.7549 | 0.00717 | -0.0239 | -105.2859
-7.5 | -0.6983 | 0.00694 | -0.0243 | -100.6196
-7 | -0.6417 | 0.00667 | -0.0247 | -96.2069
-6.5 | -0.5846 | 0.00643 | -0.0252 | -90.9176
-6 | -0.527 | 0.00625 | -0.0258 | -84.32
-5.5 | -0.4691 | 0.00607 | -0.0264 | -77.2817
-5 | -0.4113 | 0.00587 | -0.027 | -70.0681
-4.5 | -0.353 | 0.00572 | -0.0277 | -61.7133
-4 | -0.2945 | 0.00556 | -0.0285 | -52.9676
-3.5 | -0.236 | 0.00542 | -0.0292 | -43.5424
-3 | -0.1773 | 0.00527 | -0.03 | -33.6433
-2.5 | -0.1188 | 0.00511 | -0.0308 | -23.2485
-2 | -0.0606 | 0.00489 | -0.0315 | -12.3926
-1 | 0.0556 | 0.00444 | -0.033 | 12.5225
-0.5 | 0.1134 | 0.00414 | -0.0338 | 27.3913
0 | 0.1693 | 0.00352 | -0.0345 | 48.0966
0.5 | 0.2279 | 0.00346 | -0.0353 | 65.8671
1 | 0.2868 | 0.00352 | -0.0362 | 81.4773
1.5 | 0.3428 | 0.00396 | -0.0367 | 86.5657
2 | 0.3956 | 0.00474 | -0.0368 | 83.4599
2.5 | 0.4506 | 0.00519 | -0.0371 | 86.8208
3 | 0.5061 | 0.00555 | -0.0374 | 91.1892
3.5 | 0.5617 | 0.00591 | -0.0377 | 95.0423
4 | 0.6167 | 0.00626 | -0.038 | 98.5144
4.5 | 0.6721 | 0.00657 | -0.0382 | 102.2983
5 | 0.7278 | 0.00681 | -0.0385 | 106.8722
5.5 | 0.7834 | 0.00704 | -0.0388 | 111.2784
6 | 0.8385 | 0.00729 | -0.039 | 115.0206
6.5 | 0.8931 | 0.00753 | -0.0391 | 118.6056
7 | 0.9467 | 0.00782 | -0.0391 | 121.0614
7.5 | 1.0001 | 0.00808 | -0.039 | 123.7748
8 | 1.0521 | 0.0084 | -0.0387 | 125.25
9 | 1.1532 | 0.00905 | -0.0376 | 127.4254
9.5 | 1.2019 | 0.0094 | -0.0367 | 127.8617
10 | 1.2476 | 0.00983 | -0.0353 | 126.9176
10.5 | 1.2903 | 0.01028 | -0.0333 | 125.5156
11 | 1.3203 | 0.01069 | -0.0289 | 123.508
11.5 | 1.3512 | 0.01124 | -0.0249 | 120.2135
12 | 1.3842 | 0.01186 | -0.0216 | 116.7116
12.5 | 1.4161 | 0.01258 | -0.0185 | 112.5676
13 | 1.4457 | 0.01346 | -0.0151 | 107.4071
13.5 | 1.4712 | 0.01439 | -0.0112 | 102.2377
14 | 1.5072 | 0.0154 | -0.0096 | 97.8701
14.5 | 1.5385 | 0.01655 | -0.0073 | 92.9607
15 | 1.5681 | 0.01785 | -0.0049 | 87.8487
15.5 | 1.5971 | 0.01924 | -0.0027 | 83.0094
16 | 1.6239 | 0.02082 | -0.0005 | 77.9971
16.5 | 1.6427 | 0.02297 | 0.0022 | 71.515
17 | 1.6673 | 0.02487 | 0.0042 | 67.0406
17.5 | 1.6904 | 0.02696 | 0.006 | 62.7003
18 | 1.7103 | 0.0294 | 0.0078 | 58.1735
18.5 | 1.7307 | 0.0319 | 0.0092 | 54.2539
19 | 1.7493 | 0.03465 | 0.0106 | 50.4848
19.5 | 1.7664 | 0.03766 | 0.0117 | 46.9039
20 | 1.7716 | 0.04179 | 0.0129 | 42.3929

## 141. Re 18M Mach 0.25 (1)
BIGFOIL.COM POLAR EXPORT
NACA65-215 a=0.6
NACA65-215 a=0.6 |  |  |  | Cl Max: | 1.214 | at alpha= | 11 | deg
JavaFoil+Calcfoil stall+Eppler ext transition |  |  |  | L/D Max: | 115.99 | at alpha= | 5.5 | deg
Re: | 18000000 |  |  | Cd Min: | 0.00502 | at alpha= | -0.5 | deg
Mach: | 0.25 |  |  | Cl=0 at alpha= | -1.4048 | deg
|  |  |  | @ Cl=0.1, Cd= | 0.0050431
|  |  |  | @ Cl=0.4, Cd= | 0.0055522
|  |  |  | @ Cl=0.6, Cd= | 0.0065049
alpha (deg) | Cl | Cd | Cm | Cl/Cd
-16.5 | -0.526 | 0.12151 | -0.002 | -4.327
-16 | -0.57 | 0.11727 | -0.003 | -4.857
-15.5 | -0.611 | 0.11131 | -0.003 | -5.485
-15 | -0.649 | 0.10039 | -0.004 | -6.468
-14.5 | -0.684 | 0.09228 | -0.004 | -7.415
-14 | -0.715 | 0.08398 | -0.005 | -8.517
-13.5 | -0.814 | 0.03431 | -0.008 | -23.725
-13 | -0.877 | 0.0185 | -0.009 | -47.405
-12.5 | -0.894 | 0.01691 | -0.01 | -52.888
-12 | -0.917 | 0.01355 | -0.011 | -67.675
-11.5 | -0.923 | 0.01222 | -0.012 | -75.561
-11 | -0.92 | 0.01131 | -0.013 | -81.341
-10.5 | -0.91 | 0.0106 | -0.014 | -85.8
-10 | -0.892 | 0.00996 | -0.015 | -89.583
-9.5 | -0.871 | 0.0097 | -0.015 | -89.823
-9 | -0.839 | 0.00908 | -0.016 | -92.329
-8.5 | -0.802 | 0.00864 | -0.017 | -92.817
-8 | -0.76 | 0.00825 | -0.018 | -92.146
-7.5 | -0.714 | 0.00792 | -0.019 | -90.187
-7 | -0.665 | 0.00769 | -0.02 | -86.506
-6.5 | -0.613 | 0.00736 | -0.021 | -83.295
-6 | -0.559 | 0.00717 | -0.021 | -77.983
-5.5 | -0.502 | 0.00688 | -0.022 | -72.872
-5 | -0.443 | 0.00672 | -0.023 | -65.911
-4.5 | -0.383 | 0.00656 | -0.024 | -58.448
-4 | -0.323 | 0.00641 | -0.025 | -50.352
-3.5 | -0.262 | 0.00627 | -0.026 | -41.74
-3 | -0.2 | 0.00609 | -0.027 | -32.807
-2.5 | -0.138 | 0.006 | -0.028 | -22.943
-2 | -0.075 | 0.00543 | -0.029 | -13.815
-1.5 | -0.012 | 0.00528 | -0.029 | -2.343
-1 | 0.051 | 0.00513 | -0.03 | 9.85
-0.5 | 0.113 | 0.00502 | -0.031 | 22.586
0 | 0.176 | 0.00503 | -0.032 | 35.076
0.5 | 0.239 | 0.00522 | -0.033 | 45.809
1 | 0.302 | 0.00515 | -0.034 | 58.688
1.5 | 0.365 | 0.00543 | -0.035 | 67.275
2 | 0.428 | 0.00565 | -0.036 | 75.695
2.5 | 0.491 | 0.00592 | -0.037 | 82.925
3 | 0.551 | 0.00628 | -0.038 | 87.798
3.5 | 0.612 | 0.00656 | -0.038 | 93.284
4 | 0.673 | 0.00753 | -0.039 | 89.41
4.5 | 0.733 | 0.00784 | -0.04 | 93.442
5 | 0.79 | 0.00781 | -0.041 | 101.18
5.5 | 0.846 | 0.00729 | -0.042 | 115.99
6 | 0.9 | 0.00851 | -0.043 | 105.752
6.5 | 0.951 | 0.00884 | -0.043 | 107.617
7 | 0.999 | 0.00922 | -0.044 | 108.422
7.5 | 1.045 | 0.00957 | -0.045 | 109.147
8 | 1.087 | 0.01003 | -0.046 | 108.361
8.5 | 1.124 | 0.01053 | -0.047 | 106.763
9 | 1.157 | 0.01113 | -0.047 | 103.969
9.5 | 1.185 | 0.01173 | -0.048 | 101.001
10 | 1.203 | 0.01232 | -0.049 | 97.71
10.5 | 1.213 | 0.01308 | -0.05 | 92.748
11 | 1.214 | 0.01382 | -0.05 | 87.846
11.5 | 1.206 | 0.01477 | -0.051 | 81.667
12 | 1.19 | 0.01562 | -0.052 | 76.168
12.5 | 1.164 | 0.01677 | -0.052 | 69.402
13 | 1.129 | 0.01821 | -0.053 | 61.963
13.5 | 1.083 | 0.02024 | -0.053 | 53.525
14 | 1.025 | 0.02379 | -0.053 | 43.081
14.5 | 0.957 | 0.02904 | -0.053 | 32.941
15 | 0.789 | 0.09074 | -0.039 | 8.7
15.5 | 0.718 | 0.10981 | -0.033 | 6.535
16 | 0.655 | 0.11685 | -0.032 | 5.61

## 142. Re 18M Mach 0.25 (2)
BIGFOIL.COM POLAR EXPORT
NACA65-215 a=0.6
NACA65-215 a=0.6 |  |  |  | Cl Max: | 1.7304 | at alpha= | 19.5 | deg
XFOIL ncrit=9 |  |  |  | L/D Max: | 124.768 | at alpha= | 9 | deg
Re: | 18000000 |  |  | Cd Min: | 0.06095 | at alpha= | 20 | deg
Mach: | 0.25 |  |  | Cl=0 at alpha= | -1.4842 | deg
|  |  |  | @ Cl=0.1, Cd= | 0.004097
|  |  |  | @ Cl=0.4, Cd= | 0.0045696
|  |  |  | @ Cl=0.6, Cd= | 0.0061532
alpha (deg) | Cl | Cd | Cm | Cl/Cd
-20 | -1.5731 | 0.05217 | -0.0783 | -30.1533
-19.5 | -1.5881 | 0.04468 | -0.0803 | -35.5439
-19 | -1.5848 | 0.03937 | -0.0806 | -40.254
-18.5 | -1.5776 | 0.0345 | -0.081 | -45.7275
-18 | -1.5716 | 0.03048 | -0.0793 | -51.5617
-17.5 | -1.5669 | 0.02666 | -0.0769 | -58.7734
-17 | -1.5443 | 0.02419 | -0.0743 | -63.8404
-16.5 | -1.5248 | 0.02174 | -0.0711 | -70.138
-16 | -1.5054 | 0.01948 | -0.0673 | -77.2793
-15.5 | -1.4809 | 0.0177 | -0.0633 | -83.6667
-15 | -1.4589 | 0.01597 | -0.0586 | -91.3525
-14.5 | -1.4313 | 0.01468 | -0.0539 | -97.5
-14 | -1.4039 | 0.0136 | -0.0485 | -103.2279
-13.5 | -1.3782 | 0.01281 | -0.0422 | -107.5878
-13 | -1.335 | 0.01206 | -0.0387 | -110.6965
-12.5 | -1.2867 | 0.01139 | -0.0361 | -112.9675
-12 | -1.2356 | 0.01078 | -0.034 | -114.6197
-11.5 | -1.1822 | 0.01025 | -0.0323 | -115.3366
-11 | -1.1275 | 0.00975 | -0.0309 | -115.641
-10.5 | -1.0716 | 0.00931 | -0.0298 | -115.102
-10 | -1.0148 | 0.00891 | -0.029 | -113.8945
-9.5 | -0.9581 | 0.00846 | -0.0282 | -113.2506
-9 | -0.9008 | 0.00806 | -0.0276 | -111.7618
-8.5 | -0.8427 | 0.00769 | -0.0272 | -109.5839
-8 | -0.7838 | 0.00738 | -0.027 | -106.206
-7 | -0.6649 | 0.00685 | -0.0272 | -97.0657
-6.5 | -0.6055 | 0.00658 | -0.0273 | -92.0213
-6 | -0.5456 | 0.00635 | -0.0276 | -85.9213
-5.5 | -0.4852 | 0.00616 | -0.0281 | -78.7662
-5 | -0.425 | 0.00597 | -0.0285 | -71.1893
-4.5 | -0.3646 | 0.00577 | -0.0291 | -63.1889
-4 | -0.3039 | 0.00563 | -0.0297 | -53.9787
-3.5 | -0.2433 | 0.00547 | -0.0304 | -44.479
-3 | -0.1825 | 0.00531 | -0.0312 | -34.3691
-2.5 | -0.1218 | 0.00516 | -0.0319 | -23.6047
-2 | -0.0617 | 0.00492 | -0.0326 | -12.5407
-1.5 | -0.0019 | 0.00469 | -0.0334 | -0.40512
-1 | 0.0582 | 0.00444 | -0.0342 | 13.1081
0 | 0.1752 | 0.00348 | -0.0356 | 50.3448
0.5 | 0.2361 | 0.00343 | -0.0365 | 68.8338
1 | 0.297 | 0.0035 | -0.0375 | 84.8571
1.5 | 0.3553 | 0.00388 | -0.038 | 91.5722
2 | 0.4091 | 0.00471 | -0.0379 | 86.8577
3 | 0.5221 | 0.00561 | -0.0383 | 93.066
3.5 | 0.579 | 0.006 | -0.0385 | 96.5
4 | 0.6352 | 0.00641 | -0.0384 | 99.0952
4.5 | 0.6924 | 0.0067 | -0.0386 | 103.3433
5 | 0.75 | 0.00696 | -0.0387 | 107.7586
5.5 | 0.8071 | 0.00721 | -0.0387 | 111.9417
6 | 0.8641 | 0.00747 | -0.0387 | 115.676
6.5 | 0.9198 | 0.00776 | -0.0384 | 118.5309
7 | 0.9752 | 0.00805 | -0.0379 | 121.1429
7.5 | 1.0295 | 0.00837 | -0.0373 | 122.9988
8 | 1.0816 | 0.00875 | -0.0362 | 123.6114
8.5 | 1.1333 | 0.0091 | -0.035 | 124.5385
9 | 1.1828 | 0.00948 | -0.0333 | 124.7679
9.5 | 1.2271 | 0.00994 | -0.0307 | 123.4507
10 | 1.2551 | 0.01047 | -0.025 | 119.8758
10.5 | 1.2895 | 0.01108 | -0.0208 | 116.3809
11 | 1.3253 | 0.01177 | -0.0171 | 112.5998
11.5 | 1.36 | 0.0126 | -0.0135 | 107.9365
12 | 1.3935 | 0.01357 | -0.0099 | 102.6898
12.5 | 1.4249 | 0.01469 | -0.0062 | 96.998
13 | 1.4551 | 0.01589 | -0.0024 | 91.5733
13.5 | 1.4931 | 0.01703 | -0.0001 | 87.6747
14 | 1.5249 | 0.01854 | 0.0028 | 82.2492
14.5 | 1.5544 | 0.02026 | 0.0059 | 76.7226
15 | 1.5824 | 0.02218 | 0.0087 | 71.3436
15.5 | 1.6062 | 0.02445 | 0.0117 | 65.6933
16 | 1.6314 | 0.02681 | 0.0144 | 60.8504
16.5 | 1.6553 | 0.02938 | 0.0168 | 56.341
17 | 1.677 | 0.03226 | 0.019 | 51.9839
17.5 | 1.6909 | 0.03585 | 0.0213 | 47.166
18 | 1.7081 | 0.03941 | 0.023 | 43.3418
18.5 | 1.7138 | 0.04411 | 0.0245 | 38.8529
19 | 1.7235 | 0.04878 | 0.0255 | 35.3321
19.5 | 1.7304 | 0.05395 | 0.0259 | 32.0741
20 | 1.7221 | 0.06095 | 0.0254 | 28.2543

## 143. Re 18M Mach 0.50 (1)
BIGFOIL.COM POLAR EXPORT
NACA65-215 a=0.6
NACA65-215 a=0.6 |  |  |  | Cl Max: | 1.176 | at alpha= | 20 | deg
JavaFoil+Calcfoil stall+Eppler ext transition |  |  |  | L/D Max: | 105.689 | at alpha= | 3.5 | deg
Re: | 18000000 |  |  | Cd Min: | 0.00506 | at alpha= | 0 | deg
Mach: | 0.5 |  |  | Cl=0 at alpha= | -1.4 | deg
|  |  |  | @ Cl=0.1, Cd= | 0.0051961
|  |  |  | @ Cl=0.4, Cd= | 0.0057177
|  |  |  | @ Cl=0.6, Cd= | 0.0066405
alpha (deg) | Cl | Cd | Cm | Cl/Cd
-20 | -1.031 | 0.17641 | 0.001 | -5.845
-19.5 | -1.003 | 0.17282 | 0 | -5.805
-19 | -0.975 | 0.16901 | 0 | -5.767
-18.5 | -0.947 | 0.16153 | -0.001 | -5.865
-18 | -0.922 | 0.14938 | -0.001 | -6.172
-17.5 | -0.894 | 0.14166 | -0.002 | -6.309
-17 | -0.866 | 0.13969 | -0.002 | -6.196
-16.5 | -0.837 | 0.13408 | -0.003 | -6.244
-16 | -0.81 | 0.12454 | -0.003 | -6.507
-15.5 | -0.785 | 0.11517 | -0.004 | -6.815
-15 | -0.762 | 0.09819 | -0.004 | -7.761
-14.5 | -0.741 | 0.08659 | -0.005 | -8.558
-14 | -0.784 | 0.03708 | -0.008 | -21.143
-13.5 | -0.782 | 0.02375 | -0.009 | -32.91
-13 | -0.647 | 0.08708 | -0.006 | -7.428
-12.5 | -0.623 | 0.07803 | -0.007 | -7.978
-12 | -0.669 | 0.02815 | -0.011 | -23.767
-11.5 | -0.667 | 0.01703 | -0.013 | -39.154
-11 | -0.642 | 0.01444 | -0.014 | -44.45
-10.5 | -0.506 | 0.06993 | -0.008 | -7.23
-10 | -0.481 | 0.06161 | -0.009 | -7.802
-9.5 | -0.541 | 0.01368 | -0.017 | -39.52
-9 | -0.515 | 0.01154 | -0.018 | -44.648
-8.5 | -0.484 | 0.01056 | -0.019 | -45.845
-8 | -0.367 | 0.051 | -0.01 | -7.205
-7.5 | -0.667 | 0.00981 | -0.021 | -68.001
-7 | -0.678 | 0.00912 | -0.022 | -74.293
-6.5 | -0.649 | 0.00849 | -0.023 | -76.419
-6 | -0.604 | 0.00805 | -0.024 | -74.988
-5.5 | -0.548 | 0.00765 | -0.025 | -71.671
-5 | -0.488 | 0.00733 | -0.026 | -66.542
-4.5 | -0.424 | 0.00712 | -0.027 | -59.605
-4 | -0.358 | 0.00683 | -0.028 | -52.498
-3.5 | -0.291 | 0.00665 | -0.029 | -43.796
-3 | -0.223 | 0.00642 | -0.03 | -34.696
-2.5 | -0.154 | 0.00627 | -0.031 | -24.468
-2 | -0.084 | 0.00569 | -0.032 | -14.734
-1.5 | -0.014 | 0.0055 | -0.033 | -2.51
-1 | 0.056 | 0.00532 | -0.034 | 10.624
-0.5 | 0.127 | 0.00512 | -0.035 | 24.768
0 | 0.197 | 0.00506 | -0.036 | 38.972
0.5 | 0.268 | 0.00523 | -0.037 | 51.127
1 | 0.338 | 0.00539 | -0.038 | 62.659
1.5 | 0.408 | 0.00576 | -0.039 | 70.853
2 | 0.478 | 0.00604 | -0.04 | 79.23
2.5 | 0.549 | 0.00646 | -0.041 | 84.929
3 | 0.614 | 0.00669 | -0.042 | 91.737
3.5 | 0.68 | 0.00643 | -0.043 | 105.689
4 | 0.744 | 0.00827 | -0.044 | 89.979
4.5 | 0.807 | 0.00865 | -0.045 | 93.268
5 | 0.868 | 0.00907 | -0.045 | 95.713
5.5 | 0.924 | 0.00952 | -0.046 | 97.008
6 | 0.974 | 0.01002 | -0.047 | 97.203
6.5 | 1.016 | 0.01058 | -0.048 | 96.036
7 | 1.045 | 0.01131 | -0.049 | 92.416
7.5 | 1.053 | 0.01221 | -0.05 | 86.201
8 | 1.017 | 0.01324 | -0.051 | 76.769
8.5 | 0.663 | 0.01442 | -0.051 | 46.02
9 | 0.579 | 0.056 | -0.03 | 10.346
9.5 | 0.727 | 0.01572 | -0.053 | 46.239
10 | 0.757 | 0.0172 | -0.054 | 44.02
10.5 | 0.785 | 0.01939 | -0.054 | 40.47
11 | 0.688 | 0.07219 | -0.032 | 9.536
11.5 | 0.851 | 0.01947 | -0.056 | 43.685
12 | 0.879 | 0.0216 | -0.057 | 40.685
12.5 | 0.902 | 0.02538 | -0.057 | 35.545
13 | 0.899 | 0.0384 | -0.055 | 23.415
13.5 | 0.966 | 0.02608 | -0.059 | 37.043
14 | 0.983 | 0.03229 | -0.058 | 30.443
14.5 | 0.981 | 0.04659 | -0.056 | 21.059
15 | 0.911 | 0.10853 | -0.04 | 8.389
15.5 | 0.931 | 0.12354 | -0.037 | 7.535
16 | 0.959 | 0.12799 | -0.039 | 7.497
16.5 | 0.989 | 0.13124 | -0.041 | 7.533
17 | 1.016 | 0.14032 | -0.042 | 7.241
17.5 | 1.04 | 0.15575 | -0.041 | 6.675
18 | 1.067 | 0.16121 | -0.042 | 6.621
18.5 | 1.097 | 0.16107 | -0.044 | 6.808
19 | 1.125 | 0.17003 | -0.045 | 6.615
19.5 | 1.148 | 0.19288 | -0.045 | 5.953
20 | 1.176 | 0.19458 | -0.046 | 6.046

## 144. Re 18M Mach 0.50 (2)
BIGFOIL.COM POLAR EXPORT
NACA65-215 a=0.6
NACA65-215 a=0.6 |  |  |  | Cl Max: | 1.2428 | at alpha= | 10 | deg
XFOIL ncrit=9 |  |  |  | L/D Max: | 114.722 | at alpha= | 1.5 | deg
Re: | 18000000 |  |  | Cd Min: | 0.11986 | at alpha= | 15 | deg
Mach: | 0.5 |  |  | Cl=0 at alpha= | -1.5182 | deg
|  |  |  | @ Cl=0.1, Cd= | 0.0042615
|  |  |  | @ Cl=0.4, Cd= | 0.0035738
|  |  |  | @ Cl=0.6, Cd= | 0.0060602
alpha (deg) | Cl | Cd | Cm | Cl/Cd
-13.5 | -0.6274 | 0.10558 | -0.0469 | -5.9424
-13 | -0.6394 | 0.09355 | -0.055 | -6.8348
-12.5 | -0.6533 | 0.08107 | -0.0633 | -8.0585
-12 | -0.6701 | 0.06701 | -0.0734 | -10
-11.5 | -0.6919 | 0.05536 | -0.082 | -12.4982
-11 | -0.7232 | 0.04534 | -0.0876 | -15.9506
-10.5 | -0.7592 | 0.03674 | -0.0897 | -20.6641
-10 | -0.7999 | 0.02923 | -0.0881 | -27.3657
-9.5 | -0.8368 | 0.02314 | -0.0825 | -36.1625
-9 | -0.8631 | 0.01823 | -0.0737 | -47.345
-8.5 | -0.8844 | 0.01411 | -0.0617 | -62.679
-8 | -0.8754 | 0.01046 | -0.052 | -83.6902
-7.5 | -0.8315 | 0.0087 | -0.0455 | -95.5747
-7 | -0.7677 | 0.00789 | -0.0419 | -97.3004
-6.5 | -0.6983 | 0.00738 | -0.0396 | -94.6206
-6 | -0.6278 | 0.00699 | -0.0381 | -89.814
-5.5 | -0.5572 | 0.00665 | -0.037 | -83.7895
-5 | -0.4862 | 0.00637 | -0.0364 | -76.3265
-4.5 | -0.4155 | 0.00615 | -0.0361 | -67.561
-4 | -0.3451 | 0.00591 | -0.0361 | -58.3926
-3.5 | -0.2746 | 0.00573 | -0.0364 | -47.9232
-3 | -0.2047 | 0.00555 | -0.0368 | -36.8829
-2.5 | -0.1347 | 0.00537 | -0.0374 | -25.0838
-1.5 | 0.0025 | 0.00484 | -0.0386 | 0.51653
-1 | 0.0706 | 0.0045 | -0.0394 | 15.6889
0 | 0.2025 | 0.00343 | -0.0407 | 59.0379
0.5 | 0.273 | 0.0034 | -0.0419 | 80.2941
1 | 0.3434 | 0.00346 | -0.043 | 99.2486
1.5 | 0.413 | 0.0036 | -0.0439 | 114.7222
2.5 | 0.529 | 0.00542 | -0.0421 | 97.6015
3 | 0.5906 | 0.00597 | -0.0414 | 98.928
3.5 | 0.65 | 0.00654 | -0.0402 | 99.3884
4 | 0.7104 | 0.00703 | -0.0389 | 101.0526
4.5 | 0.7732 | 0.00738 | -0.0378 | 104.7696
5 | 0.835 | 0.00772 | -0.0363 | 108.1606
6 | 0.9506 | 0.00852 | -0.0311 | 111.5728
6.5 | 0.989 | 0.00899 | -0.0247 | 110.0111
7 | 1.0309 | 0.00969 | -0.0193 | 106.388
7.5 | 1.0744 | 0.01055 | -0.0143 | 101.8389
8 | 1.1201 | 0.01151 | -0.0095 | 97.3154
8.5 | 1.1637 | 0.01267 | -0.0045 | 91.8469
9 | 1.2041 | 0.0141 | 0.001 | 85.3972
9.5 | 1.235 | 0.01608 | 0.0073 | 76.8035
10 | 1.2428 | 0.01926 | 0.0151 | 64.5275
10.5 | 1.2301 | 0.02374 | 0.0232 | 51.8155
11 | 1.2043 | 0.02963 | 0.0302 | 40.6446
11.5 | 1.1778 | 0.0366 | 0.0349 | 32.1803
12 | 1.1453 | 0.04499 | 0.0369 | 25.4568
12.5 | 1.1124 | 0.05451 | 0.0364 | 20.4073
13.5 | 1.0453 | 0.07784 | 0.0267 | 13.4288
14 | 1.0156 | 0.09147 | 0.0185 | 11.1031
14.5 | 0.9926 | 0.10562 | 0.009 | 9.3978
15 | 0.9755 | 0.11986 | -0.0007 | 8.1387

## 145. Re 20M Mach 0.00 (1)
BIGFOIL.COM POLAR EXPORT
NACA65-215 a=0.6
NACA65-215 a=0.6 |  |  |  | Cl Max: | 1.281 | at alpha= | 12.5 | deg
JavaFoil+Calcfoil stall+Eppler ext transition |  |  |  | L/D Max: | 118.82 | at alpha= | 6.5 | deg
Re: | 20000000 |  |  | Cd Min: | 0.00514 | at alpha= | -1 | deg
Mach: | 0 |  |  | Cl=0 at alpha= | -1.4016 | deg
|  |  |  | @ Cl=0.1, Cd= | 0.0052153
|  |  |  | @ Cl=0.4, Cd= | 0.0055718
|  |  |  | @ Cl=0.6, Cd= | 0.0064914
alpha (deg) | Cl | Cd | Cm | Cl/Cd
-19 | -0.748 | 0.12863 | 0 | -5.816
-18.5 | -0.77 | 0.12632 | -0.001 | -6.092
-18 | -0.795 | 0.11811 | -0.001 | -6.727
-17.5 | -0.83 | 0.09913 | -0.002 | -8.368
-17 | -0.869 | 0.07901 | -0.003 | -10.999
-16.5 | -0.945 | 0.0409 | -0.004 | -23.116
-16 | -0.972 | 0.03157 | -0.004 | -30.8
-15.5 | -0.995 | 0.02496 | -0.005 | -39.845
-15 | -1.004 | 0.02253 | -0.006 | -44.573
-14.5 | -1.025 | 0.01708 | -0.007 | -60.021
-14 | -1.03 | 0.01539 | -0.008 | -66.896
-13.5 | -1.03 | 0.01412 | -0.008 | -72.903
-13 | -1.026 | 0.01296 | -0.009 | -79.209
-12.5 | -1.019 | 0.01188 | -0.01 | -85.789
-12 | -1.006 | 0.01115 | -0.011 | -90.201
-11.5 | -0.989 | 0.01054 | -0.012 | -93.846
-11 | -0.967 | 0.01001 | -0.012 | -96.592
-10.5 | -0.944 | 0.00987 | -0.013 | -95.678
-10 | -0.912 | 0.00929 | -0.014 | -98.109
-9.5 | -0.876 | 0.00872 | -0.015 | -100.475
-9 | -0.837 | 0.00847 | -0.016 | -98.728
-8.5 | -0.794 | 0.00809 | -0.017 | -98.173
-8 | -0.749 | 0.00778 | -0.017 | -96.248
-7.5 | -0.701 | 0.00754 | -0.018 | -92.968
-7 | -0.65 | 0.00726 | -0.019 | -89.585
-6.5 | -0.598 | 0.00701 | -0.02 | -85.26
-6 | -0.544 | 0.00689 | -0.021 | -78.882
-5.5 | -0.487 | 0.00666 | -0.022 | -73.187
-5 | -0.43 | 0.0065 | -0.023 | -66.21
-4.5 | -0.372 | 0.00634 | -0.023 | -58.625
-4 | -0.313 | 0.0062 | -0.024 | -50.481
-3.5 | -0.253 | 0.00609 | -0.025 | -41.61
-3 | -0.194 | 0.00595 | -0.026 | -32.506
-2.5 | -0.133 | 0.00587 | -0.027 | -22.714
-2 | -0.073 | 0.00545 | -0.028 | -13.348
-1.5 | -0.012 | 0.00526 | -0.029 | -2.277
-1 | 0.049 | 0.00514 | -0.029 | 9.519
-0.5 | 0.11 | 0.00523 | -0.03 | 20.982
0 | 0.171 | 0.00529 | -0.031 | 32.286
0.5 | 0.232 | 0.00529 | -0.032 | 43.822
1 | 0.293 | 0.00538 | -0.033 | 54.411
1.5 | 0.353 | 0.00541 | -0.034 | 65.373
2 | 0.414 | 0.00562 | -0.035 | 73.647
2.5 | 0.475 | 0.00588 | -0.035 | 80.841
3 | 0.534 | 0.00612 | -0.036 | 87.234
3.5 | 0.593 | 0.0064 | -0.037 | 92.614
4 | 0.652 | 0.00717 | -0.038 | 90.987
4.5 | 0.711 | 0.00745 | -0.039 | 95.415
5 | 0.768 | 0.00771 | -0.04 | 99.577
5.5 | 0.823 | 0.00766 | -0.041 | 107.545
6 | 0.877 | 0.00793 | -0.041 | 110.615
6.5 | 0.929 | 0.00782 | -0.042 | 118.82
7 | 0.978 | 0.00864 | -0.043 | 113.251
7.5 | 1.025 | 0.00895 | -0.044 | 114.611
8 | 1.07 | 0.00934 | -0.045 | 114.513
8.5 | 1.111 | 0.00976 | -0.045 | 113.834
9 | 1.15 | 0.01019 | -0.046 | 112.89
9.5 | 1.185 | 0.01064 | -0.047 | 111.34
10 | 1.214 | 0.01118 | -0.048 | 108.6
10.5 | 1.238 | 0.01161 | -0.048 | 106.616
11 | 1.256 | 0.01231 | -0.049 | 102.011
11.5 | 1.269 | 0.01292 | -0.05 | 98.224
12 | 1.278 | 0.01356 | -0.05 | 94.206
12.5 | 1.281 | 0.0144 | -0.051 | 88.957
13 | 1.279 | 0.01521 | -0.052 | 84.125
13.5 | 1.273 | 0.01616 | -0.052 | 78.752
14 | 1.262 | 0.01726 | -0.053 | 73.109
14.5 | 1.245 | 0.01871 | -0.053 | 66.569
15 | 1.224 | 0.02062 | -0.054 | 59.36
15.5 | 1.203 | 0.02165 | -0.054 | 55.562
16 | 1.174 | 0.02438 | -0.055 | 48.146
16.5 | 1.141 | 0.02804 | -0.055 | 40.679
17 | 1.107 | 0.03144 | -0.055 | 35.221
17.5 | 1.071 | 0.03606 | -0.055 | 29.706

## 146. Re 20M Mach 0.00 (2)
BIGFOIL.COM POLAR EXPORT
NACA65-215 a=0.6
NACA65-215 a=0.6 |  |  |  | Cl Max: | 1.7875 | at alpha= | 20 | deg
XFOIL ncrit=9 |  |  |  | L/D Max: | 130.939 | at alpha= | 9.5 | deg
Re: | 20000000 |  |  | Cd Min: | 0.03804 | at alpha= | 20 | deg
Mach: | 0 |  |  | Cl=0 at alpha= | -1.4767 | deg
|  |  |  | @ Cl=0.1, Cd= | 0.0042478
|  |  |  | @ Cl=0.4, Cd= | 0.0048301
|  |  |  | @ Cl=0.6, Cd= | 0.006102
alpha (deg) | Cl | Cd | Cm | Cl/Cd
-20 | -1.7049 | 0.02467 | -0.057 | -69.1082
-19.5 | -1.6859 | 0.02256 | -0.0554 | -74.7296
-19 | -1.6643 | 0.02093 | -0.0535 | -79.5174
-18.5 | -1.6427 | 0.01935 | -0.0512 | -84.8941
-18 | -1.6191 | 0.01797 | -0.0487 | -90.1002
-17.5 | -1.5949 | 0.0167 | -0.046 | -95.503
-17 | -1.5679 | 0.01567 | -0.0432 | -100.0574
-16.5 | -1.5408 | 0.01474 | -0.0401 | -104.5319
-16 | -1.5135 | 0.01394 | -0.0366 | -108.5725
-15.5 | -1.4898 | 0.01321 | -0.032 | -112.7782
-15 | -1.4592 | 0.0126 | -0.0283 | -115.8095
-14.5 | -1.4191 | 0.01195 | -0.0264 | -118.7531
-14 | -1.376 | 0.01134 | -0.0249 | -121.3404
-13.5 | -1.3296 | 0.01085 | -0.024 | -122.5438
-13 | -1.2813 | 0.0104 | -0.0233 | -123.2019
-12.5 | -1.2316 | 0.01 | -0.0228 | -123.16
-12 | -1.1809 | 0.0096 | -0.0225 | -123.0104
-11.5 | -1.1292 | 0.00924 | -0.0223 | -122.2078
-11 | -1.0768 | 0.00888 | -0.0222 | -121.2613
-10.5 | -1.0238 | 0.00855 | -0.0222 | -119.7427
-10 | -0.9707 | 0.00817 | -0.0221 | -118.8127
-9.5 | -0.9168 | 0.00783 | -0.0222 | -117.0881
-9 | -0.8623 | 0.00752 | -0.0225 | -114.6676
-8.5 | -0.8069 | 0.00725 | -0.0228 | -111.2966
-8 | -0.751 | 0.00702 | -0.0232 | -106.9801
-7.5 | -0.6947 | 0.00679 | -0.0237 | -102.3122
-7 | -0.6384 | 0.00654 | -0.0242 | -97.6147
-6.5 | -0.5818 | 0.00631 | -0.0247 | -92.2029
-6 | -0.5245 | 0.00613 | -0.0253 | -85.5628
-5.5 | -0.4669 | 0.00596 | -0.026 | -78.3389
-5 | -0.4094 | 0.00578 | -0.0267 | -70.8304
-4.5 | -0.3515 | 0.00561 | -0.0274 | -62.656
-4 | -0.2934 | 0.00547 | -0.0281 | -53.638
-3.5 | -0.2352 | 0.00533 | -0.0289 | -44.1276
-3 | -0.1768 | 0.00518 | -0.0297 | -34.1313
-2.5 | -0.1186 | 0.00505 | -0.0305 | -23.4851
-2 | -0.0606 | 0.00485 | -0.0313 | -12.4948
-1.5 | -0.0027 | 0.00463 | -0.032 | -0.58315
-1 | 0.0552 | 0.00445 | -0.0328 | 12.4045
-0.5 | 0.1128 | 0.00419 | -0.0336 | 26.9212
0 | 0.1686 | 0.00363 | -0.0343 | 46.4463
0.5 | 0.2263 | 0.00348 | -0.0351 | 65.0287
1 | 0.2843 | 0.00361 | -0.0359 | 78.7535
2 | 0.3926 | 0.00478 | -0.0365 | 82.1339
3 | 0.5033 | 0.00553 | -0.0373 | 91.0127
3.5 | 0.5589 | 0.00584 | -0.0377 | 95.7021
4 | 0.6138 | 0.00619 | -0.0379 | 99.1599
4.5 | 0.6693 | 0.00646 | -0.0383 | 103.6068
5 | 0.725 | 0.00669 | -0.0387 | 108.3707
5.5 | 0.7803 | 0.00691 | -0.039 | 112.9233
6 | 0.8353 | 0.00714 | -0.0393 | 116.9888
6.5 | 0.8897 | 0.00738 | -0.0395 | 120.5556
7 | 0.9434 | 0.00766 | -0.0396 | 123.1593
7.5 | 0.9967 | 0.00791 | -0.0396 | 126.0051
8 | 1.0486 | 0.00821 | -0.0394 | 127.7223
8.5 | 1.0996 | 0.00853 | -0.0391 | 128.9097
9 | 1.1503 | 0.00883 | -0.0387 | 130.2718
9.5 | 1.1994 | 0.00916 | -0.038 | 130.9389
10 | 1.2459 | 0.00957 | -0.037 | 130.1881
10.5 | 1.2902 | 0.00999 | -0.0355 | 129.1491
11 | 1.3319 | 0.01038 | -0.0335 | 128.3141
11.5 | 1.3595 | 0.01082 | -0.0288 | 125.647
12 | 1.3906 | 0.01137 | -0.0252 | 122.3043
12.5 | 1.4218 | 0.01203 | -0.0219 | 118.1879
13 | 1.4515 | 0.01282 | -0.0186 | 113.2215
13.5 | 1.4798 | 0.01372 | -0.0153 | 107.8571
15.5 | 1.6022 | 0.01799 | -0.0061 | 89.0606
16 | 1.6295 | 0.01941 | -0.0039 | 83.9516
16.5 | 1.6494 | 0.02136 | -0.0013 | 77.2191
17 | 1.6743 | 0.02306 | 0.0006 | 72.6062
17.5 | 1.6985 | 0.02493 | 0.0024 | 68.1308
18 | 1.718 | 0.02719 | 0.0043 | 63.185
18.5 | 1.7393 | 0.02945 | 0.0058 | 59.0594
19 | 1.7589 | 0.03191 | 0.0071 | 55.1207
19.5 | 1.7771 | 0.03459 | 0.0083 | 51.3761
20 | 1.7875 | 0.03804 | 0.0096 | 46.99

## 147. Re 20M Mach 0.10 (1)
BIGFOIL.COM POLAR EXPORT
NACA65-215 a=0.6
NACA65-215 a=0.6 |  |  |  | Cl Max: | 1.269 | at alpha= | 12 | deg
JavaFoil+Calcfoil stall+Eppler ext transition |  |  |  | L/D Max: | 125.573 | at alpha= | 6.5 | deg
Re: | 20000000 |  |  | Cd Min: | 0.00511 | at alpha= | -1 | deg
Mach: | 0.1 |  |  | Cl=0 at alpha= | -1.4016 | deg
|  |  |  | @ Cl=0.1, Cd= | 0.0051936
|  |  |  | @ Cl=0.4, Cd= | 0.0055971
|  |  |  | @ Cl=0.6, Cd= | 0.0065261
alpha (deg) | Cl | Cd | Cm | Cl/Cd
-18.5 | -0.718 | 0.13339 | -0.001 | -5.385
-18 | -0.752 | 0.11718 | -0.001 | -6.416
-17.5 | -0.779 | 0.11008 | -0.002 | -7.079
-17 | -0.811 | 0.09765 | -0.002 | -8.308
-16.5 | -0.842 | 0.08586 | -0.003 | -9.81
-16 | -0.918 | 0.04201 | -0.004 | -21.858
-15.5 | -0.96 | 0.02717 | -0.005 | -35.328
-15 | -0.977 | 0.02334 | -0.006 | -41.85
-14.5 | -0.998 | 0.01836 | -0.007 | -54.358
-14 | -1.007 | 0.01627 | -0.008 | -61.911
-13.5 | -1.011 | 0.01477 | -0.008 | -68.454
-13 | -1.011 | 0.0134 | -0.009 | -75.47
-12.5 | -1.007 | 0.01217 | -0.01 | -82.796
-12 | -0.997 | 0.01136 | -0.011 | -87.809
-11.5 | -0.982 | 0.01071 | -0.012 | -91.742
-11 | -0.963 | 0.01014 | -0.012 | -94.963
-10.5 | -0.939 | 0.00888 | -0.013 | -105.787
-10 | -0.911 | 0.00943 | -0.014 | -96.589
-9.5 | -0.876 | 0.00884 | -0.015 | -99.133
-9 | -0.838 | 0.00849 | -0.016 | -98.598
-8.5 | -0.796 | 0.0081 | -0.017 | -98.192
-8 | -0.751 | 0.00786 | -0.018 | -95.502
-7.5 | -0.703 | 0.00754 | -0.018 | -93.267
-7 | -0.653 | 0.00735 | -0.019 | -88.764
-6.5 | -0.6 | 0.00709 | -0.02 | -84.741
-6 | -0.546 | 0.0069 | -0.021 | -79.155
-5.5 | -0.49 | 0.00673 | -0.022 | -72.806
-5 | -0.432 | 0.00656 | -0.023 | -65.888
-4.5 | -0.374 | 0.0064 | -0.023 | -58.382
-4 | -0.314 | 0.00628 | -0.024 | -50.105
-3.5 | -0.255 | 0.00614 | -0.025 | -41.475
-3 | -0.194 | 0.00601 | -0.026 | -32.367
-2.5 | -0.134 | 0.00589 | -0.027 | -22.736
-2 | -0.073 | 0.00546 | -0.028 | -13.377
-1.5 | -0.012 | 0.00532 | -0.029 | -2.26
-1 | 0.049 | 0.00511 | -0.03 | 9.614
-0.5 | 0.11 | 0.00521 | -0.03 | 21.194
0 | 0.172 | 0.00527 | -0.031 | 32.559
0.5 | 0.233 | 0.0053 | -0.032 | 43.915
1 | 0.294 | 0.00541 | -0.033 | 54.321
1.5 | 0.355 | 0.00542 | -0.034 | 65.508
2 | 0.416 | 0.00566 | -0.035 | 73.547
2.5 | 0.477 | 0.00592 | -0.036 | 80.694
3 | 0.536 | 0.00618 | -0.037 | 86.761
3.5 | 0.596 | 0.00648 | -0.037 | 91.949
4 | 0.655 | 0.00716 | -0.038 | 91.525
4.5 | 0.714 | 0.00751 | -0.039 | 95.026
5 | 0.772 | 0.00775 | -0.04 | 99.523
5.5 | 0.827 | 0.00773 | -0.041 | 106.968
6 | 0.881 | 0.00757 | -0.042 | 116.279
6.5 | 0.932 | 0.00743 | -0.042 | 125.573
7 | 0.982 | 0.0087 | -0.043 | 112.9
7.5 | 1.028 | 0.00904 | -0.044 | 113.711
8 | 1.073 | 0.00943 | -0.045 | 113.732
8.5 | 1.114 | 0.00984 | -0.046 | 113.158
9 | 1.152 | 0.01028 | -0.046 | 112.071
9.5 | 1.186 | 0.01078 | -0.047 | 110.042
10 | 1.214 | 0.0113 | -0.048 | 107.431
10.5 | 1.236 | 0.01184 | -0.048 | 104.373
11 | 1.252 | 0.01249 | -0.049 | 100.203
11.5 | 1.263 | 0.01312 | -0.05 | 96.266
12 | 1.269 | 0.01389 | -0.05 | 91.308
12.5 | 1.269 | 0.01467 | -0.051 | 86.507
13 | 1.264 | 0.01558 | -0.052 | 81.11
13.5 | 1.253 | 0.01653 | -0.052 | 75.817
14 | 1.238 | 0.01782 | -0.053 | 69.459
14.5 | 1.217 | 0.01928 | -0.054 | 63.14
15 | 1.191 | 0.02142 | -0.054 | 55.598
15.5 | 1.165 | 0.02254 | -0.054 | 51.689
16 | 1.127 | 0.02665 | -0.054 | 42.285
16.5 | 1.09 | 0.03027 | -0.055 | 36.012
17 | 1.05 | 0.03516 | -0.055 | 29.856

## 148. Re 20M Mach 0.10 (2)
BIGFOIL.COM POLAR EXPORT
NACA65-215 a=0.6
NACA65-215 a=0.6 |  |  |  | Cl Max: | 1.7801 | at alpha= | 20 | deg
XFOIL ncrit=9 |  |  |  | L/D Max: | 130.314 | at alpha= | 9.5 | deg
Re: | 20000000 |  |  | Cd Min: | 0.04097 | at alpha= | 20 | deg
Mach: | 0.1 |  |  | Cl=0 at alpha= | -1.4777 | deg
|  |  |  | @ Cl=0.1, Cd= | 0.0042507
|  |  |  | @ Cl=0.4, Cd= | 0.0048135
|  |  |  | @ Cl=0.6, Cd= | 0.0061009
alpha (deg) | Cl | Cd | Cm | Cl/Cd
-15 | -1.4655 | 0.01296 | -0.032 | -113.0787
-14.5 | -1.4275 | 0.01229 | -0.0294 | -116.1513
-14 | -1.3851 | 0.01163 | -0.0275 | -119.0972
-13.5 | -1.3392 | 0.01108 | -0.0262 | -120.8664
-13 | -1.2913 | 0.01057 | -0.0252 | -122.1665
-12.5 | -1.2412 | 0.01014 | -0.0245 | -122.4063
-12 | -1.1901 | 0.00972 | -0.0239 | -122.4383
-11.5 | -1.138 | 0.00935 | -0.0236 | -121.7112
-11 | -1.0851 | 0.00897 | -0.0233 | -120.9699
-10.5 | -1.0315 | 0.00863 | -0.0232 | -119.5249
-10 | -0.9777 | 0.00826 | -0.0231 | -118.3656
-9.5 | -0.9233 | 0.0079 | -0.0231 | -116.8734
-9 | -0.8685 | 0.00757 | -0.0231 | -114.7292
-8.5 | -0.8126 | 0.00729 | -0.0234 | -111.4678
-8 | -0.7562 | 0.00705 | -0.0237 | -107.2624
-7.5 | -0.6994 | 0.00682 | -0.0242 | -102.5513
-7 | -0.6426 | 0.00657 | -0.0246 | -97.8082
-6.5 | -0.5856 | 0.00634 | -0.0251 | -92.3659
-6 | -0.5278 | 0.00614 | -0.0256 | -85.9609
-5.5 | -0.4698 | 0.00597 | -0.0263 | -78.6935
-5 | -0.4119 | 0.00579 | -0.0269 | -71.1399
-4.5 | -0.3536 | 0.00562 | -0.0276 | -62.9181
-4 | -0.2951 | 0.00549 | -0.0284 | -53.7523
-3.5 | -0.2365 | 0.00533 | -0.0291 | -44.3715
-3 | -0.1778 | 0.00519 | -0.0299 | -34.2582
-2.5 | -0.1191 | 0.00506 | -0.0307 | -23.5375
-2 | -0.0608 | 0.00486 | -0.0315 | -12.5103
-1.5 | -0.0026 | 0.00464 | -0.0322 | -0.56034
-1 | 0.0557 | 0.00445 | -0.033 | 12.5169
-0.5 | 0.1135 | 0.00419 | -0.0338 | 27.0883
0 | 0.1696 | 0.00362 | -0.0345 | 46.8508
0.5 | 0.2278 | 0.00347 | -0.0353 | 65.6484
1 | 0.2862 | 0.0036 | -0.0362 | 79.5
1.5 | 0.3414 | 0.00413 | -0.0366 | 82.6634
2 | 0.3951 | 0.00478 | -0.0367 | 82.6569
3 | 0.5062 | 0.00554 | -0.0374 | 91.3718
3.5 | 0.562 | 0.00586 | -0.0378 | 95.9044
4 | 0.6172 | 0.00621 | -0.038 | 99.3881
4.5 | 0.673 | 0.00648 | -0.0384 | 103.858
5 | 0.7291 | 0.00672 | -0.0387 | 108.497
5.5 | 0.7847 | 0.00694 | -0.039 | 113.0692
6 | 0.8401 | 0.00717 | -0.0393 | 117.1688
6.5 | 0.8947 | 0.00742 | -0.0394 | 120.5795
7 | 0.9488 | 0.0077 | -0.0394 | 123.2208
7.5 | 1.0023 | 0.00795 | -0.0394 | 126.0755
8 | 1.0543 | 0.00827 | -0.0391 | 127.4849
8.5 | 1.1057 | 0.00859 | -0.0386 | 128.7194
9 | 1.1565 | 0.0089 | -0.0381 | 129.9438
9.5 | 1.2054 | 0.00925 | -0.0373 | 130.3135
10 | 1.2515 | 0.00968 | -0.0359 | 129.2872
10.5 | 1.2956 | 0.0101 | -0.0342 | 128.2772
11 | 1.3303 | 0.01049 | -0.0306 | 126.816
11.5 | 1.3598 | 0.01101 | -0.0263 | 123.5059
12 | 1.392 | 0.0116 | -0.0228 | 120
12.5 | 1.4232 | 0.01234 | -0.0195 | 115.3323
13 | 1.453 | 0.01321 | -0.0161 | 109.9924
13.5 | 1.482 | 0.01413 | -0.0129 | 104.8832
14 | 1.5149 | 0.015 | -0.0105 | 100.9933
14.5 | 1.5461 | 0.01613 | -0.0081 | 95.8524
15 | 1.5759 | 0.01738 | -0.0057 | 90.6732
15.5 | 1.6048 | 0.01876 | -0.0034 | 85.5437
16 | 1.6319 | 0.02029 | -0.0011 | 80.4288
16.5 | 1.6512 | 0.02239 | 0.0016 | 73.7472
17 | 1.6758 | 0.02425 | 0.0036 | 69.1052
17.5 | 1.6992 | 0.0263 | 0.0055 | 64.6084
18 | 1.7206 | 0.02859 | 0.0072 | 60.1819
18.5 | 1.7412 | 0.03105 | 0.0087 | 56.0773
19 | 1.7597 | 0.03376 | 0.0102 | 52.1238
19.5 | 1.7767 | 0.03673 | 0.0114 | 48.3719
20 | 1.7801 | 0.04097 | 0.0127 | 43.4489

## 149. Re 20M Mach 0.25 (1)
BIGFOIL.COM POLAR EXPORT
NACA65-215 a=0.6
NACA65-215 a=0.6 |  |  |  | Cl Max: | 1.215 | at alpha= | 11 | deg
JavaFoil+Calcfoil stall+Eppler ext transition |  |  |  | L/D Max: | 111.93 | at alpha= | 5.5 | deg
Re: | 20000000 |  |  | Cd Min: | 0.00517 | at alpha= | -0.5 | deg
Mach: | 0.25 |  |  | Cl=0 at alpha= | -1.4048 | deg
|  |  |  | @ Cl=0.1, Cd= | 0.0051742
|  |  |  | @ Cl=0.4, Cd= | 0.0056
|  |  |  | @ Cl=0.6, Cd= | 0.006509
alpha (deg) | Cl | Cd | Cm | Cl/Cd
-16.5 | -0.526 | 0.1202 | -0.002 | -4.376
-16 | -0.57 | 0.11715 | -0.003 | -4.864
-15.5 | -0.611 | 0.10965 | -0.003 | -5.569
-15 | -0.65 | 0.09945 | -0.004 | -6.537
-14.5 | -0.685 | 0.09094 | -0.004 | -7.537
-14 | -0.718 | 0.08179 | -0.005 | -8.772
-13.5 | -0.826 | 0.02909 | -0.008 | -28.399
-13 | -0.881 | 0.01753 | -0.009 | -50.218
-12.5 | -0.898 | 0.01608 | -0.01 | -55.826
-12 | -0.916 | 0.01359 | -0.011 | -67.36
-11.5 | -0.924 | 0.01195 | -0.012 | -77.361
-11 | -0.921 | 0.01108 | -0.013 | -83.153
-10.5 | -0.91 | 0.0104 | -0.014 | -87.572
-10 | -0.893 | 0.00982 | -0.015 | -90.922
-9.5 | -0.871 | 0.00953 | -0.015 | -91.399
-9 | -0.839 | 0.00892 | -0.016 | -93.991
-8.5 | -0.802 | 0.00849 | -0.017 | -94.392
-8 | -0.76 | 0.00811 | -0.018 | -93.663
-7.5 | -0.714 | 0.00778 | -0.019 | -91.808
-7 | -0.665 | 0.00754 | -0.02 | -88.182
-6.5 | -0.613 | 0.00723 | -0.021 | -84.771
-6 | -0.559 | 0.00705 | -0.021 | -79.267
-5.5 | -0.502 | 0.00687 | -0.022 | -73.04
-5 | -0.443 | 0.00663 | -0.023 | -66.814
-4.5 | -0.383 | 0.00645 | -0.024 | -59.424
-4 | -0.323 | 0.00634 | -0.025 | -50.887
-3.5 | -0.262 | 0.00618 | -0.026 | -42.311
-3 | -0.2 | 0.00606 | -0.027 | -32.977
-2.5 | -0.138 | 0.00599 | -0.028 | -22.977
-2 | -0.075 | 0.00547 | -0.029 | -13.715
-1.5 | -0.012 | 0.00535 | -0.029 | -2.311
-1 | 0.051 | 0.00519 | -0.03 | 9.728
-0.5 | 0.113 | 0.00517 | -0.031 | 21.926
0 | 0.176 | 0.00533 | -0.032 | 33.076
0.5 | 0.239 | 0.00535 | -0.033 | 44.701
1 | 0.302 | 0.00533 | -0.034 | 56.725
1.5 | 0.365 | 0.00545 | -0.035 | 66.993
2 | 0.428 | 0.00572 | -0.036 | 74.855
2.5 | 0.491 | 0.006 | -0.037 | 81.739
3 | 0.551 | 0.00626 | -0.038 | 87.997
3.5 | 0.612 | 0.00657 | -0.038 | 93.162
4 | 0.673 | 0.00742 | -0.039 | 90.705
4.5 | 0.733 | 0.00775 | -0.04 | 94.57
5 | 0.791 | 0.00766 | -0.041 | 103.178
5.5 | 0.847 | 0.00756 | -0.042 | 111.93
6 | 0.9 | 0.00839 | -0.043 | 107.274
6.5 | 0.952 | 0.00869 | -0.043 | 109.466
7 | 1 | 0.00904 | -0.044 | 110.616
7.5 | 1.046 | 0.00942 | -0.045 | 110.964
8 | 1.087 | 0.00987 | -0.046 | 110.209
8.5 | 1.125 | 0.01035 | -0.047 | 108.732
9 | 1.158 | 0.01091 | -0.047 | 106.109
9.5 | 1.186 | 0.01149 | -0.048 | 103.168
10 | 1.204 | 0.01208 | -0.049 | 99.66
10.5 | 1.214 | 0.0128 | -0.05 | 94.837
11 | 1.215 | 0.01353 | -0.05 | 89.795
11.5 | 1.207 | 0.01447 | -0.051 | 83.43
12 | 1.191 | 0.01528 | -0.052 | 77.954
12.5 | 1.165 | 0.0165 | -0.052 | 70.587
13 | 1.129 | 0.01811 | -0.053 | 62.335
13.5 | 1.084 | 0.01999 | -0.053 | 54.2
14 | 1.031 | 0.02205 | -0.054 | 46.747
14.5 | 0.96 | 0.02768 | -0.053 | 34.683
15 | 0.796 | 0.0851 | -0.04 | 9.356
15.5 | 0.718 | 0.1084 | -0.033 | 6.627
16 | 0.659 | 0.11176 | -0.035 | 5.894

## 150. Re 20M Mach 0.25 (2)
BIGFOIL.COM POLAR EXPORT
NACA65-215 a=0.6
NACA65-215 a=0.6 |  |  |  | Cl Max: | 1.7455 | at alpha= | 19.5 | deg
XFOIL ncrit=9 |  |  |  | L/D Max: | 127.245 | at alpha= | 9 | deg
Re: | 20000000 |  |  | Cd Min: | 0.05918 | at alpha= | 20 | deg
Mach: | 0.25 |  |  | Cl=0 at alpha= | -1.485 | deg
|  |  |  | @ Cl=0.1, Cd= | 0.0042641
|  |  |  | @ Cl=0.4, Cd= | 0.0046734
|  |  |  | @ Cl=0.6, Cd= | 0.0060881
alpha (deg) | Cl | Cd | Cm | Cl/Cd
-19 | -1.6038 | 0.03691 | -0.0829 | -43.4516
-18.5 | -1.6028 | 0.03275 | -0.0809 | -48.9405
-18 | -1.5943 | 0.02897 | -0.079 | -55.0328
-17.5 | -1.5863 | 0.02544 | -0.0764 | -62.3546
-17 | -1.5631 | 0.02308 | -0.0736 | -67.7253
-16.5 | -1.5419 | 0.02079 | -0.0702 | -74.1655
-16 | -1.5205 | 0.01871 | -0.0663 | -81.2667
-15.5 | -1.4929 | 0.01713 | -0.0624 | -87.1512
-15 | -1.4675 | 0.01562 | -0.0578 | -93.9501
-14.5 | -1.4401 | 0.01437 | -0.0529 | -100.2157
-14 | -1.4136 | 0.01333 | -0.0472 | -106.0465
-13.5 | -1.3854 | 0.01257 | -0.0412 | -110.2148
-13 | -1.3407 | 0.01181 | -0.0379 | -113.5224
-12.5 | -1.2917 | 0.01114 | -0.0354 | -115.9515
-12 | -1.24 | 0.01055 | -0.0334 | -117.5355
-11.5 | -1.1861 | 0.01003 | -0.0318 | -118.2552
-11 | -1.1309 | 0.00955 | -0.0304 | -118.4188
-10.5 | -1.0746 | 0.00912 | -0.0294 | -117.8289
-10 | -1.0174 | 0.00872 | -0.0286 | -116.6743
-9.5 | -0.9599 | 0.00833 | -0.0279 | -115.2341
-9 | -0.9024 | 0.00793 | -0.0273 | -113.7957
-8.5 | -0.8443 | 0.00756 | -0.027 | -111.6799
-8 | -0.7854 | 0.00726 | -0.0268 | -108.1818
-7.5 | -0.7258 | 0.00699 | -0.0268 | -103.834
-7 | -0.666 | 0.00674 | -0.027 | -98.8131
-6.5 | -0.6065 | 0.00649 | -0.0272 | -93.4515
-6 | -0.5465 | 0.00625 | -0.0275 | -87.44
-5.5 | -0.4861 | 0.00606 | -0.0279 | -80.2145
-5 | -0.4257 | 0.00588 | -0.0284 | -72.398
-4.5 | -0.3652 | 0.00568 | -0.029 | -64.2958
-4 | -0.3045 | 0.00555 | -0.0297 | -54.8649
-3.5 | -0.2438 | 0.00538 | -0.0303 | -45.316
-3 | -0.1829 | 0.00524 | -0.0311 | -34.9046
-2.5 | -0.1222 | 0.0051 | -0.0319 | -23.9608
-2 | -0.0619 | 0.00489 | -0.0326 | -12.6585
-1 | 0.0583 | 0.00446 | -0.0342 | 13.0717
-0.5 | 0.1179 | 0.00418 | -0.035 | 28.2057
0 | 0.1756 | 0.00358 | -0.0356 | 49.0503
0.5 | 0.236 | 0.00344 | -0.0365 | 68.6047
1 | 0.2967 | 0.00354 | -0.0374 | 83.8136
1.5 | 0.3536 | 0.00407 | -0.0378 | 86.8796
2 | 0.4082 | 0.00478 | -0.0378 | 85.3975
3 | 0.5221 | 0.00561 | -0.0383 | 93.066
3.5 | 0.5794 | 0.00595 | -0.0385 | 97.3782
4 | 0.6361 | 0.00633 | -0.0386 | 100.4897
4.5 | 0.6937 | 0.0066 | -0.0388 | 105.1061
5 | 0.7515 | 0.00685 | -0.039 | 109.708
5.5 | 0.8088 | 0.00711 | -0.039 | 113.7553
6 | 0.866 | 0.00735 | -0.039 | 117.8231
6.5 | 0.9219 | 0.00765 | -0.0387 | 120.5098
7 | 0.9777 | 0.00792 | -0.0384 | 123.447
7.5 | 1.032 | 0.00824 | -0.0377 | 125.2427
8 | 1.0849 | 0.0086 | -0.0367 | 126.1512
8.5 | 1.1372 | 0.00894 | -0.0356 | 127.2036
9 | 1.1872 | 0.00933 | -0.034 | 127.2454
9.5 | 1.233 | 0.0098 | -0.0317 | 125.8163
10 | 1.2638 | 0.01027 | -0.0264 | 123.0574
10.5 | 1.2979 | 0.01083 | -0.0221 | 119.843
11 | 1.3332 | 0.01151 | -0.0182 | 115.8297
11.5 | 1.3676 | 0.01233 | -0.0145 | 110.9165
12 | 1.4005 | 0.01329 | -0.0107 | 105.38
12.5 | 1.4328 | 0.01438 | -0.007 | 99.6384
13 | 1.4647 | 0.01552 | -0.0035 | 94.375
13.5 | 1.4919 | 0.01661 | 0.0009 | 89.8194
14.5 | 1.5626 | 0.01976 | 0.0053 | 79.0789
15 | 1.5903 | 0.02168 | 0.0083 | 73.3533
15.5 | 1.6151 | 0.02387 | 0.0112 | 67.6623
16 | 1.6415 | 0.02613 | 0.0138 | 62.8205
16.5 | 1.6656 | 0.02865 | 0.0163 | 58.1361
17 | 1.6884 | 0.03141 | 0.0186 | 53.7536
17.5 | 1.7002 | 0.0351 | 0.0211 | 48.4387
18 | 1.7174 | 0.03863 | 0.0229 | 44.4577
18.5 | 1.7282 | 0.04284 | 0.0245 | 40.3408
19 | 1.7377 | 0.04746 | 0.0255 | 36.614
19.5 | 1.7455 | 0.05247 | 0.0261 | 33.2666
20 | 1.7394 | 0.05918 | 0.0259 | 29.3917

## 151. Re 20M Mach 0.50 (1)
BIGFOIL.COM POLAR EXPORT
NACA65-215 a=0.6
NACA65-215 a=0.6 |  |  |  | Cl Max: | 1.176 | at alpha= | 20 | deg
JavaFoil+Calcfoil stall+Eppler ext transition |  |  |  | L/D Max: | 103.952 | at alpha= | 3.5 | deg
Re: | 20000000 |  |  | Cd Min: | 0.00524 | at alpha= | -0.5 | deg
Mach: | 0.5 |  |  | Cl=0 at alpha= | -1.4 | deg
|  |  |  | @ Cl=0.1, Cd= | 0.0052818
|  |  |  | @ Cl=0.4, Cd= | 0.0057857
|  |  |  | @ Cl=0.6, Cd= | 0.0066514
alpha (deg) | Cl | Cd | Cm | Cl/Cd
-20 | -1.031 | 0.1805 | 0.001 | -5.712
-19.5 | -1.003 | 0.17545 | 0 | -5.717
-19 | -0.975 | 0.17139 | 0 | -5.69
-18.5 | -0.947 | 0.16992 | -0.001 | -5.572
-18 | -0.922 | 0.15196 | -0.001 | -6.067
-17.5 | -0.893 | 0.14878 | -0.002 | -6.003
-17 | -0.866 | 0.14052 | -0.002 | -6.162
-16.5 | -0.837 | 0.13783 | -0.003 | -6.076
-16 | -0.811 | 0.12766 | -0.003 | -6.35
-15.5 | -0.784 | 0.11828 | -0.004 | -6.629
-15 | -0.758 | 0.1052 | -0.004 | -7.203
-14.5 | -0.732 | 0.09706 | -0.005 | -7.542
-14 | -0.71 | 0.08599 | -0.006 | -8.254
-13.5 | -0.702 | 0.06551 | -0.007 | -10.715
-13 | -0.646 | 0.08786 | -0.006 | -7.355
-12.5 | -0.623 | 0.0771 | -0.007 | -8.082
-12 | -0.675 | 0.02535 | -0.011 | -26.642
-11.5 | -0.669 | 0.01641 | -0.013 | -40.73
-11 | -0.643 | 0.01407 | -0.014 | -45.673
-10.5 | -0.506 | 0.06993 | -0.008 | -7.232
-10 | -0.481 | 0.06062 | -0.009 | -7.942
-9.5 | -0.543 | 0.01317 | -0.017 | -41.196
-9 | -0.516 | 0.01129 | -0.018 | -45.693
-8.5 | -0.485 | 0.01036 | -0.019 | -46.779
-8 | -0.367 | 0.05105 | -0.01 | -7.198
-7.5 | -0.668 | 0.00962 | -0.021 | -69.463
-7 | -0.678 | 0.00894 | -0.022 | -75.775
-6.5 | -0.649 | 0.00844 | -0.023 | -76.91
-6 | -0.604 | 0.00789 | -0.024 | -76.523
-5.5 | -0.548 | 0.00755 | -0.025 | -72.635
-5 | -0.488 | 0.0073 | -0.026 | -66.854
-4.5 | -0.424 | 0.007 | -0.027 | -60.614
-4 | -0.358 | 0.00681 | -0.028 | -52.649
-3.5 | -0.291 | 0.00658 | -0.029 | -44.274
-3 | -0.223 | 0.00642 | -0.03 | -34.69
-2.5 | -0.154 | 0.00627 | -0.031 | -24.479
-2 | -0.084 | 0.00571 | -0.032 | -14.677
-1.5 | -0.014 | 0.00552 | -0.033 | -2.504
-1 | 0.056 | 0.00535 | -0.034 | 10.563
-0.5 | 0.127 | 0.00524 | -0.035 | 24.202
0 | 0.197 | 0.00544 | -0.036 | 36.269
0.5 | 0.268 | 0.00551 | -0.037 | 48.545
1 | 0.338 | 0.00552 | -0.038 | 61.173
1.5 | 0.408 | 0.00582 | -0.039 | 70.059
2 | 0.478 | 0.00613 | -0.04 | 78.001
2.5 | 0.549 | 0.00652 | -0.041 | 84.127
3 | 0.615 | 0.00669 | -0.042 | 91.908
3.5 | 0.68 | 0.00654 | -0.043 | 103.952
4 | 0.744 | 0.00817 | -0.044 | 91.131
4.5 | 0.808 | 0.00851 | -0.045 | 94.929
5 | 0.869 | 0.00891 | -0.045 | 97.456
5.5 | 0.925 | 0.00936 | -0.046 | 98.77
6 | 0.975 | 0.00984 | -0.047 | 99.046
6.5 | 1.017 | 0.01038 | -0.048 | 97.958
7 | 1.046 | 0.01108 | -0.049 | 94.354
7.5 | 1.053 | 0.01199 | -0.05 | 87.857
8 | 1.018 | 0.01293 | -0.051 | 78.724
8.5 | 0.664 | 0.01413 | -0.051 | 47.005
9 | 0.58 | 0.05541 | -0.031 | 10.471
9.5 | 0.728 | 0.01541 | -0.053 | 47.223
10 | 0.758 | 0.01682 | -0.054 | 45.046
10.5 | 0.786 | 0.01894 | -0.054 | 41.474
11 | 0.69 | 0.07103 | -0.033 | 9.709
11.5 | 0.851 | 0.01902 | -0.056 | 44.757
12 | 0.88 | 0.02111 | -0.057 | 41.676
12.5 | 0.904 | 0.02464 | -0.057 | 36.672
13 | 0.91 | 0.03422 | -0.056 | 26.589
13.5 | 0.954 | 0.03006 | -0.058 | 31.744
14 | 0.868 | 0.08663 | -0.042 | 10.019
14.5 | 0.882 | 0.10278 | -0.038 | 8.579
15 | 0.907 | 0.11588 | -0.038 | 7.826
15.5 | 0.931 | 0.12703 | -0.037 | 7.326
16 | 0.959 | 0.13055 | -0.038 | 7.343
16.5 | 0.988 | 0.13562 | -0.04 | 7.282
17 | 1.016 | 0.14163 | -0.041 | 7.173
17.5 | 1.04 | 0.15409 | -0.041 | 6.748
18 | 1.068 | 0.15834 | -0.042 | 6.743
18.5 | 1.097 | 0.16475 | -0.044 | 6.657
19 | 1.124 | 0.17216 | -0.045 | 6.531
19.5 | 1.148 | 0.19735 | -0.045 | 5.819
20 | 1.176 | 0.19527 | -0.046 | 6.024

## 152. Re 20M Mach 0.50 (2)
BIGFOIL.COM POLAR EXPORT
NACA65-215 a=0.6
NACA65-215 a=0.6 |  |  |  | Cl Max: | 1.2525 | at alpha= | 10 | deg
XFOIL ncrit=9 |  |  |  | L/D Max: | 114.265 | at alpha= | 6 | deg
Re: | 20000000 |  |  | Cd Min: | 0.11911 | at alpha= | 15 | deg
Mach: | 0.5 |  |  | Cl=0 at alpha= | -1.5183 | deg
|  |  |  | @ Cl=0.1, Cd= | 0.0043547
|  |  |  | @ Cl=0.4, Cd= | 0.0036383
|  |  |  | @ Cl=0.6, Cd= | 0.0060296
alpha (deg) | Cl | Cd | Cm | Cl/Cd
-13.5 | -0.6362 | 0.10404 | -0.0482 | -6.115
-13 | -0.6474 | 0.0922 | -0.0561 | -7.0217
-12.5 | -0.6601 | 0.0797 | -0.0644 | -8.2823
-12 | -0.6764 | 0.06596 | -0.0744 | -10.2547
-11.5 | -0.6983 | 0.05457 | -0.0827 | -12.7964
-11 | -0.7294 | 0.0447 | -0.088 | -16.3177
-10.5 | -0.7652 | 0.0362 | -0.09 | -21.1381
-10 | -0.8059 | 0.02882 | -0.0881 | -27.9632
-9.5 | -0.8441 | 0.02274 | -0.0822 | -37.1196
-9 | -0.8731 | 0.01778 | -0.073 | -49.1057
-8.5 | -0.8932 | 0.0137 | -0.0608 | -65.1971
-8 | -0.8823 | 0.01014 | -0.0512 | -87.0118
-7.5 | -0.8361 | 0.00848 | -0.045 | -98.5967
-7 | -0.7708 | 0.00771 | -0.0415 | -99.9741
-6.5 | -0.7007 | 0.00723 | -0.0393 | -96.9156
-6 | -0.6294 | 0.00688 | -0.0378 | -91.4826
-5.5 | -0.5586 | 0.00653 | -0.0368 | -85.5436
-5 | -0.4876 | 0.00627 | -0.0362 | -77.7671
-4.5 | -0.4165 | 0.00605 | -0.036 | -68.843
-4 | -0.346 | 0.00581 | -0.036 | -59.5525
-3.5 | -0.2755 | 0.00564 | -0.0362 | -48.8475
-3 | -0.2053 | 0.00546 | -0.0367 | -37.6007
-2.5 | -0.1352 | 0.00529 | -0.0373 | -25.5577
-2 | -0.0658 | 0.00511 | -0.038 | -12.8767
-1.5 | 0.0025 | 0.00479 | -0.0386 | 0.52192
-1 | 0.0708 | 0.00451 | -0.0394 | 15.6984
-0.5 | 0.1385 | 0.00415 | -0.0402 | 33.3735
0 | 0.203 | 0.00342 | -0.0408 | 59.3567
0.5 | 0.2732 | 0.00339 | -0.0419 | 80.59
1 | 0.3434 | 0.00344 | -0.043 | 99.8256
1.5 | 0.4119 | 0.00368 | -0.0438 | 111.9293
2 | 0.4687 | 0.00473 | -0.0428 | 99.0909
2.5 | 0.5281 | 0.00544 | -0.042 | 97.0772
3 | 0.5905 | 0.00595 | -0.0414 | 99.2437
3.5 | 0.6514 | 0.00646 | -0.0404 | 100.8359
4 | 0.7123 | 0.00693 | -0.0392 | 102.785
4.5 | 0.776 | 0.00726 | -0.0382 | 106.8871
5 | 0.8384 | 0.00759 | -0.0368 | 110.4611
5.5 | 0.8994 | 0.00795 | -0.0349 | 113.1321
6 | 0.9564 | 0.00837 | -0.032 | 114.2652
6.5 | 0.9978 | 0.00879 | -0.0261 | 113.5154
7 | 1.0382 | 0.00949 | -0.0203 | 109.3994
7.5 | 1.0826 | 0.01029 | -0.0152 | 105.2089
8 | 1.1284 | 0.01121 | -0.0104 | 100.6601
8.5 | 1.1722 | 0.01234 | -0.0053 | 94.9919
9 | 1.2135 | 0.01371 | 0.0002 | 88.512
9.5 | 1.2454 | 0.01562 | 0.0066 | 79.7311
10 | 1.2525 | 0.0188 | 0.0146 | 66.6223
10.5 | 1.2367 | 0.02338 | 0.0229 | 52.8956
11 | 1.2112 | 0.02922 | 0.0301 | 41.4511
11.5 | 1.1847 | 0.03612 | 0.0348 | 32.799
12 | 1.1523 | 0.04445 | 0.037 | 25.9235
12.5 | 1.1179 | 0.05407 | 0.0365 | 20.6751
13 | 1.0861 | 0.06465 | 0.0334 | 16.7997
13.5 | 1.049 | 0.07719 | 0.0275 | 13.5898
14.5 | 0.9967 | 0.1049 | 0.0096 | 9.5014
15 | 0.9796 | 0.11911 | 0 | 8.2243