## index
index | Re | Mach | Datasource
1 | 50000 | 0 | JavaFoil+Calcfoil stall+Eppler ext transition
2 | 50000 | 0 | XFOIL ncrit=9
3 | 50000 | 0.1 | JavaFoil+Calcfoil stall+Eppler ext transition
4 | 50000 | 0.1 | XFOIL ncrit=9
5 | 50000 | 0.25 | JavaFoil+Calcfoil stall+Eppler ext transition
6 | 50000 | 0.25 | XFOIL ncrit=9
7 | 50000 | 0.5 | JavaFoil+Calcfoil stall+Eppler ext transition
8 | 50000 | 0.5 | XFOIL ncrit=9
9 | 100000 | 0 | JavaFoil+Calcfoil stall+Eppler ext transition
10 | 100000 | 0 | XFOIL ncrit=9
11 | 100000 | 0.1 | JavaFoil+Calcfoil stall+Eppler ext transition
12 | 100000 | 0.1 | XFOIL ncrit=9
13 | 100000 | 0.25 | JavaFoil+Calcfoil stall+Eppler ext transition
14 | 100000 | 0.25 | XFOIL ncrit=9
15 | 100000 | 0.5 | JavaFoil+Calcfoil stall+Eppler ext transition
16 | 100000 | 0.5 | XFOIL ncrit=9
17 | 250000 | 0 | JavaFoil+Calcfoil stall+Eppler ext transition
18 | 250000 | 0 | XFOIL ncrit=9
19 | 250000 | 0.1 | JavaFoil+Calcfoil stall+Eppler ext transition
20 | 250000 | 0.1 | XFOIL ncrit=9
21 | 250000 | 0.25 | JavaFoil+Calcfoil stall+Eppler ext transition
22 | 250000 | 0.25 | XFOIL ncrit=9
23 | 250000 | 0.5 | JavaFoil+Calcfoil stall+Eppler ext transition
24 | 250000 | 0.5 | XFOIL ncrit=9
25 | 500000 | 0 | JavaFoil+Calcfoil stall+Eppler ext transition
26 | 500000 | 0 | XFOIL ncrit=9
27 | 500000 | 0.1 | JavaFoil+Calcfoil stall+Eppler ext transition
28 | 500000 | 0.1 | XFOIL ncrit=9
29 | 500000 | 0.25 | JavaFoil+Calcfoil stall+Eppler ext transition
30 | 500000 | 0.25 | XFOIL ncrit=9
31 | 500000 | 0.5 | JavaFoil+Calcfoil stall+Eppler ext transition
32 | 500000 | 0.5 | XFOIL ncrit=9
33 | 750000 | 0 | JavaFoil+Calcfoil stall+Eppler ext transition
34 | 750000 | 0 | XFOIL ncrit=9
35 | 750000 | 0.1 | JavaFoil+Calcfoil stall+Eppler ext transition
36 | 750000 | 0.1 | XFOIL ncrit=9
37 | 750000 | 0.25 | JavaFoil+Calcfoil stall+Eppler ext transition
38 | 750000 | 0.25 | XFOIL ncrit=9
39 | 750000 | 0.5 | JavaFoil+Calcfoil stall+Eppler ext transition
40 | 750000 | 0.5 | XFOIL ncrit=9
41 | 1000000 | 0 | JavaFoil+Calcfoil stall+Eppler ext transition
42 | 1000000 | 0 | XFOIL ncrit=9
43 | 1000000 | 0.1 | JavaFoil+Calcfoil stall+Eppler ext transition
44 | 1000000 | 0.1 | XFOIL ncrit=9
45 | 1000000 | 0.25 | JavaFoil+Calcfoil stall+Eppler ext transition
46 | 1000000 | 0.25 | XFOIL ncrit=9
47 | 1000000 | 0.5 | JavaFoil+Calcfoil stall+Eppler ext transition
48 | 1000000 | 0.5 | XFOIL ncrit=9
49 | 2000000 | 0 | JavaFoil+Calcfoil stall+Eppler ext transition
50 | 2000000 | 0 | XFOIL ncrit=9
51 | 2000000 | 0.1 | JavaFoil+Calcfoil stall+Eppler ext transition
52 | 2000000 | 0.1 | XFOIL ncrit=9
53 | 2000000 | 0.25 | JavaFoil+Calcfoil stall+Eppler ext transition
54 | 2000000 | 0.25 | XFOIL ncrit=9
55 | 2000000 | 0.5 | JavaFoil+Calcfoil stall+Eppler ext transition
56 | 2000000 | 0.5 | XFOIL ncrit=9
57 | 3000000 | 0 | JavaFoil+Calcfoil stall+Eppler ext transition
58 | 3000000 | 0 | XFOIL ncrit=9
59 | 3000000 | 0.1 | JavaFoil+Calcfoil stall+Eppler ext transition
60 | 3000000 | 0.1 | XFOIL ncrit=9
61 | 3000000 | 0.25 | JavaFoil+Calcfoil stall+Eppler ext transition
62 | 3000000 | 0.25 | XFOIL ncrit=9
63 | 3000000 | 0.5 | JavaFoil+Calcfoil stall+Eppler ext transition
64 | 3000000 | 0.5 | XFOIL ncrit=9
65 | 4000000 | 0 | JavaFoil+Calcfoil stall+Eppler ext transition
66 | 4000000 | 0 | XFOIL ncrit=9
67 | 4000000 | 0.1 | JavaFoil+Calcfoil stall+Eppler ext transition
68 | 4000000 | 0.1 | XFOIL ncrit=9
69 | 4000000 | 0.25 | JavaFoil+Calcfoil stall+Eppler ext transition
70 | 4000000 | 0.25 | XFOIL ncrit=9
71 | 4000000 | 0.5 | JavaFoil+Calcfoil stall+Eppler ext transition
72 | 4000000 | 0.5 | XFOIL ncrit=9
73 | 5000000 | 0 | JavaFoil+Calcfoil stall+Eppler ext transition
74 | 5000000 | 0 | XFOIL ncrit=9
75 | 5000000 | 0.1 | JavaFoil+Calcfoil stall+Eppler ext transition
76 | 5000000 | 0.1 | XFOIL ncrit=9
77 | 5000000 | 0.25 | JavaFoil+Calcfoil stall+Eppler ext transition
78 | 5000000 | 0.25 | XFOIL ncrit=9
79 | 5000000 | 0.5 | JavaFoil+Calcfoil stall+Eppler ext transition
80 | 5000000 | 0.5 | XFOIL ncrit=9
81 | 6000000 | 0 | JavaFoil+Calcfoil stall+Eppler ext transition
82 | 6000000 | 0 | XFOIL ncrit=9
83 | 6000000 | 0.1 | JavaFoil+Calcfoil stall+Eppler ext transition
84 | 6000000 | 0.1 | XFOIL ncrit=9
85 | 6000000 | 0.25 | JavaFoil+Calcfoil stall+Eppler ext transition
86 | 6000000 | 0.25 | XFOIL ncrit=9
87 | 6000000 | 0.5 | JavaFoil+Calcfoil stall+Eppler ext transition
88 | 6000000 | 0.5 | XFOIL ncrit=9
89 | 7000000 | 0 | JavaFoil+Calcfoil stall+Eppler ext transition
90 | 7000000 | 0 | XFOIL ncrit=9
91 | 7000000 | 0.1 | JavaFoil+Calcfoil stall+Eppler ext transition
92 | 7000000 | 0.1 | XFOIL ncrit=9
93 | 7000000 | 0.25 | JavaFoil+Calcfoil stall+Eppler ext transition
94 | 7000000 | 0.25 | XFOIL ncrit=9
95 | 7000000 | 0.5 | JavaFoil+Calcfoil stall+Eppler ext transition
96 | 7000000 | 0.5 | XFOIL ncrit=9
97 | 8000000 | 0 | JavaFoil+Calcfoil stall+Eppler ext transition
98 | 8000000 | 0 | XFOIL ncrit=9
99 | 8000000 | 0.1 | JavaFoil+Calcfoil stall+Eppler ext transition
100 | 8000000 | 0.1 | XFOIL ncrit=9
101 | 8000000 | 0.25 | JavaFoil+Calcfoil stall+Eppler ext transition
102 | 8000000 | 0.25 | XFOIL ncrit=9
103 | 8000000 | 0.5 | JavaFoil+Calcfoil stall+Eppler ext transition
104 | 8000000 | 0.5 | XFOIL ncrit=9
105 | 10000000 | 0 | JavaFoil+Calcfoil stall+Eppler ext transition
106 | 10000000 | 0 | XFOIL ncrit=9
107 | 10000000 | 0.1 | JavaFoil+Calcfoil stall+Eppler ext transition
108 | 10000000 | 0.1 | XFOIL ncrit=9
109 | 10000000 | 0.25 | JavaFoil+Calcfoil stall+Eppler ext transition
110 | 10000000 | 0.25 | XFOIL ncrit=9
111 | 10000000 | 0.5 | JavaFoil+Calcfoil stall+Eppler ext transition
112 | 10000000 | 0.5 | XFOIL ncrit=9
113 | 12000000 | 0 | JavaFoil+Calcfoil stall+Eppler ext transition
114 | 12000000 | 0 | XFOIL ncrit=9
115 | 12000000 | 0.1 | JavaFoil+Calcfoil stall+Eppler ext transition
116 | 12000000 | 0.1 | XFOIL ncrit=9
117 | 12000000 | 0.25 | JavaFoil+Calcfoil stall+Eppler ext transition
118 | 12000000 | 0.25 | XFOIL ncrit=9
119 | 12000000 | 0.5 | JavaFoil+Calcfoil stall+Eppler ext transition
120 | 12000000 | 0.5 | XFOIL ncrit=9
121 | 14000000 | 0 | JavaFoil+Calcfoil stall+Eppler ext transition
122 | 14000000 | 0 | XFOIL ncrit=9
123 | 14000000 | 0.1 | JavaFoil+Calcfoil stall+Eppler ext transition
124 | 14000000 | 0.1 | XFOIL ncrit=9
125 | 14000000 | 0.25 | JavaFoil+Calcfoil stall+Eppler ext transition
126 | 14000000 | 0.25 | XFOIL ncrit=9
127 | 14000000 | 0.5 | JavaFoil+Calcfoil stall+Eppler ext transition
128 | 14000000 | 0.5 | XFOIL ncrit=9
129 | 16000000 | 0 | JavaFoil+Calcfoil stall+Eppler ext transition
130 | 16000000 | 0 | XFOIL ncrit=9
131 | 16000000 | 0.1 | JavaFoil+Calcfoil stall+Eppler ext transition
132 | 16000000 | 0.1 | XFOIL ncrit=9
133 | 16000000 | 0.25 | JavaFoil+Calcfoil stall+Eppler ext transition
134 | 16000000 | 0.25 | XFOIL ncrit=9
135 | 16000000 | 0.5 | JavaFoil+Calcfoil stall+Eppler ext transition
136 | 16000000 | 0.5 | XFOIL ncrit=9
137 | 18000000 | 0 | JavaFoil+Calcfoil stall+Eppler ext transition
138 | 18000000 | 0 | XFOIL ncrit=9
139 | 18000000 | 0.1 | JavaFoil+Calcfoil stall+Eppler ext transition
140 | 18000000 | 0.1 | XFOIL ncrit=9
141 | 18000000 | 0.25 | JavaFoil+Calcfoil stall+Eppler ext transition
142 | 18000000 | 0.25 | XFOIL ncrit=9
143 | 18000000 | 0.5 | JavaFoil+Calcfoil stall+Eppler ext transition
144 | 18000000 | 0.5 | XFOIL ncrit=9
145 | 20000000 | 0 | JavaFoil+Calcfoil stall+Eppler ext transition
146 | 20000000 | 0 | XFOIL ncrit=9
147 | 20000000 | 0.1 | JavaFoil+Calcfoil stall+Eppler ext transition
148 | 20000000 | 0.1 | XFOIL ncrit=9
149 | 20000000 | 0.25 | JavaFoil+Calcfoil stall+Eppler ext transition
150 | 20000000 | 0.25 | XFOIL ncrit=9
151 | 20000000 | 0.5 | JavaFoil+Calcfoil stall+Eppler ext transition
152 | 20000000 | 0.5 | XFOIL ncrit=9

## 1. Re 50k Mach 0.00 (1)
BIGFOIL.COM POLAR EXPORT
fx6617ai
FX 66-17AII-182 |  |  |  | Cl Max: | 1.401 | at alpha= | 9 | deg
JavaFoil+Calcfoil stall+Eppler ext transition |  |  |  | L/D Max: | 33.842 | at alpha= | 7.5 | deg
Re: | 50000 |  |  | Cd Min: | 0.02212 | at alpha= | -4 | deg
Mach: | 0 |  |  | Cl=0 at alpha= | -3.8448 | deg
|  |  |  | @ Cl=0.1, Cd= | 0.024311
|  |  |  | @ Cl=0.4, Cd= | 0.024786
|  |  |  | @ Cl=0.6, Cd= | 0.028158
alpha (deg) | Cl | Cd | Cm | Cl/Cd
-20 | -0.603 | 0.34505 | -0.016 | -1.746
-19.5 | -0.618 | 0.32624 | -0.017 | -1.895
-19 | -0.633 | 0.30688 | -0.017 | -2.063
-18.5 | -0.647 | 0.27808 | -0.017 | -2.327
-18 | -0.66 | 0.26466 | -0.018 | -2.495
-17.5 | -0.673 | 0.24405 | -0.019 | -2.756
-17 | -0.683 | 0.2262 | -0.02 | -3.019
-16.5 | -0.691 | 0.20979 | -0.02 | -3.296
-16 | -0.698 | 0.20534 | -0.02 | -3.4
-15.5 | -0.702 | 0.18524 | -0.021 | -3.792
-15 | -0.704 | 0.1775 | -0.021 | -3.968
-14.5 | -0.703 | 0.16587 | -0.021 | -4.24
-14 | -0.699 | 0.15055 | -0.022 | -4.645
-13.5 | -0.692 | 0.14084 | -0.022 | -4.914
-13 | -0.681 | 0.12775 | -0.022 | -5.327
-12.5 | -0.666 | 0.11871 | -0.023 | -5.607
-12 | -0.647 | 0.10945 | -0.023 | -5.915
-11.5 | -0.626 | 0.10198 | -0.024 | -6.138
-11 | -0.601 | 0.09775 | -0.024 | -6.148
-10.5 | -0.573 | 0.08955 | -0.024 | -6.399
-10 | -0.542 | 0.08494 | -0.025 | -6.382
-9.5 | -0.508 | 0.08085 | -0.025 | -6.288
-9 | -0.472 | 0.07389 | -0.025 | -6.385
-8.5 | -0.433 | 0.06953 | -0.025 | -6.224
-8 | -0.392 | 0.06527 | -0.026 | -6.002
-7.5 | -0.349 | 0.0612 | -0.026 | -5.699
-7 | -0.304 | 0.05751 | -0.027 | -5.286
-6.5 | -0.258 | 0.05525 | -0.028 | -4.666
-6 | -0.211 | 0.0524 | -0.028 | -4.017
-5.5 | -0.162 | 0.04917 | -0.027 | -3.304
-5 | -0.114 | 0.04671 | -0.029 | -2.437
-4.5 | -0.077 | 0.02303 | -0.065 | -3.337
-4 | -0.018 | 0.02212 | -0.067 | -0.811
-3.5 | 0.04 | 0.02473 | -0.063 | 1.627
-3 | 0.098 | 0.02432 | -0.064 | 4.029
-2.5 | 0.156 | 0.02406 | -0.065 | 6.497
-2 | 0.214 | 0.02391 | -0.066 | 8.969
-1.5 | 0.273 | 0.02386 | -0.066 | 11.426
-1 | 0.33 | 0.02396 | -0.067 | 13.794
-0.5 | 0.388 | 0.02415 | -0.068 | 16.069
0 | 0.435 | 0.02664 | -0.068 | 16.347
0.5 | 0.491 | 0.02707 | -0.069 | 18.147
1 | 0.547 | 0.02758 | -0.07 | 19.833
1.5 | 0.602 | 0.02818 | -0.07 | 21.377
2 | 0.658 | 0.02884 | -0.071 | 22.807
2.5 | 0.713 | 0.02959 | -0.072 | 24.092
3 | 0.768 | 0.03045 | -0.073 | 25.221
3.5 | 0.823 | 0.03136 | -0.074 | 26.237
4 | 0.877 | 0.03238 | -0.075 | 27.1
4.5 | 0.932 | 0.0335 | -0.076 | 27.817
5 | 0.987 | 0.03464 | -0.077 | 28.487
5.5 | 1.042 | 0.03577 | -0.082 | 29.127
6 | 1.096 | 0.03716 | -0.083 | 29.506
6.5 | 1.151 | 0.03708 | -0.084 | 31.037
7 | 1.19 | 0.03877 | -0.084 | 30.686
7.5 | 1.277 | 0.03775 | -0.09 | 33.842
8 | 1.321 | 0.03998 | -0.09 | 33.056
8.5 | 1.363 | 0.04229 | -0.091 | 32.225
9 | 1.401 | 0.04464 | -0.091 | 31.386
9.5 | 1.255 | 0.06547 | -0.034 | 19.165
10 | 1.283 | 0.06989 | -0.034 | 18.353
10.5 | 1.307 | 0.07554 | -0.034 | 17.301
11 | 1.327 | 0.07996 | -0.035 | 16.594
11.5 | 1.342 | 0.08668 | -0.035 | 15.482
12 | 1.352 | 0.09118 | -0.035 | 14.833
12.5 | 1.358 | 0.09989 | -0.035 | 13.596
13 | 1.359 | 0.10608 | -0.034 | 12.811
13.5 | 1.354 | 0.11468 | -0.029 | 11.81
14 | 1.346 | 0.12508 | -0.027 | 10.758

## 2. Re 50k Mach 0.00 (2)
BIGFOIL.COM POLAR EXPORT
fx6617ai
FX 66-17AII-182 |  |  |  | Cl Max: | 1.2458 | at alpha= | 17.5 | deg
XFOIL ncrit=9 |  |  |  | L/D Max: | 10.4166 | at alpha= | 17 | deg
Re: | 50000 |  |  | Cd Min: | 0.23621 | at alpha= | -20 | deg
Mach: | 0 |  |  | Cl=0 at alpha= | 2.4914 | deg
|  |  |  | @ Cl=0.1, Cd= | 0.072043
|  |  |  | @ Cl=0.4, Cd= | 0.097683
|  |  |  | @ Cl=0.6, Cd= | 0.12792
alpha (deg) | Cl | Cd | Cm | Cl/Cd
-20 | -0.5185 | 0.23621 | 0.0139 | -2.1951
-19.5 | -0.5052 | 0.23258 | 0.0089 | -2.1722
-19 | -0.4872 | 0.22548 | 0.0051 | -2.1607
-18.5 | -0.4661 | 0.21889 | 0.0022 | -2.1294
-18 | -0.4633 | 0.21732 | -0.0038 | -2.1319
-17.5 | -0.4307 | 0.20638 | -0.0049 | -2.0869
-17 | -0.4394 | 0.20812 | -0.0114 | -2.1113
-16.5 | -0.3972 | 0.19412 | -0.0118 | -2.0462
-16 | -0.3892 | 0.18934 | -0.0161 | -2.0556
-15.5 | -0.3765 | 0.18451 | -0.0192 | -2.0405
-15 | -0.3492 | 0.17552 | -0.021 | -1.9895
-14.5 | -0.3414 | 0.17012 | -0.0246 | -2.0068
-14 | -0.3439 | 0.16739 | -0.0281 | -2.0545
-13.5 | -0.3178 | 0.15893 | -0.03 | -1.9996
-13 | -0.3031 | 0.15258 | -0.0324 | -1.9865
-12.5 | -0.2866 | 0.1459 | -0.0349 | -1.9644
-12 | -0.2678 | 0.13903 | -0.038 | -1.9262
-11.5 | -0.2532 | 0.13344 | -0.0413 | -1.8975
-11 | -0.2505 | 0.13059 | -0.0453 | -1.9182
-10.5 | -0.2066 | 0.12076 | -0.0559 | -1.7108
-10 | -0.1818 | 0.11256 | -0.0655 | -1.6151
-9.5 | -0.3319 | 0.07525 | -0.1024 | -4.4106
-9 | -0.4333 | 0.06588 | -0.1067 | -6.5771
-8.5 | -0.4311 | 0.05933 | -0.1067 | -7.2661
-8 | -0.4305 | 0.0546 | -0.1046 | -7.8846
-7.5 | -0.4153 | 0.05059 | -0.1024 | -8.2091
-7 | -0.3722 | 0.04651 | -0.1024 | -8.0026
-6.5 | -0.3518 | 0.04488 | -0.0986 | -7.8387
-6 | -0.3076 | 0.04305 | -0.0969 | -7.1452
-5.5 | -0.2952 | 0.04284 | -0.0913 | -6.8908
-5 | -0.2628 | 0.04027 | -0.0894 | -6.5259
-4.5 | -0.2865 | 0.04394 | -0.0729 | -6.5203
-4 | -0.2885 | 0.04884 | -0.0592 | -5.907
-3.5 | -0.495 | 0.04366 | -0.0411 | -11.3376
-3 | -0.4642 | 0.04356 | -0.0347 | -10.6566
-2.5 | -0.4587 | 0.04725 | -0.0208 | -9.7079
-2 | -0.4587 | 0.04929 | -0.0061 | -9.3061
-1.5 | -0.4656 | 0.0498 | 0.0102 | -9.3494
-1 | -0.4497 | 0.04955 | 0.0174 | -9.0757
-0.5 | -0.4155 | 0.04967 | 0.018 | -8.3652
0 | -0.35 | 0.05161 | 0.0116 | -6.7816
0.5 | -0.2522 | 0.05569 | -0.0027 | -4.5286
1 | -0.1606 | 0.05915 | -0.0162 | -2.7151
1.5 | -0.0787 | 0.06296 | -0.0281 | -1.25
2 | -0.0488 | 0.06365 | -0.0295 | -0.76669
3 | 0.0505 | 0.06898 | -0.0399 | 0.7321
3.5 | 0.1077 | 0.07252 | -0.0462 | 1.4851
5 | 0.2714 | 0.08502 | -0.0624 | 3.1922
5.5 | 0.3202 | 0.08948 | -0.0665 | 3.5785
6 | 0.3633 | 0.09375 | -0.0694 | 3.8752
6.5 | 0.4037 | 0.09808 | -0.0718 | 4.116
7 | 0.4384 | 0.10211 | -0.0733 | 4.2934
7.5 | 0.4707 | 0.10615 | -0.0745 | 4.4343
8 | 0.4986 | 0.11001 | -0.0751 | 4.5323
8.5 | 0.5241 | 0.11387 | -0.0755 | 4.6026
9 | 0.5473 | 0.1178 | -0.0758 | 4.646
9.5 | 0.5693 | 0.12188 | -0.0761 | 4.671
10 | 0.5917 | 0.12624 | -0.0766 | 4.6871
10.5 | 0.6146 | 0.13088 | -0.0773 | 4.6959
11 | 0.6398 | 0.13595 | -0.0784 | 4.7061
11.5 | 0.6715 | 0.14192 | -0.08 | 4.7315
12 | 0.7118 | 0.14917 | -0.0824 | 4.7717
12.5 | 0.7287 | 0.15364 | -0.083 | 4.7429
13 | 0.7471 | 0.15863 | -0.084 | 4.7097
13.5 | 0.7691 | 0.16449 | -0.0854 | 4.6757
14 | 0.7786 | 0.16885 | -0.0865 | 4.6112
14.5 | 0.7853 | 0.17254 | -0.0878 | 4.5514
15 | 0.8159 | 0.1795 | -0.0896 | 4.5454
15.5 | 0.8378 | 0.18302 | -0.0901 | 4.5776
16 | 1.1444 | 0.11421 | -0.0511 | 10.0201
16.5 | 1.1779 | 0.11435 | -0.0467 | 10.3008
17 | 1.2127 | 0.11642 | -0.0437 | 10.4166
17.5 | 1.2458 | 0.11992 | -0.0416 | 10.3886
18 | 1.2309 | 0.13067 | -0.0447 | 9.4199
18.5 | 1.1779 | 0.14848 | -0.0536 | 7.9331
19 | 1.1159 | 0.17181 | -0.0669 | 6.495
19.5 | 0.9994 | 0.22524 | -0.101 | 4.437

## 3. Re 50k Mach 0.10 (1)
BIGFOIL.COM POLAR EXPORT
fx6617ai
FX 66-17AII-182 |  |  |  | Cl Max: | 1.493 | at alpha= | 10.5 | deg
JavaFoil+Calcfoil stall+Eppler ext transition |  |  |  | L/D Max: | 33.594 | at alpha= | 7.5 | deg
Re: | 50000 |  |  | Cd Min: | 0.0225 | at alpha= | -4 | deg
Mach: | 0.1 |  |  | Cl=0 at alpha= | -3.8448 | deg
|  |  |  | @ Cl=0.1, Cd= | 0.024421
|  |  |  | @ Cl=0.4, Cd= | 0.024771
|  |  |  | @ Cl=0.6, Cd= | 0.028245
alpha (deg) | Cl | Cd | Cm | Cl/Cd
-19.5 | -0.569 | 0.33736 | -0.017 | -1.687
-19 | -0.587 | 0.31795 | -0.017 | -1.847
-18.5 | -0.604 | 0.29995 | -0.017 | -2.015
-18 | -0.621 | 0.27882 | -0.018 | -2.227
-17.5 | -0.636 | 0.25422 | -0.019 | -2.503
-17 | -0.65 | 0.2343 | -0.02 | -2.774
-16.5 | -0.662 | 0.21625 | -0.02 | -3.061
-16 | -0.672 | 0.21502 | -0.02 | -3.125
-15.5 | -0.679 | 0.19412 | -0.021 | -3.5
-15 | -0.684 | 0.17952 | -0.019 | -3.811
-14.5 | -0.686 | 0.1631 | -0.021 | -4.209
-14 | -0.685 | 0.15411 | -0.022 | -4.447
-13.5 | -0.68 | 0.14353 | -0.02 | -4.741
-13 | -0.672 | 0.12987 | -0.022 | -5.171
-12.5 | -0.659 | 0.12135 | -0.023 | -5.428
-12 | -0.642 | 0.11285 | -0.023 | -5.691
-11.5 | -0.622 | 0.10506 | -0.024 | -5.923
-11 | -0.599 | 0.09876 | -0.024 | -6.062
-10.5 | -0.572 | 0.09036 | -0.024 | -6.327
-10 | -0.542 | 0.08579 | -0.025 | -6.314
-9.5 | -0.509 | 0.08088 | -0.025 | -6.288
-9 | -0.473 | 0.07464 | -0.026 | -6.331
-8.5 | -0.434 | 0.07026 | -0.025 | -6.174
-8 | -0.393 | 0.06716 | -0.026 | -5.851
-7.5 | -0.35 | 0.06158 | -0.026 | -5.684
-7 | -0.305 | 0.05759 | -0.027 | -5.3
-6.5 | -0.259 | 0.05561 | -0.029 | -4.656
-6 | -0.211 | 0.05222 | -0.027 | -4.049
-5.5 | -0.163 | 0.04928 | -0.027 | -3.312
-5 | -0.114 | 0.04675 | -0.029 | -2.447
-4.5 | -0.077 | 0.02314 | -0.066 | -3.333
-4 | -0.018 | 0.0225 | -0.067 | -0.796
-3.5 | 0.04 | 0.02484 | -0.064 | 1.628
-3 | 0.098 | 0.02443 | -0.064 | 4.029
-2.5 | 0.157 | 0.02417 | -0.065 | 6.499
-2 | 0.216 | 0.024 | -0.066 | 8.979
-1.5 | 0.274 | 0.02396 | -0.067 | 11.43
-1 | 0.332 | 0.02405 | -0.067 | 13.807
-0.5 | 0.39 | 0.02425 | -0.068 | 16.083
0 | 0.438 | 0.02675 | -0.068 | 16.359
0.5 | 0.494 | 0.02719 | -0.069 | 18.154
1 | 0.55 | 0.0277 | -0.07 | 19.839
1.5 | 0.605 | 0.0283 | -0.071 | 21.388
2 | 0.661 | 0.02898 | -0.072 | 22.809
2.5 | 0.716 | 0.02973 | -0.072 | 24.096
3 | 0.772 | 0.03059 | -0.073 | 25.221
3.5 | 0.827 | 0.03152 | -0.074 | 26.232
4 | 0.882 | 0.03256 | -0.075 | 27.075
4.5 | 0.937 | 0.0337 | -0.076 | 27.793
5 | 0.992 | 0.03486 | -0.077 | 28.453
5.5 | 1.047 | 0.03601 | -0.082 | 29.067
6 | 1.102 | 0.03736 | -0.083 | 29.491
6.5 | 1.157 | 0.03887 | -0.084 | 29.757
7 | 1.195 | 0.039 | -0.085 | 30.645
7.5 | 1.283 | 0.03818 | -0.09 | 33.594
8 | 1.327 | 0.04041 | -0.09 | 32.834
8.5 | 1.368 | 0.04275 | -0.091 | 31.997
9 | 1.406 | 0.04511 | -0.092 | 31.164
9.5 | 1.259 | 0.06534 | -0.034 | 19.268
10 | 1.286 | 0.07041 | -0.034 | 18.269
10.5 | 1.493 | 0.05287 | -0.093 | 28.237
11 | 1.328 | 0.0799 | -0.035 | 16.622
11.5 | 1.342 | 0.08593 | -0.034 | 15.614
12 | 1.35 | 0.09271 | -0.035 | 14.565
12.5 | 1.354 | 0.09872 | -0.034 | 13.711
13 | 1.352 | 0.1092 | -0.034 | 12.378
13.5 | 1.344 | 0.11584 | -0.033 | 11.606
14 | 1.332 | 0.12519 | -0.027 | 10.638
14.5 | 1.315 | 0.13324 | -0.027 | 9.869
15 | 1.294 | 0.14432 | -0.027 | 8.963
15.5 | 1.268 | 0.1556 | -0.027 | 8.15

## 4. Re 50k Mach 0.10 (2)
BIGFOIL.COM POLAR EXPORT
fx6617ai
FX 66-17AII-182 |  |  |  | Cl Max: | 1.2365 | at alpha= | 17.5 | deg
XFOIL ncrit=9 |  |  |  | L/D Max: | 10.2077 | at alpha= | 17 | deg
Re: | 50000 |  |  | Cd Min: | 0.25312 | at alpha= | 20 | deg
Mach: | 0.1 |  |  | Cl=0 at alpha= | 2.3883 | deg
|  |  |  | @ Cl=0.1, Cd= | 0.072426
|  |  |  | @ Cl=0.4, Cd= | 0.098384
|  |  |  | @ Cl=0.6, Cd= | 0.12833
alpha (deg) | Cl | Cd | Cm | Cl/Cd
-20 | -0.519 | 0.23689 | 0.014 | -2.1909
-19.5 | -0.507 | 0.23391 | 0.0087 | -2.1675
-19 | -0.4863 | 0.22574 | 0.0054 | -2.1542
-18.5 | -0.4666 | 0.21968 | 0.002 | -2.124
-18 | -0.4587 | 0.21616 | -0.0033 | -2.122
-17.5 | -0.4304 | 0.20695 | -0.0051 | -2.0797
-17 | -0.4415 | 0.20958 | -0.0117 | -2.1066
-16.5 | -0.3966 | 0.19466 | -0.012 | -2.0374
-16 | -0.3856 | 0.18925 | -0.016 | -2.0375
-15.5 | -0.3778 | 0.1856 | -0.0196 | -2.0356
-15 | -0.3477 | 0.17596 | -0.0213 | -1.976
-14.5 | -0.3376 | 0.1702 | -0.0247 | -1.9835
-14 | -0.3452 | 0.16842 | -0.0286 | -2.0496
-13.5 | -0.3185 | 0.15981 | -0.0305 | -1.993
-13 | -0.3036 | 0.15341 | -0.033 | -1.979
-12.5 | -0.2871 | 0.14672 | -0.0357 | -1.9568
-12 | -0.2676 | 0.13977 | -0.0389 | -1.9146
-11.5 | -0.2581 | 0.13551 | -0.0401 | -1.9047
-11 | -0.2494 | 0.13115 | -0.0472 | -1.9016
-10 | -0.2457 | 0.1022 | -0.0802 | -2.4041
-9.5 | -0.3178 | 0.07613 | -0.1031 | -4.1744
-9 | -0.4209 | 0.06636 | -0.1082 | -6.3427
-8.5 | -0.4231 | 0.05995 | -0.1081 | -7.0575
-8 | -0.4258 | 0.05527 | -0.1059 | -7.704
-7.5 | -0.4154 | 0.05138 | -0.1032 | -8.0849
-7 | -0.3824 | 0.04763 | -0.102 | -8.0286
-6.5 | -0.3536 | 0.0454 | -0.0994 | -7.7885
-6 | -0.3187 | 0.04383 | -0.0966 | -7.2713
-5.5 | -0.2997 | 0.04334 | -0.0917 | -6.9151
-5 | -0.2628 | 0.04116 | -0.09 | -6.3848
-4.5 | -0.2891 | 0.04319 | -0.0752 | -6.6937
-4 | -0.2919 | 0.0487 | -0.0605 | -5.9938
-3.5 | -0.5009 | 0.04413 | -0.0411 | -11.3506
-3 | -0.4646 | 0.04307 | -0.0368 | -10.7871
-2.5 | -0.461 | 0.04724 | -0.0218 | -9.7587
-2 | -0.4564 | 0.04948 | -0.0085 | -9.2239
-1.5 | -0.4658 | 0.05014 | 0.0089 | -9.29
-1 | -0.4526 | 0.04987 | 0.0172 | -9.0756
-0.5 | -0.4191 | 0.04995 | 0.0182 | -8.3904
0.5 | -0.2569 | 0.05596 | -0.002 | -4.5908
1 | -0.1652 | 0.05935 | -0.0154 | -2.7835
1.5 | -0.0795 | 0.06323 | -0.028 | -1.2573
2.5 | 0.01 | 0.06773 | -0.0366 | 0.14765
3 | 0.0473 | 0.06913 | -0.0393 | 0.68422
3.5 | 0.1055 | 0.07277 | -0.0458 | 1.4498
4 | 0.1628 | 0.07677 | -0.0519 | 2.1206
4.5 | 0.2192 | 0.08112 | -0.0576 | 2.7022
5 | 0.2711 | 0.08549 | -0.0624 | 3.1711
5.5 | 0.3203 | 0.09002 | -0.0665 | 3.5581
6 | 0.3638 | 0.09435 | -0.0695 | 3.8559
6.5 | 0.3952 | 0.09782 | -0.0707 | 4.0401
7.5 | 0.4718 | 0.10682 | -0.0747 | 4.4168
8 | 0.4999 | 0.11067 | -0.0753 | 4.517
8.5 | 0.5252 | 0.11449 | -0.0757 | 4.5873
9 | 0.5484 | 0.11838 | -0.0759 | 4.6325
9.5 | 0.57 | 0.1224 | -0.0762 | 4.6569
10 | 0.5921 | 0.12671 | -0.0767 | 4.6729
10.5 | 0.6145 | 0.1313 | -0.0773 | 4.6801
11 | 0.6387 | 0.13625 | -0.0783 | 4.6877
11.5 | 0.6664 | 0.14178 | -0.0797 | 4.7002
12 | 0.7008 | 0.14834 | -0.0817 | 4.7243
13.5 | 0.7691 | 0.16517 | -0.0856 | 4.6564
14 | 0.7741 | 0.1687 | -0.0866 | 4.5886
14.5 | 0.7865 | 0.17307 | -0.0881 | 4.5444
15 | 0.812 | 0.17948 | -0.0899 | 4.5242
15.5 | 0.8357 | 0.18299 | -0.0903 | 4.5669
16 | 1.1428 | 0.11554 | -0.0509 | 9.8909
16.5 | 1.1761 | 0.11599 | -0.0467 | 10.1397
17 | 1.2091 | 0.11845 | -0.044 | 10.2077
17.5 | 1.2365 | 0.1228 | -0.0424 | 10.0692
18 | 1.2117 | 0.13524 | -0.0469 | 8.9596
18.5 | 1.1593 | 0.15374 | -0.0566 | 7.5407
19 | 1.1048 | 0.17661 | -0.0698 | 6.2556
20 | 0.9878 | 0.25312 | -0.118 | 3.9025

## 5. Re 50k Mach 0.25 (1)
BIGFOIL.COM POLAR EXPORT
fx6617ai
FX 66-17AII-182 |  |  |  | Cl Max: | 1.43 | at alpha= | 9 | deg
JavaFoil+Calcfoil stall+Eppler ext transition |  |  |  | L/D Max: | 32.473 | at alpha= | 7.5 | deg
Re: | 50000 |  |  | Cd Min: | 0.02326 | at alpha= | -4 | deg
Mach: | 0.25 |  |  | Cl=0 at alpha= | -3.8475 | deg
|  |  |  | @ Cl=0.1, Cd= | 0.025016
|  |  |  | @ Cl=0.4, Cd= | 0.02481
|  |  |  | @ Cl=0.6, Cd= | 0.028818
alpha (deg) | Cl | Cd | Cm | Cl/Cd
-17.5 | -0.286 | 0.41278 | -0.019 | -0.693
-17 | -0.34 | 0.36956 | -0.019 | -0.92
-16.5 | -0.388 | 0.31578 | -0.019 | -1.23
-16 | -0.432 | 0.2853 | -0.019 | -1.515
-15.5 | -0.472 | 0.24998 | -0.02 | -1.888
-15 | -0.507 | 0.23692 | -0.02 | -2.139
-14.5 | -0.537 | 0.20699 | -0.02 | -2.594
-14 | -0.561 | 0.18675 | -0.02 | -3.006
-13.5 | -0.581 | 0.16828 | -0.022 | -3.45
-13 | -0.592 | 0.14993 | -0.023 | -3.946
-12.5 | -0.597 | 0.14113 | -0.023 | -4.227
-12 | -0.595 | 0.12658 | -0.024 | -4.704
-11.5 | -0.589 | 0.11289 | -0.024 | -5.214
-11 | -0.576 | 0.10393 | -0.025 | -5.541
-10.5 | -0.558 | 0.09552 | -0.025 | -5.839
-10 | -0.534 | 0.09177 | -0.025 | -5.823
-9.5 | -0.506 | 0.08448 | -0.025 | -5.992
-9 | -0.474 | 0.08061 | -0.026 | -5.88
-8.5 | -0.438 | 0.07138 | -0.027 | -6.135
-8 | -0.398 | 0.06788 | -0.026 | -5.87
-7.5 | -0.356 | 0.06329 | -0.027 | -5.629
-7 | -0.311 | 0.05893 | -0.028 | -5.285
-6.5 | -0.265 | 0.05622 | -0.027 | -4.706
-6 | -0.216 | 0.05285 | -0.027 | -4.095
-5.5 | -0.167 | 0.04953 | -0.028 | -3.378
-5 | -0.117 | 0.04725 | -0.028 | -2.481
-4.5 | -0.079 | 0.02385 | -0.067 | -3.303
-4 | -0.018 | 0.02326 | -0.068 | -0.786
-3.5 | 0.041 | 0.02538 | -0.065 | 1.633
-3 | 0.101 | 0.02501 | -0.066 | 4.036
-2.5 | 0.161 | 0.02474 | -0.067 | 6.515
-2 | 0.221 | 0.02457 | -0.068 | 9.001
-1.5 | 0.281 | 0.02452 | -0.068 | 11.466
-1 | 0.341 | 0.0246 | -0.069 | 13.859
-0.5 | 0.4 | 0.02481 | -0.07 | 16.139
0 | 0.449 | 0.02741 | -0.07 | 16.382
0.5 | 0.507 | 0.02785 | -0.071 | 18.188
1 | 0.564 | 0.02842 | -0.072 | 19.842
1.5 | 0.621 | 0.02905 | -0.072 | 21.386
2 | 0.678 | 0.02976 | -0.073 | 22.79
2.5 | 0.735 | 0.03057 | -0.074 | 24.054
3 | 0.792 | 0.03147 | -0.075 | 25.172
3.5 | 0.849 | 0.03249 | -0.076 | 26.124
4 | 0.905 | 0.03356 | -0.077 | 26.968
4.5 | 0.962 | 0.03475 | -0.078 | 27.672
5 | 1.018 | 0.036 | -0.079 | 28.289
5.5 | 1.075 | 0.03725 | -0.085 | 28.855
6 | 1.131 | 0.03875 | -0.085 | 29.196
6.5 | 1.187 | 0.04036 | -0.086 | 29.422
7 | 1.262 | 0.03961 | -0.091 | 31.868
7.5 | 1.311 | 0.04037 | -0.092 | 32.473
8 | 1.355 | 0.04275 | -0.093 | 31.702
8.5 | 1.395 | 0.04533 | -0.093 | 30.772
9 | 1.43 | 0.04803 | -0.094 | 29.777
9.5 | 1.28 | 0.06669 | -0.035 | 19.194
10 | 1.302 | 0.07215 | -0.035 | 18.051
10.5 | 1.322 | 0.07695 | -0.045 | 17.176
11 | 1.328 | 0.08405 | -0.035 | 15.795
11.5 | 1.329 | 0.09048 | -0.034 | 14.689
12 | 1.323 | 0.09816 | -0.035 | 13.475
12.5 | 1.307 | 0.10736 | -0.027 | 12.174
13 | 1.283 | 0.11884 | -0.027 | 10.797
13.5 | 1.25 | 0.12692 | -0.027 | 9.852
14 | 1.209 | 0.14183 | -0.027 | 8.525

## 6. Re 50k Mach 0.25 (2)
BIGFOIL.COM POLAR EXPORT
fx6617ai
FX 66-17AII-182 |  |  |  | Cl Max: | 1.1763 | at alpha= | 17 | deg
XFOIL ncrit=9 |  |  |  | L/D Max: | 9.2634 | at alpha= | 16.5 | deg
Re: | 50000 |  |  | Cd Min: | 0.25876 | at alpha= | 20 | deg
Mach: | 0.25 |  |  | Cl=0 at alpha= | 2.6911 | deg
|  |  |  | @ Cl=0.1, Cd= | 0.074751
|  |  |  | @ Cl=0.4, Cd= | 0.10129
|  |  |  | @ Cl=0.6, Cd= | 0.13027
alpha (deg) | Cl | Cd | Cm | Cl/Cd
-20 | -0.5229 | 0.24108 | 0.0144 | -2.169
-19.5 | -0.5194 | 0.2428 | 0.0073 | -2.1392
-19 | -0.4848 | 0.22849 | 0.006 | -2.1218
-18.5 | -0.4738 | 0.22587 | 0.0006 | -2.0977
-18 | -0.4491 | 0.21643 | -0.0022 | -2.075
-17.5 | -0.4318 | 0.21103 | -0.0061 | -2.0462
-17 | -0.4147 | 0.20432 | -0.01 | -2.0297
-16.5 | -0.3972 | 0.19873 | -0.0136 | -1.9987
-16 | -0.3745 | 0.19076 | -0.0164 | -1.9632
-15.5 | -0.3763 | 0.18908 | -0.0215 | -1.9902
-15 | -0.3438 | 0.17916 | -0.0232 | -1.919
-14.5 | -0.3227 | 0.17161 | -0.026 | -1.8804
-14 | -0.3132 | 0.16618 | -0.0297 | -1.8847
-13.5 | -0.3058 | 0.16141 | -0.0331 | -1.8946
-13 | -0.2908 | 0.15523 | -0.0362 | -1.8733
-12.5 | -0.2794 | 0.14971 | -0.0397 | -1.8663
-12 | -0.2651 | 0.14412 | -0.0436 | -1.8394
-11.5 | -0.2446 | 0.13902 | -0.0468 | -1.7595
-11 | -0.1989 | 0.12908 | -0.0576 | -1.5409
-10.5 | -0.1563 | 0.11975 | -0.0671 | -1.3052
-10 | -0.0949 | 0.08956 | -0.0993 | -1.0596
-9.5 | -0.2644 | 0.08063 | -0.1069 | -3.2792
-8.5 | -0.3875 | 0.06423 | -0.1137 | -6.033
-8 | -0.4003 | 0.05919 | -0.1118 | -6.763
-7.5 | -0.3992 | 0.05479 | -0.1093 | -7.286
-7 | -0.4046 | 0.05248 | -0.1037 | -7.7096
-6.5 | -0.3678 | 0.04874 | -0.1027 | -7.5462
-6 | -0.3637 | 0.04795 | -0.0966 | -7.585
-5.5 | -0.3046 | 0.04568 | -0.0964 | -6.6681
-5 | -0.3107 | 0.0459 | -0.0883 | -6.7691
-4.5 | -0.299 | 0.04512 | -0.0835 | -6.6268
-4 | -0.5743 | 0.04773 | -0.0439 | -12.0323
-3.5 | -0.5316 | 0.04644 | -0.042 | -11.447
-3 | -0.487 | 0.04509 | -0.0416 | -10.8006
-2.5 | -0.465 | 0.04663 | -0.031 | -9.9721
-2 | -0.4582 | 0.04992 | -0.017 | -9.1787
-1.5 | -0.4657 | 0.05165 | 0.0012 | -9.0165
-1 | -0.4676 | 0.05162 | 0.016 | -9.0585
0 | -0.3672 | 0.05383 | 0.0124 | -6.8215
0.5 | -0.2899 | 0.05637 | 0.0031 | -5.1428
1.5 | -0.108 | 0.06376 | -0.0229 | -1.6939
2.5 | -0.0211 | 0.06734 | -0.0309 | -0.31334
3 | 0.0341 | 0.07041 | -0.0369 | 0.48431
3.5 | 0.0952 | 0.07439 | -0.0439 | 1.2797
4.5 | 0.2074 | 0.08284 | -0.0557 | 2.5036
5 | 0.2412 | 0.08537 | -0.0576 | 2.8253
5.5 | 0.2852 | 0.08925 | -0.0612 | 3.1955
6 | 0.3277 | 0.09334 | -0.0643 | 3.5108
6.5 | 0.3673 | 0.09753 | -0.0669 | 3.766
7 | 0.4044 | 0.10179 | -0.069 | 3.9729
7.5 | 0.4393 | 0.10617 | -0.0707 | 4.1377
8 | 0.4734 | 0.11074 | -0.0724 | 4.2749
8.5 | 0.5165 | 0.11653 | -0.075 | 4.4323
9 | 0.5565 | 0.12208 | -0.0771 | 4.5585
9.5 | 0.5766 | 0.12569 | -0.0771 | 4.5875
10 | 0.597 | 0.12965 | -0.0774 | 4.6047
10.5 | 0.6177 | 0.13395 | -0.0779 | 4.6114
11 | 0.6393 | 0.13859 | -0.0787 | 4.6129
11.5 | 0.6618 | 0.14354 | -0.0798 | 4.6106
12 | 0.6851 | 0.14877 | -0.0811 | 4.6051
12.5 | 0.7087 | 0.15422 | -0.0825 | 4.5954
13 | 0.7312 | 0.15974 | -0.0841 | 4.5774
13.5 | 0.7516 | 0.16513 | -0.0858 | 4.5516
14 | 0.7721 | 0.17057 | -0.0876 | 4.5266
14.5 | 0.813 | 0.1793 | -0.0898 | 4.5343
15 | 0.8284 | 0.1836 | -0.0911 | 4.512
15.5 | 0.9232 | 0.16897 | -0.0794 | 5.4637
16 | 1.1361 | 0.1229 | -0.0506 | 9.2441
16.5 | 1.1633 | 0.12558 | -0.048 | 9.2634
17 | 1.1763 | 0.13178 | -0.048 | 8.9262
17.5 | 1.1416 | 0.14733 | -0.0553 | 7.7486
18 | 1.0879 | 0.16938 | -0.0678 | 6.4228
19 | 1.0169 | 0.21826 | -0.097 | 4.6591
19.5 | 1.0313 | 0.22962 | -0.1019 | 4.4913
20 | 1.0019 | 0.25876 | -0.1229 | 3.8719

## 7. Re 50k Mach 0.50 (1)
BIGFOIL.COM POLAR EXPORT
fx6617ai
FX 66-17AII-182 |  |  |  | Cl Max: | 1.429 | at alpha= | 7.5 | deg
JavaFoil+Calcfoil stall+Eppler ext transition |  |  |  | L/D Max: | 27.341 | at alpha= | 7 | deg
Re: | 50000 |  |  | Cd Min: | 0.02631 | at alpha= | -4 | deg
Mach: | 0.5 |  |  | Cl=0 at alpha= | -3.8485 | deg
|  |  |  | @ Cl=0.1, Cd= | 0.027646
|  |  |  | @ Cl=0.4, Cd= | 0.027332
|  |  |  | @ Cl=0.6, Cd= | 0.031519
alpha (deg) | Cl | Cd | Cm | Cl/Cd
-20 | -0.928 | 0.44957 | -0.033 | -2.065
-19.5 | -0.9 | 0.44816 | -0.033 | -2.009
-19 | -0.872 | 0.42601 | -0.034 | -2.048
-18.5 | -0.843 | 0.41427 | -0.034 | -2.036
-18 | -0.813 | 0.40653 | -0.033 | -2
-17.5 | -0.785 | 0.40052 | -0.033 | -1.96
-17 | -0.757 | 0.38839 | -0.033 | -1.948
-16.5 | -0.728 | 0.38505 | -0.034 | -1.892
-16 | -0.698 | 0.33611 | -0.031 | -2.076
-15.5 | -0.669 | 0.31842 | -0.03 | -2.1
-15 | -0.64 | 0.31217 | -0.03 | -2.051
-14.5 | -0.612 | 0.30803 | -0.03 | -1.986
-14 | -0.583 | 0.28905 | -0.031 | -2.018
-13.5 | -0.555 | 0.2975 | -0.031 | -1.865
-13 | -0.526 | 0.28574 | -0.031 | -1.842
-12.5 | -0.498 | 0.28332 | -0.032 | -1.757
-12 | -0.469 | 0.26666 | -0.032 | -1.759
-11.5 | -0.441 | 0.25841 | -0.033 | -1.705
-11 | -0.411 | 0.23895 | -0.029 | -1.72
-10.5 | -0.382 | 0.23965 | -0.029 | -1.596
-10 | -0.354 | 0.23875 | -0.03 | -1.482
-9.5 | -0.325 | 0.20582 | -0.03 | -1.58
-9 | -0.296 | 0.20225 | -0.031 | -1.466
-8.5 | -0.268 | 0.10837 | -0.03 | -2.469
-8 | -0.318 | 0.08139 | -0.03 | -3.909
-7.5 | -0.35 | 0.07266 | -0.03 | -4.814
-7 | -0.324 | 0.06694 | -0.028 | -4.835
-6.5 | -0.282 | 0.06241 | -0.028 | -4.525
-6 | -0.235 | 0.05707 | -0.028 | -4.114
-5.5 | -0.183 | 0.05332 | -0.029 | -3.44
-5 | -0.129 | 0.04959 | -0.031 | -2.611
-4.5 | -0.074 | 0.04735 | -0.033 | -1.56
-4 | -0.02 | 0.02631 | -0.074 | -0.763
-3.5 | 0.046 | 0.02799 | -0.072 | 1.642
-3 | 0.112 | 0.02757 | -0.073 | 4.065
-2.5 | 0.179 | 0.02727 | -0.073 | 6.57
-2 | 0.246 | 0.02717 | -0.074 | 9.047
-1.5 | 0.313 | 0.02715 | -0.075 | 11.517
-1 | 0.379 | 0.02725 | -0.076 | 13.926
-0.5 | 0.446 | 0.02751 | -0.077 | 16.216
0 | 0.5 | 0.03052 | -0.077 | 16.371
0.5 | 0.564 | 0.03112 | -0.078 | 18.111
1 | 0.628 | 0.03183 | -0.079 | 19.718
1.5 | 0.691 | 0.03268 | -0.08 | 21.155
2 | 0.755 | 0.03366 | -0.08 | 22.429
2.5 | 0.818 | 0.03476 | -0.081 | 23.543
3 | 0.882 | 0.03597 | -0.082 | 24.508
3.5 | 0.945 | 0.03727 | -0.083 | 25.364
4 | 1.009 | 0.03873 | -0.084 | 26.044
4.5 | 1.072 | 0.04034 | -0.085 | 26.574
5 | 1.135 | 0.04212 | -0.086 | 26.95
5.5 | 1.198 | 0.04404 | -0.087 | 27.196
6 | 1.26 | 0.0462 | -0.088 | 27.275
6.5 | 1.322 | 0.0486 | -0.09 | 27.207
7 | 1.382 | 0.05056 | -0.095 | 27.341
7.5 | 1.429 | 0.05404 | -0.101 | 26.449
8 | 1.29 | 0.05907 | -0.04 | 21.845
8.5 | 1.305 | 0.06538 | -0.038 | 19.964
9 | 1.294 | 0.07092 | -0.039 | 18.251
9.5 | 1.226 | 0.08527 | -0.027 | 14.374
10 | 0.782 | 0.10125 | -0.037 | 7.725
10.5 | 0.809 | 0.17369 | -0.032 | 4.659
11 | 0.837 | 0.11585 | -0.04 | 7.224
11.5 | 0.865 | 0.1502 | -0.047 | 5.759
12 | 0.892 | 0.24814 | -0.046 | 3.594
12.5 | 0.919 | 0.25231 | -0.047 | 3.642

## 8. Re 50k Mach 0.50 (2)
BIGFOIL.COM POLAR EXPORT
fx6617ai
FX 66-17AII-182 |  |  |  | Cl Max: | 1.0873 | at alpha= | 20 | deg
XFOIL ncrit=9 |  |  |  | L/D Max: | 5.1904 | at alpha= | 15.5 | deg
Re: | 50000 |  |  | Cd Min: | 0.29008 | at alpha= | 20 | deg
Mach: | 0.5 |  |  | Cl=0 at alpha= | 3.192 | deg
|  |  |  | @ Cl=0.1, Cd= | 0.084261
|  |  |  | @ Cl=0.4, Cd= | 0.11207
|  |  |  | @ Cl=0.6, Cd= | 0.14116
alpha (deg) | Cl | Cd | Cm | Cl/Cd
-9 | -0.0931 | 0.09464 | -0.1154 | -0.98373
-8 | -0.1678 | 0.07599 | -0.1286 | -2.2082
-7 | -0.2771 | 0.06947 | -0.1217 | -3.9888
-6.5 | -0.3446 | 0.06911 | -0.1118 | -4.9863
-6 | -0.3954 | 0.06691 | -0.1039 | -5.9094
-5.5 | -0.4213 | 0.06366 | -0.0986 | -6.618
-5 | -0.4323 | 0.06092 | -0.0937 | -7.0962
-4.5 | -0.4169 | 0.0587 | -0.0892 | -7.1022
-4 | -0.7099 | 0.0646 | -0.0417 | -10.9892
-3.5 | -0.6717 | 0.05882 | -0.0438 | -11.4196
-3 | -0.6229 | 0.05504 | -0.0439 | -11.3172
-2.5 | -0.5731 | 0.05308 | -0.0421 | -10.7969
-2 | -0.5216 | 0.05157 | -0.0413 | -10.1144
-1.5 | -0.4882 | 0.05272 | -0.032 | -9.2602
-1 | -0.4716 | 0.05858 | -0.0126 | -8.0505
-0.5 | -0.4735 | 0.06106 | 0.0109 | -7.7547
0 | -0.4285 | 0.06175 | 0.0135 | -6.9393
0.5 | -0.3652 | 0.06322 | 0.0101 | -5.7767
1 | -0.2907 | 0.06596 | 0.0029 | -4.4072
1.5 | -0.2256 | 0.06747 | -0.0033 | -3.3437
2.5 | -0.0539 | 0.0753 | -0.0258 | -0.7158
3 | -0.0164 | 0.07654 | -0.0281 | -0.21427
3.5 | 0.0263 | 0.079 | -0.0314 | 0.33291
4 | 0.0852 | 0.08312 | -0.0378 | 1.025
4.5 | 0.145 | 0.08773 | -0.0444 | 1.6528
5 | 0.1907 | 0.09123 | -0.0486 | 2.0903
5.5 | 0.2356 | 0.09499 | -0.0526 | 2.4803
6 | 0.2819 | 0.09928 | -0.0567 | 2.8394
6.5 | 0.3284 | 0.104 | -0.0608 | 3.1577
7 | 0.3758 | 0.10922 | -0.0649 | 3.4408
7.5 | 0.4239 | 0.11489 | -0.0687 | 3.6896
8.5 | 0.498 | 0.12446 | -0.0733 | 4.0013
9 | 0.5251 | 0.12852 | -0.0745 | 4.0857
9.5 | 0.5534 | 0.13307 | -0.0759 | 4.1587
10 | 0.582 | 0.13796 | -0.0774 | 4.2186
10.5 | 0.6119 | 0.14327 | -0.0792 | 4.271
11 | 0.6438 | 0.14911 | -0.0813 | 4.3176
11.5 | 0.6773 | 0.15546 | -0.0836 | 4.3567
12 | 0.7102 | 0.16207 | -0.0858 | 4.3821
12.5 | 0.74 | 0.1685 | -0.088 | 4.3917
13 | 0.7643 | 0.17426 | -0.0901 | 4.386
13.5 | 0.7826 | 0.17909 | -0.0923 | 4.3699
14 | 0.8078 | 0.18499 | -0.0948 | 4.3667
14.5 | 0.847 | 0.19353 | -0.097 | 4.3766
15 | 0.9151 | 0.18467 | -0.0887 | 4.9553
15.5 | 0.9583 | 0.18463 | -0.0861 | 5.1904
16 | 0.9826 | 0.18985 | -0.0874 | 5.1757
16.5 | 1.0043 | 0.19728 | -0.0901 | 5.0907
17 | 1.0153 | 0.20797 | -0.0956 | 4.882
17.5 | 1.0173 | 0.22155 | -0.1042 | 4.5917
18 | 1.0379 | 0.2314 | -0.1088 | 4.4853
18.5 | 1.0488 | 0.24379 | -0.1164 | 4.3021
19 | 1.0636 | 0.25545 | -0.1233 | 4.1636
19.5 | 1.0673 | 0.27167 | -0.1353 | 3.9287
20 | 1.0873 | 0.29008 | -0.1442 | 3.7483

## 9. Re 100k Mach 0.00 (1)
BIGFOIL.COM POLAR EXPORT
fx6617ai
FX 66-17AII-182 |  |  |  | Cl Max: | 1.533 | at alpha= | 11.5 | deg
JavaFoil+Calcfoil stall+Eppler ext transition |  |  |  | L/D Max: | 40.392 | at alpha= | 6.5 | deg
Re: | 100000 |  |  | Cd Min: | 0.01727 | at alpha= | -4 | deg
Mach: | 0 |  |  | Cl=0 at alpha= | -3.8475 | deg
|  |  |  | @ Cl=0.1, Cd= | 0.01836
|  |  |  | @ Cl=0.4, Cd= | 0.017731
|  |  |  | @ Cl=0.6, Cd= | 0.021374
alpha (deg) | Cl | Cd | Cm | Cl/Cd
-20 | -0.603 | 0.281 | -0.017 | -2.145
-19.5 | -0.618 | 0.26606 | -0.017 | -2.323
-19 | -0.633 | 0.25247 | -0.017 | -2.508
-18.5 | -0.647 | 0.23785 | -0.018 | -2.721
-18 | -0.661 | 0.22723 | -0.019 | -2.908
-17.5 | -0.673 | 0.20527 | -0.02 | -3.277
-17 | -0.683 | 0.19185 | -0.02 | -3.56
-16.5 | -0.692 | 0.17938 | -0.02 | -3.855
-16 | -0.698 | 0.17493 | -0.021 | -3.991
-15.5 | -0.703 | 0.15923 | -0.021 | -4.412
-15 | -0.704 | 0.15099 | -0.021 | -4.665
-14.5 | -0.703 | 0.141 | -0.022 | -4.988
-14 | -0.699 | 0.13266 | -0.022 | -5.272
-13.5 | -0.692 | 0.11936 | -0.022 | -5.799
-13 | -0.681 | 0.11091 | -0.023 | -6.138
-12.5 | -0.666 | 0.10579 | -0.023 | -6.294
-12 | -0.648 | 0.09759 | -0.024 | -6.636
-11.5 | -0.626 | 0.09076 | -0.025 | -6.899
-11 | -0.601 | 0.08651 | -0.024 | -6.948
-10.5 | -0.573 | 0.08098 | -0.024 | -7.076
-10 | -0.542 | 0.07491 | -0.025 | -7.237
-9.5 | -0.508 | 0.07283 | -0.026 | -6.98
-9 | -0.472 | 0.06513 | -0.026 | -7.244
-8.5 | -0.433 | 0.06145 | -0.026 | -7.044
-8 | -0.392 | 0.05731 | -0.026 | -6.837
-7.5 | -0.349 | 0.05362 | -0.026 | -6.505
-7 | -0.304 | 0.05281 | -0.027 | -5.757
-6.5 | -0.258 | 0.05058 | -0.029 | -5.098
-6 | -0.211 | 0.04743 | -0.029 | -4.44
-5.5 | -0.163 | 0.04497 | -0.03 | -3.614
-5 | -0.137 | 0.01909 | -0.073 | -7.166
-4.5 | -0.08 | 0.01749 | -0.076 | -4.584
-4 | -0.018 | 0.01727 | -0.077 | -1.071
-3.5 | 0.041 | 0.01865 | -0.073 | 2.204
-3 | 0.1 | 0.01836 | -0.074 | 5.456
-2.5 | 0.16 | 0.01826 | -0.074 | 8.765
-2 | 0.22 | 0.01797 | -0.074 | 12.233
-1.5 | 0.28 | 0.01764 | -0.074 | 15.873
-1 | 0.34 | 0.01755 | -0.074 | 19.365
-0.5 | 0.398 | 0.01765 | -0.073 | 22.562
0 | 0.446 | 0.01959 | -0.073 | 22.744
0.5 | 0.5 | 0.02027 | -0.074 | 24.688
1 | 0.556 | 0.02111 | -0.078 | 26.349
1.5 | 0.611 | 0.02144 | -0.079 | 28.516
2 | 0.666 | 0.02202 | -0.079 | 30.261
2.5 | 0.721 | 0.02297 | -0.08 | 31.406
3 | 0.777 | 0.02346 | -0.08 | 33.103
3.5 | 0.832 | 0.0242 | -0.081 | 34.366
4 | 0.886 | 0.02504 | -0.081 | 35.397
4.5 | 0.941 | 0.02617 | -0.082 | 35.957
5 | 0.996 | 0.02541 | -0.083 | 39.202
5.5 | 1.052 | 0.0264 | -0.084 | 39.839
6 | 1.107 | 0.02753 | -0.084 | 40.204
6.5 | 1.162 | 0.02876 | -0.085 | 40.392
7 | 1.201 | 0.03008 | -0.086 | 39.915
7.5 | 1.285 | 0.03316 | -0.09 | 38.747
8 | 1.329 | 0.0351 | -0.091 | 37.858
8.5 | 1.37 | 0.03718 | -0.091 | 36.846
9 | 1.408 | 0.03926 | -0.092 | 35.847
9.5 | 1.441 | 0.04157 | -0.092 | 34.671
10 | 1.283 | 0.06597 | -0.036 | 19.452
10.5 | 1.307 | 0.07056 | -0.034 | 18.521
11 | 1.517 | 0.04909 | -0.094 | 30.912
11.5 | 1.533 | 0.05151 | -0.095 | 29.753
12 | 1.353 | 0.0856 | -0.037 | 15.806
12.5 | 1.358 | 0.09072 | -0.035 | 14.972
13 | 1.359 | 0.0984 | -0.035 | 13.812
13.5 | 1.355 | 0.10651 | -0.035 | 12.722
14 | 1.346 | 0.11306 | -0.034 | 11.908
14.5 | 1.333 | 0.12082 | -0.034 | 11.034
15 | 1.316 | 0.12861 | -0.032 | 10.23
15.5 | 1.294 | 0.13694 | -0.028 | 9.452
16 | 1.27 | 0.14416 | -0.027 | 8.809
16.5 | 1.242 | 0.15581 | -0.028 | 7.974

## 10. Re 100k Mach 0.00 (2)
BIGFOIL.COM POLAR EXPORT
fx6617ai
FX 66-17AII-182 |  |  |  | Cl Max: | 1.34 | at alpha= | 18 | deg
XFOIL ncrit=9 |  |  |  | L/D Max: | 12.184 | at alpha= | 18 | deg
Re: | 100000 |  |  | Cd Min: | 0.23263 | at alpha= | -20 | deg
Mach: | 0 |  |  | Cl=0 at alpha= | -3.2572 | deg
|  |  |  | @ Cl=0.1, Cd= | 0.033149
|  |  |  | @ Cl=0.4, Cd= | 0.079028
|  |  |  | @ Cl=0.6, Cd= | 0.12452
alpha (deg) | Cl | Cd | Cm | Cl/Cd
-20 | -0.52 | 0.23263 | 0.0136 | -2.2353
-19.5 | -0.5004 | 0.22658 | 0.0101 | -2.2085
-19 | -0.49 | 0.22252 | 0.0038 | -2.202
-18.5 | -0.4761 | 0.21549 | -0.0007 | -2.2094
-18 | -0.4496 | 0.20769 | -0.002 | -2.1648
-17.5 | -0.433 | 0.20164 | -0.0059 | -2.1474
-17 | -0.4447 | 0.20074 | -0.0149 | -2.2153
-16.5 | -0.4038 | 0.18829 | -0.0139 | -2.1446
-16 | -0.3861 | 0.18217 | -0.017 | -2.1194
-15.5 | -0.4118 | 0.18064 | -0.0272 | -2.2797
-15 | -0.3573 | 0.16866 | -0.0238 | -2.1185
-14.5 | -0.3648 | 0.16406 | -0.0304 | -2.2236
-14 | -0.3383 | 0.15495 | -0.0317 | -2.1833
-13.5 | -0.3237 | 0.14862 | -0.0349 | -2.178
-13 | -0.3137 | 0.14103 | -0.0393 | -2.2243
-12.5 | -0.3304 | 0.13491 | -0.05 | -2.449
-12 | -0.2722 | 0.12635 | -0.0501 | -2.1543
-11.5 | -0.2797 | 0.11905 | -0.0537 | -2.3494
-11 | -0.3036 | 0.11178 | -0.0606 | -2.716
-10.5 | -0.2563 | 0.10623 | -0.0566 | -2.4127
-10 | -0.251 | 0.09963 | -0.0587 | -2.5193
-9 | -0.4722 | 0.04885 | -0.095 | -9.6663
-8.5 | -0.4432 | 0.0422 | -0.0947 | -10.5024
-8 | -0.4076 | 0.03816 | -0.0937 | -10.6813
-7.5 | -0.3618 | 0.03372 | -0.093 | -10.7295
-7 | -0.3116 | 0.03067 | -0.0927 | -10.1598
-6.5 | -0.261 | 0.02882 | -0.0917 | -9.0562
-6 | -0.2157 | 0.027 | -0.0904 | -7.9889
-5.5 | -0.1772 | 0.0252 | -0.0885 | -7.0317
-5 | -0.1566 | 0.02318 | -0.085 | -6.7558
-4.5 | -0.1067 | 0.02576 | -0.0809 | -4.1421
-4 | -0.0643 | 0.02902 | -0.0751 | -2.2157
-3.5 | -0.0219 | 0.03107 | -0.0698 | -0.70486
-3 | 0.0232 | 0.03192 | -0.0664 | 0.72682
-2.5 | 0.0596 | 0.0328 | -0.0654 | 1.8171
-2 | 0.1036 | 0.03318 | -0.0647 | 3.1224
-1.5 | 0.1408 | 0.03414 | -0.0638 | 4.1242
-1 | 0.1663 | 0.03603 | -0.0629 | 4.6156
-0.5 | 0.2123 | 0.03661 | -0.063 | 5.799
0 | 0.204 | 0.0415 | -0.0619 | 4.9157
0.5 | 0.1795 | 0.04726 | -0.0604 | 3.7981
1 | 0.1808 | 0.05243 | -0.0614 | 3.4484
1.5 | 0.239 | 0.05387 | -0.0626 | 4.4366
2.5 | 0.1915 | 0.06479 | -0.0608 | 2.9557
3 | 0.2547 | 0.06768 | -0.0636 | 3.7633
3.5 | 0.2779 | 0.06953 | -0.0623 | 3.9968
4 | 0.2993 | 0.07177 | -0.0611 | 4.1703
4.5 | 0.3568 | 0.07534 | -0.063 | 4.7359
5 | 0.3825 | 0.0772 | -0.062 | 4.9547
5.5 | 0.4095 | 0.08002 | -0.0637 | 5.1175
6 | 0.4369 | 0.08373 | -0.0659 | 5.218
7 | 0.5259 | 0.09176 | -0.0718 | 5.7313
7.5 | 0.5426 | 0.09555 | -0.0722 | 5.6787
8 | 0.6128 | 0.10101 | -0.0761 | 6.0667
9 | 0.6225 | 0.10817 | -0.0747 | 5.7548
9.5 | 0.6401 | 0.11281 | -0.0751 | 5.6741
10 | 0.6939 | 0.11738 | -0.0768 | 5.9116
10.5 | 0.6996 | 0.12139 | -0.0764 | 5.7632
11 | 0.5309 | 0.12123 | -0.0508 | 4.3793
11.5 | 0.7293 | 0.13067 | -0.0772 | 5.5812
12 | 0.7502 | 0.13543 | -0.0779 | 5.5394
12.5 | 0.7723 | 0.13987 | -0.0786 | 5.5216
13 | 0.837 | 0.13814 | -0.0763 | 6.0591
13.5 | 0.8862 | 0.13626 | -0.0742 | 6.5037
14 | 1.0167 | 0.11967 | -0.0671 | 8.4959
15 | 1.1545 | 0.10117 | -0.0582 | 11.4115
15.5 | 1.1358 | 0.10947 | -0.0581 | 10.3754
16 | 1.1647 | 0.10961 | -0.0549 | 10.6259
16.5 | 1.2129 | 0.10721 | -0.0503 | 11.3133
17 | 1.27 | 0.10463 | -0.0449 | 12.138
17.5 | 1.2927 | 0.10823 | -0.0438 | 11.944
18 | 1.34 | 0.10998 | -0.0404 | 12.184
18.5 | 1.3351 | 0.11821 | -0.0415 | 11.2943
19 | 1.311 | 0.1284 | -0.0451 | 10.2103
19.5 | 1.2816 | 0.14011 | -0.0504 | 9.1471
20 | 1.2473 | 0.15368 | -0.0576 | 8.1162

## 11. Re 100k Mach 0.10 (1)
BIGFOIL.COM POLAR EXPORT
fx6617ai
FX 66-17AII-182 |  |  |  | Cl Max: | 1.532 | at alpha= | 11.5 | deg
JavaFoil+Calcfoil stall+Eppler ext transition |  |  |  | L/D Max: | 40.33 | at alpha= | 6.5 | deg
Re: | 100000 |  |  | Cd Min: | 0.01729 | at alpha= | -4 | deg
Mach: | 0.1 |  |  | Cl=0 at alpha= | -3.8417 | deg
|  |  |  | @ Cl=0.1, Cd= | 0.018662
|  |  |  | @ Cl=0.4, Cd= | 0.01772
|  |  |  | @ Cl=0.6, Cd= | 0.021461
alpha (deg) | Cl | Cd | Cm | Cl/Cd
-19.5 | -0.569 | 0.28542 | -0.017 | -1.995
-19 | -0.587 | 0.25899 | -0.017 | -2.267
-18.5 | -0.604 | 0.2447 | -0.017 | -2.47
-18 | -0.621 | 0.23973 | -0.02 | -2.591
-17.5 | -0.636 | 0.21111 | -0.02 | -3.014
-17 | -0.65 | 0.20903 | -0.02 | -3.11
-16.5 | -0.662 | 0.19413 | -0.021 | -3.411
-16 | -0.672 | 0.18042 | -0.021 | -3.725
-15.5 | -0.68 | 0.16781 | -0.021 | -4.05
-15 | -0.685 | 0.15241 | -0.021 | -4.491
-14.5 | -0.687 | 0.14183 | -0.022 | -4.841
-14 | -0.685 | 0.13107 | -0.022 | -5.23
-13.5 | -0.681 | 0.12365 | -0.022 | -5.506
-13 | -0.672 | 0.11305 | -0.023 | -5.941
-12.5 | -0.659 | 0.10639 | -0.024 | -6.193
-12 | -0.642 | 0.09837 | -0.024 | -6.53
-11.5 | -0.622 | 0.09232 | -0.024 | -6.742
-11 | -0.599 | 0.08723 | -0.024 | -6.863
-10.5 | -0.572 | 0.08149 | -0.024 | -7.017
-10 | -0.542 | 0.07556 | -0.025 | -7.17
-9.5 | -0.509 | 0.07299 | -0.026 | -6.968
-9 | -0.473 | 0.06552 | -0.026 | -7.213
-8.5 | -0.434 | 0.06193 | -0.026 | -7.005
-8 | -0.393 | 0.06101 | -0.026 | -6.441
-7.5 | -0.35 | 0.05391 | -0.027 | -6.493
-7 | -0.305 | 0.05286 | -0.027 | -5.775
-6.5 | -0.259 | 0.05078 | -0.029 | -5.1
-6 | -0.211 | 0.04842 | -0.029 | -4.368
-5.5 | -0.163 | 0.04511 | -0.031 | -3.62
-5 | -0.137 | 0.01943 | -0.073 | -7.045
-4.5 | -0.081 | 0.01754 | -0.077 | -4.593
-4 | -0.019 | 0.01729 | -0.078 | -1.075
-3.5 | 0.041 | 0.01876 | -0.073 | 2.2
-3 | 0.101 | 0.01866 | -0.074 | 5.392
-2.5 | 0.161 | 0.01835 | -0.075 | 8.761
-2 | 0.221 | 0.01802 | -0.074 | 12.253
-1.5 | 0.281 | 0.01776 | -0.074 | 15.821
-1 | 0.341 | 0.01765 | -0.074 | 19.326
-0.5 | 0.4 | 0.01772 | -0.073 | 22.571
0 | 0.447 | 0.01974 | -0.073 | 22.66
0.5 | 0.503 | 0.02037 | -0.074 | 24.673
1 | 0.559 | 0.02126 | -0.078 | 26.267
1.5 | 0.614 | 0.02153 | -0.079 | 28.518
2 | 0.669 | 0.02221 | -0.079 | 30.142
2.5 | 0.725 | 0.02306 | -0.08 | 31.425
3 | 0.78 | 0.02355 | -0.081 | 33.124
3.5 | 0.836 | 0.02431 | -0.081 | 34.368
4 | 0.891 | 0.02536 | -0.082 | 35.119
4.5 | 0.945 | 0.0263 | -0.082 | 35.954
5 | 1.001 | 0.02554 | -0.083 | 39.203
5.5 | 1.057 | 0.0266 | -0.084 | 39.723
6 | 1.112 | 0.02773 | -0.085 | 40.115
6.5 | 1.167 | 0.02895 | -0.085 | 40.33
7 | 1.206 | 0.03027 | -0.086 | 39.847
7.5 | 1.29 | 0.03355 | -0.091 | 38.446
8 | 1.334 | 0.03549 | -0.091 | 37.591
8.5 | 1.375 | 0.03762 | -0.092 | 36.541
9 | 1.412 | 0.03976 | -0.092 | 35.511
9.5 | 1.445 | 0.04206 | -0.093 | 34.368
10 | 1.286 | 0.06616 | -0.035 | 19.446
10.5 | 1.499 | 0.04714 | -0.094 | 31.8
11 | 1.518 | 0.04976 | -0.095 | 30.506
11.5 | 1.532 | 0.05207 | -0.095 | 29.413
12 | 1.351 | 0.08596 | -0.036 | 15.71
12.5 | 1.354 | 0.09162 | -0.036 | 14.776
13 | 1.352 | 0.09967 | -0.036 | 13.564
13.5 | 1.345 | 0.10457 | -0.035 | 12.859
14 | 1.332 | 0.11496 | -0.033 | 11.59
14.5 | 1.316 | 0.1223 | -0.034 | 10.756
15 | 1.294 | 0.13004 | -0.028 | 9.947
15.5 | 1.268 | 0.13778 | -0.027 | 9.204
16 | 1.239 | 0.14699 | -0.027 | 8.429
16.5 | 1.207 | 0.15976 | -0.028 | 7.554

## 12. Re 100k Mach 0.10 (2)
BIGFOIL.COM POLAR EXPORT
fx6617ai
FX 66-17AII-182 |  |  |  | Cl Max: | 1.3254 | at alpha= | 18.5 | deg
XFOIL ncrit=9 |  |  |  | L/D Max: | 11.9443 | at alpha= | 17 | deg
Re: | 100000 |  |  | Cd Min: | 0.23331 | at alpha= | -20 | deg
Mach: | 0.1 |  |  | Cl=0 at alpha= | -3.24 | deg
|  |  |  | @ Cl=0.1, Cd= | 0.033407
|  |  |  | @ Cl=0.4, Cd= | 0.079396
|  |  |  | @ Cl=0.6, Cd= | 0.10047
alpha (deg) | Cl | Cd | Cm | Cl/Cd
-20 | -0.5202 | 0.23331 | 0.0138 | -2.2297
-19.5 | -0.5007 | 0.22725 | 0.0102 | -2.2033
-19 | -0.4916 | 0.22368 | 0.0034 | -2.1978
-18.5 | -0.4741 | 0.21564 | -0.0003 | -2.1986
-18 | -0.4491 | 0.20826 | -0.002 | -2.1564
-17.5 | -0.4327 | 0.20224 | -0.0061 | -2.1395
-17 | -0.4455 | 0.20172 | -0.0152 | -2.2085
-16.5 | -0.4021 | 0.18878 | -0.0139 | -2.13
-16 | -0.3853 | 0.18271 | -0.0173 | -2.1088
-15.5 | -0.3988 | 0.17873 | -0.0254 | -2.2313
-15 | -0.3551 | 0.16912 | -0.024 | -2.0997
-14.5 | -0.3662 | 0.16493 | -0.0312 | -2.2203
-14 | -0.3342 | 0.15538 | -0.0318 | -2.1509
-13.5 | -0.3232 | 0.1492 | -0.0357 | -2.1662
-13 | -0.3077 | 0.14146 | -0.0396 | -2.1752
-12.5 | -0.3304 | 0.13522 | -0.0528 | -2.4434
-12 | -0.2692 | 0.12697 | -0.0502 | -2.1202
-11.5 | -0.2745 | 0.1197 | -0.0537 | -2.2932
-11 | -0.2968 | 0.11252 | -0.0603 | -2.6378
-10.5 | -0.2523 | 0.10685 | -0.0568 | -2.3613
-10 | -0.2464 | 0.10025 | -0.0589 | -2.4579
-9.5 | -0.4501 | 0.05819 | -0.096 | -7.735
-9 | -0.4704 | 0.05008 | -0.0957 | -9.393
-8.5 | -0.4423 | 0.04299 | -0.0955 | -10.2884
-8 | -0.4083 | 0.03882 | -0.0945 | -10.5178
-7.5 | -0.3635 | 0.0343 | -0.0937 | -10.5977
-7 | -0.3134 | 0.03105 | -0.0934 | -10.0934
-6.5 | -0.2628 | 0.02921 | -0.0925 | -8.9969
-6 | -0.2167 | 0.02725 | -0.0911 | -7.9523
-5.5 | -0.1774 | 0.02562 | -0.0892 | -6.9243
-5 | -0.158 | 0.02316 | -0.0857 | -6.8221
-4.5 | -0.1077 | 0.02568 | -0.0818 | -4.1939
-4 | -0.0652 | 0.02921 | -0.0756 | -2.2321
-3.5 | -0.0221 | 0.03118 | -0.0706 | -0.70879
-3 | 0.0204 | 0.03228 | -0.0668 | 0.63197
-2.5 | 0.0581 | 0.03311 | -0.0655 | 1.7548
-2 | 0.1032 | 0.03343 | -0.0647 | 3.087
-1.5 | 0.134 | 0.03482 | -0.0635 | 3.8484
-1 | 0.1625 | 0.0365 | -0.0627 | 4.4521
-0.5 | 0.2122 | 0.03685 | -0.063 | 5.7585
0 | 0.1854 | 0.04303 | -0.0615 | 4.3086
0.5 | 0.1095 | 0.05374 | -0.0615 | 2.0376
1 | 0.164 | 0.05419 | -0.0612 | 3.0264
1.5 | 0.2374 | 0.05432 | -0.0626 | 4.3704
2 | 0.1579 | 0.06302 | -0.061 | 2.5056
2.5 | 0.1903 | 0.06507 | -0.0608 | 2.9245
3.5 | 0.2793 | 0.06998 | -0.0626 | 3.9911
4 | 0.2996 | 0.07214 | -0.0612 | 4.153
4.5 | 0.3245 | 0.07459 | -0.0602 | 4.3504
5 | 0.3838 | 0.07772 | -0.0621 | 4.9382
5.5 | 0.4096 | 0.08039 | -0.0635 | 5.0952
6 | 0.4357 | 0.08402 | -0.0656 | 5.1857
6.5 | 0.494 | 0.08892 | -0.0701 | 5.5556
7 | 0.5272 | 0.09225 | -0.0718 | 5.7149
7.5 | 0.5429 | 0.09594 | -0.0722 | 5.6587
8 | 0.6163 | 0.10177 | -0.0764 | 6.0558
8.5 | 0.6192 | 0.10475 | -0.0753 | 5.9112
9 | 0.6236 | 0.10861 | -0.0748 | 5.7416
9.5 | 0.6383 | 0.11318 | -0.075 | 5.6397
10 | 0.6978 | 0.11812 | -0.077 | 5.9076
10.5 | 0.7026 | 0.12196 | -0.0766 | 5.7609
11 | 0.7144 | 0.12638 | -0.0767 | 5.6528
11.5 | 0.7305 | 0.1311 | -0.0773 | 5.5721
12 | 0.7504 | 0.13583 | -0.078 | 5.5246
12.5 | 0.7738 | 0.14025 | -0.0786 | 5.5173
13 | 0.8292 | 0.13921 | -0.0766 | 5.9565
13.5 | 0.8912 | 0.13615 | -0.074 | 6.5457
15 | 1.1471 | 0.10322 | -0.0582 | 11.1132
15.5 | 1.1325 | 0.11098 | -0.0581 | 10.2045
16 | 1.164 | 0.11082 | -0.0547 | 10.5035
16.5 | 1.2133 | 0.10835 | -0.0499 | 11.198
17 | 1.2686 | 0.10621 | -0.0447 | 11.9443
17.5 | 1.2901 | 0.11009 | -0.0437 | 11.7186
18 | 1.3244 | 0.11314 | -0.0414 | 11.7059
18.5 | 1.3254 | 0.12119 | -0.0421 | 10.9365
19 | 1.2994 | 0.13182 | -0.0462 | 9.8574
19.5 | 1.2692 | 0.14394 | -0.052 | 8.8176
20 | 1.2355 | 0.1578 | -0.0596 | 7.8295

## 13. Re 100k Mach 0.25 (1)
BIGFOIL.COM POLAR EXPORT
fx6617ai
FX 66-17AII-182 |  |  |  | Cl Max: | 1.505 | at alpha= | 10.5 | deg
JavaFoil+Calcfoil stall+Eppler ext transition |  |  |  | L/D Max: | 39.815 | at alpha= | 6.5 | deg
Re: | 100000 |  |  | Cd Min: | 0.01766 | at alpha= | -4 | deg
Mach: | 0.25 |  |  | Cl=0 at alpha= | -3.8443 | deg
|  |  |  | @ Cl=0.1, Cd= | 0.01915
|  |  |  | @ Cl=0.4, Cd= | 0.018079
|  |  |  | @ Cl=0.6, Cd= | 0.021949
alpha (deg) | Cl | Cd | Cm | Cl/Cd
-17.5 | -0.286 | 0.33158 | -0.02 | -0.863
-17 | -0.34 | 0.28195 | -0.02 | -1.206
-16.5 | -0.389 | 0.26518 | -0.021 | -1.465
-16 | -0.433 | 0.2334 | -0.021 | -1.853
-15.5 | -0.472 | 0.21675 | -0.022 | -2.179
-15 | -0.507 | 0.19179 | -0.02 | -2.643
-14.5 | -0.537 | 0.17842 | -0.022 | -3.011
-14 | -0.562 | 0.16003 | -0.023 | -3.511
-13.5 | -0.581 | 0.14156 | -0.023 | -4.102
-13 | -0.592 | 0.12595 | -0.023 | -4.698
-12.5 | -0.597 | 0.11514 | -0.024 | -5.182
-12 | -0.596 | 0.10988 | -0.024 | -5.42
-11.5 | -0.589 | 0.09798 | -0.025 | -6.009
-11 | -0.576 | 0.0911 | -0.025 | -6.323
-10.5 | -0.558 | 0.08414 | -0.026 | -6.631
-10 | -0.534 | 0.07887 | -0.025 | -6.775
-9.5 | -0.506 | 0.07375 | -0.025 | -6.864
-9 | -0.474 | 0.0715 | -0.026 | -6.629
-8.5 | -0.438 | 0.06295 | -0.027 | -6.957
-8 | -0.398 | 0.05884 | -0.027 | -6.771
-7.5 | -0.356 | 0.05751 | -0.027 | -6.195
-7 | -0.311 | 0.05381 | -0.028 | -5.789
-6.5 | -0.265 | 0.05051 | -0.029 | -5.239
-6 | -0.216 | 0.0489 | -0.029 | -4.427
-5.5 | -0.167 | 0.04622 | -0.032 | -3.622
-5 | -0.117 | 0.04335 | -0.033 | -2.706
-4.5 | -0.08 | 0.01943 | -0.076 | -4.099
-4 | -0.019 | 0.01766 | -0.08 | -1.08
-3.5 | 0.042 | 0.01953 | -0.075 | 2.164
-3 | 0.103 | 0.01913 | -0.075 | 5.386
-2.5 | 0.165 | 0.01868 | -0.075 | 8.814
-2 | 0.226 | 0.01833 | -0.074 | 12.337
-1.5 | 0.288 | 0.01813 | -0.074 | 15.873
-1 | 0.349 | 0.01802 | -0.074 | 19.386
-0.5 | 0.41 | 0.01809 | -0.074 | 22.664
0 | 0.457 | 0.02055 | -0.074 | 22.24
0.5 | 0.515 | 0.02103 | -0.075 | 24.475
1 | 0.572 | 0.02162 | -0.076 | 26.443
1.5 | 0.629 | 0.02229 | -0.081 | 28.21
2 | 0.686 | 0.0229 | -0.081 | 29.962
2.5 | 0.743 | 0.0236 | -0.082 | 31.497
3 | 0.8 | 0.02428 | -0.082 | 32.96
3.5 | 0.857 | 0.02535 | -0.083 | 33.807
4 | 0.913 | 0.02623 | -0.084 | 34.825
4.5 | 0.97 | 0.02717 | -0.084 | 35.706
5 | 1.028 | 0.02813 | -0.085 | 36.535
5.5 | 1.085 | 0.02755 | -0.086 | 39.37
6 | 1.142 | 0.02875 | -0.087 | 39.712
6.5 | 1.198 | 0.03009 | -0.088 | 39.815
7 | 1.269 | 0.03357 | -0.092 | 37.814
7.5 | 1.317 | 0.0356 | -0.093 | 37.005
8 | 1.361 | 0.03778 | -0.093 | 36.029
8.5 | 1.401 | 0.04005 | -0.094 | 34.971
9 | 1.436 | 0.04241 | -0.094 | 33.855
9.5 | 1.465 | 0.04495 | -0.095 | 32.599
10 | 1.302 | 0.06739 | -0.035 | 19.326
10.5 | 1.505 | 0.05064 | -0.096 | 29.721
11 | 1.328 | 0.07775 | -0.038 | 17.081
11.5 | 1.329 | 0.08426 | -0.036 | 15.776
12 | 1.323 | 0.08899 | -0.036 | 14.865
12.5 | 1.308 | 0.09638 | -0.035 | 13.567
13 | 1.283 | 0.10473 | -0.027 | 12.252
13.5 | 1.25 | 0.11286 | -0.027 | 11.08
14 | 1.209 | 0.12634 | -0.028 | 9.57
14.5 | 1.159 | 0.13748 | -0.028 | 8.432
15 | 1.102 | 0.14498 | -0.031 | 7.6
15.5 | 1.037 | 0.15766 | -0.03 | 6.577

## 14. Re 100k Mach 0.25 (2)
BIGFOIL.COM POLAR EXPORT
fx6617ai
FX 66-17AII-182 |  |  |  | Cl Max: | 1.2562 | at alpha= | 17.5 | deg
XFOIL ncrit=9 |  |  |  | L/D Max: | 10.8614 | at alpha= | 17 | deg
Re: | 100000 |  |  | Cd Min: | 0.23723 | at alpha= | -20 | deg
Mach: | 0.25 |  |  | Cl=0 at alpha= | -3.1337 | deg
|  |  |  | @ Cl=0.1, Cd= | 0.036951
|  |  |  | @ Cl=0.4, Cd= | 0.082163
|  |  |  | @ Cl=0.6, Cd= | 0.10848
alpha (deg) | Cl | Cd | Cm | Cl/Cd
-20 | -0.5225 | 0.23723 | 0.0147 | -2.2025
-19.5 | -0.5032 | 0.23107 | 0.0103 | -2.1777
-19 | -0.5015 | 0.23063 | 0.0018 | -2.1745
-18.5 | -0.4687 | 0.21806 | 0.0011 | -2.1494
-18 | -0.4472 | 0.21146 | -0.0021 | -2.1148
-17.5 | -0.4357 | 0.20655 | -0.008 | -2.1094
-17 | -0.4278 | 0.2007 | -0.0136 | -2.1315
-16.5 | -0.3949 | 0.19154 | -0.0142 | -2.0617
-16 | -0.3871 | 0.18674 | -0.0199 | -2.0729
-15.5 | -0.3679 | 0.1784 | -0.0229 | -2.0622
-15 | -0.3453 | 0.17162 | -0.0254 | -2.012
-14.5 | -0.3697 | 0.16942 | -0.0349 | -2.1822
-14 | -0.3156 | 0.15765 | -0.0332 | -2.0019
-13.5 | -0.3298 | 0.15326 | -0.0416 | -2.1519
-13 | -0.2741 | 0.14316 | -0.0457 | -1.9146
-12.5 | -0.2751 | 0.13614 | -0.0512 | -2.0207
-12 | -0.2565 | 0.13014 | -0.0514 | -1.971
-11.5 | -0.2499 | 0.12298 | -0.0539 | -2.032
-11 | -0.264 | 0.11597 | -0.0596 | -2.2765
-10.5 | -0.2504 | 0.10983 | -0.0611 | -2.2799
-10 | -0.2232 | 0.10328 | -0.0605 | -2.1611
-9.5 | -0.3741 | 0.06325 | -0.0955 | -5.9146
-9 | -0.4448 | 0.05341 | -0.1003 | -8.328
-8.5 | -0.4302 | 0.04747 | -0.0999 | -9.0626
-8 | -0.4081 | 0.04257 | -0.0987 | -9.5866
-7.5 | -0.3702 | 0.03741 | -0.0982 | -9.8957
-7 | -0.3221 | 0.03331 | -0.0972 | -9.6698
-6.5 | -0.2722 | 0.03106 | -0.0965 | -8.7637
-6 | -0.2213 | 0.02878 | -0.0948 | -7.6894
-5.5 | -0.1798 | 0.02752 | -0.093 | -6.5334
-5 | -0.1512 | 0.0246 | -0.0909 | -6.1463
-4.5 | -0.1178 | 0.02596 | -0.0858 | -4.5378
-4 | -0.0702 | 0.02935 | -0.08 | -2.3918
-3.5 | -0.0252 | 0.03228 | -0.0728 | -0.78067
-3 | 0.0092 | 0.0341 | -0.0686 | 0.26979
-2.5 | 0.0533 | 0.03453 | -0.0676 | 1.5436
-2 | 0.0852 | 0.03585 | -0.0658 | 2.3766
-1.5 | 0.1094 | 0.03765 | -0.0638 | 2.9057
-1 | 0.1542 | 0.03832 | -0.0631 | 4.024
-0.5 | 0.1285 | 0.04375 | -0.0609 | 2.9371
0 | 0.1178 | 0.04782 | -0.0584 | 2.4634
0.5 | 0.1292 | 0.05159 | -0.0584 | 2.5044
1 | 0.1628 | 0.05459 | -0.0598 | 2.9822
2 | 0.1601 | 0.06508 | -0.0621 | 2.46
3 | 0.2125 | 0.0689 | -0.0599 | 3.0842
3.5 | 0.2681 | 0.07225 | -0.062 | 3.7107
4 | 0.3028 | 0.07432 | -0.0618 | 4.0743
4.5 | 0.323 | 0.07651 | -0.0604 | 4.2217
5 | 0.344 | 0.07917 | -0.0594 | 4.3451
5.5 | 0.4138 | 0.0829 | -0.0628 | 4.9916
6 | 0.4343 | 0.08593 | -0.0645 | 5.0541
6.5 | 0.4596 | 0.08964 | -0.0664 | 5.1272
7 | 0.4917 | 0.09409 | -0.0688 | 5.2258
7.5 | 0.5491 | 0.09845 | -0.0721 | 5.5775
8 | 0.5588 | 0.10226 | -0.0723 | 5.4645
8.5 | 0.581 | 0.10685 | -0.0732 | 5.4375
9 | 0.6355 | 0.11153 | -0.0754 | 5.698
9.5 | 0.6406 | 0.11546 | -0.0751 | 5.5482
10 | 0.6564 | 0.1201 | -0.0755 | 5.4654
10.5 | 0.7263 | 0.12604 | -0.0778 | 5.7625
11 | 0.7346 | 0.12969 | -0.0776 | 5.6643
11.5 | 0.7488 | 0.13392 | -0.0778 | 5.5914
12 | 0.7709 | 0.13843 | -0.0784 | 5.5689
13 | 0.8384 | 0.14058 | -0.0762 | 5.9639
13.5 | 0.8917 | 0.13911 | -0.0741 | 6.41
14 | 1.0336 | 0.12065 | -0.0653 | 8.5669
15 | 1.1201 | 0.11248 | -0.0585 | 9.9582
15.5 | 1.1226 | 0.11778 | -0.0577 | 9.5313
16 | 1.1667 | 0.11627 | -0.0534 | 10.0344
16.5 | 1.2154 | 0.11468 | -0.0486 | 10.5982
17 | 1.2559 | 0.11563 | -0.0447 | 10.8614
17.5 | 1.2562 | 0.12316 | -0.046 | 10.1997
18 | 1.2497 | 0.13194 | -0.0486 | 9.4717
18.5 | 1.2275 | 0.14369 | -0.0539 | 8.5427
19 | 1.1862 | 0.16002 | -0.0634 | 7.4128
19.5 | 1.1294 | 0.18257 | -0.0783 | 6.1861
20 | 1.0887 | 0.20575 | -0.0932 | 5.2914

## 15. Re 100k Mach 0.50 (1)
BIGFOIL.COM POLAR EXPORT
fx6617ai
FX 66-17AII-182 |  |  |  | Cl Max: | 1.467 | at alpha= | 9 | deg
JavaFoil+Calcfoil stall+Eppler ext transition |  |  |  | L/D Max: | 35.533 | at alpha= | 6 | deg
Re: | 100000 |  |  | Cd Min: | 0.02005 | at alpha= | -1 | deg
Mach: | 0.5 |  |  | Cl=0 at alpha= | -3.8508 | deg
|  |  |  | @ Cl=0.1, Cd= | 0.02095
|  |  |  | @ Cl=0.4, Cd= | 0.020079
|  |  |  | @ Cl=0.6, Cd= | 0.024187
alpha (deg) | Cl | Cd | Cm | Cl/Cd
-20 | -0.928 | 0.35951 | -0.033 | -2.583
-19.5 | -0.9 | 0.34412 | -0.033 | -2.617
-19 | -0.873 | 0.34148 | -0.034 | -2.555
-18.5 | -0.844 | 0.33521 | -0.034 | -2.518
-18 | -0.813 | 0.32295 | -0.033 | -2.518
-17.5 | -0.785 | 0.30699 | -0.033 | -2.557
-17 | -0.757 | 0.29744 | -0.033 | -2.544
-16.5 | -0.728 | 0.30573 | -0.034 | -2.383
-16 | -0.699 | 0.2678 | -0.032 | -2.609
-15.5 | -0.669 | 0.25403 | -0.031 | -2.633
-15 | -0.64 | 0.2483 | -0.03 | -2.578
-14.5 | -0.612 | 0.24936 | -0.031 | -2.453
-14 | -0.583 | 0.23593 | -0.031 | -2.473
-13.5 | -0.555 | 0.23349 | -0.031 | -2.376
-13 | -0.526 | 0.22672 | -0.031 | -2.321
-12.5 | -0.498 | 0.21179 | -0.032 | -2.35
-12 | -0.469 | 0.21026 | -0.032 | -2.232
-11.5 | -0.441 | 0.20548 | -0.033 | -2.144
-11 | -0.411 | 0.18371 | -0.029 | -2.238
-10.5 | -0.382 | 0.183 | -0.029 | -2.09
-10 | -0.354 | 0.18144 | -0.03 | -1.95
-9.5 | -0.325 | 0.15773 | -0.031 | -2.061
-9 | -0.296 | 0.15514 | -0.031 | -1.911
-8.5 | -0.268 | 0.08823 | -0.03 | -3.033
-8 | -0.318 | 0.0707 | -0.033 | -4.501
-7.5 | -0.35 | 0.06546 | -0.033 | -5.345
-7 | -0.324 | 0.05954 | -0.032 | -5.437
-6.5 | -0.282 | 0.05478 | -0.031 | -5.155
-6 | -0.235 | 0.05248 | -0.031 | -4.475
-5.5 | -0.183 | 0.04921 | -0.032 | -3.727
-5 | -0.13 | 0.04599 | -0.035 | -2.817
-4.5 | -0.087 | 0.02282 | -0.078 | -3.808
-4 | -0.02 | 0.02208 | -0.079 | -0.914
-3.5 | 0.047 | 0.02133 | -0.076 | 2.184
-3 | 0.114 | 0.02085 | -0.077 | 5.451
-2.5 | 0.182 | 0.02045 | -0.077 | 8.898
-2 | 0.25 | 0.02022 | -0.078 | 12.359
-1.5 | 0.318 | 0.02008 | -0.079 | 15.845
-1 | 0.387 | 0.02005 | -0.08 | 19.274
-0.5 | 0.455 | 0.0202 | -0.08 | 22.498
0 | 0.505 | 0.02343 | -0.081 | 21.551
0.5 | 0.569 | 0.02391 | -0.081 | 23.806
1 | 0.634 | 0.02449 | -0.082 | 25.877
1.5 | 0.698 | 0.02521 | -0.083 | 27.671
2 | 0.761 | 0.02601 | -0.084 | 29.278
2.5 | 0.825 | 0.02693 | -0.085 | 30.629
3 | 0.888 | 0.0279 | -0.086 | 31.832
3.5 | 0.952 | 0.02894 | -0.088 | 32.899
4 | 1.016 | 0.03034 | -0.093 | 33.502
4.5 | 1.08 | 0.03157 | -0.094 | 34.215
5 | 1.143 | 0.03295 | -0.094 | 34.705
5.5 | 1.207 | 0.03442 | -0.095 | 35.057
6 | 1.269 | 0.03572 | -0.096 | 35.533
6.5 | 1.332 | 0.03753 | -0.097 | 35.483
7 | 1.387 | 0.04467 | -0.101 | 31.056
7.5 | 1.433 | 0.04787 | -0.102 | 29.944
8 | 1.466 | 0.05126 | -0.102 | 28.602
8.5 | 1.305 | 0.05992 | -0.038 | 21.783
9 | 1.467 | 0.05932 | -0.104 | 24.739
9.5 | 1.226 | 0.07483 | -0.027 | 16.379
10 | 0.782 | 0.08854 | -0.038 | 8.835
10.5 | 0.809 | 0.13965 | -0.033 | 5.794
11 | 0.837 | 0.1016 | -0.041 | 8.238
11.5 | 0.865 | 0.12348 | -0.048 | 7.007
12 | 0.892 | 0.19563 | -0.047 | 4.559
12.5 | 0.919 | 0.1996 | -0.047 | 4.604
13 | 0.946 | 0.21051 | -0.048 | 4.494
13.5 | 0.974 | 0.24417 | -0.055 | 3.991
14 | 1.002 | 0.24333 | -0.058 | 4.119

## 16. Re 100k Mach 0.50 (2)
BIGFOIL.COM POLAR EXPORT
fx6617ai
FX 66-17AII-182 |  |  |  | Cl Max: | 1.1469 | at alpha= | 16 | deg
XFOIL ncrit=9 |  |  |  | L/D Max: | 8.3944 | at alpha= | 14.5 | deg
Re: | 100000 |  |  | Cd Min: | 0.26862 | at alpha= | 20 | deg
Mach: | 0.5 |  |  | Cl=0 at alpha= | -0.39015 | deg
|  |  |  | @ Cl=0.1, Cd= | 0.072095
|  |  |  | @ Cl=0.4, Cd= | 0.096418
|  |  |  | @ Cl=0.6, Cd= | 0.12033
alpha (deg) | Cl | Cd | Cm | Cl/Cd
-20 | -0.5492 | 0.26036 | 0.0154 | -2.1094
-19.5 | -0.5275 | 0.25246 | 0.0097 | -2.0894
-19 | -0.4975 | 0.24244 | 0.0067 | -2.0521
-18.5 | -0.4742 | 0.23517 | 0.0014 | -2.0164
-18 | -0.4681 | 0.23463 | -0.0076 | -1.9951
-17.5 | -0.4289 | 0.2197 | -0.0091 | -1.9522
-17 | -0.4027 | 0.21188 | -0.0133 | -1.9006
-16.5 | -0.396 | 0.20926 | -0.0215 | -1.8924
-16 | -0.3575 | 0.19675 | -0.0237 | -1.817
-15.5 | -0.3343 | 0.18979 | -0.0294 | -1.7614
-15 | -0.3183 | 0.18298 | -0.0373 | -1.7395
-14.5 | -0.2709 | 0.17366 | -0.044 | -1.5599
-14 | -0.2894 | 0.17272 | -0.0513 | -1.6755
-13.5 | -0.2368 | 0.16032 | -0.0493 | -1.477
-12.5 | -0.2029 | 0.14664 | -0.0561 | -1.3837
-12 | -0.1969 | 0.14001 | -0.0606 | -1.4063
-11.5 | -0.1805 | 0.13367 | -0.063 | -1.3503
-11 | -0.1586 | 0.12625 | -0.0651 | -1.2562
-10.5 | -0.1566 | 0.11982 | -0.0691 | -1.307
-10 | -0.1847 | 0.10149 | -0.0845 | -1.8199
-9 | -0.187 | 0.07961 | -0.0961 | -2.349
-8.5 | -0.2095 | 0.06812 | -0.1048 | -3.0755
-8 | -0.2463 | 0.05778 | -0.1126 | -4.2627
-7.5 | -0.2755 | 0.05043 | -0.1167 | -5.463
-7 | -0.2905 | 0.04552 | -0.1163 | -6.3818
-6.5 | -0.2795 | 0.04126 | -0.1144 | -6.7741
-6 | -0.2509 | 0.03821 | -0.1122 | -6.5663
-5.5 | -0.203 | 0.03536 | -0.1095 | -5.741
-5 | -0.1589 | 0.03405 | -0.1059 | -4.6667
-4.5 | -0.1345 | 0.03386 | -0.1011 | -3.9722
-4 | -0.1192 | 0.0308 | -0.0981 | -3.8701
-3.5 | -0.1064 | 0.03519 | -0.0902 | -3.0236
-3 | -0.0757 | 0.0398 | -0.0812 | -1.902
-2.5 | -0.0551 | 0.04438 | -0.0694 | -1.2416
-2 | -0.099 | 0.04843 | -0.062 | -2.0442
-1.5 | -0.0931 | 0.05117 | -0.0558 | -1.8194
-1 | -0.0543 | 0.05274 | -0.0543 | -1.0296
-0.5 | -0.0058 | 0.05442 | -0.0547 | -0.10658
0 | 0.0206 | 0.05717 | -0.0546 | 0.36033
1.5 | 0.0257 | 0.06823 | -0.0535 | 0.37667
2 | 0.07 | 0.0707 | -0.055 | 0.9901
2.5 | 0.1354 | 0.07374 | -0.0576 | 1.8362
3 | 0.1597 | 0.0755 | -0.0563 | 2.1152
3.5 | 0.1885 | 0.07794 | -0.0559 | 2.4185
4 | 0.2629 | 0.08244 | -0.0597 | 3.189
4.5 | 0.2827 | 0.0843 | -0.0585 | 3.3535
5 | 0.3036 | 0.08689 | -0.0576 | 3.4941
5.5 | 0.3359 | 0.09038 | -0.0578 | 3.7165
6 | 0.3902 | 0.09407 | -0.059 | 4.148
6.5 | 0.4008 | 0.09661 | -0.0581 | 4.1486
7 | 0.4354 | 0.10091 | -0.0612 | 4.3147
7.5 | 0.5027 | 0.10657 | -0.0664 | 4.7171
8 | 0.5176 | 0.11034 | -0.0679 | 4.691
8.5 | 0.5466 | 0.11525 | -0.0702 | 4.7427
9 | 0.6129 | 0.12156 | -0.0739 | 5.042
9.5 | 0.6232 | 0.1252 | -0.0746 | 4.9776
10 | 0.6441 | 0.12992 | -0.076 | 4.9577
10.5 | 0.671 | 0.13496 | -0.0775 | 4.9718
11 | 0.7002 | 0.14013 | -0.0791 | 4.9968
11.5 | 0.7288 | 0.14515 | -0.0805 | 5.021
12 | 0.7804 | 0.14635 | -0.0793 | 5.3324
12.5 | 0.8245 | 0.14897 | -0.0791 | 5.5347
13 | 0.8573 | 0.15259 | -0.0796 | 5.6183
13.5 | 0.9102 | 0.15207 | -0.0775 | 5.9854
14 | 0.9858 | 0.14568 | -0.0719 | 6.7669
14.5 | 1.1021 | 0.13129 | -0.061 | 8.3944
15 | 1.1099 | 0.1376 | -0.0614 | 8.0661
15.5 | 1.1313 | 0.14255 | -0.0609 | 7.9362
16 | 1.1469 | 0.14879 | -0.0615 | 7.7082
16.5 | 1.13 | 0.1618 | -0.0684 | 6.9839
17 | 1.1047 | 0.17775 | -0.0784 | 6.2149
17.5 | 1.079 | 0.19631 | -0.0906 | 5.4964
18 | 1.0715 | 0.21275 | -0.1009 | 5.0364
18.5 | 1.0825 | 0.22361 | -0.107 | 4.841
19 | 1.0875 | 0.23856 | -0.1161 | 4.5586
20 | 1.1058 | 0.26862 | -0.135 | 4.1166

## 17. Re 250k Mach 0.00 (1)
BIGFOIL.COM POLAR EXPORT
fx6617ai
FX 66-17AII-182 |  |  |  | Cl Max: | 1.555 | at alpha= | 12.5 | deg
JavaFoil+Calcfoil stall+Eppler ext transition |  |  |  | L/D Max: | 68.064 | at alpha= | 3.5 | deg
Re: | 250000 |  |  | Cd Min: | 0.00964 | at alpha= | -2.5 | deg
Mach: | 0 |  |  | Cl=0 at alpha= | -3.8548 | deg
|  |  |  | @ Cl=0.1, Cd= | 0.011607
|  |  |  | @ Cl=0.4, Cd= | 0.010328
|  |  |  | @ Cl=0.6, Cd= | 0.011108
alpha (deg) | Cl | Cd | Cm | Cl/Cd
-20 | -0.603 | 0.22322 | -0.019 | -2.702
-19.5 | -0.619 | 0.21181 | -0.019 | -2.921
-19 | -0.634 | 0.20011 | -0.02 | -3.167
-18.5 | -0.648 | 0.18917 | -0.02 | -3.425
-18 | -0.661 | 0.17918 | -0.02 | -3.689
-17.5 | -0.673 | 0.16932 | -0.021 | -3.974
-17 | -0.683 | 0.15959 | -0.021 | -4.282
-16.5 | -0.692 | 0.15046 | -0.021 | -4.599
-16 | -0.699 | 0.14508 | -0.022 | -4.815
-15.5 | -0.703 | 0.13473 | -0.022 | -5.218
-15 | -0.705 | 0.12791 | -0.023 | -5.51
-14.5 | -0.704 | 0.12131 | -0.023 | -5.801
-14 | -0.7 | 0.1132 | -0.023 | -6.182
-13.5 | -0.693 | 0.105 | -0.024 | -6.597
-13 | -0.681 | 0.09864 | -0.025 | -6.907
-12.5 | -0.666 | 0.09322 | -0.025 | -7.147
-12 | -0.648 | 0.08707 | -0.026 | -7.443
-11.5 | -0.627 | 0.08168 | -0.026 | -7.672
-11 | -0.601 | 0.07769 | -0.024 | -7.736
-10.5 | -0.573 | 0.07271 | -0.024 | -7.882
-10 | -0.542 | 0.0681 | -0.025 | -7.963
-9.5 | -0.508 | 0.06368 | -0.026 | -7.985
-9 | -0.472 | 0.05978 | -0.026 | -7.895
-8.5 | -0.433 | 0.05643 | -0.026 | -7.672
-8 | -0.392 | 0.0529 | -0.027 | -7.408
-7.5 | -0.349 | 0.04971 | -0.027 | -7.019
-7 | -0.304 | 0.04677 | -0.029 | -6.504
-6.5 | -0.308 | 0.01781 | -0.07 | -17.313
-6 | -0.256 | 0.01375 | -0.072 | -18.586
-5.5 | -0.202 | 0.01284 | -0.075 | -15.729
-5 | -0.141 | 0.01181 | -0.075 | -11.975
-4.5 | -0.08 | 0.01395 | -0.076 | -5.746
-4 | -0.018 | 0.01367 | -0.077 | -1.354
-3.5 | 0.044 | 0.01167 | -0.078 | 3.73
-3 | 0.106 | 0.0116 | -0.079 | 9.118
-2.5 | 0.169 | 0.00964 | -0.08 | 17.477
-2 | 0.231 | 0.01194 | -0.081 | 19.346
-1.5 | 0.293 | 0.00995 | -0.082 | 29.465
-1 | 0.356 | 0.01008 | -0.083 | 35.279
-0.5 | 0.418 | 0.01043 | -0.084 | 40.059
0 | 0.479 | 0.01062 | -0.085 | 45.145
0.5 | 0.541 | 0.01088 | -0.086 | 49.732
1 | 0.603 | 0.01112 | -0.086 | 54.264
1.5 | 0.665 | 0.01138 | -0.087 | 58.458
2 | 0.723 | 0.01167 | -0.088 | 61.986
2.5 | 0.78 | 0.012 | -0.088 | 65.036
3 | 0.836 | 0.01245 | -0.089 | 67.122
3.5 | 0.888 | 0.01305 | -0.088 | 68.064
4 | 0.939 | 0.0138 | -0.088 | 68.046
4.5 | 0.989 | 0.01472 | -0.088 | 67.222
5 | 1.043 | 0.01554 | -0.089 | 67.102
5.5 | 1.097 | 0.01636 | -0.089 | 67.082
6 | 1.151 | 0.01727 | -0.089 | 66.619
6.5 | 1.203 | 0.01833 | -0.09 | 65.644
7 | 1.24 | 0.01946 | -0.09 | 63.702
7.5 | 1.296 | 0.02793 | -0.092 | 46.422
8 | 1.34 | 0.02961 | -0.092 | 45.265
8.5 | 1.381 | 0.03141 | -0.092 | 43.96
9 | 1.418 | 0.03321 | -0.093 | 42.705
9.5 | 1.452 | 0.03515 | -0.093 | 41.314
10 | 1.482 | 0.0372 | -0.094 | 39.834
10.5 | 1.507 | 0.03936 | -0.095 | 38.275
11 | 1.526 | 0.04202 | -0.095 | 36.317
11.5 | 1.541 | 0.0445 | -0.096 | 34.634
12 | 1.551 | 0.04697 | -0.096 | 33.019
12.5 | 1.555 | 0.0496 | -0.097 | 31.357
13 | 1.554 | 0.05231 | -0.097 | 29.708
13.5 | 1.361 | 0.09673 | -0.051 | 14.072
14 | 1.347 | 0.10382 | -0.038 | 12.974
14.5 | 1.334 | 0.10964 | -0.037 | 12.164
15 | 1.316 | 0.11583 | -0.037 | 11.364
15.5 | 1.295 | 0.12304 | -0.036 | 10.527
16 | 1.271 | 0.13021 | -0.036 | 9.758
16.5 | 1.243 | 0.13883 | -0.036 | 8.954
17 | 1.213 | 0.14768 | -0.037 | 8.214
17.5 | 1.181 | 0.15603 | -0.037 | 7.569

## 18. Re 250k Mach 0.00 (2)
BIGFOIL.COM POLAR EXPORT
fx6617ai
FX 66-17AII-182 |  |  |  | Cl Max: | 1.5245 | at alpha= | 11 | deg
XFOIL ncrit=9 |  |  |  | L/D Max: | 76.0863 | at alpha= | 10.5 | deg
Re: | 250000 |  |  | Cd Min: | 0.1463 | at alpha= | -14 | deg
Mach: | 0 |  |  | Cl=0 at alpha= | -3.5989 | deg
|  |  |  | @ Cl=0.1, Cd= | 0.015722
|  |  |  | @ Cl=0.4, Cd= | 0.016937
|  |  |  | @ Cl=0.6, Cd= | 0.017992
alpha (deg) | Cl | Cd | Cm | Cl/Cd
-14 | -0.3456 | 0.1463 | -0.033 | -2.3623
-13.5 | -0.3379 | 0.1394 | -0.0357 | -2.424
-13 | -0.3592 | 0.12522 | -0.0453 | -2.8686
-12.5 | -0.3322 | 0.1225 | -0.0434 | -2.7118
-12 | -0.3282 | 0.11451 | -0.0473 | -2.8661
-11.5 | -0.374 | 0.09427 | -0.0617 | -3.9673
-11 | -0.3499 | 0.092 | -0.0597 | -3.8033
-10.5 | -0.3898 | 0.07469 | -0.073 | -5.2189
-9 | -0.5207 | 0.03205 | -0.0849 | -16.2465
-8.5 | -0.4762 | 0.02918 | -0.0847 | -16.3194
-8 | -0.4292 | 0.02618 | -0.0841 | -16.3942
-7.5 | -0.3798 | 0.02396 | -0.0836 | -15.8514
-7 | -0.3297 | 0.02244 | -0.0831 | -14.6925
-6.5 | -0.2843 | 0.02038 | -0.0823 | -13.95
-6 | -0.2361 | 0.01911 | -0.0819 | -12.3548
-5.5 | -0.1885 | 0.01774 | -0.0818 | -10.6257
-5 | -0.1407 | 0.0162 | -0.0818 | -8.6852
-4.5 | -0.101 | 0.01374 | -0.0816 | -7.3508
-4 | -0.0454 | 0.01403 | -0.0815 | -3.2359
-3.5 | 0.0112 | 0.01474 | -0.0813 | 0.75984
-3 | 0.0666 | 0.01546 | -0.0808 | 4.3079
-2.5 | 0.1226 | 0.0159 | -0.0807 | 7.7107
-2 | 0.18 | 0.01606 | -0.0812 | 11.208
-1.5 | 0.2366 | 0.01645 | -0.0816 | 14.383
-1 | 0.2924 | 0.01665 | -0.0821 | 17.5616
-0.5 | 0.3489 | 0.01676 | -0.0827 | 20.8174
0 | 0.4066 | 0.01696 | -0.0836 | 23.9741
0.5 | 0.4627 | 0.01731 | -0.0841 | 26.7302
1 | 0.5178 | 0.0176 | -0.0848 | 29.4205
1.5 | 0.5731 | 0.01786 | -0.0852 | 32.0885
2 | 0.63 | 0.01814 | -0.0861 | 34.7299
2.5 | 0.6867 | 0.01862 | -0.0868 | 36.8797
3 | 0.738 | 0.01911 | -0.087 | 38.6185
3.5 | 0.7919 | 0.01961 | -0.0875 | 40.3825
4 | 0.8471 | 0.01996 | -0.0881 | 42.4399
4.5 | 0.9047 | 0.02038 | -0.0891 | 44.3916
5 | 0.9507 | 0.02135 | -0.0886 | 44.5293
5.5 | 1.0015 | 0.02198 | -0.0887 | 45.5641
6 | 1.0559 | 0.02243 | -0.0893 | 47.0753
6.5 | 1.1128 | 0.02279 | -0.0901 | 48.8284
7 | 1.148 | 0.02437 | -0.0885 | 47.1071
7.5 | 1.1981 | 0.02489 | -0.0884 | 48.1358
8 | 1.2544 | 0.02491 | -0.0888 | 50.3573
8.5 | 1.2986 | 0.02455 | -0.0872 | 52.8961
9 | 1.3734 | 0.02231 | -0.0898 | 61.5598
9.5 | 1.4368 | 0.02118 | -0.0911 | 67.8376
10 | 1.486 | 0.02025 | -0.0901 | 73.3827
10.5 | 1.5164 | 0.01993 | -0.0865 | 76.0863
11 | 1.5245 | 0.02045 | -0.0797 | 74.5477
11.5 | 1.4833 | 0.02568 | -0.0716 | 57.7609
12 | 1.4212 | 0.03603 | -0.0678 | 39.4449
12.5 | 1.3578 | 0.04728 | -0.0649 | 28.7183
13 | 1.2973 | 0.05887 | -0.0628 | 22.0367
13.5 | 1.248 | 0.0701 | -0.0617 | 17.8031
14 | 1.2244 | 0.07891 | -0.0613 | 15.5164
14.5 | 1.2134 | 0.08645 | -0.0611 | 14.0359
15 | 1.2048 | 0.09376 | -0.0612 | 12.8498
15.5 | 1.2079 | 0.09962 | -0.0613 | 12.1251
16 | 1.212 | 0.10515 | -0.0613 | 11.5264

## 19. Re 250k Mach 0.10 (1)
BIGFOIL.COM POLAR EXPORT
fx6617ai
FX 66-17AII-182 |  |  |  | Cl Max: | 1.549 | at alpha= | 12.5 | deg
JavaFoil+Calcfoil stall+Eppler ext transition |  |  |  | L/D Max: | 67.456 | at alpha= | 3.5 | deg
Re: | 250000 |  |  | Cd Min: | 0.00966 | at alpha= | -2.5 | deg
Mach: | 0.1 |  |  | Cl=0 at alpha= | -3.8492 | deg
|  |  |  | @ Cl=0.1, Cd= | 0.011704
|  |  |  | @ Cl=0.4, Cd= | 0.010356
|  |  |  | @ Cl=0.6, Cd= | 0.011124
alpha (deg) | Cl | Cd | Cm | Cl/Cd
-19.5 | -0.57 | 0.22226 | -0.019 | -2.563
-19 | -0.588 | 0.21002 | -0.019 | -2.798
-18.5 | -0.605 | 0.19893 | -0.02 | -3.041
-18 | -0.621 | 0.18373 | -0.021 | -3.382
-17.5 | -0.637 | 0.17162 | -0.021 | -3.71
-17 | -0.65 | 0.16588 | -0.021 | -3.921
-16.5 | -0.662 | 0.15553 | -0.022 | -4.259
-16 | -0.672 | 0.14592 | -0.022 | -4.608
-15.5 | -0.68 | 0.137 | -0.022 | -4.963
-15 | -0.685 | 0.12942 | -0.023 | -5.292
-14.5 | -0.687 | 0.12317 | -0.023 | -5.578
-14 | -0.686 | 0.11433 | -0.024 | -5.999
-13.5 | -0.681 | 0.10732 | -0.024 | -6.348
-13 | -0.672 | 0.10087 | -0.025 | -6.664
-12.5 | -0.659 | 0.09416 | -0.025 | -7.003
-12 | -0.643 | 0.08799 | -0.026 | -7.306
-11.5 | -0.623 | 0.08367 | -0.026 | -7.444
-11 | -0.599 | 0.0781 | -0.024 | -7.666
-10.5 | -0.572 | 0.07299 | -0.024 | -7.833
-10 | -0.542 | 0.06815 | -0.025 | -7.95
-9.5 | -0.509 | 0.06397 | -0.026 | -7.951
-9 | -0.473 | 0.05991 | -0.027 | -7.89
-8.5 | -0.434 | 0.05661 | -0.026 | -7.664
-8 | -0.393 | 0.05304 | -0.027 | -7.411
-7.5 | -0.35 | 0.04986 | -0.027 | -7.022
-7 | -0.305 | 0.04687 | -0.029 | -6.516
-6.5 | -0.259 | 0.04663 | -0.031 | -5.558
-6 | -0.212 | 0.04437 | -0.032 | -4.771
-5.5 | -0.203 | 0.01287 | -0.075 | -15.76
-5 | -0.142 | 0.0119 | -0.076 | -11.937
-4.5 | -0.081 | 0.01393 | -0.077 | -5.783
-4 | -0.019 | 0.01365 | -0.078 | -1.362
-3.5 | 0.044 | 0.01165 | -0.079 | 3.757
-3 | 0.106 | 0.01171 | -0.079 | 9.08
-2.5 | 0.169 | 0.00966 | -0.08 | 17.528
-2 | 0.232 | 0.01193 | -0.081 | 19.449
-1.5 | 0.295 | 0.012 | -0.082 | 24.567
-1 | 0.357 | 0.01011 | -0.083 | 35.357
-0.5 | 0.42 | 0.01047 | -0.084 | 40.109
0 | 0.482 | 0.01068 | -0.085 | 45.087
0.5 | 0.544 | 0.01088 | -0.086 | 49.986
1 | 0.606 | 0.01115 | -0.087 | 54.365
1.5 | 0.668 | 0.01145 | -0.088 | 58.361
2 | 0.726 | 0.0117 | -0.088 | 62.073
2.5 | 0.783 | 0.01207 | -0.089 | 64.912
3 | 0.838 | 0.01254 | -0.089 | 66.856
3.5 | 0.891 | 0.0132 | -0.089 | 67.456
4 | 0.942 | 0.01399 | -0.089 | 67.319
4.5 | 0.992 | 0.01494 | -0.088 | 66.398
5 | 1.046 | 0.01573 | -0.089 | 66.513
5.5 | 1.101 | 0.01657 | -0.089 | 66.433
6 | 1.155 | 0.0175 | -0.09 | 66.027
6.5 | 1.208 | 0.01856 | -0.09 | 65.094
7 | 1.244 | 0.01973 | -0.09 | 63.051
7.5 | 1.301 | 0.02829 | -0.092 | 46.004
8 | 1.345 | 0.03 | -0.092 | 44.84
8.5 | 1.385 | 0.03183 | -0.093 | 43.526
9 | 1.423 | 0.03362 | -0.093 | 42.323
9.5 | 1.456 | 0.03561 | -0.094 | 40.887
10 | 1.485 | 0.03771 | -0.094 | 39.371
10.5 | 1.508 | 0.0402 | -0.095 | 37.51
11 | 1.526 | 0.04266 | -0.095 | 35.786
11.5 | 1.54 | 0.04514 | -0.096 | 34.114
12 | 1.548 | 0.04767 | -0.097 | 32.466
12.5 | 1.549 | 0.05036 | -0.097 | 30.759
13 | 1.545 | 0.05315 | -0.098 | 29.061
13.5 | 1.534 | 0.0557 | -0.098 | 27.538
14 | 1.333 | 0.10424 | -0.037 | 12.786
14.5 | 1.316 | 0.11097 | -0.037 | 11.858
15 | 1.294 | 0.11617 | -0.036 | 11.143
15.5 | 1.269 | 0.12404 | -0.036 | 10.23
16 | 1.24 | 0.13304 | -0.036 | 9.319
16.5 | 1.208 | 0.14188 | -0.037 | 8.511
17 | 1.173 | 0.15097 | -0.037 | 7.768
17.5 | 1.136 | 0.15558 | -0.038 | 7.3

## 20. Re 250k Mach 0.10 (2)
BIGFOIL.COM POLAR EXPORT
fx6617ai
FX 66-17AII-182 |  |  |  | Cl Max: | 1.5212 | at alpha= | 11 | deg
XFOIL ncrit=9 |  |  |  | L/D Max: | 75.0816 | at alpha= | 10.5 | deg
Re: | 250000 |  |  | Cd Min: | 0.14718 | at alpha= | -14 | deg
Mach: | 0.1 |  |  | Cl=0 at alpha= | -3.5967 | deg
|  |  |  | @ Cl=0.1, Cd= | 0.015787
|  |  |  | @ Cl=0.4, Cd= | 0.017047
|  |  |  | @ Cl=0.6, Cd= | 0.018116
alpha (deg) | Cl | Cd | Cm | Cl/Cd
-14 | -0.3429 | 0.14718 | -0.0328 | -2.3298
-13.5 | -0.3352 | 0.14008 | -0.0358 | -2.3929
-13 | -0.3531 | 0.12669 | -0.0448 | -2.7871
-12 | -0.3244 | 0.11523 | -0.0476 | -2.8152
-11 | -0.3388 | 0.09447 | -0.0584 | -3.5863
-10.5 | -0.3681 | 0.07871 | -0.07 | -4.6767
-10 | -0.4387 | 0.06254 | -0.084 | -7.0147
-9 | -0.5208 | 0.03284 | -0.0858 | -15.8587
-8.5 | -0.4771 | 0.02984 | -0.0856 | -15.9886
-8 | -0.4309 | 0.02667 | -0.0849 | -16.1567
-7.5 | -0.3815 | 0.0243 | -0.0844 | -15.6996
-7 | -0.3308 | 0.02283 | -0.0839 | -14.4897
-6.5 | -0.2853 | 0.0206 | -0.083 | -13.8495
-6 | -0.2371 | 0.01928 | -0.0825 | -12.2977
-5.5 | -0.1895 | 0.01789 | -0.0823 | -10.5925
-5 | -0.1405 | 0.01652 | -0.0823 | -8.5048
-4.5 | -0.1018 | 0.0138 | -0.0821 | -7.3768
-4 | -0.0459 | 0.01407 | -0.082 | -3.2623
-3.5 | 0.011 | 0.01482 | -0.0817 | 0.74224
-3 | 0.0667 | 0.01551 | -0.0812 | 4.3005
-2.5 | 0.1231 | 0.01598 | -0.081 | 7.7034
-2 | 0.1809 | 0.01616 | -0.0817 | 11.1943
-1.5 | 0.2375 | 0.01654 | -0.082 | 14.3591
-1 | 0.2936 | 0.01675 | -0.0824 | 17.5284
-0.5 | 0.3507 | 0.01686 | -0.0831 | 20.8007
0 | 0.4087 | 0.01708 | -0.0839 | 23.9286
0.5 | 0.4645 | 0.01743 | -0.0844 | 26.6495
1 | 0.5203 | 0.01775 | -0.0852 | 29.3127
1.5 | 0.5759 | 0.01799 | -0.0856 | 32.0122
2 | 0.6334 | 0.01829 | -0.0865 | 34.6309
2.5 | 0.6887 | 0.0188 | -0.087 | 36.633
3 | 0.7409 | 0.01932 | -0.0872 | 38.3489
3.5 | 0.7953 | 0.0198 | -0.0877 | 40.1667
4 | 0.8515 | 0.02014 | -0.0884 | 42.279
4.5 | 0.9082 | 0.0207 | -0.0892 | 43.8744
5 | 0.953 | 0.02171 | -0.0886 | 43.8968
5.5 | 1.0056 | 0.02225 | -0.0889 | 45.1955
6 | 1.0611 | 0.02269 | -0.0895 | 46.7651
6.5 | 1.1135 | 0.02337 | -0.0897 | 47.6466
7 | 1.1498 | 0.02487 | -0.0882 | 46.2324
7.5 | 1.2025 | 0.02525 | -0.0883 | 47.6238
8 | 1.2613 | 0.02525 | -0.089 | 49.9525
8.5 | 1.302 | 0.02503 | -0.0869 | 52.0176
9 | 1.374 | 0.02291 | -0.0889 | 59.9738
9.5 | 1.4467 | 0.0213 | -0.0912 | 67.9202
10 | 1.4914 | 0.02051 | -0.0895 | 72.7157
10.5 | 1.5189 | 0.02023 | -0.0852 | 75.0816
11 | 1.5212 | 0.02107 | -0.078 | 72.1974
11.5 | 1.4754 | 0.02726 | -0.0707 | 54.1233
12 | 1.4125 | 0.03793 | -0.0672 | 37.2397
12.5 | 1.3488 | 0.04917 | -0.0643 | 27.4314
13 | 1.2884 | 0.06089 | -0.0625 | 21.1595
13.5 | 1.2403 | 0.07206 | -0.0615 | 17.212
14 | 1.2182 | 0.08076 | -0.0611 | 15.0842
14.5 | 1.2079 | 0.08829 | -0.061 | 13.6811
15 | 1.2003 | 0.09548 | -0.0611 | 12.5712
16 | 1.2086 | 0.10681 | -0.0612 | 11.3154

## 21. Re 250k Mach 0.25 (1)
BIGFOIL.COM POLAR EXPORT
fx6617ai
FX 66-17AII-182 |  |  |  | Cl Max: | 1.521 | at alpha= | 11 | deg
JavaFoil+Calcfoil stall+Eppler ext transition |  |  |  | L/D Max: | 64.05 | at alpha= | 3 | deg
Re: | 250000 |  |  | Cd Min: | 0.01022 | at alpha= | -1 | deg
Mach: | 0.25 |  |  | Cl=0 at alpha= | -3.8516 | deg
|  |  |  | @ Cl=0.1, Cd= | 0.011767
|  |  |  | @ Cl=0.4, Cd= | 0.011437
|  |  |  | @ Cl=0.6, Cd= | 0.011289
alpha (deg) | Cl | Cd | Cm | Cl/Cd
-17.5 | -0.286 | 0.212 | -0.022 | -1.35
-17 | -0.34 | 0.20065 | -0.022 | -1.696
-16.5 | -0.389 | 0.18173 | -0.022 | -2.139
-16 | -0.433 | 0.17141 | -0.022 | -2.525
-15.5 | -0.472 | 0.1556 | -0.023 | -3.036
-15 | -0.507 | 0.14745 | -0.023 | -3.441
-14.5 | -0.537 | 0.13421 | -0.023 | -4.004
-14 | -0.562 | 0.12689 | -0.024 | -4.43
-13.5 | -0.581 | 0.11514 | -0.024 | -5.046
-13 | -0.592 | 0.10918 | -0.025 | -5.423
-12.5 | -0.597 | 0.10198 | -0.025 | -5.854
-12 | -0.596 | 0.09394 | -0.026 | -6.344
-11.5 | -0.589 | 0.0863 | -0.027 | -6.827
-11 | -0.576 | 0.08167 | -0.027 | -7.058
-10.5 | -0.558 | 0.07557 | -0.028 | -7.389
-10 | -0.534 | 0.07041 | -0.026 | -7.591
-9.5 | -0.506 | 0.06598 | -0.026 | -7.674
-9 | -0.474 | 0.0619 | -0.026 | -7.657
-8.5 | -0.438 | 0.05711 | -0.028 | -7.67
-8 | -0.398 | 0.05394 | -0.027 | -7.387
-7.5 | -0.356 | 0.05051 | -0.028 | -7.054
-7 | -0.312 | 0.04736 | -0.029 | -6.579
-6.5 | -0.265 | 0.04448 | -0.03 | -5.952
-6 | -0.217 | 0.04487 | -0.031 | -4.828
-5.5 | -0.202 | 0.01672 | -0.075 | -12.099
-5 | -0.146 | 0.01458 | -0.078 | -9.992
-4.5 | -0.083 | 0.01423 | -0.079 | -5.812
-4 | -0.019 | 0.01396 | -0.08 | -1.368
-3.5 | 0.045 | 0.01138 | -0.081 | 3.948
-3 | 0.109 | 0.01183 | -0.082 | 9.232
-2.5 | 0.174 | 0.01189 | -0.083 | 14.646
-2 | 0.238 | 0.01192 | -0.084 | 20.007
-1.5 | 0.303 | 0.01223 | -0.085 | 24.757
-1 | 0.367 | 0.01022 | -0.085 | 35.941
-0.5 | 0.431 | 0.01258 | -0.086 | 34.294
0 | 0.495 | 0.01246 | -0.087 | 39.734
0.5 | 0.559 | 0.01111 | -0.088 | 50.303
1 | 0.623 | 0.01139 | -0.089 | 54.704
1.5 | 0.682 | 0.01168 | -0.09 | 58.356
2 | 0.741 | 0.01208 | -0.09 | 61.332
2.5 | 0.797 | 0.01258 | -0.09 | 63.332
3 | 0.851 | 0.01328 | -0.09 | 64.05
3.5 | 0.904 | 0.01413 | -0.09 | 63.987
4 | 0.956 | 0.01505 | -0.09 | 63.537
4.5 | 1.011 | 0.01597 | -0.09 | 63.277
5 | 1.068 | 0.01677 | -0.09 | 63.677
5.5 | 1.123 | 0.01773 | -0.091 | 63.328
6 | 1.178 | 0.01881 | -0.091 | 62.643
6.5 | 1.233 | 0.01989 | -0.092 | 61.997
7 | 1.28 | 0.02847 | -0.093 | 44.952
7.5 | 1.328 | 0.03024 | -0.094 | 43.898
8 | 1.371 | 0.03206 | -0.094 | 42.776
8.5 | 1.411 | 0.03402 | -0.095 | 41.464
9 | 1.445 | 0.03606 | -0.095 | 40.085
9.5 | 1.474 | 0.03832 | -0.096 | 38.472
10 | 1.302 | 0.06304 | -0.035 | 20.659
10.5 | 1.513 | 0.0434 | -0.097 | 34.857
11 | 1.521 | 0.0462 | -0.098 | 32.924
11.5 | 1.521 | 0.04904 | -0.098 | 31.01
12 | 1.511 | 0.05184 | -0.099 | 29.147
12.5 | 1.308 | 0.08915 | -0.039 | 14.674
13 | 1.284 | 0.09574 | -0.037 | 13.411
13.5 | 1.251 | 0.10203 | -0.036 | 12.264
14 | 1.21 | 0.11271 | -0.037 | 10.734
14.5 | 1.16 | 0.11957 | -0.036 | 9.701
15 | 1.102 | 0.12884 | -0.038 | 8.557
15.5 | 1.037 | 0.13702 | -0.037 | 7.571
16 | 0.966 | 0.14839 | -0.038 | 6.511

## 22. Re 250k Mach 0.25 (2)
BIGFOIL.COM POLAR EXPORT
fx6617ai
FX 66-17AII-182 |  |  |  | Cl Max: | 1.5079 | at alpha= | 10.5 | deg
XFOIL ncrit=9 |  |  |  | L/D Max: | 64.872 | at alpha= | 10 | deg
Re: | 250000 |  |  | Cd Min: | 0.235 | at alpha= | -20 | deg
Mach: | 0.25 |  |  | Cl=0 at alpha= | -3.5792 | deg
|  |  |  | @ Cl=0.1, Cd= | 0.01617
|  |  |  | @ Cl=0.4, Cd= | 0.017758
|  |  |  | @ Cl=0.6, Cd= | 0.018872
alpha (deg) | Cl | Cd | Cm | Cl/Cd
-20 | -0.5234 | 0.235 | 0.0158 | -2.2272
-19.5 | -0.5043 | 0.22852 | 0.0114 | -2.2068
-19 | -0.4951 | 0.222 | 0.0034 | -2.2302
-18.5 | -0.473 | 0.2138 | 0.0008 | -2.2123
-18 | -0.4507 | 0.20765 | -0.0017 | -2.1705
-17.5 | -0.4321 | 0.2012 | -0.0054 | -2.1476
-17 | -0.4237 | 0.19382 | -0.0125 | -2.186
-16.5 | -0.41 | 0.18547 | -0.0167 | -2.2106
-16 | -0.3834 | 0.17967 | -0.0178 | -2.1339
-15.5 | -0.3673 | 0.17277 | -0.0217 | -2.1259
-15 | -0.3736 | 0.16359 | -0.0315 | -2.2838
-14.5 | -0.3458 | 0.15687 | -0.0313 | -2.2044
-14 | -0.3281 | 0.15114 | -0.0327 | -2.1708
-13.5 | -0.3313 | 0.14192 | -0.04 | -2.3344
-13 | -0.3242 | 0.13326 | -0.0427 | -2.4328
-12 | -0.3267 | 0.11506 | -0.0555 | -2.8394
-11.5 | -0.3116 | 0.10834 | -0.0545 | -2.8761
-11 | -0.2971 | 0.10256 | -0.0558 | -2.8968
-10 | -0.4732 | 0.0544 | -0.0902 | -8.6985
-9 | -0.4994 | 0.03862 | -0.0914 | -12.9311
-8.5 | -0.4745 | 0.0338 | -0.0905 | -14.0385
-8 | -0.4365 | 0.02967 | -0.0896 | -14.7118
-7.5 | -0.3897 | 0.02637 | -0.0886 | -14.7782
-7 | -0.3389 | 0.02416 | -0.0877 | -14.0273
-6.5 | -0.2901 | 0.02186 | -0.0867 | -13.2708
-6 | -0.2415 | 0.02031 | -0.0858 | -11.8907
-5.5 | -0.1938 | 0.01885 | -0.0852 | -10.2812
-5 | -0.1435 | 0.01755 | -0.085 | -8.1766
-4.5 | -0.1041 | 0.01443 | -0.085 | -7.2141
-4 | -0.0489 | 0.01444 | -0.0845 | -3.3864
-3.5 | 0.0092 | 0.01504 | -0.0842 | 0.6117
-3 | 0.0674 | 0.01582 | -0.0836 | 4.2604
-2.5 | 0.1261 | 0.01645 | -0.0833 | 7.6657
-2 | 0.1852 | 0.01677 | -0.0839 | 11.0435
-1.5 | 0.2425 | 0.01712 | -0.0838 | 14.1647
-1 | 0.3009 | 0.0173 | -0.0843 | 17.3931
-0.5 | 0.361 | 0.01749 | -0.0852 | 20.6404
0 | 0.4178 | 0.01788 | -0.0856 | 23.3669
0.5 | 0.4749 | 0.01821 | -0.0862 | 26.0791
1 | 0.5327 | 0.01848 | -0.0867 | 28.8258
1.5 | 0.5919 | 0.01878 | -0.0875 | 31.5176
2 | 0.6474 | 0.01941 | -0.088 | 33.3539
2.5 | 0.7006 | 0.01999 | -0.0881 | 35.0475
3 | 0.7577 | 0.02047 | -0.0887 | 37.0151
3.5 | 0.8154 | 0.02088 | -0.0892 | 39.0517
4 | 0.8679 | 0.02175 | -0.0894 | 39.9034
4.5 | 0.9149 | 0.02283 | -0.0888 | 40.0745
5 | 0.9702 | 0.02338 | -0.0891 | 41.497
5.5 | 1.0298 | 0.02378 | -0.0899 | 43.3053
6 | 1.062 | 0.02582 | -0.0878 | 41.1309
6.5 | 1.1094 | 0.02681 | -0.0872 | 41.3801
7 | 1.1688 | 0.027 | -0.0877 | 43.2889
7.5 | 1.1762 | 0.03044 | -0.0832 | 38.6399
8 | 1.2247 | 0.03106 | -0.0824 | 39.4301
8.5 | 1.2377 | 0.03355 | -0.0781 | 36.8912
9 | 1.3906 | 0.02528 | -0.0855 | 55.0079
9.5 | 1.4379 | 0.02499 | -0.0841 | 57.539
10 | 1.4953 | 0.02305 | -0.0827 | 64.872
10.5 | 1.5079 | 0.02335 | -0.0765 | 64.5782
11 | 1.4948 | 0.0268 | -0.0713 | 55.7761
11.5 | 1.4408 | 0.03598 | -0.0678 | 40.0445
12 | 1.3752 | 0.04693 | -0.0646 | 29.3032
12.5 | 1.3106 | 0.05853 | -0.0623 | 22.3919
13 | 1.2506 | 0.07065 | -0.0611 | 17.7013
13.5 | 1.208 | 0.08155 | -0.0607 | 14.813
14 | 1.1895 | 0.09014 | -0.0607 | 13.1961
14.5 | 1.1814 | 0.09764 | -0.0609 | 12.0995
15 | 1.1783 | 0.1045 | -0.0611 | 11.2756
15.5 | 1.1812 | 0.11031 | -0.061 | 10.708

## 23. Re 250k Mach 0.50 (1)
BIGFOIL.COM POLAR EXPORT
fx6617ai
FX 66-17AII-182 |  |  |  | Cl Max: | 1.474 | at alpha= | 8 | deg
JavaFoil+Calcfoil stall+Eppler ext transition |  |  |  | L/D Max: | 53.666 | at alpha= | 6 | deg
Re: | 250000 |  |  | Cd Min: | 0.01206 | at alpha= | -2.5 | deg
Mach: | 0.5 |  |  | Cl=0 at alpha= | -3.8571 | deg
|  |  |  | @ Cl=0.1, Cd= | 0.012091
|  |  |  | @ Cl=0.4, Cd= | 0.013521
|  |  |  | @ Cl=0.6, Cd= | 0.014735
alpha (deg) | Cl | Cd | Cm | Cl/Cd
-20 | -0.929 | 0.2758 | -0.033 | -3.367
-19.5 | -0.901 | 0.26902 | -0.033 | -3.348
-19 | -0.873 | 0.26313 | -0.034 | -3.317
-18.5 | -0.845 | 0.25348 | -0.034 | -3.332
-18 | -0.813 | 0.24447 | -0.033 | -3.327
-17.5 | -0.785 | 0.23396 | -0.033 | -3.355
-17 | -0.757 | 0.22796 | -0.033 | -3.32
-16.5 | -0.728 | 0.22643 | -0.034 | -3.217
-16 | -0.7 | 0.2092 | -0.034 | -3.347
-15.5 | -0.67 | 0.19725 | -0.032 | -3.394
-15 | -0.64 | 0.19092 | -0.031 | -3.355
-14.5 | -0.612 | 0.18863 | -0.031 | -3.244
-14 | -0.584 | 0.18108 | -0.031 | -3.223
-13.5 | -0.555 | 0.17865 | -0.031 | -3.106
-13 | -0.526 | 0.17213 | -0.032 | -3.058
-12.5 | -0.498 | 0.16348 | -0.032 | -3.045
-12 | -0.469 | 0.15807 | -0.033 | -2.969
-11.5 | -0.441 | 0.15705 | -0.033 | -2.805
-11 | -0.411 | 0.13848 | -0.03 | -2.969
-10.5 | -0.382 | 0.13653 | -0.03 | -2.801
-10 | -0.354 | 0.13462 | -0.03 | -2.628
-9.5 | -0.325 | 0.11989 | -0.031 | -2.713
-9 | -0.296 | 0.1155 | -0.031 | -2.567
-8.5 | -0.268 | 0.07368 | -0.03 | -3.632
-8 | -0.318 | 0.06105 | -0.034 | -5.214
-7.5 | -0.35 | 0.05828 | -0.035 | -6.007
-7 | -0.324 | 0.05069 | -0.032 | -6.387
-6.5 | -0.282 | 0.04932 | -0.032 | -5.728
-6 | -0.235 | 0.0472 | -0.032 | -4.976
-5.5 | -0.184 | 0.04333 | -0.034 | -4.236
-5 | -0.153 | 0.01845 | -0.082 | -8.294
-4.5 | -0.088 | 0.01837 | -0.084 | -4.767
-4 | -0.02 | 0.01677 | -0.085 | -1.215
-3.5 | 0.05 | 0.01214 | -0.09 | 4.126
-3 | 0.122 | 0.01207 | -0.091 | 10.096
-2.5 | 0.195 | 0.01206 | -0.092 | 16.138
-2 | 0.267 | 0.01282 | -0.093 | 20.797
-1.5 | 0.339 | 0.01292 | -0.094 | 26.201
-1 | 0.41 | 0.01362 | -0.095 | 30.124
-0.5 | 0.482 | 0.01345 | -0.095 | 35.86
0 | 0.542 | 0.01398 | -0.096 | 38.787
0.5 | 0.605 | 0.0148 | -0.095 | 40.894
1 | 0.668 | 0.0155 | -0.095 | 43.081
1.5 | 0.729 | 0.01631 | -0.095 | 44.713
2 | 0.791 | 0.01698 | -0.095 | 46.556
2.5 | 0.851 | 0.01804 | -0.095 | 47.168
3 | 0.913 | 0.01893 | -0.095 | 48.192
3.5 | 0.977 | 0.01976 | -0.096 | 49.419
4 | 1.04 | 0.02085 | -0.096 | 49.908
4.5 | 1.104 | 0.02184 | -0.097 | 50.555
5 | 1.167 | 0.02288 | -0.098 | 51.025
5.5 | 1.231 | 0.02405 | -0.099 | 51.175
6 | 1.293 | 0.02409 | -0.099 | 53.666
6.5 | 1.354 | 0.02557 | -0.1 | 52.958
7 | 1.394 | 0.03747 | -0.102 | 37.21
7.5 | 1.441 | 0.04015 | -0.102 | 35.881
8 | 1.474 | 0.04312 | -0.103 | 34.175
8.5 | 1.305 | 0.05455 | -0.038 | 23.928
9 | 1.473 | 0.05044 | -0.104 | 29.202
9.5 | 1.226 | 0.0669 | -0.028 | 18.321
10 | 0.785 | 0.07427 | -0.052 | 10.566
10.5 | 0.809 | 0.09922 | -0.035 | 8.156
11 | 0.837 | 0.08612 | -0.041 | 9.719
11.5 | 0.865 | 0.10248 | -0.049 | 8.445
12 | 0.892 | 0.15206 | -0.047 | 5.866
12.5 | 0.919 | 0.15579 | -0.047 | 5.899
13 | 0.946 | 0.16054 | -0.049 | 5.893

## 24. Re 250k Mach 0.50 (2)
BIGFOIL.COM POLAR EXPORT
fx6617ai
FX 66-17AII-182 |  |  |  | Cl Max: | 1.191 | at alpha= | 16.5 | deg
XFOIL ncrit=9 |  |  |  | L/D Max: | 24.3489 | at alpha= | 2.5 | deg
Re: | 250000 |  |  | Cd Min: | 0.25802 | at alpha= | 20 | deg
Mach: | 0.5 |  |  | Cl=0 at alpha= | -3.4726 | deg
|  |  |  | @ Cl=0.1, Cd= | 0.018381
|  |  |  | @ Cl=0.4, Cd= | 0.021587
|  |  |  | @ Cl=0.6, Cd= | 0.025004
alpha (deg) | Cl | Cd | Cm | Cl/Cd
-20 | -0.5456 | 0.25575 | 0.0183 | -2.1333
-19 | -0.4994 | 0.23937 | 0.0074 | -2.0863
-18.5 | -0.4746 | 0.23183 | 0.0029 | -2.0472
-18 | -0.451 | 0.22404 | -0.0021 | -2.013
-17.5 | -0.4367 | 0.21698 | -0.0105 | -2.0126
-17 | -0.4093 | 0.20752 | -0.014 | -1.9723
-16.5 | -0.3812 | 0.20091 | -0.017 | -1.8974
-16 | -0.3624 | 0.19366 | -0.0214 | -1.8713
-15 | -0.3241 | 0.17791 | -0.0298 | -1.8217
-14.5 | -0.3021 | 0.17084 | -0.0331 | -1.7683
-14 | -0.2998 | 0.16335 | -0.0414 | -1.8353
-13.5 | -0.2744 | 0.15467 | -0.0431 | -1.7741
-13 | -0.2503 | 0.14819 | -0.045 | -1.689
-12.5 | -0.2596 | 0.13955 | -0.0551 | -1.8603
-12 | -0.2295 | 0.13189 | -0.0541 | -1.7401
-11.5 | -0.2111 | 0.12514 | -0.0565 | -1.6869
-11 | -0.0885 | 0.10367 | -0.0717 | -0.85367
-10 | -0.2135 | 0.09274 | -0.0735 | -2.3021
-9.5 | -0.2584 | 0.07256 | -0.0876 | -3.5612
-9 | -0.2785 | 0.06186 | -0.0951 | -4.5021
-8.5 | -0.3034 | 0.05231 | -0.1015 | -5.8
-8 | -0.3241 | 0.04431 | -0.1058 | -7.3144
-7.5 | -0.3349 | 0.0378 | -0.1078 | -8.8598
-7 | -0.3295 | 0.033 | -0.1065 | -9.9848
-6.5 | -0.2984 | 0.02879 | -0.1047 | -10.3647
-6 | -0.2502 | 0.02573 | -0.1026 | -9.7241
-5.5 | -0.1982 | 0.0236 | -0.1001 | -8.3983
-5 | -0.1514 | 0.02176 | -0.0977 | -6.9577
-4.5 | -0.1018 | 0.02018 | -0.0964 | -5.0446
-4 | -0.051 | 0.01818 | -0.0959 | -2.8053
-3.5 | -0.0036 | 0.01661 | -0.0948 | -0.21674
-3 | 0.0622 | 0.01763 | -0.0935 | 3.5281
-2.5 | 0.1286 | 0.01895 | -0.0918 | 6.7863
-2 | 0.1938 | 0.01968 | -0.0913 | 9.8476
-1.5 | 0.2543 | 0.02026 | -0.0911 | 12.5518
-1 | 0.3174 | 0.02086 | -0.0909 | 15.2157
-0.5 | 0.3832 | 0.02128 | -0.0914 | 18.0075
0 | 0.4368 | 0.02226 | -0.0907 | 19.6226
0.5 | 0.4929 | 0.02323 | -0.0907 | 21.2183
1 | 0.5542 | 0.02387 | -0.0906 | 23.2174
1.5 | 0.6059 | 0.02515 | -0.09 | 24.0915
2 | 0.6334 | 0.02774 | -0.0872 | 22.8335
2.5 | 0.6937 | 0.02849 | -0.0872 | 24.3489
3.5 | 0.6021 | 0.04471 | -0.0774 | 13.4668
4 | 0.6679 | 0.04472 | -0.0768 | 14.9352
5.5 | 0.7015 | 0.05878 | -0.0735 | 11.9343
6.5 | 0.7065 | 0.06984 | -0.0718 | 10.116
7 | 0.7607 | 0.07092 | -0.0711 | 10.7262
8 | 0.823 | 0.07717 | -0.0696 | 10.6648
8.5 | 0.823 | 0.0833 | -0.0692 | 9.88
9 | 0.8855 | 0.0834 | -0.0678 | 10.6175
9.5 | 0.8866 | 0.08938 | -0.0674 | 9.9194
10.5 | 0.9083 | 0.09974 | -0.0671 | 9.1067
11 | 0.9708 | 0.10005 | -0.0662 | 9.7031
12.5 | 1.1664 | 0.09561 | -0.0609 | 12.1996
13 | 1.1831 | 0.09983 | -0.0598 | 11.8511
13.5 | 1.1417 | 0.11161 | -0.0618 | 10.2294
14 | 1.1307 | 0.12046 | -0.0632 | 9.3865
14.5 | 1.135 | 0.12753 | -0.064 | 8.8999
15 | 1.1514 | 0.13288 | -0.064 | 8.665
15.5 | 1.1733 | 0.1374 | -0.0633 | 8.5393
16 | 1.1872 | 0.14385 | -0.0641 | 8.253
16.5 | 1.191 | 0.15198 | -0.0667 | 7.8366
17 | 1.1821 | 0.16284 | -0.0718 | 7.2593
17.5 | 1.1647 | 0.17638 | -0.0798 | 6.6034
18 | 1.1436 | 0.19195 | -0.09 | 5.9578
18.5 | 1.1216 | 0.20976 | -0.1022 | 5.3471
19 | 1.1078 | 0.2283 | -0.1144 | 4.8524
19.5 | 1.1101 | 0.24383 | -0.124 | 4.5528
20 | 1.1187 | 0.25802 | -0.1326 | 4.3357

## 25. Re 500k Mach 0.00 (1)
BIGFOIL.COM POLAR EXPORT
fx6617ai
FX 66-17AII-182 |  |  |  | Cl Max: | 1.562 | at alpha= | 12.5 | deg
JavaFoil+Calcfoil stall+Eppler ext transition |  |  |  | L/D Max: | 104.816 | at alpha= | 6.5 | deg
Re: | 500000 |  |  | Cd Min: | 0.00785 | at alpha= | -3.5 | deg
Mach: | 0 |  |  | Cl=0 at alpha= | -3.8548 | deg
|  |  |  | @ Cl=0.1, Cd= | 0.0078952
|  |  |  | @ Cl=0.4, Cd= | 0.0084632
|  |  |  | @ Cl=0.6, Cd= | 0.0089623
alpha (deg) | Cl | Cd | Cm | Cl/Cd
-20 | -0.604 | 0.20033 | -0.02 | -3.013
-19.5 | -0.619 | 0.18959 | -0.02 | -3.265
-19 | -0.634 | 0.17943 | -0.021 | -3.535
-18.5 | -0.648 | 0.17415 | -0.022 | -3.723
-18 | -0.662 | 0.1644 | -0.022 | -4.024
-17.5 | -0.673 | 0.15496 | -0.022 | -4.346
-17 | -0.684 | 0.14575 | -0.023 | -4.692
-16.5 | -0.693 | 0.14017 | -0.023 | -4.941
-16 | -0.699 | 0.13159 | -0.023 | -5.313
-15.5 | -0.704 | 0.12522 | -0.024 | -5.618
-15 | -0.705 | 0.11897 | -0.024 | -5.929
-14.5 | -0.704 | 0.11227 | -0.024 | -6.273
-14 | -0.7 | 0.105 | -0.025 | -6.67
-13.5 | -0.693 | 0.09859 | -0.026 | -7.032
-13 | -0.682 | 0.0927 | -0.026 | -7.356
-12.5 | -0.667 | 0.08711 | -0.026 | -7.655
-12 | -0.65 | 0.08203 | -0.029 | -7.919
-11.5 | -0.629 | 0.07648 | -0.031 | -8.225
-11 | -0.601 | 0.07282 | -0.024 | -8.255
-10.5 | -0.573 | 0.0685 | -0.025 | -8.368
-10 | -0.542 | 0.06442 | -0.026 | -8.42
-9.5 | -0.509 | 0.06032 | -0.027 | -8.435
-9 | -0.472 | 0.05695 | -0.028 | -8.291
-8.5 | -0.433 | 0.05387 | -0.028 | -8.041
-8 | -0.392 | 0.05062 | -0.029 | -7.748
-7.5 | -0.349 | 0.04771 | -0.029 | -7.32
-7 | -0.369 | 0.01325 | -0.07 | -27.814
-6.5 | -0.32 | 0.01165 | -0.073 | -27.517
-6 | -0.262 | 0.01172 | -0.074 | -22.323
-5.5 | -0.202 | 0.01127 | -0.075 | -17.924
-5 | -0.141 | 0.01031 | -0.075 | -13.709
-4.5 | -0.08 | 0.01004 | -0.076 | -7.987
-4 | -0.018 | 0.00966 | -0.077 | -1.915
-3.5 | 0.044 | 0.00785 | -0.078 | 5.546
-3 | 0.106 | 0.0079 | -0.079 | 13.4
-2.5 | 0.169 | 0.00799 | -0.08 | 21.09
-2 | 0.231 | 0.00808 | -0.081 | 28.571
-1.5 | 0.293 | 0.00818 | -0.082 | 35.855
-1 | 0.356 | 0.0083 | -0.083 | 42.86
-0.5 | 0.418 | 0.00853 | -0.084 | 49.016
0 | 0.48 | 0.00872 | -0.085 | 55.02
0.5 | 0.542 | 0.00885 | -0.086 | 61.193
1 | 0.604 | 0.00897 | -0.086 | 67.306
1.5 | 0.666 | 0.00918 | -0.087 | 72.53
2 | 0.727 | 0.00918 | -0.088 | 79.236
2.5 | 0.789 | 0.00955 | -0.089 | 82.593
3 | 0.851 | 0.00957 | -0.09 | 88.918
3.5 | 0.912 | 0.01002 | -0.091 | 91.045
4 | 0.974 | 0.01023 | -0.092 | 95.179
4.5 | 1.035 | 0.01051 | -0.093 | 98.483
5 | 1.094 | 0.01078 | -0.094 | 101.528
5.5 | 1.151 | 0.01116 | -0.094 | 103.085
6 | 1.207 | 0.01159 | -0.095 | 104.197
6.5 | 1.263 | 0.01205 | -0.095 | 104.816
7 | 1.301 | 0.01259 | -0.096 | 103.342
7.5 | 1.306 | 0.0245 | -0.092 | 53.316
8 | 1.35 | 0.02596 | -0.093 | 52.018
8.5 | 1.391 | 0.02752 | -0.093 | 50.557
9 | 1.428 | 0.02914 | -0.094 | 49.017
9.5 | 1.462 | 0.03089 | -0.094 | 47.317
10 | 1.491 | 0.03278 | -0.095 | 45.474
10.5 | 1.515 | 0.0347 | -0.095 | 43.673
11 | 1.535 | 0.03714 | -0.096 | 41.322
11.5 | 1.55 | 0.03939 | -0.096 | 39.343
12 | 1.559 | 0.04169 | -0.097 | 37.388
12.5 | 1.562 | 0.04415 | -0.097 | 35.388
13 | 1.561 | 0.04671 | -0.098 | 33.409
13.5 | 1.554 | 0.04949 | -0.098 | 31.393
14 | 1.541 | 0.05266 | -0.099 | 29.272
14.5 | 1.524 | 0.05542 | -0.099 | 27.507
15 | 1.502 | 0.05852 | -0.1 | 25.67
15.5 | 1.475 | 0.06164 | -0.1 | 23.932
16 | 1.278 | 0.123 | -0.055 | 10.391
16.5 | 1.247 | 0.13047 | -0.05 | 9.561
17 | 1.218 | 0.13753 | -0.052 | 8.854
17.5 | 1.184 | 0.14541 | -0.05 | 8.145

## 26. Re 500k Mach 0.00 (2)
BIGFOIL.COM POLAR EXPORT
fx6617ai
FX 66-17AII-182 |  |  |  | Cl Max: | 1.5083 | at alpha= | 10 | deg
XFOIL ncrit=9 |  |  |  | L/D Max: | 109.456 | at alpha= | 10 | deg
Re: | 500000 |  |  | Cd Min: | 0.16956 | at alpha= | -16 | deg
Mach: | 0 |  |  | Cl=0 at alpha= | -3.6199 | deg
|  |  |  | @ Cl=0.1, Cd= | 0.010433
|  |  |  | @ Cl=0.4, Cd= | 0.011265
|  |  |  | @ Cl=0.6, Cd= | 0.01163
alpha (deg) | Cl | Cd | Cm | Cl/Cd
-16 | -0.4086 | 0.16956 | -0.0199 | -2.4098
-15.5 | -0.3982 | 0.16116 | -0.0235 | -2.4708
-15 | -0.3808 | 0.15683 | -0.0246 | -2.4281
-14.5 | -0.3669 | 0.15081 | -0.0273 | -2.4329
-14 | -0.3778 | 0.13542 | -0.0366 | -2.7898
-13.5 | -0.3751 | 0.12747 | -0.0387 | -2.9427
-13 | -0.3627 | 0.12177 | -0.0409 | -2.9786
-12.5 | -0.5526 | 0.06633 | -0.0731 | -8.3311
-12 | -0.5996 | 0.05434 | -0.0803 | -11.0342
-11.5 | -0.6432 | 0.04403 | -0.0843 | -14.6082
-11 | -0.663 | 0.0369 | -0.0846 | -17.9675
-10.5 | -0.6461 | 0.03275 | -0.0838 | -19.7282
-10 | -0.6168 | 0.02912 | -0.083 | -21.1813
-9.5 | -0.578 | 0.02618 | -0.0823 | -22.0779
-9 | -0.5347 | 0.02381 | -0.0817 | -22.457
-8.5 | -0.4898 | 0.02124 | -0.0813 | -23.0603
-8 | -0.442 | 0.01998 | -0.081 | -22.1221
-7.5 | -0.3938 | 0.01865 | -0.0807 | -21.1153
-7 | -0.345 | 0.01741 | -0.0804 | -19.8162
-6.5 | -0.2981 | 0.01598 | -0.0801 | -18.6546
-6 | -0.2458 | 0.01526 | -0.0803 | -16.1075
-5.5 | -0.1946 | 0.01417 | -0.0805 | -13.7332
-5 | -0.1411 | 0.01338 | -0.0808 | -10.5456
-4.5 | -0.0933 | 0.01162 | -0.0811 | -8.0293
-4 | -0.0431 | 0.01031 | -0.0815 | -4.1804
-3.5 | 0.0136 | 0.01018 | -0.0819 | 1.336
-3 | 0.0715 | 0.01028 | -0.0824 | 6.9553
-2.5 | 0.1294 | 0.01059 | -0.0829 | 12.2191
-2 | 0.1876 | 0.0108 | -0.0835 | 17.3704
-1.5 | 0.2459 | 0.01088 | -0.0842 | 22.6011
-1 | 0.3043 | 0.01102 | -0.0849 | 27.6134
-0.5 | 0.3626 | 0.01113 | -0.0856 | 32.5786
0 | 0.421 | 0.01134 | -0.0865 | 37.1252
0.5 | 0.4789 | 0.01141 | -0.0872 | 41.972
1 | 0.537 | 0.01151 | -0.0881 | 46.6551
1.5 | 0.595 | 0.01161 | -0.0889 | 51.2489
2 | 0.6535 | 0.01184 | -0.0898 | 55.1943
2.5 | 0.7108 | 0.01205 | -0.0906 | 58.9876
3 | 0.768 | 0.0122 | -0.0913 | 62.9508
3.5 | 0.8251 | 0.01233 | -0.092 | 66.9181
4 | 0.8827 | 0.01253 | -0.0929 | 70.4469
4.5 | 0.9403 | 0.01279 | -0.0938 | 73.5184
5 | 0.9963 | 0.01309 | -0.0944 | 76.1115
5.5 | 1.0519 | 0.0133 | -0.095 | 79.0902
6 | 1.108 | 0.01351 | -0.0956 | 82.0133
6.5 | 1.1646 | 0.01372 | -0.0964 | 84.8834
7.5 | 1.2726 | 0.01383 | -0.0968 | 92.0174
8 | 1.3259 | 0.01377 | -0.0969 | 96.289
8.5 | 1.3774 | 0.01368 | -0.0966 | 100.6871
9 | 1.427 | 0.01369 | -0.0961 | 104.2367
9.5 | 1.4731 | 0.01362 | -0.095 | 108.1571
10 | 1.5083 | 0.01378 | -0.0919 | 109.4557
10.5 | 1.4999 | 0.01649 | -0.0835 | 90.9582
11 | 1.4478 | 0.0235 | -0.0748 | 61.6085
11.5 | 1.3904 | 0.03416 | -0.0716 | 40.7026
12 | 1.3382 | 0.04442 | -0.0688 | 30.1261
12.5 | 1.2979 | 0.05368 | -0.0665 | 24.1785
13 | 1.2814 | 0.06104 | -0.0654 | 20.9928
13.5 | 1.2759 | 0.06747 | -0.0647 | 18.9106
14 | 1.2766 | 0.07331 | -0.0643 | 17.4137
14.5 | 1.2742 | 0.07965 | -0.064 | 15.9975
15 | 1.2783 | 0.08527 | -0.0639 | 14.9912

## 27. Re 500k Mach 0.10 (1)
BIGFOIL.COM POLAR EXPORT
fx6617ai
FX 66-17AII-182 |  |  |  | Cl Max: | 1.556 | at alpha= | 12.5 | deg
JavaFoil+Calcfoil stall+Eppler ext transition |  |  |  | L/D Max: | 104.335 | at alpha= | 6.5 | deg
Re: | 500000 |  |  | Cd Min: | 0.0078 | at alpha= | -3.5 | deg
Mach: | 0.1 |  |  | Cl=0 at alpha= | -3.8492 | deg
|  |  |  | @ Cl=0.1, Cd= | 0.0079174
|  |  |  | @ Cl=0.4, Cd= | 0.0084879
|  |  |  | @ Cl=0.6, Cd= | 0.0089911
alpha (deg) | Cl | Cd | Cm | Cl/Cd
-19.5 | -0.57 | 0.19427 | -0.02 | -2.935
-19 | -0.588 | 0.18901 | -0.021 | -3.111
-18.5 | -0.605 | 0.17839 | -0.021 | -3.393
-18 | -0.622 | 0.16626 | -0.022 | -3.74
-17.5 | -0.637 | 0.15896 | -0.022 | -4.008
-17 | -0.651 | 0.14872 | -0.023 | -4.377
-16.5 | -0.663 | 0.14289 | -0.023 | -4.639
-16 | -0.673 | 0.1336 | -0.023 | -5.037
-15.5 | -0.68 | 0.12516 | -0.024 | -5.437
-15 | -0.685 | 0.12053 | -0.024 | -5.687
-14.5 | -0.688 | 0.1128 | -0.025 | -6.095
-14 | -0.686 | 0.10617 | -0.025 | -6.466
-13.5 | -0.682 | 0.09919 | -0.025 | -6.874
-13 | -0.673 | 0.09365 | -0.026 | -7.183
-12.5 | -0.66 | 0.08794 | -0.028 | -7.51
-12 | -0.644 | 0.0827 | -0.028 | -7.786
-11.5 | -0.623 | 0.07802 | -0.027 | -7.99
-11 | -0.599 | 0.07326 | -0.024 | -8.174
-10.5 | -0.572 | 0.06884 | -0.025 | -8.309
-10 | -0.542 | 0.06458 | -0.026 | -8.393
-9.5 | -0.509 | 0.06068 | -0.027 | -8.387
-9 | -0.473 | 0.05694 | -0.028 | -8.306
-8.5 | -0.434 | 0.054 | -0.027 | -8.04
-8 | -0.393 | 0.05075 | -0.029 | -7.75
-7.5 | -0.35 | 0.04779 | -0.029 | -7.332
-7 | -0.369 | 0.01345 | -0.07 | -27.425
-6.5 | -0.322 | 0.01172 | -0.073 | -27.464
-6 | -0.263 | 0.0118 | -0.074 | -22.272
-5.5 | -0.203 | 0.01128 | -0.075 | -17.98
-5 | -0.142 | 0.01038 | -0.076 | -13.68
-4.5 | -0.081 | 0.01001 | -0.077 | -8.052
-4 | -0.019 | 0.00965 | -0.078 | -1.926
-3.5 | 0.044 | 0.0078 | -0.079 | 5.611
-3 | 0.106 | 0.00793 | -0.08 | 13.419
-2.5 | 0.169 | 0.00797 | -0.08 | 21.248
-2 | 0.232 | 0.00807 | -0.081 | 28.771
-1.5 | 0.295 | 0.00819 | -0.082 | 35.976
-1 | 0.357 | 0.00829 | -0.083 | 43.127
-0.5 | 0.42 | 0.00858 | -0.084 | 48.943
0 | 0.482 | 0.00868 | -0.085 | 55.49
0.5 | 0.544 | 0.00884 | -0.086 | 61.538
1 | 0.607 | 0.00901 | -0.087 | 67.311
1.5 | 0.669 | 0.00923 | -0.088 | 72.444
2 | 0.731 | 0.0092 | -0.089 | 79.458
2.5 | 0.793 | 0.00962 | -0.09 | 82.465
3 | 0.855 | 0.0096 | -0.091 | 89.109
3.5 | 0.917 | 0.01004 | -0.092 | 91.323
4 | 0.979 | 0.01031 | -0.092 | 94.951
4.5 | 1.04 | 0.01056 | -0.093 | 98.495
5 | 1.098 | 0.01086 | -0.094 | 101.133
5.5 | 1.155 | 0.01125 | -0.095 | 102.656
6 | 1.212 | 0.01167 | -0.095 | 103.885
6.5 | 1.268 | 0.01216 | -0.096 | 104.335
7 | 1.305 | 0.01275 | -0.096 | 102.308
7.5 | 1.311 | 0.02483 | -0.093 | 52.813
8 | 1.355 | 0.02631 | -0.093 | 51.515
8.5 | 1.396 | 0.02789 | -0.094 | 50.035
9 | 1.433 | 0.02954 | -0.094 | 48.5
9.5 | 1.465 | 0.03134 | -0.095 | 46.743
10 | 1.493 | 0.03326 | -0.095 | 44.901
10.5 | 1.517 | 0.03555 | -0.096 | 42.664
11 | 1.535 | 0.03771 | -0.096 | 40.715
11.5 | 1.548 | 0.04 | -0.097 | 38.701
12 | 1.555 | 0.04236 | -0.097 | 36.712
12.5 | 1.556 | 0.04491 | -0.098 | 34.641
13 | 1.551 | 0.04753 | -0.098 | 32.643
13.5 | 1.541 | 0.05021 | -0.099 | 30.689
14 | 1.525 | 0.05355 | -0.099 | 28.47
14.5 | 1.503 | 0.05644 | -0.1 | 26.629
15 | 1.476 | 0.05953 | -0.1 | 24.793
15.5 | 1.278 | 0.11704 | -0.056 | 10.916
16 | 1.244 | 0.12503 | -0.051 | 9.951
16.5 | 1.212 | 0.13174 | -0.052 | 9.202
17 | 1.178 | 0.13883 | -0.053 | 8.483
17.5 | 1.139 | 0.14737 | -0.05 | 7.729

## 28. Re 500k Mach 0.10 (2)
BIGFOIL.COM POLAR EXPORT
fx6617ai
FX 66-17AII-182 |  |  |  | Cl Max: | 1.5154 | at alpha= | 10 | deg
XFOIL ncrit=9 |  |  |  | L/D Max: | 108.088 | at alpha= | 10 | deg
Re: | 500000 |  |  | Cd Min: | 0.17035 | at alpha= | -16 | deg
Mach: | 0.1 |  |  | Cl=0 at alpha= | -3.6186 | deg
|  |  |  | @ Cl=0.1, Cd= | 0.010485
|  |  |  | @ Cl=0.4, Cd= | 0.011308
|  |  |  | @ Cl=0.6, Cd= | 0.011677
alpha (deg) | Cl | Cd | Cm | Cl/Cd
-16 | -0.4066 | 0.17035 | -0.02 | -2.3869
-15.5 | -0.3964 | 0.16216 | -0.0233 | -2.4445
-14.5 | -0.3638 | 0.1516 | -0.0274 | -2.3997
-14 | -0.3736 | 0.13665 | -0.0365 | -2.734
-13.5 | -0.3696 | 0.12887 | -0.0385 | -2.868
-13 | -0.3567 | 0.12321 | -0.0407 | -2.8951
-12.5 | -0.5228 | 0.07104 | -0.07 | -7.3592
-12 | -0.5704 | 0.05802 | -0.0787 | -9.8311
-11.5 | -0.6134 | 0.04745 | -0.0838 | -12.9273
-11 | -0.6409 | 0.03913 | -0.086 | -16.3787
-10.5 | -0.6382 | 0.03428 | -0.0851 | -18.6173
-10 | -0.6143 | 0.03025 | -0.0842 | -20.3074
-9.5 | -0.5785 | 0.02692 | -0.0834 | -21.4896
-9 | -0.5356 | 0.02482 | -0.0828 | -21.5794
-8.5 | -0.4915 | 0.02162 | -0.0821 | -22.7336
-8 | -0.4437 | 0.0203 | -0.0819 | -21.8571
-7.5 | -0.3953 | 0.01889 | -0.0814 | -20.9264
-7 | -0.3452 | 0.0178 | -0.0812 | -19.3933
-6.5 | -0.2995 | 0.01614 | -0.0807 | -18.5564
-6 | -0.2472 | 0.01537 | -0.0809 | -16.0833
-5.5 | -0.1957 | 0.01427 | -0.081 | -13.7141
-5 | -0.142 | 0.01347 | -0.0812 | -10.5419
-4.5 | -0.0932 | 0.01185 | -0.0816 | -7.865
-4 | -0.0434 | 0.01037 | -0.0819 | -4.1851
-3.5 | 0.0135 | 0.01021 | -0.0824 | 1.3222
-3 | 0.0717 | 0.01032 | -0.0828 | 6.9477
-2.5 | 0.1301 | 0.01066 | -0.0833 | 12.2045
-2 | 0.1886 | 0.01083 | -0.0839 | 17.4146
-1.5 | 0.2473 | 0.01092 | -0.0846 | 22.6465
-1 | 0.3061 | 0.01107 | -0.0853 | 27.6513
-0.5 | 0.3647 | 0.0112 | -0.086 | 32.5625
0 | 0.4234 | 0.01138 | -0.0869 | 37.2056
0.5 | 0.4817 | 0.01146 | -0.0876 | 42.0332
1 | 0.5403 | 0.01158 | -0.0885 | 46.658
1.5 | 0.5986 | 0.01167 | -0.0893 | 51.2939
2 | 0.6575 | 0.01196 | -0.0903 | 54.9749
2.5 | 0.7148 | 0.01211 | -0.0909 | 59.0256
3 | 0.7725 | 0.01227 | -0.0917 | 62.9584
3.5 | 0.83 | 0.01241 | -0.0924 | 66.8815
4 | 0.8881 | 0.01262 | -0.0933 | 70.3724
4.5 | 0.9462 | 0.01297 | -0.0942 | 72.953
5 | 1.002 | 0.01318 | -0.0947 | 76.0243
5.5 | 1.0581 | 0.01341 | -0.0953 | 78.9038
6 | 1.1148 | 0.01362 | -0.096 | 81.8502
6.5 | 1.1721 | 0.01386 | -0.0967 | 84.5671
7 | 1.2275 | 0.01425 | -0.0973 | 86.1404
7.5 | 1.2806 | 0.01394 | -0.0971 | 91.8651
8 | 1.3337 | 0.0139 | -0.097 | 95.9496
8.5 | 1.3861 | 0.01381 | -0.0967 | 100.3693
9 | 1.4355 | 0.01382 | -0.0961 | 103.8712
9.5 | 1.4813 | 0.01376 | -0.0947 | 107.6526
10 | 1.5154 | 0.01402 | -0.0915 | 108.0884
10.5 | 1.4965 | 0.0172 | -0.0818 | 87.0058
11 | 1.4415 | 0.02505 | -0.0742 | 57.5449
11.5 | 1.3833 | 0.03594 | -0.0713 | 38.4891
12 | 1.3302 | 0.0462 | -0.0683 | 28.7922
12.5 | 1.2901 | 0.05556 | -0.0662 | 23.2199
13 | 1.2738 | 0.06298 | -0.0651 | 20.2255
13.5 | 1.2687 | 0.06942 | -0.0645 | 18.2757
14 | 1.2696 | 0.07531 | -0.0641 | 16.8583
14.5 | 1.2674 | 0.08167 | -0.0638 | 15.5186
15 | 1.2708 | 0.08744 | -0.0638 | 14.5334

## 29. Re 500k Mach 0.25 (1)
BIGFOIL.COM POLAR EXPORT
fx6617ai
FX 66-17AII-182 |  |  |  | Cl Max: | 1.528 | at alpha= | 11 | deg
JavaFoil+Calcfoil stall+Eppler ext transition |  |  |  | L/D Max: | 100.641 | at alpha= | 6 | deg
Re: | 500000 |  |  | Cd Min: | 0.0051 | at alpha= | -3.5 | deg
Mach: | 0.25 |  |  | Cl=0 at alpha= | -3.8516 | deg
|  |  |  | @ Cl=0.1, Cd= | 0.007532
|  |  |  | @ Cl=0.4, Cd= | 0.0085223
|  |  |  | @ Cl=0.6, Cd= | 0.0090997
alpha (deg) | Cl | Cd | Cm | Cl/Cd
-17.5 | -0.286 | 0.18508 | -0.023 | -1.548
-17 | -0.341 | 0.17381 | -0.023 | -1.959
-16.5 | -0.389 | 0.16301 | -0.023 | -2.387
-16 | -0.433 | 0.15229 | -0.024 | -2.844
-15.5 | -0.473 | 0.14284 | -0.024 | -3.309
-15 | -0.508 | 0.13228 | -0.024 | -3.838
-14.5 | -0.538 | 0.12144 | -0.025 | -4.428
-14 | -0.562 | 0.11379 | -0.025 | -4.943
-13.5 | -0.581 | 0.10606 | -0.026 | -5.481
-13 | -0.593 | 0.10015 | -0.026 | -5.917
-12.5 | -0.597 | 0.09318 | -0.027 | -6.412
-12 | -0.596 | 0.08681 | -0.027 | -6.87
-11.5 | -0.59 | 0.08129 | -0.028 | -7.253
-11 | -0.577 | 0.07642 | -0.029 | -7.549
-10.5 | -0.56 | 0.07061 | -0.032 | -7.928
-10 | -0.535 | 0.06621 | -0.027 | -8.075
-9.5 | -0.506 | 0.0621 | -0.027 | -8.155
-9 | -0.474 | 0.05858 | -0.027 | -8.094
-8.5 | -0.438 | 0.05451 | -0.029 | -8.041
-8 | -0.399 | 0.05147 | -0.028 | -7.746
-7.5 | -0.357 | 0.04825 | -0.03 | -7.39
-7 | -0.312 | 0.04534 | -0.031 | -6.88
-6.5 | -0.319 | 0.01339 | -0.073 | -23.814
-6 | -0.269 | 0.01207 | -0.076 | -22.285
-5.5 | -0.208 | 0.01098 | -0.077 | -18.938
-5 | -0.146 | 0.01061 | -0.078 | -13.734
-4.5 | -0.083 | 0.01016 | -0.079 | -8.136
-4 | -0.019 | 0.00981 | -0.08 | -1.945
-3.5 | 0.045 | 0.0051 | -0.081 | 8.816
-3 | 0.109 | 0.00793 | -0.082 | 13.778
-2.5 | 0.174 | 0.00803 | -0.083 | 21.681
-2 | 0.239 | 0.00816 | -0.084 | 29.228
-1.5 | 0.303 | 0.00826 | -0.085 | 36.673
-1 | 0.367 | 0.00837 | -0.086 | 43.879
-0.5 | 0.432 | 0.00867 | -0.086 | 49.77
0 | 0.495 | 0.00861 | -0.087 | 57.516
0.5 | 0.559 | 0.00901 | -0.088 | 62.098
1 | 0.623 | 0.00915 | -0.089 | 68.1
1.5 | 0.687 | 0.00915 | -0.09 | 75.122
2 | 0.751 | 0.00937 | -0.091 | 80.197
2.5 | 0.815 | 0.00983 | -0.092 | 82.924
3 | 0.879 | 0.01004 | -0.093 | 87.54
3.5 | 0.942 | 0.01031 | -0.094 | 91.406
4 | 1.005 | 0.01056 | -0.095 | 95.136
4.5 | 1.063 | 0.0109 | -0.095 | 97.558
5 | 1.123 | 0.01131 | -0.096 | 99.23
5.5 | 1.181 | 0.01176 | -0.097 | 100.41
6 | 1.238 | 0.0123 | -0.097 | 100.641
6.5 | 1.292 | 0.01294 | -0.097 | 99.857
7 | 1.289 | 0.02504 | -0.094 | 51.49
7.5 | 1.338 | 0.02659 | -0.095 | 50.306
8 | 1.381 | 0.02825 | -0.095 | 48.881
8.5 | 1.42 | 0.03003 | -0.096 | 47.265
9 | 1.454 | 0.03187 | -0.096 | 45.62
9.5 | 1.483 | 0.03386 | -0.097 | 43.798
10 | 1.506 | 0.03595 | -0.097 | 41.879
10.5 | 1.521 | 0.03853 | -0.098 | 39.467
11 | 1.528 | 0.04112 | -0.098 | 37.164
11.5 | 1.527 | 0.04378 | -0.099 | 34.883
12 | 1.517 | 0.04639 | -0.099 | 32.709
12.5 | 1.498 | 0.04931 | -0.1 | 30.375
13 | 1.468 | 0.05222 | -0.1 | 28.114
13.5 | 1.428 | 0.05524 | -0.101 | 25.853
14 | 1.377 | 0.05878 | -0.101 | 23.424
14.5 | 1.163 | 0.11088 | -0.05 | 10.494
15 | 1.107 | 0.11798 | -0.052 | 9.38
15.5 | 1.04 | 0.12591 | -0.049 | 8.259
16 | 0.969 | 0.13357 | -0.049 | 7.251

## 30. Re 500k Mach 0.25 (2)
BIGFOIL.COM POLAR EXPORT
fx6617ai
FX 66-17AII-182 |  |  |  | Cl Max: | 1.5339 | at alpha= | 10 | deg
XFOIL ncrit=9 |  |  |  | L/D Max: | 103.565 | at alpha= | 9.5 | deg
Re: | 500000 |  |  | Cd Min: | 0.16192 | at alpha= | -15 | deg
Mach: | 0.25 |  |  | Cl=0 at alpha= | -3.6112 | deg
|  |  |  | @ Cl=0.1, Cd= | 0.010699
|  |  |  | @ Cl=0.4, Cd= | 0.011587
|  |  |  | @ Cl=0.6, Cd= | 0.012094
alpha (deg) | Cl | Cd | Cm | Cl/Cd
-15 | -0.3646 | 0.16192 | -0.0248 | -2.2517
-14.5 | -0.3495 | 0.15545 | -0.0279 | -2.2483
-13.5 | -0.3442 | 0.13528 | -0.038 | -2.5444
-13 | -0.3298 | 0.12941 | -0.0402 | -2.5485
-12.5 | -0.3234 | 0.1213 | -0.044 | -2.6661
-12 | -0.4404 | 0.07892 | -0.066 | -5.5803
-11.5 | -0.4839 | 0.06422 | -0.0766 | -7.535
-11 | -0.5226 | 0.05294 | -0.084 | -9.8716
-10.5 | -0.552 | 0.04413 | -0.0884 | -12.5085
-10 | -0.5675 | 0.03724 | -0.0905 | -15.239
-9.5 | -0.5642 | 0.03219 | -0.0893 | -17.5272
-9 | -0.5363 | 0.02815 | -0.0882 | -19.0515
-8.5 | -0.498 | 0.02429 | -0.0871 | -20.5023
-8 | -0.4518 | 0.02217 | -0.0864 | -20.3789
-7.5 | -0.4027 | 0.0204 | -0.0857 | -19.7402
-7 | -0.353 | 0.01888 | -0.0849 | -18.697
-6.5 | -0.3061 | 0.01717 | -0.0841 | -17.8276
-6 | -0.254 | 0.01606 | -0.0839 | -15.8157
-5.5 | -0.2015 | 0.01492 | -0.0838 | -13.5054
-5 | -0.1462 | 0.01419 | -0.0839 | -10.303
-4.5 | -0.0923 | 0.01298 | -0.0841 | -7.1109
-4 | -0.0451 | 0.01074 | -0.0844 | -4.1993
-3.5 | 0.0129 | 0.01043 | -0.0847 | 1.2368
-3 | 0.0731 | 0.01061 | -0.0852 | 6.8897
-2.5 | 0.1337 | 0.01081 | -0.0857 | 12.3682
-2 | 0.1941 | 0.01104 | -0.0861 | 17.5815
-1.5 | 0.2552 | 0.01118 | -0.0869 | 22.8265
-1 | 0.3158 | 0.01137 | -0.0875 | 27.7748
-0.5 | 0.3762 | 0.01154 | -0.0883 | 32.5997
0 | 0.4368 | 0.01166 | -0.0891 | 37.4614
0.5 | 0.4972 | 0.01176 | -0.0899 | 42.2789
1 | 0.5579 | 0.0119 | -0.0908 | 46.8824
1.5 | 0.6185 | 0.01218 | -0.0917 | 50.78
2 | 0.678 | 0.01234 | -0.0924 | 54.9433
2.5 | 0.7375 | 0.01251 | -0.0931 | 58.9528
3 | 0.7974 | 0.01267 | -0.0939 | 62.9361
3.5 | 0.8578 | 0.01289 | -0.0947 | 66.5477
4 | 0.9176 | 0.01329 | -0.0956 | 69.0444
4.5 | 0.9755 | 0.01352 | -0.096 | 72.1524
5 | 1.0336 | 0.01378 | -0.0965 | 75.0073
5.5 | 1.093 | 0.01404 | -0.0971 | 77.849
6 | 1.1529 | 0.01432 | -0.0978 | 80.5098
6.5 | 1.2097 | 0.01478 | -0.0981 | 81.8471
7 | 1.265 | 0.01509 | -0.098 | 83.8304
7.5 | 1.325 | 0.0148 | -0.0983 | 89.527
8 | 1.377 | 0.01469 | -0.0973 | 93.7372
8.5 | 1.4304 | 0.01469 | -0.0966 | 97.3724
9 | 1.4804 | 0.01463 | -0.0952 | 101.1893
9.5 | 1.5224 | 0.0147 | -0.0926 | 103.5646
10 | 1.5339 | 0.01589 | -0.0857 | 96.5324
10.5 | 1.4813 | 0.02211 | -0.076 | 66.9968
11 | 1.4161 | 0.03325 | -0.0725 | 42.5895
11.5 | 1.3519 | 0.04432 | -0.0691 | 30.5032
12 | 1.296 | 0.05495 | -0.0665 | 23.5851
12.5 | 1.2548 | 0.06488 | -0.0649 | 19.3403
13 | 1.2399 | 0.07247 | -0.0641 | 17.1091
13.5 | 1.2352 | 0.0792 | -0.0637 | 15.596
14 | 1.2369 | 0.08529 | -0.0634 | 14.5023
14.5 | 1.2363 | 0.0918 | -0.0633 | 13.4673
15 | 1.2349 | 0.09845 | -0.0635 | 12.5434

## 31. Re 500k Mach 0.50 (1)
BIGFOIL.COM POLAR EXPORT
fx6617ai
FX 66-17AII-182 |  |  |  | Cl Max: | 1.494 | at alpha= | 8.5 | deg
JavaFoil+Calcfoil stall+Eppler ext transition |  |  |  | L/D Max: | 84.612 | at alpha= | 3.5 | deg
Re: | 500000 |  |  | Cd Min: | 0.00973 | at alpha= | -3 | deg
Mach: | 0.5 |  |  | Cl=0 at alpha= | -3.8521 | deg
|  |  |  | @ Cl=0.1, Cd= | 0.0097483
|  |  |  | @ Cl=0.4, Cd= | 0.010696
|  |  |  | @ Cl=0.6, Cd= | 0.011102
alpha (deg) | Cl | Cd | Cm | Cl/Cd
-20 | -0.929 | 0.23282 | -0.033 | -3.989
-19.5 | -0.901 | 0.22546 | -0.034 | -3.995
-19 | -0.873 | 0.21756 | -0.034 | -4.012
-18.5 | -0.846 | 0.21392 | -0.035 | -3.953
-18 | -0.814 | 0.20327 | -0.033 | -4.002
-17.5 | -0.785 | 0.19996 | -0.033 | -3.926
-17 | -0.757 | 0.18994 | -0.033 | -3.985
-16.5 | -0.729 | 0.18917 | -0.034 | -3.851
-16 | -0.701 | 0.17792 | -0.035 | -3.94
-15.5 | -0.671 | 0.16992 | -0.033 | -3.946
-15 | -0.641 | 0.16567 | -0.032 | -3.869
-14.5 | -0.612 | 0.1595 | -0.032 | -3.839
-14 | -0.584 | 0.15351 | -0.032 | -3.803
-13.5 | -0.555 | 0.15012 | -0.032 | -3.698
-13 | -0.526 | 0.14254 | -0.032 | -3.693
-12.5 | -0.498 | 0.13729 | -0.032 | -3.627
-12 | -0.469 | 0.13026 | -0.033 | -3.603
-11.5 | -0.441 | 0.1267 | -0.033 | -3.478
-11 | -0.411 | 0.11791 | -0.03 | -3.488
-10.5 | -0.383 | 0.11502 | -0.03 | -3.326
-10 | -0.354 | 0.11309 | -0.031 | -3.13
-9.5 | -0.325 | 0.10085 | -0.032 | -3.225
-9 | -0.297 | 0.09842 | -0.032 | -3.013
-8.5 | -0.268 | 0.06572 | -0.031 | -4.073
-8 | -0.318 | 0.05707 | -0.034 | -5.58
-7.5 | -0.351 | 0.05453 | -0.04 | -6.44
-7 | -0.324 | 0.04792 | -0.034 | -6.76
-6.5 | -0.283 | 0.04476 | -0.033 | -6.313
-6 | -0.235 | 0.04456 | -0.034 | -5.274
-5.5 | -0.217 | 0.01449 | -0.082 | -15.007
-5 | -0.154 | 0.01572 | -0.083 | -9.812
-4.5 | -0.089 | 0.0153 | -0.085 | -5.8
-4 | -0.021 | 0.01291 | -0.089 | -1.645
-3.5 | 0.05 | 0.00979 | -0.09 | 5.119
-3 | 0.122 | 0.00973 | -0.091 | 12.525
-2.5 | 0.195 | 0.00975 | -0.092 | 19.965
-2 | 0.267 | 0.01034 | -0.093 | 25.784
-1.5 | 0.339 | 0.01037 | -0.094 | 32.643
-1 | 0.41 | 0.01075 | -0.096 | 38.182
-0.5 | 0.482 | 0.01062 | -0.097 | 45.403
0 | 0.553 | 0.01075 | -0.098 | 51.463
0.5 | 0.625 | 0.01129 | -0.099 | 55.355
1 | 0.697 | 0.01153 | -0.1 | 60.399
1.5 | 0.768 | 0.01152 | -0.101 | 66.682
2 | 0.834 | 0.01057 | -0.101 | 78.902
2.5 | 0.901 | 0.011 | -0.102 | 81.857
3 | 0.966 | 0.01148 | -0.102 | 84.102
3.5 | 1.028 | 0.01215 | -0.102 | 84.612
4 | 1.091 | 0.01413 | -0.103 | 77.215
4.5 | 1.153 | 0.01493 | -0.103 | 77.179
5 | 1.213 | 0.01581 | -0.103 | 76.739
5.5 | 1.273 | 0.01685 | -0.103 | 75.553
6 | 1.334 | 0.01691 | -0.104 | 78.891
6.5 | 1.394 | 0.01817 | -0.104 | 76.702
7 | 1.401 | 0.03353 | -0.102 | 41.765
7.5 | 1.446 | 0.03595 | -0.103 | 40.233
8 | 1.479 | 0.03855 | -0.104 | 38.371
8.5 | 1.494 | 0.04142 | -0.104 | 36.068
9 | 1.479 | 0.04519 | -0.105 | 32.721
9.5 | 1.399 | 0.04901 | -0.105 | 28.537
10 | 0.89 | 0.05301 | -0.106 | 16.795
10.5 | 0.809 | 0.08977 | -0.037 | 9.017
11 | 0.837 | 0.08108 | -0.042 | 10.325
11.5 | 0.866 | 0.09392 | -0.051 | 9.219
12 | 0.892 | 0.1264 | -0.047 | 7.058
12.5 | 0.919 | 0.13256 | -0.048 | 6.934
13 | 0.946 | 0.137 | -0.049 | 6.907
13.5 | 0.975 | 0.15015 | -0.055 | 6.49

## 32. Re 500k Mach 0.50 (2)
BIGFOIL.COM POLAR EXPORT
fx6617ai
FX 66-17AII-182 |  |  |  | Cl Max: | 1.457 | at alpha= | 10 | deg
XFOIL ncrit=9 |  |  |  | L/D Max: | 63.7719 | at alpha= | 5.5 | deg
Re: | 500000 |  |  | Cd Min: | 0.25433 | at alpha= | -20 | deg
Mach: | 0.5 |  |  | Cl=0 at alpha= | -3.6081 | deg
|  |  |  | @ Cl=0.1, Cd= | 0.01169
|  |  |  | @ Cl=0.4, Cd= | 0.012968
|  |  |  | @ Cl=0.6, Cd= | 0.0138
alpha (deg) | Cl | Cd | Cm | Cl/Cd
-20 | -0.5468 | 0.25433 | 0.0188 | -2.15
-19.5 | -0.5227 | 0.24681 | 0.0139 | -2.1178
-19 | -0.4989 | 0.23891 | 0.0088 | -2.0882
-18.5 | -0.4782 | 0.22972 | 0.0018 | -2.0817
-18 | -0.4559 | 0.22216 | -0.002 | -2.0521
-17.5 | -0.4327 | 0.21539 | -0.0054 | -2.0089
-17 | -0.4102 | 0.20793 | -0.0098 | -1.9728
-16.5 | -0.3922 | 0.19901 | -0.0161 | -1.9708
-15.5 | -0.3493 | 0.18334 | -0.0239 | -1.9052
-15 | -0.3278 | 0.17621 | -0.0277 | -1.8603
-14.5 | -0.3199 | 0.16627 | -0.0357 | -1.924
-14 | -0.298 | 0.15863 | -0.0378 | -1.8786
-13.5 | -0.2762 | 0.15202 | -0.0405 | -1.8169
-13 | -0.2603 | 0.14421 | -0.0445 | -1.805
-12.5 | -0.2601 | 0.1327 | -0.0529 | -1.9601
-12 | -0.244 | 0.12575 | -0.0542 | -1.9404
-11.5 | -0.2266 | 0.11949 | -0.0565 | -1.8964
-10.5 | -0.2409 | 0.09472 | -0.0683 | -2.5433
-10 | -0.2519 | 0.08317 | -0.0743 | -3.0287
-9.5 | -0.282 | 0.06746 | -0.0844 | -4.1803
-9 | -0.3158 | 0.05475 | -0.094 | -5.768
-8.5 | -0.3439 | 0.04493 | -0.1004 | -7.6541
-8 | -0.3624 | 0.03709 | -0.1041 | -9.7708
-7.5 | -0.3655 | 0.03081 | -0.1057 | -11.863
-7 | -0.3516 | 0.02636 | -0.1041 | -13.3384
-6.5 | -0.3112 | 0.02312 | -0.1018 | -13.4602
-6 | -0.2657 | 0.02034 | -0.0994 | -13.0629
-5.5 | -0.2137 | 0.01858 | -0.0975 | -11.5016
-5 | -0.1605 | 0.01694 | -0.0961 | -9.4746
-4.5 | -0.1022 | 0.0157 | -0.0954 | -6.5096
-4 | -0.0406 | 0.01455 | -0.0952 | -2.7904
-3.5 | 0.0112 | 0.01197 | -0.0954 | 0.93567
-3 | 0.0773 | 0.01158 | -0.0954 | 6.6753
-2.5 | 0.1472 | 0.01192 | -0.0956 | 12.349
-2 | 0.2163 | 0.01234 | -0.0957 | 17.5284
-1.5 | 0.286 | 0.01254 | -0.0962 | 22.807
-1 | 0.3555 | 0.01277 | -0.0968 | 27.8387
-0.5 | 0.4252 | 0.01308 | -0.0976 | 32.5076
0 | 0.4928 | 0.01339 | -0.0983 | 36.8036
0.5 | 0.56 | 0.01363 | -0.0988 | 41.0858
1 | 0.6283 | 0.01392 | -0.0996 | 45.1365
1.5 | 0.697 | 0.0142 | -0.1003 | 49.0845
2 | 0.7635 | 0.01472 | -0.1009 | 51.8682
2.5 | 0.8268 | 0.01517 | -0.1008 | 54.5023
3 | 0.8919 | 0.01566 | -0.101 | 56.954
3.5 | 0.9587 | 0.01607 | -0.1013 | 59.6577
4 | 1.0248 | 0.01665 | -0.1015 | 61.5495
4.5 | 1.0791 | 0.01759 | -0.1001 | 61.3474
5 | 1.1383 | 0.01831 | -0.0992 | 62.1682
5.5 | 1.2021 | 0.01885 | -0.0986 | 63.7719
6 | 1.255 | 0.01993 | -0.0967 | 62.9704
6.5 | 1.288 | 0.02158 | -0.0925 | 59.6849
7 | 1.3381 | 0.02234 | -0.0897 | 59.897
7.5 | 1.367 | 0.02412 | -0.0852 | 56.675
8 | 1.4165 | 0.02429 | -0.0823 | 58.3162
8.5 | 1.4157 | 0.02801 | -0.0778 | 50.5427
9 | 1.4232 | 0.03231 | -0.0755 | 44.0483
9.5 | 1.4203 | 0.0379 | -0.0734 | 37.4749
10 | 1.457 | 0.0405 | -0.072 | 35.9753
10.5 | 1.4296 | 0.04789 | -0.069 | 29.8517
11 | 1.3903 | 0.05556 | -0.0652 | 25.0234
11.5 | 1.3187 | 0.06741 | -0.0632 | 19.5624
12 | 1.2466 | 0.0803 | -0.0625 | 15.5243
12.5 | 1.1891 | 0.09267 | -0.0629 | 12.8316
13 | 1.1675 | 0.10203 | -0.0635 | 11.4427
13.5 | 1.162 | 0.11007 | -0.0641 | 10.5569
14 | 1.161 | 0.11776 | -0.065 | 9.859
14.5 | 1.1639 | 0.1252 | -0.0661 | 9.2963
15 | 1.1712 | 0.13222 | -0.0673 | 8.858

## 33. Re 750k Mach 0.00 (1)
BIGFOIL.COM POLAR EXPORT
fx6617ai
FX 66-17AII-182 |  |  |  | Cl Max: | 1.568 | at alpha= | 12.5 | deg
JavaFoil+Calcfoil stall+Eppler ext transition |  |  |  | L/D Max: | 121.184 | at alpha= | 6.5 | deg
Re: | 750000 |  |  | Cd Min: | 0.00471 | at alpha= | -3 | deg
Mach: | 0 |  |  | Cl=0 at alpha= | -3.8492 | deg
|  |  |  | @ Cl=0.1, Cd= | 0.0047158
|  |  |  | @ Cl=0.4, Cd= | 0.0076245
|  |  |  | @ Cl=0.6, Cd= | 0.0081003
alpha (deg) | Cl | Cd | Cm | Cl/Cd
-20 | -0.604 | 0.19436 | -0.021 | -3.107
-19.5 | -0.619 | 0.1831 | -0.021 | -3.383
-19 | -0.635 | 0.17314 | -0.022 | -3.665
-18.5 | -0.649 | 0.16313 | -0.022 | -3.976
-18 | -0.662 | 0.15807 | -0.023 | -4.187
-17.5 | -0.674 | 0.14904 | -0.023 | -4.521
-17 | -0.684 | 0.14 | -0.023 | -4.887
-16.5 | -0.693 | 0.13443 | -0.024 | -5.154
-16 | -0.699 | 0.1261 | -0.024 | -5.547
-15.5 | -0.704 | 0.12003 | -0.025 | -5.864
-15 | -0.706 | 0.11315 | -0.026 | -6.243
-14.5 | -0.705 | 0.10724 | -0.025 | -6.57
-14 | -0.701 | 0.10167 | -0.027 | -6.899
-13.5 | -0.695 | 0.09454 | -0.029 | -7.356
-13 | -0.685 | 0.08877 | -0.031 | -7.712
-12.5 | -0.67 | 0.08376 | -0.031 | -7.995
-12 | -0.652 | 0.07851 | -0.032 | -8.305
-11.5 | -0.635 | 0.071 | -0.037 | -8.944
-11 | -0.601 | 0.07104 | -0.025 | -8.466
-10.5 | -0.573 | 0.06674 | -0.026 | -8.592
-10 | -0.543 | 0.06274 | -0.027 | -8.65
-9.5 | -0.509 | 0.05886 | -0.029 | -8.648
-9 | -0.473 | 0.05552 | -0.029 | -8.511
-8.5 | -0.433 | 0.05257 | -0.029 | -8.246
-8 | -0.469 | 0.01434 | -0.067 | -32.712
-7.5 | -0.424 | 0.01286 | -0.069 | -32.945
-7 | -0.378 | 0.01127 | -0.072 | -33.534
-6.5 | -0.32 | 0.01085 | -0.073 | -29.532
-6 | -0.262 | 0.01092 | -0.074 | -23.961
-5.5 | -0.202 | 0.0105 | -0.075 | -19.236
-5 | -0.141 | 0.00957 | -0.075 | -14.777
-4.5 | -0.08 | 0.00932 | -0.076 | -8.603
-4 | -0.019 | 0.00896 | -0.077 | -2.065
-3.5 | 0.044 | 0.00477 | -0.078 | 9.127
-3 | 0.106 | 0.00471 | -0.079 | 22.469
-2.5 | 0.169 | 0.00472 | -0.08 | 35.732
-2 | 0.231 | 0.00729 | -0.081 | 31.685
-1.5 | 0.293 | 0.00739 | -0.082 | 39.685
-1 | 0.356 | 0.00744 | -0.083 | 47.79
-0.5 | 0.418 | 0.0077 | -0.084 | 54.265
0 | 0.48 | 0.00784 | -0.085 | 61.187
0.5 | 0.542 | 0.00796 | -0.086 | 68.072
1 | 0.604 | 0.00811 | -0.087 | 74.411
1.5 | 0.666 | 0.00823 | -0.087 | 80.89
2 | 0.728 | 0.00825 | -0.088 | 88.194
2.5 | 0.789 | 0.00856 | -0.089 | 92.157
3 | 0.851 | 0.00853 | -0.09 | 99.72
3.5 | 0.913 | 0.00893 | -0.091 | 102.256
4 | 0.974 | 0.00911 | -0.092 | 106.966
4.5 | 1.036 | 0.00936 | -0.093 | 110.623
5 | 1.097 | 0.00961 | -0.094 | 114.153
5.5 | 1.158 | 0.00992 | -0.095 | 116.777
6 | 1.219 | 0.01024 | -0.096 | 119.005
6.5 | 1.278 | 0.01055 | -0.096 | 121.184
7 | 1.317 | 0.01092 | -0.097 | 120.662
7.5 | 1.312 | 0.02271 | -0.093 | 57.794
8 | 1.357 | 0.02404 | -0.094 | 56.425
8.5 | 1.397 | 0.02547 | -0.094 | 54.869
9 | 1.435 | 0.02695 | -0.094 | 53.23
9.5 | 1.468 | 0.02859 | -0.095 | 51.354
10 | 1.497 | 0.03033 | -0.095 | 49.365
10.5 | 1.521 | 0.03216 | -0.096 | 47.303
11 | 1.54 | 0.03455 | -0.096 | 44.582
11.5 | 1.555 | 0.03662 | -0.097 | 42.461
12 | 1.564 | 0.03879 | -0.097 | 40.323
12.5 | 1.568 | 0.04108 | -0.098 | 38.159
13 | 1.566 | 0.04352 | -0.098 | 35.976
13.5 | 1.558 | 0.04627 | -0.099 | 33.668
14 | 1.546 | 0.04922 | -0.099 | 31.405
14.5 | 1.528 | 0.0518 | -0.1 | 29.506
15 | 1.506 | 0.05476 | -0.1 | 27.509
15.5 | 1.48 | 0.0578 | -0.101 | 25.603
16 | 1.449 | 0.06106 | -0.101 | 23.735
16.5 | 1.415 | 0.06449 | -0.102 | 21.943
17 | 1.378 | 0.06809 | -0.102 | 20.244
17.5 | 1.339 | 0.07214 | -0.102 | 18.56

## 34. Re 750k Mach 0.00 (2)
BIGFOIL.COM POLAR EXPORT
fx6617ai
FX 66-17AII-182 |  |  |  | Cl Max: | 1.4879 | at alpha= | 10 | deg
XFOIL ncrit=9 |  |  |  | L/D Max: | 124.866 | at alpha= | 9 | deg
Re: | 750000 |  |  | Cd Min: | 0.22508 | at alpha= | -20 | deg
Mach: | 0 |  |  | Cl=0 at alpha= | -3.646 | deg
|  |  |  | @ Cl=0.1, Cd= | 0.0087048
|  |  |  | @ Cl=0.4, Cd= | 0.0092382
|  |  |  | @ Cl=0.6, Cd= | 0.0094899
alpha (deg) | Cl | Cd | Cm | Cl/Cd
-20 | -0.5279 | 0.22508 | 0.013 | -2.3454
-19.5 | -0.5087 | 0.21945 | 0.0105 | -2.3181
-19 | -0.4902 | 0.21416 | 0.0071 | -2.2889
-18.5 | -0.4728 | 0.20816 | 0.0033 | -2.2713
-18 | -0.4566 | 0.20139 | -0.0006 | -2.2672
-17 | -0.4339 | 0.18368 | -0.01 | -2.3623
-16.5 | -0.4159 | 0.17873 | -0.0127 | -2.327
-16 | -0.402 | 0.17239 | -0.0159 | -2.3319
-15.5 | -0.402 | 0.15931 | -0.0229 | -2.5234
-15 | -0.3978 | 0.15045 | -0.0263 | -2.6441
-14.5 | -0.6341 | 0.07881 | -0.0602 | -8.0459
-14 | -0.6899 | 0.06294 | -0.0703 | -10.9612
-13.5 | -0.7246 | 0.05246 | -0.0763 | -13.8124
-13 | -0.742 | 0.04521 | -0.0799 | -16.4123
-12.5 | -0.7673 | 0.0369 | -0.0817 | -20.794
-12 | -0.7594 | 0.03215 | -0.0821 | -23.6205
-11.5 | -0.7368 | 0.02924 | -0.0827 | -25.1984
-11 | -0.7101 | 0.02705 | -0.0821 | -26.2514
-10.5 | -0.6735 | 0.0252 | -0.0817 | -26.7262
-10 | -0.6332 | 0.02328 | -0.0813 | -27.1993
-9.5 | -0.5895 | 0.02173 | -0.0809 | -27.1284
-9 | -0.5486 | 0.0193 | -0.0801 | -28.4249
-8.5 | -0.5028 | 0.01794 | -0.0798 | -28.0268
-8 | -0.4538 | 0.01699 | -0.0798 | -26.7098
-7.5 | -0.4036 | 0.016 | -0.0798 | -25.225
-7 | -0.3552 | 0.01473 | -0.0796 | -24.1141
-6.5 | -0.3037 | 0.01392 | -0.0798 | -21.8175
-6 | -0.2494 | 0.0133 | -0.0802 | -18.7519
-5.5 | -0.1958 | 0.01251 | -0.0805 | -15.6515
-5 | -0.1412 | 0.01194 | -0.0808 | -11.8258
-4.5 | -0.0884 | 0.011 | -0.0812 | -8.0364
-4 | -0.0388 | 0.00938 | -0.0817 | -4.1365
-3.5 | 0.016 | 0.00875 | -0.0822 | 1.8286
-3 | 0.0735 | 0.00865 | -0.0827 | 8.4971
-2.5 | 0.1315 | 0.00877 | -0.0834 | 14.9943
-2 | 0.1902 | 0.00886 | -0.0841 | 21.4673
-1.5 | 0.2491 | 0.00894 | -0.0849 | 27.8635
-1 | 0.3077 | 0.00901 | -0.0856 | 34.1509
-0.5 | 0.3661 | 0.00914 | -0.0864 | 40.0547
0 | 0.4248 | 0.00931 | -0.0872 | 45.6284
0.5 | 0.4833 | 0.00933 | -0.0881 | 51.8006
1 | 0.5418 | 0.00941 | -0.0889 | 57.577
1.5 | 0.6001 | 0.00949 | -0.0897 | 63.235
2 | 0.6582 | 0.00966 | -0.0906 | 68.1366
2.5 | 0.7164 | 0.00986 | -0.0915 | 72.6572
3 | 0.7741 | 0.00991 | -0.0922 | 78.113
3.5 | 0.832 | 0.01005 | -0.0931 | 82.7861
4 | 0.8896 | 0.01016 | -0.0939 | 87.5591
4.5 | 0.947 | 0.01037 | -0.0947 | 91.3211
5 | 1.0041 | 0.01061 | -0.0955 | 94.6371
5.5 | 1.0607 | 0.01074 | -0.0962 | 98.7616
6 | 1.1174 | 0.01091 | -0.0969 | 102.4198
6.5 | 1.1736 | 0.01105 | -0.0975 | 106.2081
7 | 1.2284 | 0.01115 | -0.0979 | 110.1704
7.5 | 1.2827 | 0.01112 | -0.0981 | 115.3507
8 | 1.3363 | 0.01125 | -0.0983 | 118.7822
8.5 | 1.3892 | 0.01138 | -0.0984 | 122.0738
9 | 1.4397 | 0.01153 | -0.0981 | 124.8656
9.5 | 1.4857 | 0.01194 | -0.0972 | 124.4305
10 | 1.4879 | 0.01463 | -0.09 | 101.702
10.5 | 1.4393 | 0.02002 | -0.0783 | 71.8931
11.5 | 1.3551 | 0.03757 | -0.0716 | 36.0687
12 | 1.3319 | 0.04501 | -0.0695 | 29.5912
12.5 | 1.321 | 0.05136 | -0.068 | 25.7204
13 | 1.3185 | 0.05716 | -0.0671 | 23.0668
13.5 | 1.3194 | 0.06273 | -0.0664 | 21.033
14 | 1.3184 | 0.06866 | -0.0658 | 19.2019
14.5 | 1.3249 | 0.0738 | -0.0654 | 17.9526
15 | 1.3229 | 0.08003 | -0.0652 | 16.5301

## 35. Re 750k Mach 0.10 (1)
BIGFOIL.COM POLAR EXPORT
fx6617ai
FX 66-17AII-182 |  |  |  | Cl Max: | 1.561 | at alpha= | 12.5 | deg
JavaFoil+Calcfoil stall+Eppler ext transition |  |  |  | L/D Max: | 120.961 | at alpha= | 6.5 | deg
Re: | 750000 |  |  | Cd Min: | 0.00472 | at alpha= | -3 | deg
Mach: | 0.1 |  |  | Cl=0 at alpha= | -3.8492 | deg
|  |  |  | @ Cl=0.1, Cd= | 0.0047219
|  |  |  | @ Cl=0.4, Cd= | 0.0076333
|  |  |  | @ Cl=0.6, Cd= | 0.0080767
alpha (deg) | Cl | Cd | Cm | Cl/Cd
-19.5 | -0.57 | 0.18476 | -0.021 | -3.087
-19 | -0.588 | 0.17927 | -0.022 | -3.282
-18.5 | -0.606 | 0.16877 | -0.022 | -3.589
-18 | -0.622 | 0.16117 | -0.023 | -3.86
-17.5 | -0.637 | 0.15016 | -0.023 | -4.245
-17 | -0.651 | 0.14425 | -0.023 | -4.515
-16.5 | -0.663 | 0.13484 | -0.024 | -4.919
-16 | -0.673 | 0.12906 | -0.024 | -5.217
-15.5 | -0.681 | 0.12064 | -0.025 | -5.644
-15 | -0.686 | 0.11478 | -0.025 | -5.975
-14.5 | -0.689 | 0.10812 | -0.027 | -6.368
-14 | -0.688 | 0.10182 | -0.028 | -6.757
-13.5 | -0.684 | 0.09582 | -0.029 | -7.134
-13 | -0.675 | 0.08969 | -0.03 | -7.526
-12.5 | -0.663 | 0.0842 | -0.031 | -7.872
-12 | -0.646 | 0.07925 | -0.032 | -8.157
-11.5 | -0.626 | 0.07493 | -0.032 | -8.355
-11 | -0.599 | 0.07125 | -0.025 | -8.408
-10.5 | -0.572 | 0.06708 | -0.026 | -8.53
-10 | -0.542 | 0.06296 | -0.027 | -8.613
-9.5 | -0.509 | 0.05906 | -0.028 | -8.623
-9 | -0.476 | 0.05453 | -0.035 | -8.724
-8.5 | -0.434 | 0.05274 | -0.029 | -8.237
-8 | -0.47 | 0.01446 | -0.067 | -32.481
-7.5 | -0.424 | 0.01303 | -0.069 | -32.53
-7 | -0.38 | 0.01134 | -0.072 | -33.459
-6.5 | -0.322 | 0.01085 | -0.073 | -29.656
-6 | -0.263 | 0.01093 | -0.074 | -24.057
-5.5 | -0.203 | 0.01048 | -0.075 | -19.353
-5 | -0.142 | 0.00964 | -0.076 | -14.736
-4.5 | -0.081 | 0.00931 | -0.077 | -8.652
-4 | -0.019 | 0.00896 | -0.078 | -2.074
-3.5 | 0.044 | 0.00474 | -0.079 | 9.228
-3 | 0.106 | 0.00472 | -0.08 | 22.519
-2.5 | 0.169 | 0.00472 | -0.08 | 35.937
-2 | 0.232 | 0.00733 | -0.081 | 31.671
-1.5 | 0.295 | 0.00739 | -0.082 | 39.902
-1 | 0.357 | 0.00749 | -0.083 | 47.754
-0.5 | 0.42 | 0.0077 | -0.084 | 54.523
0 | 0.482 | 0.00781 | -0.085 | 61.717
0.5 | 0.544 | 0.00797 | -0.086 | 68.283
1 | 0.607 | 0.00809 | -0.087 | 74.98
1.5 | 0.669 | 0.00827 | -0.088 | 80.875
2 | 0.731 | 0.00823 | -0.089 | 88.807
2.5 | 0.793 | 0.00857 | -0.09 | 92.62
3 | 0.855 | 0.00859 | -0.091 | 99.577
3.5 | 0.917 | 0.00895 | -0.092 | 102.475
4 | 0.979 | 0.00919 | -0.092 | 106.566
4.5 | 1.041 | 0.00938 | -0.093 | 110.918
5 | 1.102 | 0.00968 | -0.094 | 113.883
5.5 | 1.164 | 0.00999 | -0.095 | 116.478
6 | 1.225 | 0.01031 | -0.096 | 118.794
6.5 | 1.284 | 0.01061 | -0.097 | 120.961
7 | 1.323 | 0.011 | -0.097 | 120.239
7.5 | 1.317 | 0.02299 | -0.093 | 57.303
8 | 1.361 | 0.02435 | -0.094 | 55.912
8.5 | 1.402 | 0.02581 | -0.094 | 54.318
9 | 1.439 | 0.02732 | -0.095 | 52.662
9.5 | 1.472 | 0.02899 | -0.095 | 50.755
10 | 1.5 | 0.03077 | -0.096 | 48.732
10.5 | 1.522 | 0.03303 | -0.096 | 46.086
11 | 1.541 | 0.03508 | -0.097 | 43.91
11.5 | 1.553 | 0.03722 | -0.097 | 41.733
12 | 1.56 | 0.0394 | -0.098 | 39.598
12.5 | 1.561 | 0.04179 | -0.098 | 37.354
13 | 1.556 | 0.04434 | -0.099 | 35.091
13.5 | 1.545 | 0.04694 | -0.099 | 32.916
14 | 1.529 | 0.05009 | -0.1 | 30.519
14.5 | 1.507 | 0.05281 | -0.1 | 28.537
15 | 1.48 | 0.05582 | -0.101 | 26.517
15.5 | 1.449 | 0.05898 | -0.101 | 24.562
16 | 1.413 | 0.06231 | -0.101 | 22.671
16.5 | 1.373 | 0.06598 | -0.102 | 20.815
17 | 1.331 | 0.06967 | -0.102 | 19.111
17.5 | 1.286 | 0.07402 | -0.103 | 17.372

## 36. Re 750k Mach 0.10 (2)
BIGFOIL.COM POLAR EXPORT
fx6617ai
FX 66-17AII-182 |  |  |  | Cl Max: | 1.4934 | at alpha= | 9.5 | deg
XFOIL ncrit=9 |  |  |  | L/D Max: | 124.716 | at alpha= | 9 | deg
Re: | 750000 |  |  | Cd Min: | 0.18442 | at alpha= | -17 | deg
Mach: | 0.1 |  |  | Cl=0 at alpha= | -3.6463 | deg
|  |  |  | @ Cl=0.1, Cd= | 0.008735
|  |  |  | @ Cl=0.4, Cd= | 0.00927
|  |  |  | @ Cl=0.6, Cd= | 0.0095248
alpha (deg) | Cl | Cd | Cm | Cl/Cd
-17 | -0.4325 | 0.18442 | -0.01 | -2.3452
-16.5 | -0.4146 | 0.17952 | -0.0126 | -2.3095
-16 | -0.4002 | 0.17313 | -0.0159 | -2.3116
-14.5 | -0.6007 | 0.08628 | -0.0555 | -6.9622
-13.5 | -0.679 | 0.05887 | -0.0738 | -11.5339
-12.5 | -0.7417 | 0.04024 | -0.082 | -18.4319
-12 | -0.7454 | 0.03427 | -0.0829 | -21.7508
-11.5 | -0.7282 | 0.03078 | -0.0836 | -23.6582
-11 | -0.7059 | 0.02814 | -0.0834 | -25.0853
-10.5 | -0.6723 | 0.02606 | -0.083 | -25.7982
-10 | -0.6337 | 0.02399 | -0.0824 | -26.4152
-9.5 | -0.5911 | 0.02218 | -0.0819 | -26.6501
-9 | -0.5493 | 0.01984 | -0.0811 | -27.6865
-8.5 | -0.5046 | 0.01826 | -0.0807 | -27.6342
-8 | -0.4557 | 0.01723 | -0.0805 | -26.4481
-7.5 | -0.4055 | 0.01619 | -0.0805 | -25.0463
-7 | -0.3565 | 0.01498 | -0.0803 | -23.7984
-6.5 | -0.3055 | 0.01404 | -0.0804 | -21.7593
-6 | -0.251 | 0.01337 | -0.0807 | -18.7734
-5.5 | -0.1971 | 0.01259 | -0.081 | -15.6553
-5 | -0.1422 | 0.01201 | -0.0813 | -11.8401
-4.5 | -0.0886 | 0.01113 | -0.0817 | -7.9605
-4 | -0.0387 | 0.0095 | -0.0821 | -4.0737
-3.5 | 0.016 | 0.00879 | -0.0826 | 1.8203
-3 | 0.0737 | 0.00869 | -0.0832 | 8.481
-2.5 | 0.1322 | 0.00879 | -0.0838 | 15.0398
-2 | 0.1913 | 0.00888 | -0.0845 | 21.5428
-1.5 | 0.2506 | 0.00898 | -0.0853 | 27.9065
-1 | 0.3095 | 0.00904 | -0.086 | 34.2367
-0.5 | 0.3682 | 0.0092 | -0.0868 | 40.0217
0 | 0.4273 | 0.00933 | -0.0876 | 45.7985
0.5 | 0.4862 | 0.00937 | -0.0885 | 51.889
1 | 0.5451 | 0.00945 | -0.0893 | 57.6825
1.5 | 0.6038 | 0.00953 | -0.0902 | 63.3578
2 | 0.6622 | 0.00974 | -0.091 | 67.9877
3 | 0.7789 | 0.00996 | -0.0926 | 78.2028
3.5 | 0.8371 | 0.0101 | -0.0935 | 82.8812
4 | 0.8951 | 0.01022 | -0.0943 | 87.5832
4.5 | 0.9529 | 0.01048 | -0.0951 | 90.9256
5 | 1.0104 | 0.01067 | -0.0959 | 94.6954
5.5 | 1.0674 | 0.01081 | -0.0965 | 98.7419
6.5 | 1.1812 | 0.01114 | -0.0979 | 106.0323
7 | 1.2363 | 0.01124 | -0.0982 | 109.9911
7.5 | 1.291 | 0.01122 | -0.0984 | 115.0624
8 | 1.345 | 0.01133 | -0.0985 | 118.7114
9 | 1.4492 | 0.01162 | -0.0982 | 124.716
9.5 | 1.4934 | 0.01213 | -0.0969 | 123.1162
10 | 1.4876 | 0.01509 | -0.0884 | 98.5818
10.5 | 1.435 | 0.02117 | -0.0775 | 67.7846
11.5 | 1.3475 | 0.03936 | -0.0712 | 34.2353
12 | 1.323 | 0.04688 | -0.0691 | 28.221
12.5 | 1.3127 | 0.05328 | -0.0677 | 24.6378
13 | 1.3111 | 0.05906 | -0.0667 | 22.1995
13.5 | 1.3126 | 0.06465 | -0.0661 | 20.3032
14 | 1.3116 | 0.07061 | -0.0655 | 18.5753
14.5 | 1.3175 | 0.07591 | -0.0652 | 17.3561

## 37. Re 750k Mach 0.25 (1)
BIGFOIL.COM POLAR EXPORT
fx6617ai
FX 66-17AII-182 |  |  |  | Cl Max: | 1.533 | at alpha= | 11 | deg
JavaFoil+Calcfoil stall+Eppler ext transition |  |  |  | L/D Max: | 118.19 | at alpha= | 6.5 | deg
Re: | 750000 |  |  | Cd Min: | 0.00465 | at alpha= | -3.5 | deg
Mach: | 0.25 |  |  | Cl=0 at alpha= | -3.8516 | deg
|  |  |  | @ Cl=0.1, Cd= | 0.00685
|  |  |  | @ Cl=0.4, Cd= | 0.0076818
|  |  |  | @ Cl=0.6, Cd= | 0.0081597
alpha (deg) | Cl | Cd | Cm | Cl/Cd
-17.5 | -0.287 | 0.17803 | -0.024 | -1.61
-17 | -0.341 | 0.1611 | -0.024 | -2.115
-16.5 | -0.389 | 0.15252 | -0.024 | -2.552
-16 | -0.433 | 0.14122 | -0.024 | -3.068
-15.5 | -0.473 | 0.13513 | -0.025 | -3.499
-15 | -0.508 | 0.12665 | -0.025 | -4.01
-14.5 | -0.538 | 0.11767 | -0.026 | -4.572
-14 | -0.563 | 0.10978 | -0.026 | -5.125
-13.5 | -0.582 | 0.1026 | -0.027 | -5.669
-13 | -0.593 | 0.09504 | -0.027 | -6.237
-12.5 | -0.598 | 0.08981 | -0.029 | -6.66
-12 | -0.597 | 0.08434 | -0.029 | -7.078
-11.5 | -0.591 | 0.07832 | -0.032 | -7.55
-11 | -0.579 | 0.07304 | -0.033 | -7.926
-10.5 | -0.562 | 0.06758 | -0.035 | -8.311
-10 | -0.535 | 0.06441 | -0.028 | -8.303
-9.5 | -0.507 | 0.06044 | -0.028 | -8.383
-9 | -0.474 | 0.05699 | -0.028 | -8.323
-8.5 | -0.439 | 0.05315 | -0.03 | -8.253
-8 | -0.399 | 0.0503 | -0.03 | -7.931
-7.5 | -0.426 | 0.01431 | -0.07 | -29.74
-7 | -0.376 | 0.01303 | -0.072 | -28.868
-6.5 | -0.329 | 0.0111 | -0.075 | -29.64
-6 | -0.269 | 0.01119 | -0.076 | -24.047
-5.5 | -0.208 | 0.01023 | -0.077 | -20.328
-5 | -0.146 | 0.00985 | -0.078 | -14.788
-4.5 | -0.083 | 0.00946 | -0.079 | -8.739
-4 | -0.019 | 0.0091 | -0.08 | -2.098
-3.5 | 0.045 | 0.00465 | -0.081 | 9.656
-3 | 0.109 | 0.00721 | -0.082 | 15.152
-2.5 | 0.174 | 0.00725 | -0.083 | 24.008
-2 | 0.239 | 0.00737 | -0.084 | 32.367
-1.5 | 0.303 | 0.00746 | -0.085 | 40.599
-1 | 0.367 | 0.00756 | -0.086 | 48.593
-0.5 | 0.432 | 0.0078 | -0.086 | 55.361
0 | 0.495 | 0.00776 | -0.087 | 63.814
0.5 | 0.559 | 0.00807 | -0.088 | 69.349
1 | 0.623 | 0.00821 | -0.089 | 75.909
1.5 | 0.687 | 0.00821 | -0.09 | 83.73
2 | 0.751 | 0.0084 | -0.091 | 89.404
2.5 | 0.815 | 0.00875 | -0.092 | 93.179
3 | 0.879 | 0.00898 | -0.093 | 97.879
3.5 | 0.942 | 0.00917 | -0.094 | 102.805
4 | 1.006 | 0.00941 | -0.095 | 106.883
4.5 | 1.069 | 0.0097 | -0.096 | 110.3
5 | 1.133 | 0.01 | -0.097 | 113.318
5.5 | 1.196 | 0.01031 | -0.098 | 115.995
6 | 1.254 | 0.01069 | -0.098 | 117.315
6.5 | 1.312 | 0.0111 | -0.099 | 118.19
7 | 1.295 | 0.02326 | -0.095 | 55.676
7.5 | 1.343 | 0.02467 | -0.095 | 54.468
8 | 1.387 | 0.0262 | -0.096 | 52.944
8.5 | 1.426 | 0.02784 | -0.096 | 51.212
9 | 1.46 | 0.02956 | -0.097 | 49.393
9.5 | 1.488 | 0.03147 | -0.097 | 47.291
10 | 1.511 | 0.03345 | -0.098 | 45.173
10.5 | 1.526 | 0.0359 | -0.098 | 42.509
11 | 1.533 | 0.03831 | -0.099 | 40.026
11.5 | 1.532 | 0.04079 | -0.099 | 37.557
12 | 1.522 | 0.04336 | -0.1 | 35.091
12.5 | 1.502 | 0.04614 | -0.1 | 32.541
13 | 1.472 | 0.04904 | -0.101 | 30.015
13.5 | 1.432 | 0.0521 | -0.101 | 27.485
14 | 1.382 | 0.05554 | -0.102 | 24.887
14.5 | 1.323 | 0.0588 | -0.102 | 22.496
15 | 1.254 | 0.06267 | -0.103 | 20.012
15.5 | 1.178 | 0.0664 | -0.103 | 17.734
16 | 1.091 | 0.07162 | -0.103 | 15.237

## 38. Re 750k Mach 0.25 (2)
BIGFOIL.COM POLAR EXPORT
fx6617ai
FX 66-17AII-182 |  |  |  | Cl Max: | 1.5289 | at alpha= | 9.5 | deg
XFOIL ncrit=9 |  |  |  | L/D Max: | 121.798 | at alpha= | 9 | deg
Re: | 750000 |  |  | Cd Min: | 0.16505 | at alpha= | -15.5 | deg
Mach: | 0.25 |  |  | Cl=0 at alpha= | -3.6448 | deg
|  |  |  | @ Cl=0.1, Cd= | 0.0089259
|  |  |  | @ Cl=0.4, Cd= | 0.0094425
|  |  |  | @ Cl=0.6, Cd= | 0.0098336
alpha (deg) | Cl | Cd | Cm | Cl/Cd
-15.5 | -0.3874 | 0.16505 | -0.0231 | -2.3472
-15 | -0.3787 | 0.15641 | -0.0267 | -2.4212
-14.5 | -0.3616 | 0.15107 | -0.029 | -2.3936
-14 | -0.3475 | 0.1447 | -0.032 | -2.4015
-13.5 | -0.3537 | 0.13012 | -0.0398 | -2.7183
-12.5 | -0.4661 | 0.08318 | -0.06 | -5.6035
-12 | -0.5782 | 0.05619 | -0.0785 | -10.2901
-11.5 | -0.6098 | 0.04629 | -0.0841 | -13.1735
-11 | -0.6232 | 0.03926 | -0.0872 | -15.8737
-10.5 | -0.6253 | 0.03358 | -0.0888 | -18.6212
-10 | -0.6161 | 0.02932 | -0.089 | -21.013
-9.5 | -0.5896 | 0.02587 | -0.0879 | -22.7909
-9 | -0.551 | 0.02328 | -0.0869 | -23.6684
-8.5 | -0.5114 | 0.02035 | -0.0857 | -25.1302
-8 | -0.4643 | 0.01872 | -0.085 | -24.8024
-7.5 | -0.4142 | 0.01745 | -0.0845 | -23.7364
-7 | -0.3634 | 0.01633 | -0.084 | -22.2535
-6.5 | -0.3142 | 0.01477 | -0.0836 | -21.2729
-6 | -0.2594 | 0.0139 | -0.0836 | -18.6619
-5.5 | -0.2042 | 0.01308 | -0.0837 | -15.6116
-5 | -0.1469 | 0.01255 | -0.0839 | -11.7052
-4.5 | -0.09 | 0.01178 | -0.0842 | -7.6401
-4 | -0.0385 | 0.01013 | -0.0846 | -3.8006
-3.5 | 0.0157 | 0.00902 | -0.0849 | 1.7406
-3 | 0.0752 | 0.00893 | -0.0855 | 8.4211
-2.5 | 0.1361 | 0.00892 | -0.0861 | 15.2578
-2 | 0.1972 | 0.00904 | -0.0868 | 21.8142
-1.5 | 0.2584 | 0.00912 | -0.0875 | 28.3333
-1 | 0.3192 | 0.00928 | -0.0882 | 34.3966
-0.5 | 0.3804 | 0.00942 | -0.0891 | 40.3822
0 | 0.4414 | 0.00949 | -0.0899 | 46.5121
0.5 | 0.5025 | 0.00958 | -0.0908 | 52.453
1 | 0.5631 | 0.00967 | -0.0916 | 58.2316
1.5 | 0.624 | 0.00994 | -0.0925 | 62.7767
2 | 0.6843 | 0.01001 | -0.0933 | 68.3616
2.5 | 0.7449 | 0.01014 | -0.0942 | 73.4615
3 | 0.8052 | 0.01024 | -0.095 | 78.6328
3.5 | 0.8655 | 0.01041 | -0.0958 | 83.1412
4 | 0.9258 | 0.01073 | -0.0966 | 86.2815
4.5 | 0.9852 | 0.01086 | -0.0972 | 90.7182
5 | 1.0448 | 0.01106 | -0.0979 | 94.4665
5.5 | 1.1042 | 0.01122 | -0.0985 | 98.4135
6 | 1.1638 | 0.01145 | -0.0991 | 101.6419
6.5 | 1.2227 | 0.01179 | -0.0996 | 103.7065
7 | 1.2795 | 0.01172 | -0.0996 | 109.1724
7.5 | 1.3361 | 0.01182 | -0.0995 | 113.0372
8 | 1.392 | 0.01189 | -0.0992 | 117.0732
8.5 | 1.4466 | 0.01205 | -0.0988 | 120.0498
9 | 1.4969 | 0.01229 | -0.0976 | 121.7982
9.5 | 1.5289 | 0.01343 | -0.0939 | 113.8421
10 | 1.486 | 0.01825 | -0.0818 | 81.4247
10.5 | 1.4191 | 0.02832 | -0.0761 | 50.1095
11 | 1.3641 | 0.03809 | -0.0723 | 35.8125
11.5 | 1.3127 | 0.04794 | -0.0692 | 27.3821
12 | 1.2831 | 0.05632 | -0.0673 | 22.7823
12.5 | 1.275 | 0.06293 | -0.0662 | 20.2606
13 | 1.2747 | 0.06892 | -0.0655 | 18.4954
13.5 | 1.2773 | 0.07468 | -0.0649 | 17.1036
14 | 1.278 | 0.08081 | -0.0645 | 15.8149
14.5 | 1.281 | 0.08674 | -0.0643 | 14.7683

## 39. Re 750k Mach 0.50 (1)
BIGFOIL.COM POLAR EXPORT
fx6617ai
FX 66-17AII-182 |  |  |  | Cl Max: | 1.498 | at alpha= | 8.5 | deg
JavaFoil+Calcfoil stall+Eppler ext transition |  |  |  | L/D Max: | 102.957 | at alpha= | 4.5 | deg
Re: | 750000 |  |  | Cd Min: | 0.00803 | at alpha= | -0.5 | deg
Mach: | 0.5 |  |  | Cl=0 at alpha= | -3.8521 | deg
|  |  |  | @ Cl=0.1, Cd= | 0.0087631
|  |  |  | @ Cl=0.4, Cd= | 0.0095657
|  |  |  | @ Cl=0.6, Cd= | 0.0094091
alpha (deg) | Cl | Cd | Cm | Cl/Cd
-20 | -0.929 | 0.21299 | -0.033 | -4.362
-19.5 | -0.901 | 0.20563 | -0.034 | -4.381
-19 | -0.873 | 0.2016 | -0.034 | -4.33
-18.5 | -0.846 | 0.19871 | -0.035 | -4.259
-18 | -0.814 | 0.1868 | -0.033 | -4.357
-17.5 | -0.785 | 0.18019 | -0.033 | -4.358
-17 | -0.757 | 0.17846 | -0.034 | -4.242
-16.5 | -0.729 | 0.17301 | -0.034 | -4.211
-16 | -0.702 | 0.16553 | -0.036 | -4.238
-15.5 | -0.671 | 0.15668 | -0.034 | -4.285
-15 | -0.642 | 0.15084 | -0.033 | -4.253
-14.5 | -0.613 | 0.14736 | -0.032 | -4.158
-14 | -0.584 | 0.13999 | -0.033 | -4.172
-13.5 | -0.555 | 0.13565 | -0.032 | -4.094
-13 | -0.527 | 0.13079 | -0.032 | -4.026
-12.5 | -0.498 | 0.12418 | -0.033 | -4.011
-12 | -0.469 | 0.12028 | -0.033 | -3.903
-11.5 | -0.441 | 0.11578 | -0.033 | -3.807
-11 | -0.411 | 0.10813 | -0.03 | -3.804
-10.5 | -0.383 | 0.10657 | -0.031 | -3.591
-10 | -0.354 | 0.10273 | -0.031 | -3.446
-9.5 | -0.325 | 0.0932 | -0.032 | -3.491
-9 | -0.297 | 0.09004 | -0.033 | -3.294
-8.5 | -0.268 | 0.06204 | -0.031 | -4.315
-8 | -0.319 | 0.05546 | -0.038 | -5.752
-7.5 | -0.352 | 0.05237 | -0.042 | -6.72
-7 | -0.324 | 0.04661 | -0.035 | -6.951
-6.5 | -0.283 | 0.04363 | -0.035 | -6.48
-6 | -0.235 | 0.04338 | -0.036 | -5.422
-5.5 | -0.219 | 0.01327 | -0.082 | -16.476
-5 | -0.156 | 0.01208 | -0.084 | -12.871
-4.5 | -0.092 | 0.01277 | -0.088 | -7.181
-4 | -0.021 | 0.01188 | -0.089 | -1.788
-3.5 | 0.05 | 0.00877 | -0.09 | 5.712
-3 | 0.122 | 0.00876 | -0.091 | 13.914
-2.5 | 0.195 | 0.00876 | -0.092 | 22.208
-2 | 0.267 | 0.00924 | -0.093 | 28.845
-1.5 | 0.339 | 0.00932 | -0.095 | 36.321
-1 | 0.411 | 0.00961 | -0.096 | 42.724
-0.5 | 0.482 | 0.00803 | -0.097 | 60.055
0 | 0.554 | 0.00823 | -0.098 | 67.273
0.5 | 0.625 | 0.01005 | -0.099 | 62.214
1 | 0.697 | 0.01024 | -0.1 | 68.047
1.5 | 0.768 | 0.0102 | -0.101 | 75.316
2 | 0.84 | 0.00913 | -0.102 | 91.972
2.5 | 0.911 | 0.00942 | -0.103 | 96.706
3 | 0.981 | 0.00996 | -0.104 | 98.446
3.5 | 1.047 | 0.01041 | -0.104 | 100.58
4 | 1.113 | 0.01089 | -0.105 | 102.182
4.5 | 1.178 | 0.01144 | -0.106 | 102.957
5 | 1.241 | 0.01211 | -0.106 | 102.464
5.5 | 1.302 | 0.01289 | -0.106 | 100.972
6 | 1.363 | 0.01374 | -0.107 | 99.142
6.5 | 1.423 | 0.01474 | -0.107 | 96.515
7 | 1.405 | 0.03136 | -0.103 | 44.811
7.5 | 1.451 | 0.03364 | -0.104 | 43.134
8 | 1.483 | 0.03613 | -0.104 | 41.042
8.5 | 1.498 | 0.03883 | -0.105 | 38.576
9 | 1.482 | 0.04235 | -0.105 | 34.994
9.5 | 1.402 | 0.04597 | -0.106 | 30.492
10 | 0.892 | 0.04969 | -0.106 | 17.958
10.5 | 0.81 | 0.08303 | -0.039 | 9.75
11 | 0.951 | 0.05682 | -0.108 | 16.744
11.5 | 0.866 | 0.08931 | -0.051 | 9.697
12 | 0.892 | 0.11788 | -0.048 | 7.569
12.5 | 0.919 | 0.12134 | -0.048 | 7.575
13 | 0.947 | 0.12723 | -0.05 | 7.439
13.5 | 0.975 | 0.13675 | -0.055 | 7.127

## 40. Re 750k Mach 0.50 (2)
BIGFOIL.COM POLAR EXPORT
fx6617ai
FX 66-17AII-182 |  |  |  | Cl Max: | 1.6054 | at alpha= | 9 | deg
XFOIL ncrit=9 |  |  |  | L/D Max: | 94.2673 | at alpha= | 8 | deg
Re: | 750000 |  |  | Cd Min: | 0.25276 | at alpha= | -20 | deg
Mach: | 0.5 |  |  | Cl=0 at alpha= | -3.6748 | deg
|  |  |  | @ Cl=0.1, Cd= | 0.0097579
|  |  |  | @ Cl=0.4, Cd= | 0.010317
|  |  |  | @ Cl=0.6, Cd= | 0.010886
alpha (deg) | Cl | Cd | Cm | Cl/Cd
-20 | -0.5484 | 0.25276 | 0.0179 | -2.1696
-19.5 | -0.5237 | 0.24564 | 0.0137 | -2.132
-19 | -0.5008 | 0.23893 | 0.0095 | -2.096
-18.5 | -0.4787 | 0.23128 | 0.0049 | -2.0698
-18 | -0.4583 | 0.22174 | -0.0015 | -2.0668
-17 | -0.4132 | 0.20641 | -0.0099 | -2.0018
-16.5 | -0.3907 | 0.19913 | -0.0142 | -1.962
-16 | -0.37 | 0.19081 | -0.0191 | -1.9391
-15.5 | -0.3572 | 0.18038 | -0.0261 | -1.9803
-15 | -0.3341 | 0.17333 | -0.0286 | -1.9275
-14 | -0.3005 | 0.15695 | -0.0381 | -1.9146
-13.5 | -0.2895 | 0.1471 | -0.0431 | -1.968
-13 | -0.2698 | 0.14087 | -0.0453 | -1.9152
-12.5 | -0.2537 | 0.13371 | -0.0485 | -1.8974
-12 | -0.2431 | 0.12511 | -0.0528 | -1.9431
-11.5 | -0.2447 | 0.11368 | -0.0577 | -2.1525
-11 | -0.2459 | 0.10339 | -0.0626 | -2.3784
-10.5 | -0.256 | 0.09175 | -0.0684 | -2.7902
-10 | -0.2821 | 0.07682 | -0.0764 | -3.6722
-9 | -0.3506 | 0.04955 | -0.0958 | -7.0757
-8.5 | -0.3753 | 0.04048 | -0.1012 | -9.2712
-8 | -0.3897 | 0.03311 | -0.104 | -11.7699
-7.5 | -0.388 | 0.02712 | -0.1049 | -14.3068
-7 | -0.3674 | 0.02306 | -0.1031 | -15.9324
-6.5 | -0.3244 | 0.02015 | -0.1007 | -16.0993
-6 | -0.2787 | 0.01769 | -0.0984 | -15.7547
-5.5 | -0.2246 | 0.01604 | -0.0969 | -14.0025
-5 | -0.1662 | 0.01472 | -0.0959 | -11.2908
-4.5 | -0.1038 | 0.01368 | -0.0955 | -7.5877
-4 | -0.0385 | 0.01281 | -0.0953 | -3.0055
-3.5 | 0.0207 | 0.01112 | -0.0954 | 1.8615
-3 | 0.0816 | 0.00975 | -0.0957 | 8.3692
-2.5 | 0.1513 | 0.00978 | -0.0961 | 15.4703
-2 | 0.2217 | 0.00989 | -0.0965 | 22.4166
-1.5 | 0.2923 | 0.01005 | -0.0972 | 29.0846
-1 | 0.3628 | 0.01019 | -0.0979 | 35.6035
-0.5 | 0.433 | 0.01043 | -0.0988 | 41.5149
0 | 0.5026 | 0.01065 | -0.0996 | 47.1925
0.5 | 0.5721 | 0.01081 | -0.1004 | 52.9232
1 | 0.6416 | 0.011 | -0.1012 | 58.3273
1.5 | 0.7112 | 0.01121 | -0.1021 | 63.4434
2 | 0.7803 | 0.01158 | -0.1029 | 67.3834
2.5 | 0.8482 | 0.01184 | -0.1034 | 71.6385
3 | 0.916 | 0.01213 | -0.1038 | 75.5153
3.5 | 0.9846 | 0.01245 | -0.1043 | 79.0843
4 | 1.0532 | 0.01276 | -0.1046 | 82.5392
4.5 | 1.1194 | 0.01327 | -0.1045 | 84.3557
5 | 1.1837 | 0.01376 | -0.1041 | 86.0247
5.5 | 1.249 | 0.01419 | -0.1035 | 88.0197
6 | 1.3158 | 0.01464 | -0.103 | 89.877
6.5 | 1.3773 | 0.01532 | -0.1017 | 89.9021
7 | 1.4338 | 0.0157 | -0.0992 | 91.3248
7.5 | 1.4884 | 0.01589 | -0.096 | 93.669
8 | 1.5375 | 0.01631 | -0.0921 | 94.2673
8.5 | 1.5782 | 0.01738 | -0.088 | 90.8055
9 | 1.6054 | 0.01983 | -0.0844 | 80.9581
9.5 | 1.5737 | 0.02744 | -0.0807 | 57.3506
10 | 1.5008 | 0.03791 | -0.0756 | 39.5885
10.5 | 1.426 | 0.04845 | -0.0708 | 29.4324
11 | 1.3492 | 0.06017 | -0.0677 | 22.4231
11.5 | 1.2734 | 0.07272 | -0.0659 | 17.511
12 | 1.2122 | 0.08471 | -0.0652 | 14.31
12.5 | 1.1878 | 0.09319 | -0.0644 | 12.746
13 | 1.1843 | 0.10066 | -0.0644 | 11.7653
13.5 | 1.1864 | 0.10777 | -0.0647 | 11.0086
14 | 1.1886 | 0.11503 | -0.0653 | 10.333

## 41. Re 1M Mach 0.00 (1)
BIGFOIL.COM POLAR EXPORT
fx6617ai
FX 66-17AII-182 |  |  |  | Cl Max: | 1.572 | at alpha= | 12.5 | deg
JavaFoil+Calcfoil stall+Eppler ext transition |  |  |  | L/D Max: | 130.087 | at alpha= | 7 | deg
Re: | 1000000 |  |  | Cd Min: | 0.00442 | at alpha= | -2 | deg
Mach: | 0 |  |  | Cl=0 at alpha= | -3.8492 | deg
|  |  |  | @ Cl=0.1, Cd= | 0.0044819
|  |  |  | @ Cl=0.4, Cd= | 0.0071832
|  |  |  | @ Cl=0.6, Cd= | 0.0075803
alpha (deg) | Cl | Cd | Cm | Cl/Cd
-16.5 | -0.694 | 0.12997 | -0.026 | -5.34
-16 | -0.701 | 0.12368 | -0.026 | -5.667
-15.5 | -0.706 | 0.11655 | -0.027 | -6.055
-15 | -0.708 | 0.10986 | -0.028 | -6.445
-14.5 | -0.707 | 0.10498 | -0.028 | -6.731
-14 | -0.703 | 0.09873 | -0.029 | -7.122
-13.5 | -0.697 | 0.092 | -0.031 | -7.576
-13 | -0.687 | 0.08587 | -0.033 | -7.997
-12.5 | -0.673 | 0.08041 | -0.034 | -8.365
-12 | -0.662 | 0.07068 | -0.04 | -9.367
-11.5 | -0.717 | 0.02769 | -0.058 | -25.915
-11 | -0.602 | 0.0697 | -0.026 | -8.632
-10.5 | -0.574 | 0.06577 | -0.027 | -8.723
-10 | -0.545 | 0.06084 | -0.033 | -8.962
-9.5 | -0.602 | 0.0169 | -0.064 | -35.609
-9 | -0.561 | 0.01558 | -0.065 | -36.025
-8.5 | -0.518 | 0.01442 | -0.066 | -35.894
-8 | -0.474 | 0.01299 | -0.068 | -36.51
-7.5 | -0.434 | 0.01116 | -0.071 | -38.87
-7 | -0.378 | 0.01068 | -0.072 | -35.396
-6.5 | -0.321 | 0.01027 | -0.073 | -31.21
-6 | -0.262 | 0.01035 | -0.074 | -25.279
-5.5 | -0.202 | 0.00995 | -0.075 | -20.302
-5 | -0.141 | 0.00915 | -0.075 | -15.451
-4.5 | -0.08 | 0.00881 | -0.076 | -9.106
-4 | -0.019 | 0.00857 | -0.077 | -2.159
-3.5 | 0.044 | 0.0045 | -0.078 | 9.681
-3 | 0.106 | 0.00448 | -0.079 | 23.612
-2.5 | 0.169 | 0.00446 | -0.08 | 37.773
-2 | 0.231 | 0.00442 | -0.081 | 52.224
-1.5 | 0.293 | 0.00443 | -0.082 | 66.24
-1 | 0.356 | 0.00702 | -0.083 | 50.655
-0.5 | 0.418 | 0.00725 | -0.084 | 57.636
0 | 0.48 | 0.00733 | -0.085 | 65.41
0.5 | 0.542 | 0.00744 | -0.086 | 72.83
1 | 0.604 | 0.00759 | -0.087 | 79.557
1.5 | 0.666 | 0.00772 | -0.087 | 86.26
2 | 0.728 | 0.00768 | -0.088 | 94.774
2.5 | 0.789 | 0.00799 | -0.089 | 98.817
3 | 0.851 | 0.00801 | -0.09 | 106.319
3.5 | 0.913 | 0.00832 | -0.091 | 109.707
4 | 0.974 | 0.00855 | -0.092 | 113.966
4.5 | 1.036 | 0.0088 | -0.093 | 117.722
5 | 1.097 | 0.00901 | -0.094 | 121.766
5.5 | 1.158 | 0.0093 | -0.095 | 124.573
6 | 1.219 | 0.00959 | -0.096 | 127.208
6.5 | 1.28 | 0.00988 | -0.097 | 129.637
7 | 1.324 | 0.01018 | -0.097 | 130.087
7.5 | 1.317 | 0.02147 | -0.093 | 61.357
8 | 1.361 | 0.02276 | -0.094 | 59.805
8.5 | 1.402 | 0.0241 | -0.094 | 58.178
9 | 1.439 | 0.0255 | -0.095 | 56.449
9.5 | 1.473 | 0.02704 | -0.095 | 54.47
10 | 1.502 | 0.02868 | -0.096 | 52.364
10.5 | 1.526 | 0.03042 | -0.096 | 50.175
11 | 1.545 | 0.03272 | -0.097 | 47.213
11.5 | 1.559 | 0.03477 | -0.097 | 44.827
12 | 1.568 | 0.03682 | -0.098 | 42.579
12.5 | 1.572 | 0.039 | -0.098 | 40.292
13 | 1.569 | 0.04132 | -0.099 | 37.983
13.5 | 1.562 | 0.04394 | -0.099 | 35.542
14 | 1.549 | 0.0468 | -0.1 | 33.091
14.5 | 1.531 | 0.04933 | -0.1 | 31.04
15 | 1.509 | 0.05218 | -0.101 | 28.924
15.5 | 1.483 | 0.0551 | -0.101 | 26.911
16 | 1.452 | 0.0582 | -0.101 | 24.955
16.5 | 1.419 | 0.06149 | -0.102 | 23.068
17 | 1.382 | 0.06493 | -0.102 | 21.281
17.5 | 1.342 | 0.06879 | -0.103 | 19.513

## 42. Re 1M Mach 0.00 (2)
BIGFOIL.COM POLAR EXPORT
fx6617ai
FX 66-17AII-182 |  |  |  | Cl Max: | 1.477 | at alpha= | 9.5 | deg
XFOIL ncrit=9 |  |  |  | L/D Max: | 138.132 | at alpha= | 9 | deg
Re: | 1000000 |  |  | Cd Min: | 0.21474 | at alpha= | -19 | deg
Mach: | 0 |  |  | Cl=0 at alpha= | -3.6758 | deg
|  |  |  | @ Cl=0.1, Cd= | 0.0078211
|  |  |  | @ Cl=0.4, Cd= | 0.0080871
|  |  |  | @ Cl=0.6, Cd= | 0.0084082
alpha (deg) | Cl | Cd | Cm | Cl/Cd
-19 | -0.4896 | 0.21474 | 0.0075 | -2.28
-18.5 | -0.4789 | 0.20416 | 0.0014 | -2.3457
-18 | -0.4677 | 0.19525 | -0.0029 | -2.3954
-17.5 | -0.4488 | 0.19039 | -0.0056 | -2.3573
-17 | -0.4317 | 0.18554 | -0.0085 | -2.3267
-16.5 | -0.4169 | 0.17903 | -0.012 | -2.3287
-16 | -0.7598 | 0.08114 | -0.055 | -9.3641
-15.5 | -0.7998 | 0.0668 | -0.0638 | -11.9731
-15 | -0.8198 | 0.05668 | -0.0704 | -14.4637
-14.5 | -0.8329 | 0.04986 | -0.0732 | -16.7048
-14 | -0.8354 | 0.04411 | -0.0758 | -18.939
-13.5 | -0.8314 | 0.03923 | -0.0777 | -21.193
-13 | -0.8212 | 0.03508 | -0.0791 | -23.4094
-12.5 | -0.8049 | 0.03154 | -0.08 | -25.52
-12 | -0.7833 | 0.02843 | -0.0806 | -27.5519
-11.5 | -0.7561 | 0.02577 | -0.0812 | -29.3403
-11 | -0.7253 | 0.02388 | -0.0808 | -30.3727
-10.5 | -0.6903 | 0.02165 | -0.0801 | -31.8845
-10 | -0.6511 | 0.01971 | -0.0796 | -33.034
-9.5 | -0.6059 | 0.01849 | -0.0795 | -32.7691
-9 | -0.5587 | 0.01734 | -0.0794 | -32.2203
-8.5 | -0.5098 | 0.01628 | -0.0794 | -31.3145
-8 | -0.4587 | 0.01553 | -0.0795 | -29.5364
-7.5 | -0.4117 | 0.01409 | -0.0794 | -29.2193
-7 | -0.3587 | 0.01335 | -0.0796 | -26.8689
-6.5 | -0.3047 | 0.01275 | -0.0799 | -23.898
-6 | -0.2516 | 0.01205 | -0.0802 | -20.8797
-5.5 | -0.1955 | 0.0116 | -0.0807 | -16.8534
-5 | -0.1399 | 0.01107 | -0.0812 | -12.6378
-4.5 | -0.0854 | 0.01038 | -0.0816 | -8.2274
-4 | -0.0343 | 0.0092 | -0.082 | -3.7283
-3.5 | 0.0186 | 0.0081 | -0.0825 | 2.2963
-3 | 0.076 | 0.00785 | -0.0831 | 9.6815
-2.5 | 0.1342 | 0.00778 | -0.0838 | 17.2494
-2 | 0.1926 | 0.00786 | -0.0845 | 24.5038
-1.5 | 0.2512 | 0.00795 | -0.0853 | 31.5975
-1 | 0.3103 | 0.008 | -0.0862 | 38.7875
-0.5 | 0.3692 | 0.00804 | -0.087 | 45.9204
0 | 0.428 | 0.00813 | -0.0878 | 52.6445
0.5 | 0.4862 | 0.00826 | -0.0886 | 58.862
1 | 0.545 | 0.00838 | -0.0895 | 65.0358
1.5 | 0.6036 | 0.00841 | -0.0904 | 71.7717
2 | 0.6621 | 0.0085 | -0.0912 | 77.8941
2.5 | 0.7203 | 0.00858 | -0.0921 | 83.951
3 | 0.778 | 0.00876 | -0.0929 | 88.8128
3.5 | 0.8361 | 0.00893 | -0.0937 | 93.6282
4 | 0.8939 | 0.00899 | -0.0946 | 99.4327
4.5 | 0.9516 | 0.00911 | -0.0954 | 104.4566
5 | 1.0089 | 0.00924 | -0.0962 | 109.1883
5.5 | 1.0656 | 0.00946 | -0.0969 | 112.6427
6 | 1.1225 | 0.00966 | -0.0977 | 116.2008
6.5 | 1.1789 | 0.00969 | -0.0983 | 121.6615
7 | 1.2341 | 0.00985 | -0.0987 | 125.2893
7.5 | 1.2899 | 0.00985 | -0.0993 | 130.9543
8 | 1.3438 | 0.01007 | -0.0996 | 133.4459
8.5 | 1.3983 | 0.01018 | -0.1 | 137.3576
9 | 1.449 | 0.01049 | -0.0998 | 138.1316
9.5 | 1.477 | 0.0122 | -0.0963 | 121.0656
10 | 1.4447 | 0.01658 | -0.0845 | 87.1351
10.5 | 1.4072 | 0.02267 | -0.077 | 62.0732
11 | 1.3768 | 0.03012 | -0.074 | 45.7105
12 | 1.3548 | 0.04278 | -0.0708 | 31.669
12.5 | 1.349 | 0.04855 | -0.0693 | 27.7858
13 | 1.3497 | 0.05388 | -0.0683 | 25.0501
13.5 | 1.3526 | 0.05916 | -0.0675 | 22.8634
14 | 1.3542 | 0.06468 | -0.0669 | 20.9369
14.5 | 1.359 | 0.06994 | -0.0664 | 19.4309

## 43. Re 1M Mach 0.10 (1)
BIGFOIL.COM POLAR EXPORT
fx6617ai
FX 66-17AII-182 |  |  |  | Cl Max: | 1.565 | at alpha= | 12.5 | deg
JavaFoil+Calcfoil stall+Eppler ext transition |  |  |  | L/D Max: | 129.832 | at alpha= | 7 | deg
Re: | 1000000 |  |  | Cd Min: | 0.00441 | at alpha= | -1.5 | deg
Mach: | 0.1 |  |  | Cl=0 at alpha= | -3.8492 | deg
|  |  |  | @ Cl=0.1, Cd= | 0.004471
|  |  |  | @ Cl=0.4, Cd= | 0.0071833
|  |  |  | @ Cl=0.6, Cd= | 0.0075867
alpha (deg) | Cl | Cd | Cm | Cl/Cd
-19.5 | -0.571 | 0.18149 | -0.022 | -3.144
-19 | -0.589 | 0.17051 | -0.022 | -3.452
-18.5 | -0.606 | 0.1653 | -0.022 | -3.666
-18 | -0.622 | 0.155 | -0.023 | -4.015
-17.5 | -0.638 | 0.14646 | -0.024 | -4.356
-17 | -0.652 | 0.13894 | -0.025 | -4.692
-16.5 | -0.664 | 0.1322 | -0.026 | -5.024
-16 | -0.674 | 0.12491 | -0.026 | -5.399
-15.5 | -0.682 | 0.11833 | -0.027 | -5.765
-15 | -0.688 | 0.11138 | -0.028 | -6.173
-14.5 | -0.69 | 0.10491 | -0.029 | -6.579
-14 | -0.69 | 0.09892 | -0.03 | -6.971
-13.5 | -0.685 | 0.09271 | -0.031 | -7.39
-13 | -0.676 | 0.08729 | -0.032 | -7.748
-12.5 | -0.666 | 0.08081 | -0.034 | -8.237
-12 | -0.652 | 0.07408 | -0.037 | -8.805
-11.5 | -0.632 | 0.06992 | -0.038 | -9.042
-11 | -0.599 | 0.06994 | -0.026 | -8.569
-10.5 | -0.572 | 0.06596 | -0.027 | -8.679
-10 | -0.543 | 0.06189 | -0.028 | -8.767
-9.5 | -0.601 | 0.01712 | -0.064 | -35.12
-9 | -0.561 | 0.01583 | -0.065 | -35.459
-8.5 | -0.518 | 0.01461 | -0.067 | -35.485
-8 | -0.474 | 0.01324 | -0.068 | -35.809
-7.5 | -0.435 | 0.01119 | -0.071 | -38.89
-7 | -0.38 | 0.01078 | -0.072 | -35.221
-6.5 | -0.322 | 0.01037 | -0.073 | -31.049
-6 | -0.263 | 0.01044 | -0.074 | -25.183
-5.5 | -0.203 | 0.01002 | -0.075 | -20.251
-5 | -0.142 | 0.00922 | -0.076 | -15.415
-4.5 | -0.081 | 0.00888 | -0.077 | -9.075
-4 | -0.019 | 0.00853 | -0.078 | -2.18
-3.5 | 0.044 | 0.00448 | -0.079 | 9.76
-3 | 0.106 | 0.00447 | -0.08 | 23.812
-2.5 | 0.169 | 0.00445 | -0.08 | 38.1
-2 | 0.232 | 0.00444 | -0.081 | 52.329
-1.5 | 0.295 | 0.00441 | -0.082 | 66.828
-1 | 0.357 | 0.00704 | -0.083 | 50.773
-0.5 | 0.42 | 0.00725 | -0.084 | 57.924
0 | 0.482 | 0.00736 | -0.085 | 65.528
0.5 | 0.544 | 0.00748 | -0.086 | 72.78
1 | 0.607 | 0.0076 | -0.087 | 79.805
1.5 | 0.669 | 0.00774 | -0.088 | 86.419
2 | 0.731 | 0.00772 | -0.089 | 94.705
2.5 | 0.793 | 0.00804 | -0.09 | 98.738
3 | 0.855 | 0.00806 | -0.091 | 106.158
3.5 | 0.917 | 0.00839 | -0.092 | 109.311
4 | 0.979 | 0.00857 | -0.093 | 114.217
4.5 | 1.041 | 0.0088 | -0.093 | 118.275
5 | 1.103 | 0.00909 | -0.094 | 121.287
5.5 | 1.164 | 0.00935 | -0.095 | 124.533
6 | 1.226 | 0.00962 | -0.096 | 127.367
6.5 | 1.287 | 0.00993 | -0.097 | 129.637
7 | 1.33 | 0.01025 | -0.098 | 129.832
7.5 | 1.322 | 0.02175 | -0.094 | 60.761
8 | 1.366 | 0.02305 | -0.094 | 59.253
8.5 | 1.406 | 0.02442 | -0.095 | 57.594
9 | 1.443 | 0.02585 | -0.095 | 55.831
9.5 | 1.476 | 0.02743 | -0.096 | 53.822
10 | 1.504 | 0.02911 | -0.096 | 51.679
10.5 | 1.527 | 0.03129 | -0.097 | 48.805
11 | 1.545 | 0.03327 | -0.097 | 46.433
11.5 | 1.557 | 0.03534 | -0.098 | 44.063
12 | 1.564 | 0.03743 | -0.098 | 41.786
12.5 | 1.565 | 0.03971 | -0.099 | 39.414
13 | 1.56 | 0.04211 | -0.099 | 37.04
13.5 | 1.549 | 0.04464 | -0.1 | 34.692
14 | 1.532 | 0.04771 | -0.1 | 32.099
14.5 | 1.51 | 0.0503 | -0.1 | 30.018
15 | 1.483 | 0.0532 | -0.101 | 27.878
15.5 | 1.452 | 0.05623 | -0.101 | 25.814
16 | 1.416 | 0.05943 | -0.102 | 23.822
16.5 | 1.377 | 0.06285 | -0.102 | 21.903
17 | 1.334 | 0.06645 | -0.103 | 20.081
17.5 | 1.29 | 0.07041 | -0.103 | 18.316

## 44. Re 1M Mach 0.10 (2)
BIGFOIL.COM POLAR EXPORT
fx6617ai
FX 66-17AII-182 |  |  |  | Cl Max: | 1.4814 | at alpha= | 9.5 | deg
XFOIL ncrit=9 |  |  |  | L/D Max: | 137.288 | at alpha= | 9 | deg
Re: | 1000000 |  |  | Cd Min: | 0.20497 | at alpha= | -18.5 | deg
Mach: | 0.1 |  |  | Cl=0 at alpha= | -3.6758 | deg
|  |  |  | @ Cl=0.1, Cd= | 0.0078517
|  |  |  | @ Cl=0.4, Cd= | 0.0081183
|  |  |  | @ Cl=0.6, Cd= | 0.008435
alpha (deg) | Cl | Cd | Cm | Cl/Cd
-18.5 | -0.4784 | 0.20497 | 0.0014 | -2.334
-18 | -0.4643 | 0.19686 | -0.0029 | -2.3585
-17.5 | -0.4461 | 0.19131 | -0.006 | -2.3318
-17 | -0.4305 | 0.18628 | -0.0085 | -2.311
-15.5 | -0.7078 | 0.08241 | -0.0564 | -8.5888
-15 | -0.7607 | 0.06703 | -0.0649 | -11.3486
-14.5 | -0.7857 | 0.05679 | -0.0709 | -13.8352
-14 | -0.7993 | 0.04916 | -0.0749 | -16.2592
-13.5 | -0.8043 | 0.04299 | -0.0777 | -18.709
-13 | -0.8009 | 0.03798 | -0.0796 | -21.0874
-12.5 | -0.7904 | 0.03378 | -0.0808 | -23.3985
-12 | -0.7739 | 0.03014 | -0.0816 | -25.6768
-11.5 | -0.7508 | 0.02704 | -0.0822 | -27.7663
-11 | -0.7237 | 0.02466 | -0.0821 | -29.3471
-10.5 | -0.6846 | 0.02329 | -0.0818 | -29.3946
-10 | -0.652 | 0.02025 | -0.0808 | -32.1975
-9.5 | -0.6076 | 0.01892 | -0.0805 | -32.1142
-9 | -0.5607 | 0.01768 | -0.0803 | -31.7138
-8.5 | -0.5121 | 0.01655 | -0.0802 | -30.9426
-8 | -0.4611 | 0.01575 | -0.0802 | -29.2762
-7.5 | -0.4139 | 0.01426 | -0.08 | -29.0252
-7 | -0.3608 | 0.01348 | -0.0802 | -26.7656
-6.5 | -0.3068 | 0.01285 | -0.0805 | -23.8755
-6 | -0.2532 | 0.01212 | -0.0807 | -20.8911
-5.5 | -0.1969 | 0.01165 | -0.0812 | -16.9013
-5 | -0.141 | 0.01111 | -0.0816 | -12.6913
-4.5 | -0.0857 | 0.0105 | -0.082 | -8.1619
-4 | -0.0343 | 0.00928 | -0.0824 | -3.6961
-3.5 | 0.0186 | 0.00813 | -0.0829 | 2.2878
-3 | 0.0763 | 0.00788 | -0.0836 | 9.6827
-2.5 | 0.1349 | 0.00781 | -0.0842 | 17.2727
-2 | 0.1935 | 0.0079 | -0.0849 | 24.4937
-1.5 | 0.2527 | 0.00797 | -0.0857 | 31.7064
-1 | 0.3122 | 0.00801 | -0.0866 | 38.9763
-0.5 | 0.3714 | 0.00807 | -0.0874 | 46.0223
0 | 0.4306 | 0.00817 | -0.0882 | 52.705
0.5 | 0.489 | 0.00833 | -0.089 | 58.7035
1 | 0.5484 | 0.0084 | -0.0899 | 65.2857
1.5 | 0.6073 | 0.00844 | -0.0908 | 71.955
2 | 0.6662 | 0.00854 | -0.0917 | 78.0094
2.5 | 0.7248 | 0.00863 | -0.0925 | 83.9861
3 | 0.7827 | 0.00885 | -0.0933 | 88.4407
3.5 | 0.8413 | 0.00897 | -0.0942 | 93.7904
4 | 0.8995 | 0.00904 | -0.095 | 99.5022
4.5 | 0.9576 | 0.00916 | -0.0958 | 104.5415
5 | 1.0153 | 0.0093 | -0.0966 | 109.172
5.5 | 1.0724 | 0.00957 | -0.0973 | 112.0585
6 | 1.1298 | 0.00971 | -0.098 | 116.3543
6.5 | 1.1866 | 0.00975 | -0.0986 | 121.7026
7 | 1.2421 | 0.00992 | -0.099 | 125.2117
7.5 | 1.2984 | 0.00993 | -0.0996 | 130.7553
8.5 | 1.4071 | 0.01028 | -0.1001 | 136.8774
9 | 1.458 | 0.01062 | -0.0998 | 137.2881
9.5 | 1.4814 | 0.01258 | -0.0955 | 117.7583
10 | 1.4424 | 0.01724 | -0.0831 | 83.6659
11 | 1.3718 | 0.03213 | -0.0742 | 42.6953
11.5 | 1.354 | 0.03874 | -0.072 | 34.951
12 | 1.3452 | 0.04476 | -0.0703 | 30.0536
12.5 | 1.3403 | 0.0505 | -0.0689 | 26.5406
13 | 1.3412 | 0.05594 | -0.0679 | 23.9757
13.5 | 1.3444 | 0.06124 | -0.0672 | 21.953
14 | 1.3457 | 0.06688 | -0.0665 | 20.1211
14.5 | 1.3522 | 0.07197 | -0.0661 | 18.7884

## 45. Re 1M Mach 0.25 (1)
BIGFOIL.COM POLAR EXPORT
fx6617ai
FX 66-17AII-182 |  |  |  | Cl Max: | 1.537 | at alpha= | 11 | deg
JavaFoil+Calcfoil stall+Eppler ext transition |  |  |  | L/D Max: | 128.308 | at alpha= | 6.5 | deg
Re: | 1000000 |  |  | Cd Min: | 0.00439 | at alpha= | -2.5 | deg
Mach: | 0.25 |  |  | Cl=0 at alpha= | -3.8516 | deg
|  |  |  | @ Cl=0.1, Cd= | 0.0044128
|  |  |  | @ Cl=0.4, Cd= | 0.007222
|  |  |  | @ Cl=0.6, Cd= | 0.0076597
alpha (deg) | Cl | Cd | Cm | Cl/Cd
-15.5 | -0.473 | 0.13049 | -0.025 | -3.625
-15 | -0.508 | 0.12036 | -0.025 | -4.221
-14.5 | -0.538 | 0.11322 | -0.026 | -4.753
-14 | -0.563 | 0.10568 | -0.026 | -5.326
-13.5 | -0.583 | 0.09926 | -0.029 | -5.869
-13 | -0.594 | 0.09319 | -0.03 | -6.376
-12.5 | -0.599 | 0.08714 | -0.031 | -6.88
-12 | -0.598 | 0.08193 | -0.032 | -7.305
-11.5 | -0.592 | 0.0759 | -0.033 | -7.805
-11 | -0.58 | 0.07107 | -0.034 | -8.161
-10.5 | -0.612 | 0.03749 | -0.057 | -16.334
-10 | -0.535 | 0.0632 | -0.029 | -8.466
-9.5 | -0.507 | 0.05944 | -0.029 | -8.528
-9 | -0.475 | 0.05598 | -0.029 | -8.478
-8.5 | -0.52 | 0.01575 | -0.068 | -32.986
-8 | -0.475 | 0.01449 | -0.069 | -32.803
-7.5 | -0.429 | 0.01326 | -0.071 | -32.321
-7 | -0.38 | 0.01195 | -0.073 | -31.791
-6.5 | -0.329 | 0.01061 | -0.075 | -31.017
-6 | -0.269 | 0.01068 | -0.076 | -25.186
-5.5 | -0.208 | 0.00968 | -0.077 | -21.469
-5 | -0.146 | 0.00933 | -0.078 | -15.613
-4.5 | -0.083 | 0.00893 | -0.079 | -9.265
-4 | -0.019 | 0.0087 | -0.08 | -2.195
-3.5 | 0.045 | 0.00443 | -0.081 | 10.154
-3 | 0.109 | 0.00441 | -0.082 | 24.77
-2.5 | 0.174 | 0.00439 | -0.083 | 39.626
-2 | 0.239 | 0.00691 | -0.084 | 34.5
-1.5 | 0.303 | 0.00703 | -0.085 | 43.083
-1 | 0.367 | 0.00709 | -0.086 | 51.826
-0.5 | 0.432 | 0.00735 | -0.086 | 58.698
0 | 0.495 | 0.00731 | -0.087 | 67.788
0.5 | 0.559 | 0.00757 | -0.088 | 73.868
1 | 0.623 | 0.00771 | -0.089 | 80.824
1.5 | 0.688 | 0.0077 | -0.09 | 89.331
2 | 0.751 | 0.00783 | -0.091 | 95.94
2.5 | 0.815 | 0.00818 | -0.092 | 99.713
3 | 0.879 | 0.00837 | -0.093 | 104.989
3.5 | 0.943 | 0.00854 | -0.094 | 110.397
4 | 1.006 | 0.00881 | -0.095 | 114.16
4.5 | 1.07 | 0.0091 | -0.096 | 117.47
5 | 1.133 | 0.00937 | -0.097 | 120.876
5.5 | 1.196 | 0.00967 | -0.098 | 123.738
6 | 1.259 | 0.00999 | -0.099 | 126.028
6.5 | 1.32 | 0.01029 | -0.1 | 128.308
7 | 1.299 | 0.02205 | -0.095 | 58.939
7.5 | 1.348 | 0.02337 | -0.096 | 57.672
8 | 1.391 | 0.02482 | -0.096 | 56.062
8.5 | 1.43 | 0.02637 | -0.097 | 54.241
9 | 1.465 | 0.028 | -0.097 | 52.31
9.5 | 1.493 | 0.0298 | -0.098 | 50.101
10 | 1.515 | 0.03172 | -0.098 | 47.773
10.5 | 1.53 | 0.03412 | -0.099 | 44.831
11 | 1.537 | 0.03641 | -0.099 | 42.213
11.5 | 1.536 | 0.03879 | -0.1 | 39.59
12 | 1.525 | 0.04123 | -0.1 | 36.999
12.5 | 1.505 | 0.04394 | -0.101 | 34.249
13 | 1.475 | 0.04679 | -0.101 | 31.519
13.5 | 1.435 | 0.04971 | -0.102 | 28.861
14 | 1.385 | 0.053 | -0.102 | 26.131
14.5 | 1.326 | 0.05614 | -0.103 | 23.611
15 | 1.257 | 0.05977 | -0.103 | 21.035
15.5 | 1.181 | 0.06337 | -0.103 | 18.632
16 | 1.097 | 0.06736 | -0.104 | 16.289

## 46. Re 1M Mach 0.25 (2)
BIGFOIL.COM POLAR EXPORT
fx6617ai
FX 66-17AII-182 |  |  |  | Cl Max: | 1.5058 | at alpha= | 9 | deg
XFOIL ncrit=9 |  |  |  | L/D Max: | 135.241 | at alpha= | 8.5 | deg
Re: | 1000000 |  |  | Cd Min: | 0.17193 | at alpha= | -16 | deg
Mach: | 0.25 |  |  | Cl=0 at alpha= | -3.6802 | deg
|  |  |  | @ Cl=0.1, Cd= | 0.0080155
|  |  |  | @ Cl=0.4, Cd= | 0.0082867
|  |  |  | @ Cl=0.6, Cd= | 0.0085888
alpha (deg) | Cl | Cd | Cm | Cl/Cd
-16 | -0.4014 | 0.17193 | -0.0186 | -2.3347
-15.5 | -0.3941 | 0.1626 | -0.0226 | -2.4237
-15 | -0.3775 | 0.15698 | -0.0254 | -2.4048
-14.5 | -0.3626 | 0.15067 | -0.0285 | -2.4066
-14 | -0.3532 | 0.14263 | -0.0323 | -2.4763
-13.5 | -0.3921 | 0.12041 | -0.0406 | -3.2564
-13 | -0.5573 | 0.07419 | -0.0645 | -7.5118
-12.5 | -0.6094 | 0.05829 | -0.0753 | -10.4546
-12 | -0.645 | 0.04736 | -0.0817 | -13.6191
-11.5 | -0.6664 | 0.03917 | -0.0853 | -17.013
-11 | -0.6727 | 0.03286 | -0.087 | -20.4717
-10.5 | -0.6623 | 0.02815 | -0.0878 | -23.5275
-10 | -0.6393 | 0.02525 | -0.0876 | -25.3188
-9.5 | -0.6105 | 0.0218 | -0.0864 | -28.0046
-9 | -0.5674 | 0.01995 | -0.0857 | -28.4411
-8.5 | -0.5213 | 0.01835 | -0.085 | -28.4087
-8 | -0.4725 | 0.01695 | -0.0845 | -27.8761
-7.5 | -0.4233 | 0.01549 | -0.0839 | -27.3273
-7 | -0.3718 | 0.01431 | -0.0837 | -25.9818
-6.5 | -0.3175 | 0.01351 | -0.0836 | -23.5011
-6 | -0.261 | 0.01274 | -0.0837 | -20.4867
-5.5 | -0.2045 | 0.01198 | -0.0839 | -17.0701
-5 | -0.1468 | 0.01142 | -0.0842 | -12.8546
-4.5 | -0.0889 | 0.01099 | -0.0845 | -8.0892
-4 | -0.0339 | 0.00983 | -0.0849 | -3.4486
-3.5 | 0.0191 | 0.00838 | -0.0853 | 2.2792
-3 | 0.0782 | 0.00803 | -0.0859 | 9.7385
-2.5 | 0.1383 | 0.00799 | -0.0865 | 17.3091
-2 | 0.1994 | 0.00803 | -0.0872 | 24.8319
-1.5 | 0.261 | 0.00809 | -0.088 | 32.2621
-1 | 0.3224 | 0.00813 | -0.0888 | 39.6556
-0.5 | 0.3836 | 0.00823 | -0.0897 | 46.61
0 | 0.4443 | 0.00844 | -0.0905 | 52.6422
0.5 | 0.5056 | 0.00847 | -0.0914 | 59.693
1 | 0.5669 | 0.00854 | -0.0923 | 66.3817
1.5 | 0.6279 | 0.00863 | -0.0932 | 72.7578
2 | 0.6886 | 0.00874 | -0.094 | 78.7872
2.5 | 0.749 | 0.00901 | -0.0948 | 83.1299
3 | 0.8096 | 0.00905 | -0.0957 | 89.4586
3.5 | 0.8703 | 0.00918 | -0.0965 | 94.8039
4 | 0.9307 | 0.00931 | -0.0973 | 99.9678
4.5 | 0.9907 | 0.00946 | -0.098 | 104.7252
5 | 1.0504 | 0.00978 | -0.0987 | 107.4029
5.5 | 1.1102 | 0.00988 | -0.0993 | 112.3684
6 | 1.1698 | 0.01005 | -0.0999 | 116.398
6.5 | 1.2288 | 0.01015 | -0.1004 | 121.064
7 | 1.2869 | 0.01029 | -0.1006 | 125.0632
7.5 | 1.3445 | 0.0104 | -0.1007 | 129.2788
8 | 1.4021 | 0.01055 | -0.1008 | 132.9005
8.5 | 1.4579 | 0.01078 | -0.1006 | 135.2412
9 | 1.5058 | 0.01137 | -0.0992 | 132.4362
9.5 | 1.4978 | 0.0145 | -0.0899 | 103.2966
10.5 | 1.3852 | 0.03165 | -0.076 | 43.7662
11 | 1.3395 | 0.04102 | -0.0729 | 32.6548
11.5 | 1.3113 | 0.04809 | -0.0697 | 27.2676
12 | 1.3011 | 0.05461 | -0.0683 | 23.8253
12.5 | 1.2995 | 0.0605 | -0.0672 | 21.4793
13 | 1.3024 | 0.06608 | -0.0664 | 19.7094
13.5 | 1.3068 | 0.07159 | -0.0658 | 18.2539
14 | 1.3081 | 0.07755 | -0.0652 | 16.8678

## 47. Re 1M Mach 0.50 (1)
BIGFOIL.COM POLAR EXPORT
fx6617ai
FX 66-17AII-182 |  |  |  | Cl Max: | 1.5 | at alpha= | 8.5 | deg
JavaFoil+Calcfoil stall+Eppler ext transition |  |  |  | L/D Max: | 113.427 | at alpha= | 5.5 | deg
Re: | 1000000 |  |  | Cd Min: | 0.00719 | at alpha= | -1.5 | deg
Mach: | 0.5 |  |  | Cl=0 at alpha= | -3.8521 | deg
|  |  |  | @ Cl=0.1, Cd= | 0.0082144
|  |  |  | @ Cl=0.4, Cd= | 0.0087235
|  |  |  | @ Cl=0.6, Cd= | 0.0079132
alpha (deg) | Cl | Cd | Cm | Cl/Cd
-20 | -0.929 | 0.20021 | -0.033 | -4.641
-19.5 | -0.901 | 0.19638 | -0.034 | -4.588
-19 | -0.873 | 0.19179 | -0.034 | -4.553
-18.5 | -0.847 | 0.18961 | -0.036 | -4.466
-18 | -0.814 | 0.17861 | -0.033 | -4.558
-17.5 | -0.785 | 0.17139 | -0.033 | -4.582
-17 | -0.757 | 0.16701 | -0.034 | -4.533
-16.5 | -0.729 | 0.16336 | -0.034 | -4.46
-16 | -0.702 | 0.15684 | -0.036 | -4.475
-15.5 | -0.672 | 0.14987 | -0.035 | -4.485
-15 | -0.642 | 0.14582 | -0.034 | -4.404
-14.5 | -0.613 | 0.14107 | -0.033 | -4.346
-14 | -0.584 | 0.13228 | -0.033 | -4.418
-13.5 | -0.556 | 0.12917 | -0.033 | -4.301
-13 | -0.527 | 0.12557 | -0.033 | -4.195
-12.5 | -0.498 | 0.11778 | -0.033 | -4.229
-12 | -0.47 | 0.11389 | -0.034 | -4.123
-11.5 | -0.441 | 0.11187 | -0.034 | -3.941
-11 | -0.411 | 0.10173 | -0.031 | -4.044
-10.5 | -0.383 | 0.09944 | -0.031 | -3.849
-10 | -0.354 | 0.09769 | -0.032 | -3.624
-9.5 | -0.325 | 0.08896 | -0.033 | -3.659
-9 | -0.297 | 0.08491 | -0.033 | -3.494
-8.5 | -0.268 | 0.06088 | -0.032 | -4.398
-8 | -0.32 | 0.05408 | -0.04 | -5.908
-7.5 | -0.406 | 0.01932 | -0.076 | -21.017
-7 | -0.382 | 0.0158 | -0.078 | -24.146
-6.5 | -0.334 | 0.01462 | -0.079 | -22.885
-6 | -0.28 | 0.01573 | -0.081 | -17.765
-5.5 | -0.219 | 0.01245 | -0.083 | -17.62
-5 | -0.157 | 0.01099 | -0.085 | -14.328
-4.5 | -0.092 | 0.01213 | -0.088 | -7.561
-4 | -0.021 | 0.00911 | -0.089 | -2.331
-3.5 | 0.05 | 0.00827 | -0.09 | 6.059
-3 | 0.122 | 0.00819 | -0.091 | 14.894
-2.5 | 0.195 | 0.00818 | -0.092 | 23.778
-2 | 0.267 | 0.00869 | -0.093 | 30.665
-1.5 | 0.339 | 0.00719 | -0.095 | 47.069
-1 | 0.411 | 0.009 | -0.096 | 45.612
-0.5 | 0.482 | 0.00749 | -0.097 | 64.419
0 | 0.554 | 0.00768 | -0.098 | 72.061
0.5 | 0.625 | 0.00804 | -0.099 | 77.723
1 | 0.697 | 0.00824 | -0.1 | 84.57
1.5 | 0.768 | 0.00826 | -0.101 | 92.97
2 | 0.84 | 0.00849 | -0.102 | 98.883
2.5 | 0.911 | 0.00875 | -0.103 | 104.107
3 | 0.982 | 0.00934 | -0.104 | 105.192
3.5 | 1.053 | 0.00971 | -0.105 | 108.503
4 | 1.12 | 0.01009 | -0.106 | 111.076
4.5 | 1.186 | 0.01055 | -0.106 | 112.473
5 | 1.252 | 0.01105 | -0.107 | 113.317
5.5 | 1.317 | 0.01161 | -0.108 | 113.427
6 | 1.378 | 0.01229 | -0.108 | 112.143
6.5 | 1.439 | 0.0131 | -0.108 | 109.812
7 | 1.408 | 0.0299 | -0.103 | 47.108
7.5 | 1.454 | 0.03207 | -0.104 | 45.347
8 | 1.487 | 0.03445 | -0.104 | 43.154
8.5 | 1.5 | 0.03709 | -0.105 | 40.449
9 | 1.485 | 0.04034 | -0.106 | 36.81
9.5 | 1.404 | 0.04393 | -0.106 | 31.965
10 | 0.894 | 0.04751 | -0.107 | 18.815
10.5 | 0.81 | 0.07361 | -0.042 | 11.002
11 | 0.953 | 0.05471 | -0.108 | 17.418
11.5 | 0.866 | 0.08671 | -0.053 | 9.993
12 | 0.892 | 0.11065 | -0.048 | 8.064
12.5 | 0.919 | 0.11411 | -0.049 | 8.057
13 | 0.947 | 0.12047 | -0.051 | 7.858
13.5 | 0.975 | 0.13066 | -0.055 | 7.46

## 48. Re 1M Mach 0.50 (2)
BIGFOIL.COM POLAR EXPORT
fx6617ai
FX 66-17AII-182 |  |  |  | Cl Max: | 1.62 | at alpha= | 8.5 | deg
XFOIL ncrit=9 |  |  |  | L/D Max: | 113.493 | at alpha= | 7.5 | deg
Re: | 1000000 |  |  | Cd Min: | 0.25413 | at alpha= | -20 | deg
Mach: | 0.5 |  |  | Cl=0 at alpha= | -3.7064 | deg
|  |  |  | @ Cl=0.1, Cd= | 0.0088584
|  |  |  | @ Cl=0.4, Cd= | 0.0089864
|  |  |  | @ Cl=0.6, Cd= | 0.009484
alpha (deg) | Cl | Cd | Cm | Cl/Cd
-20 | -0.5471 | 0.25413 | 0.0193 | -2.1528
-19.5 | -0.5253 | 0.24708 | 0.0149 | -2.126
-19 | -0.5025 | 0.23892 | 0.0099 | -2.1032
-18.5 | -0.4818 | 0.22894 | 0.0034 | -2.1045
-18 | -0.461 | 0.22011 | -0.0019 | -2.0944
-17.5 | -0.4364 | 0.21346 | -0.0053 | -2.0444
-17 | -0.4134 | 0.20636 | -0.0096 | -2.0033
-16.5 | -0.3915 | 0.19853 | -0.0142 | -1.972
-16 | -0.3761 | 0.18794 | -0.0209 | -2.0012
-15.5 | -0.3569 | 0.17959 | -0.0249 | -1.9873
-15 | -0.334 | 0.17319 | -0.028 | -1.9285
-14.5 | -0.314 | 0.16594 | -0.0319 | -1.8923
-14 | -0.3032 | 0.15518 | -0.0382 | -1.9539
-13.5 | -0.2916 | 0.14564 | -0.0427 | -2.0022
-13 | -0.2733 | 0.13943 | -0.0452 | -1.9601
-12.5 | -0.2632 | 0.1303 | -0.0493 | -2.02
-12 | -0.2566 | 0.12116 | -0.0534 | -2.1179
-11.5 | -0.2568 | 0.11074 | -0.0582 | -2.3189
-11 | -0.2616 | 0.09995 | -0.0635 | -2.6173
-10.5 | -0.2751 | 0.08784 | -0.0697 | -3.1318
-10 | -0.3067 | 0.07193 | -0.0785 | -4.2639
-9.5 | -0.3417 | 0.05753 | -0.089 | -5.9395
-9 | -0.3728 | 0.04649 | -0.0968 | -8.0189
-8.5 | -0.3981 | 0.03758 | -0.1016 | -10.5934
-8 | -0.4119 | 0.03018 | -0.1039 | -13.6481
-7.5 | -0.406 | 0.02442 | -0.104 | -16.6257
-7 | -0.3824 | 0.02054 | -0.1023 | -18.6173
-6.5 | -0.3374 | 0.01807 | -0.1002 | -18.6718
-6 | -0.2867 | 0.01613 | -0.0982 | -17.7743
-5.5 | -0.2293 | 0.01459 | -0.0969 | -15.7162
-5 | -0.1688 | 0.01327 | -0.0962 | -12.7204
-4.5 | -0.1035 | 0.01242 | -0.0958 | -8.3333
-4 | -0.0374 | 0.01178 | -0.0956 | -3.1749
-3.5 | 0.0263 | 0.01061 | -0.0958 | 2.4788
-3 | 0.0857 | 0.00891 | -0.0961 | 9.6184
-2.5 | 0.155 | 0.00866 | -0.0965 | 17.8984
-2 | 0.2254 | 0.0087 | -0.0971 | 25.908
-1.5 | 0.2959 | 0.00885 | -0.0977 | 33.435
-1 | 0.3668 | 0.00893 | -0.0986 | 41.075
-0.5 | 0.4375 | 0.00905 | -0.0995 | 48.3425
0 | 0.5081 | 0.00921 | -0.1004 | 55.1683
0.5 | 0.5777 | 0.00943 | -0.1012 | 61.2619
1 | 0.6479 | 0.0096 | -0.1021 | 67.4896
1.5 | 0.7178 | 0.00976 | -0.103 | 73.5451
2 | 0.7877 | 0.00996 | -0.1038 | 79.0863
2.5 | 0.8573 | 0.01015 | -0.1045 | 84.4631
3 | 0.9263 | 0.0105 | -0.1051 | 88.219
3.5 | 0.9954 | 0.01076 | -0.1056 | 92.5093
4 | 1.0642 | 0.01102 | -0.1059 | 96.5699
4.5 | 1.1332 | 0.01132 | -0.1061 | 100.106
5 | 1.2015 | 0.01165 | -0.1061 | 103.133
5.5 | 1.2684 | 0.0121 | -0.1057 | 104.8264
6 | 1.3345 | 0.01254 | -0.105 | 106.4195
6.5 | 1.4005 | 0.01287 | -0.1041 | 108.819
7 | 1.4628 | 0.01317 | -0.1022 | 111.0706
7.5 | 1.5208 | 0.0134 | -0.0995 | 113.4925
8 | 1.5735 | 0.01396 | -0.096 | 112.7149
8.5 | 1.62 | 0.01496 | -0.0922 | 108.2888
9 | 1.6179 | 0.01911 | -0.0864 | 84.6625
9.5 | 1.548 | 0.02966 | -0.0815 | 52.1915
10 | 1.4703 | 0.04029 | -0.0759 | 36.4929
10.5 | 1.3923 | 0.05126 | -0.0713 | 27.1615
11.5 | 1.2447 | 0.07554 | -0.0668 | 16.4774
12.5 | 1.204 | 0.09262 | -0.0657 | 12.9994
13 | 1.2058 | 0.09862 | -0.0647 | 12.2267
13.5 | 1.2094 | 0.10549 | -0.0648 | 11.4646

## 49. Re 2M Mach 0.00 (1)
BIGFOIL.COM POLAR EXPORT
fx6617ai
FX 66-17AII-182 |  |  |  | Cl Max: | 1.582 | at alpha= | 12.5 | deg
JavaFoil+Calcfoil stall+Eppler ext transition |  |  |  | L/D Max: | 149.892 | at alpha= | 7 | deg
Re: | 2000000 |  |  | Cd Min: | 0.00398 | at alpha= | 0 | deg
Mach: | 0 |  |  | Cl=0 at alpha= | -3.8492 | deg
|  |  |  | @ Cl=0.1, Cd= | 0.0040439
|  |  |  | @ Cl=0.4, Cd= | 0.0040029
|  |  |  | @ Cl=0.6, Cd= | 0.0066668
alpha (deg) | Cl | Cd | Cm | Cl/Cd
-18 | -0.665 | 0.14231 | -0.027 | -4.674
-17.5 | -0.677 | 0.13497 | -0.028 | -5.018
-17 | -0.688 | 0.12813 | -0.028 | -5.369
-16.5 | -0.697 | 0.12143 | -0.029 | -5.738
-16 | -0.704 | 0.11501 | -0.03 | -6.123
-15.5 | -0.71 | 0.10832 | -0.031 | -6.552
-15 | -0.714 | 0.10032 | -0.034 | -7.121
-14.5 | -0.713 | 0.09549 | -0.034 | -7.468
-14 | -0.712 | 0.088 | -0.036 | -8.094
-13.5 | -0.756 | 0.04972 | -0.05 | -15.2
-13 | -0.774 | 0.0324 | -0.055 | -23.9
-12.5 | -0.766 | 0.02762 | -0.057 | -27.721
-12 | -0.751 | 0.02425 | -0.058 | -30.962
-11.5 | -0.731 | 0.02156 | -0.06 | -33.907
-11 | -0.708 | 0.0185 | -0.061 | -38.282
-10.5 | -0.679 | 0.01691 | -0.062 | -40.117
-10 | -0.645 | 0.01551 | -0.063 | -41.594
-9.5 | -0.608 | 0.01422 | -0.065 | -42.772
-9 | -0.572 | 0.01263 | -0.067 | -45.299
-8.5 | -0.538 | 0.01077 | -0.069 | -49.97
-8 | -0.487 | 0.01038 | -0.07 | -46.949
-7.5 | -0.434 | 0.00989 | -0.071 | -43.873
-7 | -0.378 | 0.00952 | -0.072 | -39.737
-6.5 | -0.321 | 0.00916 | -0.073 | -34.995
-6 | -0.262 | 0.0092 | -0.074 | -28.46
-5.5 | -0.202 | 0.00894 | -0.075 | -22.596
-5 | -0.141 | 0.00823 | -0.076 | -17.174
-4.5 | -0.08 | 0.00545 | -0.076 | -14.727
-4 | -0.019 | 0.00531 | -0.077 | -3.484
-3.5 | 0.044 | 0.00408 | -0.078 | 10.664
-3 | 0.106 | 0.00404 | -0.079 | 26.224
-2.5 | 0.169 | 0.00404 | -0.08 | 41.777
-2 | 0.231 | 0.00403 | -0.081 | 57.365
-1.5 | 0.293 | 0.00401 | -0.082 | 73.171
-1 | 0.356 | 0.00401 | -0.083 | 88.786
-0.5 | 0.418 | 0.004 | -0.084 | 104.478
0 | 0.48 | 0.00398 | -0.085 | 120.536
0.5 | 0.542 | 0.00662 | -0.086 | 81.852
1 | 0.604 | 0.00667 | -0.087 | 90.576
1.5 | 0.666 | 0.00677 | -0.087 | 98.407
2 | 0.728 | 0.00673 | -0.088 | 108.07
2.5 | 0.79 | 0.00705 | -0.089 | 111.992
3 | 0.851 | 0.00706 | -0.09 | 120.541
3.5 | 0.913 | 0.00738 | -0.091 | 123.745
4 | 0.975 | 0.00761 | -0.092 | 128.03
4.5 | 1.036 | 0.00776 | -0.093 | 133.476
5 | 1.097 | 0.00797 | -0.094 | 137.694
5.5 | 1.159 | 0.00815 | -0.095 | 142.217
6 | 1.22 | 0.00838 | -0.096 | 145.471
6.5 | 1.281 | 0.00859 | -0.097 | 149.154
7 | 1.324 | 0.00884 | -0.098 | 149.892
7.5 | 1.33 | 0.01869 | -0.095 | 71.141
8 | 1.374 | 0.0198 | -0.095 | 69.376
8.5 | 1.414 | 0.02101 | -0.095 | 67.3
9 | 1.451 | 0.02226 | -0.096 | 65.188
9.5 | 1.484 | 0.02361 | -0.096 | 62.874
10 | 1.514 | 0.02503 | -0.097 | 60.477
10.5 | 1.538 | 0.02654 | -0.097 | 57.963
11 | 1.557 | 0.02861 | -0.098 | 54.402
11.5 | 1.571 | 0.0304 | -0.098 | 51.667
12 | 1.579 | 0.03229 | -0.099 | 48.897
12.5 | 1.582 | 0.03431 | -0.099 | 46.103
13 | 1.579 | 0.03647 | -0.1 | 43.306
13.5 | 1.571 | 0.03877 | -0.1 | 40.532
14 | 1.558 | 0.04111 | -0.101 | 37.904
14.5 | 1.54 | 0.04341 | -0.101 | 35.49
15 | 1.518 | 0.04613 | -0.101 | 32.896
15.5 | 1.49 | 0.04889 | -0.102 | 30.488
16 | 1.46 | 0.05175 | -0.102 | 28.202
16.5 | 1.426 | 0.05466 | -0.103 | 26.083
17 | 1.389 | 0.05769 | -0.103 | 24.079
17.5 | 1.35 | 0.06104 | -0.104 | 22.114

## 50. Re 2M Mach 0.00 (2)
BIGFOIL.COM POLAR EXPORT
fx6617ai
FX 66-17AII-182 |  |  |  | Cl Max: | 1.4865 | at alpha= | 20 | deg
XFOIL ncrit=9 |  |  |  | L/D Max: | 167.796 | at alpha= | 8 | deg
Re: | 2000000 |  |  | Cd Min: | 0.12205 | at alpha= | -19 | deg
Mach: | 0 |  |  | Cl=0 at alpha= | -3.7752 | deg
|  |  |  | @ Cl=0.1, Cd= | 0.006652
|  |  |  | @ Cl=0.4, Cd= | 0.0063516
|  |  |  | @ Cl=0.6, Cd= | 0.006524
alpha (deg) | Cl | Cd | Cm | Cl/Cd
-19 | -0.8219 | 0.12205 | -0.0291 | -6.7341
-18.5 | -0.9049 | 0.09867 | -0.0416 | -9.171
-18 | -0.9529 | 0.08277 | -0.0503 | -11.5126
-17.5 | -0.9818 | 0.07076 | -0.0569 | -13.8751
-17 | -0.9981 | 0.06132 | -0.0619 | -16.2769
-16.5 | -1.0043 | 0.05373 | -0.0658 | -18.6916
-16 | -1.0012 | 0.04812 | -0.0686 | -20.8063
-15.5 | -1.0333 | 0.03942 | -0.0714 | -26.2126
-15 | -1.0359 | 0.03404 | -0.0729 | -30.4318
-14.5 | -1.019 | 0.03058 | -0.0739 | -33.3224
-14 | -0.9939 | 0.02787 | -0.0748 | -35.662
-13.5 | -0.9656 | 0.0254 | -0.0757 | -38.0157
-13 | -0.9345 | 0.02312 | -0.0766 | -40.4196
-12.5 | -0.9003 | 0.02099 | -0.0779 | -42.8919
-12 | -0.8648 | 0.01943 | -0.078 | -44.5085
-11.5 | -0.8215 | 0.01826 | -0.078 | -44.989
-11 | -0.7746 | 0.01728 | -0.0781 | -44.8264
-10.5 | -0.7301 | 0.01595 | -0.078 | -45.7743
-10 | -0.684 | 0.01465 | -0.0779 | -46.6894
-9.5 | -0.6324 | 0.01389 | -0.0781 | -45.5292
-9 | -0.5799 | 0.01323 | -0.0784 | -43.8322
-8.5 | -0.5264 | 0.01263 | -0.0787 | -41.6785
-8 | -0.4716 | 0.01211 | -0.0792 | -38.943
-7.5 | -0.4185 | 0.01132 | -0.0794 | -36.97
-7 | -0.3635 | 0.01085 | -0.0798 | -33.5023
-6.5 | -0.3072 | 0.01043 | -0.0804 | -29.4535
-6 | -0.2508 | 0.01001 | -0.0809 | -25.0549
-5.5 | -0.1942 | 0.00965 | -0.0815 | -20.1244
-5 | -0.1375 | 0.00935 | -0.082 | -14.7059
-4.5 | -0.0804 | 0.00899 | -0.0827 | -8.9433
-4 | -0.0245 | 0.0084 | -0.0833 | -2.9167
-3.5 | 0.03 | 0.00759 | -0.0838 | 3.9526
-3 | 0.0838 | 0.00672 | -0.0843 | 12.4702
-2.5 | 0.141 | 0.00648 | -0.085 | 21.7593
-2 | 0.1997 | 0.00632 | -0.0858 | 31.5981
-1.5 | 0.2587 | 0.00626 | -0.0867 | 41.3259
-1 | 0.3178 | 0.00627 | -0.0876 | 50.6858
-0.5 | 0.3768 | 0.00632 | -0.0885 | 59.6203
0 | 0.4356 | 0.0064 | -0.0893 | 68.0625
0.5 | 0.4952 | 0.00644 | -0.0903 | 76.8944
1 | 0.5544 | 0.00647 | -0.0913 | 85.6878
1.5 | 0.6135 | 0.00654 | -0.0922 | 93.8073
2 | 0.6721 | 0.00664 | -0.0931 | 101.2199
2.5 | 0.7301 | 0.00676 | -0.0939 | 108.003
3 | 0.7893 | 0.00682 | -0.0949 | 115.7331
3.5 | 0.8481 | 0.00688 | -0.0959 | 123.2703
4 | 0.9065 | 0.00696 | -0.0968 | 130.2443
4.5 | 0.9644 | 0.0071 | -0.0977 | 135.831
5 | 1.0214 | 0.00728 | -0.0984 | 140.3022
5.5 | 1.0797 | 0.00734 | -0.0994 | 147.0981
6 | 1.1378 | 0.00742 | -0.1003 | 153.3423
6.5 | 1.1942 | 0.00758 | -0.101 | 157.5462
7 | 1.2517 | 0.00768 | -0.1019 | 162.9818
7.5 | 1.3076 | 0.00788 | -0.1025 | 165.9391
8 | 1.3625 | 0.00812 | -0.103 | 167.7956
8.5 | 1.4092 | 0.00894 | -0.1022 | 157.6286
9 | 1.418 | 0.01211 | -0.0959 | 117.0933
9.5 | 1.4006 | 0.01566 | -0.0857 | 89.4381
10 | 1.3967 | 0.01897 | -0.0798 | 73.6268
10.5 | 1.4087 | 0.02232 | -0.0776 | 63.1138
11 | 1.4209 | 0.02633 | -0.0767 | 53.9651
11.5 | 1.4301 | 0.03078 | -0.0758 | 46.462
12 | 1.4346 | 0.03559 | -0.0747 | 40.3091
12.5 | 1.4388 | 0.03979 | -0.0731 | 36.1598
13 | 1.4377 | 0.04498 | -0.0716 | 31.9631
13.5 | 1.4407 | 0.04994 | -0.0705 | 28.8486
14 | 1.4443 | 0.05499 | -0.0696 | 26.2648
14.5 | 1.4484 | 0.06008 | -0.0689 | 24.1079
15 | 1.4521 | 0.06531 | -0.0683 | 22.234
15.5 | 1.4562 | 0.07055 | -0.0678 | 20.6407
16 | 1.4603 | 0.07587 | -0.0674 | 19.2474
16.5 | 1.4637 | 0.08132 | -0.0672 | 17.9993
17 | 1.4692 | 0.08655 | -0.0671 | 16.9752
17.5 | 1.4724 | 0.09216 | -0.0673 | 15.9766
18 | 1.4749 | 0.09786 | -0.0675 | 15.0715
18.5 | 1.4747 | 0.10395 | -0.0679 | 14.1866
19 | 1.4789 | 0.10958 | -0.0686 | 13.4961
19.5 | 1.482 | 0.11537 | -0.0694 | 12.8456
20 | 1.4865 | 0.12092 | -0.0704 | 12.2933

## 51. Re 2M Mach 0.10 (1)
BIGFOIL.COM POLAR EXPORT
fx6617ai
FX 66-17AII-182 |  |  |  | Cl Max: | 1.575 | at alpha= | 12 | deg
JavaFoil+Calcfoil stall+Eppler ext transition |  |  |  | L/D Max: | 150.056 | at alpha= | 7 | deg
Re: | 2000000 |  |  | Cd Min: | 0.00398 | at alpha= | -0.5 | deg
Mach: | 0.1 |  |  | Cl=0 at alpha= | -3.8492 | deg
|  |  |  | @ Cl=0.1, Cd= | 0.0040519
|  |  |  | @ Cl=0.4, Cd= | 0.0039832
|  |  |  | @ Cl=0.6, Cd= | 0.0066976
alpha (deg) | Cl | Cd | Cm | Cl/Cd
-17.5 | -0.641 | 0.13743 | -0.028 | -4.661
-17 | -0.654 | 0.12993 | -0.028 | -5.037
-16.5 | -0.667 | 0.12352 | -0.029 | -5.398
-16 | -0.677 | 0.11718 | -0.029 | -5.777
-15.5 | -0.685 | 0.11053 | -0.03 | -6.198
-15 | -0.692 | 0.10311 | -0.032 | -6.711
-14.5 | -0.696 | 0.0958 | -0.034 | -7.27
-14 | -0.699 | 0.0879 | -0.037 | -7.949
-13.5 | -0.705 | 0.07518 | -0.042 | -9.372
-13 | -0.746 | 0.04119 | -0.053 | -18.101
-12.5 | -0.754 | 0.02948 | -0.056 | -25.558
-12 | -0.743 | 0.02513 | -0.058 | -29.557
-11.5 | -0.726 | 0.022 | -0.06 | -32.989
-11 | -0.704 | 0.01889 | -0.061 | -37.299
-10.5 | -0.676 | 0.0172 | -0.062 | -39.33
-10 | -0.644 | 0.01581 | -0.064 | -40.714
-9.5 | -0.608 | 0.01447 | -0.065 | -42
-9 | -0.571 | 0.0129 | -0.067 | -44.277
-8.5 | -0.53 | 0.01176 | -0.068 | -45.073
-8 | -0.489 | 0.01038 | -0.07 | -47.084
-7.5 | -0.435 | 0.00998 | -0.071 | -43.603
-7 | -0.38 | 0.00961 | -0.072 | -39.513
-6.5 | -0.322 | 0.00923 | -0.073 | -34.873
-6 | -0.263 | 0.00929 | -0.074 | -28.302
-5.5 | -0.203 | 0.00891 | -0.075 | -22.766
-5 | -0.142 | 0.0082 | -0.076 | -17.337
-4.5 | -0.081 | 0.00802 | -0.077 | -10.049
-4 | -0.019 | 0.00534 | -0.078 | -3.483
-3.5 | 0.044 | 0.00407 | -0.079 | 10.753
-3 | 0.106 | 0.00405 | -0.08 | 26.292
-2.5 | 0.169 | 0.00402 | -0.081 | 42.137
-2 | 0.232 | 0.00399 | -0.081 | 58.187
-1.5 | 0.295 | 0.004 | -0.082 | 73.776
-1 | 0.357 | 0.00399 | -0.083 | 89.595
-0.5 | 0.42 | 0.00398 | -0.084 | 105.438
0 | 0.482 | 0.00399 | -0.085 | 120.834
0.5 | 0.545 | 0.0066 | -0.086 | 82.521
1 | 0.607 | 0.00671 | -0.087 | 90.505
1.5 | 0.669 | 0.00676 | -0.088 | 98.943
2 | 0.731 | 0.00678 | -0.089 | 107.927
2.5 | 0.794 | 0.00705 | -0.09 | 112.506
3 | 0.856 | 0.00709 | -0.091 | 120.677
3.5 | 0.918 | 0.00742 | -0.092 | 123.603
4 | 0.979 | 0.00762 | -0.093 | 128.459
4.5 | 1.041 | 0.0078 | -0.093 | 133.548
5 | 1.103 | 0.00798 | -0.094 | 138.259
5.5 | 1.164 | 0.00821 | -0.095 | 141.875
6 | 1.226 | 0.0084 | -0.096 | 145.879
6.5 | 1.287 | 0.00865 | -0.097 | 148.841
7 | 1.331 | 0.00887 | -0.098 | 150.056
7.5 | 1.335 | 0.01894 | -0.095 | 70.462
8 | 1.378 | 0.02008 | -0.095 | 68.648
8.5 | 1.418 | 0.02132 | -0.096 | 66.536
9 | 1.455 | 0.0226 | -0.096 | 64.376
9.5 | 1.488 | 0.02396 | -0.097 | 62.096
10 | 1.516 | 0.02542 | -0.097 | 59.657
10.5 | 1.539 | 0.02736 | -0.098 | 56.235
11 | 1.557 | 0.0291 | -0.098 | 53.499
11.5 | 1.569 | 0.03096 | -0.099 | 50.667
12 | 1.575 | 0.03283 | -0.099 | 47.979
12.5 | 1.575 | 0.03499 | -0.1 | 45.011
13 | 1.569 | 0.03718 | -0.1 | 42.207
13.5 | 1.558 | 0.0394 | -0.1 | 39.549
14 | 1.541 | 0.04193 | -0.101 | 36.75
14.5 | 1.519 | 0.04436 | -0.101 | 34.233
15 | 1.491 | 0.04712 | -0.102 | 31.644
15.5 | 1.459 | 0.04998 | -0.102 | 29.187
16 | 1.423 | 0.05288 | -0.103 | 26.91
16.5 | 1.384 | 0.05586 | -0.103 | 24.772
17 | 1.342 | 0.05903 | -0.104 | 22.728

## 52. Re 2M Mach 0.10 (2)
BIGFOIL.COM POLAR EXPORT
fx6617ai
FX 66-17AII-182 |  |  |  | Cl Max: | 1.476 | at alpha= | 20 | deg
XFOIL ncrit=9 |  |  |  | L/D Max: | 167.944 | at alpha= | 8 | deg
Re: | 2000000 |  |  | Cd Min: | 0.21707 | at alpha= | -19.5 | deg
Mach: | 0.1 |  |  | Cl=0 at alpha= | -3.7755 | deg
|  |  |  | @ Cl=0.1, Cd= | 0.0066936
|  |  |  | @ Cl=0.4, Cd= | 0.0063712
|  |  |  | @ Cl=0.6, Cd= | 0.0065396
alpha (deg) | Cl | Cd | Cm | Cl/Cd
-19.5 | -0.514 | 0.21707 | 0.0107 | -2.3679
-18.5 | -0.7471 | 0.12992 | -0.0261 | -5.7505
-18 | -0.8577 | 0.10064 | -0.0417 | -8.5225
-17.5 | -0.9124 | 0.08332 | -0.0512 | -10.9506
-17 | -0.946 | 0.07042 | -0.0584 | -13.4337
-16.5 | -0.9635 | 0.06069 | -0.0637 | -15.8758
-16 | -0.9699 | 0.05349 | -0.0676 | -18.1324
-15.5 | -0.9696 | 0.04739 | -0.0706 | -20.46
-15 | -1.0058 | 0.03815 | -0.0735 | -26.3644
-14.5 | -1.0028 | 0.03321 | -0.0749 | -30.1957
-14 | -0.9831 | 0.02992 | -0.0759 | -32.8576
-13.5 | -0.9577 | 0.02713 | -0.0767 | -35.3004
-13 | -0.9291 | 0.02459 | -0.0775 | -37.7837
-12.5 | -0.8969 | 0.02227 | -0.0785 | -40.2739
-12 | -0.8644 | 0.02022 | -0.0793 | -42.7498
-11.5 | -0.8232 | 0.01885 | -0.0793 | -43.6711
-11 | -0.7776 | 0.01772 | -0.0793 | -43.8826
-10.5 | -0.7289 | 0.01684 | -0.0793 | -43.2838
-10 | -0.6875 | 0.01497 | -0.0789 | -45.9252
-9.5 | -0.6362 | 0.01414 | -0.0791 | -44.9929
-9 | -0.5836 | 0.01343 | -0.0792 | -43.455
-8.5 | -0.5298 | 0.01278 | -0.0795 | -41.4554
-8 | -0.4749 | 0.01222 | -0.0799 | -38.8625
-7.5 | -0.4213 | 0.01144 | -0.0801 | -36.8269
-7 | -0.3661 | 0.01093 | -0.0804 | -33.495
-6.5 | -0.3094 | 0.01049 | -0.0809 | -29.4948
-6 | -0.2524 | 0.01008 | -0.0815 | -25.0397
-5.5 | -0.1956 | 0.00969 | -0.082 | -20.1858
-5 | -0.1387 | 0.00939 | -0.0825 | -14.771
-4.5 | -0.081 | 0.00903 | -0.0831 | -8.9701
-4 | -0.0246 | 0.00845 | -0.0837 | -2.9112
-3.5 | 0.0302 | 0.00763 | -0.0843 | 3.9581
-3 | 0.0843 | 0.00677 | -0.0848 | 12.452
-2.5 | 0.1418 | 0.00649 | -0.0854 | 21.849
-2 | 0.2009 | 0.00633 | -0.0863 | 31.7378
-1.5 | 0.2603 | 0.00627 | -0.0871 | 41.5152
-1 | 0.3198 | 0.00629 | -0.088 | 50.8426
-0.5 | 0.379 | 0.00635 | -0.0889 | 59.685
0 | 0.4384 | 0.00641 | -0.0898 | 68.3931
0.5 | 0.4983 | 0.00645 | -0.0908 | 77.2558
1 | 0.5579 | 0.00649 | -0.0917 | 85.963
1.5 | 0.6173 | 0.00656 | -0.0927 | 94.1006
2 | 0.6762 | 0.00667 | -0.0935 | 101.3793
2.5 | 0.7349 | 0.00678 | -0.0944 | 108.3923
3 | 0.7944 | 0.00684 | -0.0954 | 116.1404
3.5 | 0.8535 | 0.00691 | -0.0964 | 123.5166
4 | 0.9123 | 0.007 | -0.0973 | 130.3286
4.5 | 0.9705 | 0.00714 | -0.0981 | 135.9244
5 | 1.0282 | 0.0073 | -0.0989 | 140.8493
5.5 | 1.0869 | 0.00737 | -0.0998 | 147.4763
6 | 1.1453 | 0.00746 | -0.1007 | 153.5255
6.5 | 1.2024 | 0.00762 | -0.1014 | 157.7953
7 | 1.2602 | 0.00773 | -0.1022 | 163.0272
7.5 | 1.3167 | 0.00793 | -0.1028 | 166.0404
8 | 1.3721 | 0.00817 | -0.1033 | 167.9437
8.5 | 1.4181 | 0.00906 | -0.1023 | 156.5232
9 | 1.421 | 0.01252 | -0.095 | 113.4984
9.5 | 1.4011 | 0.01609 | -0.0846 | 87.0789
10 | 1.3959 | 0.01976 | -0.0791 | 70.6427
10.5 | 1.4067 | 0.02353 | -0.0774 | 59.7833
11 | 1.4166 | 0.02792 | -0.0766 | 50.7378
11.5 | 1.4235 | 0.03263 | -0.0756 | 43.6255
12 | 1.4257 | 0.03762 | -0.0743 | 37.8974
12.5 | 1.4284 | 0.04193 | -0.0725 | 34.0663
13 | 1.4274 | 0.04718 | -0.071 | 30.2543
13.5 | 1.4307 | 0.05222 | -0.07 | 27.3975
14 | 1.434 | 0.0574 | -0.0691 | 24.9826
14.5 | 1.439 | 0.06245 | -0.0684 | 23.0424
15 | 1.4424 | 0.06779 | -0.0678 | 21.2775
15.5 | 1.449 | 0.07277 | -0.0673 | 19.9121
16 | 1.4517 | 0.07834 | -0.067 | 18.5308
16.5 | 1.4548 | 0.0839 | -0.0668 | 17.3397
17 | 1.4602 | 0.08924 | -0.0668 | 16.3626
17.5 | 1.4649 | 0.09471 | -0.0669 | 15.4672
18 | 1.4645 | 0.10085 | -0.0672 | 14.5216
18.5 | 1.4654 | 0.10694 | -0.0678 | 13.703
19 | 1.4714 | 0.11238 | -0.0684 | 13.0931
19.5 | 1.4739 | 0.1183 | -0.0694 | 12.459
20 | 1.476 | 0.12436 | -0.0706 | 11.8688

## 53. Re 2M Mach 0.25 (1)
BIGFOIL.COM POLAR EXPORT
fx6617ai
FX 66-17AII-182 |  |  |  | Cl Max: | 1.547 | at alpha= | 11 | deg
JavaFoil+Calcfoil stall+Eppler ext transition |  |  |  | L/D Max: | 147.994 | at alpha= | 6.5 | deg
Re: | 2000000 |  |  | Cd Min: | 0.00393 | at alpha= | -1 | deg
Mach: | 0.25 |  |  | Cl=0 at alpha= | -3.8516 | deg
|  |  |  | @ Cl=0.1, Cd= | 0.0039928
|  |  |  | @ Cl=0.4, Cd= | 0.0052398
|  |  |  | @ Cl=0.6, Cd= | 0.0067588
alpha (deg) | Cl | Cd | Cm | Cl/Cd
-16.5 | -0.391 | 0.13298 | -0.028 | -2.938
-16 | -0.435 | 0.12658 | -0.028 | -3.434
-15.5 | -0.474 | 0.12054 | -0.028 | -3.935
-15 | -0.51 | 0.11315 | -0.029 | -4.506
-14.5 | -0.54 | 0.10663 | -0.03 | -5.065
-14 | -0.565 | 0.10014 | -0.031 | -5.644
-13.5 | -0.585 | 0.09285 | -0.032 | -6.298
-13 | -0.597 | 0.08665 | -0.034 | -6.892
-12.5 | -0.605 | 0.07965 | -0.037 | -7.593
-12 | -0.605 | 0.07442 | -0.038 | -8.127
-11.5 | -0.672 | 0.02822 | -0.059 | -23.823
-11 | -0.667 | 0.02338 | -0.062 | -28.534
-10.5 | -0.652 | 0.02042 | -0.063 | -31.923
-10 | -0.631 | 0.01736 | -0.065 | -36.346
-9.5 | -0.6 | 0.01593 | -0.066 | -37.685
-9 | -0.565 | 0.01461 | -0.067 | -38.692
-8.5 | -0.527 | 0.01306 | -0.069 | -40.348
-8 | -0.486 | 0.01178 | -0.071 | -41.221
-7.5 | -0.443 | 0.01027 | -0.073 | -43.132
-7 | -0.387 | 0.00984 | -0.074 | -39.367
-6.5 | -0.329 | 0.00945 | -0.075 | -34.822
-6 | -0.269 | 0.00951 | -0.076 | -28.311
-5.5 | -0.208 | 0.0087 | -0.077 | -23.904
-5 | -0.146 | 0.0084 | -0.078 | -17.346
-4.5 | -0.083 | 0.00805 | -0.079 | -10.273
-4 | -0.019 | 0.00782 | -0.08 | -2.442
-3.5 | 0.045 | 0.00401 | -0.081 | 11.207
-3 | 0.109 | 0.00399 | -0.082 | 27.374
-2.5 | 0.174 | 0.00394 | -0.083 | 44.188
-2 | 0.239 | 0.00395 | -0.084 | 60.385
-1.5 | 0.303 | 0.00394 | -0.085 | 76.858
-1 | 0.367 | 0.00393 | -0.086 | 93.39
-0.5 | 0.432 | 0.00651 | -0.087 | 66.33
0 | 0.495 | 0.00649 | -0.087 | 76.353
0.5 | 0.56 | 0.00669 | -0.088 | 83.597
1 | 0.624 | 0.0068 | -0.089 | 91.751
1.5 | 0.688 | 0.00676 | -0.09 | 101.732
2 | 0.752 | 0.00688 | -0.091 | 109.238
2.5 | 0.815 | 0.00722 | -0.092 | 112.977
3 | 0.879 | 0.0074 | -0.093 | 118.829
3.5 | 0.943 | 0.00761 | -0.094 | 123.926
4 | 1.006 | 0.00779 | -0.095 | 129.158
4.5 | 1.07 | 0.00801 | -0.096 | 133.591
5 | 1.133 | 0.00826 | -0.097 | 137.266
5.5 | 1.196 | 0.00846 | -0.098 | 141.502
6 | 1.26 | 0.0087 | -0.099 | 144.75
6.5 | 1.323 | 0.00894 | -0.1 | 147.994
7 | 1.312 | 0.01924 | -0.096 | 68.156
7.5 | 1.359 | 0.02045 | -0.097 | 66.495
8 | 1.402 | 0.02175 | -0.097 | 64.488
8.5 | 1.442 | 0.0231 | -0.098 | 62.404
9 | 1.476 | 0.02452 | -0.098 | 60.192
9.5 | 1.505 | 0.02608 | -0.099 | 57.681
10 | 1.527 | 0.02775 | -0.099 | 55.017
10.5 | 1.541 | 0.02998 | -0.1 | 51.401
11 | 1.547 | 0.03206 | -0.1 | 48.262
11.5 | 1.545 | 0.03424 | -0.101 | 45.131
12 | 1.535 | 0.03643 | -0.101 | 42.118
12.5 | 1.514 | 0.03886 | -0.102 | 38.959
13 | 1.483 | 0.04142 | -0.102 | 35.808
13.5 | 1.442 | 0.04417 | -0.102 | 32.656
14 | 1.392 | 0.04703 | -0.103 | 29.595
14.5 | 1.332 | 0.04988 | -0.103 | 26.703
15 | 1.263 | 0.05301 | -0.104 | 23.834
15.5 | 1.187 | 0.05635 | -0.104 | 21.067
16 | 1.103 | 0.05985 | -0.105 | 18.434

## 54. Re 2M Mach 0.25 (2)
BIGFOIL.COM POLAR EXPORT
fx6617ai
FX 66-17AII-182 |  |  |  | Cl Max: | 1.4667 | at alpha= | 8.5 | deg
XFOIL ncrit=9 |  |  |  | L/D Max: | 167.171 | at alpha= | 8 | deg
Re: | 2000000 |  |  | Cd Min: | 0.20408 | at alpha= | -18 | deg
Mach: | 0.25 |  |  | Cl=0 at alpha= | -3.7795 | deg
|  |  |  | @ Cl=0.1, Cd= | 0.0071371
|  |  |  | @ Cl=0.4, Cd= | 0.0064747
|  |  |  | @ Cl=0.6, Cd= | 0.0066574
alpha (deg) | Cl | Cd | Cm | Cl/Cd
-18 | -0.4596 | 0.20408 | -0.0003 | -2.2521
-17.5 | -0.4463 | 0.19419 | -0.0053 | -2.2983
-17 | -0.434 | 0.1862 | -0.0091 | -2.3308
-16.5 | -0.42 | 0.17848 | -0.0132 | -2.3532
-16 | -0.6448 | 0.11351 | -0.0399 | -5.6806
-15 | -0.7668 | 0.07495 | -0.0615 | -10.2308
-14.5 | -0.8041 | 0.06152 | -0.0698 | -13.0705
-14 | -0.83 | 0.05105 | -0.0759 | -16.2586
-13.5 | -0.8432 | 0.04331 | -0.0796 | -19.4689
-13 | -0.8447 | 0.03732 | -0.0819 | -22.634
-12.5 | -0.8374 | 0.03243 | -0.0834 | -25.8218
-12 | -0.8223 | 0.02833 | -0.0843 | -29.0258
-11.5 | -0.8006 | 0.02481 | -0.0849 | -32.2692
-11 | -0.7715 | 0.0218 | -0.0858 | -35.3899
-10.5 | -0.738 | 0.01959 | -0.0857 | -37.6723
-10 | -0.6924 | 0.01812 | -0.0853 | -38.2119
-9.5 | -0.6523 | 0.01594 | -0.0845 | -40.9222
-9 | -0.6011 | 0.0148 | -0.0841 | -40.6149
-8.5 | -0.5471 | 0.01383 | -0.0839 | -39.5589
-8 | -0.4919 | 0.013 | -0.0838 | -37.8385
-7.5 | -0.4352 | 0.01236 | -0.0839 | -35.2104
-7 | -0.3798 | 0.01142 | -0.0838 | -33.2574
-6.5 | -0.3214 | 0.01085 | -0.0841 | -29.6221
-6 | -0.2623 | 0.01041 | -0.0844 | -25.1969
-5.5 | -0.2038 | 0.00996 | -0.0847 | -20.4618
-5 | -0.1439 | 0.00962 | -0.0852 | -14.9584
-4.5 | -0.0842 | 0.00922 | -0.0857 | -9.1323
-4 | -0.025 | 0.00878 | -0.0862 | -2.8474
-3.5 | 0.0317 | 0.00797 | -0.0867 | 3.9774
-2.5 | 0.1465 | 0.00657 | -0.0878 | 22.2983
-2 | 0.2076 | 0.00642 | -0.0886 | 32.3364
-1.5 | 0.2689 | 0.00637 | -0.0895 | 42.2135
-1 | 0.3302 | 0.00641 | -0.0903 | 51.5133
-0.5 | 0.3917 | 0.00647 | -0.0912 | 60.541
0.5 | 0.5156 | 0.00654 | -0.0932 | 78.8379
1 | 0.5772 | 0.00662 | -0.0942 | 87.1903
1.5 | 0.6382 | 0.00672 | -0.0951 | 94.9702
2 | 0.6994 | 0.00685 | -0.096 | 102.1022
2.5 | 0.761 | 0.00689 | -0.097 | 110.4499
3 | 0.8225 | 0.00697 | -0.0979 | 118.0057
3.5 | 0.8838 | 0.00709 | -0.0989 | 124.6544
4 | 0.9443 | 0.00721 | -0.0996 | 130.9709
4.5 | 1.0046 | 0.00739 | -0.1004 | 135.9405
5 | 1.066 | 0.00748 | -0.1013 | 142.5134
5.5 | 1.1269 | 0.00758 | -0.1021 | 148.6675
6 | 1.1867 | 0.00775 | -0.1027 | 153.1226
6.5 | 1.2476 | 0.00786 | -0.1035 | 158.7277
7 | 1.3068 | 0.00805 | -0.1039 | 162.3354
7.5 | 1.3667 | 0.00823 | -0.1045 | 166.0632
8 | 1.4243 | 0.00852 | -0.1046 | 167.1714
8.5 | 1.4667 | 0.00974 | -0.1025 | 150.5852
9 | 1.4398 | 0.01405 | -0.0904 | 102.4769
10 | 1.3865 | 0.02591 | -0.0782 | 53.5122
10.5 | 1.3833 | 0.03179 | -0.0768 | 43.5137
11 | 1.3799 | 0.03741 | -0.075 | 36.8859
11.5 | 1.3757 | 0.04296 | -0.0731 | 32.0228
12.5 | 1.3776 | 0.05341 | -0.0702 | 25.7929
13 | 1.3793 | 0.05834 | -0.0687 | 23.6424
13.5 | 1.3866 | 0.06333 | -0.0678 | 21.8948

## 55. Re 2M Mach 0.50 (1)
BIGFOIL.COM POLAR EXPORT
fx6617ai
FX 66-17AII-182 |  |  |  | Cl Max: | 1.509 | at alpha= | 8.5 | deg
JavaFoil+Calcfoil stall+Eppler ext transition |  |  |  | L/D Max: | 136.294 | at alpha= | 6.5 | deg
Re: | 2000000 |  |  | Cd Min: | 0.00366 | at alpha= | -3 | deg
Mach: | 0.5 |  |  | Cl=0 at alpha= | -3.8521 | deg
|  |  |  | @ Cl=0.1, Cd= | 0.0036722
|  |  |  | @ Cl=0.4, Cd= | 0.0064532
|  |  |  | @ Cl=0.6, Cd= | 0.0069249
alpha (deg) | Cl | Cd | Cm | Cl/Cd
-20 | -0.931 | 0.18163 | -0.034 | -5.125
-19.5 | -0.903 | 0.17471 | -0.035 | -5.166
-19 | -0.874 | 0.16807 | -0.035 | -5.202
-18.5 | -0.848 | 0.1668 | -0.036 | -5.083
-18 | -0.816 | 0.16102 | -0.034 | -5.066
-17.5 | -0.786 | 0.15326 | -0.034 | -5.13
-17 | -0.757 | 0.14914 | -0.034 | -5.078
-16.5 | -0.729 | 0.14459 | -0.034 | -5.042
-16 | -0.702 | 0.14241 | -0.036 | -4.933
-15.5 | -0.674 | 0.1347 | -0.037 | -5.002
-15 | -0.644 | 0.13019 | -0.036 | -4.944
-14.5 | -0.614 | 0.12466 | -0.035 | -4.926
-14 | -0.585 | 0.11801 | -0.035 | -4.959
-13.5 | -0.556 | 0.11636 | -0.034 | -4.781
-13 | -0.527 | 0.11072 | -0.034 | -4.763
-12.5 | -0.499 | 0.10453 | -0.034 | -4.771
-12 | -0.47 | 0.1024 | -0.035 | -4.591
-11.5 | -0.441 | 0.099 | -0.035 | -4.457
-11 | -0.412 | 0.08834 | -0.034 | -4.665
-10.5 | -0.384 | 0.07681 | -0.035 | -4.994
-10 | -0.355 | 0.0688 | -0.036 | -5.161
-9.5 | -0.328 | 0.06073 | -0.042 | -5.4
-9 | -0.342 | 0.0216 | -0.072 | -15.851
-8.5 | -0.268 | 0.05722 | -0.033 | -4.682
-8 | -0.323 | 0.04912 | -0.048 | -6.581
-7.5 | -0.412 | 0.01614 | -0.077 | -25.502
-7 | -0.384 | 0.0139 | -0.079 | -27.647
-6.5 | -0.338 | 0.01266 | -0.08 | -26.664
-6 | -0.284 | 0.01122 | -0.083 | -25.33
-5.5 | -0.228 | 0.00947 | -0.086 | -24.076
-5 | -0.161 | 0.009 | -0.087 | -17.884
-4.5 | -0.092 | 0.01072 | -0.088 | -8.555
-4 | -0.021 | 0.00817 | -0.089 | -2.6
-3.5 | 0.05 | 0.0037 | -0.09 | 13.529
-3 | 0.122 | 0.00366 | -0.091 | 33.341
-2.5 | 0.195 | 0.00368 | -0.092 | 52.916
-2 | 0.267 | 0.00623 | -0.093 | 42.814
-1.5 | 0.339 | 0.00636 | -0.095 | 53.269
-1 | 0.411 | 0.00647 | -0.096 | 63.448
-0.5 | 0.482 | 0.00661 | -0.097 | 72.946
0 | 0.554 | 0.00675 | -0.098 | 82.054
0.5 | 0.625 | 0.00702 | -0.099 | 89.033
1 | 0.697 | 0.00721 | -0.1 | 96.722
1.5 | 0.769 | 0.00728 | -0.101 | 105.627
2 | 0.84 | 0.0075 | -0.102 | 111.928
2.5 | 0.911 | 0.00776 | -0.103 | 117.444
3 | 0.982 | 0.00823 | -0.104 | 119.331
3.5 | 1.054 | 0.0085 | -0.105 | 123.991
4 | 1.125 | 0.00882 | -0.106 | 127.466
4.5 | 1.195 | 0.00912 | -0.107 | 131.047
5 | 1.266 | 0.00945 | -0.108 | 133.896
5.5 | 1.331 | 0.00984 | -0.109 | 135.313
6 | 1.397 | 0.01025 | -0.11 | 136.249
6.5 | 1.462 | 0.01073 | -0.11 | 136.294
7 | 1.418 | 0.02655 | -0.104 | 53.403
7.5 | 1.463 | 0.02854 | -0.105 | 51.264
8 | 1.495 | 0.03064 | -0.105 | 48.803
8.5 | 1.509 | 0.03298 | -0.106 | 45.756
9 | 1.492 | 0.03602 | -0.106 | 41.43
9.5 | 1.41 | 0.03931 | -0.107 | 35.884
10 | 0.898 | 0.04249 | -0.108 | 21.129
10.5 | 0.927 | 0.04635 | -0.108 | 20.004
11 | 0.957 | 0.04837 | -0.109 | 19.786
11.5 | 0.986 | 0.05249 | -0.109 | 18.783
12 | 0.893 | 0.09926 | -0.05 | 8.994
12.5 | 0.92 | 0.10247 | -0.051 | 8.976
13 | 0.948 | 0.10837 | -0.054 | 8.745
13.5 | 0.975 | 0.11618 | -0.056 | 8.392

## 56. Re 2M Mach 0.50 (2)
BIGFOIL.COM POLAR EXPORT
fx6617ai
FX 66-17AII-182 |  |  |  | Cl Max: | 1.6384 | at alpha= | 8 | deg
XFOIL ncrit=9 |  |  |  | L/D Max: | 156.459 | at alpha= | 7.5 | deg
Re: | 2000000 |  |  | Cd Min: | 0.25269 | at alpha= | -20 | deg
Mach: | 0.5 |  |  | Cl=0 at alpha= | -3.7782 | deg
|  |  |  | @ Cl=0.1, Cd= | 0.0081551
|  |  |  | @ Cl=0.4, Cd= | 0.0068938
|  |  |  | @ Cl=0.6, Cd= | 0.00717
alpha (deg) | Cl | Cd | Cm | Cl/Cd
-20 | -0.5506 | 0.25269 | 0.0194 | -2.179
-19.5 | -0.5279 | 0.24405 | 0.014 | -2.1631
-19 | -0.5061 | 0.23561 | 0.0091 | -2.148
-18.5 | -0.4824 | 0.22877 | 0.0045 | -2.1087
-18 | -0.4588 | 0.22155 | -0.0002 | -2.0709
-17.5 | -0.4375 | 0.21207 | -0.0056 | -2.063
-17 | -0.4171 | 0.20337 | -0.0105 | -2.0509
-16.5 | -0.3952 | 0.19659 | -0.0144 | -2.0103
-16 | -0.3758 | 0.18793 | -0.0191 | -1.9997
-15.5 | -0.3578 | 0.17906 | -0.0237 | -1.9982
-15 | -0.3416 | 0.16998 | -0.0283 | -2.0096
-14.5 | -0.3292 | 0.16011 | -0.033 | -2.0561
-14 | -0.3198 | 0.14997 | -0.0378 | -2.1324
-13.5 | -0.3032 | 0.14266 | -0.0417 | -2.1253
-13 | -0.2901 | 0.13459 | -0.0457 | -2.1554
-12.5 | -0.285 | 0.12476 | -0.0503 | -2.2844
-12 | -0.2881 | 0.11377 | -0.0554 | -2.5323
-11.5 | -0.3025 | 0.10129 | -0.0614 | -2.9865
-11 | -0.331 | 0.08717 | -0.0686 | -3.7972
-10.5 | -0.3665 | 0.07197 | -0.077 | -5.0924
-10 | -0.3957 | 0.05821 | -0.0868 | -6.7978
-9.5 | -0.4211 | 0.04743 | -0.0947 | -8.8783
-9 | -0.4415 | 0.03866 | -0.1002 | -11.4201
-8.5 | -0.4568 | 0.03114 | -0.1035 | -14.6692
-8 | -0.4627 | 0.02448 | -0.1048 | -18.9011
-7.5 | -0.4516 | 0.01942 | -0.104 | -23.2544
-7 | -0.4138 | 0.01622 | -0.1016 | -25.5117
-6.5 | -0.3629 | 0.01399 | -0.0998 | -25.94
-6 | -0.302 | 0.01256 | -0.0986 | -24.0446
-5.5 | -0.2366 | 0.01154 | -0.0978 | -20.5026
-5 | -0.1695 | 0.01077 | -0.0973 | -15.7382
-4.5 | -0.1006 | 0.01023 | -0.0971 | -9.8338
-4 | -0.0307 | 0.00976 | -0.0972 | -3.1455
-3.5 | 0.0385 | 0.00929 | -0.0975 | 4.1442
-3 | 0.1019 | 0.00812 | -0.0977 | 12.5493
-2.5 | 0.1654 | 0.00713 | -0.098 | 23.1978
-2 | 0.2361 | 0.00693 | -0.0988 | 34.0693
-1.5 | 0.3075 | 0.00687 | -0.0996 | 44.7598
-1 | 0.3788 | 0.00687 | -0.1006 | 55.1383
-0.5 | 0.4499 | 0.00695 | -0.1015 | 64.7338
0 | 0.5203 | 0.0071 | -0.1024 | 73.2817
0.5 | 0.5921 | 0.00716 | -0.1036 | 82.6955
1 | 0.6635 | 0.00725 | -0.1046 | 91.5172
1.5 | 0.7348 | 0.00737 | -0.1057 | 99.7015
2 | 0.8055 | 0.00752 | -0.1066 | 107.1144
2.5 | 0.8756 | 0.00773 | -0.1073 | 113.273
3 | 0.9473 | 0.00788 | -0.1082 | 120.2157
3.5 | 1.0187 | 0.00803 | -0.109 | 126.8618
4 | 1.09 | 0.00821 | -0.1096 | 132.7649
4.5 | 1.1603 | 0.00845 | -0.1099 | 137.3136
5 | 1.2304 | 0.00873 | -0.11 | 140.9393
5.5 | 1.3021 | 0.00896 | -0.1102 | 145.3237
6 | 1.3736 | 0.00916 | -0.1102 | 149.9563
6.5 | 1.4431 | 0.00946 | -0.1096 | 152.5476
7 | 1.5135 | 0.00974 | -0.1089 | 155.3901
7.5 | 1.5818 | 0.01011 | -0.1076 | 156.459
8 | 1.6384 | 0.01087 | -0.1045 | 150.7268
8.5 | 1.6154 | 0.01469 | -0.093 | 109.966
9.5 | 1.459 | 0.03613 | -0.0804 | 40.382
10 | 1.3774 | 0.04703 | -0.075 | 29.2877
10.5 | 1.3009 | 0.05867 | -0.0714 | 22.1732
11.5 | 1.244 | 0.0758 | -0.068 | 16.4116
12 | 1.2487 | 0.08187 | -0.067 | 15.2522
12.5 | 1.256 | 0.08781 | -0.0662 | 14.3036
13 | 1.2654 | 0.09371 | -0.0656 | 13.5034

## 57. Re 3M Mach 0.00 (1)
BIGFOIL.COM POLAR EXPORT
fx6617ai
FX 66-17AII-182 |  |  |  | Cl Max: | 1.589 | at alpha= | 12.5 | deg
JavaFoil+Calcfoil stall+Eppler ext transition |  |  |  | L/D Max: | 159.903 | at alpha= | 7 | deg
Re: | 3000000 |  |  | Cd Min: | 0.00378 | at alpha= | -1 | deg
Mach: | 0 |  |  | Cl=0 at alpha= | -3.8492 | deg
|  |  |  | @ Cl=0.1, Cd= | 0.0038539
|  |  |  | @ Cl=0.4, Cd= | 0.00378
|  |  |  | @ Cl=0.6, Cd= | 0.0037993
alpha (deg) | Cl | Cd | Cm | Cl/Cd
-19 | -0.638 | 0.15203 | -0.027 | -4.199
-18.5 | -0.653 | 0.14442 | -0.028 | -4.522
-18 | -0.668 | 0.13576 | -0.029 | -4.918
-17.5 | -0.68 | 0.12885 | -0.03 | -5.278
-17 | -0.692 | 0.12172 | -0.031 | -5.682
-16.5 | -0.702 | 0.11467 | -0.032 | -6.118
-16 | -0.71 | 0.10777 | -0.034 | -6.586
-15.5 | -0.717 | 0.1002 | -0.035 | -7.151
-15 | -0.72 | 0.09346 | -0.037 | -7.709
-14.5 | -0.729 | 0.08118 | -0.041 | -8.975
-14 | -0.789 | 0.03749 | -0.053 | -21.054
-13.5 | -0.786 | 0.03374 | -0.054 | -23.288
-13 | -0.782 | 0.02851 | -0.056 | -27.413
-12.5 | -0.774 | 0.02377 | -0.058 | -32.554
-12 | -0.756 | 0.02187 | -0.059 | -34.551
-11.5 | -0.736 | 0.01948 | -0.06 | -37.764
-11 | -0.712 | 0.01681 | -0.061 | -42.366
-10.5 | -0.683 | 0.01523 | -0.063 | -44.838
-10 | -0.651 | 0.0138 | -0.064 | -47.132
-9.5 | -0.618 | 0.01223 | -0.066 | -50.524
-9 | -0.587 | 0.01051 | -0.068 | -55.833
-8.5 | -0.538 | 0.01005 | -0.069 | -53.557
-8 | -0.487 | 0.00968 | -0.07 | -50.32
-7.5 | -0.434 | 0.0093 | -0.071 | -46.676
-7 | -0.378 | 0.00895 | -0.072 | -42.262
-6.5 | -0.321 | 0.00862 | -0.073 | -37.194
-6 | -0.262 | 0.00865 | -0.074 | -30.254
-5.5 | -0.202 | 0.00833 | -0.075 | -24.255
-5 | -0.141 | 0.00529 | -0.076 | -26.718
-4.5 | -0.08 | 0.00515 | -0.076 | -15.573
-4 | -0.019 | 0.00508 | -0.077 | -3.644
-3.5 | 0.044 | 0.00389 | -0.078 | 11.196
-3 | 0.106 | 0.00385 | -0.079 | 27.524
-2.5 | 0.169 | 0.00385 | -0.08 | 43.818
-2 | 0.231 | 0.00383 | -0.081 | 60.275
-1.5 | 0.293 | 0.00381 | -0.082 | 76.972
-1 | 0.356 | 0.00378 | -0.083 | 94.002
-0.5 | 0.418 | 0.00378 | -0.084 | 110.507
0 | 0.48 | 0.00379 | -0.085 | 126.545
0.5 | 0.542 | 0.00379 | -0.086 | 143.058
1 | 0.604 | 0.0038 | -0.087 | 158.947
1.5 | 0.666 | 0.00644 | -0.087 | 103.424
2 | 0.728 | 0.00643 | -0.088 | 113.196
2.5 | 0.79 | 0.0067 | -0.089 | 117.9
3 | 0.851 | 0.00669 | -0.09 | 127.336
3.5 | 0.913 | 0.00699 | -0.091 | 130.67
4 | 0.975 | 0.00713 | -0.092 | 136.777
4.5 | 1.036 | 0.00732 | -0.093 | 141.525
5 | 1.098 | 0.00748 | -0.094 | 146.664
5.5 | 1.159 | 0.00764 | -0.095 | 151.633
6 | 1.22 | 0.00785 | -0.096 | 155.344
6.5 | 1.281 | 0.00802 | -0.097 | 159.646
7 | 1.325 | 0.00828 | -0.098 | 159.903
7.5 | 1.338 | 0.01724 | -0.095 | 77.592
8 | 1.382 | 0.01823 | -0.096 | 75.779
8.5 | 1.422 | 0.01933 | -0.096 | 73.589
9 | 1.459 | 0.02046 | -0.097 | 71.322
9.5 | 1.492 | 0.02172 | -0.097 | 68.7
10 | 1.521 | 0.02308 | -0.097 | 65.903
10.5 | 1.545 | 0.02446 | -0.098 | 63.17
11 | 1.564 | 0.0264 | -0.098 | 59.232
11.5 | 1.578 | 0.02806 | -0.099 | 56.222
12 | 1.586 | 0.0298 | -0.099 | 53.222
12.5 | 1.589 | 0.03167 | -0.1 | 50.171
13 | 1.586 | 0.03366 | -0.1 | 47.131
13.5 | 1.578 | 0.0359 | -0.101 | 43.95
14 | 1.564 | 0.03817 | -0.101 | 40.973
14.5 | 1.546 | 0.04029 | -0.102 | 38.378
15 | 1.523 | 0.04273 | -0.102 | 35.65
15.5 | 1.496 | 0.04527 | -0.103 | 33.042
16 | 1.465 | 0.04803 | -0.103 | 30.499
16.5 | 1.43 | 0.05088 | -0.103 | 28.111
17 | 1.393 | 0.05378 | -0.104 | 25.904
17.5 | 1.354 | 0.05688 | -0.104 | 23.804

## 58. Re 3M Mach 0.00 (2)
BIGFOIL.COM POLAR EXPORT
fx6617ai
FX 66-17AII-182 |  |  |  | Cl Max: | 1.533 | at alpha= | 20 | deg
XFOIL ncrit=9 |  |  |  | L/D Max: | 182.301 | at alpha= | 7 | deg
Re: | 3000000 |  |  | Cd Min: | 0.11472 | at alpha= | 20 | deg
Mach: | 0 |  |  | Cl=0 at alpha= | -3.8114 | deg
|  |  |  | @ Cl=0.1, Cd= | 0.0065335
|  |  |  | @ Cl=0.4, Cd= | 0.0056527
|  |  |  | @ Cl=0.6, Cd= | 0.0058246
alpha (deg) | Cl | Cd | Cm | Cl/Cd
-20 | -1.0996 | 0.0901 | -0.0462 | -12.2042
-19.5 | -1.1448 | 0.07601 | -0.0537 | -15.0612
-19 | -1.1699 | 0.06558 | -0.0591 | -17.8393
-18.5 | -1.183 | 0.05728 | -0.0631 | -20.6529
-18 | -1.1879 | 0.05039 | -0.0662 | -23.5741
-17.5 | -1.1864 | 0.04465 | -0.0686 | -26.5711
-17 | -1.1818 | 0.03971 | -0.0702 | -29.7608
-16.5 | -1.1711 | 0.03599 | -0.0713 | -32.5396
-16 | -1.1563 | 0.03249 | -0.0723 | -35.5894
-15.5 | -1.1363 | 0.02942 | -0.0731 | -38.6234
-15 | -1.1121 | 0.0267 | -0.0738 | -41.6517
-14.5 | -1.0832 | 0.02434 | -0.0746 | -44.5029
-14 | -1.0489 | 0.0224 | -0.0754 | -46.8259
-13.5 | -1.0102 | 0.02077 | -0.0765 | -48.6375
-13 | -0.9862 | 0.01808 | -0.0768 | -54.5465
-12.5 | -0.9455 | 0.01666 | -0.0767 | -56.7527
-12 | -0.8983 | 0.01571 | -0.0767 | -57.1801
-11 | -0.798 | 0.01419 | -0.077 | -56.2368
-10.5 | -0.7461 | 0.01352 | -0.0773 | -55.1849
-10 | -0.6928 | 0.01299 | -0.0776 | -53.3333
-9.5 | -0.6385 | 0.01248 | -0.078 | -51.1619
-9 | -0.5863 | 0.01164 | -0.0782 | -50.3694
-8.5 | -0.5322 | 0.01106 | -0.0786 | -48.1193
-8 | -0.4767 | 0.01062 | -0.0791 | -44.887
-7.5 | -0.4204 | 0.01022 | -0.0796 | -41.135
-7 | -0.3638 | 0.00988 | -0.0802 | -36.8219
-6.5 | -0.3078 | 0.00946 | -0.0806 | -32.537
-6 | -0.2507 | 0.00913 | -0.0813 | -27.4589
-5.5 | -0.193 | 0.00885 | -0.082 | -21.8079
-5 | -0.1356 | 0.00856 | -0.0826 | -15.8411
-4.5 | -0.0783 | 0.00828 | -0.0832 | -9.4565
-4 | -0.0212 | 0.00795 | -0.0839 | -2.6667
-3.5 | 0.035 | 0.00735 | -0.0846 | 4.7619
-3 | 0.0904 | 0.00665 | -0.0852 | 13.594
-2.5 | 0.1456 | 0.00598 | -0.0858 | 24.3478
-2 | 0.2037 | 0.00582 | -0.0865 | 35
-1.5 | 0.2624 | 0.00572 | -0.0874 | 45.8741
-1 | 0.3216 | 0.00564 | -0.0883 | 57.0213
-0.5 | 0.3811 | 0.00564 | -0.0893 | 67.5709
0 | 0.4405 | 0.00568 | -0.0902 | 77.5528
0.5 | 0.4995 | 0.00575 | -0.0911 | 86.8696
1 | 0.5587 | 0.00579 | -0.0921 | 96.494
1.5 | 0.6183 | 0.00584 | -0.0931 | 105.8733
2 | 0.6776 | 0.00588 | -0.0942 | 115.2381
2.5 | 0.7366 | 0.00595 | -0.0951 | 123.7983
3 | 0.7953 | 0.00607 | -0.0961 | 131.0214
3.5 | 0.8536 | 0.00616 | -0.097 | 138.5714
4 | 0.9127 | 0.00621 | -0.098 | 146.9726
4.5 | 0.9715 | 0.00629 | -0.099 | 154.4515
5 | 1.0297 | 0.00638 | -0.0999 | 161.395
5.5 | 1.0869 | 0.00654 | -0.1007 | 166.1927
6 | 1.1455 | 0.00661 | -0.1017 | 173.298
6.5 | 1.2021 | 0.0068 | -0.1025 | 176.7794
7 | 1.2597 | 0.00691 | -0.1034 | 182.301
8 | 1.3648 | 0.00783 | -0.1036 | 174.304
8.5 | 1.3843 | 0.01054 | -0.0987 | 131.3378
9 | 1.3831 | 0.01387 | -0.0909 | 99.7188
9.5 | 1.3945 | 0.01575 | -0.0849 | 88.5397
10 | 1.4168 | 0.01749 | -0.0817 | 81.0063
10.5 | 1.4358 | 0.01992 | -0.0793 | 72.0783
11 | 1.4551 | 0.02294 | -0.0781 | 63.4307
11.5 | 1.4738 | 0.02636 | -0.0774 | 55.9105
12 | 1.4841 | 0.03067 | -0.0765 | 48.3893
12.5 | 1.4942 | 0.03492 | -0.0756 | 42.7892
13 | 1.4965 | 0.03977 | -0.0743 | 37.6289
13.5 | 1.4973 | 0.04426 | -0.0725 | 33.8296
14 | 1.4966 | 0.04957 | -0.0713 | 30.1916
14.5 | 1.4999 | 0.05461 | -0.0704 | 27.4657
15 | 1.501 | 0.05996 | -0.0695 | 25.0334
15.5 | 1.5057 | 0.06504 | -0.0689 | 23.1504
16 | 1.5088 | 0.07035 | -0.0684 | 21.4471
16.5 | 1.5102 | 0.0759 | -0.068 | 19.8972
17 | 1.5178 | 0.0808 | -0.0678 | 18.7847
17.5 | 1.5215 | 0.08618 | -0.0677 | 17.6549
18 | 1.5251 | 0.09167 | -0.0678 | 16.6368
18.5 | 1.5297 | 0.09701 | -0.068 | 15.7685
19 | 1.5288 | 0.10309 | -0.0684 | 14.8298
19.5 | 1.5274 | 0.10937 | -0.0691 | 13.9654
20 | 1.533 | 0.11472 | -0.0699 | 13.363

## 59. Re 3M Mach 0.10 (1)
BIGFOIL.COM POLAR EXPORT
fx6617ai
FX 66-17AII-182 |  |  |  | Cl Max: | 1.582 | at alpha= | 12 | deg
JavaFoil+Calcfoil stall+Eppler ext transition |  |  |  | L/D Max: | 160.386 | at alpha= | 1 | deg
Re: | 3000000 |  |  | Cd Min: | 0.00377 | at alpha= | -1.5 | deg
Mach: | 0.1 |  |  | Cl=0 at alpha= | -3.8492 | deg
|  |  |  | @ Cl=0.1, Cd= | 0.0038619
|  |  |  | @ Cl=0.4, Cd= | 0.00379
|  |  |  | @ Cl=0.6, Cd= | 0.0037823
alpha (deg) | Cl | Cd | Cm | Cl/Cd
-18.5 | -0.609 | 0.14677 | -0.027 | -4.151
-18 | -0.626 | 0.13875 | -0.028 | -4.515
-17.5 | -0.642 | 0.13164 | -0.029 | -4.879
-17 | -0.657 | 0.12445 | -0.03 | -5.277
-16.5 | -0.67 | 0.11789 | -0.031 | -5.681
-16 | -0.681 | 0.11056 | -0.033 | -6.161
-15.5 | -0.69 | 0.10351 | -0.034 | -6.67
-15 | -0.697 | 0.09746 | -0.035 | -7.147
-14.5 | -0.702 | 0.08912 | -0.038 | -7.882
-14 | -0.711 | 0.07692 | -0.042 | -9.244
-13.5 | -0.771 | 0.03463 | -0.054 | -22.275
-13 | -0.768 | 0.03025 | -0.056 | -25.375
-12.5 | -0.761 | 0.0259 | -0.057 | -29.368
-12 | -0.748 | 0.02261 | -0.059 | -33.08
-11.5 | -0.731 | 0.01975 | -0.06 | -36.987
-11 | -0.709 | 0.01711 | -0.062 | -41.406
-10.5 | -0.681 | 0.01554 | -0.063 | -43.78
-10 | -0.648 | 0.0142 | -0.064 | -45.671
-9.5 | -0.616 | 0.01251 | -0.066 | -49.262
-9 | -0.588 | 0.01054 | -0.069 | -55.77
-8.5 | -0.54 | 0.01015 | -0.07 | -53.163
-8 | -0.489 | 0.00977 | -0.07 | -50.009
-7.5 | -0.435 | 0.0093 | -0.071 | -46.807
-7 | -0.38 | 0.00895 | -0.072 | -42.443
-6.5 | -0.322 | 0.00859 | -0.073 | -37.479
-6 | -0.263 | 0.00874 | -0.074 | -30.068
-5.5 | -0.203 | 0.00841 | -0.075 | -24.13
-5 | -0.142 | 0.00526 | -0.076 | -27.018
-4.5 | -0.081 | 0.00519 | -0.077 | -15.517
-4 | -0.019 | 0.00507 | -0.078 | -3.671
-3.5 | 0.044 | 0.00388 | -0.079 | 11.291
-3 | 0.106 | 0.00386 | -0.08 | 27.593
-2.5 | 0.169 | 0.00383 | -0.081 | 44.212
-2 | 0.232 | 0.0038 | -0.081 | 61.163
-1.5 | 0.295 | 0.00377 | -0.082 | 78.153
-1 | 0.357 | 0.00379 | -0.083 | 94.228
-0.5 | 0.42 | 0.00379 | -0.084 | 110.777
0 | 0.482 | 0.00378 | -0.085 | 127.704
0.5 | 0.545 | 0.0038 | -0.086 | 143.421
1 | 0.607 | 0.00378 | -0.087 | 160.386
1.5 | 0.669 | 0.00644 | -0.088 | 103.985
2 | 0.732 | 0.00647 | -0.089 | 113.047
2.5 | 0.794 | 0.0067 | -0.09 | 118.471
3 | 0.856 | 0.00673 | -0.091 | 127.176
3.5 | 0.918 | 0.00702 | -0.092 | 130.774
4 | 0.98 | 0.00718 | -0.093 | 136.418
4.5 | 1.041 | 0.00733 | -0.093 | 141.995
5 | 1.103 | 0.00749 | -0.094 | 147.308
5.5 | 1.165 | 0.0077 | -0.095 | 151.237
6 | 1.226 | 0.00787 | -0.096 | 155.85
6.5 | 1.287 | 0.00803 | -0.097 | 160.232
7 | 1.331 | 0.00834 | -0.098 | 159.592
7.5 | 1.342 | 0.01748 | -0.096 | 76.783
8 | 1.386 | 0.0185 | -0.096 | 74.922
8.5 | 1.426 | 0.01962 | -0.096 | 72.694
9 | 1.463 | 0.02078 | -0.097 | 70.429
9.5 | 1.496 | 0.02207 | -0.097 | 67.763
10 | 1.523 | 0.02344 | -0.098 | 64.983
10.5 | 1.546 | 0.02526 | -0.098 | 61.211
11 | 1.564 | 0.02685 | -0.099 | 58.24
11.5 | 1.576 | 0.02858 | -0.099 | 55.144
12 | 1.582 | 0.0303 | -0.1 | 52.206
12.5 | 1.582 | 0.0323 | -0.1 | 48.975
13 | 1.576 | 0.03436 | -0.101 | 45.866
13.5 | 1.564 | 0.03653 | -0.101 | 42.824
14 | 1.547 | 0.03894 | -0.101 | 39.715
14.5 | 1.524 | 0.04118 | -0.102 | 37.015
15 | 1.496 | 0.04366 | -0.102 | 34.279
15.5 | 1.464 | 0.04631 | -0.103 | 31.615
16 | 1.428 | 0.04915 | -0.103 | 29.047
16.5 | 1.388 | 0.05207 | -0.104 | 26.654
17 | 1.346 | 0.05501 | -0.104 | 24.459

## 60. Re 3M Mach 0.10 (2)
BIGFOIL.COM POLAR EXPORT
fx6617ai
FX 66-17AII-182 |  |  |  | Cl Max: | 1.5237 | at alpha= | 20 | deg
XFOIL ncrit=9 |  |  |  | L/D Max: | 184.54 | at alpha= | 7.5 | deg
Re: | 3000000 |  |  | Cd Min: | 0.11793 | at alpha= | 20 | deg
Mach: | 0.1 |  |  | Cl=0 at alpha= | -3.8094 | deg
|  |  |  | @ Cl=0.1, Cd= | 0.0065681
|  |  |  | @ Cl=0.4, Cd= | 0.0056638
|  |  |  | @ Cl=0.6, Cd= | 0.0058351
alpha (deg) | Cl | Cd | Cm | Cl/Cd
-20 | -0.9528 | 0.11662 | -0.0333 | -8.1701
-19.5 | -1.0466 | 0.09334 | -0.046 | -11.2128
-19 | -1.0999 | 0.07772 | -0.0545 | -14.1521
-18.5 | -1.1289 | 0.06651 | -0.0604 | -16.9734
-18 | -1.145 | 0.05765 | -0.0648 | -19.8612
-17.5 | -1.1514 | 0.05044 | -0.0681 | -22.8271
-17 | -1.1515 | 0.04443 | -0.0706 | -25.9172
-16.5 | -1.1461 | 0.03998 | -0.0722 | -28.6668
-16 | -1.1366 | 0.03576 | -0.0734 | -31.7841
-15.5 | -1.1217 | 0.03209 | -0.0744 | -34.9548
-15 | -1.1023 | 0.02885 | -0.0751 | -38.208
-14.5 | -1.0773 | 0.02607 | -0.0758 | -41.3234
-14 | -1.0465 | 0.02377 | -0.0765 | -44.0261
-13.5 | -1.01 | 0.02192 | -0.0774 | -46.0766
-13 | -0.971 | 0.02014 | -0.0786 | -48.2125
-12.5 | -0.9479 | 0.01737 | -0.0782 | -54.5711
-12 | -0.9028 | 0.01619 | -0.0781 | -55.7628
-11.5 | -0.8538 | 0.01532 | -0.0781 | -55.7311
-11 | -0.8029 | 0.01452 | -0.0782 | -55.2961
-10.5 | -0.751 | 0.01378 | -0.0784 | -54.4993
-10 | -0.6977 | 0.01319 | -0.0786 | -52.8961
-9.5 | -0.6431 | 0.01263 | -0.0789 | -50.9184
-9 | -0.5898 | 0.01189 | -0.0791 | -49.6047
-8.5 | -0.5361 | 0.01118 | -0.0793 | -47.9517
-8 | -0.4801 | 0.01071 | -0.0798 | -44.8273
-7.5 | -0.4235 | 0.01029 | -0.0802 | -41.1565
-7 | -0.3666 | 0.00994 | -0.0808 | -36.8813
-6.5 | -0.3101 | 0.00952 | -0.0812 | -32.5735
-6 | -0.2525 | 0.00916 | -0.0818 | -27.5655
-5.5 | -0.1944 | 0.00889 | -0.0825 | -21.8673
-5 | -0.1367 | 0.00859 | -0.0831 | -15.9139
-4.5 | -0.079 | 0.00831 | -0.0837 | -9.5066
-3.5 | 0.0354 | 0.0074 | -0.085 | 4.7838
-3 | 0.091 | 0.00668 | -0.0856 | 13.6228
-2.5 | 0.1465 | 0.00599 | -0.0862 | 24.4574
-2 | 0.2048 | 0.00584 | -0.0869 | 35.0685
-1.5 | 0.2641 | 0.00573 | -0.0878 | 46.0908
-1 | 0.3237 | 0.00565 | -0.0888 | 57.292
-0.5 | 0.3835 | 0.00565 | -0.0897 | 67.8761
0 | 0.4432 | 0.0057 | -0.0907 | 77.7544
0.5 | 0.5026 | 0.00577 | -0.0916 | 87.1057
1 | 0.5623 | 0.00581 | -0.0926 | 96.7814
1.5 | 0.6223 | 0.00585 | -0.0936 | 106.3761
2 | 0.682 | 0.0059 | -0.0946 | 115.5932
2.5 | 0.7413 | 0.00597 | -0.0956 | 124.1709
3 | 0.8003 | 0.0061 | -0.0965 | 131.1967
3.5 | 0.8593 | 0.00617 | -0.0975 | 139.2707
4 | 0.9187 | 0.00623 | -0.0985 | 147.4639
4.5 | 0.978 | 0.00632 | -0.0995 | 154.7468
5 | 1.0365 | 0.00641 | -0.1004 | 161.7005
5.5 | 1.0944 | 0.00657 | -0.1012 | 166.5753
6 | 1.1534 | 0.00665 | -0.1022 | 173.4436
6.5 | 1.2104 | 0.00683 | -0.1029 | 177.2182
7 | 1.2684 | 0.00695 | -0.1037 | 182.5036
7.5 | 1.325 | 0.00718 | -0.1044 | 184.5404
8 | 1.3742 | 0.00789 | -0.1039 | 174.1698
8.5 | 1.3895 | 0.01085 | -0.0983 | 128.0645
9 | 1.385 | 0.01409 | -0.0897 | 98.2967
9.5 | 1.3962 | 0.01613 | -0.0841 | 86.5592
10 | 1.4165 | 0.01814 | -0.0809 | 78.0871
10.5 | 1.4348 | 0.0209 | -0.0788 | 68.6507
11 | 1.4526 | 0.02429 | -0.0779 | 59.8024
11.5 | 1.4694 | 0.02804 | -0.0772 | 52.4037
12 | 1.4771 | 0.03263 | -0.0762 | 45.2682
12.5 | 1.485 | 0.03705 | -0.075 | 40.081
13 | 1.4849 | 0.0421 | -0.0736 | 35.2708
13.5 | 1.487 | 0.04654 | -0.0719 | 31.951
14 | 1.4858 | 0.05199 | -0.0707 | 28.5786
14.5 | 1.4896 | 0.05708 | -0.0698 | 26.0967
15 | 1.4914 | 0.06243 | -0.069 | 23.8892
15.5 | 1.4979 | 0.06737 | -0.0684 | 22.2339
16 | 1.5002 | 0.07279 | -0.0679 | 20.61
16.5 | 1.5024 | 0.07838 | -0.0675 | 19.1682
17 | 1.5076 | 0.08363 | -0.0674 | 18.027
17.5 | 1.5138 | 0.08877 | -0.0673 | 17.0531
18 | 1.5171 | 0.09437 | -0.0674 | 16.0761
18.5 | 1.5179 | 0.10029 | -0.0677 | 15.1351
19 | 1.5162 | 0.10659 | -0.0682 | 14.2246
19.5 | 1.521 | 0.1121 | -0.0689 | 13.5682
20 | 1.5237 | 0.11793 | -0.0698 | 12.9204

## 61. Re 3M Mach 0.25 (1)
BIGFOIL.COM POLAR EXPORT
fx6617ai
FX 66-17AII-182 |  |  |  | Cl Max: | 1.554 | at alpha= | 11 | deg
JavaFoil+Calcfoil stall+Eppler ext transition |  |  |  | L/D Max: | 158.799 | at alpha= | 6.5 | deg
Re: | 3000000 |  |  | Cd Min: | 0.00372 | at alpha= | 0.5 | deg
Mach: | 0.25 |  |  | Cl=0 at alpha= | -3.8516 | deg
|  |  |  | @ Cl=0.1, Cd= | 0.0038014
|  |  |  | @ Cl=0.4, Cd= | 0.0037349
|  |  |  | @ Cl=0.6, Cd= | 0.0053888
alpha (deg) | Cl | Cd | Cm | Cl/Cd
-16.5 | -0.391 | 0.12943 | -0.029 | -3.022
-16 | -0.435 | 0.12204 | -0.03 | -3.567
-15.5 | -0.475 | 0.11691 | -0.03 | -4.064
-15 | -0.51 | 0.10956 | -0.03 | -4.659
-14.5 | -0.541 | 0.1022 | -0.032 | -5.297
-14 | -0.568 | 0.09481 | -0.034 | -5.987
-13.5 | -0.587 | 0.08978 | -0.034 | -6.535
-13 | -0.603 | 0.08013 | -0.039 | -7.526
-12.5 | -0.623 | 0.0644 | -0.046 | -9.671
-12 | -0.666 | 0.03532 | -0.057 | -18.854
-11.5 | -0.682 | 0.02371 | -0.061 | -28.743
-11 | -0.672 | 0.02084 | -0.062 | -32.262
-10.5 | -0.656 | 0.01851 | -0.064 | -35.437
-10 | -0.634 | 0.01583 | -0.065 | -40.058
-9.5 | -0.605 | 0.01436 | -0.067 | -42.109
-9 | -0.571 | 0.01289 | -0.068 | -44.305
-8.5 | -0.535 | 0.01143 | -0.07 | -46.805
-8 | -0.496 | 0.01005 | -0.072 | -49.305
-7.5 | -0.443 | 0.00964 | -0.073 | -45.96
-7 | -0.387 | 0.00917 | -0.074 | -42.241
-6.5 | -0.329 | 0.00881 | -0.075 | -37.362
-6 | -0.269 | 0.00894 | -0.076 | -30.106
-5.5 | -0.208 | 0.00818 | -0.077 | -25.41
-5 | -0.146 | 0.00791 | -0.078 | -18.421
-4.5 | -0.083 | 0.00756 | -0.079 | -10.942
-4 | -0.019 | 0.00498 | -0.08 | -3.835
-3.5 | 0.045 | 0.00381 | -0.081 | 11.784
-3 | 0.109 | 0.0038 | -0.082 | 28.778
-2.5 | 0.174 | 0.00377 | -0.083 | 46.132
-2 | 0.239 | 0.00378 | -0.084 | 63.162
-1.5 | 0.303 | 0.00374 | -0.085 | 80.96
-1 | 0.367 | 0.00374 | -0.086 | 98.329
-0.5 | 0.432 | 0.00373 | -0.087 | 115.585
0 | 0.495 | 0.00374 | -0.087 | 132.641
0.5 | 0.56 | 0.00372 | -0.088 | 150.358
1 | 0.624 | 0.00639 | -0.089 | 97.593
1.5 | 0.688 | 0.00644 | -0.09 | 106.836
2 | 0.752 | 0.00658 | -0.091 | 114.264
2.5 | 0.815 | 0.00685 | -0.092 | 119.023
3 | 0.879 | 0.00699 | -0.093 | 125.749
3.5 | 0.943 | 0.00715 | -0.094 | 131.913
4 | 1.006 | 0.00735 | -0.095 | 136.978
4.5 | 1.07 | 0.00751 | -0.096 | 142.465
5 | 1.133 | 0.00774 | -0.097 | 146.462
5.5 | 1.197 | 0.00792 | -0.098 | 151.125
6 | 1.26 | 0.0081 | -0.099 | 155.522
6.5 | 1.323 | 0.00833 | -0.1 | 158.799
7 | 1.319 | 0.01776 | -0.097 | 74.288
7.5 | 1.367 | 0.01884 | -0.097 | 72.569
8 | 1.41 | 0.02002 | -0.098 | 70.441
8.5 | 1.449 | 0.02131 | -0.098 | 67.996
9 | 1.483 | 0.02266 | -0.099 | 65.439
9.5 | 1.512 | 0.02411 | -0.099 | 62.707
10 | 1.534 | 0.02564 | -0.1 | 59.826
10.5 | 1.548 | 0.02771 | -0.1 | 55.85
11 | 1.554 | 0.02964 | -0.101 | 52.439
11.5 | 1.552 | 0.03166 | -0.101 | 49.029
12 | 1.541 | 0.03374 | -0.102 | 45.671
12.5 | 1.519 | 0.03607 | -0.102 | 42.119
13 | 1.489 | 0.03849 | -0.103 | 38.68
13.5 | 1.448 | 0.04105 | -0.103 | 35.268
14 | 1.397 | 0.04371 | -0.104 | 31.959
14.5 | 1.337 | 0.04642 | -0.104 | 28.79
15 | 1.267 | 0.04953 | -0.104 | 25.585
15.5 | 1.191 | 0.05247 | -0.105 | 22.69
16 | 1.107 | 0.05584 | -0.105 | 19.818

## 62. Re 3M Mach 0.25 (2)
BIGFOIL.COM POLAR EXPORT
fx6617ai
FX 66-17AII-182 |  |  |  | Cl Max: | 1.4778 | at alpha= | 20 | deg
XFOIL ncrit=9 |  |  |  | L/D Max: | 184.45 | at alpha= | 7.5 | deg
Re: | 3000000 |  |  | Cd Min: | 0.17491 | at alpha= | -19 | deg
Mach: | 0.25 |  |  | Cl=0 at alpha= | -3.8138 | deg
|  |  |  | @ Cl=0.1, Cd= | 0.0067957
|  |  |  | @ Cl=0.4, Cd= | 0.0057631
|  |  |  | @ Cl=0.6, Cd= | 0.005897
alpha (deg) | Cl | Cd | Cm | Cl/Cd
-19 | -0.2714 | 0.17491 | -0.0229 | -1.5517
-18.5 | -0.2692 | 0.16808 | -0.0258 | -1.6016
-17 | -0.7252 | 0.11651 | -0.0388 | -6.2244
-16.5 | -0.8115 | 0.09352 | -0.0515 | -8.6773
-16 | -0.8667 | 0.07661 | -0.0613 | -11.3131
-15.5 | -0.9036 | 0.06354 | -0.0691 | -14.221
-15 | -0.9278 | 0.05326 | -0.0749 | -17.4202
-14.5 | -0.9427 | 0.04508 | -0.0788 | -20.9117
-14 | -0.9495 | 0.03852 | -0.0813 | -24.6495
-13.5 | -0.945 | 0.03336 | -0.0827 | -28.3273
-13 | -0.9318 | 0.02912 | -0.0836 | -31.9986
-12.5 | -0.9111 | 0.02554 | -0.0842 | -35.6735
-11.5 | -0.8658 | 0.01863 | -0.0857 | -46.4734
-11 | -0.8222 | 0.01699 | -0.0852 | -48.3932
-10.5 | -0.7726 | 0.01581 | -0.0847 | -48.8678
-10 | -0.7204 | 0.01473 | -0.0844 | -48.907
-9.5 | -0.6658 | 0.01385 | -0.0841 | -48.0722
-9 | -0.6105 | 0.01304 | -0.084 | -46.8175
-8.5 | -0.5548 | 0.0122 | -0.0838 | -45.4754
-8 | -0.4991 | 0.01128 | -0.0837 | -44.2465
-7.5 | -0.4406 | 0.01075 | -0.0839 | -40.986
-7 | -0.3816 | 0.01031 | -0.0841 | -37.0126
-6.5 | -0.3219 | 0.00991 | -0.0844 | -32.4823
-6 | -0.2627 | 0.00939 | -0.0848 | -27.9766
-5.5 | -0.2025 | 0.00907 | -0.0852 | -22.3264
-5 | -0.1425 | 0.00877 | -0.0857 | -16.2486
-4.5 | -0.0823 | 0.00849 | -0.0863 | -9.6938
-4 | -0.0219 | 0.00817 | -0.0869 | -2.6805
-3.5 | 0.0369 | 0.0076 | -0.0875 | 4.8553
-3 | 0.0943 | 0.00687 | -0.088 | 13.7263
-2.5 | 0.1511 | 0.00613 | -0.0885 | 24.6493
-2 | 0.2118 | 0.00591 | -0.0894 | 35.8376
-1.5 | 0.2734 | 0.00579 | -0.0903 | 47.2193
-1 | 0.335 | 0.00573 | -0.0912 | 58.4642
-0.5 | 0.3968 | 0.00576 | -0.0922 | 68.8889
0 | 0.4583 | 0.00582 | -0.0931 | 78.7457
0.5 | 0.5202 | 0.00585 | -0.0941 | 88.9231
1 | 0.5824 | 0.00588 | -0.0952 | 99.0476
1.5 | 0.6444 | 0.00594 | -0.0962 | 108.4848
2 | 0.7061 | 0.00602 | -0.0972 | 117.2924
2.5 | 0.7672 | 0.00613 | -0.0981 | 125.155
3 | 0.8288 | 0.00623 | -0.0991 | 133.0337
3.5 | 0.8907 | 0.00629 | -0.1001 | 141.6057
4 | 0.9523 | 0.00636 | -0.1011 | 149.7327
4.5 | 1.0136 | 0.00648 | -0.102 | 156.4198
5 | 1.0741 | 0.00664 | -0.1028 | 161.762
5.5 | 1.1356 | 0.00672 | -0.1037 | 168.9881
6 | 1.1966 | 0.00685 | -0.1045 | 174.6861
6.5 | 1.257 | 0.00702 | -0.1052 | 179.0598
7 | 1.3169 | 0.00721 | -0.1057 | 182.6491
7.5 | 1.376 | 0.00746 | -0.1062 | 184.4504
8 | 1.4261 | 0.00828 | -0.1052 | 172.2343
8.5 | 1.4213 | 0.01213 | -0.0962 | 117.1723
9 | 1.3969 | 0.01583 | -0.0851 | 88.2438
9.5 | 1.3989 | 0.0194 | -0.0806 | 72.1082
10 | 1.4099 | 0.0236 | -0.0791 | 59.7415
10.5 | 1.4194 | 0.02832 | -0.0781 | 50.1201
11 | 1.4244 | 0.03331 | -0.0768 | 42.7619
11.5 | 1.4286 | 0.03817 | -0.0751 | 37.4273
12 | 1.4262 | 0.04352 | -0.0732 | 32.7711
12.5 | 1.4293 | 0.04849 | -0.0717 | 29.4762
13 | 1.4296 | 0.05393 | -0.0704 | 26.5084
13.5 | 1.4348 | 0.05851 | -0.069 | 24.5223
14 | 1.4394 | 0.06374 | -0.0681 | 22.5824
14.5 | 1.4426 | 0.06925 | -0.0672 | 20.8318
15 | 1.448 | 0.07458 | -0.0666 | 19.4154
15.5 | 1.4512 | 0.08028 | -0.0661 | 18.0767
16 | 1.4548 | 0.08594 | -0.0657 | 16.9281
16.5 | 1.4621 | 0.09127 | -0.0655 | 16.0195
17 | 1.4656 | 0.09715 | -0.0655 | 15.0859
17.5 | 1.468 | 0.10317 | -0.0657 | 14.2289
18 | 1.4702 | 0.1093 | -0.0662 | 13.4511
18.5 | 1.4697 | 0.11586 | -0.0669 | 12.6851
19 | 1.4724 | 0.12209 | -0.0678 | 12.06
19.5 | 1.4745 | 0.12851 | -0.0691 | 11.4738
20 | 1.4778 | 0.13484 | -0.0707 | 10.9597

## 63. Re 3M Mach 0.50 (1)
BIGFOIL.COM POLAR EXPORT
fx6617ai
FX 66-17AII-182 |  |  |  | Cl Max: | 1.515 | at alpha= | 8.5 | deg
JavaFoil+Calcfoil stall+Eppler ext transition |  |  |  | L/D Max: | 148.725 | at alpha= | 6 | deg
Re: | 3000000 |  |  | Cd Min: | 0.00347 | at alpha= | -2.5 | deg
Mach: | 0.5 |  |  | Cl=0 at alpha= | -3.8521 | deg
|  |  |  | @ Cl=0.1, Cd= | 0.0035139
|  |  |  | @ Cl=0.4, Cd= | 0.0060501
|  |  |  | @ Cl=0.6, Cd= | 0.0065397
alpha (deg) | Cl | Cd | Cm | Cl/Cd
-20 | -0.932 | 0.1717 | -0.035 | -5.428
-19.5 | -0.904 | 0.16573 | -0.035 | -5.453
-19 | -0.875 | 0.16148 | -0.035 | -5.42
-18.5 | -0.848 | 0.15972 | -0.036 | -5.311
-18 | -0.819 | 0.15132 | -0.036 | -5.409
-17.5 | -0.787 | 0.14448 | -0.035 | -5.447
-17 | -0.758 | 0.14185 | -0.034 | -5.344
-16.5 | -0.729 | 0.13568 | -0.035 | -5.375
-16 | -0.704 | 0.13811 | -0.037 | -5.095
-15.5 | -0.675 | 0.12819 | -0.038 | -5.267
-15 | -0.645 | 0.12357 | -0.037 | -5.221
-14.5 | -0.615 | 0.11861 | -0.036 | -5.185
-14 | -0.586 | 0.11381 | -0.035 | -5.147
-13.5 | -0.557 | 0.11036 | -0.035 | -5.045
-13 | -0.528 | 0.10616 | -0.035 | -4.974
-12.5 | -0.499 | 0.10057 | -0.036 | -4.964
-12 | -0.47 | 0.09586 | -0.036 | -4.907
-11.5 | -0.442 | 0.09296 | -0.036 | -4.75
-11 | -0.413 | 0.08366 | -0.036 | -4.935
-10.5 | -0.384 | 0.07291 | -0.038 | -5.273
-10 | -0.356 | 0.06601 | -0.039 | -5.394
-9.5 | -0.374 | 0.02306 | -0.071 | -16.216
-9 | -0.346 | 0.01879 | -0.073 | -18.432
-8.5 | -0.268 | 0.05549 | -0.034 | -4.829
-8 | -0.372 | 0.01737 | -0.075 | -21.403
-7.5 | -0.413 | 0.01487 | -0.077 | -27.807
-7 | -0.387 | 0.01267 | -0.079 | -30.534
-6.5 | -0.342 | 0.01117 | -0.082 | -30.625
-6 | -0.292 | 0.00934 | -0.085 | -31.284
-5.5 | -0.228 | 0.00889 | -0.086 | -25.639
-5 | -0.161 | 0.00842 | -0.087 | -19.109
-4.5 | -0.092 | 0.008 | -0.088 | -11.466
-4 | -0.021 | 0.00762 | -0.089 | -2.786
-3.5 | 0.05 | 0.0035 | -0.09 | 14.331
-3 | 0.122 | 0.00352 | -0.091 | 34.678
-2.5 | 0.195 | 0.00347 | -0.092 | 56.037
-2 | 0.267 | 0.00583 | -0.094 | 45.766
-1.5 | 0.339 | 0.00594 | -0.095 | 56.966
-1 | 0.411 | 0.00607 | -0.096 | 67.606
-0.5 | 0.482 | 0.00613 | -0.097 | 78.658
0 | 0.554 | 0.0063 | -0.098 | 87.956
0.5 | 0.625 | 0.00667 | -0.099 | 93.792
1 | 0.697 | 0.00686 | -0.1 | 101.553
1.5 | 0.769 | 0.00689 | -0.101 | 111.496
2 | 0.84 | 0.00713 | -0.102 | 117.896
2.5 | 0.911 | 0.00729 | -0.103 | 125.037
3 | 0.983 | 0.00771 | -0.104 | 127.383
3.5 | 1.054 | 0.00796 | -0.105 | 132.342
4 | 1.125 | 0.00822 | -0.106 | 136.898
4.5 | 1.196 | 0.00851 | -0.107 | 140.54
5 | 1.266 | 0.00881 | -0.108 | 143.795
5.5 | 1.337 | 0.00912 | -0.109 | 146.629
6 | 1.404 | 0.00944 | -0.11 | 148.725
6.5 | 1.467 | 0.01012 | -0.111 | 144.921
7 | 1.424 | 0.02467 | -0.105 | 57.743
7.5 | 1.47 | 0.02652 | -0.105 | 55.428
8 | 1.501 | 0.02854 | -0.106 | 52.593
8.5 | 1.515 | 0.03076 | -0.106 | 49.243
9 | 1.498 | 0.03363 | -0.107 | 44.538
9.5 | 1.415 | 0.03669 | -0.107 | 38.582
10 | 0.901 | 0.03972 | -0.108 | 22.671
10.5 | 0.93 | 0.0434 | -0.109 | 21.422
11 | 0.96 | 0.0453 | -0.109 | 21.187
11.5 | 0.989 | 0.04922 | -0.11 | 20.086
12 | 0.893 | 0.09404 | -0.052 | 9.497
12.5 | 0.92 | 0.09871 | -0.052 | 9.322
13 | 0.949 | 0.10333 | -0.057 | 9.182
13.5 | 1.104 | 0.06092 | -0.112 | 18.128

## 64. Re 3M Mach 0.50 (2)
BIGFOIL.COM POLAR EXPORT
fx6617ai
FX 66-17AII-182 |  |  |  | Cl Max: | 1.6218 | at alpha= | 8 | deg
XFOIL ncrit=9 |  |  |  | L/D Max: | 179.556 | at alpha= | 7 | deg
Re: | 3000000 |  |  | Cd Min: | 0.25284 | at alpha= | -20 | deg
Mach: | 0.5 |  |  | Cl=0 at alpha= | -3.8031 | deg
|  |  |  | @ Cl=0.1, Cd= | 0.0079299
|  |  |  | @ Cl=0.4, Cd= | 0.0061541
|  |  |  | @ Cl=0.6, Cd= | 0.0063096
alpha (deg) | Cl | Cd | Cm | Cl/Cd
-20 | -0.5514 | 0.25284 | 0.0198 | -2.1808
-19.5 | -0.5285 | 0.24461 | 0.0145 | -2.1606
-19 | -0.5065 | 0.2359 | 0.0094 | -2.1471
-18.5 | -0.486 | 0.22583 | 0.004 | -2.1521
-18 | -0.4638 | 0.21826 | -0.0008 | -2.125
-17.5 | -0.4418 | 0.21042 | -0.0056 | -2.0996
-17 | -0.4208 | 0.20227 | -0.0103 | -2.0804
-16.5 | -0.4007 | 0.19397 | -0.015 | -2.0658
-16 | -0.3813 | 0.18544 | -0.0196 | -2.0562
-15.5 | -0.3669 | 0.17537 | -0.0246 | -2.0921
-15 | -0.3543 | 0.16559 | -0.0294 | -2.1396
-14.5 | -0.3372 | 0.15778 | -0.0336 | -2.1372
-14 | -0.3216 | 0.14966 | -0.0378 | -2.1489
-13.5 | -0.3111 | 0.14059 | -0.0422 | -2.2128
-13 | -0.3103 | 0.12958 | -0.0472 | -2.3947
-12 | -0.3214 | 0.10737 | -0.0582 | -2.9934
-11.5 | -0.3299 | 0.09653 | -0.0639 | -3.4176
-11 | -0.3498 | 0.08405 | -0.0707 | -4.1618
-10.5 | -0.3837 | 0.06877 | -0.0793 | -5.5795
-10 | -0.4141 | 0.05549 | -0.0891 | -7.4626
-9.5 | -0.444 | 0.04467 | -0.0967 | -9.9396
-9 | -0.4723 | 0.03548 | -0.1018 | -13.3117
-8.5 | -0.4961 | 0.02736 | -0.1044 | -18.1323
-8 | -0.5048 | 0.02049 | -0.105 | -24.6364
-7.5 | -0.4801 | 0.01633 | -0.1037 | -29.3999
-7 | -0.431 | 0.01389 | -0.1017 | -31.0295
-6.5 | -0.3713 | 0.0123 | -0.1001 | -30.187
-6 | -0.3062 | 0.01117 | -0.0991 | -27.4127
-5.5 | -0.2384 | 0.01027 | -0.0984 | -23.2132
-5 | -0.1684 | 0.00967 | -0.0981 | -17.4147
-4.5 | -0.0979 | 0.00926 | -0.098 | -10.5724
-4 | -0.0278 | 0.00892 | -0.0981 | -3.1166
-3.5 | 0.0428 | 0.00854 | -0.0984 | 5.0117
-3 | 0.1103 | 0.00782 | -0.0988 | 14.1049
-2.5 | 0.175 | 0.00679 | -0.0993 | 25.7732
-2 | 0.2429 | 0.00629 | -0.0998 | 38.6169
-1.5 | 0.3135 | 0.00621 | -0.1007 | 50.4831
-1 | 0.3852 | 0.00615 | -0.1017 | 62.6341
-0.5 | 0.4572 | 0.00617 | -0.1028 | 74.1005
0 | 0.529 | 0.00622 | -0.1039 | 85.0482
0.5 | 0.6003 | 0.00631 | -0.105 | 95.1347
1 | 0.6714 | 0.00642 | -0.106 | 104.5794
1.5 | 0.7437 | 0.00651 | -0.1072 | 114.2396
2 | 0.8158 | 0.00659 | -0.1083 | 123.7936
2.5 | 0.8877 | 0.00672 | -0.1093 | 132.0982
3 | 0.9591 | 0.00688 | -0.1102 | 139.4041
3.5 | 1.0304 | 0.00707 | -0.1109 | 145.7426
4 | 1.1033 | 0.00721 | -0.1117 | 153.0236
4.5 | 1.1759 | 0.00735 | -0.1124 | 159.9864
5 | 1.2482 | 0.00754 | -0.1128 | 165.5438
5.5 | 1.3188 | 0.00785 | -0.1128 | 168
6 | 1.3933 | 0.00797 | -0.1132 | 174.8181
6.5 | 1.4644 | 0.00828 | -0.1128 | 176.8599
7 | 1.537 | 0.00856 | -0.1124 | 179.5561
7.5 | 1.6039 | 0.00907 | -0.1109 | 176.8357
8 | 1.6218 | 0.01122 | -0.1028 | 144.5455
9 | 1.4789 | 0.02948 | -0.085 | 50.1662
9.5 | 1.3982 | 0.04032 | -0.079 | 34.6776
10 | 1.322 | 0.05122 | -0.0743 | 25.8102
10.5 | 1.2737 | 0.06093 | -0.0715 | 20.9043
11 | 1.2694 | 0.06736 | -0.0698 | 18.845
11.5 | 1.2717 | 0.07338 | -0.0684 | 17.3303
12 | 1.28 | 0.07905 | -0.0673 | 16.1923
12.5 | 1.2918 | 0.08447 | -0.0663 | 15.293
13 | 1.3015 | 0.09026 | -0.0655 | 14.4195

## 65. Re 4M Mach 0.00 (1)
BIGFOIL.COM POLAR EXPORT
fx6617ai
FX 66-17AII-182 |  |  |  | Cl Max: | 1.594 | at alpha= | 12.5 | deg
JavaFoil+Calcfoil stall+Eppler ext transition |  |  |  | L/D Max: | 194.205 | at alpha= | 2 | deg
Re: | 4000000 |  |  | Cd Min: | 0.00367 | at alpha= | -1 | deg
Mach: | 0 |  |  | Cl=0 at alpha= | -3.8492 | deg
|  |  |  | @ Cl=0.1, Cd= | 0.0037319
|  |  |  | @ Cl=0.4, Cd= | 0.00367
|  |  |  | @ Cl=0.6, Cd= | 0.0037094
alpha (deg) | Cl | Cd | Cm | Cl/Cd
-19 | -0.64 | 0.14718 | -0.029 | -4.35
-18.5 | -0.655 | 0.13981 | -0.03 | -4.686
-18 | -0.67 | 0.13054 | -0.031 | -5.135
-17.5 | -0.683 | 0.12336 | -0.032 | -5.54
-17 | -0.695 | 0.11662 | -0.033 | -5.96
-16.5 | -0.706 | 0.10879 | -0.035 | -6.489
-16 | -0.715 | 0.10107 | -0.036 | -7.076
-15.5 | -0.727 | 0.08994 | -0.039 | -8.079
-15 | -0.739 | 0.0769 | -0.043 | -9.611
-14.5 | -0.794 | 0.03849 | -0.052 | -20.621
-14 | -0.799 | 0.03209 | -0.054 | -24.904
-13.5 | -0.794 | 0.02941 | -0.055 | -27.004
-13 | -0.787 | 0.02567 | -0.056 | -30.678
-12.5 | -0.778 | 0.02189 | -0.058 | -35.528
-12 | -0.759 | 0.0202 | -0.059 | -37.596
-11.5 | -0.738 | 0.01813 | -0.06 | -40.718
-11 | -0.716 | 0.01553 | -0.062 | -46.092
-10.5 | -0.687 | 0.01404 | -0.063 | -48.913
-10 | -0.658 | 0.01234 | -0.065 | -53.296
-9.5 | -0.632 | 0.01043 | -0.068 | -60.619
-9 | -0.587 | 0.01003 | -0.068 | -58.511
-8.5 | -0.538 | 0.00958 | -0.069 | -56.191
-8 | -0.487 | 0.00922 | -0.07 | -52.831
-7.5 | -0.434 | 0.00889 | -0.071 | -48.811
-7 | -0.378 | 0.00854 | -0.072 | -44.289
-6.5 | -0.321 | 0.00858 | -0.073 | -37.35
-6 | -0.262 | 0.00836 | -0.074 | -31.295
-5.5 | -0.202 | 0.00523 | -0.075 | -38.595
-5 | -0.141 | 0.00508 | -0.076 | -27.854
-4.5 | -0.08 | 0.005 | -0.076 | -16.052
-4 | -0.019 | 0.00487 | -0.077 | -3.8
-3.5 | 0.044 | 0.00375 | -0.078 | 11.62
-3 | 0.106 | 0.00373 | -0.079 | 28.382
-2.5 | 0.169 | 0.00373 | -0.08 | 45.172
-2 | 0.231 | 0.00372 | -0.081 | 62.078
-1.5 | 0.293 | 0.0037 | -0.082 | 79.287
-1 | 0.356 | 0.00367 | -0.083 | 97.042
-0.5 | 0.418 | 0.00367 | -0.084 | 114.024
0 | 0.48 | 0.00369 | -0.085 | 130.143
0.5 | 0.542 | 0.0037 | -0.086 | 146.548
1 | 0.604 | 0.00371 | -0.087 | 162.612
1.5 | 0.666 | 0.00373 | -0.088 | 178.438
2 | 0.728 | 0.00375 | -0.088 | 194.205
2.5 | 0.79 | 0.0065 | -0.089 | 121.575
3 | 0.852 | 0.00647 | -0.09 | 131.558
3.5 | 0.913 | 0.00672 | -0.091 | 135.905
4 | 0.975 | 0.00686 | -0.092 | 142.091
4.5 | 1.036 | 0.00701 | -0.093 | 147.792
5 | 1.098 | 0.00718 | -0.094 | 152.785
5.5 | 1.159 | 0.00733 | -0.095 | 158.056
6 | 1.22 | 0.00751 | -0.096 | 162.482
6.5 | 1.281 | 0.00783 | -0.097 | 163.624
7 | 1.325 | 0.00814 | -0.098 | 162.78
7.5 | 1.343 | 0.01628 | -0.096 | 82.51
8 | 1.387 | 0.01721 | -0.096 | 80.601
8.5 | 1.428 | 0.0182 | -0.097 | 78.445
9 | 1.465 | 0.01928 | -0.097 | 75.981
9.5 | 1.498 | 0.02043 | -0.098 | 73.333
10 | 1.527 | 0.02169 | -0.098 | 70.39
10.5 | 1.551 | 0.02304 | -0.098 | 67.302
11 | 1.569 | 0.02491 | -0.099 | 62.999
11.5 | 1.583 | 0.02647 | -0.099 | 59.806
12 | 1.592 | 0.02812 | -0.1 | 56.604
12.5 | 1.594 | 0.02988 | -0.1 | 53.351
13 | 1.592 | 0.03177 | -0.101 | 50.09
13.5 | 1.583 | 0.03387 | -0.101 | 46.733
14 | 1.569 | 0.03602 | -0.102 | 43.56
14.5 | 1.551 | 0.03815 | -0.102 | 40.643
15 | 1.527 | 0.0405 | -0.102 | 37.708
15.5 | 1.5 | 0.04291 | -0.103 | 34.96
16 | 1.469 | 0.04546 | -0.103 | 32.306
16.5 | 1.434 | 0.04817 | -0.104 | 29.771
17 | 1.397 | 0.051 | -0.104 | 27.385
17.5 | 1.357 | 0.05413 | -0.104 | 25.069

## 66. Re 4M Mach 0.00 (2)
BIGFOIL.COM POLAR EXPORT
fx6617ai
FX 66-17AII-182 |  |  |  | Cl Max: | 1.5715 | at alpha= | 20 | deg
XFOIL ncrit=9 |  |  |  | L/D Max: | 193.865 | at alpha= | 7 | deg
Re: | 4000000 |  |  | Cd Min: | 0.10968 | at alpha= | 20 | deg
Mach: | 0 |  |  | Cl=0 at alpha= | -3.8322 | deg
|  |  |  | @ Cl=0.1, Cd= | 0.0065142
|  |  |  | @ Cl=0.4, Cd= | 0.0053128
|  |  |  | @ Cl=0.6, Cd= | 0.005392
alpha (deg) | Cl | Cd | Cm | Cl/Cd
-20 | -1.1924 | 0.07611 | -0.0537 | -15.6668
-19.5 | -1.2178 | 0.06576 | -0.059 | -18.5189
-19 | -1.2438 | 0.05592 | -0.0637 | -22.2425
-18.5 | -1.2677 | 0.04699 | -0.0675 | -26.9781
-18 | -1.2771 | 0.04046 | -0.0698 | -31.5645
-17.5 | -1.276 | 0.03547 | -0.071 | -35.9741
-17 | -1.2641 | 0.03207 | -0.0718 | -39.4169
-16.5 | -1.246 | 0.02897 | -0.0724 | -43.01
-16 | -1.2228 | 0.02626 | -0.0731 | -46.5651
-15.5 | -1.195 | 0.02388 | -0.0738 | -50.0419
-15 | -1.1636 | 0.02173 | -0.0745 | -53.5481
-14.5 | -1.1286 | 0.01976 | -0.0756 | -57.1154
-14 | -1.0938 | 0.01812 | -0.0762 | -60.3642
-13.5 | -1.05 | 0.01712 | -0.0762 | -61.3318
-13 | -1.0028 | 0.01631 | -0.0763 | -61.4838
-12.5 | -0.9539 | 0.0156 | -0.0764 | -61.1474
-12 | -0.9047 | 0.01479 | -0.0766 | -61.1697
-11.5 | -0.8585 | 0.01353 | -0.0764 | -63.4516
-11 | -0.807 | 0.01281 | -0.0766 | -62.9977
-10.5 | -0.7537 | 0.01223 | -0.0769 | -61.6271
-10 | -0.6993 | 0.01174 | -0.0773 | -59.5656
-9.5 | -0.6445 | 0.01129 | -0.0778 | -57.0859
-9 | -0.5891 | 0.01088 | -0.0782 | -54.1452
-8.5 | -0.533 | 0.01049 | -0.0788 | -50.8103
-8 | -0.4782 | 0.0099 | -0.0791 | -48.303
-7.5 | -0.422 | 0.00952 | -0.0796 | -44.3277
-7 | -0.365 | 0.0092 | -0.0802 | -39.6739
-6.5 | -0.3076 | 0.00891 | -0.0809 | -34.523
-6 | -0.2503 | 0.00859 | -0.0815 | -29.1385
-5.5 | -0.1929 | 0.00834 | -0.0822 | -23.1295
-5 | -0.1351 | 0.0081 | -0.0829 | -16.679
-4.5 | -0.077 | 0.00784 | -0.0836 | -9.8214
-4 | -0.019 | 0.00757 | -0.0844 | -2.5099
-3.5 | 0.0376 | 0.00713 | -0.085 | 5.2735
-3 | 0.0936 | 0.00659 | -0.0856 | 14.2033
-2.5 | 0.1493 | 0.00593 | -0.0863 | 25.1771
-2 | 0.2067 | 0.00553 | -0.087 | 37.3779
-1.5 | 0.2653 | 0.00538 | -0.0879 | 49.3123
-1 | 0.3243 | 0.00532 | -0.0888 | 60.9586
-0.5 | 0.3832 | 0.00531 | -0.0897 | 72.1657
0 | 0.4428 | 0.00532 | -0.0907 | 83.2331
0.5 | 0.5026 | 0.00533 | -0.0917 | 94.2964
1 | 0.5621 | 0.00536 | -0.0927 | 104.8694
1.5 | 0.6213 | 0.00541 | -0.0937 | 114.8429
2 | 0.6804 | 0.0055 | -0.0947 | 123.7091
2.5 | 0.7396 | 0.00557 | -0.0957 | 132.7828
3 | 0.7989 | 0.0056 | -0.0968 | 142.6607
3.5 | 0.8581 | 0.00567 | -0.0978 | 151.3404
4 | 0.9169 | 0.00576 | -0.0988 | 159.184
4.5 | 0.9751 | 0.00587 | -0.0997 | 166.1158
5 | 1.0336 | 0.00596 | -0.1007 | 173.4228
5.5 | 1.0922 | 0.00604 | -0.1017 | 180.8278
6 | 1.1494 | 0.0062 | -0.1025 | 185.3871
6.5 | 1.2073 | 0.00631 | -0.1034 | 191.3312
7 | 1.264 | 0.00652 | -0.1042 | 193.865
7.5 | 1.3184 | 0.00685 | -0.1046 | 192.4672
8 | 1.351 | 0.00878 | -0.1016 | 153.8724
8.5 | 1.3596 | 0.012 | -0.0951 | 113.3
9 | 1.3801 | 0.01387 | -0.0904 | 99.5025
9.5 | 1.4082 | 0.01497 | -0.0868 | 94.0681
10 | 1.4325 | 0.01647 | -0.0834 | 86.9763
10.5 | 1.4571 | 0.01828 | -0.081 | 79.7101
11 | 1.4816 | 0.02053 | -0.0794 | 72.1676
12 | 1.5192 | 0.02715 | -0.0778 | 55.9558
12.5 | 1.5298 | 0.03139 | -0.0769 | 48.7353
13 | 1.5358 | 0.03594 | -0.0757 | 42.7323
13.5 | 1.5374 | 0.04082 | -0.0743 | 37.6629
14 | 1.5346 | 0.04573 | -0.0726 | 33.5578
14.5 | 1.5364 | 0.05079 | -0.0715 | 30.25
15 | 1.5386 | 0.05596 | -0.0706 | 27.4946
15.5 | 1.5396 | 0.06131 | -0.0697 | 25.1117
16 | 1.5447 | 0.06635 | -0.0692 | 23.2811
16.5 | 1.5484 | 0.07154 | -0.0687 | 21.6438
17 | 1.5517 | 0.07687 | -0.0684 | 20.186
17.5 | 1.5552 | 0.08217 | -0.0681 | 18.9266
18 | 1.5565 | 0.08783 | -0.068 | 17.7217
18.5 | 1.5605 | 0.09325 | -0.0682 | 16.7346
19 | 1.5668 | 0.0983 | -0.0684 | 15.939
19.5 | 1.5695 | 0.1039 | -0.0689 | 15.1059
20 | 1.5715 | 0.10968 | -0.0696 | 14.328

## 67. Re 4M Mach 0.10 (1)
BIGFOIL.COM POLAR EXPORT
fx6617ai
FX 66-17AII-182 |  |  |  | Cl Max: | 1.587 | at alpha= | 12 | deg
JavaFoil+Calcfoil stall+Eppler ext transition |  |  |  | L/D Max: | 194.698 | at alpha= | 2 | deg
Re: | 4000000 |  |  | Cd Min: | 0.00366 | at alpha= | -1.5 | deg
Mach: | 0.1 |  |  | Cl=0 at alpha= | -3.8492 | deg
|  |  |  | @ Cl=0.1, Cd= | 0.0037419
|  |  |  | @ Cl=0.4, Cd= | 0.00367
|  |  |  | @ Cl=0.6, Cd= | 0.0037189
alpha (deg) | Cl | Cd | Cm | Cl/Cd
-18.5 | -0.611 | 0.14284 | -0.029 | -4.276
-18 | -0.628 | 0.13435 | -0.03 | -4.677
-17.5 | -0.645 | 0.1269 | -0.031 | -5.08
-17 | -0.66 | 0.11967 | -0.032 | -5.513
-16.5 | -0.673 | 0.11256 | -0.033 | -5.98
-16 | -0.685 | 0.10509 | -0.035 | -6.52
-15.5 | -0.696 | 0.09729 | -0.037 | -7.15
-15 | -0.706 | 0.08793 | -0.039 | -8.028
-14.5 | -0.725 | 0.07044 | -0.044 | -10.286
-14 | -0.763 | 0.04267 | -0.052 | -17.873
-13.5 | -0.777 | 0.03129 | -0.055 | -24.841
-13 | -0.774 | 0.02689 | -0.056 | -28.791
-12.5 | -0.765 | 0.02362 | -0.058 | -32.395
-12 | -0.752 | 0.02079 | -0.059 | -36.153
-11.5 | -0.734 | 0.01838 | -0.061 | -39.903
-11 | -0.712 | 0.01588 | -0.062 | -44.813
-10.5 | -0.684 | 0.01437 | -0.063 | -47.594
-10 | -0.655 | 0.01267 | -0.065 | -51.743
-9.5 | -0.632 | 0.01052 | -0.068 | -60.137
-9 | -0.588 | 0.01005 | -0.069 | -58.485
-8.5 | -0.54 | 0.00968 | -0.07 | -55.748
-8 | -0.489 | 0.00932 | -0.07 | -52.453
-7.5 | -0.435 | 0.00896 | -0.071 | -48.58
-7 | -0.38 | 0.00861 | -0.072 | -44.096
-6.5 | -0.322 | 0.00866 | -0.073 | -37.175
-6 | -0.263 | 0.00834 | -0.074 | -31.545
-5.5 | -0.203 | 0.00522 | -0.075 | -38.897
-5 | -0.142 | 0.0051 | -0.076 | -27.836
-4.5 | -0.081 | 0.00498 | -0.077 | -16.176
-4 | -0.019 | 0.00489 | -0.078 | -3.8
-3.5 | 0.044 | 0.00376 | -0.079 | 11.651
-3 | 0.106 | 0.00374 | -0.08 | 28.463
-2.5 | 0.169 | 0.00372 | -0.081 | 45.58
-2 | 0.232 | 0.00369 | -0.081 | 63.001
-1.5 | 0.295 | 0.00366 | -0.082 | 80.475
-1 | 0.358 | 0.00367 | -0.083 | 97.321
-0.5 | 0.42 | 0.00367 | -0.084 | 114.322
0 | 0.482 | 0.00367 | -0.085 | 131.361
0.5 | 0.545 | 0.00371 | -0.086 | 146.915
1 | 0.607 | 0.00372 | -0.087 | 163.003
1.5 | 0.669 | 0.00372 | -0.088 | 180.159
2 | 0.732 | 0.00376 | -0.089 | 194.698
2.5 | 0.794 | 0.0065 | -0.09 | 122.188
3 | 0.856 | 0.0065 | -0.091 | 131.691
3.5 | 0.918 | 0.00672 | -0.092 | 136.496
4 | 0.98 | 0.0069 | -0.093 | 141.999
4.5 | 1.041 | 0.00704 | -0.093 | 147.853
5 | 1.103 | 0.00718 | -0.094 | 153.736
5.5 | 1.165 | 0.00736 | -0.095 | 158.316
6 | 1.226 | 0.00759 | -0.096 | 161.632
6.5 | 1.287 | 0.00791 | -0.097 | 162.781
7 | 1.331 | 0.00822 | -0.098 | 161.883
7.5 | 1.348 | 0.0165 | -0.096 | 81.672
8 | 1.392 | 0.01745 | -0.096 | 79.78
8.5 | 1.432 | 0.01847 | -0.097 | 77.558
9 | 1.469 | 0.01959 | -0.097 | 74.981
9.5 | 1.502 | 0.02077 | -0.098 | 72.284
10 | 1.529 | 0.02207 | -0.098 | 69.289
10.5 | 1.551 | 0.02384 | -0.099 | 65.05
11 | 1.569 | 0.02535 | -0.099 | 61.901
11.5 | 1.581 | 0.02697 | -0.1 | 58.618
12 | 1.587 | 0.02861 | -0.1 | 55.479
12.5 | 1.587 | 0.03049 | -0.101 | 52.063
13 | 1.581 | 0.03243 | -0.101 | 48.76
13.5 | 1.569 | 0.03449 | -0.102 | 45.506
14 | 1.551 | 0.03681 | -0.102 | 42.139
14.5 | 1.528 | 0.03903 | -0.102 | 39.153
15 | 1.501 | 0.04138 | -0.103 | 36.258
15.5 | 1.468 | 0.0439 | -0.103 | 33.446
16 | 1.432 | 0.04653 | -0.104 | 30.764
16.5 | 1.392 | 0.04932 | -0.104 | 28.219
17 | 1.349 | 0.05227 | -0.104 | 25.804

## 68. Re 4M Mach 0.10 (2)
BIGFOIL.COM POLAR EXPORT
fx6617ai
FX 66-17AII-182 |  |  |  | Cl Max: | 1.5642 | at alpha= | 20 | deg
XFOIL ncrit=9 |  |  |  | L/D Max: | 194.336 | at alpha= | 7 | deg
Re: | 4000000 |  |  | Cd Min: | 0.11262 | at alpha= | 20 | deg
Mach: | 0.1 |  |  | Cl=0 at alpha= | -3.8316 | deg
|  |  |  | @ Cl=0.1, Cd= | 0.0065676
|  |  |  | @ Cl=0.4, Cd= | 0.00533
|  |  |  | @ Cl=0.6, Cd= | 0.0054045
alpha (deg) | Cl | Cd | Cm | Cl/Cd
-20 | -1.1004 | 0.09239 | -0.0468 | -11.9104
-19.5 | -1.153 | 0.07719 | -0.055 | -14.9372
-19 | -1.1832 | 0.066 | -0.0608 | -17.9273
-18.5 | -1.198 | 0.05746 | -0.065 | -20.8493
-18 | -1.2225 | 0.04823 | -0.0692 | -25.3473
-17.5 | -1.2365 | 0.04056 | -0.0728 | -30.4857
-17 | -1.2417 | 0.03579 | -0.0732 | -34.694
-16.5 | -1.2319 | 0.03179 | -0.0741 | -38.7512
-16 | -1.2138 | 0.02852 | -0.0747 | -42.5596
-15.5 | -1.1896 | 0.02575 | -0.0753 | -46.1981
-15 | -1.1608 | 0.02333 | -0.0759 | -49.7557
-14.5 | -1.1281 | 0.02116 | -0.0767 | -53.3129
-14 | -1.0918 | 0.01915 | -0.0779 | -57.0131
-13.5 | -1.0544 | 0.01775 | -0.078 | -59.4028
-13 | -1.0082 | 0.01681 | -0.0779 | -59.9762
-12.5 | -0.9597 | 0.01601 | -0.0779 | -59.9438
-12 | -0.9098 | 0.01523 | -0.078 | -59.7374
-11.5 | -0.8633 | 0.01397 | -0.0778 | -61.7967
-11 | -0.8128 | 0.01308 | -0.0778 | -62.1407
-10.5 | -0.7593 | 0.01243 | -0.078 | -61.0861
-10 | -0.7046 | 0.0119 | -0.0783 | -59.2101
-9.5 | -0.6494 | 0.01143 | -0.0786 | -56.8154
-9 | -0.5936 | 0.01098 | -0.079 | -54.0619
-8.5 | -0.5371 | 0.01057 | -0.0795 | -50.8136
-8 | -0.4817 | 0.00999 | -0.0798 | -48.2182
-7.5 | -0.4252 | 0.00959 | -0.0803 | -44.3379
-7 | -0.3678 | 0.00925 | -0.0808 | -39.7622
-6.5 | -0.3099 | 0.00894 | -0.0815 | -34.6644
-6 | -0.2522 | 0.00863 | -0.0821 | -29.2236
-5.5 | -0.1943 | 0.00837 | -0.0827 | -23.2139
-5 | -0.136 | 0.00812 | -0.0834 | -16.7488
-4.5 | -0.0776 | 0.00786 | -0.0841 | -9.8728
-4 | -0.0192 | 0.0076 | -0.0848 | -2.5263
-3.5 | 0.0378 | 0.00715 | -0.0855 | 5.2867
-3 | 0.0942 | 0.00664 | -0.0861 | 14.1867
-2.5 | 0.1503 | 0.00594 | -0.0867 | 25.303
-2 | 0.208 | 0.00554 | -0.0875 | 37.5451
-1.5 | 0.267 | 0.00539 | -0.0883 | 49.5362
-1 | 0.3263 | 0.00533 | -0.0892 | 61.2195
-0.5 | 0.3855 | 0.00533 | -0.0901 | 72.3265
0 | 0.4457 | 0.00533 | -0.0912 | 83.621
0.5 | 0.5058 | 0.00534 | -0.0922 | 94.7191
1 | 0.5657 | 0.00537 | -0.0932 | 105.3445
1.5 | 0.6253 | 0.00543 | -0.0942 | 115.1565
2 | 0.6847 | 0.00552 | -0.0952 | 124.0399
2.5 | 0.7444 | 0.00558 | -0.0962 | 133.405
3 | 0.8042 | 0.00562 | -0.0973 | 143.0961
3.5 | 0.8638 | 0.00569 | -0.0983 | 151.8102
4 | 0.9229 | 0.00578 | -0.0993 | 159.6713
4.5 | 0.9815 | 0.0059 | -0.1002 | 166.3559
5 | 1.0407 | 0.00598 | -0.1012 | 174.0301
6 | 1.1574 | 0.00623 | -0.103 | 185.7785
6.5 | 1.2157 | 0.00634 | -0.1039 | 191.7508
7 | 1.2729 | 0.00655 | -0.1046 | 194.3359
7.5 | 1.3278 | 0.00689 | -0.105 | 192.7141
8 | 1.3597 | 0.00887 | -0.1018 | 153.292
9 | 1.382 | 0.01408 | -0.0893 | 98.1534
9.5 | 1.4102 | 0.01531 | -0.0858 | 92.1097
10 | 1.4335 | 0.01698 | -0.0825 | 84.4229
10.5 | 1.4572 | 0.01905 | -0.0803 | 76.4934
11.5 | 1.4993 | 0.02502 | -0.0782 | 59.9241
12 | 1.5139 | 0.02896 | -0.0775 | 52.2756
12.5 | 1.5225 | 0.0334 | -0.0764 | 45.5838
13 | 1.5251 | 0.03826 | -0.075 | 39.8615
13.5 | 1.5253 | 0.04324 | -0.0735 | 35.2752
14 | 1.5229 | 0.04825 | -0.0719 | 31.5627
14.5 | 1.5251 | 0.05338 | -0.0708 | 28.5706
15 | 1.5268 | 0.05867 | -0.0699 | 26.0235
15.5 | 1.5294 | 0.06395 | -0.0692 | 23.9156
16 | 1.5353 | 0.06894 | -0.0686 | 22.2701
16.5 | 1.5408 | 0.07397 | -0.0681 | 20.8301
17 | 1.5428 | 0.07954 | -0.0678 | 19.3965
17.5 | 1.5423 | 0.08542 | -0.0676 | 18.0555
18 | 1.5475 | 0.0907 | -0.0676 | 17.0617
18.5 | 1.5538 | 0.09586 | -0.0678 | 16.2091
19 | 1.5563 | 0.10152 | -0.0681 | 15.33
19.5 | 1.5595 | 0.10716 | -0.0686 | 14.553
20 | 1.5642 | 0.11262 | -0.0693 | 13.8892

## 69. Re 4M Mach 0.25 (1)
BIGFOIL.COM POLAR EXPORT
fx6617ai
FX 66-17AII-182 |  |  |  | Cl Max: | 1.56 | at alpha= | 11 | deg
JavaFoil+Calcfoil stall+Eppler ext transition |  |  |  | L/D Max: | 161.779 | at alpha= | 6.5 | deg
Re: | 4000000 |  |  | Cd Min: | 0.00362 | at alpha= | -1 | deg
Mach: | 0.25 |  |  | Cl=0 at alpha= | -3.8516 | deg
|  |  |  | @ Cl=0.1, Cd= | 0.0037208
|  |  |  | @ Cl=0.4, Cd= | 0.00362
|  |  |  | @ Cl=0.6, Cd= | 0.0052725
alpha (deg) | Cl | Cd | Cm | Cl/Cd
-16.5 | -0.392 | 0.12488 | -0.03 | -3.136
-16 | -0.436 | 0.12028 | -0.03 | -3.623
-15.5 | -0.475 | 0.11409 | -0.03 | -4.168
-15 | -0.511 | 0.10761 | -0.031 | -4.747
-14.5 | -0.543 | 0.09869 | -0.034 | -5.504
-14 | -0.571 | 0.09062 | -0.036 | -6.297
-13.5 | -0.59 | 0.0854 | -0.037 | -6.913
-13 | -0.617 | 0.068 | -0.045 | -9.071
-12.5 | -0.674 | 0.03281 | -0.057 | -20.555
-12 | -0.683 | 0.02715 | -0.059 | -25.14
-11.5 | -0.686 | 0.02171 | -0.061 | -31.579
-11 | -0.676 | 0.01929 | -0.063 | -35.026
-10.5 | -0.658 | 0.01727 | -0.064 | -38.126
-10 | -0.637 | 0.01464 | -0.066 | -43.528
-9.5 | -0.609 | 0.01309 | -0.067 | -46.535
-9 | -0.577 | 0.01167 | -0.069 | -49.471
-8.5 | -0.545 | 0.00997 | -0.072 | -54.645
-8 | -0.496 | 0.00958 | -0.072 | -51.722
-7.5 | -0.443 | 0.0092 | -0.073 | -48.153
-7 | -0.387 | 0.00884 | -0.074 | -43.844
-6.5 | -0.329 | 0.00847 | -0.075 | -38.867
-6 | -0.269 | 0.00852 | -0.076 | -31.597
-5.5 | -0.208 | 0.0078 | -0.077 | -26.649
-5 | -0.146 | 0.00761 | -0.078 | -19.147
-4.5 | -0.083 | 0.00489 | -0.079 | -16.918
-4 | -0.019 | 0.00478 | -0.08 | -3.991
-3.5 | 0.045 | 0.00397 | -0.081 | 11.312
-3 | 0.109 | 0.00368 | -0.082 | 29.714
-2.5 | 0.174 | 0.00366 | -0.083 | 47.614
-2 | 0.239 | 0.00366 | -0.084 | 65.149
-1.5 | 0.303 | 0.00363 | -0.085 | 83.463
-1 | 0.367 | 0.00362 | -0.086 | 101.574
-0.5 | 0.432 | 0.00362 | -0.087 | 119.378
0 | 0.496 | 0.00363 | -0.087 | 136.421
0.5 | 0.56 | 0.00366 | -0.088 | 152.901
1 | 0.624 | 0.00624 | -0.089 | 99.909
1.5 | 0.688 | 0.00624 | -0.09 | 110.176
2 | 0.752 | 0.00637 | -0.091 | 117.961
2.5 | 0.816 | 0.00663 | -0.092 | 122.956
3 | 0.879 | 0.00676 | -0.093 | 130.028
3.5 | 0.943 | 0.00688 | -0.094 | 137.031
4 | 1.007 | 0.00703 | -0.095 | 143.119
4.5 | 1.07 | 0.00722 | -0.096 | 148.244
5 | 1.133 | 0.00738 | -0.097 | 153.679
5.5 | 1.197 | 0.00755 | -0.098 | 158.419
6 | 1.26 | 0.00784 | -0.099 | 160.777
6.5 | 1.323 | 0.00818 | -0.1 | 161.779
7 | 1.325 | 0.01679 | -0.097 | 78.875
7.5 | 1.373 | 0.01779 | -0.098 | 77.169
8 | 1.416 | 0.01889 | -0.098 | 74.986
8.5 | 1.455 | 0.02008 | -0.099 | 72.451
9 | 1.489 | 0.02136 | -0.099 | 69.678
9.5 | 1.517 | 0.02276 | -0.1 | 66.634
10 | 1.539 | 0.0242 | -0.1 | 63.59
10.5 | 1.553 | 0.02619 | -0.101 | 59.295
11 | 1.56 | 0.02802 | -0.101 | 55.667
11.5 | 1.557 | 0.02991 | -0.102 | 52.06
12 | 1.546 | 0.03186 | -0.102 | 48.53
12.5 | 1.524 | 0.03409 | -0.103 | 44.71
13 | 1.493 | 0.03646 | -0.103 | 40.939
13.5 | 1.451 | 0.03893 | -0.103 | 37.28
14 | 1.4 | 0.04144 | -0.104 | 33.793
14.5 | 1.34 | 0.04405 | -0.104 | 30.42
15 | 1.271 | 0.04696 | -0.105 | 27.059
15.5 | 1.193 | 0.04993 | -0.105 | 23.9
16 | 1.109 | 0.05314 | -0.106 | 20.872

## 70. Re 4M Mach 0.25 (2)
BIGFOIL.COM POLAR EXPORT
fx6617ai
FX 66-17AII-182 |  |  |  | Cl Max: | 1.5146 | at alpha= | 20 | deg
XFOIL ncrit=9 |  |  |  | L/D Max: | 195.607 | at alpha= | 7 | deg
Re: | 4000000 |  |  | Cd Min: | 0.22743 | at alpha= | -20 | deg
Mach: | 0.25 |  |  | Cl=0 at alpha= | -3.8291 | deg
|  |  |  | @ Cl=0.1, Cd= | 0.0067551
|  |  |  | @ Cl=0.4, Cd= | 0.0053901
|  |  |  | @ Cl=0.6, Cd= | 0.005491
alpha (deg) | Cl | Cd | Cm | Cl/Cd
-20 | -0.5373 | 0.22743 | 0.0159 | -2.3625
-19.5 | -0.5208 | 0.21987 | 0.0114 | -2.3687
-19 | -0.5144 | 0.20771 | 0.0059 | -2.4765
-18.5 | -0.7196 | 0.14344 | -0.0245 | -5.0167
-18 | -0.8201 | 0.11708 | -0.0395 | -7.0046
-17.5 | -0.8889 | 0.09789 | -0.0503 | -9.0806
-17 | -0.9401 | 0.08205 | -0.0594 | -11.4576
-16.5 | -0.9861 | 0.06778 | -0.0678 | -14.5485
-16 | -1.0239 | 0.05579 | -0.0745 | -18.3528
-15.5 | -1.0485 | 0.04639 | -0.0792 | -22.6019
-15 | -1.0597 | 0.03941 | -0.0818 | -26.8891
-14.5 | -1.0569 | 0.03413 | -0.0831 | -30.9669
-14 | -1.0446 | 0.02983 | -0.0839 | -35.0184
-13.5 | -1.0247 | 0.02622 | -0.0843 | -39.0809
-13 | -0.997 | 0.02323 | -0.0848 | -42.9186
-12.5 | -0.9638 | 0.02057 | -0.0854 | -46.8546
-12 | -0.9294 | 0.01823 | -0.0861 | -50.9819
-11.5 | -0.8835 | 0.01682 | -0.0855 | -52.5268
-11 | -0.8328 | 0.01572 | -0.0851 | -52.9771
-10.5 | -0.7867 | 0.01401 | -0.0843 | -56.1527
-10 | -0.7325 | 0.01306 | -0.0839 | -56.0873
-9.5 | -0.6754 | 0.0124 | -0.0838 | -54.4677
-9 | -0.6179 | 0.01171 | -0.0837 | -52.7669
-8.5 | -0.5596 | 0.01113 | -0.0837 | -50.2785
-8 | -0.5005 | 0.01067 | -0.0839 | -46.9072
-7.5 | -0.4427 | 0.01 | -0.0839 | -44.27
-7 | -0.3829 | 0.00955 | -0.0842 | -40.0942
-6.5 | -0.3228 | 0.00918 | -0.0846 | -35.1634
-6 | -0.2625 | 0.00889 | -0.085 | -29.5276
-5.5 | -0.2024 | 0.00854 | -0.0855 | -23.7002
-5 | -0.1414 | 0.00828 | -0.0861 | -17.0773
-4.5 | -0.0807 | 0.008 | -0.0867 | -10.0875
-4 | -0.0202 | 0.00774 | -0.0873 | -2.6098
-3 | 0.098 | 0.00678 | -0.0886 | 14.4543
-2.5 | 0.1559 | 0.00606 | -0.0892 | 25.7261
-2 | 0.2151 | 0.0056 | -0.0899 | 38.4107
-1.5 | 0.2761 | 0.00546 | -0.0908 | 50.5678
-1 | 0.3373 | 0.00543 | -0.0916 | 62.1179
-0.5 | 0.3995 | 0.00539 | -0.0927 | 74.1187
0 | 0.4618 | 0.0054 | -0.0937 | 85.5185
0.5 | 0.5238 | 0.00542 | -0.0948 | 96.6421
1 | 0.5856 | 0.00547 | -0.0958 | 107.0567
1.5 | 0.6472 | 0.00556 | -0.0968 | 116.4029
2 | 0.7093 | 0.00561 | -0.0978 | 126.4349
2.5 | 0.7716 | 0.00566 | -0.0989 | 136.3251
3 | 0.8335 | 0.00572 | -0.1 | 145.7168
3.5 | 0.8951 | 0.00581 | -0.1009 | 154.062
4 | 0.9563 | 0.00596 | -0.1018 | 160.453
4.5 | 1.018 | 0.00603 | -0.1028 | 168.8226
5 | 1.0799 | 0.0061 | -0.1038 | 177.0328
5.5 | 1.1408 | 0.00626 | -0.1046 | 182.2364
6 | 1.2019 | 0.00638 | -0.1055 | 188.3856
6.5 | 1.2622 | 0.00656 | -0.1061 | 192.4085
7 | 1.3223 | 0.00676 | -0.1067 | 195.6065
7.5 | 1.3797 | 0.00714 | -0.1069 | 193.2353
8.5 | 1.3921 | 0.0133 | -0.092 | 104.6692
9 | 1.3947 | 0.0158 | -0.0848 | 88.2722
9.5 | 1.4142 | 0.01818 | -0.0816 | 77.7888
10 | 1.4317 | 0.02152 | -0.0799 | 66.5288
10.5 | 1.4484 | 0.0255 | -0.079 | 56.8
11 | 1.461 | 0.02988 | -0.078 | 48.8956
11.5 | 1.4666 | 0.03474 | -0.0766 | 42.2165
12 | 1.4677 | 0.03981 | -0.0748 | 36.8676
12.5 | 1.4665 | 0.045 | -0.0729 | 32.5889
13 | 1.4654 | 0.05046 | -0.0714 | 29.0408
13.5 | 1.4682 | 0.05571 | -0.0701 | 26.3543
14 | 1.4715 | 0.06099 | -0.0691 | 24.1269
14.5 | 1.4745 | 0.06598 | -0.0679 | 22.3477
15 | 1.4794 | 0.07128 | -0.0671 | 20.7548
15.5 | 1.4863 | 0.07646 | -0.0665 | 19.4389
16 | 1.4897 | 0.08212 | -0.066 | 18.1405
16.5 | 1.4917 | 0.08796 | -0.0657 | 16.9588
17 | 1.4954 | 0.09371 | -0.0656 | 15.9577
17.5 | 1.5009 | 0.09928 | -0.0656 | 15.1178
18 | 1.5041 | 0.10523 | -0.0659 | 14.2935
18.5 | 1.508 | 0.11117 | -0.0664 | 13.5648
19 | 1.5126 | 0.11701 | -0.067 | 12.9271
19.5 | 1.5136 | 0.12342 | -0.0681 | 12.2638
20 | 1.5146 | 0.12994 | -0.0695 | 11.6561

## 71. Re 4M Mach 0.50 (1)
BIGFOIL.COM POLAR EXPORT
fx6617ai
FX 66-17AII-182 |  |  |  | Cl Max: | 1.519 | at alpha= | 8.5 | deg
JavaFoil+Calcfoil stall+Eppler ext transition |  |  |  | L/D Max: | 151.679 | at alpha= | 5.5 | deg
Re: | 4000000 |  |  | Cd Min: | 0.00336 | at alpha= | -2 | deg
Mach: | 0.5 |  |  | Cl=0 at alpha= | -3.8521 | deg
|  |  |  | @ Cl=0.1, Cd= | 0.0040531
|  |  |  | @ Cl=0.4, Cd= | 0.0058047
|  |  |  | @ Cl=0.6, Cd= | 0.0063538
alpha (deg) | Cl | Cd | Cm | Cl/Cd
-20 | -0.933 | 0.16399 | -0.035 | -5.688
-19.5 | -0.904 | 0.16024 | -0.035 | -5.644
-19 | -0.876 | 0.15356 | -0.036 | -5.703
-18.5 | -0.849 | 0.15749 | -0.037 | -5.388
-18 | -0.82 | 0.1463 | -0.037 | -5.604
-17.5 | -0.788 | 0.14159 | -0.035 | -5.563
-17 | -0.758 | 0.13524 | -0.035 | -5.608
-16.5 | -0.73 | 0.13064 | -0.035 | -5.586
-16 | -0.704 | 0.13408 | -0.038 | -5.253
-15.5 | -0.676 | 0.12382 | -0.039 | -5.462
-15 | -0.646 | 0.11944 | -0.038 | -5.41
-14.5 | -0.616 | 0.11453 | -0.037 | -5.379
-14 | -0.586 | 0.10955 | -0.036 | -5.349
-13.5 | -0.557 | 0.10682 | -0.036 | -5.215
-13 | -0.528 | 0.10068 | -0.036 | -5.246
-12.5 | -0.499 | 0.09595 | -0.036 | -5.206
-12 | -0.471 | 0.09351 | -0.036 | -5.033
-11.5 | -0.442 | 0.08982 | -0.036 | -4.919
-11 | -0.413 | 0.08137 | -0.037 | -5.078
-10.5 | -0.385 | 0.07136 | -0.039 | -5.394
-10 | -0.358 | 0.06325 | -0.043 | -5.657
-9.5 | -0.377 | 0.0207 | -0.072 | -18.23
-9 | -0.348 | 0.01759 | -0.074 | -19.773
-8.5 | -0.269 | 0.05334 | -0.04 | -5.047
-8 | -0.375 | 0.01577 | -0.076 | -23.751
-7.5 | -0.415 | 0.01399 | -0.078 | -29.651
-7 | -0.39 | 0.01162 | -0.08 | -33.545
-6.5 | -0.345 | 0.01029 | -0.083 | -33.539
-6 | -0.292 | 0.00894 | -0.085 | -32.668
-5.5 | -0.228 | 0.0085 | -0.086 | -26.822
-5 | -0.161 | 0.00806 | -0.087 | -19.963
-4.5 | -0.092 | 0.00762 | -0.088 | -12.033
-4 | -0.021 | 0.00733 | -0.089 | -2.899
-3.5 | 0.05 | 0.00556 | -0.09 | 9.016
-3 | 0.122 | 0.00339 | -0.091 | 35.999
-2.5 | 0.195 | 0.00338 | -0.092 | 57.653
-2 | 0.267 | 0.00336 | -0.094 | 79.315
-1.5 | 0.339 | 0.00572 | -0.095 | 59.235
-1 | 0.411 | 0.00582 | -0.096 | 70.569
-0.5 | 0.482 | 0.00598 | -0.097 | 80.638
0 | 0.554 | 0.00614 | -0.098 | 90.228
0.5 | 0.625 | 0.00647 | -0.099 | 96.745
1 | 0.697 | 0.00662 | -0.1 | 105.239
1.5 | 0.769 | 0.00667 | -0.101 | 115.272
2 | 0.84 | 0.00683 | -0.102 | 123.083
2.5 | 0.911 | 0.00704 | -0.103 | 129.466
3 | 0.983 | 0.00744 | -0.104 | 132.131
3.5 | 1.054 | 0.00765 | -0.105 | 137.731
4 | 1.125 | 0.00788 | -0.106 | 142.767
4.5 | 1.196 | 0.00812 | -0.107 | 147.169
5 | 1.267 | 0.0084 | -0.108 | 150.825
5.5 | 1.337 | 0.00882 | -0.109 | 151.679
6 | 1.405 | 0.00934 | -0.11 | 150.471
6.5 | 1.469 | 0.0099 | -0.111 | 148.355
7 | 1.429 | 0.02341 | -0.105 | 61.053
7.5 | 1.475 | 0.02515 | -0.106 | 58.63
8 | 1.506 | 0.02707 | -0.106 | 55.64
8.5 | 1.519 | 0.02921 | -0.107 | 52.01
9 | 1.502 | 0.03201 | -0.107 | 46.909
9.5 | 1.419 | 0.03492 | -0.108 | 40.641
10 | 0.903 | 0.03778 | -0.108 | 23.893
10.5 | 0.932 | 0.04133 | -0.109 | 22.546
11 | 0.962 | 0.04318 | -0.109 | 22.266
11.5 | 0.991 | 0.04696 | -0.11 | 21.093
12 | 1.02 | 0.04922 | -0.111 | 20.717
12.5 | 0.922 | 0.09215 | -0.056 | 10
13 | 0.952 | 0.10023 | -0.063 | 9.498
13.5 | 1.107 | 0.05889 | -0.112 | 18.793

## 72. Re 4M Mach 0.50 (2)
BIGFOIL.COM POLAR EXPORT
fx6617ai
FX 66-17AII-182 |  |  |  | Cl Max: | 1.6128 | at alpha= | 7.5 | deg
XFOIL ncrit=9 |  |  |  | L/D Max: | 195.372 | at alpha= | 7 | deg
Re: | 4000000 |  |  | Cd Min: | 0.08212 | at alpha= | 12.5 | deg
Mach: | 0.5 |  |  | Cl=0 at alpha= | -99 | deg
|  |  |  | @ Cl=0.1, Cd= | 0.00582
|  |  |  | @ Cl=0.4, Cd= | 0.00582
|  |  |  | @ Cl=0.6, Cd= | 0.0058478
alpha (deg) | Cl | Cd | Cm | Cl/Cd
0 | 0.533 | 0.00582 | -0.1047 | 91.5808
0.5 | 0.6054 | 0.00585 | -0.1059 | 103.4872
1 | 0.6776 | 0.0059 | -0.1071 | 114.8475
1.5 | 0.7497 | 0.00598 | -0.1082 | 125.3679
2 | 0.8216 | 0.00611 | -0.1093 | 134.4681
2.5 | 0.8933 | 0.00624 | -0.1103 | 143.1571
3 | 0.9663 | 0.00633 | -0.1114 | 152.654
3.5 | 1.0393 | 0.00645 | -0.1124 | 161.1318
4 | 1.112 | 0.00659 | -0.1132 | 168.7405
4.5 | 1.1843 | 0.00679 | -0.1138 | 174.4183
5 | 1.2572 | 0.00697 | -0.1143 | 180.373
5.5 | 1.3315 | 0.00711 | -0.1148 | 187.2714
6 | 1.4035 | 0.00739 | -0.1148 | 189.9188
6.5 | 1.4777 | 0.0076 | -0.1148 | 194.4342
7 | 1.5493 | 0.00793 | -0.1143 | 195.372
7.5 | 1.6128 | 0.00864 | -0.1123 | 186.6667
9 | 1.434 | 0.03263 | -0.0837 | 43.9473
9.5 | 1.3549 | 0.04336 | -0.0779 | 31.2477
10 | 1.2972 | 0.05318 | -0.0741 | 24.3926
10.5 | 1.2879 | 0.05979 | -0.0719 | 21.5404
11 | 1.2886 | 0.06574 | -0.0702 | 19.6015
11.5 | 1.2961 | 0.07126 | -0.0688 | 18.1883
12 | 1.3076 | 0.07656 | -0.0675 | 17.0794
12.5 | 1.3179 | 0.08212 | -0.0664 | 16.0485

## 73. Re 5M Mach 0.00 (1)
BIGFOIL.COM POLAR EXPORT
fx6617ai
FX 66-17AII-182 |  |  |  | Cl Max: | 1.598 | at alpha= | 12.5 | deg
JavaFoil+Calcfoil stall+Eppler ext transition |  |  |  | L/D Max: | 197.204 | at alpha= | 2 | deg
Re: | 5000000 |  |  | Cd Min: | 0.0036 | at alpha= | -1.5 | deg
Mach: | 0 |  |  | Cl=0 at alpha= | -3.8492 | deg
|  |  |  | @ Cl=0.1, Cd= | 0.0036829
|  |  |  | @ Cl=0.4, Cd= | 0.0036129
|  |  |  | @ Cl=0.6, Cd= | 0.0036681
alpha (deg) | Cl | Cd | Cm | Cl/Cd
-19 | -0.642 | 0.14296 | -0.03 | -4.492
-18.5 | -0.657 | 0.13554 | -0.031 | -4.85
-18 | -0.672 | 0.12682 | -0.032 | -5.302
-17.5 | -0.686 | 0.11908 | -0.034 | -5.762
-17 | -0.699 | 0.11141 | -0.035 | -6.271
-16.5 | -0.712 | 0.102 | -0.037 | -6.977
-16 | -0.724 | 0.09162 | -0.039 | -7.905
-15.5 | -0.744 | 0.07449 | -0.043 | -9.987
-15 | -0.775 | 0.05119 | -0.049 | -15.139
-14.5 | -0.801 | 0.03411 | -0.053 | -23.493
-14 | -0.803 | 0.0297 | -0.054 | -27.057
-13.5 | -0.799 | 0.02712 | -0.055 | -29.449
-13 | -0.791 | 0.02398 | -0.057 | -32.978
-12.5 | -0.78 | 0.02064 | -0.058 | -37.806
-12 | -0.762 | 0.01904 | -0.059 | -40.024
-11.5 | -0.741 | 0.01719 | -0.061 | -43.094
-11 | -0.719 | 0.01457 | -0.062 | -49.331
-10.5 | -0.693 | 0.01278 | -0.064 | -54.231
-10 | -0.663 | 0.01148 | -0.065 | -57.714
-9.5 | -0.632 | 0.01002 | -0.068 | -63.072
-9 | -0.587 | 0.00964 | -0.068 | -60.877
-8.5 | -0.538 | 0.0093 | -0.069 | -57.903
-8 | -0.487 | 0.00896 | -0.07 | -54.41
-7.5 | -0.434 | 0.00863 | -0.071 | -50.301
-7 | -0.378 | 0.0083 | -0.072 | -45.552
-6.5 | -0.321 | 0.00834 | -0.073 | -38.431
-6 | -0.262 | 0.0052 | -0.074 | -50.356
-5.5 | -0.202 | 0.00511 | -0.075 | -39.506
-5 | -0.141 | 0.00494 | -0.076 | -28.609
-4.5 | -0.08 | 0.00488 | -0.076 | -16.439
-4 | -0.019 | 0.00476 | -0.077 | -3.891
-3.5 | 0.044 | 0.00399 | -0.078 | 10.905
-3 | 0.106 | 0.00365 | -0.079 | 29.016
-2.5 | 0.169 | 0.00363 | -0.08 | 46.446
-2 | 0.231 | 0.00362 | -0.081 | 63.783
-1.5 | 0.293 | 0.0036 | -0.082 | 81.426
-1 | 0.356 | 0.00362 | -0.083 | 98.282
-0.5 | 0.418 | 0.00361 | -0.084 | 115.832
0 | 0.48 | 0.00362 | -0.085 | 132.479
0.5 | 0.542 | 0.00364 | -0.086 | 148.918
1 | 0.604 | 0.00367 | -0.087 | 164.479
1.5 | 0.666 | 0.00366 | -0.088 | 181.733
2 | 0.728 | 0.00369 | -0.088 | 197.204
2.5 | 0.79 | 0.00632 | -0.089 | 124.966
3 | 0.852 | 0.0063 | -0.09 | 135.261
3.5 | 0.913 | 0.00656 | -0.091 | 139.276
4 | 0.975 | 0.00667 | -0.092 | 146.172
4.5 | 1.036 | 0.00679 | -0.093 | 152.623
5 | 1.098 | 0.00697 | -0.094 | 157.529
5.5 | 1.159 | 0.00719 | -0.095 | 161.092
6 | 1.22 | 0.00748 | -0.096 | 163.082
6.5 | 1.281 | 0.00776 | -0.097 | 165.07
7 | 1.325 | 0.00804 | -0.098 | 164.763
7.5 | 1.348 | 0.01558 | -0.096 | 86.502
8 | 1.392 | 0.01645 | -0.097 | 84.617
8.5 | 1.433 | 0.01739 | -0.097 | 82.38
9 | 1.47 | 0.01841 | -0.097 | 79.858
9.5 | 1.503 | 0.0195 | -0.098 | 77.072
10 | 1.532 | 0.02068 | -0.098 | 74.074
10.5 | 1.556 | 0.02195 | -0.099 | 70.866
11 | 1.573 | 0.02379 | -0.099 | 66.137
11.5 | 1.587 | 0.02529 | -0.1 | 62.755
12 | 1.596 | 0.02686 | -0.1 | 59.409
12.5 | 1.598 | 0.02855 | -0.101 | 55.996
13 | 1.596 | 0.03034 | -0.101 | 52.586
13.5 | 1.587 | 0.03236 | -0.102 | 49.049
14 | 1.573 | 0.03442 | -0.102 | 45.706
14.5 | 1.555 | 0.03645 | -0.102 | 42.652
15 | 1.531 | 0.03878 | -0.103 | 39.478
15.5 | 1.503 | 0.04115 | -0.103 | 36.531
16 | 1.472 | 0.04359 | -0.104 | 33.768
16.5 | 1.437 | 0.04618 | -0.104 | 31.126
17 | 1.4 | 0.04888 | -0.105 | 28.636
17.5 | 1.36 | 0.0519 | -0.105 | 26.202

## 74. Re 5M Mach 0.00 (2)
BIGFOIL.COM POLAR EXPORT
fx6617ai
FX 66-17AII-182 |  |  |  | Cl Max: | 1.5989 | at alpha= | 20 | deg
XFOIL ncrit=9 |  |  |  | L/D Max: | 201.288 | at alpha= | 7 | deg
Re: | 5000000 |  |  | Cd Min: | 0.10608 | at alpha= | 20 | deg
Mach: | 0 |  |  | Cl=0 at alpha= | -3.84 | deg
|  |  |  | @ Cl=0.1, Cd= | 0.0064415
|  |  |  | @ Cl=0.4, Cd= | 0.00505
|  |  |  | @ Cl=0.6, Cd= | 0.0051567
alpha (deg) | Cl | Cd | Cm | Cl/Cd
-20 | -1.3165 | 0.05939 | -0.0621 | -22.167
-19.5 | -1.3232 | 0.0524 | -0.0652 | -25.2519
-19 | -1.3237 | 0.04644 | -0.0676 | -28.5034
-18.5 | -1.3188 | 0.04142 | -0.0694 | -31.8397
-18 | -1.3119 | 0.03699 | -0.0706 | -35.4663
-17.5 | -1.2987 | 0.0337 | -0.0714 | -38.5371
-17 | -1.2889 | 0.02983 | -0.0722 | -43.2082
-16.5 | -1.2773 | 0.02609 | -0.0728 | -48.9575
-16 | -1.255 | 0.02323 | -0.0735 | -54.025
-15.5 | -1.2252 | 0.02095 | -0.0742 | -58.4821
-15 | -1.1904 | 0.01897 | -0.0754 | -62.7517
-14.5 | -1.1553 | 0.01743 | -0.0757 | -66.2823
-14 | -1.1116 | 0.01643 | -0.0757 | -67.6567
-13.5 | -1.065 | 0.01556 | -0.0757 | -68.4447
-13 | -1.0162 | 0.01483 | -0.0757 | -68.5233
-12.5 | -0.9655 | 0.01419 | -0.0759 | -68.0409
-12 | -0.914 | 0.01356 | -0.0761 | -67.4041
-11.5 | -0.8615 | 0.01301 | -0.0764 | -66.2183
-11 | -0.8099 | 0.01223 | -0.0766 | -66.2224
-10.5 | -0.7575 | 0.0115 | -0.0768 | -65.8696
-10 | -0.703 | 0.01102 | -0.0772 | -63.7931
-9.5 | -0.6475 | 0.0106 | -0.0776 | -61.0849
-9 | -0.5916 | 0.0102 | -0.0781 | -58
-8.5 | -0.5354 | 0.00985 | -0.0787 | -54.3553
-8 | -0.4788 | 0.00954 | -0.0792 | -50.1887
-7.5 | -0.4224 | 0.00909 | -0.0798 | -46.4686
-7 | -0.3654 | 0.00875 | -0.0804 | -41.76
-6.5 | -0.308 | 0.00848 | -0.081 | -36.3208
-6 | -0.2504 | 0.00827 | -0.0817 | -30.2781
-5.5 | -0.1925 | 0.00798 | -0.0824 | -24.1228
-5 | -0.1342 | 0.00776 | -0.0831 | -17.2938
-4.5 | -0.0763 | 0.00751 | -0.0839 | -10.1598
-4 | -0.0183 | 0.0073 | -0.0846 | -2.5068
-3.5 | 0.0389 | 0.00693 | -0.0853 | 5.6133
-3 | 0.0962 | 0.00648 | -0.086 | 14.8457
-2.5 | 0.1525 | 0.00591 | -0.0867 | 25.8037
-2 | 0.2088 | 0.00539 | -0.0874 | 38.7384
-1.5 | 0.2669 | 0.0052 | -0.0882 | 51.3269
-1 | 0.3259 | 0.00513 | -0.0891 | 63.5283
-0.5 | 0.3853 | 0.00505 | -0.0901 | 76.297
0 | 0.445 | 0.00505 | -0.0911 | 88.1188
0.5 | 0.5045 | 0.00507 | -0.0921 | 99.5069
1 | 0.5638 | 0.00512 | -0.0931 | 110.1172
1.5 | 0.623 | 0.00518 | -0.0941 | 120.2703
2 | 0.6827 | 0.0052 | -0.0951 | 131.2885
2.5 | 0.7423 | 0.00524 | -0.0962 | 141.6603
3 | 0.8016 | 0.00531 | -0.0973 | 150.9605
3.5 | 0.8604 | 0.00539 | -0.0982 | 159.6289
4 | 0.9189 | 0.0055 | -0.0992 | 167.0727
4.5 | 0.9782 | 0.00556 | -0.1003 | 175.9353
5 | 1.0369 | 0.00562 | -0.1013 | 184.5018
5.5 | 1.0945 | 0.00578 | -0.1022 | 189.3599
6 | 1.1528 | 0.00589 | -0.1031 | 195.7216
6.5 | 1.2099 | 0.00606 | -0.1039 | 199.6535
7 | 1.2661 | 0.00629 | -0.1046 | 201.2878
7.5 | 1.3156 | 0.00702 | -0.1043 | 187.4074
8 | 1.3293 | 0.01024 | -0.0984 | 129.8145
8.5 | 1.3519 | 0.01237 | -0.094 | 109.2886
9 | 1.3872 | 0.0135 | -0.0915 | 102.7556
9.5 | 1.4179 | 0.01445 | -0.0882 | 98.1246
10 | 1.4465 | 0.01566 | -0.0851 | 92.3691
10.5 | 1.4753 | 0.01705 | -0.0827 | 86.5279
11 | 1.5001 | 0.01902 | -0.0807 | 78.8696
11.5 | 1.5236 | 0.02154 | -0.0795 | 70.7335
12.5 | 1.5554 | 0.02879 | -0.0778 | 54.0257
13 | 1.5637 | 0.03322 | -0.0768 | 47.071
13.5 | 1.5648 | 0.03817 | -0.0753 | 40.9955
14 | 1.5652 | 0.04311 | -0.0739 | 36.3071
14.5 | 1.5647 | 0.0479 | -0.0724 | 32.666
15 | 1.5663 | 0.05305 | -0.0714 | 29.525
15.5 | 1.5699 | 0.05808 | -0.0705 | 27.03
16 | 1.573 | 0.06321 | -0.0698 | 24.8853
16.5 | 1.5754 | 0.06849 | -0.0692 | 23.0019
17 | 1.5774 | 0.07389 | -0.0688 | 21.3479
17.5 | 1.5818 | 0.07912 | -0.0685 | 19.9924
18 | 1.5866 | 0.08425 | -0.0684 | 18.832
18.5 | 1.5921 | 0.08934 | -0.0684 | 17.8207
19 | 1.5938 | 0.09501 | -0.0686 | 16.7751
19.5 | 1.5953 | 0.10067 | -0.0689 | 15.8468
20 | 1.5989 | 0.10608 | -0.0693 | 15.0726

## 75. Re 5M Mach 0.10 (1)
BIGFOIL.COM POLAR EXPORT
fx6617ai
FX 66-17AII-182 |  |  |  | Cl Max: | 1.592 | at alpha= | 12 | deg
JavaFoil+Calcfoil stall+Eppler ext transition |  |  |  | L/D Max: | 199.129 | at alpha= | 2 | deg
Re: | 5000000 |  |  | Cd Min: | 0.00359 | at alpha= | -1 | deg
Mach: | 0.1 |  |  | Cl=0 at alpha= | -3.8492 | deg
|  |  |  | @ Cl=0.1, Cd= | 0.0036639
|  |  |  | @ Cl=0.4, Cd= | 0.00359
|  |  |  | @ Cl=0.6, Cd= | 0.0036377
alpha (deg) | Cl | Cd | Cm | Cl/Cd
-18.5 | -0.612 | 0.13914 | -0.03 | -4.4
-18 | -0.631 | 0.13018 | -0.031 | -4.844
-17.5 | -0.647 | 0.12326 | -0.032 | -5.248
-17 | -0.662 | 0.11586 | -0.034 | -5.715
-16.5 | -0.676 | 0.10793 | -0.035 | -6.268
-16 | -0.69 | 0.09902 | -0.037 | -6.971
-15.5 | -0.704 | 0.08836 | -0.04 | -7.971
-15 | -0.723 | 0.07309 | -0.044 | -9.89
-14.5 | -0.762 | 0.04549 | -0.051 | -16.743
-14 | -0.778 | 0.03456 | -0.054 | -22.502
-13.5 | -0.782 | 0.02865 | -0.055 | -27.304
-13 | -0.778 | 0.025 | -0.057 | -31.118
-12.5 | -0.769 | 0.02205 | -0.058 | -34.851
-12 | -0.754 | 0.01957 | -0.059 | -38.555
-11.5 | -0.735 | 0.01753 | -0.061 | -41.949
-11 | -0.715 | 0.01491 | -0.062 | -47.935
-10.5 | -0.689 | 0.01319 | -0.064 | -52.25
-10 | -0.66 | 0.01173 | -0.066 | -56.285
-9.5 | -0.632 | 0.01013 | -0.068 | -62.446
-9 | -0.588 | 0.00972 | -0.069 | -60.481
-8.5 | -0.54 | 0.0093 | -0.07 | -58.045
-8 | -0.489 | 0.00895 | -0.071 | -54.635
-7.5 | -0.435 | 0.00861 | -0.071 | -50.584
-7 | -0.38 | 0.00827 | -0.072 | -45.892
-6.5 | -0.322 | 0.00841 | -0.073 | -38.261
-6 | -0.263 | 0.00522 | -0.074 | -50.343
-5.5 | -0.203 | 0.00508 | -0.075 | -39.976
-5 | -0.142 | 0.0049 | -0.076 | -28.973
-4.5 | -0.081 | 0.00484 | -0.077 | -16.638
-4 | -0.019 | 0.00476 | -0.078 | -3.91
-3.5 | 0.044 | 0.00398 | -0.079 | 10.997
-3 | 0.106 | 0.00363 | -0.08 | 29.283
-2.5 | 0.169 | 0.00362 | -0.081 | 46.87
-2 | 0.232 | 0.00361 | -0.081 | 64.385
-1.5 | 0.295 | 0.00361 | -0.082 | 81.683
-1 | 0.358 | 0.00359 | -0.083 | 99.706
-0.5 | 0.42 | 0.00359 | -0.084 | 116.909
0 | 0.482 | 0.00361 | -0.085 | 133.466
0.5 | 0.545 | 0.00362 | -0.086 | 150.372
1 | 0.607 | 0.00364 | -0.087 | 166.834
1.5 | 0.669 | 0.00366 | -0.088 | 183.003
2 | 0.732 | 0.00367 | -0.089 | 199.129
2.5 | 0.794 | 0.00636 | -0.09 | 124.799
3 | 0.856 | 0.00634 | -0.091 | 135.065
3.5 | 0.918 | 0.00658 | -0.092 | 139.451
4 | 0.98 | 0.0067 | -0.093 | 146.121
4.5 | 1.041 | 0.00683 | -0.093 | 152.393
5 | 1.103 | 0.00695 | -0.094 | 158.651
5.5 | 1.165 | 0.00727 | -0.095 | 160.139
6 | 1.226 | 0.00751 | -0.096 | 163.329
6.5 | 1.287 | 0.00779 | -0.097 | 165.208
7 | 1.331 | 0.00808 | -0.098 | 164.707
7.5 | 1.352 | 0.0158 | -0.096 | 85.605
8 | 1.396 | 0.01668 | -0.097 | 83.69
8.5 | 1.437 | 0.01764 | -0.097 | 81.461
9 | 1.474 | 0.0187 | -0.098 | 78.816
9.5 | 1.506 | 0.01983 | -0.098 | 75.971
10 | 1.534 | 0.02104 | -0.099 | 72.92
10.5 | 1.556 | 0.02273 | -0.099 | 68.441
11 | 1.573 | 0.02423 | -0.099 | 64.936
11.5 | 1.585 | 0.02578 | -0.1 | 61.5
12 | 1.592 | 0.02734 | -0.101 | 58.218
12.5 | 1.591 | 0.02913 | -0.101 | 54.623
13 | 1.585 | 0.031 | -0.101 | 51.149
13.5 | 1.573 | 0.03294 | -0.102 | 47.757
14 | 1.555 | 0.03517 | -0.102 | 44.222
14.5 | 1.532 | 0.03732 | -0.103 | 41.051
15 | 1.504 | 0.03969 | -0.103 | 37.886
15.5 | 1.471 | 0.04208 | -0.104 | 34.96
16 | 1.435 | 0.04462 | -0.104 | 32.152
16.5 | 1.395 | 0.04728 | -0.104 | 29.499
17 | 1.352 | 0.0501 | -0.105 | 26.979

## 76. Re 5M Mach 0.10 (2)
BIGFOIL.COM POLAR EXPORT
fx6617ai
FX 66-17AII-182 |  |  |  | Cl Max: | 1.5865 | at alpha= | 19.5 | deg
XFOIL ncrit=9 |  |  |  | L/D Max: | 201.756 | at alpha= | 7 | deg
Re: | 5000000 |  |  | Cd Min: | 0.10989 | at alpha= | 20 | deg
Mach: | 0.1 |  |  | Cl=0 at alpha= | -3.84 | deg
|  |  |  | @ Cl=0.1, Cd= | 0.0064782
|  |  |  | @ Cl=0.4, Cd= | 0.00506
|  |  |  | @ Cl=0.6, Cd= | 0.0051673
alpha (deg) | Cl | Cd | Cm | Cl/Cd
-20 | -1.2639 | 0.06874 | -0.0599 | -18.3867
-19.5 | -1.283 | 0.05974 | -0.0643 | -21.4764
-19 | -1.2915 | 0.05243 | -0.0675 | -24.6328
-18.5 | -1.2929 | 0.04625 | -0.07 | -27.9546
-18 | -1.2901 | 0.04093 | -0.0719 | -31.5197
-17.5 | -1.2817 | 0.03706 | -0.0729 | -34.5845
-17 | -1.2686 | 0.03334 | -0.0738 | -38.0504
-16.5 | -1.2512 | 0.03 | -0.0745 | -41.7067
-16 | -1.2441 | 0.02572 | -0.0752 | -48.3709
-15.5 | -1.2221 | 0.0227 | -0.0758 | -53.837
-15 | -1.1913 | 0.02037 | -0.0765 | -58.4831
-14.5 | -1.1549 | 0.01835 | -0.0779 | -62.9373
-13.5 | -1.0715 | 0.01607 | -0.0774 | -66.677
-13 | -1.0231 | 0.01525 | -0.0774 | -67.0885
-12.5 | -0.9724 | 0.01453 | -0.0774 | -66.9236
-12 | -0.9209 | 0.01385 | -0.0775 | -66.491
-11.5 | -0.8682 | 0.01324 | -0.0776 | -65.574
-11 | -0.8144 | 0.01267 | -0.0778 | -64.2778
-10.5 | -0.7632 | 0.01171 | -0.0778 | -65.1751
-10 | -0.7086 | 0.01116 | -0.0781 | -63.4946
-9.5 | -0.6526 | 0.01072 | -0.0785 | -60.8769
-9 | -0.5963 | 0.01029 | -0.0789 | -57.9495
-8.5 | -0.5396 | 0.00992 | -0.0794 | -54.3952
-8 | -0.4825 | 0.0096 | -0.0799 | -50.2604
-7.5 | -0.4255 | 0.00916 | -0.0804 | -46.452
-7 | -0.3682 | 0.00879 | -0.081 | -41.8885
-6.5 | -0.3104 | 0.00852 | -0.0816 | -36.4319
-6 | -0.2522 | 0.0083 | -0.0822 | -30.3855
-5.5 | -0.1939 | 0.00801 | -0.0829 | -24.2072
-5 | -0.1352 | 0.00779 | -0.0836 | -17.3556
-4.5 | -0.0768 | 0.00754 | -0.0843 | -10.1857
-4 | -0.0185 | 0.00733 | -0.085 | -2.5239
-3.5 | 0.0393 | 0.00696 | -0.0857 | 5.6466
-3 | 0.0969 | 0.00651 | -0.0865 | 14.8848
-2.5 | 0.1535 | 0.00593 | -0.0872 | 25.8853
-2 | 0.2101 | 0.00541 | -0.0878 | 38.8355
-1.5 | 0.2685 | 0.00521 | -0.0886 | 51.5355
-1 | 0.3281 | 0.00514 | -0.0896 | 63.8327
-0.5 | 0.3878 | 0.00506 | -0.0905 | 76.6403
0 | 0.4479 | 0.00506 | -0.0916 | 88.5178
0.5 | 0.5077 | 0.00508 | -0.0926 | 99.9409
1 | 0.5674 | 0.00514 | -0.0936 | 110.3891
1.5 | 0.6271 | 0.00519 | -0.0946 | 120.8285
2 | 0.6872 | 0.00521 | -0.0956 | 131.9002
2.5 | 0.7472 | 0.00526 | -0.0967 | 142.0532
3 | 0.8068 | 0.00533 | -0.0978 | 151.3696
3.5 | 0.866 | 0.00542 | -0.0987 | 159.7786
4 | 0.9251 | 0.00552 | -0.0997 | 167.5906
4.5 | 0.9849 | 0.00557 | -0.1008 | 176.8223
5 | 1.044 | 0.00565 | -0.1018 | 184.7788
5.5 | 1.102 | 0.00581 | -0.1026 | 189.673
6 | 1.1608 | 0.00592 | -0.1036 | 196.0811
6.5 | 1.2185 | 0.00609 | -0.1044 | 200.0821
7 | 1.2751 | 0.00632 | -0.105 | 201.7563
7.5 | 1.3251 | 0.00705 | -0.1046 | 187.9574
8 | 1.3373 | 0.01034 | -0.0985 | 129.3327
8.5 | 1.3581 | 0.01254 | -0.0937 | 108.3014
9 | 1.3908 | 0.01369 | -0.0907 | 101.5924
9.5 | 1.4202 | 0.01476 | -0.0872 | 96.2195
10 | 1.4479 | 0.0161 | -0.0841 | 89.9317
10.5 | 1.4757 | 0.0177 | -0.0818 | 83.3729
11 | 1.4999 | 0.01995 | -0.0801 | 75.183
12 | 1.5388 | 0.02647 | -0.0783 | 58.1337
12.5 | 1.5484 | 0.03083 | -0.0773 | 50.2238
13 | 1.5544 | 0.03542 | -0.0761 | 43.8848
13.5 | 1.5539 | 0.04052 | -0.0745 | 38.349
14.5 | 1.5523 | 0.05057 | -0.0716 | 30.6961
15 | 1.5565 | 0.05554 | -0.0707 | 28.0248
15.5 | 1.5597 | 0.06067 | -0.0698 | 25.7079
16 | 1.5617 | 0.06604 | -0.0692 | 23.6478
16.5 | 1.5626 | 0.07156 | -0.0686 | 21.8362
17 | 1.5675 | 0.07673 | -0.0682 | 20.4288
17.5 | 1.5751 | 0.08157 | -0.0679 | 19.3098
18 | 1.5781 | 0.08703 | -0.0678 | 18.1328
18.5 | 1.5806 | 0.09263 | -0.0679 | 17.0636
19 | 1.5857 | 0.09786 | -0.0681 | 16.2038
19.5 | 1.5865 | 0.10371 | -0.0685 | 15.2975
20 | 1.5855 | 0.10989 | -0.0691 | 14.4281

## 77. Re 5M Mach 0.25 (1)
BIGFOIL.COM POLAR EXPORT
fx6617ai
FX 66-17AII-182 |  |  |  | Cl Max: | 1.564 | at alpha= | 11 | deg
JavaFoil+Calcfoil stall+Eppler ext transition |  |  |  | L/D Max: | 190.29 | at alpha= | 1.5 | deg
Re: | 5000000 |  |  | Cd Min: | 0.00355 | at alpha= | -1.5 | deg
Mach: | 0.25 |  |  | Cl=0 at alpha= | -3.8516 | deg
|  |  |  | @ Cl=0.1, Cd= | 0.0036378
|  |  |  | @ Cl=0.4, Cd= | 0.0035551
|  |  |  | @ Cl=0.6, Cd= | 0.0036025
alpha (deg) | Cl | Cd | Cm | Cl/Cd
-16.5 | -0.392 | 0.12207 | -0.031 | -3.215
-16 | -0.436 | 0.11755 | -0.031 | -3.711
-15.5 | -0.476 | 0.11204 | -0.031 | -4.247
-15 | -0.512 | 0.10502 | -0.032 | -4.875
-14.5 | -0.545 | 0.09537 | -0.036 | -5.719
-14 | -0.574 | 0.08668 | -0.039 | -6.619
-13.5 | -0.594 | 0.08093 | -0.04 | -7.344
-13 | -0.656 | 0.04109 | -0.054 | -15.959
-12.5 | -0.682 | 0.02862 | -0.058 | -23.845
-12 | -0.687 | 0.02474 | -0.06 | -27.785
-11.5 | -0.688 | 0.02038 | -0.062 | -33.774
-11 | -0.678 | 0.01822 | -0.063 | -37.206
-10.5 | -0.66 | 0.0164 | -0.064 | -40.251
-10 | -0.64 | 0.01377 | -0.066 | -46.45
-9.5 | -0.614 | 0.01203 | -0.068 | -51.076
-9 | -0.589 | 0.01015 | -0.071 | -58.093
-8.5 | -0.545 | 0.00965 | -0.072 | -56.457
-8 | -0.496 | 0.00928 | -0.072 | -53.385
-7.5 | -0.443 | 0.00892 | -0.073 | -49.683
-7 | -0.387 | 0.00847 | -0.074 | -45.722
-6.5 | -0.329 | 0.00821 | -0.075 | -40.069
-6 | -0.269 | 0.00791 | -0.076 | -34.048
-5.5 | -0.208 | 0.00752 | -0.077 | -27.651
-5 | -0.146 | 0.00489 | -0.078 | -29.831
-4.5 | -0.083 | 0.00477 | -0.079 | -17.328
-4 | -0.019 | 0.00467 | -0.08 | -4.088
-3.5 | 0.045 | 0.00393 | -0.081 | 11.441
-3 | 0.109 | 0.00359 | -0.082 | 30.408
-2.5 | 0.174 | 0.00358 | -0.083 | 48.699
-2 | 0.239 | 0.00356 | -0.084 | 67.023
-1.5 | 0.303 | 0.00355 | -0.085 | 85.331
-1 | 0.367 | 0.00355 | -0.086 | 103.393
-0.5 | 0.432 | 0.00356 | -0.087 | 121.209
0 | 0.496 | 0.00357 | -0.088 | 138.744
0.5 | 0.56 | 0.00359 | -0.088 | 155.922
1 | 0.624 | 0.00361 | -0.089 | 172.679
1.5 | 0.688 | 0.00361 | -0.09 | 190.29
2 | 0.752 | 0.00619 | -0.091 | 121.381
2.5 | 0.816 | 0.00646 | -0.092 | 126.204
3 | 0.879 | 0.00657 | -0.093 | 133.817
3.5 | 0.943 | 0.0067 | -0.094 | 140.66
4 | 1.007 | 0.00683 | -0.095 | 147.385
4.5 | 1.07 | 0.007 | -0.096 | 152.897
5 | 1.133 | 0.00715 | -0.097 | 158.525
5.5 | 1.197 | 0.00744 | -0.098 | 160.763
6 | 1.26 | 0.00779 | -0.099 | 161.64
6.5 | 1.323 | 0.0081 | -0.1 | 163.321
7 | 1.329 | 0.01608 | -0.098 | 82.633
7.5 | 1.377 | 0.01702 | -0.098 | 80.914
8 | 1.421 | 0.01805 | -0.099 | 78.71
8.5 | 1.46 | 0.01917 | -0.099 | 76.124
9 | 1.493 | 0.02039 | -0.1 | 73.243
9.5 | 1.521 | 0.02171 | -0.1 | 70.066
10 | 1.543 | 0.02314 | -0.101 | 66.685
10.5 | 1.557 | 0.02502 | -0.101 | 62.234
11 | 1.564 | 0.02679 | -0.101 | 58.368
11.5 | 1.561 | 0.02861 | -0.102 | 54.566
12 | 1.55 | 0.03047 | -0.102 | 50.874
12.5 | 1.528 | 0.03261 | -0.103 | 46.868
13 | 1.497 | 0.03487 | -0.103 | 42.915
13.5 | 1.455 | 0.03731 | -0.104 | 38.986
14 | 1.403 | 0.03977 | -0.104 | 35.286
14.5 | 1.343 | 0.04225 | -0.105 | 31.782
15 | 1.273 | 0.04507 | -0.105 | 28.252
15.5 | 1.196 | 0.0479 | -0.106 | 24.964
16 | 1.111 | 0.05108 | -0.106 | 21.753

## 78. Re 5M Mach 0.25 (2)
BIGFOIL.COM POLAR EXPORT
fx6617ai
FX 66-17AII-182 |  |  |  | Cl Max: | 1.5376 | at alpha= | 20 | deg
XFOIL ncrit=9 |  |  |  | L/D Max: | 203.908 | at alpha= | 7 | deg
Re: | 5000000 |  |  | Cd Min: | 0.15919 | at alpha= | -19 | deg
Mach: | 0.25 |  |  | Cl=0 at alpha= | -3.8394 | deg
|  |  |  | @ Cl=0.1, Cd= | 0.006645
|  |  |  | @ Cl=0.4, Cd= | 0.0051217
|  |  |  | @ Cl=0.6, Cd= | 0.005234
alpha (deg) | Cl | Cd | Cm | Cl/Cd
-19 | -0.6869 | 0.15919 | -0.0156 | -4.315
-18.5 | -0.823 | 0.12484 | -0.0355 | -6.5924
-18 | -0.9339 | 0.09898 | -0.0505 | -9.4352
-17.5 | -0.9999 | 0.0813 | -0.0609 | -12.2989
-17 | -1.0437 | 0.06771 | -0.0688 | -15.4143
-16.5 | -1.0713 | 0.0571 | -0.0746 | -18.7618
-16 | -1.0891 | 0.04838 | -0.0789 | -22.5114
-15 | -1.0989 | 0.03572 | -0.0832 | -30.7643
-14 | -1.0946 | 0.02543 | -0.0849 | -43.0436
-13.5 | -1.0715 | 0.02204 | -0.0854 | -48.6162
-13 | -1.0362 | 0.0195 | -0.086 | -53.1385
-12.5 | -0.9973 | 0.0176 | -0.0864 | -56.6648
-12 | -0.9502 | 0.01627 | -0.0857 | -58.402
-11.5 | -0.8995 | 0.01513 | -0.0851 | -59.4514
-11 | -0.8461 | 0.01417 | -0.0847 | -59.7107
-10.5 | -0.7908 | 0.01336 | -0.0843 | -59.1916
-10 | -0.7368 | 0.01233 | -0.0839 | -59.7567
-9.5 | -0.6804 | 0.0115 | -0.0836 | -59.1652
-9 | -0.6219 | 0.01092 | -0.0836 | -56.9505
-8.5 | -0.5629 | 0.01043 | -0.0836 | -53.9693
-8 | -0.5031 | 0.00998 | -0.0838 | -50.4108
-7.5 | -0.4429 | 0.00958 | -0.0841 | -46.2317
-7 | -0.3836 | 0.0091 | -0.0843 | -42.1538
-6.5 | -0.3235 | 0.00875 | -0.0847 | -36.9714
-6 | -0.2627 | 0.00845 | -0.0852 | -31.0888
-5.5 | -0.2018 | 0.00817 | -0.0857 | -24.7001
-5 | -0.141 | 0.00791 | -0.0863 | -17.8255
-4.5 | -0.0802 | 0.00769 | -0.0869 | -10.4291
-4 | -0.0195 | 0.00745 | -0.0876 | -2.6174
-3.5 | 0.0412 | 0.00713 | -0.0883 | 5.7784
-3 | 0.1006 | 0.00664 | -0.089 | 15.1506
-2.5 | 0.1589 | 0.00603 | -0.0896 | 26.3516
-2 | 0.2174 | 0.00551 | -0.0902 | 39.4555
-1.5 | 0.2779 | 0.00527 | -0.0911 | 52.7324
-1 | 0.3399 | 0.00518 | -0.0921 | 65.6178
-0.5 | 0.4018 | 0.00512 | -0.0931 | 78.4766
0 | 0.4638 | 0.00514 | -0.0941 | 90.2335
0.5 | 0.5257 | 0.00518 | -0.0951 | 101.4865
1 | 0.5876 | 0.00523 | -0.0962 | 112.3518
1.5 | 0.65 | 0.00525 | -0.0973 | 123.8095
2 | 0.7123 | 0.00529 | -0.0984 | 134.6503
2.5 | 0.7742 | 0.00535 | -0.0994 | 144.7103
3 | 0.836 | 0.00545 | -0.1004 | 153.3945
3.5 | 0.8975 | 0.00555 | -0.1014 | 161.7117
4 | 0.9597 | 0.0056 | -0.1025 | 171.375
4.5 | 1.0218 | 0.00568 | -0.1035 | 179.8944
5 | 1.0832 | 0.0058 | -0.1044 | 186.7586
5.5 | 1.1443 | 0.00593 | -0.1053 | 192.968
6 | 1.2052 | 0.00609 | -0.1061 | 197.8982
6.5 | 1.2661 | 0.00624 | -0.1068 | 202.9006
7 | 1.3254 | 0.0065 | -0.1073 | 203.9077
7.5 | 1.3778 | 0.00722 | -0.1067 | 190.831
8.5 | 1.3821 | 0.01358 | -0.0905 | 101.7747
9 | 1.4053 | 0.01518 | -0.086 | 92.5758
10 | 1.4495 | 0.01994 | -0.0807 | 72.6931
10.5 | 1.4713 | 0.02329 | -0.0798 | 63.173
11 | 1.4875 | 0.02735 | -0.0789 | 54.3876
11.5 | 1.4955 | 0.03205 | -0.0776 | 46.6615
12 | 1.4986 | 0.03701 | -0.0759 | 40.4918
12.5 | 1.495 | 0.04243 | -0.0739 | 35.2345
13 | 1.4943 | 0.04771 | -0.0722 | 31.3205
13.5 | 1.4958 | 0.05298 | -0.0708 | 28.2333
14 | 1.4976 | 0.05837 | -0.0696 | 25.657
14.5 | 1.5024 | 0.06354 | -0.0687 | 23.6449
15 | 1.5063 | 0.06851 | -0.0676 | 21.9866
15.5 | 1.5091 | 0.07406 | -0.0668 | 20.3767
16 | 1.5121 | 0.0797 | -0.0663 | 18.9724
16.5 | 1.5203 | 0.08476 | -0.0658 | 17.9365
17 | 1.524 | 0.09046 | -0.0656 | 16.8472
17.5 | 1.5274 | 0.09629 | -0.0656 | 15.8625
18 | 1.5333 | 0.10176 | -0.0656 | 15.0678
18.5 | 1.5351 | 0.10786 | -0.066 | 14.2323
19 | 1.5349 | 0.11432 | -0.0667 | 13.4263
19.5 | 1.5336 | 0.12092 | -0.0676 | 12.6828
20 | 1.5376 | 0.12693 | -0.0687 | 12.1138

## 79. Re 5M Mach 0.50 (1)
BIGFOIL.COM POLAR EXPORT
fx6617ai
FX 66-17AII-182 |  |  |  | Cl Max: | 1.523 | at alpha= | 8.5 | deg
JavaFoil+Calcfoil stall+Eppler ext transition |  |  |  | L/D Max: | 152.908 | at alpha= | 5.5 | deg
Re: | 5000000 |  |  | Cd Min: | 0.00328 | at alpha= | -2 | deg
Mach: | 0.5 |  |  | Cl=0 at alpha= | -3.8521 | deg
|  |  |  | @ Cl=0.1, Cd= | 0.0041136
|  |  |  | @ Cl=0.4, Cd= | 0.0057056
|  |  |  | @ Cl=0.6, Cd= | 0.0062208
alpha (deg) | Cl | Cd | Cm | Cl/Cd
-20 | -0.934 | 0.16099 | -0.035 | -5.799
-19.5 | -0.905 | 0.15484 | -0.036 | -5.844
-19 | -0.876 | 0.15074 | -0.036 | -5.814
-18.5 | -0.849 | 0.15452 | -0.037 | -5.493
-18 | -0.821 | 0.14215 | -0.037 | -5.773
-17.5 | -0.79 | 0.13784 | -0.036 | -5.728
-17 | -0.759 | 0.13485 | -0.035 | -5.628
-16.5 | -0.73 | 0.12902 | -0.035 | -5.659
-16 | -0.705 | 0.13192 | -0.038 | -5.342
-15.5 | -0.677 | 0.12094 | -0.039 | -5.598
-15 | -0.647 | 0.1159 | -0.039 | -5.585
-14.5 | -0.617 | 0.11196 | -0.038 | -5.508
-14 | -0.587 | 0.10683 | -0.037 | -5.494
-13.5 | -0.557 | 0.10378 | -0.036 | -5.37
-13 | -0.528 | 0.09987 | -0.036 | -5.291
-12.5 | -0.5 | 0.0929 | -0.036 | -5.378
-12 | -0.471 | 0.09095 | -0.037 | -5.177
-11.5 | -0.442 | 0.08813 | -0.037 | -5.015
-11 | -0.413 | 0.0792 | -0.038 | -5.22
-10.5 | -0.385 | 0.06963 | -0.04 | -5.533
-10 | -0.364 | 0.05594 | -0.051 | -6.515
-9.5 | -0.379 | 0.01939 | -0.072 | -19.55
-9 | -0.349 | 0.01672 | -0.074 | -20.854
-8.5 | -0.311 | 0.01772 | -0.074 | -17.569
-8 | -0.376 | 0.01505 | -0.076 | -24.966
-7.5 | -0.416 | 0.01327 | -0.078 | -31.37
-7 | -0.393 | 0.01081 | -0.081 | -36.36
-6.5 | -0.351 | 0.00909 | -0.084 | -38.623
-6 | -0.292 | 0.00864 | -0.085 | -33.804
-5.5 | -0.228 | 0.00822 | -0.086 | -27.743
-5 | -0.161 | 0.00778 | -0.087 | -20.675
-4.5 | -0.092 | 0.00739 | -0.088 | -12.422
-4 | -0.021 | 0.0071 | -0.089 | -2.994
-3.5 | 0.05 | 0.00544 | -0.09 | 9.216
-3 | 0.122 | 0.00353 | -0.091 | 34.575
-2.5 | 0.195 | 0.00329 | -0.092 | 59.18
-2 | 0.267 | 0.00328 | -0.094 | 81.353
-1.5 | 0.339 | 0.00557 | -0.095 | 60.761
-1 | 0.411 | 0.00573 | -0.096 | 71.637
-0.5 | 0.483 | 0.00588 | -0.097 | 82.036
0 | 0.554 | 0.00602 | -0.098 | 91.989
0.5 | 0.625 | 0.00633 | -0.099 | 98.774
1 | 0.697 | 0.00648 | -0.1 | 107.584
1.5 | 0.769 | 0.00647 | -0.101 | 118.724
2 | 0.84 | 0.00667 | -0.102 | 126.029
2.5 | 0.912 | 0.00683 | -0.103 | 133.416
3 | 0.983 | 0.0072 | -0.104 | 136.464
3.5 | 1.054 | 0.00741 | -0.105 | 142.132
4 | 1.125 | 0.00762 | -0.106 | 147.606
4.5 | 1.196 | 0.00784 | -0.107 | 152.458
5 | 1.267 | 0.00829 | -0.108 | 152.755
5.5 | 1.337 | 0.00874 | -0.109 | 152.908
6 | 1.406 | 0.0092 | -0.11 | 152.82
6.5 | 1.47 | 0.00969 | -0.111 | 151.666
7 | 1.433 | 0.02246 | -0.106 | 63.791
7.5 | 1.478 | 0.02415 | -0.106 | 61.227
8 | 1.51 | 0.02597 | -0.107 | 58.15
8.5 | 1.523 | 0.028 | -0.107 | 54.395
9 | 1.505 | 0.03075 | -0.108 | 48.934
9.5 | 1.422 | 0.03358 | -0.108 | 42.34
10 | 0.905 | 0.03633 | -0.109 | 24.896
10.5 | 0.934 | 0.03972 | -0.109 | 23.506
11 | 0.963 | 0.04142 | -0.11 | 23.262
11.5 | 0.992 | 0.04525 | -0.11 | 21.927
12 | 1.021 | 0.04795 | -0.111 | 21.299
12.5 | 1.048 | 0.05202 | -0.111 | 20.145
13 | 1.075 | 0.05796 | -0.111 | 18.552
13.5 | 1.109 | 0.05682 | -0.113 | 19.509

## 80. Re 5M Mach 0.50 (2)
BIGFOIL.COM POLAR EXPORT
fx6617ai
FX 66-17AII-182 |  |  |  | Cl Max: | 1.6069 | at alpha= | 7.5 | deg
XFOIL ncrit=9 |  |  |  | L/D Max: | 205.609 | at alpha= | 6.5 | deg
Re: | 5000000 |  |  | Cd Min: | 0.25108 | at alpha= | -20 | deg
Mach: | 0.5 |  |  | Cl=0 at alpha= | -3.8314 | deg
|  |  |  | @ Cl=0.1, Cd= | 0.0074116
|  |  |  | @ Cl=0.4, Cd= | 0.0055147
|  |  |  | @ Cl=0.6, Cd= | 0.0055162
alpha (deg) | Cl | Cd | Cm | Cl/Cd
-20 | -0.5536 | 0.25108 | 0.0193 | -2.2049
-19.5 | -0.5325 | 0.2415 | 0.0139 | -2.205
-19 | -0.5112 | 0.23265 | 0.0087 | -2.1973
-18.5 | -0.4882 | 0.22506 | 0.0037 | -2.1692
-18 | -0.4656 | 0.21729 | -0.0011 | -2.1428
-17.5 | -0.4447 | 0.20884 | -0.006 | -2.1294
-17 | -0.4259 | 0.19986 | -0.0109 | -2.131
-16.5 | -0.4104 | 0.18973 | -0.016 | -2.1631
-16 | -0.393 | 0.18099 | -0.0209 | -2.1714
-15.5 | -0.3739 | 0.17313 | -0.0253 | -2.1596
-15 | -0.3578 | 0.16463 | -0.0298 | -2.1734
-14.5 | -0.3482 | 0.15463 | -0.0346 | -2.2518
-14 | -0.3463 | 0.14332 | -0.04 | -2.4163
-13.5 | -0.3365 | 0.13459 | -0.0444 | -2.5002
-13 | -0.3313 | 0.12509 | -0.0491 | -2.6485
-12.5 | -0.3363 | 0.11419 | -0.0546 | -2.9451
-12 | -0.3547 | 0.10152 | -0.0612 | -3.4939
-11.5 | -0.3819 | 0.08806 | -0.0686 | -4.3368
-11 | -0.415 | 0.0737 | -0.0763 | -5.6309
-10.5 | -0.4424 | 0.06018 | -0.0857 | -7.3513
-10 | -0.4726 | 0.04856 | -0.0941 | -9.7323
-9.5 | -0.5055 | 0.03847 | -0.1004 | -13.1401
-9 | -0.5337 | 0.02988 | -0.1043 | -17.8614
-8.5 | -0.5429 | 0.02308 | -0.1061 | -23.5225
-8 | -0.5363 | 0.01754 | -0.1063 | -30.5758
-7.5 | -0.5023 | 0.01374 | -0.1038 | -36.5575
-7 | -0.4458 | 0.01167 | -0.1018 | -38.2005
-6.5 | -0.3798 | 0.01046 | -0.1004 | -36.3098
-6 | -0.3107 | 0.00962 | -0.0995 | -32.2973
-5.5 | -0.2394 | 0.00908 | -0.099 | -26.3656
-5 | -0.1673 | 0.00865 | -0.0988 | -19.341
-4.5 | -0.0956 | 0.00827 | -0.0988 | -11.5599
-4 | -0.0239 | 0.008 | -0.0991 | -2.9875
-3.5 | 0.047 | 0.00773 | -0.0995 | 6.0802
-3 | 0.1169 | 0.00731 | -0.1 | 15.9918
-2.5 | 0.1842 | 0.00655 | -0.1005 | 28.1221
-2 | 0.2518 | 0.00591 | -0.1011 | 42.6058
-1.5 | 0.3211 | 0.00555 | -0.1019 | 57.8559
-1 | 0.3924 | 0.00552 | -0.1029 | 71.087
-0.5 | 0.4644 | 0.00547 | -0.1041 | 84.8995
0 | 0.5368 | 0.00549 | -0.1053 | 97.7778
0.5 | 0.6091 | 0.00552 | -0.1065 | 110.3442
1 | 0.6812 | 0.00559 | -0.1077 | 121.8605
1.5 | 0.7529 | 0.0057 | -0.1088 | 132.0877
2 | 0.8256 | 0.00577 | -0.11 | 143.0849
2.5 | 0.8987 | 0.00585 | -0.1112 | 153.6239
3 | 0.9716 | 0.00595 | -0.1123 | 163.2941
3.5 | 1.0443 | 0.00609 | -0.1132 | 171.4778
4 | 1.1166 | 0.00627 | -0.114 | 178.0861
4.5 | 1.1906 | 0.00638 | -0.1148 | 186.6144
5 | 1.2648 | 0.00652 | -0.1155 | 193.9877
5.5 | 1.3378 | 0.00674 | -0.1159 | 198.4866
6 | 1.4121 | 0.00692 | -0.1161 | 204.0607
6.5 | 1.4845 | 0.00722 | -0.1159 | 205.6094
7 | 1.5556 | 0.00761 | -0.1153 | 204.4152
7.5 | 1.6069 | 0.00883 | -0.1117 | 181.9819
8 | 1.5544 | 0.01351 | -0.0954 | 115.0555
8.5 | 1.4789 | 0.02377 | -0.0884 | 62.2171
9.5 | 1.329 | 0.04517 | -0.0773 | 29.4222
10 | 1.3083 | 0.0523 | -0.0744 | 25.0153
10.5 | 1.3042 | 0.05846 | -0.0723 | 22.3093
11 | 1.3085 | 0.06405 | -0.0705 | 20.4294
11.5 | 1.3184 | 0.06936 | -0.069 | 19.0081
12 | 1.3274 | 0.07483 | -0.0676 | 17.7389
12.5 | 1.3377 | 0.08034 | -0.0664 | 16.6505

## 81. Re 6M Mach 0.00 (1)
BIGFOIL.COM POLAR EXPORT
fx6617ai
FX 66-17AII-182 |  |  |  | Cl Max: | 1.602 | at alpha= | 12.5 | deg
JavaFoil+Calcfoil stall+Eppler ext transition |  |  |  | L/D Max: | 233.033 | at alpha= | 3 | deg
Re: | 6000000 |  |  | Cd Min: | 0.00355 | at alpha= | -1 | deg
Mach: | 0 |  |  | Cl=0 at alpha= | -3.8492 | deg
|  |  |  | @ Cl=0.1, Cd= | 0.0038668
|  |  |  | @ Cl=0.4, Cd= | 0.0035713
|  |  |  | @ Cl=0.6, Cd= | 0.0035906
alpha (deg) | Cl | Cd | Cm | Cl/Cd
-19 | -0.643 | 0.14028 | -0.031 | -4.587
-18.5 | -0.659 | 0.13231 | -0.032 | -4.979
-18 | -0.675 | 0.12297 | -0.033 | -5.488
-17.5 | -0.689 | 0.11521 | -0.035 | -5.978
-17 | -0.704 | 0.10516 | -0.037 | -6.693
-16.5 | -0.718 | 0.09472 | -0.039 | -7.582
-16 | -0.737 | 0.07925 | -0.043 | -9.304
-15.5 | -0.771 | 0.05429 | -0.048 | -14.204
-15 | -0.79 | 0.04189 | -0.051 | -18.862
-14.5 | -0.805 | 0.03188 | -0.053 | -25.255
-14 | -0.807 | 0.02796 | -0.055 | -28.852
-13.5 | -0.802 | 0.0256 | -0.056 | -31.308
-13 | -0.794 | 0.02268 | -0.057 | -34.995
-12.5 | -0.783 | 0.01967 | -0.058 | -39.78
-12 | -0.764 | 0.01817 | -0.06 | -42.03
-11.5 | -0.742 | 0.01641 | -0.061 | -45.243
-11 | -0.722 | 0.01364 | -0.063 | -52.975
-10.5 | -0.697 | 0.01195 | -0.064 | -58.333
-10 | -0.674 | 0.01032 | -0.067 | -65.317
-9.5 | -0.632 | 0.00975 | -0.068 | -64.844
-9 | -0.587 | 0.00939 | -0.068 | -62.473
-8.5 | -0.538 | 0.00905 | -0.069 | -59.502
-8 | -0.487 | 0.00872 | -0.07 | -55.912
-7.5 | -0.434 | 0.0083 | -0.071 | -52.272
-7 | -0.378 | 0.00808 | -0.072 | -46.827
-6.5 | -0.321 | 0.00811 | -0.073 | -39.531
-6 | -0.262 | 0.00509 | -0.074 | -51.472
-5.5 | -0.202 | 0.005 | -0.075 | -40.395
-5 | -0.141 | 0.00485 | -0.076 | -29.152
-4.5 | -0.08 | 0.00477 | -0.076 | -16.811
-4 | -0.019 | 0.00465 | -0.077 | -3.979
-3.5 | 0.044 | 0.00393 | -0.078 | 11.081
-3 | 0.106 | 0.00386 | -0.079 | 27.423
-2.5 | 0.169 | 0.00356 | -0.08 | 47.42
-2 | 0.231 | 0.00357 | -0.081 | 64.709
-1.5 | 0.293 | 0.00357 | -0.082 | 82.274
-1 | 0.356 | 0.00355 | -0.083 | 100.224
-0.5 | 0.418 | 0.00358 | -0.084 | 116.745
0 | 0.48 | 0.00357 | -0.085 | 134.439
0.5 | 0.542 | 0.0036 | -0.086 | 150.618
1 | 0.604 | 0.00359 | -0.087 | 168.315
1.5 | 0.666 | 0.00361 | -0.088 | 184.591
2 | 0.728 | 0.00363 | -0.088 | 200.804
2.5 | 0.79 | 0.00365 | -0.089 | 216.222
3 | 0.852 | 0.00365 | -0.09 | 233.033
3.5 | 0.913 | 0.00639 | -0.091 | 142.882
4 | 0.975 | 0.0065 | -0.092 | 149.875
4.5 | 1.036 | 0.00667 | -0.093 | 155.439
5 | 1.098 | 0.0069 | -0.094 | 159.139
5.5 | 1.159 | 0.00717 | -0.095 | 161.562
6 | 1.22 | 0.00743 | -0.096 | 164.123
6.5 | 1.281 | 0.00764 | -0.097 | 167.649
7 | 1.325 | 0.0079 | -0.098 | 167.58
7.5 | 1.352 | 0.01503 | -0.096 | 89.916
8 | 1.396 | 0.01586 | -0.097 | 88.017
8.5 | 1.436 | 0.01676 | -0.097 | 85.72
9 | 1.474 | 0.01772 | -0.098 | 83.184
9.5 | 1.507 | 0.01876 | -0.098 | 80.336
10 | 1.536 | 0.0199 | -0.099 | 77.194
10.5 | 1.56 | 0.0211 | -0.099 | 73.941
11 | 1.577 | 0.02286 | -0.099 | 69.002
11.5 | 1.591 | 0.02435 | -0.1 | 65.318
12 | 1.599 | 0.02586 | -0.1 | 61.837
12.5 | 1.602 | 0.02748 | -0.101 | 58.291
13 | 1.599 | 0.02921 | -0.101 | 54.738
13.5 | 1.59 | 0.03115 | -0.102 | 51.053
14 | 1.577 | 0.03314 | -0.102 | 47.57
14.5 | 1.558 | 0.0351 | -0.103 | 44.384
15 | 1.534 | 0.03734 | -0.103 | 41.088
15.5 | 1.506 | 0.03968 | -0.104 | 37.954
16 | 1.474 | 0.0421 | -0.104 | 35.02
16.5 | 1.44 | 0.04459 | -0.104 | 32.289
17 | 1.402 | 0.0472 | -0.105 | 29.711
17.5 | 1.362 | 0.05012 | -0.105 | 27.18

## 82. Re 6M Mach 0.00 (2)
BIGFOIL.COM POLAR EXPORT
fx6617ai
FX 66-17AII-182 |  |  |  | Cl Max: | 1.6155 | at alpha= | 19.5 | deg
XFOIL ncrit=9 |  |  |  | L/D Max: | 207.568 | at alpha= | 6.5 | deg
Re: | 6000000 |  |  | Cd Min: | 0.10401 | at alpha= | 20 | deg
Mach: | 0 |  |  | Cl=0 at alpha= | -3.8483 | deg
|  |  |  | @ Cl=0.1, Cd= | 0.0063597
|  |  |  | @ Cl=0.4, Cd= | 0.00488
|  |  |  | @ Cl=0.6, Cd= | 0.0049458
alpha (deg) | Cl | Cd | Cm | Cl/Cd
-20 | -1.3817 | 0.0515 | -0.0656 | -26.8291
-19.5 | -1.3815 | 0.04571 | -0.0678 | -30.2231
-19 | -1.3774 | 0.04069 | -0.0695 | -33.8511
-18.5 | -1.3696 | 0.03643 | -0.0705 | -37.5954
-18 | -1.3568 | 0.03313 | -0.0712 | -40.9538
-17.5 | -1.3399 | 0.02995 | -0.0719 | -44.7379
-17 | -1.318 | 0.02718 | -0.0725 | -48.4915
-16.5 | -1.2926 | 0.02466 | -0.0731 | -52.4169
-16 | -1.2674 | 0.02202 | -0.0738 | -57.5568
-15.5 | -1.2401 | 0.01942 | -0.0747 | -63.8568
-15 | -1.2079 | 0.0174 | -0.0757 | -69.4195
-14.5 | -1.1674 | 0.0163 | -0.0753 | -71.6196
-14 | -1.1217 | 0.0154 | -0.0753 | -72.8377
-13.5 | -1.0737 | 0.01462 | -0.0753 | -73.4405
-13 | -1.0237 | 0.01392 | -0.0754 | -73.5417
-12.5 | -0.9722 | 0.01331 | -0.0756 | -73.0428
-12 | -0.9199 | 0.01275 | -0.0758 | -72.149
-11.5 | -0.8666 | 0.01221 | -0.0761 | -70.9746
-11 | -0.8126 | 0.01173 | -0.0765 | -69.2754
-10.5 | -0.759 | 0.01116 | -0.0768 | -68.0108
-10 | -0.705 | 0.01055 | -0.0771 | -66.8246
-9.5 | -0.6494 | 0.01012 | -0.0776 | -64.17
-9 | -0.5933 | 0.00976 | -0.0781 | -60.7889
-8.5 | -0.5369 | 0.00942 | -0.0786 | -56.9958
-8 | -0.4798 | 0.0091 | -0.0792 | -52.7253
-7.5 | -0.4226 | 0.00881 | -0.0799 | -47.9682
-7 | -0.3657 | 0.00846 | -0.0804 | -43.227
-6.5 | -0.3083 | 0.00819 | -0.0811 | -37.6435
-6 | -0.2502 | 0.00795 | -0.0818 | -31.4717
-5.5 | -0.1921 | 0.00771 | -0.0825 | -24.9157
-5 | -0.1339 | 0.0075 | -0.0833 | -17.8533
-4.5 | -0.0759 | 0.00731 | -0.084 | -10.383
-4 | -0.0176 | 0.00709 | -0.0848 | -2.4824
-3.5 | 0.0404 | 0.00678 | -0.0856 | 5.9587
-3 | 0.0978 | 0.00638 | -0.0863 | 15.3292
-2.5 | 0.1542 | 0.00586 | -0.087 | 26.314
-2 | 0.2109 | 0.00542 | -0.0877 | 38.9114
-1.5 | 0.2683 | 0.00506 | -0.0884 | 53.0237
-1 | 0.3277 | 0.00496 | -0.0894 | 66.0685
-0.5 | 0.3869 | 0.00488 | -0.0904 | 79.2828
0 | 0.4464 | 0.00488 | -0.0914 | 91.4754
0.5 | 0.5057 | 0.00492 | -0.0923 | 102.7846
1 | 0.5652 | 0.00494 | -0.0933 | 114.413
1.5 | 0.6249 | 0.00495 | -0.0944 | 126.2424
2 | 0.6846 | 0.00499 | -0.0955 | 137.1944
2.5 | 0.7439 | 0.00504 | -0.0965 | 147.5992
3 | 0.803 | 0.00512 | -0.0975 | 156.8359
3.5 | 0.862 | 0.00521 | -0.0986 | 165.4511
4 | 0.9214 | 0.00524 | -0.0997 | 175.8397
4.5 | 0.9804 | 0.00531 | -0.1007 | 184.6328
5 | 1.0385 | 0.00546 | -0.1016 | 190.2015
5.5 | 1.0971 | 0.00553 | -0.1027 | 198.3906
6 | 1.1543 | 0.00572 | -0.1034 | 201.8007
6.5 | 1.2122 | 0.00584 | -0.1044 | 207.5685
7 | 1.2669 | 0.00619 | -0.1048 | 204.6688
7.5 | 1.3058 | 0.00772 | -0.1028 | 169.1451
8 | 1.3217 | 0.01069 | -0.0972 | 123.6389
8.5 | 1.3526 | 0.01229 | -0.0941 | 110.057
9 | 1.3936 | 0.01312 | -0.0925 | 106.2195
9.5 | 1.4264 | 0.01401 | -0.0895 | 101.813
10 | 1.4592 | 0.01499 | -0.0868 | 97.3449
11 | 1.5161 | 0.01785 | -0.082 | 84.9356
11.5 | 1.539 | 0.02019 | -0.0803 | 76.2259
12 | 1.56 | 0.0231 | -0.0793 | 67.5325
12.5 | 1.5754 | 0.02681 | -0.0785 | 58.7617
13 | 1.5835 | 0.03124 | -0.0774 | 50.6882
13.5 | 1.5892 | 0.03579 | -0.0762 | 44.4035
14 | 1.5879 | 0.0409 | -0.0747 | 38.824
14.5 | 1.5894 | 0.04583 | -0.0735 | 34.6803
15 | 1.5905 | 0.05054 | -0.0721 | 31.4701
15.5 | 1.5919 | 0.05576 | -0.0711 | 28.5491
16 | 1.5922 | 0.06113 | -0.0703 | 26.0461
16.5 | 1.597 | 0.06615 | -0.0697 | 24.1421
17 | 1.6014 | 0.07119 | -0.0692 | 22.4947
17.5 | 1.6081 | 0.07602 | -0.0689 | 21.1536
18 | 1.611 | 0.08139 | -0.0687 | 19.7936
18.5 | 1.6119 | 0.087 | -0.0686 | 18.5276
19 | 1.6132 | 0.09264 | -0.0686 | 17.4136
19.5 | 1.6155 | 0.09812 | -0.0688 | 16.4645
20 | 1.6154 | 0.10401 | -0.0693 | 15.5312

## 83. Re 6M Mach 0.10 (1)
BIGFOIL.COM POLAR EXPORT
fx6617ai
FX 66-17AII-182 |  |  |  | Cl Max: | 1.595 | at alpha= | 12 | deg
JavaFoil+Calcfoil stall+Eppler ext transition |  |  |  | L/D Max: | 235.417 | at alpha= | 3 | deg
Re: | 6000000 |  |  | Cd Min: | 0.00354 | at alpha= | -2 | deg
Mach: | 0.1 |  |  | Cl=0 at alpha= | -3.8492 | deg
|  |  |  | @ Cl=0.1, Cd= | 0.0038768
|  |  |  | @ Cl=0.4, Cd= | 0.00356
|  |  |  | @ Cl=0.6, Cd= | 0.0035977
alpha (deg) | Cl | Cd | Cm | Cl/Cd
-18.5 | -0.614 | 0.13591 | -0.031 | -4.516
-18 | -0.632 | 0.12783 | -0.032 | -4.942
-17.5 | -0.649 | 0.1198 | -0.034 | -5.416
-17 | -0.665 | 0.11188 | -0.035 | -5.941
-16.5 | -0.681 | 0.10263 | -0.037 | -6.632
-16 | -0.696 | 0.09238 | -0.039 | -7.537
-15.5 | -0.718 | 0.0756 | -0.043 | -9.5
-15 | -0.752 | 0.05211 | -0.049 | -14.421
-14.5 | -0.775 | 0.03793 | -0.052 | -20.422
-14 | -0.783 | 0.03169 | -0.054 | -24.705
-13.5 | -0.786 | 0.02686 | -0.056 | -29.257
-13 | -0.781 | 0.02363 | -0.057 | -33.04
-12.5 | -0.771 | 0.02094 | -0.058 | -36.816
-12 | -0.756 | 0.01866 | -0.06 | -40.535
-11.5 | -0.737 | 0.01678 | -0.061 | -43.925
-11 | -0.717 | 0.01414 | -0.063 | -50.697
-10.5 | -0.694 | 0.01228 | -0.064 | -56.496
-10 | -0.674 | 0.01043 | -0.067 | -64.578
-9.5 | -0.632 | 0.01033 | -0.068 | -61.201
-9 | -0.588 | 0.00994 | -0.069 | -59.147
-8.5 | -0.54 | 0.00906 | -0.07 | -59.548
-8 | -0.489 | 0.00873 | -0.07 | -55.975
-7.5 | -0.435 | 0.00838 | -0.071 | -51.943
-7 | -0.38 | 0.00806 | -0.072 | -47.089
-6.5 | -0.322 | 0.0082 | -0.073 | -39.262
-6 | -0.263 | 0.00511 | -0.074 | -51.441
-5.5 | -0.203 | 0.00496 | -0.075 | -40.879
-5 | -0.142 | 0.00485 | -0.076 | -29.285
-4.5 | -0.081 | 0.00474 | -0.077 | -17.016
-4 | -0.019 | 0.00465 | -0.078 | -3.998
-3.5 | 0.044 | 0.00394 | -0.079 | 11.117
-3 | 0.106 | 0.00387 | -0.08 | 27.515
-2.5 | 0.169 | 0.00356 | -0.081 | 47.565
-2 | 0.232 | 0.00354 | -0.081 | 65.672
-1.5 | 0.295 | 0.00355 | -0.082 | 83.06
-1 | 0.358 | 0.00356 | -0.083 | 100.474
-0.5 | 0.42 | 0.00356 | -0.084 | 117.847
0 | 0.482 | 0.00358 | -0.085 | 134.836
0.5 | 0.545 | 0.00358 | -0.086 | 152.096
1 | 0.607 | 0.0036 | -0.087 | 168.756
1.5 | 0.669 | 0.00362 | -0.088 | 185.118
2 | 0.732 | 0.00363 | -0.089 | 201.361
2.5 | 0.794 | 0.00363 | -0.09 | 218.419
3 | 0.856 | 0.00364 | -0.091 | 235.417
3.5 | 0.918 | 0.00643 | -0.092 | 142.717
4 | 0.98 | 0.00654 | -0.093 | 149.784
4.5 | 1.042 | 0.00667 | -0.093 | 156.102
5 | 1.103 | 0.00698 | -0.094 | 158.156
5.5 | 1.165 | 0.00719 | -0.095 | 161.944
6 | 1.226 | 0.00746 | -0.096 | 164.424
6.5 | 1.287 | 0.00772 | -0.097 | 166.703
7 | 1.331 | 0.00798 | -0.098 | 166.811
7.5 | 1.356 | 0.01524 | -0.097 | 89.006
8 | 1.4 | 0.01609 | -0.097 | 87.028
8.5 | 1.441 | 0.01699 | -0.098 | 84.775
9 | 1.478 | 0.018 | -0.098 | 82.103
9.5 | 1.51 | 0.01907 | -0.099 | 79.193
10 | 1.538 | 0.02024 | -0.099 | 75.992
10.5 | 1.56 | 0.02183 | -0.099 | 71.443
11 | 1.577 | 0.0233 | -0.1 | 67.696
11.5 | 1.589 | 0.02482 | -0.1 | 64
12 | 1.595 | 0.02632 | -0.101 | 60.589
12.5 | 1.595 | 0.02805 | -0.101 | 56.853
13 | 1.589 | 0.02984 | -0.102 | 53.234
13.5 | 1.577 | 0.03173 | -0.102 | 49.696
14 | 1.559 | 0.03387 | -0.103 | 46.015
14.5 | 1.535 | 0.03595 | -0.103 | 42.71
15 | 1.507 | 0.03823 | -0.103 | 39.414
15.5 | 1.474 | 0.04066 | -0.104 | 36.248
16 | 1.437 | 0.0431 | -0.104 | 33.347
16.5 | 1.397 | 0.04566 | -0.105 | 30.598
17 | 1.354 | 0.04837 | -0.105 | 27.99

## 84. Re 6M Mach 0.10 (2)
BIGFOIL.COM POLAR EXPORT
fx6617ai
FX 66-17AII-182 |  |  |  | Cl Max: | 1.6077 | at alpha= | 20 | deg
XFOIL ncrit=9 |  |  |  | L/D Max: | 207.956 | at alpha= | 6.5 | deg
Re: | 6000000 |  |  | Cd Min: | 0.10703 | at alpha= | 20 | deg
Mach: | 0.1 |  |  | Cl=0 at alpha= | -3.8487 | deg
|  |  |  | @ Cl=0.1, Cd= | 0.0063287
|  |  |  | @ Cl=0.4, Cd= | 0.0048918
|  |  |  | @ Cl=0.6, Cd= | 0.0049552
alpha (deg) | Cl | Cd | Cm | Cl/Cd
-20 | -1.3415 | 0.05891 | -0.0649 | -22.772
-19.5 | -1.3504 | 0.05168 | -0.068 | -26.13
-19 | -1.352 | 0.04557 | -0.0704 | -29.6686
-18.5 | -1.3485 | 0.04039 | -0.0721 | -33.387
-17 | -1.3107 | 0.02951 | -0.0744 | -44.4155
-16.5 | -1.2887 | 0.0266 | -0.0749 | -48.4474
-16 | -1.2621 | 0.02405 | -0.0755 | -52.4782
-15.5 | -1.2323 | 0.02169 | -0.0761 | -56.8142
-15 | -1.206 | 0.01882 | -0.0772 | -64.0808
-14.5 | -1.173 | 0.01701 | -0.0774 | -68.9594
-14 | -1.1288 | 0.01593 | -0.0772 | -70.86
-13.5 | -1.0813 | 0.01505 | -0.077 | -71.8472
-13 | -1.0315 | 0.01428 | -0.077 | -72.2339
-12.5 | -0.9799 | 0.01361 | -0.0771 | -71.9985
-11.5 | -0.8737 | 0.01242 | -0.0773 | -70.3462
-11 | -0.8193 | 0.0119 | -0.0776 | -68.8487
-10.5 | -0.7643 | 0.01143 | -0.0779 | -66.8679
-10 | -0.7105 | 0.0107 | -0.0781 | -66.4019
-9.5 | -0.6546 | 0.01023 | -0.0784 | -63.9883
-9 | -0.5981 | 0.00984 | -0.0789 | -60.7825
-8.5 | -0.5412 | 0.00949 | -0.0794 | -57.0285
-8 | -0.4836 | 0.00915 | -0.0799 | -52.8525
-7.5 | -0.4259 | 0.00885 | -0.0805 | -48.1243
-7 | -0.3685 | 0.00851 | -0.081 | -43.302
-6.5 | -0.3107 | 0.00822 | -0.0816 | -37.7981
-6 | -0.2521 | 0.00798 | -0.0823 | -31.5915
-5.5 | -0.1935 | 0.00774 | -0.0831 | -25
-5 | -0.135 | 0.00753 | -0.0838 | -17.9283
-4.5 | -0.0765 | 0.00733 | -0.0845 | -10.4366
-4 | -0.0177 | 0.0071 | -0.0853 | -2.493
-3.5 | 0.0408 | 0.00681 | -0.086 | 5.9912
-2.5 | 0.1552 | 0.00588 | -0.0874 | 26.3946
-2 | 0.2122 | 0.00545 | -0.0881 | 38.9358
-1.5 | 0.2701 | 0.00507 | -0.0889 | 53.2742
-1 | 0.3298 | 0.00497 | -0.0899 | 66.3581
-0.5 | 0.3894 | 0.00489 | -0.0908 | 79.6319
0 | 0.4492 | 0.0049 | -0.0918 | 91.6735
0.5 | 0.5089 | 0.00493 | -0.0928 | 103.2252
1 | 0.5689 | 0.00495 | -0.0938 | 114.9293
1.5 | 0.6291 | 0.00496 | -0.0949 | 126.8347
2 | 0.6891 | 0.005 | -0.096 | 137.82
2.5 | 0.7488 | 0.00506 | -0.097 | 147.9842
3 | 0.8082 | 0.00514 | -0.098 | 157.2374
3.5 | 0.8679 | 0.00522 | -0.0991 | 166.2644
4 | 0.9276 | 0.00526 | -0.1002 | 176.3498
4.5 | 0.987 | 0.00533 | -0.1012 | 185.1782
5 | 1.0455 | 0.00549 | -0.1021 | 190.4372
5.5 | 1.1048 | 0.00555 | -0.1031 | 199.0631
6 | 1.1624 | 0.00574 | -0.1039 | 202.5087
6.5 | 1.2207 | 0.00587 | -0.1048 | 207.9557
7 | 1.276 | 0.00622 | -0.1053 | 205.1447
7.5 | 1.3151 | 0.00775 | -0.1032 | 169.6903
8 | 1.329 | 0.01082 | -0.0972 | 122.8281
8.5 | 1.3588 | 0.01246 | -0.0938 | 109.053
9 | 1.3988 | 0.01333 | -0.092 | 104.9362
9.5 | 1.4296 | 0.01428 | -0.0885 | 100.112
10 | 1.4614 | 0.01535 | -0.0858 | 95.2052
10.5 | 1.4888 | 0.01684 | -0.0831 | 88.4086
11 | 1.5163 | 0.01866 | -0.0813 | 81.2594
11.5 | 1.5384 | 0.02132 | -0.0799 | 72.1576
12 | 1.5568 | 0.02469 | -0.0789 | 63.0539
12.5 | 1.5701 | 0.02868 | -0.0781 | 54.7455
13 | 1.5759 | 0.03335 | -0.0769 | 47.2534
13.5 | 1.5785 | 0.03817 | -0.0754 | 41.3545
14 | 1.5757 | 0.04343 | -0.0738 | 36.2814
14.5 | 1.5784 | 0.04835 | -0.0726 | 32.6453
15.5 | 1.5799 | 0.05856 | -0.0704 | 26.9792
16 | 1.5824 | 0.06379 | -0.0696 | 24.8064
16.5 | 1.5899 | 0.06853 | -0.069 | 23.2001
17 | 1.5935 | 0.07375 | -0.0685 | 21.6068
17.5 | 1.5963 | 0.07917 | -0.0682 | 20.1629
18 | 1.5992 | 0.08457 | -0.068 | 18.9098
18.5 | 1.604 | 0.08976 | -0.068 | 17.8699
19 | 1.6033 | 0.09576 | -0.0681 | 16.7429
19.5 | 1.6017 | 0.10184 | -0.0684 | 15.7276
20 | 1.6077 | 0.10703 | -0.0689 | 15.021

## 85. Re 6M Mach 0.25 (1)
BIGFOIL.COM POLAR EXPORT
fx6617ai
FX 66-17AII-182 |  |  |  | Cl Max: | 1.567 | at alpha= | 11 | deg
JavaFoil+Calcfoil stall+Eppler ext transition |  |  |  | L/D Max: | 208.892 | at alpha= | 2 | deg
Re: | 6000000 |  |  | Cd Min: | 0.00349 | at alpha= | -1.5 | deg
Mach: | 0.25 |  |  | Cl=0 at alpha= | -3.8516 | deg
|  |  |  | @ Cl=0.1, Cd= | 0.0038127
|  |  |  | @ Cl=0.4, Cd= | 0.0035251
|  |  |  | @ Cl=0.6, Cd= | 0.003555
alpha (deg) | Cl | Cd | Cm | Cl/Cd
-17 | -0.344 | 0.12736 | -0.031 | -2.698
-16.5 | -0.392 | 0.12208 | -0.031 | -3.215
-16 | -0.437 | 0.11537 | -0.032 | -3.788
-15.5 | -0.477 | 0.10996 | -0.032 | -4.336
-15 | -0.513 | 0.10291 | -0.034 | -4.985
-14.5 | -0.547 | 0.0926 | -0.037 | -5.909
-14 | -0.578 | 0.08139 | -0.041 | -7.107
-13.5 | -0.602 | 0.07326 | -0.043 | -8.222
-13 | -0.669 | 0.03331 | -0.056 | -20.097
-12.5 | -0.686 | 0.02662 | -0.059 | -25.771
-12 | -0.69 | 0.02325 | -0.06 | -29.686
-11.5 | -0.69 | 0.01953 | -0.062 | -35.333
-11 | -0.68 | 0.01741 | -0.063 | -39.023
-10.5 | -0.662 | 0.01565 | -0.064 | -42.284
-10 | -0.644 | 0.01277 | -0.067 | -50.458
-9.5 | -0.618 | 0.01134 | -0.068 | -54.482
-9 | -0.59 | 0.00982 | -0.071 | -60.035
-8.5 | -0.545 | 0.00988 | -0.072 | -55.123
-8 | -0.496 | 0.00897 | -0.072 | -55.271
-7.5 | -0.443 | 0.00861 | -0.073 | -51.476
-7 | -0.387 | 0.00825 | -0.074 | -46.936
-6.5 | -0.329 | 0.00802 | -0.075 | -41.03
-6 | -0.269 | 0.0077 | -0.076 | -34.964
-5.5 | -0.208 | 0.00489 | -0.077 | -42.56
-5 | -0.146 | 0.00481 | -0.078 | -30.271
-4.5 | -0.083 | 0.00464 | -0.079 | -17.819
-4 | -0.019 | 0.00454 | -0.08 | -4.204
-3.5 | 0.045 | 0.00389 | -0.081 | 11.567
-3 | 0.109 | 0.0038 | -0.082 | 28.77
-2.5 | 0.174 | 0.0035 | -0.083 | 49.75
-2 | 0.239 | 0.00351 | -0.084 | 68.027
-1.5 | 0.303 | 0.00349 | -0.085 | 86.694
-1 | 0.367 | 0.00352 | -0.086 | 104.314
-0.5 | 0.432 | 0.00353 | -0.087 | 122.295
0 | 0.496 | 0.00353 | -0.088 | 140.219
0.5 | 0.56 | 0.00353 | -0.088 | 158.588
1 | 0.624 | 0.00357 | -0.089 | 174.777
1.5 | 0.688 | 0.00357 | -0.09 | 192.571
2 | 0.752 | 0.0036 | -0.091 | 208.892
2.5 | 0.816 | 0.00629 | -0.092 | 129.652
3 | 0.879 | 0.00641 | -0.093 | 137.129
3.5 | 0.943 | 0.00657 | -0.094 | 143.504
4 | 1.007 | 0.0067 | -0.095 | 150.327
4.5 | 1.07 | 0.00685 | -0.096 | 156.175
5 | 1.133 | 0.00715 | -0.097 | 158.538
5.5 | 1.197 | 0.00746 | -0.098 | 160.467
6 | 1.26 | 0.00768 | -0.099 | 164.007
6.5 | 1.323 | 0.00796 | -0.1 | 166.09
7 | 1.333 | 0.01551 | -0.098 | 85.894
7.5 | 1.381 | 0.01642 | -0.099 | 84.113
8 | 1.425 | 0.0174 | -0.099 | 81.883
8.5 | 1.463 | 0.01847 | -0.1 | 79.254
9 | 1.497 | 0.01962 | -0.1 | 76.31
9.5 | 1.525 | 0.0209 | -0.1 | 72.982
10 | 1.547 | 0.02225 | -0.101 | 69.525
10.5 | 1.561 | 0.02412 | -0.101 | 64.71
11 | 1.567 | 0.02582 | -0.102 | 60.695
11.5 | 1.565 | 0.02757 | -0.102 | 56.748
12 | 1.553 | 0.02937 | -0.103 | 52.889
12.5 | 1.532 | 0.03143 | -0.103 | 48.722
13 | 1.5 | 0.03361 | -0.104 | 44.622
13.5 | 1.458 | 0.03596 | -0.104 | 40.534
14 | 1.406 | 0.03842 | -0.105 | 36.6
14.5 | 1.345 | 0.04084 | -0.105 | 32.943
15 | 1.276 | 0.04355 | -0.105 | 29.292
15.5 | 1.198 | 0.04629 | -0.106 | 25.879
16 | 1.113 | 0.04936 | -0.106 | 22.552

## 86. Re 6M Mach 0.25 (2)
BIGFOIL.COM POLAR EXPORT
fx6617ai
FX 66-17AII-182 |  |  |  | Cl Max: | 1.5615 | at alpha= | 20 | deg
XFOIL ncrit=9 |  |  |  | L/D Max: | 209.636 | at alpha= | 6.5 | deg
Re: | 6000000 |  |  | Cd Min: | 0.21883 | at alpha= | -20 | deg
Mach: | 0.25 |  |  | Cl=0 at alpha= | -3.8481 | deg
|  |  |  | @ Cl=0.1, Cd= | 0.0065441
|  |  |  | @ Cl=0.4, Cd= | 0.0049636
|  |  |  | @ Cl=0.6, Cd= | 0.005005
alpha (deg) | Cl | Cd | Cm | Cl/Cd
-20 | -0.554 | 0.21883 | 0.0138 | -2.5316
-19.5 | -0.7524 | 0.15478 | -0.0181 | -4.8611
-19 | -0.9028 | 0.11981 | -0.0392 | -7.5353
-18.5 | -0.9987 | 0.09719 | -0.0526 | -10.2757
-18 | -1.0599 | 0.08068 | -0.0624 | -13.1371
-17.5 | -1.1006 | 0.06782 | -0.0698 | -16.2283
-17 | -1.1291 | 0.05729 | -0.0755 | -19.7085
-16.5 | -1.1451 | 0.04884 | -0.0795 | -23.4459
-16 | -1.1554 | 0.04169 | -0.0823 | -27.7141
-15.5 | -1.1568 | 0.03599 | -0.0838 | -32.1423
-15 | -1.1511 | 0.03114 | -0.0847 | -36.9653
-14.5 | -1.1356 | 0.02718 | -0.0851 | -41.7807
-14 | -1.113 | 0.02379 | -0.0854 | -46.7844
-13.5 | -1.0897 | 0.02031 | -0.086 | -53.6534
-13 | -1.0613 | 0.01737 | -0.0868 | -61.0996
-12.5 | -1.0141 | 0.01606 | -0.0861 | -63.1445
-12 | -0.9625 | 0.01501 | -0.0854 | -64.1239
-11.5 | -0.9091 | 0.01405 | -0.0848 | -64.7046
-11 | -0.854 | 0.01321 | -0.0844 | -64.648
-10.5 | -0.7974 | 0.01247 | -0.084 | -63.9455
-10 | -0.7395 | 0.01182 | -0.0838 | -62.5635
-9.5 | -0.6828 | 0.01102 | -0.0836 | -61.9601
-9 | -0.6246 | 0.01041 | -0.0835 | -60
-8.5 | -0.5648 | 0.00993 | -0.0836 | -56.8781
-8 | -0.5046 | 0.00951 | -0.0838 | -53.0599
-7.5 | -0.4443 | 0.00915 | -0.0841 | -48.5574
-7 | -0.3838 | 0.00885 | -0.0845 | -43.3672
-6.5 | -0.3236 | 0.00843 | -0.0848 | -38.3867
-6 | -0.2627 | 0.00813 | -0.0853 | -32.3124
-5.5 | -0.2016 | 0.0079 | -0.0859 | -25.519
-5 | -0.1408 | 0.00766 | -0.0864 | -18.3812
-4.5 | -0.0797 | 0.00744 | -0.0871 | -10.7124
-4 | -0.0185 | 0.0072 | -0.0878 | -2.5694
-3.5 | 0.0424 | 0.00695 | -0.0886 | 6.1007
-3 | 0.102 | 0.00653 | -0.0892 | 15.6202
-2.5 | 0.1606 | 0.006 | -0.0899 | 26.7667
-1.5 | 0.2798 | 0.00511 | -0.0914 | 54.7554
-1 | 0.3417 | 0.00503 | -0.0924 | 67.9324
-0.5 | 0.4032 | 0.00496 | -0.0933 | 81.2903
0 | 0.4651 | 0.00498 | -0.0943 | 93.3936
0.5 | 0.5273 | 0.00499 | -0.0954 | 105.6713
1 | 0.5897 | 0.005 | -0.0965 | 117.94
1.5 | 0.652 | 0.00503 | -0.0976 | 129.6223
2 | 0.714 | 0.00509 | -0.0987 | 140.275
2.5 | 0.7758 | 0.00517 | -0.0997 | 150.058
3 | 0.8378 | 0.00524 | -0.1008 | 159.8855
3.5 | 0.9002 | 0.0053 | -0.1019 | 169.8491
4 | 0.9623 | 0.00536 | -0.103 | 179.5336
4.5 | 1.0239 | 0.00546 | -0.1039 | 187.5275
5 | 1.0853 | 0.0056 | -0.1048 | 193.8036
5.5 | 1.1472 | 0.00568 | -0.1058 | 201.9718
6 | 1.2076 | 0.00587 | -0.1065 | 205.724
6.5 | 1.2683 | 0.00605 | -0.1073 | 209.6364
7 | 1.3268 | 0.00638 | -0.1076 | 207.9624
7.5 | 1.3674 | 0.00787 | -0.1052 | 173.7484
8 | 1.3667 | 0.01159 | -0.0967 | 117.9206
8.5 | 1.3854 | 0.01338 | -0.0909 | 103.5426
9 | 1.4137 | 0.01471 | -0.0871 | 96.1047
9.5 | 1.4395 | 0.01643 | -0.0837 | 87.6141
10 | 1.4661 | 0.0186 | -0.0816 | 78.8226
10.5 | 1.4885 | 0.02168 | -0.0803 | 68.6577
11 | 1.5075 | 0.02542 | -0.0795 | 59.3037
11.5 | 1.519 | 0.02985 | -0.0784 | 50.8878
12 | 1.5213 | 0.03496 | -0.0767 | 43.5154
12.5 | 1.5202 | 0.04019 | -0.0748 | 37.8253
13 | 1.5172 | 0.04556 | -0.0728 | 33.3011
13.5 | 1.5153 | 0.05111 | -0.0713 | 29.6478
14 | 1.5187 | 0.05631 | -0.0701 | 26.9703
14.5 | 1.5218 | 0.0616 | -0.069 | 24.7045
15.5 | 1.5315 | 0.07168 | -0.0671 | 21.3658
16 | 1.5374 | 0.07695 | -0.0665 | 19.9792
16.5 | 1.5412 | 0.08253 | -0.0661 | 18.6744
17 | 1.5445 | 0.08818 | -0.0657 | 17.5153
17.5 | 1.5504 | 0.09361 | -0.0655 | 16.5623
18 | 1.5513 | 0.09968 | -0.0656 | 15.5628
18.5 | 1.5494 | 0.10619 | -0.0659 | 14.5908
19 | 1.5539 | 0.11201 | -0.0664 | 13.8729
19.5 | 1.5593 | 0.11769 | -0.0671 | 13.2492
20 | 1.5615 | 0.1239 | -0.0681 | 12.6029

## 87. Re 6M Mach 0.50 (1)
BIGFOIL.COM POLAR EXPORT
fx6617ai
FX 66-17AII-182 |  |  |  | Cl Max: | 1.526 | at alpha= | 8.5 | deg
JavaFoil+Calcfoil stall+Eppler ext transition |  |  |  | L/D Max: | 155.297 | at alpha= | 6 | deg
Re: | 6000000 |  |  | Cd Min: | 0.00323 | at alpha= | -2 | deg
Mach: | 0.5 |  |  | Cl=0 at alpha= | -3.8521 | deg
|  |  |  | @ Cl=0.1, Cd= | 0.0040936
|  |  |  | @ Cl=0.4, Cd= | 0.0052849
|  |  |  | @ Cl=0.6, Cd= | 0.0060606
alpha (deg) | Cl | Cd | Cm | Cl/Cd
-20 | -0.935 | 0.15698 | -0.036 | -5.959
-19.5 | -0.905 | 0.15345 | -0.036 | -5.899
-19 | -0.877 | 0.14637 | -0.036 | -5.989
-18.5 | -0.849 | 0.15259 | -0.037 | -5.563
-18 | -0.822 | 0.13907 | -0.038 | -5.912
-17.5 | -0.791 | 0.13389 | -0.037 | -5.91
-17 | -0.759 | 0.12892 | -0.035 | -5.888
-16.5 | -0.73 | 0.12727 | -0.035 | -5.738
-16 | -0.705 | 0.12992 | -0.038 | -5.427
-15.5 | -0.677 | 0.1192 | -0.039 | -5.683
-15 | -0.648 | 0.11396 | -0.039 | -5.686
-14.5 | -0.618 | 0.10974 | -0.038 | -5.627
-14 | -0.588 | 0.10484 | -0.038 | -5.604
-13.5 | -0.557 | 0.10083 | -0.036 | -5.528
-13 | -0.529 | 0.09834 | -0.036 | -5.375
-12.5 | -0.5 | 0.09165 | -0.037 | -5.453
-12 | -0.471 | 0.08978 | -0.037 | -5.246
-11.5 | -0.442 | 0.08582 | -0.037 | -5.151
-11 | -0.414 | 0.07743 | -0.038 | -5.341
-10.5 | -0.386 | 0.06809 | -0.042 | -5.673
-10 | -0.399 | 0.02788 | -0.068 | -14.326
-9.5 | -0.38 | 0.0185 | -0.073 | -20.547
-9 | -0.349 | 0.01607 | -0.074 | -21.745
-8.5 | -0.315 | 0.01583 | -0.075 | -19.886
-8 | -0.376 | 0.01448 | -0.077 | -25.999
-7.5 | -0.418 | 0.01265 | -0.078 | -33.034
-7 | -0.396 | 0.01027 | -0.082 | -38.499
-6.5 | -0.351 | 0.00884 | -0.084 | -39.731
-6 | -0.292 | 0.0084 | -0.085 | -34.792
-5.5 | -0.228 | 0.00797 | -0.086 | -28.624
-5 | -0.161 | 0.00756 | -0.087 | -21.294
-4.5 | -0.092 | 0.00724 | -0.088 | -12.681
-4 | -0.021 | 0.00695 | -0.089 | -3.056
-3.5 | 0.05 | 0.00542 | -0.09 | 9.245
-3 | 0.122 | 0.00351 | -0.091 | 34.764
-2.5 | 0.195 | 0.00342 | -0.092 | 56.851
-2 | 0.267 | 0.00323 | -0.094 | 82.456
-1.5 | 0.339 | 0.00326 | -0.095 | 103.952
-1 | 0.411 | 0.00565 | -0.096 | 72.727
-0.5 | 0.483 | 0.00579 | -0.097 | 83.397
0 | 0.554 | 0.00592 | -0.098 | 93.581
0.5 | 0.626 | 0.00614 | -0.099 | 101.797
1 | 0.697 | 0.00635 | -0.1 | 109.709
1.5 | 0.769 | 0.00633 | -0.101 | 121.48
2 | 0.84 | 0.00653 | -0.102 | 128.608
2.5 | 0.912 | 0.00669 | -0.103 | 136.25
3 | 0.983 | 0.00701 | -0.104 | 140.095
3.5 | 1.054 | 0.00722 | -0.105 | 145.909
4 | 1.125 | 0.00744 | -0.106 | 151.122
4.5 | 1.196 | 0.00786 | -0.107 | 152.081
5 | 1.267 | 0.00826 | -0.108 | 153.334
5.5 | 1.337 | 0.00866 | -0.109 | 154.379
6 | 1.407 | 0.00906 | -0.11 | 155.297
6.5 | 1.471 | 0.00952 | -0.111 | 154.63
7 | 1.436 | 0.02171 | -0.106 | 66.136
7.5 | 1.482 | 0.02333 | -0.107 | 63.508
8 | 1.513 | 0.0251 | -0.107 | 60.293
8.5 | 1.526 | 0.02705 | -0.108 | 56.418
9 | 1.508 | 0.02972 | -0.108 | 50.742
9.5 | 1.424 | 0.03252 | -0.108 | 43.793
10 | 0.906 | 0.0352 | -0.109 | 25.744
10.5 | 0.935 | 0.03846 | -0.109 | 24.318
11 | 0.965 | 0.04011 | -0.11 | 24.059
11.5 | 0.993 | 0.04388 | -0.111 | 22.642
12 | 1.023 | 0.04665 | -0.111 | 21.925
12.5 | 1.051 | 0.05089 | -0.112 | 20.645
13 | 1.078 | 0.05611 | -0.112 | 19.209
13.5 | 1.11 | 0.05525 | -0.113 | 20.09

## 88. Re 6M Mach 0.50 (2)
BIGFOIL.COM POLAR EXPORT
fx6617ai
FX 66-17AII-182 |  |  |  | Cl Max: | 1.5929 | at alpha= | 7.5 | deg
XFOIL ncrit=9 |  |  |  | L/D Max: | 216.014 | at alpha= | 6.5 | deg
Re: | 6000000 |  |  | Cd Min: | 0.13155 | at alpha= | -13.5 | deg
Mach: | 0.5 |  |  | Cl=0 at alpha= | -3.8375 | deg
|  |  |  | @ Cl=0.1, Cd= | 0.0072298
|  |  |  | @ Cl=0.4, Cd= | 0.0053158
|  |  |  | @ Cl=0.6, Cd= | 0.0053136
alpha (deg) | Cl | Cd | Cm | Cl/Cd
-13.5 | -0.3506 | 0.13155 | -0.0457 | -2.6651
-13 | -0.3482 | 0.12177 | -0.0507 | -2.8595
-12.5 | -0.3543 | 0.11091 | -0.0563 | -3.1945
-12 | -0.3708 | 0.09882 | -0.0627 | -3.7523
-11.5 | -0.3948 | 0.08598 | -0.0699 | -4.5918
-11 | -0.4244 | 0.07206 | -0.0774 | -5.8895
-10.5 | -0.4501 | 0.05899 | -0.0867 | -7.6301
-10 | -0.4791 | 0.04771 | -0.0949 | -10.0419
-9.5 | -0.5105 | 0.03789 | -0.101 | -13.4732
-9 | -0.5422 | 0.02907 | -0.1048 | -18.6515
-8.5 | -0.5627 | 0.02133 | -0.1067 | -26.3807
-8 | -0.5508 | 0.01614 | -0.1063 | -34.1264
-7.5 | -0.5098 | 0.01283 | -0.1038 | -39.735
-7 | -0.4501 | 0.011 | -0.1018 | -40.9182
-6.5 | -0.3816 | 0.01001 | -0.1005 | -38.1219
-6 | -0.3114 | 0.00923 | -0.0996 | -33.7378
-5.5 | -0.2395 | 0.00869 | -0.0992 | -27.5604
-5 | -0.1671 | 0.00831 | -0.099 | -20.1083
-4.5 | -0.095 | 0.008 | -0.0991 | -11.875
-4 | -0.0233 | 0.00775 | -0.0993 | -3.0065
-3.5 | 0.0484 | 0.00747 | -0.0998 | 6.4793
-3 | 0.1193 | 0.00714 | -0.1004 | 16.7087
-2.5 | 0.1873 | 0.0065 | -0.1009 | 28.8154
-2 | 0.2551 | 0.00592 | -0.1016 | 43.0912
-1.5 | 0.3229 | 0.00541 | -0.1022 | 59.6858
-1 | 0.395 | 0.00532 | -0.1034 | 74.2481
-0.5 | 0.4671 | 0.00526 | -0.1045 | 88.8023
0 | 0.5394 | 0.00528 | -0.1058 | 102.1591
0.5 | 0.6115 | 0.00532 | -0.107 | 114.9436
1 | 0.6833 | 0.0054 | -0.1081 | 126.537
1.5 | 0.7561 | 0.00544 | -0.1094 | 138.989
2 | 0.8292 | 0.00551 | -0.1107 | 150.49
2.5 | 0.9021 | 0.00559 | -0.1118 | 161.3775
3 | 0.9749 | 0.00572 | -0.1129 | 170.4371
3.5 | 1.0473 | 0.00586 | -0.1138 | 178.7201
4 | 1.1214 | 0.00596 | -0.1148 | 188.1544
4.5 | 1.1956 | 0.00607 | -0.1157 | 196.9687
5 | 1.2696 | 0.00622 | -0.1163 | 204.1158
5.5 | 1.343 | 0.00644 | -0.1167 | 208.5404
6 | 1.4168 | 0.00666 | -0.1169 | 212.7327
6.5 | 1.4905 | 0.0069 | -0.1169 | 216.0145
7 | 1.5588 | 0.00742 | -0.1158 | 210.0809
7.5 | 1.5929 | 0.00935 | -0.11 | 170.3636
8.5 | 1.4512 | 0.02596 | -0.0878 | 55.9014
9 | 1.3762 | 0.03666 | -0.082 | 37.5396
9.5 | 1.3301 | 0.04509 | -0.0775 | 29.4988
10 | 1.322 | 0.05124 | -0.0748 | 25.8002
10.5 | 1.3191 | 0.05725 | -0.0726 | 23.041
11 | 1.3255 | 0.06265 | -0.0708 | 21.1572
11.5 | 1.3342 | 0.06802 | -0.0692 | 19.6148
12 | 1.3457 | 0.07324 | -0.0678 | 18.3738
12.5 | 1.3576 | 0.07853 | -0.0664 | 17.2877

## 89. Re 7M Mach 0.00 (1)
BIGFOIL.COM POLAR EXPORT
fx6617ai
FX 66-17AII-182 |  |  |  | Cl Max: | 1.605 | at alpha= | 12.5 | deg
JavaFoil+Calcfoil stall+Eppler ext transition |  |  |  | L/D Max: | 235.337 | at alpha= | 3 | deg
Re: | 7000000 |  |  | Cd Min: | 0.00352 | at alpha= | -2 | deg
Mach: | 0 |  |  | Cl=0 at alpha= | -3.8492 | deg
|  |  |  | @ Cl=0.1, Cd= | 0.0038268
|  |  |  | @ Cl=0.4, Cd= | 0.0035471
|  |  |  | @ Cl=0.6, Cd= | 0.0035506
alpha (deg) | Cl | Cd | Cm | Cl/Cd
-19 | -0.644 | 0.1377 | -0.031 | -4.68
-18.5 | -0.66 | 0.13021 | -0.032 | -5.07
-18 | -0.677 | 0.11973 | -0.034 | -5.653
-17.5 | -0.692 | 0.11067 | -0.036 | -6.255
-17 | -0.708 | 0.09977 | -0.038 | -7.099
-16.5 | -0.727 | 0.08538 | -0.041 | -8.519
-16 | -0.757 | 0.06282 | -0.046 | -12.058
-15.5 | -0.783 | 0.0465 | -0.05 | -16.835
-15 | -0.797 | 0.0377 | -0.052 | -21.148
-14.5 | -0.808 | 0.03034 | -0.054 | -26.628
-14 | -0.809 | 0.02669 | -0.055 | -30.311
-13.5 | -0.804 | 0.02446 | -0.056 | -32.866
-13 | -0.796 | 0.02169 | -0.057 | -36.694
-12.5 | -0.784 | 0.0189 | -0.059 | -41.488
-12 | -0.766 | 0.01748 | -0.06 | -43.793
-11.5 | -0.745 | 0.01567 | -0.061 | -47.526
-11 | -0.727 | 0.01275 | -0.063 | -56.995
-10.5 | -0.713 | 0.01054 | -0.066 | -67.595
-10 | -0.674 | 0.01008 | -0.067 | -66.871
-9.5 | -0.632 | 0.00999 | -0.068 | -63.283
-9 | -0.587 | 0.00918 | -0.068 | -63.953
-8.5 | -0.538 | 0.00884 | -0.069 | -60.879
-8 | -0.487 | 0.00844 | -0.07 | -57.722
-7.5 | -0.434 | 0.0082 | -0.071 | -52.953
-7 | -0.378 | 0.0079 | -0.072 | -47.88
-6.5 | -0.321 | 0.00792 | -0.073 | -40.481
-6 | -0.262 | 0.00498 | -0.074 | -52.564
-5.5 | -0.202 | 0.0049 | -0.075 | -41.258
-5 | -0.141 | 0.00475 | -0.076 | -29.774
-4.5 | -0.08 | 0.00467 | -0.076 | -17.165
-4 | -0.019 | 0.00455 | -0.077 | -4.065
-3.5 | 0.044 | 0.00389 | -0.078 | 11.201
-3 | 0.106 | 0.00382 | -0.079 | 27.688
-2.5 | 0.169 | 0.00376 | -0.08 | 44.903
-2 | 0.231 | 0.00352 | -0.081 | 65.632
-1.5 | 0.293 | 0.00354 | -0.082 | 82.971
-1 | 0.356 | 0.00354 | -0.083 | 100.46
-0.5 | 0.418 | 0.00355 | -0.084 | 117.786
0 | 0.48 | 0.00354 | -0.085 | 135.622
0.5 | 0.542 | 0.00356 | -0.086 | 152.219
1 | 0.604 | 0.00355 | -0.087 | 170.2
1.5 | 0.666 | 0.00357 | -0.088 | 186.677
2 | 0.728 | 0.00359 | -0.088 | 203.056
2.5 | 0.79 | 0.00359 | -0.089 | 220.144
3 | 0.852 | 0.00362 | -0.09 | 235.337
3.5 | 0.913 | 0.00629 | -0.091 | 145.131
4 | 0.975 | 0.00648 | -0.092 | 150.344
4.5 | 1.036 | 0.0067 | -0.093 | 154.577
5 | 1.098 | 0.00689 | -0.094 | 159.214
5.5 | 1.159 | 0.00713 | -0.095 | 162.478
6 | 1.22 | 0.00732 | -0.096 | 166.645
6.5 | 1.281 | 0.00757 | -0.097 | 169.21
7 | 1.325 | 0.00782 | -0.098 | 169.486
7.5 | 1.355 | 0.01459 | -0.097 | 92.879
8 | 1.399 | 0.01539 | -0.097 | 90.927
8.5 | 1.44 | 0.01624 | -0.098 | 88.66
9 | 1.477 | 0.01716 | -0.098 | 86.08
9.5 | 1.51 | 0.01815 | -0.098 | 83.209
10 | 1.539 | 0.01924 | -0.099 | 80.004
10.5 | 1.563 | 0.02039 | -0.099 | 76.67
11 | 1.581 | 0.0221 | -0.1 | 71.547
11.5 | 1.594 | 0.02353 | -0.1 | 67.745
12 | 1.602 | 0.02504 | -0.101 | 63.988
12.5 | 1.605 | 0.0266 | -0.101 | 60.325
13 | 1.602 | 0.02828 | -0.102 | 56.649
13.5 | 1.593 | 0.03017 | -0.102 | 52.818
14 | 1.579 | 0.03209 | -0.103 | 49.217
14.5 | 1.561 | 0.03398 | -0.103 | 45.927
15 | 1.537 | 0.03613 | -0.103 | 42.533
15.5 | 1.509 | 0.03842 | -0.104 | 39.267
16 | 1.477 | 0.04084 | -0.104 | 36.159
16.5 | 1.442 | 0.04329 | -0.105 | 33.312
17 | 1.404 | 0.04581 | -0.105 | 30.657
17.5 | 1.364 | 0.0486 | -0.105 | 28.075

## 90. Re 7M Mach 0.00 (2)
BIGFOIL.COM POLAR EXPORT
fx6617ai
FX 66-17AII-182 |  |  |  | Cl Max: | 1.6357 | at alpha= | 20 | deg
XFOIL ncrit=9 |  |  |  | L/D Max: | 211.341 | at alpha= | 6.5 | deg
Re: | 7000000 |  |  | Cd Min: | 0.10146 | at alpha= | 20 | deg
Mach: | 0 |  |  | Cl=0 at alpha= | -3.8544 | deg
|  |  |  | @ Cl=0.1, Cd= | 0.0062698
|  |  |  | @ Cl=0.4, Cd= | 0.004778
|  |  |  | @ Cl=0.6, Cd= | 0.0047856
alpha (deg) | Cl | Cd | Cm | Cl/Cd
-20 | -1.4234 | 0.04676 | -0.0674 | -30.4405
-19.5 | -1.42 | 0.04164 | -0.0691 | -34.1018
-19 | -1.414 | 0.03714 | -0.0703 | -38.0722
-18.5 | -1.4033 | 0.03359 | -0.071 | -41.7773
-17.5 | -1.3676 | 0.0275 | -0.0721 | -49.7309
-17 | -1.3431 | 0.02492 | -0.0727 | -53.8965
-16.5 | -1.3148 | 0.02262 | -0.0733 | -58.1256
-16 | -1.2824 | 0.02058 | -0.0741 | -62.3129
-15.5 | -1.2467 | 0.0187 | -0.0751 | -66.6684
-15 | -1.2167 | 0.01674 | -0.0753 | -72.6822
-14.5 | -1.1744 | 0.01561 | -0.0751 | -75.2338
-14 | -1.1281 | 0.01472 | -0.075 | -76.6372
-13.5 | -1.0793 | 0.01396 | -0.075 | -77.3138
-13 | -1.0287 | 0.01329 | -0.0751 | -77.4041
-12.5 | -0.9768 | 0.01271 | -0.0753 | -76.8529
-12 | -0.9238 | 0.01217 | -0.0756 | -75.908
-11.5 | -0.8701 | 0.01167 | -0.0759 | -74.5587
-11 | -0.8157 | 0.01122 | -0.0763 | -72.7005
-10.5 | -0.7607 | 0.01079 | -0.0767 | -70.5005
-10 | -0.706 | 0.01026 | -0.0771 | -68.8109
-9.5 | -0.6507 | 0.00979 | -0.0775 | -66.4658
-9 | -0.5946 | 0.00943 | -0.078 | -63.0541
-8.5 | -0.5377 | 0.00909 | -0.0786 | -59.1529
-8 | -0.4806 | 0.00878 | -0.0793 | -54.738
-7.5 | -0.4233 | 0.00852 | -0.0799 | -49.6831
-7 | -0.3659 | 0.00826 | -0.0805 | -44.2978
-6.5 | -0.3083 | 0.00794 | -0.0812 | -38.8287
-6 | -0.2502 | 0.00771 | -0.0819 | -32.4514
-5.5 | -0.1919 | 0.00752 | -0.0827 | -25.5186
-5 | -0.1339 | 0.00731 | -0.0834 | -18.3174
-4.5 | -0.0755 | 0.00711 | -0.0842 | -10.6188
-4 | -0.017 | 0.00688 | -0.085 | -2.4709
-3.5 | 0.0414 | 0.00666 | -0.0858 | 6.2162
-3 | 0.0987 | 0.00628 | -0.0865 | 15.7166
-1.5 | 0.2697 | 0.00494 | -0.0887 | 54.5951
-1 | 0.3289 | 0.00485 | -0.0896 | 67.8144
-0.5 | 0.388 | 0.00478 | -0.0906 | 81.1715
0 | 0.4472 | 0.00477 | -0.0915 | 93.7526
0.5 | 0.5069 | 0.00478 | -0.0926 | 106.046
1 | 0.5667 | 0.00478 | -0.0936 | 118.5565
1.5 | 0.6264 | 0.00479 | -0.0947 | 130.7724
2 | 0.6858 | 0.00483 | -0.0957 | 141.9876
2.5 | 0.745 | 0.00491 | -0.0968 | 151.7312
3 | 0.8042 | 0.00497 | -0.0978 | 161.8109
3.5 | 0.8638 | 0.00501 | -0.0989 | 172.4152
4 | 0.9231 | 0.00507 | -0.1 | 182.071
4.5 | 0.9817 | 0.00516 | -0.101 | 190.2519
5 | 1.0403 | 0.00527 | -0.102 | 197.4004
5.5 | 1.0987 | 0.00538 | -0.103 | 204.2193
6 | 1.1563 | 0.00553 | -0.1038 | 209.0958
6.5 | 1.2131 | 0.00574 | -0.1046 | 211.3415
7 | 1.2668 | 0.00618 | -0.1049 | 204.9838
7.5 | 1.2966 | 0.00838 | -0.1014 | 154.7255
8 | 1.3171 | 0.01095 | -0.0965 | 120.2831
8.5 | 1.3561 | 0.01205 | -0.0946 | 112.5394
9 | 1.3982 | 0.01284 | -0.0932 | 108.8941
9.5 | 1.4342 | 0.01365 | -0.0907 | 105.0696
10.5 | 1.5 | 0.01559 | -0.0855 | 96.2155
11 | 1.5273 | 0.01709 | -0.0831 | 89.3681
11.5 | 1.553 | 0.01905 | -0.0813 | 81.5223
12 | 1.5735 | 0.02185 | -0.0799 | 72.0137
12.5 | 1.5897 | 0.02538 | -0.079 | 62.6359
13 | 1.6021 | 0.02938 | -0.0781 | 54.5303
13.5 | 1.607 | 0.03403 | -0.0768 | 47.223
14.5 | 1.6097 | 0.04379 | -0.074 | 36.7595
15.5 | 1.6101 | 0.05383 | -0.0716 | 29.9108
16 | 1.6146 | 0.05872 | -0.0708 | 27.4966
16.5 | 1.6203 | 0.06353 | -0.0702 | 25.5045
17 | 1.6236 | 0.0687 | -0.0696 | 23.6332
17.5 | 1.6251 | 0.0741 | -0.0692 | 21.9312
18 | 1.6269 | 0.07957 | -0.0689 | 20.4461
18.5 | 1.6279 | 0.08508 | -0.0687 | 19.1338
19 | 1.6311 | 0.09041 | -0.0687 | 18.0411
19.5 | 1.6332 | 0.09599 | -0.0689 | 17.0143
20 | 1.6357 | 0.10146 | -0.0693 | 16.1216

## 91. Re 7M Mach 0.10 (1)
BIGFOIL.COM POLAR EXPORT
fx6617ai
FX 66-17AII-182 |  |  |  | Cl Max: | 1.598 | at alpha= | 12 | deg
JavaFoil+Calcfoil stall+Eppler ext transition |  |  |  | L/D Max: | 237.752 | at alpha= | 3 | deg
Re: | 7000000 |  |  | Cd Min: | 0.00351 | at alpha= | -2 | deg
Mach: | 0.1 |  |  | Cl=0 at alpha= | -3.8492 | deg
|  |  |  | @ Cl=0.1, Cd= | 0.0038358
|  |  |  | @ Cl=0.4, Cd= | 0.00353
|  |  |  | @ Cl=0.6, Cd= | 0.0035566
alpha (deg) | Cl | Cd | Cm | Cl/Cd
-18.5 | -0.614 | 0.13462 | -0.031 | -4.564
-18 | -0.633 | 0.1248 | -0.033 | -5.075
-17.5 | -0.65 | 0.11722 | -0.034 | -5.548
-17 | -0.668 | 0.10742 | -0.036 | -6.219
-16.5 | -0.685 | 0.0973 | -0.038 | -7.041
-16 | -0.706 | 0.08291 | -0.042 | -8.512
-15.5 | -0.74 | 0.0584 | -0.047 | -12.67
-15 | -0.764 | 0.04395 | -0.051 | -17.387
-14.5 | -0.781 | 0.03459 | -0.053 | -22.565
-14 | -0.786 | 0.02993 | -0.054 | -26.265
-13.5 | -0.788 | 0.02558 | -0.056 | -30.81
-13 | -0.783 | 0.02254 | -0.057 | -34.737
-12.5 | -0.773 | 0.02006 | -0.059 | -38.524
-12 | -0.758 | 0.01794 | -0.06 | -42.269
-11.5 | -0.739 | 0.01608 | -0.061 | -45.945
-11 | -0.721 | 0.01321 | -0.063 | -54.617
-10.5 | -0.697 | 0.01165 | -0.065 | -59.847
-10 | -0.674 | 0.01018 | -0.067 | -66.211
-9.5 | -0.632 | 0.0101 | -0.068 | -62.646
-9 | -0.588 | 0.00971 | -0.069 | -60.518
-8.5 | -0.54 | 0.00886 | -0.07 | -60.946
-8 | -0.489 | 0.00852 | -0.071 | -57.375
-7.5 | -0.435 | 0.00819 | -0.071 | -53.18
-7 | -0.38 | 0.00788 | -0.072 | -48.177
-6.5 | -0.322 | 0.00801 | -0.073 | -40.19
-6 | -0.263 | 0.00499 | -0.074 | -52.743
-5.5 | -0.203 | 0.00486 | -0.075 | -41.764
-5 | -0.142 | 0.00475 | -0.076 | -29.903
-4.5 | -0.081 | 0.00464 | -0.077 | -17.384
-4 | -0.019 | 0.00453 | -0.078 | -4.101
-3.5 | 0.044 | 0.00389 | -0.079 | 11.24
-3 | 0.106 | 0.00383 | -0.08 | 27.792
-2.5 | 0.169 | 0.00376 | -0.081 | 45.047
-2 | 0.232 | 0.00351 | -0.081 | 66.238
-1.5 | 0.295 | 0.00352 | -0.082 | 83.689
-1 | 0.358 | 0.00353 | -0.083 | 101.417
-0.5 | 0.42 | 0.00353 | -0.084 | 118.932
0 | 0.482 | 0.00355 | -0.085 | 136.033
0.5 | 0.545 | 0.00353 | -0.086 | 154.417
1 | 0.607 | 0.00356 | -0.087 | 170.706
1.5 | 0.669 | 0.00358 | -0.088 | 187.228
2 | 0.732 | 0.00359 | -0.089 | 203.622
2.5 | 0.794 | 0.0036 | -0.09 | 220.713
3 | 0.856 | 0.0036 | -0.091 | 237.752
3.5 | 0.918 | 0.00633 | -0.092 | 144.992
4 | 0.98 | 0.00648 | -0.093 | 151.148
4.5 | 1.042 | 0.00671 | -0.093 | 155.293
5 | 1.103 | 0.00697 | -0.094 | 158.352
5.5 | 1.165 | 0.00716 | -0.095 | 162.746
6 | 1.226 | 0.0074 | -0.096 | 165.689
6.5 | 1.287 | 0.0076 | -0.097 | 169.476
7 | 1.331 | 0.00785 | -0.098 | 169.566
7.5 | 1.359 | 0.01478 | -0.097 | 91.962
8 | 1.403 | 0.01559 | -0.097 | 90.009
8.5 | 1.444 | 0.01647 | -0.098 | 87.679
9 | 1.481 | 0.01743 | -0.098 | 84.968
9.5 | 1.514 | 0.01845 | -0.099 | 82.029
10 | 1.542 | 0.01957 | -0.099 | 78.758
10.5 | 1.563 | 0.02113 | -0.1 | 74.006
11 | 1.581 | 0.02252 | -0.1 | 70.188
11.5 | 1.592 | 0.02401 | -0.101 | 66.29
12 | 1.598 | 0.02549 | -0.101 | 62.689
12.5 | 1.598 | 0.02716 | -0.102 | 58.829
13 | 1.592 | 0.0289 | -0.102 | 55.084
13.5 | 1.58 | 0.03072 | -0.102 | 51.413
14 | 1.561 | 0.03279 | -0.103 | 47.613
14.5 | 1.538 | 0.03479 | -0.103 | 44.21
15 | 1.509 | 0.03709 | -0.104 | 40.7
15.5 | 1.476 | 0.03939 | -0.104 | 37.484
16 | 1.439 | 0.04185 | -0.105 | 34.394
16.5 | 1.399 | 0.0443 | -0.105 | 31.583
17 | 1.356 | 0.04695 | -0.105 | 28.882

## 92. Re 7M Mach 0.10 (2)
BIGFOIL.COM POLAR EXPORT
fx6617ai
FX 66-17AII-182 |  |  |  | Cl Max: | 1.6285 | at alpha= | 20 | deg
XFOIL ncrit=9 |  |  |  | L/D Max: | 212.101 | at alpha= | 6.5 | deg
Re: | 7000000 |  |  | Cd Min: | 0.10441 | at alpha= | 20 | deg
Mach: | 0.1 |  |  | Cl=0 at alpha= | -3.8546 | deg
|  |  |  | @ Cl=0.1, Cd= | 0.0063054
|  |  |  | @ Cl=0.4, Cd= | 0.00479
|  |  |  | @ Cl=0.6, Cd= | 0.0047949
alpha (deg) | Cl | Cd | Cm | Cl/Cd
-20 | -1.3898 | 0.05318 | -0.0675 | -26.1339
-19.5 | -1.3933 | 0.04686 | -0.07 | -29.7332
-19 | -1.3916 | 0.04145 | -0.0718 | -33.573
-18.5 | -1.3855 | 0.03728 | -0.0728 | -37.1647
-18 | -1.3753 | 0.03338 | -0.0736 | -41.2013
-17.5 | -1.3596 | 0.02998 | -0.0742 | -45.3502
-17 | -1.3388 | 0.02701 | -0.0747 | -49.5668
-16.5 | -1.3137 | 0.02435 | -0.0752 | -53.9507
-16 | -1.2841 | 0.02202 | -0.0758 | -58.3152
-15.5 | -1.2503 | 0.01996 | -0.0765 | -62.6403
-15 | -1.2128 | 0.01805 | -0.0777 | -67.1911
-14.5 | -1.18 | 0.01635 | -0.0773 | -72.1713
-14 | -1.1357 | 0.01524 | -0.0769 | -74.521
-13.5 | -1.0875 | 0.01436 | -0.0768 | -75.7312
-13 | -1.0369 | 0.01362 | -0.0768 | -76.1307
-12.5 | -0.9849 | 0.01298 | -0.0768 | -75.8783
-12 | -0.9315 | 0.0124 | -0.077 | -75.121
-11.5 | -0.8774 | 0.01186 | -0.0772 | -73.9798
-11 | -0.8226 | 0.01137 | -0.0774 | -72.3483
-10.5 | -0.767 | 0.01092 | -0.0778 | -70.2381
-10 | -0.7112 | 0.01046 | -0.0781 | -67.9924
-9.5 | -0.656 | 0.0099 | -0.0784 | -66.2626
-9 | -0.5994 | 0.00951 | -0.0788 | -63.0284
-8.5 | -0.5421 | 0.00915 | -0.0794 | -59.2459
-8 | -0.4844 | 0.00884 | -0.0799 | -54.7964
-7.5 | -0.4266 | 0.00856 | -0.0805 | -49.8364
-7 | -0.3686 | 0.00832 | -0.0811 | -44.3029
-6.5 | -0.3106 | 0.00798 | -0.0818 | -38.9223
-6 | -0.2521 | 0.00774 | -0.0824 | -32.5711
-5.5 | -0.1934 | 0.00755 | -0.0832 | -25.6159
-5 | -0.1349 | 0.00734 | -0.0839 | -18.3787
-4.5 | -0.076 | 0.00713 | -0.0846 | -10.6592
-4 | -0.0171 | 0.0069 | -0.0854 | -2.4783
-3.5 | 0.0417 | 0.00668 | -0.0862 | 6.2425
-3 | 0.0994 | 0.00631 | -0.0869 | 15.7528
-2.5 | 0.1565 | 0.00587 | -0.0876 | 26.661
-2 | 0.2142 | 0.00544 | -0.0884 | 39.375
-1.5 | 0.2715 | 0.00495 | -0.0891 | 54.8485
-1 | 0.3311 | 0.00486 | -0.0901 | 68.1276
-0.5 | 0.3905 | 0.00479 | -0.091 | 81.524
0 | 0.4501 | 0.00479 | -0.092 | 93.9666
0.5 | 0.5103 | 0.00479 | -0.093 | 106.5344
1 | 0.5705 | 0.00479 | -0.0941 | 119.1023
1.5 | 0.6305 | 0.0048 | -0.0952 | 131.3542
2 | 0.6902 | 0.00485 | -0.0962 | 142.3093
2.5 | 0.7499 | 0.00493 | -0.0973 | 152.1095
3 | 0.8096 | 0.00498 | -0.0983 | 162.5703
3.5 | 0.8697 | 0.00502 | -0.0994 | 173.247
4 | 0.9293 | 0.00509 | -0.1005 | 182.5737
4.5 | 0.9883 | 0.00519 | -0.1015 | 190.4239
5 | 1.0475 | 0.00529 | -0.1025 | 198.0151
5.5 | 1.1063 | 0.0054 | -0.1034 | 204.8704
6 | 1.1644 | 0.00555 | -0.1043 | 209.8018
6.5 | 1.2217 | 0.00576 | -0.1051 | 212.1007
7 | 1.2759 | 0.0062 | -0.1053 | 205.7903
7.5 | 1.3057 | 0.00841 | -0.1017 | 155.2556
8 | 1.3241 | 0.01109 | -0.0965 | 119.3959
8.5 | 1.3626 | 0.01221 | -0.0944 | 111.5971
9 | 1.4039 | 0.01303 | -0.0927 | 107.7437
9.5 | 1.4375 | 0.01388 | -0.0897 | 103.5663
10 | 1.4712 | 0.01484 | -0.0871 | 99.1375
10.5 | 1.5017 | 0.01606 | -0.0845 | 93.5056
11 | 1.5278 | 0.01781 | -0.0822 | 85.7833
11.5 | 1.5524 | 0.02009 | -0.0806 | 77.2723
12 | 1.5716 | 0.02325 | -0.0795 | 67.5957
12.5 | 1.585 | 0.0272 | -0.0786 | 58.2721
13 | 1.5946 | 0.03151 | -0.0775 | 50.6062
13.5 | 1.5966 | 0.03642 | -0.0761 | 43.8386
14 | 1.5987 | 0.0412 | -0.0745 | 38.8034
14.5 | 1.5971 | 0.04649 | -0.0732 | 34.3536
15.5 | 1.6012 | 0.05631 | -0.0709 | 28.4354
16 | 1.605 | 0.06134 | -0.0701 | 26.1656
16.5 | 1.6087 | 0.06651 | -0.0695 | 24.1873
17 | 1.6111 | 0.07181 | -0.0689 | 22.4356
17.5 | 1.6137 | 0.07718 | -0.0685 | 20.9083
18 | 1.6186 | 0.08229 | -0.0682 | 19.6695
18.5 | 1.6176 | 0.08817 | -0.0681 | 18.3464
19 | 1.6196 | 0.09381 | -0.0682 | 17.2647
19.5 | 1.626 | 0.09881 | -0.0684 | 16.4558
20 | 1.6285 | 0.10441 | -0.0688 | 15.5972

## 93. Re 7M Mach 0.25 (1)
BIGFOIL.COM POLAR EXPORT
fx6617ai
FX 66-17AII-182 |  |  |  | Cl Max: | 1.57 | at alpha= | 11 | deg
JavaFoil+Calcfoil stall+Eppler ext transition |  |  |  | L/D Max: | 211.365 | at alpha= | 2 | deg
Re: | 7000000 |  |  | Cd Min: | 0.00346 | at alpha= | -1.5 | deg
Mach: | 0.25 |  |  | Cl=0 at alpha= | -3.8516 | deg
|  |  |  | @ Cl=0.1, Cd= | 0.0037727
|  |  |  | @ Cl=0.4, Cd= | 0.0034951
|  |  |  | @ Cl=0.6, Cd= | 0.0035025
alpha (deg) | Cl | Cd | Cm | Cl/Cd
-17 | -0.344 | 0.12581 | -0.032 | -2.734
-16.5 | -0.393 | 0.12034 | -0.032 | -3.265
-16 | -0.438 | 0.11368 | -0.033 | -3.849
-15.5 | -0.477 | 0.10832 | -0.033 | -4.408
-15 | -0.515 | 0.09953 | -0.035 | -5.175
-14.5 | -0.549 | 0.0897 | -0.038 | -6.123
-14 | -0.585 | 0.07452 | -0.044 | -7.852
-13.5 | -0.618 | 0.0601 | -0.048 | -10.28
-13 | -0.674 | 0.03039 | -0.057 | -22.196
-12.5 | -0.689 | 0.02517 | -0.059 | -27.358
-12 | -0.693 | 0.02212 | -0.06 | -31.313
-11.5 | -0.692 | 0.01874 | -0.062 | -36.909
-11 | -0.681 | 0.0166 | -0.063 | -41.038
-10.5 | -0.664 | 0.01492 | -0.065 | -44.499
-10 | -0.648 | 0.01204 | -0.067 | -53.837
-9.5 | -0.63 | 0.01019 | -0.07 | -61.778
-9 | -0.59 | 0.00959 | -0.071 | -61.455
-8.5 | -0.545 | 0.00965 | -0.072 | -56.438
-8 | -0.496 | 0.00876 | -0.072 | -56.594
-7.5 | -0.443 | 0.0084 | -0.073 | -52.734
-7 | -0.387 | 0.00805 | -0.074 | -48.156
-6.5 | -0.329 | 0.00782 | -0.075 | -42.077
-6 | -0.269 | 0.00747 | -0.076 | -36.038
-5.5 | -0.208 | 0.00482 | -0.077 | -43.118
-5 | -0.146 | 0.00469 | -0.078 | -31.09
-4.5 | -0.083 | 0.00458 | -0.079 | -18.069
-4 | -0.019 | 0.00448 | -0.08 | -4.264
-3.5 | 0.045 | 0.00385 | -0.081 | 11.691
-3 | 0.109 | 0.00376 | -0.082 | 29.087
-2.5 | 0.174 | 0.0037 | -0.083 | 47.121
-2 | 0.239 | 0.00348 | -0.084 | 68.602
-1.5 | 0.303 | 0.00346 | -0.085 | 87.511
-1 | 0.367 | 0.00349 | -0.086 | 105.331
-0.5 | 0.432 | 0.0035 | -0.087 | 123.496
0 | 0.496 | 0.0035 | -0.088 | 141.571
0.5 | 0.56 | 0.00349 | -0.088 | 160.321
1 | 0.624 | 0.00351 | -0.089 | 177.74
1.5 | 0.688 | 0.00353 | -0.09 | 194.869
2 | 0.752 | 0.00356 | -0.091 | 211.365
2.5 | 0.816 | 0.00619 | -0.092 | 131.78
3 | 0.879 | 0.00631 | -0.093 | 139.337
3.5 | 0.943 | 0.00643 | -0.094 | 146.753
4 | 1.007 | 0.00665 | -0.095 | 151.487
4.5 | 1.07 | 0.00688 | -0.096 | 155.532
5 | 1.133 | 0.00714 | -0.097 | 158.676
5.5 | 1.197 | 0.00736 | -0.098 | 162.644
6 | 1.26 | 0.00762 | -0.099 | 165.395
6.5 | 1.323 | 0.00788 | -0.1 | 167.861
7 | 1.336 | 0.01505 | -0.098 | 88.791
7.5 | 1.384 | 0.01592 | -0.099 | 86.932
8 | 1.428 | 0.01686 | -0.099 | 84.678
8.5 | 1.467 | 0.01789 | -0.1 | 82
9 | 1.501 | 0.019 | -0.1 | 79.002
9.5 | 1.529 | 0.02023 | -0.101 | 75.561
10 | 1.55 | 0.02153 | -0.101 | 72.013
10.5 | 1.564 | 0.02337 | -0.102 | 66.902
11 | 1.57 | 0.02502 | -0.102 | 62.757
11.5 | 1.568 | 0.02671 | -0.103 | 58.685
12 | 1.556 | 0.02848 | -0.103 | 54.644
12.5 | 1.534 | 0.03045 | -0.103 | 50.38
13 | 1.502 | 0.03256 | -0.104 | 46.142
13.5 | 1.46 | 0.03485 | -0.104 | 41.908
14 | 1.408 | 0.03721 | -0.105 | 37.852
14.5 | 1.347 | 0.03966 | -0.105 | 33.968
15 | 1.278 | 0.04223 | -0.106 | 30.255
15.5 | 1.2 | 0.04511 | -0.106 | 26.596
16 | 1.115 | 0.04813 | -0.106 | 23.159

## 94. Re 7M Mach 0.25 (2)
BIGFOIL.COM POLAR EXPORT
fx6617ai
FX 66-17AII-182 |  |  |  | Cl Max: | 1.5805 | at alpha= | 20 | deg
XFOIL ncrit=9 |  |  |  | L/D Max: | 215.62 | at alpha= | 6.5 | deg
Re: | 7000000 |  |  | Cd Min: | 0.15834 | at alpha= | -20 | deg
Mach: | 0.25 |  |  | Cl=0 at alpha= | -3.8533 | deg
|  |  |  | @ Cl=0.1, Cd= | 0.0064484
|  |  |  | @ Cl=0.4, Cd= | 0.0048642
|  |  |  | @ Cl=0.6, Cd= | 0.0048543
alpha (deg) | Cl | Cd | Cm | Cl/Cd
-20 | -0.7795 | 0.15834 | -0.016 | -4.923
-19.5 | -0.9421 | 0.12157 | -0.0389 | -7.7494
-19 | -1.0462 | 0.09807 | -0.0532 | -10.6679
-18.5 | -1.1072 | 0.08189 | -0.0628 | -13.5206
-18 | -1.1481 | 0.06917 | -0.0701 | -16.5982
-17.5 | -1.1752 | 0.05888 | -0.0756 | -19.9592
-17 | -1.1927 | 0.05027 | -0.0797 | -23.7259
-16.5 | -1.2004 | 0.04324 | -0.0825 | -27.7613
-16 | -1.2048 | 0.0372 | -0.0842 | -32.3871
-15.5 | -1.1994 | 0.03231 | -0.0851 | -37.1216
-15 | -1.1875 | 0.02805 | -0.0855 | -42.3351
-14.5 | -1.1669 | 0.02451 | -0.0858 | -47.6091
-14 | -1.1392 | 0.02148 | -0.0861 | -53.0354
-13.5 | -1.1037 | 0.01891 | -0.0867 | -58.3659
-13 | -1.0692 | 0.01665 | -0.0868 | -64.2162
-12.5 | -1.024 | 0.01509 | -0.0858 | -67.8595
-12 | -0.9707 | 0.01413 | -0.0852 | -68.6978
-11.5 | -0.9156 | 0.01329 | -0.0846 | -68.8939
-11 | -0.8592 | 0.01253 | -0.0842 | -68.5714
-10.5 | -0.8016 | 0.01183 | -0.0839 | -67.7599
-10 | -0.7431 | 0.01124 | -0.0837 | -66.1121
-9.5 | -0.6839 | 0.01076 | -0.0836 | -63.5595
-9 | -0.6259 | 0.01004 | -0.0835 | -62.3406
-8.5 | -0.5661 | 0.00956 | -0.0836 | -59.2155
-8 | -0.5058 | 0.00918 | -0.0838 | -55.098
-7.5 | -0.4453 | 0.00884 | -0.0841 | -50.3733
-7 | -0.3843 | 0.00852 | -0.0845 | -45.1056
-6.5 | -0.3235 | 0.00819 | -0.0849 | -39.4994
-6 | -0.2628 | 0.0079 | -0.0854 | -33.2658
-5.5 | -0.2017 | 0.00768 | -0.086 | -26.263
-5 | -0.1405 | 0.00746 | -0.0866 | -18.8338
-4.5 | -0.079 | 0.00724 | -0.0873 | -10.9116
-4 | -0.0179 | 0.00701 | -0.088 | -2.5535
-3.5 | 0.0431 | 0.00681 | -0.0887 | 6.3289
-3 | 0.1029 | 0.00643 | -0.0894 | 16.0031
-2.5 | 0.1624 | 0.00596 | -0.0901 | 27.2483
-2 | 0.2222 | 0.00551 | -0.0909 | 40.3267
-1.5 | 0.2812 | 0.005 | -0.0916 | 56.24
-1 | 0.3428 | 0.00492 | -0.0926 | 69.6748
-0.5 | 0.4043 | 0.00486 | -0.0935 | 83.1893
0 | 0.4665 | 0.00484 | -0.0946 | 96.3843
0.5 | 0.5289 | 0.00484 | -0.0957 | 109.2769
1 | 0.5912 | 0.00485 | -0.0968 | 121.8969
1.5 | 0.6533 | 0.00488 | -0.0979 | 133.873
2 | 0.7151 | 0.00495 | -0.0989 | 144.4646
2.5 | 0.7773 | 0.00501 | -0.1 | 155.1497
3 | 0.8398 | 0.00505 | -0.1012 | 166.297
3.5 | 0.902 | 0.00511 | -0.1022 | 176.5166
4 | 0.9639 | 0.00521 | -0.1033 | 185.0096
4.5 | 1.0253 | 0.00533 | -0.1042 | 192.364
5 | 1.0875 | 0.00539 | -0.1052 | 201.7625
5.5 | 1.1487 | 0.00554 | -0.1061 | 207.3466
6 | 1.2097 | 0.00569 | -0.1069 | 212.6011
6.5 | 1.27 | 0.00589 | -0.1076 | 215.6197
7 | 1.3271 | 0.00632 | -0.1077 | 209.9842
7.5 | 1.3566 | 0.00855 | -0.1036 | 158.6667
8 | 1.3612 | 0.01183 | -0.0959 | 115.0634
8.5 | 1.3908 | 0.01313 | -0.0918 | 105.9254
9.5 | 1.4505 | 0.01576 | -0.0848 | 92.0368
10 | 1.4779 | 0.01771 | -0.0824 | 83.45
10.5 | 1.5038 | 0.0203 | -0.081 | 74.0788
11 | 1.523 | 0.02393 | -0.08 | 63.644
11.5 | 1.5363 | 0.02824 | -0.0789 | 54.4016
12.5 | 1.5409 | 0.03832 | -0.0755 | 40.2114
13 | 1.536 | 0.04383 | -0.0734 | 35.0445
13.5 | 1.5373 | 0.049 | -0.0718 | 31.3735
14 | 1.5389 | 0.0543 | -0.0705 | 28.3407
14.5 | 1.5401 | 0.05973 | -0.0693 | 25.7844
15 | 1.5458 | 0.06483 | -0.0684 | 23.8439
16 | 1.5545 | 0.07515 | -0.0667 | 20.6853
16.5 | 1.5583 | 0.0807 | -0.0662 | 19.3098
17 | 1.5637 | 0.08601 | -0.0657 | 18.1804
17.5 | 1.5638 | 0.09211 | -0.0655 | 16.9775
18 | 1.566 | 0.09803 | -0.0656 | 15.9747
18.5 | 1.5708 | 0.10365 | -0.0657 | 15.1548
19 | 1.5763 | 0.10927 | -0.0661 | 14.4257
19.5 | 1.5783 | 0.11542 | -0.0668 | 13.6744
20 | 1.5805 | 0.12153 | -0.0677 | 13.005

## 95. Re 7M Mach 0.50 (1)
BIGFOIL.COM POLAR EXPORT
fx6617ai
FX 66-17AII-182 |  |  |  | Cl Max: | 1.529 | at alpha= | 8.5 | deg
JavaFoil+Calcfoil stall+Eppler ext transition |  |  |  | L/D Max: | 157.411 | at alpha= | 6.5 | deg
Re: | 7000000 |  |  | Cd Min: | 0.00319 | at alpha= | -2 | deg
Mach: | 0.5 |  |  | Cl=0 at alpha= | -3.8521 | deg
|  |  |  | @ Cl=0.1, Cd= | 0.0043308
|  |  |  | @ Cl=0.4, Cd= | 0.0052025
|  |  |  | @ Cl=0.6, Cd= | 0.0059733
alpha (deg) | Cl | Cd | Cm | Cl/Cd
-20 | -0.937 | 0.15389 | -0.037 | -6.09
-19.5 | -0.906 | 0.15064 | -0.036 | -6.015
-19 | -0.877 | 0.14552 | -0.036 | -6.025
-18.5 | -0.849 | 0.14873 | -0.037 | -5.708
-18 | -0.823 | 0.13583 | -0.038 | -6.061
-17.5 | -0.792 | 0.13194 | -0.038 | -6.003
-17 | -0.76 | 0.1288 | -0.036 | -5.899
-16.5 | -0.73 | 0.12456 | -0.036 | -5.864
-16 | -0.705 | 0.128 | -0.038 | -5.511
-15.5 | -0.678 | 0.11775 | -0.04 | -5.756
-15 | -0.649 | 0.11184 | -0.04 | -5.799
-14.5 | -0.618 | 0.10798 | -0.039 | -5.726
-14 | -0.588 | 0.10307 | -0.038 | -5.705
-13.5 | -0.558 | 0.09994 | -0.037 | -5.58
-13 | -0.529 | 0.09633 | -0.036 | -5.488
-12.5 | -0.5 | 0.09016 | -0.037 | -5.544
-12 | -0.471 | 0.08793 | -0.037 | -5.357
-11.5 | -0.442 | 0.08379 | -0.037 | -5.277
-11 | -0.414 | 0.0768 | -0.038 | -5.386
-10.5 | -0.387 | 0.06674 | -0.043 | -5.8
-10 | -0.404 | 0.02459 | -0.069 | -16.44
-9.5 | -0.381 | 0.01789 | -0.073 | -21.295
-9 | -0.35 | 0.01559 | -0.074 | -22.451
-8.5 | -0.316 | 0.01502 | -0.075 | -21.049
-8 | -0.377 | 0.01398 | -0.077 | -26.991
-7.5 | -0.419 | 0.01223 | -0.079 | -34.25
-7 | -0.402 | 0.00972 | -0.083 | -41.383
-6.5 | -0.351 | 0.00867 | -0.084 | -40.521
-6 | -0.292 | 0.00817 | -0.085 | -35.774
-5.5 | -0.228 | 0.00783 | -0.086 | -29.133
-5 | -0.161 | 0.00742 | -0.087 | -21.704
-4.5 | -0.092 | 0.00703 | -0.088 | -13.049
-4 | -0.021 | 0.00675 | -0.089 | -3.146
-3.5 | 0.05 | 0.00631 | -0.09 | 7.943
-3 | 0.122 | 0.00346 | -0.091 | 35.281
-2.5 | 0.195 | 0.00344 | -0.092 | 56.501
-2 | 0.267 | 0.00319 | -0.094 | 83.474
-1.5 | 0.339 | 0.00322 | -0.095 | 105.31
-1 | 0.411 | 0.00556 | -0.096 | 73.871
-0.5 | 0.483 | 0.00569 | -0.097 | 84.748
0 | 0.554 | 0.00582 | -0.098 | 95.147
0.5 | 0.626 | 0.00606 | -0.099 | 103.175
1 | 0.697 | 0.00624 | -0.1 | 111.683
1.5 | 0.769 | 0.00623 | -0.101 | 123.379
2 | 0.84 | 0.00637 | -0.102 | 131.892
2.5 | 0.912 | 0.00657 | -0.103 | 138.773
3 | 0.983 | 0.00688 | -0.104 | 142.764
3.5 | 1.054 | 0.00711 | -0.105 | 148.146
4 | 1.125 | 0.00748 | -0.106 | 150.431
4.5 | 1.196 | 0.00786 | -0.107 | 152.102
5 | 1.267 | 0.0082 | -0.108 | 154.441
5.5 | 1.337 | 0.00857 | -0.109 | 156.062
6 | 1.408 | 0.00895 | -0.11 | 157.365
6.5 | 1.473 | 0.00936 | -0.111 | 157.411
7 | 1.439 | 0.02109 | -0.106 | 68.211
7.5 | 1.484 | 0.02266 | -0.107 | 65.512
8 | 1.516 | 0.02437 | -0.107 | 62.206
8.5 | 1.529 | 0.02627 | -0.108 | 58.19
9 | 1.51 | 0.02901 | -0.108 | 52.061
9.5 | 1.427 | 0.03159 | -0.109 | 45.159
10 | 0.907 | 0.03424 | -0.109 | 26.498
10.5 | 0.937 | 0.03741 | -0.11 | 25.035
11 | 0.966 | 0.03899 | -0.11 | 24.787
11.5 | 0.995 | 0.04267 | -0.111 | 23.317
12 | 1.024 | 0.04545 | -0.111 | 22.526
12.5 | 1.052 | 0.04967 | -0.112 | 21.179
13 | 1.079 | 0.05481 | -0.112 | 19.69
13.5 | 1.111 | 0.05382 | -0.113 | 20.645

## 96. Re 7M Mach 0.50 (2)
BIGFOIL.COM POLAR EXPORT
fx6617ai
FX 66-17AII-182 |  |  |  | Cl Max: | 1.5794 | at alpha= | 7.5 | deg
XFOIL ncrit=9 |  |  |  | L/D Max: | 221.947 | at alpha= | 6.5 | deg
Re: | 7000000 |  |  | Cd Min: | 0.12888 | at alpha= | -13.5 | deg
Mach: | 0.5 |  |  | Cl=0 at alpha= | -3.8442 | deg
|  |  |  | @ Cl=0.1, Cd= | 0.0070656
|  |  |  | @ Cl=0.4, Cd= | 0.0051672
|  |  |  | @ Cl=0.6, Cd= | 0.0051791
alpha (deg) | Cl | Cd | Cm | Cl/Cd
-13.5 | -0.3637 | 0.12888 | -0.047 | -2.822
-13 | -0.3651 | 0.11861 | -0.0523 | -3.0782
-12.5 | -0.3728 | 0.10768 | -0.0581 | -3.4621
-12 | -0.3885 | 0.09594 | -0.0645 | -4.0494
-11.5 | -0.4105 | 0.08353 | -0.0714 | -4.9144
-11 | -0.437 | 0.07006 | -0.0788 | -6.2375
-10.5 | -0.4616 | 0.05744 | -0.088 | -8.0362
-10 | -0.4897 | 0.04652 | -0.0959 | -10.5267
-9.5 | -0.5193 | 0.03702 | -0.1016 | -14.0276
-9 | -0.5482 | 0.02848 | -0.1053 | -19.2486
-8.5 | -0.5728 | 0.02035 | -0.1073 | -28.1474
-8 | -0.5625 | 0.01501 | -0.1063 | -37.475
-7.5 | -0.5162 | 0.01208 | -0.1037 | -42.7318
-7 | -0.4534 | 0.01048 | -0.1018 | -43.2634
-6.5 | -0.3836 | 0.00959 | -0.1006 | -40
-6 | -0.3113 | 0.00896 | -0.0998 | -34.7433
-5.5 | -0.2395 | 0.00841 | -0.0993 | -28.478
-5 | -0.167 | 0.00805 | -0.0992 | -20.7453
-4.5 | -0.0947 | 0.0078 | -0.0993 | -12.141
-4 | -0.0224 | 0.00751 | -0.0996 | -2.9827
-3.5 | 0.0495 | 0.00725 | -0.1001 | 6.8276
-3 | 0.1207 | 0.00699 | -0.1007 | 17.2675
-2.5 | 0.1892 | 0.00644 | -0.1012 | 29.3789
-2 | 0.257 | 0.00587 | -0.1018 | 43.7819
-1.5 | 0.3251 | 0.00528 | -0.1026 | 61.572
-1 | 0.3971 | 0.00517 | -0.1037 | 76.8085
-0.5 | 0.469 | 0.0051 | -0.1049 | 91.9608
0 | 0.5411 | 0.00513 | -0.1061 | 105.4776
0.5 | 0.6131 | 0.00519 | -0.1073 | 118.131
1 | 0.6859 | 0.00521 | -0.1086 | 131.6507
1.5 | 0.7588 | 0.00525 | -0.1099 | 144.5333
2 | 0.8317 | 0.00531 | -0.1111 | 156.629
2.5 | 0.9044 | 0.00541 | -0.1122 | 167.1719
3 | 0.9769 | 0.00555 | -0.1132 | 176.018
3.5 | 1.0509 | 0.00563 | -0.1144 | 186.6607
4 | 1.125 | 0.00572 | -0.1154 | 196.6783
4.5 | 1.199 | 0.00586 | -0.1162 | 204.6075
5 | 1.2724 | 0.00605 | -0.1168 | 210.314
5.5 | 1.3473 | 0.00618 | -0.1174 | 218.0097
6 | 1.4203 | 0.00646 | -0.1175 | 219.8607
6.5 | 1.4937 | 0.00673 | -0.1174 | 221.9465
7 | 1.5612 | 0.00729 | -0.1163 | 214.1564
7.5 | 1.5794 | 0.00982 | -0.1083 | 160.835
8 | 1.5021 | 0.01603 | -0.0915 | 93.7056
8.5 | 1.4286 | 0.02766 | -0.0871 | 51.6486
9 | 1.3691 | 0.03715 | -0.0818 | 36.8533
9.5 | 1.3404 | 0.04435 | -0.0779 | 30.2232
10 | 1.3321 | 0.05048 | -0.0751 | 26.3887
10.5 | 1.3317 | 0.05624 | -0.0729 | 23.6789
11 | 1.3409 | 0.06141 | -0.0711 | 21.8352
11.5 | 1.35 | 0.0667 | -0.0694 | 20.2399
12 | 1.3616 | 0.07187 | -0.0679 | 18.9453
12.5 | 1.371 | 0.07736 | -0.0665 | 17.7223

## 97. Re 8M Mach 0.00 (1)
BIGFOIL.COM POLAR EXPORT
fx6617ai
FX 66-17AII-182 |  |  |  | Cl Max: | 1.607 | at alpha= | 12.5 | deg
JavaFoil+Calcfoil stall+Eppler ext transition |  |  |  | L/D Max: | 239.6 | at alpha= | 3 | deg
Re: | 8000000 |  |  | Cd Min: | 0.00348 | at alpha= | -1.5 | deg
Mach: | 0 |  |  | Cl=0 at alpha= | -3.8492 | deg
|  |  |  | @ Cl=0.1, Cd= | 0.0037997
|  |  |  | @ Cl=0.4, Cd= | 0.00351
|  |  |  | @ Cl=0.6, Cd= | 0.0035113
alpha (deg) | Cl | Cd | Cm | Cl/Cd
-19 | -0.646 | 0.13532 | -0.032 | -4.773
-18.5 | -0.662 | 0.12749 | -0.033 | -5.19
-18 | -0.68 | 0.11498 | -0.036 | -5.916
-17.5 | -0.696 | 0.1063 | -0.037 | -6.543
-17 | -0.713 | 0.09421 | -0.04 | -7.57
-16.5 | -0.733 | 0.07953 | -0.043 | -9.22
-16 | -0.766 | 0.05602 | -0.047 | -13.681
-15.5 | -0.79 | 0.04168 | -0.05 | -18.966
-15 | -0.801 | 0.03524 | -0.052 | -22.743
-14.5 | -0.81 | 0.02902 | -0.054 | -27.913
-14 | -0.811 | 0.02569 | -0.055 | -31.56
-13.5 | -0.806 | 0.02346 | -0.056 | -34.355
-13 | -0.797 | 0.02087 | -0.057 | -38.211
-12.5 | -0.785 | 0.0186 | -0.059 | -42.182
-12 | -0.767 | 0.01691 | -0.06 | -45.35
-11.5 | -0.746 | 0.01511 | -0.061 | -49.384
-11 | -0.73 | 0.01212 | -0.063 | -60.233
-10.5 | -0.713 | 0.01032 | -0.066 | -69.079
-10 | -0.674 | 0.00987 | -0.067 | -68.29
-9.5 | -0.632 | 0.0098 | -0.068 | -64.519
-9 | -0.587 | 0.00898 | -0.068 | -65.323
-8.5 | -0.538 | 0.00866 | -0.069 | -62.158
-8 | -0.487 | 0.00834 | -0.07 | -58.476
-7.5 | -0.434 | 0.00804 | -0.071 | -54.008
-7 | -0.378 | 0.00517 | -0.072 | -73.225
-6.5 | -0.321 | 0.00775 | -0.073 | -41.352
-6 | -0.262 | 0.00494 | -0.074 | -53.009
-5.5 | -0.202 | 0.00482 | -0.075 | -41.936
-5 | -0.141 | 0.00471 | -0.076 | -30.059
-4.5 | -0.08 | 0.00459 | -0.076 | -17.465
-4 | -0.019 | 0.00449 | -0.077 | -4.119
-3.5 | 0.044 | 0.00389 | -0.078 | 11.203
-3 | 0.106 | 0.00379 | -0.079 | 27.941
-2.5 | 0.169 | 0.00376 | -0.08 | 44.837
-2 | 0.231 | 0.00349 | -0.081 | 66.201
-1.5 | 0.293 | 0.00348 | -0.082 | 84.208
-1 | 0.356 | 0.00351 | -0.083 | 101.429
-0.5 | 0.418 | 0.00351 | -0.084 | 118.932
0 | 0.48 | 0.0035 | -0.085 | 136.926
0.5 | 0.542 | 0.00353 | -0.086 | 153.577
1 | 0.604 | 0.00351 | -0.087 | 172.07
1.5 | 0.666 | 0.00353 | -0.088 | 188.788
2 | 0.728 | 0.00355 | -0.088 | 205.297
2.5 | 0.79 | 0.00355 | -0.089 | 222.503
3 | 0.852 | 0.00355 | -0.09 | 239.6
3.5 | 0.913 | 0.00629 | -0.091 | 145.16
4 | 0.975 | 0.00651 | -0.092 | 149.77
4.5 | 1.036 | 0.00667 | -0.093 | 155.31
5 | 1.098 | 0.00685 | -0.094 | 160.31
5.5 | 1.159 | 0.00705 | -0.095 | 164.298
6 | 1.22 | 0.00728 | -0.096 | 167.524
6.5 | 1.281 | 0.00746 | -0.097 | 171.624
7 | 1.325 | 0.00789 | -0.098 | 167.938
7.5 | 1.358 | 0.01423 | -0.097 | 95.4
8 | 1.402 | 0.01498 | -0.097 | 93.592
8.5 | 1.443 | 0.0158 | -0.098 | 91.334
9 | 1.48 | 0.01669 | -0.098 | 88.682
9.5 | 1.513 | 0.01765 | -0.099 | 85.727
10 | 1.542 | 0.0187 | -0.099 | 82.479
10.5 | 1.566 | 0.0198 | -0.1 | 79.126
11 | 1.584 | 0.02145 | -0.1 | 73.842
11.5 | 1.597 | 0.02284 | -0.1 | 69.94
12 | 1.605 | 0.02432 | -0.101 | 65.989
12.5 | 1.607 | 0.02587 | -0.101 | 62.138
13 | 1.605 | 0.02749 | -0.102 | 58.361
13.5 | 1.596 | 0.02931 | -0.102 | 54.443
14 | 1.582 | 0.03119 | -0.103 | 50.724
14.5 | 1.563 | 0.03309 | -0.103 | 47.241
15 | 1.539 | 0.03514 | -0.104 | 43.808
15.5 | 1.511 | 0.03734 | -0.104 | 40.473
16 | 1.479 | 0.03978 | -0.104 | 37.179
16.5 | 1.444 | 0.04227 | -0.105 | 34.154
17 | 1.406 | 0.04463 | -0.105 | 31.511
17.5 | 1.366 | 0.04734 | -0.106 | 28.856

## 98. Re 8M Mach 0.00 (2)
BIGFOIL.COM POLAR EXPORT
fx6617ai
FX 66-17AII-182 |  |  |  | Cl Max: | 1.6567 | at alpha= | 20 | deg
XFOIL ncrit=9 |  |  |  | L/D Max: | 213.644 | at alpha= | 6.5 | deg
Re: | 8000000 |  |  | Cd Min: | 0.0988 | at alpha= | 20 | deg
Mach: | 0 |  |  | Cl=0 at alpha= | -3.8587 | deg
|  |  |  | @ Cl=0.1, Cd= | 0.0062059
|  |  |  | @ Cl=0.4, Cd= | 0.0047025
|  |  |  | @ Cl=0.6, Cd= | 0.0046608
alpha (deg) | Cl | Cd | Cm | Cl/Cd
-20 | -1.4537 | 0.04349 | -0.0685 | -33.4261
-19.5 | -1.4487 | 0.03874 | -0.0699 | -37.3955
-19 | -1.4411 | 0.03459 | -0.0707 | -41.6623
-18.5 | -1.4282 | 0.03145 | -0.0712 | -45.4118
-18 | -1.4102 | 0.02841 | -0.0718 | -49.6375
-17.5 | -1.3879 | 0.02568 | -0.0723 | -54.046
-17 | -1.3614 | 0.02327 | -0.0729 | -58.5045
-16.5 | -1.3309 | 0.02112 | -0.0735 | -63.0161
-16 | -1.2965 | 0.01919 | -0.0744 | -67.5612
-15.5 | -1.2596 | 0.01737 | -0.0758 | -72.5158
-15 | -1.2212 | 0.01633 | -0.0752 | -74.7826
-14.5 | -1.1787 | 0.01517 | -0.0749 | -77.6994
-14 | -1.1322 | 0.01427 | -0.0748 | -79.3413
-13.5 | -1.083 | 0.01349 | -0.0749 | -80.2817
-13 | -1.0322 | 0.01284 | -0.075 | -80.3894
-12.5 | -0.98 | 0.01225 | -0.0752 | -80
-12 | -0.9266 | 0.01174 | -0.0755 | -78.9267
-11.5 | -0.8726 | 0.01127 | -0.0758 | -77.4268
-11 | -0.8179 | 0.01083 | -0.0762 | -75.5217
-10.5 | -0.7625 | 0.01041 | -0.0767 | -73.2469
-10 | -0.7068 | 0.01004 | -0.0771 | -70.3984
-9.5 | -0.6516 | 0.00956 | -0.0775 | -68.159
-9 | -0.5953 | 0.00917 | -0.0781 | -64.9182
-8.5 | -0.5384 | 0.00883 | -0.0787 | -60.974
-8 | -0.4813 | 0.00854 | -0.0793 | -56.3583
-7.5 | -0.4239 | 0.00829 | -0.0799 | -51.1339
-7 | -0.366 | 0.00805 | -0.0806 | -45.4658
-6.5 | -0.3082 | 0.00776 | -0.0813 | -39.7165
-6 | -0.2502 | 0.00753 | -0.082 | -33.2271
-5.5 | -0.192 | 0.00735 | -0.0827 | -26.1224
-5 | -0.1337 | 0.00714 | -0.0835 | -18.7255
-4.5 | -0.075 | 0.00694 | -0.0843 | -10.8069
-4 | -0.0165 | 0.00674 | -0.0851 | -2.4481
-3.5 | 0.0419 | 0.00655 | -0.0859 | 6.3969
-3 | 0.0994 | 0.00621 | -0.0866 | 16.0064
-2.5 | 0.1568 | 0.00582 | -0.0874 | 26.9416
-2 | 0.2143 | 0.0054 | -0.0882 | 39.6852
-1.5 | 0.2709 | 0.00488 | -0.0889 | 55.5123
-1 | 0.3298 | 0.00477 | -0.0898 | 69.1405
-0.5 | 0.3888 | 0.00471 | -0.0907 | 82.5478
0 | 0.4482 | 0.00467 | -0.0917 | 95.9743
0.5 | 0.5081 | 0.00465 | -0.0928 | 109.2688
1 | 0.5678 | 0.00465 | -0.0938 | 122.1075
1.5 | 0.6273 | 0.00467 | -0.0949 | 134.3255
2 | 0.6866 | 0.00473 | -0.0959 | 145.1586
2.5 | 0.7459 | 0.00479 | -0.0969 | 155.7203
3 | 0.8057 | 0.00482 | -0.0981 | 167.1577
3.5 | 0.8651 | 0.00486 | -0.0992 | 178.0041
4 | 0.9241 | 0.00496 | -0.1002 | 186.3105
4.5 | 0.9827 | 0.00506 | -0.1012 | 194.2095
5 | 1.0417 | 0.00512 | -0.1022 | 203.457
5.5 | 1.0994 | 0.00529 | -0.1031 | 207.8261
6 | 1.1574 | 0.00542 | -0.1041 | 213.5424
6.5 | 1.2135 | 0.00568 | -0.1047 | 213.6444
7 | 1.2641 | 0.00635 | -0.1045 | 199.0709
7.5 | 1.2834 | 0.00931 | -0.0993 | 137.8518
8 | 1.316 | 0.011 | -0.0964 | 119.6364
8.5 | 1.3591 | 0.01185 | -0.0951 | 114.692
9 | 1.4017 | 0.01263 | -0.0937 | 110.9818
9.5 | 1.4431 | 0.01333 | -0.0922 | 108.2596
10 | 1.4764 | 0.01413 | -0.0892 | 104.4869
10.5 | 1.5096 | 0.01508 | -0.0868 | 100.1061
11 | 1.5378 | 0.01644 | -0.0842 | 93.5401
11.5 | 1.5629 | 0.0183 | -0.082 | 85.4044
12.5 | 1.603 | 0.02408 | -0.0795 | 66.5698
13 | 1.6153 | 0.02806 | -0.0785 | 57.5659
13.5 | 1.6248 | 0.0323 | -0.0775 | 50.3034
14 | 1.6279 | 0.03705 | -0.0761 | 43.9379
14.5 | 1.6263 | 0.04213 | -0.0745 | 38.6019
15 | 1.6265 | 0.04726 | -0.0734 | 34.416
15.5 | 1.6304 | 0.05171 | -0.0722 | 31.5297
16 | 1.6337 | 0.05671 | -0.0713 | 28.808
16.5 | 1.6363 | 0.06183 | -0.0706 | 26.4645
17 | 1.6381 | 0.06713 | -0.07 | 24.4019
17.5 | 1.6385 | 0.07259 | -0.0694 | 22.572
18 | 1.6412 | 0.07789 | -0.0691 | 21.0707
18.5 | 1.6453 | 0.083 | -0.0688 | 19.8229
19 | 1.6477 | 0.08844 | -0.0688 | 18.6307
19.5 | 1.6504 | 0.0939 | -0.069 | 17.5761
20 | 1.6567 | 0.0988 | -0.0692 | 16.7682

## 99. Re 8M Mach 0.10 (1)
BIGFOIL.COM POLAR EXPORT
fx6617ai
FX 66-17AII-182 |  |  |  | Cl Max: | 1.601 | at alpha= | 12 | deg
JavaFoil+Calcfoil stall+Eppler ext transition |  |  |  | L/D Max: | 240.258 | at alpha= | 3 | deg
Re: | 8000000 |  |  | Cd Min: | 0.00347 | at alpha= | -2 | deg
Mach: | 0.1 |  |  | Cl=0 at alpha= | -3.8492 | deg
|  |  |  | @ Cl=0.1, Cd= | 0.0037997
|  |  |  | @ Cl=0.4, Cd= | 0.0034968
|  |  |  | @ Cl=0.6, Cd= | 0.0035177
alpha (deg) | Cl | Cd | Cm | Cl/Cd
-18.5 | -0.615 | 0.1323 | -0.032 | -4.652
-18 | -0.635 | 0.12216 | -0.034 | -5.197
-17.5 | -0.652 | 0.11429 | -0.035 | -5.706
-17 | -0.671 | 0.10406 | -0.037 | -6.444
-16.5 | -0.689 | 0.09258 | -0.04 | -7.446
-16 | -0.712 | 0.07685 | -0.043 | -9.266
-15.5 | -0.751 | 0.05028 | -0.049 | -14.942
-15 | -0.772 | 0.03939 | -0.052 | -19.592
-14.5 | -0.784 | 0.0327 | -0.053 | -23.966
-14 | -0.788 | 0.02855 | -0.055 | -27.614
-13.5 | -0.79 | 0.0246 | -0.056 | -32.118
-13 | -0.785 | 0.02167 | -0.058 | -36.221
-12.5 | -0.775 | 0.01916 | -0.059 | -40.441
-12 | -0.76 | 0.01734 | -0.06 | -43.798
-11.5 | -0.741 | 0.01545 | -0.061 | -47.965
-11 | -0.725 | 0.01249 | -0.063 | -58.076
-10.5 | -0.711 | 0.01043 | -0.066 | -68.197
-10 | -0.674 | 0.00996 | -0.067 | -67.613
-9.5 | -0.632 | 0.00989 | -0.068 | -63.956
-9 | -0.588 | 0.00951 | -0.069 | -61.79
-8.5 | -0.54 | 0.00867 | -0.07 | -62.267
-8 | -0.489 | 0.00832 | -0.07 | -58.729
-7.5 | -0.435 | 0.00801 | -0.071 | -54.39
-7 | -0.38 | 0.00779 | -0.072 | -48.771
-6.5 | -0.322 | 0.00783 | -0.073 | -41.113
-6 | -0.263 | 0.0049 | -0.074 | -53.622
-5.5 | -0.203 | 0.00482 | -0.075 | -42.123
-5 | -0.142 | 0.00467 | -0.076 | -30.427
-4.5 | -0.081 | 0.00459 | -0.077 | -17.545
-4 | -0.019 | 0.00447 | -0.078 | -4.156
-3.5 | 0.044 | 0.00389 | -0.079 | 11.239
-3 | 0.106 | 0.00379 | -0.08 | 28.04
-2.5 | 0.169 | 0.00375 | -0.081 | 45.255
-2 | 0.232 | 0.00347 | -0.081 | 66.842
-1.5 | 0.295 | 0.00349 | -0.082 | 84.474
-1 | 0.358 | 0.00349 | -0.083 | 102.403
-0.5 | 0.42 | 0.0035 | -0.084 | 120.093
0 | 0.482 | 0.00351 | -0.085 | 137.341
0.5 | 0.545 | 0.0035 | -0.086 | 155.814
1 | 0.607 | 0.00352 | -0.087 | 172.549
1.5 | 0.669 | 0.00353 | -0.088 | 189.378
2 | 0.732 | 0.00355 | -0.089 | 205.909
2.5 | 0.794 | 0.00354 | -0.09 | 224.047
3 | 0.856 | 0.00356 | -0.091 | 240.258
3.5 | 0.918 | 0.00629 | -0.092 | 145.92
4 | 0.98 | 0.00651 | -0.093 | 150.559
4.5 | 1.042 | 0.00672 | -0.093 | 155.064
5 | 1.103 | 0.00689 | -0.094 | 160.008
5.5 | 1.165 | 0.00712 | -0.095 | 163.66
6 | 1.226 | 0.00729 | -0.096 | 168.258
6.5 | 1.288 | 0.00753 | -0.097 | 171.053
7 | 1.331 | 0.00791 | -0.098 | 168.286
7.5 | 1.362 | 0.0144 | -0.097 | 94.58
8 | 1.406 | 0.01518 | -0.098 | 92.672
8.5 | 1.447 | 0.01602 | -0.098 | 90.318
9 | 1.484 | 0.01695 | -0.099 | 87.546
9.5 | 1.516 | 0.01794 | -0.099 | 84.519
10 | 1.545 | 0.01902 | -0.099 | 81.197
10.5 | 1.566 | 0.02051 | -0.1 | 76.361
11 | 1.584 | 0.02186 | -0.1 | 72.437
11.5 | 1.595 | 0.02331 | -0.101 | 68.433
12 | 1.601 | 0.02477 | -0.101 | 64.604
12.5 | 1.6 | 0.0264 | -0.102 | 60.617
13 | 1.594 | 0.02809 | -0.102 | 56.745
13.5 | 1.582 | 0.02987 | -0.103 | 52.964
14 | 1.564 | 0.03189 | -0.103 | 49.039
14.5 | 1.541 | 0.03382 | -0.104 | 45.554
15 | 1.512 | 0.03597 | -0.104 | 42.032
15.5 | 1.479 | 0.03838 | -0.104 | 38.531
16 | 1.441 | 0.04082 | -0.105 | 35.31
16.5 | 1.401 | 0.04318 | -0.105 | 32.45
17 | 1.358 | 0.04575 | -0.106 | 29.679

## 100. Re 8M Mach 0.10 (2)
BIGFOIL.COM POLAR EXPORT
fx6617ai
FX 66-17AII-182 |  |  |  | Cl Max: | 1.6441 | at alpha= | 20 | deg
XFOIL ncrit=9 |  |  |  | L/D Max: | 214.421 | at alpha= | 6.5 | deg
Re: | 8000000 |  |  | Cd Min: | 0.10249 | at alpha= | 20 | deg
Mach: | 0.1 |  |  | Cl=0 at alpha= | -3.8582 | deg
|  |  |  | @ Cl=0.1, Cd= | 0.00623
|  |  |  | @ Cl=0.4, Cd= | 0.0047127
|  |  |  | @ Cl=0.6, Cd= | 0.0046743
alpha (deg) | Cl | Cd | Cm | Cl/Cd
-20 | -1.4226 | 0.04947 | -0.0691 | -28.7568
-19.5 | -1.4243 | 0.04356 | -0.0712 | -32.6974
-19 | -1.4202 | 0.03885 | -0.0725 | -36.556
-18.5 | -1.4127 | 0.03485 | -0.0733 | -40.5366
-18 | -1.4003 | 0.03118 | -0.074 | -44.9102
-17.5 | -1.3825 | 0.02797 | -0.0745 | -49.428
-17 | -1.3595 | 0.02518 | -0.0749 | -53.9913
-16 | -1.3 | 0.02054 | -0.076 | -63.2911
-15.5 | -1.2641 | 0.01856 | -0.077 | -68.1088
-15 | -1.2286 | 0.01694 | -0.0774 | -72.5266
-14.5 | -1.1841 | 0.01595 | -0.0772 | -74.2382
-14 | -1.1399 | 0.01479 | -0.0768 | -77.0723
-13.5 | -1.0915 | 0.01389 | -0.0766 | -78.5817
-13 | -1.0408 | 0.01315 | -0.0766 | -79.1483
-12.5 | -0.9883 | 0.01251 | -0.0767 | -79.0008
-12 | -0.9345 | 0.01195 | -0.0768 | -78.2008
-11.5 | -0.8802 | 0.01144 | -0.077 | -76.9406
-11 | -0.8249 | 0.01097 | -0.0773 | -75.196
-10.5 | -0.769 | 0.01053 | -0.0777 | -73.0294
-10 | -0.7127 | 0.01014 | -0.0781 | -70.286
-9.5 | -0.6569 | 0.00967 | -0.0784 | -67.9317
-9 | -0.6001 | 0.00924 | -0.0789 | -64.9459
-8.5 | -0.5428 | 0.00889 | -0.0794 | -61.0574
-8 | -0.4851 | 0.0086 | -0.0799 | -56.407
-7.5 | -0.4273 | 0.00833 | -0.0805 | -51.2965
-7 | -0.3688 | 0.00808 | -0.0812 | -45.6436
-6.5 | -0.3106 | 0.00779 | -0.0818 | -39.8716
-6 | -0.2522 | 0.00755 | -0.0825 | -33.404
-5.5 | -0.1935 | 0.00737 | -0.0832 | -26.2551
-5 | -0.1346 | 0.00716 | -0.084 | -18.7989
-4.5 | -0.0756 | 0.00696 | -0.0848 | -10.8621
-4 | -0.0167 | 0.00676 | -0.0856 | -2.4704
-3.5 | 0.0422 | 0.00657 | -0.0864 | 6.4231
-3 | 0.1 | 0.00623 | -0.0871 | 16.0514
-2 | 0.2157 | 0.00541 | -0.0886 | 39.8706
-1.5 | 0.2727 | 0.00489 | -0.0893 | 55.7669
-1 | 0.3319 | 0.00478 | -0.0902 | 69.4351
-0.5 | 0.3913 | 0.00472 | -0.0912 | 82.9025
0 | 0.4512 | 0.00467 | -0.0922 | 96.6167
0.5 | 0.5114 | 0.00466 | -0.0933 | 109.7425
1 | 0.5715 | 0.00466 | -0.0943 | 122.6395
1.5 | 0.6314 | 0.00469 | -0.0954 | 134.6269
2 | 0.6911 | 0.00475 | -0.0964 | 145.4947
2.5 | 0.7509 | 0.0048 | -0.0975 | 156.4375
3 | 0.8111 | 0.00483 | -0.0986 | 167.9296
3.5 | 0.8709 | 0.00488 | -0.0997 | 178.4631
4 | 0.9303 | 0.00498 | -0.1007 | 186.8072
4.5 | 0.9894 | 0.00508 | -0.1017 | 194.7638
5 | 1.0489 | 0.00514 | -0.1027 | 204.0661
5.5 | 1.107 | 0.00531 | -0.1036 | 208.4746
6 | 1.1655 | 0.00545 | -0.1045 | 213.8532
6.5 | 1.2222 | 0.0057 | -0.1052 | 214.4211
7 | 1.2735 | 0.00635 | -0.105 | 200.5512
7.5 | 1.2919 | 0.00936 | -0.0996 | 138.0235
8 | 1.3228 | 0.01114 | -0.0963 | 118.7433
8.5 | 1.3661 | 0.01198 | -0.0949 | 114.0317
9 | 1.408 | 0.0128 | -0.0933 | 110
9.5 | 1.4456 | 0.01351 | -0.0909 | 107.0022
10 | 1.4794 | 0.01442 | -0.0882 | 102.5936
10.5 | 1.5115 | 0.01551 | -0.0857 | 97.4533
11 | 1.5389 | 0.01706 | -0.0832 | 90.2052
11.5 | 1.5623 | 0.01927 | -0.0812 | 81.0742
12.5 | 1.5995 | 0.02578 | -0.0791 | 62.0442
13 | 1.6088 | 0.03011 | -0.078 | 53.4308
13.5 | 1.6152 | 0.03464 | -0.0767 | 46.6282
14 | 1.6156 | 0.03963 | -0.0752 | 40.7671
14.5 | 1.614 | 0.04478 | -0.0736 | 36.0429
15 | 1.6147 | 0.04995 | -0.0725 | 32.3263
15.5 | 1.6187 | 0.05451 | -0.0714 | 29.6955
16 | 1.6215 | 0.05962 | -0.0705 | 27.1972
16.5 | 1.6244 | 0.0648 | -0.0698 | 25.0679
17 | 1.6279 | 0.06994 | -0.0692 | 23.2757
17.5 | 1.6301 | 0.07527 | -0.0686 | 21.6567
18 | 1.6309 | 0.08091 | -0.0684 | 20.157
18.5 | 1.6335 | 0.08632 | -0.0682 | 18.9238
19 | 1.6404 | 0.09125 | -0.0682 | 17.977
19.5 | 1.6433 | 0.09675 | -0.0684 | 16.985
20 | 1.6441 | 0.10249 | -0.0688 | 16.0416

## 101. Re 8M Mach 0.25 (1)
BIGFOIL.COM POLAR EXPORT
fx6617ai
FX 66-17AII-182 |  |  |  | Cl Max: | 1.572 | at alpha= | 11 | deg
JavaFoil+Calcfoil stall+Eppler ext transition |  |  |  | L/D Max: | 213.863 | at alpha= | 2 | deg
Re: | 8000000 |  |  | Cd Min: | 0.00343 | at alpha= | -1.5 | deg
Mach: | 0.25 |  |  | Cl=0 at alpha= | -3.8516 | deg
|  |  |  | @ Cl=0.1, Cd= | 0.0037641
|  |  |  | @ Cl=0.4, Cd= | 0.0034551
|  |  |  | @ Cl=0.6, Cd= | 0.0034663
alpha (deg) | Cl | Cd | Cm | Cl/Cd
-17 | -0.345 | 0.124 | -0.032 | -2.778
-16.5 | -0.393 | 0.11852 | -0.033 | -3.319
-16 | -0.438 | 0.1117 | -0.033 | -3.924
-15.5 | -0.478 | 0.10647 | -0.034 | -4.493
-15 | -0.516 | 0.09785 | -0.036 | -5.273
-14.5 | -0.551 | 0.08778 | -0.039 | -6.274
-14 | -0.59 | 0.06943 | -0.045 | -8.502
-13.5 | -0.642 | 0.04282 | -0.053 | -15
-13 | -0.677 | 0.02875 | -0.057 | -23.557
-12.5 | -0.691 | 0.02413 | -0.059 | -28.624
-12 | -0.695 | 0.02092 | -0.061 | -33.24
-11.5 | -0.693 | 0.0181 | -0.062 | -38.289
-11 | -0.682 | 0.01613 | -0.063 | -42.32
-10.5 | -0.665 | 0.01452 | -0.065 | -45.814
-10 | -0.651 | 0.01152 | -0.067 | -56.489
-9.5 | -0.63 | 0.00997 | -0.07 | -63.177
-9 | -0.59 | 0.00939 | -0.071 | -62.788
-8.5 | -0.545 | 0.00944 | -0.072 | -57.68
-8 | -0.496 | 0.00865 | -0.072 | -57.309
-7.5 | -0.443 | 0.0083 | -0.073 | -53.398
-7 | -0.387 | 0.00797 | -0.074 | -48.617
-6.5 | -0.329 | 0.00761 | -0.075 | -43.27
-6 | -0.269 | 0.00735 | -0.076 | -36.602
-5.5 | -0.208 | 0.00472 | -0.077 | -44.069
-5 | -0.146 | 0.00463 | -0.078 | -31.51
-4.5 | -0.083 | 0.00448 | -0.079 | -18.472
-4 | -0.019 | 0.00442 | -0.08 | -4.322
-3.5 | 0.045 | 0.00385 | -0.081 | 11.681
-3 | 0.109 | 0.00375 | -0.082 | 29.151
-2.5 | 0.174 | 0.0037 | -0.083 | 47.106
-2 | 0.239 | 0.00344 | -0.084 | 69.272
-1.5 | 0.303 | 0.00343 | -0.085 | 88.4
-1 | 0.367 | 0.00345 | -0.086 | 106.436
-0.5 | 0.432 | 0.00346 | -0.087 | 124.778
0 | 0.496 | 0.00346 | -0.088 | 143.048
0.5 | 0.56 | 0.00346 | -0.088 | 161.925
1 | 0.624 | 0.00347 | -0.089 | 179.781
1.5 | 0.688 | 0.00349 | -0.09 | 197.211
2 | 0.752 | 0.00352 | -0.091 | 213.863
2.5 | 0.816 | 0.0061 | -0.092 | 133.772
3 | 0.879 | 0.00622 | -0.093 | 141.452
3.5 | 0.943 | 0.00644 | -0.094 | 146.487
4 | 1.007 | 0.00667 | -0.095 | 151.037
4.5 | 1.07 | 0.00688 | -0.096 | 155.464
5 | 1.134 | 0.0071 | -0.097 | 159.696
5.5 | 1.197 | 0.00731 | -0.098 | 163.676
6 | 1.26 | 0.00756 | -0.099 | 166.762
6.5 | 1.323 | 0.00776 | -0.1 | 170.488
7 | 1.339 | 0.01466 | -0.099 | 91.347
7.5 | 1.387 | 0.0155 | -0.099 | 89.501
8 | 1.431 | 0.01641 | -0.1 | 87.161
8.5 | 1.47 | 0.0174 | -0.1 | 84.468
9 | 1.504 | 0.01848 | -0.1 | 81.353
9.5 | 1.532 | 0.01968 | -0.101 | 77.848
10 | 1.553 | 0.02091 | -0.101 | 74.295
10.5 | 1.567 | 0.0227 | -0.102 | 69.009
11 | 1.572 | 0.02434 | -0.102 | 64.608
11.5 | 1.57 | 0.02595 | -0.103 | 60.502
12 | 1.559 | 0.02769 | -0.103 | 56.277
12.5 | 1.537 | 0.02962 | -0.104 | 51.885
13 | 1.505 | 0.03159 | -0.104 | 47.636
13.5 | 1.463 | 0.03389 | -0.105 | 43.157
14 | 1.411 | 0.0362 | -0.105 | 38.966
14.5 | 1.349 | 0.0387 | -0.105 | 34.867
15 | 1.279 | 0.04117 | -0.106 | 31.07
15.5 | 1.201 | 0.04397 | -0.106 | 27.321
16 | 1.116 | 0.04691 | -0.107 | 23.795

## 102. Re 8M Mach 0.25 (2)
BIGFOIL.COM POLAR EXPORT
fx6617ai
FX 66-17AII-182 |  |  |  | Cl Max: | 1.6001 | at alpha= | 20 | deg
XFOIL ncrit=9 |  |  |  | L/D Max: | 218.744 | at alpha= | 6.5 | deg
Re: | 8000000 |  |  | Cd Min: | 0.12721 | at alpha= | -20 | deg
Mach: | 0.25 |  |  | Cl=0 at alpha= | -3.8557 | deg
|  |  |  | @ Cl=0.1, Cd= | 0.0063514
|  |  |  | @ Cl=0.4, Cd= | 0.0047762
|  |  |  | @ Cl=0.6, Cd= | 0.0047363
alpha (deg) | Cl | Cd | Cm | Cl/Cd
-20 | -0.9571 | 0.12721 | -0.0361 | -7.5238
-19.5 | -1.0668 | 0.10284 | -0.0512 | -10.3734
-19 | -1.1341 | 0.08586 | -0.0614 | -13.2087
-18.5 | -1.1792 | 0.0726 | -0.0691 | -16.2424
-18 | -1.2117 | 0.06162 | -0.0751 | -19.6641
-17.5 | -1.2315 | 0.05267 | -0.0794 | -23.3814
-17 | -1.242 | 0.04522 | -0.0825 | -27.4657
-16.5 | -1.2451 | 0.03912 | -0.0844 | -31.8277
-16 | -1.2428 | 0.03392 | -0.0854 | -36.6392
-15.5 | -1.2321 | 0.02956 | -0.0858 | -41.6813
-15 | -1.2149 | 0.02575 | -0.0861 | -47.1806
-14.5 | -1.1898 | 0.02255 | -0.0863 | -52.7627
-14 | -1.158 | 0.01977 | -0.0866 | -58.5736
-13.5 | -1.1211 | 0.01734 | -0.0877 | -64.654
-13 | -1.0763 | 0.016 | -0.0867 | -67.2687
-12.5 | -1.0293 | 0.01452 | -0.0857 | -70.8884
-12 | -0.9763 | 0.01351 | -0.085 | -72.265
-11.5 | -0.9203 | 0.01272 | -0.0844 | -72.3506
-11 | -0.8629 | 0.01201 | -0.0841 | -71.8485
-10.5 | -0.8047 | 0.01137 | -0.0838 | -70.774
-10 | -0.7458 | 0.01082 | -0.0836 | -68.9279
-9.5 | -0.6861 | 0.01034 | -0.0835 | -66.354
-9 | -0.6265 | 0.00982 | -0.0836 | -63.7984
-8.5 | -0.5671 | 0.00929 | -0.0836 | -61.0441
-8 | -0.5068 | 0.00892 | -0.0838 | -56.8161
-7.5 | -0.4459 | 0.00858 | -0.0841 | -51.9697
-7 | -0.3847 | 0.00827 | -0.0845 | -46.5175
-6.5 | -0.3236 | 0.00802 | -0.085 | -40.3491
-6 | -0.2629 | 0.00772 | -0.0855 | -34.0544
-5.5 | -0.2017 | 0.00749 | -0.0861 | -26.9292
-5 | -0.1401 | 0.00728 | -0.0867 | -19.2445
-4.5 | -0.0787 | 0.00707 | -0.0874 | -11.1315
-4 | -0.0176 | 0.00686 | -0.0881 | -2.5656
-3.5 | 0.0434 | 0.00667 | -0.0889 | 6.5067
-3 | 0.1038 | 0.00633 | -0.0896 | 16.3981
-2.5 | 0.164 | 0.00592 | -0.0904 | 27.7027
-1.5 | 0.2824 | 0.00495 | -0.0918 | 57.0505
-1 | 0.3436 | 0.00484 | -0.0927 | 70.9917
-0.5 | 0.4055 | 0.00477 | -0.0937 | 85.0105
0 | 0.4677 | 0.00471 | -0.0948 | 99.2994
0.5 | 0.5301 | 0.00471 | -0.0959 | 112.5478
1 | 0.5922 | 0.00473 | -0.097 | 125.2008
1.5 | 0.6542 | 0.00478 | -0.0981 | 136.8619
2 | 0.7163 | 0.00483 | -0.0992 | 148.3023
2.5 | 0.7788 | 0.00485 | -0.1003 | 160.5773
3 | 0.8413 | 0.00491 | -0.1014 | 171.3442
3.5 | 0.9033 | 0.00498 | -0.1025 | 181.3855
4 | 0.9649 | 0.00509 | -0.1035 | 189.5678
4.5 | 1.0272 | 0.00516 | -0.1045 | 199.0698
5 | 1.0888 | 0.00526 | -0.1055 | 206.9962
5.5 | 1.15 | 0.00541 | -0.1064 | 212.5693
6 | 1.2107 | 0.0056 | -0.1071 | 216.1964
6.5 | 1.2709 | 0.00581 | -0.1078 | 218.7435
7 | 1.326 | 0.00636 | -0.1076 | 208.4906
7.5 | 1.3388 | 0.00963 | -0.101 | 139.0239
8 | 1.3597 | 0.01188 | -0.0957 | 114.4529
8.5 | 1.3983 | 0.01286 | -0.093 | 108.7325
9 | 1.4284 | 0.01396 | -0.089 | 102.3209
9.5 | 1.4607 | 0.0152 | -0.0859 | 96.0987
10 | 1.489 | 0.01694 | -0.0833 | 87.8985
10.5 | 1.5149 | 0.01937 | -0.0815 | 78.2086
11 | 1.5373 | 0.0226 | -0.0805 | 68.0221
12 | 1.5571 | 0.03168 | -0.0779 | 49.1509
12.5 | 1.5575 | 0.03684 | -0.0761 | 42.2774
13 | 1.5548 | 0.04213 | -0.074 | 36.9048
13.5 | 1.5533 | 0.04753 | -0.0723 | 32.6804
14 | 1.5533 | 0.05289 | -0.0708 | 29.3685
14.5 | 1.5568 | 0.05811 | -0.0697 | 26.7906
15 | 1.5613 | 0.06327 | -0.0687 | 24.6768
15.5 | 1.5657 | 0.06858 | -0.0679 | 22.8303
16 | 1.5692 | 0.07361 | -0.0669 | 21.3178
16.5 | 1.5749 | 0.07886 | -0.0663 | 19.9708
17 | 1.5755 | 0.08475 | -0.0658 | 18.59
17.5 | 1.5787 | 0.09045 | -0.0656 | 17.4538
18 | 1.5842 | 0.09597 | -0.0655 | 16.5072
18.5 | 1.59 | 0.10139 | -0.0655 | 15.682
19 | 1.5919 | 0.10744 | -0.0659 | 14.8166
19.5 | 1.5944 | 0.11349 | -0.0665 | 14.0488
20 | 1.6001 | 0.11907 | -0.0672 | 13.4383

## 103. Re 8M Mach 0.50 (1)
BIGFOIL.COM POLAR EXPORT
fx6617ai
FX 66-17AII-182 |  |  |  | Cl Max: | 1.531 | at alpha= | 8.5 | deg
JavaFoil+Calcfoil stall+Eppler ext transition |  |  |  | L/D Max: | 159.929 | at alpha= | 6.5 | deg
Re: | 8000000 |  |  | Cd Min: | 0.0032 | at alpha= | -1.5 | deg
Mach: | 0.5 |  |  | Cl=0 at alpha= | -3.8521 | deg
|  |  |  | @ Cl=0.1, Cd= | 0.0042903
|  |  |  | @ Cl=0.4, Cd= | 0.0032085
|  |  |  | @ Cl=0.6, Cd= | 0.0059153
alpha (deg) | Cl | Cd | Cm | Cl/Cd
-20 | -0.938 | 0.15096 | -0.037 | -6.215
-19.5 | -0.907 | 0.14805 | -0.037 | -6.129
-19 | -0.877 | 0.1449 | -0.036 | -6.053
-18.5 | -0.849 | 0.14847 | -0.037 | -5.722
-18 | -0.824 | 0.13345 | -0.039 | -6.177
-17.5 | -0.793 | 0.12897 | -0.038 | -6.15
-17 | -0.762 | 0.1266 | -0.037 | -6.018
-16.5 | -0.731 | 0.12311 | -0.036 | -5.935
-16 | -0.706 | 0.12615 | -0.039 | -5.593
-15.5 | -0.678 | 0.11644 | -0.04 | -5.824
-15 | -0.649 | 0.11057 | -0.04 | -5.868
-14.5 | -0.619 | 0.10644 | -0.04 | -5.813
-14 | -0.588 | 0.10194 | -0.038 | -5.772
-13.5 | -0.558 | 0.09904 | -0.037 | -5.634
-13 | -0.529 | 0.09588 | -0.036 | -5.514
-12.5 | -0.5 | 0.09069 | -0.037 | -5.512
-12 | -0.471 | 0.08705 | -0.037 | -5.411
-11.5 | -0.442 | 0.08332 | -0.037 | -5.307
-11 | -0.414 | 0.07554 | -0.038 | -5.477
-10.5 | -0.388 | 0.06518 | -0.045 | -5.956
-10 | -0.407 | 0.0229 | -0.07 | -17.756
-9.5 | -0.382 | 0.01732 | -0.073 | -22.035
-9 | -0.351 | 0.01514 | -0.075 | -23.153
-8.5 | -0.316 | 0.01475 | -0.076 | -21.456
-8 | -0.378 | 0.01357 | -0.077 | -27.859
-7.5 | -0.421 | 0.01161 | -0.079 | -36.268
-7 | -0.402 | 0.0095 | -0.083 | -42.347
-6.5 | -0.351 | 0.00846 | -0.084 | -41.52
-6 | -0.292 | 0.00803 | -0.085 | -36.385
-5.5 | -0.228 | 0.00764 | -0.086 | -29.847
-5 | -0.161 | 0.00731 | -0.087 | -22.017
-4.5 | -0.092 | 0.00691 | -0.088 | -13.28
-4 | -0.021 | 0.00663 | -0.089 | -3.203
-3.5 | 0.05 | 0.0062 | -0.09 | 8.087
-3 | 0.122 | 0.00345 | -0.091 | 35.366
-2.5 | 0.195 | 0.00339 | -0.092 | 57.362
-2 | 0.267 | 0.00339 | -0.094 | 78.566
-1.5 | 0.339 | 0.0032 | -0.095 | 105.942
-1 | 0.411 | 0.00321 | -0.096 | 128.039
-0.5 | 0.483 | 0.0056 | -0.097 | 86.093
0 | 0.554 | 0.00573 | -0.098 | 96.694
0.5 | 0.626 | 0.00602 | -0.099 | 103.981
1 | 0.697 | 0.00614 | -0.1 | 113.549
1.5 | 0.769 | 0.00613 | -0.101 | 125.495
2 | 0.84 | 0.00626 | -0.102 | 134.213
2.5 | 0.912 | 0.00645 | -0.103 | 141.239
3 | 0.983 | 0.0068 | -0.104 | 144.44
3.5 | 1.054 | 0.00714 | -0.105 | 147.536
4 | 1.125 | 0.00751 | -0.106 | 149.841
4.5 | 1.196 | 0.00783 | -0.107 | 152.657
5 | 1.267 | 0.00815 | -0.108 | 155.438
5.5 | 1.337 | 0.00848 | -0.109 | 157.721
6 | 1.408 | 0.00884 | -0.11 | 159.158
6.5 | 1.474 | 0.00922 | -0.111 | 159.929
7 | 1.441 | 0.02056 | -0.107 | 70.09
7.5 | 1.487 | 0.02209 | -0.107 | 67.305
8 | 1.518 | 0.02376 | -0.108 | 63.912
8.5 | 1.531 | 0.02561 | -0.108 | 59.786
9 | 1.513 | 0.02828 | -0.109 | 53.496
9.5 | 1.429 | 0.03081 | -0.109 | 46.386
10 | 0.909 | 0.03344 | -0.109 | 27.173
10.5 | 0.938 | 0.03656 | -0.11 | 25.65
11 | 0.968 | 0.03833 | -0.111 | 25.243
11.5 | 0.996 | 0.04164 | -0.111 | 23.924
12 | 1.025 | 0.04461 | -0.111 | 22.979
12.5 | 1.053 | 0.04886 | -0.112 | 21.553
13 | 1.081 | 0.05355 | -0.112 | 20.179
13.5 | 1.112 | 0.05255 | -0.113 | 21.166

## 104. Re 8M Mach 0.50 (2)
BIGFOIL.COM POLAR EXPORT
fx6617ai
FX 66-17AII-182 |  |  |  | Cl Max: | 1.5611 | at alpha= | 7 | deg
XFOIL ncrit=9 |  |  |  | L/D Max: | 227.793 | at alpha= | 6.5 | deg
Re: | 8000000 |  |  | Cd Min: | 0.12691 | at alpha= | -13.5 | deg
Mach: | 0.5 |  |  | Cl=0 at alpha= | -3.8493 | deg
|  |  |  | @ Cl=0.1, Cd= | 0.0069197
|  |  |  | @ Cl=0.4, Cd= | 0.005039
|  |  |  | @ Cl=0.6, Cd= | 0.0050359
alpha (deg) | Cl | Cd | Cm | Cl/Cd
-13.5 | -0.3738 | 0.12691 | -0.048 | -2.9454
-13 | -0.3813 | 0.11575 | -0.0539 | -3.2942
-12.5 | -0.3902 | 0.10478 | -0.0598 | -3.724
-12 | -0.4055 | 0.09326 | -0.0661 | -4.3481
-11.5 | -0.4265 | 0.08111 | -0.0728 | -5.2583
-11 | -0.4502 | 0.06805 | -0.0804 | -6.6157
-10.5 | -0.474 | 0.05586 | -0.0893 | -8.4855
-10 | -0.5013 | 0.04529 | -0.0968 | -11.0687
-9.5 | -0.5296 | 0.03604 | -0.1023 | -14.6948
-9 | -0.5563 | 0.02774 | -0.1057 | -20.0541
-8.5 | -0.5776 | 0.01984 | -0.1079 | -29.1129
-8 | -0.5714 | 0.01415 | -0.1062 | -40.3816
-7.5 | -0.5214 | 0.01147 | -0.1036 | -45.4577
-7 | -0.4561 | 0.01007 | -0.1018 | -45.2929
-6.5 | -0.3848 | 0.00924 | -0.1006 | -41.645
-6 | -0.3121 | 0.00867 | -0.0999 | -35.9977
-5.5 | -0.2395 | 0.00821 | -0.0994 | -29.1717
-5 | -0.1671 | 0.00786 | -0.0993 | -21.2595
-4.5 | -0.0943 | 0.00759 | -0.0994 | -12.4242
-4 | -0.0217 | 0.00732 | -0.0998 | -2.9645
-3.5 | 0.0503 | 0.00708 | -0.1003 | 7.1045
-3 | 0.1216 | 0.00685 | -0.1009 | 17.7518
-2.5 | 0.1907 | 0.0064 | -0.1015 | 29.7969
-2 | 0.259 | 0.0058 | -0.1021 | 44.6552
-1.5 | 0.3273 | 0.00521 | -0.1029 | 62.8215
-1 | 0.3986 | 0.00504 | -0.104 | 79.0873
-0.5 | 0.4703 | 0.00499 | -0.1051 | 94.2485
0 | 0.5424 | 0.00502 | -0.1063 | 108.0478
0.5 | 0.615 | 0.00504 | -0.1076 | 122.0238
1 | 0.6879 | 0.00506 | -0.1089 | 135.9486
1.5 | 0.7607 | 0.0051 | -0.1102 | 149.1569
2 | 0.8334 | 0.00517 | -0.1114 | 161.1992
2.5 | 0.9061 | 0.00529 | -0.1125 | 171.2854
3 | 0.9795 | 0.00536 | -0.1137 | 182.7425
3.5 | 1.0536 | 0.00545 | -0.1148 | 193.3211
4 | 1.1276 | 0.00555 | -0.1158 | 203.1712
4.5 | 1.2014 | 0.0057 | -0.1166 | 210.7719
5 | 1.2755 | 0.00586 | -0.1173 | 217.6621
5.5 | 1.3502 | 0.00601 | -0.1179 | 224.6589
6 | 1.4237 | 0.00626 | -0.1181 | 227.4281
6.5 | 1.4966 | 0.00657 | -0.1179 | 227.793
7 | 1.5611 | 0.00727 | -0.1163 | 214.7318
8 | 1.481 | 0.0174 | -0.0906 | 85.1149
8.5 | 1.4138 | 0.02873 | -0.0867 | 49.2099
9 | 1.3737 | 0.03683 | -0.082 | 37.2984
9.5 | 1.3535 | 0.04342 | -0.0783 | 31.1723
10 | 1.3422 | 0.04971 | -0.0754 | 27.0006
10.5 | 1.3458 | 0.05513 | -0.0732 | 24.4114
11 | 1.3534 | 0.06041 | -0.0713 | 22.4036
11.5 | 1.3658 | 0.06536 | -0.0696 | 20.8966
12 | 1.3759 | 0.07066 | -0.068 | 19.4721

## 105. Re 10M Mach 0.00 (1)
BIGFOIL.COM POLAR EXPORT
fx6617ai
FX 66-17AII-182 |  |  |  | Cl Max: | 1.612 | at alpha= | 12.5 | deg
JavaFoil+Calcfoil stall+Eppler ext transition |  |  |  | L/D Max: | 238.789 | at alpha= | 3 | deg
Re: | 10000000 |  |  | Cd Min: | 0.00344 | at alpha= | -1 | deg
Mach: | 0 |  |  | Cl=0 at alpha= | -3.8492 | deg
|  |  |  | @ Cl=0.1, Cd= | 0.0038152
|  |  |  | @ Cl=0.4, Cd= | 0.00344
|  |  |  | @ Cl=0.6, Cd= | 0.0034693
alpha (deg) | Cl | Cd | Cm | Cl/Cd
-19.5 | -0.632 | 0.13823 | -0.032 | -4.571
-19 | -0.648 | 0.13052 | -0.033 | -4.968
-18.5 | -0.665 | 0.12122 | -0.035 | -5.49
-18 | -0.685 | 0.10771 | -0.037 | -6.363
-17.5 | -0.704 | 0.09615 | -0.039 | -7.322
-17 | -0.725 | 0.0818 | -0.042 | -8.863
-16.5 | -0.757 | 0.05934 | -0.046 | -12.762
-16 | -0.78 | 0.04619 | -0.049 | -16.896
-15.5 | -0.797 | 0.03759 | -0.051 | -21.197
-15 | -0.805 | 0.03275 | -0.053 | -24.595
-14.5 | -0.814 | 0.02707 | -0.054 | -30.062
-14 | -0.814 | 0.02399 | -0.055 | -33.932
-13.5 | -0.81 | 0.02153 | -0.057 | -37.625
-13 | -0.801 | 0.01933 | -0.058 | -41.45
-12.5 | -0.788 | 0.01733 | -0.059 | -45.45
-12 | -0.771 | 0.0156 | -0.06 | -49.392
-11.5 | -0.75 | 0.01413 | -0.061 | -53.035
-11 | -0.748 | 0.01043 | -0.065 | -71.695
-10.5 | -0.713 | 0.00999 | -0.066 | -71.383
-10 | -0.674 | 0.00951 | -0.067 | -70.896
-9.5 | -0.632 | 0.0095 | -0.068 | -66.56
-9 | -0.587 | 0.00866 | -0.068 | -67.769
-8.5 | -0.539 | 0.00832 | -0.069 | -64.689
-8 | -0.487 | 0.00802 | -0.07 | -60.76
-7.5 | -0.434 | 0.00771 | -0.071 | -56.289
-7 | -0.378 | 0.00505 | -0.072 | -74.956
-6.5 | -0.321 | 0.0049 | -0.073 | -65.495
-6 | -0.262 | 0.00476 | -0.074 | -55.017
-5.5 | -0.202 | 0.00466 | -0.075 | -43.354
-5 | -0.141 | 0.00454 | -0.076 | -31.16
-4.5 | -0.08 | 0.00444 | -0.076 | -18.053
-4 | -0.019 | 0.0044 | -0.077 | -4.21
-3.5 | 0.044 | 0.00405 | -0.078 | 10.746
-3 | 0.106 | 0.00379 | -0.079 | 27.936
-2.5 | 0.169 | 0.00373 | -0.08 | 45.175
-2 | 0.231 | 0.00371 | -0.081 | 62.251
-1.5 | 0.293 | 0.00347 | -0.082 | 84.611
-1 | 0.356 | 0.00344 | -0.083 | 103.567
-0.5 | 0.418 | 0.00344 | -0.084 | 121.381
0 | 0.48 | 0.00346 | -0.085 | 138.804
0.5 | 0.542 | 0.00346 | -0.086 | 156.593
1 | 0.604 | 0.00347 | -0.087 | 174.052
1.5 | 0.666 | 0.00346 | -0.088 | 192.72
2 | 0.728 | 0.00347 | -0.088 | 210
2.5 | 0.79 | 0.00351 | -0.089 | 224.753
3 | 0.852 | 0.00357 | -0.09 | 238.789
3.5 | 0.913 | 0.00628 | -0.091 | 145.489
4 | 0.975 | 0.00647 | -0.092 | 150.627
4.5 | 1.036 | 0.00662 | -0.093 | 156.631
5 | 1.098 | 0.00678 | -0.094 | 161.891
5.5 | 1.159 | 0.00699 | -0.095 | 165.748
6 | 1.22 | 0.00725 | -0.096 | 168.188
6.5 | 1.281 | 0.00768 | -0.097 | 166.91
7 | 1.325 | 0.00812 | -0.098 | 163.054
7.5 | 1.361 | 0.01366 | -0.097 | 99.608
8 | 1.407 | 0.01433 | -0.098 | 98.198
8.5 | 1.448 | 0.0151 | -0.098 | 95.904
9 | 1.485 | 0.01593 | -0.099 | 93.192
9.5 | 1.518 | 0.01685 | -0.099 | 90.121
10 | 1.547 | 0.01781 | -0.1 | 86.895
10.5 | 1.571 | 0.01885 | -0.1 | 83.355
11 | 1.589 | 0.02042 | -0.1 | 77.832
11.5 | 1.602 | 0.02171 | -0.101 | 73.818
12 | 1.61 | 0.02312 | -0.101 | 69.654
12.5 | 1.612 | 0.02462 | -0.102 | 65.485
13 | 1.609 | 0.0262 | -0.102 | 61.413
13.5 | 1.6 | 0.02794 | -0.103 | 57.274
14 | 1.586 | 0.02972 | -0.103 | 53.367
14.5 | 1.567 | 0.03154 | -0.104 | 49.694
15 | 1.543 | 0.03349 | -0.104 | 46.086
15.5 | 1.515 | 0.03559 | -0.104 | 42.573
16 | 1.483 | 0.03792 | -0.105 | 39.106
16.5 | 1.448 | 0.04021 | -0.105 | 36.001
17 | 1.409 | 0.0427 | -0.106 | 33.008
17.5 | 1.369 | 0.04532 | -0.106 | 30.212

## 106. Re 10M Mach 0.00 (2)
BIGFOIL.COM POLAR EXPORT
fx6617ai
FX 66-17AII-182 |  |  |  | Cl Max: | 1.6818 | at alpha= | 20 | deg
XFOIL ncrit=9 |  |  |  | L/D Max: | 220.323 | at alpha= | 6 | deg
Re: | 10000000 |  |  | Cd Min: | 0.09581 | at alpha= | 20 | deg
Mach: | 0 |  |  | Cl=0 at alpha= | -3.8626 | deg
|  |  |  | @ Cl=0.1, Cd= | 0.0060437
|  |  |  | @ Cl=0.4, Cd= | 0.0045488
|  |  |  | @ Cl=0.6, Cd= | 0.0045156
alpha (deg) | Cl | Cd | Cm | Cl/Cd
-20 | -1.4908 | 0.03967 | -0.0695 | -37.58
-19.5 | -1.4872 | 0.0351 | -0.0706 | -42.3704
-19 | -1.4774 | 0.03174 | -0.071 | -46.5469
-18.5 | -1.4616 | 0.02853 | -0.0715 | -51.2303
-18 | -1.4412 | 0.02567 | -0.072 | -56.1434
-17.5 | -1.4161 | 0.02316 | -0.0726 | -61.1442
-17 | -1.3866 | 0.02095 | -0.0732 | -66.1862
-16.5 | -1.3531 | 0.01898 | -0.074 | -71.2908
-16 | -1.3165 | 0.01713 | -0.0753 | -76.8535
-15.5 | -1.2792 | 0.01603 | -0.0748 | -79.8004
-15 | -1.2337 | 0.01518 | -0.0747 | -81.2714
-14.5 | -1.186 | 0.01443 | -0.0747 | -82.1899
-14 | -1.1372 | 0.01367 | -0.0747 | -83.1895
-13.5 | -1.0878 | 0.0129 | -0.0747 | -84.3256
-13 | -1.0365 | 0.01223 | -0.0748 | -84.7506
-12.5 | -0.9841 | 0.01164 | -0.075 | -84.5447
-12 | -0.9306 | 0.01113 | -0.0753 | -83.6119
-11.5 | -0.8761 | 0.01067 | -0.0756 | -82.1087
-11 | -0.8209 | 0.01025 | -0.0761 | -80.0878
-10.5 | -0.7653 | 0.00988 | -0.0765 | -77.4595
-10 | -0.7092 | 0.00954 | -0.077 | -74.3396
-9.5 | -0.6525 | 0.00922 | -0.0776 | -70.7701
-9 | -0.5963 | 0.0088 | -0.0781 | -67.7614
-8.5 | -0.5395 | 0.00848 | -0.0787 | -63.6203
-8 | -0.4822 | 0.00819 | -0.0793 | -58.8767
-7.5 | -0.4244 | 0.00792 | -0.08 | -53.5859
-7 | -0.3664 | 0.00769 | -0.0807 | -47.6463
-6.5 | -0.3084 | 0.00749 | -0.0814 | -41.1749
-6 | -0.2504 | 0.00726 | -0.0821 | -34.4904
-5.5 | -0.1919 | 0.00706 | -0.0829 | -27.1813
-5 | -0.1332 | 0.00687 | -0.0837 | -19.3886
-4.5 | -0.0745 | 0.0067 | -0.0845 | -11.1194
-4 | -0.0161 | 0.00652 | -0.0853 | -2.4693
-3.5 | 0.0425 | 0.00635 | -0.0861 | 6.6929
-3 | 0.1007 | 0.00604 | -0.0869 | 16.6722
-2.5 | 0.1589 | 0.00574 | -0.0877 | 27.6829
-2 | 0.2161 | 0.00532 | -0.0884 | 40.6203
-1.5 | 0.2731 | 0.00491 | -0.0892 | 55.6212
-1 | 0.331 | 0.00466 | -0.09 | 71.03
-0.5 | 0.3905 | 0.00456 | -0.091 | 85.636
0 | 0.4501 | 0.00449 | -0.092 | 100.245
0.5 | 0.5097 | 0.00448 | -0.0931 | 113.7723
1 | 0.5692 | 0.0045 | -0.0941 | 126.4889
1.5 | 0.6286 | 0.00453 | -0.0951 | 138.7638
2 | 0.6883 | 0.00454 | -0.0962 | 151.6079
2.5 | 0.748 | 0.00456 | -0.0973 | 164.0351
3 | 0.8075 | 0.00461 | -0.0984 | 175.1627
3.5 | 0.8665 | 0.00471 | -0.0994 | 183.9703
4 | 0.9257 | 0.00477 | -0.1005 | 194.0671
4.5 | 0.9851 | 0.00482 | -0.1016 | 204.3776
5 | 1.0432 | 0.00496 | -0.1026 | 210.3226
5.5 | 1.1012 | 0.0051 | -0.1035 | 215.9216
6 | 1.1589 | 0.00526 | -0.1044 | 220.3232
6.5 | 1.2131 | 0.00568 | -0.1047 | 213.5739
7 | 1.2544 | 0.00708 | -0.103 | 177.1751
7.5 | 1.2762 | 0.00976 | -0.0982 | 130.7582
8 | 1.3178 | 0.01084 | -0.0967 | 121.5683
8.5 | 1.3641 | 0.01151 | -0.0958 | 118.5143
9 | 1.4087 | 0.0122 | -0.0948 | 115.4672
9.5 | 1.4528 | 0.01284 | -0.0937 | 113.1464
10 | 1.4904 | 0.01348 | -0.0914 | 110.5638
10.5 | 1.5236 | 0.01438 | -0.0887 | 105.9527
11 | 1.5542 | 0.0155 | -0.086 | 100.271
11.5 | 1.5803 | 0.01708 | -0.0835 | 92.5234
12 | 1.6028 | 0.01931 | -0.0816 | 83.0036
12.5 | 1.6223 | 0.02224 | -0.0803 | 72.9451
13 | 1.6398 | 0.02567 | -0.0795 | 63.88
13.5 | 1.6501 | 0.02981 | -0.0784 | 55.3539
14 | 1.6553 | 0.03436 | -0.0771 | 48.1752
14.5 | 1.6592 | 0.03896 | -0.0757 | 42.5873
15 | 1.6593 | 0.04396 | -0.0743 | 37.7457
15.5 | 1.6618 | 0.04881 | -0.0732 | 34.0463
16.5 | 1.6638 | 0.05884 | -0.0712 | 28.2767
17 | 1.6653 | 0.06409 | -0.0704 | 25.9838
17.5 | 1.6677 | 0.0693 | -0.0699 | 24.0649
18 | 1.6706 | 0.07452 | -0.0695 | 22.4181
18.5 | 1.6733 | 0.07983 | -0.0692 | 20.9608
19 | 1.6801 | 0.08455 | -0.0691 | 19.8711
19.5 | 1.6815 | 0.09009 | -0.0691 | 18.6647
20 | 1.6818 | 0.09581 | -0.0693 | 17.5535

## 107. Re 10M Mach 0.10 (1)
BIGFOIL.COM POLAR EXPORT
fx6617ai
FX 66-17AII-182 |  |  |  | Cl Max: | 1.606 | at alpha= | 12 | deg
JavaFoil+Calcfoil stall+Eppler ext transition |  |  |  | L/D Max: | 239.449 | at alpha= | 3 | deg
Re: | 10000000 |  |  | Cd Min: | 0.00344 | at alpha= | -1 | deg
Mach: | 0.1 |  |  | Cl=0 at alpha= | -3.8492 | deg
|  |  |  | @ Cl=0.1, Cd= | 0.0038142
|  |  |  | @ Cl=0.4, Cd= | 0.0034468
|  |  |  | @ Cl=0.6, Cd= | 0.0034523
alpha (deg) | Cl | Cd | Cm | Cl/Cd
-19 | -0.599 | 0.13602 | -0.032 | -4.402
-18.5 | -0.618 | 0.12793 | -0.033 | -4.828
-18 | -0.639 | 0.11631 | -0.035 | -5.49
-17.5 | -0.657 | 0.10698 | -0.037 | -6.145
-17 | -0.678 | 0.09514 | -0.039 | -7.125
-16.5 | -0.701 | 0.08017 | -0.043 | -8.747
-16 | -0.737 | 0.05648 | -0.047 | -13.045
-15.5 | -0.762 | 0.04284 | -0.05 | -17.795
-15 | -0.778 | 0.03547 | -0.052 | -21.936
-14.5 | -0.79 | 0.02927 | -0.054 | -26.983
-14 | -0.794 | 0.02561 | -0.055 | -31.011
-13.5 | -0.794 | 0.02257 | -0.057 | -35.2
-13 | -0.789 | 0.02 | -0.058 | -39.43
-12.5 | -0.778 | 0.01799 | -0.059 | -43.242
-12 | -0.763 | 0.01611 | -0.06 | -47.342
-11.5 | -0.744 | 0.01443 | -0.062 | -51.553
-11 | -0.731 | 0.01152 | -0.064 | -63.401
-10.5 | -0.711 | 0.01008 | -0.066 | -70.546
-10 | -0.674 | 0.00962 | -0.067 | -70.057
-9.5 | -0.632 | 0.00952 | -0.068 | -66.458
-9 | -0.588 | 0.00916 | -0.069 | -64.187
-8.5 | -0.54 | 0.00842 | -0.07 | -64.12
-8 | -0.489 | 0.00809 | -0.071 | -60.411
-7.5 | -0.436 | 0.00779 | -0.071 | -55.928
-7 | -0.38 | 0.00503 | -0.072 | -75.541
-6.5 | -0.322 | 0.00492 | -0.073 | -65.492
-6 | -0.263 | 0.00476 | -0.074 | -55.217
-5.5 | -0.203 | 0.00464 | -0.075 | -43.72
-5 | -0.142 | 0.00452 | -0.076 | -31.433
-4.5 | -0.081 | 0.00442 | -0.077 | -18.219
-4 | -0.019 | 0.00436 | -0.078 | -4.262
-3.5 | 0.044 | 0.00404 | -0.079 | 10.845
-3 | 0.106 | 0.00379 | -0.08 | 28.041
-2.5 | 0.169 | 0.00374 | -0.081 | 45.342
-2 | 0.232 | 0.00369 | -0.081 | 62.852
-1.5 | 0.295 | 0.00345 | -0.082 | 85.451
-1 | 0.358 | 0.00344 | -0.083 | 103.89
-0.5 | 0.42 | 0.00345 | -0.084 | 121.789
0 | 0.482 | 0.00344 | -0.085 | 140.185
0.5 | 0.545 | 0.00347 | -0.086 | 157.096
1 | 0.607 | 0.00345 | -0.087 | 175.819
1.5 | 0.669 | 0.00346 | -0.088 | 193.227
2 | 0.732 | 0.00347 | -0.089 | 210.577
2.5 | 0.794 | 0.00352 | -0.09 | 225.437
3 | 0.856 | 0.00357 | -0.091 | 239.449
3.5 | 0.918 | 0.00632 | -0.092 | 145.321
4 | 0.98 | 0.00651 | -0.093 | 150.509
4.5 | 1.042 | 0.00666 | -0.093 | 156.445
5 | 1.103 | 0.00683 | -0.094 | 161.538
5.5 | 1.165 | 0.00701 | -0.095 | 166.133
6 | 1.226 | 0.00728 | -0.096 | 168.492
6.5 | 1.287 | 0.00776 | -0.097 | 165.905
7 | 1.331 | 0.00816 | -0.098 | 163.105
7.5 | 1.366 | 0.01382 | -0.098 | 98.813
8 | 1.412 | 0.01452 | -0.098 | 97.179
8.5 | 1.452 | 0.01531 | -0.098 | 94.862
9 | 1.489 | 0.01617 | -0.099 | 92.057
9.5 | 1.522 | 0.01711 | -0.099 | 88.934
10 | 1.55 | 0.01811 | -0.1 | 85.56
10.5 | 1.571 | 0.01954 | -0.1 | 80.43
11 | 1.589 | 0.02081 | -0.101 | 76.352
11.5 | 1.6 | 0.02216 | -0.101 | 72.224
12 | 1.606 | 0.02356 | -0.102 | 68.152
12.5 | 1.605 | 0.02517 | -0.102 | 63.75
13 | 1.599 | 0.02678 | -0.103 | 59.7
13.5 | 1.586 | 0.02847 | -0.103 | 55.726
14 | 1.568 | 0.03039 | -0.103 | 51.601
14.5 | 1.545 | 0.03226 | -0.104 | 47.891
15 | 1.516 | 0.0343 | -0.104 | 44.196
15.5 | 1.483 | 0.03659 | -0.105 | 40.522
16 | 1.445 | 0.03892 | -0.105 | 37.133
16.5 | 1.404 | 0.04127 | -0.106 | 34.031
17 | 1.361 | 0.04379 | -0.106 | 31.078

## 108. Re 10M Mach 0.10 (2)
BIGFOIL.COM POLAR EXPORT
fx6617ai
FX 66-17AII-182 |  |  |  | Cl Max: | 1.6748 | at alpha= | 20 | deg
XFOIL ncrit=9 |  |  |  | L/D Max: | 221.48 | at alpha= | 6 | deg
Re: | 10000000 |  |  | Cd Min: | 0.09869 | at alpha= | 20 | deg
Mach: | 0.1 |  |  | Cl=0 at alpha= | -3.8621 | deg
|  |  |  | @ Cl=0.1, Cd= | 0.0060677
|  |  |  | @ Cl=0.4, Cd= | 0.0045531
|  |  |  | @ Cl=0.6, Cd= | 0.0045236
alpha (deg) | Cl | Cd | Cm | Cl/Cd
-20 | -1.4606 | 0.04531 | -0.0707 | -32.2357
-19.5 | -1.4614 | 0.04016 | -0.0722 | -36.3894
-19 | -1.458 | 0.03562 | -0.0733 | -40.9321
-18.5 | -1.4493 | 0.03163 | -0.0739 | -45.8204
-18 | -1.434 | 0.02824 | -0.0744 | -50.779
-17.5 | -1.4133 | 0.02528 | -0.0748 | -55.9059
-17 | -1.3876 | 0.02268 | -0.0752 | -61.1817
-16.5 | -1.3568 | 0.02043 | -0.0758 | -66.4121
-16 | -1.3218 | 0.0184 | -0.0767 | -71.837
-15.5 | -1.2864 | 0.01666 | -0.0774 | -77.2149
-15 | -1.2433 | 0.01568 | -0.0769 | -79.2921
-14.5 | -1.1959 | 0.01483 | -0.0767 | -80.6406
-14 | -1.1464 | 0.01408 | -0.0766 | -81.4205
-13.5 | -1.0964 | 0.0133 | -0.0765 | -82.4361
-13 | -1.0453 | 0.01254 | -0.0764 | -83.3573
-12.5 | -0.9927 | 0.01188 | -0.0765 | -83.5606
-12 | -0.9388 | 0.01133 | -0.0766 | -82.8597
-11.5 | -0.8838 | 0.01083 | -0.0769 | -81.6066
-11 | -0.8281 | 0.01038 | -0.0772 | -79.7784
-10.5 | -0.772 | 0.00998 | -0.0775 | -77.3547
-10 | -0.7153 | 0.00962 | -0.078 | -74.3555
-9.5 | -0.658 | 0.00929 | -0.0785 | -70.8288
-9 | -0.6011 | 0.00888 | -0.0789 | -67.6914
-8.5 | -0.5439 | 0.00854 | -0.0794 | -63.6885
-8 | -0.4861 | 0.00824 | -0.08 | -58.9927
-7.5 | -0.4278 | 0.00796 | -0.0806 | -53.7437
-7 | -0.3693 | 0.00772 | -0.0813 | -47.8368
-6.5 | -0.3107 | 0.00753 | -0.082 | -41.2616
-6 | -0.2523 | 0.00729 | -0.0826 | -34.6091
-5.5 | -0.1933 | 0.00708 | -0.0834 | -27.3023
-5 | -0.1341 | 0.0069 | -0.0842 | -19.4348
-4.5 | -0.0751 | 0.00672 | -0.085 | -11.1756
-4 | -0.0163 | 0.00654 | -0.0857 | -2.4924
-3.5 | 0.0428 | 0.00636 | -0.0865 | 6.7296
-3 | 0.1015 | 0.00606 | -0.0873 | 16.7492
-2.5 | 0.16 | 0.00576 | -0.0882 | 27.7778
-2 | 0.2175 | 0.00533 | -0.0889 | 40.8068
-1.5 | 0.2749 | 0.00493 | -0.0896 | 55.7606
-1 | 0.3332 | 0.00466 | -0.0905 | 71.5021
-0.5 | 0.3931 | 0.00456 | -0.0915 | 86.2061
0 | 0.453 | 0.0045 | -0.0925 | 100.6667
0.5 | 0.5131 | 0.00449 | -0.0936 | 114.2762
1 | 0.5729 | 0.00451 | -0.0946 | 127.0288
1.5 | 0.6327 | 0.00454 | -0.0956 | 139.3612
2 | 0.6929 | 0.00455 | -0.0967 | 152.2857
2.5 | 0.7531 | 0.00457 | -0.0979 | 164.7921
3 | 0.8129 | 0.00462 | -0.0989 | 175.9524
3.5 | 0.8724 | 0.00472 | -0.1 | 184.8305
4 | 0.932 | 0.00478 | -0.101 | 194.9791
4.5 | 0.9918 | 0.00484 | -0.1021 | 204.9174
5 | 1.0504 | 0.00498 | -0.1031 | 210.9237
5.5 | 1.1089 | 0.00512 | -0.104 | 216.582
6 | 1.1672 | 0.00527 | -0.1049 | 221.4801
6.5 | 1.222 | 0.00569 | -0.1052 | 214.7627
7 | 1.2637 | 0.00707 | -0.1035 | 178.7412
7.5 | 1.2839 | 0.00985 | -0.0984 | 130.3452
8 | 1.3253 | 0.01095 | -0.0967 | 121.032
8.5 | 1.3714 | 0.01164 | -0.0957 | 117.8179
9 | 1.4155 | 0.01236 | -0.0945 | 114.5227
9.5 | 1.4587 | 0.01302 | -0.0931 | 112.0353
10 | 1.4943 | 0.01372 | -0.0904 | 108.914
10.5 | 1.5262 | 0.01473 | -0.0875 | 103.6117
11 | 1.5554 | 0.01604 | -0.0849 | 96.9701
11.5 | 1.5806 | 0.01789 | -0.0826 | 88.351
12 | 1.6024 | 0.02044 | -0.0809 | 78.3953
12.5 | 1.6199 | 0.02379 | -0.0798 | 68.0916
13 | 1.6351 | 0.02752 | -0.0789 | 59.415
13.5 | 1.6424 | 0.032 | -0.0777 | 51.325
14 | 1.6447 | 0.03684 | -0.0762 | 44.6444
14.5 | 1.647 | 0.04155 | -0.0747 | 39.639
15 | 1.647 | 0.04672 | -0.0734 | 35.2526
15.5 | 1.6487 | 0.05174 | -0.0723 | 31.8651
16 | 1.6504 | 0.05659 | -0.0712 | 29.1642
16.5 | 1.6513 | 0.06189 | -0.0703 | 26.6812
17 | 1.6526 | 0.06727 | -0.0696 | 24.5667
17.5 | 1.6555 | 0.07247 | -0.0691 | 22.8439
18 | 1.6611 | 0.07746 | -0.0687 | 21.4446
18.5 | 1.6663 | 0.08248 | -0.0685 | 20.2025
19 | 1.6676 | 0.08805 | -0.0684 | 18.9392
19.5 | 1.6693 | 0.09365 | -0.0685 | 17.8249
20 | 1.6748 | 0.09869 | -0.0687 | 16.9703

## 109. Re 10M Mach 0.25 (1)
BIGFOIL.COM POLAR EXPORT
fx6617ai
FX 66-17AII-182 |  |  |  | Cl Max: | 1.577 | at alpha= | 11 | deg
JavaFoil+Calcfoil stall+Eppler ext transition |  |  |  | L/D Max: | 233.973 | at alpha= | 2.5 | deg
Re: | 10000000 |  |  | Cd Min: | 0.00338 | at alpha= | -1 | deg
Mach: | 0.25 |  |  | Cl=0 at alpha= | -3.8516 | deg
|  |  |  | @ Cl=0.1, Cd= | 0.0037852
|  |  |  | @ Cl=0.4, Cd= | 0.00338
|  |  |  | @ Cl=0.6, Cd= | 0.0034238
alpha (deg) | Cl | Cd | Cm | Cl/Cd
-17 | -0.345 | 0.12182 | -0.033 | -2.832
-16.5 | -0.394 | 0.11551 | -0.034 | -3.415
-16 | -0.439 | 0.10972 | -0.034 | -4.002
-15.5 | -0.479 | 0.10442 | -0.035 | -4.59
-15 | -0.518 | 0.09405 | -0.038 | -5.511
-14.5 | -0.561 | 0.0763 | -0.044 | -7.35
-14 | -0.622 | 0.0439 | -0.053 | -14.174
-13.5 | -0.659 | 0.03253 | -0.056 | -20.268
-13 | -0.681 | 0.02647 | -0.058 | -25.735
-12.5 | -0.694 | 0.02249 | -0.059 | -30.847
-12 | -0.698 | 0.01962 | -0.061 | -35.581
-11.5 | -0.695 | 0.01709 | -0.062 | -40.682
-11 | -0.685 | 0.01511 | -0.064 | -45.342
-10.5 | -0.668 | 0.0136 | -0.065 | -49.119
-10 | -0.665 | 0.01013 | -0.069 | -65.605
-9.5 | -0.63 | 0.00966 | -0.07 | -65.166
-9 | -0.59 | 0.00912 | -0.071 | -64.644
-8.5 | -0.545 | 0.00908 | -0.072 | -59.971
-8 | -0.496 | 0.00831 | -0.072 | -59.621
-7.5 | -0.443 | 0.00798 | -0.073 | -55.549
-7 | -0.387 | 0.00765 | -0.074 | -50.662
-6.5 | -0.329 | 0.00742 | -0.075 | -44.357
-6 | -0.269 | 0.00471 | -0.076 | -57.15
-5.5 | -0.208 | 0.0046 | -0.077 | -45.197
-5 | -0.146 | 0.00449 | -0.078 | -32.445
-4.5 | -0.083 | 0.00438 | -0.079 | -18.87
-4 | -0.019 | 0.00429 | -0.08 | -4.45
-3.5 | 0.045 | 0.004 | -0.081 | 11.251
-3 | 0.109 | 0.00375 | -0.082 | 29.154
-2.5 | 0.174 | 0.00366 | -0.083 | 47.538
-2 | 0.239 | 0.00363 | -0.084 | 65.638
-1.5 | 0.303 | 0.00341 | -0.085 | 88.84
-1 | 0.367 | 0.00338 | -0.086 | 108.82
-0.5 | 0.432 | 0.00338 | -0.087 | 127.56
0 | 0.496 | 0.00339 | -0.088 | 146.23
0.5 | 0.56 | 0.00343 | -0.088 | 163.303
1 | 0.624 | 0.00342 | -0.089 | 182.511
1.5 | 0.688 | 0.00341 | -0.09 | 201.541
2 | 0.752 | 0.00343 | -0.091 | 218.916
2.5 | 0.816 | 0.00349 | -0.092 | 233.973
3 | 0.879 | 0.00625 | -0.093 | 140.704
3.5 | 0.943 | 0.00646 | -0.094 | 146.045
4 | 1.007 | 0.00662 | -0.095 | 152.106
4.5 | 1.07 | 0.00682 | -0.096 | 156.958
5 | 1.134 | 0.00701 | -0.097 | 161.636
5.5 | 1.197 | 0.00719 | -0.098 | 166.346
6 | 1.26 | 0.0075 | -0.099 | 168.032
6.5 | 1.323 | 0.00806 | -0.1 | 164.103
7 | 1.344 | 0.01404 | -0.099 | 95.712
7.5 | 1.392 | 0.01482 | -0.099 | 93.941
8 | 1.435 | 0.01568 | -0.1 | 91.519
8.5 | 1.474 | 0.01662 | -0.1 | 88.705
9 | 1.509 | 0.01762 | -0.101 | 85.591
9.5 | 1.537 | 0.01872 | -0.101 | 82.084
10 | 1.559 | 0.01993 | -0.102 | 78.206
10.5 | 1.572 | 0.02162 | -0.102 | 72.683
11 | 1.577 | 0.02317 | -0.103 | 68.09
11.5 | 1.575 | 0.02478 | -0.103 | 63.538
12 | 1.563 | 0.02643 | -0.104 | 59.124
12.5 | 1.541 | 0.02826 | -0.104 | 54.517
13 | 1.509 | 0.03014 | -0.105 | 50.061
13.5 | 1.467 | 0.03236 | -0.105 | 45.326
14 | 1.415 | 0.03456 | -0.105 | 40.933
14.5 | 1.353 | 0.03683 | -0.106 | 36.74
15 | 1.282 | 0.03935 | -0.106 | 32.589
15.5 | 1.204 | 0.04202 | -0.107 | 28.651
16 | 1.119 | 0.04483 | -0.107 | 24.954

## 110. Re 10M Mach 0.25 (2)
BIGFOIL.COM POLAR EXPORT
fx6617ai
FX 66-17AII-182 |  |  |  | Cl Max: | 1.6231 | at alpha= | 19.5 | deg
XFOIL ncrit=9 |  |  |  | L/D Max: | 225.483 | at alpha= | 6 | deg
Re: | 10000000 |  |  | Cd Min: | 0.11636 | at alpha= | 20 | deg
Mach: | 0.25 |  |  | Cl=0 at alpha= | -3.8612 | deg
|  |  |  | @ Cl=0.1, Cd= | 0.0061661
|  |  |  | @ Cl=0.4, Cd= | 0.0046107
|  |  |  | @ Cl=0.6, Cd= | 0.00459
alpha (deg) | Cl | Cd | Cm | Cl/Cd
-20 | -1.0591 | 0.11176 | -0.0464 | -9.4766
-19.5 | -1.1419 | 0.09245 | -0.0583 | -12.3515
-19 | -1.1977 | 0.07762 | -0.0671 | -15.4303
-18.5 | -1.2343 | 0.06597 | -0.0736 | -18.71
-17.5 | -1.2877 | 0.04684 | -0.0828 | -27.4915
-17 | -1.3014 | 0.03964 | -0.0853 | -32.8305
-16.5 | -1.3037 | 0.03408 | -0.0863 | -38.2541
-16 | -1.2957 | 0.02952 | -0.0867 | -43.8923
-15.5 | -1.2782 | 0.02576 | -0.0868 | -49.6196
-15 | -1.253 | 0.02257 | -0.0869 | -55.5162
-14.5 | -1.2211 | 0.01981 | -0.0871 | -61.6406
-14 | -1.1829 | 0.0173 | -0.0882 | -68.3757
-13.5 | -1.1415 | 0.0158 | -0.0872 | -72.2468
-13 | -1.0903 | 0.01469 | -0.0863 | -74.2206
-12.5 | -1.0363 | 0.01378 | -0.0856 | -75.2032
-12 | -0.9826 | 0.01276 | -0.0848 | -77.0063
-11.5 | -0.9262 | 0.01193 | -0.0842 | -77.6362
-11 | -0.868 | 0.01128 | -0.0839 | -76.9504
-10.5 | -0.8091 | 0.01072 | -0.0836 | -75.4757
-10 | -0.7493 | 0.0102 | -0.0835 | -73.4608
-9.5 | -0.689 | 0.00975 | -0.0835 | -70.6667
-9 | -0.6285 | 0.00937 | -0.0835 | -67.0758
-8.5 | -0.5683 | 0.00894 | -0.0836 | -63.5682
-8 | -0.5077 | 0.00853 | -0.0839 | -59.5193
-7.5 | -0.4467 | 0.00819 | -0.0842 | -54.5421
-7 | -0.3855 | 0.00792 | -0.0846 | -48.6742
-6 | -0.2628 | 0.00743 | -0.0856 | -35.3701
-5.5 | -0.2013 | 0.00718 | -0.0862 | -28.0362
-5 | -0.1398 | 0.007 | -0.0869 | -19.9714
-4.5 | -0.0785 | 0.00682 | -0.0876 | -11.5103
-4 | -0.0171 | 0.00664 | -0.0883 | -2.5753
-3.5 | 0.0445 | 0.00644 | -0.0891 | 6.9099
-3 | 0.1053 | 0.00614 | -0.0899 | 17.1498
-2 | 0.2253 | 0.0054 | -0.0914 | 41.7222
-1.5 | 0.2849 | 0.00501 | -0.0922 | 56.8663
-1 | 0.3454 | 0.00469 | -0.093 | 73.6461
-0.5 | 0.4074 | 0.0046 | -0.0941 | 88.5652
0 | 0.4695 | 0.00454 | -0.0952 | 103.4141
0.5 | 0.5316 | 0.00455 | -0.0962 | 116.8352
1 | 0.5936 | 0.00459 | -0.0973 | 129.3246
1.5 | 0.656 | 0.00459 | -0.0984 | 142.9194
2 | 0.7186 | 0.0046 | -0.0996 | 156.2174
2.5 | 0.781 | 0.00465 | -0.1007 | 167.957
3 | 0.843 | 0.00471 | -0.1018 | 178.9809
3.5 | 0.9049 | 0.00482 | -0.1028 | 187.7386
4 | 0.9674 | 0.00485 | -0.1039 | 199.4639
4.5 | 1.0296 | 0.00493 | -0.105 | 208.8438
5 | 1.0908 | 0.00509 | -0.1059 | 214.3026
5.5 | 1.1519 | 0.00524 | -0.1067 | 219.8282
6 | 1.2131 | 0.00538 | -0.1076 | 225.4833
6.5 | 1.2709 | 0.00577 | -0.1079 | 220.26
7 | 1.3171 | 0.00695 | -0.1063 | 189.5108
7.5 | 1.3253 | 0.01037 | -0.099 | 127.8014
8 | 1.3637 | 0.01162 | -0.0963 | 117.358
8.5 | 1.4059 | 0.01252 | -0.0941 | 112.2923
9 | 1.4412 | 0.01336 | -0.0907 | 107.8743
9.5 | 1.4754 | 0.01443 | -0.0877 | 102.2453
10 | 1.5077 | 0.01578 | -0.085 | 95.545
10.5 | 1.5344 | 0.01785 | -0.0827 | 85.9608
11 | 1.5566 | 0.02083 | -0.0811 | 74.7288
11.5 | 1.5729 | 0.02474 | -0.0801 | 63.5772
12 | 1.5826 | 0.02932 | -0.0788 | 53.9768
12.5 | 1.5877 | 0.03412 | -0.0771 | 46.5328
13 | 1.5856 | 0.03942 | -0.0751 | 40.2232
13.5 | 1.5816 | 0.04486 | -0.0731 | 35.2564
14 | 1.5845 | 0.0499 | -0.0716 | 31.7535
14.5 | 1.5863 | 0.0552 | -0.0703 | 28.7373
15 | 1.5892 | 0.06044 | -0.0691 | 26.2938
15.5 | 1.5928 | 0.06574 | -0.0681 | 24.2288
16 | 1.5943 | 0.07132 | -0.0673 | 22.3542
16.5 | 1.599 | 0.07634 | -0.0666 | 20.9458
17 | 1.6032 | 0.08182 | -0.0661 | 19.5942
17.5 | 1.6109 | 0.08685 | -0.0656 | 18.5481
18 | 1.6137 | 0.09262 | -0.0655 | 17.4228
18.5 | 1.6154 | 0.09854 | -0.0655 | 16.3933
19 | 1.6194 | 0.1042 | -0.0656 | 15.5413
19.5 | 1.6231 | 0.11001 | -0.066 | 14.7541
20 | 1.6228 | 0.11636 | -0.0668 | 13.9464

## 111. Re 10M Mach 0.50 (1)
BIGFOIL.COM POLAR EXPORT
fx6617ai
FX 66-17AII-182 |  |  |  | Cl Max: | 1.536 | at alpha= | 8.5 | deg
JavaFoil+Calcfoil stall+Eppler ext transition |  |  |  | L/D Max: | 160.578 | at alpha= | 5.5 | deg
Re: | 10000000 |  |  | Cd Min: | 0.00317 | at alpha= | -1 | deg
Mach: | 0.5 |  |  | Cl=0 at alpha= | -3.8521 | deg
|  |  |  | @ Cl=0.1, Cd= | 0.0042731
|  |  |  | @ Cl=0.4, Cd= | 0.0031929
|  |  |  | @ Cl=0.6, Cd= | 0.0057489
alpha (deg) | Cl | Cd | Cm | Cl/Cd
-20 | -0.941 | 0.14564 | -0.038 | -6.464
-19.5 | -0.909 | 0.14357 | -0.037 | -6.334
-19 | -0.878 | 0.14073 | -0.037 | -6.242
-18.5 | -0.85 | 0.14623 | -0.037 | -5.814
-18 | -0.826 | 0.13031 | -0.039 | -6.337
-17.5 | -0.796 | 0.12444 | -0.039 | -6.397
-17 | -0.763 | 0.12286 | -0.038 | -6.213
-16.5 | -0.731 | 0.12067 | -0.036 | -6.057
-16 | -0.706 | 0.1248 | -0.039 | -5.657
-15.5 | -0.679 | 0.11392 | -0.04 | -5.961
-15 | -0.65 | 0.10842 | -0.041 | -5.991
-14.5 | -0.62 | 0.1038 | -0.04 | -5.971
-14 | -0.59 | 0.09959 | -0.04 | -5.92
-13.5 | -0.559 | 0.09727 | -0.038 | -5.743
-13 | -0.529 | 0.09329 | -0.037 | -5.668
-12.5 | -0.5 | 0.08912 | -0.037 | -5.61
-12 | -0.471 | 0.08503 | -0.037 | -5.541
-11.5 | -0.442 | 0.08224 | -0.037 | -5.378
-11 | -0.414 | 0.07551 | -0.039 | -5.48
-10.5 | -0.39 | 0.06275 | -0.047 | -6.216
-10 | -0.409 | 0.02129 | -0.07 | -19.204
-9.5 | -0.383 | 0.01643 | -0.073 | -23.303
-9 | -0.352 | 0.01439 | -0.075 | -24.432
-8.5 | -0.318 | 0.01384 | -0.076 | -22.972
-8 | -0.38 | 0.0128 | -0.077 | -29.653
-7.5 | -0.425 | 0.01077 | -0.08 | -39.462
-7 | -0.402 | 0.00919 | -0.083 | -43.8
-6.5 | -0.351 | 0.00819 | -0.084 | -42.908
-6 | -0.292 | 0.00779 | -0.085 | -37.483
-5.5 | -0.228 | 0.0074 | -0.086 | -30.844
-5 | -0.161 | 0.00746 | -0.087 | -21.575
-4.5 | -0.092 | 0.0067 | -0.088 | -13.688
-4 | -0.021 | 0.00644 | -0.089 | -3.298
-3.5 | 0.05 | 0.00603 | -0.09 | 8.311
-3 | 0.122 | 0.0035 | -0.091 | 34.838
-2.5 | 0.195 | 0.00338 | -0.092 | 57.615
-2 | 0.267 | 0.00334 | -0.094 | 79.84
-1.5 | 0.339 | 0.00332 | -0.095 | 102.108
-1 | 0.411 | 0.00317 | -0.096 | 129.524
-0.5 | 0.483 | 0.00551 | -0.097 | 87.642
0 | 0.554 | 0.00557 | -0.098 | 99.396
0.5 | 0.626 | 0.00585 | -0.099 | 106.875
1 | 0.697 | 0.00598 | -0.1 | 116.641
1.5 | 0.769 | 0.006 | -0.101 | 128.028
2 | 0.84 | 0.00613 | -0.102 | 137.124
2.5 | 0.912 | 0.0064 | -0.103 | 142.376
3 | 0.983 | 0.00688 | -0.104 | 142.824
3.5 | 1.054 | 0.00715 | -0.105 | 147.379
4 | 1.125 | 0.00745 | -0.106 | 150.999
4.5 | 1.196 | 0.00775 | -0.107 | 154.358
5 | 1.267 | 0.00802 | -0.108 | 157.936
5.5 | 1.337 | 0.00833 | -0.109 | 160.578
6 | 1.408 | 0.0089 | -0.11 | 158.188
6.5 | 1.469 | 0.00975 | -0.111 | 150.668
7 | 1.446 | 0.01966 | -0.107 | 73.548
7.5 | 1.491 | 0.02116 | -0.107 | 70.466
8 | 1.523 | 0.02275 | -0.108 | 66.924
8.5 | 1.536 | 0.02453 | -0.109 | 62.59
9 | 1.517 | 0.0271 | -0.109 | 55.964
9.5 | 1.433 | 0.02952 | -0.109 | 48.533
10 | 0.911 | 0.03206 | -0.11 | 28.414
10.5 | 0.94 | 0.03512 | -0.11 | 26.757
11 | 0.97 | 0.0368 | -0.111 | 26.351
11.5 | 0.998 | 0.04 | -0.111 | 24.96
12 | 1.027 | 0.04278 | -0.112 | 24.011
12.5 | 1.055 | 0.04706 | -0.112 | 22.412
13 | 1.083 | 0.05148 | -0.113 | 21.03
13.5 | 1.114 | 0.05053 | -0.114 | 22.046

## 112. Re 10M Mach 0.50 (2)
BIGFOIL.COM POLAR EXPORT
fx6617ai
FX 66-17AII-182 |  |  |  | Cl Max: | 1.5551 | at alpha= | 7 | deg
XFOIL ncrit=9 |  |  |  | L/D Max: | 235.917 | at alpha= | 6 | deg
Re: | 10000000 |  |  | Cd Min: | 0.12422 | at alpha= | -13.5 | deg
Mach: | 0.5 |  |  | Cl=0 at alpha= | -3.8549 | deg
|  |  |  | @ Cl=0.1, Cd= | 0.0066966
|  |  |  | @ Cl=0.4, Cd= | 0.0049031
|  |  |  | @ Cl=0.6, Cd= | 0.0048275
alpha (deg) | Cl | Cd | Cm | Cl/Cd
-13.5 | -0.388 | 0.12422 | -0.0495 | -3.1235
-13 | -0.4077 | 0.11123 | -0.0566 | -3.6654
-12.5 | -0.4194 | 0.10019 | -0.0626 | -4.186
-12 | -0.4342 | 0.08895 | -0.0689 | -4.8814
-11.5 | -0.4545 | 0.07701 | -0.0751 | -5.9018
-11 | -0.4743 | 0.06457 | -0.0832 | -7.3455
-10.5 | -0.4973 | 0.05306 | -0.0917 | -9.3724
-10 | -0.5234 | 0.04303 | -0.0985 | -12.1636
-9.5 | -0.5497 | 0.03421 | -0.1034 | -16.0684
-9 | -0.5732 | 0.02627 | -0.1064 | -21.8196
-8.5 | -0.5913 | 0.01891 | -0.1085 | -31.2692
-8 | -0.5816 | 0.0131 | -0.1062 | -44.3969
-7.5 | -0.5286 | 0.01057 | -0.1035 | -50.0095
-7 | -0.4595 | 0.0094 | -0.1018 | -48.883
-6.5 | -0.3867 | 0.00873 | -0.1007 | -44.2955
-6 | -0.3133 | 0.00824 | -0.1 | -38.0218
-5.5 | -0.2399 | 0.00788 | -0.0996 | -30.4442
-5 | -0.1666 | 0.00753 | -0.0995 | -22.1248
-4.5 | -0.0935 | 0.00726 | -0.0997 | -12.8788
-4 | -0.0209 | 0.00704 | -0.1001 | -2.9688
-3.5 | 0.0511 | 0.00684 | -0.1006 | 7.4708
-3 | 0.1227 | 0.00663 | -0.1012 | 18.5068
-2.5 | 0.1931 | 0.00623 | -0.1019 | 30.9952
-1.5 | 0.3314 | 0.00526 | -0.1035 | 63.0038
-1 | 0.4006 | 0.0049 | -0.1043 | 81.7551
-0.5 | 0.4723 | 0.00484 | -0.1055 | 97.5826
0 | 0.5451 | 0.00482 | -0.1068 | 113.0913
0.5 | 0.618 | 0.00483 | -0.1081 | 127.9503
1 | 0.6907 | 0.00486 | -0.1094 | 142.1193
1.5 | 0.7633 | 0.00491 | -0.1107 | 155.4582
2 | 0.8359 | 0.00499 | -0.1118 | 167.515
2.5 | 0.9095 | 0.00503 | -0.1131 | 180.8151
3 | 0.9835 | 0.0051 | -0.1144 | 192.8431
3.5 | 1.0573 | 0.00519 | -0.1155 | 203.7187
4 | 1.1309 | 0.00533 | -0.1164 | 212.1764
4.5 | 1.2052 | 0.00545 | -0.1173 | 221.1376
5 | 1.28 | 0.00558 | -0.1181 | 229.3907
5.5 | 1.3538 | 0.0058 | -0.1185 | 233.4138
6 | 1.4273 | 0.00605 | -0.1187 | 235.9174
6.5 | 1.5 | 0.00636 | -0.1185 | 235.8491
7 | 1.5551 | 0.0075 | -0.1156 | 207.3467
7.5 | 1.5262 | 0.01143 | -0.1013 | 133.5258
8.5 | 1.416 | 0.02857 | -0.0869 | 49.5625
9 | 1.3937 | 0.0354 | -0.0828 | 39.3701
9.5 | 1.3724 | 0.04205 | -0.079 | 32.6373
10 | 1.3669 | 0.04779 | -0.076 | 28.6022
10.5 | 1.3713 | 0.05311 | -0.0738 | 25.82
11 | 1.3813 | 0.05814 | -0.0718 | 23.7582
11.5 | 1.3878 | 0.06353 | -0.0698 | 21.8448
12 | 1.3956 | 0.06902 | -0.0682 | 20.2202

## 113. Re 12M Mach 0.00 (1)
BIGFOIL.COM POLAR EXPORT
fx6617ai
FX 66-17AII-182 |  |  |  | Cl Max: | 1.617 | at alpha= | 12.5 | deg
JavaFoil+Calcfoil stall+Eppler ext transition |  |  |  | L/D Max: | 237.932 | at alpha= | 3 | deg
Re: | 12000000 |  |  | Cd Min: | 0.0034 | at alpha= | 0 | deg
Mach: | 0 |  |  | Cl=0 at alpha= | -3.8492 | deg
|  |  |  | @ Cl=0.1, Cd= | 0.0038729
|  |  |  | @ Cl=0.4, Cd= | 0.0034129
|  |  |  | @ Cl=0.6, Cd= | 0.0034193
alpha (deg) | Cl | Cd | Cm | Cl/Cd
-19 | -0.65 | 0.12779 | -0.034 | -5.085
-18.5 | -0.669 | 0.11559 | -0.036 | -5.79
-18 | -0.687 | 0.10521 | -0.038 | -6.531
-17.5 | -0.712 | 0.08651 | -0.041 | -8.236
-17 | -0.744 | 0.06505 | -0.045 | -11.43
-16.5 | -0.768 | 0.05115 | -0.048 | -15.014
-16 | -0.788 | 0.04109 | -0.05 | -19.178
-15.5 | -0.801 | 0.03489 | -0.052 | -22.962
-15 | -0.808 | 0.03083 | -0.053 | -26.222
-14.5 | -0.813 | 0.02701 | -0.054 | -30.114
-14 | -0.817 | 0.02273 | -0.056 | -35.935
-13.5 | -0.812 | 0.02057 | -0.057 | -39.484
-13 | -0.803 | 0.01839 | -0.058 | -43.673
-12.5 | -0.79 | 0.01648 | -0.059 | -47.938
-12 | -0.773 | 0.01485 | -0.06 | -52.054
-11.5 | -0.755 | 0.01299 | -0.062 | -58.112
-11 | -0.748 | 0.01009 | -0.065 | -74.121
-10.5 | -0.713 | 0.00965 | -0.066 | -73.856
-10 | -0.674 | 0.00928 | -0.067 | -72.696
-9.5 | -0.632 | 0.00918 | -0.068 | -68.866
-9 | -0.587 | 0.00844 | -0.068 | -69.565
-8.5 | -0.539 | 0.00813 | -0.069 | -66.272
-8 | -0.487 | 0.00782 | -0.07 | -62.338
-7.5 | -0.434 | 0.00503 | -0.071 | -86.358
-7 | -0.378 | 0.00494 | -0.072 | -76.503
-6.5 | -0.321 | 0.00478 | -0.073 | -67.031
-6 | -0.262 | 0.00467 | -0.074 | -56.114
-5.5 | -0.202 | 0.00457 | -0.075 | -44.219
-5 | -0.141 | 0.00445 | -0.076 | -31.804
-4.5 | -0.08 | 0.0044 | -0.076 | -18.212
-4 | -0.019 | 0.00432 | -0.077 | -4.287
-3.5 | 0.044 | 0.00418 | -0.078 | 10.427
-3 | 0.106 | 0.00384 | -0.079 | 27.583
-2.5 | 0.169 | 0.00371 | -0.08 | 45.434
-2 | 0.231 | 0.00367 | -0.081 | 62.918
-1.5 | 0.293 | 0.00364 | -0.082 | 80.564
-1 | 0.356 | 0.00342 | -0.083 | 103.924
-0.5 | 0.418 | 0.00341 | -0.084 | 122.523
0 | 0.48 | 0.0034 | -0.085 | 141.025
0.5 | 0.542 | 0.00341 | -0.086 | 158.799
1 | 0.604 | 0.00342 | -0.087 | 176.787
1.5 | 0.666 | 0.00344 | -0.088 | 193.586
2 | 0.728 | 0.00348 | -0.088 | 209.051
2.5 | 0.79 | 0.00352 | -0.089 | 224.325
3 | 0.852 | 0.00358 | -0.09 | 237.932
3.5 | 0.913 | 0.00626 | -0.091 | 145.845
4 | 0.975 | 0.0064 | -0.092 | 152.243
4.5 | 1.036 | 0.00654 | -0.093 | 158.492
5 | 1.098 | 0.00671 | -0.094 | 163.711
5.5 | 1.159 | 0.00711 | -0.095 | 162.953
6 | 1.22 | 0.00753 | -0.096 | 162.124
6.5 | 1.281 | 0.00785 | -0.097 | 163.237
7 | 1.325 | 0.0083 | -0.098 | 159.621
7.5 | 1.363 | 0.01323 | -0.097 | 103.057
8 | 1.41 | 0.01385 | -0.098 | 101.774
8.5 | 1.452 | 0.01454 | -0.098 | 99.862
9 | 1.489 | 0.01533 | -0.099 | 97.168
9.5 | 1.522 | 0.01621 | -0.099 | 93.936
10 | 1.551 | 0.01712 | -0.1 | 90.609
10.5 | 1.576 | 0.01813 | -0.1 | 86.915
11 | 1.593 | 0.01961 | -0.101 | 81.257
11.5 | 1.607 | 0.02083 | -0.101 | 77.138
12 | 1.614 | 0.02217 | -0.102 | 72.817
12.5 | 1.617 | 0.02361 | -0.102 | 68.473
13 | 1.613 | 0.02515 | -0.102 | 64.126
13.5 | 1.604 | 0.02684 | -0.103 | 59.753
14 | 1.59 | 0.02856 | -0.103 | 55.667
14.5 | 1.571 | 0.03031 | -0.104 | 51.83
15 | 1.547 | 0.03218 | -0.104 | 48.064
15.5 | 1.519 | 0.03421 | -0.105 | 44.394
16 | 1.486 | 0.03644 | -0.105 | 40.79
16.5 | 1.451 | 0.03874 | -0.106 | 37.453
17 | 1.412 | 0.04115 | -0.106 | 34.325
17.5 | 1.372 | 0.04382 | -0.106 | 31.304

## 114. Re 12M Mach 0.00 (2)
BIGFOIL.COM POLAR EXPORT
fx6617ai
FX 66-17AII-182 |  |  |  | Cl Max: | 1.7056 | at alpha= | 20 | deg
XFOIL ncrit=9 |  |  |  | L/D Max: | 222.923 | at alpha= | 6 | deg
Re: | 12000000 |  |  | Cd Min: | 0.09286 | at alpha= | 20 | deg
Mach: | 0 |  |  | Cl=0 at alpha= | -3.867 | deg
|  |  |  | @ Cl=0.1, Cd= | 0.0059374
|  |  |  | @ Cl=0.4, Cd= | 0.0044405
|  |  |  | @ Cl=0.6, Cd= | 0.0044
alpha (deg) | Cl | Cd | Cm | Cl/Cd
-20 | -1.5139 | 0.0374 | -0.0701 | -40.4786
-19.5 | -1.5093 | 0.03354 | -0.0707 | -45
-19 | -1.4986 | 0.02989 | -0.0713 | -50.1372
-18.5 | -1.4827 | 0.02668 | -0.0718 | -55.5735
-18 | -1.4615 | 0.02388 | -0.0722 | -61.2018
-17.5 | -1.4349 | 0.02146 | -0.0728 | -66.8639
-17 | -1.4034 | 0.01937 | -0.0735 | -72.4522
-16.5 | -1.3681 | 0.01746 | -0.0746 | -78.3562
-16 | -1.3333 | 0.01607 | -0.0745 | -82.9683
-15.5 | -1.289 | 0.01517 | -0.0744 | -84.9703
-15 | -1.2419 | 0.0144 | -0.0743 | -86.2431
-14.5 | -1.1929 | 0.0137 | -0.0743 | -87.073
-14 | -1.1424 | 0.01308 | -0.0744 | -87.3394
-13.5 | -1.0908 | 0.01249 | -0.0746 | -87.3339
-13 | -1.0393 | 0.01183 | -0.0747 | -87.8529
-12.5 | -0.9867 | 0.01125 | -0.0749 | -87.7067
-12 | -0.9329 | 0.01073 | -0.0752 | -86.9432
-11.5 | -0.8783 | 0.01026 | -0.0755 | -85.6043
-11 | -0.8231 | 0.00986 | -0.076 | -83.4787
-10.5 | -0.7672 | 0.0095 | -0.0764 | -80.7579
-10 | -0.7107 | 0.00916 | -0.077 | -77.5873
-9.5 | -0.6539 | 0.00886 | -0.0776 | -73.8036
-9 | -0.5971 | 0.00856 | -0.0781 | -69.7547
-8.5 | -0.5401 | 0.00823 | -0.0787 | -65.6258
-8 | -0.4826 | 0.00792 | -0.0793 | -60.9343
-7.5 | -0.4249 | 0.00766 | -0.08 | -55.47
-7 | -0.3669 | 0.00745 | -0.0807 | -49.2483
-6 | -0.2502 | 0.00704 | -0.0822 | -35.5398
-5.5 | -0.1917 | 0.00683 | -0.083 | -28.0673
-5 | -0.133 | 0.00668 | -0.0838 | -19.9102
-4.5 | -0.0744 | 0.00652 | -0.0846 | -11.411
-4 | -0.0157 | 0.00635 | -0.0854 | -2.4724
-3.5 | 0.0433 | 0.00617 | -0.0863 | 7.0178
-3 | 0.1018 | 0.00593 | -0.0871 | 17.1669
-2.5 | 0.1599 | 0.00566 | -0.0879 | 28.2509
-2 | 0.2174 | 0.00531 | -0.0887 | 40.9416
-1.5 | 0.2752 | 0.00499 | -0.0895 | 55.1503
-1 | 0.3326 | 0.00456 | -0.0903 | 72.9386
-0.5 | 0.3919 | 0.00445 | -0.0913 | 88.0674
0 | 0.4513 | 0.00438 | -0.0923 | 103.0365
0.5 | 0.5107 | 0.00439 | -0.0933 | 116.3326
1 | 0.5703 | 0.0044 | -0.0943 | 129.6136
1.5 | 0.6301 | 0.0044 | -0.0954 | 143.2045
2 | 0.6898 | 0.0044 | -0.0965 | 156.7727
2.5 | 0.7493 | 0.00443 | -0.0976 | 169.1422
3 | 0.8084 | 0.0045 | -0.0986 | 179.6444
3.5 | 0.8679 | 0.00456 | -0.0997 | 190.3289
4 | 0.9275 | 0.0046 | -0.1008 | 201.6304
4.5 | 0.986 | 0.00471 | -0.1018 | 209.3418
5 | 1.0448 | 0.0048 | -0.1029 | 217.6667
5.5 | 1.1022 | 0.005 | -0.1037 | 220.44
6 | 1.1592 | 0.0052 | -0.1045 | 222.9231
6.5 | 1.2089 | 0.00597 | -0.1041 | 202.4958
7 | 1.2412 | 0.00806 | -0.1009 | 153.995
7.5 | 1.2746 | 0.00985 | -0.098 | 129.401
8 | 1.3208 | 0.01062 | -0.0971 | 124.3691
8.5 | 1.3678 | 0.01126 | -0.0964 | 121.4742
9 | 1.4149 | 0.01183 | -0.0957 | 119.6027
9.5 | 1.4601 | 0.01243 | -0.0948 | 117.4658
10 | 1.5012 | 0.01306 | -0.0931 | 114.9464
10.5 | 1.5358 | 0.01381 | -0.0904 | 111.2093
11 | 1.5662 | 0.01486 | -0.0876 | 105.397
11.5 | 1.5924 | 0.01631 | -0.0848 | 97.6334
12 | 1.6167 | 0.01823 | -0.0826 | 88.6835
12.5 | 1.6391 | 0.02075 | -0.0812 | 78.9928
13 | 1.6572 | 0.02396 | -0.0801 | 69.1653
13.5 | 1.67 | 0.02783 | -0.0791 | 60.0072
14 | 1.6804 | 0.03195 | -0.0781 | 52.5947
14.5 | 1.685 | 0.03647 | -0.0767 | 46.2024
15 | 1.6843 | 0.04146 | -0.0751 | 40.6247
15.5 | 1.6829 | 0.04672 | -0.0739 | 36.021
16 | 1.6826 | 0.05192 | -0.0728 | 32.4076
17 | 1.6879 | 0.06168 | -0.071 | 27.3654
17.5 | 1.691 | 0.0668 | -0.0704 | 25.3144
18 | 1.6957 | 0.07168 | -0.0699 | 23.6565
18.5 | 1.7003 | 0.07666 | -0.0695 | 22.1798
19 | 1.7008 | 0.08219 | -0.0693 | 20.6935
19.5 | 1.701 | 0.08779 | -0.0693 | 19.3758
20 | 1.7056 | 0.09286 | -0.0693 | 18.3674

## 115. Re 12M Mach 0.10 (1)
BIGFOIL.COM POLAR EXPORT
fx6617ai
FX 66-17AII-182 |  |  |  | Cl Max: | 1.61 | at alpha= | 12 | deg
JavaFoil+Calcfoil stall+Eppler ext transition |  |  |  | L/D Max: | 240.489 | at alpha= | 3 | deg
Re: | 12000000 |  |  | Cd Min: | 0.00339 | at alpha= | -0.5 | deg
Mach: | 0.1 |  |  | Cl=0 at alpha= | -3.8492 | deg
|  |  |  | @ Cl=0.1, Cd= | 0.0038529
|  |  |  | @ Cl=0.4, Cd= | 0.0033965
|  |  |  | @ Cl=0.6, Cd= | 0.0034177
alpha (deg) | Cl | Cd | Cm | Cl/Cd
-19 | -0.6 | 0.13399 | -0.032 | -4.475
-18.5 | -0.619 | 0.12447 | -0.034 | -4.977
-18 | -0.64 | 0.11449 | -0.036 | -5.586
-17.5 | -0.663 | 0.09989 | -0.039 | -6.636
-17 | -0.686 | 0.08565 | -0.042 | -8.013
-16.5 | -0.72 | 0.06339 | -0.046 | -11.357
-16 | -0.748 | 0.04833 | -0.049 | -15.469
-15.5 | -0.769 | 0.03843 | -0.051 | -20.015
-15 | -0.782 | 0.03301 | -0.053 | -23.688
-14.5 | -0.791 | 0.02867 | -0.054 | -27.576
-14 | -0.797 | 0.02426 | -0.056 | -32.851
-13.5 | -0.797 | 0.02141 | -0.057 | -37.231
-13 | -0.791 | 0.01903 | -0.058 | -41.57
-12.5 | -0.78 | 0.01714 | -0.059 | -45.484
-12 | -0.765 | 0.01535 | -0.061 | -49.855
-11.5 | -0.748 | 0.01342 | -0.062 | -55.778
-11 | -0.73 | 0.01165 | -0.064 | -62.631
-10.5 | -0.711 | 0.00976 | -0.066 | -72.887
-10 | -0.674 | 0.00936 | -0.067 | -71.966
-9.5 | -0.633 | 0.00928 | -0.068 | -68.131
-9 | -0.588 | 0.00893 | -0.069 | -65.815
-8.5 | -0.54 | 0.00859 | -0.07 | -62.825
-8 | -0.489 | 0.00791 | -0.071 | -61.823
-7.5 | -0.436 | 0.00505 | -0.071 | -86.219
-7 | -0.38 | 0.00489 | -0.072 | -77.649
-6.5 | -0.322 | 0.00476 | -0.073 | -67.583
-6 | -0.263 | 0.00465 | -0.074 | -56.537
-5.5 | -0.203 | 0.00455 | -0.075 | -44.594
-5 | -0.142 | 0.00443 | -0.076 | -32.083
-4.5 | -0.081 | 0.0044 | -0.077 | -18.302
-4 | -0.019 | 0.0043 | -0.078 | -4.327
-3.5 | 0.044 | 0.00416 | -0.079 | 10.522
-3 | 0.106 | 0.00382 | -0.08 | 27.84
-2.5 | 0.169 | 0.00372 | -0.081 | 45.613
-2 | 0.232 | 0.00365 | -0.081 | 63.555
-1.5 | 0.295 | 0.00362 | -0.082 | 81.369
-1 | 0.358 | 0.00341 | -0.083 | 104.988
-0.5 | 0.42 | 0.00339 | -0.084 | 123.77
0 | 0.482 | 0.00341 | -0.085 | 141.482
0.5 | 0.545 | 0.0034 | -0.086 | 160.415
1 | 0.607 | 0.00342 | -0.087 | 177.37
1.5 | 0.669 | 0.00345 | -0.088 | 194.205
2 | 0.732 | 0.00349 | -0.089 | 209.7
2.5 | 0.794 | 0.00353 | -0.09 | 224.973
3 | 0.856 | 0.00356 | -0.091 | 240.489
3.5 | 0.918 | 0.00626 | -0.092 | 146.637
4 | 0.98 | 0.00644 | -0.093 | 152.11
4.5 | 1.042 | 0.00658 | -0.094 | 158.298
5 | 1.103 | 0.00675 | -0.094 | 163.432
5.5 | 1.165 | 0.00719 | -0.095 | 161.974
6 | 1.226 | 0.00755 | -0.096 | 162.408
6.5 | 1.287 | 0.00788 | -0.097 | 163.328
7 | 1.331 | 0.00834 | -0.098 | 159.505
7.5 | 1.369 | 0.01338 | -0.098 | 102.262
8 | 1.415 | 0.01402 | -0.098 | 100.895
8.5 | 1.456 | 0.01475 | -0.099 | 98.722
9 | 1.493 | 0.01557 | -0.099 | 95.924
9.5 | 1.526 | 0.01646 | -0.1 | 92.673
10 | 1.554 | 0.0174 | -0.1 | 89.292
10.5 | 1.576 | 0.01877 | -0.101 | 83.958
11 | 1.593 | 0.01998 | -0.101 | 79.718
11.5 | 1.604 | 0.02126 | -0.102 | 75.47
12 | 1.61 | 0.0226 | -0.102 | 71.242
12.5 | 1.609 | 0.02414 | -0.102 | 66.655
13 | 1.602 | 0.02574 | -0.103 | 62.235
13.5 | 1.59 | 0.02736 | -0.103 | 58.117
14 | 1.572 | 0.02921 | -0.104 | 53.809
14.5 | 1.548 | 0.03099 | -0.104 | 49.962
15 | 1.519 | 0.03298 | -0.105 | 46.077
15.5 | 1.486 | 0.03516 | -0.105 | 42.264
16 | 1.448 | 0.0374 | -0.105 | 38.726
16.5 | 1.407 | 0.03976 | -0.106 | 35.4
17 | 1.364 | 0.04228 | -0.106 | 32.252

## 116. Re 12M Mach 0.10 (2)
BIGFOIL.COM POLAR EXPORT
fx6617ai
FX 66-17AII-182 |  |  |  | Cl Max: | 1.673 | at alpha= | 14.5 | deg
XFOIL ncrit=9 |  |  |  | L/D Max: | 223.659 | at alpha= | 6 | deg
Re: | 12000000 |  |  | Cd Min: | 0.05492 | at alpha= | 16 | deg
Mach: | 0.1 |  |  | Cl=0 at alpha= | -3.867 | deg
|  |  |  | @ Cl=0.1, Cd= | 0.0059502
|  |  |  | @ Cl=0.4, Cd= | 0.0044535
|  |  |  | @ Cl=0.6, Cd= | 0.0044057
alpha (deg) | Cl | Cd | Cm | Cl/Cd
-20 | -1.4844 | 0.04323 | -0.0715 | -34.3373
-19.5 | -1.4846 | 0.03804 | -0.0729 | -39.0273
-18.5 | -1.4701 | 0.02981 | -0.0743 | -49.3157
-18 | -1.4542 | 0.02647 | -0.0747 | -54.9377
-17.5 | -1.4327 | 0.02355 | -0.0751 | -60.8365
-17 | -1.4056 | 0.02104 | -0.0755 | -66.8061
-16.5 | -1.3731 | 0.01887 | -0.0762 | -72.7663
-16 | -1.3366 | 0.01688 | -0.0775 | -79.1825
-15.5 | -1.2989 | 0.01572 | -0.0768 | -82.6272
-15 | -1.2525 | 0.01484 | -0.0765 | -84.4003
-14.5 | -1.2036 | 0.01407 | -0.0764 | -85.5437
-14 | -1.1529 | 0.01339 | -0.0763 | -86.1016
-13.5 | -1.1009 | 0.01276 | -0.0763 | -86.2774
-13 | -1.0482 | 0.01214 | -0.0763 | -86.3427
-12.5 | -0.9954 | 0.01149 | -0.0764 | -86.6319
-12 | -0.9412 | 0.01092 | -0.0765 | -86.1905
-11.5 | -0.8862 | 0.01041 | -0.0768 | -85.1297
-11 | -0.8304 | 0.00998 | -0.0771 | -83.2064
-10.5 | -0.774 | 0.0096 | -0.0775 | -80.625
-10 | -0.7169 | 0.00924 | -0.0779 | -77.5866
-9.5 | -0.6595 | 0.00893 | -0.0784 | -73.8522
-9 | -0.6019 | 0.00864 | -0.0789 | -69.6644
-8.5 | -0.5445 | 0.00829 | -0.0794 | -65.6815
-8 | -0.4865 | 0.00797 | -0.08 | -61.0414
-7.5 | -0.4283 | 0.0077 | -0.0806 | -55.6234
-7 | -0.3698 | 0.00748 | -0.0813 | -49.4385
-6.5 | -0.3111 | 0.00729 | -0.082 | -42.6749
-6 | -0.2521 | 0.00706 | -0.0827 | -35.7082
-5.5 | -0.1931 | 0.00685 | -0.0835 | -28.1898
-5 | -0.134 | 0.0067 | -0.0843 | -20
-4.5 | -0.075 | 0.00653 | -0.0851 | -11.4855
-4 | -0.0158 | 0.00636 | -0.0859 | -2.4843
-3.5 | 0.0436 | 0.00618 | -0.0867 | 7.055
-3 | 0.1025 | 0.00594 | -0.0876 | 17.2559
-2.5 | 0.161 | 0.00567 | -0.0884 | 28.3951
-2 | 0.2188 | 0.00532 | -0.0891 | 41.1278
-1.5 | 0.277 | 0.005 | -0.0899 | 55.4
-1 | 0.3348 | 0.00456 | -0.0907 | 73.4211
-0.5 | 0.3945 | 0.00446 | -0.0917 | 88.4529
0 | 0.4542 | 0.00439 | -0.0927 | 103.4624
0.5 | 0.5141 | 0.0044 | -0.0938 | 116.8409
1 | 0.574 | 0.00441 | -0.0948 | 130.1587
1.5 | 0.6343 | 0.0044 | -0.0959 | 144.1591
2 | 0.6945 | 0.00441 | -0.097 | 157.483
2.5 | 0.7543 | 0.00444 | -0.0981 | 169.8874
3 | 0.8138 | 0.00452 | -0.0991 | 180.0442
3.5 | 0.8738 | 0.00457 | -0.1002 | 191.2035
4 | 0.9338 | 0.00461 | -0.1014 | 202.5597
4.5 | 0.9927 | 0.00473 | -0.1023 | 209.8732
5 | 1.0521 | 0.00482 | -0.1034 | 218.278
5.5 | 1.11 | 0.00501 | -0.1042 | 221.5569
6 | 1.1675 | 0.00522 | -0.105 | 223.659
6.5 | 1.2179 | 0.00597 | -0.1046 | 204.0034
7 | 1.2503 | 0.00804 | -0.1014 | 155.51
7.5 | 1.282 | 0.00995 | -0.0981 | 128.8442
8 | 1.3284 | 0.01072 | -0.0972 | 123.9179
8.5 | 1.3753 | 0.01138 | -0.0963 | 120.8524
9 | 1.4221 | 0.01198 | -0.0955 | 118.7062
9.5 | 1.4669 | 0.0126 | -0.0944 | 116.4206
10 | 1.5042 | 0.01327 | -0.0919 | 113.3534
10.5 | 1.539 | 0.01412 | -0.0893 | 108.9943
11 | 1.5683 | 0.01531 | -0.0864 | 102.4363
11.5 | 1.5936 | 0.01698 | -0.0837 | 93.8516
12 | 1.6162 | 0.01928 | -0.0818 | 83.8278
12.5 | 1.6378 | 0.02211 | -0.0806 | 74.0751
13 | 1.6532 | 0.02578 | -0.0796 | 64.1272
13.5 | 1.6641 | 0.0299 | -0.0785 | 55.6555
14 | 1.6715 | 0.03426 | -0.0772 | 48.7887
14.5 | 1.673 | 0.03911 | -0.0757 | 42.7768
15 | 1.6714 | 0.04426 | -0.0741 | 37.7632
15.5 | 1.6706 | 0.04951 | -0.0728 | 33.7427
16 | 1.6697 | 0.05492 | -0.0718 | 30.4024

## 117. Re 12M Mach 0.25 (1)
BIGFOIL.COM POLAR EXPORT
fx6617ai
FX 66-17AII-182 |  |  |  | Cl Max: | 1.582 | at alpha= | 11 | deg
JavaFoil+Calcfoil stall+Eppler ext transition |  |  |  | L/D Max: | 233.784 | at alpha= | 2.5 | deg
Re: | 12000000 |  |  | Cd Min: | 0.00335 | at alpha= | -0.5 | deg
Mach: | 0.25 |  |  | Cl=0 at alpha= | -3.8516 | deg
|  |  |  | @ Cl=0.1, Cd= | 0.003835
|  |  |  | @ Cl=0.4, Cd= | 0.0033549
|  |  |  | @ Cl=0.6, Cd= | 0.003375
alpha (deg) | Cl | Cd | Cm | Cl/Cd
-17 | -0.346 | 0.11966 | -0.034 | -2.888
-16.5 | -0.395 | 0.11333 | -0.034 | -3.487
-16 | -0.44 | 0.10744 | -0.035 | -4.095
-15.5 | -0.48 | 0.10216 | -0.036 | -4.701
-15 | -0.521 | 0.08962 | -0.04 | -5.818
-14.5 | -0.556 | 0.08154 | -0.042 | -6.814
-14 | -0.612 | 0.05087 | -0.051 | -12.032
-13.5 | -0.659 | 0.03226 | -0.056 | -20.434
-13 | -0.684 | 0.02486 | -0.058 | -27.517
-12.5 | -0.696 | 0.02124 | -0.06 | -32.781
-12 | -0.701 | 0.01847 | -0.061 | -37.931
-11.5 | -0.697 | 0.01634 | -0.063 | -42.653
-11 | -0.688 | 0.01431 | -0.064 | -48.059
-10.5 | -0.673 | 0.01255 | -0.066 | -53.657
-10 | -0.665 | 0.00984 | -0.069 | -67.558
-9.5 | -0.63 | 0.00934 | -0.07 | -67.452
-9 | -0.59 | 0.00881 | -0.071 | -66.93
-8.5 | -0.545 | 0.00884 | -0.072 | -61.587
-8 | -0.496 | 0.0081 | -0.072 | -61.225
-7.5 | -0.443 | 0.00778 | -0.073 | -56.96
-7 | -0.387 | 0.00746 | -0.074 | -51.92
-6.5 | -0.329 | 0.00478 | -0.075 | -68.856
-6 | -0.269 | 0.00461 | -0.076 | -58.357
-5.5 | -0.208 | 0.00451 | -0.077 | -46.116
-5 | -0.146 | 0.00438 | -0.078 | -33.292
-4.5 | -0.083 | 0.00431 | -0.079 | -19.198
-4 | -0.019 | 0.00426 | -0.08 | -4.478
-3.5 | 0.045 | 0.00411 | -0.081 | 10.926
-3 | 0.109 | 0.00379 | -0.082 | 28.818
-2.5 | 0.174 | 0.00364 | -0.083 | 47.846
-2 | 0.239 | 0.00359 | -0.084 | 66.451
-1.5 | 0.303 | 0.00357 | -0.085 | 84.802
-1 | 0.367 | 0.00336 | -0.086 | 109.334
-0.5 | 0.432 | 0.00335 | -0.087 | 128.82
0 | 0.496 | 0.00336 | -0.088 | 147.641
0.5 | 0.56 | 0.00335 | -0.088 | 166.971
1 | 0.624 | 0.00339 | -0.089 | 184.205
1.5 | 0.688 | 0.00339 | -0.09 | 202.672
2 | 0.752 | 0.00346 | -0.091 | 217.131
2.5 | 0.816 | 0.00349 | -0.092 | 233.784
3 | 0.879 | 0.00626 | -0.093 | 140.456
3.5 | 0.943 | 0.00641 | -0.094 | 147.148
4 | 1.007 | 0.0066 | -0.095 | 152.574
4.5 | 1.07 | 0.00673 | -0.096 | 158.946
5 | 1.134 | 0.00692 | -0.097 | 163.786
5.5 | 1.197 | 0.00739 | -0.098 | 161.99
6 | 1.26 | 0.00783 | -0.099 | 160.912
6.5 | 1.323 | 0.00819 | -0.1 | 161.493
7 | 1.346 | 0.01358 | -0.099 | 99.127
7.5 | 1.396 | 0.01429 | -0.1 | 97.683
8 | 1.44 | 0.01511 | -0.1 | 95.302
8.5 | 1.478 | 0.016 | -0.101 | 92.379
9 | 1.513 | 0.01696 | -0.101 | 89.19
9.5 | 1.541 | 0.01801 | -0.102 | 85.577
10 | 1.563 | 0.01914 | -0.102 | 81.648
10.5 | 1.576 | 0.02078 | -0.103 | 75.838
11 | 1.582 | 0.02225 | -0.103 | 71.095
11.5 | 1.578 | 0.0238 | -0.103 | 66.327
12 | 1.566 | 0.02543 | -0.104 | 61.591
12.5 | 1.544 | 0.02719 | -0.104 | 56.797
13 | 1.512 | 0.02909 | -0.105 | 51.979
13.5 | 1.47 | 0.03112 | -0.105 | 47.23
14 | 1.418 | 0.03324 | -0.106 | 42.649
14.5 | 1.356 | 0.0355 | -0.106 | 38.188
15 | 1.285 | 0.03794 | -0.107 | 33.869
15.5 | 1.206 | 0.04058 | -0.107 | 29.724
16 | 1.121 | 0.04324 | -0.107 | 25.92

## 118. Re 12M Mach 0.25 (2)
BIGFOIL.COM POLAR EXPORT
fx6617ai
FX 66-17AII-182 |  |  |  | Cl Max: | 1.64 | at alpha= | 19 | deg
XFOIL ncrit=9 |  |  |  | L/D Max: | 228.569 | at alpha= | 6 | deg
Re: | 12000000 |  |  | Cd Min: | 0.1144 | at alpha= | 20 | deg
Mach: | 0.25 |  |  | Cl=0 at alpha= | -3.8661 | deg
|  |  |  | @ Cl=0.1, Cd= | 0.0060791
|  |  |  | @ Cl=0.4, Cd= | 0.0045128
|  |  |  | @ Cl=0.6, Cd= | 0.00445
alpha (deg) | Cl | Cd | Cm | Cl/Cd
-20 | -1.1729 | 0.09581 | -0.0574 | -12.2419
-19.5 | -1.2294 | 0.08099 | -0.0662 | -15.1797
-19 | -1.2708 | 0.06875 | -0.0732 | -18.4844
-18 | -1.3174 | 0.05018 | -0.0822 | -26.2535
-17.5 | -1.3267 | 0.0431 | -0.0848 | -30.7819
-17 | -1.3314 | 0.03705 | -0.0864 | -35.9352
-16.5 | -1.3295 | 0.03193 | -0.0871 | -41.638
-16 | -1.3242 | 0.02719 | -0.0874 | -48.7017
-15.5 | -1.3058 | 0.0235 | -0.0874 | -55.566
-15 | -1.2773 | 0.0205 | -0.0875 | -62.3073
-14.5 | -1.2409 | 0.01796 | -0.088 | -69.0924
-14 | -1.2024 | 0.016 | -0.0879 | -75.15
-13.5 | -1.1526 | 0.01481 | -0.0869 | -77.8258
-13 | -1.0991 | 0.01385 | -0.0861 | -79.3574
-12.5 | -1.0435 | 0.01302 | -0.0853 | -80.1459
-12 | -0.9858 | 0.01232 | -0.0848 | -80.0162
-11.5 | -0.9296 | 0.01147 | -0.0842 | -81.0462
-11 | -0.8713 | 0.01081 | -0.0837 | -80.6013
-10.5 | -0.8117 | 0.01025 | -0.0835 | -79.1902
-10 | -0.7516 | 0.00977 | -0.0834 | -76.9294
-9.5 | -0.6911 | 0.00936 | -0.0834 | -73.8355
-9 | -0.6302 | 0.009 | -0.0835 | -70.0222
-8.5 | -0.569 | 0.00865 | -0.0837 | -65.7803
-8 | -0.5083 | 0.00825 | -0.0839 | -61.6121
-7.5 | -0.4473 | 0.00794 | -0.0842 | -56.335
-7 | -0.3861 | 0.00767 | -0.0846 | -50.339
-6.5 | -0.3244 | 0.00742 | -0.0852 | -43.7197
-6 | -0.2627 | 0.0072 | -0.0858 | -36.4861
-5.5 | -0.2012 | 0.00697 | -0.0863 | -28.8666
-5 | -0.1398 | 0.0068 | -0.087 | -20.5588
-4.5 | -0.0782 | 0.00663 | -0.0877 | -11.7949
-4 | -0.0165 | 0.00643 | -0.0885 | -2.5661
-3.5 | 0.0451 | 0.00624 | -0.0893 | 7.2276
-3 | 0.1065 | 0.00606 | -0.0901 | 17.5743
-2.5 | 0.1668 | 0.00576 | -0.0909 | 28.9583
-2 | 0.2268 | 0.00538 | -0.0916 | 42.1561
-1.5 | 0.2874 | 0.00504 | -0.0925 | 57.0238
-1 | 0.347 | 0.00459 | -0.0933 | 75.5991
-0.5 | 0.4088 | 0.0045 | -0.0943 | 90.8444
0 | 0.4706 | 0.00445 | -0.0954 | 105.7528
0.5 | 0.5327 | 0.00446 | -0.0964 | 119.4395
1 | 0.5953 | 0.00445 | -0.0976 | 133.7753
1.5 | 0.6578 | 0.00445 | -0.0987 | 147.8202
2 | 0.7201 | 0.00446 | -0.0999 | 161.4574
2.5 | 0.7821 | 0.00452 | -0.1009 | 173.031
3 | 0.8442 | 0.0046 | -0.102 | 183.5217
3.5 | 0.9068 | 0.00463 | -0.1032 | 195.8531
4 | 0.9692 | 0.0047 | -0.1043 | 206.2128
4.5 | 1.0306 | 0.00482 | -0.1052 | 213.8174
5 | 1.0928 | 0.0049 | -0.1063 | 223.0204
5.5 | 1.1534 | 0.00511 | -0.107 | 225.7143
6 | 1.2137 | 0.00531 | -0.1077 | 228.5687
6.5 | 1.2689 | 0.00588 | -0.1076 | 215.7993
7 | 1.3063 | 0.00765 | -0.1047 | 170.7582
7.5 | 1.3217 | 0.01055 | -0.0984 | 125.2796
8 | 1.3684 | 0.01134 | -0.0969 | 120.6702
8.5 | 1.4124 | 0.01217 | -0.0951 | 116.0559
9 | 1.4517 | 0.01289 | -0.0923 | 112.6222
9.5 | 1.4886 | 0.0138 | -0.0894 | 107.8696
10 | 1.52 | 0.01508 | -0.0863 | 100.7958
10.5 | 1.5484 | 0.01686 | -0.0837 | 91.8387
11 | 1.5718 | 0.01951 | -0.0818 | 80.5638
11.5 | 1.5905 | 0.02309 | -0.0806 | 68.8826
12 | 1.6045 | 0.02728 | -0.0795 | 58.816
12.5 | 1.6105 | 0.03206 | -0.0779 | 50.2339
13 | 1.6094 | 0.03731 | -0.076 | 43.1359
13.5 | 1.6095 | 0.04231 | -0.0739 | 38.0407
14 | 1.6075 | 0.04779 | -0.0723 | 33.6367
14.5 | 1.6077 | 0.05312 | -0.0708 | 30.2654
15 | 1.6092 | 0.0585 | -0.0695 | 27.5077
15.5 | 1.6117 | 0.06385 | -0.0685 | 25.242
16 | 1.6161 | 0.06911 | -0.0676 | 23.3845
16.5 | 1.6217 | 0.07427 | -0.0669 | 21.8352
18 | 1.6333 | 0.09046 | -0.0655 | 18.0555
18.5 | 1.6395 | 0.09579 | -0.0654 | 17.1156
19 | 1.64 | 0.1018 | -0.0654 | 16.11
19.5 | 1.64 | 0.10804 | -0.0658 | 15.1796
20 | 1.6395 | 0.1144 | -0.0665 | 14.3313

## 119. Re 12M Mach 0.50 (1)
BIGFOIL.COM POLAR EXPORT
fx6617ai
FX 66-17AII-182 |  |  |  | Cl Max: | 1.539 | at alpha= | 8.5 | deg
JavaFoil+Calcfoil stall+Eppler ext transition |  |  |  | L/D Max: | 176.361 | at alpha= | 0 | deg
Re: | 12000000 |  |  | Cd Min: | 0.00312 | at alpha= | -0.5 | deg
Mach: | 0.5 |  |  | Cl=0 at alpha= | -3.8521 | deg
|  |  |  | @ Cl=0.1, Cd= | 0.0042903
|  |  |  | @ Cl=0.4, Cd= | 0.0031629
|  |  |  | @ Cl=0.6, Cd= | 0.0048075
alpha (deg) | Cl | Cd | Cm | Cl/Cd
-20 | -0.937 | 0.16275 | -0.037 | -5.756
-19.5 | -0.907 | 0.15716 | -0.037 | -5.772
-19 | -0.877 | 0.1504 | -0.036 | -5.834
-18.5 | -0.851 | 0.14345 | -0.038 | -5.932
-18 | -0.829 | 0.12588 | -0.041 | -6.585
-17.5 | -0.799 | 0.12051 | -0.041 | -6.628
-17 | -0.765 | 0.11941 | -0.039 | -6.409
-16.5 | -0.733 | 0.11786 | -0.037 | -6.218
-16 | -0.706 | 0.12354 | -0.039 | -5.717
-15.5 | -0.68 | 0.11167 | -0.041 | -6.089
-15 | -0.65 | 0.10641 | -0.041 | -6.113
-14.5 | -0.62 | 0.10233 | -0.041 | -6.062
-14 | -0.59 | 0.09759 | -0.04 | -6.051
-13.5 | -0.559 | 0.09584 | -0.038 | -5.834
-13 | -0.529 | 0.0927 | -0.037 | -5.706
-12.5 | -0.5 | 0.08729 | -0.037 | -5.729
-12 | -0.471 | 0.08439 | -0.037 | -5.583
-11.5 | -0.442 | 0.08027 | -0.037 | -5.51
-11 | -0.414 | 0.07411 | -0.039 | -5.585
-10.5 | -0.394 | 0.05841 | -0.051 | -6.744
-10 | -0.411 | 0.02002 | -0.071 | -20.509
-9.5 | -0.384 | 0.01574 | -0.073 | -24.371
-9 | -0.353 | 0.01369 | -0.075 | -25.761
-8.5 | -0.319 | 0.01321 | -0.076 | -24.148
-8 | -0.381 | 0.01219 | -0.078 | -31.259
-7.5 | -0.435 | 0.00929 | -0.082 | -46.801
-7 | -0.402 | 0.00889 | -0.083 | -45.241
-6.5 | -0.351 | 0.00797 | -0.084 | -44.072
-6 | -0.292 | 0.00756 | -0.085 | -38.618
-5.5 | -0.228 | 0.00717 | -0.086 | -31.806
-5 | -0.161 | 0.00725 | -0.087 | -22.19
-4.5 | -0.092 | 0.00651 | -0.088 | -14.099
-4 | -0.021 | 0.00627 | -0.089 | -3.388
-3.5 | 0.05 | 0.00595 | -0.09 | 8.426
-3 | 0.122 | 0.00356 | -0.091 | 34.219
-2.5 | 0.195 | 0.00338 | -0.092 | 57.594
-2 | 0.267 | 0.00331 | -0.094 | 80.67
-1.5 | 0.339 | 0.00329 | -0.095 | 103.053
-1 | 0.411 | 0.00314 | -0.096 | 130.646
-0.5 | 0.483 | 0.00312 | -0.097 | 154.497
0 | 0.554 | 0.00314 | -0.098 | 176.361
0.5 | 0.626 | 0.00575 | -0.099 | 108.773
1 | 0.697 | 0.00587 | -0.1 | 118.734
1.5 | 0.769 | 0.00592 | -0.101 | 129.846
2 | 0.84 | 0.00619 | -0.102 | 135.839
2.5 | 0.912 | 0.00641 | -0.103 | 142.255
3 | 0.983 | 0.00683 | -0.104 | 143.808
3.5 | 1.054 | 0.00712 | -0.105 | 148.068
4 | 1.125 | 0.00736 | -0.106 | 152.779
4.5 | 1.196 | 0.00765 | -0.107 | 156.393
5 | 1.267 | 0.00789 | -0.108 | 160.623
5.5 | 1.337 | 0.00858 | -0.109 | 155.912
6 | 1.405 | 0.00925 | -0.11 | 151.842
6.5 | 1.468 | 0.00991 | -0.111 | 148.131
7 | 1.45 | 0.01893 | -0.107 | 76.566
7.5 | 1.495 | 0.02038 | -0.108 | 73.318
8 | 1.526 | 0.02195 | -0.108 | 69.511
8.5 | 1.539 | 0.02366 | -0.109 | 65.036
9 | 1.52 | 0.02615 | -0.109 | 58.138
9.5 | 1.436 | 0.02848 | -0.11 | 50.415
10 | 0.913 | 0.03094 | -0.11 | 29.508
10.5 | 0.942 | 0.03398 | -0.111 | 27.709
11 | 0.971 | 0.03557 | -0.111 | 27.306
11.5 | 1 | 0.03878 | -0.112 | 25.783
12 | 1.029 | 0.04136 | -0.112 | 24.882
12.5 | 1.057 | 0.04548 | -0.113 | 23.232
13 | 1.084 | 0.05002 | -0.113 | 21.674
13.5 | 1.116 | 0.04905 | -0.114 | 22.745

## 120. Re 12M Mach 0.50 (2)
BIGFOIL.COM POLAR EXPORT
fx6617ai
FX 66-17AII-182 |  |  |  | Cl Max: | 1.5455 | at alpha= | 7 | deg
XFOIL ncrit=9 |  |  |  | L/D Max: | 244.147 | at alpha= | 6 | deg
Re: | 12000000 |  |  | Cd Min: | 0.21431 | at alpha= | 20 | deg
Mach: | 0.5 |  |  | Cl=0 at alpha= | -3.858 | deg
|  |  |  | @ Cl=0.1, Cd= | 0.0064961
|  |  |  | @ Cl=0.4, Cd= | 0.0048237
|  |  |  | @ Cl=0.6, Cd= | 0.0046745
alpha (deg) | Cl | Cd | Cm | Cl/Cd
-13.5 | -0.4056 | 0.12106 | -0.0513 | -3.3504
-13 | -0.4203 | 0.10915 | -0.0579 | -3.8507
-12.5 | -0.4388 | 0.09722 | -0.0646 | -4.5135
-12 | -0.4548 | 0.08599 | -0.0708 | -5.289
-11.5 | -0.4737 | 0.07417 | -0.077 | -6.3867
-11 | -0.4929 | 0.06204 | -0.0853 | -7.9449
-10.5 | -0.5161 | 0.05093 | -0.0934 | -10.1335
-10 | -0.5418 | 0.04124 | -0.0998 | -13.1377
-9.5 | -0.567 | 0.0327 | -0.1043 | -17.3394
-9 | -0.5884 | 0.025 | -0.1071 | -23.536
-8.5 | -0.6024 | 0.01788 | -0.1091 | -33.6913
-8 | -0.5881 | 0.01238 | -0.1062 | -47.504
-7.5 | -0.5317 | 0.01005 | -0.1036 | -52.9055
-7 | -0.4619 | 0.00895 | -0.1018 | -51.6089
-6.5 | -0.3882 | 0.00837 | -0.1007 | -46.3799
-6 | -0.3142 | 0.00794 | -0.1001 | -39.5718
-5.5 | -0.24 | 0.00759 | -0.0998 | -31.6206
-5 | -0.1662 | 0.00729 | -0.0997 | -22.7984
-4.5 | -0.0931 | 0.00703 | -0.0999 | -13.2432
-4 | -0.0205 | 0.00684 | -0.1003 | -2.9971
-3.5 | 0.0517 | 0.00665 | -0.1008 | 7.7744
-3 | 0.1239 | 0.00642 | -0.1015 | 19.2991
-2.5 | 0.1948 | 0.00607 | -0.1022 | 32.0923
-2 | 0.2642 | 0.00563 | -0.103 | 46.9272
-1 | 0.4023 | 0.00481 | -0.1046 | 83.6383
-0.5 | 0.4746 | 0.0047 | -0.1058 | 100.9787
0 | 0.5472 | 0.00466 | -0.1071 | 117.4249
0.5 | 0.6199 | 0.00468 | -0.1085 | 132.4573
1 | 0.6925 | 0.00472 | -0.1097 | 146.7161
1.5 | 0.7651 | 0.00478 | -0.111 | 160.0628
2 | 0.8385 | 0.0048 | -0.1123 | 174.6875
2.5 | 0.9123 | 0.00485 | -0.1136 | 188.1031
3 | 0.986 | 0.00492 | -0.1148 | 200.4065
3.5 | 1.0595 | 0.00504 | -0.1159 | 210.2183
4 | 1.1335 | 0.00515 | -0.1169 | 220.0971
4.5 | 1.2088 | 0.00524 | -0.1179 | 230.687
5 | 1.2823 | 0.00543 | -0.1185 | 236.151
5.5 | 1.3573 | 0.00558 | -0.1191 | 243.2437
6 | 1.4307 | 0.00586 | -0.1192 | 244.1468
6.5 | 1.5016 | 0.00626 | -0.1188 | 239.8722
7 | 1.5455 | 0.00787 | -0.1144 | 196.3787
8 | 1.4407 | 0.02065 | -0.09 | 69.7676
8.5 | 1.4317 | 0.02744 | -0.0875 | 52.1757
9 | 1.407 | 0.03448 | -0.0834 | 40.8063
9.5 | 1.3928 | 0.04063 | -0.0797 | 34.2801
10 | 1.3894 | 0.04612 | -0.0767 | 30.1258
10.5 | 1.3931 | 0.05144 | -0.0743 | 27.082
11 | 1.4005 | 0.05663 | -0.0721 | 24.7307
11.5 | 1.4072 | 0.06199 | -0.0701 | 22.7004
12.5 | 1.4208 | 0.07307 | -0.0667 | 19.4444
13 | 1.4314 | 0.0785 | -0.0652 | 18.2344
13.5 | 1.4393 | 0.08431 | -0.064 | 17.0715
14 | 1.4492 | 0.09006 | -0.0628 | 16.0915
15 | 1.4617 | 0.10271 | -0.0612 | 14.2313
15.5 | 1.4569 | 0.11047 | -0.0611 | 13.1882
16 | 1.4441 | 0.11925 | -0.0617 | 12.1099
16.5 | 1.4253 | 0.12905 | -0.0632 | 11.0446
17 | 1.4066 | 0.13912 | -0.0655 | 10.1107
17.5 | 1.3868 | 0.14971 | -0.0688 | 9.2632
18 | 1.3652 | 0.16129 | -0.0737 | 8.4643
18.5 | 1.3419 | 0.17383 | -0.0803 | 7.7196
19 | 1.3205 | 0.18694 | -0.0881 | 7.0638
20 | 1.2854 | 0.21431 | -0.1061 | 5.9979

## 121. Re 14M Mach 0.00 (1)
BIGFOIL.COM POLAR EXPORT
fx6617ai
FX 66-17AII-182 |  |  |  | Cl Max: | 1.62 | at alpha= | 12.5 | deg
JavaFoil+Calcfoil stall+Eppler ext transition |  |  |  | L/D Max: | 255.036 | at alpha= | 3.5 | deg
Re: | 14000000 |  |  | Cd Min: | 0.00336 | at alpha= | 0.5 | deg
Mach: | 0 |  |  | Cl=0 at alpha= | -3.8492 | deg
|  |  |  | @ Cl=0.1, Cd= | 0.0038871
|  |  |  | @ Cl=0.4, Cd= | 0.0034523
|  |  |  | @ Cl=0.6, Cd= | 0.0034255
alpha (deg) | Cl | Cd | Cm | Cl/Cd
-19 | -0.653 | 0.12299 | -0.035 | -5.307
-18.5 | -0.67 | 0.11387 | -0.036 | -5.886
-18 | -0.693 | 0.09823 | -0.039 | -7.052
-17.5 | -0.717 | 0.08185 | -0.042 | -8.757
-17 | -0.753 | 0.05712 | -0.047 | -13.18
-16.5 | -0.776 | 0.04566 | -0.049 | -16.986
-16 | -0.793 | 0.03808 | -0.051 | -20.814
-15.5 | -0.804 | 0.03308 | -0.052 | -24.303
-15 | -0.811 | 0.02926 | -0.053 | -27.725
-14.5 | -0.815 | 0.02578 | -0.054 | -31.627
-14 | -0.819 | 0.02173 | -0.056 | -37.676
-13.5 | -0.814 | 0.0197 | -0.057 | -41.335
-13 | -0.805 | 0.01772 | -0.058 | -45.434
-12.5 | -0.793 | 0.01569 | -0.059 | -50.513
-12 | -0.776 | 0.01416 | -0.061 | -54.773
-11.5 | -0.76 | 0.01219 | -0.062 | -62.295
-11 | -0.748 | 0.01003 | -0.065 | -74.534
-10.5 | -0.713 | 0.00942 | -0.066 | -75.641
-10 | -0.674 | 0.00906 | -0.067 | -74.393
-9.5 | -0.632 | 0.00898 | -0.068 | -70.425
-9 | -0.587 | 0.00825 | -0.068 | -71.133
-8.5 | -0.539 | 0.00832 | -0.069 | -64.713
-8 | -0.487 | 0.00506 | -0.07 | -96.384
-7.5 | -0.434 | 0.00494 | -0.071 | -87.828
-7 | -0.378 | 0.00484 | -0.072 | -78.107
-6.5 | -0.321 | 0.00469 | -0.073 | -68.314
-6 | -0.262 | 0.00458 | -0.074 | -57.202
-5.5 | -0.202 | 0.00452 | -0.075 | -44.658
-5 | -0.141 | 0.00438 | -0.076 | -32.271
-4.5 | -0.08 | 0.00434 | -0.076 | -18.492
-4 | -0.019 | 0.00425 | -0.077 | -4.357
-3.5 | 0.044 | 0.00414 | -0.078 | 10.516
-3 | 0.106 | 0.00386 | -0.079 | 27.458
-2.5 | 0.169 | 0.00371 | -0.08 | 45.473
-2 | 0.231 | 0.00365 | -0.081 | 63.357
-1.5 | 0.293 | 0.0036 | -0.082 | 81.526
-1 | 0.356 | 0.00358 | -0.083 | 99.395
-0.5 | 0.418 | 0.0034 | -0.084 | 123.027
0 | 0.48 | 0.00337 | -0.085 | 142.424
0.5 | 0.542 | 0.00336 | -0.086 | 161.421
1 | 0.604 | 0.00343 | -0.087 | 175.937
1.5 | 0.666 | 0.00347 | -0.088 | 192.143
2 | 0.728 | 0.0035 | -0.088 | 207.918
2.5 | 0.79 | 0.00351 | -0.089 | 224.856
3 | 0.852 | 0.00355 | -0.09 | 240.188
3.5 | 0.913 | 0.00358 | -0.091 | 255.036
4 | 0.975 | 0.00634 | -0.092 | 153.82
4.5 | 1.036 | 0.00656 | -0.093 | 157.987
5 | 1.098 | 0.00697 | -0.094 | 157.479
5.5 | 1.159 | 0.00729 | -0.095 | 158.895
6 | 1.22 | 0.00759 | -0.096 | 160.647
6.5 | 1.281 | 0.00799 | -0.097 | 160.237
7 | 1.325 | 0.00839 | -0.098 | 157.863
7.5 | 1.366 | 0.01289 | -0.097 | 105.984
8 | 1.412 | 0.01347 | -0.098 | 104.824
8.5 | 1.455 | 0.01411 | -0.099 | 103.127
9 | 1.493 | 0.01484 | -0.099 | 100.576
9.5 | 1.526 | 0.01567 | -0.1 | 97.399
10 | 1.555 | 0.01656 | -0.1 | 93.885
10.5 | 1.579 | 0.01753 | -0.101 | 90.109
11 | 1.597 | 0.01895 | -0.101 | 84.272
11.5 | 1.61 | 0.02012 | -0.101 | 80.043
12 | 1.618 | 0.02138 | -0.102 | 75.674
12.5 | 1.62 | 0.02277 | -0.102 | 71.139
13 | 1.616 | 0.02426 | -0.103 | 66.639
13.5 | 1.607 | 0.02593 | -0.103 | 61.98
14 | 1.593 | 0.0276 | -0.104 | 57.706
14.5 | 1.574 | 0.02926 | -0.104 | 53.796
15 | 1.55 | 0.0311 | -0.105 | 49.839
15.5 | 1.521 | 0.03312 | -0.105 | 45.931
16 | 1.489 | 0.03522 | -0.105 | 42.279
16.5 | 1.454 | 0.03744 | -0.106 | 38.827
17 | 1.415 | 0.03977 | -0.106 | 35.579
17.5 | 1.374 | 0.04237 | -0.107 | 32.437

## 122. Re 14M Mach 0.00 (2)
BIGFOIL.COM POLAR EXPORT
fx6617ai
FX 66-17AII-182 |  |  |  | Cl Max: | 1.722 | at alpha= | 19.5 | deg
XFOIL ncrit=9 |  |  |  | L/D Max: | 223.198 | at alpha= | 5.5 | deg
Re: | 14000000 |  |  | Cd Min: | 0.09105 | at alpha= | 20 | deg
Mach: | 0 |  |  | Cl=0 at alpha= | -3.871 | deg
|  |  |  | @ Cl=0.1, Cd= | 0.0058127
|  |  |  | @ Cl=0.4, Cd= | 0.0043829
|  |  |  | @ Cl=0.6, Cd= | 0.00429
alpha (deg) | Cl | Cd | Cm | Cl/Cd
-20 | -1.5327 | 0.03612 | -0.0703 | -42.4336
-19.5 | -1.5255 | 0.03212 | -0.071 | -47.4938
-19 | -1.5132 | 0.02862 | -0.0715 | -52.8721
-18.5 | -1.4963 | 0.02548 | -0.0719 | -58.7245
-18 | -1.4745 | 0.0227 | -0.0724 | -64.9559
-17.5 | -1.4475 | 0.02029 | -0.073 | -71.3406
-17 | -1.4153 | 0.0182 | -0.0739 | -77.7637
-16.5 | -1.38 | 0.01634 | -0.0751 | -84.4553
-16 | -1.3416 | 0.01536 | -0.0742 | -87.3438
-15.5 | -1.2958 | 0.01455 | -0.0741 | -89.0584
-15 | -1.2477 | 0.01382 | -0.074 | -90.2822
-14.5 | -1.1979 | 0.01318 | -0.074 | -90.8877
-14 | -1.1467 | 0.01258 | -0.0742 | -91.1526
-13.5 | -1.0945 | 0.01202 | -0.0744 | -91.0566
-13 | -1.0415 | 0.01153 | -0.0746 | -90.3296
-12.5 | -0.9884 | 0.01096 | -0.0748 | -90.1825
-12 | -0.9345 | 0.01044 | -0.0751 | -89.5115
-11.5 | -0.8799 | 0.00997 | -0.0755 | -88.2548
-11 | -0.8246 | 0.00956 | -0.0759 | -86.2552
-10.5 | -0.7685 | 0.0092 | -0.0764 | -83.5326
-10 | -0.7119 | 0.00888 | -0.0769 | -80.1689
-9.5 | -0.6551 | 0.0086 | -0.0775 | -76.1744
-8.5 | -0.5405 | 0.00802 | -0.0787 | -67.394
-8 | -0.483 | 0.00773 | -0.0794 | -62.4838
-7.5 | -0.4253 | 0.00748 | -0.08 | -56.8583
-7 | -0.3673 | 0.00726 | -0.0807 | -50.5923
-6.5 | -0.3087 | 0.00706 | -0.0815 | -43.7252
-6 | -0.2501 | 0.00687 | -0.0823 | -36.4047
-5.5 | -0.1917 | 0.00667 | -0.0831 | -28.7406
-5 | -0.133 | 0.00653 | -0.0838 | -20.3675
-4.5 | -0.0743 | 0.00636 | -0.0847 | -11.6824
-4 | -0.0152 | 0.00619 | -0.0855 | -2.4556
-3.5 | 0.0437 | 0.00602 | -0.0864 | 7.2591
-2.5 | 0.1605 | 0.00559 | -0.088 | 28.712
-2 | 0.2185 | 0.00528 | -0.0888 | 41.3826
-1.5 | 0.2767 | 0.00497 | -0.0897 | 55.674
-0.5 | 0.393 | 0.00439 | -0.0914 | 89.5216
0 | 0.4521 | 0.00433 | -0.0924 | 104.4111
0.5 | 0.5116 | 0.00431 | -0.0934 | 118.7007
1 | 0.5714 | 0.00429 | -0.0945 | 133.1935
1.5 | 0.6313 | 0.00429 | -0.0956 | 147.1562
2 | 0.6908 | 0.0043 | -0.0967 | 160.6512
2.5 | 0.75 | 0.00436 | -0.0977 | 172.0183
3 | 0.8095 | 0.0044 | -0.0988 | 183.9773
3.5 | 0.8692 | 0.00442 | -0.0999 | 196.6516
4 | 0.9285 | 0.00448 | -0.101 | 207.2545
4.5 | 0.987 | 0.00461 | -0.102 | 214.0998
5 | 1.0458 | 0.0047 | -0.1031 | 222.5106
5.5 | 1.1026 | 0.00494 | -0.1038 | 223.1984
6 | 1.1587 | 0.00523 | -0.1044 | 221.5488
6.5 | 1.2026 | 0.00645 | -0.1031 | 186.4496
7 | 1.235 | 0.00849 | -0.0999 | 145.4653
7.5 | 1.2749 | 0.00981 | -0.098 | 129.9592
8 | 1.3238 | 0.0104 | -0.0976 | 127.2885
8.5 | 1.3715 | 0.01101 | -0.097 | 124.5686
9 | 1.4195 | 0.01155 | -0.0964 | 122.9004
9.5 | 1.4661 | 0.01209 | -0.0957 | 121.2655
10 | 1.5096 | 0.01272 | -0.0945 | 118.6792
10.5 | 1.5441 | 0.01342 | -0.0917 | 115.0596
11 | 1.5758 | 0.01438 | -0.0888 | 109.5828
11.5 | 1.6038 | 0.01565 | -0.086 | 102.4792
12 | 1.6287 | 0.01739 | -0.0836 | 93.6573
12.5 | 1.6522 | 0.01963 | -0.0819 | 84.1671
13 | 1.6709 | 0.02267 | -0.0807 | 73.7053
13.5 | 1.6882 | 0.02607 | -0.0798 | 64.7564
14 | 1.6993 | 0.0301 | -0.0788 | 56.4551
14.5 | 1.7044 | 0.0346 | -0.0774 | 49.2601
15 | 1.7043 | 0.03951 | -0.0758 | 43.1359
15.5 | 1.703 | 0.04467 | -0.0744 | 38.124
16 | 1.7053 | 0.04953 | -0.0733 | 34.4296
16.5 | 1.7094 | 0.05436 | -0.0725 | 31.4459
17 | 1.7126 | 0.05899 | -0.0715 | 29.032
17.5 | 1.7147 | 0.06414 | -0.0708 | 26.7337
18 | 1.7164 | 0.06939 | -0.0703 | 24.7356
18.5 | 1.7171 | 0.07479 | -0.0698 | 22.959
19 | 1.7169 | 0.08038 | -0.0696 | 21.3598
19.5 | 1.722 | 0.08524 | -0.0693 | 20.2018
20 | 1.7206 | 0.09105 | -0.0694 | 18.8973

## 123. Re 14M Mach 0.10 (1)
BIGFOIL.COM POLAR EXPORT
fx6617ai
FX 66-17AII-182 |  |  |  | Cl Max: | 1.613 | at alpha= | 12 | deg
JavaFoil+Calcfoil stall+Eppler ext transition |  |  |  | L/D Max: | 257.834 | at alpha= | 3.5 | deg
Re: | 14000000 |  |  | Cd Min: | 0.00336 | at alpha= | 0.5 | deg
Mach: | 0.1 |  |  | Cl=0 at alpha= | -3.8492 | deg
|  |  |  | @ Cl=0.1, Cd= | 0.0038671
|  |  |  | @ Cl=0.4, Cd= | 0.0034381
|  |  |  | @ Cl=0.6, Cd= | 0.0033955
alpha (deg) | Cl | Cd | Cm | Cl/Cd
-19 | -0.601 | 0.13107 | -0.033 | -4.585
-18.5 | -0.621 | 0.12236 | -0.034 | -5.072
-18 | -0.642 | 0.11007 | -0.037 | -5.837
-17.5 | -0.665 | 0.09684 | -0.039 | -6.868
-17 | -0.697 | 0.07493 | -0.044 | -9.299
-16.5 | -0.73 | 0.05514 | -0.047 | -13.236
-16 | -0.755 | 0.04305 | -0.05 | -17.544
-15.5 | -0.773 | 0.03578 | -0.052 | -21.608
-15 | -0.785 | 0.03131 | -0.053 | -25.063
-14.5 | -0.793 | 0.02725 | -0.054 | -29.101
-14 | -0.799 | 0.02314 | -0.056 | -34.541
-13.5 | -0.799 | 0.0205 | -0.057 | -38.977
-13 | -0.793 | 0.01833 | -0.058 | -43.239
-12.5 | -0.782 | 0.01643 | -0.059 | -47.576
-12 | -0.767 | 0.01464 | -0.061 | -52.442
-11.5 | -0.753 | 0.01249 | -0.063 | -60.291
-11 | -0.745 | 0.01015 | -0.065 | -73.39
-10.5 | -0.711 | 0.00953 | -0.066 | -74.625
-10 | -0.674 | 0.00916 | -0.067 | -73.531
-9.5 | -0.633 | 0.00867 | -0.068 | -72.976
-9 | -0.588 | 0.00872 | -0.069 | -67.395
-8.5 | -0.54 | 0.0084 | -0.07 | -64.248
-8 | -0.489 | 0.00773 | -0.071 | -63.216
-7.5 | -0.436 | 0.00495 | -0.071 | -88.008
-7 | -0.38 | 0.00483 | -0.072 | -78.562
-6.5 | -0.322 | 0.00471 | -0.073 | -68.348
-6 | -0.263 | 0.0046 | -0.074 | -57.157
-5.5 | -0.203 | 0.00453 | -0.075 | -44.855
-5 | -0.142 | 0.0044 | -0.076 | -32.301
-4.5 | -0.081 | 0.00432 | -0.077 | -18.658
-4 | -0.019 | 0.00423 | -0.078 | -4.397
-3.5 | 0.044 | 0.00412 | -0.079 | 10.615
-3 | 0.106 | 0.00384 | -0.08 | 27.719
-2.5 | 0.169 | 0.00369 | -0.081 | 45.918
-2 | 0.232 | 0.00363 | -0.081 | 64.018
-1.5 | 0.295 | 0.0036 | -0.082 | 81.846
-1 | 0.358 | 0.00356 | -0.083 | 100.402
-0.5 | 0.42 | 0.00338 | -0.084 | 124.287
0 | 0.482 | 0.00337 | -0.085 | 142.918
0.5 | 0.545 | 0.00336 | -0.086 | 161.955
1 | 0.607 | 0.0034 | -0.087 | 178.613
1.5 | 0.669 | 0.00347 | -0.088 | 192.8
2 | 0.732 | 0.00348 | -0.089 | 210.128
2.5 | 0.794 | 0.00352 | -0.09 | 225.594
3 | 0.856 | 0.00355 | -0.091 | 240.971
3.5 | 0.918 | 0.00356 | -0.092 | 257.834
4 | 0.98 | 0.00637 | -0.093 | 153.741
4.5 | 1.042 | 0.0066 | -0.094 | 157.81
5 | 1.103 | 0.00699 | -0.094 | 157.846
5.5 | 1.165 | 0.00731 | -0.095 | 159.233
6 | 1.226 | 0.00762 | -0.096 | 160.913
6.5 | 1.287 | 0.00808 | -0.097 | 159.351
7 | 1.331 | 0.00844 | -0.098 | 157.768
7.5 | 1.371 | 0.01303 | -0.098 | 105.183
8 | 1.417 | 0.01364 | -0.098 | 103.943
8.5 | 1.46 | 0.01429 | -0.099 | 102.144
9 | 1.497 | 0.01507 | -0.1 | 99.321
9.5 | 1.529 | 0.01592 | -0.1 | 96.049
10 | 1.557 | 0.01683 | -0.101 | 92.523
10.5 | 1.579 | 0.01815 | -0.101 | 87.016
11 | 1.597 | 0.01931 | -0.101 | 82.681
11.5 | 1.608 | 0.02053 | -0.102 | 78.316
12 | 1.613 | 0.02185 | -0.102 | 73.849
12.5 | 1.613 | 0.02329 | -0.103 | 69.241
13 | 1.606 | 0.02483 | -0.103 | 64.668
13.5 | 1.593 | 0.02647 | -0.104 | 60.174
14 | 1.575 | 0.02823 | -0.104 | 55.782
14.5 | 1.551 | 0.02995 | -0.104 | 51.797
15 | 1.522 | 0.03193 | -0.105 | 47.671
15.5 | 1.489 | 0.03398 | -0.105 | 43.81
16 | 1.451 | 0.03615 | -0.106 | 40.141
16.5 | 1.41 | 0.03844 | -0.106 | 36.684
17 | 1.366 | 0.04088 | -0.107 | 33.423

## 124. Re 14M Mach 0.10 (2)
BIGFOIL.COM POLAR EXPORT
fx6617ai
FX 66-17AII-182 |  |  |  | Cl Max: | 1.6966 | at alpha= | 16.5 | deg
XFOIL ncrit=9 |  |  |  | L/D Max: | 224.323 | at alpha= | 5.5 | deg
Re: | 14000000 |  |  | Cd Min: | 0.05743 | at alpha= | 16.5 | deg
Mach: | 0.1 |  |  | Cl=0 at alpha= | -99 | deg
|  |  |  | @ Cl=0.1, Cd= | 0.00434
|  |  |  | @ Cl=0.4, Cd= | 0.00434
|  |  |  | @ Cl=0.6, Cd= | 0.0043
alpha (deg) | Cl | Cd | Cm | Cl/Cd
0 | 0.455 | 0.00434 | -0.0929 | 104.8387
0.5 | 0.5149 | 0.00432 | -0.0939 | 119.1898
1 | 0.5753 | 0.0043 | -0.095 | 133.7907
1.5 | 0.6356 | 0.0043 | -0.0961 | 147.814
2 | 0.6954 | 0.00431 | -0.0972 | 161.3457
2.5 | 0.755 | 0.00437 | -0.0982 | 172.7689
3 | 0.815 | 0.0044 | -0.0993 | 185.2273
3.5 | 0.8751 | 0.00443 | -0.1005 | 197.5395
4 | 0.9349 | 0.0045 | -0.1016 | 207.7556
4.5 | 0.9938 | 0.00462 | -0.1025 | 215.1082
5 | 1.0531 | 0.00471 | -0.1036 | 223.5881
5.5 | 1.1104 | 0.00495 | -0.1043 | 224.3232
6 | 1.1671 | 0.00523 | -0.1049 | 223.1549
6.5 | 1.2122 | 0.00639 | -0.1037 | 189.7027
7 | 1.2435 | 0.00851 | -0.1003 | 146.1222
7.5 | 1.2824 | 0.0099 | -0.0982 | 129.5354
8 | 1.3313 | 0.01051 | -0.0976 | 126.6698
8.5 | 1.379 | 0.01114 | -0.0969 | 123.7882
9 | 1.4269 | 0.01169 | -0.0962 | 122.0616
9.5 | 1.4733 | 0.01225 | -0.0953 | 120.2694
10 | 1.5137 | 0.0129 | -0.0934 | 117.3411
10.5 | 1.5475 | 0.01371 | -0.0905 | 112.8738
11 | 1.5779 | 0.0148 | -0.0875 | 106.6149
11.5 | 1.6049 | 0.01626 | -0.0848 | 98.7023
12 | 1.6292 | 0.01828 | -0.0827 | 89.1247
12.5 | 1.6511 | 0.02092 | -0.0812 | 78.9245
13 | 1.6686 | 0.0243 | -0.0802 | 68.6667
13.5 | 1.6831 | 0.02805 | -0.0792 | 60.0036
14 | 1.6914 | 0.03237 | -0.0779 | 52.2521
14.5 | 1.6919 | 0.03733 | -0.0764 | 45.3228
15 | 1.6905 | 0.04238 | -0.0747 | 39.8891
15.5 | 1.6898 | 0.04759 | -0.0734 | 35.5075
16 | 1.6929 | 0.05249 | -0.0723 | 32.2519
16.5 | 1.6966 | 0.05743 | -0.0715 | 29.5421

## 125. Re 14M Mach 0.25 (1)
BIGFOIL.COM POLAR EXPORT
fx6617ai
FX 66-17AII-182 |  |  |  | Cl Max: | 1.585 | at alpha= | 11 | deg
JavaFoil+Calcfoil stall+Eppler ext transition |  |  |  | L/D Max: | 234.651 | at alpha= | 2.5 | deg
Re: | 14000000 |  |  | Cd Min: | 0.00332 | at alpha= | 0 | deg
Mach: | 0.25 |  |  | Cl=0 at alpha= | -3.8516 | deg
|  |  |  | @ Cl=0.1, Cd= | 0.0038595
|  |  |  | @ Cl=0.4, Cd= | 0.0034186
|  |  |  | @ Cl=0.6, Cd= | 0.003345
alpha (deg) | Cl | Cd | Cm | Cl/Cd
-17 | -0.346 | 0.1178 | -0.034 | -2.938
-16.5 | -0.396 | 0.11111 | -0.035 | -3.564
-16 | -0.441 | 0.10516 | -0.036 | -4.194
-15.5 | -0.482 | 0.09979 | -0.037 | -4.826
-15 | -0.523 | 0.08721 | -0.04 | -5.999
-14.5 | -0.562 | 0.0741 | -0.044 | -7.59
-14 | -0.624 | 0.04208 | -0.053 | -14.828
-13.5 | -0.663 | 0.02999 | -0.056 | -22.099
-13 | -0.686 | 0.02393 | -0.058 | -28.651
-12.5 | -0.698 | 0.02046 | -0.06 | -34.112
-12 | -0.702 | 0.01773 | -0.061 | -39.607
-11.5 | -0.699 | 0.01574 | -0.063 | -44.4
-11 | -0.69 | 0.01365 | -0.064 | -50.553
-10.5 | -0.677 | 0.01181 | -0.066 | -57.332
-10 | -0.665 | 0.00959 | -0.069 | -69.304
-9.5 | -0.63 | 0.00912 | -0.07 | -69.039
-9 | -0.59 | 0.00861 | -0.071 | -68.447
-8.5 | -0.545 | 0.00864 | -0.072 | -63.014
-8 | -0.496 | 0.0083 | -0.072 | -59.726
-7.5 | -0.443 | 0.00761 | -0.073 | -58.213
-7 | -0.387 | 0.00477 | -0.074 | -81.193
-6.5 | -0.329 | 0.00468 | -0.075 | -70.347
-6 | -0.269 | 0.00456 | -0.076 | -58.998
-5.5 | -0.208 | 0.00443 | -0.077 | -46.971
-5 | -0.146 | 0.00437 | -0.078 | -33.35
-4.5 | -0.083 | 0.00428 | -0.079 | -19.346
-4 | -0.019 | 0.00419 | -0.08 | -4.555
-3.5 | 0.045 | 0.00404 | -0.081 | 11.115
-3 | 0.109 | 0.00383 | -0.082 | 28.514
-2.5 | 0.174 | 0.00366 | -0.083 | 47.582
-2 | 0.239 | 0.00356 | -0.084 | 66.977
-1.5 | 0.303 | 0.00355 | -0.085 | 85.39
-1 | 0.367 | 0.00351 | -0.086 | 104.723
-0.5 | 0.432 | 0.00333 | -0.087 | 129.484
0 | 0.496 | 0.00332 | -0.088 | 149.174
0.5 | 0.56 | 0.00332 | -0.088 | 168.635
1 | 0.624 | 0.00336 | -0.089 | 185.725
1.5 | 0.688 | 0.00342 | -0.09 | 201.339
2 | 0.752 | 0.00344 | -0.091 | 218.861
2.5 | 0.816 | 0.00348 | -0.092 | 234.651
3 | 0.879 | 0.00621 | -0.093 | 141.635
3.5 | 0.943 | 0.00635 | -0.094 | 148.633
4 | 1.007 | 0.00651 | -0.095 | 154.559
4.5 | 1.07 | 0.00674 | -0.096 | 158.725
5 | 1.134 | 0.00718 | -0.097 | 157.826
5.5 | 1.197 | 0.00757 | -0.098 | 158.082
6 | 1.26 | 0.0079 | -0.099 | 159.478
6.5 | 1.323 | 0.00839 | -0.1 | 157.626
7 | 1.349 | 0.01323 | -0.099 | 101.899
7.5 | 1.399 | 0.01388 | -0.1 | 100.812
8 | 1.443 | 0.01464 | -0.101 | 98.61
8.5 | 1.482 | 0.01549 | -0.101 | 95.685
9 | 1.516 | 0.01642 | -0.101 | 92.356
9.5 | 1.545 | 0.01742 | -0.102 | 88.67
10 | 1.566 | 0.01852 | -0.102 | 84.595
10.5 | 1.58 | 0.02008 | -0.103 | 78.655
11 | 1.585 | 0.02149 | -0.103 | 73.753
11.5 | 1.582 | 0.02299 | -0.104 | 68.823
12 | 1.57 | 0.02458 | -0.104 | 63.868
12.5 | 1.547 | 0.0263 | -0.105 | 58.829
13 | 1.515 | 0.02823 | -0.105 | 53.665
13.5 | 1.473 | 0.0301 | -0.106 | 48.928
14 | 1.42 | 0.03216 | -0.106 | 44.165
14.5 | 1.358 | 0.03434 | -0.106 | 39.557
15 | 1.288 | 0.03671 | -0.107 | 35.073
15.5 | 1.209 | 0.03927 | -0.107 | 30.779
16 | 1.122 | 0.04204 | -0.108 | 26.702

## 126. Re 14M Mach 0.25 (2)
BIGFOIL.COM POLAR EXPORT
fx6617ai
FX 66-17AII-182 |  |  |  | Cl Max: | 1.6602 | at alpha= | 20 | deg
XFOIL ncrit=9 |  |  |  | L/D Max: | 230.38 | at alpha= | 6 | deg
Re: | 14000000 |  |  | Cd Min: | 0.11188 | at alpha= | 20 | deg
Mach: | 0.25 |  |  | Cl=0 at alpha= | -3.8701 | deg
|  |  |  | @ Cl=0.1, Cd= | 0.0059769
|  |  |  | @ Cl=0.4, Cd= | 0.0044659
|  |  |  | @ Cl=0.6, Cd= | 0.0043405
alpha (deg) | Cl | Cd | Cm | Cl/Cd
-20 | -1.244 | 0.08657 | -0.0639 | -14.3699
-19.5 | -1.2898 | 0.0737 | -0.0713 | -17.5007
-19 | -1.3239 | 0.06282 | -0.0771 | -21.0745
-18.5 | -1.3462 | 0.05373 | -0.0814 | -25.0549
-18 | -1.359 | 0.04608 | -0.0845 | -29.4922
-17.5 | -1.3657 | 0.03953 | -0.0866 | -34.5484
-17 | -1.3657 | 0.03418 | -0.0874 | -39.9561
-16.5 | -1.3568 | 0.02972 | -0.0877 | -45.6528
-15.5 | -1.3217 | 0.02216 | -0.0878 | -59.6435
-15 | -1.2927 | 0.01915 | -0.088 | -67.5039
-14.5 | -1.2549 | 0.01655 | -0.0892 | -75.8248
-14 | -1.2121 | 0.01518 | -0.0877 | -79.8485
-13.5 | -1.1602 | 0.01412 | -0.0867 | -82.1671
-13 | -1.1053 | 0.01324 | -0.0859 | -83.4819
-12.5 | -1.0484 | 0.01246 | -0.0852 | -84.1413
-12 | -0.9902 | 0.0118 | -0.0846 | -83.9153
-11.5 | -0.9317 | 0.01117 | -0.0841 | -83.4109
-11 | -0.8732 | 0.01048 | -0.0837 | -83.3206
-10.5 | -0.8136 | 0.00992 | -0.0835 | -82.0161
-10 | -0.7533 | 0.00946 | -0.0833 | -79.63
-9.5 | -0.6926 | 0.00906 | -0.0833 | -76.4459
-9 | -0.6314 | 0.0087 | -0.0835 | -72.5747
-8.5 | -0.57 | 0.00837 | -0.0837 | -68.1004
-8 | -0.5088 | 0.00806 | -0.084 | -63.1266
-7.5 | -0.4478 | 0.00775 | -0.0843 | -57.7806
-7 | -0.3863 | 0.00746 | -0.0847 | -51.7828
-6.5 | -0.3246 | 0.00721 | -0.0852 | -45.0208
-6 | -0.2628 | 0.00701 | -0.0858 | -37.4893
-5.5 | -0.2013 | 0.00682 | -0.0864 | -29.5161
-5 | -0.1398 | 0.00663 | -0.0871 | -21.086
-4.5 | -0.0778 | 0.00646 | -0.0879 | -12.0433
-4 | -0.016 | 0.00628 | -0.0887 | -2.5478
-3.5 | 0.0456 | 0.00611 | -0.0894 | 7.4632
-3 | 0.1069 | 0.00596 | -0.0903 | 17.9362
-2.5 | 0.1676 | 0.00567 | -0.091 | 29.5591
-2 | 0.2283 | 0.00533 | -0.0919 | 42.833
-1.5 | 0.2889 | 0.00501 | -0.0928 | 57.6647
-1 | 0.3483 | 0.00455 | -0.0935 | 76.5495
-0.5 | 0.4098 | 0.00445 | -0.0945 | 92.0899
0 | 0.4715 | 0.00438 | -0.0955 | 107.6484
0.5 | 0.534 | 0.00435 | -0.0967 | 122.7586
1 | 0.5966 | 0.00434 | -0.0978 | 137.4654
1.5 | 0.659 | 0.00435 | -0.099 | 151.4943
2 | 0.721 | 0.00439 | -0.1 | 164.2369
2.5 | 0.7831 | 0.00443 | -0.1011 | 176.772
3 | 0.8457 | 0.00445 | -0.1023 | 190.0449
3.5 | 0.9081 | 0.00451 | -0.1034 | 201.3525
4 | 0.9701 | 0.00459 | -0.1045 | 211.3508
4.5 | 1.0321 | 0.0047 | -0.1055 | 219.5957
5 | 1.0939 | 0.0048 | -0.1065 | 227.8958
5.5 | 1.154 | 0.00503 | -0.1072 | 229.4235
6 | 1.2141 | 0.00527 | -0.1078 | 230.3795
7 | 1.2914 | 0.0086 | -0.1024 | 150.1628
7.5 | 1.3233 | 0.01043 | -0.0986 | 126.8744
8 | 1.3715 | 0.01115 | -0.0974 | 123.0045
8.5 | 1.4179 | 0.01188 | -0.0959 | 119.3519
9 | 1.4606 | 0.01255 | -0.0937 | 116.3825
9.5 | 1.4984 | 0.01335 | -0.0907 | 112.2397
10 | 1.532 | 0.01447 | -0.0877 | 105.8742
10.5 | 1.5601 | 0.0161 | -0.0847 | 96.9006
11.5 | 1.6046 | 0.0218 | -0.0811 | 73.6055
12 | 1.6208 | 0.02575 | -0.08 | 62.9437
12.5 | 1.629 | 0.03037 | -0.0786 | 53.6385
13 | 1.6326 | 0.03526 | -0.0768 | 46.3018
13.5 | 1.6307 | 0.04048 | -0.0747 | 40.2841
14 | 1.6288 | 0.04576 | -0.0728 | 35.5944
14.5 | 1.6258 | 0.0514 | -0.0712 | 31.6304
15 | 1.6278 | 0.0567 | -0.0699 | 28.709
15.5 | 1.6323 | 0.06178 | -0.0688 | 26.4212
16 | 1.6397 | 0.06666 | -0.0679 | 24.598
16.5 | 1.6427 | 0.07205 | -0.0671 | 22.7994
17 | 1.6454 | 0.07761 | -0.0665 | 21.2009
17.5 | 1.6479 | 0.08293 | -0.0659 | 19.871
18 | 1.6536 | 0.08818 | -0.0655 | 18.7526
18.5 | 1.6551 | 0.09406 | -0.0653 | 17.5962
19 | 1.6539 | 0.10025 | -0.0654 | 16.4978
19.5 | 1.654 | 0.10641 | -0.0657 | 15.5437
20 | 1.6602 | 0.11188 | -0.0661 | 14.8391

## 127. Re 14M Mach 0.50 (1)
BIGFOIL.COM POLAR EXPORT
fx6617ai
FX 66-17AII-182 |  |  |  | Cl Max: | 1.542 | at alpha= | 8.5 | deg
JavaFoil+Calcfoil stall+Eppler ext transition |  |  |  | L/D Max: | 178.57 | at alpha= | 0 | deg
Re: | 14000000 |  |  | Cd Min: | 0.00309 | at alpha= | -0.5 | deg
Mach: | 0.5 |  |  | Cl=0 at alpha= | -3.8521 | deg
|  |  |  | @ Cl=0.1, Cd= | 0.0042136
|  |  |  | @ Cl=0.4, Cd= | 0.0032715
|  |  |  | @ Cl=0.6, Cd= | 0.0047356
alpha (deg) | Cl | Cd | Cm | Cl/Cd
-20 | -0.936 | 0.17294 | -0.036 | -5.41
-19.5 | -0.906 | 0.16727 | -0.036 | -5.415
-19 | -0.877 | 0.15817 | -0.036 | -5.545
-18.5 | -0.85 | 0.14772 | -0.037 | -5.755
-18 | -0.826 | 0.13107 | -0.039 | -6.299
-17.5 | -0.799 | 0.12071 | -0.041 | -6.62
-17 | -0.766 | 0.11943 | -0.04 | -6.418
-16.5 | -0.734 | 0.11804 | -0.038 | -6.222
-16 | -0.707 | 0.12151 | -0.039 | -5.815
-15.5 | -0.68 | 0.11022 | -0.041 | -6.174
-15 | -0.651 | 0.10456 | -0.042 | -6.23
-14.5 | -0.621 | 0.10069 | -0.041 | -6.168
-14 | -0.591 | 0.09604 | -0.041 | -6.156
-13.5 | -0.56 | 0.09457 | -0.039 | -5.917
-13 | -0.529 | 0.09136 | -0.038 | -5.795
-12.5 | -0.5 | 0.08661 | -0.037 | -5.774
-12 | -0.471 | 0.08254 | -0.037 | -5.709
-11.5 | -0.442 | 0.07958 | -0.038 | -5.559
-11 | -0.414 | 0.07367 | -0.039 | -5.62
-10.5 | -0.403 | 0.04922 | -0.057 | -8.195
-10 | -0.412 | 0.01902 | -0.071 | -21.674
-9.5 | -0.384 | 0.01527 | -0.074 | -25.172
-9 | -0.354 | 0.0132 | -0.075 | -26.789
-8.5 | -0.32 | 0.01265 | -0.077 | -25.279
-8 | -0.382 | 0.01169 | -0.078 | -32.709
-7.5 | -0.435 | 0.00905 | -0.082 | -48.04
-7 | -0.402 | 0.00867 | -0.083 | -46.413
-6.5 | -0.351 | 0.00777 | -0.084 | -45.214
-6 | -0.292 | 0.00737 | -0.085 | -39.658
-5.5 | -0.228 | 0.00705 | -0.086 | -32.341
-5 | -0.161 | 0.00708 | -0.087 | -22.73
-4.5 | -0.092 | 0.00644 | -0.088 | -14.256
-4 | -0.021 | 0.00618 | -0.089 | -3.439
-3.5 | 0.05 | 0.00579 | -0.09 | 8.66
-3 | 0.122 | 0.00352 | -0.091 | 34.598
-2.5 | 0.195 | 0.00338 | -0.092 | 57.625
-2 | 0.267 | 0.0033 | -0.094 | 80.845
-1.5 | 0.339 | 0.00328 | -0.095 | 103.26
-1 | 0.411 | 0.00327 | -0.096 | 125.453
-0.5 | 0.483 | 0.00309 | -0.097 | 156.118
0 | 0.554 | 0.0031 | -0.098 | 178.57
0.5 | 0.626 | 0.00566 | -0.099 | 110.595
1 | 0.697 | 0.0059 | -0.1 | 118.269
1.5 | 0.769 | 0.00598 | -0.101 | 128.467
2 | 0.84 | 0.0062 | -0.102 | 135.482
2.5 | 0.912 | 0.00641 | -0.103 | 142.269
3 | 0.983 | 0.00681 | -0.104 | 144.352
3.5 | 1.054 | 0.00704 | -0.105 | 149.749
4 | 1.125 | 0.00728 | -0.106 | 154.64
4.5 | 1.196 | 0.00754 | -0.107 | 158.519
5 | 1.267 | 0.00824 | -0.108 | 153.8
5.5 | 1.337 | 0.00882 | -0.109 | 151.671
6 | 1.404 | 0.00935 | -0.11 | 150.091
6.5 | 1.466 | 0.01022 | -0.111 | 143.497
7 | 1.453 | 0.01835 | -0.108 | 79.175
7.5 | 1.498 | 0.01975 | -0.108 | 75.847
8 | 1.529 | 0.0213 | -0.109 | 71.77
8.5 | 1.542 | 0.02296 | -0.109 | 67.165
9 | 1.523 | 0.02536 | -0.11 | 60.055
9.5 | 1.439 | 0.02764 | -0.11 | 52.051
10 | 0.915 | 0.03004 | -0.11 | 30.441
10.5 | 0.943 | 0.03298 | -0.111 | 28.603
11 | 0.973 | 0.03444 | -0.111 | 28.25
11.5 | 1.002 | 0.0377 | -0.112 | 26.565
12 | 1.031 | 0.04017 | -0.112 | 25.655
12.5 | 1.058 | 0.04416 | -0.113 | 23.967
13 | 1.085 | 0.04866 | -0.113 | 22.31
13.5 | 1.117 | 0.04771 | -0.114 | 23.413

## 128. Re 14M Mach 0.50 (2)
BIGFOIL.COM POLAR EXPORT
fx6617ai
FX 66-17AII-182 |  |  |  | Cl Max: | 1.5368 | at alpha= | 7 | deg
XFOIL ncrit=9 |  |  |  | L/D Max: | 250.035 | at alpha= | 6 | deg
Re: | 14000000 |  |  | Cd Min: | 0.11855 | at alpha= | -13.5 | deg
Mach: | 0.5 |  |  | Cl=0 at alpha= | -3.8613 | deg
|  |  |  | @ Cl=0.1, Cd= | 0.0063256
|  |  |  | @ Cl=0.4, Cd= | 0.0047732
|  |  |  | @ Cl=0.6, Cd= | 0.0045712
alpha (deg) | Cl | Cd | Cm | Cl/Cd
-13.5 | -0.4203 | 0.11855 | -0.0528 | -3.5453
-13 | -0.4338 | 0.10699 | -0.0593 | -4.0546
-12.5 | -0.4486 | 0.09573 | -0.0656 | -4.6861
-12 | -0.4659 | 0.0844 | -0.0718 | -5.5201
-11.5 | -0.4845 | 0.07256 | -0.0782 | -6.6772
-11 | -0.5042 | 0.06053 | -0.0866 | -8.3298
-10.5 | -0.5292 | 0.04949 | -0.0946 | -10.6931
-10 | -0.556 | 0.03988 | -0.1008 | -13.9418
-9.5 | -0.5812 | 0.03148 | -0.1051 | -18.4625
-9 | -0.6013 | 0.02393 | -0.1077 | -25.1275
-8.5 | -0.6121 | 0.01701 | -0.1092 | -35.9847
-8 | -0.5933 | 0.01178 | -0.1062 | -50.365
-7.5 | -0.5343 | 0.00964 | -0.1036 | -55.4253
-7 | -0.4632 | 0.00867 | -0.1018 | -53.4256
-6.5 | -0.3893 | 0.0081 | -0.1008 | -48.0617
-6 | -0.3145 | 0.00769 | -0.1002 | -40.8973
-5.5 | -0.24 | 0.00736 | -0.0999 | -32.6087
-5 | -0.1661 | 0.0071 | -0.0999 | -23.3944
-4.5 | -0.0931 | 0.00686 | -0.1 | -13.5714
-4 | -0.0202 | 0.00668 | -0.1004 | -3.024
-3.5 | 0.0526 | 0.00647 | -0.101 | 8.1298
-3 | 0.1248 | 0.00625 | -0.1017 | 19.968
-2.5 | 0.1959 | 0.00597 | -0.1025 | 32.8141
-2 | 0.2656 | 0.00559 | -0.1032 | 47.5134
-1.5 | 0.3355 | 0.00526 | -0.104 | 63.7833
-1 | 0.4044 | 0.00474 | -0.1049 | 85.3165
-0.5 | 0.4764 | 0.00461 | -0.1061 | 103.3406
0 | 0.5487 | 0.00455 | -0.1074 | 120.5934
0.5 | 0.6212 | 0.00458 | -0.1087 | 135.6332
1 | 0.6939 | 0.00463 | -0.11 | 149.8704
1.5 | 0.7671 | 0.00464 | -0.1113 | 165.3233
2 | 0.8406 | 0.00466 | -0.1127 | 180.3863
2.5 | 0.9142 | 0.00471 | -0.114 | 194.0977
3 | 0.9876 | 0.0048 | -0.1151 | 205.75
3.5 | 1.0612 | 0.00492 | -0.1162 | 215.6911
4 | 1.1363 | 0.00498 | -0.1173 | 228.1727
4.5 | 1.2111 | 0.00508 | -0.1183 | 238.4055
5 | 1.2848 | 0.00528 | -0.1189 | 243.3333
5.5 | 1.3588 | 0.00548 | -0.1194 | 247.9562
6 | 1.4327 | 0.00573 | -0.1196 | 250.0349
6.5 | 1.5007 | 0.00629 | -0.1187 | 238.5851
7 | 1.5368 | 0.00822 | -0.1132 | 186.9586
8 | 1.4478 | 0.02006 | -0.0902 | 72.1735
8.5 | 1.4429 | 0.02661 | -0.088 | 54.224
9 | 1.4254 | 0.03321 | -0.0841 | 42.9208
9.5 | 1.4181 | 0.03885 | -0.0806 | 36.5019
10 | 1.4079 | 0.04479 | -0.0772 | 31.4334
10.5 | 1.4123 | 0.05 | -0.0747 | 28.246
11 | 1.4157 | 0.05544 | -0.0724 | 25.5357
11.5 | 1.4216 | 0.06085 | -0.0704 | 23.3624
12 | 1.4289 | 0.06624 | -0.0685 | 21.5716

## 129. Re 16M Mach 0.00 (1)
BIGFOIL.COM POLAR EXPORT
fx6617ai
FX 66-17AII-182 |  |  |  | Cl Max: | 1.623 | at alpha= | 12.5 | deg
JavaFoil+Calcfoil stall+Eppler ext transition |  |  |  | L/D Max: | 256.714 | at alpha= | 3.5 | deg
Re: | 16000000 |  |  | Cd Min: | 0.00336 | at alpha= | 0 | deg
Mach: | 0 |  |  | Cl=0 at alpha= | -3.8492 | deg
|  |  |  | @ Cl=0.1, Cd= | 0.0039103
|  |  |  | @ Cl=0.4, Cd= | 0.0035316
|  |  |  | @ Cl=0.6, Cd= | 0.0034081
alpha (deg) | Cl | Cd | Cm | Cl/Cd
-19 | -0.655 | 0.11921 | -0.036 | -5.495
-18.5 | -0.674 | 0.10849 | -0.037 | -6.213
-18 | -0.698 | 0.09141 | -0.04 | -7.64
-17.5 | -0.729 | 0.07042 | -0.044 | -10.347
-17 | -0.755 | 0.05537 | -0.047 | -13.635
-16.5 | -0.777 | 0.04433 | -0.049 | -17.534
-16 | -0.795 | 0.03614 | -0.051 | -22.011
-15.5 | -0.806 | 0.03169 | -0.052 | -25.436
-15 | -0.813 | 0.02802 | -0.053 | -29.029
-14.5 | -0.817 | 0.02474 | -0.055 | -33.045
-14 | -0.818 | 0.0218 | -0.056 | -37.528
-13.5 | -0.816 | 0.01897 | -0.057 | -43.007
-13 | -0.806 | 0.01712 | -0.058 | -47.112
-12.5 | -0.793 | 0.01538 | -0.06 | -51.595
-12 | -0.78 | 0.01327 | -0.061 | -58.741
-11.5 | -0.762 | 0.01169 | -0.063 | -65.246
-11 | -0.748 | 0.00984 | -0.065 | -76.01
-10.5 | -0.713 | 0.00924 | -0.066 | -77.147
-10 | -0.674 | 0.00888 | -0.067 | -75.939
-9.5 | -0.632 | 0.00841 | -0.068 | -75.228
-9 | -0.587 | 0.00808 | -0.068 | -72.652
-8.5 | -0.539 | 0.00813 | -0.069 | -66.203
-8 | -0.487 | 0.00498 | -0.07 | -97.939
-7.5 | -0.434 | 0.00484 | -0.071 | -89.672
-7 | -0.378 | 0.00475 | -0.072 | -79.634
-6.5 | -0.321 | 0.00462 | -0.073 | -69.362
-6 | -0.262 | 0.00456 | -0.074 | -57.398
-5.5 | -0.202 | 0.00446 | -0.075 | -45.314
-5 | -0.141 | 0.00435 | -0.076 | -32.52
-4.5 | -0.08 | 0.00427 | -0.076 | -18.794
-4 | -0.019 | 0.00421 | -0.077 | -4.395
-3.5 | 0.044 | 0.0041 | -0.078 | 10.614
-3 | 0.106 | 0.00389 | -0.079 | 27.243
-2.5 | 0.169 | 0.00373 | -0.08 | 45.227
-2 | 0.231 | 0.00363 | -0.081 | 63.677
-1.5 | 0.293 | 0.00357 | -0.082 | 82.155
-1 | 0.356 | 0.00356 | -0.083 | 100.044
-0.5 | 0.418 | 0.00352 | -0.084 | 118.736
0 | 0.48 | 0.00336 | -0.085 | 142.76
0.5 | 0.542 | 0.00338 | -0.086 | 160.366
1 | 0.604 | 0.00341 | -0.087 | 177.257
1.5 | 0.666 | 0.00345 | -0.088 | 193.083
2 | 0.728 | 0.00348 | -0.088 | 209.023
2.5 | 0.79 | 0.00352 | -0.089 | 224.432
3 | 0.852 | 0.00353 | -0.09 | 241.431
3.5 | 0.913 | 0.00356 | -0.091 | 256.714
4 | 0.975 | 0.00641 | -0.092 | 152.176
4.5 | 1.036 | 0.00678 | -0.093 | 152.872
5 | 1.098 | 0.00705 | -0.094 | 155.611
5.5 | 1.159 | 0.00737 | -0.095 | 157.349
6 | 1.22 | 0.00773 | -0.096 | 157.758
6.5 | 1.281 | 0.00809 | -0.097 | 158.256
7 | 1.325 | 0.00839 | -0.098 | 157.79
7.5 | 1.368 | 0.01261 | -0.098 | 108.501
8 | 1.414 | 0.01316 | -0.098 | 107.428
8.5 | 1.457 | 0.01379 | -0.099 | 105.679
9 | 1.496 | 0.01446 | -0.099 | 103.506
9.5 | 1.53 | 0.01524 | -0.1 | 100.343
10 | 1.558 | 0.01609 | -0.1 | 96.881
10.5 | 1.582 | 0.01702 | -0.101 | 92.984
11 | 1.6 | 0.01839 | -0.101 | 86.985
11.5 | 1.614 | 0.01954 | -0.102 | 82.596
12 | 1.621 | 0.02074 | -0.102 | 78.178
12.5 | 1.623 | 0.02209 | -0.103 | 73.485
13 | 1.62 | 0.02353 | -0.103 | 68.819
13.5 | 1.61 | 0.02515 | -0.103 | 64.031
14 | 1.595 | 0.0268 | -0.104 | 59.525
14.5 | 1.576 | 0.02839 | -0.104 | 55.533
15 | 1.552 | 0.03023 | -0.105 | 51.351
15.5 | 1.524 | 0.03214 | -0.105 | 47.409
16 | 1.492 | 0.03424 | -0.106 | 43.567
16.5 | 1.456 | 0.03639 | -0.106 | 40.004
17 | 1.417 | 0.03867 | -0.106 | 36.656
17.5 | 1.376 | 0.04113 | -0.107 | 33.463

## 130. Re 16M Mach 0.00 (2)
BIGFOIL.COM POLAR EXPORT
fx6617ai
FX 66-17AII-182 |  |  |  | Cl Max: | 1.7356 | at alpha= | 19 | deg
XFOIL ncrit=9 |  |  |  | L/D Max: | 226.045 | at alpha= | 5.5 | deg
Re: | 16000000 |  |  | Cd Min: | 0.0896 | at alpha= | 20 | deg
Mach: | 0 |  |  | Cl=0 at alpha= | -3.8735 | deg
|  |  |  | @ Cl=0.1, Cd= | 0.0057762
|  |  |  | @ Cl=0.4, Cd= | 0.0043695
|  |  |  | @ Cl=0.6, Cd= | 0.0042046
alpha (deg) | Cl | Cd | Cm | Cl/Cd
-19.5 | -1.5421 | 0.03069 | -0.0712 | -50.2476
-19 | -1.5261 | 0.02749 | -0.0716 | -55.5147
-18.5 | -1.5076 | 0.02448 | -0.0721 | -61.585
-18 | -1.4842 | 0.02183 | -0.0725 | -67.989
-17.5 | -1.4561 | 0.01948 | -0.0732 | -74.7485
-17 | -1.4238 | 0.01733 | -0.0743 | -82.1581
-16.5 | -1.3914 | 0.01576 | -0.0742 | -88.2868
-16 | -1.3477 | 0.01484 | -0.0739 | -90.8154
-15.5 | -1.3009 | 0.01406 | -0.0738 | -92.5249
-15 | -1.2521 | 0.01338 | -0.0738 | -93.58
-14.5 | -1.2017 | 0.01276 | -0.0738 | -94.1771
-14 | -1.15 | 0.01218 | -0.074 | -94.4171
-13.5 | -1.0975 | 0.01166 | -0.0742 | -94.1252
-13 | -1.0441 | 0.01118 | -0.0745 | -93.39
-12.5 | -0.9899 | 0.01071 | -0.0748 | -92.4276
-12 | -0.9358 | 0.01022 | -0.0751 | -91.5656
-11.5 | -0.8811 | 0.00976 | -0.0754 | -90.2766
-11 | -0.8257 | 0.00932 | -0.0759 | -88.5944
-10.5 | -0.7695 | 0.00896 | -0.0764 | -85.8817
-10 | -0.713 | 0.00866 | -0.0769 | -82.3326
-9.5 | -0.6559 | 0.00838 | -0.0775 | -78.2697
-9 | -0.5985 | 0.00811 | -0.0781 | -73.7978
-8.5 | -0.5408 | 0.00785 | -0.0788 | -68.8917
-8 | -0.4834 | 0.00758 | -0.0794 | -63.7731
-7.5 | -0.4256 | 0.00733 | -0.0801 | -58.0628
-7 | -0.3674 | 0.00709 | -0.0808 | -51.8195
-6.5 | -0.3088 | 0.00689 | -0.0816 | -44.8186
-6 | -0.2502 | 0.00673 | -0.0823 | -37.1768
-5.5 | -0.1918 | 0.00655 | -0.0831 | -29.2824
-5 | -0.133 | 0.00639 | -0.0839 | -20.8138
-4.5 | -0.0739 | 0.00622 | -0.0848 | -11.881
-4 | -0.0149 | 0.00606 | -0.0856 | -2.4587
-3.5 | 0.044 | 0.0059 | -0.0865 | 7.4576
-3 | 0.1028 | 0.00577 | -0.0873 | 17.8163
-2.5 | 0.1611 | 0.00552 | -0.0882 | 29.1848
-2 | 0.2196 | 0.00524 | -0.089 | 41.9084
-1.5 | 0.2779 | 0.00494 | -0.0899 | 56.2551
-1 | 0.3353 | 0.00454 | -0.0907 | 73.8546
-0.5 | 0.3938 | 0.00438 | -0.0916 | 89.9087
0 | 0.4528 | 0.00428 | -0.0925 | 105.7944
0.5 | 0.5125 | 0.00423 | -0.0936 | 121.1584
1 | 0.5724 | 0.0042 | -0.0947 | 136.2857
1.5 | 0.6321 | 0.00421 | -0.0958 | 150.1425
2 | 0.6914 | 0.00425 | -0.0968 | 162.6824
2.5 | 0.7508 | 0.00427 | -0.0979 | 175.8314
3 | 0.8105 | 0.00429 | -0.099 | 188.9277
3.5 | 0.87 | 0.00434 | -0.1001 | 200.4608
4 | 0.929 | 0.00442 | -0.1012 | 210.181
4.5 | 0.988 | 0.00451 | -0.1022 | 219.0687
5 | 1.046 | 0.00466 | -0.1031 | 224.4635
5.5 | 1.1031 | 0.00488 | -0.1039 | 226.0451
6 | 1.1562 | 0.00541 | -0.104 | 213.7153
6.5 | 1.1969 | 0.00689 | -0.1022 | 173.7155
7 | 1.2319 | 0.0087 | -0.0994 | 141.5977
7.5 | 1.2764 | 0.00968 | -0.0983 | 131.8595
8 | 1.3261 | 0.01024 | -0.0979 | 129.502
8.5 | 1.3746 | 0.0108 | -0.0975 | 127.2778
9 | 1.4232 | 0.01131 | -0.097 | 125.8355
9.5 | 1.4706 | 0.01183 | -0.0964 | 124.3111
10 | 1.5154 | 0.01242 | -0.0954 | 122.0129
10.5 | 1.5516 | 0.01309 | -0.0929 | 118.5332
11 | 1.5835 | 0.01401 | -0.0899 | 113.0264
11.5 | 1.6121 | 0.01518 | -0.087 | 106.1989
12 | 1.6392 | 0.01669 | -0.0846 | 98.2145
12.5 | 1.6622 | 0.01882 | -0.0826 | 88.3209
13.5 | 1.7025 | 0.02471 | -0.0804 | 68.8992
14 | 1.714 | 0.02866 | -0.0793 | 59.8046
14.5 | 1.7197 | 0.03313 | -0.078 | 51.9076
15 | 1.721 | 0.03795 | -0.0765 | 45.3491
15.5 | 1.7231 | 0.04265 | -0.0751 | 40.4009
16 | 1.723 | 0.04778 | -0.0739 | 36.0611
16.5 | 1.7256 | 0.05269 | -0.0729 | 32.75
17.5 | 1.73 | 0.06253 | -0.0712 | 27.6667
18 | 1.731 | 0.06783 | -0.0706 | 25.5197
18.5 | 1.7317 | 0.07316 | -0.0701 | 23.67
19 | 1.7356 | 0.07815 | -0.0697 | 22.2086
19.5 | 1.7347 | 0.08377 | -0.0695 | 20.7079
20 | 1.733 | 0.0896 | -0.0695 | 19.3415

## 131. Re 16M Mach 0.10 (1)
BIGFOIL.COM POLAR EXPORT
fx6617ai
FX 66-17AII-182 |  |  |  | Cl Max: | 1.617 | at alpha= | 12 | deg
JavaFoil+Calcfoil stall+Eppler ext transition |  |  |  | L/D Max: | 259.611 | at alpha= | 3.5 | deg
Re: | 16000000 |  |  | Cd Min: | 0.00337 | at alpha= | 0 | deg
Mach: | 0.1 |  |  | Cl=0 at alpha= | -3.8492 | deg
|  |  |  | @ Cl=0.1, Cd= | 0.0038913
|  |  |  | @ Cl=0.4, Cd= | 0.0035129
|  |  |  | @ Cl=0.6, Cd= | 0.0034077
alpha (deg) | Cl | Cd | Cm | Cl/Cd
-18.5 | -0.623 | 0.11834 | -0.035 | -5.265
-18 | -0.646 | 0.10522 | -0.038 | -6.138
-17.5 | -0.67 | 0.0904 | -0.041 | -7.416
-17 | -0.7 | 0.07136 | -0.044 | -9.814
-16.5 | -0.732 | 0.05342 | -0.048 | -13.697
-16 | -0.76 | 0.04006 | -0.05 | -18.959
-15.5 | -0.776 | 0.03406 | -0.052 | -22.776
-15 | -0.787 | 0.02995 | -0.053 | -26.272
-14.5 | -0.795 | 0.02615 | -0.055 | -30.407
-14 | -0.799 | 0.02304 | -0.056 | -34.685
-13.5 | -0.801 | 0.01973 | -0.057 | -40.578
-13 | -0.794 | 0.01768 | -0.058 | -44.92
-12.5 | -0.784 | 0.0158 | -0.06 | -49.6
-12 | -0.77 | 0.01397 | -0.061 | -55.102
-11.5 | -0.757 | 0.01187 | -0.063 | -63.734
-11 | -0.745 | 0.00994 | -0.065 | -74.927
-10.5 | -0.711 | 0.00949 | -0.066 | -74.955
-10 | -0.674 | 0.00898 | -0.067 | -75.055
-9.5 | -0.633 | 0.00849 | -0.068 | -74.552
-9 | -0.588 | 0.00854 | -0.069 | -68.824
-8.5 | -0.54 | 0.00823 | -0.07 | -65.591
-8 | -0.489 | 0.005 | -0.071 | -97.72
-7.5 | -0.436 | 0.00485 | -0.071 | -89.783
-7 | -0.38 | 0.00473 | -0.072 | -80.292
-6.5 | -0.322 | 0.00462 | -0.073 | -69.621
-6 | -0.263 | 0.00453 | -0.074 | -58.098
-5.5 | -0.203 | 0.00444 | -0.075 | -45.703
-5 | -0.142 | 0.00433 | -0.076 | -32.811
-4.5 | -0.081 | 0.00425 | -0.077 | -18.972
-4 | -0.019 | 0.00419 | -0.078 | -4.436
-3.5 | 0.044 | 0.00409 | -0.079 | 10.713
-3 | 0.106 | 0.00387 | -0.08 | 27.506
-2.5 | 0.169 | 0.00373 | -0.081 | 45.419
-2 | 0.232 | 0.00363 | -0.081 | 63.937
-1.5 | 0.295 | 0.00357 | -0.082 | 82.493
-1 | 0.358 | 0.00354 | -0.083 | 101.047
-0.5 | 0.42 | 0.0035 | -0.084 | 119.942
0 | 0.482 | 0.00337 | -0.085 | 143.278
0.5 | 0.545 | 0.00339 | -0.086 | 160.878
1 | 0.607 | 0.00341 | -0.087 | 177.829
1.5 | 0.669 | 0.00344 | -0.088 | 194.592
2 | 0.732 | 0.00349 | -0.089 | 209.743
2.5 | 0.794 | 0.0035 | -0.09 | 226.83
3 | 0.856 | 0.00353 | -0.091 | 242.247
3.5 | 0.918 | 0.00354 | -0.092 | 259.611
4 | 0.98 | 0.00644 | -0.093 | 152.057
4.5 | 1.042 | 0.00678 | -0.094 | 153.67
5 | 1.103 | 0.00706 | -0.094 | 156.191
5.5 | 1.165 | 0.00737 | -0.095 | 157.958
6 | 1.226 | 0.0078 | -0.096 | 157.222
6.5 | 1.287 | 0.00813 | -0.097 | 158.293
7 | 1.331 | 0.00844 | -0.098 | 157.661
7.5 | 1.373 | 0.01275 | -0.098 | 107.701
8 | 1.419 | 0.01332 | -0.099 | 106.534
8.5 | 1.462 | 0.01395 | -0.099 | 104.785
9 | 1.5 | 0.01466 | -0.1 | 102.333
9.5 | 1.533 | 0.01548 | -0.1 | 99.045
10 | 1.561 | 0.01635 | -0.101 | 95.465
10.5 | 1.582 | 0.01762 | -0.101 | 89.787
11 | 1.6 | 0.01875 | -0.102 | 85.299
11.5 | 1.611 | 0.01992 | -0.102 | 80.871
12 | 1.617 | 0.02117 | -0.103 | 76.369
12.5 | 1.616 | 0.02257 | -0.103 | 71.586
13 | 1.609 | 0.02406 | -0.103 | 66.874
13.5 | 1.596 | 0.02566 | -0.104 | 62.187
14 | 1.577 | 0.02742 | -0.104 | 57.532
14.5 | 1.554 | 0.02912 | -0.105 | 53.348
15 | 1.525 | 0.03099 | -0.105 | 49.206
15.5 | 1.491 | 0.03303 | -0.106 | 45.145
16 | 1.453 | 0.03515 | -0.106 | 41.355
16.5 | 1.412 | 0.03737 | -0.106 | 37.797
17 | 1.368 | 0.03974 | -0.107 | 34.428

## 132. Re 16M Mach 0.10 (2)
BIGFOIL.COM POLAR EXPORT
fx6617ai
FX 66-17AII-182 |  |  |  | Cl Max: | 1.7131 | at alpha= | 16.5 | deg
XFOIL ncrit=9 |  |  |  | L/D Max: | 227.178 | at alpha= | 5.5 | deg
Re: | 16000000 |  |  | Cd Min: | 0.05576 | at alpha= | 16.5 | deg
Mach: | 0.1 |  |  | Cl=0 at alpha= | -3.8733 | deg
|  |  |  | @ Cl=0.1, Cd= | 0.0057883
|  |  |  | @ Cl=0.4, Cd= | 0.0043839
|  |  |  | @ Cl=0.6, Cd= | 0.004214
alpha (deg) | Cl | Cd | Cm | Cl/Cd
-20 | -1.5389 | 0.038 | -0.0732 | -40.4974
-19.5 | -1.5312 | 0.0339 | -0.0739 | -45.1681
-19 | -1.5177 | 0.03039 | -0.0743 | -49.9408
-18.5 | -1.5003 | 0.02719 | -0.0747 | -55.1784
-18 | -1.4798 | 0.02423 | -0.075 | -61.073
-17.5 | -1.4554 | 0.02151 | -0.0754 | -67.6616
-17 | -1.426 | 0.01912 | -0.076 | -74.5816
-16.5 | -1.3926 | 0.01689 | -0.0772 | -82.4512
-16 | -1.3578 | 0.01549 | -0.0766 | -87.6566
-15.5 | -1.3124 | 0.01454 | -0.0763 | -90.2613
-15 | -1.2638 | 0.01376 | -0.076 | -91.8459
-14.5 | -1.2133 | 0.01308 | -0.0759 | -92.7599
-14 | -1.1612 | 0.01245 | -0.0759 | -93.2691
-13.5 | -1.1081 | 0.01189 | -0.0759 | -93.196
-12 | -0.9443 | 0.0104 | -0.0764 | -90.7981
-11.5 | -0.889 | 0.00991 | -0.0767 | -89.7074
-11 | -0.8331 | 0.00945 | -0.077 | -88.1587
-10.5 | -0.7764 | 0.00906 | -0.0774 | -85.6954
-10 | -0.7192 | 0.00873 | -0.0778 | -82.3826
-9.5 | -0.6616 | 0.00844 | -0.0783 | -78.3886
-9 | -0.6036 | 0.00815 | -0.0789 | -74.0613
-8.5 | -0.5453 | 0.0079 | -0.0795 | -69.0253
-8 | -0.4873 | 0.00762 | -0.0801 | -63.9501
-7.5 | -0.429 | 0.00737 | -0.0807 | -58.209
-7 | -0.3703 | 0.00712 | -0.0814 | -52.0084
-6.5 | -0.3112 | 0.00691 | -0.0821 | -45.0362
-6 | -0.2522 | 0.00675 | -0.0829 | -37.363
-5.5 | -0.1932 | 0.00657 | -0.0836 | -29.4064
-5 | -0.134 | 0.0064 | -0.0844 | -20.9375
-4.5 | -0.0745 | 0.00624 | -0.0853 | -11.9391
-4 | -0.015 | 0.00608 | -0.0861 | -2.4671
-3.5 | 0.0442 | 0.00592 | -0.087 | 7.4662
-3 | 0.1035 | 0.00578 | -0.0878 | 17.9066
-2.5 | 0.1622 | 0.00553 | -0.0886 | 29.3309
-2 | 0.2211 | 0.00525 | -0.0895 | 42.1143
-1.5 | 0.2798 | 0.00495 | -0.0904 | 56.5253
-1 | 0.3375 | 0.00455 | -0.0911 | 74.1758
-0.5 | 0.3964 | 0.00439 | -0.092 | 90.2961
0 | 0.4558 | 0.00429 | -0.093 | 106.2471
0.5 | 0.5159 | 0.00423 | -0.0941 | 121.9622
1 | 0.5762 | 0.00421 | -0.0952 | 136.8646
1.5 | 0.6363 | 0.00422 | -0.0963 | 150.782
2 | 0.696 | 0.00426 | -0.0973 | 163.3803
2.5 | 0.7559 | 0.00428 | -0.0984 | 176.6121
3 | 0.816 | 0.0043 | -0.0995 | 189.7674
3.5 | 0.876 | 0.00435 | -0.1006 | 201.3793
4 | 0.9354 | 0.00443 | -0.1017 | 211.1512
4.5 | 0.9948 | 0.00453 | -0.1027 | 219.6026
5 | 1.0533 | 0.00468 | -0.1037 | 225.0641
5.5 | 1.1109 | 0.00489 | -0.1044 | 227.1779
6 | 1.1647 | 0.0054 | -0.1046 | 215.6852
6.5 | 1.2067 | 0.00681 | -0.1028 | 177.1953
7 | 1.2401 | 0.00874 | -0.0998 | 141.8879
7.5 | 1.2841 | 0.00976 | -0.0984 | 131.5676
8 | 1.3339 | 0.01034 | -0.098 | 129.0039
8.5 | 1.3825 | 0.01091 | -0.0974 | 126.7186
9 | 1.431 | 0.01144 | -0.0968 | 125.0874
9.5 | 1.478 | 0.01199 | -0.0961 | 123.2694
10 | 1.5223 | 0.0126 | -0.0949 | 120.8175
10.5 | 1.5558 | 0.01334 | -0.0917 | 116.6267
11 | 1.5864 | 0.01437 | -0.0887 | 110.3967
11.5 | 1.6137 | 0.01574 | -0.0857 | 102.5222
12 | 1.64 | 0.0175 | -0.0835 | 93.7143
12.5 | 1.662 | 0.01998 | -0.0818 | 83.1832
13 | 1.6827 | 0.02296 | -0.0807 | 73.2883
13.5 | 1.6982 | 0.0266 | -0.0797 | 63.8421
14 | 1.7064 | 0.03095 | -0.0785 | 55.1341
14.5 | 1.7091 | 0.03568 | -0.077 | 47.9008
15 | 1.7084 | 0.04066 | -0.0753 | 42.0167
15.5 | 1.7117 | 0.0454 | -0.074 | 37.7026
16 | 1.7108 | 0.05068 | -0.0728 | 33.7569
16.5 | 1.7131 | 0.05576 | -0.0719 | 30.7227

## 133. Re 16M Mach 0.25 (1)
BIGFOIL.COM POLAR EXPORT
fx6617ai
FX 66-17AII-182 |  |  |  | Cl Max: | 1.588 | at alpha= | 11 | deg
JavaFoil+Calcfoil stall+Eppler ext transition |  |  |  | L/D Max: | 234.25 | at alpha= | 2.5 | deg
Re: | 16000000 |  |  | Cd Min: | 0.00331 | at alpha= | 0 | deg
Mach: | 0.25 |  |  | Cl=0 at alpha= | -3.8516 | deg
|  |  |  | @ Cl=0.1, Cd= | 0.0038295
|  |  |  | @ Cl=0.4, Cd= | 0.0034648
|  |  |  | @ Cl=0.6, Cd= | 0.0033588
alpha (deg) | Cl | Cd | Cm | Cl/Cd
-17 | -0.346 | 0.1172 | -0.034 | -2.954
-16.5 | -0.397 | 0.10893 | -0.036 | -3.642
-16 | -0.441 | 0.10443 | -0.036 | -4.225
-15.5 | -0.483 | 0.09761 | -0.037 | -4.946
-15 | -0.526 | 0.08337 | -0.042 | -6.309
-14.5 | -0.57 | 0.06632 | -0.046 | -8.592
-14 | -0.632 | 0.03688 | -0.054 | -17.13
-13.5 | -0.665 | 0.02845 | -0.057 | -23.381
-13 | -0.687 | 0.02295 | -0.059 | -29.945
-12.5 | -0.699 | 0.01967 | -0.06 | -35.56
-12 | -0.703 | 0.01721 | -0.062 | -40.868
-11.5 | -0.701 | 0.01508 | -0.063 | -46.446
-11 | -0.694 | 0.01283 | -0.065 | -54.071
-10.5 | -0.68 | 0.01127 | -0.067 | -60.393
-10 | -0.665 | 0.00955 | -0.069 | -69.585
-9.5 | -0.63 | 0.00894 | -0.07 | -70.484
-9 | -0.59 | 0.00892 | -0.071 | -66.075
-8.5 | -0.545 | 0.00848 | -0.072 | -64.266
-8 | -0.496 | 0.00812 | -0.072 | -61.013
-7.5 | -0.443 | 0.00744 | -0.073 | -59.611
-7 | -0.387 | 0.00473 | -0.074 | -81.927
-6.5 | -0.329 | 0.00457 | -0.075 | -72.074
-6 | -0.269 | 0.00449 | -0.076 | -59.989
-5.5 | -0.208 | 0.0044 | -0.077 | -47.293
-5 | -0.146 | 0.0043 | -0.078 | -33.907
-4.5 | -0.083 | 0.0042 | -0.079 | -19.676
-4 | -0.019 | 0.00415 | -0.08 | -4.602
-3.5 | 0.045 | 0.00401 | -0.081 | 11.224
-3 | 0.109 | 0.0038 | -0.082 | 28.745
-2.5 | 0.174 | 0.00368 | -0.083 | 47.374
-2 | 0.239 | 0.00357 | -0.084 | 66.908
-1.5 | 0.303 | 0.00352 | -0.085 | 86.108
-1 | 0.367 | 0.00348 | -0.086 | 105.491
-0.5 | 0.432 | 0.00345 | -0.087 | 125.158
0 | 0.496 | 0.00331 | -0.088 | 149.865
0.5 | 0.56 | 0.00334 | -0.088 | 167.619
1 | 0.624 | 0.00337 | -0.089 | 185.001
1.5 | 0.688 | 0.00343 | -0.09 | 200.853
2 | 0.752 | 0.00344 | -0.091 | 218.462
2.5 | 0.816 | 0.00348 | -0.092 | 234.25
3 | 0.879 | 0.00616 | -0.093 | 142.872
3.5 | 0.943 | 0.00627 | -0.094 | 150.506
4 | 1.007 | 0.00657 | -0.095 | 153.138
4.5 | 1.07 | 0.00697 | -0.096 | 153.491
5 | 1.133 | 0.0073 | -0.097 | 155.339
5.5 | 1.197 | 0.00761 | -0.098 | 157.219
6 | 1.26 | 0.0081 | -0.099 | 155.472
6.5 | 1.323 | 0.00845 | -0.1 | 156.491
7 | 1.351 | 0.01294 | -0.1 | 104.408
7.5 | 1.401 | 0.01356 | -0.1 | 103.328
8 | 1.446 | 0.01425 | -0.101 | 101.477
8.5 | 1.485 | 0.01507 | -0.101 | 98.541
9 | 1.519 | 0.01597 | -0.102 | 95.119
9.5 | 1.548 | 0.01692 | -0.102 | 91.451
10 | 1.569 | 0.01798 | -0.103 | 87.295
10.5 | 1.583 | 0.0195 | -0.103 | 81.183
11 | 1.588 | 0.02086 | -0.104 | 76.153
11.5 | 1.585 | 0.02233 | -0.104 | 70.999
12 | 1.573 | 0.02384 | -0.104 | 65.964
12.5 | 1.55 | 0.02559 | -0.105 | 60.576
13 | 1.518 | 0.02743 | -0.105 | 55.319
13.5 | 1.475 | 0.02927 | -0.106 | 50.395
14 | 1.423 | 0.03127 | -0.106 | 45.493
14.5 | 1.361 | 0.0334 | -0.107 | 40.731
15 | 1.289 | 0.03585 | -0.107 | 35.968
15.5 | 1.211 | 0.03814 | -0.107 | 31.738
16 | 1.124 | 0.04084 | -0.108 | 27.533

## 134. Re 16M Mach 0.25 (2)
BIGFOIL.COM POLAR EXPORT
fx6617ai
FX 66-17AII-182 |  |  |  | Cl Max: | 1.6754 | at alpha= | 20 | deg
XFOIL ncrit=9 |  |  |  | L/D Max: | 232.802 | at alpha= | 5.5 | deg
Re: | 16000000 |  |  | Cd Min: | 0.11011 | at alpha= | 20 | deg
Mach: | 0.25 |  |  | Cl=0 at alpha= | -3.8721 | deg
|  |  |  | @ Cl=0.1, Cd= | 0.0058678
|  |  |  | @ Cl=0.4, Cd= | 0.004448
|  |  |  | @ Cl=0.6, Cd= | 0.0042516
alpha (deg) | Cl | Cd | Cm | Cl/Cd
-20 | -1.2989 | 0.07977 | -0.0687 | -16.2831
-19.5 | -1.3372 | 0.06821 | -0.0751 | -19.6042
-19 | -1.3653 | 0.05835 | -0.08 | -23.3985
-18.5 | -1.384 | 0.04991 | -0.0838 | -27.7299
-18 | -1.3926 | 0.04294 | -0.0862 | -32.4313
-17.5 | -1.3967 | 0.03694 | -0.0877 | -37.81
-17 | -1.3931 | 0.03198 | -0.0882 | -43.5616
-16.5 | -1.3808 | 0.02781 | -0.0883 | -49.6512
-16 | -1.3611 | 0.0242 | -0.0882 | -56.2438
-15.5 | -1.3332 | 0.02119 | -0.0882 | -62.9165
-15 | -1.3025 | 0.01823 | -0.0885 | -71.4482
-14.5 | -1.2676 | 0.01587 | -0.0887 | -79.874
-14 | -1.219 | 0.0146 | -0.0876 | -83.4932
-13.5 | -1.1658 | 0.0136 | -0.0866 | -85.7206
-13 | -1.1098 | 0.01276 | -0.0857 | -86.9749
-12.5 | -1.0522 | 0.01203 | -0.085 | -87.4647
-12 | -0.9935 | 0.01141 | -0.0845 | -87.0727
-11.5 | -0.9338 | 0.01085 | -0.0841 | -86.0645
-11 | -0.8746 | 0.01023 | -0.0837 | -85.4936
-10.5 | -0.815 | 0.00968 | -0.0834 | -84.1942
-10 | -0.7547 | 0.00922 | -0.0833 | -81.8547
-9.5 | -0.6937 | 0.00881 | -0.0833 | -78.7401
-9 | -0.6323 | 0.00846 | -0.0835 | -74.74
-8.5 | -0.5709 | 0.00816 | -0.0837 | -69.9632
-8 | -0.5094 | 0.00789 | -0.084 | -64.5627
-7.5 | -0.448 | 0.00758 | -0.0843 | -59.1029
-7 | -0.3864 | 0.00729 | -0.0848 | -53.0041
-6.5 | -0.3248 | 0.00705 | -0.0853 | -46.0709
-6 | -0.2631 | 0.00686 | -0.0858 | -38.3528
-5.5 | -0.2014 | 0.00668 | -0.0865 | -30.1497
-5 | -0.1395 | 0.00648 | -0.0872 | -21.5278
-4.5 | -0.0775 | 0.00632 | -0.088 | -12.2627
-4 | -0.0157 | 0.00616 | -0.0887 | -2.5487
-3.5 | 0.0457 | 0.006 | -0.0895 | 7.6167
-3 | 0.1073 | 0.00585 | -0.0904 | 18.3419
-2.5 | 0.1684 | 0.00557 | -0.0912 | 30.2334
-2 | 0.2294 | 0.00528 | -0.0921 | 43.447
-1.5 | 0.29 | 0.00499 | -0.0929 | 58.1162
-1 | 0.3496 | 0.00458 | -0.0937 | 76.3319
-0.5 | 0.4107 | 0.00442 | -0.0947 | 92.9186
0 | 0.4727 | 0.00431 | -0.0957 | 109.6752
0.5 | 0.535 | 0.00426 | -0.0968 | 125.5869
1 | 0.5975 | 0.00425 | -0.098 | 140.5882
1.5 | 0.6597 | 0.00429 | -0.0991 | 153.7762
2 | 0.7218 | 0.00432 | -0.1002 | 167.0833
2.5 | 0.7843 | 0.00433 | -0.1013 | 181.1316
3 | 0.8467 | 0.00435 | -0.1025 | 194.6437
3.5 | 0.9089 | 0.00444 | -0.1036 | 204.7072
4 | 0.9709 | 0.00451 | -0.1046 | 215.2772
4.5 | 1.033 | 0.0046 | -0.1057 | 224.5652
5 | 1.0944 | 0.00475 | -0.1066 | 230.4
5.5 | 1.1547 | 0.00496 | -0.1073 | 232.8024
6 | 1.2133 | 0.0053 | -0.1077 | 228.9245
6.5 | 1.2584 | 0.00659 | -0.106 | 190.956
7 | 1.2859 | 0.00893 | -0.1016 | 143.9978
7.5 | 1.3256 | 0.01027 | -0.099 | 129.075
8 | 1.3742 | 0.01099 | -0.0978 | 125.0409
8.5 | 1.4231 | 0.01161 | -0.0967 | 122.5754
9 | 1.4698 | 0.01225 | -0.0952 | 119.9837
9.5 | 1.506 | 0.01302 | -0.0918 | 115.6682
10 | 1.5409 | 0.01403 | -0.0888 | 109.8289
10.5 | 1.5695 | 0.01554 | -0.0856 | 100.9974
11 | 1.5945 | 0.01773 | -0.0831 | 89.9323
11.5 | 1.6171 | 0.02069 | -0.0816 | 78.1585
12 | 1.6338 | 0.02453 | -0.0804 | 66.6042
12.5 | 1.6466 | 0.02875 | -0.0791 | 57.273
13 | 1.6515 | 0.03358 | -0.0775 | 49.1811
13.5 | 1.6495 | 0.03881 | -0.0753 | 42.5019
14 | 1.6444 | 0.04436 | -0.0733 | 37.0694
14.5 | 1.6455 | 0.04953 | -0.0717 | 33.2223
15 | 1.6487 | 0.05464 | -0.0703 | 30.1739
15.5 | 1.6519 | 0.05982 | -0.0691 | 27.6145
16 | 1.6547 | 0.06516 | -0.0681 | 25.3944
16.5 | 1.6568 | 0.07062 | -0.0672 | 23.4608
17 | 1.6587 | 0.0762 | -0.0665 | 21.7677
17.5 | 1.6656 | 0.08102 | -0.066 | 20.5579
18 | 1.6673 | 0.0867 | -0.0655 | 19.2307
18.5 | 1.6672 | 0.09273 | -0.0653 | 17.9791
19 | 1.6673 | 0.09877 | -0.0653 | 16.8806
19.5 | 1.6745 | 0.10398 | -0.0654 | 16.1041
20 | 1.6754 | 0.11011 | -0.0658 | 15.2157

## 135. Re 16M Mach 0.50 (1)
BIGFOIL.COM POLAR EXPORT
fx6617ai
FX 66-17AII-182 |  |  |  | Cl Max: | 1.545 | at alpha= | 8.5 | deg
JavaFoil+Calcfoil stall+Eppler ext transition |  |  |  | L/D Max: | 180.873 | at alpha= | 0 | deg
Re: | 16000000 |  |  | Cd Min: | 0.00306 | at alpha= | 0 | deg
Mach: | 0.5 |  |  | Cl=0 at alpha= | -3.8521 | deg
|  |  |  | @ Cl=0.1, Cd= | 0.0042922
|  |  |  | @ Cl=0.4, Cd= | 0.00324
|  |  |  | @ Cl=0.6, Cd= | 0.0047531
alpha (deg) | Cl | Cd | Cm | Cl/Cd
-20 | -0.935 | 0.1794 | -0.036 | -5.212
-19.5 | -0.905 | 0.17097 | -0.036 | -5.295
-19 | -0.877 | 0.16711 | -0.036 | -5.248
-18.5 | -0.849 | 0.15526 | -0.037 | -5.469
-18 | -0.823 | 0.14122 | -0.038 | -5.826
-17.5 | -0.793 | 0.13324 | -0.038 | -5.953
-17 | -0.763 | 0.13032 | -0.038 | -5.854
-16.5 | -0.732 | 0.12691 | -0.037 | -5.771
-16 | -0.707 | 0.1209 | -0.039 | -5.845
-15.5 | -0.681 | 0.10875 | -0.042 | -6.263
-15 | -0.652 | 0.10338 | -0.042 | -6.305
-14.5 | -0.622 | 0.09953 | -0.042 | -6.246
-14 | -0.592 | 0.09494 | -0.041 | -6.231
-13.5 | -0.56 | 0.09355 | -0.039 | -5.987
-13 | -0.53 | 0.09061 | -0.038 | -5.846
-12.5 | -0.5 | 0.08556 | -0.037 | -5.845
-12 | -0.471 | 0.0822 | -0.037 | -5.733
-11.5 | -0.442 | 0.07914 | -0.038 | -5.59
-11 | -0.414 | 0.07285 | -0.04 | -5.688
-10.5 | -0.424 | 0.03287 | -0.065 | -12.904
-10 | -0.413 | 0.01825 | -0.072 | -22.653
-9.5 | -0.385 | 0.01479 | -0.074 | -26.03
-9 | -0.354 | 0.01273 | -0.076 | -27.838
-8.5 | -0.321 | 0.01209 | -0.077 | -26.546
-8 | -0.385 | 0.01108 | -0.079 | -34.72
-7.5 | -0.435 | 0.00889 | -0.082 | -48.878
-7 | -0.402 | 0.00852 | -0.083 | -47.206
-6.5 | -0.351 | 0.00764 | -0.084 | -45.954
-6 | -0.292 | 0.00727 | -0.085 | -40.209
-5.5 | -0.228 | 0.00691 | -0.086 | -33.001
-5 | -0.161 | 0.007 | -0.087 | -22.994
-4.5 | -0.092 | 0.00634 | -0.088 | -14.474
-4 | -0.021 | 0.00609 | -0.089 | -3.491
-3.5 | 0.05 | 0.00582 | -0.09 | 8.605
-3 | 0.122 | 0.00362 | -0.091 | 33.667
-2.5 | 0.195 | 0.00339 | -0.092 | 57.478
-2 | 0.267 | 0.00329 | -0.094 | 80.968
-1.5 | 0.339 | 0.00324 | -0.095 | 104.507
-1 | 0.411 | 0.00324 | -0.096 | 126.83
-0.5 | 0.483 | 0.0032 | -0.097 | 150.963
0 | 0.554 | 0.00306 | -0.098 | 180.873
0.5 | 0.626 | 0.00571 | -0.099 | 109.655
1 | 0.697 | 0.00593 | -0.1 | 117.65
1.5 | 0.769 | 0.00599 | -0.101 | 128.311
2 | 0.84 | 0.00619 | -0.102 | 135.654
2.5 | 0.912 | 0.00641 | -0.103 | 142.285
3 | 0.983 | 0.00674 | -0.104 | 145.906
3.5 | 1.054 | 0.00696 | -0.105 | 151.509
4 | 1.125 | 0.00726 | -0.106 | 154.857
4.5 | 1.196 | 0.00791 | -0.107 | 151.271
5 | 1.266 | 0.00842 | -0.108 | 150.408
5.5 | 1.337 | 0.00887 | -0.109 | 150.672
6 | 1.402 | 0.00963 | -0.11 | 145.508
6.5 | 1.466 | 0.01031 | -0.111 | 142.116
7 | 1.456 | 0.01786 | -0.108 | 81.545
7.5 | 1.501 | 0.01921 | -0.108 | 78.13
8 | 1.532 | 0.02071 | -0.109 | 73.968
8.5 | 1.545 | 0.02236 | -0.109 | 69.07
9 | 1.526 | 0.0247 | -0.11 | 61.765
9.5 | 1.441 | 0.0269 | -0.11 | 53.567
10 | 0.916 | 0.02926 | -0.111 | 31.307
10.5 | 0.945 | 0.03215 | -0.111 | 29.385
11 | 0.975 | 0.03353 | -0.112 | 29.065
11.5 | 1.003 | 0.03676 | -0.112 | 27.284
12 | 1.032 | 0.03926 | -0.113 | 26.285
12.5 | 1.06 | 0.04321 | -0.113 | 24.525
13 | 1.087 | 0.04747 | -0.113 | 22.9
13.5 | 1.118 | 0.04647 | -0.114 | 24.067

## 136. Re 16M Mach 0.50 (2)
BIGFOIL.COM POLAR EXPORT
fx6617ai
FX 66-17AII-182 |  |  |  | Cl Max: | 1.4975 | at alpha= | 6.5 | deg
XFOIL ncrit=9 |  |  |  | L/D Max: | 252.822 | at alpha= | 6 | deg
Re: | 16000000 |  |  | Cd Min: | 0.00641 | at alpha= | 6.5 | deg
Mach: | 0.5 |  |  | Cl=0 at alpha= | -99 | deg
|  |  |  | @ Cl=0.1, Cd= | 0.00448
|  |  |  | @ Cl=0.4, Cd= | 0.00448
|  |  |  | @ Cl=0.6, Cd= | 0.0044938
alpha (deg) | Cl | Cd | Cm | Cl/Cd
0 | 0.5498 | 0.00448 | -0.1076 | 122.7232
0.5 | 0.6223 | 0.0045 | -0.1089 | 138.2889
1 | 0.6954 | 0.00453 | -0.1102 | 153.5099
1.5 | 0.7688 | 0.00454 | -0.1116 | 169.3392
2 | 0.8423 | 0.00456 | -0.113 | 184.7149
2.5 | 0.9155 | 0.00462 | -0.1142 | 198.1602
3 | 0.9889 | 0.00472 | -0.1154 | 209.5127
3.5 | 1.0633 | 0.00478 | -0.1166 | 222.4477
4 | 1.1383 | 0.00486 | -0.1177 | 234.2181
4.5 | 1.2121 | 0.00501 | -0.1185 | 241.9361
5 | 1.2871 | 0.00514 | -0.1193 | 250.4086
5.5 | 1.3604 | 0.00539 | -0.1197 | 252.3933
6 | 1.4335 | 0.00567 | -0.1198 | 252.8219
6.5 | 1.4975 | 0.00641 | -0.1183 | 233.6193

## 137. Re 18M Mach 0.00 (1)
BIGFOIL.COM POLAR EXPORT
fx6617ai
FX 66-17AII-182 |  |  |  | Cl Max: | 1.626 | at alpha= | 12.5 | deg
JavaFoil+Calcfoil stall+Eppler ext transition |  |  |  | L/D Max: | 252.104 | at alpha= | 3.5 | deg
Re: | 18000000 |  |  | Cd Min: | 0.0034 | at alpha= | 0.5 | deg
Mach: | 0 |  |  | Cl=0 at alpha= | -3.8492 | deg
|  |  |  | @ Cl=0.1, Cd= | 0.0038765
|  |  |  | @ Cl=0.4, Cd= | 0.0035229
|  |  |  | @ Cl=0.6, Cd= | 0.0034093
alpha (deg) | Cl | Cd | Cm | Cl/Cd
-19 | -0.657 | 0.1154 | -0.036 | -5.697
-18.5 | -0.678 | 0.10339 | -0.038 | -6.556
-18 | -0.705 | 0.08433 | -0.042 | -8.355
-17.5 | -0.736 | 0.06346 | -0.045 | -11.602
-17 | -0.76 | 0.05109 | -0.048 | -14.881
-16.5 | -0.781 | 0.04172 | -0.049 | -18.72
-16 | -0.796 | 0.03565 | -0.051 | -22.328
-15.5 | -0.808 | 0.03048 | -0.052 | -26.507
-15 | -0.815 | 0.027 | -0.054 | -30.187
-14.5 | -0.819 | 0.02382 | -0.055 | -34.401
-14 | -0.82 | 0.02105 | -0.056 | -38.953
-13.5 | -0.817 | 0.01837 | -0.057 | -44.488
-13 | -0.808 | 0.01651 | -0.058 | -48.958
-12.5 | -0.795 | 0.0148 | -0.06 | -53.733
-12 | -0.784 | 0.01257 | -0.061 | -62.358
-11.5 | -0.778 | 0.01033 | -0.064 | -75.386
-11 | -0.748 | 0.00965 | -0.065 | -77.474
-10.5 | -0.713 | 0.00922 | -0.066 | -77.299
-10 | -0.674 | 0.00894 | -0.067 | -75.437
-9.5 | -0.632 | 0.00863 | -0.068 | -73.238
-9 | -0.587 | 0.00829 | -0.068 | -70.789
-8.5 | -0.539 | 0.00504 | -0.069 | -106.938
-8 | -0.487 | 0.0049 | -0.07 | -99.578
-7.5 | -0.434 | 0.0048 | -0.071 | -90.391
-7 | -0.378 | 0.00468 | -0.072 | -80.812
-6.5 | -0.321 | 0.00455 | -0.073 | -70.462
-6 | -0.262 | 0.00447 | -0.074 | -58.519
-5.5 | -0.202 | 0.00444 | -0.075 | -45.503
-5 | -0.141 | 0.00431 | -0.076 | -32.811
-4.5 | -0.08 | 0.00423 | -0.076 | -18.975
-4 | -0.019 | 0.00417 | -0.077 | -4.438
-3.5 | 0.044 | 0.00403 | -0.078 | 10.796
-3 | 0.106 | 0.00386 | -0.079 | 27.458
-2.5 | 0.169 | 0.00373 | -0.08 | 45.153
-2 | 0.231 | 0.00361 | -0.081 | 63.919
-1.5 | 0.293 | 0.00356 | -0.082 | 82.369
-1 | 0.356 | 0.00353 | -0.083 | 100.811
-0.5 | 0.418 | 0.00352 | -0.084 | 118.855
0 | 0.48 | 0.00342 | -0.085 | 140.479
0.5 | 0.542 | 0.0034 | -0.086 | 159.505
1 | 0.604 | 0.00341 | -0.087 | 176.998
1.5 | 0.666 | 0.00345 | -0.088 | 192.951
2 | 0.728 | 0.00346 | -0.088 | 210.526
2.5 | 0.79 | 0.0035 | -0.089 | 225.995
3 | 0.852 | 0.0035 | -0.09 | 243.134
3.5 | 0.913 | 0.00362 | -0.091 | 252.104
4 | 0.975 | 0.00655 | -0.092 | 148.846
4.5 | 1.036 | 0.00683 | -0.093 | 151.821
5 | 1.098 | 0.00712 | -0.094 | 154.111
5.5 | 1.159 | 0.00746 | -0.095 | 155.377
6 | 1.22 | 0.00776 | -0.096 | 157.21
6.5 | 1.281 | 0.00806 | -0.097 | 159.015
7 | 1.322 | 0.01123 | -0.097 | 117.715
7.5 | 1.369 | 0.01236 | -0.098 | 110.82
8 | 1.416 | 0.0129 | -0.098 | 109.747
8.5 | 1.459 | 0.0135 | -0.099 | 108.049
9 | 1.498 | 0.01414 | -0.1 | 105.965
9.5 | 1.532 | 0.01487 | -0.1 | 103.09
10 | 1.561 | 0.01569 | -0.101 | 99.496
10.5 | 1.585 | 0.01657 | -0.101 | 95.645
11 | 1.603 | 0.01793 | -0.101 | 89.416
11.5 | 1.616 | 0.01903 | -0.102 | 84.93
12 | 1.624 | 0.02021 | -0.102 | 80.356
12.5 | 1.626 | 0.02149 | -0.103 | 75.666
13 | 1.622 | 0.02288 | -0.103 | 70.904
13.5 | 1.613 | 0.02444 | -0.104 | 65.985
14 | 1.598 | 0.02605 | -0.104 | 61.341
14.5 | 1.579 | 0.02769 | -0.105 | 57.019
15 | 1.555 | 0.02943 | -0.105 | 52.83
15.5 | 1.526 | 0.03133 | -0.105 | 48.708
16 | 1.494 | 0.03333 | -0.106 | 44.819
16.5 | 1.458 | 0.03545 | -0.106 | 41.134
17 | 1.42 | 0.03765 | -0.107 | 37.701
17.5 | 1.379 | 0.04006 | -0.107 | 34.415

## 138. Re 18M Mach 0.00 (2)
BIGFOIL.COM POLAR EXPORT
fx6617ai
FX 66-17AII-182 |  |  |  | Cl Max: | 1.7486 | at alpha= | 18.5 | deg
XFOIL ncrit=9 |  |  |  | L/D Max: | 225.453 | at alpha= | 5 | deg
Re: | 18000000 |  |  | Cd Min: | 0.08819 | at alpha= | 20 | deg
Mach: | 0 |  |  | Cl=0 at alpha= | -3.875 | deg
|  |  |  | @ Cl=0.1, Cd= | 0.0056879
|  |  |  | @ Cl=0.4, Cd= | 0.0043663
|  |  |  | @ Cl=0.6, Cd= | 0.0041635
alpha (deg) | Cl | Cd | Cm | Cl/Cd
-19.5 | -1.5589 | 0.02921 | -0.0714 | -53.3687
-19 | -1.5403 | 0.02624 | -0.0718 | -58.7005
-18.5 | -1.5174 | 0.0236 | -0.0722 | -64.2966
-18 | -1.4925 | 0.02107 | -0.0727 | -70.8353
-17.5 | -1.4629 | 0.0188 | -0.0734 | -77.8138
-17 | -1.4302 | 0.01667 | -0.0746 | -85.7948
-16.5 | -1.3967 | 0.01533 | -0.074 | -91.1089
-16 | -1.3524 | 0.01443 | -0.0737 | -93.7214
-15.5 | -1.305 | 0.01367 | -0.0736 | -95.4645
-15 | -1.2556 | 0.01302 | -0.0736 | -96.4363
-14.5 | -1.2047 | 0.01241 | -0.0737 | -97.0749
-14 | -1.1527 | 0.01186 | -0.0738 | -97.1922
-13.5 | -1.0998 | 0.01137 | -0.0741 | -96.7282
-12 | -0.9369 | 0.01003 | -0.0751 | -93.4098
-11.5 | -0.882 | 0.00957 | -0.0754 | -92.163
-11 | -0.8265 | 0.00914 | -0.0758 | -90.4267
-10.5 | -0.7705 | 0.00878 | -0.0763 | -87.7563
-10 | -0.7138 | 0.00848 | -0.0769 | -84.1745
-9.5 | -0.6566 | 0.00819 | -0.0775 | -80.1709
-9 | -0.599 | 0.00792 | -0.0781 | -75.6313
-8 | -0.4837 | 0.00745 | -0.0794 | -64.9262
-7.5 | -0.4257 | 0.00719 | -0.0801 | -59.2072
-7 | -0.3675 | 0.00695 | -0.0808 | -52.8777
-6.5 | -0.309 | 0.00676 | -0.0816 | -45.7101
-6 | -0.2504 | 0.00661 | -0.0824 | -37.882
-5.5 | -0.1918 | 0.00644 | -0.0832 | -29.7826
-5 | -0.1328 | 0.00626 | -0.084 | -21.2141
-4.5 | -0.0737 | 0.00611 | -0.0849 | -12.0622
-4 | -0.0147 | 0.00596 | -0.0857 | -2.4664
-3.5 | 0.0441 | 0.00583 | -0.0866 | 7.5643
-3 | 0.1031 | 0.00568 | -0.0874 | 18.1514
-2.5 | 0.1617 | 0.00543 | -0.0883 | 29.779
-2 | 0.2204 | 0.00519 | -0.0892 | 42.4663
-1.5 | 0.2787 | 0.00491 | -0.09 | 56.7617
-1 | 0.3363 | 0.00459 | -0.0908 | 73.268
-0.5 | 0.3946 | 0.00438 | -0.0917 | 90.0913
0 | 0.4537 | 0.00423 | -0.0927 | 107.2577
0.5 | 0.5134 | 0.00416 | -0.0938 | 123.4135
1 | 0.5732 | 0.00415 | -0.0948 | 138.1205
1.5 | 0.6326 | 0.00418 | -0.0959 | 151.3397
2 | 0.692 | 0.00421 | -0.0969 | 164.3705
2.5 | 0.7518 | 0.00421 | -0.0981 | 178.5748
3 | 0.8113 | 0.00422 | -0.0992 | 192.2512
3.5 | 0.8705 | 0.00429 | -0.1002 | 202.9138
4 | 0.9297 | 0.00435 | -0.1013 | 213.7241
4.5 | 0.9884 | 0.00446 | -0.1023 | 221.6143
5 | 1.0461 | 0.00464 | -0.1032 | 225.4526
5.5 | 1.1025 | 0.00491 | -0.1038 | 224.5418
6 | 1.152 | 0.00573 | -0.1034 | 201.0471
6.5 | 1.1894 | 0.00746 | -0.101 | 159.437
7.5 | 1.2777 | 0.00957 | -0.0985 | 133.511
8 | 1.3276 | 0.01011 | -0.0982 | 131.3155
8.5 | 1.3777 | 0.0106 | -0.0979 | 129.9717
9 | 1.4267 | 0.01109 | -0.0976 | 128.6474
9.5 | 1.4742 | 0.01162 | -0.097 | 126.8675
10 | 1.5199 | 0.01218 | -0.0961 | 124.7865
10.5 | 1.5584 | 0.01283 | -0.094 | 121.4653
11 | 1.5911 | 0.01366 | -0.091 | 116.4788
12 | 1.6476 | 0.01616 | -0.0854 | 101.9554
12.5 | 1.6716 | 0.01811 | -0.0833 | 92.3026
13 | 1.6952 | 0.02051 | -0.0819 | 82.6524
13.5 | 1.7137 | 0.02363 | -0.0808 | 72.5222
14 | 1.7263 | 0.02745 | -0.0797 | 62.8889
14.5 | 1.7342 | 0.03176 | -0.0786 | 54.6033
15 | 1.7387 | 0.03625 | -0.0771 | 47.9641
15.5 | 1.7395 | 0.04107 | -0.0757 | 42.3545
16 | 1.7425 | 0.0458 | -0.0744 | 38.0459
16.5 | 1.7413 | 0.05107 | -0.0733 | 34.0963
17 | 1.7421 | 0.05624 | -0.0724 | 30.9762
17.5 | 1.7437 | 0.06106 | -0.0716 | 28.5572
18 | 1.746 | 0.06617 | -0.0709 | 26.3866
18.5 | 1.7486 | 0.0712 | -0.0703 | 24.559
19 | 1.7471 | 0.07687 | -0.0699 | 22.728
19.5 | 1.7461 | 0.08249 | -0.0696 | 21.1674
20 | 1.7449 | 0.08819 | -0.0696 | 19.7857

## 139. Re 18M Mach 0.10 (1)
BIGFOIL.COM POLAR EXPORT
fx6617ai
FX 66-17AII-182 |  |  |  | Cl Max: | 1.62 | at alpha= | 12 | deg
JavaFoil+Calcfoil stall+Eppler ext transition |  |  |  | L/D Max: | 255.013 | at alpha= | 3.5 | deg
Re: | 18000000 |  |  | Cd Min: | 0.0034 | at alpha= | 0.5 | deg
Mach: | 0.1 |  |  | Cl=0 at alpha= | -3.8492 | deg
|  |  |  | @ Cl=0.1, Cd= | 0.0038574
|  |  |  | @ Cl=0.4, Cd= | 0.0035168
|  |  |  | @ Cl=0.6, Cd= | 0.0034177
alpha (deg) | Cl | Cd | Cm | Cl/Cd
-18.5 | -0.625 | 0.1151 | -0.036 | -5.431
-18 | -0.65 | 0.10003 | -0.039 | -6.495
-17.5 | -0.675 | 0.08481 | -0.042 | -7.962
-17 | -0.71 | 0.0627 | -0.046 | -11.321
-16.5 | -0.737 | 0.04905 | -0.048 | -15.033
-16 | -0.76 | 0.03945 | -0.05 | -19.271
-15.5 | -0.776 | 0.03359 | -0.052 | -23.109
-15 | -0.79 | 0.02825 | -0.054 | -27.963
-14.5 | -0.797 | 0.02523 | -0.055 | -31.57
-14 | -0.801 | 0.02221 | -0.056 | -36.051
-13.5 | -0.802 | 0.01909 | -0.057 | -42.01
-13 | -0.795 | 0.01713 | -0.059 | -46.42
-12.5 | -0.786 | 0.01521 | -0.06 | -51.657
-12 | -0.773 | 0.01325 | -0.061 | -58.364
-11.5 | -0.76 | 0.01138 | -0.063 | -66.744
-11 | -0.745 | 0.00977 | -0.065 | -76.224
-10.5 | -0.711 | 0.00931 | -0.066 | -76.369
-10 | -0.674 | 0.00904 | -0.067 | -74.523
-9.5 | -0.633 | 0.00872 | -0.068 | -72.539
-9 | -0.588 | 0.00838 | -0.069 | -70.17
-8.5 | -0.54 | 0.0077 | -0.07 | -70.076
-8 | -0.489 | 0.0049 | -0.071 | -99.753
-7.5 | -0.436 | 0.00478 | -0.071 | -91.089
-7 | -0.38 | 0.0047 | -0.072 | -80.821
-6.5 | -0.322 | 0.00455 | -0.073 | -70.748
-6 | -0.263 | 0.00451 | -0.074 | -58.273
-5.5 | -0.203 | 0.0044 | -0.075 | -46.091
-5 | -0.142 | 0.00431 | -0.076 | -32.96
-4.5 | -0.081 | 0.00423 | -0.077 | -19.061
-4 | -0.019 | 0.00415 | -0.078 | -4.48
-3.5 | 0.044 | 0.00402 | -0.079 | 10.899
-3 | 0.106 | 0.00384 | -0.08 | 27.728
-2.5 | 0.169 | 0.00374 | -0.081 | 45.346
-2 | 0.232 | 0.00362 | -0.081 | 64.179
-1.5 | 0.295 | 0.00354 | -0.082 | 83.217
-1 | 0.358 | 0.00351 | -0.083 | 101.86
-0.5 | 0.42 | 0.00352 | -0.084 | 119.323
0 | 0.482 | 0.00342 | -0.085 | 140.994
0.5 | 0.545 | 0.0034 | -0.086 | 160.093
1 | 0.607 | 0.00342 | -0.087 | 177.596
1.5 | 0.669 | 0.00344 | -0.088 | 194.494
2 | 0.732 | 0.00346 | -0.089 | 211.234
2.5 | 0.794 | 0.00347 | -0.09 | 228.54
3 | 0.856 | 0.00351 | -0.091 | 243.951
3.5 | 0.918 | 0.0036 | -0.092 | 255.013
4 | 0.98 | 0.00659 | -0.093 | 148.732
4.5 | 1.042 | 0.00687 | -0.094 | 151.652
5 | 1.103 | 0.0072 | -0.094 | 153.278
5.5 | 1.165 | 0.00751 | -0.095 | 155.052
6 | 1.226 | 0.00784 | -0.096 | 156.368
6.5 | 1.287 | 0.00814 | -0.097 | 158.204
7 | 1.327 | 0.01135 | -0.098 | 116.958
7.5 | 1.375 | 0.01249 | -0.098 | 110.016
8 | 1.421 | 0.01306 | -0.099 | 108.841
8.5 | 1.464 | 0.01366 | -0.099 | 107.161
9 | 1.503 | 0.01433 | -0.1 | 104.866
9.5 | 1.536 | 0.0151 | -0.1 | 101.689
10 | 1.564 | 0.01596 | -0.101 | 97.978
10.5 | 1.585 | 0.0172 | -0.101 | 92.137
11 | 1.603 | 0.01826 | -0.102 | 87.738
11.5 | 1.614 | 0.01941 | -0.102 | 83.157
12 | 1.62 | 0.0206 | -0.103 | 78.617
12.5 | 1.619 | 0.02198 | -0.103 | 73.641
13 | 1.612 | 0.02343 | -0.104 | 68.798
13.5 | 1.599 | 0.02498 | -0.104 | 63.985
14 | 1.58 | 0.0267 | -0.104 | 59.164
14.5 | 1.556 | 0.02835 | -0.105 | 54.875
15 | 1.527 | 0.03017 | -0.105 | 50.617
15.5 | 1.493 | 0.03216 | -0.106 | 46.435
16 | 1.456 | 0.03423 | -0.106 | 42.529
16.5 | 1.414 | 0.03639 | -0.107 | 38.868
17 | 1.37 | 0.03871 | -0.107 | 35.403

## 140. Re 18M Mach 0.10 (2)
BIGFOIL.COM POLAR EXPORT
fx6617ai
FX 66-17AII-182 |  |  |  | Cl Max: | 1.7363 | at alpha= | 19.5 | deg
XFOIL ncrit=9 |  |  |  | L/D Max: | 227.069 | at alpha= | 5 | deg
Re: | 18000000 |  |  | Cd Min: | 0.08569 | at alpha= | 19.5 | deg
Mach: | 0.1 |  |  | Cl=0 at alpha= | -3.875 | deg
|  |  |  | @ Cl=0.1, Cd= | 0.0056996
|  |  |  | @ Cl=0.4, Cd= | 0.0043734
|  |  |  | @ Cl=0.6, Cd= | 0.0041715
alpha (deg) | Cl | Cd | Cm | Cl/Cd
-20 | -1.5593 | 0.03619 | -0.0736 | -43.0865
-19.5 | -1.5491 | 0.03236 | -0.0741 | -47.8708
-19 | -1.5349 | 0.02891 | -0.0745 | -53.0924
-18.5 | -1.5157 | 0.02586 | -0.0749 | -58.6118
-18 | -1.4915 | 0.02319 | -0.0752 | -64.3165
-17.5 | -1.4638 | 0.02074 | -0.0756 | -70.5786
-17 | -1.4331 | 0.01843 | -0.0763 | -77.7591
-16.5 | -1.3993 | 0.01625 | -0.0776 | -86.1108
-16 | -1.3626 | 0.01508 | -0.0765 | -90.3581
-15.5 | -1.3167 | 0.01415 | -0.0761 | -93.053
-15 | -1.2677 | 0.01339 | -0.0758 | -94.6751
-14.5 | -1.2165 | 0.01272 | -0.0757 | -95.6368
-14 | -1.1641 | 0.01212 | -0.0757 | -96.0479
-13.5 | -1.1107 | 0.01158 | -0.0758 | -95.9154
-13 | -1.0563 | 0.01107 | -0.0759 | -95.4201
-12.5 | -1.0012 | 0.01061 | -0.0761 | -94.3638
-11.5 | -0.89 | 0.00972 | -0.0767 | -91.5638
-11 | -0.8339 | 0.00926 | -0.077 | -90.054
-10.5 | -0.7773 | 0.00887 | -0.0773 | -87.6325
-10 | -0.7201 | 0.00855 | -0.0778 | -84.2222
-9.5 | -0.6623 | 0.00825 | -0.0783 | -80.2788
-9 | -0.6042 | 0.00797 | -0.0789 | -75.8093
-8.5 | -0.5459 | 0.00773 | -0.0795 | -70.621
-8 | -0.4876 | 0.00749 | -0.0801 | -65.1001
-7.5 | -0.4291 | 0.00723 | -0.0807 | -59.3499
-7 | -0.3703 | 0.00698 | -0.0814 | -53.0516
-6.5 | -0.3114 | 0.00678 | -0.0821 | -45.9292
-5.5 | -0.1932 | 0.00646 | -0.0837 | -29.9071
-5 | -0.1338 | 0.00628 | -0.0845 | -21.3057
-4.5 | -0.0742 | 0.00613 | -0.0854 | -12.1044
-4 | -0.0148 | 0.00598 | -0.0862 | -2.4749
-3.5 | 0.0444 | 0.00584 | -0.087 | 7.6027
-3 | 0.1038 | 0.00569 | -0.0879 | 18.2425
-2.5 | 0.1628 | 0.00544 | -0.0887 | 29.9265
-2 | 0.2219 | 0.0052 | -0.0896 | 42.6731
-1.5 | 0.2805 | 0.00492 | -0.0905 | 57.0122
-1 | 0.3385 | 0.00459 | -0.0913 | 73.7473
-0.5 | 0.3972 | 0.00438 | -0.0922 | 90.6849
0 | 0.4568 | 0.00424 | -0.0932 | 107.7358
0.5 | 0.5168 | 0.00417 | -0.0943 | 123.9329
1 | 0.577 | 0.00416 | -0.0953 | 138.7019
2 | 0.6967 | 0.00422 | -0.0975 | 165.0948
2.5 | 0.7569 | 0.00421 | -0.0986 | 179.7862
3 | 0.8168 | 0.00424 | -0.0997 | 192.6415
3.5 | 0.8764 | 0.0043 | -0.1007 | 203.814
4 | 0.9361 | 0.00436 | -0.1018 | 214.7018
4.5 | 0.9952 | 0.00447 | -0.1028 | 222.6398
5 | 1.0536 | 0.00464 | -0.1037 | 227.069
5.5 | 1.1104 | 0.00492 | -0.1044 | 225.6911
6 | 1.1612 | 0.00566 | -0.104 | 205.159
6.5 | 1.1981 | 0.00745 | -0.1015 | 160.8188
7.5 | 1.2855 | 0.00965 | -0.0986 | 133.2124
8.5 | 1.3856 | 0.01071 | -0.0979 | 129.3744
9 | 1.4348 | 0.01121 | -0.0974 | 127.9929
9.5 | 1.4819 | 0.01177 | -0.0967 | 125.9048
10 | 1.5269 | 0.01236 | -0.0956 | 123.5356
10.5 | 1.562 | 0.01307 | -0.0927 | 119.5103
11 | 1.5941 | 0.01401 | -0.0897 | 113.783
11.5 | 1.6224 | 0.01525 | -0.0867 | 106.3869
12 | 1.6483 | 0.01692 | -0.0842 | 97.4173
13 | 1.6942 | 0.0219 | -0.0812 | 77.3607
13.5 | 1.71 | 0.02549 | -0.0802 | 67.0851
14 | 1.7195 | 0.02967 | -0.079 | 57.9542
14.5 | 1.7254 | 0.03412 | -0.0776 | 50.5686
15 | 1.7279 | 0.03881 | -0.076 | 44.522
15.5 | 1.7274 | 0.04388 | -0.0746 | 39.3665
16 | 1.7295 | 0.04877 | -0.0733 | 35.4624
16.5 | 1.7315 | 0.05379 | -0.0723 | 32.19
17 | 1.7326 | 0.05895 | -0.0713 | 29.391
17.5 | 1.7342 | 0.0639 | -0.0705 | 27.1393
18 | 1.7343 | 0.06933 | -0.0699 | 25.0151
18.5 | 1.734 | 0.07486 | -0.0693 | 23.1632
19 | 1.733 | 0.08057 | -0.069 | 21.5092
19.5 | 1.7363 | 0.08569 | -0.0688 | 20.2626

## 141. Re 18M Mach 0.25 (1)
BIGFOIL.COM POLAR EXPORT
fx6617ai
FX 66-17AII-182 |  |  |  | Cl Max: | 1.591 | at alpha= | 11 | deg
JavaFoil+Calcfoil stall+Eppler ext transition |  |  |  | L/D Max: | 252.66 | at alpha= | 3 | deg
Re: | 18000000 |  |  | Cd Min: | 0.00335 | at alpha= | 0.5 | deg
Mach: | 0.25 |  |  | Cl=0 at alpha= | -3.8516 | deg
|  |  |  | @ Cl=0.1, Cd= | 0.0038239
|  |  |  | @ Cl=0.4, Cd= | 0.0034751
|  |  |  | @ Cl=0.6, Cd= | 0.0033688
alpha (deg) | Cl | Cd | Cm | Cl/Cd
-17 | -0.347 | 0.11543 | -0.035 | -3.004
-16.5 | -0.397 | 0.10816 | -0.036 | -3.671
-16 | -0.442 | 0.10266 | -0.037 | -4.307
-15.5 | -0.483 | 0.09728 | -0.037 | -4.964
-15 | -0.529 | 0.07919 | -0.043 | -6.685
-14.5 | -0.585 | 0.05306 | -0.05 | -11.02
-14 | -0.636 | 0.03409 | -0.055 | -18.657
-13.5 | -0.667 | 0.02726 | -0.057 | -24.479
-13 | -0.687 | 0.02303 | -0.059 | -29.822
-12.5 | -0.701 | 0.01901 | -0.06 | -36.859
-12 | -0.705 | 0.01669 | -0.062 | -42.208
-11.5 | -0.702 | 0.01453 | -0.063 | -48.352
-11 | -0.697 | 0.01217 | -0.065 | -57.271
-10.5 | -0.694 | 0.00996 | -0.068 | -69.622
-10 | -0.665 | 0.00937 | -0.069 | -70.941
-9.5 | -0.63 | 0.00877 | -0.07 | -71.836
-9 | -0.59 | 0.00825 | -0.071 | -71.439
-8.5 | -0.545 | 0.0083 | -0.072 | -65.614
-8 | -0.496 | 0.00758 | -0.072 | -65.376
-7.5 | -0.443 | 0.00737 | -0.073 | -60.128
-7 | -0.388 | 0.00464 | -0.074 | -83.583
-6.5 | -0.329 | 0.00454 | -0.075 | -72.481
-6 | -0.269 | 0.00445 | -0.076 | -60.441
-5.5 | -0.208 | 0.00432 | -0.077 | -48.109
-5 | -0.146 | 0.00426 | -0.078 | -34.224
-4.5 | -0.083 | 0.00416 | -0.079 | -19.871
-4 | -0.019 | 0.00408 | -0.08 | -4.686
-3.5 | 0.045 | 0.00397 | -0.081 | 11.336
-3 | 0.109 | 0.0038 | -0.082 | 28.765
-2.5 | 0.174 | 0.00365 | -0.083 | 47.662
-2 | 0.239 | 0.00357 | -0.084 | 66.831
-1.5 | 0.303 | 0.00349 | -0.085 | 86.917
-1 | 0.367 | 0.00347 | -0.086 | 105.744
-0.5 | 0.432 | 0.00348 | -0.087 | 123.916
0 | 0.496 | 0.00338 | -0.088 | 146.779
0.5 | 0.56 | 0.00335 | -0.088 | 167.051
1 | 0.624 | 0.00338 | -0.089 | 184.801
1.5 | 0.688 | 0.0034 | -0.09 | 202.398
2 | 0.752 | 0.00341 | -0.091 | 220.197
2.5 | 0.816 | 0.00346 | -0.092 | 236.086
3 | 0.88 | 0.00348 | -0.093 | 252.66
3.5 | 0.943 | 0.0064 | -0.094 | 147.314
4 | 1.007 | 0.00673 | -0.095 | 149.642
4.5 | 1.07 | 0.00703 | -0.096 | 152.304
5 | 1.133 | 0.00736 | -0.097 | 154.036
5.5 | 1.197 | 0.00776 | -0.098 | 154.241
6 | 1.26 | 0.00813 | -0.099 | 154.934
6.5 | 1.323 | 0.00845 | -0.1 | 156.486
7 | 1.352 | 0.01268 | -0.1 | 106.674
7.5 | 1.403 | 0.01328 | -0.1 | 105.634
8 | 1.449 | 0.01394 | -0.101 | 103.923
8.5 | 1.488 | 0.01472 | -0.101 | 101.138
9 | 1.522 | 0.01557 | -0.102 | 97.767
9.5 | 1.55 | 0.01651 | -0.102 | 93.911
10 | 1.572 | 0.01753 | -0.103 | 89.696
10.5 | 1.585 | 0.01899 | -0.103 | 83.504
11 | 1.591 | 0.02032 | -0.104 | 78.302
11.5 | 1.588 | 0.02173 | -0.104 | 73.072
12 | 1.575 | 0.0232 | -0.105 | 67.909
12.5 | 1.553 | 0.0249 | -0.105 | 62.35
13 | 1.52 | 0.02673 | -0.105 | 56.867
13.5 | 1.477 | 0.02853 | -0.106 | 51.79
14 | 1.425 | 0.03047 | -0.106 | 46.758
14.5 | 1.363 | 0.03255 | -0.107 | 41.863
15 | 1.291 | 0.03493 | -0.107 | 36.967
15.5 | 1.212 | 0.03723 | -0.108 | 32.562
16 | 1.126 | 0.03988 | -0.108 | 28.237

## 142. Re 18M Mach 0.25 (2)
BIGFOIL.COM POLAR EXPORT
fx6617ai
FX 66-17AII-182 |  |  |  | Cl Max: | 1.6886 | at alpha= | 20 | deg
XFOIL ncrit=9 |  |  |  | L/D Max: | 234.54 | at alpha= | 5 | deg
Re: | 18000000 |  |  | Cd Min: | 0.10859 | at alpha= | 20 | deg
Mach: | 0.25 |  |  | Cl=0 at alpha= | -3.8726 | deg
|  |  |  | @ Cl=0.1, Cd= | 0.0057689
|  |  |  | @ Cl=0.4, Cd= | 0.0044445
|  |  |  | @ Cl=0.6, Cd= | 0.0042109
alpha (deg) | Cl | Cd | Cm | Cl/Cd
-20 | -1.341 | 0.07487 | -0.0721 | -17.911
-19.5 | -1.3752 | 0.06406 | -0.0779 | -21.4674
-19 | -1.399 | 0.05486 | -0.0822 | -25.5013
-18.5 | -1.4143 | 0.04695 | -0.0855 | -30.1235
-18 | -1.42 | 0.04045 | -0.0875 | -35.1051
-17.5 | -1.422 | 0.03485 | -0.0885 | -40.8034
-17 | -1.4154 | 0.0302 | -0.0888 | -46.8675
-16.5 | -1.3999 | 0.02629 | -0.0887 | -53.2484
-16 | -1.3773 | 0.0229 | -0.0886 | -60.1441
-15.5 | -1.3466 | 0.02006 | -0.0885 | -67.1286
-15 | -1.3098 | 0.01751 | -0.089 | -74.803
-14.5 | -1.2735 | 0.01539 | -0.0886 | -82.7485
-14 | -1.2239 | 0.01417 | -0.0874 | -86.3726
-13.5 | -1.17 | 0.01319 | -0.0864 | -88.7036
-13 | -1.1133 | 0.01238 | -0.0856 | -89.9273
-12.5 | -1.0553 | 0.01169 | -0.0849 | -90.2737
-12 | -0.9961 | 0.01109 | -0.0843 | -89.8197
-11.5 | -0.936 | 0.01054 | -0.084 | -88.8046
-11 | -0.8758 | 0.01003 | -0.0837 | -87.318
-10.5 | -0.8161 | 0.00949 | -0.0834 | -85.9958
-10 | -0.7555 | 0.00902 | -0.0833 | -83.7583
-9.5 | -0.6945 | 0.00861 | -0.0833 | -80.662
-9 | -0.6331 | 0.00827 | -0.0834 | -76.5538
-8.5 | -0.5716 | 0.00798 | -0.0837 | -71.6291
-8 | -0.5099 | 0.00771 | -0.084 | -66.1349
-7.5 | -0.4482 | 0.00743 | -0.0844 | -60.323
-7 | -0.3865 | 0.00716 | -0.0848 | -53.9804
-6.5 | -0.325 | 0.00692 | -0.0853 | -46.9653
-5.5 | -0.2012 | 0.00656 | -0.0866 | -30.6707
-5 | -0.1393 | 0.00636 | -0.0873 | -21.9025
-4.5 | -0.0773 | 0.0062 | -0.088 | -12.4677
-4 | -0.0157 | 0.00606 | -0.0888 | -2.5908
-3.5 | 0.0459 | 0.0059 | -0.0896 | 7.7797
-3 | 0.1078 | 0.00575 | -0.0905 | 18.7478
-2.5 | 0.1691 | 0.0055 | -0.0913 | 30.7455
-2 | 0.2302 | 0.00524 | -0.0922 | 43.9313
-1.5 | 0.2907 | 0.00497 | -0.093 | 58.4909
-1 | 0.3508 | 0.00463 | -0.0939 | 75.7667
-0.5 | 0.4118 | 0.0044 | -0.0948 | 93.5909
0 | 0.4737 | 0.00426 | -0.0959 | 111.1972
0.5 | 0.5359 | 0.0042 | -0.097 | 127.5952
1 | 0.5982 | 0.00421 | -0.0981 | 142.0903
1.5 | 0.6603 | 0.00424 | -0.0992 | 155.7311
2 | 0.7228 | 0.00425 | -0.1004 | 170.0706
2.5 | 0.7853 | 0.00426 | -0.1015 | 184.3427
3 | 0.8474 | 0.0043 | -0.1026 | 197.0698
3.5 | 0.9094 | 0.00437 | -0.1037 | 208.1007
4 | 0.972 | 0.00442 | -0.1048 | 219.9095
4.5 | 1.0334 | 0.00456 | -0.1058 | 226.6228
5 | 1.0953 | 0.00467 | -0.1068 | 234.5396
5.5 | 1.1548 | 0.00494 | -0.1074 | 233.7652
6 | 1.2115 | 0.00541 | -0.1075 | 223.9372
6.5 | 1.2529 | 0.00696 | -0.1051 | 180.0144
7 | 1.2817 | 0.00918 | -0.1009 | 139.6187
7.5 | 1.3278 | 0.01013 | -0.0993 | 131.076
8 | 1.3773 | 0.0108 | -0.0983 | 127.5278
8.5 | 1.427 | 0.01139 | -0.0972 | 125.2853
9 | 1.4752 | 0.01199 | -0.096 | 123.0359
9.5 | 1.5132 | 0.01271 | -0.0929 | 119.0559
10 | 1.5477 | 0.0137 | -0.0897 | 112.9708
10.5 | 1.5773 | 0.01509 | -0.0864 | 104.5262
11 | 1.6031 | 0.01711 | -0.0837 | 93.6937
11.5 | 1.6269 | 0.01984 | -0.082 | 82.001
12 | 1.6462 | 0.02338 | -0.0808 | 70.4106
12.5 | 1.661 | 0.02744 | -0.0796 | 60.5321
13 | 1.6668 | 0.0322 | -0.078 | 51.764
13.5 | 1.6646 | 0.03749 | -0.0759 | 44.4012
14 | 1.663 | 0.04263 | -0.0738 | 39.0101
15 | 1.6632 | 0.05327 | -0.0707 | 31.2221
15.5 | 1.6656 | 0.05852 | -0.0694 | 28.4621
16 | 1.6673 | 0.06391 | -0.0683 | 26.0882
16.5 | 1.6692 | 0.06938 | -0.0674 | 24.0588
17 | 1.673 | 0.07466 | -0.0666 | 22.4083
17.5 | 1.6774 | 0.08002 | -0.066 | 20.9623
18 | 1.6783 | 0.08553 | -0.0656 | 19.6224
18.5 | 1.6793 | 0.09141 | -0.0653 | 18.3711
19 | 1.6874 | 0.09648 | -0.0652 | 17.4896
19.5 | 1.6879 | 0.10247 | -0.0653 | 16.4721
20 | 1.6886 | 0.10859 | -0.0657 | 15.5502

## 143. Re 18M Mach 0.50 (1)
BIGFOIL.COM POLAR EXPORT
fx6617ai
FX 66-17AII-182 |  |  |  | Cl Max: | 1.547 | at alpha= | 8.5 | deg
JavaFoil+Calcfoil stall+Eppler ext transition |  |  |  | L/D Max: | 175.908 | at alpha= | 0 | deg
Re: | 18000000 |  |  | Cd Min: | 0.00315 | at alpha= | 0 | deg
Mach: | 0.5 |  |  | Cl=0 at alpha= | -3.8521 | deg
|  |  |  | @ Cl=0.1, Cd= | 0.0042461
|  |  |  | @ Cl=0.4, Cd= | 0.0032
|  |  |  | @ Cl=0.6, Cd= | 0.0047983
alpha (deg) | Cl | Cd | Cm | Cl/Cd
-20 | -0.935 | 0.18548 | -0.036 | -5.04
-19.5 | -0.905 | 0.17849 | -0.036 | -5.072
-19 | -0.877 | 0.16981 | -0.036 | -5.164
-18.5 | -0.849 | 0.15864 | -0.037 | -5.351
-18 | -0.821 | 0.1476 | -0.037 | -5.563
-17.5 | -0.792 | 0.14016 | -0.038 | -5.65
-17 | -0.762 | 0.13714 | -0.037 | -5.556
-16.5 | -0.732 | 0.13381 | -0.036 | -5.468
-16 | -0.707 | 0.12004 | -0.039 | -5.889
-15.5 | -0.681 | 0.10798 | -0.042 | -6.311
-15 | -0.653 | 0.10211 | -0.042 | -6.39
-14.5 | -0.622 | 0.09805 | -0.042 | -6.348
-14 | -0.592 | 0.09389 | -0.042 | -6.306
-13.5 | -0.561 | 0.09227 | -0.04 | -6.077
-13 | -0.53 | 0.08988 | -0.038 | -5.897
-12.5 | -0.5 | 0.08559 | -0.037 | -5.844
-12 | -0.471 | 0.08175 | -0.037 | -5.765
-11.5 | -0.442 | 0.07871 | -0.038 | -5.621
-11 | -0.415 | 0.0721 | -0.04 | -5.752
-10.5 | -0.428 | 0.02998 | -0.066 | -14.284
-10 | -0.414 | 0.01762 | -0.072 | -23.517
-9.5 | -0.386 | 0.01435 | -0.074 | -26.881
-9 | -0.356 | 0.01221 | -0.076 | -29.114
-8.5 | -0.323 | 0.01149 | -0.077 | -28.098
-8 | -0.386 | 0.01064 | -0.079 | -36.307
-7.5 | -0.435 | 0.00872 | -0.082 | -49.876
-7 | -0.402 | 0.00839 | -0.083 | -47.975
-6.5 | -0.351 | 0.00749 | -0.084 | -46.922
-6 | -0.292 | 0.00718 | -0.085 | -40.661
-5.5 | -0.228 | 0.00682 | -0.086 | -33.466
-5 | -0.161 | 0.0069 | -0.087 | -23.329
-4.5 | -0.092 | 0.00651 | -0.088 | -14.084
-4 | -0.021 | 0.00601 | -0.089 | -3.532
-3.5 | 0.05 | 0.00576 | -0.09 | 8.706
-3 | 0.122 | 0.00358 | -0.091 | 34.054
-2.5 | 0.195 | 0.00339 | -0.092 | 57.393
-2 | 0.267 | 0.00329 | -0.094 | 81.027
-1.5 | 0.339 | 0.0032 | -0.095 | 105.859
-1 | 0.411 | 0.0032 | -0.096 | 128.345
-0.5 | 0.483 | 0.00319 | -0.097 | 151.091
0 | 0.554 | 0.00315 | -0.098 | 175.908
0.5 | 0.626 | 0.00573 | -0.099 | 109.22
1 | 0.697 | 0.00593 | -0.1 | 117.6
1.5 | 0.769 | 0.00598 | -0.101 | 128.491
2 | 0.84 | 0.00613 | -0.102 | 137.108
2.5 | 0.912 | 0.00634 | -0.103 | 143.87
3 | 0.983 | 0.00672 | -0.104 | 146.293
3.5 | 1.054 | 0.00698 | -0.105 | 150.965
4 | 1.125 | 0.00757 | -0.106 | 148.572
4.5 | 1.196 | 0.00803 | -0.107 | 148.969
5 | 1.266 | 0.00846 | -0.108 | 149.769
5.5 | 1.337 | 0.00915 | -0.109 | 146.183
6 | 1.401 | 0.00972 | -0.11 | 144.113
6.5 | 1.436 | 0.01532 | -0.108 | 93.729
7 | 1.459 | 0.01743 | -0.108 | 83.676
7.5 | 1.504 | 0.01875 | -0.109 | 80.192
8 | 1.535 | 0.02021 | -0.109 | 75.947
8.5 | 1.547 | 0.02183 | -0.11 | 70.858
9 | 1.528 | 0.02414 | -0.11 | 63.303
9.5 | 1.443 | 0.02629 | -0.11 | 54.884
10 | 0.917 | 0.0286 | -0.111 | 32.076
10.5 | 0.946 | 0.03142 | -0.111 | 30.111
11 | 0.976 | 0.03275 | -0.112 | 29.799
11.5 | 1.004 | 0.03594 | -0.112 | 27.943
12 | 1.033 | 0.03838 | -0.113 | 26.921
12.5 | 1.061 | 0.04222 | -0.113 | 25.132
13 | 1.088 | 0.04636 | -0.114 | 23.473
13.5 | 1.12 | 0.04542 | -0.115 | 24.655

## 144. Re 18M Mach 0.50 (2)
BIGFOIL.COM POLAR EXPORT
fx6617ai
FX 66-17AII-182 |  |  |  | Cl Max: | 1.4993 | at alpha= | 15 | deg
XFOIL ncrit=9 |  |  |  | L/D Max: | 257.486 | at alpha= | 5.5 | deg
Re: | 18000000 |  |  | Cd Min: | 0.21282 | at alpha= | 20 | deg
Mach: | 0.5 |  |  | Cl=0 at alpha= | -99 | deg
|  |  |  | @ Cl=0.1, Cd= | 0.00442
|  |  |  | @ Cl=0.4, Cd= | 0.00442
|  |  |  | @ Cl=0.6, Cd= | 0.0044336
alpha (deg) | Cl | Cd | Cm | Cl/Cd
0 | 0.5506 | 0.00442 | -0.1077 | 124.5701
0.5 | 0.6233 | 0.00444 | -0.1091 | 140.3829
1 | 0.6967 | 0.00444 | -0.1105 | 156.9144
1.5 | 0.7702 | 0.00445 | -0.1119 | 173.0787
2 | 0.8434 | 0.00449 | -0.1132 | 187.8396
2.5 | 0.9165 | 0.00456 | -0.1144 | 200.9868
3 | 0.9903 | 0.00462 | -0.1156 | 214.3506
3.5 | 1.0651 | 0.00467 | -0.1169 | 228.0728
4 | 1.1397 | 0.00476 | -0.1179 | 239.4328
4.5 | 1.2133 | 0.00493 | -0.1187 | 246.1055
5 | 1.2887 | 0.00504 | -0.1196 | 255.6944
5.5 | 1.3621 | 0.00529 | -0.1199 | 257.4858
6 | 1.4351 | 0.00558 | -0.12 | 257.1864
6.5 | 1.4934 | 0.00658 | -0.1178 | 226.9605
7.5 | 1.452 | 0.01424 | -0.0933 | 101.9663
8 | 1.4637 | 0.0187 | -0.0905 | 78.2727
8.5 | 1.4676 | 0.02474 | -0.0889 | 59.3209
9 | 1.4656 | 0.03041 | -0.0857 | 48.1947
9.5 | 1.4553 | 0.03632 | -0.082 | 40.0688
10 | 1.4486 | 0.04193 | -0.0785 | 34.5481
10.5 | 1.4447 | 0.04754 | -0.0755 | 30.3891
11 | 1.448 | 0.05292 | -0.073 | 27.3621
11.5 | 1.4494 | 0.05863 | -0.0708 | 24.7211
12 | 1.4537 | 0.06422 | -0.0687 | 22.6363
12.5 | 1.4605 | 0.06981 | -0.0669 | 20.9211
13 | 1.4703 | 0.07519 | -0.0653 | 19.5545
13.5 | 1.4845 | 0.08036 | -0.0637 | 18.4731
14 | 1.4924 | 0.08618 | -0.0624 | 17.3172
14.5 | 1.4983 | 0.09241 | -0.0613 | 16.2136
15 | 1.4993 | 0.09923 | -0.0604 | 15.1093
15.5 | 1.49 | 0.10728 | -0.0601 | 13.8889
16 | 1.4695 | 0.11675 | -0.0606 | 12.5867
16.5 | 1.4453 | 0.12693 | -0.0621 | 11.3866
17 | 1.4262 | 0.13694 | -0.0642 | 10.4148
17.5 | 1.4058 | 0.14743 | -0.0674 | 9.5354
18 | 1.3834 | 0.15895 | -0.0721 | 8.7034
18.5 | 1.3588 | 0.17151 | -0.0785 | 7.9226
19 | 1.3349 | 0.18471 | -0.0862 | 7.227
19.5 | 1.3141 | 0.19854 | -0.0952 | 6.6188
20 | 1.2961 | 0.21282 | -0.105 | 6.0901

## 145. Re 20M Mach 0.00 (1)
BIGFOIL.COM POLAR EXPORT
fx6617ai
FX 66-17AII-182 |  |  |  | Cl Max: | 1.629 | at alpha= | 12.5 | deg
JavaFoil+Calcfoil stall+Eppler ext transition |  |  |  | L/D Max: | 250.372 | at alpha= | 3.5 | deg
Re: | 20000000 |  |  | Cd Min: | 0.00339 | at alpha= | 1 | deg
Mach: | 0 |  |  | Cl=0 at alpha= | -3.8492 | deg
|  |  |  | @ Cl=0.1, Cd= | 0.0038374
|  |  |  | @ Cl=0.4, Cd= | 0.0035342
|  |  |  | @ Cl=0.6, Cd= | 0.0033939
alpha (deg) | Cl | Cd | Cm | Cl/Cd
-19.5 | -0.641 | 0.12219 | -0.035 | -5.243
-19 | -0.661 | 0.11071 | -0.037 | -5.967
-18.5 | -0.682 | 0.09846 | -0.039 | -6.922
-18 | -0.713 | 0.07607 | -0.043 | -9.367
-17.5 | -0.742 | 0.05876 | -0.046 | -12.619
-17 | -0.765 | 0.04756 | -0.048 | -16.083
-16.5 | -0.784 | 0.03968 | -0.05 | -19.759
-16 | -0.798 | 0.0344 | -0.051 | -23.198
-15.5 | -0.808 | 0.03014 | -0.052 | -26.82
-15 | -0.817 | 0.02579 | -0.054 | -31.703
-14.5 | -0.821 | 0.02302 | -0.055 | -35.657
-14 | -0.821 | 0.0204 | -0.056 | -40.253
-13.5 | -0.819 | 0.01786 | -0.057 | -45.833
-13 | -0.81 | 0.01593 | -0.059 | -50.85
-12.5 | -0.797 | 0.01431 | -0.06 | -55.711
-12 | -0.786 | 0.01209 | -0.062 | -65.056
-11.5 | -0.778 | 0.01016 | -0.064 | -76.652
-11 | -0.748 | 0.00949 | -0.065 | -78.78
-10.5 | -0.713 | 0.00906 | -0.066 | -78.689
-10 | -0.674 | 0.00878 | -0.067 | -76.837
-9.5 | -0.632 | 0.00846 | -0.068 | -74.772
-9 | -0.587 | 0.00813 | -0.068 | -72.153
-8.5 | -0.539 | 0.00498 | -0.069 | -108.161
-8 | -0.488 | 0.00487 | -0.07 | -100.033
-7.5 | -0.434 | 0.00473 | -0.071 | -91.754
-7 | -0.378 | 0.00462 | -0.072 | -81.932
-6.5 | -0.321 | 0.00454 | -0.073 | -70.602
-6 | -0.262 | 0.00444 | -0.074 | -59.021
-5.5 | -0.202 | 0.00435 | -0.075 | -46.449
-5 | -0.141 | 0.00424 | -0.076 | -33.381
-4.5 | -0.08 | 0.00419 | -0.076 | -19.151
-4 | -0.019 | 0.0041 | -0.077 | -4.517
-3.5 | 0.044 | 0.004 | -0.078 | 10.9
-3 | 0.106 | 0.00382 | -0.079 | 27.686
-2.5 | 0.169 | 0.00376 | -0.08 | 44.896
-2 | 0.231 | 0.00362 | -0.081 | 63.827
-1.5 | 0.293 | 0.00357 | -0.082 | 82.29
-1 | 0.356 | 0.00352 | -0.083 | 101.089
-0.5 | 0.418 | 0.00354 | -0.084 | 118.2
0 | 0.48 | 0.00355 | -0.085 | 135.382
0.5 | 0.542 | 0.00345 | -0.086 | 157.083
1 | 0.604 | 0.00339 | -0.087 | 178.356
1.5 | 0.666 | 0.00343 | -0.088 | 194.471
2 | 0.728 | 0.00346 | -0.088 | 210.675
2.5 | 0.79 | 0.00347 | -0.089 | 227.856
3 | 0.852 | 0.00356 | -0.09 | 238.989
3.5 | 0.913 | 0.00365 | -0.091 | 250.372
4 | 0.975 | 0.00664 | -0.092 | 146.923
4.5 | 1.036 | 0.00689 | -0.093 | 150.395
5 | 1.098 | 0.00727 | -0.094 | 151.027
5.5 | 1.159 | 0.00749 | -0.095 | 154.722
6 | 1.22 | 0.00777 | -0.096 | 156.933
6.5 | 1.281 | 0.00802 | -0.097 | 159.654
7 | 1.323 | 0.01108 | -0.097 | 119.441
7.5 | 1.371 | 0.01215 | -0.098 | 112.791
8 | 1.418 | 0.01268 | -0.098 | 111.775
8.5 | 1.461 | 0.01326 | -0.099 | 110.191
9 | 1.5 | 0.01387 | -0.1 | 108.146
9.5 | 1.535 | 0.01454 | -0.1 | 105.613
10 | 1.564 | 0.01533 | -0.101 | 102.019
10.5 | 1.588 | 0.01619 | -0.101 | 98.111
11 | 1.605 | 0.0175 | -0.102 | 91.723
11.5 | 1.619 | 0.01858 | -0.102 | 87.141
12 | 1.627 | 0.01972 | -0.103 | 82.472
12.5 | 1.629 | 0.02099 | -0.103 | 77.58
13 | 1.625 | 0.02234 | -0.103 | 72.739
13.5 | 1.616 | 0.02384 | -0.104 | 67.767
14 | 1.601 | 0.02539 | -0.104 | 63.038
14.5 | 1.581 | 0.02701 | -0.105 | 58.528
15 | 1.557 | 0.02872 | -0.105 | 54.2
15.5 | 1.528 | 0.03059 | -0.106 | 49.959
16 | 1.496 | 0.03254 | -0.106 | 45.974
16.5 | 1.46 | 0.0346 | -0.106 | 42.198
17 | 1.421 | 0.03676 | -0.107 | 38.666
17.5 | 1.38 | 0.03911 | -0.107 | 35.296

## 146. Re 20M Mach 0.00 (2)
BIGFOIL.COM POLAR EXPORT
fx6617ai
FX 66-17AII-182 |  |  |  | Cl Max: | 1.7643 | at alpha= | 20 | deg
XFOIL ncrit=9 |  |  |  | L/D Max: | 225.94 | at alpha= | 5 | deg
Re: | 20000000 |  |  | Cd Min: | 0.08583 | at alpha= | 20 | deg
Mach: | 0 |  |  | Cl=0 at alpha= | -3.8752 | deg
|  |  |  | @ Cl=0.1, Cd= | 0.005608
|  |  |  | @ Cl=0.4, Cd= | 0.0043754
|  |  |  | @ Cl=0.6, Cd= | 0.0041234
alpha (deg) | Cl | Cd | Cm | Cl/Cd
-20 | -1.5882 | 0.03122 | -0.0711 | -50.8712
-19.5 | -1.5727 | 0.028 | -0.0715 | -56.1679
-19 | -1.5524 | 0.02519 | -0.0719 | -61.6276
-18.5 | -1.528 | 0.02266 | -0.0723 | -67.4316
-18 | -1.4999 | 0.02038 | -0.0728 | -73.5967
-17.5 | -1.469 | 0.01821 | -0.0736 | -80.67
-17 | -1.4359 | 0.01614 | -0.0749 | -88.9653
-16.5 | -1.4006 | 0.01501 | -0.0738 | -93.3111
-16 | -1.3559 | 0.0141 | -0.0736 | -96.1631
-15.5 | -1.3083 | 0.01336 | -0.0734 | -97.9266
-15 | -1.2584 | 0.01271 | -0.0735 | -99.0087
-14.5 | -1.2072 | 0.01213 | -0.0736 | -99.5218
-14 | -1.1549 | 0.0116 | -0.0737 | -99.5603
-13.5 | -1.1017 | 0.01111 | -0.074 | -99.1629
-13 | -1.0477 | 0.01065 | -0.0743 | -98.3756
-12.5 | -0.9932 | 0.01022 | -0.0746 | -97.182
-11.5 | -0.8827 | 0.00941 | -0.0754 | -93.8045
-11 | -0.8272 | 0.00899 | -0.0758 | -92.0133
-10.5 | -0.7712 | 0.00862 | -0.0763 | -89.4664
-10 | -0.7144 | 0.00831 | -0.0768 | -85.9687
-9.5 | -0.6571 | 0.00803 | -0.0775 | -81.8306
-9 | -0.5996 | 0.00778 | -0.0781 | -77.0694
-8.5 | -0.5419 | 0.00755 | -0.0787 | -71.7748
-8 | -0.4839 | 0.00733 | -0.0794 | -66.0164
-7.5 | -0.4258 | 0.00708 | -0.0801 | -60.1412
-7 | -0.3676 | 0.00684 | -0.0809 | -53.7427
-6.5 | -0.3092 | 0.00665 | -0.0816 | -46.4962
-5.5 | -0.1917 | 0.00633 | -0.0832 | -30.2844
-5 | -0.1327 | 0.00616 | -0.0841 | -21.5422
-4.5 | -0.0736 | 0.00602 | -0.0849 | -12.2259
-4 | -0.0147 | 0.00589 | -0.0858 | -2.4958
-3.5 | 0.0442 | 0.00574 | -0.0866 | 7.7003
-3 | 0.1034 | 0.0056 | -0.0875 | 18.4643
-2.5 | 0.1623 | 0.00537 | -0.0884 | 30.2235
-2 | 0.221 | 0.00515 | -0.0893 | 42.9126
-1.5 | 0.2793 | 0.00491 | -0.0901 | 56.8839
-1 | 0.337 | 0.00459 | -0.0909 | 73.4205
-0.5 | 0.3957 | 0.00439 | -0.0919 | 90.1367
0 | 0.4546 | 0.00419 | -0.0928 | 108.4964
0.5 | 0.5141 | 0.00412 | -0.0939 | 124.7816
1 | 0.5735 | 0.00411 | -0.0949 | 139.5377
1.5 | 0.633 | 0.00414 | -0.0959 | 152.8986
2 | 0.6928 | 0.00414 | -0.0971 | 167.343
2.5 | 0.7525 | 0.00414 | -0.0982 | 181.7633
3 | 0.8117 | 0.00418 | -0.0992 | 194.1866
3.5 | 0.8709 | 0.00423 | -0.1003 | 205.8865
4 | 0.9305 | 0.00428 | -0.1014 | 217.4065
4.5 | 0.9886 | 0.00442 | -0.1024 | 223.6652
5 | 1.0461 | 0.00463 | -0.1032 | 225.9395
5.5 | 1.1015 | 0.00498 | -0.1037 | 221.1847
6.5 | 1.1868 | 0.00765 | -0.1006 | 155.1373
7 | 1.2289 | 0.00889 | -0.099 | 138.234
7.5 | 1.2796 | 0.00943 | -0.0988 | 135.6946
8 | 1.3297 | 0.00997 | -0.0985 | 133.3701
8.5 | 1.3801 | 0.01044 | -0.0983 | 132.1935
9 | 1.4298 | 0.0109 | -0.0981 | 131.1743
9.5 | 1.4775 | 0.01142 | -0.0975 | 129.3783
10 | 1.5232 | 0.01199 | -0.0966 | 127.0392
10.5 | 1.5643 | 0.01265 | -0.095 | 123.6601
11 | 1.5967 | 0.01341 | -0.0919 | 119.0679
11.5 | 1.6277 | 0.01439 | -0.089 | 113.1133
12 | 1.6545 | 0.01575 | -0.0862 | 105.0476
12.5 | 1.6807 | 0.01746 | -0.0841 | 96.26
13 | 1.7044 | 0.01974 | -0.0825 | 86.3425
13.5 | 1.7231 | 0.02275 | -0.0812 | 75.7407
14 | 1.7378 | 0.02634 | -0.0802 | 65.9757
14.5 | 1.7482 | 0.0304 | -0.0791 | 57.5066
15 | 1.7548 | 0.03468 | -0.0777 | 50.5998
15.5 | 1.7565 | 0.03939 | -0.0762 | 44.5925
16 | 1.7556 | 0.04453 | -0.0749 | 39.4251
16.5 | 1.7568 | 0.04945 | -0.0737 | 35.5268
17 | 1.7578 | 0.05454 | -0.0727 | 32.2296
17.5 | 1.7598 | 0.05947 | -0.072 | 29.5914
18.5 | 1.759 | 0.07008 | -0.0705 | 25.0999
19 | 1.7574 | 0.07572 | -0.07 | 23.2092
19.5 | 1.7574 | 0.08123 | -0.0698 | 21.6349
20 | 1.7643 | 0.08583 | -0.0696 | 20.5557

## 147. Re 20M Mach 0.10 (1)
BIGFOIL.COM POLAR EXPORT
fx6617ai
FX 66-17AII-182 |  |  |  | Cl Max: | 1.622 | at alpha= | 12 | deg
JavaFoil+Calcfoil stall+Eppler ext transition |  |  |  | L/D Max: | 239.86 | at alpha= | 3 | deg
Re: | 20000000 |  |  | Cd Min: | 0.00339 | at alpha= | 1 | deg
Mach: | 0.1 |  |  | Cl=0 at alpha= | -3.8492 | deg
|  |  |  | @ Cl=0.1, Cd= | 0.0038464
|  |  |  | @ Cl=0.4, Cd= | 0.00352
|  |  |  | @ Cl=0.6, Cd= | 0.0033945
alpha (deg) | Cl | Cd | Cm | Cl/Cd
-19 | -0.606 | 0.12164 | -0.035 | -4.983
-18.5 | -0.627 | 0.11232 | -0.037 | -5.58
-18 | -0.653 | 0.09522 | -0.04 | -6.861
-17.5 | -0.683 | 0.0766 | -0.043 | -8.915
-17 | -0.716 | 0.05765 | -0.047 | -12.412
-16.5 | -0.742 | 0.04553 | -0.049 | -16.298
-16 | -0.763 | 0.03754 | -0.051 | -20.325
-15.5 | -0.778 | 0.03242 | -0.052 | -24
-15 | -0.792 | 0.02734 | -0.054 | -28.953
-14.5 | -0.798 | 0.02438 | -0.055 | -32.749
-14 | -0.802 | 0.0215 | -0.056 | -37.316
-13.5 | -0.802 | 0.01898 | -0.057 | -42.256
-13 | -0.797 | 0.01662 | -0.059 | -47.949
-12.5 | -0.787 | 0.0147 | -0.06 | -53.562
-12 | -0.777 | 0.01261 | -0.062 | -61.597
-11.5 | -0.774 | 0.01005 | -0.064 | -77.038
-11 | -0.745 | 0.00959 | -0.065 | -77.634
-10.5 | -0.711 | 0.00915 | -0.066 | -77.73
-10 | -0.674 | 0.00888 | -0.067 | -75.874
-9.5 | -0.633 | 0.00856 | -0.068 | -73.911
-9 | -0.588 | 0.00822 | -0.069 | -71.508
-8.5 | -0.54 | 0.00499 | -0.07 | -108.272
-8 | -0.489 | 0.00485 | -0.071 | -100.886
-7.5 | -0.436 | 0.00475 | -0.071 | -91.662
-7 | -0.38 | 0.00462 | -0.072 | -82.226
-6.5 | -0.322 | 0.00452 | -0.073 | -71.19
-6 | -0.263 | 0.00444 | -0.074 | -59.254
-5.5 | -0.203 | 0.00435 | -0.075 | -46.656
-5 | -0.142 | 0.00427 | -0.076 | -33.269
-4.5 | -0.081 | 0.00419 | -0.077 | -19.237
-4 | -0.019 | 0.0041 | -0.078 | -4.538
-3.5 | 0.044 | 0.004 | -0.079 | 10.95
-3 | 0.106 | 0.00383 | -0.08 | 27.812
-2.5 | 0.169 | 0.00376 | -0.081 | 45.088
-2 | 0.232 | 0.00362 | -0.081 | 64.085
-1.5 | 0.295 | 0.00355 | -0.082 | 83.152
-1 | 0.358 | 0.00352 | -0.083 | 101.506
-0.5 | 0.42 | 0.00352 | -0.084 | 119.484
0 | 0.482 | 0.00353 | -0.085 | 136.824
0.5 | 0.545 | 0.00343 | -0.086 | 158.77
1 | 0.607 | 0.00339 | -0.087 | 178.947
1.5 | 0.669 | 0.00343 | -0.088 | 195.137
2 | 0.732 | 0.00344 | -0.089 | 213.018
2.5 | 0.794 | 0.00347 | -0.09 | 228.627
3 | 0.856 | 0.00357 | -0.091 | 239.86
3.5 | 0.918 | 0.00641 | -0.092 | 143.308
4 | 0.98 | 0.00663 | -0.093 | 147.785
4.5 | 1.042 | 0.00693 | -0.094 | 150.265
5 | 1.103 | 0.00727 | -0.094 | 151.722
5.5 | 1.165 | 0.00754 | -0.095 | 154.463
6 | 1.226 | 0.00784 | -0.096 | 156.475
6.5 | 1.287 | 0.00811 | -0.097 | 158.814
7 | 1.328 | 0.01119 | -0.098 | 118.737
7.5 | 1.376 | 0.01227 | -0.098 | 112.132
8 | 1.423 | 0.01282 | -0.099 | 111.004
8.5 | 1.466 | 0.01341 | -0.1 | 109.299
9 | 1.504 | 0.01406 | -0.1 | 107.024
9.5 | 1.538 | 0.01476 | -0.101 | 104.198
10 | 1.566 | 0.01559 | -0.101 | 100.478
10.5 | 1.588 | 0.01681 | -0.101 | 94.427
11 | 1.605 | 0.01783 | -0.102 | 90.01
11.5 | 1.617 | 0.01896 | -0.102 | 85.269
12 | 1.622 | 0.02012 | -0.103 | 80.629
12.5 | 1.621 | 0.02144 | -0.103 | 75.612
13 | 1.614 | 0.02285 | -0.104 | 70.648
13.5 | 1.601 | 0.02435 | -0.104 | 65.743
14 | 1.582 | 0.02607 | -0.105 | 60.691
14.5 | 1.558 | 0.02768 | -0.105 | 56.288
15 | 1.529 | 0.02949 | -0.106 | 51.847
15.5 | 1.495 | 0.03139 | -0.106 | 47.636
16 | 1.458 | 0.03341 | -0.106 | 43.628
16.5 | 1.416 | 0.03554 | -0.107 | 39.853
17 | 1.372 | 0.0378 | -0.107 | 36.306

## 148. Re 20M Mach 0.10 (2)
BIGFOIL.COM POLAR EXPORT
fx6617ai
FX 66-17AII-182 |  |  |  | Cl Max: | 1.7509 | at alpha= | 19.5 | deg
XFOIL ncrit=9 |  |  |  | L/D Max: | 227.047 | at alpha= | 5 | deg
Re: | 20000000 |  |  | Cd Min: | 0.0897 | at alpha= | 20 | deg
Mach: | 0.1 |  |  | Cl=0 at alpha= | -3.8752 | deg
|  |  |  | @ Cl=0.1, Cd= | 0.0056199
|  |  |  | @ Cl=0.4, Cd= | 0.0043846
|  |  |  | @ Cl=0.6, Cd= | 0.0041214
alpha (deg) | Cl | Cd | Cm | Cl/Cd
-20 | -1.5754 | 0.03479 | -0.0739 | -45.2831
-19.5 | -1.5652 | 0.03098 | -0.0744 | -50.5229
-19 | -1.5494 | 0.02766 | -0.0747 | -56.0159
-18.5 | -1.5283 | 0.02478 | -0.075 | -61.6747
-18 | -1.5027 | 0.02221 | -0.0753 | -67.6587
-17 | -1.4393 | 0.01781 | -0.0766 | -80.8141
-16.5 | -1.4068 | 0.01586 | -0.0772 | -88.7011
-16 | -1.3661 | 0.01477 | -0.0763 | -92.4915
-15.5 | -1.32 | 0.01385 | -0.0759 | -95.3069
-15 | -1.2707 | 0.01307 | -0.0757 | -97.2226
-14.5 | -1.2193 | 0.01242 | -0.0756 | -98.1723
-14 | -1.1665 | 0.01185 | -0.0756 | -98.4388
-13.5 | -1.1127 | 0.01132 | -0.0757 | -98.2951
-13 | -1.0581 | 0.01083 | -0.0758 | -97.7008
-11.5 | -0.8908 | 0.00955 | -0.0766 | -93.2775
-11 | -0.8346 | 0.00911 | -0.0769 | -91.6136
-10.5 | -0.7781 | 0.00872 | -0.0773 | -89.2317
-10 | -0.7207 | 0.00838 | -0.0778 | -86.0024
-9.5 | -0.6628 | 0.00809 | -0.0783 | -81.9283
-9 | -0.6047 | 0.00782 | -0.0789 | -77.3274
-8.5 | -0.5465 | 0.00759 | -0.0795 | -72.0026
-8 | -0.4879 | 0.00736 | -0.0801 | -66.2908
-7.5 | -0.4292 | 0.00711 | -0.0808 | -60.3657
-7 | -0.3704 | 0.00687 | -0.0815 | -53.9156
-6.5 | -0.3117 | 0.00668 | -0.0822 | -46.6617
-5.5 | -0.1931 | 0.00635 | -0.0837 | -30.4094
-5 | -0.1337 | 0.00617 | -0.0846 | -21.6694
-4.5 | -0.0741 | 0.00603 | -0.0854 | -12.2886
-4 | -0.0148 | 0.0059 | -0.0862 | -2.5085
-3.5 | 0.0445 | 0.00575 | -0.0871 | 7.7391
-3 | 0.1042 | 0.00561 | -0.088 | 18.574
-2.5 | 0.1634 | 0.00538 | -0.0889 | 30.3717
-2 | 0.2225 | 0.00516 | -0.0897 | 43.1202
-1.5 | 0.2811 | 0.00491 | -0.0906 | 57.2505
-1 | 0.3392 | 0.0046 | -0.0914 | 73.7391
-0.5 | 0.3983 | 0.00439 | -0.0923 | 90.7289
0 | 0.4576 | 0.0042 | -0.0933 | 108.9524
0.5 | 0.5175 | 0.00412 | -0.0944 | 125.6068
1 | 0.5773 | 0.00411 | -0.0954 | 140.4623
1.5 | 0.6372 | 0.00414 | -0.0965 | 153.913
2 | 0.6975 | 0.00415 | -0.0976 | 168.0723
2.5 | 0.7575 | 0.00415 | -0.0987 | 182.5301
3 | 0.8172 | 0.0042 | -0.0998 | 194.5714
3.5 | 0.8768 | 0.00425 | -0.1008 | 206.3059
4 | 0.937 | 0.00429 | -0.102 | 218.4149
4.5 | 0.9955 | 0.00443 | -0.1029 | 224.7178
5 | 1.0535 | 0.00464 | -0.1037 | 227.0474
5.5 | 1.1095 | 0.00498 | -0.1042 | 222.7912
6 | 1.1565 | 0.00601 | -0.1033 | 192.4293
6.5 | 1.1951 | 0.00766 | -0.101 | 156.0183
7 | 1.2367 | 0.00896 | -0.0992 | 138.0246
7.5 | 1.2875 | 0.00951 | -0.0989 | 135.3838
8 | 1.3376 | 0.01006 | -0.0986 | 132.9622
8.5 | 1.3882 | 0.01055 | -0.0983 | 131.5829
9 | 1.438 | 0.01102 | -0.0979 | 130.49
9.5 | 1.4856 | 0.01156 | -0.0972 | 128.5121
10 | 1.5306 | 0.01217 | -0.0961 | 125.7683
10.5 | 1.5671 | 0.01285 | -0.0935 | 121.9533
11 | 1.5998 | 0.01374 | -0.0905 | 116.4338
11.5 | 1.63 | 0.01485 | -0.0877 | 109.7643
12 | 1.6559 | 0.01643 | -0.0849 | 100.7851
12.5 | 1.6816 | 0.01841 | -0.0831 | 91.3417
13 | 1.7035 | 0.02107 | -0.0817 | 80.8495
13.5 | 1.7201 | 0.02452 | -0.0806 | 70.1509
14 | 1.7318 | 0.02848 | -0.0794 | 60.8076
14.5 | 1.7401 | 0.03274 | -0.0781 | 53.1491
15 | 1.7428 | 0.03744 | -0.0766 | 46.5491
15.5 | 1.7445 | 0.04217 | -0.075 | 41.3683
16 | 1.7424 | 0.04752 | -0.0737 | 36.6667
16.5 | 1.7428 | 0.05265 | -0.0726 | 33.1016
17 | 1.743 | 0.05789 | -0.0716 | 30.1088
17.5 | 1.7438 | 0.06316 | -0.0708 | 27.6092
18.5 | 1.7447 | 0.07369 | -0.0695 | 23.6762
19 | 1.7466 | 0.079 | -0.0691 | 22.1089
19.5 | 1.7509 | 0.08401 | -0.0689 | 20.8416
20 | 1.7505 | 0.0897 | -0.0688 | 19.5151

## 149. Re 20M Mach 0.25 (1)
BIGFOIL.COM POLAR EXPORT
fx6617ai
FX 66-17AII-182 |  |  |  | Cl Max: | 1.594 | at alpha= | 11 | deg
JavaFoil+Calcfoil stall+Eppler ext transition |  |  |  | L/D Max: | 238.199 | at alpha= | 2.5 | deg
Re: | 20000000 |  |  | Cd Min: | 0.00336 | at alpha= | 1 | deg
Mach: | 0.25 |  |  | Cl=0 at alpha= | -3.8516 | deg
|  |  |  | @ Cl=0.1, Cd= | 0.0037911
|  |  |  | @ Cl=0.4, Cd= | 0.00348
|  |  |  | @ Cl=0.6, Cd= | 0.0033675
alpha (deg) | Cl | Cd | Cm | Cl/Cd
-17 | -0.347 | 0.11376 | -0.035 | -3.053
-16.5 | -0.398 | 0.10663 | -0.037 | -3.729
-16 | -0.443 | 0.1011 | -0.037 | -4.38
-15.5 | -0.484 | 0.0953 | -0.038 | -5.079
-15 | -0.534 | 0.07399 | -0.045 | -7.213
-14.5 | -0.593 | 0.04603 | -0.052 | -12.887
-14 | -0.639 | 0.03217 | -0.055 | -19.86
-13.5 | -0.669 | 0.0262 | -0.057 | -25.533
-13 | -0.688 | 0.0222 | -0.059 | -31.009
-12.5 | -0.701 | 0.01898 | -0.06 | -36.911
-12 | -0.706 | 0.01623 | -0.062 | -43.475
-11.5 | -0.704 | 0.01414 | -0.063 | -49.766
-11 | -0.699 | 0.01185 | -0.065 | -58.955
-10.5 | -0.694 | 0.00979 | -0.068 | -70.86
-10 | -0.665 | 0.0092 | -0.069 | -72.237
-9.5 | -0.63 | 0.00868 | -0.07 | -72.572
-9 | -0.59 | 0.00818 | -0.071 | -72.075
-8.5 | -0.545 | 0.00823 | -0.072 | -66.213
-8 | -0.496 | 0.00752 | -0.072 | -65.903
-7.5 | -0.443 | 0.00469 | -0.073 | -94.549
-7 | -0.388 | 0.0046 | -0.074 | -84.242
-6.5 | -0.329 | 0.00452 | -0.075 | -72.902
-6 | -0.269 | 0.00438 | -0.076 | -61.539
-5.5 | -0.208 | 0.00429 | -0.077 | -48.535
-5 | -0.146 | 0.00422 | -0.078 | -34.553
-4.5 | -0.083 | 0.00412 | -0.079 | -20.062
-4 | -0.019 | 0.00403 | -0.08 | -4.735
-3.5 | 0.045 | 0.00392 | -0.081 | 11.457
-3 | 0.109 | 0.00377 | -0.082 | 29.019
-2.5 | 0.174 | 0.00367 | -0.083 | 47.439
-2 | 0.239 | 0.00357 | -0.084 | 66.755
-1.5 | 0.303 | 0.00349 | -0.085 | 86.876
-1 | 0.367 | 0.00348 | -0.086 | 105.458
-0.5 | 0.432 | 0.00348 | -0.087 | 124.116
0 | 0.496 | 0.00348 | -0.088 | 142.376
0.5 | 0.56 | 0.00338 | -0.088 | 165.752
1 | 0.624 | 0.00336 | -0.089 | 185.41
1.5 | 0.688 | 0.0034 | -0.09 | 202.568
2 | 0.752 | 0.00343 | -0.091 | 219.384
2.5 | 0.816 | 0.00342 | -0.092 | 238.199
3 | 0.879 | 0.00624 | -0.093 | 141.029
3.5 | 0.943 | 0.00655 | -0.094 | 144.079
4 | 1.007 | 0.00681 | -0.095 | 147.756
4.5 | 1.07 | 0.00712 | -0.096 | 150.251
5 | 1.133 | 0.00749 | -0.097 | 151.394
5.5 | 1.197 | 0.00778 | -0.098 | 153.74
6 | 1.26 | 0.0081 | -0.099 | 155.584
6.5 | 1.323 | 0.00837 | -0.1 | 158.021
7 | 1.354 | 0.01246 | -0.1 | 108.676
7.5 | 1.405 | 0.01306 | -0.1 | 107.564
8 | 1.45 | 0.0137 | -0.101 | 105.86
8.5 | 1.491 | 0.01441 | -0.102 | 103.458
9 | 1.525 | 0.01523 | -0.102 | 100.099
9.5 | 1.553 | 0.01614 | -0.103 | 96.202
10 | 1.575 | 0.01712 | -0.103 | 91.966
10.5 | 1.588 | 0.01856 | -0.104 | 85.537
11 | 1.594 | 0.01985 | -0.104 | 80.289
11.5 | 1.591 | 0.02123 | -0.104 | 74.929
12 | 1.578 | 0.02264 | -0.105 | 69.708
12.5 | 1.555 | 0.02432 | -0.105 | 63.943
13 | 1.522 | 0.02606 | -0.106 | 58.415
13.5 | 1.479 | 0.02786 | -0.106 | 53.096
14 | 1.427 | 0.02975 | -0.107 | 47.949
14.5 | 1.364 | 0.0318 | -0.107 | 42.908
15 | 1.293 | 0.03413 | -0.107 | 37.889
15.5 | 1.214 | 0.03637 | -0.108 | 33.373
16 | 1.127 | 0.03895 | -0.108 | 28.949

## 150. Re 20M Mach 0.25 (2)
BIGFOIL.COM POLAR EXPORT
fx6617ai
FX 66-17AII-182 |  |  |  | Cl Max: | 1.6888 | at alpha= | 18 | deg
XFOIL ncrit=9 |  |  |  | L/D Max: | 234.736 | at alpha= | 5.5 | deg
Re: | 20000000 |  |  | Cd Min: | 0.08469 | at alpha= | 18 | deg
Mach: | 0.25 |  |  | Cl=0 at alpha= | -99 | deg
|  |  |  | @ Cl=0.1, Cd= | 0.00421
|  |  |  | @ Cl=0.4, Cd= | 0.00421
|  |  |  | @ Cl=0.6, Cd= | 0.0041605
alpha (deg) | Cl | Cd | Cm | Cl/Cd
0 | 0.4744 | 0.00421 | -0.096 | 112.6841
0.5 | 0.5365 | 0.00415 | -0.0971 | 129.2771
1 | 0.5986 | 0.00416 | -0.0982 | 143.8942
1.5 | 0.661 | 0.00418 | -0.0993 | 158.134
2 | 0.7237 | 0.00419 | -0.1005 | 172.7208
2.5 | 0.7859 | 0.0042 | -0.1016 | 187.119
3 | 0.8478 | 0.00426 | -0.1027 | 199.0141
3.5 | 0.9102 | 0.0043 | -0.1038 | 211.6744
4 | 0.9729 | 0.00435 | -0.105 | 223.6552
4.5 | 1.034 | 0.0045 | -0.1059 | 229.7778
5 | 1.0948 | 0.00468 | -0.1067 | 233.9316
5.5 | 1.1549 | 0.00492 | -0.1074 | 234.7358
6 | 1.2078 | 0.00566 | -0.1069 | 213.3922
6.5 | 1.2428 | 0.00763 | -0.1036 | 162.8834
7 | 1.2796 | 0.0093 | -0.1005 | 137.5914
7.5 | 1.3299 | 0.00999 | -0.0996 | 133.1231
8 | 1.3798 | 0.01065 | -0.0986 | 129.5587
8.5 | 1.4304 | 0.01121 | -0.0977 | 127.6004
9 | 1.4795 | 0.01178 | -0.0966 | 125.5942
9.5 | 1.5198 | 0.01244 | -0.0939 | 122.1704
10 | 1.5549 | 0.01338 | -0.0906 | 116.2108
10.5 | 1.5848 | 0.01469 | -0.0872 | 107.8829
11 | 1.6118 | 0.01652 | -0.0844 | 97.5666
11.5 | 1.6354 | 0.01913 | -0.0824 | 85.4888
12 | 1.6573 | 0.02237 | -0.0812 | 74.0858
12.5 | 1.6725 | 0.0264 | -0.08 | 63.3523
13 | 1.6788 | 0.03113 | -0.0784 | 53.9287
13.5 | 1.6797 | 0.03615 | -0.0764 | 46.4647
14.5 | 1.6795 | 0.04637 | -0.0726 | 36.2195
15 | 1.6775 | 0.0519 | -0.071 | 32.3218
15.5 | 1.6783 | 0.0573 | -0.0697 | 29.2897
16 | 1.6795 | 0.06269 | -0.0685 | 26.7906
16.5 | 1.6842 | 0.06782 | -0.0675 | 24.8334
17 | 1.6861 | 0.07328 | -0.0667 | 23.009
17.5 | 1.6872 | 0.07899 | -0.0661 | 21.3597
18 | 1.6888 | 0.08469 | -0.0657 | 19.941

## 151. Re 20M Mach 0.50 (1)
BIGFOIL.COM POLAR EXPORT
fx6617ai
FX 66-17AII-182 |  |  |  | Cl Max: | 1.549 | at alpha= | 8.5 | deg
JavaFoil+Calcfoil stall+Eppler ext transition |  |  |  | L/D Max: | 169.265 | at alpha= | 0 | deg
Re: | 20000000 |  |  | Cd Min: | 0.00319 | at alpha= | -1 | deg
Mach: | 0.5 |  |  | Cl=0 at alpha= | -3.8521 | deg
|  |  |  | @ Cl=0.1, Cd= | 0.0035706
|  |  |  | @ Cl=0.4, Cd= | 0.0031946
|  |  |  | @ Cl=0.6, Cd= | 0.0048672
alpha (deg) | Cl | Cd | Cm | Cl/Cd
-20 | -0.935 | 0.18699 | -0.036 | -5
-19.5 | -0.905 | 0.18026 | -0.036 | -5.022
-19 | -0.877 | 0.17382 | -0.036 | -5.045
-18.5 | -0.849 | 0.16217 | -0.037 | -5.234
-18 | -0.821 | 0.15048 | -0.037 | -5.453
-17.5 | -0.791 | 0.14461 | -0.037 | -5.473
-17 | -0.762 | 0.14106 | -0.037 | -5.399
-16.5 | -0.731 | 0.13781 | -0.036 | -5.307
-16 | -0.707 | 0.11904 | -0.04 | -5.942
-15.5 | -0.682 | 0.1067 | -0.042 | -6.391
-15 | -0.653 | 0.101 | -0.043 | -6.466
-14.5 | -0.623 | 0.09669 | -0.043 | -6.444
-14 | -0.593 | 0.09248 | -0.042 | -6.412
-13.5 | -0.561 | 0.0914 | -0.041 | -6.14
-13 | -0.53 | 0.08895 | -0.039 | -5.962
-12.5 | -0.5 | 0.08478 | -0.038 | -5.903
-12 | -0.471 | 0.08167 | -0.037 | -5.771
-11.5 | -0.442 | 0.07754 | -0.038 | -5.706
-11 | -0.415 | 0.07179 | -0.041 | -5.78
-10.5 | -0.43 | 0.02888 | -0.066 | -14.876
-10 | -0.414 | 0.01749 | -0.072 | -23.685
-9.5 | -0.386 | 0.01391 | -0.074 | -27.781
-9 | -0.357 | 0.0117 | -0.076 | -30.538
-8.5 | -0.324 | 0.01101 | -0.078 | -29.45
-8 | -0.395 | 0.0092 | -0.081 | -42.981
-7.5 | -0.435 | 0.00859 | -0.082 | -50.619
-7 | -0.402 | 0.00823 | -0.083 | -48.9
-6.5 | -0.351 | 0.00739 | -0.084 | -47.538
-6 | -0.292 | 0.00703 | -0.085 | -41.587
-5.5 | -0.228 | 0.00673 | -0.086 | -33.921
-5 | -0.161 | 0.0068 | -0.087 | -23.672
-4.5 | -0.092 | 0.00644 | -0.088 | -14.24
-4 | -0.021 | 0.00593 | -0.089 | -3.584
-3.5 | 0.05 | 0.00364 | -0.09 | 13.779
-3 | 0.122 | 0.00354 | -0.091 | 34.479
-2.5 | 0.195 | 0.0034 | -0.092 | 57.169
-2 | 0.267 | 0.00329 | -0.094 | 81.146
-1.5 | 0.339 | 0.00322 | -0.095 | 105.167
-1 | 0.411 | 0.00319 | -0.096 | 128.633
-0.5 | 0.483 | 0.00323 | -0.097 | 149.473
0 | 0.554 | 0.00327 | -0.098 | 169.265
0.5 | 0.626 | 0.00577 | -0.099 | 108.473
1 | 0.697 | 0.00589 | -0.1 | 118.356
1.5 | 0.769 | 0.00592 | -0.101 | 129.911
2 | 0.84 | 0.00612 | -0.102 | 137.204
2.5 | 0.912 | 0.00626 | -0.103 | 145.543
3 | 0.983 | 0.00674 | -0.104 | 145.719
3.5 | 1.054 | 0.00728 | -0.105 | 144.821
4 | 1.125 | 0.00765 | -0.106 | 146.992
4.5 | 1.196 | 0.00805 | -0.107 | 148.491
5 | 1.266 | 0.00869 | -0.108 | 145.768
5.5 | 1.337 | 0.00921 | -0.109 | 145.118
6 | 1.402 | 0.00973 | -0.11 | 144.121
6.5 | 1.435 | 0.01592 | -0.108 | 90.134
7 | 1.461 | 0.01706 | -0.108 | 85.635
7.5 | 1.506 | 0.01835 | -0.109 | 82.111
8 | 1.537 | 0.01977 | -0.109 | 77.766
8.5 | 1.549 | 0.02135 | -0.11 | 72.578
9 | 1.53 | 0.02363 | -0.11 | 64.754
9.5 | 1.445 | 0.02574 | -0.111 | 56.143
10 | 0.919 | 0.028 | -0.111 | 32.811
10.5 | 0.947 | 0.0308 | -0.112 | 30.762
11 | 0.977 | 0.03206 | -0.112 | 30.487
11.5 | 1.005 | 0.03517 | -0.113 | 28.593
12 | 1.034 | 0.03759 | -0.113 | 27.515
12.5 | 1.062 | 0.04137 | -0.113 | 25.674
13 | 1.089 | 0.04559 | -0.114 | 23.895
13.5 | 1.121 | 0.04452 | -0.115 | 25.18

## 152. Re 20M Mach 0.50 (2)
BIGFOIL.COM POLAR EXPORT
fx6617ai
FX 66-17AII-182 |  |  |  | Cl Max: | 1.5109 | at alpha= | 15 | deg
XFOIL ncrit=9 |  |  |  | L/D Max: | 258.956 | at alpha= | 5 | deg
Re: | 20000000 |  |  | Cd Min: | 0.21229 | at alpha= | 20 | deg
Mach: | 0.5 |  |  | Cl=0 at alpha= | -3.8704 | deg
|  |  |  | @ Cl=0.1, Cd= | 0.0059979
|  |  |  | @ Cl=0.4, Cd= | 0.0048041
|  |  |  | @ Cl=0.6, Cd= | 0.0043634
alpha (deg) | Cl | Cd | Cm | Cl/Cd
-13.5 | -0.4501 | 0.11368 | -0.056 | -3.9594
-13 | -0.4601 | 0.10297 | -0.0619 | -4.4683
-12.5 | -0.4718 | 0.09235 | -0.0679 | -5.1088
-12 | -0.4868 | 0.0816 | -0.0733 | -5.9657
-11.5 | -0.5015 | 0.07014 | -0.08 | -7.15
-11 | -0.5204 | 0.05849 | -0.0882 | -8.8972
-10.5 | -0.5453 | 0.04773 | -0.096 | -11.4247
-10 | -0.5742 | 0.03815 | -0.1021 | -15.0511
-9.5 | -0.6049 | 0.02946 | -0.1063 | -20.5329
-9 | -0.6289 | 0.02159 | -0.109 | -29.1292
-8.5 | -0.6328 | 0.01511 | -0.1095 | -41.8795
-8 | -0.6049 | 0.01048 | -0.106 | -57.7195
-7.5 | -0.5404 | 0.00877 | -0.1035 | -61.6192
-7 | -0.4659 | 0.00804 | -0.1019 | -57.9478
-6.5 | -0.3902 | 0.00758 | -0.101 | -51.4776
-6 | -0.3151 | 0.00719 | -0.1004 | -43.8248
-5.5 | -0.2406 | 0.00692 | -0.1001 | -34.7688
-5 | -0.1664 | 0.00669 | -0.1001 | -24.8729
-4.5 | -0.0923 | 0.00648 | -0.1004 | -14.2438
-4 | -0.0189 | 0.00627 | -0.1008 | -3.0144
-3.5 | 0.054 | 0.0061 | -0.1014 | 8.8525
-3 | 0.1261 | 0.00594 | -0.1021 | 21.229
-2.5 | 0.1981 | 0.00579 | -0.1029 | 34.2142
-2 | 0.2691 | 0.00546 | -0.1038 | 49.2857
-1.5 | 0.3398 | 0.00514 | -0.1047 | 66.1089
-1 | 0.4097 | 0.00475 | -0.1057 | 86.2526
-0.5 | 0.4802 | 0.00452 | -0.1067 | 106.2389
0 | 0.5516 | 0.00439 | -0.1079 | 125.6492
0.5 | 0.6244 | 0.00435 | -0.1093 | 143.5402
1 | 0.6979 | 0.00436 | -0.1107 | 160.0688
1.5 | 0.7713 | 0.00439 | -0.1121 | 175.6948
2 | 0.8443 | 0.00444 | -0.1133 | 190.1577
2.5 | 0.9175 | 0.00449 | -0.1146 | 204.343
3 | 0.9917 | 0.00453 | -0.1159 | 218.9183
3.5 | 1.0665 | 0.00459 | -0.1171 | 232.3529
4 | 1.1406 | 0.0047 | -0.1181 | 242.6809
4.5 | 1.2149 | 0.00484 | -0.119 | 251.0124
5 | 1.2896 | 0.00498 | -0.1198 | 258.9558
5.5 | 1.3623 | 0.00527 | -0.12 | 258.5009
6 | 1.4349 | 0.00558 | -0.12 | 257.1505
6.5 | 1.4883 | 0.0068 | -0.1171 | 218.8676
7.5 | 1.4569 | 0.01397 | -0.0937 | 104.2878
8 | 1.4681 | 0.01833 | -0.0906 | 80.0927
8.5 | 1.482 | 0.0236 | -0.0893 | 62.7966
9 | 1.4808 | 0.02935 | -0.0864 | 50.4532
9.5 | 1.4745 | 0.035 | -0.0827 | 42.1286
10 | 1.463 | 0.04095 | -0.079 | 35.7265
10.5 | 1.4583 | 0.04655 | -0.0759 | 31.3276
11 | 1.4586 | 0.05214 | -0.0733 | 27.9747
11.5 | 1.4595 | 0.05785 | -0.0709 | 25.229
12 | 1.4639 | 0.06341 | -0.0688 | 23.0863
12.5 | 1.4711 | 0.06894 | -0.067 | 21.3388
13 | 1.4836 | 0.07405 | -0.0653 | 20.0351
13.5 | 1.4946 | 0.07949 | -0.0637 | 18.8024
14 | 1.5024 | 0.08533 | -0.0623 | 17.6069
14.5 | 1.5087 | 0.09148 | -0.0611 | 16.4921
15 | 1.5109 | 0.09817 | -0.0602 | 15.3906
15.5 | 1.4993 | 0.10638 | -0.0598 | 14.0938
16 | 1.474 | 0.11633 | -0.0604 | 12.6709
16.5 | 1.4494 | 0.12649 | -0.0618 | 11.4586
17 | 1.4307 | 0.13643 | -0.0639 | 10.4867
17.5 | 1.4102 | 0.1469 | -0.067 | 9.5997
18 | 1.3875 | 0.15843 | -0.0717 | 8.7578
18.5 | 1.3621 | 0.17106 | -0.0781 | 7.9627
19 | 1.3382 | 0.18421 | -0.0858 | 7.2645
19.5 | 1.3171 | 0.19803 | -0.0947 | 6.651
20 | 1.299 | 0.21229 | -0.1045 | 6.119