## index
index | Re | Mach | Datasource
1 | 50000 | 0 | JavaFoil+Calcfoil stall+Eppler ext transition
2 | 50000 | 0 | XFOIL ncrit=9
3 | 50000 | 0.1 | JavaFoil+Calcfoil stall+Eppler ext transition
4 | 50000 | 0.1 | XFOIL ncrit=9
5 | 50000 | 0.25 | JavaFoil+Calcfoil stall+Eppler ext transition
6 | 50000 | 0.25 | XFOIL ncrit=9
7 | 50000 | 0.5 | JavaFoil+Calcfoil stall+Eppler ext transition
8 | 50000 | 0.5 | XFOIL ncrit=9
9 | 100000 | 0 | JavaFoil+Calcfoil stall+Eppler ext transition
10 | 100000 | 0 | XFOIL ncrit=9
11 | 100000 | 0.1 | JavaFoil+Calcfoil stall+Eppler ext transition
12 | 100000 | 0.1 | XFOIL ncrit=9
13 | 100000 | 0.25 | JavaFoil+Calcfoil stall+Eppler ext transition
14 | 100000 | 0.25 | XFOIL ncrit=9
15 | 100000 | 0.5 | JavaFoil+Calcfoil stall+Eppler ext transition
16 | 100000 | 0.5 | XFOIL ncrit=9
17 | 250000 | 0 | JavaFoil+Calcfoil stall+Eppler ext transition
18 | 250000 | 0 | XFOIL ncrit=9
19 | 250000 | 0.1 | JavaFoil+Calcfoil stall+Eppler ext transition
20 | 250000 | 0.1 | XFOIL ncrit=9
21 | 250000 | 0.25 | JavaFoil+Calcfoil stall+Eppler ext transition
22 | 250000 | 0.25 | XFOIL ncrit=9
23 | 250000 | 0.5 | JavaFoil+Calcfoil stall+Eppler ext transition
24 | 250000 | 0.5 | XFOIL ncrit=9
25 | 500000 | 0 | JavaFoil+Calcfoil stall+Eppler ext transition
26 | 500000 | 0 | XFOIL ncrit=9
27 | 500000 | 0.1 | JavaFoil+Calcfoil stall+Eppler ext transition
28 | 500000 | 0.1 | XFOIL ncrit=9
29 | 500000 | 0.25 | JavaFoil+Calcfoil stall+Eppler ext transition
30 | 500000 | 0.25 | XFOIL ncrit=9
31 | 500000 | 0.5 | JavaFoil+Calcfoil stall+Eppler ext transition
32 | 500000 | 0.5 | XFOIL ncrit=9
33 | 750000 | 0 | JavaFoil+Calcfoil stall+Eppler ext transition
34 | 750000 | 0 | XFOIL ncrit=9
35 | 750000 | 0.1 | JavaFoil+Calcfoil stall+Eppler ext transition
36 | 750000 | 0.1 | XFOIL ncrit=9
37 | 750000 | 0.25 | JavaFoil+Calcfoil stall+Eppler ext transition
38 | 750000 | 0.25 | XFOIL ncrit=9
39 | 750000 | 0.5 | JavaFoil+Calcfoil stall+Eppler ext transition
40 | 750000 | 0.5 | XFOIL ncrit=9
41 | 1000000 | 0 | JavaFoil+Calcfoil stall+Eppler ext transition
42 | 1000000 | 0 | XFOIL ncrit=9
43 | 1000000 | 0.1 | JavaFoil+Calcfoil stall+Eppler ext transition
44 | 1000000 | 0.1 | XFOIL ncrit=9
45 | 1000000 | 0.25 | JavaFoil+Calcfoil stall+Eppler ext transition
46 | 1000000 | 0.25 | XFOIL ncrit=9
47 | 1000000 | 0.5 | JavaFoil+Calcfoil stall+Eppler ext transition
48 | 1000000 | 0.5 | XFOIL ncrit=9
49 | 2000000 | 0 | JavaFoil+Calcfoil stall+Eppler ext transition
50 | 2000000 | 0 | XFOIL ncrit=9
51 | 2000000 | 0.1 | JavaFoil+Calcfoil stall+Eppler ext transition
52 | 2000000 | 0.1 | XFOIL ncrit=9
53 | 2000000 | 0.25 | JavaFoil+Calcfoil stall+Eppler ext transition
54 | 2000000 | 0.25 | XFOIL ncrit=9
55 | 2000000 | 0.5 | JavaFoil+Calcfoil stall+Eppler ext transition
56 | 2000000 | 0.5 | XFOIL ncrit=9
57 | 3000000 | 0 | JavaFoil+Calcfoil stall+Eppler ext transition
58 | 3000000 | 0 | XFOIL ncrit=9
59 | 3000000 | 0.1 | JavaFoil+Calcfoil stall+Eppler ext transition
60 | 3000000 | 0.1 | XFOIL ncrit=9
61 | 3000000 | 0.25 | JavaFoil+Calcfoil stall+Eppler ext transition
62 | 3000000 | 0.25 | XFOIL ncrit=9
63 | 3000000 | 0.5 | JavaFoil+Calcfoil stall+Eppler ext transition
64 | 3000000 | 0.5 | XFOIL ncrit=9
65 | 4000000 | 0 | JavaFoil+Calcfoil stall+Eppler ext transition
66 | 4000000 | 0 | XFOIL ncrit=9
67 | 4000000 | 0.1 | JavaFoil+Calcfoil stall+Eppler ext transition
68 | 4000000 | 0.1 | XFOIL ncrit=9
69 | 4000000 | 0.25 | JavaFoil+Calcfoil stall+Eppler ext transition
70 | 4000000 | 0.25 | XFOIL ncrit=9
71 | 4000000 | 0.5 | JavaFoil+Calcfoil stall+Eppler ext transition
72 | 4000000 | 0.5 | XFOIL ncrit=9
73 | 5000000 | 0 | JavaFoil+Calcfoil stall+Eppler ext transition
74 | 5000000 | 0 | XFOIL ncrit=9
75 | 5000000 | 0.1 | JavaFoil+Calcfoil stall+Eppler ext transition
76 | 5000000 | 0.1 | XFOIL ncrit=9
77 | 5000000 | 0.25 | JavaFoil+Calcfoil stall+Eppler ext transition
78 | 5000000 | 0.25 | XFOIL ncrit=9
79 | 5000000 | 0.5 | JavaFoil+Calcfoil stall+Eppler ext transition
80 | 5000000 | 0.5 | XFOIL ncrit=9
81 | 6000000 | 0 | JavaFoil+Calcfoil stall+Eppler ext transition
82 | 6000000 | 0 | XFOIL ncrit=9
83 | 6000000 | 0.1 | JavaFoil+Calcfoil stall+Eppler ext transition
84 | 6000000 | 0.1 | XFOIL ncrit=9
85 | 6000000 | 0.25 | JavaFoil+Calcfoil stall+Eppler ext transition
86 | 6000000 | 0.25 | XFOIL ncrit=9
87 | 6000000 | 0.5 | JavaFoil+Calcfoil stall+Eppler ext transition
88 | 6000000 | 0.5 | XFOIL ncrit=9
89 | 7000000 | 0 | JavaFoil+Calcfoil stall+Eppler ext transition
90 | 7000000 | 0 | XFOIL ncrit=9
91 | 7000000 | 0.1 | JavaFoil+Calcfoil stall+Eppler ext transition
92 | 7000000 | 0.1 | XFOIL ncrit=9
93 | 7000000 | 0.25 | JavaFoil+Calcfoil stall+Eppler ext transition
94 | 7000000 | 0.25 | XFOIL ncrit=9
95 | 7000000 | 0.5 | JavaFoil+Calcfoil stall+Eppler ext transition
96 | 7000000 | 0.5 | XFOIL ncrit=9
97 | 8000000 | 0 | JavaFoil+Calcfoil stall+Eppler ext transition
98 | 8000000 | 0 | XFOIL ncrit=9
99 | 8000000 | 0.1 | JavaFoil+Calcfoil stall+Eppler ext transition
100 | 8000000 | 0.1 | XFOIL ncrit=9
101 | 8000000 | 0.25 | JavaFoil+Calcfoil stall+Eppler ext transition
102 | 8000000 | 0.25 | XFOIL ncrit=9
103 | 8000000 | 0.5 | JavaFoil+Calcfoil stall+Eppler ext transition
104 | 8000000 | 0.5 | XFOIL ncrit=9
105 | 10000000 | 0 | JavaFoil+Calcfoil stall+Eppler ext transition
106 | 10000000 | 0 | XFOIL ncrit=9
107 | 10000000 | 0.1 | JavaFoil+Calcfoil stall+Eppler ext transition
108 | 10000000 | 0.1 | XFOIL ncrit=9
109 | 10000000 | 0.25 | JavaFoil+Calcfoil stall+Eppler ext transition
110 | 10000000 | 0.25 | XFOIL ncrit=9
111 | 10000000 | 0.5 | JavaFoil+Calcfoil stall+Eppler ext transition
112 | 10000000 | 0.5 | XFOIL ncrit=9
113 | 12000000 | 0 | JavaFoil+Calcfoil stall+Eppler ext transition
114 | 12000000 | 0 | XFOIL ncrit=9
115 | 12000000 | 0.1 | JavaFoil+Calcfoil stall+Eppler ext transition
116 | 12000000 | 0.1 | XFOIL ncrit=9
117 | 12000000 | 0.25 | JavaFoil+Calcfoil stall+Eppler ext transition
118 | 12000000 | 0.25 | XFOIL ncrit=9
119 | 12000000 | 0.5 | JavaFoil+Calcfoil stall+Eppler ext transition
120 | 12000000 | 0.5 | XFOIL ncrit=9
121 | 14000000 | 0 | JavaFoil+Calcfoil stall+Eppler ext transition
122 | 14000000 | 0 | XFOIL ncrit=9
123 | 14000000 | 0.1 | JavaFoil+Calcfoil stall+Eppler ext transition
124 | 14000000 | 0.1 | XFOIL ncrit=9
125 | 14000000 | 0.25 | JavaFoil+Calcfoil stall+Eppler ext transition
126 | 14000000 | 0.25 | XFOIL ncrit=9
127 | 14000000 | 0.5 | JavaFoil+Calcfoil stall+Eppler ext transition
128 | 14000000 | 0.5 | XFOIL ncrit=9
129 | 16000000 | 0 | JavaFoil+Calcfoil stall+Eppler ext transition
130 | 16000000 | 0 | XFOIL ncrit=9
131 | 16000000 | 0.1 | JavaFoil+Calcfoil stall+Eppler ext transition
132 | 16000000 | 0.1 | XFOIL ncrit=9
133 | 16000000 | 0.25 | JavaFoil+Calcfoil stall+Eppler ext transition
134 | 16000000 | 0.25 | XFOIL ncrit=9
135 | 16000000 | 0.5 | JavaFoil+Calcfoil stall+Eppler ext transition
136 | 16000000 | 0.5 | XFOIL ncrit=9
137 | 18000000 | 0 | JavaFoil+Calcfoil stall+Eppler ext transition
138 | 18000000 | 0 | XFOIL ncrit=9
139 | 18000000 | 0.1 | JavaFoil+Calcfoil stall+Eppler ext transition
140 | 18000000 | 0.1 | XFOIL ncrit=9
141 | 18000000 | 0.25 | JavaFoil+Calcfoil stall+Eppler ext transition
142 | 18000000 | 0.25 | XFOIL ncrit=9
143 | 18000000 | 0.5 | JavaFoil+Calcfoil stall+Eppler ext transition
144 | 18000000 | 0.5 | XFOIL ncrit=9
145 | 20000000 | 0 | JavaFoil+Calcfoil stall+Eppler ext transition
146 | 20000000 | 0 | XFOIL ncrit=9
147 | 20000000 | 0.1 | JavaFoil+Calcfoil stall+Eppler ext transition
148 | 20000000 | 0.1 | XFOIL ncrit=9
149 | 20000000 | 0.25 | JavaFoil+Calcfoil stall+Eppler ext transition
150 | 20000000 | 0.25 | XFOIL ncrit=9
151 | 20000000 | 0.5 | JavaFoil+Calcfoil stall+Eppler ext transition
152 | 20000000 | 0.5 | XFOIL ncrit=9

## 1. Re 50k Mach 0.00 (1)
BIGFOIL.COM POLAR EXPORT
GA 40A415
GA 40A415 |  |  |  | Cl Max: | 1.283 | at alpha= | 14 | deg
JavaFoil+Calcfoil stall+Eppler ext transition |  |  |  | L/D Max: | 37.18 | at alpha= | 6.5 | deg
Re: | 50000 |  |  | Cd Min: | 0.018 | at alpha= | -1 | deg
Mach: | 0 |  |  | Cl=0 at alpha= | -3.0204 | deg
|  |  |  | @ Cl=0.1, Cd= | 0.025165
|  |  |  | @ Cl=0.4, Cd= | 0.02121
|  |  |  | @ Cl=0.6, Cd= | 0.022943
alpha (deg) | Cl | Cd | Cm | Cl/Cd
-18 | -0.483 | 0.26133 | -0.011 | -1.847
-17.5 | -0.496 | 0.24264 | -0.011 | -2.045
-17 | -0.51 | 0.22409 | -0.011 | -2.274
-16.5 | -0.522 | 0.21614 | -0.012 | -2.416
-16 | -0.534 | 0.20272 | -0.012 | -2.634
-15.5 | -0.545 | 0.18414 | -0.012 | -2.96
-15 | -0.555 | 0.17654 | -0.013 | -3.142
-14.5 | -0.563 | 0.16588 | -0.013 | -3.394
-14 | -0.569 | 0.15869 | -0.013 | -3.588
-13.5 | -0.574 | 0.14728 | -0.014 | -3.896
-13 | -0.576 | 0.13698 | -0.014 | -4.204
-12.5 | -0.575 | 0.12821 | -0.014 | -4.487
-12 | -0.572 | 0.1279 | -0.014 | -4.471
-11.5 | -0.565 | 0.11764 | -0.015 | -4.807
-11 | -0.556 | 0.10835 | -0.015 | -5.13
-10.5 | -0.543 | 0.09982 | -0.015 | -5.437
-10 | -0.526 | 0.09319 | -0.015 | -5.646
-9.5 | -0.506 | 0.08715 | -0.016 | -5.807
-9 | -0.482 | 0.08027 | -0.016 | -6.011
-8.5 | -0.455 | 0.07384 | -0.016 | -6.168
-8 | -0.425 | 0.06994 | -0.016 | -6.077
-7.5 | -0.392 | 0.06382 | -0.017 | -6.137
-7 | -0.355 | 0.05936 | -0.017 | -5.988
-6.5 | -0.317 | 0.05644 | -0.017 | -5.609
-6 | -0.275 | 0.05288 | -0.017 | -5.209
-5.5 | -0.232 | 0.0497 | -0.018 | -4.676
-5 | -0.188 | 0.04706 | -0.018 | -3.988
-4.5 | -0.142 | 0.04455 | -0.022 | -3.184
-4 | -0.095 | 0.04202 | -0.025 | -2.255
-3.5 | -0.047 | 0.04153 | -0.024 | -1.12
-3 | 0.002 | 0.03998 | -0.025 | 0.055
-2.5 | 0.051 | 0.03867 | -0.027 | 1.33
-2 | 0.124 | 0.01855 | -0.057 | 6.697
-1.5 | 0.185 | 0.01855 | -0.058 | 9.988
-1 | 0.246 | 0.018 | -0.059 | 13.691
-0.5 | 0.307 | 0.01811 | -0.06 | 16.978
0 | 0.347 | 0.02095 | -0.061 | 16.588
0.5 | 0.404 | 0.02123 | -0.062 | 19.041
1 | 0.461 | 0.02161 | -0.063 | 21.336
1.5 | 0.517 | 0.02207 | -0.063 | 23.438
2 | 0.574 | 0.02257 | -0.064 | 25.408
2.5 | 0.629 | 0.02336 | -0.065 | 26.938
3 | 0.685 | 0.02395 | -0.066 | 28.614
3.5 | 0.741 | 0.0247 | -0.067 | 29.984
4 | 0.793 | 0.02525 | -0.068 | 31.425
4.5 | 0.847 | 0.02612 | -0.069 | 32.43
5 | 0.9 | 0.02707 | -0.069 | 33.239
5.5 | 0.953 | 0.0279 | -0.07 | 34.146
6 | 1.003 | 0.02903 | -0.071 | 34.565
6.5 | 1.093 | 0.0294 | -0.076 | 37.18
7 | 1.142 | 0.03072 | -0.077 | 37.164
7.5 | 1.188 | 0.03206 | -0.078 | 37.071
8 | 1.233 | 0.03344 | -0.078 | 36.859
8.5 | 1.082 | 0.06159 | -0.037 | 17.572
9 | 1.119 | 0.06424 | -0.041 | 17.419
9.5 | 1.147 | 0.07002 | -0.036 | 16.386
10 | 1.176 | 0.07582 | -0.036 | 15.509
10.5 | 1.201 | 0.08178 | -0.036 | 14.689
11 | 1.223 | 0.08778 | -0.035 | 13.934
11.5 | 1.241 | 0.09462 | -0.032 | 13.115
12 | 1.258 | 0.10219 | -0.035 | 12.306
12.5 | 1.269 | 0.10962 | -0.034 | 11.575
13 | 1.277 | 0.11845 | -0.033 | 10.778
13.5 | 1.281 | 0.12793 | -0.033 | 10.017
14 | 1.283 | 0.13812 | -0.033 | 9.286
14.5 | 1.28 | 0.14902 | -0.033 | 8.591
15 | 1.275 | 0.15965 | -0.033 | 7.985
15.5 | 1.257 | 0.16909 | -0.033 | 7.433
16 | 1.235 | 0.18059 | -0.034 | 6.838
16.5 | 1.209 | 0.19697 | -0.033 | 6.14
17 | 1.181 | 0.21242 | -0.034 | 5.561
17.5 | 1.151 | 0.22669 | -0.034 | 5.077
18 | 1.118 | 0.23832 | -0.034 | 4.693
18.5 | 1.085 | 0.25293 | -0.034 | 4.288
19 | 1.05 | 0.28275 | -0.034 | 3.713

## 2. Re 50k Mach 0.00 (2)
BIGFOIL.COM POLAR EXPORT
GA 40A415
GA 40A415 |  |  |  | Cl Max: | 1.2405 | at alpha= | 13 | deg
XFOIL ncrit=9 |  |  |  | L/D Max: | 20.2127 | at alpha= | 12.5 | deg
Re: | 50000 |  |  | Cd Min: | 0.21665 | at alpha= | 18 | deg
Mach: | 0 |  |  | Cl=0 at alpha= | 3.1589 | deg
|  |  |  | @ Cl=0.1, Cd= | 0.051764
|  |  |  | @ Cl=0.4, Cd= | 0.07692
|  |  |  | @ Cl=0.6, Cd= | 0.094975
alpha (deg) | Cl | Cd | Cm | Cl/Cd
-9.5 | -0.4264 | 0.1273 | -0.0243 | -3.3496
-9 | -0.4074 | 0.12146 | -0.0191 | -3.3542
-8.5 | -0.4367 | 0.11947 | -0.0145 | -3.6553
-8 | -0.434 | 0.11484 | -0.0099 | -3.7792
-7.5 | -0.4464 | 0.11129 | -0.0048 | -4.0111
-7 | -0.4499 | 0.10755 | 0.0005 | -4.1832
-6.5 | -0.4582 | 0.10408 | 0.0066 | -4.4024
-6 | -0.4402 | 0.09954 | 0.0109 | -4.4223
-4.5 | -0.6125 | 0.05675 | -0.0205 | -10.793
-4 | -0.5747 | 0.05046 | -0.0188 | -11.3892
-3.5 | -0.5361 | 0.04604 | -0.0171 | -11.6442
-3 | -0.4942 | 0.0425 | -0.0153 | -11.6282
-2.5 | -0.452 | 0.03987 | -0.0137 | -11.3368
-2 | -0.4078 | 0.03838 | -0.0117 | -10.6253
-1.5 | -0.3643 | 0.03711 | -0.0099 | -9.8168
-1 | -0.2523 | 0.03603 | -0.0132 | -7.0025
-0.5 | -0.2409 | 0.03549 | -0.009 | -6.7878
0 | -0.2159 | 0.03582 | -0.0068 | -6.0274
0.5 | -0.1846 | 0.03665 | -0.0057 | -5.0368
1 | -0.1508 | 0.0378 | -0.0051 | -3.9894
1.5 | -0.1159 | 0.03917 | -0.0046 | -2.9589
2 | -0.0807 | 0.04072 | -0.0043 | -1.9818
2.5 | -0.0457 | 0.04244 | -0.0041 | -1.0768
3 | -0.0109 | 0.04433 | -0.004 | -0.24588
3.5 | 0.0234 | 0.04639 | -0.004 | 0.50442
4 | 0.0699 | 0.04962 | -0.0067 | 1.4087
5 | 0.1895 | 0.05814 | -0.0177 | 3.2594
5.5 | 0.2412 | 0.06229 | -0.0214 | 3.8722
6.5 | 0.333 | 0.07003 | -0.0268 | 4.7551
7 | 0.372 | 0.07398 | -0.0284 | 5.0284
7.5 | 0.4279 | 0.07985 | -0.0326 | 5.3588
8 | 0.4597 | 0.08336 | -0.0331 | 5.5146
8.5 | 0.4912 | 0.08742 | -0.0338 | 5.6189
9 | 0.5291 | 0.09224 | -0.0353 | 5.7361
9.5 | 0.5556 | 0.09642 | -0.0354 | 5.7623
10 | 0.6773 | 0.09246 | -0.0338 | 7.3253
10.5 | 0.7707 | 0.08881 | -0.0318 | 8.6781
11.5 | 1.0088 | 0.05259 | -0.0056 | 19.1824
12.5 | 1.1879 | 0.05877 | -0.0043 | 20.2127
13 | 1.2405 | 0.0658 | -0.0044 | 18.8526
13.5 | 1.2213 | 0.073 | -0.0004 | 16.7301
14 | 1.1841 | 0.0814 | 0.0026 | 14.5467
14.5 | 1.1333 | 0.09168 | 0.0035 | 12.3615
15 | 1.081 | 0.10418 | 0.0016 | 10.3763
16.5 | 0.7901 | 0.19533 | -0.0546 | 4.0449
17 | 0.7988 | 0.20203 | -0.0577 | 3.9539
17.5 | 0.8117 | 0.20933 | -0.0608 | 3.8776
18 | 0.8287 | 0.21665 | -0.0633 | 3.8251

## 3. Re 50k Mach 0.10 (1)
BIGFOIL.COM POLAR EXPORT
GA 40A415
GA 40A415 |  |  |  | Cl Max: | 1.271 | at alpha= | 13.5 | deg
JavaFoil+Calcfoil stall+Eppler ext transition |  |  |  | L/D Max: | 36.976 | at alpha= | 7 | deg
Re: | 50000 |  |  | Cd Min: | 0.01807 | at alpha= | -1 | deg
Mach: | 0.1 |  |  | Cl=0 at alpha= | -3.0204 | deg
|  |  |  | @ Cl=0.1, Cd= | 0.025464
|  |  |  | @ Cl=0.4, Cd= | 0.021324
|  |  |  | @ Cl=0.6, Cd= | 0.023009
alpha (deg) | Cl | Cd | Cm | Cl/Cd
-17.5 | -0.45 | 0.24878 | -0.011 | -1.809
-17 | -0.466 | 0.2431 | -0.012 | -1.917
-16.5 | -0.481 | 0.21976 | -0.012 | -2.19
-16 | -0.496 | 0.21967 | -0.012 | -2.258
-15.5 | -0.51 | 0.19654 | -0.012 | -2.594
-15 | -0.523 | 0.18212 | -0.013 | -2.869
-14.5 | -0.534 | 0.17407 | -0.013 | -3.067
-14 | -0.543 | 0.16023 | -0.013 | -3.391
-13.5 | -0.551 | 0.14892 | -0.014 | -3.699
-13 | -0.556 | 0.14303 | -0.014 | -3.886
-12.5 | -0.558 | 0.12892 | -0.014 | -4.33
-12 | -0.558 | 0.1232 | -0.015 | -4.526
-11.5 | -0.554 | 0.11418 | -0.015 | -4.85
-11 | -0.546 | 0.11277 | -0.015 | -4.845
-10.5 | -0.535 | 0.10081 | -0.015 | -5.311
-10 | -0.521 | 0.09542 | -0.015 | -5.458
-9.5 | -0.502 | 0.08756 | -0.016 | -5.736
-9 | -0.48 | 0.08077 | -0.016 | -5.943
-8.5 | -0.454 | 0.07507 | -0.016 | -6.048
-8 | -0.424 | 0.071 | -0.016 | -5.978
-7.5 | -0.392 | 0.06415 | -0.017 | -6.106
-7 | -0.356 | 0.05997 | -0.017 | -5.934
-6.5 | -0.317 | 0.05672 | -0.017 | -5.594
-6 | -0.276 | 0.05302 | -0.017 | -5.211
-5.5 | -0.233 | 0.04998 | -0.018 | -4.666
-5 | -0.188 | 0.04703 | -0.018 | -4.006
-4.5 | -0.142 | 0.0444 | -0.022 | -3.208
-4 | -0.095 | 0.04215 | -0.025 | -2.258
-3.5 | -0.047 | 0.04156 | -0.024 | -1.124
-3 | 0.002 | 0.04002 | -0.025 | 0.055
-2.5 | 0.052 | 0.03874 | -0.027 | 1.334
-2 | 0.125 | 0.01855 | -0.058 | 6.73
-1.5 | 0.186 | 0.01855 | -0.059 | 10.04
-1 | 0.248 | 0.01807 | -0.059 | 13.707
-0.5 | 0.309 | 0.01815 | -0.06 | 17.024
0 | 0.349 | 0.02102 | -0.061 | 16.599
0.5 | 0.406 | 0.02136 | -0.062 | 19.013
1 | 0.463 | 0.02173 | -0.063 | 21.309
1.5 | 0.52 | 0.02217 | -0.064 | 23.451
2 | 0.576 | 0.02271 | -0.065 | 25.364
2.5 | 0.633 | 0.02342 | -0.066 | 27.003
3 | 0.688 | 0.02411 | -0.066 | 28.549
3.5 | 0.745 | 0.02478 | -0.067 | 30.043
4 | 0.797 | 0.02537 | -0.068 | 31.409
4.5 | 0.851 | 0.02625 | -0.069 | 32.421
5 | 0.904 | 0.02719 | -0.07 | 33.268
5.5 | 0.957 | 0.02806 | -0.071 | 34.092
6 | 1.008 | 0.02915 | -0.071 | 34.58
6.5 | 1.058 | 0.02994 | -0.072 | 35.34
7 | 1.146 | 0.031 | -0.077 | 36.976
7.5 | 1.193 | 0.03232 | -0.078 | 36.909
8 | 1.237 | 0.03373 | -0.079 | 36.668
8.5 | 1.086 | 0.06178 | -0.037 | 17.577
9 | 1.122 | 0.06455 | -0.041 | 17.385
9.5 | 1.151 | 0.07015 | -0.038 | 16.411
10 | 1.178 | 0.07696 | -0.037 | 15.309
10.5 | 1.202 | 0.08324 | -0.036 | 14.445
11 | 1.222 | 0.08776 | -0.032 | 13.924
11.5 | 1.239 | 0.09653 | -0.032 | 12.84
12 | 1.254 | 0.10273 | -0.033 | 12.203
12.5 | 1.263 | 0.10968 | -0.032 | 11.517
13 | 1.269 | 0.11848 | -0.032 | 10.711
13.5 | 1.271 | 0.12921 | -0.033 | 9.839
14 | 1.27 | 0.14043 | -0.033 | 9.04
14.5 | 1.264 | 0.15014 | -0.033 | 8.42
15 | 1.255 | 0.16031 | -0.033 | 7.831
15.5 | 1.233 | 0.17729 | -0.033 | 6.955
16 | 1.206 | 0.19102 | -0.033 | 6.316
16.5 | 1.177 | 0.19874 | -0.033 | 5.92
17 | 1.144 | 0.21911 | -0.033 | 5.219
17.5 | 1.108 | 0.2373 | -0.034 | 4.67
18 | 1.071 | 0.25405 | -0.034 | 4.216
18.5 | 1.032 | 0.27212 | -0.034 | 3.794

## 4. Re 50k Mach 0.10 (2)
BIGFOIL.COM POLAR EXPORT
GA 40A415
GA 40A415 |  |  |  | Cl Max: | 1.2336 | at alpha= | 13 | deg
XFOIL ncrit=9 |  |  |  | L/D Max: | 19.7978 | at alpha= | 12.5 | deg
Re: | 50000 |  |  | Cd Min: | 0.21759 | at alpha= | 18 | deg
Mach: | 0.1 |  |  | Cl=0 at alpha= | 3.1739 | deg
|  |  |  | @ Cl=0.1, Cd= | 0.052021
|  |  |  | @ Cl=0.4, Cd= | 0.077226
|  |  |  | @ Cl=0.6, Cd= | 0.095128
alpha (deg) | Cl | Cd | Cm | Cl/Cd
-9.5 | -0.3971 | 0.12533 | -0.0239 | -3.1684
-9 | -0.406 | 0.12214 | -0.0191 | -3.3241
-8.5 | -0.4398 | 0.12045 | -0.0145 | -3.6513
-8 | -0.4317 | 0.11544 | -0.01 | -3.7396
-7.5 | -0.4426 | 0.11178 | -0.005 | -3.9596
-7 | -0.4483 | 0.10813 | 0.0003 | -4.1459
-6.5 | -0.4529 | 0.10443 | 0.0062 | -4.3369
-6 | -0.4333 | 0.09972 | 0.0096 | -4.3452
-4.5 | -0.6185 | 0.0576 | -0.0202 | -10.7378
-4 | -0.58 | 0.05054 | -0.0192 | -11.4761
-3.5 | -0.5403 | 0.04657 | -0.0173 | -11.6019
-3 | -0.4984 | 0.0429 | -0.0155 | -11.6177
-2.5 | -0.4559 | 0.0402 | -0.0139 | -11.3408
-2 | -0.4115 | 0.0386 | -0.0119 | -10.6606
-1.5 | -0.3674 | 0.03736 | -0.01 | -9.834
-1 | -0.2525 | 0.03629 | -0.0135 | -6.9578
-0.5 | -0.2419 | 0.03569 | -0.0091 | -6.7778
0 | -0.2175 | 0.03597 | -0.0069 | -6.0467
0.5 | -0.1863 | 0.03678 | -0.0057 | -5.0653
1 | -0.1525 | 0.03792 | -0.005 | -4.0216
1.5 | -0.1175 | 0.03929 | -0.0045 | -2.9906
2 | -0.0822 | 0.04085 | -0.0042 | -2.0122
2.5 | -0.0469 | 0.04257 | -0.004 | -1.1017
3 | -0.012 | 0.04447 | -0.004 | -0.26984
3.5 | 0.0225 | 0.04653 | -0.004 | 0.48356
4 | 0.0709 | 0.04995 | -0.0069 | 1.4194
5 | 0.1909 | 0.05849 | -0.0179 | 3.2638
5.5 | 0.2402 | 0.06235 | -0.0213 | 3.8524
6 | 0.2985 | 0.06747 | -0.026 | 4.4242
6.5 | 0.3355 | 0.0705 | -0.0271 | 4.7589
7 | 0.3725 | 0.07422 | -0.0284 | 5.0189
7.5 | 0.4176 | 0.07915 | -0.031 | 5.2761
8 | 0.4658 | 0.08436 | -0.0339 | 5.5216
8.5 | 0.4979 | 0.08836 | -0.0346 | 5.6349
9 | 0.5387 | 0.0935 | -0.0363 | 5.7615
9.5 | 0.5546 | 0.0965 | -0.0351 | 5.7472
10 | 0.6731 | 0.09292 | -0.0334 | 7.2439
10.5 | 0.7528 | 0.09068 | -0.0315 | 8.3017
11 | 0.9081 | 0.07049 | -0.0213 | 12.8827
11.5 | 1.0079 | 0.05342 | -0.0049 | 18.8675
12 | 1.083 | 0.05536 | -0.0022 | 19.5629
12.5 | 1.1845 | 0.05983 | -0.0032 | 19.7978
13 | 1.2336 | 0.06695 | -0.003 | 18.4257
13.5 | 1.2109 | 0.07438 | 0.0008 | 16.2799
14 | 1.1715 | 0.08311 | 0.0033 | 14.0958
14.5 | 1.1209 | 0.09374 | 0.0037 | 11.9575
15 | 1.0719 | 0.10642 | 0.0013 | 10.0724
15.5 | 0.8418 | 0.15859 | -0.0313 | 5.308
16 | 0.857 | 0.1698 | -0.0342 | 5.0471
16.5 | 0.7913 | 0.19602 | -0.055 | 4.0368
17 | 0.8001 | 0.20274 | -0.0582 | 3.9464
17.5 | 0.8136 | 0.21012 | -0.0612 | 3.8721
18 | 0.8313 | 0.21759 | -0.0637 | 3.8205

## 5. Re 50k Mach 0.25 (1)
BIGFOIL.COM POLAR EXPORT
GA 40A415
GA 40A415 |  |  |  | Cl Max: | 1.218 | at alpha= | 11.5 | deg
JavaFoil+Calcfoil stall+Eppler ext transition |  |  |  | L/D Max: | 36.415 | at alpha= | 6.5 | deg
Re: | 50000 |  |  | Cd Min: | 0.01833 | at alpha= | -1 | deg
Mach: | 0.25 |  |  | Cl=0 at alpha= | -3.02 | deg
|  |  |  | @ Cl=0.1, Cd= | 0.026389
|  |  |  | @ Cl=0.4, Cd= | 0.021676
|  |  |  | @ Cl=0.6, Cd= | 0.023336
alpha (deg) | Cl | Cd | Cm | Cl/Cd
-15 | -0.204 | 0.24737 | -0.013 | -0.823
-14.5 | -0.256 | 0.23613 | -0.013 | -1.084
-14 | -0.301 | 0.20236 | -0.014 | -1.485
-13.5 | -0.34 | 0.18316 | -0.014 | -1.856
-13 | -0.375 | 0.17152 | -0.015 | -2.186
-12.5 | -0.405 | 0.15216 | -0.015 | -2.662
-12 | -0.43 | 0.14398 | -0.015 | -2.987
-11.5 | -0.45 | 0.12842 | -0.016 | -3.502
-11 | -0.464 | 0.11932 | -0.016 | -3.885
-10.5 | -0.471 | 0.10893 | -0.016 | -4.326
-10 | -0.473 | 0.11307 | -0.016 | -4.18
-9.5 | -0.468 | 0.09935 | -0.016 | -4.708
-9 | -0.457 | 0.09174 | -0.016 | -4.976
-8.5 | -0.439 | 0.08244 | -0.017 | -5.33
-8 | -0.417 | 0.07659 | -0.016 | -5.44
-7.5 | -0.389 | 0.06817 | -0.017 | -5.704
-7 | -0.356 | 0.06271 | -0.017 | -5.683
-6.5 | -0.32 | 0.05919 | -0.017 | -5.406
-6 | -0.28 | 0.05481 | -0.018 | -5.111
-5.5 | -0.237 | 0.05027 | -0.018 | -4.724
-5 | -0.192 | 0.04806 | -0.019 | -4.003
-4.5 | -0.146 | 0.04521 | -0.022 | -3.223
-4 | -0.097 | 0.04296 | -0.024 | -2.268
-3.5 | -0.048 | 0.04182 | -0.024 | -1.146
-3 | 0.002 | 0.04034 | -0.025 | 0.056
-2.5 | 0.053 | 0.03901 | -0.027 | 1.36
-2 | 0.128 | 0.01887 | -0.059 | 6.797
-1.5 | 0.191 | 0.01875 | -0.06 | 10.201
-1 | 0.255 | 0.01833 | -0.061 | 13.889
-0.5 | 0.317 | 0.01845 | -0.062 | 17.207
0 | 0.358 | 0.02142 | -0.063 | 16.712
0.5 | 0.417 | 0.02178 | -0.064 | 19.131
1 | 0.475 | 0.02218 | -0.065 | 21.42
1.5 | 0.533 | 0.02264 | -0.065 | 23.56
2 | 0.591 | 0.02321 | -0.066 | 25.47
2.5 | 0.649 | 0.02402 | -0.067 | 27.02
3 | 0.706 | 0.02471 | -0.068 | 28.592
3.5 | 0.764 | 0.0255 | -0.069 | 29.949
4 | 0.818 | 0.02607 | -0.07 | 31.363
4.5 | 0.873 | 0.02696 | -0.071 | 32.378
5 | 0.927 | 0.02794 | -0.072 | 33.194
5.5 | 0.981 | 0.02892 | -0.072 | 33.911
6 | 1.033 | 0.03007 | -0.073 | 34.352
6.5 | 1.123 | 0.03083 | -0.078 | 36.415
7 | 1.172 | 0.03223 | -0.079 | 36.357
7.5 | 1.217 | 0.03377 | -0.08 | 36.045
8 | 1.072 | 0.05889 | -0.04 | 18.21
8.5 | 1.108 | 0.06163 | -0.042 | 17.978
9 | 1.137 | 0.06667 | -0.04 | 17.06
9.5 | 1.162 | 0.07288 | -0.037 | 15.947
10 | 1.184 | 0.08023 | -0.037 | 14.759
10.5 | 1.201 | 0.08644 | -0.036 | 13.895
11 | 1.212 | 0.09364 | -0.032 | 12.941
11.5 | 1.218 | 0.10365 | -0.032 | 11.751
12 | 1.218 | 0.11202 | -0.033 | 10.874
12.5 | 1.212 | 0.12428 | -0.032 | 9.751
13 | 1.199 | 0.13278 | -0.033 | 9.032
13.5 | 1.18 | 0.14441 | -0.033 | 8.171
14 | 1.154 | 0.15994 | -0.033 | 7.217
14.5 | 1.122 | 0.17649 | -0.033 | 6.358
15 | 1.084 | 0.19982 | -0.033 | 5.424
15.5 | 1.024 | 0.2235 | -0.034 | 4.581
16 | 0.956 | 0.25031 | -0.034 | 3.82
16.5 | 0.883 | 0.27193 | -0.034 | 3.246

## 6. Re 50k Mach 0.25 (2)
BIGFOIL.COM POLAR EXPORT
GA 40A415
GA 40A415 |  |  |  | Cl Max: | 1.1581 | at alpha= | 12.5 | deg
XFOIL ncrit=9 |  |  |  | L/D Max: | 18.7157 | at alpha= | 11 | deg
Re: | 50000 |  |  | Cd Min: | 0.21472 | at alpha= | 17.5 | deg
Mach: | 0.25 |  |  | Cl=0 at alpha= | 3.2557 | deg
|  |  |  | @ Cl=0.1, Cd= | 0.053088
|  |  |  | @ Cl=0.4, Cd= | 0.078441
|  |  |  | @ Cl=0.6, Cd= | 0.093871
alpha (deg) | Cl | Cd | Cm | Cl/Cd
-9.5 | -0.3867 | 0.12882 | -0.0232 | -3.0019
-9 | -0.4111 | 0.12665 | -0.019 | -3.246
-8 | -0.4342 | 0.11954 | -0.0101 | -3.6323
-7.5 | -0.4335 | 0.11497 | -0.0055 | -3.7705
-7 | -0.4551 | 0.11224 | 0.0001 | -4.0547
-6.5 | -0.4451 | 0.10768 | 0.0029 | -4.1335
-6 | -0.4076 | 0.10106 | 0.0039 | -4.0332
-4.5 | -0.6338 | 0.06206 | -0.0203 | -10.2127
-4 | -0.6016 | 0.05443 | -0.0198 | -11.0527
-3.5 | -0.5624 | 0.04959 | -0.0182 | -11.341
-3 | -0.5212 | 0.0453 | -0.0165 | -11.5055
-2.5 | -0.4773 | 0.04212 | -0.0147 | -11.3319
-2 | -0.4322 | 0.03998 | -0.0129 | -10.8104
-1.5 | -0.3865 | 0.03865 | -0.0107 | -10
-0.5 | -0.2462 | 0.03689 | -0.0103 | -6.6739
0 | -0.226 | 0.03685 | -0.0071 | -6.133
0.5 | -0.1959 | 0.03752 | -0.0056 | -5.2212
1 | -0.1618 | 0.03861 | -0.0047 | -4.1906
1.5 | -0.1262 | 0.03997 | -0.0042 | -3.1574
2 | -0.0901 | 0.04153 | -0.0039 | -2.1695
2.5 | -0.0539 | 0.04329 | -0.0037 | -1.2451
3 | -0.0181 | 0.04523 | -0.0036 | -0.40018
3.5 | 0.0173 | 0.04735 | -0.0037 | 0.36536
4 | 0.0726 | 0.05112 | -0.008 | 1.4202
4.5 | 0.1354 | 0.05563 | -0.0138 | 2.4339
5 | 0.2009 | 0.06095 | -0.0199 | 3.2961
5.5 | 0.2476 | 0.0642 | -0.0226 | 3.8567
6 | 0.2902 | 0.06772 | -0.0245 | 4.2853
6.5 | 0.3364 | 0.07215 | -0.0272 | 4.6625
7 | 0.3886 | 0.07722 | -0.0306 | 5.0324
7.5 | 0.4211 | 0.0807 | -0.0311 | 5.2181
8 | 0.4536 | 0.08476 | -0.0318 | 5.3516
8.5 | 0.4882 | 0.0893 | -0.033 | 5.467
9 | 0.5363 | 0.09477 | -0.0353 | 5.659
9.5 | 0.6277 | 0.09348 | -0.0337 | 6.7148
10 | 0.7058 | 0.09318 | -0.0327 | 7.5746
10.5 | 0.7801 | 0.08967 | -0.029 | 8.6997
11 | 0.9968 | 0.05326 | -0.0064 | 18.7157
11.5 | 1.0186 | 0.05687 | -0.0011 | 17.911
12 | 1.1113 | 0.05947 | 0.0008 | 18.6867
12.5 | 1.1581 | 0.06576 | 0.002 | 17.611
13 | 1.1407 | 0.07375 | 0.0043 | 15.4671
13.5 | 1.1078 | 0.08318 | 0.0052 | 13.3181
14 | 1.0422 | 0.09645 | 0.0028 | 10.8056
14.5 | 0.9741 | 0.11364 | -0.004 | 8.5718
16.5 | 0.7982 | 0.19982 | -0.0572 | 3.9946
17 | 0.8081 | 0.20665 | -0.0606 | 3.9105
17.5 | 0.8255 | 0.21472 | -0.0636 | 3.8445

## 7. Re 50k Mach 0.50 (1)
BIGFOIL.COM POLAR EXPORT
GA 40A415
GA 40A415 |  |  |  | Cl Max: | 1.292 | at alpha= | 7.5 | deg
JavaFoil+Calcfoil stall+Eppler ext transition |  |  |  | L/D Max: | 32.7 | at alpha= | 6 | deg
Re: | 50000 |  |  | Cd Min: | 0.0201 | at alpha= | -1.5 | deg
Mach: | 0.5 |  |  | Cl=0 at alpha= | -3.0268 | deg
|  |  |  | @ Cl=0.1, Cd= | 0.039706
|  |  |  | @ Cl=0.4, Cd= | 0.023704
|  |  |  | @ Cl=0.6, Cd= | 0.025027
alpha (deg) | Cl | Cd | Cm | Cl/Cd
-20 | -0.944 | 0.45863 | -0.017 | -2.057
-19.5 | -0.917 | 0.43858 | -0.017 | -2.091
-19 | -0.89 | 0.43849 | -0.018 | -2.03
-18.5 | -0.859 | 0.38756 | -0.017 | -2.217
-18 | -0.832 | 0.38698 | -0.017 | -2.15
-17.5 | -0.805 | 0.3657 | -0.017 | -2.201
-17 | -0.778 | 0.34894 | -0.018 | -2.23
-16.5 | -0.751 | 0.346 | -0.018 | -2.17
-16 | -0.724 | 0.36255 | -0.019 | -1.996
-15.5 | -0.697 | 0.34379 | -0.019 | -2.026
-15 | -0.669 | 0.34169 | -0.02 | -1.959
-14.5 | -0.642 | 0.32435 | -0.02 | -1.98
-14 | -0.615 | 0.29598 | -0.021 | -2.077
-13.5 | -0.586 | 0.27609 | -0.02 | -2.123
-13 | -0.558 | 0.25843 | -0.019 | -2.159
-12.5 | -0.53 | 0.25905 | -0.02 | -2.048
-12 | -0.503 | 0.25475 | -0.02 | -1.974
-11.5 | -0.475 | 0.2427 | -0.02 | -1.958
-11 | -0.447 | 0.25491 | -0.021 | -1.756
-10.5 | -0.42 | 0.23286 | -0.021 | -1.803
-10 | -0.392 | 0.22948 | -0.022 | -1.708
-9.5 | -0.364 | 0.24651 | -0.022 | -1.477
-9 | -0.336 | 0.18745 | -0.021 | -1.792
-8.5 | -0.308 | 0.17344 | -0.021 | -1.776
-8 | -0.28 | 0.16915 | -0.022 | -1.656
-7.5 | -0.252 | 0.14903 | -0.021 | -1.69
-7 | -0.224 | 0.10457 | -0.02 | -2.14
-6.5 | -0.196 | 0.15685 | -0.02 | -1.248
-6 | -0.226 | 0.10327 | -0.02 | -2.191
-5.5 | -0.235 | 0.0643 | -0.02 | -3.662
-5 | -0.202 | 0.05489 | -0.02 | -3.683
-4.5 | -0.157 | 0.05007 | -0.02 | -3.139
-4 | -0.107 | 0.0453 | -0.026 | -2.358
-3.5 | -0.053 | 0.04357 | -0.026 | -1.217
-3 | 0.003 | 0.0421 | -0.027 | 0.06
-2.5 | 0.059 | 0.04054 | -0.029 | 1.458
-2 | 0.116 | 0.03938 | -0.031 | 2.952
-1.5 | 0.214 | 0.0201 | -0.067 | 10.631
-1 | 0.28 | 0.02024 | -0.066 | 13.818
-0.5 | 0.35 | 0.0203 | -0.068 | 17.256
0 | 0.398 | 0.0237 | -0.069 | 16.781
0.5 | 0.463 | 0.02383 | -0.07 | 19.426
1 | 0.528 | 0.02435 | -0.071 | 21.673
1.5 | 0.593 | 0.02495 | -0.072 | 23.751
2 | 0.657 | 0.02565 | -0.073 | 25.605
2.5 | 0.721 | 0.02669 | -0.074 | 27.014
3 | 0.786 | 0.02755 | -0.075 | 28.519
3.5 | 0.85 | 0.02828 | -0.076 | 30.035
4 | 0.908 | 0.02938 | -0.077 | 30.899
4.5 | 0.968 | 0.03052 | -0.078 | 31.729
5 | 1.027 | 0.03189 | -0.079 | 32.202
5.5 | 1.085 | 0.03327 | -0.08 | 32.621
6 | 1.177 | 0.03599 | -0.085 | 32.7
6.5 | 1.225 | 0.03768 | -0.086 | 32.51
7 | 1.082 | 0.05578 | -0.044 | 19.398
7.5 | 1.292 | 0.04223 | -0.088 | 30.585
8 | 1.113 | 0.0681 | -0.039 | 16.342
8.5 | 1.089 | 0.07526 | -0.033 | 14.465
9 | 0.977 | 0.09441 | -0.033 | 10.345
9.5 | 0.704 | 0.16464 | -0.034 | 4.274
10 | 0.732 | 0.17279 | -0.038 | 4.235
10.5 | 0.76 | 0.23725 | -0.04 | 3.203
11 | 0.787 | 0.24013 | -0.041 | 3.279
11.5 | 0.816 | 0.2649 | -0.045 | 3.081
12 | 0.844 | 0.26744 | -0.046 | 3.154
12.5 | 0.871 | 0.27764 | -0.046 | 3.137

## 8. Re 50k Mach 0.50 (2)
BIGFOIL.COM POLAR EXPORT
GA 40A415
GA 40A415 |  |  |  | Cl Max: | 0.9771 | at alpha= | 20 | deg
XFOIL ncrit=9 |  |  |  | L/D Max: | 12.6457 | at alpha= | 11 | deg
Re: | 50000 |  |  | Cd Min: | 0.27456 | at alpha= | 20 | deg
Mach: | 0.5 |  |  | Cl=0 at alpha= | 3.4102 | deg
|  |  |  | @ Cl=0.1, Cd= | 0.058591
|  |  |  | @ Cl=0.4, Cd= | 0.084705
|  |  |  | @ Cl=0.6, Cd= | 0.097865
alpha (deg) | Cl | Cd | Cm | Cl/Cd
-9 | -0.3945 | 0.14042 | -0.0192 | -2.8094
-8.5 | -0.3776 | 0.13374 | -0.0205 | -2.8234
-8 | -0.3779 | 0.12911 | -0.0205 | -2.927
-7.5 | -0.3512 | 0.12235 | -0.0213 | -2.8705
-7 | -0.3442 | 0.11736 | -0.0192 | -2.9329
-6.5 | -0.3546 | 0.11353 | -0.0161 | -3.1234
-6 | -0.4743 | 0.10111 | -0.0317 | -4.6909
-5.5 | -0.5464 | 0.09366 | -0.031 | -5.8339
-5 | -0.6083 | 0.08678 | -0.0261 | -7.0097
-4.5 | -0.6373 | 0.08031 | -0.0195 | -7.9355
-4 | -0.6476 | 0.07152 | -0.0204 | -9.0548
-3.5 | -0.6346 | 0.06395 | -0.0195 | -9.9234
-3 | -0.6082 | 0.05699 | -0.0191 | -10.672
-2.5 | -0.5683 | 0.05171 | -0.0179 | -10.9901
-2 | -0.5237 | 0.0475 | -0.0162 | -11.0253
-1.5 | -0.4717 | 0.04458 | -0.0142 | -10.581
-1 | -0.4184 | 0.04277 | -0.0118 | -9.7826
-0.5 | -0.365 | 0.04178 | -0.0094 | -8.7362
0 | -0.245 | 0.04196 | -0.0114 | -5.8389
0.5 | -0.229 | 0.0415 | -0.0066 | -5.5181
1 | -0.2 | 0.04196 | -0.0041 | -4.7664
1.5 | -0.164 | 0.04308 | -0.0028 | -3.8069
2 | -0.1251 | 0.04461 | -0.0022 | -2.8043
2.5 | -0.0854 | 0.04644 | -0.0019 | -1.8389
3 | -0.0457 | 0.04852 | -0.0018 | -0.94188
3.5 | 0.01 | 0.05211 | -0.0052 | 0.1919
4 | 0.081 | 0.05713 | -0.0118 | 1.4178
4.5 | 0.1507 | 0.06249 | -0.018 | 2.4116
5 | 0.2034 | 0.06615 | -0.0211 | 3.0748
5.5 | 0.2501 | 0.0698 | -0.0232 | 3.5831
6 | 0.295 | 0.07384 | -0.025 | 3.9951
6.5 | 0.3429 | 0.07864 | -0.0274 | 4.3604
7 | 0.3935 | 0.08397 | -0.0301 | 4.6862
7.5 | 0.4372 | 0.08891 | -0.0318 | 4.9173
8 | 0.4721 | 0.09334 | -0.0324 | 5.0579
8.5 | 0.5022 | 0.09716 | -0.0323 | 5.1688
9 | 0.5969 | 0.09769 | -0.031 | 6.1101
9.5 | 0.6441 | 0.10035 | -0.0299 | 6.4185
10 | 0.6954 | 0.10219 | -0.0281 | 6.805
10.5 | 0.7696 | 0.09954 | -0.0227 | 7.7316
11 | 0.9502 | 0.07514 | 0.0006 | 12.6457
11.5 | 0.945 | 0.08368 | 0.0013 | 11.293
12 | 0.917 | 0.09616 | -0.002 | 9.5362
12.5 | 0.861 | 0.11473 | -0.0113 | 7.5046
13 | 0.8511 | 0.12727 | -0.0163 | 6.6874
13.5 | 0.8268 | 0.14329 | -0.0251 | 5.7701
14 | 0.822 | 0.15577 | -0.0314 | 5.277
14.5 | 0.8248 | 0.16744 | -0.0371 | 4.9259
15 | 0.8269 | 0.1794 | -0.0437 | 4.6093
15.5 | 0.8396 | 0.1903 | -0.0488 | 4.412
16 | 0.8234 | 0.2088 | -0.0635 | 3.9435
16.5 | 0.8393 | 0.21713 | -0.0678 | 3.8654
17 | 0.8605 | 0.22623 | -0.0716 | 3.8037
17.5 | 0.8887 | 0.23682 | -0.0747 | 3.7526
18 | 0.8982 | 0.24216 | -0.0799 | 3.7091
18.5 | 0.9169 | 0.2502 | -0.0843 | 3.6647
19 | 0.9474 | 0.26259 | -0.0872 | 3.6079
19.5 | 0.9634 | 0.2686 | -0.0919 | 3.5867
20 | 0.9771 | 0.27456 | -0.0975 | 3.5588

## 9. Re 100k Mach 0.00 (1)
BIGFOIL.COM POLAR EXPORT
GA 40A415
GA 40A415 |  |  |  | Cl Max: | 1.353 | at alpha= | 9.5 | deg
JavaFoil+Calcfoil stall+Eppler ext transition |  |  |  | L/D Max: | 46.924 | at alpha= | 6 | deg
Re: | 100000 |  |  | Cd Min: | 0.01344 | at alpha= | -1 | deg
Mach: | 0 |  |  | Cl=0 at alpha= | -3.0204 | deg
|  |  |  | @ Cl=0.1, Cd= | 0.015039
|  |  |  | @ Cl=0.4, Cd= | 0.015293
|  |  |  | @ Cl=0.6, Cd= | 0.016582
alpha (deg) | Cl | Cd | Cm | Cl/Cd
-18 | -0.483 | 0.22267 | -0.011 | -2.168
-17.5 | -0.496 | 0.21406 | -0.011 | -2.319
-17 | -0.51 | 0.18906 | -0.012 | -2.696
-16.5 | -0.522 | 0.18225 | -0.012 | -2.866
-16 | -0.534 | 0.17431 | -0.012 | -3.064
-15.5 | -0.545 | 0.15825 | -0.013 | -3.445
-15 | -0.555 | 0.14996 | -0.013 | -3.7
-14.5 | -0.563 | 0.14105 | -0.013 | -3.992
-14 | -0.569 | 0.13471 | -0.014 | -4.227
-13.5 | -0.574 | 0.12598 | -0.014 | -4.555
-13 | -0.576 | 0.1213 | -0.015 | -4.749
-12.5 | -0.575 | 0.11062 | -0.014 | -5.201
-12 | -0.572 | 0.10354 | -0.015 | -5.524
-11.5 | -0.566 | 0.0985 | -0.015 | -5.742
-11 | -0.556 | 0.0919 | -0.015 | -6.049
-10.5 | -0.543 | 0.08771 | -0.015 | -6.188
-10 | -0.526 | 0.08123 | -0.016 | -6.478
-9.5 | -0.506 | 0.07569 | -0.016 | -6.686
-9 | -0.482 | 0.07019 | -0.016 | -6.874
-8.5 | -0.455 | 0.06486 | -0.016 | -7.022
-8 | -0.425 | 0.06143 | -0.016 | -6.919
-7.5 | -0.392 | 0.05749 | -0.017 | -6.813
-7 | -0.355 | 0.05307 | -0.018 | -6.698
-6.5 | -0.317 | 0.05134 | -0.018 | -6.166
-6 | -0.275 | 0.04826 | -0.018 | -5.708
-5.5 | -0.232 | 0.04555 | -0.019 | -5.102
-5 | -0.188 | 0.04312 | -0.023 | -4.361
-4.5 | -0.142 | 0.04085 | -0.025 | -3.477
-4 | -0.117 | 0.01565 | -0.056 | -7.461
-3.5 | -0.047 | 0.03798 | -0.025 | -1.225
-3 | 0.002 | 0.03652 | -0.027 | 0.06
-2.5 | 0.063 | 0.01516 | -0.058 | 4.18
-2 | 0.124 | 0.01496 | -0.059 | 8.304
-1.5 | 0.185 | 0.0149 | -0.06 | 12.435
-1 | 0.247 | 0.01344 | -0.061 | 18.345
-0.5 | 0.308 | 0.0135 | -0.061 | 22.795
0 | 0.353 | 0.01509 | -0.062 | 23.425
0.5 | 0.411 | 0.01534 | -0.063 | 26.793
1 | 0.469 | 0.01562 | -0.064 | 30.001
1.5 | 0.525 | 0.01602 | -0.065 | 32.807
2 | 0.583 | 0.0164 | -0.066 | 35.528
2.5 | 0.639 | 0.017 | -0.067 | 37.589
3 | 0.695 | 0.01749 | -0.067 | 39.756
3.5 | 0.751 | 0.01808 | -0.068 | 41.538
4 | 0.804 | 0.0185 | -0.069 | 43.474
4.5 | 0.858 | 0.01923 | -0.07 | 44.599
5 | 0.911 | 0.01995 | -0.071 | 45.648
5.5 | 0.963 | 0.02062 | -0.072 | 46.717
6 | 1.014 | 0.0216 | -0.072 | 46.924
6.5 | 1.098 | 0.02487 | -0.076 | 44.159
7 | 1.147 | 0.02609 | -0.077 | 43.96
7.5 | 1.194 | 0.02738 | -0.078 | 43.591
8 | 1.238 | 0.02867 | -0.079 | 43.17
8.5 | 1.279 | 0.02979 | -0.08 | 42.928
9 | 1.318 | 0.03153 | -0.081 | 41.785
9.5 | 1.353 | 0.03314 | -0.081 | 40.811
10 | 1.179 | 0.06937 | -0.042 | 17.003
10.5 | 1.203 | 0.07487 | -0.039 | 16.069
11 | 1.224 | 0.08024 | -0.037 | 15.254
11.5 | 1.243 | 0.08642 | -0.036 | 14.378
12 | 1.258 | 0.09186 | -0.037 | 13.696
12.5 | 1.27 | 0.0988 | -0.037 | 12.854
13 | 1.278 | 0.10545 | -0.036 | 12.116
13.5 | 1.282 | 0.11408 | -0.036 | 11.241
14 | 1.283 | 0.12185 | -0.033 | 10.526
14.5 | 1.28 | 0.12824 | -0.033 | 9.984

## 10. Re 100k Mach 0.00 (2)
BIGFOIL.COM POLAR EXPORT
GA 40A415
GA 40A415 |  |  |  | Cl Max: | 1.2478 | at alpha= | 14 | deg
XFOIL ncrit=9 |  |  |  | L/D Max: | 28.3964 | at alpha= | 10 | deg
Re: | 100000 |  |  | Cd Min: | 0.22701 | at alpha= | -20 | deg
Mach: | 0 |  |  | Cl=0 at alpha= | -1.2555 | deg
|  |  |  | @ Cl=0.1, Cd= | 0.034421
|  |  |  | @ Cl=0.4, Cd= | 0.051728
|  |  |  | @ Cl=0.6, Cd= | 0.056189
alpha (deg) | Cl | Cd | Cm | Cl/Cd
-20 | -0.5231 | 0.22701 | -0.0009 | -2.3043
-19.5 | -0.5027 | 0.22014 | -0.0036 | -2.2835
-19 | -0.4861 | 0.21433 | -0.0073 | -2.268
-18.5 | -0.4739 | 0.20984 | -0.0122 | -2.2584
-18 | -0.4784 | 0.21011 | -0.0189 | -2.2769
-17.5 | -0.4401 | 0.19616 | -0.0187 | -2.2436
-17 | -0.4223 | 0.18997 | -0.0217 | -2.223
-16.5 | -0.4094 | 0.18437 | -0.0257 | -2.2205
-16 | -0.4176 | 0.18309 | -0.0324 | -2.2808
-15.5 | -0.3818 | 0.17134 | -0.0324 | -2.2283
-15 | -0.3651 | 0.16512 | -0.035 | -2.2111
-14.5 | -0.3699 | 0.16151 | -0.0408 | -2.2903
-14 | -0.3587 | 0.15349 | -0.044 | -2.337
-13.5 | -0.3303 | 0.14579 | -0.0443 | -2.2656
-13 | -0.3258 | 0.14009 | -0.0482 | -2.3256
-12.5 | -0.3566 | 0.1364 | -0.0577 | -2.6144
-12 | -0.3072 | 0.12685 | -0.0528 | -2.4218
-11 | -0.3335 | 0.11658 | -0.0617 | -2.8607
-10.5 | -0.2936 | 0.1082 | -0.0689 | -2.7135
-10 | -0.2569 | 0.09922 | -0.0762 | -2.5892
-9.5 | -0.2318 | 0.09007 | -0.0863 | -2.5736
-9 | -0.2111 | 0.08137 | -0.0956 | -2.5943
-8.5 | -0.2044 | 0.07375 | -0.1024 | -2.7715
-8 | -0.2249 | 0.06709 | -0.1065 | -3.3522
-7.5 | -0.2459 | 0.06268 | -0.1047 | -3.9231
-6 | -0.2872 | 0.04133 | -0.091 | -6.9489
-5.5 | -0.263 | 0.03796 | -0.0865 | -6.9283
-5 | -0.2373 | 0.03537 | -0.0816 | -6.7091
-4.5 | -0.1737 | 0.03271 | -0.0825 | -5.3103
-4 | -0.1877 | 0.03336 | -0.0721 | -5.6265
-3.5 | -0.1281 | 0.03149 | -0.0729 | -4.068
-3 | -0.1342 | 0.03221 | -0.0636 | -4.1664
-2.5 | -0.1203 | 0.03216 | -0.0578 | -3.7407
-2 | -0.1048 | 0.02989 | -0.0523 | -3.5062
-1.5 | -0.0994 | 0.03089 | -0.0387 | -3.2179
-1 | 0.1039 | 0.03449 | -0.06 | 3.0125
-0.5 | 0.191 | 0.03535 | -0.0692 | 5.4031
0 | 0.308 | 0.03567 | -0.0822 | 8.6347
1 | 0.1653 | 0.03872 | -0.0512 | 4.2691
1.5 | 0.1679 | 0.04044 | -0.0459 | 4.1518
2 | 0.2004 | 0.04279 | -0.0451 | 4.6833
4 | 0.3539 | 0.04966 | -0.0415 | 7.1265
4.5 | 0.3686 | 0.05157 | -0.0384 | 7.1476
5 | 0.4324 | 0.05189 | -0.0387 | 8.333
5.5 | 0.4949 | 0.05286 | -0.0396 | 9.3625
6 | 0.5501 | 0.05385 | -0.0396 | 10.2154
6.5 | 0.5691 | 0.05567 | -0.0367 | 10.2227
7 | 0.6203 | 0.05653 | -0.0363 | 10.9729
7.5 | 0.6784 | 0.0568 | -0.0362 | 11.9437
8 | 0.7437 | 0.05616 | -0.0359 | 13.2425
8.5 | 0.7798 | 0.05641 | -0.0335 | 13.8238
10 | 1.0359 | 0.03648 | -0.0251 | 28.3964
11 | 1.0092 | 0.04291 | -0.0107 | 23.519
11.5 | 1.0214 | 0.04624 | -0.0071 | 22.0891
12 | 1.0661 | 0.0478 | -0.0046 | 22.3033
12.5 | 1.1315 | 0.04958 | -0.0036 | 22.8217
13 | 1.2183 | 0.05297 | -0.0049 | 22.9998
13.5 | 1.2338 | 0.05759 | -0.0024 | 21.4239
14 | 1.2478 | 0.06345 | -0.0002 | 19.6659
14.5 | 1.2432 | 0.07032 | 0.0022 | 17.6792
15 | 1.2237 | 0.07792 | 0.0041 | 15.7046
15.5 | 1.1765 | 0.08781 | 0.0049 | 13.3982
16 | 1.1061 | 0.1016 | 0.0023 | 10.8868
16.5 | 1.0387 | 0.11815 | -0.0044 | 8.7914
17 | 0.9895 | 0.13595 | -0.0131 | 7.2784
17.5 | 0.8461 | 0.19754 | -0.0496 | 4.2832
18 | 0.8429 | 0.20596 | -0.0554 | 4.0925
19 | 0.8651 | 0.21998 | -0.0628 | 3.9326

## 11. Re 100k Mach 0.10 (1)
BIGFOIL.COM POLAR EXPORT
GA 40A415
GA 40A415 |  |  |  | Cl Max: | 1.356 | at alpha= | 9.5 | deg
JavaFoil+Calcfoil stall+Eppler ext transition |  |  |  | L/D Max: | 47.996 | at alpha= | 6.5 | deg
Re: | 100000 |  |  | Cd Min: | 0.01346 | at alpha= | -1 | deg
Mach: | 0.1 |  |  | Cl=0 at alpha= | -3.0204 | deg
|  |  |  | @ Cl=0.1, Cd= | 0.021992
|  |  |  | @ Cl=0.4, Cd= | 0.015344
|  |  |  | @ Cl=0.6, Cd= | 0.016633
alpha (deg) | Cl | Cd | Cm | Cl/Cd
-17.5 | -0.45 | 0.21512 | -0.011 | -2.092
-17 | -0.466 | 0.20585 | -0.012 | -2.264
-16.5 | -0.481 | 0.18504 | -0.012 | -2.601
-16 | -0.496 | 0.18557 | -0.012 | -2.673
-15.5 | -0.51 | 0.16886 | -0.012 | -3.019
-15 | -0.523 | 0.15806 | -0.013 | -3.307
-14.5 | -0.534 | 0.14826 | -0.013 | -3.601
-14 | -0.543 | 0.13611 | -0.014 | -3.992
-13.5 | -0.551 | 0.12734 | -0.014 | -4.326
-13 | -0.556 | 0.12198 | -0.014 | -4.558
-12.5 | -0.558 | 0.11456 | -0.015 | -4.874
-12 | -0.558 | 0.10608 | -0.015 | -5.257
-11.5 | -0.554 | 0.09892 | -0.015 | -5.599
-11 | -0.547 | 0.09206 | -0.015 | -5.936
-10.5 | -0.536 | 0.08575 | -0.016 | -6.246
-10 | -0.521 | 0.08253 | -0.016 | -6.31
-9.5 | -0.502 | 0.07634 | -0.016 | -6.579
-9 | -0.48 | 0.07052 | -0.016 | -6.807
-8.5 | -0.454 | 0.06513 | -0.017 | -6.971
-8 | -0.424 | 0.06166 | -0.017 | -6.884
-7.5 | -0.392 | 0.05819 | -0.017 | -6.732
-7 | -0.356 | 0.05322 | -0.018 | -6.687
-6.5 | -0.317 | 0.05154 | -0.018 | -6.156
-6 | -0.276 | 0.04854 | -0.018 | -5.691
-5.5 | -0.233 | 0.04574 | -0.019 | -5.099
-5 | -0.189 | 0.04326 | -0.023 | -4.364
-4.5 | -0.143 | 0.04093 | -0.025 | -3.485
-4 | -0.117 | 0.01573 | -0.056 | -7.457
-3.5 | -0.047 | 0.03802 | -0.025 | -1.23
-3 | 0.002 | 0.03657 | -0.027 | 0.06
-2.5 | 0.052 | 0.0353 | -0.028 | 1.465
-2 | 0.125 | 0.01506 | -0.059 | 8.293
-1.5 | 0.186 | 0.0149 | -0.06 | 12.504
-1 | 0.248 | 0.01346 | -0.061 | 18.421
-0.5 | 0.309 | 0.01352 | -0.062 | 22.863
0 | 0.355 | 0.01515 | -0.063 | 23.428
0.5 | 0.413 | 0.0154 | -0.063 | 26.808
1 | 0.471 | 0.01574 | -0.064 | 29.907
1.5 | 0.528 | 0.01605 | -0.065 | 32.903
2 | 0.585 | 0.01647 | -0.066 | 35.523
2.5 | 0.642 | 0.01709 | -0.067 | 37.564
3 | 0.698 | 0.01758 | -0.068 | 39.72
3.5 | 0.755 | 0.01813 | -0.069 | 41.633
4 | 0.808 | 0.0186 | -0.069 | 43.409
4.5 | 0.862 | 0.0193 | -0.07 | 44.669
5 | 0.915 | 0.02007 | -0.071 | 45.595
5.5 | 0.967 | 0.02081 | -0.072 | 46.476
6 | 1.018 | 0.02169 | -0.073 | 46.948
6.5 | 1.069 | 0.02228 | -0.074 | 47.996
7 | 1.152 | 0.0263 | -0.078 | 43.791
7.5 | 1.198 | 0.02762 | -0.078 | 43.369
8 | 1.242 | 0.02894 | -0.079 | 42.904
8.5 | 1.088 | 0.05673 | -0.04 | 19.184
9 | 1.321 | 0.03185 | -0.081 | 41.479
9.5 | 1.356 | 0.03348 | -0.082 | 40.484
10 | 1.182 | 0.06966 | -0.042 | 16.963
10.5 | 1.204 | 0.0752 | -0.038 | 16.006
11 | 1.224 | 0.08107 | -0.037 | 15.094
11.5 | 1.241 | 0.08723 | -0.036 | 14.226
12 | 1.255 | 0.09263 | -0.037 | 13.545
12.5 | 1.264 | 0.0999 | -0.037 | 12.658
13 | 1.269 | 0.10587 | -0.033 | 11.988
13.5 | 1.271 | 0.11432 | -0.033 | 11.12
14 | 1.27 | 0.12416 | -0.033 | 10.226
14.5 | 1.264 | 0.13308 | -0.033 | 9.5

## 12. Re 100k Mach 0.10 (2)
BIGFOIL.COM POLAR EXPORT
GA 40A415
GA 40A415 |  |  |  | Cl Max: | 1.2363 | at alpha= | 14 | deg
XFOIL ncrit=9 |  |  |  | L/D Max: | 27.7184 | at alpha= | 10 | deg
Re: | 100000 |  |  | Cd Min: | 0.22735 | at alpha= | -20 | deg
Mach: | 0.1 |  |  | Cl=0 at alpha= | -1.2372 | deg
|  |  |  | @ Cl=0.1, Cd= | 0.034786
|  |  |  | @ Cl=0.4, Cd= | 0.052557
|  |  |  | @ Cl=0.6, Cd= | 0.056234
alpha (deg) | Cl | Cd | Cm | Cl/Cd
-20 | -0.5232 | 0.22735 | -0.0007 | -2.3013
-19.5 | -0.5033 | 0.22072 | -0.0035 | -2.2803
-19 | -0.4866 | 0.21492 | -0.0073 | -2.2641
-18.5 | -0.4754 | 0.21083 | -0.0125 | -2.2549
-18 | -0.4804 | 0.21135 | -0.0192 | -2.273
-17.5 | -0.4395 | 0.1966 | -0.0187 | -2.2355
-17 | -0.4219 | 0.19044 | -0.0218 | -2.2154
-16.5 | -0.4098 | 0.18504 | -0.026 | -2.2147
-16 | -0.4189 | 0.18405 | -0.0329 | -2.276
-15.5 | -0.38 | 0.17171 | -0.0324 | -2.213
-15 | -0.3641 | 0.16555 | -0.0352 | -2.1993
-14.5 | -0.3715 | 0.16243 | -0.0415 | -2.2871
-14 | -0.352 | 0.1534 | -0.0435 | -2.2947
-13.5 | -0.3281 | 0.14619 | -0.0445 | -2.2443
-13 | -0.3264 | 0.14078 | -0.049 | -2.3185
-12.5 | -0.3332 | 0.13413 | -0.0544 | -2.4842
-12 | -0.3046 | 0.12742 | -0.053 | -2.3905
-11.5 | -0.3337 | 0.12687 | -0.0481 | -2.6303
-11 | -0.3186 | 0.11679 | -0.0608 | -2.728
-10.5 | -0.296 | 0.10838 | -0.0724 | -2.7311
-10 | -0.252 | 0.09945 | -0.0776 | -2.5339
-9.5 | -0.225 | 0.09053 | -0.0868 | -2.4854
-9 | -0.2048 | 0.08205 | -0.0957 | -2.496
-8.5 | -0.1974 | 0.07457 | -0.1023 | -2.6472
-8 | -0.2137 | 0.06779 | -0.1068 | -3.1524
-7.5 | -0.2453 | 0.06342 | -0.1052 | -3.8679
-6 | -0.2861 | 0.04175 | -0.092 | -6.8527
-5.5 | -0.2696 | 0.03877 | -0.0864 | -6.9538
-5 | -0.2381 | 0.03572 | -0.0823 | -6.6657
-4.5 | -0.2027 | 0.03405 | -0.0791 | -5.953
-4 | -0.191 | 0.03368 | -0.0724 | -5.671
-3.5 | -0.1266 | 0.03164 | -0.0737 | -4.0013
-3 | -0.1422 | 0.03262 | -0.0631 | -4.3593
-2.5 | -0.1218 | 0.03247 | -0.0581 | -3.7512
-2 | -0.0988 | 0.03034 | -0.0538 | -3.2564
-1.5 | -0.1048 | 0.03103 | -0.039 | -3.3774
-1 | 0.0946 | 0.03474 | -0.0588 | 2.7231
-0.5 | 0.1878 | 0.03553 | -0.0687 | 5.2857
0 | 0.3097 | 0.03581 | -0.0823 | 8.6484
0.5 | 0.2251 | 0.03806 | -0.0661 | 5.9143
1 | 0.1611 | 0.03891 | -0.0508 | 4.1403
1.5 | 0.1637 | 0.04063 | -0.0455 | 4.029
2 | 0.1966 | 0.04299 | -0.0447 | 4.5732
3 | 0.1846 | 0.04753 | -0.0347 | 3.8839
3.5 | 0.2274 | 0.04956 | -0.0348 | 4.5884
4 | 0.2712 | 0.05164 | -0.0349 | 5.2517
4.5 | 0.322 | 0.05384 | -0.0358 | 5.9807
5 | 0.4436 | 0.05184 | -0.0395 | 8.5571
5.5 | 0.5056 | 0.05288 | -0.0403 | 9.5613
6 | 0.5235 | 0.05464 | -0.0372 | 9.5809
6.5 | 0.5706 | 0.05583 | -0.0366 | 10.2203
7 | 0.6252 | 0.05658 | -0.0364 | 11.0498
7.5 | 0.6852 | 0.05677 | -0.0363 | 12.0698
8 | 0.7525 | 0.05598 | -0.0361 | 13.4423
8.5 | 0.7855 | 0.0563 | -0.0333 | 13.952
9 | 0.9282 | 0.04501 | -0.0327 | 20.6221
10 | 1.0314 | 0.03721 | -0.0241 | 27.7184
10.5 | 1.0318 | 0.03772 | -0.0154 | 27.3542
11 | 1.0058 | 0.04378 | -0.01 | 22.974
11.5 | 1.0208 | 0.04691 | -0.0064 | 21.7608
12 | 1.0677 | 0.04842 | -0.0039 | 22.0508
12.5 | 1.1339 | 0.0503 | -0.0029 | 22.5427
13 | 1.2169 | 0.05396 | -0.0038 | 22.5519
13.5 | 1.2288 | 0.05886 | -0.0011 | 20.8767
14 | 1.2363 | 0.06501 | 0.0012 | 19.0171
14.5 | 1.224 | 0.07236 | 0.0036 | 16.9154
15 | 1.1937 | 0.08091 | 0.0051 | 14.7534
15.5 | 1.1447 | 0.09159 | 0.0048 | 12.4981
16 | 1.0834 | 0.10533 | 0.0012 | 10.2858
16.5 | 1.0212 | 0.12211 | -0.0063 | 8.363
17 | 0.9829 | 0.13886 | -0.0143 | 7.0784
17.5 | 0.8466 | 0.19852 | -0.0503 | 4.2646
18 | 0.8442 | 0.20688 | -0.056 | 4.0806
18.5 | 0.8944 | 0.21511 | -0.0526 | 4.1579
19 | 0.8666 | 0.22095 | -0.0635 | 3.9222

## 13. Re 100k Mach 0.25 (1)
BIGFOIL.COM POLAR EXPORT
GA 40A415
GA 40A415 |  |  |  | Cl Max: | 1.337 | at alpha= | 9 | deg
JavaFoil+Calcfoil stall+Eppler ext transition |  |  |  | L/D Max: | 46.315 | at alpha= | 6 | deg
Re: | 100000 |  |  | Cd Min: | 0.01364 | at alpha= | -1 | deg
Mach: | 0.25 |  |  | Cl=0 at alpha= | -3.02 | deg
|  |  |  | @ Cl=0.1, Cd= | 0.022754
|  |  |  | @ Cl=0.4, Cd= | 0.015655
|  |  |  | @ Cl=0.6, Cd= | 0.01689
alpha (deg) | Cl | Cd | Cm | Cl/Cd
-15 | -0.204 | 0.21183 | -0.013 | -0.961
-14.5 | -0.256 | 0.18874 | -0.014 | -1.356
-14 | -0.301 | 0.16658 | -0.014 | -1.804
-13.5 | -0.34 | 0.15839 | -0.014 | -2.147
-13 | -0.375 | 0.1409 | -0.015 | -2.661
-12.5 | -0.405 | 0.13005 | -0.015 | -3.115
-12 | -0.43 | 0.11783 | -0.015 | -3.651
-11.5 | -0.45 | 0.11108 | -0.016 | -4.05
-11 | -0.464 | 0.10251 | -0.016 | -4.523
-10.5 | -0.471 | 0.0924 | -0.016 | -5.101
-10 | -0.473 | 0.08628 | -0.017 | -5.478
-9.5 | -0.468 | 0.08392 | -0.017 | -5.573
-9 | -0.457 | 0.0782 | -0.017 | -5.838
-8.5 | -0.439 | 0.07059 | -0.017 | -6.225
-8 | -0.417 | 0.06591 | -0.017 | -6.322
-7.5 | -0.389 | 0.06063 | -0.018 | -6.413
-7 | -0.356 | 0.05623 | -0.018 | -6.339
-6.5 | -0.32 | 0.05342 | -0.018 | -5.99
-6 | -0.28 | 0.04977 | -0.019 | -5.628
-5.5 | -0.238 | 0.04609 | -0.023 | -5.159
-5 | -0.192 | 0.04389 | -0.019 | -4.384
-4.5 | -0.146 | 0.0415 | -0.024 | -3.515
-4 | -0.098 | 0.03916 | -0.027 | -2.493
-3.5 | -0.048 | 0.03819 | -0.025 | -1.256
-3 | 0.002 | 0.03678 | -0.027 | 0.062
-2.5 | 0.053 | 0.03545 | -0.029 | 1.498
-2 | 0.128 | 0.01519 | -0.061 | 8.445
-1.5 | 0.191 | 0.01511 | -0.062 | 12.66
-1 | 0.255 | 0.01364 | -0.062 | 18.666
-0.5 | 0.318 | 0.01371 | -0.063 | 23.177
0 | 0.364 | 0.01549 | -0.064 | 23.492
0.5 | 0.423 | 0.01576 | -0.065 | 26.858
1 | 0.483 | 0.01612 | -0.066 | 29.931
1.5 | 0.541 | 0.01645 | -0.067 | 32.914
2 | 0.6 | 0.01689 | -0.068 | 35.519
2.5 | 0.658 | 0.01757 | -0.069 | 37.484
3 | 0.716 | 0.0181 | -0.069 | 39.574
3.5 | 0.774 | 0.01873 | -0.07 | 41.314
4 | 0.828 | 0.01923 | -0.071 | 43.065
4.5 | 0.883 | 0.01992 | -0.072 | 44.349
5 | 0.938 | 0.02076 | -0.073 | 45.163
5.5 | 0.991 | 0.02155 | -0.074 | 45.971
6 | 1.043 | 0.02252 | -0.074 | 46.315
6.5 | 1.128 | 0.02617 | -0.079 | 43.091
7 | 1.176 | 0.02759 | -0.079 | 42.634
7.5 | 1.222 | 0.02901 | -0.08 | 42.128
8 | 1.265 | 0.03054 | -0.081 | 41.408
8.5 | 1.303 | 0.03207 | -0.082 | 40.64
9 | 1.337 | 0.03374 | -0.083 | 39.643
9.5 | 1.166 | 0.06603 | -0.043 | 17.656
10 | 1.185 | 0.07253 | -0.039 | 16.346
10.5 | 1.202 | 0.07792 | -0.038 | 15.422
11 | 1.212 | 0.08492 | -0.032 | 14.27
11.5 | 1.218 | 0.0915 | -0.032 | 13.311
12 | 1.218 | 0.09722 | -0.033 | 12.53
12.5 | 1.212 | 0.10885 | -0.033 | 11.134
13 | 1.199 | 0.1166 | -0.033 | 10.285
13.5 | 1.18 | 0.12648 | -0.033 | 9.33
14 | 1.154 | 0.13749 | -0.033 | 8.395

## 14. Re 100k Mach 0.25 (2)
BIGFOIL.COM POLAR EXPORT
GA 40A415
GA 40A415 |  |  |  | Cl Max: | 1.2036 | at alpha= | 13 | deg
XFOIL ncrit=9 |  |  |  | L/D Max: | 28.2858 | at alpha= | 10 | deg
Re: | 100000 |  |  | Cd Min: | 0.23027 | at alpha= | -20 | deg
Mach: | 0.25 |  |  | Cl=0 at alpha= | -1.0361 | deg
|  |  |  | @ Cl=0.1, Cd= | 0.035909
|  |  |  | @ Cl=0.4, Cd= | 0.052032
|  |  |  | @ Cl=0.6, Cd= | 0.057706
alpha (deg) | Cl | Cd | Cm | Cl/Cd
-20 | -0.5261 | 0.23027 | 0.0004 | -2.2847
-19.5 | -0.5072 | 0.22409 | -0.0033 | -2.2634
-19 | -0.491 | 0.2186 | -0.0078 | -2.2461
-18.5 | -0.4859 | 0.21723 | -0.0142 | -2.2368
-18 | -0.4589 | 0.20617 | -0.0161 | -2.2258
-17.5 | -0.4379 | 0.19919 | -0.0189 | -2.1984
-17 | -0.4209 | 0.19311 | -0.0226 | -2.1796
-16.5 | -0.4169 | 0.19014 | -0.0286 | -2.1926
-16 | -0.398 | 0.18167 | -0.0316 | -2.1908
-15.5 | -0.3729 | 0.1739 | -0.0332 | -2.1443
-15 | -0.3612 | 0.16835 | -0.0373 | -2.1455
-14.5 | -0.3777 | 0.16725 | -0.045 | -2.2583
-14 | -0.3325 | 0.15465 | -0.0436 | -2.15
-13.5 | -0.3183 | 0.14841 | -0.0465 | -2.1447
-13 | -0.3345 | 0.14532 | -0.0539 | -2.3018
-12.5 | -0.3022 | 0.13567 | -0.0531 | -2.2275
-12 | -0.3018 | 0.1317 | -0.0524 | -2.2916
-11.5 | -0.3292 | 0.12878 | -0.0605 | -2.5563
-11 | -0.2735 | 0.11803 | -0.0641 | -2.3172
-10.5 | -0.2516 | 0.10875 | -0.0751 | -2.3136
-10 | -0.2628 | 0.10076 | -0.0932 | -2.6082
-9.5 | -0.2338 | 0.0917 | -0.1012 | -2.5496
-8 | -0.2427 | 0.07206 | -0.1108 | -3.368
-7.5 | -0.1814 | 0.06616 | -0.1074 | -2.7418
-7 | -0.2256 | 0.06258 | -0.1041 | -3.605
-6 | -0.2758 | 0.0438 | -0.0978 | -6.2968
-5.5 | -0.2815 | 0.04184 | -0.0892 | -6.728
-5 | -0.2364 | 0.03745 | -0.0871 | -6.3124
-4.5 | -0.2504 | 0.03727 | -0.0763 | -6.7185
-4 | -0.1947 | 0.03505 | -0.0758 | -5.5549
-3.5 | -0.1905 | 0.03502 | -0.0676 | -5.4397
-3 | -0.1673 | 0.03426 | -0.0628 | -4.8832
-2.5 | -0.1254 | 0.03349 | -0.0605 | -3.7444
-2 | -0.1024 | 0.03348 | -0.0557 | -3.0585
-1.5 | -0.1182 | 0.03179 | -0.0434 | -3.7182
-1 | 0.0092 | 0.03536 | -0.0463 | 0.26018
-0.5 | 0.1794 | 0.03639 | -0.0672 | 4.9299
0 | 0.2296 | 0.03819 | -0.0726 | 6.012
0.5 | 0.2123 | 0.03926 | -0.0651 | 5.4075
1 | 0.1548 | 0.0399 | -0.0506 | 3.8797
1.5 | 0.1439 | 0.04153 | -0.0435 | 3.465
2 | 0.1979 | 0.04313 | -0.0442 | 4.5885
2.5 | 0.2253 | 0.04555 | -0.0427 | 4.9462
4 | 0.3005 | 0.05373 | -0.0385 | 5.5928
4.5 | 0.3817 | 0.05151 | -0.0377 | 7.4102
5 | 0.4304 | 0.0529 | -0.0373 | 8.1361
5.5 | 0.4849 | 0.05419 | -0.0374 | 8.9481
6 | 0.544 | 0.05525 | -0.0378 | 9.8462
6.5 | 0.5728 | 0.05702 | -0.0356 | 10.0456
7 | 0.6188 | 0.05818 | -0.0346 | 10.636
7.5 | 0.6779 | 0.05855 | -0.0342 | 11.5781
8 | 0.7327 | 0.05862 | -0.0331 | 12.4991
8.5 | 0.7865 | 0.05785 | -0.0312 | 13.5955
9 | 0.8801 | 0.05135 | -0.0284 | 17.1392
10 | 1.0412 | 0.03681 | -0.0179 | 28.2858
10.5 | 1.0009 | 0.04308 | -0.0108 | 23.2335
11 | 0.9938 | 0.048 | -0.0064 | 20.7042
11.5 | 1.024 | 0.0502 | -0.0028 | 20.3984
12 | 1.0785 | 0.05178 | -0.0003 | 20.8285
12.5 | 1.1416 | 0.05469 | 0.0012 | 20.874
13 | 1.2036 | 0.0598 | 0.0018 | 20.1271
13.5 | 1.193 | 0.06613 | 0.0046 | 18.0402
14 | 1.1716 | 0.07379 | 0.0065 | 15.8775
14.5 | 1.1398 | 0.08301 | 0.007 | 13.7309
15 | 1.0978 | 0.09403 | 0.0053 | 11.675
15.5 | 1.0485 | 0.10739 | 0.0008 | 9.7635
16 | 0.9979 | 0.12333 | -0.0069 | 8.0913
17 | 0.8415 | 0.19641 | -0.0499 | 4.2844
17.5 | 0.8498 | 0.2036 | -0.0539 | 4.1739
18 | 0.8544 | 0.21193 | -0.059 | 4.0315

## 15. Re 100k Mach 0.50 (1)
BIGFOIL.COM POLAR EXPORT
GA 40A415
GA 40A415 |  |  |  | Cl Max: | 1.296 | at alpha= | 7.5 | deg
JavaFoil+Calcfoil stall+Eppler ext transition |  |  |  | L/D Max: | 43.593 | at alpha= | 5.5 | deg
Re: | 100000 |  |  | Cd Min: | 0.01456 | at alpha= | -1 | deg
Mach: | 0.5 |  |  | Cl=0 at alpha= | -3.0268 | deg
|  |  |  | @ Cl=0.1, Cd= | 0.026628
|  |  |  | @ Cl=0.4, Cd= | 0.016989
|  |  |  | @ Cl=0.6, Cd= | 0.0184
alpha (deg) | Cl | Cd | Cm | Cl/Cd
-20 | -0.944 | 0.3524 | -0.017 | -2.677
-19.5 | -0.917 | 0.33868 | -0.017 | -2.707
-19 | -0.89 | 0.34565 | -0.018 | -2.576
-18.5 | -0.86 | 0.31341 | -0.017 | -2.743
-18 | -0.832 | 0.30466 | -0.017 | -2.732
-17.5 | -0.805 | 0.29721 | -0.017 | -2.709
-17 | -0.778 | 0.28558 | -0.018 | -2.725
-16.5 | -0.751 | 0.27626 | -0.018 | -2.718
-16 | -0.724 | 0.28463 | -0.019 | -2.543
-15.5 | -0.697 | 0.27425 | -0.019 | -2.54
-15 | -0.669 | 0.27454 | -0.02 | -2.438
-14.5 | -0.642 | 0.25343 | -0.02 | -2.534
-14 | -0.615 | 0.23698 | -0.021 | -2.594
-13.5 | -0.586 | 0.21708 | -0.021 | -2.701
-13 | -0.558 | 0.20651 | -0.02 | -2.702
-12.5 | -0.53 | 0.19742 | -0.02 | -2.687
-12 | -0.503 | 0.19212 | -0.02 | -2.617
-11.5 | -0.475 | 0.19087 | -0.021 | -2.49
-11 | -0.448 | 0.19899 | -0.021 | -2.249
-10.5 | -0.42 | 0.18333 | -0.022 | -2.29
-10 | -0.392 | 0.18018 | -0.023 | -2.176
-9.5 | -0.364 | 0.18899 | -0.023 | -1.927
-9 | -0.336 | 0.14413 | -0.022 | -2.331
-8.5 | -0.308 | 0.13441 | -0.022 | -2.291
-8 | -0.28 | 0.13258 | -0.023 | -2.112
-7.5 | -0.252 | 0.11844 | -0.022 | -2.127
-7 | -0.224 | 0.08212 | -0.021 | -2.725
-6.5 | -0.196 | 0.06712 | -0.021 | -2.917
-6 | -0.226 | 0.08297 | -0.021 | -2.728
-5.5 | -0.235 | 0.05557 | -0.021 | -4.237
-5 | -0.202 | 0.04867 | -0.021 | -4.153
-4.5 | -0.157 | 0.04479 | -0.021 | -3.509
-4 | -0.107 | 0.04124 | -0.027 | -2.592
-3.5 | -0.053 | 0.03939 | -0.029 | -1.348
-3 | 0.003 | 0.03807 | -0.028 | 0.066
-2.5 | 0.059 | 0.03661 | -0.031 | 1.615
-2 | 0.143 | 0.01616 | -0.067 | 8.862
-1.5 | 0.214 | 0.01601 | -0.068 | 13.349
-1 | 0.285 | 0.01456 | -0.069 | 19.546
-0.5 | 0.355 | 0.01472 | -0.07 | 24.117
0 | 0.403 | 0.01714 | -0.071 | 23.547
0.5 | 0.469 | 0.01748 | -0.072 | 26.854
1 | 0.535 | 0.01793 | -0.073 | 29.815
1.5 | 0.6 | 0.0184 | -0.074 | 32.621
2 | 0.665 | 0.01895 | -0.075 | 35.082
2.5 | 0.729 | 0.01976 | -0.076 | 36.899
3 | 0.794 | 0.02048 | -0.077 | 38.772
3.5 | 0.858 | 0.0211 | -0.078 | 40.643
4 | 0.916 | 0.02202 | -0.078 | 41.582
4.5 | 0.976 | 0.02292 | -0.079 | 42.584
5 | 1.034 | 0.02403 | -0.08 | 43.047
5.5 | 1.094 | 0.02508 | -0.081 | 43.593
6 | 1.181 | 0.0307 | -0.086 | 38.46
6.5 | 1.229 | 0.03242 | -0.087 | 37.906
7 | 1.269 | 0.03452 | -0.088 | 36.755
7.5 | 1.296 | 0.03686 | -0.089 | 35.166
8 | 1.114 | 0.06123 | -0.041 | 18.191
8.5 | 1.089 | 0.06715 | -0.034 | 16.212
9 | 0.977 | 0.08092 | -0.033 | 12.071
9.5 | 0.704 | 0.1355 | -0.034 | 5.193
10 | 0.732 | 0.14064 | -0.038 | 5.204
10.5 | 0.76 | 0.18493 | -0.04 | 4.109
11 | 0.787 | 0.18788 | -0.041 | 4.191
11.5 | 0.816 | 0.19942 | -0.045 | 4.092
12 | 0.844 | 0.20223 | -0.046 | 4.171
12.5 | 0.871 | 0.21485 | -0.046 | 4.054

## 16. Re 100k Mach 0.50 (2)
BIGFOIL.COM POLAR EXPORT
GA 40A415
GA 40A415 |  |  |  | Cl Max: | 1.0516 | at alpha= | 12 | deg
XFOIL ncrit=9 |  |  |  | L/D Max: | 18.5084 | at alpha= | 9.5 | deg
Re: | 100000 |  |  | Cd Min: | 0.24952 | at alpha= | -20 | deg
Mach: | 0.5 |  |  | Cl=0 at alpha= | -0.21432 | deg
|  |  |  | @ Cl=0.1, Cd= | 0.042761
|  |  |  | @ Cl=0.4, Cd= | 0.055663
|  |  |  | @ Cl=0.6, Cd= | 0.063625
alpha (deg) | Cl | Cd | Cm | Cl/Cd
-20 | -0.5554 | 0.24952 | 0.0017 | -2.2259
-19 | -0.5112 | 0.23437 | -0.0081 | -2.1812
-18.5 | -0.4873 | 0.22671 | -0.0123 | -2.1494
-18 | -0.4654 | 0.21976 | -0.0171 | -2.1178
-17.5 | -0.4528 | 0.21663 | -0.0238 | -2.0902
-17 | -0.4287 | 0.20725 | -0.0279 | -2.0685
-16.5 | -0.4003 | 0.19801 | -0.0307 | -2.0216
-16 | -0.3798 | 0.1915 | -0.0354 | -1.9833
-15.5 | -0.3836 | 0.19191 | -0.0431 | -1.9989
-15 | -0.3394 | 0.17715 | -0.0442 | -1.9159
-14.5 | -0.3176 | 0.17018 | -0.0481 | -1.8663
-14 | -0.3185 | 0.16788 | -0.0548 | -1.8972
-13.5 | -0.2911 | 0.15798 | -0.0565 | -1.8426
-13 | -0.2939 | 0.15527 | -0.0538 | -1.8928
-12.5 | -0.2818 | 0.15003 | -0.0677 | -1.8783
-12 | -0.2207 | 0.13683 | -0.0747 | -1.613
-11.5 | -0.2234 | 0.13243 | -0.0893 | -1.6869
-11 | -0.1653 | 0.12083 | -0.0939 | -1.368
-10.5 | -0.1298 | 0.11194 | -0.0996 | -1.1595
-10 | -0.1218 | 0.10534 | -0.1065 | -1.1563
-9.5 | -0.1276 | 0.10039 | -0.1128 | -1.271
-8.5 | -0.1078 | 0.08821 | -0.1171 | -1.2221
-8 | -0.0693 | 0.08184 | -0.1148 | -0.84677
-7.5 | -0.0859 | 0.07751 | -0.1157 | -1.1082
-7 | -0.1467 | 0.06226 | -0.1302 | -2.3562
-6.5 | -0.1982 | 0.05869 | -0.1238 | -3.3771
-6 | -0.2509 | 0.05605 | -0.1148 | -4.4764
-5.5 | -0.2753 | 0.05377 | -0.1048 | -5.12
-5 | -0.2814 | 0.05038 | -0.0974 | -5.5855
-4.5 | -0.3231 | 0.04976 | -0.083 | -6.4932
-4 | -0.3017 | 0.04587 | -0.0779 | -6.5773
-3.5 | -0.2975 | 0.04411 | -0.0695 | -6.7445
-3 | -0.2742 | 0.04253 | -0.0635 | -6.4472
-2.5 | -0.2225 | 0.04068 | -0.0608 | -5.4695
-2 | -0.1575 | 0.03941 | -0.0602 | -3.9964
-1.5 | -0.1522 | 0.03938 | -0.0521 | -3.8649
-1 | -0.1267 | 0.03924 | -0.0469 | -3.2288
-0.5 | -0.1265 | 0.03747 | -0.0346 | -3.376
0 | 0.0949 | 0.04267 | -0.0546 | 2.224
0.5 | 0.1933 | 0.04442 | -0.0656 | 4.3516
1 | 0.1811 | 0.04495 | -0.0571 | 4.0289
1.5 | 0.1391 | 0.04509 | -0.0442 | 3.0849
2 | 0.1831 | 0.04641 | -0.0427 | 3.9453
2.5 | 0.1955 | 0.04794 | -0.0381 | 4.078
3 | 0.2362 | 0.04972 | -0.0367 | 4.7506
3.5 | 0.2817 | 0.05152 | -0.0359 | 5.4678
4 | 0.3295 | 0.05337 | -0.0352 | 6.1739
4.5 | 0.3835 | 0.05517 | -0.035 | 6.9512
5 | 0.4427 | 0.05694 | -0.0352 | 7.7749
5.5 | 0.47 | 0.05896 | -0.0326 | 7.9715
6 | 0.5185 | 0.06079 | -0.0318 | 8.5294
6.5 | 0.5805 | 0.0622 | -0.0316 | 9.3328
7 | 0.6102 | 0.06437 | -0.0294 | 9.4796
7.5 | 0.6781 | 0.06492 | -0.0286 | 10.4452
8 | 0.7166 | 0.06634 | -0.0263 | 10.8019
8.5 | 0.7707 | 0.06627 | -0.0236 | 11.6297
9 | 0.8518 | 0.0617 | -0.0187 | 13.8055
9.5 | 0.9604 | 0.05189 | -0.0105 | 18.5084
10 | 0.9706 | 0.05368 | -0.0036 | 18.0812
10.5 | 0.9627 | 0.05952 | 0 | 16.1744
11 | 0.9969 | 0.06224 | 0.0045 | 16.017
11.5 | 1.0334 | 0.06601 | 0.008 | 15.6552
12 | 1.0516 | 0.07223 | 0.0101 | 14.559
12.5 | 1.029 | 0.08232 | 0.0089 | 12.5
13 | 0.997 | 0.0942 | 0.0052 | 10.5839
13.5 | 0.9543 | 0.10894 | -0.0018 | 8.7599
14 | 0.9025 | 0.12792 | -0.0134 | 7.0552
14.5 | 0.8687 | 0.14737 | -0.0252 | 5.8947
15 | 0.8585 | 0.16252 | -0.0338 | 5.2824
15.5 | 0.8584 | 0.17547 | -0.0409 | 4.892
16 | 0.8648 | 0.18723 | -0.0471 | 4.6189
17 | 0.8982 | 0.21928 | -0.0601 | 4.0961

## 17. Re 250k Mach 0.00 (1)
BIGFOIL.COM POLAR EXPORT
GA 40A415
GA 40A415 |  |  |  | Cl Max: | 1.462 | at alpha= | 11.5 | deg
JavaFoil+Calcfoil stall+Eppler ext transition |  |  |  | L/D Max: | 76.21 | at alpha= | 6 | deg
Re: | 250000 |  |  | Cd Min: | 0.00915 | at alpha= | -1 | deg
Mach: | 0 |  |  | Cl=0 at alpha= | -3.03 | deg
|  |  |  | @ Cl=0.1, Cd= | 0.011393
|  |  |  | @ Cl=0.4, Cd= | 0.0092761
|  |  |  | @ Cl=0.6, Cd= | 0.010171
alpha (deg) | Cl | Cd | Cm | Cl/Cd
-18 | -0.483 | 0.18492 | -0.011 | -2.611
-17.5 | -0.497 | 0.17375 | -0.012 | -2.858
-17 | -0.51 | 0.16141 | -0.012 | -3.159
-16.5 | -0.523 | 0.15759 | -0.013 | -3.317
-16 | -0.534 | 0.14897 | -0.013 | -3.588
-15.5 | -0.545 | 0.1386 | -0.013 | -3.936
-15 | -0.555 | 0.13237 | -0.014 | -4.194
-14.5 | -0.563 | 0.12102 | -0.014 | -4.655
-14 | -0.57 | 0.11525 | -0.014 | -4.944
-13.5 | -0.574 | 0.10789 | -0.015 | -5.322
-13 | -0.576 | 0.10397 | -0.015 | -5.543
-12.5 | -0.576 | 0.09813 | -0.016 | -5.868
-12 | -0.572 | 0.09145 | -0.016 | -6.259
-11.5 | -0.566 | 0.08489 | -0.016 | -6.668
-11 | -0.556 | 0.081 | -0.017 | -6.869
-10.5 | -0.543 | 0.07457 | -0.017 | -7.285
-10 | -0.527 | 0.07092 | -0.017 | -7.426
-9.5 | -0.507 | 0.06567 | -0.018 | -7.715
-9 | -0.483 | 0.0625 | -0.016 | -7.72
-8.5 | -0.455 | 0.05832 | -0.017 | -7.809
-8 | -0.425 | 0.05508 | -0.017 | -7.717
-7.5 | -0.392 | 0.05202 | -0.017 | -7.53
-7 | -0.355 | 0.04827 | -0.018 | -7.364
-6.5 | -0.317 | 0.04657 | -0.018 | -6.798
-6 | -0.276 | 0.044 | -0.022 | -6.272
-5.5 | -0.233 | 0.04138 | -0.024 | -5.635
-5 | -0.189 | 0.03911 | -0.026 | -4.822
-4.5 | -0.175 | 0.01264 | -0.056 | -13.855
-4 | -0.117 | 0.0121 | -0.057 | -9.651
-3.5 | -0.047 | 0.03413 | -0.028 | -1.366
-3 | 0.003 | 0.01165 | -0.059 | 0.233
-2.5 | 0.063 | 0.01152 | -0.061 | 5.498
-2 | 0.124 | 0.01131 | -0.062 | 10.989
-1.5 | 0.185 | 0.01123 | -0.063 | 16.51
-1 | 0.247 | 0.00915 | -0.064 | 26.97
-0.5 | 0.308 | 0.00923 | -0.065 | 33.361
0 | 0.372 | 0.00924 | -0.066 | 40.263
0.5 | 0.434 | 0.00932 | -0.067 | 46.541
1 | 0.495 | 0.00944 | -0.068 | 52.45
1.5 | 0.557 | 0.00958 | -0.069 | 58.096
2 | 0.605 | 0.01024 | -0.069 | 59.083
2.5 | 0.663 | 0.01063 | -0.07 | 62.303
3 | 0.72 | 0.01088 | -0.07 | 66.178
3.5 | 0.776 | 0.01125 | -0.071 | 69.027
4 | 0.83 | 0.01155 | -0.072 | 71.809
4.5 | 0.883 | 0.01206 | -0.073 | 73.255
5 | 0.937 | 0.01256 | -0.073 | 74.605
5.5 | 0.99 | 0.01302 | -0.074 | 76.01
6 | 1.04 | 0.01365 | -0.075 | 76.21
6.5 | 1.106 | 0.02023 | -0.077 | 54.643
7 | 1.154 | 0.02127 | -0.078 | 54.27
7.5 | 1.201 | 0.02243 | -0.079 | 53.535
8 | 1.245 | 0.0235 | -0.079 | 52.984
8.5 | 1.287 | 0.02461 | -0.08 | 52.28
9 | 1.325 | 0.02611 | -0.081 | 50.742
9.5 | 1.36 | 0.0277 | -0.082 | 49.098
10 | 1.392 | 0.02956 | -0.083 | 47.092
10.5 | 1.42 | 0.03115 | -0.083 | 45.582
11 | 1.444 | 0.03256 | -0.084 | 44.338
11.5 | 1.462 | 0.03417 | -0.085 | 42.792
12 | 1.262 | 0.08292 | -0.044 | 15.225
12.5 | 1.273 | 0.08862 | -0.043 | 14.368
13 | 1.279 | 0.09426 | -0.039 | 13.569
13.5 | 1.284 | 0.1018 | -0.039 | 12.612
14 | 1.284 | 0.10811 | -0.039 | 11.881
14.5 | 1.282 | 0.11498 | -0.038 | 11.147
15 | 1.276 | 0.12225 | -0.038 | 10.44
15.5 | 1.257 | 0.12853 | -0.034 | 9.78
16 | 1.235 | 0.13603 | -0.034 | 9.078
16.5 | 1.21 | 0.14674 | -0.034 | 8.243

## 18. Re 250k Mach 0.00 (2)
BIGFOIL.COM POLAR EXPORT
GA 40A415
GA 40A415 |  |  |  | Cl Max: | 1.2808 | at alpha= | 16 | deg
XFOIL ncrit=9 |  |  |  | L/D Max: | 86.4201 | at alpha= | 8 | deg
Re: | 250000 |  |  | Cd Min: | 0.22489 | at alpha= | 20 | deg
Mach: | 0 |  |  | Cl=0 at alpha= | -3.2767 | deg
|  |  |  | @ Cl=0.1, Cd= | 0.01268
|  |  |  | @ Cl=0.4, Cd= | 0.014403
|  |  |  | @ Cl=0.6, Cd= | 0.015605
alpha (deg) | Cl | Cd | Cm | Cl/Cd
-20 | -0.5207 | 0.2241 | -0.0024 | -2.3235
-19.5 | -0.4995 | 0.21724 | -0.0044 | -2.2993
-19 | -0.4825 | 0.21142 | -0.0077 | -2.2822
-18.5 | -0.4661 | 0.20539 | -0.0113 | -2.2693
-18 | -0.4513 | 0.19902 | -0.0155 | -2.2676
-17.5 | -0.4453 | 0.19276 | -0.0213 | -2.3101
-17 | -0.4218 | 0.18589 | -0.0225 | -2.2691
-16.5 | -0.4055 | 0.17983 | -0.0254 | -2.2549
-16 | -0.3909 | 0.1735 | -0.0287 | -2.253
-15.5 | -0.3795 | 0.16677 | -0.0328 | -2.2756
-15 | -0.3834 | 0.1599 | -0.0397 | -2.3977
-14.5 | -0.3586 | 0.15249 | -0.0399 | -2.3516
-14 | -0.3426 | 0.14632 | -0.0422 | -2.3414
-13.5 | -0.3308 | 0.13971 | -0.0453 | -2.3678
-13 | -0.3353 | 0.1314 | -0.0526 | -2.5518
-12.5 | -0.3001 | 0.12039 | -0.0631 | -2.4927
-12 | -0.2573 | 0.11265 | -0.0717 | -2.2841
-11.5 | -0.2627 | 0.10202 | -0.0824 | -2.575
-11 | -0.2621 | 0.09317 | -0.0857 | -2.8131
-10.5 | -0.2459 | 0.08849 | -0.0855 | -2.7788
-10 | -0.2462 | 0.08133 | -0.0886 | -3.0272
-9.5 | -0.2681 | 0.0702 | -0.0966 | -3.8191
-9 | -0.3184 | 0.06094 | -0.1004 | -5.2248
-8.5 | -0.3786 | 0.0577 | -0.0933 | -6.5615
-8 | -0.3616 | 0.04887 | -0.0932 | -7.3992
-7.5 | -0.342 | 0.04474 | -0.0911 | -7.6442
-7 | -0.3294 | 0.03961 | -0.0877 | -8.3161
-6.5 | -0.3056 | 0.03205 | -0.0811 | -9.5351
-6 | -0.2648 | 0.02564 | -0.0797 | -10.3276
-5.5 | -0.2158 | 0.02193 | -0.0781 | -9.8404
-5 | -0.164 | 0.02014 | -0.0773 | -8.143
-4.5 | -0.1147 | 0.01825 | -0.0765 | -6.2849
-4 | -0.0659 | 0.01719 | -0.0754 | -3.8336
-3.5 | -0.0201 | 0.01615 | -0.0739 | -1.2446
-3 | 0.0249 | 0.01539 | -0.0725 | 1.6179
-2.5 | 0.045 | 0.01259 | -0.0671 | 3.5743
-2 | 0.0914 | 0.0126 | -0.0646 | 7.254
-1.5 | 0.1367 | 0.01302 | -0.062 | 10.4992
-1 | 0.1793 | 0.01355 | -0.0579 | 13.2325
-0.5 | 0.2325 | 0.01365 | -0.0574 | 17.033
0 | 0.2839 | 0.01389 | -0.0568 | 20.4392
0.5 | 0.3324 | 0.0142 | -0.0559 | 23.4085
1 | 0.3855 | 0.01436 | -0.0556 | 26.8454
1.5 | 0.4433 | 0.01453 | -0.0562 | 30.5093
2 | 0.5004 | 0.01512 | -0.0574 | 33.0952
2.5 | 0.5713 | 0.01553 | -0.0613 | 36.7869
3 | 0.655 | 0.01575 | -0.0677 | 41.5873
3.5 | 0.7348 | 0.01615 | -0.0736 | 45.4985
4 | 0.8117 | 0.01664 | -0.0794 | 48.78
4.5 | 0.8953 | 0.01649 | -0.0857 | 54.2935
5 | 0.9246 | 0.01684 | -0.082 | 54.905
5.5 | 0.9721 | 0.01628 | -0.0802 | 59.7113
6 | 1.0185 | 0.01495 | -0.0773 | 68.1271
6.5 | 1.0626 | 0.01394 | -0.0743 | 76.2267
7 | 1.1065 | 0.01355 | -0.0718 | 81.6605
7.5 | 1.1409 | 0.01347 | -0.0678 | 84.6993
8 | 1.1684 | 0.01352 | -0.0625 | 86.4201
8.5 | 1.1519 | 0.01487 | -0.0499 | 77.4647
9 | 1.1102 | 0.01836 | -0.0366 | 60.4684
9.5 | 1.0735 | 0.0234 | -0.0276 | 45.8761
10 | 1.0458 | 0.02878 | -0.021 | 36.3377
10.5 | 1.0424 | 0.03292 | -0.0169 | 31.6646
11 | 1.0492 | 0.03649 | -0.0139 | 28.7531
11.5 | 1.0601 | 0.03991 | -0.0114 | 26.5623
12 | 1.0717 | 0.04335 | -0.009 | 24.722
12.5 | 1.0926 | 0.04614 | -0.0072 | 23.6801
13 | 1.1148 | 0.04881 | -0.0053 | 22.8396
13.5 | 1.144 | 0.05112 | -0.0035 | 22.3787
14 | 1.1697 | 0.05379 | -0.0023 | 21.7457
14.5 | 1.2084 | 0.05606 | -0.0006 | 21.5555
15 | 1.2315 | 0.05962 | 0.0007 | 20.6558
15.5 | 1.2499 | 0.06354 | 0.0016 | 19.6711
16 | 1.2808 | 0.06813 | 0.0024 | 18.7994
16.5 | 1.2654 | 0.0752 | 0.0031 | 16.8271
17 | 1.2424 | 0.08378 | 0.0028 | 14.8293
17.5 | 1.2129 | 0.09397 | 0.0012 | 12.9073
18 | 1.1768 | 0.10591 | -0.0024 | 11.1113
18.5 | 1.1338 | 0.12001 | -0.0084 | 9.4475
19 | 1.0906 | 0.13597 | -0.0167 | 8.0209
19.5 | 0.9097 | 0.20838 | -0.054 | 4.3656
20 | 0.8922 | 0.22489 | -0.066 | 3.9673

## 19. Re 250k Mach 0.10 (1)
BIGFOIL.COM POLAR EXPORT
GA 40A415
GA 40A415 |  |  |  | Cl Max: | 1.443 | at alpha= | 11 | deg
JavaFoil+Calcfoil stall+Eppler ext transition |  |  |  | L/D Max: | 77.411 | at alpha= | 6.5 | deg
Re: | 250000 |  |  | Cd Min: | 0.00923 | at alpha= | -1 | deg
Mach: | 0.1 |  |  | Cl=0 at alpha= | -3.03 | deg
|  |  |  | @ Cl=0.1, Cd= | 0.011429
|  |  |  | @ Cl=0.4, Cd= | 0.0093003
|  |  |  | @ Cl=0.6, Cd= | 0.010222
alpha (deg) | Cl | Cd | Cm | Cl/Cd
-17.5 | -0.45 | 0.17723 | -0.012 | -2.541
-17 | -0.466 | 0.16621 | -0.012 | -2.805
-16.5 | -0.482 | 0.15866 | -0.013 | -3.035
-16 | -0.496 | 0.15148 | -0.013 | -3.276
-15.5 | -0.51 | 0.14505 | -0.013 | -3.517
-15 | -0.523 | 0.1327 | -0.014 | -3.94
-14.5 | -0.534 | 0.12483 | -0.014 | -4.279
-14 | -0.544 | 0.11691 | -0.014 | -4.651
-13.5 | -0.551 | 0.10949 | -0.015 | -5.034
-13 | -0.556 | 0.10429 | -0.015 | -5.334
-12.5 | -0.559 | 0.09908 | -0.016 | -5.639
-12 | -0.558 | 0.09183 | -0.016 | -6.077
-11.5 | -0.554 | 0.08724 | -0.017 | -6.354
-11 | -0.547 | 0.08125 | -0.017 | -6.732
-10.5 | -0.536 | 0.07629 | -0.017 | -7.025
-10 | -0.521 | 0.07001 | -0.018 | -7.446
-9.5 | -0.502 | 0.06748 | -0.016 | -7.444
-9 | -0.48 | 0.0626 | -0.016 | -7.669
-8.5 | -0.454 | 0.05868 | -0.017 | -7.738
-8 | -0.424 | 0.0554 | -0.017 | -7.663
-7.5 | -0.392 | 0.05231 | -0.017 | -7.488
-7 | -0.356 | 0.04844 | -0.018 | -7.347
-6.5 | -0.317 | 0.04679 | -0.018 | -6.781
-6 | -0.276 | 0.0441 | -0.019 | -6.265
-5.5 | -0.234 | 0.04156 | -0.024 | -5.628
-5 | -0.189 | 0.03911 | -0.026 | -4.84
-4.5 | -0.176 | 0.01261 | -0.056 | -13.946
-4 | -0.117 | 0.01222 | -0.058 | -9.602
-3.5 | -0.047 | 0.03422 | -0.028 | -1.369
-3 | 0.003 | 0.01167 | -0.06 | 0.233
-2.5 | 0.064 | 0.0115 | -0.061 | 5.536
-2 | 0.125 | 0.01138 | -0.062 | 10.978
-1.5 | 0.186 | 0.01119 | -0.063 | 16.657
-1 | 0.248 | 0.00923 | -0.064 | 26.878
-0.5 | 0.309 | 0.00925 | -0.065 | 33.455
0 | 0.374 | 0.00925 | -0.066 | 40.417
0.5 | 0.436 | 0.00937 | -0.068 | 46.521
1 | 0.498 | 0.00945 | -0.069 | 52.674
1.5 | 0.559 | 0.00959 | -0.07 | 58.338
2 | 0.607 | 0.01033 | -0.069 | 58.815
2.5 | 0.666 | 0.01067 | -0.07 | 62.403
3 | 0.723 | 0.01099 | -0.071 | 65.8
3.5 | 0.78 | 0.01134 | -0.072 | 68.776
4 | 0.833 | 0.01168 | -0.072 | 71.278
4.5 | 0.887 | 0.01211 | -0.073 | 73.281
5 | 0.941 | 0.01261 | -0.074 | 74.604
5.5 | 0.994 | 0.01314 | -0.074 | 75.633
6 | 1.045 | 0.01377 | -0.075 | 75.876
6.5 | 1.096 | 0.01416 | -0.076 | 77.411
7 | 1.159 | 0.02149 | -0.078 | 53.915
7.5 | 1.205 | 0.02265 | -0.079 | 53.226
8 | 1.25 | 0.02374 | -0.08 | 52.646
8.5 | 1.291 | 0.02487 | -0.081 | 51.899
9 | 1.329 | 0.02642 | -0.081 | 50.279
9.5 | 1.363 | 0.02791 | -0.082 | 48.838
10 | 1.394 | 0.02994 | -0.083 | 46.552
10.5 | 1.421 | 0.03157 | -0.084 | 45.002
11 | 1.443 | 0.03292 | -0.085 | 43.817
11.5 | 1.251 | 0.07715 | -0.048 | 16.213
12 | 1.258 | 0.08344 | -0.043 | 15.082
12.5 | 1.267 | 0.08906 | -0.042 | 14.227
13 | 1.271 | 0.09461 | -0.039 | 13.436
13.5 | 1.273 | 0.10143 | -0.039 | 12.554
14 | 1.271 | 0.1091 | -0.038 | 11.652
14.5 | 1.264 | 0.11455 | -0.033 | 11.037
15 | 1.256 | 0.1222 | -0.034 | 10.274
15.5 | 1.233 | 0.13241 | -0.034 | 9.313
16 | 1.207 | 0.13934 | -0.034 | 8.66

## 20. Re 250k Mach 0.10 (2)
BIGFOIL.COM POLAR EXPORT
GA 40A415
GA 40A415 |  |  |  | Cl Max: | 1.2687 | at alpha= | 16 | deg
XFOIL ncrit=9 |  |  |  | L/D Max: | 85.6369 | at alpha= | 8 | deg
Re: | 250000 |  |  | Cd Min: | 0.22612 | at alpha= | 20 | deg
Mach: | 0.1 |  |  | Cl=0 at alpha= | -3.2779 | deg
|  |  |  | @ Cl=0.1, Cd= | 0.012747
|  |  |  | @ Cl=0.4, Cd= | 0.014491
|  |  |  | @ Cl=0.6, Cd= | 0.015709
alpha (deg) | Cl | Cd | Cm | Cl/Cd
-20 | -0.5205 | 0.2245 | -0.002 | -2.3185
-19.5 | -0.5 | 0.21787 | -0.0043 | -2.2949
-19 | -0.4829 | 0.212 | -0.0077 | -2.2778
-18.5 | -0.4664 | 0.20592 | -0.0114 | -2.265
-18 | -0.4517 | 0.19954 | -0.0156 | -2.2637
-17.5 | -0.4432 | 0.19305 | -0.021 | -2.2958
-17 | -0.4211 | 0.18642 | -0.0225 | -2.2589
-16.5 | -0.4048 | 0.18032 | -0.0256 | -2.2449
-16 | -0.39 | 0.17395 | -0.0289 | -2.242
-15.5 | -0.3794 | 0.16721 | -0.0333 | -2.269
-15 | -0.3828 | 0.16043 | -0.0401 | -2.3861
-14.5 | -0.3559 | 0.15303 | -0.0399 | -2.3257
-14 | -0.3403 | 0.14682 | -0.0424 | -2.3178
-13.5 | -0.3286 | 0.14014 | -0.0457 | -2.3448
-12.5 | -0.2907 | 0.12084 | -0.0641 | -2.4057
-12 | -0.2522 | 0.11297 | -0.0726 | -2.2325
-11.5 | -0.2616 | 0.10244 | -0.0832 | -2.5537
-11 | -0.2545 | 0.09459 | -0.0849 | -2.6906
-10.5 | -0.24 | 0.08956 | -0.0852 | -2.6798
-10 | -0.2404 | 0.08232 | -0.0884 | -2.9203
-9.5 | -0.264 | 0.07073 | -0.0972 | -3.7325
-9 | -0.3243 | 0.06169 | -0.1006 | -5.2569
-8.5 | -0.3752 | 0.05859 | -0.0941 | -6.4038
-8 | -0.3539 | 0.04966 | -0.0945 | -7.1265
-7.5 | -0.3379 | 0.0454 | -0.0921 | -7.4427
-7 | -0.3272 | 0.04014 | -0.0887 | -8.1515
-6.5 | -0.3078 | 0.03075 | -0.0826 | -10.0098
-6 | -0.2653 | 0.02613 | -0.0806 | -10.1531
-5.5 | -0.2168 | 0.02222 | -0.0788 | -9.757
-5 | -0.1649 | 0.02029 | -0.0779 | -8.1272
-4.5 | -0.1151 | 0.01841 | -0.0771 | -6.252
-4 | -0.0651 | 0.01743 | -0.0761 | -3.7349
-3.5 | -0.0203 | 0.01625 | -0.0745 | -1.2492
-3 | 0.0254 | 0.01551 | -0.073 | 1.6377
-2.5 | 0.0464 | 0.0127 | -0.0678 | 3.6535
-2 | 0.0917 | 0.01267 | -0.065 | 7.2376
-1.5 | 0.1372 | 0.01309 | -0.0624 | 10.4813
-1 | 0.18 | 0.01362 | -0.0583 | 13.2159
-0.5 | 0.2337 | 0.01372 | -0.0577 | 17.0335
0 | 0.2839 | 0.01401 | -0.0569 | 20.2641
0.5 | 0.3334 | 0.0143 | -0.0561 | 23.3147
1 | 0.3873 | 0.01445 | -0.0558 | 26.8028
1.5 | 0.4459 | 0.01464 | -0.0565 | 30.4577
2 | 0.5001 | 0.01528 | -0.0573 | 32.7291
2.5 | 0.5721 | 0.01564 | -0.0612 | 36.5793
3 | 0.657 | 0.01585 | -0.0677 | 41.4511
3.5 | 0.7347 | 0.01647 | -0.0735 | 44.6084
4 | 0.8141 | 0.01679 | -0.0794 | 48.4872
4.5 | 0.8988 | 0.01662 | -0.0857 | 54.0794
5 | 0.9266 | 0.01702 | -0.0818 | 54.4418
5.5 | 0.978 | 0.01639 | -0.0804 | 59.6705
6 | 1.0199 | 0.01516 | -0.0768 | 67.2757
6.5 | 1.068 | 0.014 | -0.0743 | 76.2857
7 | 1.1121 | 0.01361 | -0.0717 | 81.712
7.5 | 1.1455 | 0.01352 | -0.0674 | 84.7263
8 | 1.1698 | 0.01366 | -0.0614 | 85.6369
8.5 | 1.1467 | 0.0152 | -0.0478 | 75.4408
9 | 1.1049 | 0.01897 | -0.0351 | 58.2446
9.5 | 1.068 | 0.02419 | -0.0264 | 44.1505
10 | 1.0418 | 0.02956 | -0.0201 | 35.2436
10.5 | 1.0393 | 0.03369 | -0.0161 | 30.8489
11 | 1.0464 | 0.03731 | -0.0132 | 28.0461
11.5 | 1.0581 | 0.04072 | -0.0107 | 25.9848
12 | 1.0693 | 0.04422 | -0.0082 | 24.1814
12.5 | 1.0918 | 0.04696 | -0.0065 | 23.2496
13 | 1.1168 | 0.04944 | -0.0043 | 22.589
13.5 | 1.1446 | 0.05196 | -0.0027 | 22.0285
14 | 1.1711 | 0.05464 | -0.0014 | 21.433
14.5 | 1.2077 | 0.05725 | 0.0003 | 21.0952
15 | 1.2287 | 0.06114 | 0.0016 | 20.0965
15.5 | 1.2445 | 0.06542 | 0.0025 | 19.0232
16 | 1.2687 | 0.0706 | 0.0033 | 17.9703
16.5 | 1.2493 | 0.0783 | 0.0037 | 15.9553
17 | 1.2223 | 0.08757 | 0.0028 | 13.958
17.5 | 1.1901 | 0.09846 | 0.0004 | 12.0871
18 | 1.1531 | 0.111 | -0.004 | 10.3883
18.5 | 1.1105 | 0.12571 | -0.011 | 8.8338
19.5 | 0.9105 | 0.21003 | -0.0549 | 4.3351
20 | 0.8938 | 0.22612 | -0.0668 | 3.9528

## 21. Re 250k Mach 0.25 (1)
BIGFOIL.COM POLAR EXPORT
GA 40A415
GA 40A415 |  |  |  | Cl Max: | 1.416 | at alpha= | 10.5 | deg
JavaFoil+Calcfoil stall+Eppler ext transition |  |  |  | L/D Max: | 74.311 | at alpha= | 6 | deg
Re: | 250000 |  |  | Cd Min: | 0.00929 | at alpha= | -1 | deg
Mach: | 0.25 |  |  | Cl=0 at alpha= | -3.0294 | deg
|  |  |  | @ Cl=0.1, Cd= | 0.011618
|  |  |  | @ Cl=0.4, Cd= | 0.009415
|  |  |  | @ Cl=0.6, Cd= | 0.010498
alpha (deg) | Cl | Cd | Cm | Cl/Cd
-15 | -0.204 | 0.15941 | -0.014 | -1.277
-14.5 | -0.256 | 0.15478 | -0.014 | -1.654
-14 | -0.301 | 0.13911 | -0.014 | -2.161
-13.5 | -0.34 | 0.12745 | -0.015 | -2.669
-13 | -0.375 | 0.11685 | -0.015 | -3.21
-12.5 | -0.405 | 0.10861 | -0.016 | -3.731
-12 | -0.43 | 0.10178 | -0.016 | -4.229
-11.5 | -0.45 | 0.09321 | -0.017 | -4.829
-11 | -0.464 | 0.08873 | -0.017 | -5.228
-10.5 | -0.472 | 0.08141 | -0.018 | -5.793
-10 | -0.473 | 0.07461 | -0.018 | -6.34
-9.5 | -0.468 | 0.06911 | -0.019 | -6.774
-9 | -0.457 | 0.0648 | -0.019 | -7.051
-8.5 | -0.44 | 0.06067 | -0.02 | -7.251
-8 | -0.417 | 0.05854 | -0.017 | -7.118
-7.5 | -0.389 | 0.05413 | -0.018 | -7.184
-7 | -0.356 | 0.05037 | -0.018 | -7.077
-6.5 | -0.32 | 0.04784 | -0.018 | -6.689
-6 | -0.28 | 0.04491 | -0.019 | -6.239
-5.5 | -0.238 | 0.04169 | -0.026 | -5.715
-5 | -0.193 | 0.03983 | -0.026 | -4.848
-4.5 | -0.18 | 0.01284 | -0.058 | -14.019
-4 | -0.12 | 0.0123 | -0.059 | -9.779
-3.5 | -0.048 | 0.03436 | -0.029 | -1.399
-3 | 0.003 | 0.01182 | -0.061 | 0.236
-2.5 | 0.065 | 0.01169 | -0.063 | 5.595
-2 | 0.128 | 0.01156 | -0.064 | 11.104
-1.5 | 0.191 | 0.01135 | -0.065 | 16.866
-1 | 0.255 | 0.00929 | -0.066 | 27.434
-0.5 | 0.318 | 0.00938 | -0.067 | 33.891
0 | 0.384 | 0.00938 | -0.068 | 40.955
0.5 | 0.448 | 0.00952 | -0.069 | 47.008
1 | 0.511 | 0.00961 | -0.07 | 53.189
1.5 | 0.562 | 0.01035 | -0.07 | 54.265
2 | 0.621 | 0.01058 | -0.071 | 58.703
2.5 | 0.681 | 0.01103 | -0.072 | 61.716
3 | 0.739 | 0.01141 | -0.072 | 64.779
3.5 | 0.797 | 0.01179 | -0.073 | 67.629
4 | 0.852 | 0.01212 | -0.074 | 70.283
4.5 | 0.908 | 0.01262 | -0.075 | 71.932
5 | 0.963 | 0.01318 | -0.075 | 73.005
5.5 | 1.016 | 0.01375 | -0.076 | 73.877
6 | 1.069 | 0.01438 | -0.077 | 74.311
6.5 | 1.135 | 0.0214 | -0.079 | 53.033
7 | 1.183 | 0.02268 | -0.08 | 52.166
7.5 | 1.229 | 0.02386 | -0.081 | 51.513
8 | 1.272 | 0.02517 | -0.082 | 50.515
8.5 | 1.31 | 0.02663 | -0.083 | 49.184
9 | 1.344 | 0.02812 | -0.083 | 47.802
9.5 | 1.374 | 0.02981 | -0.084 | 46.082
10 | 1.398 | 0.03201 | -0.085 | 43.669
10.5 | 1.416 | 0.03385 | -0.086 | 41.825
11 | 1.216 | 0.07639 | -0.042 | 15.922
11.5 | 1.22 | 0.08161 | -0.039 | 14.952
12 | 1.22 | 0.08811 | -0.039 | 13.85
12.5 | 1.212 | 0.0939 | -0.033 | 12.908
13 | 1.201 | 0.10103 | -0.038 | 11.883
13.5 | 1.18 | 0.109 | -0.034 | 10.828
14 | 1.154 | 0.11813 | -0.034 | 9.772
14.5 | 1.122 | 0.12661 | -0.034 | 8.863
15 | 1.084 | 0.13897 | -0.033 | 7.799
15.5 | 1.024 | 0.15047 | -0.034 | 6.805

## 22. Re 250k Mach 0.25 (2)
BIGFOIL.COM POLAR EXPORT
GA 40A415
GA 40A415 |  |  |  | Cl Max: | 1.1903 | at alpha= | 14.5 | deg
XFOIL ncrit=9 |  |  |  | L/D Max: | 82.1671 | at alpha= | 7.5 | deg
Re: | 250000 |  |  | Cd Min: | 0.22758 | at alpha= | -20 | deg
Mach: | 0.25 |  |  | Cl=0 at alpha= | -3.2872 | deg
|  |  |  | @ Cl=0.1, Cd= | 0.013159
|  |  |  | @ Cl=0.4, Cd= | 0.014999
|  |  |  | @ Cl=0.6, Cd= | 0.016433
alpha (deg) | Cl | Cd | Cm | Cl/Cd
-20 | -0.5226 | 0.22758 | -0.0006 | -2.2963
-19.5 | -0.5035 | 0.2214 | -0.0038 | -2.2742
-19 | -0.4857 | 0.21525 | -0.0076 | -2.2564
-18.5 | -0.4682 | 0.20892 | -0.0115 | -2.241
-18 | -0.4555 | 0.20279 | -0.0169 | -2.2462
-17.5 | -0.4379 | 0.19552 | -0.0201 | -2.2397
-17 | -0.4186 | 0.18929 | -0.0228 | -2.2114
-16.5 | -0.4017 | 0.18293 | -0.0262 | -2.1959
-16 | -0.3862 | 0.17634 | -0.03 | -2.1901
-15.5 | -0.3818 | 0.17009 | -0.0361 | -2.2447
-15 | -0.3678 | 0.16242 | -0.0395 | -2.2645
-14.5 | -0.3441 | 0.15574 | -0.0407 | -2.2095
-14 | -0.3289 | 0.14927 | -0.0439 | -2.2034
-13.5 | -0.3186 | 0.14224 | -0.0483 | -2.2399
-13 | -0.2976 | 0.13072 | -0.0632 | -2.2766
-12.5 | -0.2507 | 0.12255 | -0.07 | -2.0457
-12 | -0.2356 | 0.11498 | -0.0762 | -2.0491
-11 | -0.2249 | 0.10009 | -0.0828 | -2.247
-10.5 | -0.2157 | 0.09391 | -0.0848 | -2.2969
-10 | -0.2262 | 0.08493 | -0.0913 | -2.6634
-9.5 | -0.2789 | 0.07236 | -0.1038 | -3.8543
-9 | -0.2733 | 0.0643 | -0.1045 | -4.2504
-8.5 | -0.2857 | 0.05869 | -0.1041 | -4.868
-8 | -0.3033 | 0.05395 | -0.1008 | -5.6219
-7.5 | -0.3333 | 0.05188 | -0.0945 | -6.4244
-7 | -0.3095 | 0.04308 | -0.0944 | -7.1843
-6 | -0.2654 | 0.02864 | -0.0853 | -9.2668
-5.5 | -0.221 | 0.02406 | -0.0828 | -9.1854
-5 | -0.1698 | 0.02134 | -0.0814 | -7.9569
-4.5 | -0.1169 | 0.01933 | -0.0804 | -6.0476
-4 | -0.0652 | 0.01803 | -0.0793 | -3.6162
-3.5 | -0.02 | 0.01683 | -0.0774 | -1.1884
-3 | 0.027 | 0.01597 | -0.0757 | 1.6907
-2.5 | 0.0647 | 0.01417 | -0.0728 | 4.566
-2 | 0.0913 | 0.0131 | -0.0671 | 6.9695
-1.5 | 0.1403 | 0.01343 | -0.0647 | 10.4468
-1 | 0.1853 | 0.01398 | -0.0603 | 13.2546
-0.5 | 0.2352 | 0.01431 | -0.0588 | 16.4361
0 | 0.2853 | 0.01464 | -0.0578 | 19.4877
0.5 | 0.3395 | 0.01478 | -0.0573 | 22.9702
1 | 0.3968 | 0.01495 | -0.0572 | 26.5418
1.5 | 0.4425 | 0.01565 | -0.0559 | 28.2748
2 | 0.5053 | 0.01601 | -0.0575 | 31.5615
2.5 | 0.5829 | 0.01622 | -0.0618 | 35.9371
3 | 0.6569 | 0.01714 | -0.0668 | 38.3256
3.5 | 0.7408 | 0.01755 | -0.0731 | 42.2108
4 | 0.8281 | 0.01752 | -0.0793 | 47.266
4.5 | 0.9051 | 0.01831 | -0.0851 | 49.432
5 | 0.9462 | 0.01779 | -0.0819 | 53.1872
5.5 | 0.9671 | 0.01819 | -0.0756 | 53.1666
6 | 1.0434 | 0.01561 | -0.0762 | 66.8418
6.5 | 1.0875 | 0.01468 | -0.0725 | 74.0804
7 | 1.1293 | 0.01423 | -0.0688 | 79.3605
7.5 | 1.1602 | 0.01412 | -0.0633 | 82.1671
8 | 1.1649 | 0.01456 | -0.0534 | 80.0069
8.5 | 1.1225 | 0.01745 | -0.0387 | 64.3266
9 | 1.0795 | 0.0225 | -0.0284 | 47.9778
9.5 | 1.0425 | 0.02838 | -0.021 | 36.7336
10 | 1.025 | 0.03352 | -0.0159 | 30.5788
10.5 | 1.0249 | 0.03784 | -0.0123 | 27.0851
11 | 1.0326 | 0.04175 | -0.0096 | 24.7329
11.5 | 1.0493 | 0.04508 | -0.0073 | 23.2764
12 | 1.0653 | 0.04842 | -0.0048 | 22.0012
12.5 | 1.0895 | 0.05129 | -0.0028 | 21.242
13 | 1.1183 | 0.05383 | -0.0004 | 20.7747
13.5 | 1.147 | 0.05677 | 0.0014 | 20.2043
14 | 1.181 | 0.05983 | 0.0033 | 19.7393
14.5 | 1.1903 | 0.06513 | 0.0048 | 18.2758
15 | 1.1901 | 0.0717 | 0.0056 | 16.5983
15.5 | 1.1791 | 0.07953 | 0.0055 | 14.8259
16 | 1.1676 | 0.08757 | 0.0043 | 13.3333
16.5 | 1.1399 | 0.09845 | 0.0015 | 11.5785
17 | 1.117 | 0.10924 | -0.0025 | 10.2252
17.5 | 1.0437 | 0.13074 | -0.0143 | 7.983
18 | 0.9453 | 0.16509 | -0.0357 | 5.726
18.5 | 0.9248 | 0.18349 | -0.0451 | 5.0401
19 | 0.8896 | 0.21446 | -0.0602 | 4.1481
19.5 | 0.916 | 0.21867 | -0.0601 | 4.189

## 23. Re 250k Mach 0.50 (1)
BIGFOIL.COM POLAR EXPORT
GA 40A415
GA 40A415 |  |  |  | Cl Max: | 1.31 | at alpha= | 8 | deg
JavaFoil+Calcfoil stall+Eppler ext transition |  |  |  | L/D Max: | 67.7 | at alpha= | 5.5 | deg
Re: | 250000 |  |  | Cd Min: | 0.01021 | at alpha= | -1 | deg
Mach: | 0.5 |  |  | Cl=0 at alpha= | -3.0221 | deg
|  |  |  | @ Cl=0.1, Cd= | 0.012327
|  |  |  | @ Cl=0.4, Cd= | 0.010715
|  |  |  | @ Cl=0.6, Cd= | 0.011774
alpha (deg) | Cl | Cd | Cm | Cl/Cd
-20 | -0.944 | 0.27939 | -0.017 | -3.378
-19.5 | -0.917 | 0.2601 | -0.017 | -3.525
-19 | -0.89 | 0.26131 | -0.018 | -3.407
-18.5 | -0.861 | 0.24244 | -0.017 | -3.55
-18 | -0.833 | 0.23118 | -0.017 | -3.602
-17.5 | -0.805 | 0.22849 | -0.018 | -3.525
-17 | -0.778 | 0.21582 | -0.018 | -3.606
-16.5 | -0.751 | 0.21037 | -0.018 | -3.57
-16 | -0.724 | 0.21109 | -0.019 | -3.43
-15.5 | -0.697 | 0.20739 | -0.019 | -3.359
-15 | -0.669 | 0.20121 | -0.02 | -3.327
-14.5 | -0.642 | 0.19263 | -0.02 | -3.334
-14 | -0.615 | 0.18113 | -0.021 | -3.394
-13.5 | -0.587 | 0.17371 | -0.021 | -3.38
-13 | -0.558 | 0.1563 | -0.02 | -3.571
-12.5 | -0.53 | 0.15507 | -0.02 | -3.421
-12 | -0.503 | 0.14625 | -0.021 | -3.439
-11.5 | -0.475 | 0.1445 | -0.021 | -3.289
-11 | -0.448 | 0.14716 | -0.021 | -3.041
-10.5 | -0.42 | 0.13744 | -0.022 | -3.055
-10 | -0.392 | 0.13439 | -0.023 | -2.917
-9.5 | -0.364 | 0.13749 | -0.023 | -2.649
-9 | -0.336 | 0.1081 | -0.022 | -3.108
-8.5 | -0.308 | 0.10463 | -0.023 | -2.944
-8 | -0.28 | 0.10167 | -0.023 | -2.755
-7.5 | -0.252 | 0.08626 | -0.023 | -2.921
-7 | -0.224 | 0.06712 | -0.022 | -3.334
-6.5 | -0.196 | 0.05671 | -0.024 | -3.455
-6 | -0.227 | 0.05042 | -0.024 | -4.493
-5.5 | -0.235 | 0.04816 | -0.022 | -4.89
-5 | -0.202 | 0.04307 | -0.022 | -4.694
-4.5 | -0.157 | 0.04031 | -0.022 | -3.9
-4 | -0.107 | 0.03705 | -0.032 | -2.892
-3.5 | -0.065 | 0.01324 | -0.067 | -4.944
-3 | 0.003 | 0.03407 | -0.033 | 0.074
-2.5 | 0.073 | 0.01242 | -0.07 | 5.87
-2 | 0.143 | 0.01218 | -0.071 | 11.761
-1.5 | 0.214 | 0.01239 | -0.071 | 17.255
-1 | 0.285 | 0.01021 | -0.072 | 27.904
-0.5 | 0.355 | 0.01028 | -0.073 | 34.552
0 | 0.417 | 0.01088 | -0.074 | 38.318
0.5 | 0.484 | 0.01117 | -0.075 | 43.32
1 | 0.55 | 0.01149 | -0.076 | 47.917
1.5 | 0.617 | 0.01187 | -0.077 | 51.954
2 | 0.683 | 0.01223 | -0.077 | 55.82
2.5 | 0.748 | 0.01279 | -0.078 | 58.507
3 | 0.814 | 0.0133 | -0.079 | 61.187
3.5 | 0.879 | 0.01375 | -0.08 | 63.903
4 | 0.937 | 0.01438 | -0.081 | 65.203
4.5 | 0.999 | 0.01499 | -0.082 | 66.63
5 | 1.057 | 0.01581 | -0.083 | 66.84
5.5 | 1.117 | 0.0165 | -0.084 | 67.7
6 | 1.186 | 0.0253 | -0.086 | 46.885
6.5 | 1.234 | 0.0269 | -0.087 | 45.897
7 | 1.275 | 0.02871 | -0.088 | 44.393
7.5 | 1.302 | 0.03086 | -0.089 | 42.189
8 | 1.31 | 0.03339 | -0.09 | 39.221
8.5 | 1.28 | 0.03535 | -0.091 | 36.214
9 | 0.977 | 0.0691 | -0.034 | 14.136
9.5 | 0.705 | 0.07903 | -0.04 | 8.916
10 | 0.732 | 0.09944 | -0.038 | 7.361
10.5 | 0.76 | 0.1402 | -0.04 | 5.42
11 | 0.787 | 0.14319 | -0.041 | 5.499
11.5 | 0.816 | 0.15059 | -0.045 | 5.419
12 | 0.844 | 0.15355 | -0.046 | 5.494
12.5 | 0.871 | 0.1612 | -0.046 | 5.403
13 | 0.898 | 0.17172 | -0.047 | 5.232

## 24. Re 250k Mach 0.50 (2)
BIGFOIL.COM POLAR EXPORT
GA 40A415
GA 40A415 |  |  |  | Cl Max: | 1.1053 | at alpha= | 8 | deg
XFOIL ncrit=9 |  |  |  | L/D Max: | 47.4259 | at alpha= | 7 | deg
Re: | 250000 |  |  | Cd Min: | 0.24625 | at alpha= | -20 | deg
Mach: | 0.5 |  |  | Cl=0 at alpha= | -3.33 | deg
|  |  |  | @ Cl=0.1, Cd= | 0.017635
|  |  |  | @ Cl=0.4, Cd= | 0.01999
|  |  |  | @ Cl=0.6, Cd= | 0.022637
alpha (deg) | Cl | Cd | Cm | Cl/Cd
-20 | -0.5499 | 0.24625 | 0.0023 | -2.2331
-19.5 | -0.5276 | 0.23881 | -0.0026 | -2.2093
-19 | -0.5071 | 0.23167 | -0.0084 | -2.1889
-18 | -0.4625 | 0.2163 | -0.0171 | -2.1382
-17.5 | -0.4397 | 0.20913 | -0.0213 | -2.1025
-17 | -0.4182 | 0.20188 | -0.026 | -2.0715
-16.5 | -0.4041 | 0.19572 | -0.0327 | -2.0647
-16 | -0.3801 | 0.18726 | -0.0365 | -2.0298
-15.5 | -0.3547 | 0.17963 | -0.0398 | -1.9746
-15 | -0.3317 | 0.1724 | -0.0446 | -1.924
-14.5 | -0.2861 | 0.16207 | -0.06 | -1.7653
-13.5 | -0.2341 | 0.14583 | -0.0709 | -1.6053
-13 | -0.2168 | 0.1393 | -0.0739 | -1.5564
-12.5 | -0.2212 | 0.13316 | -0.0807 | -1.6612
-12 | -0.1928 | 0.12522 | -0.0811 | -1.5397
-11.5 | -0.175 | 0.11872 | -0.0832 | -1.4741
-11 | -0.1751 | 0.11182 | -0.0892 | -1.5659
-10.5 | -0.1654 | 0.10393 | -0.0923 | -1.5915
-10 | -0.1439 | 0.09772 | -0.0933 | -1.4726
-9.5 | -0.1352 | 0.09103 | -0.0965 | -1.4852
-9 | -0.147 | 0.08213 | -0.1038 | -1.7898
-8.5 | -0.1296 | 0.07633 | -0.1038 | -1.6979
-8 | -0.1297 | 0.06899 | -0.108 | -1.88
-7.5 | -0.1825 | 0.05835 | -0.1182 | -3.1277
-7 | -0.181 | 0.05257 | -0.1168 | -3.443
-6.5 | -0.218 | 0.04445 | -0.1127 | -4.9044
-6 | -0.2144 | 0.04047 | -0.109 | -5.2978
-5.5 | -0.203 | 0.03254 | -0.1035 | -6.2385
-5 | -0.1741 | 0.02809 | -0.0991 | -6.1979
-4.5 | -0.1279 | 0.02445 | -0.0955 | -5.2311
-4 | -0.0711 | 0.02169 | -0.0932 | -3.278
-3.5 | -0.017 | 0.02027 | -0.0909 | -0.83868
-3 | 0.033 | 0.01884 | -0.088 | 1.7516
-2.5 | 0.0836 | 0.01783 | -0.085 | 4.6887
-2 | 0.1222 | 0.01737 | -0.0811 | 7.0351
-1.5 | 0.1382 | 0.01559 | -0.0725 | 8.8647
-1 | 0.191 | 0.01608 | -0.0684 | 11.8781
-0.5 | 0.2216 | 0.01746 | -0.0613 | 12.6919
0 | 0.2743 | 0.01791 | -0.0591 | 15.3155
0.5 | 0.3365 | 0.01809 | -0.0585 | 18.6014
1 | 0.3494 | 0.01992 | -0.0515 | 17.5402
1.5 | 0.4147 | 0.02001 | -0.0512 | 20.7246
2.5 | 0.529 | 0.02265 | -0.0525 | 23.3554
3 | 0.6388 | 0.02263 | -0.0606 | 28.228
4 | 0.8008 | 0.02482 | -0.0708 | 32.2643
5.5 | 0.7508 | 0.03277 | -0.041 | 22.9112
6 | 0.8384 | 0.03112 | -0.0411 | 26.9409
6.5 | 0.9544 | 0.02719 | -0.0423 | 35.1011
7 | 1.0557 | 0.02226 | -0.0404 | 47.4259
7.5 | 1.0525 | 0.02508 | -0.0332 | 41.9657
8 | 1.1053 | 0.02422 | -0.0281 | 45.6358
8.5 | 1.062 | 0.02983 | -0.0189 | 35.6017
9 | 1.0198 | 0.03672 | -0.0125 | 27.7723
9.5 | 0.997 | 0.04317 | -0.0081 | 23.0947
10 | 0.9948 | 0.04861 | -0.005 | 20.4649
10.5 | 1.0017 | 0.05355 | -0.0022 | 18.7059
11 | 1.0153 | 0.058 | 0.0006 | 17.5052
11.5 | 1.0408 | 0.06167 | 0.0036 | 16.8769
12 | 1.062 | 0.06603 | 0.0064 | 16.0836
12.5 | 1.0722 | 0.0722 | 0.0081 | 14.8504
13 | 1.0683 | 0.08006 | 0.0079 | 13.3437

## 25. Re 500k Mach 0.00 (1)
BIGFOIL.COM POLAR EXPORT
GA 40A415
GA 40A415 |  |  |  | Cl Max: | 1.504 | at alpha= | 13 | deg
JavaFoil+Calcfoil stall+Eppler ext transition |  |  |  | L/D Max: | 121.622 | at alpha= | 6 | deg
Re: | 500000 |  |  | Cd Min: | 0.00714 | at alpha= | -1 | deg
Mach: | 0 |  |  | Cl=0 at alpha= | -3.025 | deg
|  |  |  | @ Cl=0.1, Cd= | 0.0095526
|  |  |  | @ Cl=0.4, Cd= | 0.0072135
|  |  |  | @ Cl=0.6, Cd= | 0.0073993
alpha (deg) | Cl | Cd | Cm | Cl/Cd
-18 | -0.483 | 0.1684 | -0.012 | -2.87
-17.5 | -0.497 | 0.15908 | -0.012 | -3.124
-17 | -0.51 | 0.14699 | -0.013 | -3.471
-16.5 | -0.523 | 0.13915 | -0.013 | -3.758
-16 | -0.535 | 0.13664 | -0.013 | -3.914
-15.5 | -0.546 | 0.12558 | -0.014 | -4.346
-15 | -0.555 | 0.12023 | -0.014 | -4.62
-14.5 | -0.564 | 0.11232 | -0.015 | -5.018
-14 | -0.57 | 0.10644 | -0.015 | -5.356
-13.5 | -0.575 | 0.10182 | -0.016 | -5.643
-13 | -0.577 | 0.09491 | -0.016 | -6.076
-12.5 | -0.576 | 0.08934 | -0.016 | -6.449
-12 | -0.573 | 0.08474 | -0.017 | -6.76
-11.5 | -0.566 | 0.07977 | -0.017 | -7.101
-11 | -0.557 | 0.07555 | -0.018 | -7.371
-10.5 | -0.544 | 0.07073 | -0.018 | -7.687
-10 | -0.527 | 0.06607 | -0.018 | -7.978
-9.5 | -0.507 | 0.06195 | -0.019 | -8.185
-9 | -0.483 | 0.05803 | -0.02 | -8.331
-8.5 | -0.456 | 0.05475 | -0.02 | -8.337
-8 | -0.425 | 0.05222 | -0.017 | -8.142
-7.5 | -0.393 | 0.04957 | -0.022 | -7.923
-7 | -0.357 | 0.04596 | -0.024 | -7.763
-6.5 | -0.318 | 0.04398 | -0.024 | -7.227
-6 | -0.278 | 0.04083 | -0.027 | -6.8
-5.5 | -0.288 | 0.01129 | -0.054 | -25.481
-5 | -0.232 | 0.01103 | -0.055 | -21.057
-4.5 | -0.175 | 0.01077 | -0.056 | -16.262
-4 | -0.117 | 0.01035 | -0.057 | -11.29
-3.5 | -0.057 | 0.01001 | -0.058 | -5.739
-3 | 0.003 | 0.00986 | -0.059 | 0.275
-2.5 | 0.063 | 0.00968 | -0.061 | 6.545
-2 | 0.124 | 0.00947 | -0.062 | 13.124
-1.5 | 0.185 | 0.00939 | -0.063 | 19.744
-1 | 0.247 | 0.00714 | -0.064 | 34.582
-0.5 | 0.308 | 0.00715 | -0.065 | 43.08
0 | 0.372 | 0.0072 | -0.066 | 51.674
0.5 | 0.434 | 0.00723 | -0.067 | 59.964
1 | 0.495 | 0.00727 | -0.068 | 68.112
1.5 | 0.557 | 0.00735 | -0.069 | 75.735
2 | 0.618 | 0.00742 | -0.07 | 83.319
2.5 | 0.68 | 0.00762 | -0.072 | 89.164
3 | 0.741 | 0.00772 | -0.073 | 95.952
3.5 | 0.803 | 0.00784 | -0.074 | 102.344
4 | 0.861 | 0.00791 | -0.075 | 108.838
4.5 | 0.92 | 0.00842 | -0.076 | 109.258
5 | 0.979 | 0.00861 | -0.077 | 113.656
5.5 | 1.037 | 0.00877 | -0.078 | 118.282
6 | 1.094 | 0.009 | -0.079 | 121.622
6.5 | 1.112 | 0.01741 | -0.078 | 63.905
7 | 1.161 | 0.01831 | -0.078 | 63.416
7.5 | 1.207 | 0.01937 | -0.079 | 62.336
8 | 1.252 | 0.02031 | -0.08 | 61.617
8.5 | 1.293 | 0.02132 | -0.081 | 60.634
9 | 1.331 | 0.02273 | -0.082 | 58.555
9.5 | 1.367 | 0.02409 | -0.082 | 56.734
10 | 1.398 | 0.02562 | -0.083 | 54.577
10.5 | 1.427 | 0.02709 | -0.084 | 52.659
11 | 1.45 | 0.02853 | -0.085 | 50.82
11.5 | 1.47 | 0.0301 | -0.086 | 48.833
12 | 1.486 | 0.0318 | -0.086 | 46.728
12.5 | 1.497 | 0.03368 | -0.087 | 44.45
13 | 1.504 | 0.03545 | -0.088 | 42.413
13.5 | 1.504 | 0.03811 | -0.088 | 39.47
14 | 1.296 | 0.09815 | -0.052 | 13.2
14.5 | 1.285 | 0.10641 | -0.044 | 12.08
15 | 1.28 | 0.11387 | -0.044 | 11.237
15.5 | 1.259 | 0.12046 | -0.041 | 10.454
16 | 1.237 | 0.12634 | -0.041 | 9.791
16.5 | 1.211 | 0.13557 | -0.039 | 8.933
17 | 1.183 | 0.14347 | -0.039 | 8.243
17.5 | 1.151 | 0.15122 | -0.036 | 7.613
18 | 1.119 | 0.15839 | -0.035 | 7.064

## 26. Re 500k Mach 0.00 (2)
BIGFOIL.COM POLAR EXPORT
GA 40A415
GA 40A415 |  |  |  | Cl Max: | 1.2843 | at alpha= | 19 | deg
XFOIL ncrit=9 |  |  |  | L/D Max: | 119.457 | at alpha= | 7 | deg
Re: | 500000 |  |  | Cd Min: | 0.22242 | at alpha= | -20 | deg
Mach: | 0 |  |  | Cl=0 at alpha= | -3.2175 | deg
|  |  |  | @ Cl=0.1, Cd= | 0.0087669
|  |  |  | @ Cl=0.4, Cd= | 0.0088235
|  |  |  | @ Cl=0.6, Cd= | 0.0091568
alpha (deg) | Cl | Cd | Cm | Cl/Cd
-20 | -0.5146 | 0.22242 | -0.0009 | -2.3136
-19.5 | -0.5032 | 0.21575 | -0.0063 | -2.3323
-19 | -0.4844 | 0.20915 | -0.0087 | -2.316
-18.5 | -0.4674 | 0.20348 | -0.0117 | -2.297
-18 | -0.4511 | 0.19768 | -0.015 | -2.282
-17.5 | -0.4356 | 0.19136 | -0.0184 | -2.2763
-17 | -0.4223 | 0.18422 | -0.0226 | -2.2924
-16.5 | -0.4181 | 0.1765 | -0.0284 | -2.3688
-14.5 | -0.3533 | 0.15086 | -0.0389 | -2.3419
-14 | -0.3126 | 0.13825 | -0.0555 | -2.2611
-13.5 | -0.2948 | 0.12662 | -0.0657 | -2.3282
-13 | -0.2774 | 0.12168 | -0.067 | -2.2798
-12.5 | -0.2682 | 0.11519 | -0.0695 | -2.3283
-12 | -0.2614 | 0.10827 | -0.0724 | -2.4143
-11.5 | -0.2801 | 0.09467 | -0.0808 | -2.9587
-11 | -0.2874 | 0.08481 | -0.0848 | -3.3888
-10.5 | -0.2846 | 0.07831 | -0.0873 | -3.6343
-10 | -0.288 | 0.07036 | -0.092 | -4.0932
-9 | -0.3947 | 0.04982 | -0.0948 | -7.9225
-8.5 | -0.3932 | 0.0458 | -0.0917 | -8.5852
-8 | -0.403 | 0.04124 | -0.0849 | -9.7721
-7.5 | -0.4086 | 0.02577 | -0.078 | -15.8556
-7 | -0.3709 | 0.02141 | -0.0758 | -17.3237
-6.5 | -0.3242 | 0.01876 | -0.075 | -17.2814
-6 | -0.2745 | 0.01737 | -0.0743 | -15.8031
-5.5 | -0.2251 | 0.01566 | -0.0734 | -14.3742
-5 | -0.1755 | 0.0146 | -0.0726 | -12.0205
-4.5 | -0.1277 | 0.01351 | -0.0715 | -9.4523
-4 | -0.0773 | 0.01287 | -0.0709 | -6.0062
-3.5 | -0.0287 | 0.01206 | -0.0699 | -2.3798
-3 | 0.0221 | 0.01152 | -0.0692 | 1.9184
-2.5 | 0.0709 | 0.01071 | -0.0683 | 6.62
-2 | 0.1025 | 0.0086 | -0.0649 | 11.9186
-1.5 | 0.1547 | 0.0085 | -0.0642 | 18.2
-1 | 0.2064 | 0.00853 | -0.0633 | 24.197
-0.5 | 0.2581 | 0.00865 | -0.0622 | 29.8382
0 | 0.3141 | 0.00868 | -0.0624 | 36.1866
0.5 | 0.3705 | 0.00877 | -0.0627 | 42.2463
1 | 0.4256 | 0.00887 | -0.0629 | 47.982
1.5 | 0.4803 | 0.00894 | -0.0629 | 53.7248
2 | 0.5354 | 0.00902 | -0.063 | 59.357
2.5 | 0.591 | 0.00913 | -0.0632 | 64.7317
3 | 0.6448 | 0.00929 | -0.0631 | 69.408
3.5 | 0.6982 | 0.00938 | -0.0629 | 74.435
4 | 0.7593 | 0.00945 | -0.0643 | 80.3492
4.5 | 0.829 | 0.00958 | -0.0676 | 86.5344
5 | 0.9027 | 0.00954 | -0.0719 | 94.6226
5.5 | 0.9758 | 0.00912 | -0.0757 | 106.9956
6 | 1.0511 | 0.0091 | -0.0806 | 115.5055
6.5 | 1.0879 | 0.00919 | -0.0774 | 118.3787
7 | 1.1229 | 0.0094 | -0.0737 | 119.4574
7.5 | 1.1343 | 0.01046 | -0.0658 | 108.4417
8 | 1.1091 | 0.01264 | -0.0519 | 87.7453
8.5 | 1.0841 | 0.01552 | -0.0404 | 69.8518
9 | 1.0669 | 0.01924 | -0.0326 | 55.4522
9.5 | 1.0611 | 0.02292 | -0.0271 | 46.2958
10 | 1.0696 | 0.02592 | -0.0234 | 41.2654
10.5 | 1.0863 | 0.02852 | -0.0207 | 38.0891
11 | 1.1017 | 0.03128 | -0.0181 | 35.2206
11.5 | 1.118 | 0.03411 | -0.0159 | 32.7763
12 | 1.1301 | 0.0374 | -0.0135 | 30.2166
12.5 | 1.1491 | 0.04027 | -0.0119 | 28.5349
13 | 1.1564 | 0.04415 | -0.0098 | 26.1925
13.5 | 1.1759 | 0.04718 | -0.0085 | 24.9237
14 | 1.1928 | 0.05048 | -0.0073 | 23.6292
14.5 | 1.2034 | 0.05426 | -0.0056 | 22.1784
15 | 1.2211 | 0.0577 | -0.0048 | 21.1629
15.5 | 1.2368 | 0.06137 | -0.004 | 20.1532
16 | 1.2511 | 0.06527 | -0.0035 | 19.1681
16.5 | 1.2651 | 0.06896 | -0.0021 | 18.3454
17 | 1.2739 | 0.07385 | -0.0021 | 17.2498
17.5 | 1.2804 | 0.07909 | -0.0022 | 16.1892
18 | 1.2838 | 0.08491 | -0.003 | 15.1195
18.5 | 1.2842 | 0.09133 | -0.0043 | 14.0611
19 | 1.2843 | 0.09784 | -0.006 | 13.1265
19.5 | 1.2734 | 0.10609 | -0.0077 | 12.003
20 | 1.2543 | 0.11642 | -0.0119 | 10.7739

## 27. Re 500k Mach 0.10 (1)
BIGFOIL.COM POLAR EXPORT
GA 40A415
GA 40A415 |  |  |  | Cl Max: | 1.493 | at alpha= | 13 | deg
JavaFoil+Calcfoil stall+Eppler ext transition |  |  |  | L/D Max: | 117.986 | at alpha= | 5.5 | deg
Re: | 500000 |  |  | Cd Min: | 0.00717 | at alpha= | 0 | deg
Mach: | 0.1 |  |  | Cl=0 at alpha= | -3.0246 | deg
|  |  |  | @ Cl=0.1, Cd= | 0.0095997
|  |  |  | @ Cl=0.4, Cd= | 0.0072036
|  |  |  | @ Cl=0.6, Cd= | 0.0074527
alpha (deg) | Cl | Cd | Cm | Cl/Cd
-17.5 | -0.451 | 0.15868 | -0.012 | -2.84
-17 | -0.467 | 0.15406 | -0.013 | -3.028
-16.5 | -0.482 | 0.14414 | -0.013 | -3.343
-16 | -0.497 | 0.1372 | -0.014 | -3.62
-15.5 | -0.51 | 0.13315 | -0.014 | -3.834
-15 | -0.523 | 0.12198 | -0.014 | -4.289
-14.5 | -0.534 | 0.11398 | -0.015 | -4.689
-14 | -0.544 | 0.10914 | -0.015 | -4.985
-13.5 | -0.552 | 0.10148 | -0.016 | -5.435
-13 | -0.557 | 0.09609 | -0.016 | -5.792
-12.5 | -0.559 | 0.09067 | -0.017 | -6.166
-12 | -0.558 | 0.08561 | -0.017 | -6.524
-11.5 | -0.555 | 0.08078 | -0.017 | -6.866
-11 | -0.547 | 0.07632 | -0.018 | -7.172
-10.5 | -0.536 | 0.07119 | -0.018 | -7.535
-10 | -0.522 | 0.06633 | -0.019 | -7.866
-9.5 | -0.503 | 0.062 | -0.019 | -8.116
-9 | -0.481 | 0.05865 | -0.02 | -8.2
-8.5 | -0.455 | 0.05512 | -0.021 | -8.257
-8 | -0.425 | 0.05235 | -0.017 | -8.109
-7.5 | -0.393 | 0.04962 | -0.021 | -7.913
-7 | -0.357 | 0.04592 | -0.023 | -7.779
-6.5 | -0.319 | 0.0441 | -0.024 | -7.222
-6 | -0.278 | 0.04137 | -0.026 | -6.713
-5.5 | -0.289 | 0.0114 | -0.054 | -25.303
-5 | -0.233 | 0.01108 | -0.055 | -21.039
-4.5 | -0.176 | 0.0108 | -0.056 | -16.297
-4 | -0.117 | 0.01031 | -0.058 | -11.383
-3.5 | -0.058 | 0.01011 | -0.059 | -5.708
-3 | 0.003 | 0.00982 | -0.06 | 0.277
-2.5 | 0.064 | 0.0097 | -0.061 | 6.568
-2 | 0.125 | 0.00953 | -0.062 | 13.112
-1.5 | 0.186 | 0.00943 | -0.063 | 19.755
-1 | 0.248 | 0.00722 | -0.064 | 34.369
-0.5 | 0.31 | 0.00718 | -0.065 | 43.09
0 | 0.374 | 0.00717 | -0.066 | 52.163
0.5 | 0.436 | 0.00725 | -0.068 | 60.059
1 | 0.498 | 0.00729 | -0.069 | 68.28
1.5 | 0.559 | 0.00738 | -0.07 | 75.812
2 | 0.621 | 0.00749 | -0.071 | 82.984
2.5 | 0.683 | 0.00765 | -0.072 | 89.254
3 | 0.745 | 0.00776 | -0.073 | 95.961
3.5 | 0.807 | 0.00789 | -0.074 | 102.209
4 | 0.865 | 0.00797 | -0.075 | 108.563
4.5 | 0.925 | 0.00849 | -0.076 | 108.934
5 | 0.984 | 0.00869 | -0.077 | 113.282
5.5 | 1.042 | 0.00883 | -0.079 | 117.986
6 | 1.077 | 0.00933 | -0.078 | 115.439
6.5 | 1.129 | 0.00958 | -0.079 | 117.807
7 | 1.166 | 0.01852 | -0.079 | 62.944
7.5 | 1.212 | 0.01957 | -0.08 | 61.922
8 | 1.256 | 0.02053 | -0.08 | 61.167
8.5 | 1.297 | 0.02155 | -0.081 | 60.165
9 | 1.335 | 0.02301 | -0.082 | 58.004
9.5 | 1.369 | 0.02432 | -0.083 | 56.314
10 | 1.4 | 0.02599 | -0.084 | 53.869
10.5 | 1.427 | 0.02745 | -0.084 | 51.995
11 | 1.449 | 0.02894 | -0.085 | 50.082
11.5 | 1.468 | 0.03056 | -0.086 | 48.02
12 | 1.481 | 0.03227 | -0.087 | 45.896
12.5 | 1.49 | 0.03422 | -0.087 | 43.534
13 | 1.493 | 0.0361 | -0.088 | 41.365
13.5 | 1.3 | 0.08841 | -0.06 | 14.709
14 | 1.275 | 0.10149 | -0.045 | 12.565
14.5 | 1.267 | 0.10813 | -0.042 | 11.72
15 | 1.259 | 0.11477 | -0.042 | 10.966
15.5 | 1.235 | 0.12317 | -0.04 | 10.027
16 | 1.208 | 0.12994 | -0.04 | 9.298
16.5 | 1.178 | 0.13949 | -0.04 | 8.447
17 | 1.144 | 0.14515 | -0.035 | 7.881
17.5 | 1.109 | 0.15505 | -0.035 | 7.15
18 | 1.071 | 0.1616 | -0.036 | 6.63

## 28. Re 500k Mach 0.10 (2)
BIGFOIL.COM POLAR EXPORT
GA 40A415
GA 40A415 |  |  |  | Cl Max: | 1.2719 | at alpha= | 18 | deg
XFOIL ncrit=9 |  |  |  | L/D Max: | 119.081 | at alpha= | 7 | deg
Re: | 500000 |  |  | Cd Min: | 0.22302 | at alpha= | -20 | deg
Mach: | 0.1 |  |  | Cl=0 at alpha= | -3.22 | deg
|  |  |  | @ Cl=0.1, Cd= | 0.0088805
|  |  |  | @ Cl=0.4, Cd= | 0.0088696
|  |  |  | @ Cl=0.6, Cd= | 0.0092141
alpha (deg) | Cl | Cd | Cm | Cl/Cd
-20 | -0.5155 | 0.22302 | -0.0009 | -2.3115
-19.5 | -0.5039 | 0.2164 | -0.0063 | -2.3286
-19 | -0.4846 | 0.20979 | -0.0086 | -2.3099
-18.5 | -0.4675 | 0.20408 | -0.0117 | -2.2908
-18 | -0.451 | 0.19823 | -0.015 | -2.2751
-17.5 | -0.4354 | 0.19187 | -0.0185 | -2.2692
-17 | -0.4221 | 0.18464 | -0.0228 | -2.2861
-16.5 | -0.4174 | 0.17704 | -0.0285 | -2.3577
-14.5 | -0.3456 | 0.1506 | -0.0412 | -2.2948
-14 | -0.3084 | 0.13755 | -0.0583 | -2.2421
-13.5 | -0.2919 | 0.12747 | -0.0657 | -2.29
-13 | -0.2748 | 0.12246 | -0.0669 | -2.244
-12.5 | -0.2653 | 0.11593 | -0.0694 | -2.2884
-11.5 | -0.2761 | 0.09562 | -0.0807 | -2.8875
-11 | -0.2793 | 0.08678 | -0.084 | -3.2185
-10.5 | -0.2744 | 0.08061 | -0.0862 | -3.404
-10 | -0.2724 | 0.07394 | -0.0895 | -3.6841
-9.5 | -0.3293 | 0.05819 | -0.1003 | -5.659
-9 | -0.3776 | 0.05117 | -0.0967 | -7.3793
-8.5 | -0.3825 | 0.04693 | -0.0933 | -8.1504
-8 | -0.3988 | 0.04196 | -0.0861 | -9.5043
-7 | -0.3709 | 0.02221 | -0.0768 | -16.6997
-6.5 | -0.3252 | 0.0191 | -0.0758 | -17.0262
-6 | -0.2755 | 0.0176 | -0.075 | -15.6534
-5.5 | -0.2256 | 0.01588 | -0.0741 | -14.2065
-5 | -0.1758 | 0.01473 | -0.0733 | -11.9348
-4.5 | -0.1276 | 0.01361 | -0.0722 | -9.3755
-4 | -0.0773 | 0.01293 | -0.0714 | -5.9783
-3.5 | -0.0285 | 0.01212 | -0.0704 | -2.3515
-3 | 0.0224 | 0.01156 | -0.0697 | 1.9377
-2.5 | 0.0727 | 0.01087 | -0.0689 | 6.6881
-2 | 0.1033 | 0.00864 | -0.0654 | 11.956
-1.5 | 0.1556 | 0.00855 | -0.0646 | 18.1988
-1 | 0.2076 | 0.00856 | -0.0636 | 24.2523
-0.5 | 0.2596 | 0.00868 | -0.0626 | 29.9078
0 | 0.3159 | 0.00872 | -0.0628 | 36.2271
0.5 | 0.3727 | 0.00883 | -0.0631 | 42.2084
1 | 0.4278 | 0.00891 | -0.0632 | 48.0135
1.5 | 0.4829 | 0.00899 | -0.0633 | 53.7152
2 | 0.5385 | 0.00907 | -0.0634 | 59.3716
2.5 | 0.5946 | 0.0092 | -0.0636 | 64.6304
3 | 0.6481 | 0.00934 | -0.0633 | 69.3897
3.5 | 0.7021 | 0.00944 | -0.0632 | 74.375
4 | 0.7631 | 0.00951 | -0.0644 | 80.2419
4.5 | 0.8327 | 0.00964 | -0.0677 | 86.3797
5 | 0.9073 | 0.0096 | -0.072 | 94.5104
5.5 | 0.9808 | 0.00917 | -0.0758 | 106.9575
6.5 | 1.0932 | 0.00925 | -0.0773 | 118.1838
7 | 1.1277 | 0.00947 | -0.0734 | 119.0813
7.5 | 1.1341 | 0.01068 | -0.0645 | 106.1891
8 | 1.1059 | 0.01289 | -0.0501 | 85.7952
8.5 | 1.0807 | 0.01598 | -0.0391 | 67.6283
9 | 1.0635 | 0.01985 | -0.0316 | 53.5768
9.5 | 1.058 | 0.02358 | -0.0262 | 44.8685
10 | 1.0672 | 0.0266 | -0.0226 | 40.1203
10.5 | 1.0841 | 0.02923 | -0.0199 | 37.0886
11 | 1.0996 | 0.03204 | -0.0173 | 34.3196
11.5 | 1.115 | 0.03501 | -0.015 | 31.848
12 | 1.1279 | 0.03832 | -0.0128 | 29.4337
12.5 | 1.1463 | 0.04129 | -0.0111 | 27.7622
13 | 1.1547 | 0.04516 | -0.0091 | 25.5691
13.5 | 1.1736 | 0.04828 | -0.0077 | 24.3082
14 | 1.1901 | 0.05169 | -0.0065 | 23.0238
14.5 | 1.201 | 0.05549 | -0.0047 | 21.6435
15 | 1.2191 | 0.059 | -0.004 | 20.6627
15.5 | 1.2341 | 0.06282 | -0.0032 | 19.645
16 | 1.2478 | 0.06684 | -0.0026 | 18.6685
16.5 | 1.2604 | 0.0709 | -0.0013 | 17.7772
17 | 1.2675 | 0.07611 | -0.0013 | 16.6535
17.5 | 1.2713 | 0.08185 | -0.0017 | 15.5321
18 | 1.2719 | 0.08825 | -0.0027 | 14.4125
18.5 | 1.2693 | 0.09527 | -0.0045 | 13.3232
19 | 1.2656 | 0.10259 | -0.0066 | 12.3365
20 | 1.2241 | 0.12382 | -0.0147 | 9.8861

## 29. Re 500k Mach 0.25 (1)
BIGFOIL.COM POLAR EXPORT
GA 40A415
GA 40A415 |  |  |  | Cl Max: | 1.437 | at alpha= | 11.5 | deg
JavaFoil+Calcfoil stall+Eppler ext transition |  |  |  | L/D Max: | 113.306 | at alpha= | 5 | deg
Re: | 500000 |  |  | Cd Min: | 0.00726 | at alpha= | -0.5 | deg
Mach: | 0.25 |  |  | Cl=0 at alpha= | -3.0242 | deg
|  |  |  | @ Cl=0.1, Cd= | 0.0096911
|  |  |  | @ Cl=0.4, Cd= | 0.0073175
|  |  |  | @ Cl=0.6, Cd= | 0.0074976
alpha (deg) | Cl | Cd | Cm | Cl/Cd
-15 | -0.204 | 0.1401 | -0.015 | -1.454
-14.5 | -0.256 | 0.13155 | -0.015 | -1.947
-14 | -0.301 | 0.12304 | -0.015 | -2.445
-13.5 | -0.34 | 0.11333 | -0.016 | -3.003
-13 | -0.375 | 0.1067 | -0.016 | -3.517
-12.5 | -0.405 | 0.0998 | -0.017 | -4.063
-12 | -0.431 | 0.09184 | -0.017 | -4.689
-11.5 | -0.45 | 0.08615 | -0.018 | -5.227
-11 | -0.464 | 0.08135 | -0.018 | -5.706
-10.5 | -0.472 | 0.07451 | -0.018 | -6.333
-10 | -0.473 | 0.06896 | -0.019 | -6.864
-9.5 | -0.468 | 0.0645 | -0.02 | -7.263
-9 | -0.457 | 0.06052 | -0.02 | -7.554
-8.5 | -0.44 | 0.05643 | -0.021 | -7.802
-8 | -0.417 | 0.05405 | -0.02 | -7.72
-7.5 | -0.39 | 0.05042 | -0.022 | -7.728
-7 | -0.357 | 0.04784 | -0.022 | -7.466
-6.5 | -0.32 | 0.04512 | -0.019 | -7.094
-6 | -0.281 | 0.04233 | -0.025 | -6.641
-5.5 | -0.294 | 0.01145 | -0.056 | -25.66
-5 | -0.238 | 0.01131 | -0.057 | -21.049
-4.5 | -0.18 | 0.011 | -0.058 | -16.363
-4 | -0.12 | 0.01047 | -0.059 | -11.488
-3.5 | -0.059 | 0.01021 | -0.06 | -5.798
-3 | 0.003 | 0.00993 | -0.061 | 0.281
-2.5 | 0.065 | 0.00978 | -0.063 | 6.688
-2 | 0.128 | 0.00962 | -0.064 | 13.337
-1.5 | 0.191 | 0.00949 | -0.065 | 20.167
-1 | 0.255 | 0.00728 | -0.066 | 35.039
-0.5 | 0.318 | 0.00726 | -0.067 | 43.821
0 | 0.384 | 0.00732 | -0.068 | 52.472
0.5 | 0.448 | 0.00731 | -0.069 | 61.241
1 | 0.511 | 0.00741 | -0.071 | 69.002
1.5 | 0.575 | 0.00745 | -0.072 | 77.156
2 | 0.638 | 0.00757 | -0.073 | 84.359
2.5 | 0.702 | 0.00775 | -0.074 | 90.535
3 | 0.765 | 0.00788 | -0.075 | 97.133
3.5 | 0.829 | 0.00804 | -0.076 | 103.126
4 | 0.888 | 0.00811 | -0.077 | 109.487
4.5 | 0.95 | 0.00871 | -0.078 | 109.003
5 | 1.01 | 0.00892 | -0.08 | 113.306
5.5 | 1.046 | 0.00935 | -0.079 | 111.852
6 | 1.101 | 0.00974 | -0.08 | 113.052
6.5 | 1.141 | 0.01847 | -0.08 | 61.757
7 | 1.189 | 0.01969 | -0.081 | 60.389
7.5 | 1.235 | 0.02073 | -0.081 | 59.574
8 | 1.278 | 0.02183 | -0.082 | 58.534
8.5 | 1.316 | 0.02324 | -0.083 | 56.629
9 | 1.35 | 0.02455 | -0.084 | 54.996
9.5 | 1.38 | 0.02605 | -0.085 | 52.969
10 | 1.404 | 0.02792 | -0.085 | 50.277
10.5 | 1.422 | 0.02963 | -0.086 | 47.976
11 | 1.433 | 0.03163 | -0.087 | 45.297
11.5 | 1.437 | 0.03322 | -0.088 | 43.267
12 | 1.433 | 0.0352 | -0.089 | 40.708
12.5 | 1.217 | 0.08847 | -0.044 | 13.755
13 | 1.204 | 0.09394 | -0.044 | 12.816
13.5 | 1.183 | 0.10151 | -0.041 | 11.649
14 | 1.154 | 0.10828 | -0.034 | 10.662
14.5 | 1.122 | 0.11634 | -0.034 | 9.646
15 | 1.084 | 0.12619 | -0.034 | 8.59
15.5 | 1.024 | 0.13447 | -0.035 | 7.616
16 | 0.957 | 0.14719 | -0.035 | 6.498
16.5 | 0.883 | 0.15514 | -0.038 | 5.694

## 30. Re 500k Mach 0.25 (2)
BIGFOIL.COM POLAR EXPORT
GA 40A415
GA 40A415 |  |  |  | Cl Max: | 1.2229 | at alpha= | 16 | deg
XFOIL ncrit=9 |  |  |  | L/D Max: | 117.27 | at alpha= | 6.5 | deg
Re: | 500000 |  |  | Cd Min: | 0.22653 | at alpha= | -20 | deg
Mach: | 0.25 |  |  | Cl=0 at alpha= | -3.2389 | deg
|  |  |  | @ Cl=0.1, Cd= | 0.0096667
|  |  |  | @ Cl=0.4, Cd= | 0.0091005
|  |  |  | @ Cl=0.6, Cd= | 0.0095025
alpha (deg) | Cl | Cd | Cm | Cl/Cd
-20 | -0.521 | 0.22653 | -0.0009 | -2.2999
-19 | -0.4863 | 0.21335 | -0.0082 | -2.2794
-18.5 | -0.4685 | 0.20739 | -0.0117 | -2.259
-18 | -0.4512 | 0.20126 | -0.0153 | -2.2419
-17.5 | -0.4346 | 0.19462 | -0.019 | -2.2331
-17 | -0.422 | 0.18721 | -0.0241 | -2.2542
-16.5 | -0.4144 | 0.17998 | -0.0294 | -2.3025
-16 | -0.3904 | 0.17347 | -0.0304 | -2.2505
-15.5 | -0.3735 | 0.16751 | -0.0331 | -2.2297
-15 | -0.354 | 0.16042 | -0.0378 | -2.2067
-14.5 | -0.3053 | 0.1483 | -0.0545 | -2.0587
-14 | -0.2933 | 0.13871 | -0.0633 | -2.1145
-13.5 | -0.2785 | 0.13186 | -0.0649 | -2.1121
-13 | -0.2622 | 0.1262 | -0.0667 | -2.0777
-12.5 | -0.2517 | 0.11953 | -0.0695 | -2.1057
-12 | -0.2495 | 0.11106 | -0.0741 | -2.2465
-11.5 | -0.2574 | 0.10005 | -0.0809 | -2.5727
-11 | -0.246 | 0.09422 | -0.0817 | -2.6109
-10.5 | -0.2371 | 0.08808 | -0.084 | -2.6919
-10 | -0.2339 | 0.08109 | -0.0873 | -2.8844
-9.5 | -0.2498 | 0.06912 | -0.0953 | -3.614
-9 | -0.2816 | 0.05811 | -0.1026 | -4.846
-8.5 | -0.3564 | 0.05048 | -0.0982 | -7.0602
-8 | -0.3712 | 0.04326 | -0.0943 | -8.5807
-7.5 | -0.3539 | 0.03862 | -0.0919 | -9.1636
-6.5 | -0.3282 | 0.02149 | -0.0807 | -15.2722
-6 | -0.2802 | 0.0192 | -0.0794 | -14.5938
-5.5 | -0.2288 | 0.01743 | -0.078 | -13.1268
-5 | -0.1779 | 0.01548 | -0.077 | -11.4922
-4.5 | -0.1259 | 0.01442 | -0.0759 | -8.7309
-4 | -0.0768 | 0.01331 | -0.0746 | -5.7701
-3.5 | -0.0271 | 0.01246 | -0.0732 | -2.175
-3 | 0.0248 | 0.01182 | -0.0723 | 2.0981
-2.5 | 0.0782 | 0.0113 | -0.0716 | 6.9204
-2 | 0.1093 | 0.00897 | -0.068 | 12.1851
-1.5 | 0.1605 | 0.00873 | -0.0667 | 18.3849
-1 | 0.2142 | 0.00874 | -0.0657 | 24.508
0 | 0.3262 | 0.00898 | -0.0647 | 36.3252
0.5 | 0.3833 | 0.00908 | -0.0648 | 42.2137
1 | 0.4403 | 0.00915 | -0.0649 | 48.1202
1.5 | 0.4978 | 0.00924 | -0.0651 | 53.8745
2 | 0.5559 | 0.00936 | -0.0653 | 59.391
2.5 | 0.6116 | 0.00954 | -0.0652 | 64.109
3 | 0.6664 | 0.00965 | -0.0648 | 69.057
3.5 | 0.7236 | 0.00974 | -0.0648 | 74.2916
4 | 0.7854 | 0.00992 | -0.0657 | 79.1734
4.5 | 0.8533 | 0.00999 | -0.0681 | 85.4154
5 | 0.9319 | 0.01001 | -0.0725 | 93.0969
5.5 | 1.0086 | 0.00944 | -0.0763 | 106.8432
6 | 1.0876 | 0.00947 | -0.0811 | 114.8469
6.5 | 1.1211 | 0.00956 | -0.0765 | 117.2699
7 | 1.1483 | 0.00996 | -0.0706 | 115.2912
7.5 | 1.1264 | 0.01175 | -0.0565 | 95.8638
8 | 1.0907 | 0.01465 | -0.0425 | 74.4505
8.5 | 1.0648 | 0.01879 | -0.0334 | 56.6684
9.5 | 1.0464 | 0.02698 | -0.022 | 38.7843
10 | 1.0577 | 0.03012 | -0.0187 | 35.1162
10.5 | 1.0715 | 0.03326 | -0.0158 | 32.2159
11 | 1.0892 | 0.03627 | -0.0134 | 30.0303
11.5 | 1.099 | 0.04004 | -0.0109 | 27.4476
12 | 1.1166 | 0.04332 | -0.009 | 25.7756
12.5 | 1.1322 | 0.04688 | -0.0072 | 24.151
13 | 1.1447 | 0.05073 | -0.0052 | 22.5646
13.5 | 1.1616 | 0.05436 | -0.0037 | 21.3687
14 | 1.1762 | 0.05824 | -0.0022 | 20.1957
14.5 | 1.1909 | 0.0622 | -0.0006 | 19.1463
15 | 1.2051 | 0.06651 | 0.0003 | 18.1191
15.5 | 1.216 | 0.07131 | 0.001 | 17.0523
16 | 1.2229 | 0.07657 | 0.0018 | 15.971
16.5 | 1.2177 | 0.08396 | 0.0012 | 14.5033
17 | 1.2046 | 0.09286 | -0.0005 | 12.9722
17.5 | 1.184 | 0.10334 | -0.0037 | 11.4573
18 | 1.1586 | 0.11531 | -0.0087 | 10.0477
18.5 | 1.127 | 0.12926 | -0.0159 | 8.7189
19 | 1.0885 | 0.1459 | -0.0257 | 7.4606
19.5 | 1.0134 | 0.17399 | -0.0434 | 5.8245
20 | 0.9377 | 0.21074 | -0.0622 | 4.4496

## 31. Re 500k Mach 0.50 (1)
BIGFOIL.COM POLAR EXPORT
GA 40A415
GA 40A415 |  |  |  | Cl Max: | 1.314 | at alpha= | 8 | deg
JavaFoil+Calcfoil stall+Eppler ext transition |  |  |  | L/D Max: | 98.414 | at alpha= | 5.5 | deg
Re: | 500000 |  |  | Cd Min: | 0.00769 | at alpha= | -1 | deg
Mach: | 0.5 |  |  | Cl=0 at alpha= | -3.0221 | deg
|  |  |  | @ Cl=0.1, Cd= | 0.010276
|  |  |  | @ Cl=0.4, Cd= | 0.007786
|  |  |  | @ Cl=0.6, Cd= | 0.0080394
alpha (deg) | Cl | Cd | Cm | Cl/Cd
-20 | -0.944 | 0.22999 | -0.017 | -4.104
-19.5 | -0.917 | 0.22387 | -0.017 | -4.097
-19 | -0.89 | 0.21969 | -0.018 | -4.053
-18.5 | -0.863 | 0.21083 | -0.018 | -4.092
-18 | -0.833 | 0.19852 | -0.018 | -4.198
-17.5 | -0.806 | 0.19542 | -0.018 | -4.124
-17 | -0.779 | 0.18553 | -0.018 | -4.197
-16.5 | -0.751 | 0.18226 | -0.019 | -4.123
-16 | -0.724 | 0.17662 | -0.019 | -4.1
-15.5 | -0.697 | 0.17401 | -0.02 | -4.005
-15 | -0.669 | 0.16781 | -0.02 | -3.989
-14.5 | -0.642 | 0.16284 | -0.021 | -3.944
-14 | -0.615 | 0.15207 | -0.021 | -4.044
-13.5 | -0.588 | 0.14546 | -0.022 | -4.041
-13 | -0.558 | 0.13269 | -0.02 | -4.208
-12.5 | -0.531 | 0.12932 | -0.02 | -4.102
-12 | -0.503 | 0.12506 | -0.021 | -4.022
-11.5 | -0.475 | 0.12067 | -0.021 | -3.939
-11 | -0.448 | 0.12289 | -0.022 | -3.642
-10.5 | -0.42 | 0.11629 | -0.022 | -3.611
-10 | -0.392 | 0.11077 | -0.023 | -3.54
-9.5 | -0.364 | 0.11341 | -0.023 | -3.212
-9 | -0.336 | 0.09212 | -0.023 | -3.648
-8.5 | -0.308 | 0.08763 | -0.023 | -3.516
-8 | -0.28 | 0.08514 | -0.023 | -3.291
-7.5 | -0.252 | 0.07286 | -0.023 | -3.459
-7 | -0.224 | 0.06019 | -0.023 | -3.72
-6.5 | -0.196 | 0.05189 | -0.024 | -3.777
-6 | -0.227 | 0.04632 | -0.025 | -4.894
-5.5 | -0.236 | 0.04311 | -0.026 | -5.473
-5 | -0.202 | 0.04024 | -0.022 | -5.023
-4.5 | -0.157 | 0.03789 | -0.023 | -4.149
-4 | -0.132 | 0.01148 | -0.066 | -11.484
-3.5 | -0.065 | 0.01127 | -0.067 | -5.81
-3 | 0.003 | 0.01063 | -0.069 | 0.292
-2.5 | 0.073 | 0.01033 | -0.07 | 7.055
-2 | 0.143 | 0.01019 | -0.071 | 14.052
-1.5 | 0.214 | 0.00997 | -0.072 | 21.433
-1 | 0.285 | 0.00769 | -0.074 | 37.052
-0.5 | 0.355 | 0.00778 | -0.075 | 45.711
0 | 0.43 | 0.00779 | -0.076 | 55.117
0.5 | 0.501 | 0.00785 | -0.078 | 63.775
1 | 0.572 | 0.008 | -0.079 | 71.462
1.5 | 0.643 | 0.0081 | -0.08 | 79.382
2 | 0.714 | 0.00827 | -0.081 | 86.286
2.5 | 0.769 | 0.0091 | -0.081 | 84.441
3 | 0.836 | 0.00941 | -0.082 | 88.797
3.5 | 0.902 | 0.00966 | -0.083 | 93.321
4 | 0.961 | 0.01007 | -0.084 | 95.462
4.5 | 1.023 | 0.0105 | -0.084 | 97.378
5 | 1.083 | 0.01103 | -0.085 | 98.13
5.5 | 1.142 | 0.01161 | -0.086 | 98.414
6 | 1.192 | 0.02199 | -0.087 | 54.196
6.5 | 1.239 | 0.02349 | -0.088 | 52.762
7 | 1.279 | 0.02508 | -0.089 | 51.004
7.5 | 1.307 | 0.02711 | -0.09 | 48.2
8 | 1.314 | 0.02933 | -0.091 | 44.805
8.5 | 1.285 | 0.03155 | -0.092 | 40.737
9 | 0.982 | 0.06314 | -0.047 | 15.549
9.5 | 0.705 | 0.07157 | -0.042 | 9.852
10 | 0.732 | 0.08645 | -0.039 | 8.468
10.5 | 0.76 | 0.11801 | -0.041 | 6.44
11 | 0.788 | 0.12101 | -0.041 | 6.508
11.5 | 0.816 | 0.12576 | -0.045 | 6.49
12 | 0.844 | 0.12878 | -0.046 | 6.551
12.5 | 0.871 | 0.13726 | -0.047 | 6.347
13 | 0.899 | 0.14694 | -0.048 | 6.115

## 32. Re 500k Mach 0.50 (2)
BIGFOIL.COM POLAR EXPORT
GA 40A415
GA 40A415 |  |  |  | Cl Max: | 1.1854 | at alpha= | 6.5 | deg
XFOIL ncrit=9 |  |  |  | L/D Max: | 105.085 | at alpha= | 6 | deg
Re: | 500000 |  |  | Cd Min: | 0.24478 | at alpha= | -20 | deg
Mach: | 0.5 |  |  | Cl=0 at alpha= | -3.3705 | deg
|  |  |  | @ Cl=0.1, Cd= | 0.0125
|  |  |  | @ Cl=0.4, Cd= | 0.010153
|  |  |  | @ Cl=0.6, Cd= | 0.010781
alpha (deg) | Cl | Cd | Cm | Cl/Cd
-20 | -0.5494 | 0.24478 | 0.0011 | -2.2445
-19.5 | -0.5265 | 0.23751 | -0.0029 | -2.2167
-19 | -0.5043 | 0.23031 | -0.0074 | -2.1897
-18.5 | -0.4822 | 0.22296 | -0.0121 | -2.1627
-18 | -0.4604 | 0.21538 | -0.0167 | -2.1376
-17.5 | -0.4429 | 0.20758 | -0.023 | -2.1336
-17 | -0.4204 | 0.19972 | -0.0269 | -2.1049
-16.5 | -0.3867 | 0.19139 | -0.0339 | -2.0205
-16 | -0.3321 | 0.18036 | -0.0491 | -1.8413
-15.5 | -0.3141 | 0.17338 | -0.0524 | -1.8116
-15 | -0.3026 | 0.166 | -0.0574 | -1.8229
-14.5 | -0.286 | 0.1584 | -0.061 | -1.8056
-14 | -0.263 | 0.15145 | -0.0633 | -1.7365
-13.5 | -0.2436 | 0.14475 | -0.0664 | -1.6829
-13 | -0.2271 | 0.1377 | -0.0698 | -1.6492
-12.5 | -0.2211 | 0.12959 | -0.0756 | -1.7062
-12 | -0.2055 | 0.122 | -0.0785 | -1.6844
-11.5 | -0.185 | 0.1156 | -0.0807 | -1.6003
-11 | -0.1715 | 0.10869 | -0.0839 | -1.5779
-10.5 | -0.1735 | 0.0993 | -0.0911 | -1.7472
-10 | -0.1597 | 0.09244 | -0.0928 | -1.7276
-9.5 | -0.1475 | 0.08603 | -0.0953 | -1.7145
-9 | -0.1401 | 0.07897 | -0.0987 | -1.7741
-8.5 | -0.1517 | 0.06654 | -0.1095 | -2.2798
-8 | -0.1775 | 0.05652 | -0.1174 | -3.1405
-7.5 | -0.1926 | 0.04911 | -0.1185 | -3.9218
-7 | -0.2273 | 0.04039 | -0.1154 | -5.6276
-6.5 | -0.2384 | 0.03594 | -0.1098 | -6.6333
-6 | -0.2367 | 0.03047 | -0.1044 | -7.7683
-5.5 | -0.2181 | 0.0251 | -0.0991 | -8.6892
-5 | -0.1806 | 0.02068 | -0.0946 | -8.7331
-4.5 | -0.1278 | 0.01777 | -0.0921 | -7.1919
-4 | -0.0691 | 0.01574 | -0.0898 | -4.3901
-3.5 | -0.0137 | 0.01435 | -0.0876 | -0.9547
-3 | 0.0392 | 0.0133 | -0.085 | 2.9474
-2.5 | 0.0948 | 0.01255 | -0.083 | 7.5538
-2 | 0.1537 | 0.01198 | -0.0815 | 12.8297
-1.5 | 0.1846 | 0.00975 | -0.0765 | 18.9333
-1 | 0.2416 | 0.0097 | -0.0745 | 24.9072
-0.5 | 0.2999 | 0.00988 | -0.0725 | 30.3543
0 | 0.3639 | 0.01005 | -0.072 | 36.209
0.5 | 0.4307 | 0.01024 | -0.0724 | 42.0605
1 | 0.4914 | 0.01045 | -0.0718 | 47.0239
1.5 | 0.5537 | 0.01066 | -0.0714 | 51.9418
2 | 0.6185 | 0.01083 | -0.0713 | 57.1099
2.5 | 0.6831 | 0.0111 | -0.0711 | 61.5405
3 | 0.7385 | 0.01145 | -0.0694 | 64.4978
3.5 | 0.8003 | 0.01163 | -0.0684 | 68.8134
4 | 0.8684 | 0.0118 | -0.0684 | 73.5932
4.5 | 0.9352 | 0.01209 | -0.0685 | 77.3532
5 | 1.0289 | 0.01212 | -0.0731 | 84.8927
5.5 | 1.124 | 0.01118 | -0.077 | 100.5367
6 | 1.1759 | 0.01119 | -0.0735 | 105.0849
6.5 | 1.1854 | 0.01158 | -0.0622 | 102.3661
7 | 1.1538 | 0.01379 | -0.0471 | 83.6693
7.5 | 1.1002 | 0.01917 | -0.0345 | 57.3918
8 | 1.0546 | 0.02531 | -0.0253 | 41.6673
8.5 | 1.0216 | 0.03134 | -0.0185 | 32.5973
9 | 1.0104 | 0.03658 | -0.0137 | 27.6217
9.5 | 1.0192 | 0.04089 | -0.0103 | 24.9254
10 | 1.0304 | 0.04527 | -0.0073 | 22.7612
10.5 | 1.0404 | 0.04995 | -0.0046 | 20.8288
11 | 1.0551 | 0.05444 | -0.0021 | 19.381
11.5 | 1.0669 | 0.05927 | 0.0002 | 18.0007

## 33. Re 750k Mach 0.00 (1)
BIGFOIL.COM POLAR EXPORT
GA 40A415
GA 40A415 |  |  |  | Cl Max: | 1.511 | at alpha= | 13.5 | deg
JavaFoil+Calcfoil stall+Eppler ext transition |  |  |  | L/D Max: | 138.706 | at alpha= | 6 | deg
Re: | 750000 |  |  | Cd Min: | 0.00631 | at alpha= | -0.5 | deg
Mach: | 0 |  |  | Cl=0 at alpha= | -3.025 | deg
|  |  |  | @ Cl=0.1, Cd= | 0.0087026
|  |  |  | @ Cl=0.4, Cd= | 0.0063536
|  |  |  | @ Cl=0.6, Cd= | 0.0065223
alpha (deg) | Cl | Cd | Cm | Cl/Cd
-18 | -0.484 | 0.15734 | -0.013 | -3.073
-17.5 | -0.497 | 0.14809 | -0.013 | -3.359
-17 | -0.511 | 0.14235 | -0.013 | -3.587
-16.5 | -0.523 | 0.13538 | -0.014 | -3.867
-16 | -0.535 | 0.13129 | -0.014 | -4.075
-15.5 | -0.546 | 0.12253 | -0.014 | -4.456
-15 | -0.556 | 0.11498 | -0.015 | -4.833
-14.5 | -0.564 | 0.10791 | -0.016 | -5.228
-14 | -0.571 | 0.10183 | -0.016 | -5.603
-13.5 | -0.575 | 0.09796 | -0.016 | -5.869
-13 | -0.577 | 0.09135 | -0.017 | -6.319
-12.5 | -0.577 | 0.08618 | -0.018 | -6.693
-12 | -0.574 | 0.08185 | -0.018 | -7.007
-11.5 | -0.567 | 0.07637 | -0.018 | -7.424
-11 | -0.558 | 0.07238 | -0.019 | -7.704
-10.5 | -0.544 | 0.06828 | -0.02 | -7.973
-10 | -0.528 | 0.064 | -0.02 | -8.247
-9.5 | -0.508 | 0.06054 | -0.021 | -8.389
-9 | -0.484 | 0.05679 | -0.021 | -8.527
-8.5 | -0.457 | 0.05429 | -0.022 | -8.421
-8 | -0.426 | 0.05102 | -0.021 | -8.35
-7.5 | -0.394 | 0.04773 | -0.024 | -8.246
-7 | -0.359 | 0.04343 | -0.028 | -8.269
-6.5 | -0.392 | 0.01093 | -0.052 | -35.835
-6 | -0.341 | 0.01071 | -0.053 | -31.832
-5.5 | -0.288 | 0.01041 | -0.054 | -27.637
-5 | -0.232 | 0.01013 | -0.055 | -22.933
-4.5 | -0.175 | 0.00988 | -0.056 | -17.732
-4 | -0.117 | 0.00947 | -0.057 | -12.343
-3.5 | -0.057 | 0.00913 | -0.058 | -6.29
-3 | 0.003 | 0.009 | -0.059 | 0.301
-2.5 | 0.063 | 0.00883 | -0.061 | 7.181
-2 | 0.124 | 0.00862 | -0.062 | 14.428
-1.5 | 0.185 | 0.00849 | -0.063 | 21.85
-1 | 0.247 | 0.00635 | -0.064 | 38.907
-0.5 | 0.308 | 0.00631 | -0.065 | 48.856
0 | 0.372 | 0.00634 | -0.066 | 58.672
0.5 | 0.434 | 0.00637 | -0.067 | 68.088
1 | 0.495 | 0.0064 | -0.068 | 77.395
1.5 | 0.557 | 0.00648 | -0.069 | 85.835
2 | 0.618 | 0.00654 | -0.071 | 94.541
2.5 | 0.68 | 0.00668 | -0.072 | 101.735
3 | 0.741 | 0.00674 | -0.073 | 109.923
3.5 | 0.803 | 0.00684 | -0.074 | 117.321
4 | 0.861 | 0.00689 | -0.075 | 124.921
4.5 | 0.92 | 0.00732 | -0.076 | 125.644
5 | 0.979 | 0.00749 | -0.077 | 130.658
5.5 | 1.037 | 0.00762 | -0.078 | 136.121
6 | 1.094 | 0.00789 | -0.079 | 138.706
6.5 | 1.116 | 0.016 | -0.078 | 69.754
7 | 1.165 | 0.01683 | -0.079 | 69.223
7.5 | 1.212 | 0.01783 | -0.08 | 67.979
8 | 1.256 | 0.0187 | -0.08 | 67.149
8.5 | 1.297 | 0.01959 | -0.081 | 66.227
9 | 1.335 | 0.02097 | -0.082 | 63.676
9.5 | 1.371 | 0.02221 | -0.083 | 61.703
10 | 1.403 | 0.02365 | -0.083 | 59.31
10.5 | 1.431 | 0.025 | -0.084 | 57.234
11 | 1.454 | 0.02631 | -0.085 | 55.291
11.5 | 1.474 | 0.0278 | -0.086 | 53.043
12 | 1.49 | 0.02938 | -0.087 | 50.711
12.5 | 1.501 | 0.03112 | -0.087 | 48.243
13 | 1.508 | 0.03278 | -0.088 | 46.025
13.5 | 1.511 | 0.03506 | -0.089 | 43.095
14 | 1.508 | 0.03721 | -0.089 | 40.535
14.5 | 1.5 | 0.03972 | -0.09 | 37.763
15 | 1.461 | 0.04905 | -0.088 | 29.794
15.5 | 1.269 | 0.11338 | -0.053 | 11.193
16 | 1.241 | 0.12181 | -0.047 | 10.188
16.5 | 1.214 | 0.1309 | -0.045 | 9.271
17 | 1.184 | 0.13888 | -0.043 | 8.527
17.5 | 1.153 | 0.14702 | -0.043 | 7.845
18 | 1.121 | 0.15464 | -0.042 | 7.246
18.5 | 1.087 | 0.1636 | -0.043 | 6.643

## 34. Re 750k Mach 0.00 (2)
BIGFOIL.COM POLAR EXPORT
GA 40A415
GA 40A415 |  |  |  | Cl Max: | 1.318 | at alpha= | 19 | deg
XFOIL ncrit=9 |  |  |  | L/D Max: | 133.887 | at alpha= | 6 | deg
Re: | 750000 |  |  | Cd Min: | 0.13608 | at alpha= | -14 | deg
Mach: | 0 |  |  | Cl=0 at alpha= | -3.1781 | deg
|  |  |  | @ Cl=0.1, Cd= | 0.0082739
|  |  |  | @ Cl=0.4, Cd= | 0.007213
|  |  |  | @ Cl=0.6, Cd= | 0.0074794
alpha (deg) | Cl | Cd | Cm | Cl/Cd
-14 | -0.2916 | 0.13608 | -0.06 | -2.1429
-13.5 | -0.2957 | 0.12543 | -0.0653 | -2.3575
-13 | -0.2932 | 0.11668 | -0.0686 | -2.5129
-12.5 | -0.2843 | 0.11004 | -0.0712 | -2.5836
-12 | -0.2702 | 0.10513 | -0.0732 | -2.5702
-11.5 | -0.2652 | 0.09787 | -0.0764 | -2.7097
-11 | -0.2681 | 0.08908 | -0.0805 | -3.0097
-9 | -0.5392 | 0.02623 | -0.0811 | -20.5566
-8.5 | -0.4777 | 0.02958 | -0.0826 | -16.1494
-8 | -0.4689 | 0.02106 | -0.0767 | -22.265
-7.5 | -0.4267 | 0.01848 | -0.075 | -23.0898
-7 | -0.3799 | 0.01674 | -0.0738 | -22.6941
-6.5 | -0.3338 | 0.01493 | -0.0727 | -22.3577
-6 | -0.2841 | 0.01406 | -0.072 | -20.2063
-5.5 | -0.2357 | 0.01306 | -0.071 | -18.0475
-5 | -0.1855 | 0.0124 | -0.0704 | -14.9597
-4.5 | -0.1366 | 0.01156 | -0.0694 | -11.8166
-4 | -0.0845 | 0.01113 | -0.069 | -7.5921
-3.5 | -0.0338 | 0.01054 | -0.0684 | -3.2068
-3 | 0.0187 | 0.01008 | -0.068 | 1.8552
-2.5 | 0.0717 | 0.00967 | -0.0678 | 7.4147
-2 | 0.1092 | 0.00782 | -0.0655 | 13.9642
-1.5 | 0.157 | 0.0072 | -0.0643 | 21.8056
-1 | 0.211 | 0.00709 | -0.064 | 29.7602
-0.5 | 0.264 | 0.00708 | -0.0634 | 37.2881
0 | 0.3193 | 0.00716 | -0.0634 | 44.595
0.5 | 0.3757 | 0.0072 | -0.0638 | 52.1806
1 | 0.432 | 0.00723 | -0.0641 | 59.751
1.5 | 0.4883 | 0.00727 | -0.0645 | 67.1664
2 | 0.5445 | 0.00736 | -0.0648 | 73.981
2.5 | 0.6003 | 0.00748 | -0.0651 | 80.254
3 | 0.6552 | 0.00751 | -0.0652 | 87.2437
3.5 | 0.71 | 0.00755 | -0.0653 | 94.0397
4 | 0.7649 | 0.00766 | -0.0653 | 99.8564
4.5 | 0.818 | 0.00758 | -0.065 | 107.9156
5 | 0.879 | 0.00758 | -0.0663 | 115.9631
5.5 | 0.9494 | 0.00749 | -0.0699 | 126.7557
6 | 1.0229 | 0.00764 | -0.0744 | 133.8874
7 | 1.1075 | 0.009 | -0.071 | 123.0556
7.5 | 1.0972 | 0.01105 | -0.0596 | 99.2941
8 | 1.0791 | 0.013 | -0.0473 | 83.0077
8.5 | 1.0673 | 0.01574 | -0.0386 | 67.8081
9 | 1.0673 | 0.01868 | -0.0328 | 57.136
9.5 | 1.0786 | 0.02132 | -0.0289 | 50.591
10 | 1.0981 | 0.02357 | -0.0261 | 46.5889
10.5 | 1.1163 | 0.02601 | -0.0234 | 42.9181
11 | 1.1401 | 0.02813 | -0.0214 | 40.5297
11.5 | 1.1545 | 0.03099 | -0.0189 | 37.254
12 | 1.177 | 0.03339 | -0.0171 | 35.2501
12.5 | 1.1966 | 0.03608 | -0.0154 | 33.1652
13 | 1.2065 | 0.03969 | -0.0133 | 30.3981
13.5 | 1.226 | 0.0426 | -0.012 | 28.7793
14 | 1.2449 | 0.04566 | -0.0109 | 27.2646
14.5 | 1.2484 | 0.05015 | -0.0091 | 24.8933
15 | 1.266 | 0.05352 | -0.0083 | 23.6547
15.5 | 1.2795 | 0.05734 | -0.0075 | 22.3143
16 | 1.2922 | 0.06135 | -0.007 | 21.0628
16.5 | 1.2943 | 0.06648 | -0.0062 | 19.469
17 | 1.3018 | 0.07125 | -0.0059 | 18.2709
17.5 | 1.3094 | 0.07626 | -0.0061 | 17.1702
18 | 1.3149 | 0.08168 | -0.0066 | 16.0982
18.5 | 1.3176 | 0.08762 | -0.0076 | 15.0377
19 | 1.318 | 0.09405 | -0.009 | 14.0138
19.5 | 1.3138 | 0.10113 | -0.0106 | 12.9912
20 | 1.3044 | 0.10892 | -0.0125 | 11.9758

## 35. Re 750k Mach 0.10 (1)
BIGFOIL.COM POLAR EXPORT
GA 40A415
GA 40A415 |  |  |  | Cl Max: | 1.499 | at alpha= | 13 | deg
JavaFoil+Calcfoil stall+Eppler ext transition |  |  |  | L/D Max: | 142.408 | at alpha= | 6.5 | deg
Re: | 750000 |  |  | Cd Min: | 0.0063 | at alpha= | 0 | deg
Mach: | 0.1 |  |  | Cl=0 at alpha= | -3.0246 | deg
|  |  |  | @ Cl=0.1, Cd= | 0.0087356
|  |  |  | @ Cl=0.4, Cd= | 0.0063336
|  |  |  | @ Cl=0.6, Cd= | 0.0065261
alpha (deg) | Cl | Cd | Cm | Cl/Cd
-17.5 | -0.451 | 0.15017 | -0.013 | -3.003
-17 | -0.467 | 0.14246 | -0.014 | -3.277
-16.5 | -0.482 | 0.1356 | -0.014 | -3.556
-16 | -0.497 | 0.13056 | -0.014 | -3.805
-15.5 | -0.511 | 0.12345 | -0.014 | -4.137
-15 | -0.523 | 0.11627 | -0.015 | -4.501
-14.5 | -0.535 | 0.1106 | -0.015 | -4.835
-14 | -0.544 | 0.10333 | -0.016 | -5.269
-13.5 | -0.552 | 0.09738 | -0.016 | -5.668
-13 | -0.557 | 0.09317 | -0.017 | -5.978
-12.5 | -0.56 | 0.08696 | -0.018 | -6.436
-12 | -0.559 | 0.08222 | -0.018 | -6.8
-11.5 | -0.555 | 0.07773 | -0.018 | -7.143
-11 | -0.548 | 0.07302 | -0.019 | -7.508
-10.5 | -0.537 | 0.06838 | -0.019 | -7.853
-10 | -0.522 | 0.06478 | -0.02 | -8.063
-9.5 | -0.504 | 0.06077 | -0.02 | -8.29
-9 | -0.482 | 0.0571 | -0.021 | -8.437
-8.5 | -0.456 | 0.0541 | -0.022 | -8.423
-8 | -0.426 | 0.05118 | -0.021 | -8.315
-7.5 | -0.393 | 0.04793 | -0.024 | -8.209
-7 | -0.36 | 0.04313 | -0.028 | -8.347
-6.5 | -0.393 | 0.01096 | -0.052 | -35.824
-6 | -0.342 | 0.01077 | -0.053 | -31.75
-5.5 | -0.289 | 0.01052 | -0.054 | -27.439
-5 | -0.233 | 0.01018 | -0.055 | -22.917
-4.5 | -0.176 | 0.0099 | -0.056 | -17.78
-4 | -0.117 | 0.00942 | -0.058 | -12.457
-3.5 | -0.058 | 0.00923 | -0.059 | -6.252
-3 | 0.003 | 0.00895 | -0.06 | 0.304
-2.5 | 0.064 | 0.00883 | -0.061 | 7.213
-2 | 0.125 | 0.00867 | -0.062 | 14.411
-1.5 | 0.186 | 0.00858 | -0.063 | 21.724
-1 | 0.248 | 0.00637 | -0.064 | 38.982
-0.5 | 0.31 | 0.00638 | -0.065 | 48.546
0 | 0.374 | 0.0063 | -0.066 | 59.299
0.5 | 0.436 | 0.00638 | -0.068 | 68.256
1 | 0.498 | 0.00642 | -0.069 | 77.466
1.5 | 0.559 | 0.00646 | -0.07 | 86.612
2 | 0.621 | 0.00656 | -0.071 | 94.752
2.5 | 0.683 | 0.00671 | -0.072 | 101.868
3 | 0.745 | 0.00681 | -0.073 | 109.377
3.5 | 0.807 | 0.00691 | -0.074 | 116.65
4 | 0.865 | 0.00696 | -0.075 | 124.231
4.5 | 0.925 | 0.00739 | -0.076 | 125.209
5 | 0.984 | 0.00754 | -0.077 | 130.563
5.5 | 1.042 | 0.00768 | -0.079 | 135.696
6 | 1.099 | 0.00794 | -0.08 | 138.424
6.5 | 1.154 | 0.00811 | -0.081 | 142.408
7 | 1.17 | 0.01699 | -0.079 | 68.837
7.5 | 1.216 | 0.01801 | -0.08 | 67.507
8 | 1.26 | 0.0189 | -0.081 | 66.67
8.5 | 1.301 | 0.01982 | -0.081 | 65.643
9 | 1.338 | 0.02122 | -0.082 | 63.068
9.5 | 1.373 | 0.02243 | -0.083 | 61.234
10 | 1.404 | 0.02398 | -0.084 | 58.562
10.5 | 1.431 | 0.02533 | -0.085 | 56.494
11 | 1.453 | 0.02669 | -0.085 | 54.465
11.5 | 1.472 | 0.02823 | -0.086 | 52.135
12 | 1.485 | 0.02982 | -0.087 | 49.803
12.5 | 1.494 | 0.03164 | -0.088 | 47.22
13 | 1.499 | 0.03337 | -0.089 | 44.905
13.5 | 1.497 | 0.03593 | -0.089 | 41.661
14 | 1.49 | 0.03829 | -0.09 | 38.902
14.5 | 1.287 | 0.09841 | -0.058 | 13.079
15 | 1.268 | 0.10833 | -0.053 | 11.709
15.5 | 1.239 | 0.11771 | -0.046 | 10.522
16 | 1.211 | 0.12477 | -0.045 | 9.706
16.5 | 1.18 | 0.13233 | -0.045 | 8.92
17 | 1.145 | 0.14011 | -0.041 | 8.175
17.5 | 1.11 | 0.15052 | -0.041 | 7.376
18 | 1.073 | 0.15478 | -0.042 | 6.932

## 36. Re 750k Mach 0.10 (2)
BIGFOIL.COM POLAR EXPORT
GA 40A415
GA 40A415 |  |  |  | Cl Max: | 1.3072 | at alpha= | 18.5 | deg
XFOIL ncrit=9 |  |  |  | L/D Max: | 137.685 | at alpha= | 6.5 | deg
Re: | 750000 |  |  | Cd Min: | 0.13673 | at alpha= | -14 | deg
Mach: | 0.1 |  |  | Cl=0 at alpha= | -3.1809 | deg
|  |  |  | @ Cl=0.1, Cd= | 0.0084557
|  |  |  | @ Cl=0.4, Cd= | 0.0072317
|  |  |  | @ Cl=0.6, Cd= | 0.0075034
alpha (deg) | Cl | Cd | Cm | Cl/Cd
-14 | -0.2902 | 0.13673 | -0.0599 | -2.1224
-13.5 | -0.2937 | 0.12619 | -0.0653 | -2.3274
-13 | -0.2902 | 0.11758 | -0.0686 | -2.4681
-12.5 | -0.2806 | 0.11098 | -0.0712 | -2.5284
-12 | -0.2664 | 0.10603 | -0.0731 | -2.5125
-11.5 | -0.2609 | 0.09877 | -0.0764 | -2.6415
-10.5 | -0.31 | 0.06654 | -0.096 | -4.6589
-9.5 | -0.402 | 0.04984 | -0.0983 | -8.0658
-9 | -0.5227 | 0.02906 | -0.0843 | -17.9869
-8.5 | -0.4596 | 0.03272 | -0.0857 | -14.0465
-8 | -0.4651 | 0.0226 | -0.0785 | -20.5796
-7.5 | -0.427 | 0.01917 | -0.0762 | -22.2744
-7 | -0.3812 | 0.01705 | -0.0747 | -22.3578
-6.5 | -0.3348 | 0.01514 | -0.0735 | -22.1136
-6 | -0.2849 | 0.01423 | -0.0728 | -20.0211
-5.5 | -0.2358 | 0.01327 | -0.0718 | -17.7694
-5 | -0.1859 | 0.01249 | -0.071 | -14.8839
-4.5 | -0.1368 | 0.01164 | -0.07 | -11.7526
-4 | -0.0847 | 0.01118 | -0.0695 | -7.576
-3.5 | -0.0337 | 0.01058 | -0.0689 | -3.1853
-3 | 0.0191 | 0.01011 | -0.0685 | 1.8892
-2.5 | 0.0725 | 0.00972 | -0.0682 | 7.4588
-2 | 0.111 | 0.00795 | -0.0661 | 13.9623
-1.5 | 0.1581 | 0.00722 | -0.0647 | 21.8975
-1 | 0.2124 | 0.00712 | -0.0644 | 29.8315
-0.5 | 0.2656 | 0.0071 | -0.0638 | 37.4085
0 | 0.3212 | 0.00721 | -0.0638 | 44.5492
0.5 | 0.3779 | 0.00722 | -0.0641 | 52.3407
1 | 0.4345 | 0.00725 | -0.0645 | 59.931
1.5 | 0.4912 | 0.0073 | -0.0648 | 67.2877
2 | 0.5478 | 0.00741 | -0.0652 | 73.9271
2.5 | 0.6037 | 0.00751 | -0.0655 | 80.3862
3 | 0.659 | 0.00755 | -0.0656 | 87.2848
3.5 | 0.7143 | 0.00759 | -0.0656 | 94.1107
4 | 0.7693 | 0.00769 | -0.0656 | 100.039
4.5 | 0.8227 | 0.00762 | -0.0652 | 107.9659
5 | 0.8837 | 0.00761 | -0.0665 | 116.1235
5.5 | 0.9544 | 0.00753 | -0.07 | 126.7463
6 | 1.0286 | 0.00767 | -0.0745 | 134.1069
6.5 | 1.1001 | 0.00799 | -0.0786 | 137.6846
7 | 1.1092 | 0.00917 | -0.0702 | 120.9597
7.5 | 1.0961 | 0.01121 | -0.0582 | 97.7788
8 | 1.0767 | 0.01328 | -0.0459 | 81.0768
8.5 | 1.0651 | 0.01618 | -0.0375 | 65.8282
9 | 1.0651 | 0.01924 | -0.0319 | 55.3586
9.5 | 1.0776 | 0.02186 | -0.0282 | 49.2955
10 | 1.0972 | 0.02416 | -0.0254 | 45.4139
10.5 | 1.1155 | 0.02664 | -0.0227 | 41.8731
11 | 1.1386 | 0.02886 | -0.0206 | 39.4525
11.5 | 1.1526 | 0.03181 | -0.018 | 36.2339
12 | 1.175 | 0.03428 | -0.0163 | 34.2765
12.5 | 1.1938 | 0.03711 | -0.0145 | 32.1692
13 | 1.2046 | 0.04073 | -0.0125 | 29.5753
13.5 | 1.2231 | 0.04379 | -0.0111 | 27.931
14 | 1.2413 | 0.04698 | -0.01 | 26.4219
14.5 | 1.2461 | 0.05143 | -0.0083 | 24.229
15 | 1.2624 | 0.055 | -0.0074 | 22.9527
15.5 | 1.2748 | 0.05901 | -0.0066 | 21.6031
16 | 1.2863 | 0.06326 | -0.0061 | 20.3335
16.5 | 1.2854 | 0.06871 | -0.0051 | 18.7076
17 | 1.2953 | 0.07346 | -0.0051 | 17.6327
17.5 | 1.3015 | 0.07877 | -0.0054 | 16.5228
18 | 1.3056 | 0.0845 | -0.0061 | 15.4509
18.5 | 1.3072 | 0.09076 | -0.0072 | 14.4028
19 | 1.3058 | 0.09762 | -0.0089 | 13.3764
19.5 | 1.2971 | 0.1054 | -0.0108 | 12.3065
20 | 1.2865 | 0.11394 | -0.0135 | 11.291

## 37. Re 750k Mach 0.25 (1)
BIGFOIL.COM POLAR EXPORT
GA 40A415
GA 40A415 |  |  |  | Cl Max: | 1.441 | at alpha= | 11.5 | deg
JavaFoil+Calcfoil stall+Eppler ext transition |  |  |  | L/D Max: | 137.207 | at alpha= | 6 | deg
Re: | 750000 |  |  | Cd Min: | 0.00638 | at alpha= | -0.5 | deg
Mach: | 0.25 |  |  | Cl=0 at alpha= | -3.0242 | deg
|  |  |  | @ Cl=0.1, Cd= | 0.0087967
|  |  |  | @ Cl=0.4, Cd= | 0.0064075
|  |  |  | @ Cl=0.6, Cd= | 0.0065898
alpha (deg) | Cl | Cd | Cm | Cl/Cd
-15 | -0.204 | 0.12277 | -0.015 | -1.661
-14.5 | -0.256 | 0.1255 | -0.015 | -2.042
-14 | -0.301 | 0.11528 | -0.016 | -2.61
-13.5 | -0.341 | 0.10799 | -0.016 | -3.153
-13 | -0.375 | 0.10011 | -0.017 | -3.75
-12.5 | -0.406 | 0.09458 | -0.017 | -4.289
-12 | -0.431 | 0.08741 | -0.017 | -4.928
-11.5 | -0.45 | 0.08217 | -0.018 | -5.483
-11 | -0.464 | 0.07688 | -0.018 | -6.04
-10.5 | -0.472 | 0.07138 | -0.019 | -6.614
-10 | -0.474 | 0.06741 | -0.02 | -7.026
-9.5 | -0.469 | 0.06278 | -0.021 | -7.468
-9 | -0.458 | 0.05842 | -0.021 | -7.835
-8.5 | -0.441 | 0.05518 | -0.022 | -7.988
-8 | -0.418 | 0.05229 | -0.022 | -7.986
-7.5 | -0.39 | 0.04927 | -0.023 | -7.92
-7 | -0.358 | 0.04608 | -0.024 | -7.767
-6.5 | -0.321 | 0.04372 | -0.025 | -7.352
-6 | -0.347 | 0.01082 | -0.055 | -32.043
-5.5 | -0.294 | 0.01067 | -0.056 | -27.543
-5 | -0.238 | 0.01038 | -0.057 | -22.944
-4.5 | -0.18 | 0.01007 | -0.058 | -17.887
-4 | -0.12 | 0.00954 | -0.059 | -12.614
-3.5 | -0.059 | 0.0093 | -0.06 | -6.369
-3 | 0.003 | 0.00913 | -0.061 | 0.306
-2.5 | 0.065 | 0.00888 | -0.063 | 7.368
-2 | 0.128 | 0.00873 | -0.064 | 14.707
-1.5 | 0.191 | 0.0086 | -0.065 | 22.254
-1 | 0.255 | 0.0064 | -0.066 | 39.838
-0.5 | 0.318 | 0.00638 | -0.067 | 49.814
0 | 0.384 | 0.0064 | -0.068 | 60.05
0.5 | 0.448 | 0.00643 | -0.069 | 69.641
1 | 0.511 | 0.0065 | -0.071 | 78.628
1.5 | 0.575 | 0.00657 | -0.072 | 87.531
2 | 0.638 | 0.00662 | -0.073 | 96.442
2.5 | 0.702 | 0.00681 | -0.074 | 103.119
3 | 0.765 | 0.00687 | -0.075 | 111.408
3.5 | 0.829 | 0.00698 | -0.076 | 118.673
4 | 0.888 | 0.00708 | -0.077 | 125.488
4.5 | 0.95 | 0.00754 | -0.078 | 125.949
5 | 1.01 | 0.00771 | -0.08 | 130.997
5.5 | 1.07 | 0.0079 | -0.081 | 135.501
6 | 1.128 | 0.00822 | -0.082 | 137.207
6.5 | 1.145 | 0.01697 | -0.08 | 67.473
7 | 1.193 | 0.0181 | -0.081 | 65.916
7.5 | 1.239 | 0.01908 | -0.082 | 64.93
8 | 1.281 | 0.02012 | -0.083 | 63.679
8.5 | 1.32 | 0.02145 | -0.083 | 61.503
9 | 1.354 | 0.02266 | -0.084 | 59.748
9.5 | 1.384 | 0.02405 | -0.085 | 57.526
10 | 1.407 | 0.02579 | -0.086 | 54.579
10.5 | 1.425 | 0.02736 | -0.087 | 52.103
11 | 1.436 | 0.02925 | -0.087 | 49.105
11.5 | 1.441 | 0.03079 | -0.088 | 46.806
12 | 1.439 | 0.03269 | -0.089 | 44.008
12.5 | 1.427 | 0.03503 | -0.09 | 40.732
13 | 1.407 | 0.0376 | -0.09 | 37.429
13.5 | 1.192 | 0.09576 | -0.052 | 12.443
14 | 1.157 | 0.105 | -0.041 | 11.015
14.5 | 1.124 | 0.11316 | -0.041 | 9.933
15 | 1.084 | 0.11991 | -0.035 | 9.041
15.5 | 1.025 | 0.12767 | -0.041 | 8.032
16 | 0.958 | 0.13727 | -0.041 | 6.977
16.5 | 0.884 | 0.14787 | -0.042 | 5.98

## 38. Re 750k Mach 0.25 (2)
BIGFOIL.COM POLAR EXPORT
GA 40A415
GA 40A415 |  |  |  | Cl Max: | 1.2516 | at alpha= | 16.5 | deg
XFOIL ncrit=9 |  |  |  | L/D Max: | 134.347 | at alpha= | 6 | deg
Re: | 750000 |  |  | Cd Min: | 0.22644 | at alpha= | -20 | deg
Mach: | 0.25 |  |  | Cl=0 at alpha= | -3.1974 | deg
|  |  |  | @ Cl=0.1, Cd= | 0.009255
|  |  |  | @ Cl=0.4, Cd= | 0.0073786
|  |  |  | @ Cl=0.6, Cd= | 0.0076565
alpha (deg) | Cl | Cd | Cm | Cl/Cd
-20 | -0.5217 | 0.22644 | 0.0003 | -2.3039
-19.5 | -0.5065 | 0.21928 | -0.0047 | -2.3098
-19 | -0.4897 | 0.21232 | -0.0083 | -2.3064
-18.5 | -0.4715 | 0.20644 | -0.0114 | -2.284
-18 | -0.4541 | 0.20063 | -0.0147 | -2.2634
-17.5 | -0.4371 | 0.19436 | -0.0183 | -2.2489
-17 | -0.4209 | 0.18751 | -0.022 | -2.2447
-16.5 | -0.4105 | 0.17923 | -0.0273 | -2.2904
-15.5 | -0.3392 | 0.16074 | -0.0464 | -2.1102
-14.5 | -0.2952 | 0.14668 | -0.0569 | -2.0125
-14 | -0.283 | 0.13994 | -0.0599 | -2.0223
-13.5 | -0.2841 | 0.12982 | -0.0655 | -2.1884
-13 | -0.2752 | 0.12208 | -0.0684 | -2.2543
-12.5 | -0.263 | 0.11567 | -0.0709 | -2.2737
-12 | -0.248 | 0.11015 | -0.0732 | -2.2515
-11.5 | -0.2411 | 0.1029 | -0.0764 | -2.3431
-10.5 | -0.2591 | 0.07952 | -0.0892 | -3.2583
-10 | -0.28 | 0.06581 | -0.0977 | -4.2547
-9.5 | -0.3301 | 0.05328 | -0.1053 | -6.1956
-8.5 | -0.4027 | 0.03899 | -0.096 | -10.3283
-8 | -0.4088 | 0.03328 | -0.0909 | -12.2837
-7.5 | -0.4064 | 0.02618 | -0.0852 | -15.5233
-7 | -0.382 | 0.02027 | -0.0808 | -18.8456
-6.5 | -0.3374 | 0.01733 | -0.0786 | -19.4691
-6 | -0.2894 | 0.0153 | -0.0771 | -18.915
-5.5 | -0.2379 | 0.01418 | -0.076 | -16.7772
-5 | -0.1879 | 0.013 | -0.0747 | -14.4538
-4.5 | -0.1354 | 0.0123 | -0.0737 | -11.0081
-4 | -0.0853 | 0.01146 | -0.0725 | -7.4433
-3.5 | -0.0328 | 0.0108 | -0.0717 | -3.037
-3 | 0.0214 | 0.01033 | -0.0711 | 2.0716
-2.5 | 0.0762 | 0.00995 | -0.0707 | 7.6583
-2 | 0.1214 | 0.00863 | -0.0691 | 14.0672
-1.5 | 0.1638 | 0.00737 | -0.0668 | 22.2252
-1 | 0.2194 | 0.00725 | -0.0664 | 30.2621
-0.5 | 0.2744 | 0.00728 | -0.0658 | 37.6923
0 | 0.3313 | 0.00733 | -0.0656 | 45.1978
0.5 | 0.3899 | 0.00737 | -0.066 | 52.9037
1 | 0.4485 | 0.00742 | -0.0664 | 60.4447
1.5 | 0.5071 | 0.00751 | -0.0668 | 67.5233
2 | 0.5651 | 0.00762 | -0.0671 | 74.1601
2.5 | 0.6225 | 0.00768 | -0.0672 | 81.0547
3 | 0.6801 | 0.00775 | -0.0673 | 87.7548
3.5 | 0.7377 | 0.00784 | -0.0675 | 94.0944
4 | 0.7933 | 0.00791 | -0.0671 | 100.2908
4.5 | 0.8492 | 0.00786 | -0.0667 | 108.0407
5 | 0.9097 | 0.00782 | -0.0673 | 116.3299
5.5 | 0.9819 | 0.00773 | -0.0704 | 127.0246
6 | 1.06 | 0.00789 | -0.075 | 134.3473
6.5 | 1.1239 | 0.00839 | -0.077 | 133.9571
7 | 1.1138 | 0.01009 | -0.0648 | 110.3865
7.5 | 1.0861 | 0.01216 | -0.0502 | 89.3174
8 | 1.0658 | 0.01519 | -0.0398 | 70.1646
8.5 | 1.054 | 0.01889 | -0.0327 | 55.7967
9 | 1.0553 | 0.02228 | -0.0277 | 47.3654
9.5 | 1.0711 | 0.02498 | -0.0243 | 42.8783
10 | 1.0905 | 0.02753 | -0.0214 | 39.6113
10.5 | 1.1088 | 0.03026 | -0.0187 | 36.6424
11 | 1.1291 | 0.033 | -0.0164 | 34.2152
11.5 | 1.1446 | 0.03622 | -0.014 | 31.6013
12 | 1.164 | 0.0393 | -0.0121 | 29.6183
12.5 | 1.1749 | 0.04314 | -0.0099 | 27.2346
13 | 1.1913 | 0.04668 | -0.0082 | 25.5206
13.5 | 1.2061 | 0.05045 | -0.0067 | 23.9068
14 | 1.2142 | 0.05492 | -0.0051 | 22.1085
14.5 | 1.2274 | 0.05907 | -0.0039 | 20.7787
15 | 1.2391 | 0.06352 | -0.0029 | 19.5072
15.5 | 1.248 | 0.06841 | -0.0023 | 18.2429
16 | 1.2509 | 0.074 | -0.0017 | 16.9041
16.5 | 1.2516 | 0.08016 | -0.0015 | 15.6138
17 | 1.2506 | 0.08696 | -0.0022 | 14.3813
17.5 | 1.2453 | 0.09466 | -0.0037 | 13.1555
18 | 1.2363 | 0.10327 | -0.0063 | 11.9715
18.5 | 1.2237 | 0.11283 | -0.0099 | 10.8455
19 | 1.2079 | 0.12334 | -0.0146 | 9.7933
19.5 | 1.187 | 0.13515 | -0.0206 | 8.7828
20 | 1.1612 | 0.14861 | -0.0283 | 7.8137

## 39. Re 750k Mach 0.50 (1)
BIGFOIL.COM POLAR EXPORT
GA 40A415
GA 40A415 |  |  |  | Cl Max: | 1.317 | at alpha= | 8 | deg
JavaFoil+Calcfoil stall+Eppler ext transition |  |  |  | L/D Max: | 130.255 | at alpha= | 4.5 | deg
Re: | 750000 |  |  | Cd Min: | 0.00682 | at alpha= | -1 | deg
Mach: | 0.5 |  |  | Cl=0 at alpha= | -3.0221 | deg
|  |  |  | @ Cl=0.1, Cd= | 0.0093183
|  |  |  | @ Cl=0.4, Cd= | 0.0068259
|  |  |  | @ Cl=0.6, Cd= | 0.0070113
alpha (deg) | Cl | Cd | Cm | Cl/Cd
-20 | -0.944 | 0.21258 | -0.017 | -4.44
-19.5 | -0.917 | 0.20297 | -0.017 | -4.519
-19 | -0.89 | 0.201 | -0.018 | -4.43
-18.5 | -0.864 | 0.19285 | -0.019 | -4.481
-18 | -0.834 | 0.18876 | -0.018 | -4.42
-17.5 | -0.806 | 0.18073 | -0.018 | -4.462
-17 | -0.779 | 0.17338 | -0.019 | -4.494
-16.5 | -0.752 | 0.16816 | -0.019 | -4.47
-16 | -0.724 | 0.16333 | -0.019 | -4.435
-15.5 | -0.697 | 0.1614 | -0.02 | -4.319
-15 | -0.67 | 0.15516 | -0.02 | -4.316
-14.5 | -0.642 | 0.14714 | -0.021 | -4.366
-14 | -0.615 | 0.13806 | -0.021 | -4.455
-13.5 | -0.588 | 0.13103 | -0.022 | -4.489
-13 | -0.559 | 0.12387 | -0.02 | -4.509
-12.5 | -0.531 | 0.11878 | -0.02 | -4.467
-12 | -0.503 | 0.11525 | -0.021 | -4.365
-11.5 | -0.475 | 0.11151 | -0.021 | -4.263
-11 | -0.448 | 0.11152 | -0.022 | -4.014
-10.5 | -0.42 | 0.10459 | -0.022 | -4.015
-10 | -0.392 | 0.10163 | -0.023 | -3.859
-9.5 | -0.364 | 0.1029 | -0.023 | -3.54
-9 | -0.336 | 0.072 | -0.023 | -4.669
-8.5 | -0.308 | 0.06241 | -0.024 | -4.939
-8 | -0.28 | 0.05598 | -0.024 | -5.007
-7.5 | -0.252 | 0.07115 | -0.024 | -3.544
-7 | -0.224 | 0.05724 | -0.023 | -3.913
-6.5 | -0.196 | 0.04928 | -0.025 | -3.978
-6 | -0.227 | 0.04495 | -0.026 | -5.045
-5.5 | -0.236 | 0.04161 | -0.028 | -5.678
-5 | -0.203 | 0.03869 | -0.03 | -5.247
-4.5 | -0.158 | 0.03653 | -0.031 | -4.323
-4 | -0.132 | 0.0106 | -0.066 | -12.447
-3.5 | -0.065 | 0.01024 | -0.067 | -6.394
-3 | 0.003 | 0.00964 | -0.069 | 0.322
-2.5 | 0.073 | 0.00938 | -0.07 | 7.769
-2 | 0.143 | 0.00922 | -0.071 | 15.534
-1.5 | 0.214 | 0.00908 | -0.072 | 23.55
-1 | 0.285 | 0.00682 | -0.074 | 41.801
-0.5 | 0.356 | 0.00682 | -0.075 | 52.118
0 | 0.43 | 0.00683 | -0.076 | 62.905
0.5 | 0.501 | 0.00692 | -0.078 | 72.334
1 | 0.572 | 0.00696 | -0.079 | 82.159
1.5 | 0.643 | 0.00709 | -0.08 | 90.657
2 | 0.714 | 0.00717 | -0.081 | 99.543
2.5 | 0.785 | 0.00743 | -0.083 | 105.656
3 | 0.856 | 0.00756 | -0.084 | 113.255
3.5 | 0.927 | 0.00765 | -0.085 | 121.188
4 | 0.992 | 0.00785 | -0.086 | 126.239
4.5 | 1.059 | 0.00813 | -0.088 | 130.255
5 | 1.101 | 0.00917 | -0.087 | 120.079
5.5 | 1.16 | 0.00965 | -0.088 | 120.18
6 | 1.195 | 0.02031 | -0.087 | 58.81
6.5 | 1.243 | 0.02176 | -0.088 | 57.106
7 | 1.283 | 0.02323 | -0.089 | 55.221
7.5 | 1.31 | 0.02515 | -0.09 | 52.064
8 | 1.317 | 0.02721 | -0.091 | 48.408
8.5 | 1.288 | 0.02928 | -0.092 | 43.988
9 | 1.153 | 0.03169 | -0.093 | 36.383
9.5 | 0.707 | 0.06886 | -0.046 | 10.261
10 | 0.732 | 0.08005 | -0.04 | 9.148
10.5 | 0.76 | 0.10752 | -0.041 | 7.069
11 | 0.788 | 0.11053 | -0.042 | 7.126
11.5 | 0.816 | 0.11449 | -0.046 | 7.13
12 | 0.844 | 0.11752 | -0.046 | 7.179
12.5 | 0.871 | 0.12408 | -0.047 | 7.022
13 | 0.899 | 0.13164 | -0.048 | 6.827

## 40. Re 750k Mach 0.50 (2)
BIGFOIL.COM POLAR EXPORT
GA 40A415
GA 40A415 |  |  |  | Cl Max: | 1.1583 | at alpha= | 6.5 | deg
XFOIL ncrit=9 |  |  |  | L/D Max: | 123.588 | at alpha= | 5.5 | deg
Re: | 750000 |  |  | Cd Min: | 0.24451 | at alpha= | -20 | deg
Mach: | 0.5 |  |  | Cl=0 at alpha= | -3.3014 | deg
|  |  |  | @ Cl=0.1, Cd= | 0.010759
|  |  |  | @ Cl=0.4, Cd= | 0.0081105
|  |  |  | @ Cl=0.6, Cd= | 0.0084569
alpha (deg) | Cl | Cd | Cm | Cl/Cd
-20 | -0.5502 | 0.24451 | 0.0013 | -2.2502
-19.5 | -0.5283 | 0.23663 | -0.0033 | -2.2326
-19 | -0.5056 | 0.22967 | -0.0072 | -2.2014
-18.5 | -0.4835 | 0.22253 | -0.0117 | -2.1727
-18 | -0.4616 | 0.21521 | -0.0162 | -2.1449
-17.5 | -0.4413 | 0.20717 | -0.0207 | -2.1301
-17 | -0.3773 | 0.19316 | -0.0428 | -1.9533
-16.5 | -0.3572 | 0.18598 | -0.0452 | -1.9206
-16 | -0.3366 | 0.17949 | -0.048 | -1.8753
-15.5 | -0.3168 | 0.17275 | -0.0515 | -1.8339
-15 | -0.2973 | 0.16572 | -0.0552 | -1.794
-14.5 | -0.2822 | 0.15777 | -0.0598 | -1.7887
-14 | -0.2683 | 0.1501 | -0.0644 | -1.7875
-13.5 | -0.2499 | 0.14237 | -0.0675 | -1.7553
-13 | -0.2293 | 0.13591 | -0.0702 | -1.6871
-12.5 | -0.2124 | 0.12894 | -0.0736 | -1.6473
-12 | -0.1978 | 0.12162 | -0.0774 | -1.6264
-11 | -0.1824 | 0.10462 | -0.0865 | -1.7435
-10.5 | -0.1665 | 0.09847 | -0.0887 | -1.6909
-10 | -0.1533 | 0.09209 | -0.0917 | -1.6647
-9.5 | -0.154 | 0.08226 | -0.0979 | -1.8721
-9 | -0.1531 | 0.07333 | -0.1027 | -2.0878
-8 | -0.169 | 0.05397 | -0.1142 | -3.1314
-7.5 | -0.1985 | 0.04546 | -0.1182 | -4.3665
-7 | -0.2333 | 0.03923 | -0.1147 | -5.947
-6.5 | -0.2572 | 0.03264 | -0.1083 | -7.8799
-6 | -0.2544 | 0.0267 | -0.1024 | -9.5281
-5.5 | -0.231 | 0.0217 | -0.0971 | -10.6452
-5 | -0.1886 | 0.01759 | -0.0931 | -10.722
-4.5 | -0.1341 | 0.01491 | -0.0903 | -8.994
-4 | -0.0775 | 0.01341 | -0.0878 | -5.7793
-3.5 | -0.0224 | 0.01226 | -0.0854 | -1.8271
-3 | 0.034 | 0.0114 | -0.0833 | 2.9825
-2.5 | 0.0934 | 0.0108 | -0.0818 | 8.6481
-2 | 0.1548 | 0.01042 | -0.0808 | 14.856
-1.5 | 0.1967 | 0.00861 | -0.0776 | 22.8455
-1 | 0.25 | 0.00796 | -0.0754 | 31.407
-0.5 | 0.3115 | 0.00791 | -0.0743 | 39.3805
0 | 0.3758 | 0.00807 | -0.0738 | 46.5675
0.5 | 0.4415 | 0.00818 | -0.074 | 53.9731
1 | 0.5069 | 0.00828 | -0.0741 | 61.2198
1.5 | 0.5729 | 0.0084 | -0.0743 | 68.2024
2 | 0.6396 | 0.00854 | -0.0746 | 74.8946
2.5 | 0.7042 | 0.00875 | -0.0744 | 80.48
3 | 0.7676 | 0.0089 | -0.0739 | 86.2472
3.5 | 0.8326 | 0.00903 | -0.0736 | 92.2038
4 | 0.8976 | 0.0092 | -0.073 | 97.5652
4.5 | 0.9574 | 0.00918 | -0.0711 | 104.2919
5 | 1.0189 | 0.00909 | -0.0692 | 112.0902
5.5 | 1.0987 | 0.00889 | -0.0707 | 123.5883
6.5 | 1.1583 | 0.01079 | -0.0577 | 107.3494
7 | 1.1087 | 0.015 | -0.043 | 73.9133
7.5 | 1.0666 | 0.0206 | -0.0329 | 51.7767
8 | 1.0366 | 0.02608 | -0.0251 | 39.7469
8.5 | 1.0212 | 0.03112 | -0.0193 | 32.8149
9 | 1.03 | 0.03512 | -0.0154 | 29.328
9.5 | 1.0463 | 0.03888 | -0.0121 | 26.911
10 | 1.0653 | 0.04265 | -0.0092 | 24.9777
10.5 | 1.0784 | 0.04703 | -0.0064 | 22.93
11 | 1.0927 | 0.0515 | -0.0038 | 21.2175
11.5 | 1.1015 | 0.05656 | -0.0013 | 19.4749

## 41. Re 1M Mach 0.00 (1)
BIGFOIL.COM POLAR EXPORT
GA 40A415
GA 40A415 |  |  |  | Cl Max: | 1.514 | at alpha= | 13.5 | deg
JavaFoil+Calcfoil stall+Eppler ext transition |  |  |  | L/D Max: | 149.895 | at alpha= | 6 | deg
Re: | 1000000 |  |  | Cd Min: | 0.0059 | at alpha= | 0 | deg
Mach: | 0 |  |  | Cl=0 at alpha= | -3.025 | deg
|  |  |  | @ Cl=0.1, Cd= | 0.0081954
|  |  |  | @ Cl=0.4, Cd= | 0.005909
|  |  |  | @ Cl=0.6, Cd= | 0.0060259
alpha (deg) | Cl | Cd | Cm | Cl/Cd
-18 | -0.484 | 0.15352 | -0.013 | -3.152
-17.5 | -0.498 | 0.14473 | -0.014 | -3.44
-17 | -0.511 | 0.1395 | -0.014 | -3.663
-16.5 | -0.524 | 0.13092 | -0.014 | -4
-16 | -0.536 | 0.12403 | -0.015 | -4.318
-15.5 | -0.546 | 0.11817 | -0.015 | -4.625
-15 | -0.556 | 0.11181 | -0.016 | -4.975
-14.5 | -0.565 | 0.10611 | -0.016 | -5.321
-14 | -0.571 | 0.09971 | -0.017 | -5.728
-13.5 | -0.575 | 0.09539 | -0.017 | -6.032
-13 | -0.578 | 0.08973 | -0.018 | -6.438
-12.5 | -0.577 | 0.08454 | -0.018 | -6.829
-12 | -0.574 | 0.08006 | -0.019 | -7.171
-11.5 | -0.568 | 0.07487 | -0.019 | -7.582
-11 | -0.558 | 0.07063 | -0.02 | -7.903
-10.5 | -0.545 | 0.0664 | -0.02 | -8.207
-10 | -0.528 | 0.06259 | -0.021 | -8.443
-9.5 | -0.508 | 0.05893 | -0.022 | -8.627
-9 | -0.485 | 0.05549 | -0.022 | -8.736
-8.5 | -0.458 | 0.05303 | -0.023 | -8.631
-8 | -0.427 | 0.05003 | -0.023 | -8.532
-7.5 | -0.398 | 0.04431 | -0.029 | -8.983
-7 | -0.44 | 0.01029 | -0.051 | -42.74
-6.5 | -0.392 | 0.01046 | -0.052 | -37.466
-6 | -0.341 | 0.01017 | -0.053 | -33.518
-5.5 | -0.288 | 0.00992 | -0.054 | -28.999
-5 | -0.232 | 0.0096 | -0.055 | -24.197
-4.5 | -0.175 | 0.00927 | -0.056 | -18.9
-4 | -0.117 | 0.00896 | -0.057 | -13.044
-3.5 | -0.057 | 0.00869 | -0.058 | -6.614
-3 | 0.003 | 0.00851 | -0.059 | 0.319
-2.5 | 0.063 | 0.00825 | -0.061 | 7.682
-2 | 0.124 | 0.00816 | -0.062 | 15.244
-1.5 | 0.185 | 0.00803 | -0.063 | 23.098
-1 | 0.247 | 0.00591 | -0.064 | 41.803
-0.5 | 0.308 | 0.00593 | -0.065 | 51.96
0 | 0.372 | 0.0059 | -0.066 | 62.997
0.5 | 0.434 | 0.00592 | -0.067 | 73.198
1 | 0.495 | 0.00595 | -0.068 | 83.152
1.5 | 0.557 | 0.00604 | -0.069 | 92.16
2 | 0.618 | 0.00602 | -0.071 | 102.64
2.5 | 0.68 | 0.00621 | -0.072 | 109.511
3 | 0.741 | 0.00626 | -0.073 | 118.29
3.5 | 0.803 | 0.00631 | -0.074 | 127.09
4 | 0.861 | 0.00635 | -0.075 | 135.514
4.5 | 0.92 | 0.00676 | -0.076 | 136.025
5 | 0.979 | 0.00695 | -0.077 | 140.977
5.5 | 1.037 | 0.00708 | -0.078 | 146.441
6 | 1.094 | 0.0073 | -0.079 | 149.895
6.5 | 1.119 | 0.01508 | -0.078 | 74.211
7 | 1.168 | 0.01586 | -0.079 | 73.643
7.5 | 1.215 | 0.01688 | -0.08 | 71.97
8 | 1.259 | 0.01766 | -0.081 | 71.314
8.5 | 1.301 | 0.01848 | -0.081 | 70.381
9 | 1.339 | 0.01976 | -0.082 | 67.725
9.5 | 1.373 | 0.02095 | -0.083 | 65.558
10 | 1.405 | 0.02231 | -0.084 | 62.99
10.5 | 1.434 | 0.02356 | -0.084 | 60.849
11 | 1.457 | 0.02485 | -0.085 | 58.649
11.5 | 1.477 | 0.02622 | -0.086 | 56.344
12 | 1.493 | 0.02773 | -0.087 | 53.841
12.5 | 1.504 | 0.0294 | -0.088 | 51.165
13 | 1.512 | 0.03098 | -0.088 | 48.793
13.5 | 1.514 | 0.03307 | -0.089 | 45.789
14 | 1.512 | 0.03505 | -0.09 | 43.144
14.5 | 1.506 | 0.03721 | -0.09 | 40.465
15 | 1.493 | 0.04041 | -0.091 | 36.942
15.5 | 1.467 | 0.04307 | -0.091 | 34.053
16 | 1.424 | 0.0493 | -0.09 | 28.879
16.5 | 1.222 | 0.12412 | -0.054 | 9.844
17 | 1.187 | 0.134 | -0.048 | 8.861
17.5 | 1.156 | 0.14166 | -0.047 | 8.16
18 | 1.122 | 0.14951 | -0.046 | 7.508
18.5 | 1.089 | 0.15886 | -0.047 | 6.853

## 42. Re 1M Mach 0.00 (2)
BIGFOIL.COM POLAR EXPORT
GA 40A415
GA 40A415 |  |  |  | Cl Max: | 1.3595 | at alpha= | 18.5 | deg
XFOIL ncrit=9 |  |  |  | L/D Max: | 147.226 | at alpha= | 6 | deg
Re: | 1000000 |  |  | Cd Min: | 0.15635 | at alpha= | -15.5 | deg
Mach: | 0 |  |  | Cl=0 at alpha= | -3.1593 | deg
|  |  |  | @ Cl=0.1, Cd= | 0.0080767
|  |  |  | @ Cl=0.4, Cd= | 0.0064077
|  |  |  | @ Cl=0.6, Cd= | 0.0065642
alpha (deg) | Cl | Cd | Cm | Cl/Cd
-15.5 | -0.3337 | 0.15635 | -0.0488 | -2.1343
-15 | -0.3134 | 0.14896 | -0.0544 | -2.1039
-14.5 | -0.3116 | 0.13979 | -0.0585 | -2.2291
-14 | -0.303 | 0.13227 | -0.0618 | -2.2908
-13.5 | -0.3006 | 0.12318 | -0.0652 | -2.4403
-13 | -0.2853 | 0.11819 | -0.0673 | -2.4139
-12.5 | -0.2791 | 0.11058 | -0.0707 | -2.524
-12 | -0.2694 | 0.10447 | -0.0735 | -2.5787
-11.5 | -0.2837 | 0.09089 | -0.0802 | -3.1214
-10.5 | -0.6568 | 0.02708 | -0.0858 | -24.2541
-10 | -0.6366 | 0.02427 | -0.0821 | -26.2299
-9.5 | -0.6043 | 0.02224 | -0.0796 | -27.1718
-9 | -0.568 | 0.02022 | -0.0774 | -28.091
-8.5 | -0.5275 | 0.0182 | -0.0757 | -28.9835
-8 | -0.4835 | 0.01655 | -0.0742 | -29.2145
-7.5 | -0.4398 | 0.0148 | -0.0727 | -29.7162
-7 | -0.3915 | 0.01392 | -0.0719 | -28.125
-6.5 | -0.3427 | 0.01316 | -0.071 | -26.041
-6 | -0.2934 | 0.01231 | -0.0702 | -23.8343
-5.5 | -0.2436 | 0.01164 | -0.0695 | -20.9278
-5 | -0.193 | 0.01107 | -0.0688 | -17.4345
-4.5 | -0.1411 | 0.01055 | -0.0684 | -13.3744
-4 | -0.0897 | 0.01 | -0.0679 | -8.97
-3 | 0.017 | 0.00931 | -0.0675 | 1.826
-2 | 0.1166 | 0.00783 | -0.0662 | 14.8914
-1.5 | 0.1592 | 0.00663 | -0.0645 | 24.0121
-1 | 0.2131 | 0.00642 | -0.0643 | 33.1931
-0.5 | 0.2669 | 0.00631 | -0.064 | 42.2979
0 | 0.3215 | 0.0063 | -0.0638 | 51.0317
0.5 | 0.3782 | 0.0064 | -0.0642 | 59.0938
1 | 0.4349 | 0.00642 | -0.0647 | 67.7414
2 | 0.5479 | 0.00649 | -0.0655 | 84.4222
2.5 | 0.6041 | 0.00657 | -0.0658 | 91.9482
3 | 0.6599 | 0.00665 | -0.0662 | 99.2331
3.5 | 0.7149 | 0.00665 | -0.0663 | 107.5038
4 | 0.7693 | 0.00669 | -0.0663 | 114.9925
4.5 | 0.8228 | 0.00668 | -0.066 | 123.1737
5.5 | 0.934 | 0.00666 | -0.0665 | 140.2402
6 | 1.0085 | 0.00685 | -0.0712 | 147.2263
6.5 | 1.0743 | 0.00757 | -0.0746 | 141.9155
7 | 1.0847 | 0.00953 | -0.0673 | 113.8195
7.5 | 1.0774 | 0.01126 | -0.0563 | 95.6838
8 | 1.0667 | 0.01312 | -0.0456 | 81.3034
8.5 | 1.0664 | 0.01548 | -0.0386 | 68.8889
9 | 1.0769 | 0.01787 | -0.034 | 60.263
9.5 | 1.0972 | 0.01994 | -0.0309 | 55.0251
10 | 1.1199 | 0.02198 | -0.0284 | 50.9509
10.5 | 1.1446 | 0.02397 | -0.0262 | 47.7514
11 | 1.167 | 0.02617 | -0.024 | 44.593
11.5 | 1.1919 | 0.02826 | -0.0223 | 42.1762
12 | 1.2069 | 0.03113 | -0.0198 | 38.7697
12.5 | 1.2313 | 0.03341 | -0.0184 | 36.8542
13 | 1.2528 | 0.03597 | -0.0169 | 34.829
13.5 | 1.2637 | 0.03953 | -0.0149 | 31.9681
14 | 1.2861 | 0.04218 | -0.0139 | 30.4908
14.5 | 1.3041 | 0.0453 | -0.0127 | 28.7881
15 | 1.3149 | 0.04915 | -0.0114 | 26.7528
15.5 | 1.3218 | 0.05348 | -0.0102 | 24.7158
16 | 1.3371 | 0.05713 | -0.0095 | 23.4045
16.5 | 1.3489 | 0.06119 | -0.0089 | 22.0445
17 | 1.3584 | 0.06563 | -0.0086 | 20.6979
17.5 | 1.3505 | 0.07205 | -0.0081 | 18.7439
18 | 1.355 | 0.07736 | -0.0083 | 17.5155
18.5 | 1.3595 | 0.08288 | -0.0088 | 16.4032
19 | 1.3594 | 0.08909 | -0.0097 | 15.2587
19.5 | 1.3569 | 0.0959 | -0.0112 | 14.1491
20 | 1.3506 | 0.10338 | -0.0131 | 13.0644

## 43. Re 1M Mach 0.10 (1)
BIGFOIL.COM POLAR EXPORT
GA 40A415
GA 40A415 |  |  |  | Cl Max: | 1.502 | at alpha= | 13 | deg
JavaFoil+Calcfoil stall+Eppler ext transition |  |  |  | L/D Max: | 153.374 | at alpha= | 6.5 | deg
Re: | 1000000 |  |  | Cd Min: | 0.00592 | at alpha= | 0 | deg
Mach: | 0.1 |  |  | Cl=0 at alpha= | -3.0246 | deg
|  |  |  | @ Cl=0.1, Cd= | 0.0082615
|  |  |  | @ Cl=0.4, Cd= | 0.0059284
|  |  |  | @ Cl=0.6, Cd= | 0.0060695
alpha (deg) | Cl | Cd | Cm | Cl/Cd
-17.5 | -0.451 | 0.14452 | -0.013 | -3.122
-17 | -0.467 | 0.13871 | -0.014 | -3.368
-16.5 | -0.483 | 0.13233 | -0.014 | -3.646
-16 | -0.497 | 0.12672 | -0.015 | -3.925
-15.5 | -0.511 | 0.12058 | -0.015 | -4.24
-15 | -0.524 | 0.11474 | -0.015 | -4.566
-14.5 | -0.535 | 0.10824 | -0.016 | -4.945
-14 | -0.545 | 0.10157 | -0.017 | -5.365
-13.5 | -0.552 | 0.0953 | -0.017 | -5.796
-13 | -0.558 | 0.0905 | -0.018 | -6.16
-12.5 | -0.56 | 0.08542 | -0.018 | -6.557
-12 | -0.56 | 0.08063 | -0.019 | -6.941
-11.5 | -0.556 | 0.07543 | -0.019 | -7.368
-11 | -0.549 | 0.07197 | -0.02 | -7.624
-10.5 | -0.538 | 0.06744 | -0.02 | -7.973
-10 | -0.523 | 0.06327 | -0.021 | -8.265
-9.5 | -0.504 | 0.05957 | -0.022 | -8.468
-9 | -0.482 | 0.05596 | -0.022 | -8.618
-8.5 | -0.456 | 0.05301 | -0.023 | -8.606
-8 | -0.426 | 0.05072 | -0.023 | -8.405
-7.5 | -0.396 | 0.046 | -0.027 | -8.604
-7 | -0.44 | 0.01038 | -0.051 | -42.398
-6.5 | -0.393 | 0.01046 | -0.052 | -37.533
-6 | -0.342 | 0.01019 | -0.053 | -33.544
-5.5 | -0.289 | 0.00989 | -0.054 | -29.187
-5 | -0.233 | 0.00954 | -0.055 | -24.441
-4.5 | -0.176 | 0.00938 | -0.056 | -18.772
-4 | -0.117 | 0.00897 | -0.058 | -13.091
-3.5 | -0.058 | 0.0086 | -0.059 | -6.71
-3 | 0.003 | 0.00846 | -0.06 | 0.322
-2.5 | 0.064 | 0.00835 | -0.061 | 7.63
-2 | 0.125 | 0.0082 | -0.062 | 15.234
-1.5 | 0.186 | 0.00802 | -0.063 | 23.237
-1 | 0.248 | 0.00593 | -0.064 | 41.88
-0.5 | 0.31 | 0.00594 | -0.065 | 52.12
0 | 0.374 | 0.00592 | -0.066 | 63.142
0.5 | 0.436 | 0.00594 | -0.068 | 73.3
1 | 0.498 | 0.00598 | -0.069 | 83.266
1.5 | 0.559 | 0.00601 | -0.07 | 93.057
2 | 0.621 | 0.0061 | -0.071 | 101.867
2.5 | 0.683 | 0.00618 | -0.072 | 110.525
3 | 0.745 | 0.00628 | -0.073 | 118.557
3.5 | 0.807 | 0.00639 | -0.074 | 126.224
4 | 0.865 | 0.00641 | -0.075 | 134.837
4.5 | 0.925 | 0.00679 | -0.076 | 136.16
5 | 0.984 | 0.00697 | -0.077 | 141.07
5.5 | 1.042 | 0.00715 | -0.079 | 145.828
6 | 1.099 | 0.00736 | -0.08 | 149.384
6.5 | 1.154 | 0.00753 | -0.081 | 153.374
7 | 1.173 | 0.01605 | -0.079 | 73.085
7.5 | 1.219 | 0.01704 | -0.08 | 71.561
8 | 1.263 | 0.01786 | -0.081 | 70.736
8.5 | 1.304 | 0.0187 | -0.082 | 69.733
9 | 1.342 | 0.02001 | -0.082 | 67.051
9.5 | 1.376 | 0.02118 | -0.083 | 64.977
10 | 1.407 | 0.02262 | -0.084 | 62.195
10.5 | 1.434 | 0.0239 | -0.085 | 60.004
11 | 1.456 | 0.02521 | -0.086 | 57.763
11.5 | 1.475 | 0.02663 | -0.086 | 55.374
12 | 1.488 | 0.02817 | -0.087 | 52.826
12.5 | 1.497 | 0.02988 | -0.088 | 50.092
13 | 1.502 | 0.03153 | -0.089 | 47.62
13.5 | 1.501 | 0.03388 | -0.089 | 44.294
14 | 1.495 | 0.03602 | -0.09 | 41.506
14.5 | 1.484 | 0.03827 | -0.091 | 38.777
15 | 1.466 | 0.04181 | -0.091 | 35.074
15.5 | 1.402 | 0.05357 | -0.088 | 26.173
16 | 1.22 | 0.11856 | -0.055 | 10.291
16.5 | 1.186 | 0.12706 | -0.052 | 9.334
17 | 1.148 | 0.13687 | -0.045 | 8.384
17.5 | 1.112 | 0.14544 | -0.045 | 7.643
18 | 1.075 | 0.15194 | -0.046 | 7.072

## 44. Re 1M Mach 0.10 (2)
BIGFOIL.COM POLAR EXPORT
GA 40A415
GA 40A415 |  |  |  | Cl Max: | 1.3484 | at alpha= | 17 | deg
XFOIL ncrit=9 |  |  |  | L/D Max: | 147.398 | at alpha= | 6 | deg
Re: | 1000000 |  |  | Cd Min: | 0.14045 | at alpha= | -14.5 | deg
Mach: | 0.1 |  |  | Cl=0 at alpha= | -3.1623 | deg
|  |  |  | @ Cl=0.1, Cd= | 0.008344
|  |  |  | @ Cl=0.4, Cd= | 0.0064334
|  |  |  | @ Cl=0.6, Cd= | 0.0065965
alpha (deg) | Cl | Cd | Cm | Cl/Cd
-14.5 | -0.3102 | 0.14045 | -0.0585 | -2.2086
-14 | -0.3012 | 0.13297 | -0.0618 | -2.2652
-13.5 | -0.2978 | 0.12403 | -0.0652 | -2.401
-13 | -0.2824 | 0.11902 | -0.0673 | -2.3727
-12.5 | -0.2755 | 0.11147 | -0.0707 | -2.4715
-12 | -0.2657 | 0.10532 | -0.0734 | -2.5228
-11.5 | -0.2782 | 0.09211 | -0.08 | -3.0203
-11 | -0.3836 | 0.05754 | -0.0989 | -6.6667
-10.5 | -0.4191 | 0.04959 | -0.1028 | -8.4513
-10 | -0.4627 | 0.04306 | -0.0998 | -10.7455
-9.5 | -0.5948 | 0.02412 | -0.0823 | -24.66
-9 | -0.5647 | 0.02139 | -0.0793 | -26.4002
-8.5 | -0.5262 | 0.01918 | -0.0773 | -27.4348
-8 | -0.4845 | 0.01705 | -0.0754 | -28.4164
-7.5 | -0.4402 | 0.01523 | -0.0739 | -28.9035
-7 | -0.3927 | 0.01413 | -0.0728 | -27.7919
-6.5 | -0.3437 | 0.01333 | -0.0719 | -25.7839
-6 | -0.2925 | 0.01266 | -0.0712 | -23.1043
-5.5 | -0.2445 | 0.01172 | -0.0702 | -20.8618
-5 | -0.1921 | 0.0113 | -0.0697 | -17
-4.5 | -0.1416 | 0.0106 | -0.069 | -13.3585
-4 | -0.0899 | 0.01005 | -0.0684 | -8.9453
-3.5 | -0.036 | 0.00978 | -0.0683 | -3.681
-3 | 0.0173 | 0.00933 | -0.068 | 1.8542
-2.5 | 0.0716 | 0.00899 | -0.0679 | 7.9644
-2 | 0.1182 | 0.00793 | -0.0667 | 14.9054
-1.5 | 0.1604 | 0.00665 | -0.0649 | 24.1203
-1 | 0.2144 | 0.00644 | -0.0647 | 33.2919
-0.5 | 0.2685 | 0.00632 | -0.0644 | 42.4842
0 | 0.3234 | 0.00633 | -0.0642 | 51.09
0.5 | 0.3804 | 0.00643 | -0.0646 | 59.1602
1 | 0.4375 | 0.00644 | -0.065 | 67.9348
1.5 | 0.4945 | 0.00648 | -0.0655 | 76.3117
2 | 0.5511 | 0.00651 | -0.0658 | 84.6544
2.5 | 0.6076 | 0.00661 | -0.0662 | 91.9213
3 | 0.6637 | 0.00667 | -0.0665 | 99.5052
3.5 | 0.7192 | 0.00668 | -0.0666 | 107.6647
4 | 0.774 | 0.00674 | -0.0666 | 114.8368
4.5 | 0.8277 | 0.00671 | -0.0663 | 123.3532
5 | 0.879 | 0.00662 | -0.0654 | 132.7795
5.5 | 0.9388 | 0.00669 | -0.0666 | 140.3288
6 | 1.0141 | 0.00688 | -0.0713 | 147.3983
6.5 | 1.0793 | 0.0077 | -0.0745 | 140.1688
7 | 1.0859 | 0.00969 | -0.0664 | 112.064
7.5 | 1.0753 | 0.01141 | -0.0547 | 94.2419
8 | 1.0646 | 0.01342 | -0.0443 | 79.3294
8.5 | 1.0651 | 0.01589 | -0.0376 | 67.0296
9 | 1.0756 | 0.01837 | -0.0332 | 58.552
9.5 | 1.0967 | 0.02046 | -0.0302 | 53.6022
10 | 1.1197 | 0.02254 | -0.0277 | 49.6761
10.5 | 1.1434 | 0.02463 | -0.0254 | 46.4231
11 | 1.166 | 0.02688 | -0.0232 | 43.378
11.5 | 1.1901 | 0.02906 | -0.0214 | 40.9532
12 | 1.2058 | 0.03196 | -0.019 | 37.7284
12.5 | 1.2293 | 0.03438 | -0.0175 | 35.7563
13 | 1.2498 | 0.0371 | -0.0159 | 33.6873
13.5 | 1.2617 | 0.04064 | -0.014 | 31.0458
14 | 1.2833 | 0.04344 | -0.0129 | 29.5419
14.5 | 1.3005 | 0.04671 | -0.0117 | 27.842
15 | 1.3055 | 0.05117 | -0.0102 | 25.513
15.5 | 1.318 | 0.05507 | -0.0092 | 23.9332
16 | 1.3315 | 0.05899 | -0.0084 | 22.5716
16.5 | 1.3419 | 0.06332 | -0.0079 | 21.1924
17 | 1.3484 | 0.06821 | -0.0076 | 19.7684
17.5 | 1.3416 | 0.07463 | -0.0073 | 17.9767
18 | 1.3455 | 0.08019 | -0.0076 | 16.7789
18.5 | 1.3474 | 0.08618 | -0.0083 | 15.6347
19 | 1.3457 | 0.09279 | -0.0095 | 14.5026
19.5 | 1.3415 | 0.10006 | -0.0113 | 13.407
20 | 1.3335 | 0.10799 | -0.0136 | 12.3484

## 45. Re 1M Mach 0.25 (1)
BIGFOIL.COM POLAR EXPORT
GA 40A415
GA 40A415 |  |  |  | Cl Max: | 1.444 | at alpha= | 11.5 | deg
JavaFoil+Calcfoil stall+Eppler ext transition |  |  |  | L/D Max: | 148.476 | at alpha= | 6 | deg
Re: | 1000000 |  |  | Cd Min: | 0.00593 | at alpha= | -1 | deg
Mach: | 0.25 |  |  | Cl=0 at alpha= | -3.0242 | deg
|  |  |  | @ Cl=0.1, Cd= | 0.0082922
|  |  |  | @ Cl=0.4, Cd= | 0.0059525
|  |  |  | @ Cl=0.6, Cd= | 0.0061178
alpha (deg) | Cl | Cd | Cm | Cl/Cd
-15 | -0.204 | 0.12056 | -0.016 | -1.693
-14.5 | -0.256 | 0.11539 | -0.016 | -2.223
-14 | -0.301 | 0.10766 | -0.016 | -2.797
-13.5 | -0.341 | 0.10223 | -0.017 | -3.334
-13 | -0.376 | 0.09704 | -0.017 | -3.871
-12.5 | -0.406 | 0.09001 | -0.018 | -4.51
-12 | -0.431 | 0.08562 | -0.018 | -5.033
-11.5 | -0.451 | 0.08011 | -0.018 | -5.626
-11 | -0.465 | 0.07501 | -0.019 | -6.195
-10.5 | -0.473 | 0.07002 | -0.02 | -6.749
-10 | -0.474 | 0.06551 | -0.021 | -7.237
-9.5 | -0.469 | 0.06114 | -0.021 | -7.675
-9 | -0.458 | 0.05756 | -0.022 | -7.963
-8.5 | -0.441 | 0.0537 | -0.023 | -8.216
-8 | -0.418 | 0.05188 | -0.023 | -8.063
-7.5 | -0.391 | 0.04826 | -0.025 | -8.096
-7 | -0.359 | 0.04459 | -0.027 | -8.056
-6.5 | -0.323 | 0.04174 | -0.029 | -7.745
-6 | -0.347 | 0.01036 | -0.055 | -33.46
-5.5 | -0.294 | 0.01002 | -0.056 | -29.318
-5 | -0.238 | 0.00973 | -0.057 | -24.478
-4.5 | -0.18 | 0.00952 | -0.058 | -18.915
-4 | -0.12 | 0.00905 | -0.059 | -13.296
-3.5 | -0.059 | 0.0088 | -0.06 | -6.728
-3 | 0.003 | 0.00854 | -0.061 | 0.327
-2.5 | 0.065 | 0.00837 | -0.063 | 7.811
-2 | 0.128 | 0.00823 | -0.064 | 15.591
-1.5 | 0.191 | 0.00811 | -0.065 | 23.599
-1 | 0.255 | 0.00593 | -0.066 | 42.97
-0.5 | 0.318 | 0.00599 | -0.067 | 53.112
0 | 0.384 | 0.00594 | -0.068 | 64.698
0.5 | 0.448 | 0.00599 | -0.069 | 74.795
1 | 0.511 | 0.00599 | -0.071 | 85.292
1.5 | 0.575 | 0.00609 | -0.072 | 94.318
2 | 0.638 | 0.00616 | -0.073 | 103.621
2.5 | 0.702 | 0.00628 | -0.074 | 111.777
3 | 0.765 | 0.00639 | -0.075 | 119.863
3.5 | 0.829 | 0.00643 | -0.076 | 128.92
4 | 0.888 | 0.00652 | -0.077 | 136.356
4.5 | 0.95 | 0.00696 | -0.078 | 136.493
5 | 1.01 | 0.00714 | -0.08 | 141.445
5.5 | 1.07 | 0.00735 | -0.081 | 145.621
6 | 1.128 | 0.0076 | -0.082 | 148.476
6.5 | 1.148 | 0.01601 | -0.08 | 71.7
7 | 1.196 | 0.0171 | -0.081 | 69.955
7.5 | 1.242 | 0.01804 | -0.082 | 68.863
8 | 1.285 | 0.01905 | -0.083 | 67.438
8.5 | 1.322 | 0.02031 | -0.084 | 65.107
9 | 1.357 | 0.02142 | -0.084 | 63.343
9.5 | 1.386 | 0.02272 | -0.085 | 61.008
10 | 1.41 | 0.02435 | -0.086 | 57.921
10.5 | 1.428 | 0.02583 | -0.087 | 55.302
11 | 1.439 | 0.02768 | -0.088 | 51.998
11.5 | 1.444 | 0.02916 | -0.088 | 49.528
12 | 1.442 | 0.03095 | -0.089 | 46.582
12.5 | 1.431 | 0.03314 | -0.09 | 43.171
13 | 1.412 | 0.03542 | -0.091 | 39.881
13.5 | 1.384 | 0.03816 | -0.091 | 36.264
14 | 1.16 | 0.10143 | -0.047 | 11.437
14.5 | 1.126 | 0.10937 | -0.044 | 10.294
15 | 1.086 | 0.11601 | -0.041 | 9.36
15.5 | 1.027 | 0.12457 | -0.044 | 8.24
16 | 0.958 | 0.13267 | -0.043 | 7.223
16.5 | 0.885 | 0.14136 | -0.044 | 6.26

## 46. Re 1M Mach 0.25 (2)
BIGFOIL.COM POLAR EXPORT
GA 40A415
GA 40A415 |  |  |  | Cl Max: | 1.2959 | at alpha= | 16.5 | deg
XFOIL ncrit=9 |  |  |  | L/D Max: | 146.835 | at alpha= | 6 | deg
Re: | 1000000 |  |  | Cd Min: | 0.22555 | at alpha= | -20 | deg
Mach: | 0.25 |  |  | Cl=0 at alpha= | -3.1749 | deg
|  |  |  | @ Cl=0.1, Cd= | 0.008803
|  |  |  | @ Cl=0.4, Cd= | 0.0065325
|  |  |  | @ Cl=0.6, Cd= | 0.0067386
alpha (deg) | Cl | Cd | Cm | Cl/Cd
-20 | -0.5265 | 0.22555 | 0.0012 | -2.3343
-19.5 | -0.5085 | 0.21983 | -0.0024 | -2.3132
-19 | -0.4909 | 0.21392 | -0.0061 | -2.2948
-18.5 | -0.4734 | 0.20779 | -0.0099 | -2.2783
-18 | -0.4567 | 0.20121 | -0.0136 | -2.2698
-17.5 | -0.4446 | 0.19232 | -0.0191 | -2.3118
-17 | -0.4308 | 0.18487 | -0.0229 | -2.3303
-16.5 | -0.4 | 0.17738 | -0.0292 | -2.255
-16 | -0.337 | 0.16577 | -0.0479 | -2.0329
-15.5 | -0.3219 | 0.15948 | -0.051 | -2.0184
-15 | -0.3088 | 0.15288 | -0.0539 | -2.0199
-14.5 | -0.304 | 0.14385 | -0.0586 | -2.1133
-14 | -0.2929 | 0.13646 | -0.062 | -2.1464
-13.5 | -0.2847 | 0.12844 | -0.0651 | -2.2166
-13 | -0.2677 | 0.123 | -0.0674 | -2.1764
-12.5 | -0.2584 | 0.11581 | -0.0706 | -2.2312
-12 | -0.2477 | 0.1092 | -0.0738 | -2.2683
-11.5 | -0.2549 | 0.09737 | -0.0798 | -2.6178
-11 | -0.257 | 0.08762 | -0.0844 | -2.9331
-10.5 | -0.2658 | 0.07672 | -0.0898 | -3.4645
-10 | -0.2896 | 0.06343 | -0.0985 | -4.5657
-9.5 | -0.3663 | 0.04693 | -0.1057 | -7.8052
-9 | -0.4027 | 0.04223 | -0.1009 | -9.5359
-8.5 | -0.4356 | 0.03494 | -0.0937 | -12.4671
-8 | -0.4553 | 0.02538 | -0.0861 | -17.9393
-7.5 | -0.4388 | 0.01864 | -0.0808 | -23.5408
-7 | -0.3975 | 0.01579 | -0.0783 | -25.1742
-6.5 | -0.3482 | 0.0145 | -0.0769 | -24.0138
-6 | -0.2975 | 0.0134 | -0.0756 | -22.2015
-5.5 | -0.2488 | 0.01226 | -0.074 | -20.2936
-5 | -0.1952 | 0.01165 | -0.0733 | -16.7554
-4.5 | -0.1436 | 0.0109 | -0.0722 | -13.1743
-4 | -0.0893 | 0.0105 | -0.0716 | -8.5048
-3.5 | -0.0357 | 0.00993 | -0.0709 | -3.5952
-3 | 0.0192 | 0.00948 | -0.0705 | 2.0253
-2.5 | 0.0748 | 0.00914 | -0.0702 | 8.1838
-2 | 0.1264 | 0.00845 | -0.0694 | 14.9586
-1.5 | 0.1668 | 0.00681 | -0.0671 | 24.4934
-1 | 0.2217 | 0.00655 | -0.0667 | 33.8473
-0.5 | 0.2774 | 0.00644 | -0.0663 | 43.0745
0 | 0.334 | 0.00653 | -0.0661 | 51.1485
0.5 | 0.3928 | 0.00653 | -0.0665 | 60.1531
1 | 0.4515 | 0.00655 | -0.0669 | 68.9313
1.5 | 0.5103 | 0.0066 | -0.0673 | 77.3182
2 | 0.5689 | 0.00668 | -0.0677 | 85.1647
2.5 | 0.6273 | 0.00679 | -0.0681 | 92.3859
3 | 0.6852 | 0.00682 | -0.0683 | 100.4692
3.5 | 0.7427 | 0.00686 | -0.0684 | 108.2653
4 | 0.7993 | 0.00693 | -0.0683 | 115.3391
4.5 | 0.8548 | 0.0069 | -0.0679 | 123.8841
5 | 0.9068 | 0.00682 | -0.0666 | 132.9619
5.5 | 0.9668 | 0.00686 | -0.0671 | 140.9329
6 | 1.044 | 0.00711 | -0.0716 | 146.8354
6.5 | 1.1035 | 0.00859 | -0.0736 | 128.4633
7 | 1.0889 | 0.01046 | -0.0608 | 104.1013
7.5 | 1.0676 | 0.01244 | -0.0476 | 85.8199
8 | 1.0567 | 0.01534 | -0.0389 | 68.8853
8.5 | 1.0573 | 0.01848 | -0.0332 | 57.2132
9 | 1.0714 | 0.02114 | -0.0294 | 50.6812
9.5 | 1.0928 | 0.02347 | -0.0265 | 46.5616
10 | 1.1159 | 0.02579 | -0.0239 | 43.2687
10.5 | 1.1347 | 0.02847 | -0.0211 | 39.856
11 | 1.1596 | 0.03083 | -0.019 | 37.6127
11.5 | 1.1788 | 0.03372 | -0.0168 | 34.9585
12 | 1.1981 | 0.03673 | -0.0147 | 32.6191
12.5 | 1.2182 | 0.03979 | -0.0129 | 30.6157
13 | 1.2274 | 0.04382 | -0.0107 | 28.01
13.5 | 1.2469 | 0.04715 | -0.0093 | 26.4454
14 | 1.2637 | 0.05078 | -0.0079 | 24.8858
14.5 | 1.2677 | 0.05567 | -0.0063 | 22.7717
15 | 1.2781 | 0.06014 | -0.0051 | 21.2521
15.5 | 1.2866 | 0.06495 | -0.0042 | 19.8091
16 | 1.2939 | 0.07008 | -0.0037 | 18.4632
16.5 | 1.2959 | 0.07595 | -0.0035 | 17.0625
17 | 1.2876 | 0.08318 | -0.0038 | 15.4797
17.5 | 1.2857 | 0.09008 | -0.0046 | 14.2729
18 | 1.2785 | 0.098 | -0.0063 | 13.0459
18.5 | 1.2676 | 0.10681 | -0.0088 | 11.8678
19 | 1.2526 | 0.11668 | -0.0125 | 10.7353
19.5 | 1.2346 | 0.12755 | -0.0174 | 9.6793
20 | 1.2122 | 0.13958 | -0.0237 | 8.6846

## 47. Re 1M Mach 0.50 (1)
BIGFOIL.COM POLAR EXPORT
GA 40A415
GA 40A415 |  |  |  | Cl Max: | 1.319 | at alpha= | 8 | deg
JavaFoil+Calcfoil stall+Eppler ext transition |  |  |  | L/D Max: | 140.83 | at alpha= | 4.5 | deg
Re: | 1000000 |  |  | Cd Min: | 0.0063 | at alpha= | -1 | deg
Mach: | 0.5 |  |  | Cl=0 at alpha= | -3.0221 | deg
|  |  |  | @ Cl=0.1, Cd= | 0.0087944
|  |  |  | @ Cl=0.4, Cd= | 0.0063419
|  |  |  | @ Cl=0.6, Cd= | 0.0065016
alpha (deg) | Cl | Cd | Cm | Cl/Cd
-20 | -0.944 | 0.20183 | -0.017 | -4.677
-19.5 | -0.917 | 0.19449 | -0.017 | -4.716
-19 | -0.891 | 0.1896 | -0.018 | -4.697
-18.5 | -0.865 | 0.18395 | -0.019 | -4.702
-18 | -0.835 | 0.17589 | -0.018 | -4.748
-17.5 | -0.807 | 0.17122 | -0.018 | -4.713
-17 | -0.78 | 0.16274 | -0.019 | -4.79
-16.5 | -0.752 | 0.15833 | -0.019 | -4.749
-16 | -0.725 | 0.1547 | -0.019 | -4.685
-15.5 | -0.697 | 0.14968 | -0.02 | -4.658
-15 | -0.67 | 0.14689 | -0.02 | -4.56
-14.5 | -0.642 | 0.13876 | -0.021 | -4.63
-14 | -0.615 | 0.13311 | -0.021 | -4.623
-13.5 | -0.589 | 0.12824 | -0.023 | -4.59
-13 | -0.559 | 0.11917 | -0.021 | -4.688
-12.5 | -0.531 | 0.11237 | -0.02 | -4.723
-12 | -0.503 | 0.10892 | -0.021 | -4.619
-11.5 | -0.475 | 0.1056 | -0.021 | -4.502
-11 | -0.448 | 0.10593 | -0.022 | -4.227
-10.5 | -0.42 | 0.09865 | -0.023 | -4.258
-10 | -0.392 | 0.09575 | -0.023 | -4.096
-9.5 | -0.364 | 0.09724 | -0.024 | -3.747
-9 | -0.336 | 0.06853 | -0.023 | -4.907
-8.5 | -0.308 | 0.06107 | -0.024 | -5.05
-8 | -0.28 | 0.05435 | -0.025 | -5.16
-7.5 | -0.252 | 0.05213 | -0.024 | -4.838
-7 | -0.224 | 0.05549 | -0.024 | -4.038
-6.5 | -0.196 | 0.04792 | -0.025 | -4.092
-6 | -0.227 | 0.04405 | -0.027 | -5.152
-5.5 | -0.236 | 0.04054 | -0.029 | -5.831
-5 | -0.204 | 0.03673 | -0.035 | -5.562
-4.5 | -0.194 | 0.01029 | -0.065 | -18.908
-4 | -0.132 | 0.00992 | -0.066 | -13.292
-3.5 | -0.065 | 0.00958 | -0.067 | -6.836
-3 | 0.003 | 0.00914 | -0.069 | 0.34
-2.5 | 0.073 | 0.00886 | -0.07 | 8.231
-2 | 0.143 | 0.00869 | -0.071 | 16.482
-1.5 | 0.214 | 0.00845 | -0.072 | 25.291
-1 | 0.285 | 0.0063 | -0.074 | 45.27
-0.5 | 0.356 | 0.00633 | -0.075 | 56.185
0 | 0.43 | 0.00635 | -0.076 | 67.664
0.5 | 0.501 | 0.00639 | -0.078 | 78.284
1 | 0.572 | 0.00647 | -0.079 | 88.332
1.5 | 0.643 | 0.00655 | -0.08 | 98.194
2 | 0.714 | 0.00666 | -0.081 | 107.094
2.5 | 0.785 | 0.00681 | -0.083 | 115.262
3 | 0.856 | 0.00696 | -0.084 | 123.037
3.5 | 0.927 | 0.00705 | -0.085 | 131.498
4 | 0.992 | 0.00722 | -0.086 | 137.412
4.5 | 1.059 | 0.00752 | -0.088 | 140.83
5 | 1.125 | 0.0082 | -0.089 | 137.066
5.5 | 1.188 | 0.00859 | -0.09 | 138.239
6 | 1.197 | 0.01922 | -0.087 | 62.28
6.5 | 1.245 | 0.02062 | -0.088 | 60.373
7 | 1.285 | 0.022 | -0.089 | 58.404
7.5 | 1.312 | 0.02384 | -0.09 | 55.028
8 | 1.319 | 0.02583 | -0.091 | 51.077
8.5 | 1.29 | 0.02789 | -0.092 | 46.247
9 | 1.155 | 0.03015 | -0.093 | 38.299
9.5 | 0.707 | 0.06723 | -0.048 | 10.518
10 | 0.733 | 0.07904 | -0.041 | 9.267
10.5 | 0.76 | 0.10061 | -0.042 | 7.556
11 | 0.788 | 0.10362 | -0.042 | 7.603
11.5 | 0.816 | 0.10735 | -0.046 | 7.605
12 | 0.844 | 0.11039 | -0.046 | 7.644
12.5 | 0.871 | 0.11745 | -0.048 | 7.42
13 | 0.899 | 0.12427 | -0.048 | 7.233

## 48. Re 1M Mach 0.50 (2)
BIGFOIL.COM POLAR EXPORT
GA 40A415
GA 40A415 |  |  |  | Cl Max: | 1.166 | at alpha= | 6 | deg
XFOIL ncrit=9 |  |  |  | L/D Max: | 138.718 | at alpha= | 5.5 | deg
Re: | 1000000 |  |  | Cd Min: | 0.24496 | at alpha= | -20 | deg
Mach: | 0.5 |  |  | Cl=0 at alpha= | -3.261 | deg
|  |  |  | @ Cl=0.1, Cd= | 0.0098189
|  |  |  | @ Cl=0.4, Cd= | 0.0070537
|  |  |  | @ Cl=0.6, Cd= | 0.0073583
alpha (deg) | Cl | Cd | Cm | Cl/Cd
-20 | -0.5519 | 0.24496 | 0.0032 | -2.253
-19.5 | -0.5296 | 0.23773 | -0.0015 | -2.2277
-19 | -0.5074 | 0.23034 | -0.0062 | -2.2028
-18.5 | -0.4853 | 0.22273 | -0.0109 | -2.1789
-18 | -0.4508 | 0.21241 | -0.021 | -2.1223
-17.5 | -0.3949 | 0.19959 | -0.0379 | -1.9786
-17 | -0.3758 | 0.19321 | -0.0406 | -1.945
-16.5 | -0.3558 | 0.18645 | -0.0442 | -1.9083
-16 | -0.3356 | 0.17954 | -0.0479 | -1.8692
-15.5 | -0.3162 | 0.17232 | -0.0517 | -1.835
-15 | -0.3007 | 0.16398 | -0.0566 | -1.8338
-14.5 | -0.2865 | 0.15607 | -0.0612 | -1.8357
-14 | -0.2666 | 0.14868 | -0.0644 | -1.7931
-13.5 | -0.2448 | 0.14236 | -0.0671 | -1.7196
-13 | -0.2271 | 0.13548 | -0.0706 | -1.6763
-12.5 | -0.2111 | 0.1282 | -0.0742 | -1.6466
-12 | -0.2046 | 0.11889 | -0.0798 | -1.7209
-11.5 | -0.1941 | 0.11061 | -0.0837 | -1.7548
-11 | -0.1795 | 0.10393 | -0.0864 | -1.7271
-10.5 | -0.1661 | 0.0973 | -0.0893 | -1.7071
-10 | -0.1543 | 0.09068 | -0.0925 | -1.7016
-9.5 | -0.1549 | 0.08061 | -0.0985 | -1.9216
-9 | -0.1552 | 0.07304 | -0.1011 | -2.1249
-8.5 | -0.1623 | 0.06343 | -0.1066 | -2.5587
-8 | -0.1775 | 0.05227 | -0.1153 | -3.3958
-7.5 | -0.2139 | 0.04315 | -0.119 | -4.9571
-7 | -0.2508 | 0.03726 | -0.1137 | -6.7311
-6.5 | -0.2681 | 0.03095 | -0.1076 | -8.6624
-6 | -0.2632 | 0.02503 | -0.1015 | -10.5154
-5.5 | -0.24 | 0.01957 | -0.0959 | -12.2637
-5 | -0.1959 | 0.01526 | -0.0918 | -12.8375
-4.5 | -0.141 | 0.0133 | -0.0891 | -10.6015
-4 | -0.086 | 0.01191 | -0.0862 | -7.2208
-3.5 | -0.0282 | 0.01112 | -0.0841 | -2.536
-3 | 0.0308 | 0.01042 | -0.0825 | 2.9559
-2.5 | 0.0916 | 0.00987 | -0.0812 | 9.2806
-2 | 0.154 | 0.00949 | -0.0804 | 16.2276
-1.5 | 0.2078 | 0.00855 | -0.0786 | 24.3041
-1 | 0.2537 | 0.00716 | -0.0757 | 35.433
-0.5 | 0.3161 | 0.00702 | -0.075 | 45.0285
0 | 0.3796 | 0.00702 | -0.0744 | 54.0741
0.5 | 0.4462 | 0.00713 | -0.0746 | 62.5806
1 | 0.5127 | 0.00724 | -0.075 | 70.8149
1.5 | 0.5791 | 0.00733 | -0.0752 | 79.0041
2 | 0.6456 | 0.00742 | -0.0754 | 87.0081
2.5 | 0.7124 | 0.00755 | -0.0757 | 94.3576
3 | 0.7784 | 0.00774 | -0.0757 | 100.5685
3.5 | 0.843 | 0.00783 | -0.0752 | 107.6628
4 | 0.9082 | 0.00788 | -0.0746 | 115.2538
4.5 | 0.9701 | 0.00794 | -0.0731 | 122.1788
5 | 1.0253 | 0.00777 | -0.0699 | 131.9562
5.5 | 1.082 | 0.0078 | -0.067 | 138.7179
6 | 1.166 | 0.00862 | -0.0704 | 135.2668
7 | 1.0833 | 0.01602 | -0.0413 | 67.6217
7.5 | 1.0536 | 0.02119 | -0.0326 | 49.7216
8.5 | 1.0343 | 0.03035 | -0.0207 | 34.0791
9 | 1.0519 | 0.03378 | -0.0172 | 31.1397
9.5 | 1.0723 | 0.03725 | -0.014 | 28.7866
10 | 1.0939 | 0.0408 | -0.0111 | 26.8113
10.5 | 1.1087 | 0.04499 | -0.0081 | 24.6433
11 | 1.1244 | 0.04931 | -0.0054 | 22.8027

## 49. Re 2M Mach 0.00 (1)
BIGFOIL.COM POLAR EXPORT
GA 40A415
GA 40A415 |  |  |  | Cl Max: | 1.522 | at alpha= | 13.5 | deg
JavaFoil+Calcfoil stall+Eppler ext transition |  |  |  | L/D Max: | 172.446 | at alpha= | 6 | deg
Re: | 2000000 |  |  | Cd Min: | 0.0051 | at alpha= | 0 | deg
Mach: | 0 |  |  | Cl=0 at alpha= | -3.025 | deg
|  |  |  | @ Cl=0.1, Cd= | 0.0072233
|  |  |  | @ Cl=0.4, Cd= | 0.0051
|  |  |  | @ Cl=0.6, Cd= | 0.0051993
alpha (deg) | Cl | Cd | Cm | Cl/Cd
-14.5 | -0.566 | 0.1003 | -0.017 | -5.639
-14 | -0.572 | 0.09476 | -0.018 | -6.04
-13.5 | -0.576 | 0.09043 | -0.018 | -6.374
-13 | -0.579 | 0.08499 | -0.019 | -6.813
-12.5 | -0.58 | 0.0796 | -0.021 | -7.286
-12 | -0.577 | 0.07486 | -0.022 | -7.708
-11.5 | -0.57 | 0.07119 | -0.022 | -8.012
-11 | -0.562 | 0.06584 | -0.024 | -8.538
-10.5 | -0.549 | 0.06229 | -0.024 | -8.813
-10 | -0.535 | 0.05686 | -0.026 | -9.401
-9.5 | -0.613 | 0.01247 | -0.045 | -49.137
-9 | -0.597 | 0.01045 | -0.047 | -57.063
-8.5 | -0.563 | 0.01001 | -0.048 | -56.288
-8 | -0.526 | 0.01021 | -0.049 | -51.492
-7.5 | -0.485 | 0.00986 | -0.05 | -49.139
-7 | -0.44 | 0.00955 | -0.051 | -46.049
-6.5 | -0.392 | 0.0093 | -0.052 | -42.142
-6 | -0.341 | 0.00898 | -0.053 | -37.961
-5.5 | -0.288 | 0.00871 | -0.054 | -33.027
-5 | -0.232 | 0.00841 | -0.055 | -27.622
-4.5 | -0.175 | 0.00817 | -0.056 | -21.465
-4 | -0.117 | 0.00785 | -0.057 | -14.898
-3.5 | -0.057 | 0.00756 | -0.058 | -7.598
-3 | 0.003 | 0.00769 | -0.059 | 0.353
-2.5 | 0.063 | 0.00729 | -0.061 | 8.695
-2 | 0.124 | 0.00718 | -0.062 | 17.329
-1.5 | 0.185 | 0.0071 | -0.063 | 26.138
-1 | 0.247 | 0.00517 | -0.064 | 47.74
-0.5 | 0.308 | 0.00517 | -0.065 | 59.644
0 | 0.372 | 0.0051 | -0.066 | 72.904
0.5 | 0.434 | 0.0051 | -0.067 | 85.053
1 | 0.495 | 0.00517 | -0.068 | 95.727
1.5 | 0.557 | 0.00515 | -0.069 | 108.149
2 | 0.618 | 0.00522 | -0.071 | 118.451
2.5 | 0.68 | 0.00529 | -0.072 | 128.454
3 | 0.741 | 0.00537 | -0.073 | 137.9
3.5 | 0.803 | 0.00547 | -0.074 | 146.692
4 | 0.861 | 0.00558 | -0.075 | 154.089
4.5 | 0.92 | 0.00589 | -0.076 | 156.352
5 | 0.979 | 0.00604 | -0.077 | 162.114
5.5 | 1.037 | 0.00617 | -0.078 | 168.02
6 | 1.094 | 0.00635 | -0.079 | 172.446
6.5 | 1.126 | 0.01319 | -0.079 | 85.364
7 | 1.175 | 0.01386 | -0.08 | 84.806
7.5 | 1.222 | 0.01472 | -0.08 | 83.02
8 | 1.267 | 0.01545 | -0.081 | 82.022
8.5 | 1.309 | 0.01616 | -0.082 | 81.006
9 | 1.347 | 0.0173 | -0.083 | 77.875
9.5 | 1.382 | 0.01824 | -0.084 | 75.792
10 | 1.414 | 0.01931 | -0.084 | 73.222
10.5 | 1.442 | 0.02043 | -0.085 | 70.576
11 | 1.465 | 0.02161 | -0.086 | 67.79
11.5 | 1.485 | 0.02281 | -0.087 | 65.112
12 | 1.501 | 0.02409 | -0.087 | 62.316
12.5 | 1.512 | 0.02555 | -0.088 | 59.192
13 | 1.519 | 0.02694 | -0.089 | 56.411
13.5 | 1.522 | 0.02876 | -0.09 | 52.92
14 | 1.52 | 0.03051 | -0.09 | 49.832
14.5 | 1.515 | 0.03231 | -0.091 | 46.871
15 | 1.504 | 0.03469 | -0.092 | 43.359
15.5 | 1.48 | 0.03665 | -0.092 | 40.374
16 | 1.45 | 0.03914 | -0.093 | 37.042
16.5 | 1.414 | 0.04249 | -0.093 | 33.286
17 | 1.374 | 0.04651 | -0.093 | 29.551
17.5 | 1.327 | 0.05256 | -0.093 | 25.252
18 | 1.281 | 0.05836 | -0.093 | 21.944
18.5 | 1.124 | 0.12655 | -0.071 | 8.885

## 50. Re 2M Mach 0.00 (2)
BIGFOIL.COM POLAR EXPORT
GA 40A415
GA 40A415 |  |  |  | Cl Max: | 1.5224 | at alpha= | 19 | deg
XFOIL ncrit=9 |  |  |  | L/D Max: | 165.467 | at alpha= | 5.5 | deg
Re: | 2000000 |  |  | Cd Min: | 0.08433 | at alpha= | 20 | deg
Mach: | 0 |  |  | Cl=0 at alpha= | -3.1343 | deg
|  |  |  | @ Cl=0.1, Cd= | 0.0073804
|  |  |  | @ Cl=0.4, Cd= | 0.0049882
|  |  |  | @ Cl=0.6, Cd= | 0.0051115
alpha (deg) | Cl | Cd | Cm | Cl/Cd
-15 | -0.7884 | 0.04508 | -0.1038 | -17.4889
-14.5 | -0.8225 | 0.03703 | -0.1056 | -22.2117
-14 | -0.86 | 0.03042 | -0.1033 | -28.2709
-13.5 | -0.8641 | 0.0272 | -0.0997 | -31.7684
-13 | -0.8608 | 0.0248 | -0.0951 | -34.7097
-12.5 | -0.8626 | 0.02226 | -0.0882 | -38.7511
-12 | -0.8441 | 0.02069 | -0.0834 | -40.7975
-11.5 | -0.8157 | 0.01898 | -0.0802 | -42.9768
-11 | -0.78 | 0.01764 | -0.0778 | -44.2177
-10.5 | -0.7395 | 0.01652 | -0.0759 | -44.7639
-10 | -0.7064 | 0.01452 | -0.073 | -48.6501
-9.5 | -0.662 | 0.01353 | -0.0716 | -48.9283
-9 | -0.6134 | 0.01293 | -0.0708 | -47.4401
-8.5 | -0.565 | 0.01224 | -0.07 | -46.1601
-8 | -0.5153 | 0.01163 | -0.0693 | -44.3078
-7.5 | -0.4655 | 0.01105 | -0.0685 | -42.1267
-7 | -0.416 | 0.01032 | -0.0677 | -40.3101
-6.5 | -0.3637 | 0.00993 | -0.0674 | -36.6264
-6 | -0.3099 | 0.00963 | -0.0673 | -32.1807
-5.5 | -0.2576 | 0.00915 | -0.0669 | -28.153
-5 | -0.2032 | 0.00893 | -0.0669 | -22.7548
-4.5 | -0.1498 | 0.00856 | -0.0668 | -17.5
-4 | -0.0951 | 0.00826 | -0.0668 | -11.5133
-3.5 | -0.0403 | 0.00802 | -0.0669 | -5.0249
-2.5 | 0.0699 | 0.00758 | -0.0671 | 9.2216
-2 | 0.1242 | 0.00722 | -0.0671 | 17.2022
-1.5 | 0.1724 | 0.00633 | -0.0663 | 27.2354
-1 | 0.2192 | 0.00545 | -0.0652 | 40.2202
-0.5 | 0.2736 | 0.00521 | -0.0652 | 52.5144
0 | 0.3287 | 0.00504 | -0.0653 | 65.2183
0.5 | 0.3845 | 0.00498 | -0.0655 | 77.2088
1 | 0.4413 | 0.00501 | -0.0659 | 88.0838
1.5 | 0.4979 | 0.00508 | -0.0664 | 98.0118
2 | 0.5554 | 0.00508 | -0.067 | 109.3307
3 | 0.6686 | 0.00516 | -0.0679 | 129.5736
3.5 | 0.7251 | 0.00518 | -0.0683 | 139.9807
4 | 0.7809 | 0.00522 | -0.0687 | 149.5977
4.5 | 0.8349 | 0.0053 | -0.0686 | 157.5283
5 | 0.8883 | 0.00542 | -0.0685 | 163.893
5.5 | 0.9382 | 0.00567 | -0.0678 | 165.4674
6 | 0.9712 | 0.0066 | -0.0639 | 147.1515
6.5 | 1.0135 | 0.00828 | -0.0631 | 122.4034
7 | 1.0547 | 0.01011 | -0.0625 | 104.3225
7.5 | 1.0596 | 0.01119 | -0.0534 | 94.6917
8 | 1.071 | 0.01248 | -0.0465 | 85.8173
8.5 | 1.0915 | 0.01391 | -0.0422 | 78.4687
9 | 1.1198 | 0.01528 | -0.0394 | 73.2853
9.5 | 1.1508 | 0.01669 | -0.0374 | 68.9515
10 | 1.1805 | 0.01829 | -0.0355 | 64.5435
10.5 | 1.2124 | 0.01981 | -0.0339 | 61.2014
11 | 1.2418 | 0.02154 | -0.0323 | 57.6509
11.5 | 1.2678 | 0.02351 | -0.0305 | 53.926
12 | 1.2968 | 0.02529 | -0.029 | 51.2772
12.5 | 1.3211 | 0.02743 | -0.0273 | 48.1626
13 | 1.3434 | 0.02975 | -0.0255 | 45.1563
13.5 | 1.3684 | 0.03197 | -0.0241 | 42.8026
14 | 1.3913 | 0.03439 | -0.0228 | 40.4565
14.5 | 1.4071 | 0.03746 | -0.0211 | 37.5627
15 | 1.4301 | 0.04002 | -0.02 | 35.7346
15.5 | 1.4492 | 0.04293 | -0.0189 | 33.7573
16 | 1.4663 | 0.04612 | -0.0178 | 31.7931
16.5 | 1.4741 | 0.05023 | -0.0164 | 29.347
17 | 1.4894 | 0.05373 | -0.0157 | 27.7201
17.5 | 1.5011 | 0.05767 | -0.015 | 26.0291
18 | 1.5107 | 0.06186 | -0.0144 | 24.4213
18.5 | 1.5183 | 0.06638 | -0.0139 | 22.8729
19 | 1.5224 | 0.07138 | -0.0137 | 21.3281
19.5 | 1.5169 | 0.07757 | -0.0137 | 19.5552
20 | 1.5086 | 0.08433 | -0.014 | 17.8892

## 51. Re 2M Mach 0.10 (1)
BIGFOIL.COM POLAR EXPORT
GA 40A415
GA 40A415 |  |  |  | Cl Max: | 1.509 | at alpha= | 13 | deg
JavaFoil+Calcfoil stall+Eppler ext transition |  |  |  | L/D Max: | 176.578 | at alpha= | 6.5 | deg
Re: | 2000000 |  |  | Cd Min: | 0.00509 | at alpha= | 0 | deg
Mach: | 0.1 |  |  | Cl=0 at alpha= | -3.0246 | deg
|  |  |  | @ Cl=0.1, Cd= | 0.0072261
|  |  |  | @ Cl=0.4, Cd= | 0.005111
|  |  |  | @ Cl=0.6, Cd= | 0.0051968
alpha (deg) | Cl | Cd | Cm | Cl/Cd
-14 | -0.546 | 0.09613 | -0.018 | -5.678
-13.5 | -0.553 | 0.09107 | -0.018 | -6.075
-13 | -0.558 | 0.08636 | -0.019 | -6.466
-12.5 | -0.562 | 0.08074 | -0.02 | -6.961
-12 | -0.562 | 0.0757 | -0.021 | -7.423
-11.5 | -0.558 | 0.07199 | -0.021 | -7.748
-11 | -0.552 | 0.06656 | -0.023 | -8.296
-10.5 | -0.541 | 0.06304 | -0.024 | -8.583
-10 | -0.527 | 0.05817 | -0.025 | -9.067
-9.5 | -0.513 | 0.05162 | -0.029 | -9.947
-9 | -0.593 | 0.01053 | -0.047 | -56.37
-8.5 | -0.561 | 0.01005 | -0.048 | -55.863
-8 | -0.525 | 0.01035 | -0.049 | -50.714
-7.5 | -0.485 | 0.00991 | -0.05 | -48.889
-7 | -0.44 | 0.00956 | -0.051 | -46.082
-6.5 | -0.393 | 0.00926 | -0.052 | -42.389
-6 | -0.342 | 0.00897 | -0.053 | -38.11
-5.5 | -0.289 | 0.00865 | -0.054 | -33.375
-5 | -0.233 | 0.0085 | -0.055 | -27.434
-4.5 | -0.176 | 0.00821 | -0.057 | -21.444
-4 | -0.117 | 0.00791 | -0.058 | -14.836
-3.5 | -0.058 | 0.00763 | -0.059 | -7.566
-3 | 0.003 | 0.00764 | -0.06 | 0.357
-2.5 | 0.064 | 0.00735 | -0.061 | 8.668
-2 | 0.125 | 0.00714 | -0.062 | 17.503
-1.5 | 0.186 | 0.00704 | -0.063 | 26.481
-1 | 0.248 | 0.00518 | -0.064 | 47.918
-0.5 | 0.31 | 0.00515 | -0.065 | 60.161
0 | 0.374 | 0.00509 | -0.066 | 73.509
0.5 | 0.436 | 0.00514 | -0.068 | 84.814
1 | 0.498 | 0.00513 | -0.069 | 96.904
1.5 | 0.559 | 0.00521 | -0.07 | 107.471
2 | 0.621 | 0.00519 | -0.071 | 119.722
2.5 | 0.683 | 0.00535 | -0.072 | 127.731
3 | 0.745 | 0.00535 | -0.073 | 139.231
3.5 | 0.807 | 0.00548 | -0.074 | 147.055
4 | 0.865 | 0.00556 | -0.075 | 155.499
4.5 | 0.925 | 0.00595 | -0.076 | 155.345
5 | 0.984 | 0.00611 | -0.077 | 161.074
5.5 | 1.042 | 0.0062 | -0.079 | 168.219
6 | 1.099 | 0.00637 | -0.08 | 172.705
6.5 | 1.154 | 0.00654 | -0.081 | 176.578
7 | 1.18 | 0.01402 | -0.08 | 84.166
7.5 | 1.227 | 0.01488 | -0.081 | 82.411
8 | 1.271 | 0.01563 | -0.082 | 81.347
8.5 | 1.313 | 0.01634 | -0.082 | 80.329
9 | 1.35 | 0.01751 | -0.083 | 77.1
9.5 | 1.385 | 0.0187 | -0.084 | 74.042
10 | 1.415 | 0.01961 | -0.085 | 72.184
10.5 | 1.442 | 0.02073 | -0.085 | 69.567
11 | 1.464 | 0.02195 | -0.086 | 66.704
11.5 | 1.482 | 0.02318 | -0.087 | 63.966
12 | 1.496 | 0.02448 | -0.088 | 61.114
12.5 | 1.505 | 0.026 | -0.089 | 57.891
13 | 1.509 | 0.02744 | -0.089 | 55.006
13.5 | 1.508 | 0.02948 | -0.09 | 51.152
14 | 1.503 | 0.03127 | -0.091 | 48.076
14.5 | 1.494 | 0.0331 | -0.091 | 45.125
15 | 1.48 | 0.03558 | -0.092 | 41.588
15.5 | 1.449 | 0.03793 | -0.093 | 38.207
16 | 1.413 | 0.04074 | -0.093 | 34.693
16.5 | 1.372 | 0.0443 | -0.093 | 30.975
17 | 1.323 | 0.04984 | -0.093 | 26.537
17.5 | 1.257 | 0.06201 | -0.091 | 20.271
18 | 1.149 | 0.09745 | -0.081 | 11.788

## 52. Re 2M Mach 0.10 (2)
BIGFOIL.COM POLAR EXPORT
GA 40A415
GA 40A415 |  |  |  | Cl Max: | 1.5092 | at alpha= | 19 | deg
XFOIL ncrit=9 |  |  |  | L/D Max: | 165.254 | at alpha= | 5.5 | deg
Re: | 2000000 |  |  | Cd Min: | 0.18451 | at alpha= | -17.5 | deg
Mach: | 0.1 |  |  | Cl=0 at alpha= | -3.1321 | deg
|  |  |  | @ Cl=0.1, Cd= | 0.007417
|  |  |  | @ Cl=0.4, Cd= | 0.0049993
|  |  |  | @ Cl=0.6, Cd= | 0.0051143
alpha (deg) | Cl | Cd | Cm | Cl/Cd
-17.5 | -0.4029 | 0.18451 | -0.0312 | -2.1836
-17 | -0.3678 | 0.17266 | -0.0436 | -2.1302
-16.5 | -0.3575 | 0.16579 | -0.0462 | -2.1563
-16 | -0.3452 | 0.15882 | -0.0494 | -2.1735
-15.5 | -0.3378 | 0.15045 | -0.0529 | -2.2453
-14.5 | -0.6797 | 0.05539 | -0.0981 | -12.2712
-14 | -0.776 | 0.03803 | -0.1066 | -20.4049
-13.5 | -0.7975 | 0.03249 | -0.1053 | -24.546
-13 | -0.8067 | 0.02875 | -0.1019 | -28.0591
-12.5 | -0.8288 | 0.02467 | -0.0949 | -33.5955
-12 | -0.8231 | 0.02269 | -0.0885 | -36.2759
-11.5 | -0.8061 | 0.02046 | -0.0837 | -39.3988
-11 | -0.7763 | 0.01866 | -0.0805 | -41.6024
-10.5 | -0.7388 | 0.01724 | -0.0781 | -42.8538
-10 | -0.7016 | 0.01564 | -0.0757 | -44.8593
-9.5 | -0.6638 | 0.01391 | -0.0733 | -47.7211
-9 | -0.6158 | 0.01319 | -0.0722 | -46.6869
-8.5 | -0.5672 | 0.01246 | -0.0712 | -45.5217
-8 | -0.5176 | 0.0118 | -0.0703 | -43.8644
-7.5 | -0.4663 | 0.0113 | -0.0697 | -41.2655
-7 | -0.4181 | 0.01042 | -0.0686 | -40.1248
-6.5 | -0.3656 | 0.01001 | -0.0681 | -36.5235
-6 | -0.3117 | 0.00967 | -0.068 | -32.2337
-5.5 | -0.259 | 0.00919 | -0.0675 | -28.1828
-5 | -0.2044 | 0.00895 | -0.0675 | -22.838
-4.5 | -0.1505 | 0.00858 | -0.0673 | -17.5408
-4 | -0.0953 | 0.0083 | -0.0673 | -11.4819
-3.5 | -0.0404 | 0.00805 | -0.0673 | -5.0186
-3 | 0.0145 | 0.00783 | -0.0673 | 1.8519
-2.5 | 0.0705 | 0.0076 | -0.0675 | 9.2763
-2 | 0.1253 | 0.00726 | -0.0675 | 17.259
-1.5 | 0.1739 | 0.00638 | -0.0667 | 27.2571
-0.5 | 0.2753 | 0.00522 | -0.0656 | 52.7395
0.5 | 0.3868 | 0.00499 | -0.0658 | 77.515
1 | 0.4438 | 0.00503 | -0.0662 | 88.2306
1.5 | 0.501 | 0.00509 | -0.0667 | 98.4283
2 | 0.5588 | 0.0051 | -0.0673 | 109.5686
2.5 | 0.6163 | 0.00512 | -0.0679 | 120.3711
3 | 0.6725 | 0.00519 | -0.0682 | 129.5761
3.5 | 0.7295 | 0.00519 | -0.0687 | 140.5588
4 | 0.7855 | 0.00525 | -0.069 | 149.619
4.5 | 0.84 | 0.00532 | -0.069 | 157.8947
5 | 0.8936 | 0.00544 | -0.0688 | 164.2647
5.5 | 0.9436 | 0.00571 | -0.068 | 165.2539
6 | 0.9757 | 0.00667 | -0.0638 | 146.2819
6.5 | 1.0181 | 0.00839 | -0.063 | 121.3468
7 | 1.0559 | 0.01021 | -0.0616 | 103.4182
7.5 | 1.058 | 0.01134 | -0.052 | 93.2981
8 | 1.0701 | 0.01274 | -0.0455 | 83.9953
8.5 | 1.092 | 0.01422 | -0.0414 | 76.7932
9 | 1.1206 | 0.01567 | -0.0387 | 71.5124
9.5 | 1.152 | 0.01712 | -0.0368 | 67.2897
10 | 1.1809 | 0.01884 | -0.0347 | 62.6805
10.5 | 1.2133 | 0.02037 | -0.0332 | 59.5631
11 | 1.242 | 0.02218 | -0.0315 | 55.9964
11.5 | 1.2685 | 0.02417 | -0.0297 | 52.4824
12 | 1.2968 | 0.02604 | -0.0281 | 49.8003
12.5 | 1.3198 | 0.02833 | -0.0262 | 46.5867
13 | 1.3435 | 0.03062 | -0.0245 | 43.8766
13.5 | 1.3678 | 0.03296 | -0.0231 | 41.4988
14 | 1.3891 | 0.03559 | -0.0216 | 39.0306
14.5 | 1.4063 | 0.03864 | -0.0199 | 36.3949
15 | 1.4278 | 0.04141 | -0.0188 | 34.4796
15.5 | 1.4463 | 0.04447 | -0.0176 | 32.523
16 | 1.4616 | 0.0479 | -0.0164 | 30.5136
16.5 | 1.4703 | 0.05202 | -0.0151 | 28.2641
17 | 1.4848 | 0.0557 | -0.0143 | 26.6571
17.5 | 1.4948 | 0.05989 | -0.0136 | 24.9591
18 | 1.5031 | 0.06436 | -0.013 | 23.3546
18.5 | 1.5088 | 0.06922 | -0.0127 | 21.7972
19 | 1.5092 | 0.07476 | -0.0125 | 20.1873
19.5 | 1.4959 | 0.08211 | -0.0127 | 18.2182
20 | 1.4816 | 0.08978 | -0.0133 | 16.5026

## 53. Re 2M Mach 0.25 (1)
BIGFOIL.COM POLAR EXPORT
GA 40A415
GA 40A415 |  |  |  | Cl Max: | 1.451 | at alpha= | 11.5 | deg
JavaFoil+Calcfoil stall+Eppler ext transition |  |  |  | L/D Max: | 172.532 | at alpha= | 6 | deg
Re: | 2000000 |  |  | Cd Min: | 0.00515 | at alpha= | 0 | deg
Mach: | 0.25 |  |  | Cl=0 at alpha= | -3.0242 | deg
|  |  |  | @ Cl=0.1, Cd= | 0.0073122
|  |  |  | @ Cl=0.4, Cd= | 0.0051625
|  |  |  | @ Cl=0.6, Cd= | 0.005254
alpha (deg) | Cl | Cd | Cm | Cl/Cd
-12.5 | -0.407 | 0.08605 | -0.019 | -4.726
-12 | -0.432 | 0.08047 | -0.02 | -5.366
-11.5 | -0.452 | 0.07579 | -0.02 | -5.958
-11 | -0.466 | 0.07106 | -0.021 | -6.552
-10.5 | -0.473 | 0.06703 | -0.021 | -7.062
-10 | -0.475 | 0.06229 | -0.022 | -7.624
-9.5 | -0.471 | 0.05819 | -0.024 | -8.092
-9 | -0.461 | 0.05371 | -0.026 | -8.582
-8.5 | -0.446 | 0.04905 | -0.029 | -9.09
-8 | -0.425 | 0.04549 | -0.031 | -9.341
-7.5 | -0.481 | 0.0102 | -0.051 | -47.163
-7 | -0.441 | 0.00986 | -0.052 | -44.726
-6.5 | -0.396 | 0.00955 | -0.054 | -41.458
-6 | -0.347 | 0.00924 | -0.055 | -37.535
-5.5 | -0.294 | 0.00886 | -0.056 | -33.159
-5 | -0.238 | 0.00861 | -0.057 | -27.658
-4.5 | -0.18 | 0.00829 | -0.058 | -21.72
-4 | -0.12 | 0.008 | -0.059 | -15.044
-3.5 | -0.059 | 0.00767 | -0.06 | -7.723
-3 | 0.003 | 0.00775 | -0.061 | 0.361
-2.5 | 0.065 | 0.00739 | -0.063 | 8.859
-2 | 0.128 | 0.00725 | -0.064 | 17.702
-1.5 | 0.191 | 0.00714 | -0.065 | 26.818
-1 | 0.255 | 0.00518 | -0.066 | 49.218
-0.5 | 0.318 | 0.00522 | -0.067 | 61.001
0 | 0.384 | 0.00515 | -0.068 | 74.649
0.5 | 0.448 | 0.0052 | -0.069 | 86.136
1 | 0.511 | 0.0052 | -0.071 | 98.41
1.5 | 0.575 | 0.00525 | -0.072 | 109.551
2 | 0.638 | 0.00526 | -0.073 | 121.283
2.5 | 0.702 | 0.0054 | -0.074 | 129.902
3 | 0.765 | 0.00544 | -0.075 | 140.613
3.5 | 0.829 | 0.00556 | -0.076 | 149.149
4 | 0.888 | 0.00564 | -0.077 | 157.424
4.5 | 0.95 | 0.00608 | -0.078 | 156.252
5 | 1.01 | 0.00624 | -0.08 | 161.86
5.5 | 1.07 | 0.00636 | -0.081 | 168.332
6 | 1.128 | 0.00654 | -0.082 | 172.532
6.5 | 1.155 | 0.01399 | -0.081 | 82.522
7 | 1.204 | 0.01496 | -0.082 | 80.434
7.5 | 1.25 | 0.01574 | -0.083 | 79.398
8 | 1.292 | 0.01661 | -0.083 | 77.809
8.5 | 1.33 | 0.01777 | -0.084 | 74.892
9 | 1.365 | 0.01876 | -0.085 | 72.734
9.5 | 1.394 | 0.02015 | -0.086 | 69.175
10 | 1.418 | 0.0212 | -0.087 | 66.875
10.5 | 1.436 | 0.02249 | -0.087 | 63.846
11 | 1.447 | 0.02409 | -0.088 | 60.053
11.5 | 1.451 | 0.0254 | -0.089 | 57.143
12 | 1.449 | 0.02701 | -0.09 | 53.636
12.5 | 1.438 | 0.02897 | -0.09 | 49.624
13 | 1.42 | 0.03082 | -0.091 | 46.073
13.5 | 1.394 | 0.03303 | -0.092 | 42.2
14 | 1.359 | 0.0355 | -0.092 | 38.287
14.5 | 1.313 | 0.03938 | -0.093 | 33.345
15 | 1.255 | 0.04469 | -0.092 | 28.09
15.5 | 1.067 | 0.09707 | -0.072 | 10.995
16 | 0.971 | 0.11911 | -0.059 | 8.148
16.5 | 0.892 | 0.12949 | -0.056 | 6.891

## 54. Re 2M Mach 0.25 (2)
BIGFOIL.COM POLAR EXPORT
GA 40A415
GA 40A415 |  |  |  | Cl Max: | 1.44 | at alpha= | 17 | deg
XFOIL ncrit=9 |  |  |  | L/D Max: | 165.063 | at alpha= | 5 | deg
Re: | 2000000 |  |  | Cd Min: | 0.22697 | at alpha= | -20 | deg
Mach: | 0.25 |  |  | Cl=0 at alpha= | -3.1439 | deg
|  |  |  | @ Cl=0.1, Cd= | 0.0075864
|  |  |  | @ Cl=0.4, Cd= | 0.005091
|  |  |  | @ Cl=0.6, Cd= | 0.0051955
alpha (deg) | Cl | Cd | Cm | Cl/Cd
-20 | -0.5397 | 0.22697 | 0.0057 | -2.3778
-19.5 | -0.5225 | 0.22008 | 0.0015 | -2.3741
-18.5 | -0.5024 | 0.20823 | -0.0016 | -2.4127
-18 | -0.4293 | 0.19533 | -0.0242 | -2.1978
-17.5 | -0.379 | 0.18466 | -0.0392 | -2.0524
-17 | -0.3691 | 0.17656 | -0.0425 | -2.0905
-16.5 | -0.3557 | 0.16951 | -0.0458 | -2.0984
-16 | -0.3416 | 0.16244 | -0.0492 | -2.1029
-15.5 | -0.3312 | 0.15437 | -0.0528 | -2.1455
-14.5 | -0.2996 | 0.1423 | -0.0591 | -2.1054
-13.5 | -0.2733 | 0.12886 | -0.0658 | -2.1209
-13 | -0.2697 | 0.1189 | -0.0703 | -2.2683
-12 | -0.2627 | 0.10122 | -0.0781 | -2.5953
-11.5 | -0.2658 | 0.09272 | -0.0819 | -2.8667
-11 | -0.4568 | 0.04753 | -0.1077 | -9.6108
-10.5 | -0.6 | 0.03095 | -0.103 | -19.3861
-10 | -0.6394 | 0.02495 | -0.0928 | -25.6273
-9.5 | -0.6367 | 0.02008 | -0.0865 | -31.7082
-9 | -0.6197 | 0.01576 | -0.0812 | -39.3211
-8.5 | -0.573 | 0.01451 | -0.0792 | -39.49
-7.5 | -0.4759 | 0.01228 | -0.0756 | -38.7541
-7 | -0.4245 | 0.01148 | -0.0742 | -36.9774
-6.5 | -0.375 | 0.01051 | -0.0726 | -35.6803
-6 | -0.32 | 0.01003 | -0.0719 | -31.9043
-5.5 | -0.2657 | 0.00952 | -0.0711 | -27.9097
-5 | -0.2103 | 0.00913 | -0.0706 | -23.034
-4.5 | -0.1542 | 0.00874 | -0.0702 | -17.643
-4 | -0.097 | 0.0085 | -0.0701 | -11.4118
-3 | 0.0163 | 0.00793 | -0.0698 | 2.0555
-2.5 | 0.0741 | 0.0077 | -0.0699 | 9.6234
-2 | 0.1311 | 0.00745 | -0.0699 | 17.5973
-1 | 0.2286 | 0.00557 | -0.0676 | 41.0413
-0.5 | 0.2846 | 0.00528 | -0.0675 | 53.9015
0 | 0.3415 | 0.00512 | -0.0675 | 66.6992
0.5 | 0.3992 | 0.00509 | -0.0677 | 78.4283
1 | 0.4579 | 0.00516 | -0.0681 | 88.7403
1.5 | 0.5177 | 0.00516 | -0.0687 | 100.3295
2 | 0.5772 | 0.00518 | -0.0693 | 111.4286
2.5 | 0.6362 | 0.00522 | -0.0697 | 121.8774
3 | 0.6943 | 0.00531 | -0.07 | 130.7533
3.5 | 0.7536 | 0.0053 | -0.0705 | 142.1887
4 | 0.8109 | 0.0054 | -0.0706 | 150.1667
4.5 | 0.8682 | 0.00543 | -0.0706 | 159.8895
5 | 0.9227 | 0.00559 | -0.0701 | 165.0626
5.5 | 0.9732 | 0.0059 | -0.0688 | 164.9492
6 | 0.9981 | 0.0071 | -0.0629 | 140.5775
6.5 | 1.0419 | 0.00908 | -0.0623 | 114.7467
7.5 | 1.0544 | 0.01245 | -0.0462 | 84.6908
8 | 1.0701 | 0.0144 | -0.0412 | 74.3125
8.5 | 1.0943 | 0.01632 | -0.0379 | 67.0527
9 | 1.1241 | 0.0181 | -0.0355 | 62.105
9.5 | 1.1563 | 0.0198 | -0.0335 | 58.399
10 | 1.1848 | 0.02179 | -0.0313 | 54.3736
10.5 | 1.2149 | 0.0237 | -0.0293 | 51.2616
11 | 1.2381 | 0.02611 | -0.0268 | 47.4186
11.5 | 1.2671 | 0.02818 | -0.025 | 44.9645
12 | 1.2924 | 0.03057 | -0.023 | 42.2767
12.5 | 1.3126 | 0.03345 | -0.0208 | 39.2407
13 | 1.3385 | 0.03598 | -0.0191 | 37.2012
13.5 | 1.3589 | 0.03902 | -0.0173 | 34.8257
14 | 1.3757 | 0.04245 | -0.0154 | 32.4075
14.5 | 1.3944 | 0.04581 | -0.0138 | 30.4388
15 | 1.4119 | 0.04936 | -0.0124 | 28.6041
15.5 | 1.4212 | 0.05374 | -0.0109 | 26.4459
16 | 1.4287 | 0.05847 | -0.0096 | 24.4348
16.5 | 1.4339 | 0.06353 | -0.0085 | 22.5704
17 | 1.44 | 0.06869 | -0.0079 | 20.9638
17.5 | 1.4396 | 0.07465 | -0.0074 | 19.2847
18 | 1.4381 | 0.08092 | -0.0074 | 17.7719
18.5 | 1.4284 | 0.08832 | -0.0079 | 16.173
19 | 1.4097 | 0.09703 | -0.0091 | 14.5285
19.5 | 1.3807 | 0.10747 | -0.0114 | 12.8473
20 | 1.3586 | 0.11748 | -0.0146 | 11.5645

## 55. Re 2M Mach 0.50 (1)
BIGFOIL.COM POLAR EXPORT
GA 40A415
GA 40A415 |  |  |  | Cl Max: | 1.326 | at alpha= | 8 | deg
JavaFoil+Calcfoil stall+Eppler ext transition |  |  |  | L/D Max: | 163.963 | at alpha= | 4.5 | deg
Re: | 2000000 |  |  | Cd Min: | 0.00546 | at alpha= | -0.5 | deg
Mach: | 0.5 |  |  | Cl=0 at alpha= | -3.0217 | deg
|  |  |  | @ Cl=0.1, Cd= | 0.007696
|  |  |  | @ Cl=0.4, Cd= | 0.00546
|  |  |  | @ Cl=0.6, Cd= | 0.0055418
alpha (deg) | Cl | Cd | Cm | Cl/Cd
-20 | -0.945 | 0.17979 | -0.017 | -5.257
-19.5 | -0.918 | 0.17547 | -0.018 | -5.233
-19 | -0.891 | 0.16937 | -0.018 | -5.263
-18.5 | -0.867 | 0.16463 | -0.019 | -5.264
-18 | -0.838 | 0.15783 | -0.019 | -5.309
-17.5 | -0.809 | 0.15568 | -0.019 | -5.196
-17 | -0.781 | 0.14611 | -0.019 | -5.345
-16.5 | -0.753 | 0.14261 | -0.02 | -5.283
-16 | -0.726 | 0.13837 | -0.02 | -5.245
-15.5 | -0.698 | 0.13632 | -0.02 | -5.121
-15 | -0.67 | 0.12992 | -0.021 | -5.16
-14.5 | -0.643 | 0.12378 | -0.021 | -5.196
-14 | -0.616 | 0.1172 | -0.022 | -5.255
-13.5 | -0.589 | 0.11522 | -0.023 | -5.114
-13 | -0.559 | 0.10701 | -0.022 | -5.228
-12.5 | -0.531 | 0.10045 | -0.021 | -5.286
-12 | -0.503 | 0.09727 | -0.022 | -5.176
-11.5 | -0.476 | 0.09357 | -0.022 | -5.085
-11 | -0.448 | 0.09372 | -0.023 | -4.781
-10.5 | -0.42 | 0.0872 | -0.023 | -4.82
-10 | -0.392 | 0.08501 | -0.024 | -4.617
-9.5 | -0.365 | 0.0849 | -0.024 | -4.295
-9 | -0.337 | 0.06437 | -0.025 | -5.229
-8.5 | -0.309 | 0.05684 | -0.026 | -5.432
-8 | -0.281 | 0.05159 | -0.027 | -5.444
-7.5 | -0.253 | 0.05015 | -0.027 | -5.04
-7 | -0.224 | 0.04865 | -0.025 | -4.609
-6.5 | -0.196 | 0.04553 | -0.027 | -4.313
-6 | -0.227 | 0.04192 | -0.029 | -5.423
-5.5 | -0.24 | 0.03647 | -0.037 | -6.568
-5 | -0.25 | 0.00942 | -0.064 | -26.549
-4.5 | -0.195 | 0.00913 | -0.065 | -21.303
-4 | -0.132 | 0.00874 | -0.066 | -15.095
-3.5 | -0.066 | 0.00847 | -0.067 | -7.737
-3 | 0.003 | 0.00802 | -0.069 | 0.388
-2.5 | 0.073 | 0.00775 | -0.07 | 9.404
-2 | 0.143 | 0.00761 | -0.071 | 18.834
-1.5 | 0.214 | 0.00748 | -0.072 | 28.57
-1 | 0.285 | 0.00548 | -0.074 | 52
-0.5 | 0.356 | 0.00546 | -0.075 | 65.098
0 | 0.43 | 0.00546 | -0.076 | 78.68
0.5 | 0.501 | 0.00546 | -0.078 | 91.628
1 | 0.572 | 0.00553 | -0.079 | 103.465
1.5 | 0.643 | 0.00556 | -0.08 | 115.7
2 | 0.714 | 0.00565 | -0.081 | 126.235
2.5 | 0.785 | 0.00582 | -0.083 | 134.923
3 | 0.856 | 0.00596 | -0.084 | 143.575
3.5 | 0.927 | 0.00606 | -0.085 | 153.005
4 | 0.992 | 0.00627 | -0.086 | 158.175
4.5 | 1.059 | 0.00646 | -0.088 | 163.963
5 | 1.125 | 0.00707 | -0.089 | 159.055
5.5 | 1.188 | 0.0073 | -0.09 | 162.687
6 | 1.204 | 0.01685 | -0.088 | 71.448
6.5 | 1.251 | 0.01815 | -0.089 | 68.944
7 | 1.291 | 0.01938 | -0.09 | 66.615
7.5 | 1.318 | 0.02103 | -0.091 | 62.676
8 | 1.326 | 0.02276 | -0.092 | 58.228
8.5 | 1.296 | 0.02458 | -0.093 | 52.71
9 | 1.16 | 0.02672 | -0.094 | 43.409
9.5 | 0.833 | 0.02937 | -0.094 | 28.354
10 | 0.735 | 0.0679 | -0.047 | 10.817
10.5 | 0.762 | 0.07295 | -0.047 | 10.446
11 | 0.789 | 0.0836 | -0.046 | 9.436
11.5 | 0.817 | 0.0964 | -0.047 | 8.472
12 | 0.844 | 0.09934 | -0.048 | 8.498
12.5 | 0.872 | 0.10553 | -0.049 | 8.264
13 | 0.9 | 0.11095 | -0.05 | 8.109

## 56. Re 2M Mach 0.50 (2)
BIGFOIL.COM POLAR EXPORT
GA 40A415
GA 40A415 |  |  |  | Cl Max: | 1.242 | at alpha= | 12.5 | deg
XFOIL ncrit=9 |  |  |  | L/D Max: | 168.379 | at alpha= | 5 | deg
Re: | 2000000 |  |  | Cd Min: | 0.20722 | at alpha= | -20 | deg
Mach: | 0.5 |  |  | Cl=0 at alpha= | -3.1887 | deg
|  |  |  | @ Cl=0.1, Cd= | 0.0081147
|  |  |  | @ Cl=0.4, Cd= | 0.0055217
|  |  |  | @ Cl=0.6, Cd= | 0.0056057
alpha (deg) | Cl | Cd | Cm | Cl/Cd
-20 | -0.4051 | 0.20722 | 0.0066 | -1.9549
-19.5 | -0.3877 | 0.20018 | 0.0018 | -1.9368
-19 | -0.3691 | 0.19402 | -0.0029 | -1.9024
-18.5 | -0.3506 | 0.18787 | -0.0077 | -1.8662
-18 | -0.3322 | 0.18176 | -0.0125 | -1.8277
-17.5 | -0.3141 | 0.17549 | -0.0173 | -1.7898
-17 | -0.2978 | 0.16848 | -0.0224 | -1.7676
-16.5 | -0.2825 | 0.16182 | -0.0276 | -1.7458
-16 | -0.2659 | 0.15551 | -0.0322 | -1.7099
-15.5 | -0.2468 | 0.1503 | -0.0365 | -1.642
-15 | -0.2288 | 0.14502 | -0.041 | -1.5777
-14.5 | -0.2117 | 0.13964 | -0.0456 | -1.516
-14 | -0.1958 | 0.13416 | -0.0503 | -1.4595
-13.5 | -0.1869 | 0.12817 | -0.0561 | -1.4582
-13 | -0.1751 | 0.12213 | -0.061 | -1.4337
-12.5 | -0.1622 | 0.11532 | -0.0653 | -1.4065
-12 | -0.1538 | 0.10761 | -0.0696 | -1.4292
-11.5 | -0.1387 | 0.10157 | -0.073 | -1.3656
-11 | -0.1765 | 0.10155 | -0.0884 | -1.7381
-10.5 | -0.1706 | 0.0933 | -0.0923 | -1.8285
-10 | -0.1673 | 0.08492 | -0.0964 | -1.9701
-9.5 | -0.1662 | 0.07668 | -0.1006 | -2.1674
-9 | -0.1777 | 0.06668 | -0.1059 | -2.665
-8.5 | -0.1883 | 0.05637 | -0.1129 | -3.3404
-8 | -0.2171 | 0.04526 | -0.121 | -4.7967
-7.5 | -0.2582 | 0.03786 | -0.1198 | -6.8199
-7 | -0.2905 | 0.03252 | -0.1121 | -8.933
-6.5 | -0.3038 | 0.02582 | -0.1052 | -11.7661
-6 | -0.3037 | 0.01809 | -0.0977 | -16.7883
-5.5 | -0.2674 | 0.01385 | -0.0927 | -19.3069
-5 | -0.2181 | 0.01141 | -0.0887 | -19.1148
-4.5 | -0.1638 | 0.01003 | -0.0854 | -16.331
-4 | -0.1011 | 0.00944 | -0.0837 | -10.7097
-3.5 | -0.0391 | 0.00888 | -0.0822 | -4.4032
-3 | 0.0237 | 0.00848 | -0.081 | 2.7948
-2.5 | 0.0886 | 0.00816 | -0.0804 | 10.8578
-2 | 0.154 | 0.0079 | -0.0801 | 19.4937
-1.5 | 0.2181 | 0.00759 | -0.0797 | 28.7352
-1 | 0.2693 | 0.00643 | -0.0776 | 41.8818
-0.5 | 0.3246 | 0.00571 | -0.0761 | 56.8476
0 | 0.389 | 0.00553 | -0.0759 | 70.3436
0.5 | 0.4551 | 0.00548 | -0.0761 | 83.0474
1 | 0.5225 | 0.00551 | -0.0765 | 94.8276
1.5 | 0.5895 | 0.00559 | -0.0768 | 105.4562
2 | 0.6566 | 0.00569 | -0.0772 | 115.3954
2.5 | 0.7245 | 0.00573 | -0.0776 | 126.4398
3 | 0.792 | 0.00579 | -0.0778 | 136.7876
3.5 | 0.858 | 0.00592 | -0.0775 | 144.9324
4 | 0.9256 | 0.00594 | -0.0774 | 155.8249
4.5 | 0.9898 | 0.00601 | -0.0764 | 164.6922
5 | 1.049 | 0.00623 | -0.0743 | 168.3788
5.5 | 1.0874 | 0.00694 | -0.0684 | 156.6859
6 | 1.0614 | 0.00849 | -0.0513 | 125.0177
6.5 | 1.0708 | 0.01307 | -0.0485 | 81.9281
7 | 1.0571 | 0.01739 | -0.0408 | 60.7878
7.5 | 1.0536 | 0.02148 | -0.0347 | 49.0503
8.5 | 1.093 | 0.02752 | -0.0267 | 39.7166
9 | 1.1205 | 0.03035 | -0.0235 | 36.9193
9.5 | 1.1486 | 0.03329 | -0.0204 | 34.5029
10 | 1.1733 | 0.03657 | -0.0173 | 32.0837
10.5 | 1.1978 | 0.04 | -0.0142 | 29.945
11 | 1.2146 | 0.04412 | -0.011 | 27.5295
11.5 | 1.2329 | 0.04831 | -0.0081 | 25.5206
12 | 1.2402 | 0.05347 | -0.0051 | 23.1943
12.5 | 1.242 | 0.05928 | -0.0023 | 20.9514
13 | 1.2391 | 0.06565 | 0.0002 | 18.8743
13.5 | 1.2309 | 0.07277 | 0.002 | 16.9149
14 | 1.2146 | 0.0811 | 0.0027 | 14.9766
14.5 | 1.1905 | 0.09083 | 0.0018 | 13.1069
15 | 1.1576 | 0.10229 | -0.001 | 11.3168
15.5 | 1.1231 | 0.11498 | -0.006 | 9.7678
16 | 1.0915 | 0.12857 | -0.0129 | 8.4895
16.5 | 1.0616 | 0.14296 | -0.0213 | 7.4259
17 | 1.0358 | 0.15789 | -0.0304 | 6.5603
17.5 | 1.0116 | 0.17341 | -0.04 | 5.8336

## 57. Re 3M Mach 0.00 (1)
BIGFOIL.COM POLAR EXPORT
GA 40A415
GA 40A415 |  |  |  | Cl Max: | 1.527 | at alpha= | 13.5 | deg
JavaFoil+Calcfoil stall+Eppler ext transition |  |  |  | L/D Max: | 178.73 | at alpha= | 5.5 | deg
Re: | 3000000 |  |  | Cd Min: | 0.00474 | at alpha= | 0.5 | deg
Mach: | 0 |  |  | Cl=0 at alpha= | -3.025 | deg
|  |  |  | @ Cl=0.1, Cd= | 0.0067654
|  |  |  | @ Cl=0.4, Cd= | 0.0047674
|  |  |  | @ Cl=0.6, Cd= | 0.0048264
alpha (deg) | Cl | Cd | Cm | Cl/Cd
-15 | -0.559 | 0.10283 | -0.018 | -5.432
-14.5 | -0.568 | 0.09606 | -0.019 | -5.911
-14 | -0.575 | 0.09132 | -0.02 | -6.293
-13.5 | -0.579 | 0.08663 | -0.02 | -6.681
-13 | -0.581 | 0.0818 | -0.021 | -7.108
-12.5 | -0.583 | 0.07549 | -0.023 | -7.72
-12 | -0.581 | 0.07031 | -0.024 | -8.261
-11.5 | -0.574 | 0.06641 | -0.025 | -8.65
-11 | -0.586 | 0.0481 | -0.032 | -12.177
-10.5 | -0.644 | 0.0152 | -0.042 | -42.38
-10 | -0.646 | 0.01134 | -0.044 | -56.952
-9.5 | -0.626 | 0.01072 | -0.046 | -58.39
-9 | -0.597 | 0.00979 | -0.047 | -60.945
-8.5 | -0.563 | 0.00935 | -0.048 | -60.256
-8 | -0.526 | 0.00966 | -0.049 | -54.475
-7.5 | -0.485 | 0.00918 | -0.05 | -52.788
-7 | -0.44 | 0.00887 | -0.051 | -49.589
-6.5 | -0.392 | 0.00859 | -0.052 | -45.602
-6 | -0.341 | 0.00832 | -0.053 | -40.987
-5.5 | -0.288 | 0.00805 | -0.054 | -35.725
-5 | -0.232 | 0.00787 | -0.055 | -29.512
-4.5 | -0.175 | 0.00764 | -0.056 | -22.947
-4 | -0.117 | 0.00736 | -0.057 | -15.893
-3.5 | -0.057 | 0.00708 | -0.058 | -8.12
-3 | 0.003 | 0.00693 | -0.06 | 0.391
-2.5 | 0.063 | 0.00682 | -0.061 | 9.304
-2 | 0.124 | 0.00673 | -0.062 | 18.484
-1.5 | 0.186 | 0.00657 | -0.063 | 28.228
-1 | 0.247 | 0.00482 | -0.064 | 51.216
-0.5 | 0.308 | 0.00481 | -0.065 | 64.011
0 | 0.372 | 0.00479 | -0.066 | 77.594
0.5 | 0.434 | 0.00474 | -0.067 | 91.427
1 | 0.495 | 0.00477 | -0.068 | 103.767
1.5 | 0.557 | 0.00477 | -0.069 | 116.597
2 | 0.618 | 0.00485 | -0.071 | 127.318
2.5 | 0.68 | 0.00503 | -0.072 | 135.198
3 | 0.741 | 0.00509 | -0.073 | 145.577
3.5 | 0.803 | 0.00518 | -0.074 | 154.975
4 | 0.861 | 0.00527 | -0.075 | 163.41
4.5 | 0.92 | 0.00553 | -0.076 | 166.448
5 | 0.979 | 0.00567 | -0.077 | 172.756
5.5 | 1.037 | 0.0058 | -0.078 | 178.73
6 | 1.094 | 0.00621 | -0.079 | 176.076
6.5 | 1.149 | 0.01207 | -0.08 | 95.19
7 | 1.202 | 0.01259 | -0.081 | 95.497
7.5 | 1.227 | 0.01364 | -0.081 | 89.912
8 | 1.272 | 0.0143 | -0.082 | 88.956
8.5 | 1.314 | 0.01493 | -0.082 | 88.008
9 | 1.352 | 0.01598 | -0.083 | 84.614
9.5 | 1.387 | 0.0169 | -0.084 | 82.117
10 | 1.419 | 0.01796 | -0.085 | 79.04
10.5 | 1.447 | 0.01895 | -0.086 | 76.359
11 | 1.471 | 0.01985 | -0.086 | 74.116
11.5 | 1.491 | 0.02099 | -0.087 | 71.022
12 | 1.506 | 0.02217 | -0.088 | 67.919
12.5 | 1.517 | 0.02351 | -0.089 | 64.528
13 | 1.525 | 0.02479 | -0.089 | 61.49
13.5 | 1.527 | 0.02643 | -0.09 | 57.777
14 | 1.525 | 0.02803 | -0.091 | 54.424
14.5 | 1.519 | 0.02974 | -0.091 | 51.082
15 | 1.509 | 0.03198 | -0.092 | 47.181
15.5 | 1.485 | 0.03369 | -0.093 | 44.074
16 | 1.455 | 0.03583 | -0.093 | 40.613
16.5 | 1.421 | 0.03873 | -0.094 | 36.69
17 | 1.383 | 0.04179 | -0.094 | 33.095
17.5 | 1.341 | 0.04561 | -0.094 | 29.411
18 | 1.3 | 0.04878 | -0.095 | 26.639
18.5 | 1.247 | 0.05614 | -0.094 | 22.222

## 58. Re 3M Mach 0.00 (2)
BIGFOIL.COM POLAR EXPORT
GA 40A415
GA 40A415 |  |  |  | Cl Max: | 1.6029 | at alpha= | 20 | deg
XFOIL ncrit=9 |  |  |  | L/D Max: | 171.51 | at alpha= | 4.5 | deg
Re: | 3000000 |  |  | Cd Min: | 0.07426 | at alpha= | 20 | deg
Mach: | 0 |  |  | Cl=0 at alpha= | -3.1277 | deg
|  |  |  | @ Cl=0.1, Cd= | 0.0068416
|  |  |  | @ Cl=0.4, Cd= | 0.0044842
|  |  |  | @ Cl=0.6, Cd= | 0.004523
alpha (deg) | Cl | Cd | Cm | Cl/Cd
-17 | -0.8984 | 0.06809 | -0.0755 | -13.1943
-16.5 | -0.9265 | 0.04382 | -0.106 | -21.1433
-16 | -0.9651 | 0.03584 | -0.107 | -26.928
-15.5 | -0.9896 | 0.0302 | -0.1054 | -32.7682
-15 | -1.0029 | 0.02618 | -0.102 | -38.3079
-14 | -1.0056 | 0.02097 | -0.0915 | -47.9542
-13.5 | -0.9964 | 0.01929 | -0.0854 | -51.6537
-13 | -0.9725 | 0.0181 | -0.0811 | -53.7293
-12.5 | -0.9418 | 0.01669 | -0.0779 | -56.429
-12 | -0.9034 | 0.0157 | -0.0758 | -57.5414
-11.5 | -0.8622 | 0.01472 | -0.074 | -58.5734
-11 | -0.8184 | 0.01391 | -0.0725 | -58.8354
-10.5 | -0.7727 | 0.01314 | -0.0713 | -58.8052
-10 | -0.7255 | 0.01247 | -0.0702 | -58.1796
-9.5 | -0.6766 | 0.01186 | -0.0694 | -57.0489
-9 | -0.6261 | 0.0114 | -0.0689 | -54.9211
-8.5 | -0.5788 | 0.01056 | -0.0678 | -54.8106
-8 | -0.528 | 0.01003 | -0.0672 | -52.6421
-7.5 | -0.4759 | 0.00964 | -0.0668 | -49.3672
-7 | -0.4229 | 0.00924 | -0.0666 | -45.7684
-6.5 | -0.3702 | 0.00884 | -0.0663 | -41.8778
-6 | -0.3166 | 0.00851 | -0.0662 | -37.2033
-5.5 | -0.2618 | 0.00824 | -0.0662 | -31.7718
-5 | -0.2075 | 0.00796 | -0.0662 | -26.0678
-4.5 | -0.1526 | 0.00776 | -0.0663 | -19.6649
-4 | -0.097 | 0.00752 | -0.0665 | -12.8989
-3.5 | -0.0414 | 0.0073 | -0.0667 | -5.6712
-3 | 0.0142 | 0.00713 | -0.0669 | 1.9916
-2.5 | 0.0698 | 0.00696 | -0.0671 | 10.0287
-2 | 0.1259 | 0.00674 | -0.0674 | 18.6795
-1.5 | 0.1784 | 0.00619 | -0.0672 | 28.8207
-1 | 0.2276 | 0.00541 | -0.0665 | 42.0702
-0.5 | 0.2779 | 0.00485 | -0.0659 | 57.299
0 | 0.3333 | 0.00465 | -0.0661 | 71.6774
0.5 | 0.3889 | 0.00449 | -0.0663 | 86.6147
1 | 0.446 | 0.00446 | -0.0668 | 100
1.5 | 0.503 | 0.00449 | -0.0674 | 112.0267
2 | 0.5599 | 0.00453 | -0.0679 | 123.5982
2.5 | 0.6176 | 0.00452 | -0.0686 | 136.6372
3 | 0.6741 | 0.00459 | -0.069 | 146.8627
3.5 | 0.7313 | 0.00462 | -0.0696 | 158.29
4 | 0.7871 | 0.00471 | -0.07 | 167.1125
4.5 | 0.8404 | 0.0049 | -0.0699 | 171.5102
5 | 0.8908 | 0.00524 | -0.0693 | 170
5.5 | 0.9262 | 0.00629 | -0.066 | 147.2496
6.5 | 0.9802 | 0.00835 | -0.0561 | 117.3892
7 | 1.0438 | 0.00984 | -0.0602 | 106.0772
7.5 | 1.0689 | 0.01082 | -0.0553 | 98.7893
8 | 1.0894 | 0.01173 | -0.0496 | 92.873
8.5 | 1.1176 | 0.01274 | -0.0461 | 87.7237
9 | 1.1505 | 0.01378 | -0.0437 | 83.4906
9.5 | 1.1839 | 0.01496 | -0.0417 | 79.1377
10 | 1.2176 | 0.01624 | -0.0401 | 74.9754
10.5 | 1.249 | 0.01774 | -0.0383 | 70.4059
11 | 1.2822 | 0.01915 | -0.0369 | 66.9556
11.5 | 1.3122 | 0.02081 | -0.0354 | 63.0562
12 | 1.3399 | 0.02264 | -0.0337 | 59.1829
12.5 | 1.3687 | 0.02442 | -0.0322 | 56.0483
13 | 1.3942 | 0.02643 | -0.0305 | 52.7507
13.5 | 1.4172 | 0.02868 | -0.0288 | 49.4142
14 | 1.4423 | 0.03083 | -0.0274 | 46.7824
14.5 | 1.4645 | 0.03328 | -0.0259 | 44.0054
15 | 1.4824 | 0.03613 | -0.0243 | 41.0296
15.5 | 1.5034 | 0.03881 | -0.0231 | 38.7374
16 | 1.5225 | 0.04169 | -0.0219 | 36.5195
16.5 | 1.5389 | 0.04488 | -0.0208 | 34.2892
17 | 1.5522 | 0.04842 | -0.0196 | 32.057
17.5 | 1.5609 | 0.05245 | -0.0185 | 29.7598
18 | 1.5747 | 0.05612 | -0.0178 | 28.0595
18.5 | 1.5865 | 0.06003 | -0.0172 | 26.4285
19 | 1.5947 | 0.06439 | -0.0167 | 24.7663
19.5 | 1.6003 | 0.06913 | -0.0164 | 23.1491
20 | 1.6029 | 0.07426 | -0.0163 | 21.585

## 59. Re 3M Mach 0.10 (1)
BIGFOIL.COM POLAR EXPORT
GA 40A415
GA 40A415 |  |  |  | Cl Max: | 1.514 | at alpha= | 13 | deg
JavaFoil+Calcfoil stall+Eppler ext transition |  |  |  | L/D Max: | 178.569 | at alpha= | 5.5 | deg
Re: | 3000000 |  |  | Cd Min: | 0.00474 | at alpha= | 0 | deg
Mach: | 0.1 |  |  | Cl=0 at alpha= | -3.0246 | deg
|  |  |  | @ Cl=0.1, Cd= | 0.006711
|  |  |  | @ Cl=0.4, Cd= | 0.0047568
|  |  |  | @ Cl=0.6, Cd= | 0.0048629
alpha (deg) | Cl | Cd | Cm | Cl/Cd
-14.5 | -0.538 | 0.0976 | -0.019 | -5.509
-14 | -0.548 | 0.09277 | -0.019 | -5.905
-13.5 | -0.555 | 0.08794 | -0.02 | -6.31
-13 | -0.561 | 0.08272 | -0.021 | -6.777
-12.5 | -0.564 | 0.07702 | -0.022 | -7.327
-12 | -0.565 | 0.07206 | -0.023 | -7.836
-11.5 | -0.561 | 0.06814 | -0.024 | -8.229
-11 | -0.559 | 0.05995 | -0.027 | -9.327
-10.5 | -0.552 | 0.05394 | -0.029 | -10.233
-10 | -0.615 | 0.0153 | -0.042 | -40.21
-9.5 | -0.62 | 0.01126 | -0.046 | -55.071
-9 | -0.594 | 0.00985 | -0.047 | -60.272
-8.5 | -0.562 | 0.01 | -0.048 | -56.181
-8 | -0.525 | 0.00963 | -0.049 | -54.567
-7.5 | -0.485 | 0.00923 | -0.05 | -52.491
-7 | -0.44 | 0.00895 | -0.051 | -49.195
-6.5 | -0.393 | 0.00868 | -0.052 | -45.272
-6 | -0.342 | 0.0084 | -0.053 | -40.729
-5.5 | -0.289 | 0.00815 | -0.054 | -35.438
-5 | -0.233 | 0.00786 | -0.055 | -29.686
-4.5 | -0.176 | 0.00767 | -0.057 | -22.942
-4 | -0.117 | 0.00732 | -0.058 | -16.043
-3.5 | -0.058 | 0.00714 | -0.059 | -8.084
-3 | 0.003 | 0.00699 | -0.06 | 0.39
-2.5 | 0.064 | 0.00677 | -0.061 | 9.406
-2 | 0.125 | 0.00667 | -0.062 | 18.75
-1.5 | 0.186 | 0.00653 | -0.063 | 28.529
-1 | 0.248 | 0.00486 | -0.064 | 51.103
-0.5 | 0.31 | 0.00483 | -0.065 | 64.149
0 | 0.374 | 0.00474 | -0.066 | 78.83
0.5 | 0.436 | 0.00478 | -0.068 | 91.236
1 | 0.498 | 0.00475 | -0.069 | 104.669
1.5 | 0.559 | 0.00481 | -0.07 | 116.364
2 | 0.621 | 0.00489 | -0.071 | 127.155
2.5 | 0.683 | 0.00504 | -0.072 | 135.446
3 | 0.745 | 0.00511 | -0.073 | 145.892
3.5 | 0.807 | 0.00518 | -0.074 | 155.792
4 | 0.865 | 0.00524 | -0.075 | 165.13
4.5 | 0.925 | 0.00559 | -0.076 | 165.319
5 | 0.984 | 0.00573 | -0.078 | 171.85
5.5 | 1.042 | 0.00584 | -0.079 | 178.569
6 | 1.099 | 0.00621 | -0.08 | 177.168
6.5 | 1.154 | 0.00649 | -0.081 | 177.968
7 | 1.207 | 0.01274 | -0.082 | 94.805
7.5 | 1.231 | 0.01379 | -0.081 | 89.291
8 | 1.276 | 0.01446 | -0.082 | 88.263
8.5 | 1.318 | 0.0151 | -0.083 | 87.272
9 | 1.355 | 0.01617 | -0.084 | 83.795
9.5 | 1.39 | 0.01705 | -0.084 | 81.508
10 | 1.421 | 0.01823 | -0.085 | 77.917
10.5 | 1.448 | 0.01924 | -0.086 | 75.231
11 | 1.47 | 0.02016 | -0.087 | 72.896
11.5 | 1.487 | 0.02133 | -0.087 | 69.725
12 | 1.501 | 0.02255 | -0.088 | 66.57
12.5 | 1.51 | 0.02392 | -0.089 | 63.112
13 | 1.514 | 0.02524 | -0.09 | 60.002
13.5 | 1.513 | 0.0271 | -0.09 | 55.852
14 | 1.508 | 0.02878 | -0.091 | 52.397
14.5 | 1.498 | 0.03049 | -0.092 | 49.15
15 | 1.484 | 0.03274 | -0.092 | 45.333
15.5 | 1.455 | 0.03479 | -0.093 | 41.812
16 | 1.42 | 0.03723 | -0.094 | 38.127
16.5 | 1.38 | 0.04007 | -0.094 | 34.428
17 | 1.336 | 0.04356 | -0.094 | 30.661
17.5 | 1.287 | 0.04812 | -0.094 | 26.748
18 | 1.238 | 0.05212 | -0.095 | 23.757

## 60. Re 3M Mach 0.10 (2)
BIGFOIL.COM POLAR EXPORT
GA 40A415
GA 40A415 |  |  |  | Cl Max: | 1.5897 | at alpha= | 20 | deg
XFOIL ncrit=9 |  |  |  | L/D Max: | 171.85 | at alpha= | 4.5 | deg
Re: | 3000000 |  |  | Cd Min: | 0.07795 | at alpha= | 20 | deg
Mach: | 0.1 |  |  | Cl=0 at alpha= | -3.1281 | deg
|  |  |  | @ Cl=0.1, Cd= | 0.00686
|  |  |  | @ Cl=0.4, Cd= | 0.004497
|  |  |  | @ Cl=0.6, Cd= | 0.00454
alpha (deg) | Cl | Cd | Cm | Cl/Cd
-16.5 | -0.829 | 0.0596 | -0.0975 | -13.9094
-16 | -0.8881 | 0.04499 | -0.1061 | -19.7399
-15.5 | -0.9255 | 0.03643 | -0.1084 | -25.4049
-15 | -0.9502 | 0.03061 | -0.1071 | -31.0421
-14 | -0.9736 | 0.02325 | -0.0982 | -41.8753
-13.5 | -0.9733 | 0.0209 | -0.0919 | -46.5694
-13 | -0.9599 | 0.01946 | -0.086 | -49.3268
-12.5 | -0.9372 | 0.01773 | -0.0816 | -52.8596
-12 | -0.9015 | 0.01656 | -0.0789 | -54.4384
-11.5 | -0.8626 | 0.0154 | -0.0766 | -56.013
-10.5 | -0.7751 | 0.01356 | -0.0732 | -57.1608
-10 | -0.7285 | 0.01279 | -0.0719 | -56.9586
-9.5 | -0.68 | 0.01209 | -0.0709 | -56.2448
-9 | -0.6297 | 0.01156 | -0.0701 | -54.4723
-8.5 | -0.5809 | 0.01081 | -0.0691 | -53.7373
-8 | -0.531 | 0.01015 | -0.0682 | -52.3153
-7.5 | -0.4786 | 0.00973 | -0.0677 | -49.1881
-7 | -0.4254 | 0.00931 | -0.0674 | -45.6928
-6.5 | -0.3716 | 0.00898 | -0.0672 | -41.3808
-6 | -0.3185 | 0.00855 | -0.0668 | -37.2515
-5.5 | -0.2631 | 0.0083 | -0.0669 | -31.6988
-5 | -0.2087 | 0.00799 | -0.0667 | -26.1202
-4.5 | -0.153 | 0.0078 | -0.0669 | -19.6154
-4 | -0.0974 | 0.00753 | -0.067 | -12.9349
-3.5 | -0.0415 | 0.00733 | -0.0672 | -5.6617
-3 | 0.0143 | 0.00715 | -0.0673 | 2
-2.5 | 0.0704 | 0.00697 | -0.0675 | 10.1004
-2 | 0.1269 | 0.00676 | -0.0678 | 18.7722
-1.5 | 0.1797 | 0.00621 | -0.0676 | 28.9372
-1 | 0.2292 | 0.00544 | -0.0669 | 42.1324
0 | 0.3354 | 0.00466 | -0.0665 | 71.9742
0.5 | 0.3913 | 0.0045 | -0.0667 | 86.9556
1 | 0.4486 | 0.00448 | -0.0672 | 100.1339
1.5 | 0.506 | 0.00451 | -0.0677 | 112.1951
2 | 0.5633 | 0.00454 | -0.0682 | 124.0749
2.5 | 0.6213 | 0.00454 | -0.0689 | 136.8502
3 | 0.678 | 0.00461 | -0.0693 | 147.0716
3.5 | 0.7358 | 0.00464 | -0.07 | 158.5776
4 | 0.7919 | 0.00472 | -0.0703 | 167.7754
4.5 | 0.8455 | 0.00492 | -0.0702 | 171.8496
5 | 0.8961 | 0.00526 | -0.0695 | 170.3612
5.5 | 0.931 | 0.00633 | -0.0661 | 147.0774
6 | 0.9607 | 0.00741 | -0.0616 | 129.6491
6.5 | 0.9832 | 0.00842 | -0.0557 | 116.7696
7.5 | 1.0678 | 0.01094 | -0.0539 | 97.6051
8 | 1.0898 | 0.01192 | -0.0487 | 91.4262
8.5 | 1.1184 | 0.01301 | -0.0452 | 85.9646
9 | 1.1519 | 0.01411 | -0.043 | 81.6371
9.5 | 1.1858 | 0.01534 | -0.0411 | 77.3012
10 | 1.2189 | 0.01671 | -0.0394 | 72.9443
10.5 | 1.2508 | 0.01824 | -0.0376 | 68.5746
11 | 1.2835 | 0.01974 | -0.0362 | 65.0203
11.5 | 1.3124 | 0.02151 | -0.0344 | 61.0135
12 | 1.3407 | 0.02336 | -0.0327 | 57.393
12.5 | 1.3686 | 0.02524 | -0.0311 | 54.2235
13 | 1.3927 | 0.02742 | -0.0293 | 50.7914
13.5 | 1.417 | 0.02964 | -0.0276 | 47.807
14 | 1.4414 | 0.03194 | -0.0262 | 45.1284
14.5 | 1.4627 | 0.03453 | -0.0246 | 42.3603
15 | 1.4811 | 0.03743 | -0.023 | 39.5699
15.5 | 1.5028 | 0.04013 | -0.0218 | 37.4483
16 | 1.521 | 0.04317 | -0.0205 | 35.2328
16.5 | 1.5353 | 0.04666 | -0.0193 | 32.904
17 | 1.5447 | 0.05065 | -0.018 | 30.4975
17.5 | 1.5567 | 0.05453 | -0.017 | 28.5476
18 | 1.5687 | 0.05849 | -0.0163 | 26.82
18.5 | 1.5789 | 0.06266 | -0.0157 | 25.1979
19 | 1.5857 | 0.06733 | -0.0153 | 23.5512
19.5 | 1.5891 | 0.07244 | -0.0151 | 21.9368
20 | 1.5897 | 0.07795 | -0.0151 | 20.3938

## 61. Re 3M Mach 0.25 (1)
BIGFOIL.COM POLAR EXPORT
GA 40A415
GA 40A415 |  |  |  | Cl Max: | 1.456 | at alpha= | 11.5 | deg
JavaFoil+Calcfoil stall+Eppler ext transition |  |  |  | L/D Max: | 177.211 | at alpha= | 5.5 | deg
Re: | 3000000 |  |  | Cd Min: | 0.00481 | at alpha= | 0.5 | deg
Mach: | 0.25 |  |  | Cl=0 at alpha= | -3.0242 | deg
|  |  |  | @ Cl=0.1, Cd= | 0.0068078
|  |  |  | @ Cl=0.4, Cd= | 0.004825
|  |  |  | @ Cl=0.6, Cd= | 0.0048836
alpha (deg) | Cl | Cd | Cm | Cl/Cd
-13.5 | -0.342 | 0.09364 | -0.019 | -3.648
-13 | -0.377 | 0.08801 | -0.019 | -4.279
-12.5 | -0.407 | 0.08293 | -0.02 | -4.907
-12 | -0.432 | 0.07782 | -0.02 | -5.553
-11.5 | -0.452 | 0.07413 | -0.021 | -6.095
-11 | -0.467 | 0.0683 | -0.023 | -6.837
-10.5 | -0.475 | 0.0645 | -0.023 | -7.361
-10 | -0.477 | 0.06056 | -0.024 | -7.869
-9.5 | -0.474 | 0.05559 | -0.027 | -8.524
-9 | -0.536 | 0.01525 | -0.045 | -35.131
-8.5 | -0.543 | 0.01036 | -0.049 | -52.431
-8 | -0.515 | 0.00997 | -0.05 | -51.712
-7.5 | -0.481 | 0.00956 | -0.051 | -50.349
-7 | -0.441 | 0.00914 | -0.052 | -48.233
-6.5 | -0.396 | 0.00884 | -0.054 | -44.806
-6 | -0.347 | 0.00854 | -0.055 | -40.588
-5.5 | -0.294 | 0.00818 | -0.056 | -35.922
-5 | -0.238 | 0.00803 | -0.057 | -29.652
-4.5 | -0.18 | 0.00778 | -0.058 | -23.16
-4 | -0.12 | 0.00746 | -0.059 | -16.122
-3.5 | -0.059 | 0.00715 | -0.06 | -8.287
-3 | 0.003 | 0.00699 | -0.061 | 0.4
-2.5 | 0.065 | 0.00688 | -0.063 | 9.515
-2 | 0.128 | 0.00675 | -0.064 | 19.031
-1.5 | 0.192 | 0.0066 | -0.065 | 29.011
-1 | 0.255 | 0.0049 | -0.066 | 52.098
-0.5 | 0.318 | 0.00487 | -0.067 | 65.388
0 | 0.384 | 0.00483 | -0.068 | 79.566
0.5 | 0.448 | 0.00481 | -0.069 | 93.089
1 | 0.511 | 0.00484 | -0.071 | 105.61
1.5 | 0.575 | 0.00484 | -0.072 | 118.721
2 | 0.638 | 0.00495 | -0.073 | 129.074
2.5 | 0.702 | 0.00507 | -0.074 | 138.391
3 | 0.765 | 0.0052 | -0.075 | 147.329
3.5 | 0.829 | 0.00526 | -0.076 | 157.547
4 | 0.888 | 0.00536 | -0.077 | 165.758
4.5 | 0.95 | 0.0057 | -0.078 | 166.718
5 | 1.01 | 0.00584 | -0.08 | 173.015
5.5 | 1.07 | 0.00604 | -0.081 | 177.211
6 | 1.128 | 0.00644 | -0.082 | 175.216
6.5 | 1.159 | 0.01297 | -0.081 | 89.375
7 | 1.208 | 0.01387 | -0.082 | 87.117
7.5 | 1.254 | 0.01458 | -0.083 | 86.029
8 | 1.297 | 0.01537 | -0.084 | 84.406
8.5 | 1.336 | 0.01643 | -0.085 | 81.283
9 | 1.37 | 0.01734 | -0.086 | 79
9.5 | 1.399 | 0.01836 | -0.086 | 76.221
10 | 1.423 | 0.01971 | -0.087 | 72.185
10.5 | 1.441 | 0.02089 | -0.088 | 68.975
11 | 1.451 | 0.0222 | -0.088 | 65.375
11.5 | 1.456 | 0.02343 | -0.089 | 62.148
12 | 1.453 | 0.02486 | -0.09 | 58.449
12.5 | 1.443 | 0.02668 | -0.091 | 54.065
13 | 1.424 | 0.02841 | -0.092 | 50.13
13.5 | 1.398 | 0.03041 | -0.092 | 45.969
14 | 1.364 | 0.03264 | -0.093 | 41.793
14.5 | 1.321 | 0.03539 | -0.093 | 37.332
15 | 1.271 | 0.03857 | -0.094 | 32.947
15.5 | 1.193 | 0.04285 | -0.094 | 27.837
16 | 1.103 | 0.04913 | -0.093 | 22.447
16.5 | 0.959 | 0.08103 | -0.084 | 11.838

## 62. Re 3M Mach 0.25 (2)
BIGFOIL.COM POLAR EXPORT
GA 40A415
GA 40A415 |  |  |  | Cl Max: | 1.5209 | at alpha= | 18 | deg
XFOIL ncrit=9 |  |  |  | L/D Max: | 174.431 | at alpha= | 4.5 | deg
Re: | 3000000 |  |  | Cd Min: | 0.1628 | at alpha= | -16 | deg
Mach: | 0.25 |  |  | Cl=0 at alpha= | -3.1344 | deg
|  |  |  | @ Cl=0.1, Cd= | 0.0069449
|  |  |  | @ Cl=0.4, Cd= | 0.0045712
|  |  |  | @ Cl=0.6, Cd= | 0.004606
alpha (deg) | Cl | Cd | Cm | Cl/Cd
-16 | -0.3376 | 0.1628 | -0.0498 | -2.0737
-15.5 | -0.3223 | 0.15618 | -0.0533 | -2.0636
-15 | -0.3074 | 0.14943 | -0.0568 | -2.0572
-14.5 | -0.2971 | 0.14075 | -0.0607 | -2.1108
-12.5 | -0.5299 | 0.05448 | -0.1056 | -9.7265
-11.5 | -0.71 | 0.02877 | -0.1061 | -24.6785
-11 | -0.759 | 0.02309 | -0.0945 | -32.8714
-10.5 | -0.7522 | 0.01925 | -0.0883 | -39.0753
-10 | -0.723 | 0.01675 | -0.0842 | -43.1642
-9.5 | -0.6859 | 0.01468 | -0.0809 | -46.7234
-9 | -0.6417 | 0.01324 | -0.0783 | -48.4668
-8.5 | -0.5922 | 0.01225 | -0.0765 | -48.3429
-7.5 | -0.4922 | 0.01036 | -0.0731 | -47.5097
-7 | -0.4381 | 0.00981 | -0.0721 | -44.6585
-6.5 | -0.3832 | 0.00933 | -0.0713 | -41.0718
-6 | -0.3277 | 0.00886 | -0.0706 | -36.9865
-5.5 | -0.2716 | 0.00848 | -0.0701 | -32.0283
-5 | -0.2152 | 0.00817 | -0.0698 | -26.3403
-4.5 | -0.1573 | 0.0079 | -0.0697 | -19.9114
-4 | -0.0998 | 0.00764 | -0.0696 | -13.0628
-3.5 | -0.0419 | 0.00746 | -0.0697 | -5.6166
-3 | 0.0154 | 0.00723 | -0.0697 | 2.13
-2.5 | 0.0739 | 0.00703 | -0.0699 | 10.5121
-2 | 0.1322 | 0.00684 | -0.0701 | 19.3275
-1.5 | 0.1872 | 0.00639 | -0.0699 | 29.2958
-1 | 0.2378 | 0.00562 | -0.0691 | 42.3132
-0.5 | 0.2893 | 0.00491 | -0.0683 | 58.9206
0 | 0.3468 | 0.00471 | -0.0685 | 73.6306
0.5 | 0.4043 | 0.00456 | -0.0687 | 88.6623
1 | 0.463 | 0.00455 | -0.0691 | 101.7582
1.5 | 0.5219 | 0.0046 | -0.0695 | 113.4565
2 | 0.5821 | 0.0046 | -0.0702 | 126.5435
2.5 | 0.642 | 0.00462 | -0.0709 | 138.961
3 | 0.7005 | 0.00471 | -0.0713 | 148.7261
3.5 | 0.7604 | 0.00472 | -0.0719 | 161.1017
4 | 0.8186 | 0.0048 | -0.0721 | 170.5417
4.5 | 0.8739 | 0.00501 | -0.0719 | 174.4311
5 | 0.9253 | 0.00539 | -0.0709 | 171.6698
5.5 | 0.9563 | 0.00661 | -0.0662 | 144.6747
6 | 0.9814 | 0.00777 | -0.0604 | 126.3063
6.5 | 0.9937 | 0.00879 | -0.052 | 113.0489
7.5 | 1.0677 | 0.01188 | -0.0484 | 89.8737
8 | 1.0931 | 0.01334 | -0.0444 | 81.9415
8.5 | 1.1255 | 0.01475 | -0.0418 | 76.3051
9 | 1.1588 | 0.01625 | -0.0396 | 71.3108
9.5 | 1.1937 | 0.01776 | -0.0378 | 67.2128
10 | 1.2243 | 0.01957 | -0.0356 | 62.56
10.5 | 1.2572 | 0.02128 | -0.0338 | 59.0789
11 | 1.2868 | 0.02323 | -0.0317 | 55.3939
11.5 | 1.3131 | 0.02543 | -0.0294 | 51.6359
12 | 1.342 | 0.02749 | -0.0275 | 48.8178
12.5 | 1.3659 | 0.02999 | -0.0253 | 45.5452
13 | 1.3908 | 0.03251 | -0.0234 | 42.7807
13.5 | 1.4148 | 0.03517 | -0.0216 | 40.2275
14 | 1.4333 | 0.03835 | -0.0195 | 37.3742
14.5 | 1.4539 | 0.04146 | -0.0178 | 35.0675
15 | 1.473 | 0.04477 | -0.0162 | 32.9015
15.5 | 1.4894 | 0.04841 | -0.0146 | 30.7664
16 | 1.5009 | 0.05255 | -0.0131 | 28.5614
16.5 | 1.504 | 0.05765 | -0.0116 | 26.0885
17 | 1.5151 | 0.0621 | -0.0106 | 24.3977
17.5 | 1.5185 | 0.06747 | -0.0097 | 22.5063
18 | 1.5209 | 0.0731 | -0.0093 | 20.8057
18.5 | 1.5188 | 0.07938 | -0.0091 | 19.1333
19 | 1.5136 | 0.08619 | -0.0094 | 17.5612
19.5 | 1.5002 | 0.0941 | -0.0103 | 15.9426
20 | 1.4869 | 0.10227 | -0.0118 | 14.539

## 63. Re 3M Mach 0.50 (1)
BIGFOIL.COM POLAR EXPORT
GA 40A415
GA 40A415 |  |  |  | Cl Max: | 1.329 | at alpha= | 8 | deg
JavaFoil+Calcfoil stall+Eppler ext transition |  |  |  | L/D Max: | 175.701 | at alpha= | 4.5 | deg
Re: | 3000000 |  |  | Cd Min: | 0.00505 | at alpha= | 0 | deg
Mach: | 0.5 |  |  | Cl=0 at alpha= | -3.0217 | deg
|  |  |  | @ Cl=0.1, Cd= | 0.007146
|  |  |  | @ Cl=0.4, Cd= | 0.0050581
|  |  |  | @ Cl=0.6, Cd= | 0.0051513
alpha (deg) | Cl | Cd | Cm | Cl/Cd
-20 | -0.946 | 0.16918 | -0.017 | -5.593
-19.5 | -0.919 | 0.16375 | -0.018 | -5.614
-19 | -0.892 | 0.16042 | -0.018 | -5.562
-18.5 | -0.867 | 0.15836 | -0.02 | -5.478
-18 | -0.84 | 0.15037 | -0.02 | -5.584
-17.5 | -0.811 | 0.14655 | -0.02 | -5.532
-17 | -0.782 | 0.13876 | -0.02 | -5.637
-16.5 | -0.754 | 0.13359 | -0.02 | -5.645
-16 | -0.727 | 0.13027 | -0.021 | -5.578
-15.5 | -0.699 | 0.1285 | -0.021 | -5.44
-15 | -0.671 | 0.1233 | -0.021 | -5.445
-14.5 | -0.644 | 0.11782 | -0.022 | -5.464
-14 | -0.616 | 0.11187 | -0.022 | -5.51
-13.5 | -0.589 | 0.10828 | -0.023 | -5.444
-13 | -0.561 | 0.10265 | -0.023 | -5.463
-12.5 | -0.531 | 0.09591 | -0.022 | -5.541
-12 | -0.504 | 0.09339 | -0.022 | -5.394
-11.5 | -0.476 | 0.08955 | -0.023 | -5.316
-11 | -0.448 | 0.08874 | -0.023 | -5.053
-10.5 | -0.421 | 0.08369 | -0.024 | -5.025
-10 | -0.393 | 0.0795 | -0.024 | -4.94
-9.5 | -0.365 | 0.07943 | -0.025 | -4.593
-9 | -0.337 | 0.06132 | -0.025 | -5.492
-8.5 | -0.309 | 0.05522 | -0.026 | -5.596
-8 | -0.281 | 0.05014 | -0.027 | -5.606
-7.5 | -0.253 | 0.04824 | -0.028 | -5.244
-7 | -0.225 | 0.04738 | -0.027 | -4.738
-6.5 | -0.197 | 0.04427 | -0.028 | -4.439
-6 | -0.228 | 0.04104 | -0.03 | -5.545
-5.5 | -0.291 | 0.00875 | -0.062 | -33.31
-5 | -0.25 | 0.00829 | -0.064 | -30.175
-4.5 | -0.195 | 0.00847 | -0.065 | -22.962
-4 | -0.132 | 0.00813 | -0.066 | -16.24
-3.5 | -0.066 | 0.00784 | -0.067 | -8.353
-3 | 0.003 | 0.00746 | -0.069 | 0.417
-2.5 | 0.073 | 0.0072 | -0.07 | 10.124
-2 | 0.143 | 0.00706 | -0.071 | 20.29
-1.5 | 0.214 | 0.00695 | -0.072 | 30.772
-1 | 0.285 | 0.00511 | -0.074 | 55.756
-0.5 | 0.356 | 0.00507 | -0.075 | 70.137
0 | 0.43 | 0.00505 | -0.076 | 85.035
0.5 | 0.501 | 0.00509 | -0.078 | 98.288
1 | 0.572 | 0.0051 | -0.079 | 112.125
1.5 | 0.643 | 0.00523 | -0.08 | 122.937
2 | 0.714 | 0.00534 | -0.081 | 133.652
2.5 | 0.785 | 0.0055 | -0.083 | 142.779
3 | 0.856 | 0.00563 | -0.084 | 152.085
3.5 | 0.927 | 0.0057 | -0.085 | 162.554
4 | 0.992 | 0.00588 | -0.086 | 168.758
4.5 | 1.059 | 0.00603 | -0.088 | 175.701
5 | 1.125 | 0.00664 | -0.089 | 169.339
5.5 | 1.188 | 0.00716 | -0.09 | 165.924
6 | 1.208 | 0.01562 | -0.088 | 77.321
6.5 | 1.256 | 0.01682 | -0.089 | 74.659
7 | 1.295 | 0.01794 | -0.09 | 72.196
7.5 | 1.322 | 0.01956 | -0.091 | 67.57
8 | 1.329 | 0.02114 | -0.092 | 62.885
8.5 | 1.3 | 0.02282 | -0.093 | 56.936
9 | 1.163 | 0.02477 | -0.094 | 46.955
9.5 | 0.835 | 0.0273 | -0.095 | 30.586
10 | 0.866 | 0.02894 | -0.095 | 29.918
10.5 | 0.895 | 0.03082 | -0.096 | 29.059
11 | 0.79 | 0.08097 | -0.048 | 9.756
11.5 | 0.817 | 0.09107 | -0.048 | 8.975
12 | 0.845 | 0.09303 | -0.049 | 9.081
12.5 | 0.873 | 0.09904 | -0.05 | 8.811
13 | 0.902 | 0.10577 | -0.054 | 8.524

## 64. Re 3M Mach 0.50 (2)
BIGFOIL.COM POLAR EXPORT
GA 40A415
GA 40A415 |  |  |  | Cl Max: | 1.3035 | at alpha= | 12 | deg
XFOIL ncrit=9 |  |  |  | L/D Max: | 182.541 | at alpha= | 4.5 | deg
Re: | 3000000 |  |  | Cd Min: | 0.2359 | at alpha= | -20 | deg
Mach: | 0.5 |  |  | Cl=0 at alpha= | -3.1763 | deg
|  |  |  | @ Cl=0.1, Cd= | 0.0073791
|  |  |  | @ Cl=0.4, Cd= | 0.0050285
|  |  |  | @ Cl=0.6, Cd= | 0.0049029
alpha (deg) | Cl | Cd | Cm | Cl/Cd
-20 | -0.4923 | 0.2359 | -0.0181 | -2.0869
-19.5 | -0.473 | 0.22891 | -0.0218 | -2.0663
-19 | -0.4521 | 0.221 | -0.0261 | -2.0457
-18.5 | -0.4313 | 0.21342 | -0.0304 | -2.0209
-18 | -0.4113 | 0.20569 | -0.0347 | -1.9996
-17.5 | -0.3917 | 0.19774 | -0.0391 | -1.9809
-17 | -0.3729 | 0.18973 | -0.0433 | -1.9654
-16.5 | -0.3528 | 0.18241 | -0.0474 | -1.9341
-16 | -0.331 | 0.17605 | -0.0513 | -1.8801
-15.5 | -0.3104 | 0.16915 | -0.0552 | -1.8351
-15 | -0.291 | 0.16133 | -0.0594 | -1.8038
-14.5 | -0.2735 | 0.15342 | -0.0636 | -1.7827
-14 | -0.2555 | 0.14602 | -0.0675 | -1.7498
-13.5 | -0.2399 | 0.138 | -0.0715 | -1.7384
-13 | -0.2248 | 0.1302 | -0.0753 | -1.7266
-12.5 | -0.2084 | 0.12368 | -0.0787 | -1.685
-12 | -0.1977 | 0.11533 | -0.0827 | -1.7142
-11.5 | -0.1892 | 0.10692 | -0.0867 | -1.7695
-11 | -0.1823 | 0.09856 | -0.0908 | -1.8496
-10.5 | -0.1797 | 0.08978 | -0.095 | -2.0016
-9.5 | -0.1829 | 0.07231 | -0.1039 | -2.5294
-9 | -0.1987 | 0.06182 | -0.11 | -3.2142
-8.5 | -0.2201 | 0.04928 | -0.1201 | -4.4663
-8 | -0.255 | 0.04063 | -0.1235 | -6.2762
-7.5 | -0.3 | 0.03422 | -0.1181 | -8.7668
-7 | -0.3287 | 0.02837 | -0.11 | -11.5862
-6.5 | -0.3331 | 0.02213 | -0.1029 | -15.052
-6 | -0.3164 | 0.01625 | -0.0965 | -19.4708
-5.5 | -0.284 | 0.01136 | -0.0907 | -25
-5 | -0.2335 | 0.00958 | -0.0865 | -24.3737
-4.5 | -0.1725 | 0.00884 | -0.0841 | -19.5136
-4 | -0.1083 | 0.0083 | -0.0826 | -13.0482
-3.5 | -0.0426 | 0.00794 | -0.0816 | -5.3652
-3 | 0.0232 | 0.00766 | -0.0809 | 3.0287
-2.5 | 0.0882 | 0.00742 | -0.0804 | 11.8868
-2 | 0.1546 | 0.00719 | -0.0802 | 21.5021
-1.5 | 0.2209 | 0.00698 | -0.0802 | 31.6476
-1 | 0.2803 | 0.0063 | -0.0793 | 44.4921
-0.5 | 0.3325 | 0.00526 | -0.0774 | 63.2129
0 | 0.3953 | 0.00504 | -0.077 | 78.4325
0.5 | 0.4609 | 0.00488 | -0.0771 | 94.4467
1 | 0.5285 | 0.00487 | -0.0776 | 108.5216
1.5 | 0.5967 | 0.0049 | -0.0781 | 121.7755
2 | 0.6644 | 0.00496 | -0.0786 | 133.9516
2.5 | 0.7318 | 0.00505 | -0.0789 | 144.9109
3 | 0.801 | 0.00508 | -0.0794 | 157.6772
3.5 | 0.8679 | 0.00518 | -0.0793 | 167.5483
4 | 0.9367 | 0.00522 | -0.0794 | 179.4444
4.5 | 0.9985 | 0.00547 | -0.078 | 182.5411
5 | 1.0489 | 0.00606 | -0.0745 | 173.0858
5.5 | 1.0483 | 0.00763 | -0.0621 | 137.3919
6 | 1.0242 | 0.00927 | -0.046 | 110.4854
6.5 | 1.0632 | 0.01382 | -0.0494 | 76.932
7 | 1.0603 | 0.01744 | -0.0421 | 60.797
7.5 | 1.0754 | 0.02058 | -0.0375 | 52.2546
8 | 1.103 | 0.02312 | -0.0339 | 47.7076
8.5 | 1.1337 | 0.02557 | -0.0305 | 44.3371
9 | 1.1632 | 0.02821 | -0.0272 | 41.2336
9.5 | 1.1947 | 0.03091 | -0.0241 | 38.6509
10 | 1.2209 | 0.03404 | -0.0208 | 35.8666
10.5 | 1.2499 | 0.03714 | -0.0177 | 33.6537
11 | 1.27 | 0.04097 | -0.0143 | 30.9983
11.5 | 1.2903 | 0.04495 | -0.0111 | 28.7052
12 | 1.3035 | 0.04963 | -0.0079 | 26.2644
12.5 | 1.3029 | 0.05552 | -0.0047 | 23.4672
13 | 1.2949 | 0.06224 | -0.0019 | 20.8049
13.5 | 1.2804 | 0.06978 | 0.0002 | 18.3491
14 | 1.2582 | 0.07847 | 0.0013 | 16.0342
14.5 | 1.2306 | 0.08834 | 0.0007 | 13.9303
15 | 1.2021 | 0.09901 | -0.0014 | 12.1412
15.5 | 1.1704 | 0.11062 | -0.005 | 10.5804
16 | 1.14 | 0.12301 | -0.0102 | 9.2675
16.5 | 1.1088 | 0.13643 | -0.0172 | 8.1272
17 | 1.0778 | 0.151 | -0.0257 | 7.1377

## 65. Re 4M Mach 0.00 (1)
BIGFOIL.COM POLAR EXPORT
GA 40A415
GA 40A415 |  |  |  | Cl Max: | 1.531 | at alpha= | 13.5 | deg
JavaFoil+Calcfoil stall+Eppler ext transition |  |  |  | L/D Max: | 177.627 | at alpha= | 5.5 | deg
Re: | 4000000 |  |  | Cd Min: | 0.00457 | at alpha= | 0.5 | deg
Mach: | 0 |  |  | Cl=0 at alpha= | -3.025 | deg
|  |  |  | @ Cl=0.1, Cd= | 0.0063751
|  |  |  | @ Cl=0.4, Cd= | 0.004581
|  |  |  | @ Cl=0.6, Cd= | 0.0047023
alpha (deg) | Cl | Cd | Cm | Cl/Cd
-16 | -0.538 | 0.11278 | -0.017 | -4.772
-15.5 | -0.55 | 0.10578 | -0.018 | -5.198
-15 | -0.56 | 0.10013 | -0.019 | -5.591
-14.5 | -0.569 | 0.09374 | -0.02 | -6.07
-14 | -0.576 | 0.08849 | -0.021 | -6.512
-13.5 | -0.58 | 0.08431 | -0.021 | -6.881
-13 | -0.583 | 0.07907 | -0.022 | -7.379
-12.5 | -0.587 | 0.07155 | -0.024 | -8.198
-12 | -0.589 | 0.06281 | -0.027 | -9.383
-11.5 | -0.587 | 0.0565 | -0.029 | -10.398
-11 | -0.672 | 0.01345 | -0.041 | -49.942
-10.5 | -0.664 | 0.01198 | -0.043 | -55.407
-10 | -0.651 | 0.01019 | -0.045 | -63.817
-9.5 | -0.626 | 0.01023 | -0.046 | -61.186
-9 | -0.597 | 0.0098 | -0.047 | -60.883
-8.5 | -0.563 | 0.00893 | -0.048 | -63.081
-8 | -0.526 | 0.0086 | -0.049 | -61.177
-7.5 | -0.485 | 0.0087 | -0.05 | -55.701
-7 | -0.44 | 0.00808 | -0.051 | -54.433
-6.5 | -0.392 | 0.00817 | -0.052 | -47.946
-6 | -0.341 | 0.00753 | -0.053 | -45.284
-5.5 | -0.288 | 0.00776 | -0.054 | -37.059
-5 | -0.232 | 0.00749 | -0.055 | -31.034
-4.5 | -0.175 | 0.00736 | -0.056 | -23.819
-4 | -0.117 | 0.00698 | -0.057 | -16.739
-3.5 | -0.057 | 0.00678 | -0.058 | -8.481
-3 | 0.003 | 0.00666 | -0.06 | 0.407
-2.5 | 0.063 | 0.00646 | -0.061 | 9.822
-2 | 0.124 | 0.00632 | -0.062 | 19.681
-1.5 | 0.186 | 0.00623 | -0.063 | 29.799
-1 | 0.247 | 0.00465 | -0.064 | 53.142
-0.5 | 0.308 | 0.00459 | -0.065 | 67.125
0 | 0.372 | 0.00459 | -0.066 | 81.017
0.5 | 0.434 | 0.00457 | -0.067 | 94.808
1 | 0.495 | 0.00464 | -0.068 | 106.692
1.5 | 0.557 | 0.00466 | -0.069 | 119.535
2 | 0.618 | 0.00472 | -0.071 | 130.852
2.5 | 0.68 | 0.00489 | -0.072 | 138.949
3 | 0.741 | 0.00495 | -0.073 | 149.801
3.5 | 0.803 | 0.00498 | -0.074 | 161.199
4 | 0.861 | 0.00505 | -0.075 | 170.384
4.5 | 0.92 | 0.00536 | -0.076 | 171.818
5 | 0.979 | 0.00566 | -0.077 | 172.886
5.5 | 1.037 | 0.00584 | -0.078 | 177.627
6 | 1.094 | 0.00659 | -0.079 | 166.012
6.5 | 1.149 | 0.01162 | -0.08 | 98.901
7 | 1.202 | 0.01202 | -0.081 | 99.986
7.5 | 1.253 | 0.0127 | -0.083 | 98.667
8 | 1.275 | 0.01355 | -0.082 | 94.144
8.5 | 1.317 | 0.01433 | -0.083 | 91.897
9 | 1.356 | 0.01533 | -0.083 | 88.462
9.5 | 1.391 | 0.01616 | -0.084 | 86.09
10 | 1.423 | 0.01695 | -0.085 | 83.968
10.5 | 1.451 | 0.01787 | -0.086 | 81.211
11 | 1.475 | 0.01898 | -0.087 | 77.729
11.5 | 1.495 | 0.01974 | -0.087 | 75.729
12 | 1.51 | 0.02085 | -0.088 | 72.442
12.5 | 1.521 | 0.02214 | -0.089 | 68.692
13 | 1.528 | 0.02335 | -0.09 | 65.442
13.5 | 1.531 | 0.02488 | -0.09 | 61.515
14 | 1.529 | 0.02638 | -0.091 | 57.953
14.5 | 1.523 | 0.028 | -0.092 | 54.406
15 | 1.512 | 0.03013 | -0.092 | 50.185
15.5 | 1.488 | 0.03172 | -0.093 | 46.92
16 | 1.459 | 0.03374 | -0.094 | 43.244
16.5 | 1.425 | 0.03636 | -0.094 | 39.188
17 | 1.388 | 0.03908 | -0.095 | 35.503
17.5 | 1.347 | 0.04241 | -0.095 | 31.76
18 | 1.305 | 0.04512 | -0.095 | 28.937
18.5 | 1.257 | 0.0505 | -0.095 | 24.896

## 66. Re 4M Mach 0.00 (2)
BIGFOIL.COM POLAR EXPORT
GA 40A415
GA 40A415 |  |  |  | Cl Max: | 1.6424 | at alpha= | 20 | deg
XFOIL ncrit=9 |  |  |  | L/D Max: | 176.25 | at alpha= | 4 | deg
Re: | 4000000 |  |  | Cd Min: | 0.07043 | at alpha= | 20 | deg
Mach: | 0 |  |  | Cl=0 at alpha= | -3.1246 | deg
|  |  |  | @ Cl=0.1, Cd= | 0.0064656
|  |  |  | @ Cl=0.4, Cd= | 0.0042413
|  |  |  | @ Cl=0.6, Cd= | 0.004222
alpha (deg) | Cl | Cd | Cm | Cl/Cd
-17.5 | -1.0675 | 0.04601 | -0.0933 | -23.2015
-16.5 | -1.0544 | 0.03204 | -0.1074 | -32.9089
-16 | -1.0654 | 0.02786 | -0.1051 | -38.2412
-15.5 | -1.0683 | 0.02474 | -0.1016 | -43.1811
-15 | -1.0676 | 0.02221 | -0.097 | -48.0684
-14 | -1.041 | 0.01915 | -0.087 | -54.3603
-13.5 | -1.0194 | 0.01816 | -0.0821 | -56.1344
-13 | -0.9858 | 0.01714 | -0.0794 | -57.5146
-12.5 | -0.9497 | 0.01607 | -0.0769 | -59.0977
-12 | -0.9092 | 0.01517 | -0.075 | -59.9341
-11.5 | -0.8703 | 0.01399 | -0.0729 | -62.2087
-11 | -0.8322 | 0.01256 | -0.0705 | -66.258
-10.5 | -0.7859 | 0.01182 | -0.0693 | -66.489
-10 | -0.7368 | 0.01126 | -0.0685 | -65.4352
-9.5 | -0.6871 | 0.01074 | -0.0678 | -63.9758
-9 | -0.6358 | 0.01028 | -0.0674 | -61.8482
-8.5 | -0.5843 | 0.00988 | -0.0669 | -59.1397
-8 | -0.5316 | 0.00949 | -0.0667 | -56.0169
-7.5 | -0.4806 | 0.00893 | -0.0661 | -53.8186
-7 | -0.4276 | 0.00858 | -0.0658 | -49.8368
-6.5 | -0.3734 | 0.00826 | -0.0658 | -45.2058
-6 | -0.3194 | 0.00795 | -0.0657 | -40.1761
-5.5 | -0.2647 | 0.00772 | -0.0658 | -34.2876
-5 | -0.2095 | 0.00745 | -0.0659 | -28.1208
-4.5 | -0.1537 | 0.00726 | -0.0661 | -21.1708
-4 | -0.0984 | 0.00706 | -0.0663 | -13.9377
-3.5 | -0.0422 | 0.0069 | -0.0666 | -6.1159
-3 | 0.014 | 0.0067 | -0.0669 | 2.0896
-2.5 | 0.0704 | 0.00655 | -0.0673 | 10.7481
-2 | 0.1265 | 0.00639 | -0.0676 | 19.7966
-1.5 | 0.1805 | 0.00604 | -0.0675 | 29.8841
-1 | 0.2326 | 0.00543 | -0.0673 | 42.8361
-0.5 | 0.2825 | 0.00469 | -0.0667 | 60.2345
0 | 0.3372 | 0.00444 | -0.0668 | 75.9459
0.5 | 0.3918 | 0.00425 | -0.0669 | 92.1882
1 | 0.4482 | 0.00419 | -0.0673 | 106.969
1.5 | 0.5061 | 0.00417 | -0.068 | 121.3669
2 | 0.5635 | 0.00419 | -0.0686 | 134.4869
2.5 | 0.6205 | 0.00424 | -0.0691 | 146.3443
3 | 0.6781 | 0.00425 | -0.0698 | 159.5529
3.5 | 0.7346 | 0.00434 | -0.0703 | 169.2627
4 | 0.7896 | 0.00448 | -0.0706 | 176.25
4.5 | 0.8397 | 0.00488 | -0.0699 | 172.0697
5 | 0.8811 | 0.00571 | -0.0677 | 154.3082
5.5 | 0.9168 | 0.00672 | -0.0645 | 136.4286
6 | 0.9509 | 0.00763 | -0.0609 | 124.6265
6.5 | 0.9781 | 0.00856 | -0.0561 | 114.264
7.5 | 1.0941 | 0.0105 | -0.0605 | 104.2
8 | 1.1069 | 0.01114 | -0.0527 | 99.3627
8.5 | 1.138 | 0.01193 | -0.0493 | 95.3898
9 | 1.1719 | 0.01282 | -0.0468 | 91.4119
9.5 | 1.2067 | 0.01384 | -0.0448 | 87.1893
10 | 1.2409 | 0.01501 | -0.043 | 82.6716
10.5 | 1.2759 | 0.01621 | -0.0416 | 78.7107
11 | 1.3076 | 0.01769 | -0.0399 | 73.9175
11.5 | 1.3398 | 0.01917 | -0.0385 | 69.8905
12 | 1.3712 | 0.02072 | -0.037 | 66.1776
12.5 | 1.3983 | 0.02257 | -0.0353 | 61.9539
13 | 1.4256 | 0.02443 | -0.0337 | 58.3545
13.5 | 1.4517 | 0.02639 | -0.0321 | 55.0095
14 | 1.4737 | 0.02869 | -0.0303 | 51.3663
14.5 | 1.4967 | 0.031 | -0.0288 | 48.2806
15 | 1.5197 | 0.03339 | -0.0274 | 45.5136
15.5 | 1.5399 | 0.03603 | -0.026 | 42.7394
16 | 1.557 | 0.03903 | -0.0246 | 39.8924
16.5 | 1.573 | 0.04217 | -0.0232 | 37.3014
17 | 1.5909 | 0.04522 | -0.0222 | 35.1813
17.5 | 1.6063 | 0.04855 | -0.0212 | 33.0855
18 | 1.6205 | 0.05203 | -0.0203 | 31.1455
18.5 | 1.6317 | 0.05591 | -0.0195 | 29.1844
19 | 1.6381 | 0.06033 | -0.0188 | 27.1523
19.5 | 1.638 | 0.06555 | -0.0181 | 24.9886
20 | 1.6424 | 0.07043 | -0.0178 | 23.3196

## 67. Re 4M Mach 0.10 (1)
BIGFOIL.COM POLAR EXPORT
GA 40A415
GA 40A415 |  |  |  | Cl Max: | 1.518 | at alpha= | 13 | deg
JavaFoil+Calcfoil stall+Eppler ext transition |  |  |  | L/D Max: | 176.63 | at alpha= | 5.5 | deg
Re: | 4000000 |  |  | Cd Min: | 0.00457 | at alpha= | 0 | deg
Mach: | 0.1 |  |  | Cl=0 at alpha= | -3.0246 | deg
|  |  |  | @ Cl=0.1, Cd= | 0.0064274
|  |  |  | @ Cl=0.4, Cd= | 0.0045826
|  |  |  | @ Cl=0.6, Cd= | 0.0047032
alpha (deg) | Cl | Cd | Cm | Cl/Cd
-16 | -0.5 | 0.11371 | -0.017 | -4.394
-15.5 | -0.514 | 0.10813 | -0.018 | -4.75
-15 | -0.527 | 0.1013 | -0.018 | -5.202
-14.5 | -0.539 | 0.09496 | -0.019 | -5.676
-14 | -0.549 | 0.08973 | -0.02 | -6.118
-13.5 | -0.556 | 0.08565 | -0.021 | -6.495
-13 | -0.562 | 0.08044 | -0.021 | -6.985
-12.5 | -0.567 | 0.07381 | -0.023 | -7.682
-12 | -0.569 | 0.06781 | -0.025 | -8.389
-11.5 | -0.566 | 0.06339 | -0.026 | -8.929
-11 | -0.65 | 0.0157 | -0.041 | -41.374
-10.5 | -0.65 | 0.01261 | -0.043 | -51.566
-10 | -0.64 | 0.01087 | -0.044 | -58.903
-9.5 | -0.621 | 0.01032 | -0.046 | -60.157
-9 | -0.594 | 0.0099 | -0.047 | -59.961
-8.5 | -0.562 | 0.009 | -0.048 | -62.39
-8 | -0.525 | 0.00867 | -0.049 | -60.581
-7.5 | -0.485 | 0.00879 | -0.05 | -55.177
-7 | -0.44 | 0.00816 | -0.051 | -53.986
-6.5 | -0.393 | 0.00826 | -0.052 | -47.578
-6 | -0.342 | 0.00761 | -0.053 | -44.979
-5.5 | -0.289 | 0.00771 | -0.054 | -37.469
-5 | -0.233 | 0.00757 | -0.055 | -30.804
-4.5 | -0.176 | 0.0073 | -0.057 | -24.135
-4 | -0.117 | 0.00705 | -0.058 | -16.669
-3.5 | -0.058 | 0.00674 | -0.059 | -8.571
-3 | 0.003 | 0.00663 | -0.06 | 0.411
-2.5 | 0.064 | 0.00651 | -0.061 | 9.787
-2 | 0.125 | 0.00637 | -0.062 | 19.617
-1.5 | 0.186 | 0.00628 | -0.063 | 29.697
-1 | 0.248 | 0.00462 | -0.064 | 53.726
-0.5 | 0.31 | 0.00462 | -0.065 | 66.975
0 | 0.374 | 0.00457 | -0.066 | 81.835
0.5 | 0.436 | 0.0046 | -0.068 | 94.636
1 | 0.498 | 0.00462 | -0.069 | 107.691
1.5 | 0.559 | 0.00469 | -0.07 | 119.378
2 | 0.621 | 0.00471 | -0.071 | 131.943
2.5 | 0.683 | 0.0049 | -0.072 | 139.267
3 | 0.745 | 0.00496 | -0.073 | 150.185
3.5 | 0.807 | 0.00501 | -0.074 | 160.946
4 | 0.865 | 0.00503 | -0.075 | 172.042
4.5 | 0.925 | 0.00536 | -0.076 | 172.539
5 | 0.984 | 0.00568 | -0.078 | 173.21
5.5 | 1.042 | 0.0059 | -0.079 | 176.63
6 | 1.099 | 0.00675 | -0.08 | 162.796
6.5 | 1.154 | 0.00836 | -0.081 | 138.022
7 | 1.207 | 0.01213 | -0.082 | 99.56
7.5 | 1.258 | 0.0128 | -0.083 | 98.314
8 | 1.279 | 0.01369 | -0.082 | 93.418
8.5 | 1.321 | 0.01449 | -0.083 | 91.147
9 | 1.359 | 0.01551 | -0.084 | 87.617
9.5 | 1.394 | 0.01631 | -0.085 | 85.474
10 | 1.425 | 0.01722 | -0.085 | 82.714
10.5 | 1.452 | 0.01813 | -0.086 | 80.064
11 | 1.474 | 0.01927 | -0.087 | 76.498
11.5 | 1.492 | 0.02007 | -0.088 | 74.321
12 | 1.505 | 0.02121 | -0.088 | 70.947
12.5 | 1.513 | 0.02256 | -0.089 | 67.094
13 | 1.518 | 0.02379 | -0.09 | 63.815
13.5 | 1.517 | 0.0255 | -0.091 | 59.486
14 | 1.512 | 0.02708 | -0.091 | 55.821
14.5 | 1.502 | 0.02872 | -0.092 | 52.302
15 | 1.488 | 0.03084 | -0.093 | 48.244
15.5 | 1.458 | 0.03275 | -0.093 | 44.533
16 | 1.423 | 0.03499 | -0.094 | 40.676
16.5 | 1.384 | 0.03757 | -0.094 | 36.835
17 | 1.341 | 0.04057 | -0.095 | 33.047
17.5 | 1.294 | 0.04429 | -0.095 | 29.206
18 | 1.246 | 0.04752 | -0.096 | 26.212

## 68. Re 4M Mach 0.10 (2)
BIGFOIL.COM POLAR EXPORT
GA 40A415
GA 40A415 |  |  |  | Cl Max: | 1.6313 | at alpha= | 20 | deg
XFOIL ncrit=9 |  |  |  | L/D Max: | 176.949 | at alpha= | 4 | deg
Re: | 4000000 |  |  | Cd Min: | 0.07386 | at alpha= | 20 | deg
Mach: | 0.1 |  |  | Cl=0 at alpha= | -3.1263 | deg
|  |  |  | @ Cl=0.1, Cd= | 0.0064827
|  |  |  | @ Cl=0.4, Cd= | 0.0042627
|  |  |  | @ Cl=0.6, Cd= | 0.0042231
alpha (deg) | Cl | Cd | Cm | Cl/Cd
-17 | -0.9679 | 0.04616 | -0.107 | -20.9684
-16.5 | -0.9566 | 0.04236 | -0.1081 | -22.5826
-16 | -0.9956 | 0.03416 | -0.1094 | -29.1452
-15.5 | -1.0171 | 0.02892 | -0.1074 | -35.1694
-15 | -1.0306 | 0.02503 | -0.1034 | -41.1746
-14 | -1.0193 | 0.0207 | -0.0935 | -49.2415
-13.5 | -1.0023 | 0.01944 | -0.0882 | -51.5586
-13 | -0.9786 | 0.01832 | -0.0836 | -53.417
-12.5 | -0.9475 | 0.01695 | -0.0803 | -55.8997
-12 | -0.9087 | 0.01594 | -0.078 | -57.0075
-11.5 | -0.8678 | 0.01492 | -0.0759 | -58.1635
-11 | -0.8343 | 0.01309 | -0.0727 | -63.7357
-10.5 | -0.7896 | 0.01214 | -0.0711 | -65.0412
-10 | -0.7409 | 0.01149 | -0.0701 | -64.4822
-9.5 | -0.6911 | 0.01092 | -0.0692 | -63.2875
-9 | -0.6397 | 0.01042 | -0.0686 | -61.3916
-8 | -0.535 | 0.00957 | -0.0676 | -55.9039
-7.5 | -0.4834 | 0.00903 | -0.067 | -53.5327
-7 | -0.4302 | 0.00864 | -0.0666 | -49.7917
-6.5 | -0.3757 | 0.0083 | -0.0665 | -45.2651
-6 | -0.3213 | 0.008 | -0.0663 | -40.1625
-5.5 | -0.2663 | 0.00774 | -0.0663 | -34.4057
-5 | -0.2106 | 0.00747 | -0.0664 | -28.1928
-4.5 | -0.1546 | 0.00728 | -0.0666 | -21.2363
-4 | -0.0989 | 0.00708 | -0.0667 | -13.9689
-3.5 | -0.0423 | 0.00691 | -0.067 | -6.1216
-3 | 0.0143 | 0.00671 | -0.0673 | 2.1311
-2.5 | 0.071 | 0.00656 | -0.0677 | 10.8232
-2 | 0.1273 | 0.00641 | -0.068 | 19.8596
-1.5 | 0.1819 | 0.00606 | -0.068 | 30.0165
-1 | 0.2343 | 0.00546 | -0.0677 | 42.9121
-0.5 | 0.2843 | 0.0047 | -0.0671 | 60.4894
0 | 0.3393 | 0.00445 | -0.0672 | 76.2472
0.5 | 0.3941 | 0.00427 | -0.0673 | 92.2951
1 | 0.451 | 0.0042 | -0.0677 | 107.381
1.5 | 0.5092 | 0.00418 | -0.0684 | 121.8182
2 | 0.5669 | 0.0042 | -0.069 | 134.9762
2.5 | 0.6243 | 0.00424 | -0.0695 | 147.2406
3 | 0.6822 | 0.00427 | -0.0702 | 159.7658
3.5 | 0.7391 | 0.00435 | -0.0707 | 169.908
4 | 0.7945 | 0.00449 | -0.0709 | 176.9488
4.5 | 0.8448 | 0.00489 | -0.0702 | 172.7607
5 | 0.8861 | 0.00574 | -0.0679 | 154.3728
5.5 | 0.9212 | 0.00677 | -0.0645 | 136.0709
6 | 0.9546 | 0.0077 | -0.0607 | 123.974
6.5 | 0.9807 | 0.00864 | -0.0556 | 113.5069
7 | 1.0024 | 0.0093 | -0.0494 | 107.7849
8 | 1.1074 | 0.0113 | -0.0516 | 98
8.5 | 1.1391 | 0.01216 | -0.0484 | 93.676
9 | 1.1738 | 0.01309 | -0.0461 | 89.6715
9.5 | 1.2085 | 0.0142 | -0.0441 | 85.1056
10 | 1.2431 | 0.01541 | -0.0424 | 80.6684
10.5 | 1.2778 | 0.0167 | -0.0408 | 76.515
11 | 1.3088 | 0.01827 | -0.0391 | 71.6366
11.5 | 1.3415 | 0.01978 | -0.0376 | 67.821
12 | 1.372 | 0.02144 | -0.036 | 63.9925
12.5 | 1.3978 | 0.02344 | -0.0341 | 59.6331
13 | 1.4259 | 0.02529 | -0.0325 | 56.382
13.5 | 1.4511 | 0.02738 | -0.0308 | 52.9985
14 | 1.4719 | 0.02986 | -0.0289 | 49.2934
14.5 | 1.4963 | 0.03216 | -0.0274 | 46.5267
15 | 1.5187 | 0.03466 | -0.026 | 43.8171
15.5 | 1.5383 | 0.03744 | -0.0245 | 41.0871
16 | 1.5537 | 0.04067 | -0.0229 | 38.2026
16.5 | 1.5721 | 0.04369 | -0.0217 | 35.9831
17 | 1.589 | 0.04695 | -0.0206 | 33.8445
17.5 | 1.6023 | 0.05056 | -0.0195 | 31.6911
18 | 1.615 | 0.05434 | -0.0186 | 29.7203
18.5 | 1.6243 | 0.05853 | -0.0178 | 27.7516
19 | 1.6275 | 0.06341 | -0.0171 | 25.6663
19.5 | 1.6283 | 0.06873 | -0.0166 | 23.6913
20 | 1.6313 | 0.07386 | -0.0164 | 22.0864

## 69. Re 4M Mach 0.25 (1)
BIGFOIL.COM POLAR EXPORT
GA 40A415
GA 40A415 |  |  |  | Cl Max: | 1.459 | at alpha= | 11.5 | deg
JavaFoil+Calcfoil stall+Eppler ext transition |  |  |  | L/D Max: | 175.876 | at alpha= | 5.5 | deg
Re: | 4000000 |  |  | Cd Min: | 0.0046 | at alpha= | 0 | deg
Mach: | 0.25 |  |  | Cl=0 at alpha= | -3.0242 | deg
|  |  |  | @ Cl=0.1, Cd= | 0.0065011
|  |  |  | @ Cl=0.4, Cd= | 0.004605
|  |  |  | @ Cl=0.6, Cd= | 0.0047517
alpha (deg) | Cl | Cd | Cm | Cl/Cd
-14 | -0.302 | 0.09611 | -0.019 | -3.146
-13.5 | -0.342 | 0.09084 | -0.019 | -3.765
-13 | -0.377 | 0.0861 | -0.02 | -4.38
-12.5 | -0.408 | 0.08035 | -0.021 | -5.077
-12 | -0.433 | 0.07599 | -0.022 | -5.703
-11.5 | -0.453 | 0.07219 | -0.022 | -6.272
-11 | -0.468 | 0.06666 | -0.024 | -7.025
-10.5 | -0.476 | 0.06307 | -0.025 | -7.549
-10 | -0.478 | 0.05881 | -0.026 | -8.126
-9.5 | -0.476 | 0.05363 | -0.028 | -8.874
-9 | -0.564 | 0.01034 | -0.048 | -54.605
-8.5 | -0.543 | 0.00936 | -0.049 | -58.04
-8 | -0.515 | 0.00889 | -0.05 | -58.005
-7.5 | -0.481 | 0.00909 | -0.051 | -52.938
-7 | -0.441 | 0.00878 | -0.052 | -50.215
-6.5 | -0.396 | 0.00849 | -0.054 | -46.648
-6 | -0.347 | 0.00778 | -0.055 | -44.602
-5.5 | -0.294 | 0.00745 | -0.056 | -39.43
-5 | -0.238 | 0.00761 | -0.057 | -31.282
-4.5 | -0.18 | 0.00748 | -0.058 | -24.087
-4 | -0.12 | 0.00707 | -0.059 | -17.034
-3.5 | -0.059 | 0.00686 | -0.06 | -8.634
-3 | 0.003 | 0.00671 | -0.061 | 0.417
-2.5 | 0.065 | 0.00659 | -0.063 | 9.924
-2 | 0.128 | 0.00643 | -0.064 | 19.98
-1.5 | 0.192 | 0.00633 | -0.065 | 30.274
-1 | 0.255 | 0.0047 | -0.066 | 54.236
-0.5 | 0.318 | 0.00464 | -0.067 | 68.51
0 | 0.384 | 0.0046 | -0.068 | 83.558
0.5 | 0.448 | 0.00462 | -0.069 | 96.865
1 | 0.511 | 0.0047 | -0.071 | 108.71
1.5 | 0.575 | 0.00472 | -0.072 | 121.704
2 | 0.638 | 0.0048 | -0.073 | 133.13
2.5 | 0.702 | 0.00495 | -0.074 | 141.726
3 | 0.765 | 0.00504 | -0.075 | 151.896
3.5 | 0.829 | 0.00508 | -0.076 | 163.092
4 | 0.888 | 0.00513 | -0.077 | 173.258
4.5 | 0.95 | 0.00551 | -0.079 | 172.286
5 | 1.01 | 0.00586 | -0.08 | 172.474
5.5 | 1.07 | 0.00608 | -0.081 | 175.876
6 | 1.128 | 0.00711 | -0.082 | 158.606
6.5 | 1.183 | 0.01211 | -0.083 | 97.727
7 | 1.211 | 0.01315 | -0.082 | 92.085
7.5 | 1.258 | 0.01382 | -0.083 | 91.036
8 | 1.301 | 0.01455 | -0.084 | 89.42
8.5 | 1.339 | 0.01578 | -0.085 | 84.848
9 | 1.374 | 0.01663 | -0.086 | 82.61
9.5 | 1.403 | 0.01756 | -0.087 | 79.896
10 | 1.427 | 0.01862 | -0.087 | 76.625
10.5 | 1.445 | 0.01972 | -0.088 | 73.257
11 | 1.455 | 0.02109 | -0.089 | 69.001
11.5 | 1.459 | 0.02218 | -0.09 | 65.779
12 | 1.457 | 0.02346 | -0.09 | 62.083
12.5 | 1.446 | 0.02515 | -0.091 | 57.49
13 | 1.428 | 0.02678 | -0.092 | 53.325
13.5 | 1.401 | 0.02869 | -0.092 | 48.849
14 | 1.367 | 0.03076 | -0.093 | 44.45
14.5 | 1.325 | 0.03332 | -0.094 | 39.769
15 | 1.275 | 0.03608 | -0.094 | 35.345
15.5 | 1.199 | 0.03959 | -0.095 | 30.284
16 | 1.113 | 0.04374 | -0.095 | 25.45
16.5 | 1.016 | 0.0507 | -0.094 | 20.045

## 70. Re 4M Mach 0.25 (2)
BIGFOIL.COM POLAR EXPORT
GA 40A415
GA 40A415 |  |  |  | Cl Max: | 1.5763 | at alpha= | 18 | deg
XFOIL ncrit=9 |  |  |  | L/D Max: | 180.549 | at alpha= | 4 | deg
Re: | 4000000 |  |  | Cd Min: | 0.15343 | at alpha= | -15.5 | deg
Mach: | 0.25 |  |  | Cl=0 at alpha= | -3.1336 | deg
|  |  |  | @ Cl=0.1, Cd= | 0.0065676
|  |  |  | @ Cl=0.4, Cd= | 0.004345
|  |  |  | @ Cl=0.6, Cd= | 0.0042772
alpha (deg) | Cl | Cd | Cm | Cl/Cd
-15.5 | -0.3238 | 0.15343 | -0.0546 | -2.1104
-13.5 | -0.3624 | 0.10426 | -0.076 | -3.4759
-13 | -0.3043 | 0.10798 | -0.0754 | -2.8181
-12.5 | -0.7305 | 0.03308 | -0.1132 | -22.0828
-12 | -0.7363 | 0.02958 | -0.1096 | -24.8918
-11.5 | -0.7915 | 0.02377 | -0.0986 | -33.2983
-10.5 | -0.7927 | 0.0155 | -0.0838 | -51.1419
-10 | -0.7519 | 0.01391 | -0.0807 | -54.0546
-9.5 | -0.7068 | 0.01257 | -0.0782 | -56.2291
-9 | -0.6571 | 0.01163 | -0.0762 | -56.5004
-8.5 | -0.605 | 0.01089 | -0.0747 | -55.5556
-8 | -0.552 | 0.01021 | -0.0734 | -54.0646
-7 | -0.4436 | 0.00906 | -0.0712 | -48.9625
-6.5 | -0.3881 | 0.0086 | -0.0705 | -45.1279
-6 | -0.3316 | 0.00828 | -0.07 | -40.0483
-5.5 | -0.2747 | 0.0079 | -0.0696 | -34.7722
-5 | -0.2169 | 0.00764 | -0.0695 | -28.3901
-4.5 | -0.1595 | 0.00739 | -0.0694 | -21.5832
-4 | -0.1011 | 0.00722 | -0.0695 | -14.0028
-3.5 | -0.0428 | 0.00697 | -0.0696 | -6.1406
-3 | 0.0156 | 0.00679 | -0.0697 | 2.2975
-2.5 | 0.074 | 0.00663 | -0.07 | 11.1614
-2 | 0.1323 | 0.00649 | -0.0702 | 20.3852
-1.5 | 0.1895 | 0.00615 | -0.0703 | 30.813
-1 | 0.2435 | 0.00556 | -0.07 | 43.795
-0.5 | 0.2942 | 0.00478 | -0.0692 | 61.5481
0 | 0.3503 | 0.00452 | -0.0692 | 77.5
0.5 | 0.4071 | 0.00432 | -0.0692 | 94.2361
1 | 0.4662 | 0.00424 | -0.0697 | 109.9528
1.5 | 0.5262 | 0.00423 | -0.0704 | 124.3972
2 | 0.5856 | 0.00427 | -0.0709 | 137.1429
2.5 | 0.6454 | 0.0043 | -0.0716 | 150.093
3 | 0.7052 | 0.00434 | -0.0722 | 162.4885
3.5 | 0.7642 | 0.00441 | -0.0726 | 173.288
4 | 0.8215 | 0.00455 | -0.0728 | 180.5495
4.5 | 0.8732 | 0.00497 | -0.0719 | 175.6942
5 | 0.9136 | 0.00588 | -0.0689 | 155.3741
5.5 | 0.9452 | 0.00703 | -0.0644 | 134.4523
6 | 0.9745 | 0.00801 | -0.0594 | 121.6604
6.5 | 0.9896 | 0.00895 | -0.0515 | 110.5698
7 | 1.026 | 0.01008 | -0.0489 | 101.7857
7.5 | 1.0818 | 0.01136 | -0.0507 | 95.2289
8 | 1.1119 | 0.01251 | -0.0471 | 88.8809
8.5 | 1.1464 | 0.01372 | -0.0445 | 83.5569
9 | 1.1835 | 0.01496 | -0.0426 | 79.111
9.5 | 1.2171 | 0.0165 | -0.0405 | 73.7636
10 | 1.253 | 0.01796 | -0.0387 | 69.7661
10.5 | 1.2854 | 0.01968 | -0.0367 | 65.315
11 | 1.316 | 0.02154 | -0.0346 | 61.0956
11.5 | 1.3468 | 0.02342 | -0.0327 | 57.5064
12 | 1.3725 | 0.02566 | -0.0304 | 53.4879
12.5 | 1.4 | 0.02784 | -0.0283 | 50.2874
13 | 1.425 | 0.03027 | -0.0263 | 47.0763
13.5 | 1.4475 | 0.033 | -0.0242 | 43.8636
14 | 1.4713 | 0.03569 | -0.0223 | 41.2244
14.5 | 1.4924 | 0.03869 | -0.0204 | 38.5733
15 | 1.5097 | 0.04207 | -0.0185 | 35.8854
15.5 | 1.5268 | 0.04556 | -0.0168 | 33.5119
16 | 1.543 | 0.04925 | -0.0153 | 31.3299
16.5 | 1.5543 | 0.05345 | -0.0138 | 29.0795
17 | 1.566 | 0.05777 | -0.0125 | 27.1075
17.5 | 1.5722 | 0.06267 | -0.0114 | 25.087
18 | 1.5763 | 0.06798 | -0.0106 | 23.1877
18.5 | 1.5661 | 0.07495 | -0.0102 | 20.8953
19 | 1.5643 | 0.08124 | -0.0102 | 19.2553
19.5 | 1.5559 | 0.08847 | -0.0106 | 17.5868
20 | 1.5457 | 0.09605 | -0.0116 | 16.0927

## 71. Re 4M Mach 0.50 (1)
BIGFOIL.COM POLAR EXPORT
GA 40A415
GA 40A415 |  |  |  | Cl Max: | 1.332 | at alpha= | 8 | deg
JavaFoil+Calcfoil stall+Eppler ext transition |  |  |  | L/D Max: | 177.995 | at alpha= | 4.5 | deg
Re: | 4000000 |  |  | Cd Min: | 0.00484 | at alpha= | 0 | deg
Mach: | 0.5 |  |  | Cl=0 at alpha= | -3.0217 | deg
|  |  |  | @ Cl=0.1, Cd= | 0.0068306
|  |  |  | @ Cl=0.4, Cd= | 0.0048481
|  |  |  | @ Cl=0.6, Cd= | 0.0050255
alpha (deg) | Cl | Cd | Cm | Cl/Cd
-20 | -0.947 | 0.16632 | -0.018 | -5.693
-19.5 | -0.92 | 0.1584 | -0.018 | -5.807
-19 | -0.893 | 0.15376 | -0.019 | -5.808
-18.5 | -0.868 | 0.15346 | -0.02 | -5.655
-18 | -0.84 | 0.14471 | -0.02 | -5.808
-17.5 | -0.812 | 0.14109 | -0.02 | -5.758
-17 | -0.784 | 0.13466 | -0.021 | -5.822
-16.5 | -0.755 | 0.12877 | -0.02 | -5.861
-16 | -0.727 | 0.12691 | -0.021 | -5.729
-15.5 | -0.699 | 0.12104 | -0.021 | -5.778
-15 | -0.672 | 0.11943 | -0.022 | -5.626
-14.5 | -0.644 | 0.11185 | -0.022 | -5.76
-14 | -0.617 | 0.10638 | -0.023 | -5.798
-13.5 | -0.59 | 0.10641 | -0.024 | -5.541
-13 | -0.561 | 0.09875 | -0.024 | -5.686
-12.5 | -0.532 | 0.09319 | -0.022 | -5.706
-12 | -0.504 | 0.08425 | -0.023 | -5.985
-11.5 | -0.476 | 0.08564 | -0.023 | -5.562
-11 | -0.449 | 0.08303 | -0.024 | -5.403
-10.5 | -0.421 | 0.0797 | -0.024 | -5.281
-10 | -0.393 | 0.07701 | -0.025 | -5.103
-9.5 | -0.365 | 0.05895 | -0.026 | -6.196
-9 | -0.337 | 0.05993 | -0.025 | -5.621
-8.5 | -0.309 | 0.05367 | -0.026 | -5.759
-8 | -0.283 | 0.04837 | -0.031 | -5.841
-7.5 | -0.254 | 0.04641 | -0.031 | -5.473
-7 | -0.225 | 0.0467 | -0.027 | -4.809
-6.5 | -0.197 | 0.04335 | -0.029 | -4.535
-6 | -0.228 | 0.03929 | -0.033 | -5.815
-5.5 | -0.291 | 0.00876 | -0.062 | -33.277
-5 | -0.25 | 0.00833 | -0.064 | -30.029
-4.5 | -0.195 | 0.00816 | -0.065 | -23.849
-4 | -0.132 | 0.0078 | -0.066 | -16.924
-3.5 | -0.066 | 0.00752 | -0.067 | -8.707
-3 | 0.003 | 0.00704 | -0.069 | 0.442
-2.5 | 0.073 | 0.0069 | -0.07 | 10.573
-2 | 0.143 | 0.00672 | -0.071 | 21.32
-1.5 | 0.214 | 0.00652 | -0.072 | 32.785
-1 | 0.285 | 0.0049 | -0.074 | 58.234
-0.5 | 0.356 | 0.00486 | -0.075 | 73.198
0 | 0.43 | 0.00484 | -0.076 | 88.701
0.5 | 0.501 | 0.00491 | -0.078 | 101.951
1 | 0.572 | 0.00499 | -0.079 | 114.46
1.5 | 0.643 | 0.00508 | -0.08 | 126.631
2 | 0.714 | 0.00516 | -0.081 | 138.336
2.5 | 0.785 | 0.0053 | -0.083 | 148.084
3 | 0.856 | 0.00542 | -0.084 | 157.897
3.5 | 0.927 | 0.00549 | -0.085 | 168.813
4 | 0.992 | 0.00561 | -0.086 | 176.873
4.5 | 1.059 | 0.00595 | -0.088 | 177.995
5 | 1.125 | 0.00669 | -0.089 | 168.005
5.5 | 1.188 | 0.0076 | -0.09 | 156.373
6 | 1.211 | 0.01481 | -0.089 | 81.779
6.5 | 1.259 | 0.01595 | -0.09 | 78.906
7 | 1.299 | 0.01702 | -0.091 | 76.317
7.5 | 1.325 | 0.01854 | -0.091 | 71.473
8 | 1.332 | 0.0202 | -0.092 | 65.951
8.5 | 1.302 | 0.02179 | -0.093 | 59.768
9 | 1.166 | 0.02349 | -0.094 | 49.609
9.5 | 0.837 | 0.02608 | -0.095 | 32.097
10 | 0.868 | 0.02738 | -0.096 | 31.7
10.5 | 0.899 | 0.02925 | -0.097 | 30.73
11 | 0.792 | 0.07792 | -0.052 | 10.163
11.5 | 0.818 | 0.08822 | -0.049 | 9.267
12 | 0.845 | 0.08999 | -0.05 | 9.391
12.5 | 0.873 | 0.0963 | -0.051 | 9.066
13 | 0.905 | 0.10188 | -0.058 | 8.88

## 72. Re 4M Mach 0.50 (2)
BIGFOIL.COM POLAR EXPORT
GA 40A415
GA 40A415 |  |  |  | Cl Max: | 1.3418 | at alpha= | 12 | deg
XFOIL ncrit=9 |  |  |  | L/D Max: | 193.614 | at alpha= | 4 | deg
Re: | 4000000 |  |  | Cd Min: | 0.23429 | at alpha= | -20 | deg
Mach: | 0.5 |  |  | Cl=0 at alpha= | -3.1654 | deg
|  |  |  | @ Cl=0.1, Cd= | 0.0068926
|  |  |  | @ Cl=0.4, Cd= | 0.0047526
|  |  |  | @ Cl=0.6, Cd= | 0.0045597
alpha (deg) | Cl | Cd | Cm | Cl/Cd
-20 | -0.4931 | 0.23429 | -0.0183 | -2.1047
-19.5 | -0.4736 | 0.22641 | -0.0226 | -2.0918
-19 | -0.4521 | 0.21969 | -0.027 | -2.0579
-18.5 | -0.43 | 0.213 | -0.0313 | -2.0188
-18 | -0.4088 | 0.20586 | -0.0356 | -1.9858
-17.5 | -0.3876 | 0.19818 | -0.0399 | -1.9558
-17 | -0.3676 | 0.19033 | -0.0441 | -1.9314
-16.5 | -0.3474 | 0.18286 | -0.0483 | -1.8998
-16 | -0.3287 | 0.1748 | -0.0525 | -1.8804
-15.5 | -0.3095 | 0.16717 | -0.0566 | -1.8514
-14.5 | -0.2736 | 0.15225 | -0.0646 | -1.797
-14 | -0.2543 | 0.14538 | -0.0684 | -1.7492
-13.5 | -0.2415 | 0.13643 | -0.0725 | -1.7701
-13 | -0.2283 | 0.12824 | -0.0766 | -1.7803
-12.5 | -0.2141 | 0.1209 | -0.0804 | -1.7709
-12 | -0.2044 | 0.11242 | -0.0846 | -1.8182
-11.5 | -0.1913 | 0.10528 | -0.0883 | -1.8171
-11 | -0.1886 | 0.09623 | -0.0926 | -1.9599
-10.5 | -0.1837 | 0.08804 | -0.0968 | -2.0866
-10 | -0.1763 | 0.08075 | -0.1006 | -2.1833
-9.5 | -0.1843 | 0.07128 | -0.1055 | -2.5856
-9 | -0.2079 | 0.05937 | -0.1127 | -3.5018
-8.5 | -0.2252 | 0.04788 | -0.1223 | -4.7034
-8 | -0.26 | 0.03989 | -0.1245 | -6.5179
-7.5 | -0.3057 | 0.03407 | -0.1179 | -8.9727
-7 | -0.3313 | 0.02799 | -0.1102 | -11.8364
-6.5 | -0.3446 | 0.02049 | -0.1021 | -16.818
-6 | -0.3386 | 0.01312 | -0.0943 | -25.8079
-5.5 | -0.2955 | 0.01011 | -0.0892 | -29.2285
-5 | -0.2397 | 0.00879 | -0.0857 | -27.2696
-4.5 | -0.1771 | 0.00808 | -0.0834 | -21.9183
-4 | -0.1109 | 0.00773 | -0.0822 | -14.3467
-3.5 | -0.0447 | 0.00745 | -0.0813 | -6
-3 | 0.0221 | 0.00715 | -0.0808 | 3.0909
-2.5 | 0.0892 | 0.00692 | -0.0806 | 12.8902
-2 | 0.1561 | 0.00675 | -0.0805 | 23.1259
-1.5 | 0.2222 | 0.00658 | -0.0805 | 33.769
-1 | 0.2845 | 0.00615 | -0.08 | 46.2602
-0.5 | 0.3404 | 0.00522 | -0.0787 | 65.2107
0 | 0.4016 | 0.00474 | -0.0781 | 84.7257
0.5 | 0.466 | 0.00453 | -0.0781 | 102.8698
1 | 0.5328 | 0.00452 | -0.0784 | 117.8761
1.5 | 0.6006 | 0.00456 | -0.0789 | 131.7105
2 | 0.6698 | 0.00458 | -0.0796 | 146.2445
2.5 | 0.7388 | 0.00461 | -0.0802 | 160.2603
3 | 0.8063 | 0.00471 | -0.0803 | 171.189
3.5 | 0.8759 | 0.00475 | -0.0808 | 184.4
4 | 0.9429 | 0.00487 | -0.0806 | 193.614
4.5 | 0.9995 | 0.00533 | -0.0783 | 187.5235
5 | 1.0278 | 0.00655 | -0.0711 | 156.916
5.5 | 1.0203 | 0.008 | -0.0573 | 127.5375
6 | 1.0071 | 0.00964 | -0.0436 | 104.471
6.5 | 0.991 | 0.01215 | -0.032 | 81.5638
7.5 | 1.0981 | 0.01952 | -0.0398 | 56.2551
8 | 1.1307 | 0.02179 | -0.0365 | 51.8908
8.5 | 1.1626 | 0.02417 | -0.0332 | 48.101
9 | 1.1949 | 0.0266 | -0.0299 | 44.9211
9.5 | 1.2254 | 0.02933 | -0.0266 | 41.7797
10 | 1.2565 | 0.03212 | -0.0234 | 39.1189
10.5 | 1.284 | 0.03529 | -0.02 | 36.3842
11 | 1.3099 | 0.03868 | -0.0166 | 33.865
11.5 | 1.3305 | 0.04261 | -0.0132 | 31.2251
12 | 1.3418 | 0.04735 | -0.0096 | 28.3379
12.5 | 1.3409 | 0.05321 | -0.0061 | 25.2002
13 | 1.3336 | 0.0598 | -0.0031 | 22.301
13.5 | 1.3182 | 0.06735 | -0.0007 | 19.5724
14 | 1.2965 | 0.07591 | 0.0005 | 17.0794
14.5 | 1.2616 | 0.08635 | 0 | 14.6103
15 | 1.2264 | 0.09756 | -0.0021 | 12.5707
15.5 | 1.1906 | 0.10963 | -0.0059 | 10.8602
16 | 1.1575 | 0.12215 | -0.011 | 9.4761
16.5 | 1.127 | 0.13506 | -0.0173 | 8.3444
17 | 1.1008 | 0.14828 | -0.0244 | 7.4238

## 73. Re 5M Mach 0.00 (1)
BIGFOIL.COM POLAR EXPORT
GA 40A415
GA 40A415 |  |  |  | Cl Max: | 1.534 | at alpha= | 13.5 | deg
JavaFoil+Calcfoil stall+Eppler ext transition |  |  |  | L/D Max: | 174.437 | at alpha= | 4 | deg
Re: | 5000000 |  |  | Cd Min: | 0.00444 | at alpha= | -0.5 | deg
Mach: | 0 |  |  | Cl=0 at alpha= | -3.025 | deg
|  |  |  | @ Cl=0.1, Cd= | 0.0061512
|  |  |  | @ Cl=0.4, Cd= | 0.0045016
|  |  |  | @ Cl=0.6, Cd= | 0.0046482
alpha (deg) | Cl | Cd | Cm | Cl/Cd
-16 | -0.539 | 0.11006 | -0.018 | -4.898
-15.5 | -0.551 | 0.1037 | -0.018 | -5.31
-15 | -0.561 | 0.09837 | -0.019 | -5.699
-14.5 | -0.571 | 0.09124 | -0.021 | -6.255
-14 | -0.578 | 0.08554 | -0.022 | -6.76
-13.5 | -0.583 | 0.0816 | -0.022 | -7.139
-13 | -0.586 | 0.07633 | -0.023 | -7.672
-12.5 | -0.595 | 0.06431 | -0.027 | -9.247
-12 | -0.658 | 0.02346 | -0.037 | -28.025
-11.5 | -0.672 | 0.01542 | -0.04 | -43.621
-11 | -0.679 | 0.01173 | -0.042 | -57.839
-10.5 | -0.67 | 0.01068 | -0.043 | -62.691
-10 | -0.651 | 0.01026 | -0.045 | -63.413
-9.5 | -0.626 | 0.00939 | -0.046 | -66.65
-9 | -0.597 | 0.00895 | -0.047 | -66.719
-8.5 | -0.564 | 0.0086 | -0.048 | -65.535
-8 | -0.526 | 0.00832 | -0.049 | -63.198
-7.5 | -0.485 | 0.00846 | -0.05 | -57.307
-7 | -0.44 | 0.00818 | -0.051 | -53.803
-6.5 | -0.392 | 0.00758 | -0.052 | -51.711
-6 | -0.341 | 0.00766 | -0.053 | -44.519
-5.5 | -0.288 | 0.00742 | -0.054 | -38.783
-5 | -0.232 | 0.00725 | -0.055 | -32.054
-4.5 | -0.175 | 0.00703 | -0.056 | -24.934
-4 | -0.117 | 0.00675 | -0.057 | -17.318
-3.5 | -0.057 | 0.00648 | -0.058 | -8.87
-3 | 0.003 | 0.00634 | -0.06 | 0.427
-2.5 | 0.063 | 0.00623 | -0.061 | 10.172
-2 | 0.124 | 0.0061 | -0.062 | 20.403
-1.5 | 0.186 | 0.00601 | -0.063 | 30.892
-1 | 0.247 | 0.00449 | -0.064 | 55.003
-0.5 | 0.308 | 0.00444 | -0.065 | 69.423
0 | 0.372 | 0.00447 | -0.066 | 83.303
0.5 | 0.434 | 0.00454 | -0.067 | 95.541
1 | 0.495 | 0.00458 | -0.068 | 108.175
1.5 | 0.557 | 0.00462 | -0.069 | 120.604
2 | 0.618 | 0.00466 | -0.071 | 132.748
2.5 | 0.68 | 0.00474 | -0.072 | 143.394
3 | 0.741 | 0.00481 | -0.073 | 154
3.5 | 0.803 | 0.00488 | -0.074 | 164.382
4 | 0.861 | 0.00493 | -0.075 | 174.437
4.5 | 0.92 | 0.00543 | -0.076 | 169.403
5 | 0.979 | 0.00565 | -0.077 | 173.153
5.5 | 1.037 | 0.00643 | -0.078 | 161.43
6 | 1.094 | 0.0077 | -0.079 | 142.158
6.5 | 1.149 | 0.01106 | -0.08 | 103.85
7 | 1.202 | 0.01156 | -0.081 | 103.947
7.5 | 1.253 | 0.01221 | -0.083 | 102.588
8 | 1.302 | 0.01274 | -0.084 | 102.192
8.5 | 1.32 | 0.01374 | -0.083 | 96.106
9 | 1.359 | 0.01468 | -0.084 | 92.515
9.5 | 1.394 | 0.01549 | -0.084 | 90.036
10 | 1.426 | 0.01622 | -0.085 | 87.935
10.5 | 1.454 | 0.01695 | -0.086 | 85.829
11 | 1.478 | 0.01796 | -0.087 | 82.298
11.5 | 1.498 | 0.01917 | -0.088 | 78.152
12 | 1.513 | 0.01998 | -0.089 | 75.76
12.5 | 1.524 | 0.02112 | -0.089 | 72.167
13 | 1.531 | 0.0223 | -0.09 | 68.664
13.5 | 1.534 | 0.02374 | -0.09 | 64.587
14 | 1.532 | 0.02516 | -0.091 | 60.89
14.5 | 1.526 | 0.02668 | -0.092 | 57.193
15 | 1.515 | 0.0287 | -0.092 | 52.797
15.5 | 1.491 | 0.03034 | -0.093 | 49.135
16 | 1.462 | 0.03221 | -0.094 | 45.387
16.5 | 1.428 | 0.03465 | -0.094 | 41.205
17 | 1.391 | 0.03718 | -0.095 | 37.409
17.5 | 1.35 | 0.0402 | -0.095 | 33.592
18 | 1.309 | 0.04289 | -0.096 | 30.517
18.5 | 1.263 | 0.04678 | -0.096 | 27.01

## 74. Re 5M Mach 0.00 (2)
BIGFOIL.COM POLAR EXPORT
GA 40A415
GA 40A415 |  |  |  | Cl Max: | 1.6836 | at alpha= | 20 | deg
XFOIL ncrit=9 |  |  |  | L/D Max: | 177.995 | at alpha= | 3.5 | deg
Re: | 5000000 |  |  | Cd Min: | 0.06626 | at alpha= | 20 | deg
Mach: | 0 |  |  | Cl=0 at alpha= | -3.1223 | deg
|  |  |  | @ Cl=0.1, Cd= | 0.0062156
|  |  |  | @ Cl=0.4, Cd= | 0.0040608
|  |  |  | @ Cl=0.6, Cd= | 0.004012
alpha (deg) | Cl | Cd | Cm | Cl/Cd
-18.5 | -1.2339 | 0.04484 | -0.0836 | -27.5178
-18 | -1.1947 | 0.03649 | -0.0985 | -32.7405
-17.5 | -1.1559 | 0.0311 | -0.1084 | -37.1672
-17 | -1.1702 | 0.02686 | -0.1056 | -43.5666
-16.5 | -1.1532 | 0.025 | -0.1035 | -46.128
-16 | -1.1499 | 0.02251 | -0.0996 | -51.084
-15.5 | -1.141 | 0.02058 | -0.0952 | -55.4422
-15 | -1.1291 | 0.01901 | -0.0902 | -59.3951
-14.5 | -1.1103 | 0.01788 | -0.0852 | -62.0973
-14 | -1.0884 | 0.01682 | -0.0803 | -64.7087
-13.5 | -1.053 | 0.0159 | -0.0777 | -66.2264
-13 | -1.014 | 0.01505 | -0.0756 | -67.3754
-12.5 | -0.9731 | 0.01419 | -0.0737 | -68.5765
-12 | -0.9293 | 0.01345 | -0.0722 | -69.0929
-11.5 | -0.8837 | 0.01277 | -0.0709 | -69.2013
-11 | -0.8363 | 0.01217 | -0.0699 | -68.7182
-10.5 | -0.7894 | 0.01144 | -0.0688 | -69.0035
-10 | -0.7423 | 0.01068 | -0.0677 | -69.5037
-9.5 | -0.6927 | 0.0101 | -0.0669 | -68.5842
-9 | -0.6414 | 0.00968 | -0.0665 | -66.2603
-8.5 | -0.5891 | 0.00927 | -0.0662 | -63.5491
-8 | -0.5363 | 0.00892 | -0.0659 | -60.1233
-7.5 | -0.4827 | 0.0086 | -0.0658 | -56.1279
-7 | -0.4299 | 0.00816 | -0.0655 | -52.6838
-6.5 | -0.376 | 0.00787 | -0.0654 | -47.7764
-6 | -0.321 | 0.00763 | -0.0655 | -42.0708
-5.5 | -0.2661 | 0.00734 | -0.0655 | -36.2534
-5 | -0.2107 | 0.00713 | -0.0657 | -29.5512
-4.5 | -0.1552 | 0.00694 | -0.0659 | -22.3631
-4 | -0.0988 | 0.00676 | -0.0663 | -14.6154
-3.5 | -0.0426 | 0.00657 | -0.0666 | -6.484
-3 | 0.0138 | 0.00643 | -0.0669 | 2.1462
-2.5 | 0.07 | 0.0063 | -0.0672 | 11.1111
-2 | 0.1269 | 0.00614 | -0.0677 | 20.6678
-1.5 | 0.1822 | 0.00583 | -0.0679 | 31.2521
-1 | 0.2356 | 0.00538 | -0.0678 | 43.7918
-0.5 | 0.2866 | 0.00476 | -0.0674 | 60.2101
0 | 0.3392 | 0.00435 | -0.0672 | 77.977
0.5 | 0.3942 | 0.00407 | -0.0674 | 96.855
1 | 0.451 | 0.00398 | -0.0678 | 113.3166
1.5 | 0.5081 | 0.00398 | -0.0684 | 127.6633
2 | 0.5655 | 0.004 | -0.069 | 141.375
2.5 | 0.6231 | 0.00402 | -0.0697 | 155
3 | 0.68 | 0.00408 | -0.0702 | 166.6667
3.5 | 0.7369 | 0.00414 | -0.0708 | 177.9952
4 | 0.7886 | 0.00449 | -0.0704 | 175.6347
5 | 0.8729 | 0.00609 | -0.0663 | 143.3333
5.5 | 0.9114 | 0.00694 | -0.0636 | 131.3256
6 | 0.948 | 0.00774 | -0.0605 | 122.4806
6.5 | 0.9784 | 0.00859 | -0.0563 | 113.8999
7 | 1.0065 | 0.00922 | -0.0514 | 109.1649
7.5 | 1.0574 | 0.0099 | -0.0519 | 106.8081
8 | 1.1216 | 0.0107 | -0.0553 | 104.8224
8.5 | 1.1532 | 0.01138 | -0.0518 | 101.3357
9 | 1.1884 | 0.01213 | -0.0493 | 97.972
9.5 | 1.2232 | 0.01308 | -0.0471 | 93.5168
10 | 1.2596 | 0.01405 | -0.0455 | 89.6512
10.5 | 1.2934 | 0.01527 | -0.0438 | 84.702
11 | 1.3273 | 0.01657 | -0.0423 | 80.1026
11.5 | 1.361 | 0.01791 | -0.0409 | 75.9911
12 | 1.3913 | 0.01951 | -0.0393 | 71.3121
12.5 | 1.4204 | 0.0212 | -0.0376 | 67
13 | 1.4489 | 0.02296 | -0.0361 | 63.1054
13.5 | 1.4731 | 0.02502 | -0.0342 | 58.8769
14 | 1.4981 | 0.02706 | -0.0326 | 55.3622
14.5 | 1.5219 | 0.02924 | -0.031 | 52.0486
15 | 1.5436 | 0.03166 | -0.0294 | 48.7555
15.5 | 1.5621 | 0.03438 | -0.0278 | 45.4363
16 | 1.5833 | 0.03697 | -0.0265 | 42.8266
16.5 | 1.6024 | 0.03982 | -0.0253 | 40.2411
17 | 1.6191 | 0.04289 | -0.024 | 37.7501
17.5 | 1.6336 | 0.04626 | -0.0229 | 35.3134
18 | 1.647 | 0.04977 | -0.0219 | 33.0922
18.5 | 1.6546 | 0.05393 | -0.0208 | 30.6805
19 | 1.6659 | 0.05782 | -0.0201 | 28.8118
19.5 | 1.6763 | 0.06182 | -0.0196 | 27.1158
20 | 1.6836 | 0.06626 | -0.0192 | 25.409

## 75. Re 5M Mach 0.10 (1)
BIGFOIL.COM POLAR EXPORT
GA 40A415
GA 40A415 |  |  |  | Cl Max: | 1.521 | at alpha= | 13 | deg
JavaFoil+Calcfoil stall+Eppler ext transition |  |  |  | L/D Max: | 174.004 | at alpha= | 4 | deg
Re: | 5000000 |  |  | Cd Min: | 0.00444 | at alpha= | 0 | deg
Mach: | 0.1 |  |  | Cl=0 at alpha= | -3.0246 | deg
|  |  |  | @ Cl=0.1, Cd= | 0.0062074
|  |  |  | @ Cl=0.4, Cd= | 0.0044694
|  |  |  | @ Cl=0.6, Cd= | 0.0046332
alpha (deg) | Cl | Cd | Cm | Cl/Cd
-16 | -0.5 | 0.11126 | -0.018 | -4.498
-15.5 | -0.514 | 0.1062 | -0.018 | -4.844
-15 | -0.528 | 0.0995 | -0.019 | -5.304
-14.5 | -0.54 | 0.09348 | -0.02 | -5.774
-14 | -0.55 | 0.08783 | -0.021 | -6.266
-13.5 | -0.557 | 0.08376 | -0.021 | -6.655
-13 | -0.564 | 0.07807 | -0.023 | -7.225
-12.5 | -0.571 | 0.07017 | -0.025 | -8.131
-12 | -0.578 | 0.06024 | -0.028 | -9.597
-11.5 | -0.616 | 0.03123 | -0.036 | -19.712
-11 | -0.663 | 0.01237 | -0.042 | -53.597
-10.5 | -0.657 | 0.01104 | -0.043 | -59.513
-10 | -0.644 | 0.0104 | -0.045 | -61.887
-9.5 | -0.621 | 0.00945 | -0.046 | -65.71
-9 | -0.594 | 0.00902 | -0.047 | -65.853
-8.5 | -0.562 | 0.00867 | -0.048 | -64.791
-8 | -0.525 | 0.00831 | -0.049 | -63.24
-7.5 | -0.485 | 0.00842 | -0.05 | -57.613
-7 | -0.441 | 0.00816 | -0.051 | -53.976
-6.5 | -0.393 | 0.00765 | -0.052 | -51.343
-6 | -0.342 | 0.00773 | -0.053 | -44.246
-5.5 | -0.289 | 0.00751 | -0.054 | -38.465
-5 | -0.233 | 0.00724 | -0.055 | -32.25
-4.5 | -0.176 | 0.00706 | -0.057 | -24.925
-4 | -0.117 | 0.00681 | -0.058 | -17.254
-3.5 | -0.058 | 0.00654 | -0.059 | -8.828
-3 | 0.003 | 0.0064 | -0.06 | 0.426
-2.5 | 0.064 | 0.00629 | -0.061 | 10.134
-2 | 0.125 | 0.00615 | -0.062 | 20.333
-1.5 | 0.186 | 0.00605 | -0.063 | 30.8
-1 | 0.248 | 0.00447 | -0.064 | 55.589
-0.5 | 0.31 | 0.00447 | -0.065 | 69.29
0 | 0.374 | 0.00444 | -0.066 | 84.161
0.5 | 0.436 | 0.00451 | -0.068 | 96.597
1 | 0.498 | 0.00456 | -0.069 | 109.202
1.5 | 0.559 | 0.00462 | -0.07 | 121.006
2 | 0.621 | 0.00464 | -0.071 | 133.975
2.5 | 0.683 | 0.00477 | -0.072 | 143.201
3 | 0.745 | 0.0048 | -0.073 | 155.197
3.5 | 0.807 | 0.00488 | -0.074 | 165.321
4 | 0.865 | 0.00497 | -0.075 | 174.004
4.5 | 0.925 | 0.00549 | -0.076 | 168.308
5 | 0.984 | 0.00572 | -0.078 | 171.933
5.5 | 1.042 | 0.0065 | -0.079 | 160.394
6 | 1.099 | 0.00778 | -0.08 | 141.259
6.5 | 1.154 | 0.00859 | -0.081 | 134.354
7 | 1.207 | 0.01168 | -0.082 | 103.399
7.5 | 1.258 | 0.01234 | -0.083 | 101.933
8 | 1.307 | 0.01284 | -0.084 | 101.765
8.5 | 1.324 | 0.0139 | -0.083 | 95.222
9 | 1.362 | 0.01486 | -0.084 | 91.643
9.5 | 1.397 | 0.01562 | -0.085 | 89.399
10 | 1.428 | 0.01648 | -0.086 | 86.639
10.5 | 1.455 | 0.01719 | -0.087 | 84.613
11 | 1.477 | 0.01825 | -0.087 | 80.93
11.5 | 1.495 | 0.01949 | -0.088 | 76.688
12 | 1.508 | 0.02033 | -0.089 | 74.197
12.5 | 1.517 | 0.02153 | -0.089 | 70.459
13 | 1.521 | 0.02271 | -0.09 | 66.95
13.5 | 1.52 | 0.02437 | -0.091 | 62.377
14 | 1.515 | 0.02587 | -0.091 | 58.55
14.5 | 1.505 | 0.02739 | -0.092 | 54.962
15 | 1.491 | 0.02942 | -0.093 | 50.672
15.5 | 1.461 | 0.03124 | -0.094 | 46.765
16 | 1.426 | 0.03335 | -0.094 | 42.76
16.5 | 1.387 | 0.03577 | -0.095 | 38.779
17 | 1.344 | 0.0385 | -0.095 | 34.903
17.5 | 1.297 | 0.04184 | -0.095 | 31.009
18 | 1.25 | 0.04479 | -0.096 | 27.91

## 76. Re 5M Mach 0.10 (2)
BIGFOIL.COM POLAR EXPORT
GA 40A415
GA 40A415 |  |  |  | Cl Max: | 1.6749 | at alpha= | 20 | deg
XFOIL ncrit=9 |  |  |  | L/D Max: | 178.675 | at alpha= | 3.5 | deg
Re: | 5000000 |  |  | Cd Min: | 0.06946 | at alpha= | 20 | deg
Mach: | 0.1 |  |  | Cl=0 at alpha= | -3.1241 | deg
|  |  |  | @ Cl=0.1, Cd= | 0.0062226
|  |  |  | @ Cl=0.4, Cd= | 0.0040746
|  |  |  | @ Cl=0.6, Cd= | 0.0040207
alpha (deg) | Cl | Cd | Cm | Cl/Cd
-18 | -1.0703 | 0.05321 | -0.0925 | -20.1146
-17.5 | -1.0689 | 0.04023 | -0.1104 | -26.5697
-17 | -1.1099 | 0.03247 | -0.1106 | -34.1823
-16.5 | -1.0954 | 0.02994 | -0.1094 | -36.5865
-16 | -1.106 | 0.02599 | -0.1064 | -42.5548
-15.5 | -1.1078 | 0.0231 | -0.1023 | -47.9567
-15 | -1.1045 | 0.02084 | -0.0972 | -52.999
-14.5 | -1.0896 | 0.01935 | -0.0922 | -56.3101
-14 | -1.0771 | 0.01792 | -0.086 | -60.106
-13.5 | -1.0492 | 0.01691 | -0.0819 | -62.0461
-13 | -1.0128 | 0.01591 | -0.0792 | -63.6581
-12.5 | -0.9748 | 0.01484 | -0.0766 | -65.6873
-12 | -0.9319 | 0.01401 | -0.0748 | -66.5168
-11.5 | -0.8874 | 0.0132 | -0.0732 | -67.2273
-11 | -0.8404 | 0.0125 | -0.0719 | -67.232
-10.5 | -0.7922 | 0.01186 | -0.0708 | -66.796
-10 | -0.7448 | 0.01108 | -0.0695 | -67.2202
-9.5 | -0.6969 | 0.01028 | -0.0683 | -67.7918
-9 | -0.6455 | 0.0098 | -0.0676 | -65.8673
-8.5 | -0.5929 | 0.00937 | -0.0672 | -63.2764
-8 | -0.5399 | 0.009 | -0.0668 | -59.9889
-7.5 | -0.4858 | 0.00866 | -0.0666 | -56.097
-7 | -0.4325 | 0.00823 | -0.0662 | -52.5516
-6.5 | -0.3784 | 0.00791 | -0.0661 | -47.8382
-6 | -0.323 | 0.00765 | -0.0661 | -42.2222
-5.5 | -0.2678 | 0.00736 | -0.0661 | -36.3859
-5 | -0.2118 | 0.00717 | -0.0663 | -29.5397
-4.5 | -0.1561 | 0.00695 | -0.0664 | -22.4604
-4 | -0.0992 | 0.00678 | -0.0667 | -14.6313
-3.5 | -0.0427 | 0.00658 | -0.067 | -6.4894
-3 | 0.0141 | 0.00645 | -0.0673 | 2.186
-2.5 | 0.0706 | 0.00631 | -0.0676 | 11.1886
-2 | 0.1278 | 0.00614 | -0.0681 | 20.8143
-1.5 | 0.1836 | 0.00585 | -0.0683 | 31.3846
-1 | 0.2373 | 0.0054 | -0.0682 | 43.9444
0 | 0.3414 | 0.00435 | -0.0676 | 78.4828
0.5 | 0.3966 | 0.00408 | -0.0677 | 97.2059
1 | 0.4537 | 0.00399 | -0.0682 | 113.7093
1.5 | 0.5112 | 0.00399 | -0.0687 | 128.1203
2 | 0.569 | 0.00401 | -0.0694 | 141.8953
2.5 | 0.6269 | 0.00403 | -0.07 | 155.5583
3 | 0.6842 | 0.00409 | -0.0706 | 167.2861
3.5 | 0.7415 | 0.00415 | -0.0712 | 178.6747
4 | 0.7936 | 0.00449 | -0.0708 | 176.7483
5 | 0.8776 | 0.00612 | -0.0664 | 143.3987
5.5 | 0.9159 | 0.00698 | -0.0636 | 131.2178
6 | 0.9516 | 0.00781 | -0.0603 | 121.8438
6.5 | 0.9814 | 0.00865 | -0.0558 | 113.4566
7 | 1.0056 | 0.00927 | -0.05 | 108.479
7.5 | 1.0629 | 0.01002 | -0.0519 | 106.0778
8 | 1.1221 | 0.01083 | -0.0542 | 103.6103
8.5 | 1.1548 | 0.01156 | -0.0509 | 99.8962
9 | 1.1902 | 0.01239 | -0.0485 | 96.0613
9.5 | 1.2256 | 0.01338 | -0.0464 | 91.5994
10 | 1.2619 | 0.01443 | -0.0447 | 87.4498
10.5 | 1.2953 | 0.01574 | -0.043 | 82.2935
11 | 1.3299 | 0.01706 | -0.0415 | 77.9543
11.5 | 1.3627 | 0.01852 | -0.0399 | 73.5799
12 | 1.3921 | 0.02023 | -0.0382 | 68.8136
12.5 | 1.422 | 0.02192 | -0.0366 | 64.8723
13 | 1.4494 | 0.0238 | -0.0348 | 60.8992
13.5 | 1.4728 | 0.02596 | -0.0329 | 56.7334
14 | 1.4986 | 0.02803 | -0.0313 | 53.4641
14.5 | 1.5214 | 0.03038 | -0.0296 | 50.079
15 | 1.5419 | 0.03299 | -0.0279 | 46.7384
15.5 | 1.5617 | 0.0357 | -0.0263 | 43.7451
16 | 1.5823 | 0.03845 | -0.025 | 41.1521
16.5 | 1.6002 | 0.04147 | -0.0236 | 38.5869
17 | 1.6165 | 0.04468 | -0.0224 | 36.1795
17.5 | 1.6303 | 0.04821 | -0.0212 | 33.8166
18 | 1.6424 | 0.05195 | -0.0201 | 31.615
18.5 | 1.6522 | 0.05603 | -0.0192 | 29.4878
19 | 1.6615 | 0.06023 | -0.0185 | 27.5859
19.5 | 1.6694 | 0.06467 | -0.0179 | 25.8141
20 | 1.6749 | 0.06946 | -0.0176 | 24.1132

## 77. Re 5M Mach 0.25 (1)
BIGFOIL.COM POLAR EXPORT
GA 40A415
GA 40A415 |  |  |  | Cl Max: | 1.462 | at alpha= | 11.5 | deg
JavaFoil+Calcfoil stall+Eppler ext transition |  |  |  | L/D Max: | 173.818 | at alpha= | 4 | deg
Re: | 5000000 |  |  | Cd Min: | 0.00452 | at alpha= | -0.5 | deg
Mach: | 0.25 |  |  | Cl=0 at alpha= | -3.0242 | deg
|  |  |  | @ Cl=0.1, Cd= | 0.0062833
|  |  |  | @ Cl=0.4, Cd= | 0.0045525
|  |  |  | @ Cl=0.6, Cd= | 0.0046738
alpha (deg) | Cl | Cd | Cm | Cl/Cd
-14 | -0.303 | 0.09403 | -0.02 | -3.221
-13.5 | -0.343 | 0.08909 | -0.02 | -3.846
-13 | -0.378 | 0.0844 | -0.021 | -4.476
-12.5 | -0.409 | 0.07877 | -0.022 | -5.189
-12 | -0.434 | 0.07483 | -0.023 | -5.802
-11.5 | -0.454 | 0.07062 | -0.023 | -6.425
-11 | -0.47 | 0.0645 | -0.025 | -7.283
-10.5 | -0.478 | 0.0612 | -0.026 | -7.809
-10 | -0.481 | 0.05662 | -0.028 | -8.489
-9.5 | -0.56 | 0.01273 | -0.045 | -43.955
-9 | -0.565 | 0.00944 | -0.048 | -59.769
-8.5 | -0.544 | 0.00896 | -0.049 | -60.671
-8 | -0.516 | 0.00863 | -0.05 | -59.706
-7.5 | -0.481 | 0.0087 | -0.051 | -55.333
-7 | -0.441 | 0.00804 | -0.052 | -54.876
-6.5 | -0.396 | 0.00777 | -0.054 | -50.972
-6 | -0.347 | 0.00781 | -0.055 | -44.39
-5.5 | -0.294 | 0.00762 | -0.056 | -38.573
-5 | -0.238 | 0.00736 | -0.057 | -32.367
-4.5 | -0.18 | 0.0072 | -0.058 | -25.012
-4 | -0.12 | 0.0068 | -0.059 | -17.689
-3.5 | -0.059 | 0.00661 | -0.06 | -8.962
-3 | 0.003 | 0.00646 | -0.061 | 0.433
-2.5 | 0.065 | 0.00635 | -0.063 | 10.306
-2 | 0.128 | 0.00623 | -0.064 | 20.627
-1.5 | 0.192 | 0.00609 | -0.065 | 31.467
-1 | 0.255 | 0.00453 | -0.066 | 56.269
-0.5 | 0.318 | 0.00452 | -0.067 | 70.475
0 | 0.384 | 0.00455 | -0.068 | 84.496
0.5 | 0.448 | 0.00456 | -0.069 | 98.176
1 | 0.511 | 0.00463 | -0.071 | 110.545
1.5 | 0.575 | 0.00465 | -0.072 | 123.539
2 | 0.638 | 0.00471 | -0.073 | 135.463
2.5 | 0.702 | 0.00481 | -0.074 | 146.075
3 | 0.765 | 0.00488 | -0.075 | 156.727
3.5 | 0.829 | 0.00493 | -0.076 | 168.247
4 | 0.888 | 0.00511 | -0.077 | 173.818
4.5 | 0.95 | 0.00559 | -0.079 | 169.982
5 | 1.01 | 0.00588 | -0.08 | 171.722
5.5 | 1.07 | 0.00678 | -0.081 | 157.888
6 | 1.128 | 0.00815 | -0.082 | 138.402
6.5 | 1.183 | 0.01165 | -0.083 | 101.593
7 | 1.236 | 0.01237 | -0.084 | 99.994
7.5 | 1.26 | 0.01325 | -0.083 | 95.094
8 | 1.303 | 0.01394 | -0.084 | 93.501
8.5 | 1.342 | 0.01512 | -0.085 | 88.727
9 | 1.377 | 0.01593 | -0.086 | 86.442
9.5 | 1.406 | 0.01682 | -0.087 | 83.612
10 | 1.43 | 0.01781 | -0.088 | 80.295
10.5 | 1.448 | 0.01868 | -0.089 | 77.52
11 | 1.458 | 0.02016 | -0.089 | 72.351
11.5 | 1.462 | 0.02148 | -0.09 | 68.089
12 | 1.459 | 0.02256 | -0.091 | 64.671
12.5 | 1.448 | 0.02414 | -0.091 | 60.009
13 | 1.431 | 0.02556 | -0.092 | 55.97
13.5 | 1.404 | 0.02738 | -0.093 | 51.287
14 | 1.37 | 0.02937 | -0.093 | 46.638
14.5 | 1.328 | 0.03176 | -0.094 | 41.803
15 | 1.278 | 0.03433 | -0.095 | 37.226
15.5 | 1.202 | 0.03741 | -0.095 | 32.145
16 | 1.118 | 0.04109 | -0.095 | 27.203
16.5 | 1.024 | 0.04633 | -0.095 | 22.101

## 78. Re 5M Mach 0.25 (2)
BIGFOIL.COM POLAR EXPORT
GA 40A415
GA 40A415 |  |  |  | Cl Max: | 1.6139 | at alpha= | 18.5 | deg
XFOIL ncrit=9 |  |  |  | L/D Max: | 182.162 | at alpha= | 3.5 | deg
Re: | 5000000 |  |  | Cd Min: | 0.16808 | at alpha= | -16.5 | deg
Mach: | 0.25 |  |  | Cl=0 at alpha= | -3.1288 | deg
|  |  |  | @ Cl=0.1, Cd= | 0.006274
|  |  |  | @ Cl=0.4, Cd= | 0.0041579
|  |  |  | @ Cl=0.6, Cd= | 0.0040579
alpha (deg) | Cl | Cd | Cm | Cl/Cd
-16.5 | -0.3491 | 0.16808 | -0.048 | -2.077
-15.5 | -0.321 | 0.15344 | -0.0553 | -2.092
-15 | -0.3103 | 0.14569 | -0.0591 | -2.1299
-14.5 | -0.3047 | 0.13665 | -0.0632 | -2.2298
-14 | -0.7269 | 0.04645 | -0.1131 | -15.6491
-13.5 | -0.7546 | 0.0386 | -0.116 | -19.5492
-13 | -0.7702 | 0.03338 | -0.1152 | -23.0737
-12.5 | -0.8464 | 0.02545 | -0.1078 | -33.2574
-12 | -0.8495 | 0.02291 | -0.1004 | -37.0799
-11.5 | -0.8561 | 0.01957 | -0.0919 | -43.7455
-11 | -0.8355 | 0.01676 | -0.0867 | -49.8508
-10.5 | -0.7998 | 0.01488 | -0.083 | -53.75
-10 | -0.7551 | 0.01357 | -0.0804 | -55.6448
-9.5 | -0.7093 | 0.01231 | -0.0779 | -57.6198
-9 | -0.6653 | 0.01079 | -0.0751 | -61.6589
-8.5 | -0.6124 | 0.01011 | -0.0736 | -60.5737
-8 | -0.5582 | 0.00955 | -0.0724 | -58.4503
-7.5 | -0.5025 | 0.00907 | -0.0716 | -55.4024
-7 | -0.4465 | 0.00866 | -0.0708 | -51.5589
-6.5 | -0.3908 | 0.00821 | -0.0701 | -47.6005
-6 | -0.3339 | 0.00784 | -0.0697 | -42.5893
-5.5 | -0.2762 | 0.00757 | -0.0694 | -36.4861
-4.5 | -0.1606 | 0.00704 | -0.0692 | -22.8125
-4 | -0.1019 | 0.00685 | -0.0693 | -14.8759
-3.5 | -0.0435 | 0.00666 | -0.0695 | -6.5315
-3 | 0.0151 | 0.00653 | -0.0697 | 2.3124
-2.5 | 0.074 | 0.00634 | -0.07 | 11.6719
-2 | 0.1331 | 0.00619 | -0.0704 | 21.5024
-1.5 | 0.1909 | 0.00595 | -0.0706 | 32.084
-1 | 0.2461 | 0.00551 | -0.0704 | 44.6642
-0.5 | 0.2987 | 0.00488 | -0.0699 | 61.209
0 | 0.3532 | 0.00438 | -0.0697 | 80.6393
0.5 | 0.4101 | 0.00411 | -0.0698 | 99.781
1 | 0.4689 | 0.00404 | -0.0702 | 116.0644
1.5 | 0.528 | 0.00406 | -0.0707 | 130.0493
2 | 0.5882 | 0.00405 | -0.0715 | 145.2346
2.5 | 0.6479 | 0.00409 | -0.0721 | 158.4108
3 | 0.7075 | 0.00414 | -0.0727 | 170.8937
3.5 | 0.7669 | 0.00421 | -0.0732 | 182.1615
4 | 0.8211 | 0.00452 | -0.0728 | 181.6593
5.5 | 0.9396 | 0.0072 | -0.0635 | 130.5
6.5 | 0.9892 | 0.00898 | -0.0515 | 110.1559
7 | 0.9979 | 0.00969 | -0.0423 | 102.9825
7.5 | 1.0935 | 0.01088 | -0.0525 | 100.5055
8 | 1.128 | 0.01185 | -0.0494 | 95.1899
8.5 | 1.1641 | 0.0129 | -0.0468 | 90.2403
9 | 1.2 | 0.01413 | -0.0446 | 84.9257
9.5 | 1.2375 | 0.0154 | -0.0428 | 80.3571
10 | 1.2724 | 0.01689 | -0.0409 | 75.3345
10.5 | 1.3053 | 0.01855 | -0.0388 | 70.3666
11 | 1.3392 | 0.02019 | -0.037 | 66.3299
11.5 | 1.368 | 0.02217 | -0.0348 | 61.705
12 | 1.3982 | 0.0241 | -0.0327 | 58.0166
12.5 | 1.4249 | 0.02628 | -0.0305 | 54.2199
13 | 1.4493 | 0.02871 | -0.0283 | 50.4807
13.5 | 1.4745 | 0.03118 | -0.0262 | 47.2899
14 | 1.4966 | 0.03396 | -0.0242 | 44.0695
14.5 | 1.5156 | 0.03707 | -0.0221 | 40.8848
15 | 1.5378 | 0.04004 | -0.0203 | 38.4066
15.5 | 1.557 | 0.04329 | -0.0186 | 35.9667
16 | 1.5736 | 0.04688 | -0.0169 | 33.5666
16.5 | 1.5857 | 0.05093 | -0.0153 | 31.1349
17 | 1.5916 | 0.05569 | -0.0137 | 28.5796
17.5 | 1.5993 | 0.06043 | -0.0125 | 26.4653
18 | 1.608 | 0.06521 | -0.0116 | 24.6588
18.5 | 1.6139 | 0.07043 | -0.011 | 22.915
19 | 1.6127 | 0.07646 | -0.0107 | 21.0921
19.5 | 1.6078 | 0.08312 | -0.0108 | 19.3431
20 | 1.6002 | 0.09027 | -0.0114 | 17.7268

## 79. Re 5M Mach 0.50 (1)
BIGFOIL.COM POLAR EXPORT
GA 40A415
GA 40A415 |  |  |  | Cl Max: | 1.335 | at alpha= | 8 | deg
JavaFoil+Calcfoil stall+Eppler ext transition |  |  |  | L/D Max: | 176.555 | at alpha= | 4.5 | deg
Re: | 5000000 |  |  | Cd Min: | 0.0047 | at alpha= | -1 | deg
Mach: | 0.5 |  |  | Cl=0 at alpha= | -3.0217 | deg
|  |  |  | @ Cl=0.1, Cd= | 0.006586
|  |  |  | @ Cl=0.4, Cd= | 0.0047278
|  |  |  | @ Cl=0.6, Cd= | 0.0048955
alpha (deg) | Cl | Cd | Cm | Cl/Cd
-20 | -0.947 | 0.16166 | -0.018 | -5.861
-19.5 | -0.92 | 0.15391 | -0.018 | -5.981
-19 | -0.893 | 0.15155 | -0.019 | -5.895
-18.5 | -0.868 | 0.15052 | -0.02 | -5.767
-18 | -0.841 | 0.14309 | -0.02 | -5.877
-17.5 | -0.813 | 0.1361 | -0.021 | -5.974
-17 | -0.785 | 0.13112 | -0.021 | -5.987
-16.5 | -0.756 | 0.12649 | -0.021 | -5.977
-16 | -0.727 | 0.1227 | -0.021 | -5.928
-15.5 | -0.7 | 0.12089 | -0.021 | -5.789
-15 | -0.672 | 0.11626 | -0.022 | -5.781
-14.5 | -0.644 | 0.10866 | -0.022 | -5.931
-14 | -0.617 | 0.10513 | -0.023 | -5.869
-13.5 | -0.59 | 0.10413 | -0.024 | -5.664
-13 | -0.562 | 0.09423 | -0.024 | -5.962
-12.5 | -0.533 | 0.09008 | -0.023 | -5.913
-12 | -0.505 | 0.08192 | -0.024 | -6.169
-11.5 | -0.478 | 0.07638 | -0.025 | -6.257
-11 | -0.45 | 0.07079 | -0.025 | -6.355
-10.5 | -0.423 | 0.06508 | -0.027 | -6.492
-10 | -0.395 | 0.06055 | -0.028 | -6.521
-9.5 | -0.367 | 0.0562 | -0.029 | -6.534
-9 | -0.337 | 0.0593 | -0.026 | -5.682
-8.5 | -0.309 | 0.05309 | -0.027 | -5.824
-8 | -0.283 | 0.04725 | -0.032 | -5.994
-7.5 | -0.255 | 0.04514 | -0.032 | -5.644
-7 | -0.225 | 0.04588 | -0.028 | -4.898
-6.5 | -0.197 | 0.04356 | -0.029 | -4.514
-6 | -0.23 | 0.03789 | -0.036 | -6.07
-5.5 | -0.291 | 0.00849 | -0.062 | -34.302
-5 | -0.25 | 0.00807 | -0.064 | -30.99
-4.5 | -0.195 | 0.00776 | -0.065 | -25.09
-4 | -0.132 | 0.00741 | -0.066 | -17.806
-3.5 | -0.066 | 0.00725 | -0.067 | -9.033
-3 | 0.003 | 0.00677 | -0.069 | 0.459
-2.5 | 0.073 | 0.00664 | -0.07 | 10.991
-2 | 0.143 | 0.0065 | -0.071 | 22.038
-1.5 | 0.214 | 0.00631 | -0.072 | 33.905
-1 | 0.285 | 0.0047 | -0.074 | 60.606
-0.5 | 0.356 | 0.00471 | -0.075 | 75.439
0 | 0.43 | 0.00474 | -0.076 | 90.554
0.5 | 0.501 | 0.0048 | -0.078 | 104.193
1 | 0.572 | 0.00486 | -0.079 | 117.742
1.5 | 0.643 | 0.00495 | -0.08 | 129.827
2 | 0.714 | 0.00501 | -0.081 | 142.386
2.5 | 0.785 | 0.00517 | -0.083 | 151.822
3 | 0.856 | 0.00527 | -0.084 | 162.474
3.5 | 0.927 | 0.00533 | -0.085 | 173.748
4 | 0.992 | 0.00565 | -0.086 | 175.594
4.5 | 1.059 | 0.006 | -0.088 | 176.555
5 | 1.125 | 0.00706 | -0.089 | 159.251
5.5 | 1.188 | 0.00914 | -0.09 | 129.991
6 | 1.213 | 0.01421 | -0.089 | 85.362
6.5 | 1.262 | 0.01531 | -0.09 | 82.42
7 | 1.301 | 0.01632 | -0.091 | 79.724
7.5 | 1.328 | 0.01778 | -0.092 | 74.702
8 | 1.335 | 0.01937 | -0.092 | 68.901
8.5 | 1.304 | 0.0209 | -0.093 | 62.405
9 | 1.168 | 0.02257 | -0.094 | 51.734
9.5 | 0.838 | 0.02503 | -0.095 | 33.498
10 | 0.87 | 0.02646 | -0.096 | 32.861
10.5 | 0.9 | 0.02787 | -0.097 | 32.305
11 | 0.799 | 0.07381 | -0.061 | 10.829
11.5 | 0.818 | 0.08448 | -0.05 | 9.681
12 | 0.845 | 0.08893 | -0.05 | 9.506
12.5 | 0.876 | 0.09338 | -0.055 | 9.378
13 | 0.908 | 0.09894 | -0.061 | 9.172

## 80. Re 5M Mach 0.50 (2)
BIGFOIL.COM POLAR EXPORT
GA 40A415
GA 40A415 |  |  |  | Cl Max: | 1.3741 | at alpha= | 12 | deg
XFOIL ncrit=9 |  |  |  | L/D Max: | 194.172 | at alpha= | 3.5 | deg
Re: | 5000000 |  |  | Cd Min: | 0.23437 | at alpha= | -20 | deg
Mach: | 0.5 |  |  | Cl=0 at alpha= | -3.1627 | deg
|  |  |  | @ Cl=0.1, Cd= | 0.0066041
|  |  |  | @ Cl=0.4, Cd= | 0.0046481
|  |  |  | @ Cl=0.6, Cd= | 0.00428
alpha (deg) | Cl | Cd | Cm | Cl/Cd
-20 | -0.491 | 0.23437 | -0.0188 | -2.095
-19 | -0.4493 | 0.21919 | -0.0277 | -2.0498
-18.5 | -0.4281 | 0.21183 | -0.0321 | -2.021
-18 | -0.4078 | 0.20418 | -0.0364 | -1.9973
-17.5 | -0.388 | 0.19701 | -0.0407 | -1.9694
-17 | -0.3662 | 0.19023 | -0.0449 | -1.925
-16.5 | -0.3486 | 0.18152 | -0.0492 | -1.9204
-16 | -0.3256 | 0.17494 | -0.0532 | -1.8612
-15.5 | -0.307 | 0.16711 | -0.0574 | -1.8371
-15 | -0.2881 | 0.15947 | -0.0615 | -1.8066
-14.5 | -0.2706 | 0.15211 | -0.0653 | -1.779
-13.5 | -0.2384 | 0.1366 | -0.0733 | -1.7452
-13 | -0.2252 | 0.12832 | -0.0774 | -1.755
-12.5 | -0.2144 | 0.11986 | -0.0816 | -1.7888
-12 | -0.2051 | 0.11127 | -0.0856 | -1.8433
-11.5 | -0.2001 | 0.10239 | -0.09 | -1.9543
-11 | -0.1983 | 0.09341 | -0.0945 | -2.1229
-10.5 | -0.1983 | 0.0847 | -0.099 | -2.3412
-10 | -0.1885 | 0.07797 | -0.1026 | -2.4176
-9.5 | -0.2021 | 0.06771 | -0.1083 | -2.9848
-9 | -0.2296 | 0.05419 | -0.118 | -4.2369
-8.5 | -0.2471 | 0.04489 | -0.1248 | -5.5046
-8 | -0.2807 | 0.03797 | -0.125 | -7.3927
-7.5 | -0.3233 | 0.03285 | -0.1168 | -9.8417
-7 | -0.3437 | 0.02666 | -0.1095 | -12.892
-6.5 | -0.3525 | 0.01953 | -0.1015 | -18.0492
-6 | -0.3502 | 0.01165 | -0.0931 | -30.0601
-5.5 | -0.3045 | 0.00916 | -0.088 | -33.2424
-5 | -0.2445 | 0.00822 | -0.085 | -29.7445
-4.5 | -0.1798 | 0.0077 | -0.0831 | -23.3506
-4 | -0.113 | 0.00732 | -0.0819 | -15.4372
-3.5 | -0.0454 | 0.00704 | -0.0812 | -6.4489
-3 | 0.0219 | 0.0068 | -0.0808 | 3.2206
-2.5 | 0.0892 | 0.00663 | -0.0806 | 13.454
-2 | 0.1558 | 0.00647 | -0.0805 | 24.0804
-1.5 | 0.2234 | 0.00629 | -0.0807 | 35.5167
-1 | 0.2881 | 0.00594 | -0.0806 | 48.5017
-0.5 | 0.347 | 0.00524 | -0.0797 | 66.2214
0 | 0.4052 | 0.00459 | -0.0788 | 88.2789
0.5 | 0.4688 | 0.00438 | -0.0786 | 107.032
1 | 0.5363 | 0.00428 | -0.079 | 125.3037
1.5 | 0.6053 | 0.00428 | -0.0798 | 141.4252
2 | 0.6741 | 0.00431 | -0.0804 | 156.4037
2.5 | 0.7418 | 0.00439 | -0.0807 | 168.9749
3 | 0.8117 | 0.00442 | -0.0814 | 183.6425
3.5 | 0.8796 | 0.00453 | -0.0815 | 194.1722
4.5 | 0.9899 | 0.00558 | -0.0767 | 177.4014
5 | 1.011 | 0.0069 | -0.0683 | 146.5217
5.5 | 1.0036 | 0.00821 | -0.0545 | 122.2412
6 | 0.9953 | 0.00988 | -0.042 | 100.7389
6.5 | 0.9852 | 0.01235 | -0.0312 | 79.7733
7 | 1.0639 | 0.01612 | -0.0407 | 65.9988
7.5 | 1.1165 | 0.01863 | -0.0417 | 59.9302
8 | 1.1504 | 0.02085 | -0.0384 | 55.1751
8.5 | 1.1854 | 0.02305 | -0.0352 | 51.4273
9 | 1.2173 | 0.02549 | -0.0318 | 47.756
9.5 | 1.2511 | 0.02797 | -0.0285 | 44.7301
10 | 1.2802 | 0.03086 | -0.0251 | 41.4841
10.5 | 1.3122 | 0.03372 | -0.0218 | 38.9146
11 | 1.3373 | 0.03714 | -0.0182 | 36.007
11.5 | 1.3605 | 0.04086 | -0.0146 | 33.2966
12 | 1.3741 | 0.04539 | -0.0109 | 30.2732
12.5 | 1.3737 | 0.05115 | -0.0072 | 26.8563
13 | 1.3628 | 0.05795 | -0.0039 | 23.5168
13.5 | 1.3415 | 0.06584 | -0.0013 | 20.3752
14 | 1.3125 | 0.07496 | 0 | 17.5093
14.5 | 1.2797 | 0.08519 | -0.0004 | 15.0217
15 | 1.2465 | 0.09622 | -0.0024 | 12.9547
15.5 | 1.212 | 0.10816 | -0.0061 | 11.2056
16 | 1.1804 | 0.12044 | -0.0111 | 9.8007
16.5 | 1.1507 | 0.13322 | -0.0172 | 8.6376
17 | 1.1257 | 0.14591 | -0.0238 | 7.715

## 81. Re 6M Mach 0.00 (1)
BIGFOIL.COM POLAR EXPORT
GA 40A415
GA 40A415 |  |  |  | Cl Max: | 1.536 | at alpha= | 13.5 | deg
JavaFoil+Calcfoil stall+Eppler ext transition |  |  |  | L/D Max: | 169.818 | at alpha= | 4 | deg
Re: | 6000000 |  |  | Cd Min: | 0.00437 | at alpha= | -1 | deg
Mach: | 0 |  |  | Cl=0 at alpha= | -3.025 | deg
|  |  |  | @ Cl=0.1, Cd= | 0.0059693
|  |  |  | @ Cl=0.4, Cd= | 0.00441
|  |  |  | @ Cl=0.6, Cd= | 0.0045764
alpha (deg) | Cl | Cd | Cm | Cl/Cd
-16.5 | -0.528 | 0.11253 | -0.018 | -4.693
-16 | -0.54 | 0.10843 | -0.018 | -4.977
-15.5 | -0.551 | 0.1021 | -0.019 | -5.401
-15 | -0.561 | 0.09822 | -0.019 | -5.709
-14.5 | -0.572 | 0.08911 | -0.021 | -6.42
-14 | -0.58 | 0.08338 | -0.022 | -6.959
-13.5 | -0.585 | 0.07909 | -0.023 | -7.391
-13 | -0.589 | 0.07289 | -0.024 | -8.082
-12.5 | -0.639 | 0.03456 | -0.034 | -18.492
-12 | -0.68 | 0.01569 | -0.039 | -43.374
-11.5 | -0.683 | 0.01292 | -0.04 | -52.918
-11 | -0.683 | 0.01105 | -0.042 | -61.762
-10.5 | -0.671 | 0.01039 | -0.043 | -64.572
-10 | -0.651 | 0.00944 | -0.045 | -68.963
-9.5 | -0.626 | 0.0091 | -0.046 | -68.799
-9 | -0.597 | 0.00872 | -0.047 | -68.445
-8.5 | -0.564 | 0.00835 | -0.048 | -67.48
-8 | -0.526 | 0.00803 | -0.049 | -65.544
-7.5 | -0.485 | 0.00791 | -0.05 | -61.331
-7 | -0.44 | 0.00756 | -0.051 | -58.244
-6.5 | -0.392 | 0.00771 | -0.052 | -50.811
-6 | -0.341 | 0.00713 | -0.053 | -47.861
-5.5 | -0.288 | 0.0072 | -0.054 | -39.95
-5 | -0.232 | 0.00709 | -0.055 | -32.776
-4.5 | -0.175 | 0.00682 | -0.056 | -25.699
-4 | -0.117 | 0.00658 | -0.057 | -17.782
-3.5 | -0.057 | 0.00628 | -0.058 | -9.159
-3 | 0.003 | 0.00617 | -0.06 | 0.439
-2.5 | 0.063 | 0.00603 | -0.061 | 10.514
-2 | 0.124 | 0.00593 | -0.062 | 20.965
-1.5 | 0.186 | 0.00584 | -0.063 | 31.75
-1 | 0.247 | 0.00437 | -0.064 | 56.59
-0.5 | 0.308 | 0.00437 | -0.065 | 70.582
0 | 0.372 | 0.00441 | -0.066 | 84.408
0.5 | 0.434 | 0.00441 | -0.067 | 98.203
1 | 0.495 | 0.00454 | -0.068 | 109.149
1.5 | 0.557 | 0.00452 | -0.069 | 123.174
2 | 0.618 | 0.0046 | -0.071 | 134.249
2.5 | 0.68 | 0.00467 | -0.072 | 145.402
3 | 0.741 | 0.00472 | -0.073 | 156.874
3.5 | 0.803 | 0.00486 | -0.074 | 165.255
4 | 0.861 | 0.00507 | -0.075 | 169.818
4.5 | 0.92 | 0.00546 | -0.076 | 168.474
5 | 0.979 | 0.00622 | -0.077 | 157.32
5.5 | 1.037 | 0.00696 | -0.078 | 148.985
6 | 1.094 | 0.00794 | -0.079 | 137.734
6.5 | 1.149 | 0.01078 | -0.08 | 106.601
7 | 1.202 | 0.01125 | -0.081 | 106.88
7.5 | 1.253 | 0.01186 | -0.083 | 105.69
8 | 1.302 | 0.01233 | -0.084 | 105.539
8.5 | 1.347 | 0.01274 | -0.085 | 105.783
9 | 1.361 | 0.01421 | -0.084 | 95.802
9.5 | 1.397 | 0.01496 | -0.085 | 93.382
10 | 1.429 | 0.01567 | -0.085 | 91.188
10.5 | 1.457 | 0.01652 | -0.086 | 88.198
11 | 1.481 | 0.01748 | -0.087 | 84.745
11.5 | 1.501 | 0.01831 | -0.088 | 81.96
12 | 1.516 | 0.01939 | -0.089 | 78.217
12.5 | 1.527 | 0.02057 | -0.089 | 74.222
13 | 1.534 | 0.02142 | -0.09 | 71.609
13.5 | 1.536 | 0.02285 | -0.091 | 67.209
14 | 1.534 | 0.02421 | -0.091 | 63.378
14.5 | 1.529 | 0.02566 | -0.092 | 59.557
15 | 1.518 | 0.02758 | -0.093 | 55.039
15.5 | 1.493 | 0.02917 | -0.093 | 51.205
16 | 1.464 | 0.03101 | -0.094 | 47.216
16.5 | 1.43 | 0.03342 | -0.094 | 42.796
17 | 1.393 | 0.03566 | -0.095 | 39.066
17.5 | 1.353 | 0.03856 | -0.095 | 35.087
18 | 1.311 | 0.04105 | -0.096 | 31.95
18.5 | 1.267 | 0.04464 | -0.096 | 28.372

## 82. Re 6M Mach 0.00 (2)
BIGFOIL.COM POLAR EXPORT
GA 40A415
GA 40A415 |  |  |  | Cl Max: | 1.7117 | at alpha= | 20 | deg
XFOIL ncrit=9 |  |  |  | L/D Max: | 183.607 | at alpha= | 3.5 | deg
Re: | 6000000 |  |  | Cd Min: | 0.06353 | at alpha= | 20 | deg
Mach: | 0 |  |  | Cl=0 at alpha= | -3.1184 | deg
|  |  |  | @ Cl=0.1, Cd= | 0.0059869
|  |  |  | @ Cl=0.4, Cd= | 0.0039649
|  |  |  | @ Cl=0.6, Cd= | 0.0038787
alpha (deg) | Cl | Cd | Cm | Cl/Cd
-19.5 | -1.2995 | 0.05052 | -0.0782 | -25.7225
-19 | -1.2963 | 0.04335 | -0.0842 | -29.9031
-18.5 | -1.2941 | 0.03359 | -0.0954 | -38.5263
-18 | -1.2277 | 0.02905 | -0.1083 | -42.2616
-17.5 | -1.224 | 0.02627 | -0.1059 | -46.5931
-17 | -1.225 | 0.02335 | -0.1025 | -52.4625
-16.5 | -1.2056 | 0.02186 | -0.0997 | -55.151
-16 | -1.1955 | 0.02001 | -0.0954 | -59.7451
-15.5 | -1.1811 | 0.01857 | -0.0907 | -63.6026
-15 | -1.1641 | 0.01736 | -0.0855 | -67.0565
-14.5 | -1.1422 | 0.01648 | -0.0804 | -69.3083
-14 | -1.1088 | 0.01551 | -0.0775 | -71.4894
-13.5 | -1.07 | 0.0147 | -0.0753 | -72.7891
-13 | -1.0284 | 0.01395 | -0.0735 | -73.7204
-12.5 | -0.9856 | 0.01318 | -0.0719 | -74.78
-12 | -0.94 | 0.01253 | -0.0706 | -75.02
-11.5 | -0.8932 | 0.01191 | -0.0695 | -74.9958
-11 | -0.8447 | 0.01137 | -0.0687 | -74.292
-10.5 | -0.7953 | 0.01087 | -0.0679 | -73.1647
-10 | -0.7447 | 0.01041 | -0.0674 | -71.537
-9.5 | -0.6959 | 0.00976 | -0.0665 | -71.3012
-9 | -0.6448 | 0.00926 | -0.0659 | -69.6328
-8.5 | -0.5925 | 0.00889 | -0.0656 | -66.6479
-8 | -0.5393 | 0.00853 | -0.0654 | -63.2239
-7.5 | -0.4854 | 0.00822 | -0.0653 | -59.0511
-7 | -0.4314 | 0.00794 | -0.0653 | -54.3325
-6.5 | -0.3775 | 0.00758 | -0.0651 | -49.8021
-5.5 | -0.2675 | 0.00708 | -0.0653 | -37.7825
-5 | -0.2117 | 0.0069 | -0.0656 | -30.6812
-4.5 | -0.1557 | 0.00668 | -0.0658 | -23.3084
-4 | -0.0993 | 0.00652 | -0.0662 | -15.2301
-3.5 | -0.0432 | 0.00635 | -0.0665 | -6.8031
-3 | 0.0134 | 0.00623 | -0.0669 | 2.1509
-2.5 | 0.0703 | 0.00606 | -0.0673 | 11.6007
-2 | 0.1272 | 0.00592 | -0.0678 | 21.4865
-1.5 | 0.183 | 0.0057 | -0.068 | 32.1053
-1 | 0.237 | 0.00534 | -0.0681 | 44.382
-0.5 | 0.2897 | 0.00481 | -0.0679 | 60.2287
0 | 0.3418 | 0.00425 | -0.0677 | 80.4235
0.5 | 0.3964 | 0.00397 | -0.0678 | 99.8489
1 | 0.4526 | 0.00389 | -0.0682 | 116.3496
1.5 | 0.5097 | 0.00385 | -0.0687 | 132.3896
2 | 0.5672 | 0.00385 | -0.0693 | 147.3247
2.5 | 0.6243 | 0.0039 | -0.0699 | 160.0769
3 | 0.682 | 0.00392 | -0.0706 | 173.9796
3.5 | 0.7381 | 0.00402 | -0.0711 | 183.607
4 | 0.7843 | 0.00468 | -0.0697 | 167.5855
4.5 | 0.8274 | 0.00547 | -0.0678 | 151.2614
5 | 0.8679 | 0.00632 | -0.0654 | 137.3259
5.5 | 0.9091 | 0.00703 | -0.0632 | 129.3172
6 | 0.9462 | 0.00781 | -0.0602 | 121.1524
6.5 | 0.9805 | 0.00853 | -0.0567 | 114.9472
7 | 1.0136 | 0.00913 | -0.0529 | 111.0186
7.5 | 1.0304 | 0.00953 | -0.0455 | 108.1217
8 | 1.1285 | 0.01033 | -0.0564 | 109.2449
8.5 | 1.1665 | 0.01093 | -0.0541 | 106.7246
9 | 1.2007 | 0.01166 | -0.0512 | 102.976
9.5 | 1.2378 | 0.01243 | -0.0493 | 99.5817
10 | 1.273 | 0.01341 | -0.0473 | 94.9292
10.5 | 1.3077 | 0.01453 | -0.0456 | 90
11 | 1.3434 | 0.01567 | -0.0442 | 85.7307
11.5 | 1.3761 | 0.01705 | -0.0426 | 80.7097
12 | 1.4072 | 0.01856 | -0.041 | 75.819
12.5 | 1.4382 | 0.02012 | -0.0395 | 71.4811
13 | 1.465 | 0.02195 | -0.0378 | 66.7426
13.5 | 1.4918 | 0.02381 | -0.0361 | 62.6543
14 | 1.5173 | 0.02578 | -0.0344 | 58.8557
14.5 | 1.5394 | 0.02804 | -0.0326 | 54.9001
15 | 1.561 | 0.03042 | -0.0309 | 51.3149
15.5 | 1.5837 | 0.0328 | -0.0295 | 48.2835
16 | 1.6045 | 0.03536 | -0.0281 | 45.3761
16.5 | 1.6219 | 0.03829 | -0.0267 | 42.3583
17 | 1.638 | 0.04135 | -0.0253 | 39.6131
17.5 | 1.6521 | 0.0447 | -0.024 | 36.9597
18 | 1.6673 | 0.04803 | -0.023 | 34.7137
18.5 | 1.6824 | 0.0514 | -0.0222 | 32.7315
19 | 1.6939 | 0.05523 | -0.0215 | 30.6699
19.5 | 1.7037 | 0.05926 | -0.0208 | 28.7496
20 | 1.7117 | 0.06353 | -0.0203 | 26.9432

## 83. Re 6M Mach 0.10 (1)
BIGFOIL.COM POLAR EXPORT
GA 40A415
GA 40A415 |  |  |  | Cl Max: | 1.524 | at alpha= | 13 | deg
JavaFoil+Calcfoil stall+Eppler ext transition |  |  |  | L/D Max: | 170.187 | at alpha= | 4 | deg
Re: | 6000000 |  |  | Cd Min: | 0.0044 | at alpha= | -1 | deg
Mach: | 0.1 |  |  | Cl=0 at alpha= | -3.0246 | deg
|  |  |  | @ Cl=0.1, Cd= | 0.006021
|  |  |  | @ Cl=0.4, Cd= | 0.0044342
|  |  |  | @ Cl=0.6, Cd= | 0.0046031
alpha (deg) | Cl | Cd | Cm | Cl/Cd
-16 | -0.501 | 0.10973 | -0.018 | -4.565
-15.5 | -0.515 | 0.10442 | -0.018 | -4.931
-15 | -0.528 | 0.09831 | -0.019 | -5.374
-14.5 | -0.541 | 0.09111 | -0.021 | -5.942
-14 | -0.552 | 0.08596 | -0.022 | -6.42
-13.5 | -0.559 | 0.08159 | -0.022 | -6.854
-13 | -0.566 | 0.07587 | -0.023 | -7.458
-12.5 | -0.577 | 0.06433 | -0.027 | -8.975
-12 | -0.642 | 0.02242 | -0.037 | -28.648
-11.5 | -0.659 | 0.01506 | -0.04 | -43.76
-11 | -0.668 | 0.0115 | -0.042 | -58.077
-10.5 | -0.661 | 0.01086 | -0.044 | -60.883
-10 | -0.644 | 0.00961 | -0.045 | -66.991
-9.5 | -0.621 | 0.00916 | -0.046 | -67.801
-9 | -0.594 | 0.00872 | -0.047 | -68.12
-8.5 | -0.562 | 0.00837 | -0.048 | -67.133
-8 | -0.525 | 0.0081 | -0.049 | -64.881
-7.5 | -0.485 | 0.00789 | -0.05 | -61.456
-7 | -0.441 | 0.00764 | -0.051 | -57.681
-6.5 | -0.393 | 0.00769 | -0.052 | -51.078
-6 | -0.342 | 0.00716 | -0.053 | -47.804
-5.5 | -0.289 | 0.00729 | -0.054 | -39.612
-5 | -0.233 | 0.00702 | -0.055 | -33.251
-4.5 | -0.176 | 0.00685 | -0.057 | -25.708
-4 | -0.117 | 0.00653 | -0.058 | -17.989
-3.5 | -0.058 | 0.00633 | -0.059 | -9.12
-3 | 0.003 | 0.00623 | -0.06 | 0.438
-2.5 | 0.064 | 0.00608 | -0.061 | 10.48
-2 | 0.125 | 0.00598 | -0.062 | 20.905
-1.5 | 0.186 | 0.00589 | -0.063 | 31.653
-1 | 0.248 | 0.0044 | -0.064 | 56.434
-0.5 | 0.31 | 0.0044 | -0.065 | 70.437
0 | 0.374 | 0.00443 | -0.066 | 84.311
0.5 | 0.436 | 0.00444 | -0.068 | 98.027
1 | 0.498 | 0.0045 | -0.069 | 110.452
1.5 | 0.559 | 0.00457 | -0.07 | 122.38
2 | 0.621 | 0.00462 | -0.071 | 134.61
2.5 | 0.683 | 0.0047 | -0.072 | 145.229
3 | 0.745 | 0.00471 | -0.073 | 158.207
3.5 | 0.807 | 0.00489 | -0.074 | 165.025
4 | 0.865 | 0.00508 | -0.075 | 170.187
4.5 | 0.925 | 0.00547 | -0.076 | 169
5 | 0.984 | 0.00625 | -0.078 | 157.532
5.5 | 1.042 | 0.00705 | -0.079 | 147.783
6 | 1.099 | 0.00804 | -0.08 | 136.741
6.5 | 1.154 | 0.01083 | -0.081 | 106.612
7 | 1.207 | 0.01133 | -0.082 | 106.579
7.5 | 1.258 | 0.01196 | -0.083 | 105.224
8 | 1.307 | 0.01246 | -0.084 | 104.848
8.5 | 1.352 | 0.0129 | -0.085 | 104.797
9 | 1.364 | 0.01437 | -0.084 | 94.959
9.5 | 1.399 | 0.01509 | -0.085 | 92.697
10 | 1.43 | 0.01591 | -0.086 | 89.885
10.5 | 1.457 | 0.01675 | -0.087 | 86.999
11 | 1.48 | 0.01774 | -0.087 | 83.425
11.5 | 1.498 | 0.01862 | -0.088 | 80.409
12 | 1.511 | 0.01972 | -0.089 | 76.637
12.5 | 1.519 | 0.02095 | -0.09 | 72.523
13 | 1.524 | 0.02185 | -0.09 | 69.73
13.5 | 1.522 | 0.02345 | -0.091 | 64.911
14 | 1.517 | 0.02489 | -0.092 | 60.966
14.5 | 1.507 | 0.02638 | -0.092 | 57.153
15 | 1.493 | 0.02828 | -0.093 | 52.8
15.5 | 1.463 | 0.03007 | -0.094 | 48.669
16 | 1.428 | 0.03212 | -0.094 | 44.475
16.5 | 1.389 | 0.03437 | -0.095 | 40.425
17 | 1.346 | 0.03709 | -0.095 | 36.293
17.5 | 1.3 | 0.04021 | -0.096 | 32.329
18 | 1.253 | 0.04275 | -0.096 | 29.308

## 84. Re 6M Mach 0.10 (2)
BIGFOIL.COM POLAR EXPORT
GA 40A415
GA 40A415 |  |  |  | Cl Max: | 1.7054 | at alpha= | 20 | deg
XFOIL ncrit=9 |  |  |  | L/D Max: | 184.318 | at alpha= | 3.5 | deg
Re: | 6000000 |  |  | Cd Min: | 0.06642 | at alpha= | 20 | deg
Mach: | 0.1 |  |  | Cl=0 at alpha= | -3.12 | deg
|  |  |  | @ Cl=0.1, Cd= | 0.0059988
|  |  |  | @ Cl=0.4, Cd= | 0.0039783
|  |  |  | @ Cl=0.6, Cd= | 0.0038855
alpha (deg) | Cl | Cd | Cm | Cl/Cd
-18.5 | -1.2084 | 0.04528 | -0.0932 | -26.6873
-18 | -1.1582 | 0.03614 | -0.1121 | -32.0476
-17.5 | -1.1667 | 0.03168 | -0.1112 | -36.8277
-17 | -1.1839 | 0.027 | -0.1088 | -43.8481
-16.5 | -1.1656 | 0.02512 | -0.1066 | -46.4013
-16 | -1.1652 | 0.0224 | -0.1025 | -52.0179
-15.5 | -1.1579 | 0.02036 | -0.0978 | -56.8713
-15 | -1.1464 | 0.01872 | -0.0925 | -61.2393
-14.5 | -1.1283 | 0.01755 | -0.0871 | -64.2906
-14 | -1.1064 | 0.01644 | -0.0819 | -67.2993
-13.5 | -1.0702 | 0.0155 | -0.0791 | -69.0452
-13 | -1.0303 | 0.01464 | -0.0768 | -70.3757
-12.5 | -0.9892 | 0.0137 | -0.0747 | -72.2044
-12 | -0.9442 | 0.01298 | -0.0731 | -72.7427
-11.5 | -0.8979 | 0.01226 | -0.0717 | -73.2382
-11 | -0.8498 | 0.01164 | -0.0705 | -73.0069
-10.5 | -0.8003 | 0.01108 | -0.0696 | -72.2292
-10 | -0.7496 | 0.01058 | -0.0688 | -70.8507
-9.5 | -0.6986 | 0.01009 | -0.0681 | -69.2369
-9 | -0.6491 | 0.00938 | -0.0671 | -69.2004
-8.5 | -0.5965 | 0.00898 | -0.0666 | -66.4254
-8 | -0.5428 | 0.00861 | -0.0663 | -63.043
-7.5 | -0.4886 | 0.00828 | -0.0661 | -59.0097
-7 | -0.4342 | 0.00799 | -0.066 | -54.3429
-6.5 | -0.3798 | 0.00763 | -0.0658 | -49.7772
-6 | -0.3245 | 0.00736 | -0.0659 | -44.0897
-5.5 | -0.2691 | 0.00711 | -0.0659 | -37.8481
-5 | -0.213 | 0.00691 | -0.0661 | -30.8249
-4.5 | -0.1566 | 0.00669 | -0.0663 | -23.4081
-4 | -0.0998 | 0.00653 | -0.0666 | -15.2833
-3.5 | -0.0434 | 0.00637 | -0.0669 | -6.8132
-3 | 0.0137 | 0.00624 | -0.0673 | 2.1955
-2.5 | 0.0709 | 0.00607 | -0.0677 | 11.6804
-2 | 0.1281 | 0.00593 | -0.0682 | 21.602
-1.5 | 0.1843 | 0.00571 | -0.0685 | 32.2767
-1 | 0.2385 | 0.00535 | -0.0684 | 44.5794
0 | 0.3439 | 0.00425 | -0.068 | 80.9176
0.5 | 0.3988 | 0.00398 | -0.0682 | 100.201
1 | 0.4553 | 0.0039 | -0.0685 | 116.7436
1.5 | 0.5129 | 0.00386 | -0.0691 | 132.8756
2 | 0.5707 | 0.00386 | -0.0697 | 147.8497
2.5 | 0.6282 | 0.00391 | -0.0703 | 160.665
3 | 0.6862 | 0.00393 | -0.071 | 174.6056
3.5 | 0.7428 | 0.00403 | -0.0714 | 184.3176
4 | 0.7892 | 0.00468 | -0.07 | 168.6325
4.5 | 0.8322 | 0.00548 | -0.068 | 151.8613
5 | 0.8725 | 0.00635 | -0.0656 | 137.4016
5.5 | 0.9134 | 0.00707 | -0.0632 | 129.1938
6 | 0.9499 | 0.00787 | -0.06 | 120.6989
6.5 | 0.9832 | 0.00861 | -0.0562 | 114.1928
7 | 1.014 | 0.00918 | -0.0518 | 110.4575
8 | 1.1345 | 0.01047 | -0.0565 | 108.3572
8.5 | 1.168 | 0.0111 | -0.0531 | 105.2252
9 | 1.2026 | 0.01189 | -0.0504 | 101.1438
9.5 | 1.2402 | 0.01271 | -0.0485 | 97.5767
10 | 1.2753 | 0.01377 | -0.0465 | 92.6144
10.5 | 1.3104 | 0.01494 | -0.0448 | 87.7108
11 | 1.346 | 0.01615 | -0.0434 | 83.3437
11.5 | 1.3777 | 0.01765 | -0.0416 | 78.0567
12 | 1.4097 | 0.01916 | -0.0401 | 73.5752
12.5 | 1.4398 | 0.02082 | -0.0384 | 69.1547
13 | 1.4654 | 0.02281 | -0.0365 | 64.2438
13.5 | 1.4928 | 0.02467 | -0.0348 | 60.5107
14 | 1.5173 | 0.02678 | -0.033 | 56.658
14.5 | 1.5384 | 0.0292 | -0.0311 | 52.6849
15 | 1.562 | 0.03153 | -0.0295 | 49.5401
15.5 | 1.5845 | 0.03398 | -0.028 | 46.6304
16 | 1.6045 | 0.03671 | -0.0265 | 43.7074
16.5 | 1.6203 | 0.03988 | -0.025 | 40.6294
17 | 1.6347 | 0.04321 | -0.0235 | 37.8315
17.5 | 1.6487 | 0.0467 | -0.0223 | 35.3041
18 | 1.664 | 0.05012 | -0.0213 | 33.2003
18.5 | 1.6787 | 0.05366 | -0.0205 | 31.284
19 | 1.6896 | 0.05765 | -0.0197 | 29.3079
19.5 | 1.6981 | 0.06192 | -0.019 | 27.4241
20 | 1.7054 | 0.06642 | -0.0186 | 25.676

## 85. Re 6M Mach 0.25 (1)
BIGFOIL.COM POLAR EXPORT
GA 40A415
GA 40A415 |  |  |  | Cl Max: | 1.465 | at alpha= | 11.5 | deg
JavaFoil+Calcfoil stall+Eppler ext transition |  |  |  | L/D Max: | 172.248 | at alpha= | 4 | deg
Re: | 6000000 |  |  | Cd Min: | 0.00444 | at alpha= | -1 | deg
Mach: | 0.25 |  |  | Cl=0 at alpha= | -3.0242 | deg
|  |  |  | @ Cl=0.1, Cd= | 0.0060811
|  |  |  | @ Cl=0.4, Cd= | 0.004475
|  |  |  | @ Cl=0.6, Cd= | 0.0046219
alpha (deg) | Cl | Cd | Cm | Cl/Cd
-14.5 | -0.258 | 0.09929 | -0.019 | -2.598
-14 | -0.303 | 0.09306 | -0.02 | -3.258
-13.5 | -0.343 | 0.08767 | -0.021 | -3.913
-13 | -0.378 | 0.0832 | -0.021 | -4.547
-12.5 | -0.409 | 0.07795 | -0.022 | -5.249
-12 | -0.435 | 0.07341 | -0.023 | -5.922
-11.5 | -0.454 | 0.06964 | -0.023 | -6.525
-11 | -0.471 | 0.06254 | -0.026 | -7.538
-10.5 | -0.48 | 0.05845 | -0.027 | -8.213
-10 | -0.488 | 0.0501 | -0.031 | -9.742
-9.5 | -0.573 | 0.0104 | -0.047 | -55.113
-9 | -0.565 | 0.00911 | -0.048 | -62
-8.5 | -0.544 | 0.00874 | -0.049 | -62.183
-8 | -0.516 | 0.00829 | -0.05 | -62.161
-7.5 | -0.481 | 0.00813 | -0.051 | -59.207
-7 | -0.441 | 0.00821 | -0.053 | -53.753
-6.5 | -0.396 | 0.00792 | -0.054 | -50.002
-6 | -0.347 | 0.00722 | -0.055 | -48.011
-5.5 | -0.294 | 0.00699 | -0.056 | -42.057
-5 | -0.238 | 0.00716 | -0.057 | -33.289
-4.5 | -0.18 | 0.00701 | -0.058 | -25.719
-4 | -0.12 | 0.00661 | -0.059 | -18.212
-3.5 | -0.059 | 0.00642 | -0.06 | -9.224
-3 | 0.003 | 0.00627 | -0.061 | 0.446
-2.5 | 0.065 | 0.00617 | -0.063 | 10.609
-2 | 0.128 | 0.00601 | -0.064 | 21.376
-1.5 | 0.192 | 0.00591 | -0.065 | 32.411
-1 | 0.255 | 0.00444 | -0.066 | 57.51
-0.5 | 0.318 | 0.00444 | -0.067 | 71.601
0 | 0.384 | 0.00447 | -0.068 | 85.859
0.5 | 0.448 | 0.00449 | -0.069 | 99.628
1 | 0.511 | 0.00455 | -0.071 | 112.296
1.5 | 0.575 | 0.00461 | -0.072 | 124.639
2 | 0.638 | 0.00464 | -0.073 | 137.65
2.5 | 0.702 | 0.00473 | -0.074 | 148.284
3 | 0.765 | 0.00478 | -0.075 | 160.04
3.5 | 0.829 | 0.00498 | -0.076 | 166.325
4 | 0.888 | 0.00516 | -0.077 | 172.248
4.5 | 0.95 | 0.00564 | -0.079 | 168.254
5 | 1.01 | 0.00648 | -0.08 | 155.9
5.5 | 1.07 | 0.0076 | -0.081 | 140.769
6 | 1.128 | 0.00844 | -0.082 | 133.604
6.5 | 1.183 | 0.01149 | -0.083 | 103.017
7 | 1.236 | 0.01202 | -0.084 | 102.83
7.5 | 1.287 | 0.01255 | -0.085 | 102.527
8 | 1.306 | 0.01348 | -0.084 | 96.848
8.5 | 1.344 | 0.01438 | -0.085 | 93.495
9 | 1.379 | 0.01539 | -0.086 | 89.616
9.5 | 1.408 | 0.01624 | -0.087 | 86.732
10 | 1.433 | 0.01719 | -0.088 | 83.336
10.5 | 1.45 | 0.01818 | -0.089 | 79.752
11 | 1.461 | 0.01924 | -0.089 | 75.926
11.5 | 1.465 | 0.02052 | -0.09 | 71.385
12 | 1.462 | 0.02191 | -0.091 | 66.72
12.5 | 1.451 | 0.02351 | -0.092 | 61.698
13 | 1.433 | 0.0246 | -0.092 | 58.248
13.5 | 1.406 | 0.02633 | -0.093 | 53.419
14 | 1.372 | 0.02825 | -0.094 | 48.562
14.5 | 1.33 | 0.0306 | -0.094 | 43.457
15 | 1.28 | 0.03314 | -0.095 | 38.63
15.5 | 1.205 | 0.0359 | -0.095 | 33.566
16 | 1.12 | 0.03942 | -0.096 | 28.417
16.5 | 1.028 | 0.04369 | -0.096 | 23.524

## 86. Re 6M Mach 0.25 (2)
BIGFOIL.COM POLAR EXPORT
GA 40A415
GA 40A415 |  |  |  | Cl Max: | 1.6484 | at alpha= | 19 | deg
XFOIL ncrit=9 |  |  |  | L/D Max: | 188.821 | at alpha= | 3.5 | deg
Re: | 6000000 |  |  | Cd Min: | 0.08621 | at alpha= | 20 | deg
Mach: | 0.25 |  |  | Cl=0 at alpha= | -3.1273 | deg
|  |  |  | @ Cl=0.1, Cd= | 0.0060631
|  |  |  | @ Cl=0.4, Cd= | 0.0040784
|  |  |  | @ Cl=0.6, Cd= | 0.0039166
alpha (deg) | Cl | Cd | Cm | Cl/Cd
-14.5 | -0.7472 | 0.04985 | -0.1119 | -14.989
-14 | -0.8242 | 0.03669 | -0.118 | -22.4639
-13.5 | -0.8474 | 0.0311 | -0.1165 | -27.2476
-13 | -0.8598 | 0.02725 | -0.1124 | -31.5523
-12.5 | -0.9107 | 0.02195 | -0.102 | -41.4897
-12 | -0.9047 | 0.0199 | -0.0943 | -45.4623
-11.5 | -0.8882 | 0.01708 | -0.0886 | -52.0023
-10.5 | -0.8158 | 0.01341 | -0.081 | -60.8352
-10 | -0.7684 | 0.01235 | -0.0786 | -62.2186
-9.5 | -0.7193 | 0.01133 | -0.0765 | -63.4863
-9 | -0.6669 | 0.0106 | -0.0749 | -62.9151
-8.5 | -0.6164 | 0.00969 | -0.073 | -63.612
-8 | -0.562 | 0.0091 | -0.0719 | -61.7582
-7.5 | -0.5062 | 0.00867 | -0.071 | -58.3852
-7 | -0.4496 | 0.00827 | -0.0703 | -54.3652
-6.5 | -0.3923 | 0.00793 | -0.0699 | -49.4704
-6 | -0.3357 | 0.00756 | -0.0694 | -44.4048
-5.5 | -0.278 | 0.00729 | -0.0691 | -38.1344
-5 | -0.2198 | 0.00701 | -0.0691 | -31.3552
-4.5 | -0.1612 | 0.0068 | -0.0691 | -23.7059
-4 | -0.1028 | 0.00661 | -0.0692 | -15.5522
-3.5 | -0.0442 | 0.00645 | -0.0694 | -6.8527
-3 | 0.0151 | 0.00627 | -0.0697 | 2.4083
-2.5 | 0.0742 | 0.00612 | -0.0701 | 12.1242
-2 | 0.1332 | 0.00599 | -0.0704 | 22.2371
-1.5 | 0.1914 | 0.00581 | -0.0707 | 32.9432
-1 | 0.2477 | 0.00542 | -0.0707 | 45.7011
-0.5 | 0.3024 | 0.00488 | -0.0705 | 61.9672
0 | 0.3558 | 0.00429 | -0.0701 | 82.9371
0.5 | 0.4122 | 0.00402 | -0.0702 | 102.5373
1 | 0.4703 | 0.00395 | -0.0705 | 119.0633
1.5 | 0.5303 | 0.00389 | -0.0712 | 136.3239
2 | 0.5901 | 0.00391 | -0.0718 | 150.9207
2.5 | 0.6497 | 0.00395 | -0.0724 | 164.481
3 | 0.7097 | 0.00398 | -0.0731 | 178.3166
3.5 | 0.7685 | 0.00407 | -0.0735 | 188.8206
4 | 0.8167 | 0.0047 | -0.072 | 173.766
4.5 | 0.8591 | 0.00557 | -0.0695 | 154.237
5 | 0.8977 | 0.0065 | -0.0662 | 138.1077
5.5 | 0.9355 | 0.00733 | -0.0628 | 127.6262
6.5 | 0.9912 | 0.00894 | -0.052 | 110.8725
7 | 1.0071 | 0.00961 | -0.0441 | 104.7971
7.5 | 1.0512 | 0.01035 | -0.0428 | 101.5652
8 | 1.1401 | 0.01138 | -0.0512 | 100.1845
8.5 | 1.177 | 0.01233 | -0.0486 | 95.4582
9 | 1.2146 | 0.01341 | -0.0464 | 90.5742
9.5 | 1.2525 | 0.01461 | -0.0446 | 85.729
10 | 1.2868 | 0.0161 | -0.0425 | 79.9255
10.5 | 1.3231 | 0.01754 | -0.0407 | 75.4333
11 | 1.3559 | 0.01923 | -0.0387 | 70.5096
11.5 | 1.3872 | 0.02103 | -0.0366 | 65.9629
12 | 1.4172 | 0.02295 | -0.0345 | 61.7516
12.5 | 1.4427 | 0.02518 | -0.0321 | 57.2955
13 | 1.4696 | 0.0274 | -0.0299 | 53.635
13.5 | 1.4941 | 0.02986 | -0.0278 | 50.0368
14 | 1.5158 | 0.03264 | -0.0256 | 46.44
14.5 | 1.5392 | 0.03536 | -0.0236 | 43.5294
15 | 1.5611 | 0.03831 | -0.0218 | 40.7492
15.5 | 1.5796 | 0.04158 | -0.0199 | 37.9894
16 | 1.5943 | 0.04528 | -0.018 | 35.2098
16.5 | 1.605 | 0.04943 | -0.0163 | 32.4702
17 | 1.6202 | 0.0533 | -0.0149 | 30.3977
17.5 | 1.6308 | 0.05772 | -0.0136 | 28.2536
18 | 1.6403 | 0.06232 | -0.0126 | 26.3206
18.5 | 1.6468 | 0.06737 | -0.0118 | 24.4441
19 | 1.6484 | 0.07304 | -0.0112 | 22.5685
19.5 | 1.644 | 0.07952 | -0.0111 | 20.674
20 | 1.6396 | 0.08621 | -0.0114 | 19.0187

## 87. Re 6M Mach 0.50 (1)
BIGFOIL.COM POLAR EXPORT
GA 40A415
GA 40A415 |  |  |  | Cl Max: | 1.356 | at alpha= | 19 | deg
JavaFoil+Calcfoil stall+Eppler ext transition |  |  |  | L/D Max: | 174.44 | at alpha= | 4 | deg
Re: | 6000000 |  |  | Cd Min: | 0.00462 | at alpha= | -1 | deg
Mach: | 0.5 |  |  | Cl=0 at alpha= | -3.0217 | deg
|  |  |  | @ Cl=0.1, Cd= | 0.0063744
|  |  |  | @ Cl=0.4, Cd= | 0.0046719
|  |  |  | @ Cl=0.6, Cd= | 0.0048255
alpha (deg) | Cl | Cd | Cm | Cl/Cd
-20 | -0.948 | 0.15659 | -0.018 | -6.052
-19.5 | -0.921 | 0.1531 | -0.018 | -6.014
-19 | -0.894 | 0.14722 | -0.019 | -6.071
-18.5 | -0.868 | 0.148 | -0.02 | -5.867
-18 | -0.841 | 0.13971 | -0.02 | -6.023
-17.5 | -0.814 | 0.13389 | -0.021 | -6.077
-17 | -0.786 | 0.12889 | -0.021 | -6.096
-16.5 | -0.757 | 0.12466 | -0.021 | -6.072
-16 | -0.728 | 0.12208 | -0.021 | -5.96
-15.5 | -0.7 | 0.11675 | -0.021 | -5.995
-15 | -0.672 | 0.11239 | -0.022 | -5.982
-14.5 | -0.645 | 0.10699 | -0.022 | -6.026
-14 | -0.617 | 0.10201 | -0.023 | -6.051
-13.5 | -0.59 | 0.10274 | -0.024 | -5.741
-13 | -0.562 | 0.09352 | -0.024 | -6.01
-12.5 | -0.533 | 0.08879 | -0.024 | -6.006
-12 | -0.506 | 0.08041 | -0.025 | -6.295
-11.5 | -0.479 | 0.07429 | -0.026 | -6.443
-11 | -0.451 | 0.06933 | -0.026 | -6.501
-10.5 | -0.424 | 0.06324 | -0.028 | -6.7
-10 | -0.397 | 0.05761 | -0.03 | -6.897
-9.5 | -0.371 | 0.05268 | -0.033 | -7.037
-9 | -0.337 | 0.05823 | -0.026 | -5.787
-8.5 | -0.31 | 0.05211 | -0.029 | -5.951
-8 | -0.286 | 0.04389 | -0.036 | -6.523
-7.5 | -0.257 | 0.04252 | -0.036 | -6.042
-7 | -0.225 | 0.04565 | -0.028 | -4.924
-6.5 | -0.197 | 0.04268 | -0.029 | -4.608
-6 | -0.28 | 0.00817 | -0.061 | -34.271
-5.5 | -0.291 | 0.0078 | -0.062 | -37.364
-5 | -0.25 | 0.00784 | -0.064 | -31.923
-4.5 | -0.195 | 0.00753 | -0.065 | -25.86
-4 | -0.132 | 0.00721 | -0.066 | -18.294
-3.5 | -0.066 | 0.00705 | -0.067 | -9.298
-3 | 0.003 | 0.00656 | -0.069 | 0.474
-2.5 | 0.073 | 0.00644 | -0.07 | 11.331
-2 | 0.143 | 0.00627 | -0.071 | 22.859
-1.5 | 0.214 | 0.00616 | -0.072 | 34.717
-1 | 0.285 | 0.00462 | -0.074 | 61.658
-0.5 | 0.356 | 0.00466 | -0.075 | 76.293
0 | 0.43 | 0.00468 | -0.076 | 91.722
0.5 | 0.501 | 0.00474 | -0.078 | 105.661
1 | 0.572 | 0.00479 | -0.079 | 119.36
1.5 | 0.643 | 0.00488 | -0.08 | 131.779
2 | 0.714 | 0.00494 | -0.081 | 144.479
2.5 | 0.785 | 0.00506 | -0.083 | 155.239
3 | 0.856 | 0.00516 | -0.084 | 165.782
3.5 | 0.927 | 0.00539 | -0.085 | 172.028
4 | 0.992 | 0.00568 | -0.086 | 174.44
4.5 | 1.059 | 0.00626 | -0.088 | 169.044
5 | 1.125 | 0.00779 | -0.089 | 144.322
5.5 | 1.188 | 0.00943 | -0.09 | 126.054
6 | 1.215 | 0.01378 | -0.089 | 88.215
6.5 | 1.264 | 0.0148 | -0.09 | 85.353
7 | 1.304 | 0.01577 | -0.091 | 82.671
7.5 | 1.33 | 0.01719 | -0.092 | 77.392
8 | 1.337 | 0.01873 | -0.093 | 71.375
8.5 | 1.306 | 0.02021 | -0.094 | 64.622
9 | 1.169 | 0.02182 | -0.094 | 53.592
9.5 | 0.84 | 0.02418 | -0.095 | 34.731
10 | 0.871 | 0.02557 | -0.096 | 34.062
10.5 | 0.902 | 0.0271 | -0.097 | 33.275
11 | 0.926 | 0.03128 | -0.097 | 29.599
11.5 | 0.818 | 0.08419 | -0.05 | 9.717
12 | 0.846 | 0.08614 | -0.05 | 9.815
12.5 | 0.878 | 0.09132 | -0.058 | 9.614
13 | 0.912 | 0.09521 | -0.065 | 9.58
13.5 | 0.941 | 0.1033 | -0.066 | 9.105
14 | 0.961 | 0.10601 | -0.061 | 9.065
14.5 | 0.994 | 0.11029 | -0.066 | 9.009
15 | 1.037 | 0.10732 | -0.076 | 9.667
15.5 | 1.141 | 0.07675 | -0.096 | 14.871
16 | 1.17 | 0.08225 | -0.097 | 14.22
16.5 | 1.153 | 0.10944 | -0.088 | 10.534
17 | 1.132 | 0.13145 | -0.071 | 8.611
17.5 | 1.174 | 0.12957 | -0.079 | 9.062
18 | 1.263 | 0.10147 | -0.096 | 12.446
18.5 | 1.333 | 0.08679 | -0.104 | 15.356
19 | 1.356 | 0.09456 | -0.104 | 14.339
19.5 | 1.336 | 0.12585 | -0.097 | 10.62
20 | 1.307 | 0.15479 | -0.081 | 8.441

## 88. Re 6M Mach 0.50 (2)
BIGFOIL.COM POLAR EXPORT
GA 40A415
GA 40A415 |  |  |  | Cl Max: | 1.3985 | at alpha= | 12 | deg
XFOIL ncrit=9 |  |  |  | L/D Max: | 204.583 | at alpha= | 3.5 | deg
Re: | 6000000 |  |  | Cd Min: | 0.22688 | at alpha= | -19.5 | deg
Mach: | 0.5 |  |  | Cl=0 at alpha= | -3.1575 | deg
|  |  |  | @ Cl=0.1, Cd= | 0.0063603
|  |  |  | @ Cl=0.4, Cd= | 0.004623
|  |  |  | @ Cl=0.6, Cd= | 0.0041088
alpha (deg) | Cl | Cd | Cm | Cl/Cd
-19.5 | -0.4681 | 0.22688 | -0.0239 | -2.0632
-19 | -0.4474 | 0.21921 | -0.0283 | -2.041
-18.5 | -0.4262 | 0.21182 | -0.0327 | -2.0121
-18 | -0.4061 | 0.2045 | -0.0371 | -1.9858
-17.5 | -0.3867 | 0.19653 | -0.0414 | -1.9676
-17 | -0.3676 | 0.18839 | -0.0457 | -1.9513
-16 | -0.3272 | 0.17371 | -0.054 | -1.8836
-15.5 | -0.3069 | 0.16666 | -0.0581 | -1.8415
-15 | -0.2861 | 0.15936 | -0.0621 | -1.7953
-14.5 | -0.2685 | 0.15204 | -0.0661 | -1.766
-13.5 | -0.2391 | 0.13556 | -0.0743 | -1.7638
-13 | -0.2265 | 0.12723 | -0.0784 | -1.7802
-12 | -0.2046 | 0.11078 | -0.0866 | -1.8469
-11.5 | -0.1973 | 0.1023 | -0.0907 | -1.9286
-11 | -0.1971 | 0.09306 | -0.0953 | -2.118
-10.5 | -0.1991 | 0.08392 | -0.0999 | -2.3725
-10 | -0.2017 | 0.07521 | -0.1046 | -2.6818
-9.5 | -0.2188 | 0.06463 | -0.1107 | -3.3854
-8.5 | -0.2712 | 0.04216 | -0.1267 | -6.4326
-8 | -0.3056 | 0.03599 | -0.1248 | -8.4912
-7.5 | -0.3447 | 0.03104 | -0.1157 | -11.105
-7 | -0.3589 | 0.02509 | -0.1085 | -14.3045
-6.5 | -0.3638 | 0.01807 | -0.1006 | -20.1328
-6 | -0.3569 | 0.01083 | -0.0923 | -32.9548
-5.5 | -0.3101 | 0.00863 | -0.0872 | -35.9328
-5 | -0.2483 | 0.00784 | -0.0844 | -31.6709
-4.5 | -0.1815 | 0.00736 | -0.0828 | -24.6603
-4 | -0.114 | 0.00701 | -0.0818 | -16.2625
-3.5 | -0.0463 | 0.00677 | -0.0811 | -6.839
-3 | 0.0213 | 0.00658 | -0.0807 | 3.2371
-2.5 | 0.0888 | 0.00639 | -0.0806 | 13.8967
-2 | 0.1568 | 0.00621 | -0.0807 | 25.2496
-1.5 | 0.2244 | 0.00606 | -0.081 | 37.0297
-1 | 0.29 | 0.0058 | -0.081 | 50
-0.5 | 0.3507 | 0.00525 | -0.0803 | 66.8
0 | 0.4081 | 0.00452 | -0.0793 | 90.2876
0.5 | 0.4727 | 0.00423 | -0.0793 | 111.7494
1 | 0.5396 | 0.0041 | -0.0797 | 131.6098
1.5 | 0.6081 | 0.00411 | -0.0803 | 147.9562
2 | 0.6761 | 0.00417 | -0.0808 | 162.1343
2.5 | 0.7461 | 0.00418 | -0.0815 | 178.4928
3 | 0.8145 | 0.00426 | -0.0819 | 191.1972
3.5 | 0.8838 | 0.00432 | -0.0823 | 204.5833
4 | 0.9435 | 0.00472 | -0.0808 | 199.8941
4.5 | 0.9768 | 0.00591 | -0.0745 | 165.2792
5 | 0.9986 | 0.00712 | -0.0662 | 140.2528
5.5 | 0.9925 | 0.00833 | -0.0526 | 119.1477
6 | 0.9886 | 0.01 | -0.041 | 98.86
6.5 | 0.9846 | 0.01241 | -0.0312 | 79.3392
7 | 1.0114 | 0.01497 | -0.0282 | 67.5618
8 | 1.1685 | 0.01995 | -0.0401 | 58.5714
8.5 | 1.2025 | 0.0222 | -0.0367 | 54.1667
9 | 1.238 | 0.02443 | -0.0334 | 50.6754
9.5 | 1.27 | 0.02698 | -0.03 | 47.0719
10 | 1.3024 | 0.02967 | -0.0266 | 43.8962
10.5 | 1.3333 | 0.03255 | -0.0231 | 40.9616
11 | 1.3608 | 0.03582 | -0.0195 | 37.9899
11.5 | 1.3851 | 0.03942 | -0.0158 | 35.137
12 | 1.3985 | 0.04395 | -0.0119 | 31.8203
12.5 | 1.3957 | 0.04981 | -0.0079 | 28.0205
13 | 1.3799 | 0.0569 | -0.0044 | 24.2513
13.5 | 1.3576 | 0.06483 | -0.0017 | 20.9409
14 | 1.3293 | 0.07387 | -0.0003 | 17.9951
14.5 | 1.2972 | 0.08398 | -0.0006 | 15.4465
15 | 1.2651 | 0.09485 | -0.0025 | 13.3379
15.5 | 1.2309 | 0.10672 | -0.0061 | 11.5339
16 | 1.1994 | 0.11894 | -0.0109 | 10.0841
16.5 | 1.1702 | 0.13162 | -0.0169 | 8.8907
17 | 1.1397 | 0.14503 | -0.0241 | 7.8584

## 89. Re 7M Mach 0.00 (1)
BIGFOIL.COM POLAR EXPORT
GA 40A415
GA 40A415 |  |  |  | Cl Max: | 1.538 | at alpha= | 13.5 | deg
JavaFoil+Calcfoil stall+Eppler ext transition |  |  |  | L/D Max: | 170.571 | at alpha= | 4 | deg
Re: | 7000000 |  |  | Cd Min: | 0.00436 | at alpha= | -1 | deg
Mach: | 0 |  |  | Cl=0 at alpha= | -3.025 | deg
|  |  |  | @ Cl=0.1, Cd= | 0.0058193
|  |  |  | @ Cl=0.4, Cd= | 0.0043835
|  |  |  | @ Cl=0.6, Cd= | 0.0044953
alpha (deg) | Cl | Cd | Cm | Cl/Cd
-17 | -0.516 | 0.11602 | -0.018 | -4.449
-16.5 | -0.529 | 0.11054 | -0.018 | -4.788
-16 | -0.54 | 0.10747 | -0.018 | -5.024
-15.5 | -0.553 | 0.10004 | -0.02 | -5.524
-15 | -0.562 | 0.0964 | -0.02 | -5.827
-14.5 | -0.574 | 0.08712 | -0.022 | -6.588
-14 | -0.583 | 0.08018 | -0.023 | -7.267
-13.5 | -0.587 | 0.07608 | -0.024 | -7.72
-13 | -0.595 | 0.06766 | -0.026 | -8.795
-12.5 | -0.673 | 0.0194 | -0.037 | -34.684
-12 | -0.688 | 0.01375 | -0.039 | -50.023
-11.5 | -0.688 | 0.01196 | -0.041 | -57.548
-11 | -0.684 | 0.01072 | -0.042 | -63.832
-10.5 | -0.671 | 0.00975 | -0.043 | -68.815
-10 | -0.651 | 0.00923 | -0.045 | -70.532
-9.5 | -0.626 | 0.00886 | -0.046 | -70.661
-9 | -0.597 | 0.00845 | -0.047 | -70.648
-8.5 | -0.564 | 0.00811 | -0.048 | -69.464
-8 | -0.526 | 0.00784 | -0.049 | -67.11
-7.5 | -0.485 | 0.00796 | -0.05 | -60.908
-7 | -0.44 | 0.00737 | -0.051 | -59.675
-6.5 | -0.392 | 0.0072 | -0.052 | -54.439
-6 | -0.341 | 0.00692 | -0.053 | -49.328
-5.5 | -0.288 | 0.00706 | -0.054 | -40.773
-5 | -0.232 | 0.0069 | -0.055 | -33.704
-4.5 | -0.175 | 0.00663 | -0.056 | -26.451
-4 | -0.117 | 0.00641 | -0.057 | -18.239
-3.5 | -0.057 | 0.00621 | -0.058 | -9.251
-3 | 0.003 | 0.00602 | -0.06 | 0.451
-2.5 | 0.063 | 0.00588 | -0.061 | 10.793
-2 | 0.124 | 0.00578 | -0.062 | 21.52
-1.5 | 0.186 | 0.00567 | -0.063 | 32.754
-1 | 0.247 | 0.00436 | -0.064 | 56.737
-0.5 | 0.308 | 0.0044 | -0.065 | 69.981
0 | 0.372 | 0.00437 | -0.066 | 85.151
0.5 | 0.434 | 0.0044 | -0.067 | 98.62
1 | 0.495 | 0.00441 | -0.068 | 112.378
1.5 | 0.557 | 0.00446 | -0.069 | 124.683
2 | 0.618 | 0.00451 | -0.071 | 137.205
2.5 | 0.68 | 0.00462 | -0.072 | 146.961
3 | 0.741 | 0.00477 | -0.073 | 155.267
3.5 | 0.803 | 0.00494 | -0.074 | 162.576
4 | 0.861 | 0.00505 | -0.075 | 170.571
4.5 | 0.92 | 0.00598 | -0.076 | 153.814
5 | 0.979 | 0.00658 | -0.077 | 148.812
5.5 | 1.037 | 0.00746 | -0.078 | 139.071
6 | 1.094 | 0.00815 | -0.079 | 134.316
6.5 | 1.149 | 0.01053 | -0.08 | 109.106
7 | 1.202 | 0.01113 | -0.081 | 108.052
7.5 | 1.253 | 0.01157 | -0.083 | 108.306
8 | 1.302 | 0.01206 | -0.084 | 107.95
8.5 | 1.347 | 0.01245 | -0.085 | 108.238
9 | 1.39 | 0.01324 | -0.086 | 104.981
9.5 | 1.399 | 0.0145 | -0.085 | 96.475
10 | 1.431 | 0.01519 | -0.086 | 94.185
10.5 | 1.459 | 0.01601 | -0.086 | 91.143
11 | 1.483 | 0.01693 | -0.087 | 87.613
11.5 | 1.503 | 0.01788 | -0.088 | 84.061
12 | 1.519 | 0.01862 | -0.089 | 81.573
12.5 | 1.53 | 0.01992 | -0.09 | 76.792
13 | 1.536 | 0.02097 | -0.09 | 73.28
13.5 | 1.538 | 0.02208 | -0.091 | 69.662
14 | 1.536 | 0.02342 | -0.091 | 65.605
14.5 | 1.531 | 0.02483 | -0.092 | 61.65
15 | 1.52 | 0.02668 | -0.093 | 56.977
15.5 | 1.496 | 0.02821 | -0.093 | 53.027
16 | 1.466 | 0.03005 | -0.094 | 48.787
16.5 | 1.432 | 0.03231 | -0.095 | 44.32
17 | 1.395 | 0.03451 | -0.095 | 40.435
17.5 | 1.355 | 0.03734 | -0.096 | 36.284
18 | 1.314 | 0.03959 | -0.096 | 33.178
18.5 | 1.269 | 0.04296 | -0.097 | 29.539

## 90. Re 7M Mach 0.00 (2)
BIGFOIL.COM POLAR EXPORT
GA 40A415
GA 40A415 |  |  |  | Cl Max: | 1.7347 | at alpha= | 20 | deg
XFOIL ncrit=9 |  |  |  | L/D Max: | 184.525 | at alpha= | 3.5 | deg
Re: | 7000000 |  |  | Cd Min: | 0.06127 | at alpha= | 20 | deg
Mach: | 0 |  |  | Cl=0 at alpha= | -3.1175 | deg
|  |  |  | @ Cl=0.1, Cd= | 0.0058275
|  |  |  | @ Cl=0.4, Cd= | 0.003935
|  |  |  | @ Cl=0.6, Cd= | 0.00377
alpha (deg) | Cl | Cd | Cm | Cl/Cd
-20 | -1.3313 | 0.05287 | -0.0767 | -25.1806
-19.5 | -1.3697 | 0.04137 | -0.0838 | -33.1085
-19 | -1.3515 | 0.03624 | -0.0885 | -37.293
-18.5 | -1.2751 | 0.02865 | -0.1093 | -44.5061
-18 | -1.27 | 0.02622 | -0.1065 | -48.4363
-17.5 | -1.261 | 0.02388 | -0.1039 | -52.8057
-17 | -1.2569 | 0.02147 | -0.1001 | -58.5422
-16.5 | -1.2376 | 0.02011 | -0.0968 | -61.5415
-16 | -1.2244 | 0.01857 | -0.0922 | -65.9343
-15.5 | -1.2071 | 0.01734 | -0.0873 | -69.6136
-15 | -1.1881 | 0.01634 | -0.0819 | -72.7111
-14.5 | -1.1583 | 0.01551 | -0.0782 | -74.6809
-14 | -1.1218 | 0.01465 | -0.0757 | -76.5734
-13.5 | -1.081 | 0.01391 | -0.0738 | -77.7139
-13 | -1.0379 | 0.01323 | -0.0722 | -78.4505
-12.5 | -0.9937 | 0.01252 | -0.0707 | -79.369
-12 | -0.9471 | 0.01193 | -0.0696 | -79.3881
-11.5 | -0.8994 | 0.01135 | -0.0686 | -79.2423
-11 | -0.8505 | 0.01085 | -0.0678 | -78.3871
-10.5 | -0.8003 | 0.01037 | -0.0672 | -77.1745
-10 | -0.7494 | 0.00996 | -0.0666 | -75.241
-9.5 | -0.6978 | 0.00953 | -0.0662 | -73.2214
-9 | -0.6473 | 0.00899 | -0.0655 | -72.0022
-8.5 | -0.5948 | 0.0086 | -0.0652 | -69.1628
-8 | -0.5414 | 0.00825 | -0.0651 | -65.6242
-7.5 | -0.4876 | 0.00796 | -0.065 | -61.2563
-7 | -0.433 | 0.00768 | -0.065 | -56.3802
-6.5 | -0.3786 | 0.00738 | -0.065 | -51.3008
-6 | -0.3238 | 0.00712 | -0.065 | -45.4775
-5.5 | -0.2684 | 0.00689 | -0.0652 | -38.955
-5 | -0.2124 | 0.00668 | -0.0655 | -31.7964
-4.5 | -0.1563 | 0.00649 | -0.0657 | -24.0832
-4 | -0.1 | 0.00634 | -0.0661 | -15.7729
-3.5 | -0.0436 | 0.00619 | -0.0664 | -7.0436
-3 | 0.0134 | 0.00603 | -0.0669 | 2.2222
-2.5 | 0.0704 | 0.00589 | -0.0674 | 11.9525
-2 | 0.1272 | 0.00577 | -0.0678 | 22.0451
-1.5 | 0.1833 | 0.0056 | -0.0681 | 32.7321
-1 | 0.2382 | 0.00525 | -0.0683 | 45.3714
-0.5 | 0.2921 | 0.00479 | -0.0683 | 60.9812
0 | 0.344 | 0.00424 | -0.0681 | 81.1321
0.5 | 0.398 | 0.00394 | -0.0681 | 101.0152
1 | 0.4539 | 0.0038 | -0.0684 | 119.4474
1.5 | 0.5111 | 0.00374 | -0.069 | 136.6578
2 | 0.568 | 0.00377 | -0.0695 | 150.6631
2.5 | 0.6258 | 0.00377 | -0.0702 | 165.9947
3 | 0.6827 | 0.00384 | -0.0708 | 177.7865
3.5 | 0.7381 | 0.004 | -0.0711 | 184.525
4 | 0.7785 | 0.00498 | -0.0687 | 156.3253
4.5 | 0.8228 | 0.00568 | -0.067 | 144.8592
5 | 0.865 | 0.00642 | -0.065 | 134.7352
5.5 | 0.907 | 0.00709 | -0.0629 | 127.9267
6.5 | 0.9823 | 0.00847 | -0.057 | 115.974
7 | 1.0185 | 0.00901 | -0.0538 | 113.0411
7.5 | 1.0428 | 0.00945 | -0.048 | 110.3492
8 | 1.0948 | 0.0099 | -0.0486 | 110.5859
9 | 1.2124 | 0.01124 | -0.0531 | 107.8648
9.5 | 1.2491 | 0.01196 | -0.051 | 104.4398
10 | 1.2838 | 0.01292 | -0.0489 | 99.3653
10.5 | 1.3206 | 0.01387 | -0.0473 | 95.2127
11 | 1.3558 | 0.015 | -0.0457 | 90.3867
11.5 | 1.3878 | 0.01638 | -0.044 | 84.7253
12 | 1.4213 | 0.01772 | -0.0426 | 80.2088
12.5 | 1.4516 | 0.01929 | -0.041 | 75.2514
13 | 1.4794 | 0.02104 | -0.0392 | 70.3137
13.5 | 1.5075 | 0.0228 | -0.0376 | 66.1184
14 | 1.5316 | 0.02483 | -0.0358 | 61.6834
14.5 | 1.5536 | 0.02708 | -0.0339 | 57.3708
15 | 1.5787 | 0.02914 | -0.0324 | 54.1764
15.5 | 1.6015 | 0.03145 | -0.0309 | 50.9221
16 | 1.6216 | 0.03403 | -0.0294 | 47.6521
16.5 | 1.6366 | 0.03712 | -0.0277 | 44.0894
17 | 1.6536 | 0.04011 | -0.0264 | 41.2266
17.5 | 1.6709 | 0.04313 | -0.0252 | 38.741
18 | 1.6876 | 0.0463 | -0.0243 | 36.4492
18.5 | 1.7032 | 0.04957 | -0.0234 | 34.3595
19 | 1.716 | 0.05317 | -0.0225 | 32.2738
19.5 | 1.7261 | 0.05713 | -0.0217 | 30.2135
20 | 1.7347 | 0.06127 | -0.0212 | 28.3124

## 91. Re 7M Mach 0.10 (1)
BIGFOIL.COM POLAR EXPORT
GA 40A415
GA 40A415 |  |  |  | Cl Max: | 1.526 | at alpha= | 13 | deg
JavaFoil+Calcfoil stall+Eppler ext transition |  |  |  | L/D Max: | 170.409 | at alpha= | 4 | deg
Re: | 7000000 |  |  | Cd Min: | 0.00434 | at alpha= | -0.5 | deg
Mach: | 0.1 |  |  | Cl=0 at alpha= | -3.0246 | deg
|  |  |  | @ Cl=0.1, Cd= | 0.005871
|  |  |  | @ Cl=0.4, Cd= | 0.0043642
|  |  |  | @ Cl=0.6, Cd= | 0.0044797
alpha (deg) | Cl | Cd | Cm | Cl/Cd
-16 | -0.501 | 0.10842 | -0.018 | -4.624
-15.5 | -0.515 | 0.10343 | -0.019 | -4.982
-15 | -0.529 | 0.09631 | -0.02 | -5.495
-14.5 | -0.542 | 0.0893 | -0.021 | -6.075
-14 | -0.553 | 0.08383 | -0.022 | -6.597
-13.5 | -0.56 | 0.07988 | -0.023 | -7.017
-13 | -0.569 | 0.07319 | -0.025 | -7.77
-12.5 | -0.599 | 0.0469 | -0.032 | -12.78
-12 | -0.662 | 0.01602 | -0.039 | -41.308
-11.5 | -0.668 | 0.013 | -0.041 | -51.4
-11 | -0.669 | 0.01117 | -0.042 | -59.86
-10.5 | -0.662 | 0.00987 | -0.044 | -67.071
-10 | -0.644 | 0.00935 | -0.045 | -68.847
-9.5 | -0.621 | 0.00895 | -0.046 | -69.422
-9 | -0.594 | 0.00853 | -0.047 | -69.613
-8.5 | -0.562 | 0.00819 | -0.048 | -68.635
-8 | -0.525 | 0.00791 | -0.049 | -66.433
-7.5 | -0.485 | 0.00801 | -0.05 | -60.549
-7 | -0.441 | 0.00745 | -0.051 | -59.155
-6.5 | -0.393 | 0.00717 | -0.052 | -54.782
-6 | -0.342 | 0.00698 | -0.053 | -49.029
-5.5 | -0.289 | 0.00709 | -0.054 | -40.748
-5 | -0.233 | 0.00683 | -0.055 | -34.178
-4.5 | -0.176 | 0.00672 | -0.057 | -26.224
-4 | -0.117 | 0.00643 | -0.058 | -18.268
-3.5 | -0.058 | 0.00617 | -0.059 | -9.361
-3 | 0.003 | 0.00607 | -0.06 | 0.449
-2.5 | 0.064 | 0.00593 | -0.061 | 10.756
-2 | 0.125 | 0.00583 | -0.062 | 21.454
-1.5 | 0.186 | 0.00571 | -0.063 | 32.646
-1 | 0.248 | 0.00435 | -0.064 | 57.069
-0.5 | 0.31 | 0.00434 | -0.065 | 71.398
0 | 0.374 | 0.00436 | -0.066 | 85.731
0.5 | 0.436 | 0.00437 | -0.068 | 99.632
1 | 0.498 | 0.00443 | -0.069 | 112.191
1.5 | 0.559 | 0.00444 | -0.07 | 125.966
2 | 0.621 | 0.0045 | -0.071 | 138.116
2.5 | 0.683 | 0.00463 | -0.072 | 147.583
3 | 0.745 | 0.0048 | -0.073 | 155.113
3.5 | 0.807 | 0.00492 | -0.074 | 163.843
4 | 0.865 | 0.00508 | -0.075 | 170.409
4.5 | 0.925 | 0.00601 | -0.076 | 153.916
5 | 0.984 | 0.00666 | -0.078 | 147.788
5.5 | 1.042 | 0.00747 | -0.079 | 139.591
6 | 1.099 | 0.0082 | -0.08 | 134.024
6.5 | 1.154 | 0.0106 | -0.081 | 108.892
7 | 1.207 | 0.01122 | -0.082 | 107.664
7.5 | 1.258 | 0.01167 | -0.083 | 107.871
8 | 1.307 | 0.01214 | -0.084 | 107.621
8.5 | 1.352 | 0.01255 | -0.085 | 107.76
9 | 1.366 | 0.01374 | -0.084 | 99.457
9.5 | 1.401 | 0.01466 | -0.085 | 95.572
10 | 1.432 | 0.01544 | -0.086 | 92.803
10.5 | 1.459 | 0.01624 | -0.087 | 89.872
11 | 1.482 | 0.01721 | -0.088 | 86.114
11.5 | 1.5 | 0.01819 | -0.088 | 82.441
12 | 1.513 | 0.01894 | -0.089 | 79.911
12.5 | 1.522 | 0.02029 | -0.09 | 74.99
13 | 1.526 | 0.02137 | -0.091 | 71.395
13.5 | 1.524 | 0.02269 | -0.091 | 67.176
14 | 1.519 | 0.02408 | -0.092 | 63.088
14.5 | 1.51 | 0.02545 | -0.093 | 59.315
15 | 1.495 | 0.02733 | -0.093 | 54.708
15.5 | 1.465 | 0.02905 | -0.094 | 50.447
16 | 1.43 | 0.03114 | -0.094 | 45.918
16.5 | 1.391 | 0.03324 | -0.095 | 41.851
17 | 1.348 | 0.03582 | -0.096 | 37.634
17.5 | 1.302 | 0.0388 | -0.096 | 33.561
18 | 1.255 | 0.04142 | -0.097 | 30.296

## 92. Re 7M Mach 0.10 (2)
BIGFOIL.COM POLAR EXPORT
GA 40A415
GA 40A415 |  |  |  | Cl Max: | 1.7261 | at alpha= | 20 | deg
XFOIL ncrit=9 |  |  |  | L/D Max: | 185.725 | at alpha= | 3.5 | deg
Re: | 7000000 |  |  | Cd Min: | 0.06444 | at alpha= | 20 | deg
Mach: | 0.1 |  |  | Cl=0 at alpha= | -3.1193 | deg
|  |  |  | @ Cl=0.1, Cd= | 0.0058391
|  |  |  | @ Cl=0.4, Cd= | 0.0039521
|  |  |  | @ Cl=0.6, Cd= | 0.0037751
alpha (deg) | Cl | Cd | Cm | Cl/Cd
-19.5 | -1.2348 | 0.06089 | -0.0765 | -20.2792
-19 | -1.2449 | 0.04991 | -0.0866 | -24.9429
-18.5 | -1.2155 | 0.03441 | -0.1144 | -35.324
-18 | -1.2209 | 0.03112 | -0.1119 | -39.232
-17.5 | -1.2201 | 0.02773 | -0.1101 | -43.9993
-17 | -1.2271 | 0.02419 | -0.1067 | -50.7276
-16.5 | -1.2096 | 0.02247 | -0.1038 | -53.8318
-16 | -1.2032 | 0.02034 | -0.0992 | -59.1544
-15.5 | -1.1907 | 0.01871 | -0.0943 | -63.6398
-15 | -1.175 | 0.0174 | -0.0888 | -67.5287
-14.5 | -1.1548 | 0.01644 | -0.0832 | -70.2433
-14 | -1.1227 | 0.01542 | -0.0798 | -72.808
-13.5 | -1.0836 | 0.01457 | -0.0773 | -74.372
-13 | -1.0416 | 0.0138 | -0.0753 | -75.4783
-12.5 | -0.9985 | 0.01297 | -0.0734 | -76.9854
-12 | -0.9522 | 0.01232 | -0.072 | -77.289
-11.5 | -0.9048 | 0.01166 | -0.0707 | -77.5986
-11 | -0.856 | 0.01108 | -0.0696 | -77.2563
-10.5 | -0.8058 | 0.01055 | -0.0688 | -76.3791
-10 | -0.7546 | 0.0101 | -0.068 | -74.7129
-9.5 | -0.7027 | 0.00964 | -0.0675 | -72.8942
-9 | -0.6515 | 0.00912 | -0.0667 | -71.4364
-8.5 | -0.5988 | 0.00869 | -0.0663 | -68.9068
-8 | -0.545 | 0.00832 | -0.066 | -65.5048
-7.5 | -0.4909 | 0.00801 | -0.0658 | -61.2859
-7 | -0.4359 | 0.00772 | -0.0657 | -56.4637
-6.5 | -0.3808 | 0.00743 | -0.0657 | -51.2517
-6 | -0.3258 | 0.00715 | -0.0656 | -45.5664
-5.5 | -0.27 | 0.00692 | -0.0658 | -39.0173
-5 | -0.2137 | 0.00669 | -0.066 | -31.9432
-4.5 | -0.1572 | 0.00651 | -0.0662 | -24.1475
-4 | -0.1006 | 0.00635 | -0.0665 | -15.8425
-3.5 | -0.0437 | 0.0062 | -0.0669 | -7.0484
-3 | 0.0137 | 0.00604 | -0.0673 | 2.2682
-2.5 | 0.071 | 0.0059 | -0.0678 | 12.0339
-2 | 0.1281 | 0.00578 | -0.0682 | 22.1626
-1.5 | 0.1845 | 0.00561 | -0.0685 | 32.8877
-1 | 0.2399 | 0.00526 | -0.0687 | 45.6084
-0.5 | 0.2939 | 0.0048 | -0.0687 | 61.2292
0 | 0.3462 | 0.00424 | -0.0684 | 81.6509
0.5 | 0.4004 | 0.00395 | -0.0684 | 101.3671
1 | 0.4567 | 0.00381 | -0.0688 | 119.8688
1.5 | 0.5143 | 0.00375 | -0.0694 | 137.1467
2 | 0.5715 | 0.00378 | -0.0699 | 151.1905
2.5 | 0.6297 | 0.00377 | -0.0706 | 167.0292
3 | 0.6869 | 0.00385 | -0.0712 | 178.4156
3.5 | 0.7429 | 0.004 | -0.0715 | 185.725
4 | 0.7834 | 0.00498 | -0.069 | 157.3092
4.5 | 0.8276 | 0.00569 | -0.0672 | 145.4482
5 | 0.8696 | 0.00644 | -0.0651 | 135.0311
6 | 0.9497 | 0.00785 | -0.06 | 120.9809
6.5 | 0.9852 | 0.00854 | -0.0566 | 115.363
7 | 1.0206 | 0.00908 | -0.0531 | 112.4009
7.5 | 1.0415 | 0.00953 | -0.0465 | 109.2865
8 | 1.1009 | 0.01004 | -0.0486 | 109.6514
9 | 1.2146 | 0.01143 | -0.0522 | 106.2642
9.5 | 1.2515 | 0.01222 | -0.0501 | 102.4141
10 | 1.2863 | 0.01325 | -0.048 | 97.0792
10.5 | 1.3235 | 0.01425 | -0.0465 | 92.8772
11 | 1.3582 | 0.01548 | -0.0448 | 87.739
11.5 | 1.3908 | 0.01689 | -0.0431 | 82.3446
12 | 1.4236 | 0.01833 | -0.0416 | 77.665
12.5 | 1.4526 | 0.02005 | -0.0398 | 72.4489
13 | 1.481 | 0.02182 | -0.038 | 67.8735
13.5 | 1.5082 | 0.02369 | -0.0363 | 63.664
14 | 1.5312 | 0.02586 | -0.0343 | 59.2111
14.5 | 1.5545 | 0.02809 | -0.0324 | 55.34
15 | 1.5788 | 0.03032 | -0.0309 | 52.0712
15.5 | 1.6006 | 0.03281 | -0.0293 | 48.7839
16 | 1.6198 | 0.03556 | -0.0277 | 45.5512
16.5 | 1.6336 | 0.03886 | -0.026 | 42.0381
17 | 1.6525 | 0.04177 | -0.0247 | 39.5619
17.5 | 1.6701 | 0.04488 | -0.0235 | 37.2126
18 | 1.687 | 0.04811 | -0.0225 | 35.0655
18.5 | 1.7009 | 0.05166 | -0.0215 | 32.9249
19 | 1.7116 | 0.05563 | -0.0207 | 30.7676
19.5 | 1.7188 | 0.06 | -0.0199 | 28.6467
20 | 1.7261 | 0.06444 | -0.0194 | 26.7862

## 93. Re 7M Mach 0.25 (1)
BIGFOIL.COM POLAR EXPORT
GA 40A415
GA 40A415 |  |  |  | Cl Max: | 1.467 | at alpha= | 11.5 | deg
JavaFoil+Calcfoil stall+Eppler ext transition |  |  |  | L/D Max: | 173.191 | at alpha= | 4 | deg
Re: | 7000000 |  |  | Cd Min: | 0.00439 | at alpha= | -1 | deg
Mach: | 0.25 |  |  | Cl=0 at alpha= | -3.0242 | deg
|  |  |  | @ Cl=0.1, Cd= | 0.0059111
|  |  |  | @ Cl=0.4, Cd= | 0.004415
|  |  |  | @ Cl=0.6, Cd= | 0.0045538
alpha (deg) | Cl | Cd | Cm | Cl/Cd
-14.5 | -0.258 | 0.09799 | -0.02 | -2.634
-14 | -0.303 | 0.09192 | -0.02 | -3.301
-13.5 | -0.343 | 0.08664 | -0.021 | -3.963
-13 | -0.379 | 0.0826 | -0.022 | -4.584
-12.5 | -0.41 | 0.07671 | -0.023 | -5.339
-12 | -0.435 | 0.07211 | -0.024 | -6.039
-11.5 | -0.455 | 0.06857 | -0.024 | -6.632
-11 | -0.474 | 0.0597 | -0.028 | -7.945
-10.5 | -0.48 | 0.05817 | -0.027 | -8.256
-10 | -0.565 | 0.01299 | -0.044 | -43.464
-9.5 | -0.578 | 0.00947 | -0.047 | -61.062
-9 | -0.565 | 0.0089 | -0.048 | -63.421
-8.5 | -0.544 | 0.00848 | -0.049 | -64.139
-8 | -0.516 | 0.0081 | -0.05 | -63.694
-7.5 | -0.481 | 0.00826 | -0.051 | -58.267
-7 | -0.441 | 0.00796 | -0.053 | -55.426
-6.5 | -0.396 | 0.00732 | -0.054 | -54.122
-6 | -0.347 | 0.00703 | -0.055 | -49.356
-5.5 | -0.294 | 0.00722 | -0.056 | -40.7
-5 | -0.238 | 0.00697 | -0.057 | -34.171
-4.5 | -0.18 | 0.0068 | -0.058 | -26.515
-4 | -0.12 | 0.00654 | -0.059 | -18.411
-3.5 | -0.059 | 0.00625 | -0.06 | -9.484
-3 | 0.003 | 0.0061 | -0.061 | 0.458
-2.5 | 0.065 | 0.006 | -0.063 | 10.912
-2 | 0.128 | 0.00584 | -0.064 | 21.979
-1.5 | 0.192 | 0.00576 | -0.065 | 33.271
-1 | 0.255 | 0.00439 | -0.066 | 58.099
-0.5 | 0.318 | 0.00443 | -0.067 | 71.834
0 | 0.384 | 0.0044 | -0.068 | 87.254
0.5 | 0.448 | 0.00446 | -0.069 | 100.417
1 | 0.511 | 0.00448 | -0.071 | 114.103
1.5 | 0.575 | 0.00453 | -0.072 | 126.766
2 | 0.638 | 0.00459 | -0.073 | 139.088
2.5 | 0.702 | 0.00469 | -0.074 | 149.605
3 | 0.765 | 0.00484 | -0.075 | 158.163
3.5 | 0.829 | 0.00502 | -0.076 | 165.234
4 | 0.888 | 0.00513 | -0.077 | 173.191
4.5 | 0.95 | 0.00618 | -0.079 | 153.573
5 | 1.01 | 0.00694 | -0.08 | 145.625
5.5 | 1.07 | 0.00782 | -0.081 | 136.852
6 | 1.128 | 0.00865 | -0.082 | 130.329
6.5 | 1.183 | 0.01124 | -0.083 | 105.331
7 | 1.236 | 0.01141 | -0.084 | 108.367
7.5 | 1.287 | 0.01223 | -0.085 | 105.226
8 | 1.333 | 0.01282 | -0.086 | 104.035
8.5 | 1.346 | 0.01397 | -0.085 | 96.382
9 | 1.381 | 0.01471 | -0.086 | 93.901
9.5 | 1.411 | 0.01576 | -0.087 | 89.495
10 | 1.435 | 0.01668 | -0.088 | 85.996
10.5 | 1.453 | 0.01763 | -0.089 | 82.374
11 | 1.463 | 0.01882 | -0.09 | 77.758
11.5 | 1.467 | 0.02003 | -0.09 | 73.259
12 | 1.464 | 0.02105 | -0.091 | 69.544
12.5 | 1.453 | 0.02277 | -0.092 | 63.782
13 | 1.435 | 0.02388 | -0.093 | 60.073
13.5 | 1.408 | 0.02549 | -0.093 | 55.259
14 | 1.374 | 0.02741 | -0.094 | 50.126
14.5 | 1.331 | 0.02987 | -0.094 | 44.564
15 | 1.282 | 0.03204 | -0.095 | 40.008
15.5 | 1.207 | 0.03468 | -0.095 | 34.804
16 | 1.122 | 0.03794 | -0.096 | 29.584
16.5 | 1.03 | 0.04213 | -0.096 | 24.453

## 94. Re 7M Mach 0.25 (2)
BIGFOIL.COM POLAR EXPORT
GA 40A415
GA 40A415 |  |  |  | Cl Max: | 1.6724 | at alpha= | 19 | deg
XFOIL ncrit=9 |  |  |  | L/D Max: | 191.269 | at alpha= | 3.5 | deg
Re: | 7000000 |  |  | Cd Min: | 0.21529 | at alpha= | -20 | deg
Mach: | 0.25 |  |  | Cl=0 at alpha= | -3.1263 | deg
|  |  |  | @ Cl=0.1, Cd= | 0.0059073
|  |  |  | @ Cl=0.4, Cd= | 0.0040691
|  |  |  | @ Cl=0.6, Cd= | 0.0038115
alpha (deg) | Cl | Cd | Cm | Cl/Cd
-20 | -0.4574 | 0.21529 | -0.023 | -2.1246
-19.5 | -0.4416 | 0.20853 | -0.0267 | -2.1177
-19 | -0.4269 | 0.20178 | -0.0305 | -2.1157
-18.5 | -0.4099 | 0.19522 | -0.0343 | -2.0997
-18 | -0.3987 | 0.1864 | -0.0382 | -2.1389
-16.5 | -0.3617 | 0.16227 | -0.0499 | -2.229
-15 | -0.7979 | 0.04974 | -0.1133 | -16.0414
-14.5 | -0.8307 | 0.04046 | -0.1181 | -20.5314
-14 | -0.8987 | 0.03089 | -0.1182 | -29.0936
-13.5 | -0.9137 | 0.02677 | -0.1143 | -34.1315
-13 | -0.9202 | 0.02375 | -0.1085 | -38.7453
-12.5 | -0.9553 | 0.01987 | -0.0969 | -48.0775
-12 | -0.9341 | 0.01784 | -0.0913 | -52.3599
-11.5 | -0.9078 | 0.01557 | -0.0864 | -58.3044
-11 | -0.8708 | 0.01378 | -0.0826 | -63.193
-10.5 | -0.8263 | 0.01251 | -0.0797 | -66.0512
-10 | -0.7768 | 0.01157 | -0.0775 | -67.1392
-9.5 | -0.7261 | 0.01069 | -0.0755 | -67.9233
-9 | -0.6727 | 0.01005 | -0.074 | -66.9353
-8.5 | -0.6179 | 0.00948 | -0.0729 | -65.1793
-8 | -0.5646 | 0.00882 | -0.0715 | -64.0136
-7.5 | -0.5087 | 0.00836 | -0.0706 | -60.8493
-7 | -0.4517 | 0.00798 | -0.07 | -56.604
-6.5 | -0.3943 | 0.00766 | -0.0696 | -51.4752
-6 | -0.3369 | 0.00736 | -0.0692 | -45.7745
-5.5 | -0.279 | 0.00705 | -0.069 | -39.5745
-5 | -0.2206 | 0.0068 | -0.0689 | -32.4412
-4.5 | -0.1621 | 0.00661 | -0.069 | -24.5234
-4 | -0.1035 | 0.00642 | -0.0691 | -16.1215
-3.5 | -0.0441 | 0.00626 | -0.0694 | -7.0447
-3 | 0.0149 | 0.00608 | -0.0697 | 2.4507
-2.5 | 0.0741 | 0.00596 | -0.0701 | 12.4329
-2 | 0.1331 | 0.00584 | -0.0705 | 22.7911
-1.5 | 0.192 | 0.00567 | -0.0708 | 33.8624
-1 | 0.2493 | 0.00533 | -0.071 | 46.773
-0.5 | 0.3048 | 0.00487 | -0.0709 | 62.5873
0 | 0.3579 | 0.00428 | -0.0705 | 83.6215
0.5 | 0.4138 | 0.004 | -0.0705 | 103.45
1 | 0.4723 | 0.00383 | -0.0709 | 123.3159
1.5 | 0.5318 | 0.00379 | -0.0715 | 140.3166
2 | 0.5911 | 0.00381 | -0.072 | 155.1444
2.5 | 0.6513 | 0.00382 | -0.0728 | 170.4974
3 | 0.7107 | 0.0039 | -0.0733 | 182.2308
3.5 | 0.7689 | 0.00402 | -0.0736 | 191.2687
4.5 | 0.8538 | 0.00577 | -0.0686 | 147.9723
5 | 0.8945 | 0.0066 | -0.0657 | 135.5303
5.5 | 0.9334 | 0.00737 | -0.0625 | 126.6486
6 | 0.9677 | 0.00817 | -0.0583 | 118.4455
6.5 | 0.9953 | 0.00885 | -0.0528 | 112.4633
7 | 1.0152 | 0.00947 | -0.0456 | 107.2017
7.5 | 1.0325 | 0.0101 | -0.0384 | 102.2277
8 | 1.1356 | 0.01093 | -0.0496 | 103.8975
8.5 | 1.1877 | 0.01188 | -0.0501 | 99.9747
9 | 1.2269 | 0.01283 | -0.048 | 95.6274
9.5 | 1.2639 | 0.01404 | -0.0459 | 90.0214
10 | 1.3005 | 0.01536 | -0.044 | 84.668
10.5 | 1.3368 | 0.01677 | -0.0422 | 79.7138
11 | 1.3688 | 0.01849 | -0.04 | 74.0292
11.5 | 1.4018 | 0.02018 | -0.038 | 69.4648
12 | 1.4305 | 0.02216 | -0.0358 | 64.5532
12.5 | 1.459 | 0.02419 | -0.0336 | 60.3142
13 | 1.4843 | 0.02647 | -0.0312 | 56.0748
13.5 | 1.508 | 0.02896 | -0.0289 | 52.0718
14 | 1.5333 | 0.03145 | -0.0269 | 48.7536
14.5 | 1.5564 | 0.03418 | -0.0249 | 45.5354
15 | 1.5767 | 0.0372 | -0.0228 | 42.3844
15.5 | 1.5945 | 0.04051 | -0.0209 | 39.3607
16 | 1.6115 | 0.04397 | -0.019 | 36.65
16.5 | 1.627 | 0.0477 | -0.0173 | 34.109
17 | 1.6425 | 0.05146 | -0.0158 | 31.918
17.5 | 1.6544 | 0.0557 | -0.0145 | 29.702
18 | 1.6652 | 0.06015 | -0.0133 | 27.6841
18.5 | 1.6709 | 0.06519 | -0.0124 | 25.6312
19 | 1.6724 | 0.07084 | -0.0117 | 23.6081
19.5 | 1.6677 | 0.07723 | -0.0114 | 21.5939
20 | 1.6647 | 0.08367 | -0.0115 | 19.896

## 95. Re 7M Mach 0.50 (1)
BIGFOIL.COM POLAR EXPORT
GA 40A415
GA 40A415 |  |  |  | Cl Max: | 1.369 | at alpha= | 19 | deg
JavaFoil+Calcfoil stall+Eppler ext transition |  |  |  | L/D Max: | 170.883 | at alpha= | 3.5 | deg
Re: | 7000000 |  |  | Cd Min: | 0.00462 | at alpha= | -0.5 | deg
Mach: | 0.5 |  |  | Cl=0 at alpha= | -3.0217 | deg
|  |  |  | @ Cl=0.1, Cd= | 0.0062006
|  |  |  | @ Cl=0.4, Cd= | 0.00462
|  |  |  | @ Cl=0.6, Cd= | 0.0047555
alpha (deg) | Cl | Cd | Cm | Cl/Cd
-20 | -0.948 | 0.1543 | -0.018 | -6.145
-19.5 | -0.921 | 0.15101 | -0.018 | -6.1
-19 | -0.894 | 0.1443 | -0.019 | -6.195
-18.5 | -0.869 | 0.14735 | -0.02 | -5.895
-18 | -0.842 | 0.13755 | -0.021 | -6.124
-17.5 | -0.814 | 0.13209 | -0.021 | -6.162
-17 | -0.786 | 0.12702 | -0.021 | -6.189
-16.5 | -0.758 | 0.12131 | -0.022 | -6.245
-16 | -0.728 | 0.11998 | -0.021 | -6.07
-15.5 | -0.7 | 0.11478 | -0.022 | -6.099
-15 | -0.672 | 0.11172 | -0.022 | -6.019
-14.5 | -0.645 | 0.10531 | -0.022 | -6.124
-14 | -0.617 | 0.10177 | -0.023 | -6.066
-13.5 | -0.59 | 0.10182 | -0.024 | -5.793
-13 | -0.562 | 0.09193 | -0.024 | -6.116
-12.5 | -0.534 | 0.08766 | -0.024 | -6.09
-12 | -0.507 | 0.07922 | -0.025 | -6.395
-11.5 | -0.479 | 0.0732 | -0.026 | -6.544
-11 | -0.451 | 0.06829 | -0.027 | -6.607
-10.5 | -0.426 | 0.06097 | -0.03 | -6.982
-10 | -0.404 | 0.0513 | -0.035 | -7.871
-9.5 | -0.432 | 0.01388 | -0.05 | -31.146
-9 | -0.337 | 0.05786 | -0.026 | -5.825
-8.5 | -0.311 | 0.05132 | -0.03 | -6.051
-8 | -0.341 | 0.01019 | -0.055 | -33.468
-7.5 | -0.307 | 0.00981 | -0.057 | -31.344
-7 | -0.225 | 0.04564 | -0.028 | -4.925
-6.5 | -0.197 | 0.04148 | -0.032 | -4.76
-6 | -0.28 | 0.00841 | -0.061 | -33.3
-5.5 | -0.291 | 0.00805 | -0.062 | -36.182
-5 | -0.25 | 0.00758 | -0.064 | -32.989
-4.5 | -0.195 | 0.00695 | -0.065 | -27.997
-4 | -0.132 | 0.00708 | -0.066 | -18.641
-3.5 | -0.066 | 0.00682 | -0.067 | -9.605
-3 | 0.003 | 0.00649 | -0.069 | 0.479
-2.5 | 0.073 | 0.00627 | -0.07 | 11.626
-2 | 0.143 | 0.00609 | -0.071 | 23.535
-1.5 | 0.214 | 0.00601 | -0.072 | 35.595
-1 | 0.285 | 0.00464 | -0.074 | 61.456
-0.5 | 0.356 | 0.00462 | -0.075 | 77.005
0 | 0.43 | 0.00462 | -0.076 | 93.011
0.5 | 0.501 | 0.00467 | -0.078 | 107.274
1 | 0.572 | 0.00472 | -0.079 | 121.157
1.5 | 0.643 | 0.00481 | -0.08 | 133.633
2 | 0.714 | 0.00486 | -0.081 | 146.777
2.5 | 0.785 | 0.005 | -0.083 | 157.094
3 | 0.856 | 0.00529 | -0.084 | 161.91
3.5 | 0.927 | 0.00542 | -0.085 | 170.883
4 | 0.992 | 0.00581 | -0.086 | 170.642
4.5 | 1.059 | 0.00683 | -0.088 | 155.095
5 | 1.125 | 0.0086 | -0.089 | 130.816
5.5 | 1.188 | 0.00966 | -0.09 | 122.947
6 | 1.217 | 0.01341 | -0.089 | 90.731
6.5 | 1.265 | 0.01441 | -0.09 | 87.793
7 | 1.305 | 0.01532 | -0.091 | 85.22
7.5 | 1.332 | 0.01669 | -0.092 | 79.798
8 | 1.339 | 0.01806 | -0.093 | 74.122
8.5 | 1.308 | 0.01962 | -0.094 | 66.68
9 | 1.17 | 0.02118 | -0.095 | 55.254
9.5 | 0.841 | 0.02346 | -0.095 | 35.84
10 | 0.872 | 0.02482 | -0.096 | 35.137
10.5 | 0.903 | 0.02644 | -0.097 | 34.149
11 | 0.926 | 0.03052 | -0.097 | 30.344
11.5 | 0.823 | 0.07686 | -0.057 | 10.706
12 | 0.849 | 0.0837 | -0.056 | 10.143
12.5 | 0.883 | 0.08802 | -0.063 | 10.029
13 | 0.925 | 0.08779 | -0.073 | 10.539
13.5 | 0.944 | 0.10047 | -0.068 | 9.392
14 | 0.962 | 0.10537 | -0.062 | 9.13
14.5 | 0.997 | 0.10685 | -0.069 | 9.334
15 | 1.07 | 0.08923 | -0.087 | 11.994
15.5 | 1.167 | 0.06491 | -0.1 | 17.981
16 | 1.191 | 0.07163 | -0.101 | 16.629
16.5 | 1.166 | 0.10131 | -0.092 | 11.514
17 | 1.136 | 0.12751 | -0.073 | 8.907
17.5 | 1.2 | 0.11302 | -0.088 | 10.619
18 | 1.311 | 0.07742 | -0.104 | 16.938
18.5 | 1.345 | 0.07919 | -0.106 | 16.989
19 | 1.369 | 0.0862 | -0.106 | 15.881
19.5 | 1.35 | 0.1169 | -0.099 | 11.546
20 | 1.319 | 0.14481 | -0.086 | 9.111

## 96. Re 7M Mach 0.50 (2)
BIGFOIL.COM POLAR EXPORT
GA 40A415
GA 40A415 |  |  |  | Cl Max: | 1.4173 | at alpha= | 12 | deg
XFOIL ncrit=9 |  |  |  | L/D Max: | 209.338 | at alpha= | 3.5 | deg
Re: | 7000000 |  |  | Cd Min: | 0.23448 | at alpha= | -20 | deg
Mach: | 0.5 |  |  | Cl=0 at alpha= | -3.155 | deg
|  |  |  | @ Cl=0.1, Cd= | 0.0061546
|  |  |  | @ Cl=0.4, Cd= | 0.0046315
|  |  |  | @ Cl=0.6, Cd= | 0.0039986
alpha (deg) | Cl | Cd | Cm | Cl/Cd
-20 | -0.4876 | 0.23448 | -0.0199 | -2.0795
-19.5 | -0.4666 | 0.22692 | -0.0244 | -2.0562
-19 | -0.4458 | 0.21926 | -0.0289 | -2.0332
-18.5 | -0.4244 | 0.21177 | -0.0333 | -2.0041
-18 | -0.4047 | 0.20441 | -0.0377 | -1.9798
-17.5 | -0.3851 | 0.19644 | -0.042 | -1.9604
-17 | -0.3655 | 0.18851 | -0.0462 | -1.9389
-16.5 | -0.3465 | 0.18063 | -0.0505 | -1.9183
-16 | -0.329 | 0.17211 | -0.0548 | -1.9116
-15.5 | -0.3104 | 0.16461 | -0.0589 | -1.8857
-15 | -0.285 | 0.15949 | -0.0627 | -1.7869
-14.5 | -0.2761 | 0.14891 | -0.0672 | -1.8541
-14 | -0.2533 | 0.14307 | -0.0709 | -1.7705
-13.5 | -0.2484 | 0.13235 | -0.0756 | -1.8768
-13 | -0.2299 | 0.12575 | -0.0793 | -1.8282
-12.5 | -0.2244 | 0.11619 | -0.0839 | -1.9313
-12 | -0.2044 | 0.11029 | -0.0873 | -1.8533
-11.5 | -0.1981 | 0.10169 | -0.0915 | -1.9481
-11 | -0.1996 | 0.0921 | -0.0963 | -2.1672
-10.5 | -0.2047 | 0.08251 | -0.1012 | -2.4809
-10 | -0.1982 | 0.07533 | -0.105 | -2.6311
-9.5 | -0.2165 | 0.06455 | -0.1112 | -3.354
-9 | -0.2497 | 0.04974 | -0.1231 | -5.0201
-8.5 | -0.2742 | 0.04163 | -0.1273 | -6.5866
-8 | -0.3103 | 0.03557 | -0.1248 | -8.7236
-7.5 | -0.3606 | 0.0297 | -0.1149 | -12.1414
-7 | -0.3726 | 0.02364 | -0.1075 | -15.7614
-6.5 | -0.3755 | 0.01665 | -0.0996 | -22.5526
-6 | -0.363 | 0.0102 | -0.0916 | -35.5882
-5.5 | -0.3132 | 0.00833 | -0.0868 | -37.599
-5 | -0.2501 | 0.00753 | -0.0842 | -33.2138
-4.5 | -0.1829 | 0.0071 | -0.0826 | -25.7606
-4 | -0.1151 | 0.0068 | -0.0816 | -16.9265
-3.5 | -0.0472 | 0.00657 | -0.081 | -7.1842
-3 | 0.0212 | 0.00639 | -0.0808 | 3.3177
-2.5 | 0.0892 | 0.00618 | -0.0807 | 14.4337
-2 | 0.1572 | 0.00602 | -0.0808 | 26.113
-1.5 | 0.2249 | 0.00589 | -0.0811 | 38.1834
-1 | 0.2908 | 0.00569 | -0.0811 | 51.1072
-0.5 | 0.3534 | 0.00522 | -0.0808 | 67.7011
0 | 0.412 | 0.00448 | -0.0799 | 91.9643
0.5 | 0.4757 | 0.00414 | -0.0798 | 114.9034
1 | 0.5419 | 0.00399 | -0.0801 | 135.8145
1.5 | 0.6097 | 0.004 | -0.0806 | 152.425
2 | 0.679 | 0.004 | -0.0813 | 169.75
2.5 | 0.7481 | 0.00405 | -0.0819 | 184.716
3 | 0.8171 | 0.00412 | -0.0824 | 198.3252
3.5 | 0.8855 | 0.00423 | -0.0826 | 209.3381
4 | 0.9371 | 0.00491 | -0.0797 | 190.8554
4.5 | 0.9672 | 0.00614 | -0.0729 | 157.5244
5 | 0.9895 | 0.00727 | -0.0646 | 136.1073
5.5 | 0.9852 | 0.00842 | -0.0514 | 117.0071
6.5 | 0.9857 | 0.01233 | -0.0313 | 79.9432
7 | 0.9945 | 0.01452 | -0.0237 | 68.4917
7.5 | 1.1119 | 0.01703 | -0.0379 | 65.2907
8 | 1.1819 | 0.0193 | -0.0414 | 61.2383
8.5 | 1.2187 | 0.0214 | -0.0381 | 56.9486
9 | 1.2543 | 0.02361 | -0.0348 | 53.1258
9.5 | 1.2865 | 0.02611 | -0.0312 | 49.2723
10 | 1.3207 | 0.02866 | -0.0278 | 46.0816
10.5 | 1.3516 | 0.03153 | -0.0242 | 42.8671
11 | 1.3808 | 0.03467 | -0.0206 | 39.8269
11.5 | 1.4045 | 0.03829 | -0.0167 | 36.6806
12 | 1.4173 | 0.04283 | -0.0126 | 33.0913
12.5 | 1.4122 | 0.04883 | -0.0085 | 28.9207
13 | 1.3958 | 0.05587 | -0.0048 | 24.983
13.5 | 1.3727 | 0.06386 | -0.002 | 21.4955
14 | 1.3446 | 0.07283 | -0.0005 | 18.4622
14.5 | 1.3126 | 0.08287 | -0.0007 | 15.8393
15 | 1.2805 | 0.09369 | -0.0025 | 13.6674
15.5 | 1.2433 | 0.10584 | -0.0061 | 11.747
16 | 1.2067 | 0.11863 | -0.0113 | 10.172
16.5 | 1.1768 | 0.13146 | -0.0175 | 8.9518
17 | 1.1476 | 0.14474 | -0.0246 | 7.9287

## 97. Re 8M Mach 0.00 (1)
BIGFOIL.COM POLAR EXPORT
GA 40A415
GA 40A415 |  |  |  | Cl Max: | 1.541 | at alpha= | 13.5 | deg
JavaFoil+Calcfoil stall+Eppler ext transition |  |  |  | L/D Max: | 161.066 | at alpha= | 3.5 | deg
Re: | 8000000 |  |  | Cd Min: | 0.00435 | at alpha= | -1 | deg
Mach: | 0 |  |  | Cl=0 at alpha= | -3.025 | deg
|  |  |  | @ Cl=0.1, Cd= | 0.0056815
|  |  |  | @ Cl=0.4, Cd= | 0.0043555
|  |  |  | @ Cl=0.6, Cd= | 0.0044864
alpha (deg) | Cl | Cd | Cm | Cl/Cd
-17 | -0.517 | 0.1143 | -0.018 | -4.523
-16.5 | -0.53 | 0.10875 | -0.019 | -4.874
-16 | -0.541 | 0.10588 | -0.019 | -5.108
-15.5 | -0.554 | 0.09858 | -0.02 | -5.615
-15 | -0.563 | 0.09477 | -0.02 | -5.938
-14.5 | -0.576 | 0.08475 | -0.023 | -6.793
-14 | -0.587 | 0.07566 | -0.025 | -7.758
-13.5 | -0.592 | 0.07158 | -0.025 | -8.274
-13 | -0.605 | 0.05899 | -0.028 | -10.252
-12.5 | -0.683 | 0.01658 | -0.038 | -41.185
-12 | -0.693 | 0.01271 | -0.04 | -54.516
-11.5 | -0.691 | 0.01138 | -0.041 | -60.682
-11 | -0.687 | 0.0103 | -0.042 | -66.68
-10.5 | -0.671 | 0.00952 | -0.044 | -70.525
-10 | -0.651 | 0.00904 | -0.045 | -71.972
-9.5 | -0.626 | 0.00865 | -0.046 | -72.429
-9 | -0.597 | 0.00828 | -0.047 | -72.098
-8.5 | -0.564 | 0.00792 | -0.048 | -71.218
-8 | -0.526 | 0.00764 | -0.049 | -68.837
-7.5 | -0.485 | 0.00755 | -0.05 | -64.206
-7 | -0.44 | 0.00731 | -0.051 | -60.237
-6.5 | -0.392 | 0.00736 | -0.052 | -53.251
-6 | -0.341 | 0.00711 | -0.053 | -47.954
-5.5 | -0.288 | 0.00686 | -0.054 | -41.933
-5 | -0.232 | 0.0067 | -0.055 | -34.682
-4.5 | -0.175 | 0.0066 | -0.056 | -26.573
-4 | -0.117 | 0.00622 | -0.057 | -18.79
-3.5 | -0.057 | 0.00606 | -0.058 | -9.481
-3 | 0.003 | 0.00593 | -0.06 | 0.458
-2.5 | 0.063 | 0.00573 | -0.061 | 11.073
-2 | 0.124 | 0.00565 | -0.062 | 22.021
-1.5 | 0.186 | 0.00559 | -0.063 | 33.189
-1 | 0.247 | 0.00435 | -0.064 | 56.771
-0.5 | 0.308 | 0.00435 | -0.065 | 70.939
0 | 0.372 | 0.00436 | -0.066 | 85.378
0.5 | 0.434 | 0.00435 | -0.067 | 99.549
1 | 0.495 | 0.00442 | -0.068 | 112.101
1.5 | 0.557 | 0.00443 | -0.069 | 125.677
2 | 0.618 | 0.00451 | -0.071 | 137.157
2.5 | 0.68 | 0.00468 | -0.072 | 145.136
3 | 0.741 | 0.00487 | -0.073 | 152.096
3.5 | 0.803 | 0.00498 | -0.074 | 161.066
4 | 0.861 | 0.00541 | -0.075 | 159.069
4.5 | 0.92 | 0.00623 | -0.076 | 147.604
5 | 0.979 | 0.00708 | -0.077 | 138.227
5.5 | 1.037 | 0.00762 | -0.078 | 136.191
6 | 1.094 | 0.00839 | -0.079 | 130.451
6.5 | 1.149 | 0.01031 | -0.08 | 111.416
7 | 1.202 | 0.01093 | -0.081 | 110.014
7.5 | 1.253 | 0.01145 | -0.083 | 109.454
8 | 1.302 | 0.01178 | -0.084 | 110.471
8.5 | 1.347 | 0.01217 | -0.085 | 110.752
9 | 1.39 | 0.01294 | -0.086 | 107.397
9.5 | 1.401 | 0.01394 | -0.085 | 100.453
10 | 1.433 | 0.01479 | -0.086 | 96.853
10.5 | 1.461 | 0.01559 | -0.087 | 93.707
11 | 1.485 | 0.01649 | -0.087 | 90.067
11.5 | 1.505 | 0.0174 | -0.088 | 86.467
12 | 1.521 | 0.01824 | -0.089 | 83.373
12.5 | 1.532 | 0.01922 | -0.09 | 79.691
13 | 1.538 | 0.02037 | -0.09 | 75.518
13.5 | 1.541 | 0.0215 | -0.091 | 71.638
14 | 1.538 | 0.02275 | -0.092 | 67.609
14.5 | 1.532 | 0.02421 | -0.092 | 63.305
15 | 1.522 | 0.02574 | -0.093 | 59.136
15.5 | 1.498 | 0.02739 | -0.094 | 54.684
16 | 1.468 | 0.02916 | -0.094 | 50.333
16.5 | 1.433 | 0.0314 | -0.095 | 45.658
17 | 1.397 | 0.03349 | -0.095 | 41.712
17.5 | 1.357 | 0.0362 | -0.096 | 37.48
18 | 1.316 | 0.03844 | -0.096 | 34.23
18.5 | 1.271 | 0.04164 | -0.097 | 30.526

## 98. Re 8M Mach 0.00 (2)
BIGFOIL.COM POLAR EXPORT
GA 40A415
GA 40A415 |  |  |  | Cl Max: | 1.7497 | at alpha= | 20 | deg
XFOIL ncrit=9 |  |  |  | L/D Max: | 181.404 | at alpha= | 3.5 | deg
Re: | 8000000 |  |  | Cd Min: | 0.05989 | at alpha= | 20 | deg
Mach: | 0 |  |  | Cl=0 at alpha= | -3.1169 | deg
|  |  |  | @ Cl=0.1, Cd= | 0.0057123
|  |  |  | @ Cl=0.4, Cd= | 0.0039388
|  |  |  | @ Cl=0.6, Cd= | 0.003696
alpha (deg) | Cl | Cd | Cm | Cl/Cd
-20 | -1.3723 | 0.04772 | -0.0794 | -28.7573
-19.5 | -1.3753 | 0.03771 | -0.09 | -36.4704
-19 | -1.3081 | 0.03237 | -0.1041 | -40.4109
-18.5 | -1.2993 | 0.02727 | -0.1079 | -47.6458
-18 | -1.2892 | 0.02496 | -0.1056 | -51.6506
-17.5 | -1.2789 | 0.02279 | -0.1028 | -56.1167
-17 | -1.2736 | 0.02055 | -0.0987 | -61.9757
-16.5 | -1.2546 | 0.01923 | -0.0951 | -65.2418
-16 | -1.2407 | 0.01779 | -0.0903 | -69.7414
-15.5 | -1.2235 | 0.01665 | -0.085 | -73.4835
-15 | -1.2027 | 0.01576 | -0.0797 | -76.3135
-14.5 | -1.1685 | 0.01491 | -0.0768 | -78.3702
-14 | -1.1304 | 0.01406 | -0.0745 | -80.3983
-13.5 | -1.0886 | 0.01338 | -0.0727 | -81.3602
-13 | -1.0443 | 0.01273 | -0.0713 | -82.0346
-12.5 | -0.9998 | 0.01205 | -0.0698 | -82.971
-12 | -0.9522 | 0.01149 | -0.0688 | -82.8721
-11.5 | -0.9042 | 0.01095 | -0.0679 | -82.5753
-11 | -0.8546 | 0.01045 | -0.0672 | -81.7799
-10.5 | -0.8042 | 0.01002 | -0.0666 | -80.2595
-10 | -0.7527 | 0.00961 | -0.0661 | -78.3247
-9.5 | -0.7009 | 0.00922 | -0.0657 | -76.0195
-9 | -0.649 | 0.0088 | -0.0653 | -73.75
-8.5 | -0.5964 | 0.00838 | -0.065 | -71.1695
-8 | -0.5431 | 0.00805 | -0.0648 | -67.4658
-7.5 | -0.4891 | 0.00774 | -0.0647 | -63.1912
-7 | -0.4344 | 0.00747 | -0.0648 | -58.1526
-6.5 | -0.3795 | 0.00723 | -0.0649 | -52.4896
-6 | -0.3248 | 0.00695 | -0.0649 | -46.7338
-5.5 | -0.2689 | 0.00673 | -0.0651 | -39.9554
-5 | -0.2131 | 0.00651 | -0.0654 | -32.7343
-4.5 | -0.1569 | 0.00635 | -0.0657 | -24.7087
-4 | -0.1006 | 0.00619 | -0.066 | -16.252
-3.5 | -0.0436 | 0.00603 | -0.0665 | -7.2305
-3 | 0.0133 | 0.00588 | -0.0669 | 2.2619
-2.5 | 0.0702 | 0.00577 | -0.0674 | 12.1664
-2 | 0.127 | 0.00566 | -0.0678 | 22.4382
-1.5 | 0.1839 | 0.00549 | -0.0683 | 33.4973
-1 | 0.2393 | 0.00517 | -0.0685 | 46.2863
-0.5 | 0.2937 | 0.00479 | -0.0686 | 61.3152
0 | 0.3461 | 0.00429 | -0.0684 | 80.676
0.5 | 0.3997 | 0.00394 | -0.0684 | 101.4467
1 | 0.4553 | 0.00372 | -0.0687 | 122.3925
1.5 | 0.5119 | 0.00369 | -0.0691 | 138.7263
2 | 0.5694 | 0.00368 | -0.0698 | 154.7283
2.5 | 0.6267 | 0.00371 | -0.0704 | 168.9218
3 | 0.6836 | 0.00377 | -0.071 | 181.3263
3.5 | 0.7365 | 0.00406 | -0.0708 | 181.4039
4 | 0.7746 | 0.00516 | -0.068 | 150.1163
5 | 0.8634 | 0.00649 | -0.0647 | 133.0354
5.5 | 0.9059 | 0.00712 | -0.0627 | 127.2331
6 | 0.9457 | 0.00779 | -0.0602 | 121.3992
6.5 | 0.9849 | 0.00838 | -0.0575 | 117.5298
7 | 1.0224 | 0.00891 | -0.0546 | 114.7475
7.5 | 1.0528 | 0.00931 | -0.0501 | 113.0827
8 | 1.0729 | 0.00967 | -0.0434 | 110.9514
8.5 | 1.1774 | 0.01033 | -0.0557 | 113.9787
9 | 1.2223 | 0.0109 | -0.0548 | 112.1376
9.5 | 1.2581 | 0.01161 | -0.0524 | 108.3635
10 | 1.2942 | 0.01245 | -0.0503 | 103.9518
10.5 | 1.3311 | 0.01336 | -0.0487 | 99.6332
11 | 1.3657 | 0.01448 | -0.047 | 94.3163
11.5 | 1.3992 | 0.01574 | -0.0454 | 88.8945
12 | 1.4327 | 0.01705 | -0.0439 | 84.0293
12.5 | 1.4618 | 0.01869 | -0.0421 | 78.2129
13 | 1.4917 | 0.02028 | -0.0405 | 73.5552
13.5 | 1.5192 | 0.02206 | -0.0388 | 68.8667
14 | 1.5429 | 0.0241 | -0.0369 | 64.0207
14.5 | 1.5682 | 0.02608 | -0.0352 | 60.1304
15 | 1.5922 | 0.0282 | -0.0336 | 56.461
15.5 | 1.6142 | 0.03054 | -0.032 | 52.8553
16 | 1.6336 | 0.03315 | -0.0304 | 49.279
16.5 | 1.6502 | 0.03606 | -0.0287 | 45.7626
17 | 1.6698 | 0.03882 | -0.0275 | 43.0139
17.5 | 1.6881 | 0.04169 | -0.0263 | 40.4917
18 | 1.7061 | 0.04467 | -0.0253 | 38.1934
18.5 | 1.7209 | 0.04801 | -0.0243 | 35.8446
19 | 1.7326 | 0.05167 | -0.0233 | 33.532
19.5 | 1.7408 | 0.0558 | -0.0225 | 31.1971
20 | 1.7497 | 0.05989 | -0.0219 | 29.2152

## 99. Re 8M Mach 0.10 (1)
BIGFOIL.COM POLAR EXPORT
GA 40A415
GA 40A415 |  |  |  | Cl Max: | 1.528 | at alpha= | 13 | deg
JavaFoil+Calcfoil stall+Eppler ext transition |  |  |  | L/D Max: | 161.686 | at alpha= | 3.5 | deg
Re: | 8000000 |  |  | Cd Min: | 0.00433 | at alpha= | -1 | deg
Mach: | 0.1 |  |  | Cl=0 at alpha= | -3.0246 | deg
|  |  |  | @ Cl=0.1, Cd= | 0.0057328
|  |  |  | @ Cl=0.4, Cd= | 0.004351
|  |  |  | @ Cl=0.6, Cd= | 0.0044335
alpha (deg) | Cl | Cd | Cm | Cl/Cd
-16.5 | -0.488 | 0.11056 | -0.019 | -4.413
-16 | -0.502 | 0.1075 | -0.018 | -4.667
-15.5 | -0.516 | 0.10242 | -0.019 | -5.036
-15 | -0.529 | 0.09693 | -0.02 | -5.455
-14.5 | -0.544 | 0.08763 | -0.022 | -6.204
-14 | -0.555 | 0.08142 | -0.023 | -6.817
-13.5 | -0.563 | 0.07765 | -0.024 | -7.246
-13 | -0.574 | 0.06814 | -0.026 | -8.417
-12.5 | -0.644 | 0.0229 | -0.036 | -28.131
-12 | -0.668 | 0.0142 | -0.039 | -47.069
-11.5 | -0.673 | 0.01204 | -0.041 | -55.864
-11 | -0.672 | 0.01065 | -0.042 | -63.06
-10.5 | -0.662 | 0.00963 | -0.044 | -68.719
-10 | -0.644 | 0.00911 | -0.045 | -70.704
-9.5 | -0.621 | 0.00871 | -0.046 | -71.336
-9 | -0.594 | 0.00835 | -0.047 | -71.122
-8.5 | -0.562 | 0.00799 | -0.048 | -70.37
-8 | -0.525 | 0.00774 | -0.049 | -67.89
-7.5 | -0.485 | 0.00753 | -0.05 | -64.407
-7 | -0.441 | 0.00728 | -0.051 | -60.526
-6.5 | -0.393 | 0.00733 | -0.052 | -53.595
-6 | -0.342 | 0.00718 | -0.053 | -47.649
-5.5 | -0.289 | 0.00696 | -0.054 | -41.527
-5 | -0.233 | 0.00679 | -0.055 | -34.39
-4.5 | -0.176 | 0.00653 | -0.057 | -26.979
-4 | -0.117 | 0.00628 | -0.058 | -18.713
-3.5 | -0.058 | 0.00602 | -0.059 | -9.598
-3 | 0.003 | 0.00588 | -0.06 | 0.463
-2.5 | 0.064 | 0.00578 | -0.061 | 11.034
-2 | 0.125 | 0.0057 | -0.062 | 21.945
-1.5 | 0.186 | 0.00564 | -0.063 | 33.073
-1 | 0.248 | 0.00433 | -0.064 | 57.397
-0.5 | 0.31 | 0.00437 | -0.065 | 70.824
0 | 0.374 | 0.00433 | -0.066 | 86.359
0.5 | 0.436 | 0.00438 | -0.068 | 99.439
1 | 0.498 | 0.00439 | -0.069 | 113.305
1.5 | 0.559 | 0.00446 | -0.07 | 125.529
2 | 0.621 | 0.00442 | -0.071 | 140.433
2.5 | 0.683 | 0.00471 | -0.072 | 144.967
3 | 0.745 | 0.00484 | -0.073 | 153.992
3.5 | 0.807 | 0.00499 | -0.074 | 161.686
4 | 0.865 | 0.00545 | -0.075 | 158.704
4.5 | 0.925 | 0.00625 | -0.076 | 147.958
5 | 0.984 | 0.00708 | -0.078 | 139.057
5.5 | 1.042 | 0.00769 | -0.079 | 135.625
6 | 1.099 | 0.00844 | -0.08 | 130.306
6.5 | 1.154 | 0.01038 | -0.081 | 111.2
7 | 1.207 | 0.01102 | -0.082 | 109.555
7.5 | 1.258 | 0.01157 | -0.083 | 108.804
8 | 1.307 | 0.01187 | -0.084 | 110.047
8.5 | 1.352 | 0.01229 | -0.085 | 110.051
9 | 1.394 | 0.01306 | -0.086 | 106.794
9.5 | 1.403 | 0.01408 | -0.085 | 99.672
10 | 1.434 | 0.01503 | -0.086 | 95.438
10.5 | 1.461 | 0.01582 | -0.087 | 92.407
11 | 1.484 | 0.01674 | -0.088 | 88.635
11.5 | 1.502 | 0.01769 | -0.089 | 84.897
12 | 1.516 | 0.01857 | -0.089 | 81.63
12.5 | 1.524 | 0.01958 | -0.09 | 77.842
13 | 1.528 | 0.02078 | -0.091 | 73.527
13.5 | 1.527 | 0.02209 | -0.092 | 69.094
14 | 1.521 | 0.02339 | -0.092 | 65.014
14.5 | 1.512 | 0.02473 | -0.093 | 61.112
15 | 1.497 | 0.02654 | -0.093 | 56.398
15.5 | 1.467 | 0.02822 | -0.094 | 51.989
16 | 1.432 | 0.03026 | -0.095 | 47.311
16.5 | 1.393 | 0.03229 | -0.095 | 43.138
17 | 1.35 | 0.03488 | -0.096 | 38.693
17.5 | 1.304 | 0.03759 | -0.096 | 34.688
18 | 1.257 | 0.04014 | -0.097 | 31.315

## 100. Re 8M Mach 0.10 (2)
BIGFOIL.COM POLAR EXPORT
GA 40A415
GA 40A415 |  |  |  | Cl Max: | 1.7415 | at alpha= | 20 | deg
XFOIL ncrit=9 |  |  |  | L/D Max: | 182.586 | at alpha= | 3.5 | deg
Re: | 8000000 |  |  | Cd Min: | 0.08344 | at alpha= | -20 | deg
Mach: | 0.1 |  |  | Cl=0 at alpha= | -3.118 | deg
|  |  |  | @ Cl=0.1, Cd= | 0.0057237
|  |  |  | @ Cl=0.4, Cd= | 0.0039638
|  |  |  | @ Cl=0.6, Cd= | 0.0036941
alpha (deg) | Cl | Cd | Cm | Cl/Cd
-20 | -1.1376 | 0.08344 | -0.0628 | -13.6337
-19.5 | -1.3034 | 0.05421 | -0.0772 | -24.0435
-19 | -1.2419 | 0.04163 | -0.1036 | -29.8319
-18.5 | -1.2504 | 0.03246 | -0.1129 | -38.5213
-18 | -1.2472 | 0.02914 | -0.1114 | -42.8003
-17.5 | -1.2437 | 0.0261 | -0.1092 | -47.6513
-17 | -1.2482 | 0.02291 | -0.1054 | -54.4828
-16.5 | -1.2326 | 0.02117 | -0.102 | -58.2239
-16 | -1.2241 | 0.01926 | -0.0972 | -63.5566
-15.5 | -1.2105 | 0.0178 | -0.0919 | -68.0056
-15 | -1.1929 | 0.01664 | -0.0863 | -71.6887
-14 | -1.1333 | 0.01473 | -0.0784 | -76.9382
-13.5 | -1.0928 | 0.01395 | -0.0761 | -78.3369
-13 | -1.0493 | 0.01322 | -0.0742 | -79.3722
-12.5 | -1.0054 | 0.01244 | -0.0724 | -80.8199
-12 | -0.9579 | 0.01183 | -0.0711 | -80.9721
-11 | -0.8605 | 0.01066 | -0.0689 | -80.7223
-10.5 | -0.81 | 0.01018 | -0.0681 | -79.5678
-10 | -0.7581 | 0.00974 | -0.0675 | -77.8337
-9.5 | -0.706 | 0.00932 | -0.0669 | -75.7511
-9 | -0.653 | 0.00894 | -0.0665 | -73.0425
-8.5 | -0.6004 | 0.00848 | -0.066 | -70.8019
-8 | -0.5468 | 0.00812 | -0.0657 | -67.3399
-7.5 | -0.4924 | 0.0078 | -0.0656 | -63.1282
-7 | -0.4373 | 0.00751 | -0.0655 | -58.229
-6.5 | -0.3819 | 0.00727 | -0.0655 | -52.5309
-6 | -0.3268 | 0.00698 | -0.0655 | -46.8195
-5.5 | -0.2705 | 0.00675 | -0.0657 | -40.0741
-5 | -0.2144 | 0.00653 | -0.0659 | -32.8331
-4.5 | -0.1578 | 0.00637 | -0.0661 | -24.7724
-4 | -0.1011 | 0.0062 | -0.0665 | -16.3065
-3.5 | -0.0437 | 0.00604 | -0.0669 | -7.2351
-3 | 0.0135 | 0.00589 | -0.0673 | 2.292
-2.5 | 0.0708 | 0.00578 | -0.0678 | 12.2491
-2 | 0.1279 | 0.00567 | -0.0682 | 22.5573
-1.5 | 0.1852 | 0.0055 | -0.0687 | 33.6727
-1 | 0.241 | 0.00518 | -0.0689 | 46.5251
-0.5 | 0.2957 | 0.0048 | -0.069 | 61.6042
0 | 0.3482 | 0.00429 | -0.0688 | 81.1655
0.5 | 0.4022 | 0.00395 | -0.0688 | 101.8228
1 | 0.4582 | 0.00373 | -0.0691 | 122.8418
1.5 | 0.515 | 0.0037 | -0.0695 | 139.1892
2 | 0.5729 | 0.00368 | -0.0702 | 155.6793
2.5 | 0.6306 | 0.00371 | -0.0708 | 169.973
3 | 0.6879 | 0.00377 | -0.0714 | 182.4668
3.5 | 0.7413 | 0.00406 | -0.0712 | 182.5862
4 | 0.7794 | 0.00516 | -0.0683 | 151.0465
4.5 | 0.8244 | 0.00584 | -0.0667 | 141.1644
5 | 0.8678 | 0.00652 | -0.0648 | 133.0982
5.5 | 0.91 | 0.00717 | -0.0626 | 126.9177
6 | 0.9494 | 0.00784 | -0.0599 | 121.0969
6.5 | 0.9878 | 0.00845 | -0.0571 | 116.8994
7 | 1.0246 | 0.00898 | -0.0539 | 114.098
7.5 | 1.0515 | 0.00938 | -0.0485 | 112.1002
8 | 1.0693 | 0.00972 | -0.0413 | 110.0103
8.5 | 1.1844 | 0.01048 | -0.0558 | 113.0153
9 | 1.2245 | 0.01107 | -0.0538 | 110.6143
9.5 | 1.2604 | 0.01186 | -0.0514 | 106.2732
10 | 1.2971 | 0.01275 | -0.0495 | 101.7333
10.5 | 1.334 | 0.01372 | -0.0478 | 97.2303
11 | 1.3681 | 0.01495 | -0.046 | 91.5117
11.5 | 1.4021 | 0.01625 | -0.0444 | 86.2831
12 | 1.4347 | 0.01767 | -0.0428 | 81.1941
12.5 | 1.4641 | 0.01935 | -0.041 | 75.6641
13 | 1.4934 | 0.02104 | -0.0393 | 70.9791
13.5 | 1.5198 | 0.02296 | -0.0374 | 66.1934
14 | 1.5436 | 0.02505 | -0.0354 | 61.6208
14.5 | 1.5689 | 0.02711 | -0.0337 | 57.8716
15 | 1.5922 | 0.02937 | -0.032 | 54.2118
15.5 | 1.6137 | 0.03184 | -0.0303 | 50.6815
16 | 1.6327 | 0.03457 | -0.0286 | 47.2288
16.5 | 1.6511 | 0.03744 | -0.0271 | 44.0999
17 | 1.6704 | 0.0403 | -0.0258 | 41.4491
17.5 | 1.6873 | 0.04342 | -0.0245 | 38.86
18 | 1.7034 | 0.04672 | -0.0235 | 36.4598
18.5 | 1.7165 | 0.05032 | -0.0224 | 34.1117
19 | 1.7273 | 0.05422 | -0.0214 | 31.8572
19.5 | 1.7335 | 0.05867 | -0.0205 | 29.5466
20 | 1.7415 | 0.06298 | -0.0199 | 27.6516

## 101. Re 8M Mach 0.25 (1)
BIGFOIL.COM POLAR EXPORT
GA 40A415
GA 40A415 |  |  |  | Cl Max: | 1.469 | at alpha= | 11.5 | deg
JavaFoil+Calcfoil stall+Eppler ext transition |  |  |  | L/D Max: | 163.466 | at alpha= | 3.5 | deg
Re: | 8000000 |  |  | Cd Min: | 0.00437 | at alpha= | -1 | deg
Mach: | 0.25 |  |  | Cl=0 at alpha= | -3.0242 | deg
|  |  |  | @ Cl=0.1, Cd= | 0.0057622
|  |  |  | @ Cl=0.4, Cd= | 0.00438
|  |  |  | @ Cl=0.6, Cd= | 0.0044838
alpha (deg) | Cl | Cd | Cm | Cl/Cd
-14.5 | -0.258 | 0.09694 | -0.02 | -2.664
-14 | -0.304 | 0.09108 | -0.021 | -3.333
-13.5 | -0.344 | 0.08658 | -0.021 | -3.968
-13 | -0.379 | 0.08187 | -0.022 | -4.628
-12.5 | -0.41 | 0.0759 | -0.023 | -5.407
-12 | -0.436 | 0.07103 | -0.024 | -6.14
-11.5 | -0.456 | 0.06733 | -0.025 | -6.773
-11 | -0.48 | 0.0545 | -0.03 | -8.805
-10.5 | -0.485 | 0.0544 | -0.03 | -8.906
-10 | -0.575 | 0.011 | -0.045 | -52.262
-9.5 | -0.578 | 0.00924 | -0.047 | -62.608
-9 | -0.565 | 0.00873 | -0.048 | -64.698
-8.5 | -0.544 | 0.0083 | -0.049 | -65.526
-8 | -0.516 | 0.008 | -0.05 | -64.428
-7.5 | -0.481 | 0.00774 | -0.051 | -62.182
-7 | -0.441 | 0.00743 | -0.053 | -59.377
-6.5 | -0.396 | 0.00764 | -0.054 | -51.862
-6 | -0.347 | 0.00732 | -0.055 | -47.383
-5.5 | -0.294 | 0.00701 | -0.056 | -41.969
-5 | -0.238 | 0.00691 | -0.057 | -34.481
-4.5 | -0.18 | 0.00662 | -0.058 | -27.2
-4 | -0.12 | 0.00637 | -0.059 | -18.888
-3.5 | -0.059 | 0.00608 | -0.06 | -9.743
-3 | 0.003 | 0.00594 | -0.061 | 0.471
-2.5 | 0.065 | 0.00584 | -0.063 | 11.217
-2 | 0.128 | 0.0057 | -0.064 | 22.524
-1.5 | 0.192 | 0.00563 | -0.065 | 34.015
-1 | 0.255 | 0.00437 | -0.066 | 58.397
-0.5 | 0.318 | 0.00437 | -0.067 | 72.805
0 | 0.384 | 0.00438 | -0.068 | 87.804
0.5 | 0.448 | 0.00438 | -0.069 | 102.116
1 | 0.511 | 0.00444 | -0.071 | 115.224
1.5 | 0.575 | 0.00446 | -0.072 | 128.935
2 | 0.638 | 0.00452 | -0.073 | 141.201
2.5 | 0.702 | 0.00474 | -0.074 | 148.134
3 | 0.765 | 0.00491 | -0.075 | 156.033
3.5 | 0.829 | 0.00507 | -0.076 | 163.466
4 | 0.888 | 0.00561 | -0.077 | 158.376
4.5 | 0.95 | 0.00649 | -0.079 | 146.34
5 | 1.01 | 0.00737 | -0.08 | 137.06
5.5 | 1.07 | 0.00796 | -0.081 | 134.367
6 | 1.128 | 0.00885 | -0.082 | 127.421
6.5 | 1.183 | 0.01102 | -0.083 | 107.411
7 | 1.236 | 0.01117 | -0.084 | 110.677
7.5 | 1.287 | 0.0121 | -0.085 | 106.338
8 | 1.333 | 0.01253 | -0.086 | 106.434
8.5 | 1.348 | 0.01362 | -0.086 | 99
9 | 1.383 | 0.01434 | -0.086 | 96.443
9.5 | 1.412 | 0.01514 | -0.087 | 93.323
10 | 1.437 | 0.01624 | -0.088 | 88.455
10.5 | 1.455 | 0.01718 | -0.089 | 84.669
11 | 1.465 | 0.01832 | -0.09 | 80.003
11.5 | 1.469 | 0.01949 | -0.09 | 75.376
12 | 1.466 | 0.02062 | -0.091 | 71.115
12.5 | 1.455 | 0.02198 | -0.092 | 66.175
13 | 1.436 | 0.02338 | -0.093 | 61.449
13.5 | 1.41 | 0.02484 | -0.093 | 56.76
14 | 1.376 | 0.02663 | -0.094 | 51.649
14.5 | 1.333 | 0.02899 | -0.094 | 45.967
15 | 1.284 | 0.03116 | -0.095 | 41.193
15.5 | 1.209 | 0.03363 | -0.096 | 35.936
16 | 1.124 | 0.03677 | -0.096 | 30.575
16.5 | 1.032 | 0.04064 | -0.096 | 25.399

## 102. Re 8M Mach 0.25 (2)
BIGFOIL.COM POLAR EXPORT
GA 40A415
GA 40A415 |  |  |  | Cl Max: | 1.6898 | at alpha= | 19 | deg
XFOIL ncrit=9 |  |  |  | L/D Max: | 189.064 | at alpha= | 3.5 | deg
Re: | 8000000 |  |  | Cd Min: | 0.21081 | at alpha= | -20 | deg
Mach: | 0.25 |  |  | Cl=0 at alpha= | -3.1237 | deg
|  |  |  | @ Cl=0.1, Cd= | 0.0057784
|  |  |  | @ Cl=0.4, Cd= | 0.0040766
|  |  |  | @ Cl=0.6, Cd= | 0.003715
alpha (deg) | Cl | Cd | Cm | Cl/Cd
-20 | -0.4662 | 0.21081 | -0.0236 | -2.2115
-19.5 | -0.4515 | 0.20383 | -0.0274 | -2.2151
-19 | -0.4326 | 0.19844 | -0.0312 | -2.18
-18.5 | -0.4172 | 0.19149 | -0.035 | -2.1787
-18 | -0.3988 | 0.18571 | -0.0387 | -2.1474
-16.5 | -0.3625 | 0.16163 | -0.0505 | -2.2428
-15.5 | -0.7994 | 0.05669 | -0.1089 | -14.1013
-15 | -0.8737 | 0.04124 | -0.1191 | -21.1857
-14.5 | -0.9012 | 0.03433 | -0.1202 | -26.2511
-14 | -0.9589 | 0.02694 | -0.1166 | -35.5939
-13.5 | -0.9655 | 0.0238 | -0.1113 | -40.5672
-13 | -0.967 | 0.02138 | -0.1042 | -45.2292
-12.5 | -0.9843 | 0.01816 | -0.0938 | -54.2015
-12 | -0.9546 | 0.01638 | -0.0891 | -58.2784
-11.5 | -0.9215 | 0.01448 | -0.0848 | -63.6395
-11 | -0.8807 | 0.01297 | -0.0814 | -67.9029
-10.5 | -0.8339 | 0.01186 | -0.0787 | -70.312
-10 | -0.7829 | 0.01102 | -0.0767 | -71.0436
-9 | -0.6768 | 0.00964 | -0.0735 | -70.2075
-8.5 | -0.6216 | 0.00913 | -0.0723 | -68.0832
-8 | -0.5659 | 0.00866 | -0.0713 | -65.3464
-7.5 | -0.5104 | 0.00813 | -0.0704 | -62.7798
-7 | -0.4534 | 0.00777 | -0.0698 | -58.3526
-6 | -0.3376 | 0.00718 | -0.0691 | -47.0195
-5.5 | -0.2798 | 0.00687 | -0.0689 | -40.7278
-5 | -0.2214 | 0.00665 | -0.0688 | -33.2932
-4.5 | -0.1629 | 0.00646 | -0.0689 | -25.2167
-4 | -0.1038 | 0.00625 | -0.0691 | -16.608
-3.5 | -0.0444 | 0.0061 | -0.0694 | -7.2787
-3 | 0.0146 | 0.00594 | -0.0697 | 2.4579
-2.5 | 0.0739 | 0.00584 | -0.0701 | 12.6541
-2 | 0.1332 | 0.0057 | -0.0705 | 23.3684
-1.5 | 0.1926 | 0.00554 | -0.071 | 34.7653
-1 | 0.2502 | 0.00525 | -0.0712 | 47.6571
-0.5 | 0.3063 | 0.00486 | -0.0712 | 63.0247
0 | 0.3602 | 0.00434 | -0.0709 | 82.9954
0.5 | 0.4161 | 0.00397 | -0.0709 | 104.8111
1 | 0.4738 | 0.00375 | -0.0712 | 126.3467
1.5 | 0.5325 | 0.00373 | -0.0716 | 142.7614
2 | 0.5926 | 0.00371 | -0.0723 | 159.7305
2.5 | 0.6522 | 0.00375 | -0.0729 | 173.92
3 | 0.7118 | 0.0038 | -0.0735 | 187.3158
3.5 | 0.7676 | 0.00406 | -0.0734 | 189.064
4 | 0.8052 | 0.00521 | -0.07 | 154.5489
5 | 0.8919 | 0.00668 | -0.0652 | 133.518
5.5 | 0.9321 | 0.00739 | -0.0622 | 126.1299
6 | 0.9678 | 0.00813 | -0.0583 | 119.0406
6.5 | 0.9989 | 0.00878 | -0.0535 | 113.7699
7 | 1.021 | 0.00935 | -0.0467 | 109.1979
7.5 | 1.0437 | 0.00995 | -0.0404 | 104.8945
8 | 1.1014 | 0.01055 | -0.0419 | 104.3981
9 | 1.2368 | 0.01238 | -0.0493 | 99.9031
9.5 | 1.2734 | 0.01356 | -0.0471 | 93.9086
10 | 1.3117 | 0.01476 | -0.0453 | 88.8686
10.5 | 1.3475 | 0.01618 | -0.0433 | 83.2818
11 | 1.3812 | 0.01777 | -0.0413 | 77.7265
11.5 | 1.4137 | 0.01948 | -0.0392 | 72.5719
12 | 1.4434 | 0.02138 | -0.037 | 67.5117
12.5 | 1.4724 | 0.02338 | -0.0347 | 62.9769
13 | 1.496 | 0.02574 | -0.0322 | 58.1197
13.5 | 1.5227 | 0.028 | -0.0301 | 54.3821
14 | 1.5475 | 0.03048 | -0.0279 | 50.771
14.5 | 1.5706 | 0.03319 | -0.0258 | 47.3215
15 | 1.5893 | 0.03628 | -0.0236 | 43.8065
15.5 | 1.6104 | 0.03931 | -0.0218 | 40.9667
16 | 1.6303 | 0.04249 | -0.02 | 38.369
16.5 | 1.6463 | 0.04613 | -0.0182 | 35.6883
17 | 1.6618 | 0.04989 | -0.0166 | 33.3093
17.5 | 1.6738 | 0.05405 | -0.0152 | 30.9676
18 | 1.6845 | 0.05849 | -0.014 | 28.7998
18.5 | 1.6888 | 0.06358 | -0.0128 | 26.5618
19 | 1.6898 | 0.06922 | -0.0121 | 24.412
19.5 | 1.6804 | 0.0761 | -0.0117 | 22.0815
20 | 1.68 | 0.08223 | -0.0117 | 20.4305

## 103. Re 8M Mach 0.50 (1)
BIGFOIL.COM POLAR EXPORT
GA 40A415
GA 40A415 |  |  |  | Cl Max: | 1.375 | at alpha= | 19 | deg
JavaFoil+Calcfoil stall+Eppler ext transition |  |  |  | L/D Max: | 170.258 | at alpha= | 3.5 | deg
Re: | 8000000 |  |  | Cd Min: | 0.00456 | at alpha= | -1 | deg
Mach: | 0.5 |  |  | Cl=0 at alpha= | -3.0217 | deg
|  |  |  | @ Cl=0.1, Cd= | 0.0061167
|  |  |  | @ Cl=0.4, Cd= | 0.00456
|  |  |  | @ Cl=0.6, Cd= | 0.0047097
alpha (deg) | Cl | Cd | Cm | Cl/Cd
-20 | -0.948 | 0.15343 | -0.018 | -6.181
-19.5 | -0.921 | 0.14723 | -0.018 | -6.258
-19 | -0.894 | 0.14406 | -0.019 | -6.207
-18.5 | -0.869 | 0.14589 | -0.02 | -5.957
-18 | -0.843 | 0.13498 | -0.021 | -6.245
-17.5 | -0.815 | 0.13053 | -0.021 | -6.24
-17 | -0.786 | 0.12377 | -0.021 | -6.354
-16.5 | -0.758 | 0.12047 | -0.022 | -6.293
-16 | -0.729 | 0.11837 | -0.022 | -6.158
-15.5 | -0.7 | 0.11623 | -0.022 | -6.025
-15 | -0.673 | 0.11012 | -0.022 | -6.108
-14.5 | -0.645 | 0.10402 | -0.023 | -6.2
-14 | -0.617 | 0.09883 | -0.023 | -6.247
-13.5 | -0.59 | 0.10012 | -0.024 | -5.892
-13 | -0.562 | 0.0909 | -0.024 | -6.187
-12.5 | -0.534 | 0.08646 | -0.025 | -6.18
-12 | -0.507 | 0.07819 | -0.026 | -6.483
-11.5 | -0.48 | 0.07201 | -0.027 | -6.659
-11 | -0.452 | 0.06703 | -0.028 | -6.75
-10.5 | -0.429 | 0.05806 | -0.032 | -7.382
-10 | -0.459 | 0.01647 | -0.048 | -27.893
-9.5 | -0.438 | 0.01227 | -0.051 | -35.73
-9 | -0.337 | 0.05727 | -0.026 | -5.886
-8.5 | -0.311 | 0.05064 | -0.03 | -6.138
-8 | -0.345 | 0.01011 | -0.056 | -34.147
-7.5 | -0.311 | 0.00941 | -0.057 | -33.07
-7 | -0.225 | 0.04496 | -0.028 | -5.001
-6.5 | -0.198 | 0.04128 | -0.033 | -4.789
-6 | -0.28 | 0.00819 | -0.061 | -34.176
-5.5 | -0.291 | 0.00745 | -0.062 | -39.123
-5 | -0.25 | 0.00708 | -0.064 | -35.331
-4.5 | -0.195 | 0.00677 | -0.065 | -28.757
-4 | -0.132 | 0.0069 | -0.066 | -19.129
-3.5 | -0.066 | 0.00666 | -0.067 | -9.836
-3 | 0.003 | 0.00631 | -0.069 | 0.492
-2.5 | 0.073 | 0.00619 | -0.07 | 11.791
-2 | 0.143 | 0.006 | -0.071 | 23.871
-1.5 | 0.214 | 0.00593 | -0.073 | 36.064
-1 | 0.285 | 0.00456 | -0.074 | 62.473
-0.5 | 0.356 | 0.00456 | -0.075 | 77.943
0 | 0.43 | 0.00456 | -0.076 | 94.203
0.5 | 0.501 | 0.0046 | -0.078 | 108.892
1 | 0.572 | 0.00469 | -0.079 | 122.014
1.5 | 0.643 | 0.00474 | -0.08 | 135.525
2 | 0.714 | 0.0048 | -0.081 | 148.56
2.5 | 0.785 | 0.0051 | -0.083 | 153.993
3 | 0.856 | 0.00532 | -0.084 | 160.795
3.5 | 0.927 | 0.00544 | -0.085 | 170.258
4 | 0.992 | 0.00634 | -0.087 | 156.327
4.5 | 1.059 | 0.0073 | -0.088 | 145.066
5 | 1.125 | 0.00878 | -0.089 | 128.08
5.5 | 1.188 | 0.00994 | -0.09 | 119.489
6 | 1.219 | 0.01313 | -0.089 | 92.83
6.5 | 1.267 | 0.01406 | -0.09 | 90.124
7 | 1.307 | 0.01496 | -0.091 | 87.366
7.5 | 1.334 | 0.01643 | -0.092 | 81.183
8 | 1.341 | 0.01774 | -0.093 | 75.56
8.5 | 1.31 | 0.01902 | -0.094 | 68.863
9 | 1.172 | 0.02063 | -0.095 | 56.796
9.5 | 0.842 | 0.02274 | -0.096 | 37.012
10 | 0.873 | 0.02418 | -0.096 | 36.094
10.5 | 0.904 | 0.02573 | -0.097 | 35.133
11 | 0.929 | 0.02957 | -0.097 | 31.417
11.5 | 0.96 | 0.02985 | -0.098 | 32.145
12 | 0.851 | 0.08221 | -0.059 | 10.356
12.5 | 0.987 | 0.04657 | -0.095 | 21.195
13 | 1.015 | 0.05157 | -0.096 | 19.676
13.5 | 0.948 | 0.09708 | -0.071 | 9.769
14 | 0.964 | 0.10329 | -0.064 | 9.335
14.5 | 1.003 | 0.10305 | -0.072 | 9.736
15 | 1.128 | 0.06477 | -0.098 | 17.412
15.5 | 1.175 | 0.06028 | -0.102 | 19.495
16 | 1.199 | 0.06732 | -0.102 | 17.807
16.5 | 1.194 | 0.08744 | -0.097 | 13.649
17 | 1.144 | 0.12186 | -0.077 | 9.391
17.5 | 1.276 | 0.07513 | -0.103 | 16.988
18 | 1.322 | 0.07128 | -0.106 | 18.545
18.5 | 1.352 | 0.0749 | -0.107 | 18.05
19 | 1.375 | 0.08168 | -0.107 | 16.836
19.5 | 1.37 | 0.10505 | -0.103 | 13.038
20 | 1.323 | 0.14991 | -0.087 | 8.824

## 104. Re 8M Mach 0.50 (2)
BIGFOIL.COM POLAR EXPORT
GA 40A415
GA 40A415 |  |  |  | Cl Max: | 1.4333 | at alpha= | 12 | deg
XFOIL ncrit=9 |  |  |  | L/D Max: | 214.77 | at alpha= | 3.5 | deg
Re: | 8000000 |  |  | Cd Min: | 0.2345 | at alpha= | -20 | deg
Mach: | 0.5 |  |  | Cl=0 at alpha= | -3.1536 | deg
|  |  |  | @ Cl=0.1, Cd= | 0.0059995
|  |  |  | @ Cl=0.4, Cd= | 0.0046788
|  |  |  | @ Cl=0.6, Cd= | 0.0039034
alpha (deg) | Cl | Cd | Cm | Cl/Cd
-20 | -0.4871 | 0.2345 | -0.0204 | -2.0772
-19.5 | -0.4665 | 0.22656 | -0.025 | -2.0591
-19 | -0.4453 | 0.21913 | -0.0294 | -2.0321
-18.5 | -0.423 | 0.21176 | -0.0337 | -1.9975
-18 | -0.405 | 0.20346 | -0.0382 | -1.9906
-17.5 | -0.3847 | 0.19586 | -0.0425 | -1.9642
-17 | -0.3645 | 0.18829 | -0.0467 | -1.9358
-16.5 | -0.3459 | 0.18016 | -0.051 | -1.92
-16 | -0.327 | 0.17228 | -0.0552 | -1.8981
-15.5 | -0.3086 | 0.16453 | -0.0593 | -1.8756
-14.5 | -0.2735 | 0.14897 | -0.0676 | -1.8359
-14 | -0.2571 | 0.14132 | -0.0717 | -1.8193
-13.5 | -0.2455 | 0.13254 | -0.0759 | -1.8523
-13 | -0.2323 | 0.1246 | -0.0801 | -1.8644
-12.5 | -0.2276 | 0.11499 | -0.0848 | -1.9793
-12 | -0.2052 | 0.10966 | -0.088 | -1.8712
-11.5 | -0.1985 | 0.10113 | -0.0922 | -1.9628
-11 | -0.2017 | 0.09127 | -0.0972 | -2.2099
-10.5 | -0.2093 | 0.08139 | -0.1023 | -2.5716
-10 | -0.204 | 0.07405 | -0.1062 | -2.7549
-9.5 | -0.2233 | 0.06308 | -0.1127 | -3.5399
-9 | -0.2569 | 0.04836 | -0.1247 | -5.3122
-8.5 | -0.2827 | 0.04066 | -0.1281 | -6.9528
-8 | -0.3196 | 0.03485 | -0.1247 | -9.1707
-7.5 | -0.3626 | 0.02943 | -0.1149 | -12.3208
-7 | -0.385 | 0.02235 | -0.1066 | -17.226
-6.5 | -0.3862 | 0.01542 | -0.0986 | -25.0454
-6 | -0.3685 | 0.00969 | -0.091 | -38.0289
-5.5 | -0.3159 | 0.00801 | -0.0864 | -39.4382
-5 | -0.251 | 0.00735 | -0.0841 | -34.1497
-4.5 | -0.1841 | 0.00691 | -0.0825 | -26.6425
-4 | -0.1161 | 0.00663 | -0.0815 | -17.5113
-3.5 | -0.0476 | 0.00641 | -0.081 | -7.4259
-3 | 0.0211 | 0.00621 | -0.0808 | 3.3977
-2.5 | 0.0893 | 0.00602 | -0.0807 | 14.8339
-2 | 0.1573 | 0.00589 | -0.0809 | 26.7063
-1.5 | 0.225 | 0.00577 | -0.0811 | 38.9948
-1 | 0.2918 | 0.00558 | -0.0813 | 52.2939
-0.5 | 0.3556 | 0.00515 | -0.0812 | 69.0485
0 | 0.4159 | 0.00451 | -0.0806 | 92.2173
0.5 | 0.4783 | 0.0041 | -0.0803 | 116.6585
1 | 0.5435 | 0.00392 | -0.0804 | 138.648
1.5 | 0.6117 | 0.0039 | -0.081 | 156.8462
2 | 0.6812 | 0.00389 | -0.0817 | 175.1157
2.5 | 0.7494 | 0.00397 | -0.0822 | 188.7657
3 | 0.8194 | 0.004 | -0.0828 | 204.85
3.5 | 0.887 | 0.00413 | -0.0829 | 214.77
4 | 0.9274 | 0.00519 | -0.078 | 178.6898
4.5 | 0.9594 | 0.00632 | -0.0716 | 151.8038
5 | 0.9813 | 0.00736 | -0.0632 | 133.3288
5.5 | 0.9792 | 0.00847 | -0.0504 | 115.608
6 | 0.9833 | 0.01001 | -0.0402 | 98.2318
7 | 1.0016 | 0.01434 | -0.0247 | 69.8466
7.5 | 1.0684 | 0.01619 | -0.0279 | 65.9914
8.5 | 1.2325 | 0.02071 | -0.0393 | 59.5123
9 | 1.2671 | 0.02297 | -0.0358 | 55.1633
9.5 | 1.3014 | 0.02535 | -0.0323 | 51.3373
10 | 1.335 | 0.0279 | -0.0288 | 47.8495
10.5 | 1.367 | 0.03071 | -0.0252 | 44.5132
11 | 1.3966 | 0.03379 | -0.0215 | 41.3318
11.5 | 1.4202 | 0.0374 | -0.0175 | 37.9733
12 | 1.4333 | 0.0419 | -0.0133 | 34.2076
12.5 | 1.4272 | 0.0479 | -0.009 | 29.7954
13 | 1.4095 | 0.05502 | -0.0052 | 25.618
13.5 | 1.3861 | 0.06297 | -0.0023 | 22.0121
14 | 1.3579 | 0.07189 | -0.0006 | 18.8886
14.5 | 1.3256 | 0.0819 | -0.0007 | 16.1856
15 | 1.2876 | 0.09327 | -0.0027 | 13.8051
15.5 | 1.2498 | 0.1055 | -0.0064 | 11.8464
16 | 1.2144 | 0.11816 | -0.0115 | 10.2776
16.5 | 1.1844 | 0.13102 | -0.0177 | 9.0398
17 | 1.1563 | 0.14417 | -0.0247 | 8.0204

## 105. Re 10M Mach 0.00 (1)
BIGFOIL.COM POLAR EXPORT
GA 40A415
GA 40A415 |  |  |  | Cl Max: | 1.544 | at alpha= | 13.5 | deg
JavaFoil+Calcfoil stall+Eppler ext transition |  |  |  | L/D Max: | 146.405 | at alpha= | 3 | deg
Re: | 10000000 |  |  | Cd Min: | 0.00426 | at alpha= | -0.5 | deg
Mach: | 0 |  |  | Cl=0 at alpha= | -3.025 | deg
|  |  |  | @ Cl=0.1, Cd= | 0.0055815
|  |  |  | @ Cl=0.4, Cd= | 0.0042755
|  |  |  | @ Cl=0.6, Cd= | 0.0045357
alpha (deg) | Cl | Cd | Cm | Cl/Cd
-17 | -0.518 | 0.11214 | -0.018 | -4.619
-16.5 | -0.531 | 0.10701 | -0.019 | -4.963
-16 | -0.542 | 0.10365 | -0.019 | -5.23
-15.5 | -0.555 | 0.0964 | -0.02 | -5.756
-15 | -0.564 | 0.09226 | -0.021 | -6.115
-14.5 | -0.581 | 0.07832 | -0.024 | -7.423
-14 | -0.597 | 0.06629 | -0.027 | -9.002
-13.5 | -0.602 | 0.06192 | -0.028 | -9.728
-13 | -0.664 | 0.02342 | -0.035 | -28.338
-12.5 | -0.692 | 0.01376 | -0.038 | -50.299
-12 | -0.697 | 0.01163 | -0.04 | -59.945
-11.5 | -0.696 | 0.01057 | -0.041 | -65.811
-11 | -0.687 | 0.00989 | -0.042 | -69.463
-10.5 | -0.671 | 0.00913 | -0.044 | -73.508
-10 | -0.651 | 0.00874 | -0.045 | -74.454
-9.5 | -0.626 | 0.00832 | -0.046 | -75.237
-9 | -0.597 | 0.00795 | -0.047 | -75.071
-8.5 | -0.564 | 0.00818 | -0.048 | -68.906
-8 | -0.526 | 0.00745 | -0.049 | -70.608
-7.5 | -0.485 | 0.00756 | -0.05 | -64.167
-7 | -0.44 | 0.00699 | -0.051 | -62.949
-6.5 | -0.392 | 0.00703 | -0.052 | -55.758
-6 | -0.341 | 0.00658 | -0.053 | -51.863
-5.5 | -0.288 | 0.00666 | -0.054 | -43.196
-5 | -0.232 | 0.00651 | -0.055 | -35.724
-4.5 | -0.175 | 0.00626 | -0.056 | -28.005
-4 | -0.117 | 0.00607 | -0.057 | -19.282
-3.5 | -0.057 | 0.00578 | -0.058 | -9.952
-3 | 0.003 | 0.00571 | -0.06 | 0.475
-2.5 | 0.063 | 0.00563 | -0.061 | 11.271
-2 | 0.124 | 0.00555 | -0.062 | 22.406
-1.5 | 0.186 | 0.00549 | -0.063 | 33.817
-1 | 0.247 | 0.00456 | -0.064 | 54.188
-0.5 | 0.308 | 0.00426 | -0.065 | 72.41
0 | 0.372 | 0.00428 | -0.066 | 86.967
0.5 | 0.434 | 0.00427 | -0.067 | 101.545
1 | 0.495 | 0.00431 | -0.068 | 114.859
1.5 | 0.557 | 0.00443 | -0.069 | 125.753
2 | 0.618 | 0.00458 | -0.071 | 134.887
2.5 | 0.68 | 0.00478 | -0.072 | 142.098
3 | 0.741 | 0.00506 | -0.073 | 146.405
3.5 | 0.803 | 0.00551 | -0.074 | 145.596
4 | 0.861 | 0.00591 | -0.075 | 145.696
4.5 | 0.92 | 0.00682 | -0.076 | 134.943
5 | 0.979 | 0.0073 | -0.077 | 134.207
5.5 | 1.037 | 0.00786 | -0.078 | 132.003
6 | 1.094 | 0.00885 | -0.079 | 123.602
6.5 | 1.149 | 0.01013 | -0.08 | 113.415
7 | 1.202 | 0.01013 | -0.082 | 118.709
7.5 | 1.253 | 0.01107 | -0.083 | 113.171
8 | 1.302 | 0.0115 | -0.084 | 113.227
8.5 | 1.347 | 0.01196 | -0.085 | 112.647
9 | 1.39 | 0.01246 | -0.086 | 111.566
9.5 | 1.43 | 0.01303 | -0.087 | 109.724
10 | 1.436 | 0.01418 | -0.086 | 101.267
10.5 | 1.465 | 0.01492 | -0.087 | 98.138
11 | 1.489 | 0.01577 | -0.088 | 94.408
11.5 | 1.508 | 0.01664 | -0.088 | 90.66
12 | 1.524 | 0.0175 | -0.089 | 87.071
12.5 | 1.535 | 0.01847 | -0.09 | 83.128
13 | 1.542 | 0.01947 | -0.091 | 79.201
13.5 | 1.544 | 0.0206 | -0.091 | 74.956
14 | 1.542 | 0.0219 | -0.092 | 70.406
14.5 | 1.535 | 0.02324 | -0.093 | 66.077
15 | 1.525 | 0.02451 | -0.093 | 62.243
15.5 | 1.501 | 0.02612 | -0.094 | 57.458
16 | 1.471 | 0.02774 | -0.095 | 53.023
16.5 | 1.437 | 0.0299 | -0.095 | 48.053
17 | 1.399 | 0.03211 | -0.096 | 43.573
17.5 | 1.36 | 0.03446 | -0.096 | 39.457
18 | 1.319 | 0.03652 | -0.097 | 36.102
18.5 | 1.274 | 0.03981 | -0.097 | 31.996

## 106. Re 10M Mach 0.00 (2)
BIGFOIL.COM POLAR EXPORT
GA 40A415
GA 40A415 |  |  |  | Cl Max: | 1.775 | at alpha= | 20 | deg
XFOIL ncrit=9 |  |  |  | L/D Max: | 182.781 | at alpha= | 3 | deg
Re: | 10000000 |  |  | Cd Min: | 0.05748 | at alpha= | 20 | deg
Mach: | 0 |  |  | Cl=0 at alpha= | -3.112 | deg
|  |  |  | @ Cl=0.1, Cd= | 0.0054966
|  |  |  | @ Cl=0.4, Cd= | 0.0039637
|  |  |  | @ Cl=0.6, Cd= | 0.0035902
alpha (deg) | Cl | Cd | Cm | Cl/Cd
-20 | -1.3929 | 0.04581 | -0.0792 | -30.406
-19.5 | -1.3359 | 0.03414 | -0.1042 | -39.1301
-19 | -1.2987 | 0.03066 | -0.1099 | -42.3581
-18.5 | -1.317 | 0.02609 | -0.1073 | -50.4791
-18 | -1.3052 | 0.02389 | -0.1049 | -54.6337
-17.5 | -1.2943 | 0.02186 | -0.1018 | -59.2086
-17 | -1.2898 | 0.01968 | -0.0973 | -65.5386
-16.5 | -1.2715 | 0.01841 | -0.0933 | -69.0657
-16 | -1.2582 | 0.01705 | -0.088 | -73.7947
-15.5 | -1.2413 | 0.01597 | -0.0824 | -77.727
-15 | -1.2152 | 0.01513 | -0.078 | -80.3173
-14.5 | -1.1791 | 0.01426 | -0.0754 | -82.6858
-14 | -1.1403 | 0.01343 | -0.0732 | -84.9069
-13.5 | -1.0971 | 0.01277 | -0.0715 | -85.9123
-13 | -1.052 | 0.01217 | -0.0702 | -86.4421
-12.5 | -1.0072 | 0.01144 | -0.0687 | -88.042
-12 | -0.9589 | 0.01096 | -0.0679 | -87.4909
-11.5 | -0.9103 | 0.0104 | -0.067 | -87.5288
-11 | -0.8608 | 0.00992 | -0.0662 | -86.7742
-10.5 | -0.8097 | 0.00949 | -0.0657 | -85.3214
-10 | -0.7578 | 0.00913 | -0.0653 | -83.0011
-9.5 | -0.7053 | 0.00876 | -0.065 | -80.5137
-9 | -0.6517 | 0.00847 | -0.0649 | -76.9421
-8.5 | -0.5989 | 0.0081 | -0.0646 | -73.9383
-8 | -0.5453 | 0.00775 | -0.0645 | -70.3613
-7.5 | -0.4913 | 0.00743 | -0.0644 | -66.1238
-7 | -0.4367 | 0.00717 | -0.0644 | -60.9066
-6 | -0.3259 | 0.00668 | -0.0647 | -48.7874
-5.5 | -0.2702 | 0.00647 | -0.0649 | -41.762
-5 | -0.2144 | 0.00628 | -0.0652 | -34.1401
-4.5 | -0.1577 | 0.00611 | -0.0656 | -25.8101
-4 | -0.101 | 0.00593 | -0.066 | -17.032
-3.5 | -0.044 | 0.0058 | -0.0664 | -7.5862
-3 | 0.0127 | 0.00567 | -0.0668 | 2.2399
-2.5 | 0.0699 | 0.00557 | -0.0673 | 12.5494
-2 | 0.1273 | 0.00543 | -0.0679 | 23.4438
-1.5 | 0.1845 | 0.00529 | -0.0684 | 34.8771
-1 | 0.2404 | 0.00506 | -0.0687 | 47.5099
-0.5 | 0.2954 | 0.00477 | -0.0689 | 61.9287
0 | 0.3494 | 0.00435 | -0.069 | 80.3218
0.5 | 0.4031 | 0.00394 | -0.069 | 102.3096
1 | 0.4565 | 0.00366 | -0.0689 | 124.7268
1.5 | 0.5139 | 0.00359 | -0.0695 | 143.1476
2 | 0.5707 | 0.00358 | -0.0701 | 159.4134
2.5 | 0.6282 | 0.0036 | -0.0707 | 174.5
3 | 0.6836 | 0.00374 | -0.071 | 182.7807
3.5 | 0.7278 | 0.00452 | -0.0693 | 161.0177
4 | 0.7692 | 0.00542 | -0.067 | 141.9188
4.5 | 0.8156 | 0.00599 | -0.0657 | 136.1603
6 | 0.9472 | 0.00771 | -0.0604 | 122.8534
6.5 | 0.9885 | 0.00823 | -0.0582 | 120.1094
7 | 1.0289 | 0.0087 | -0.0558 | 118.2644
7.5 | 1.0676 | 0.00909 | -0.053 | 117.4477
8 | 1.0943 | 0.00944 | -0.0477 | 115.9216
8.5 | 1.1201 | 0.00972 | -0.0424 | 115.2366
9 | 1.2365 | 0.01041 | -0.0573 | 118.78
9.5 | 1.2732 | 0.01106 | -0.0548 | 115.1175
10 | 1.311 | 0.01175 | -0.0528 | 111.5745
10.5 | 1.3472 | 0.01261 | -0.0509 | 106.8358
11 | 1.3819 | 0.01366 | -0.0491 | 101.164
11.5 | 1.4167 | 0.01478 | -0.0475 | 95.8525
12 | 1.449 | 0.01612 | -0.0458 | 89.8883
12.5 | 1.4806 | 0.01755 | -0.0441 | 84.3647
13 | 1.51 | 0.01916 | -0.0424 | 78.81
13.5 | 1.5375 | 0.02089 | -0.0406 | 73.5998
14 | 1.5651 | 0.02265 | -0.039 | 69.0993
14.5 | 1.5904 | 0.02457 | -0.0372 | 64.7293
15 | 1.613 | 0.02675 | -0.0354 | 60.2991
15.5 | 1.6346 | 0.02904 | -0.0337 | 56.2879
16 | 1.6548 | 0.03155 | -0.032 | 52.4501
16.5 | 1.6764 | 0.034 | -0.0306 | 49.3059
17 | 1.6962 | 0.03668 | -0.0293 | 46.2432
17.5 | 1.7141 | 0.03956 | -0.028 | 43.3291
18 | 1.7306 | 0.04261 | -0.0268 | 40.6149
18.5 | 1.7439 | 0.04603 | -0.0256 | 37.8862
19 | 1.7562 | 0.04957 | -0.0246 | 35.4287
19.5 | 1.764 | 0.05365 | -0.0235 | 32.8798
20 | 1.775 | 0.05748 | -0.0229 | 30.8803

## 107. Re 10M Mach 0.10 (1)
BIGFOIL.COM POLAR EXPORT
GA 40A415
GA 40A415 |  |  |  | Cl Max: | 1.531 | at alpha= | 13 | deg
JavaFoil+Calcfoil stall+Eppler ext transition |  |  |  | L/D Max: | 147.585 | at alpha= | 3 | deg
Re: | 10000000 |  |  | Cd Min: | 0.00425 | at alpha= | 0 | deg
Mach: | 0.1 |  |  | Cl=0 at alpha= | -3.0246 | deg
|  |  |  | @ Cl=0.1, Cd= | 0.0056287
|  |  |  | @ Cl=0.4, Cd= | 0.004271
|  |  |  | @ Cl=0.6, Cd= | 0.0045227
alpha (deg) | Cl | Cd | Cm | Cl/Cd
-16.5 | -0.489 | 0.10849 | -0.019 | -4.505
-16 | -0.503 | 0.10527 | -0.019 | -4.776
-15.5 | -0.517 | 0.10004 | -0.02 | -5.168
-15 | -0.53 | 0.09436 | -0.02 | -5.62
-14.5 | -0.546 | 0.08447 | -0.023 | -6.463
-14 | -0.56 | 0.07584 | -0.025 | -7.386
-13.5 | -0.569 | 0.07096 | -0.026 | -8.014
-13 | -0.585 | 0.05782 | -0.029 | -10.12
-12.5 | -0.663 | 0.01587 | -0.038 | -41.776
-12 | -0.676 | 0.01235 | -0.04 | -54.718
-11.5 | -0.677 | 0.01105 | -0.041 | -61.318
-11 | -0.675 | 0.01007 | -0.043 | -67.099
-10.5 | -0.662 | 0.00925 | -0.044 | -71.548
-10 | -0.644 | 0.00881 | -0.045 | -73.123
-9.5 | -0.621 | 0.00839 | -0.046 | -74.091
-9 | -0.594 | 0.00802 | -0.047 | -74.053
-8.5 | -0.562 | 0.00815 | -0.048 | -68.981
-8 | -0.526 | 0.00742 | -0.049 | -70.788
-7.5 | -0.485 | 0.00763 | -0.05 | -63.575
-7 | -0.441 | 0.00706 | -0.051 | -62.44
-6.5 | -0.393 | 0.0071 | -0.052 | -55.326
-6 | -0.342 | 0.00654 | -0.053 | -52.346
-5.5 | -0.289 | 0.00675 | -0.054 | -42.815
-5 | -0.233 | 0.00649 | -0.055 | -35.961
-4.5 | -0.176 | 0.00633 | -0.057 | -27.815
-4 | -0.117 | 0.00601 | -0.058 | -19.538
-3.5 | -0.058 | 0.00583 | -0.059 | -9.912
-3 | 0.003 | 0.00575 | -0.06 | 0.474
-2.5 | 0.064 | 0.00567 | -0.061 | 11.236
-2 | 0.125 | 0.0056 | -0.062 | 22.347
-1.5 | 0.186 | 0.00553 | -0.063 | 33.717
-1 | 0.248 | 0.00452 | -0.064 | 54.907
-0.5 | 0.31 | 0.00428 | -0.065 | 72.308
0 | 0.374 | 0.00425 | -0.066 | 88.018
0.5 | 0.436 | 0.0043 | -0.068 | 101.443
1 | 0.498 | 0.00428 | -0.069 | 116.157
1.5 | 0.559 | 0.00445 | -0.07 | 125.626
2 | 0.621 | 0.00456 | -0.071 | 136.301
2.5 | 0.683 | 0.00479 | -0.072 | 142.698
3 | 0.745 | 0.00505 | -0.073 | 147.585
3.5 | 0.807 | 0.00552 | -0.074 | 146.114
4 | 0.865 | 0.00592 | -0.075 | 146.039
4.5 | 0.925 | 0.00684 | -0.076 | 135.129
5 | 0.984 | 0.00729 | -0.078 | 135.031
5.5 | 1.042 | 0.00793 | -0.079 | 131.433
6 | 1.099 | 0.00889 | -0.08 | 123.615
6.5 | 1.154 | 0.0102 | -0.081 | 113.228
7 | 1.207 | 0.0102 | -0.082 | 118.375
7.5 | 1.258 | 0.01118 | -0.083 | 112.541
8 | 1.307 | 0.0116 | -0.084 | 112.61
8.5 | 1.352 | 0.01208 | -0.085 | 111.959
9 | 1.394 | 0.01257 | -0.086 | 110.922
9.5 | 1.433 | 0.01311 | -0.087 | 109.309
10 | 1.438 | 0.0144 | -0.086 | 99.806
10.5 | 1.465 | 0.01513 | -0.087 | 96.788
11 | 1.487 | 0.01601 | -0.088 | 92.919
11.5 | 1.505 | 0.01691 | -0.089 | 89.031
12 | 1.519 | 0.0178 | -0.09 | 85.343
12.5 | 1.528 | 0.01881 | -0.09 | 81.213
13 | 1.531 | 0.01986 | -0.091 | 77.118
13.5 | 1.53 | 0.02116 | -0.092 | 72.315
14 | 1.525 | 0.02241 | -0.092 | 68.024
14.5 | 1.515 | 0.02369 | -0.093 | 63.941
15 | 1.5 | 0.0252 | -0.094 | 59.547
15.5 | 1.47 | 0.02697 | -0.094 | 54.513
16 | 1.435 | 0.02879 | -0.095 | 49.839
16.5 | 1.396 | 0.0308 | -0.095 | 45.316
17 | 1.353 | 0.03321 | -0.096 | 40.728
17.5 | 1.307 | 0.03575 | -0.096 | 36.563
18 | 1.26 | 0.03822 | -0.097 | 32.955

## 108. Re 10M Mach 0.10 (2)
BIGFOIL.COM POLAR EXPORT
GA 40A415
GA 40A415 |  |  |  | Cl Max: | 1.7669 | at alpha= | 20 | deg
XFOIL ncrit=9 |  |  |  | L/D Max: | 183.957 | at alpha= | 3 | deg
Re: | 10000000 |  |  | Cd Min: | 0.06743 | at alpha= | -20 | deg
Mach: | 0.1 |  |  | Cl=0 at alpha= | -3.113 | deg
|  |  |  | @ Cl=0.1, Cd= | 0.0054985
|  |  |  | @ Cl=0.4, Cd= | 0.00407
|  |  |  | @ Cl=0.6, Cd= | 0.0035945
alpha (deg) | Cl | Cd | Cm | Cl/Cd
-20 | -1.2301 | 0.06743 | -0.0739 | -18.2426
-19.5 | -1.2527 | 0.04482 | -0.104 | -27.9496
-18.5 | -1.2652 | 0.03131 | -0.1128 | -40.4088
-18 | -1.2613 | 0.02804 | -0.1113 | -44.9822
-17.5 | -1.2568 | 0.02518 | -0.1089 | -49.9126
-17 | -1.2632 | 0.022 | -0.1046 | -57.4182
-16.5 | -1.2509 | 0.02018 | -0.1006 | -61.9871
-16 | -1.243 | 0.01838 | -0.0952 | -67.6279
-15.5 | -1.2294 | 0.01699 | -0.0895 | -72.3602
-15 | -1.2122 | 0.01596 | -0.0834 | -75.9524
-14.5 | -1.1815 | 0.01498 | -0.0796 | -78.8718
-14 | -1.1448 | 0.01403 | -0.0768 | -81.5966
-13.5 | -1.1026 | 0.01327 | -0.0747 | -83.0897
-13 | -1.0581 | 0.01259 | -0.073 | -84.0429
-12.5 | -1.0137 | 0.01179 | -0.0712 | -85.9796
-12 | -0.9653 | 0.01125 | -0.0701 | -85.8044
-11.5 | -0.9167 | 0.01064 | -0.069 | -86.156
-11 | -0.8671 | 0.01011 | -0.068 | -85.7666
-10.5 | -0.8157 | 0.00964 | -0.0673 | -84.6162
-10 | -0.7635 | 0.00924 | -0.0667 | -82.6299
-9.5 | -0.7106 | 0.00885 | -0.0662 | -80.2938
-9 | -0.6566 | 0.00854 | -0.066 | -76.8852
-8.5 | -0.6028 | 0.00821 | -0.0657 | -73.4227
-8 | -0.549 | 0.00782 | -0.0654 | -70.2046
-7.5 | -0.4946 | 0.00748 | -0.0652 | -66.123
-7 | -0.4397 | 0.00721 | -0.0651 | -60.9847
-6.5 | -0.3838 | 0.00696 | -0.0652 | -55.1437
-6 | -0.3279 | 0.00671 | -0.0653 | -48.8674
-5.5 | -0.2719 | 0.00649 | -0.0655 | -41.8952
-5 | -0.2157 | 0.0063 | -0.0657 | -34.2381
-4.5 | -0.1586 | 0.00612 | -0.0661 | -25.915
-4 | -0.1015 | 0.00594 | -0.0664 | -17.0875
-3.5 | -0.0442 | 0.00581 | -0.0668 | -7.6076
-3 | 0.0129 | 0.00568 | -0.0673 | 2.2711
-2.5 | 0.0705 | 0.00557 | -0.0678 | 12.6571
-2 | 0.1283 | 0.00543 | -0.0683 | 23.628
-1.5 | 0.1858 | 0.0053 | -0.0688 | 35.0566
-1 | 0.242 | 0.00507 | -0.0691 | 47.7318
-0.5 | 0.2973 | 0.00478 | -0.0693 | 62.1967
1 | 0.4593 | 0.00366 | -0.0693 | 125.4918
1.5 | 0.5171 | 0.0036 | -0.0699 | 143.6389
2 | 0.5742 | 0.00359 | -0.0704 | 159.9443
2.5 | 0.6321 | 0.0036 | -0.0711 | 175.5833
3 | 0.688 | 0.00374 | -0.0714 | 183.9572
3.5 | 0.7327 | 0.0045 | -0.0697 | 162.8222
4 | 0.7739 | 0.00542 | -0.0673 | 142.786
4.5 | 0.8202 | 0.006 | -0.066 | 136.7
5.5 | 0.9092 | 0.00718 | -0.0625 | 126.6295
6 | 0.9511 | 0.00775 | -0.0603 | 122.7226
6.5 | 0.9919 | 0.00829 | -0.0578 | 119.6502
7 | 1.0318 | 0.00876 | -0.0552 | 117.7854
7.5 | 1.0663 | 0.00913 | -0.0514 | 116.7908
8 | 1.093 | 0.00953 | -0.0461 | 114.6905
8.5 | 1.1268 | 0.00986 | -0.0425 | 114.2799
9 | 1.2443 | 0.01057 | -0.0574 | 117.72
9.5 | 1.276 | 0.01126 | -0.0538 | 113.3215
10 | 1.3139 | 0.01201 | -0.0519 | 109.4005
10.5 | 1.35 | 0.01296 | -0.0499 | 104.1667
11 | 1.3851 | 0.01406 | -0.0481 | 98.5135
11.5 | 1.4194 | 0.01528 | -0.0464 | 92.8927
12 | 1.4515 | 0.01671 | -0.0447 | 86.8642
12.5 | 1.4833 | 0.01818 | -0.043 | 81.5897
13 | 1.5111 | 0.01995 | -0.0411 | 75.7444
13.5 | 1.5388 | 0.02174 | -0.0393 | 70.782
14 | 1.5659 | 0.0236 | -0.0375 | 66.3517
14.5 | 1.5904 | 0.02565 | -0.0356 | 62.0039
15 | 1.6121 | 0.02797 | -0.0337 | 57.6368
15.5 | 1.6333 | 0.03042 | -0.0319 | 53.6917
16 | 1.655 | 0.03291 | -0.0303 | 50.2887
16.5 | 1.6759 | 0.03552 | -0.0289 | 47.1819
17 | 1.6957 | 0.03829 | -0.0275 | 44.2857
17.5 | 1.7134 | 0.04127 | -0.0261 | 41.5168
18 | 1.7299 | 0.04444 | -0.0249 | 38.9266
18.5 | 1.7414 | 0.04813 | -0.0236 | 36.1812
19 | 1.7519 | 0.05198 | -0.0225 | 33.7033
19.5 | 1.7586 | 0.05632 | -0.0215 | 31.2251
20 | 1.7669 | 0.06056 | -0.0208 | 29.176

## 109. Re 10M Mach 0.25 (1)
BIGFOIL.COM POLAR EXPORT
GA 40A415
GA 40A415 |  |  |  | Cl Max: | 1.473 | at alpha= | 11.5 | deg
JavaFoil+Calcfoil stall+Eppler ext transition |  |  |  | L/D Max: | 148.298 | at alpha= | 3 | deg
Re: | 10000000 |  |  | Cd Min: | 0.00431 | at alpha= | -0.5 | deg
Mach: | 0.25 |  |  | Cl=0 at alpha= | -3.0242 | deg
|  |  |  | @ Cl=0.1, Cd= | 0.0056478
|  |  |  | @ Cl=0.4, Cd= | 0.00432
|  |  |  | @ Cl=0.6, Cd= | 0.0045376
alpha (deg) | Cl | Cd | Cm | Cl/Cd
-15 | -0.206 | 0.09963 | -0.02 | -2.064
-14.5 | -0.258 | 0.09621 | -0.02 | -2.686
-14 | -0.304 | 0.08979 | -0.021 | -3.384
-13.5 | -0.344 | 0.08486 | -0.022 | -4.051
-13 | -0.379 | 0.0804 | -0.022 | -4.719
-12.5 | -0.411 | 0.07366 | -0.024 | -5.585
-12 | -0.438 | 0.06892 | -0.025 | -6.349
-11.5 | -0.458 | 0.06513 | -0.026 | -7.025
-11 | -0.538 | 0.01884 | -0.041 | -28.542
-10.5 | -0.555 | 0.01538 | -0.042 | -36.065
-10 | -0.582 | 0.0099 | -0.046 | -58.788
-9.5 | -0.578 | 0.00888 | -0.047 | -65.165
-9 | -0.565 | 0.0084 | -0.048 | -67.25
-8.5 | -0.544 | 0.00848 | -0.049 | -64.094
-8 | -0.516 | 0.00771 | -0.05 | -66.924
-7.5 | -0.481 | 0.00785 | -0.051 | -61.326
-7 | -0.441 | 0.00756 | -0.053 | -58.361
-6.5 | -0.396 | 0.00728 | -0.054 | -54.418
-6 | -0.347 | 0.00666 | -0.055 | -52.11
-5.5 | -0.294 | 0.00645 | -0.056 | -45.602
-5 | -0.238 | 0.00658 | -0.057 | -36.194
-4.5 | -0.18 | 0.00642 | -0.058 | -28.087
-4 | -0.12 | 0.00616 | -0.059 | -19.545
-3.5 | -0.059 | 0.00587 | -0.06 | -10.086
-3 | 0.003 | 0.0058 | -0.061 | 0.483
-2.5 | 0.065 | 0.00572 | -0.063 | 11.445
-2 | 0.128 | 0.00559 | -0.064 | 22.982
-1.5 | 0.192 | 0.00551 | -0.065 | 34.748
-1 | 0.255 | 0.00461 | -0.066 | 55.308
-0.5 | 0.318 | 0.00431 | -0.067 | 73.917
0 | 0.384 | 0.00432 | -0.068 | 88.994
0.5 | 0.448 | 0.00432 | -0.069 | 103.717
1 | 0.511 | 0.00431 | -0.071 | 118.5
1.5 | 0.575 | 0.00449 | -0.072 | 128.063
2 | 0.638 | 0.00461 | -0.073 | 138.365
2.5 | 0.702 | 0.0048 | -0.074 | 146.091
3 | 0.765 | 0.00516 | -0.075 | 148.298
3.5 | 0.829 | 0.00563 | -0.076 | 147.269
4 | 0.888 | 0.00609 | -0.077 | 145.9
4.5 | 0.95 | 0.00709 | -0.079 | 133.965
5 | 1.01 | 0.00759 | -0.08 | 133.175
5.5 | 1.07 | 0.00824 | -0.081 | 129.861
6 | 1.128 | 0.01014 | -0.082 | 111.286
6.5 | 1.183 | 0.0105 | -0.083 | 112.675
7 | 1.236 | 0.01108 | -0.084 | 111.558
7.5 | 1.287 | 0.01155 | -0.085 | 111.39
8 | 1.333 | 0.01221 | -0.086 | 109.224
8.5 | 1.376 | 0.01299 | -0.087 | 105.971
9 | 1.386 | 0.01374 | -0.087 | 100.855
9.5 | 1.416 | 0.0145 | -0.088 | 97.623
10 | 1.44 | 0.01555 | -0.088 | 92.57
10.5 | 1.458 | 0.01643 | -0.089 | 88.733
11 | 1.469 | 0.0175 | -0.09 | 83.907
11.5 | 1.473 | 0.01862 | -0.091 | 79.077
12 | 1.469 | 0.01973 | -0.091 | 74.472
12.5 | 1.458 | 0.02111 | -0.092 | 69.076
13 | 1.439 | 0.02235 | -0.093 | 64.404
13.5 | 1.413 | 0.02385 | -0.094 | 59.237
14 | 1.378 | 0.02562 | -0.094 | 53.794
14.5 | 1.335 | 0.02767 | -0.095 | 48.27
15 | 1.286 | 0.02977 | -0.095 | 43.188
15.5 | 1.211 | 0.03206 | -0.096 | 37.785
16 | 1.127 | 0.03505 | -0.096 | 32.145
16.5 | 1.035 | 0.03842 | -0.097 | 26.952

## 110. Re 10M Mach 0.25 (2)
BIGFOIL.COM POLAR EXPORT
GA 40A415
GA 40A415 |  |  |  | Cl Max: | 1.7252 | at alpha= | 20 | deg
XFOIL ncrit=9 |  |  |  | L/D Max: | 190.992 | at alpha= | 3 | deg
Re: | 10000000 |  |  | Cd Min: | 0.19707 | at alpha= | -19 | deg
Mach: | 0.25 |  |  | Cl=0 at alpha= | -3.1189 | deg
|  |  |  | @ Cl=0.1, Cd= | 0.0055331
|  |  |  | @ Cl=0.4, Cd= | 0.0041468
|  |  |  | @ Cl=0.6, Cd= | 0.00362
alpha (deg) | Cl | Cd | Cm | Cl/Cd
-19 | -0.4335 | 0.19707 | -0.0319 | -2.1997
-18.5 | -0.4175 | 0.19041 | -0.0358 | -2.1926
-18 | -0.3988 | 0.18476 | -0.0395 | -2.1585
-17.5 | -0.382 | 0.17829 | -0.0431 | -2.1426
-17 | -0.3624 | 0.17262 | -0.0466 | -2.0994
-16.5 | -0.3728 | 0.15751 | -0.0521 | -2.3668
-16 | -0.8639 | 0.05454 | -0.1124 | -15.8398
-15.5 | -0.9303 | 0.04075 | -0.121 | -22.8294
-15 | -0.9848 | 0.03189 | -0.1221 | -30.8812
-14.5 | -1.0058 | 0.02707 | -0.119 | -37.1555
-14 | -1.0415 | 0.02233 | -0.112 | -46.6413
-13.5 | -1.0402 | 0.02011 | -0.1048 | -51.7255
-13 | -1.035 | 0.01838 | -0.0965 | -56.3112
-12.5 | -1.0203 | 0.01583 | -0.0899 | -64.4536
-12 | -0.9813 | 0.01444 | -0.0861 | -67.9571
-11.5 | -0.9403 | 0.01303 | -0.0825 | -72.1642
-11 | -0.8944 | 0.01186 | -0.0796 | -75.4132
-10.5 | -0.8444 | 0.01097 | -0.0773 | -76.9736
-10 | -0.7916 | 0.01028 | -0.0755 | -77.0039
-9.5 | -0.7379 | 0.00962 | -0.0739 | -76.7048
-9 | -0.6828 | 0.00909 | -0.0726 | -75.1155
-8.5 | -0.6266 | 0.00863 | -0.0715 | -72.6072
-8 | -0.5695 | 0.00824 | -0.0708 | -69.1141
-7.5 | -0.513 | 0.00783 | -0.07 | -65.5172
-7 | -0.4559 | 0.00746 | -0.0694 | -61.1126
-6.5 | -0.3978 | 0.00714 | -0.069 | -55.7143
-6 | -0.3395 | 0.00688 | -0.0688 | -49.3459
-5.5 | -0.2814 | 0.00663 | -0.0686 | -42.4434
-5 | -0.2226 | 0.0064 | -0.0687 | -34.7812
-4.5 | -0.1636 | 0.00618 | -0.0688 | -26.4725
-4 | -0.1044 | 0.00601 | -0.069 | -17.371
-3.5 | -0.0452 | 0.00587 | -0.0693 | -7.7002
-3 | 0.0141 | 0.00574 | -0.0696 | 2.4564
-2.5 | 0.0739 | 0.00559 | -0.0701 | 13.22
-2 | 0.1335 | 0.00546 | -0.0706 | 24.4505
-1.5 | 0.193 | 0.00535 | -0.0711 | 36.0748
-1 | 0.251 | 0.00513 | -0.0714 | 48.9279
-0.5 | 0.3081 | 0.00482 | -0.0715 | 63.9212
0 | 0.3641 | 0.00437 | -0.0716 | 83.3181
1 | 0.4751 | 0.00368 | -0.0714 | 129.1033
1.5 | 0.5349 | 0.00362 | -0.0721 | 147.7624
2 | 0.594 | 0.00362 | -0.0726 | 164.0884
2.5 | 0.654 | 0.00362 | -0.0733 | 180.663
3 | 0.7124 | 0.00373 | -0.0737 | 190.992
3.5 | 0.7601 | 0.0044 | -0.0721 | 172.75
4 | 0.7987 | 0.00548 | -0.0689 | 145.7482
4.5 | 0.8453 | 0.00609 | -0.0671 | 138.8013
5 | 0.8898 | 0.00673 | -0.0649 | 132.214
5.5 | 0.9314 | 0.00738 | -0.0621 | 126.206
6 | 0.9699 | 0.00804 | -0.0587 | 120.6343
6.5 | 1.0075 | 0.0086 | -0.0551 | 117.1512
7 | 1.0325 | 0.00909 | -0.0488 | 113.5864
7.5 | 1.0603 | 0.00962 | -0.0434 | 110.2183
8 | 1.0857 | 0.0102 | -0.0378 | 106.4412
8.5 | 1.1659 | 0.0108 | -0.0439 | 107.9537
9 | 1.2478 | 0.01172 | -0.0505 | 106.4676
9.5 | 1.2911 | 0.01271 | -0.0493 | 101.5814
10 | 1.3288 | 0.01388 | -0.0473 | 95.7349
10.5 | 1.3646 | 0.01525 | -0.0452 | 89.482
11 | 1.4003 | 0.01669 | -0.0433 | 83.9005
11.5 | 1.4319 | 0.01842 | -0.041 | 77.7362
12 | 1.4637 | 0.02018 | -0.0389 | 72.5322
12.5 | 1.4914 | 0.02223 | -0.0365 | 67.0895
13 | 1.519 | 0.0243 | -0.0342 | 62.5103
13.5 | 1.5458 | 0.0265 | -0.0319 | 58.3321
14 | 1.5687 | 0.02905 | -0.0295 | 54
14.5 | 1.5911 | 0.03176 | -0.0273 | 50.0976
15 | 1.6151 | 0.03444 | -0.0253 | 46.8961
15.5 | 1.6366 | 0.03738 | -0.0233 | 43.7828
16 | 1.6568 | 0.04053 | -0.0215 | 40.8784
16.5 | 1.6727 | 0.04408 | -0.0196 | 37.9469
17 | 1.6879 | 0.04783 | -0.0179 | 35.2896
17.5 | 1.7002 | 0.05189 | -0.0163 | 32.7655
18 | 1.7097 | 0.05637 | -0.0149 | 30.33
18.5 | 1.716 | 0.06123 | -0.0136 | 28.0255
19 | 1.722 | 0.0663 | -0.0128 | 25.9729
19.5 | 1.7235 | 0.07196 | -0.0122 | 23.9508
20 | 1.7252 | 0.07769 | -0.0119 | 22.2062

## 111. Re 10M Mach 0.50 (1)
BIGFOIL.COM POLAR EXPORT
GA 40A415
GA 40A415 |  |  |  | Cl Max: | 1.361 | at alpha= | 19 | deg
JavaFoil+Calcfoil stall+Eppler ext transition |  |  |  | L/D Max: | 152.573 | at alpha= | 2.5 | deg
Re: | 10000000 |  |  | Cd Min: | 0.00448 | at alpha= | 0 | deg
Mach: | 0.5 |  |  | Cl=0 at alpha= | -3.0217 | deg
|  |  |  | @ Cl=0.1, Cd= | 0.0059314
|  |  |  | @ Cl=0.4, Cd= | 0.0045043
|  |  |  | @ Cl=0.6, Cd= | 0.004607
alpha (deg) | Cl | Cd | Cm | Cl/Cd
-20 | -0.949 | 0.15046 | -0.018 | -6.305
-19.5 | -0.922 | 0.1448 | -0.018 | -6.365
-19 | -0.894 | 0.14114 | -0.019 | -6.337
-18.5 | -0.87 | 0.14355 | -0.02 | -6.059
-18 | -0.844 | 0.13269 | -0.021 | -6.36
-17.5 | -0.816 | 0.12749 | -0.021 | -6.4
-17 | -0.787 | 0.1223 | -0.022 | -6.437
-16.5 | -0.759 | 0.11782 | -0.022 | -6.44
-16 | -0.73 | 0.11528 | -0.022 | -6.33
-15.5 | -0.701 | 0.11243 | -0.022 | -6.233
-15 | -0.673 | 0.10719 | -0.022 | -6.276
-14.5 | -0.645 | 0.10369 | -0.023 | -6.222
-14 | -0.618 | 0.09823 | -0.023 | -6.287
-13.5 | -0.59 | 0.0989 | -0.024 | -5.965
-13 | -0.563 | 0.08959 | -0.025 | -6.279
-12.5 | -0.535 | 0.08394 | -0.025 | -6.369
-12 | -0.508 | 0.07674 | -0.026 | -6.614
-11.5 | -0.481 | 0.06969 | -0.028 | -6.906
-11 | -0.454 | 0.06474 | -0.029 | -7.013
-10.5 | -0.466 | 0.02951 | -0.043 | -15.782
-10 | -0.472 | 0.0125 | -0.05 | -37.763
-9.5 | -0.443 | 0.01094 | -0.052 | -40.518
-9 | -0.337 | 0.05691 | -0.026 | -5.924
-8.5 | -0.313 | 0.04821 | -0.034 | -6.499
-8 | -0.346 | 0.00862 | -0.056 | -40.145
-7.5 | -0.311 | 0.00848 | -0.057 | -36.72
-7 | -0.225 | 0.04426 | -0.03 | -5.088
-6.5 | -0.198 | 0.04005 | -0.034 | -4.948
-6 | -0.28 | 0.0076 | -0.061 | -36.846
-5.5 | -0.291 | 0.00719 | -0.062 | -40.536
-5 | -0.25 | 0.00718 | -0.064 | -34.865
-4.5 | -0.195 | 0.00703 | -0.065 | -27.689
-4 | -0.132 | 0.00671 | -0.066 | -19.687
-3.5 | -0.066 | 0.00643 | -0.067 | -10.184
-3 | 0.003 | 0.00615 | -0.069 | 0.505
-2.5 | 0.073 | 0.00597 | -0.07 | 12.214
-2 | 0.143 | 0.00587 | -0.071 | 24.419
-1.5 | 0.214 | 0.00579 | -0.073 | 36.919
-1 | 0.285 | 0.00481 | -0.074 | 59.277
-0.5 | 0.356 | 0.00454 | -0.075 | 78.398
0 | 0.43 | 0.00448 | -0.076 | 95.851
0.5 | 0.501 | 0.00452 | -0.078 | 110.872
1 | 0.572 | 0.00454 | -0.079 | 125.825
1.5 | 0.643 | 0.00471 | -0.08 | 136.404
2 | 0.714 | 0.00492 | -0.081 | 144.961
2.5 | 0.785 | 0.00514 | -0.083 | 152.573
3 | 0.856 | 0.00562 | -0.084 | 152.267
3.5 | 0.927 | 0.0062 | -0.085 | 149.385
4 | 0.992 | 0.00709 | -0.087 | 139.797
4.5 | 1.059 | 0.00776 | -0.088 | 136.462
5 | 1.125 | 0.00903 | -0.089 | 124.599
5.5 | 1.169 | 0.01181 | -0.089 | 98.951
6 | 1.221 | 0.01264 | -0.089 | 96.618
6.5 | 1.269 | 0.01351 | -0.09 | 93.93
7 | 1.31 | 0.01434 | -0.091 | 91.338
7.5 | 1.337 | 0.01562 | -0.092 | 85.565
8 | 1.343 | 0.01688 | -0.093 | 79.598
8.5 | 1.313 | 0.0182 | -0.094 | 72.121
9 | 1.175 | 0.01976 | -0.095 | 59.453
9.5 | 0.843 | 0.02179 | -0.096 | 38.692
10 | 0.874 | 0.02329 | -0.097 | 37.549
10.5 | 0.906 | 0.02474 | -0.098 | 36.599
11 | 0.932 | 0.02817 | -0.098 | 33.076
11.5 | 0.965 | 0.0284 | -0.099 | 33.971
12 | 0.988 | 0.03245 | -0.099 | 30.447
12.5 | 1.012 | 0.03755 | -0.099 | 26.947
13 | 1.037 | 0.04252 | -0.099 | 24.39
13.5 | 0.967 | 0.08622 | -0.079 | 11.21
14 | 0.968 | 0.09978 | -0.067 | 9.7
14.5 | 1.091 | 0.06237 | -0.096 | 17.484
15 | 1.148 | 0.05465 | -0.101 | 21.01
15.5 | 1.181 | 0.05664 | -0.102 | 20.857
16 | 1.205 | 0.06327 | -0.102 | 19.042
16.5 | 1.214 | 0.07704 | -0.1 | 15.756
17 | 1.244 | 0.07116 | -0.101 | 17.486
17.5 | 1.298 | 0.06414 | -0.106 | 20.229
18 | 1.33 | 0.06592 | -0.107 | 20.178
18.5 | 1.358 | 0.0704 | -0.108 | 19.29
19 | 1.361 | 0.08968 | -0.105 | 15.181
19.5 | 1.34 | 0.12257 | -0.097 | 10.928
20 | 1.305 | 0.18218 | -0.081 | 7.161

## 112. Re 10M Mach 0.50 (2)
BIGFOIL.COM POLAR EXPORT
GA 40A415
GA 40A415 |  |  |  | Cl Max: | 1.4595 | at alpha= | 12 | deg
XFOIL ncrit=9 |  |  |  | L/D Max: | 214.479 | at alpha= | 3.5 | deg
Re: | 10000000 |  |  | Cd Min: | 0.14294 | at alpha= | 17 | deg
Mach: | 0.5 |  |  | Cl=0 at alpha= | -3.1502 | deg
|  |  |  | @ Cl=0.1, Cd= | 0.0057705
|  |  |  | @ Cl=0.4, Cd= | 0.0047015
|  |  |  | @ Cl=0.6, Cd= | 0.0037455
alpha (deg) | Cl | Cd | Cm | Cl/Cd
-11.5 | -0.201 | 0.09989 | -0.0935 | -2.0122
-11 | -0.208 | 0.08953 | -0.0987 | -2.3232
-10.5 | -0.2182 | 0.0793 | -0.1042 | -2.7516
-10 | -0.2124 | 0.07207 | -0.1081 | -2.9471
-9.5 | -0.2337 | 0.06079 | -0.115 | -3.8444
-9 | -0.2683 | 0.04642 | -0.1269 | -5.7798
-8.5 | -0.2946 | 0.0393 | -0.1291 | -7.4962
-8 | -0.3325 | 0.03378 | -0.1245 | -9.8431
-7.5 | -0.3755 | 0.02817 | -0.1143 | -13.3298
-7 | -0.3938 | 0.02143 | -0.106 | -18.3761
-6.5 | -0.403 | 0.01353 | -0.0971 | -29.7857
-6 | -0.377 | 0.00887 | -0.0899 | -42.5028
-5.5 | -0.3203 | 0.00755 | -0.0858 | -42.4238
-5 | -0.2539 | 0.007 | -0.0836 | -36.2714
-4.5 | -0.1861 | 0.00664 | -0.0822 | -28.0271
-4 | -0.117 | 0.00636 | -0.0814 | -18.3962
-3.5 | -0.048 | 0.00613 | -0.0809 | -7.8303
-3 | 0.0206 | 0.00594 | -0.0807 | 3.468
-2.5 | 0.0889 | 0.00579 | -0.0807 | 15.3541
-2 | 0.1571 | 0.00567 | -0.0809 | 27.7072
-1.5 | 0.2256 | 0.00553 | -0.0813 | 40.7957
-1 | 0.2936 | 0.00537 | -0.0817 | 54.6741
-0.5 | 0.3585 | 0.00503 | -0.0817 | 71.2724
0 | 0.4204 | 0.00454 | -0.0813 | 92.5991
0.5 | 0.4822 | 0.0041 | -0.081 | 117.6098
1 | 0.5468 | 0.0038 | -0.081 | 143.8947
1.5 | 0.6151 | 0.00373 | -0.0816 | 164.9062
2 | 0.6832 | 0.00378 | -0.0821 | 180.7407
2.5 | 0.7529 | 0.00378 | -0.0828 | 199.1799
3 | 0.8215 | 0.00388 | -0.0833 | 211.7268
3.5 | 0.8858 | 0.00413 | -0.0827 | 214.4794
4 | 0.9126 | 0.0056 | -0.0755 | 162.9643
4.5 | 0.949 | 0.00652 | -0.0698 | 145.5521
5 | 0.9696 | 0.00743 | -0.061 | 130.498
5.5 | 0.9728 | 0.00851 | -0.0492 | 114.3126
6 | 0.9817 | 0.00995 | -0.0398 | 98.6633
6.5 | 0.9926 | 0.01191 | -0.0319 | 83.3417
7 | 1.0136 | 0.01382 | -0.0259 | 73.343
7.5 | 1.042 | 0.01542 | -0.0208 | 67.5746
8 | 1.147 | 0.01739 | -0.0312 | 65.9574
8.5 | 1.2412 | 0.01956 | -0.0387 | 63.456
9 | 1.2899 | 0.02182 | -0.0376 | 59.1155
9.5 | 1.3264 | 0.02405 | -0.0341 | 55.1518
10 | 1.3589 | 0.02661 | -0.0304 | 51.0673
10.5 | 1.393 | 0.02927 | -0.0268 | 47.5914
11 | 1.4222 | 0.03235 | -0.0228 | 43.9629
11.5 | 1.4475 | 0.03586 | -0.0188 | 40.3653
12 | 1.4595 | 0.04037 | -0.0143 | 36.1531
12.5 | 1.4524 | 0.04635 | -0.0097 | 31.3355
13 | 1.4323 | 0.05358 | -0.0057 | 26.732
13.5 | 1.4081 | 0.0615 | -0.0026 | 22.8959
14 | 1.3762 | 0.07065 | -0.0009 | 19.4791
14.5 | 1.3386 | 0.08105 | -0.0009 | 16.5157
15 | 1.3012 | 0.09236 | -0.0028 | 14.0883
15.5 | 1.2638 | 0.10451 | -0.0065 | 12.0926
16 | 1.2291 | 0.1171 | -0.0115 | 10.4962
16.5 | 1.1994 | 0.12989 | -0.0176 | 9.234
17 | 1.172 | 0.14294 | -0.0246 | 8.1992

## 113. Re 12M Mach 0.00 (1)
BIGFOIL.COM POLAR EXPORT
GA 40A415
GA 40A415 |  |  |  | Cl Max: | 1.547 | at alpha= | 13.5 | deg
JavaFoil+Calcfoil stall+Eppler ext transition |  |  |  | L/D Max: | 137.694 | at alpha= | 4 | deg
Re: | 12000000 |  |  | Cd Min: | 0.00422 | at alpha= | 0 | deg
Mach: | 0 |  |  | Cl=0 at alpha= | -3.0246 | deg
|  |  |  | @ Cl=0.1, Cd= | 0.0054815
|  |  |  | @ Cl=0.4, Cd= | 0.0042335
|  |  |  | @ Cl=0.6, Cd= | 0.0045969
alpha (deg) | Cl | Cd | Cm | Cl/Cd
-17 | -0.519 | 0.1097 | -0.019 | -4.732
-16.5 | -0.533 | 0.10397 | -0.02 | -5.122
-16 | -0.543 | 0.10185 | -0.02 | -5.332
-15.5 | -0.556 | 0.09372 | -0.021 | -5.938
-15 | -0.568 | 0.08724 | -0.022 | -6.514
-14.5 | -0.586 | 0.073 | -0.025 | -8.027
-14 | -0.614 | 0.05151 | -0.029 | -11.919
-13.5 | -0.645 | 0.03218 | -0.033 | -20.044
-13 | -0.68 | 0.01733 | -0.037 | -39.225
-12.5 | -0.697 | 0.01246 | -0.039 | -55.944
-12 | -0.7 | 0.01095 | -0.04 | -63.968
-11.5 | -0.698 | 0.01012 | -0.041 | -68.98
-11 | -0.687 | 0.00958 | -0.042 | -71.738
-10.5 | -0.671 | 0.00887 | -0.044 | -75.709
-10 | -0.651 | 0.00887 | -0.045 | -73.405
-9.5 | -0.626 | 0.00853 | -0.046 | -73.459
-9 | -0.597 | 0.00778 | -0.047 | -76.798
-8.5 | -0.564 | 0.00741 | -0.048 | -76.101
-8 | -0.526 | 0.00718 | -0.049 | -73.263
-7.5 | -0.485 | 0.00734 | -0.05 | -66.058
-7 | -0.44 | 0.00682 | -0.051 | -64.534
-6.5 | -0.392 | 0.00656 | -0.052 | -59.739
-6 | -0.341 | 0.00628 | -0.053 | -54.303
-5.5 | -0.288 | 0.00648 | -0.054 | -44.418
-5 | -0.232 | 0.00624 | -0.055 | -37.265
-4.5 | -0.175 | 0.00614 | -0.056 | -28.58
-4 | -0.117 | 0.00591 | -0.057 | -19.805
-3.5 | -0.058 | 0.00568 | -0.058 | -10.119
-3 | 0.003 | 0.00561 | -0.06 | 0.484
-2.5 | 0.063 | 0.00553 | -0.061 | 11.482
-2 | 0.124 | 0.00545 | -0.062 | 22.846
-1.5 | 0.186 | 0.00534 | -0.063 | 34.729
-1 | 0.247 | 0.00458 | -0.064 | 53.929
-0.5 | 0.308 | 0.00446 | -0.065 | 69.042
0 | 0.372 | 0.00422 | -0.066 | 88.25
0.5 | 0.434 | 0.00425 | -0.067 | 101.947
1 | 0.495 | 0.00439 | -0.068 | 112.659
1.5 | 0.557 | 0.00447 | -0.069 | 124.505
2 | 0.618 | 0.00465 | -0.071 | 133.068
2.5 | 0.68 | 0.00506 | -0.072 | 134.435
3 | 0.741 | 0.00545 | -0.073 | 135.972
3.5 | 0.803 | 0.00586 | -0.074 | 136.93
4 | 0.861 | 0.00625 | -0.075 | 137.694
4.5 | 0.92 | 0.00697 | -0.076 | 132.092
5 | 0.979 | 0.00745 | -0.077 | 131.352
5.5 | 1.037 | 0.00819 | -0.078 | 126.577
6 | 1.094 | 0.00942 | -0.079 | 116.129
6.5 | 1.149 | 0.00992 | -0.08 | 115.839
7 | 1.202 | 0.01023 | -0.082 | 117.521
7.5 | 1.253 | 0.01062 | -0.083 | 117.945
8 | 1.302 | 0.01105 | -0.084 | 117.814
8.5 | 1.347 | 0.01167 | -0.085 | 115.422
9 | 1.39 | 0.01229 | -0.086 | 113.135
9.5 | 1.43 | 0.01265 | -0.087 | 113.04
10 | 1.465 | 0.01287 | -0.088 | 113.829
10.5 | 1.467 | 0.01441 | -0.087 | 101.811
11 | 1.491 | 0.01502 | -0.088 | 99.262
11.5 | 1.511 | 0.01602 | -0.089 | 94.373
12 | 1.527 | 0.01685 | -0.089 | 90.645
12.5 | 1.538 | 0.01774 | -0.09 | 86.733
13 | 1.545 | 0.01872 | -0.091 | 82.523
13.5 | 1.547 | 0.01968 | -0.092 | 78.629
14 | 1.545 | 0.02104 | -0.092 | 73.443
14.5 | 1.538 | 0.0222 | -0.093 | 69.307
15 | 1.528 | 0.02371 | -0.094 | 64.447
15.5 | 1.503 | 0.02508 | -0.094 | 59.933
16 | 1.473 | 0.02662 | -0.095 | 55.339
16.5 | 1.439 | 0.02882 | -0.095 | 49.929
17 | 1.401 | 0.03086 | -0.096 | 45.415
17.5 | 1.362 | 0.03305 | -0.096 | 41.205
18 | 1.32 | 0.03528 | -0.097 | 37.431
18.5 | 1.276 | 0.03814 | -0.097 | 33.468

## 114. Re 12M Mach 0.00 (2)
BIGFOIL.COM POLAR EXPORT
GA 40A415
GA 40A415 |  |  |  | Cl Max: | 1.7963 | at alpha= | 20 | deg
XFOIL ncrit=9 |  |  |  | L/D Max: | 178.534 | at alpha= | 3 | deg
Re: | 12000000 |  |  | Cd Min: | 0.05549 | at alpha= | 20 | deg
Mach: | 0 |  |  | Cl=0 at alpha= | -3.1093 | deg
|  |  |  | @ Cl=0.1, Cd= | 0.0053173
|  |  |  | @ Cl=0.4, Cd= | 0.0040805
|  |  |  | @ Cl=0.6, Cd= | 0.0035346
alpha (deg) | Cl | Cd | Cm | Cl/Cd
-19.5 | -1.3006 | 0.03415 | -0.1109 | -38.0849
-18.5 | -1.3155 | 0.02612 | -0.1076 | -50.3637
-17.5 | -1.2921 | 0.02193 | -0.1022 | -58.9193
-17 | -1.2931 | 0.0195 | -0.0971 | -66.3128
-16.5 | -1.2778 | 0.01814 | -0.0927 | -70.441
-16 | -1.2665 | 0.01672 | -0.087 | -75.7476
-15.5 | -1.2517 | 0.01567 | -0.0808 | -79.8787
-15 | -1.2218 | 0.01478 | -0.0771 | -82.6658
-14.5 | -1.1855 | 0.01391 | -0.0745 | -85.2265
-14 | -1.1459 | 0.01307 | -0.0724 | -87.6741
-13.5 | -1.1023 | 0.01243 | -0.0708 | -88.6806
-13 | -1.0566 | 0.01183 | -0.0696 | -89.3153
-12.5 | -1.0117 | 0.01111 | -0.0681 | -91.0621
-12 | -0.9626 | 0.01064 | -0.0673 | -90.4699
-11.5 | -0.9143 | 0.01009 | -0.0664 | -90.6145
-11 | -0.8648 | 0.00955 | -0.0656 | -90.555
-10.5 | -0.8137 | 0.00914 | -0.0651 | -89.0263
-10 | -0.7613 | 0.00877 | -0.0648 | -86.8073
-9.5 | -0.7085 | 0.00843 | -0.0645 | -84.0451
-8.5 | -0.601 | 0.00784 | -0.0643 | -76.6582
-8 | -0.547 | 0.00753 | -0.0642 | -72.6428
-7.5 | -0.493 | 0.00723 | -0.0641 | -68.1881
-7 | -0.4381 | 0.00694 | -0.0642 | -63.1268
-6.5 | -0.3826 | 0.0067 | -0.0644 | -57.1045
-6 | -0.327 | 0.0065 | -0.0646 | -50.3077
-5.5 | -0.2714 | 0.00628 | -0.0648 | -43.2166
-5 | -0.2149 | 0.00608 | -0.0651 | -35.3454
-4.5 | -0.1583 | 0.00591 | -0.0655 | -26.7851
-4 | -0.1016 | 0.00576 | -0.0659 | -17.6389
-3.5 | -0.0447 | 0.00564 | -0.0663 | -7.9255
-3 | 0.0125 | 0.00551 | -0.0668 | 2.2686
-2.5 | 0.07 | 0.00538 | -0.0674 | 13.0112
-2 | 0.1274 | 0.00526 | -0.0679 | 24.2205
-1.5 | 0.1846 | 0.00515 | -0.0684 | 35.8447
-1 | 0.2407 | 0.00496 | -0.0688 | 48.5282
-0.5 | 0.2967 | 0.00469 | -0.0691 | 63.2623
0 | 0.3514 | 0.00435 | -0.0693 | 80.7816
0.5 | 0.4055 | 0.00405 | -0.0694 | 100.1235
1 | 0.4583 | 0.0036 | -0.0693 | 127.3056
1.5 | 0.5151 | 0.00357 | -0.0698 | 144.2857
2 | 0.5721 | 0.00351 | -0.0703 | 162.9915
2.5 | 0.6287 | 0.00356 | -0.0708 | 176.6011
3 | 0.682 | 0.00382 | -0.0707 | 178.534
3.5 | 0.7212 | 0.00487 | -0.0681 | 148.0903
4 | 0.7661 | 0.00557 | -0.0665 | 137.5404
4.5 | 0.8132 | 0.00609 | -0.0653 | 133.5304
5 | 0.8602 | 0.00657 | -0.0641 | 130.9285
5.5 | 0.9058 | 0.00707 | -0.0627 | 128.1188
6 | 0.9493 | 0.00761 | -0.0608 | 124.7438
6.5 | 0.9928 | 0.00807 | -0.059 | 123.0235
7 | 1.0348 | 0.0085 | -0.0569 | 121.7412
7.5 | 1.076 | 0.00889 | -0.0546 | 121.0349
8 | 1.1073 | 0.00922 | -0.0503 | 120.0976
8.5 | 1.1358 | 0.00958 | -0.0454 | 118.5595
9 | 1.1878 | 0.00992 | -0.046 | 119.7379
10 | 1.3235 | 0.01126 | -0.0548 | 117.54
10.5 | 1.3591 | 0.01209 | -0.0526 | 112.4152
11 | 1.3957 | 0.01299 | -0.0509 | 107.4442
11.5 | 1.4293 | 0.01413 | -0.0491 | 101.1536
12 | 1.4627 | 0.01535 | -0.0474 | 95.2899
12.5 | 1.4948 | 0.01672 | -0.0457 | 89.4019
13 | 1.5235 | 0.01833 | -0.0439 | 83.1151
13.5 | 1.5534 | 0.0199 | -0.0423 | 78.0603
14 | 1.5805 | 0.02167 | -0.0405 | 72.9349
14.5 | 1.6051 | 0.02362 | -0.0386 | 67.9551
15 | 1.6277 | 0.02575 | -0.0367 | 63.2117
15.5 | 1.6511 | 0.02788 | -0.0351 | 59.2217
16 | 1.6738 | 0.03015 | -0.0335 | 55.5158
16.5 | 1.6944 | 0.03264 | -0.032 | 51.9118
17 | 1.7155 | 0.03513 | -0.0306 | 48.8329
17.5 | 1.7332 | 0.03798 | -0.0292 | 45.6345
18 | 1.7494 | 0.041 | -0.0279 | 42.6683
18.5 | 1.7625 | 0.04439 | -0.0266 | 39.7049
19 | 1.7748 | 0.04793 | -0.0255 | 37.029
19.5 | 1.786 | 0.05162 | -0.0246 | 34.599
20 | 1.7963 | 0.05549 | -0.0238 | 32.3716

## 115. Re 12M Mach 0.10 (1)
BIGFOIL.COM POLAR EXPORT
GA 40A415
GA 40A415 |  |  |  | Cl Max: | 1.534 | at alpha= | 13 | deg
JavaFoil+Calcfoil stall+Eppler ext transition |  |  |  | L/D Max: | 138.105 | at alpha= | 4 | deg
Re: | 12000000 |  |  | Cd Min: | 0.00418 | at alpha= | 0 | deg
Mach: | 0.1 |  |  | Cl=0 at alpha= | -3.0246 | deg
|  |  |  | @ Cl=0.1, Cd= | 0.0055187
|  |  |  | @ Cl=0.4, Cd= | 0.0042219
|  |  |  | @ Cl=0.6, Cd= | 0.0045926
alpha (deg) | Cl | Cd | Cm | Cl/Cd
-16.5 | -0.49 | 0.1063 | -0.019 | -4.605
-16 | -0.504 | 0.1032 | -0.019 | -4.88
-15.5 | -0.518 | 0.09812 | -0.02 | -5.28
-15 | -0.533 | 0.09098 | -0.021 | -5.855
-14.5 | -0.549 | 0.08121 | -0.024 | -6.757
-14 | -0.564 | 0.07178 | -0.026 | -7.855
-13.5 | -0.575 | 0.06504 | -0.027 | -8.837
-13 | -0.633 | 0.02669 | -0.035 | -23.721
-12.5 | -0.67 | 0.01382 | -0.038 | -48.502
-12 | -0.68 | 0.01151 | -0.04 | -59.054
-11.5 | -0.681 | 0.01041 | -0.041 | -65.459
-11 | -0.676 | 0.00974 | -0.043 | -69.356
-10.5 | -0.662 | 0.00899 | -0.044 | -73.643
-10 | -0.644 | 0.00894 | -0.045 | -72.087
-9.5 | -0.622 | 0.00862 | -0.046 | -72.118
-9 | -0.594 | 0.00784 | -0.047 | -75.763
-8.5 | -0.562 | 0.00747 | -0.048 | -75.193
-8 | -0.526 | 0.00725 | -0.049 | -72.536
-7.5 | -0.485 | 0.00731 | -0.05 | -66.323
-7 | -0.441 | 0.00678 | -0.051 | -64.972
-6.5 | -0.393 | 0.00663 | -0.052 | -59.304
-6 | -0.342 | 0.00634 | -0.053 | -53.949
-5.5 | -0.289 | 0.00657 | -0.054 | -43.99
-5 | -0.233 | 0.00631 | -0.055 | -36.977
-4.5 | -0.176 | 0.00617 | -0.057 | -28.564
-4 | -0.117 | 0.00585 | -0.058 | -20.07
-3.5 | -0.058 | 0.00573 | -0.059 | -10.084
-3 | 0.003 | 0.00565 | -0.06 | 0.482
-2.5 | 0.064 | 0.00556 | -0.061 | 11.457
-2 | 0.125 | 0.00549 | -0.062 | 22.787
-1.5 | 0.187 | 0.00538 | -0.063 | 34.647
-1 | 0.248 | 0.00461 | -0.064 | 53.829
-0.5 | 0.31 | 0.00449 | -0.065 | 68.934
0 | 0.374 | 0.00418 | -0.066 | 89.351
0.5 | 0.436 | 0.00428 | -0.068 | 101.837
1 | 0.498 | 0.00437 | -0.069 | 113.923
1.5 | 0.559 | 0.0045 | -0.07 | 124.365
2 | 0.621 | 0.00464 | -0.071 | 133.798
2.5 | 0.683 | 0.00508 | -0.072 | 134.328
3 | 0.745 | 0.00541 | -0.073 | 137.688
3.5 | 0.807 | 0.00587 | -0.074 | 137.382
4 | 0.865 | 0.00626 | -0.075 | 138.105
4.5 | 0.925 | 0.00699 | -0.076 | 132.263
5 | 0.984 | 0.00749 | -0.078 | 131.413
5.5 | 1.042 | 0.00827 | -0.079 | 125.976
6 | 1.099 | 0.00947 | -0.08 | 116.093
6.5 | 1.154 | 0.00993 | -0.081 | 116.231
7 | 1.207 | 0.01031 | -0.082 | 117.082
7.5 | 1.258 | 0.01072 | -0.083 | 117.371
8 | 1.307 | 0.01114 | -0.084 | 117.249
8.5 | 1.352 | 0.01176 | -0.085 | 114.94
9 | 1.394 | 0.01245 | -0.086 | 112.045
9.5 | 1.433 | 0.01275 | -0.087 | 112.37
10 | 1.468 | 0.01301 | -0.088 | 112.808
10.5 | 1.468 | 0.01461 | -0.087 | 100.429
11 | 1.49 | 0.01528 | -0.088 | 97.524
11.5 | 1.508 | 0.01629 | -0.089 | 92.611
12 | 1.522 | 0.01715 | -0.09 | 88.745
12.5 | 1.531 | 0.01807 | -0.09 | 84.697
13 | 1.534 | 0.0191 | -0.091 | 80.346
13.5 | 1.533 | 0.02017 | -0.092 | 76.036
14 | 1.528 | 0.02152 | -0.093 | 70.973
14.5 | 1.517 | 0.02286 | -0.093 | 66.364
15 | 1.503 | 0.02429 | -0.094 | 61.874
15.5 | 1.473 | 0.02589 | -0.094 | 56.87
16 | 1.438 | 0.02764 | -0.095 | 52.004
16.5 | 1.398 | 0.02971 | -0.096 | 47.051
17 | 1.355 | 0.03188 | -0.096 | 42.495
17.5 | 1.309 | 0.03449 | -0.097 | 37.948
18 | 1.262 | 0.03667 | -0.097 | 34.421

## 116. Re 12M Mach 0.10 (2)
BIGFOIL.COM POLAR EXPORT
GA 40A415
GA 40A415 |  |  |  | Cl Max: | 1.7939 | at alpha= | 20 | deg
XFOIL ncrit=9 |  |  |  | L/D Max: | 180.684 | at alpha= | 3 | deg
Re: | 12000000 |  |  | Cd Min: | 0.05801 | at alpha= | 20 | deg
Mach: | 0.1 |  |  | Cl=0 at alpha= | -3.1102 | deg
|  |  |  | @ Cl=0.1, Cd= | 0.0053239
|  |  |  | @ Cl=0.4, Cd= | 0.0040942
|  |  |  | @ Cl=0.6, Cd= | 0.0035413
alpha (deg) | Cl | Cd | Cm | Cl/Cd
-19.5 | -1.2234 | 0.04366 | -0.1118 | -28.0211
-18.5 | -1.2746 | 0.03049 | -0.113 | -41.8039
-18 | -1.2541 | 0.02844 | -0.1118 | -44.0963
-17.5 | -1.249 | 0.02556 | -0.1096 | -48.8654
-17 | -1.2629 | 0.02195 | -0.1048 | -57.5353
-16.5 | -1.2528 | 0.02008 | -0.1006 | -62.3904
-16 | -1.2483 | 0.01814 | -0.0947 | -68.8148
-15.5 | -1.2374 | 0.01672 | -0.0884 | -74.0072
-15 | -1.2206 | 0.01569 | -0.0822 | -77.7948
-14.5 | -1.1881 | 0.01464 | -0.0788 | -81.1544
-14 | -1.1508 | 0.01366 | -0.076 | -84.246
-13.5 | -1.1082 | 0.01291 | -0.074 | -85.8404
-13 | -1.063 | 0.01224 | -0.0724 | -86.8464
-12.5 | -1.0185 | 0.01144 | -0.0706 | -89.0297
-12 | -0.9693 | 0.01092 | -0.0695 | -88.7637
-11.5 | -0.9208 | 0.01032 | -0.0684 | -89.2248
-11 | -0.8711 | 0.00974 | -0.0674 | -89.4353
-10.5 | -0.8198 | 0.00929 | -0.0666 | -88.2454
-10 | -0.7671 | 0.00889 | -0.0661 | -86.288
-9.5 | -0.7139 | 0.00851 | -0.0657 | -83.8895
-8 | -0.5507 | 0.0076 | -0.0651 | -72.4605
-7.5 | -0.4963 | 0.00728 | -0.0649 | -68.1731
-7 | -0.441 | 0.00698 | -0.0649 | -63.1805
-6.5 | -0.3852 | 0.00673 | -0.065 | -57.2363
-6 | -0.329 | 0.00653 | -0.0652 | -50.3828
-5.5 | -0.2731 | 0.0063 | -0.0653 | -43.3492
-5 | -0.2162 | 0.0061 | -0.0656 | -35.4426
-4.5 | -0.1592 | 0.00592 | -0.066 | -26.8919
-4 | -0.1022 | 0.00577 | -0.0663 | -17.7123
-3.5 | -0.0449 | 0.00564 | -0.0667 | -7.961
-3 | 0.0127 | 0.00551 | -0.0673 | 2.3049
-2.5 | 0.0705 | 0.00538 | -0.0678 | 13.1041
-2 | 0.1283 | 0.00527 | -0.0683 | 24.3454
-1.5 | 0.1858 | 0.00516 | -0.0689 | 36.0078
-1 | 0.2423 | 0.00497 | -0.0692 | 48.7525
-0.5 | 0.2987 | 0.0047 | -0.0696 | 63.5532
0 | 0.3537 | 0.00435 | -0.0697 | 81.3103
0.5 | 0.408 | 0.00405 | -0.0698 | 100.7407
1 | 0.4612 | 0.0036 | -0.0696 | 128.1111
1.5 | 0.5183 | 0.00357 | -0.0702 | 145.1821
2 | 0.5757 | 0.00352 | -0.0707 | 163.5511
2.5 | 0.6327 | 0.00357 | -0.0712 | 177.2269
3 | 0.6866 | 0.0038 | -0.0712 | 180.6842
4 | 0.7705 | 0.00558 | -0.0668 | 138.0824
4.5 | 0.8176 | 0.00611 | -0.0655 | 133.8134
5 | 0.8647 | 0.00659 | -0.0642 | 131.214
6 | 0.9534 | 0.00765 | -0.0607 | 124.6275
6.5 | 0.9961 | 0.00813 | -0.0586 | 122.5215
7 | 1.0379 | 0.00857 | -0.0563 | 121.1085
7.5 | 1.0775 | 0.00895 | -0.0536 | 120.3911
8 | 1.106 | 0.0093 | -0.0486 | 118.9247
8.5 | 1.1347 | 0.00968 | -0.0438 | 117.2211
9 | 1.1958 | 0.01008 | -0.0463 | 118.631
9.5 | 1.2753 | 0.01076 | -0.053 | 118.5223
10 | 1.3264 | 0.0115 | -0.0537 | 115.3391
10.5 | 1.3622 | 0.0124 | -0.0516 | 109.8548
11 | 1.3989 | 0.01336 | -0.0499 | 104.7081
11.5 | 1.432 | 0.01461 | -0.048 | 98.0151
12 | 1.4661 | 0.01587 | -0.0463 | 92.3819
12.5 | 1.4969 | 0.01738 | -0.0445 | 86.1277
13 | 1.5263 | 0.01902 | -0.0426 | 80.2471
13.5 | 1.5561 | 0.02064 | -0.0409 | 75.3924
14 | 1.5821 | 0.02254 | -0.039 | 70.1908
14.5 | 1.6059 | 0.02461 | -0.037 | 65.254
15 | 1.6294 | 0.02677 | -0.0351 | 60.8666
15.5 | 1.6534 | 0.02894 | -0.0334 | 57.132
16 | 1.6762 | 0.03131 | -0.0318 | 53.5356
16.5 | 1.6951 | 0.03402 | -0.0302 | 49.8266
17 | 1.7149 | 0.03675 | -0.0287 | 46.6639
17.5 | 1.731 | 0.03985 | -0.0272 | 43.4379
18 | 1.7462 | 0.04309 | -0.0259 | 40.5245
18.5 | 1.758 | 0.04673 | -0.0245 | 37.6204
19 | 1.7712 | 0.05029 | -0.0235 | 35.2197
19.5 | 1.7833 | 0.05404 | -0.0226 | 32.9996
20 | 1.7939 | 0.05801 | -0.0218 | 30.924

## 117. Re 12M Mach 0.25 (1)
BIGFOIL.COM POLAR EXPORT
GA 40A415
GA 40A415 |  |  |  | Cl Max: | 1.476 | at alpha= | 11.5 | deg
JavaFoil+Calcfoil stall+Eppler ext transition |  |  |  | L/D Max: | 138.948 | at alpha= | 3 | deg
Re: | 12000000 |  |  | Cd Min: | 0.00421 | at alpha= | 0 | deg
Mach: | 0.25 |  |  | Cl=0 at alpha= | -3.0242 | deg
|  |  |  | @ Cl=0.1, Cd= | 0.0055278
|  |  |  | @ Cl=0.4, Cd= | 0.0042425
|  |  |  | @ Cl=0.6, Cd= | 0.0045697
alpha (deg) | Cl | Cd | Cm | Cl/Cd
-15 | -0.206 | 0.0983 | -0.02 | -2.095
-14.5 | -0.259 | 0.09498 | -0.02 | -2.722
-14 | -0.304 | 0.08895 | -0.021 | -3.42
-13.5 | -0.345 | 0.08342 | -0.022 | -4.13
-13 | -0.38 | 0.07832 | -0.023 | -4.856
-12.5 | -0.412 | 0.07251 | -0.025 | -5.682
-12 | -0.439 | 0.06682 | -0.026 | -6.573
-11.5 | -0.46 | 0.0628 | -0.027 | -7.322
-11 | -0.555 | 0.01323 | -0.042 | -41.911
-10.5 | -0.57 | 0.01143 | -0.044 | -49.881
-10 | -0.584 | 0.00961 | -0.046 | -60.784
-9.5 | -0.578 | 0.00908 | -0.047 | -63.721
-9 | -0.565 | 0.00813 | -0.048 | -69.495
-8.5 | -0.544 | 0.00776 | -0.049 | -70.078
-8 | -0.516 | 0.00751 | -0.05 | -68.663
-7.5 | -0.481 | 0.00761 | -0.051 | -63.243
-7 | -0.441 | 0.00704 | -0.053 | -62.718
-6.5 | -0.396 | 0.00676 | -0.054 | -58.604
-6 | -0.347 | 0.00645 | -0.055 | -53.828
-5.5 | -0.294 | 0.00664 | -0.056 | -44.312
-5 | -0.238 | 0.00639 | -0.057 | -37.309
-4.5 | -0.18 | 0.00625 | -0.058 | -28.829
-4 | -0.12 | 0.00602 | -0.059 | -20.005
-3.5 | -0.059 | 0.00576 | -0.06 | -10.281
-3 | 0.003 | 0.00568 | -0.061 | 0.492
-2.5 | 0.065 | 0.0056 | -0.063 | 11.691
-2 | 0.128 | 0.00547 | -0.064 | 23.501
-1.5 | 0.192 | 0.00539 | -0.065 | 35.528
-1 | 0.255 | 0.00463 | -0.066 | 55.108
-0.5 | 0.318 | 0.00451 | -0.067 | 70.599
0 | 0.384 | 0.00421 | -0.068 | 91.166
0.5 | 0.448 | 0.00434 | -0.069 | 103.214
1 | 0.511 | 0.00444 | -0.071 | 115.1
1.5 | 0.575 | 0.00453 | -0.072 | 126.872
2 | 0.638 | 0.00463 | -0.073 | 137.828
2.5 | 0.702 | 0.00515 | -0.074 | 136.422
3 | 0.765 | 0.00551 | -0.075 | 138.948
3.5 | 0.829 | 0.00599 | -0.076 | 138.26
4 | 0.888 | 0.00642 | -0.077 | 138.384
4.5 | 0.95 | 0.00723 | -0.079 | 131.401
5 | 1.01 | 0.00778 | -0.08 | 129.782
5.5 | 1.07 | 0.00859 | -0.081 | 124.559
6 | 1.128 | 0.00987 | -0.082 | 114.242
6.5 | 1.183 | 0.01026 | -0.083 | 115.334
7 | 1.236 | 0.01077 | -0.084 | 114.794
7.5 | 1.287 | 0.01123 | -0.085 | 114.534
8 | 1.333 | 0.01173 | -0.086 | 113.718
8.5 | 1.376 | 0.01263 | -0.087 | 108.987
9 | 1.415 | 0.01315 | -0.089 | 107.571
9.5 | 1.418 | 0.01402 | -0.088 | 101.178
10 | 1.442 | 0.01501 | -0.089 | 96.117
10.5 | 1.46 | 0.01586 | -0.089 | 92.074
11 | 1.472 | 0.01683 | -0.09 | 87.463
11.5 | 1.476 | 0.01791 | -0.091 | 82.38
12 | 1.472 | 0.019 | -0.092 | 77.472
12.5 | 1.461 | 0.02031 | -0.092 | 71.925
13 | 1.442 | 0.02149 | -0.093 | 67.124
13.5 | 1.415 | 0.02283 | -0.094 | 61.98
14 | 1.381 | 0.02467 | -0.094 | 55.959
14.5 | 1.338 | 0.02664 | -0.095 | 50.226
15 | 1.288 | 0.02871 | -0.096 | 44.869
15.5 | 1.213 | 0.031 | -0.096 | 39.125
16 | 1.129 | 0.03359 | -0.097 | 33.605
16.5 | 1.038 | 0.03674 | -0.097 | 28.243

## 118. Re 12M Mach 0.25 (2)
BIGFOIL.COM POLAR EXPORT
GA 40A415
GA 40A415 |  |  |  | Cl Max: | 1.7595 | at alpha= | 20 | deg
XFOIL ncrit=9 |  |  |  | L/D Max: | 188.727 | at alpha= | 3 | deg
Re: | 12000000 |  |  | Cd Min: | 0.18961 | at alpha= | -18.5 | deg
Mach: | 0.25 |  |  | Cl=0 at alpha= | -3.1177 | deg
|  |  |  | @ Cl=0.1, Cd= | 0.0053661
|  |  |  | @ Cl=0.4, Cd= | 0.0041937
|  |  |  | @ Cl=0.6, Cd= | 0.0035337
alpha (deg) | Cl | Cd | Cm | Cl/Cd
-18.5 | -0.4176 | 0.18961 | -0.0364 | -2.2024
-18 | -0.399 | 0.18402 | -0.04 | -2.1682
-17 | -0.7408 | 0.09109 | -0.0884 | -8.1326
-16.5 | -0.8781 | 0.06003 | -0.1094 | -14.6277
-16 | -0.9488 | 0.04414 | -0.1207 | -21.4952
-15.5 | -1.0011 | 0.03455 | -0.1237 | -28.9754
-15 | -1.0368 | 0.0283 | -0.1217 | -36.636
-14.5 | -1.0621 | 0.02381 | -0.1166 | -44.6073
-14 | -1.0816 | 0.02041 | -0.1087 | -52.9936
-13.5 | -1.0831 | 0.01826 | -0.1001 | -59.3154
-13 | -1.0656 | 0.01663 | -0.0932 | -64.077
-12.5 | -1.0393 | 0.01454 | -0.0878 | -71.4787
-12 | -0.9961 | 0.01339 | -0.0844 | -74.3913
-11.5 | -0.9513 | 0.01219 | -0.0812 | -78.0394
-11 | -0.9029 | 0.01119 | -0.0785 | -80.6881
-10.5 | -0.8513 | 0.01042 | -0.0764 | -81.6987
-10 | -0.7971 | 0.00979 | -0.0747 | -81.4198
-9.5 | -0.7426 | 0.00921 | -0.0732 | -80.6298
-9 | -0.6868 | 0.0087 | -0.072 | -78.9425
-8.5 | -0.6301 | 0.00827 | -0.071 | -76.1911
-8 | -0.5728 | 0.00792 | -0.0703 | -72.3232
-7.5 | -0.5148 | 0.00761 | -0.0697 | -67.6478
-7 | -0.4573 | 0.00723 | -0.0692 | -63.2503
-6.5 | -0.3994 | 0.00692 | -0.0688 | -57.7168
-6 | -0.3411 | 0.00667 | -0.0686 | -51.1394
-5.5 | -0.2822 | 0.00643 | -0.0685 | -43.888
-5 | -0.2234 | 0.00619 | -0.0686 | -36.0905
-4.5 | -0.1644 | 0.00599 | -0.0687 | -27.4457
-4 | -0.1051 | 0.00585 | -0.0689 | -17.9658
-3.5 | -0.0458 | 0.00569 | -0.0692 | -8.0492
-3 | 0.0141 | 0.00555 | -0.0697 | 2.5405
-2.5 | 0.0738 | 0.00541 | -0.0701 | 13.6414
-2 | 0.1335 | 0.00531 | -0.0706 | 25.1412
-1.5 | 0.1929 | 0.00521 | -0.0711 | 37.025
-1 | 0.2517 | 0.00501 | -0.0715 | 50.2395
-0.5 | 0.3097 | 0.00472 | -0.0718 | 65.6144
0 | 0.3664 | 0.00438 | -0.072 | 83.653
0.5 | 0.4223 | 0.00407 | -0.072 | 103.7592
1 | 0.4772 | 0.00361 | -0.0718 | 132.1884
1.5 | 0.5362 | 0.00359 | -0.0723 | 149.3593
2 | 0.5956 | 0.00353 | -0.0729 | 168.7252
2.5 | 0.6546 | 0.00358 | -0.0734 | 182.8492
3 | 0.7115 | 0.00377 | -0.0735 | 188.7268
3.5 | 0.7517 | 0.00481 | -0.0706 | 156.2786
4 | 0.795 | 0.00563 | -0.0682 | 141.2078
4.5 | 0.8418 | 0.00621 | -0.0665 | 135.5556
5 | 0.8883 | 0.00675 | -0.0646 | 131.6
5.5 | 0.9319 | 0.00734 | -0.0622 | 126.9619
6 | 0.9723 | 0.00795 | -0.0591 | 122.3019
6.5 | 1.0125 | 0.00845 | -0.056 | 119.8225
7 | 1.0422 | 0.00888 | -0.0506 | 117.3649
7.5 | 1.0715 | 0.00937 | -0.0453 | 114.3543
8 | 1.1002 | 0.00992 | -0.0403 | 110.9073
8.5 | 1.1262 | 0.01045 | -0.0348 | 107.7703
9 | 1.2397 | 0.0112 | -0.0481 | 110.6875
9.5 | 1.304 | 0.01209 | -0.0509 | 107.8577
10 | 1.3414 | 0.01325 | -0.0488 | 101.2377
10.5 | 1.3793 | 0.01446 | -0.0468 | 95.3873
11 | 1.414 | 0.01593 | -0.0447 | 88.7633
11.5 | 1.4476 | 0.01752 | -0.0426 | 82.6256
12 | 1.4785 | 0.01931 | -0.0403 | 76.5665
12.5 | 1.5084 | 0.02119 | -0.038 | 71.1845
13 | 1.537 | 0.02319 | -0.0357 | 66.2786
13.5 | 1.5625 | 0.02542 | -0.0332 | 61.4673
14 | 1.5851 | 0.02796 | -0.0307 | 56.6917
14.5 | 1.6114 | 0.03035 | -0.0286 | 53.0939
15 | 1.6359 | 0.03295 | -0.0266 | 49.648
15.5 | 1.6576 | 0.03581 | -0.0245 | 46.2887
16 | 1.678 | 0.0389 | -0.0226 | 43.1362
16.5 | 1.6936 | 0.04243 | -0.0206 | 39.9152
17 | 1.7076 | 0.04623 | -0.0187 | 36.9371
17.5 | 1.7194 | 0.05031 | -0.017 | 34.1761
18 | 1.7334 | 0.05433 | -0.0156 | 31.905
18.5 | 1.7451 | 0.05868 | -0.0144 | 29.7393
19 | 1.7525 | 0.06349 | -0.0134 | 27.6028
19.5 | 1.7561 | 0.06885 | -0.0126 | 25.5062
20 | 1.7595 | 0.07432 | -0.0121 | 23.6747

## 119. Re 12M Mach 0.50 (1)
BIGFOIL.COM POLAR EXPORT
GA 40A415
GA 40A415 |  |  |  | Cl Max: | 1.346 | at alpha= | 8 | deg
JavaFoil+Calcfoil stall+Eppler ext transition |  |  |  | L/D Max: | 144.046 | at alpha= | 2 | deg
Re: | 12000000 |  |  | Cd Min: | 0.00443 | at alpha= | 0 | deg
Mach: | 0.5 |  |  | Cl=0 at alpha= | -3.0217 | deg
|  |  |  | @ Cl=0.1, Cd= | 0.0058014
|  |  |  | @ Cl=0.4, Cd= | 0.0045435
|  |  |  | @ Cl=0.6, Cd= | 0.0047313
alpha (deg) | Cl | Cd | Cm | Cl/Cd
-20 | -0.948 | 0.16333 | -0.018 | -5.807
-19.5 | -0.922 | 0.15218 | -0.018 | -6.056
-19 | -0.895 | 0.14649 | -0.019 | -6.107
-18.5 | -0.87 | 0.14089 | -0.02 | -6.178
-18 | -0.845 | 0.13106 | -0.021 | -6.445
-17.5 | -0.817 | 0.12463 | -0.022 | -6.555
-17 | -0.789 | 0.12002 | -0.022 | -6.571
-16.5 | -0.759 | 0.11618 | -0.022 | -6.535
-16 | -0.73 | 0.11396 | -0.022 | -6.41
-15.5 | -0.701 | 0.1101 | -0.022 | -6.371
-15 | -0.673 | 0.10736 | -0.022 | -6.267
-14.5 | -0.645 | 0.101 | -0.023 | -6.388
-14 | -0.618 | 0.09663 | -0.023 | -6.392
-13.5 | -0.59 | 0.09798 | -0.024 | -6.022
-13 | -0.563 | 0.08865 | -0.025 | -6.348
-12.5 | -0.535 | 0.08239 | -0.025 | -6.492
-12 | -0.509 | 0.07506 | -0.027 | -6.776
-11.5 | -0.482 | 0.06797 | -0.029 | -7.097
-11 | -0.456 | 0.06207 | -0.031 | -7.351
-10.5 | -0.495 | 0.01587 | -0.048 | -31.179
-10 | -0.476 | 0.01148 | -0.051 | -41.442
-9.5 | -0.446 | 0.0108 | -0.052 | -41.303
-9 | -0.337 | 0.05586 | -0.027 | -6.041
-8.5 | -0.357 | 0.0155 | -0.051 | -23.046
-8 | -0.346 | 0.00841 | -0.056 | -41.13
-7.5 | -0.311 | 0.00825 | -0.057 | -37.735
-7 | -0.226 | 0.04359 | -0.031 | -5.174
-6.5 | -0.199 | 0.03866 | -0.036 | -5.15
-6 | -0.28 | 0.00726 | -0.061 | -38.555
-5.5 | -0.291 | 0.00727 | -0.062 | -40.1
-5 | -0.25 | 0.00698 | -0.064 | -35.84
-4.5 | -0.195 | 0.0068 | -0.065 | -28.627
-4 | -0.132 | 0.00655 | -0.066 | -20.146
-3.5 | -0.066 | 0.00635 | -0.067 | -10.323
-3 | 0.003 | 0.00602 | -0.069 | 0.516
-2.5 | 0.073 | 0.00584 | -0.07 | 12.501
-2 | 0.143 | 0.00574 | -0.071 | 24.993
-1.5 | 0.214 | 0.00565 | -0.073 | 37.841
-1 | 0.285 | 0.00488 | -0.074 | 58.477
-0.5 | 0.356 | 0.00471 | -0.075 | 75.502
0 | 0.43 | 0.00443 | -0.076 | 97.031
0.5 | 0.501 | 0.00449 | -0.078 | 111.454
1 | 0.572 | 0.00468 | -0.079 | 122.101
1.5 | 0.643 | 0.00481 | -0.08 | 133.62
2 | 0.714 | 0.00495 | -0.081 | 144.046
2.5 | 0.785 | 0.00553 | -0.083 | 141.912
3 | 0.856 | 0.00603 | -0.084 | 141.825
3.5 | 0.927 | 0.00671 | -0.085 | 138.166
4 | 0.992 | 0.00731 | -0.087 | 135.684
4.5 | 1.059 | 0.00795 | -0.088 | 133.129
5 | 1.125 | 0.00921 | -0.089 | 122.121
5.5 | 1.188 | 0.01134 | -0.09 | 104.727
6 | 1.223 | 0.01227 | -0.09 | 99.698
6.5 | 1.272 | 0.01307 | -0.091 | 97.294
7 | 1.312 | 0.01391 | -0.092 | 94.34
7.5 | 1.339 | 0.0151 | -0.093 | 88.662
8 | 1.346 | 0.01631 | -0.093 | 82.5
8.5 | 1.315 | 0.01759 | -0.094 | 74.769
9 | 1.177 | 0.01919 | -0.095 | 61.32
9.5 | 0.844 | 0.02103 | -0.096 | 40.155
10 | 0.876 | 0.02246 | -0.097 | 38.989
10.5 | 0.907 | 0.02384 | -0.098 | 38.044
11 | 0.934 | 0.02722 | -0.098 | 34.306
11.5 | 0.967 | 0.02732 | -0.099 | 35.381
12 | 0.993 | 0.03058 | -0.1 | 32.486
12.5 | 1.018 | 0.03499 | -0.1 | 29.099
13 | 1.043 | 0.03945 | -0.1 | 26.45

## 120. Re 12M Mach 0.50 (2)
BIGFOIL.COM POLAR EXPORT
GA 40A415
GA 40A415 |  |  |  | Cl Max: | 1.4816 | at alpha= | 12 | deg
XFOIL ncrit=9 |  |  |  | L/D Max: | 217.725 | at alpha= | 3 | deg
Re: | 12000000 |  |  | Cd Min: | 0.14185 | at alpha= | 17 | deg
Mach: | 0.5 |  |  | Cl=0 at alpha= | -3.145 | deg
|  |  |  | @ Cl=0.1, Cd= | 0.0056035
|  |  |  | @ Cl=0.4, Cd= | 0.0046923
|  |  |  | @ Cl=0.6, Cd= | 0.0036775
alpha (deg) | Cl | Cd | Cm | Cl/Cd
-11.5 | -0.2056 | 0.09847 | -0.0947 | -2.0879
-11 | -0.2161 | 0.08756 | -0.1003 | -2.468
-10.5 | -0.2283 | 0.07721 | -0.106 | -2.9569
-10 | -0.2211 | 0.07028 | -0.1098 | -3.146
-9.5 | -0.2428 | 0.05882 | -0.117 | -4.1278
-9 | -0.2788 | 0.0448 | -0.1286 | -6.2232
-8.5 | -0.3043 | 0.03822 | -0.1298 | -7.9618
-8 | -0.3428 | 0.03303 | -0.1241 | -10.3784
-7.5 | -0.385 | 0.02729 | -0.1138 | -14.1077
-7 | -0.4041 | 0.0203 | -0.1053 | -19.9064
-6.5 | -0.4152 | 0.01216 | -0.0959 | -34.1447
-6 | -0.3835 | 0.0083 | -0.0891 | -46.2048
-5.5 | -0.3237 | 0.00723 | -0.0853 | -44.7718
-5 | -0.2562 | 0.00675 | -0.0833 | -37.9556
-4.5 | -0.1869 | 0.00642 | -0.0821 | -29.1121
-4 | -0.1177 | 0.00614 | -0.0813 | -19.1694
-3.5 | -0.0487 | 0.00593 | -0.0809 | -8.2125
-3 | 0.0199 | 0.00576 | -0.0806 | 3.4549
-2.5 | 0.0886 | 0.00563 | -0.0807 | 15.7371
-2 | 0.1575 | 0.00547 | -0.081 | 28.7934
-1.5 | 0.2262 | 0.00534 | -0.0814 | 42.3596
-1 | 0.2943 | 0.00522 | -0.0819 | 56.3793
-0.5 | 0.3598 | 0.00494 | -0.082 | 72.834
0 | 0.4231 | 0.00455 | -0.0818 | 92.989
0.5 | 0.4869 | 0.00414 | -0.0818 | 117.6087
1 | 0.5495 | 0.0037 | -0.0815 | 148.5135
1.5 | 0.6169 | 0.00367 | -0.082 | 168.0926
2 | 0.6858 | 0.00365 | -0.0826 | 187.8904
2.5 | 0.7543 | 0.0037 | -0.0831 | 203.8649
3 | 0.823 | 0.00378 | -0.0835 | 217.7249
3.5 | 0.8786 | 0.00435 | -0.0815 | 201.977
4 | 0.9034 | 0.00584 | -0.0739 | 154.6918
4.5 | 0.9426 | 0.00665 | -0.0687 | 141.7444
5 | 0.9639 | 0.00746 | -0.06 | 129.2091
5.5 | 0.9697 | 0.00851 | -0.0487 | 113.9483
6 | 0.9836 | 0.00983 | -0.04 | 100.061
6.5 | 0.9984 | 0.01161 | -0.0325 | 85.9948
7 | 1.023 | 0.01336 | -0.0268 | 76.5719
7.5 | 1.0561 | 0.01488 | -0.0223 | 70.9745
8 | 1.0815 | 0.01639 | -0.0165 | 65.9854
9.5 | 1.3441 | 0.02316 | -0.0355 | 58.0354
10 | 1.3787 | 0.02558 | -0.0317 | 53.8976
10.5 | 1.4117 | 0.02827 | -0.0279 | 49.9363
11 | 1.4431 | 0.0312 | -0.024 | 46.2532
11.5 | 1.4694 | 0.03461 | -0.0198 | 42.4559
12 | 1.4816 | 0.03904 | -0.0151 | 37.9508
12.5 | 1.4717 | 0.0452 | -0.0103 | 32.5597
13 | 1.4506 | 0.05239 | -0.006 | 27.6885
13.5 | 1.422 | 0.0606 | -0.0028 | 23.4653
14 | 1.3874 | 0.06989 | -0.001 | 19.8512
14.5 | 1.3504 | 0.08023 | -0.001 | 16.8316
15 | 1.3137 | 0.09142 | -0.0028 | 14.3699
15.5 | 1.2763 | 0.10353 | -0.0064 | 12.3278
16 | 1.2416 | 0.1161 | -0.0113 | 10.6942
16.5 | 1.212 | 0.12885 | -0.0174 | 9.4063
17 | 1.1848 | 0.14185 | -0.0243 | 8.3525

## 121. Re 14M Mach 0.00 (1)
BIGFOIL.COM POLAR EXPORT
GA 40A415
GA 40A415 |  |  |  | Cl Max: | 1.549 | at alpha= | 13.5 | deg
JavaFoil+Calcfoil stall+Eppler ext transition |  |  |  | L/D Max: | 134.801 | at alpha= | 4 | deg
Re: | 14000000 |  |  | Cd Min: | 0.00435 | at alpha= | 0.5 | deg
Mach: | 0 |  |  | Cl=0 at alpha= | -3.0246 | deg
|  |  |  | @ Cl=0.1, Cd= | 0.0053675
|  |  |  | @ Cl=0.4, Cd= | 0.0044377
|  |  |  | @ Cl=0.6, Cd= | 0.0048462
alpha (deg) | Cl | Cd | Cm | Cl/Cd
-17 | -0.52 | 0.10791 | -0.019 | -4.819
-16.5 | -0.534 | 0.10221 | -0.02 | -5.22
-16 | -0.544 | 0.10039 | -0.02 | -5.417
-15.5 | -0.558 | 0.09086 | -0.022 | -6.146
-15 | -0.572 | 0.0824 | -0.023 | -6.942
-14.5 | -0.596 | 0.06355 | -0.027 | -9.375
-14 | -0.646 | 0.0302 | -0.033 | -21.384
-13.5 | -0.666 | 0.02213 | -0.035 | -30.085
-13 | -0.685 | 0.01568 | -0.037 | -43.668
-12.5 | -0.697 | 0.01234 | -0.039 | -56.478
-12 | -0.701 | 0.01078 | -0.04 | -65.033
-11.5 | -0.699 | 0.00985 | -0.041 | -70.991
-11 | -0.687 | 0.00932 | -0.042 | -73.744
-10.5 | -0.671 | 0.00898 | -0.044 | -74.744
-10 | -0.651 | 0.00827 | -0.045 | -78.677
-9.5 | -0.626 | 0.00785 | -0.046 | -79.826
-9 | -0.597 | 0.0076 | -0.047 | -78.538
-8.5 | -0.564 | 0.00724 | -0.048 | -77.834
-8 | -0.526 | 0.00703 | -0.049 | -74.902
-7.5 | -0.485 | 0.0069 | -0.05 | -70.304
-7 | -0.44 | 0.00666 | -0.051 | -66.052
-6.5 | -0.392 | 0.00671 | -0.052 | -58.404
-6 | -0.341 | 0.00649 | -0.053 | -52.586
-5.5 | -0.288 | 0.00632 | -0.054 | -45.537
-5 | -0.233 | 0.00613 | -0.055 | -37.932
-4.5 | -0.175 | 0.00602 | -0.056 | -29.124
-4 | -0.117 | 0.00584 | -0.057 | -20.029
-3.5 | -0.058 | 0.00558 | -0.058 | -10.312
-3 | 0.003 | 0.0055 | -0.06 | 0.493
-2.5 | 0.063 | 0.00541 | -0.061 | 11.722
-2 | 0.124 | 0.00534 | -0.062 | 23.306
-1.5 | 0.186 | 0.00524 | -0.063 | 35.451
-1 | 0.247 | 0.00467 | -0.064 | 52.938
-0.5 | 0.308 | 0.00454 | -0.065 | 67.873
0 | 0.372 | 0.00451 | -0.066 | 82.547
0.5 | 0.434 | 0.00435 | -0.067 | 99.769
1 | 0.495 | 0.00442 | -0.068 | 111.982
1.5 | 0.557 | 0.00467 | -0.069 | 119.215
2 | 0.618 | 0.00492 | -0.071 | 125.557
2.5 | 0.68 | 0.00523 | -0.072 | 129.861
3 | 0.741 | 0.00567 | -0.073 | 130.769
3.5 | 0.803 | 0.00609 | -0.074 | 131.848
4 | 0.861 | 0.00638 | -0.075 | 134.801
4.5 | 0.92 | 0.00701 | -0.076 | 131.211
5 | 0.979 | 0.00751 | -0.077 | 130.42
5.5 | 1.037 | 0.00823 | -0.078 | 126.074
6 | 1.094 | 0.00924 | -0.079 | 118.455
6.5 | 1.149 | 0.00954 | -0.08 | 120.415
7 | 1.202 | 0.00999 | -0.082 | 120.311
7.5 | 1.253 | 0.01041 | -0.083 | 120.427
8 | 1.302 | 0.01079 | -0.084 | 120.629
8.5 | 1.347 | 0.01155 | -0.085 | 116.606
9 | 1.39 | 0.01201 | -0.086 | 115.742
9.5 | 1.43 | 0.01255 | -0.087 | 113.876
10 | 1.465 | 0.01301 | -0.088 | 112.612
10.5 | 1.498 | 0.01336 | -0.089 | 112.098
11 | 1.494 | 0.01474 | -0.088 | 101.337
11.5 | 1.514 | 0.01555 | -0.089 | 97.332
12 | 1.53 | 0.01628 | -0.09 | 93.956
12.5 | 1.541 | 0.01718 | -0.09 | 89.703
13 | 1.548 | 0.01813 | -0.091 | 85.367
13.5 | 1.549 | 0.01921 | -0.092 | 80.654
14 | 1.547 | 0.02033 | -0.092 | 76.101
14.5 | 1.541 | 0.02161 | -0.093 | 71.289
15 | 1.53 | 0.02289 | -0.094 | 66.858
15.5 | 1.505 | 0.0243 | -0.095 | 61.938
16 | 1.475 | 0.02584 | -0.095 | 57.094
16.5 | 1.441 | 0.02783 | -0.095 | 51.771
17 | 1.404 | 0.02977 | -0.096 | 47.151
17.5 | 1.364 | 0.03214 | -0.096 | 42.423
18 | 1.323 | 0.03389 | -0.097 | 39.029
18.5 | 1.278 | 0.03705 | -0.098 | 34.49

## 122. Re 14M Mach 0.00 (2)
BIGFOIL.COM POLAR EXPORT
GA 40A415
GA 40A415 |  |  |  | Cl Max: | 1.819 | at alpha= | 20 | deg
XFOIL ncrit=9 |  |  |  | L/D Max: | 175.559 | at alpha= | 2.5 | deg
Re: | 14000000 |  |  | Cd Min: | 0.0533 | at alpha= | 20 | deg
Mach: | 0 |  |  | Cl=0 at alpha= | -3.1085 | deg
|  |  |  | @ Cl=0.1, Cd= | 0.0051927
|  |  |  | @ Cl=0.4, Cd= | 0.0041213
|  |  |  | @ Cl=0.6, Cd= | 0.0035494
alpha (deg) | Cl | Cd | Cm | Cl/Cd
-20 | -1.3045 | 0.03789 | -0.111 | -34.4286
-19.5 | -1.3635 | 0.02925 | -0.1101 | -46.6154
-19 | -1.3269 | 0.0285 | -0.1095 | -46.5579
-18.5 | -1.3606 | 0.02326 | -0.1052 | -58.4953
-18 | -1.3396 | 0.0218 | -0.1028 | -61.4495
-17.5 | -1.3251 | 0.02014 | -0.0995 | -65.7944
-17 | -1.3188 | 0.01826 | -0.0944 | -72.2234
-16.5 | -1.2841 | 0.01785 | -0.092 | -71.9384
-16 | -1.2728 | 0.01652 | -0.0861 | -77.046
-15.5 | -1.2575 | 0.01553 | -0.0799 | -80.9723
-15 | -1.2249 | 0.01466 | -0.0767 | -83.5539
-14.5 | -1.1889 | 0.01372 | -0.0741 | -86.6545
-14 | -1.1497 | 0.01286 | -0.0719 | -89.4012
-13.5 | -1.1057 | 0.01219 | -0.0704 | -90.7055
-13 | -1.06 | 0.01161 | -0.0691 | -91.3006
-12.5 | -1.0147 | 0.01087 | -0.0677 | -93.3487
-12 | -0.9656 | 0.01042 | -0.0669 | -92.6679
-11.5 | -0.9167 | 0.00987 | -0.0661 | -92.8774
-11 | -0.8677 | 0.00931 | -0.0652 | -93.2009
-10.5 | -0.8165 | 0.00887 | -0.0647 | -92.0519
-10 | -0.764 | 0.00851 | -0.0644 | -89.7767
-9.5 | -0.7112 | 0.00819 | -0.0641 | -86.8376
-9 | -0.6571 | 0.0079 | -0.0641 | -83.1772
-8.5 | -0.6031 | 0.00761 | -0.064 | -79.251
-8 | -0.5486 | 0.00736 | -0.064 | -74.538
-7.5 | -0.494 | 0.00706 | -0.064 | -69.9717
-7 | -0.4391 | 0.00677 | -0.0641 | -64.8597
-6.5 | -0.3838 | 0.00654 | -0.0642 | -58.685
-6 | -0.328 | 0.00635 | -0.0644 | -51.6535
-5.5 | -0.272 | 0.00611 | -0.0647 | -44.5172
-5 | -0.2154 | 0.00593 | -0.065 | -36.3238
-4.5 | -0.159 | 0.00576 | -0.0654 | -27.6042
-4 | -0.1022 | 0.00563 | -0.0658 | -18.1528
-3.5 | -0.0451 | 0.00549 | -0.0663 | -8.2149
-3 | 0.0125 | 0.00536 | -0.0668 | 2.3321
-2.5 | 0.0698 | 0.00524 | -0.0674 | 13.3206
-2 | 0.1272 | 0.00515 | -0.0679 | 24.699
-1.5 | 0.1844 | 0.00505 | -0.0684 | 36.5149
-1 | 0.2413 | 0.00486 | -0.0689 | 49.6502
-0.5 | 0.2975 | 0.00462 | -0.0693 | 64.3939
0 | 0.3524 | 0.00438 | -0.0695 | 80.4566
0.5 | 0.4076 | 0.00408 | -0.0698 | 99.902
1 | 0.4597 | 0.00364 | -0.0695 | 126.2912
1.5 | 0.5162 | 0.00352 | -0.07 | 146.6477
2 | 0.5726 | 0.00352 | -0.0704 | 162.6705
2.5 | 0.6285 | 0.00358 | -0.0708 | 175.5587
3 | 0.6778 | 0.00405 | -0.07 | 167.358
3.5 | 0.7162 | 0.00513 | -0.0672 | 139.6101
4 | 0.7644 | 0.00563 | -0.0662 | 135.7726
4.5 | 0.8127 | 0.00611 | -0.0652 | 133.0115
5 | 0.8603 | 0.00656 | -0.0641 | 131.1433
5.5 | 0.9066 | 0.00702 | -0.0628 | 129.1453
6 | 0.9509 | 0.00752 | -0.0611 | 126.4495
6.5 | 0.9958 | 0.00794 | -0.0596 | 125.4156
7 | 1.0396 | 0.00834 | -0.0578 | 124.6523
8 | 1.1183 | 0.00903 | -0.0524 | 123.8427
8.5 | 1.1489 | 0.00936 | -0.0479 | 122.7457
9 | 1.1749 | 0.00975 | -0.0428 | 120.5026
9.5 | 1.2613 | 0.01021 | -0.051 | 123.5357
10.5 | 1.37 | 0.01164 | -0.0542 | 117.6976
11 | 1.4064 | 0.01249 | -0.0524 | 112.6021
11.5 | 1.4397 | 0.0136 | -0.0504 | 105.8603
12 | 1.4742 | 0.01472 | -0.0488 | 100.1495
12.5 | 1.5055 | 0.01611 | -0.0469 | 93.4513
13 | 1.5361 | 0.01757 | -0.0452 | 87.4274
13.5 | 1.5667 | 0.01907 | -0.0436 | 82.1552
14 | 1.5929 | 0.02086 | -0.0417 | 76.3615
14.5 | 1.6183 | 0.02274 | -0.0399 | 71.1653
15 | 1.6434 | 0.02466 | -0.0381 | 66.6423
15.5 | 1.6678 | 0.02668 | -0.0365 | 62.5112
16 | 1.6907 | 0.02888 | -0.0348 | 58.5422
16.5 | 1.709 | 0.03152 | -0.0331 | 54.2195
17 | 1.7297 | 0.03401 | -0.0316 | 50.8586
17.5 | 1.7464 | 0.03692 | -0.0301 | 47.3023
18 | 1.7628 | 0.03992 | -0.0288 | 44.1583
18.5 | 1.7774 | 0.04313 | -0.0275 | 41.2103
19 | 1.7924 | 0.04639 | -0.0265 | 38.6376
19.5 | 1.8063 | 0.04974 | -0.0255 | 36.3148
20 | 1.819 | 0.0533 | -0.0247 | 34.1276

## 123. Re 14M Mach 0.10 (1)
BIGFOIL.COM POLAR EXPORT
GA 40A415
GA 40A415 |  |  |  | Cl Max: | 1.537 | at alpha= | 13 | deg
JavaFoil+Calcfoil stall+Eppler ext transition |  |  |  | L/D Max: | 136.174 | at alpha= | 4 | deg
Re: | 14000000 |  |  | Cd Min: | 0.00432 | at alpha= | 0.5 | deg
Mach: | 0.1 |  |  | Cl=0 at alpha= | -3.0246 | deg
|  |  |  | @ Cl=0.1, Cd= | 0.0054087
|  |  |  | @ Cl=0.4, Cd= | 0.0044071
|  |  |  | @ Cl=0.6, Cd= | 0.004845
alpha (deg) | Cl | Cd | Cm | Cl/Cd
-16.5 | -0.49 | 0.10477 | -0.02 | -4.68
-16 | -0.504 | 0.10255 | -0.02 | -4.916
-15.5 | -0.518 | 0.097 | -0.02 | -5.345
-15 | -0.534 | 0.08819 | -0.022 | -6.059
-14.5 | -0.552 | 0.07685 | -0.025 | -7.185
-14 | -0.573 | 0.06192 | -0.028 | -9.262
-13.5 | -0.593 | 0.04934 | -0.03 | -12.023
-13 | -0.651 | 0.01914 | -0.036 | -34
-12.5 | -0.669 | 0.01401 | -0.038 | -47.746
-12 | -0.679 | 0.01136 | -0.04 | -59.798
-11.5 | -0.683 | 0.01003 | -0.042 | -68.116
-11 | -0.676 | 0.00945 | -0.043 | -71.456
-10.5 | -0.662 | 0.00914 | -0.044 | -72.432
-10 | -0.644 | 0.00834 | -0.045 | -77.259
-9.5 | -0.622 | 0.00791 | -0.046 | -78.592
-9 | -0.594 | 0.00758 | -0.047 | -78.37
-8.5 | -0.562 | 0.00731 | -0.048 | -76.923
-8 | -0.526 | 0.00709 | -0.049 | -74.151
-7.5 | -0.485 | 0.00687 | -0.05 | -70.652
-7 | -0.441 | 0.00663 | -0.051 | -66.526
-6.5 | -0.393 | 0.00678 | -0.052 | -57.977
-6 | -0.342 | 0.00655 | -0.053 | -52.234
-5.5 | -0.289 | 0.0064 | -0.054 | -45.168
-5 | -0.233 | 0.00616 | -0.055 | -37.874
-4.5 | -0.176 | 0.00609 | -0.057 | -28.931
-4 | -0.118 | 0.00579 | -0.058 | -20.307
-3.5 | -0.058 | 0.00562 | -0.059 | -10.276
-3 | 0.003 | 0.00554 | -0.06 | 0.492
-2.5 | 0.064 | 0.00545 | -0.061 | 11.689
-2 | 0.125 | 0.00538 | -0.062 | 23.248
-1.5 | 0.187 | 0.00527 | -0.063 | 35.381
-1 | 0.248 | 0.00463 | -0.064 | 53.664
-0.5 | 0.31 | 0.0045 | -0.065 | 68.892
0 | 0.374 | 0.00447 | -0.066 | 83.67
0.5 | 0.436 | 0.00432 | -0.068 | 100.976
1 | 0.498 | 0.00444 | -0.069 | 112.022
1.5 | 0.559 | 0.00464 | -0.07 | 120.579
2 | 0.621 | 0.00495 | -0.071 | 125.449
2.5 | 0.683 | 0.00526 | -0.072 | 129.759
3 | 0.745 | 0.0057 | -0.073 | 130.649
3.5 | 0.807 | 0.00611 | -0.074 | 132.103
4 | 0.865 | 0.00635 | -0.075 | 136.174
4.5 | 0.925 | 0.00709 | -0.076 | 130.363
5 | 0.984 | 0.00759 | -0.078 | 129.621
5.5 | 1.042 | 0.00828 | -0.079 | 125.895
6 | 1.099 | 0.00932 | -0.08 | 117.999
6.5 | 1.154 | 0.00958 | -0.081 | 120.486
7 | 1.207 | 0.01007 | -0.082 | 119.933
7.5 | 1.258 | 0.01047 | -0.083 | 120.203
8 | 1.307 | 0.0109 | -0.084 | 119.921
8.5 | 1.352 | 0.01168 | -0.085 | 115.815
9 | 1.394 | 0.01213 | -0.086 | 114.952
9.5 | 1.433 | 0.01265 | -0.087 | 113.293
10 | 1.468 | 0.01319 | -0.088 | 111.32
10.5 | 1.499 | 0.01356 | -0.089 | 110.551
11 | 1.493 | 0.01496 | -0.088 | 99.771
11.5 | 1.511 | 0.0158 | -0.089 | 95.603
12 | 1.524 | 0.01655 | -0.09 | 92.115
12.5 | 1.533 | 0.01749 | -0.091 | 87.657
13 | 1.537 | 0.01847 | -0.091 | 83.202
13.5 | 1.536 | 0.0196 | -0.092 | 78.382
14 | 1.53 | 0.02079 | -0.093 | 73.594
14.5 | 1.52 | 0.02213 | -0.093 | 68.689
15 | 1.505 | 0.02348 | -0.094 | 64.101
15.5 | 1.475 | 0.02526 | -0.095 | 58.39
16 | 1.439 | 0.02683 | -0.095 | 53.647
16.5 | 1.4 | 0.02869 | -0.096 | 48.801
17 | 1.357 | 0.03084 | -0.096 | 44.001
17.5 | 1.311 | 0.03334 | -0.097 | 39.319
18 | 1.265 | 0.03517 | -0.098 | 35.955

## 124. Re 14M Mach 0.10 (2)
BIGFOIL.COM POLAR EXPORT
GA 40A415
GA 40A415 |  |  |  | Cl Max: | 1.8152 | at alpha= | 20 | deg
XFOIL ncrit=9 |  |  |  | L/D Max: | 176.704 | at alpha= | 2.5 | deg
Re: | 14000000 |  |  | Cd Min: | 0.05599 | at alpha= | 20 | deg
Mach: | 0.1 |  |  | Cl=0 at alpha= | -3.1097 | deg
|  |  |  | @ Cl=0.1, Cd= | 0.0052038
|  |  |  | @ Cl=0.4, Cd= | 0.0041351
|  |  |  | @ Cl=0.6, Cd= | 0.0035453
alpha (deg) | Cl | Cd | Cm | Cl/Cd
-20 | -1.1748 | 0.05517 | -0.106 | -21.2942
-19.5 | -1.3075 | 0.03566 | -0.1143 | -36.6657
-19 | -1.2602 | 0.03548 | -0.1139 | -35.5186
-18.5 | -1.3281 | 0.02667 | -0.1117 | -49.7975
-18 | -1.3084 | 0.0248 | -0.1098 | -52.7581
-17.5 | -1.2981 | 0.02258 | -0.1068 | -57.4889
-17 | -1.3013 | 0.01994 | -0.1016 | -65.2608
-16.5 | -1.262 | 0.01959 | -0.0998 | -64.4206
-16 | -1.2571 | 0.01778 | -0.0937 | -70.703
-15.5 | -1.2453 | 0.01644 | -0.0873 | -75.7482
-15 | -1.2256 | 0.01548 | -0.0816 | -79.1731
-14.5 | -1.1904 | 0.01454 | -0.0785 | -81.8707
-14 | -1.154 | 0.01349 | -0.0756 | -85.5448
-13.5 | -1.1116 | 0.0127 | -0.0736 | -87.5276
-13 | -1.0664 | 0.01203 | -0.0719 | -88.6451
-12.5 | -1.0218 | 0.01119 | -0.0702 | -91.3137
-12 | -0.9725 | 0.0107 | -0.0691 | -90.8879
-11.5 | -0.9234 | 0.01009 | -0.068 | -91.5164
-11 | -0.8739 | 0.00951 | -0.0669 | -91.8927
-10.5 | -0.8225 | 0.00903 | -0.0662 | -91.0853
-10 | -0.7698 | 0.00863 | -0.0657 | -89.2005
-9.5 | -0.7166 | 0.00827 | -0.0653 | -86.6505
-9 | -0.6622 | 0.00796 | -0.0651 | -83.191
-8.5 | -0.6076 | 0.00766 | -0.0649 | -79.3211
-8 | -0.5526 | 0.0074 | -0.0649 | -74.6757
-7.5 | -0.4974 | 0.0071 | -0.0648 | -70.0563
-7 | -0.442 | 0.00682 | -0.0648 | -64.8094
-6.5 | -0.3864 | 0.00657 | -0.0648 | -58.8128
-6 | -0.3302 | 0.00637 | -0.065 | -51.8367
-5.5 | -0.2737 | 0.00613 | -0.0652 | -44.6493
-5 | -0.2167 | 0.00595 | -0.0656 | -36.4202
-4.5 | -0.1599 | 0.00578 | -0.0659 | -27.6644
-4 | -0.1027 | 0.00564 | -0.0663 | -18.2092
-3.5 | -0.0452 | 0.00549 | -0.0667 | -8.2332
-3 | 0.0127 | 0.00537 | -0.0673 | 2.365
-2.5 | 0.0704 | 0.00525 | -0.0678 | 13.4095
-2 | 0.1281 | 0.00516 | -0.0683 | 24.8256
-1.5 | 0.1857 | 0.00505 | -0.0689 | 36.7723
-1 | 0.243 | 0.00486 | -0.0693 | 50
-0.5 | 0.2994 | 0.00463 | -0.0697 | 64.6652
0 | 0.3547 | 0.00438 | -0.0699 | 80.9817
0.5 | 0.4102 | 0.00408 | -0.0702 | 100.5392
1 | 0.4626 | 0.00364 | -0.0699 | 127.0879
1.5 | 0.5195 | 0.00352 | -0.0704 | 147.5852
2 | 0.5762 | 0.00352 | -0.0708 | 163.6932
2.5 | 0.6326 | 0.00358 | -0.0712 | 176.7039
3 | 0.6824 | 0.00404 | -0.0704 | 168.9109
3.5 | 0.7207 | 0.00512 | -0.0675 | 140.7617
4 | 0.7687 | 0.00565 | -0.0665 | 136.0531
4.5 | 0.8171 | 0.00613 | -0.0654 | 133.2953
5 | 0.8646 | 0.00659 | -0.0642 | 131.1988
5.5 | 0.9109 | 0.00705 | -0.0628 | 129.2057
6 | 0.9551 | 0.00756 | -0.061 | 126.336
6.5 | 0.9997 | 0.00799 | -0.0593 | 125.1189
7 | 1.0432 | 0.0084 | -0.0573 | 124.1905
8 | 1.1171 | 0.0091 | -0.0507 | 122.7582
8.5 | 1.1479 | 0.00946 | -0.0463 | 121.3425
9 | 1.1729 | 0.00987 | -0.0409 | 118.8349
9.5 | 1.2703 | 0.01038 | -0.0514 | 122.3796
10 | 1.3306 | 0.01113 | -0.0541 | 119.5508
10.5 | 1.3734 | 0.01191 | -0.0532 | 115.3149
11 | 1.4095 | 0.01285 | -0.0513 | 109.6887
11.5 | 1.4433 | 0.01402 | -0.0493 | 102.9458
12 | 1.4773 | 0.01524 | -0.0476 | 96.9357
12.5 | 1.5081 | 0.01672 | -0.0457 | 90.1974
13 | 1.5392 | 0.01823 | -0.044 | 84.4323
13.5 | 1.5687 | 0.01986 | -0.0422 | 78.9879
14 | 1.5937 | 0.02181 | -0.0401 | 73.072
14.5 | 1.6189 | 0.02376 | -0.0382 | 68.1355
15 | 1.6445 | 0.02574 | -0.0364 | 63.8889
15.5 | 1.6683 | 0.0279 | -0.0347 | 59.7957
16 | 1.6913 | 0.03021 | -0.033 | 55.9848
16.5 | 1.7079 | 0.03306 | -0.0311 | 51.6606
17 | 1.7282 | 0.03571 | -0.0296 | 48.3954
17.5 | 1.7449 | 0.03874 | -0.0281 | 45.0413
18 | 1.7611 | 0.04184 | -0.0267 | 42.0913
18.5 | 1.7785 | 0.04491 | -0.0255 | 39.6014
19 | 1.7929 | 0.04832 | -0.0245 | 37.1047
19.5 | 1.8049 | 0.05202 | -0.0234 | 34.6963
20 | 1.8152 | 0.05599 | -0.0226 | 32.4201

## 125. Re 14M Mach 0.25 (1)
BIGFOIL.COM POLAR EXPORT
GA 40A415
GA 40A415 |  |  |  | Cl Max: | 1.478 | at alpha= | 11.5 | deg
JavaFoil+Calcfoil stall+Eppler ext transition |  |  |  | L/D Max: | 136.549 | at alpha= | 4 | deg
Re: | 14000000 |  |  | Cd Min: | 0.00435 | at alpha= | 0.5 | deg
Mach: | 0.25 |  |  | Cl=0 at alpha= | -3.0242 | deg
|  |  |  | @ Cl=0.1, Cd= | 0.0053978
|  |  |  | @ Cl=0.4, Cd= | 0.0044925
|  |  |  | @ Cl=0.6, Cd= | 0.0048129
alpha (deg) | Cl | Cd | Cm | Cl/Cd
-15 | -0.206 | 0.09901 | -0.02 | -2.078
-14.5 | -0.259 | 0.09381 | -0.021 | -2.759
-14 | -0.305 | 0.08769 | -0.022 | -3.473
-13.5 | -0.345 | 0.08247 | -0.023 | -4.183
-13 | -0.381 | 0.07736 | -0.024 | -4.922
-12.5 | -0.414 | 0.07025 | -0.026 | -5.889
-12 | -0.442 | 0.0633 | -0.028 | -6.987
-11.5 | -0.464 | 0.05813 | -0.029 | -7.988
-11 | -0.561 | 0.01159 | -0.043 | -48.439
-10.5 | -0.574 | 0.01111 | -0.044 | -51.64
-10 | -0.584 | 0.0089 | -0.046 | -65.637
-9.5 | -0.578 | 0.00834 | -0.047 | -69.398
-9 | -0.565 | 0.00795 | -0.048 | -71.079
-8.5 | -0.544 | 0.00758 | -0.049 | -71.751
-8 | -0.516 | 0.00723 | -0.05 | -71.329
-7.5 | -0.481 | 0.00712 | -0.051 | -67.591
-7 | -0.441 | 0.00686 | -0.053 | -64.306
-6.5 | -0.396 | 0.00693 | -0.054 | -57.216
-6 | -0.347 | 0.00667 | -0.055 | -52.024
-5.5 | -0.294 | 0.00647 | -0.056 | -45.425
-5 | -0.238 | 0.00624 | -0.057 | -38.178
-4.5 | -0.18 | 0.00614 | -0.058 | -29.367
-4 | -0.12 | 0.00594 | -0.059 | -20.272
-3.5 | -0.059 | 0.00564 | -0.06 | -10.508
-3 | 0.003 | 0.00556 | -0.061 | 0.503
-2.5 | 0.065 | 0.00547 | -0.063 | 11.958
-2 | 0.128 | 0.00534 | -0.064 | 24.052
-1.5 | 0.192 | 0.00529 | -0.065 | 36.247
-1 | 0.255 | 0.00472 | -0.066 | 54.014
-0.5 | 0.318 | 0.00456 | -0.067 | 69.842
0 | 0.384 | 0.00454 | -0.068 | 84.689
0.5 | 0.448 | 0.00435 | -0.069 | 102.88
1 | 0.511 | 0.00446 | -0.071 | 114.518
1.5 | 0.575 | 0.00467 | -0.072 | 123.043
2 | 0.638 | 0.00503 | -0.073 | 126.8
2.5 | 0.702 | 0.00538 | -0.074 | 130.565
3 | 0.765 | 0.0058 | -0.075 | 132.028
3.5 | 0.829 | 0.00621 | -0.076 | 133.51
4 | 0.888 | 0.00651 | -0.077 | 136.549
4.5 | 0.95 | 0.00735 | -0.079 | 129.278
5 | 1.01 | 0.00787 | -0.08 | 128.353
5.5 | 1.07 | 0.00863 | -0.081 | 123.958
6 | 1.128 | 0.00965 | -0.082 | 116.895
6.5 | 1.183 | 0.00968 | -0.083 | 122.267
7 | 1.236 | 0.01053 | -0.084 | 117.458
7.5 | 1.287 | 0.01096 | -0.085 | 117.359
8 | 1.333 | 0.01144 | -0.086 | 116.568
8.5 | 1.376 | 0.0123 | -0.087 | 111.886
9 | 1.415 | 0.01287 | -0.089 | 109.977
9.5 | 1.448 | 0.01346 | -0.09 | 107.606
10 | 1.445 | 0.01457 | -0.089 | 99.162
10.5 | 1.463 | 0.01519 | -0.09 | 96.298
11 | 1.474 | 0.01636 | -0.09 | 90.063
11.5 | 1.478 | 0.01739 | -0.091 | 84.986
12 | 1.475 | 0.01815 | -0.092 | 81.259
12.5 | 1.463 | 0.01971 | -0.093 | 74.252
13 | 1.445 | 0.0208 | -0.093 | 69.438
13.5 | 1.417 | 0.02228 | -0.094 | 63.607
14 | 1.383 | 0.02383 | -0.095 | 58.028
14.5 | 1.34 | 0.02587 | -0.095 | 51.783
15 | 1.29 | 0.02784 | -0.096 | 46.337
15.5 | 1.215 | 0.03023 | -0.096 | 40.182
16 | 1.131 | 0.03249 | -0.097 | 34.801
16.5 | 1.038 | 0.03601 | -0.097 | 28.84

## 126. Re 14M Mach 0.25 (2)
BIGFOIL.COM POLAR EXPORT
GA 40A415
GA 40A415 |  |  |  | Cl Max: | 1.7836 | at alpha= | 20 | deg
XFOIL ncrit=9 |  |  |  | L/D Max: | 182.905 | at alpha= | 2.5 | deg
Re: | 14000000 |  |  | Cd Min: | 0.18886 | at alpha= | -18.5 | deg
Mach: | 0.25 |  |  | Cl=0 at alpha= | -3.116 | deg
|  |  |  | @ Cl=0.1, Cd= | 0.0052501
|  |  |  | @ Cl=0.4, Cd= | 0.0042239
|  |  |  | @ Cl=0.6, Cd= | 0.0035238
alpha (deg) | Cl | Cd | Cm | Cl/Cd
-18.5 | -0.4182 | 0.18886 | -0.0369 | -2.2143
-18 | -0.3993 | 0.18323 | -0.0406 | -2.1792
-17.5 | -0.415 | 0.16615 | -0.0467 | -2.4977
-17 | -0.7044 | 0.0966 | -0.0848 | -7.2919
-16.5 | -0.9066 | 0.05545 | -0.1137 | -16.3499
-16 | -0.9703 | 0.04181 | -0.1225 | -23.2074
-15.5 | -1.0103 | 0.03369 | -0.1242 | -29.9881
-15 | -1.0265 | 0.02884 | -0.1222 | -35.5929
-14.5 | -1.0753 | 0.0231 | -0.1159 | -46.5498
-14 | -1.0821 | 0.02039 | -0.1088 | -53.0701
-13.5 | -1.0996 | 0.0177 | -0.098 | -62.1243
-13 | -1.077 | 0.01596 | -0.092 | -67.4812
-12.5 | -1.0478 | 0.014 | -0.0868 | -74.8429
-12 | -1.0029 | 0.01292 | -0.0836 | -77.6238
-11.5 | -0.957 | 0.01177 | -0.0805 | -81.3084
-11 | -0.9081 | 0.01081 | -0.0778 | -84.0056
-10.5 | -0.8554 | 0.01006 | -0.0758 | -85.0298
-10 | -0.801 | 0.00948 | -0.0742 | -84.4937
-9.5 | -0.7457 | 0.00893 | -0.0728 | -83.505
-9 | -0.6898 | 0.00842 | -0.0716 | -81.924
-8.5 | -0.6328 | 0.00802 | -0.0706 | -78.9027
-8 | -0.5751 | 0.00768 | -0.0699 | -74.8828
-7 | -0.4586 | 0.00706 | -0.069 | -64.9575
-6.5 | -0.4006 | 0.00677 | -0.0686 | -59.1728
-6 | -0.3421 | 0.00649 | -0.0684 | -52.7119
-5.5 | -0.283 | 0.00626 | -0.0684 | -45.2077
-5 | -0.2242 | 0.00604 | -0.0684 | -37.1192
-4.5 | -0.1651 | 0.00586 | -0.0686 | -28.1741
-4 | -0.1057 | 0.0057 | -0.0688 | -18.5439
-3.5 | -0.046 | 0.00553 | -0.0692 | -8.3183
-3 | 0.0139 | 0.00541 | -0.0697 | 2.5693
-2.5 | 0.0735 | 0.00529 | -0.0701 | 13.8941
-2 | 0.1332 | 0.0052 | -0.0706 | 25.6154
-1.5 | 0.193 | 0.00508 | -0.0712 | 37.9921
-1 | 0.2524 | 0.0049 | -0.0717 | 51.5102
-0.5 | 0.3105 | 0.00466 | -0.072 | 66.6309
0 | 0.3675 | 0.0044 | -0.0722 | 83.5227
0.5 | 0.4247 | 0.00409 | -0.0724 | 103.8386
1 | 0.4785 | 0.00364 | -0.0721 | 131.456
1.5 | 0.5375 | 0.00354 | -0.0726 | 151.8362
2 | 0.5963 | 0.00352 | -0.0731 | 169.4034
2.5 | 0.6548 | 0.00358 | -0.0735 | 182.905
3 | 0.7085 | 0.00391 | -0.073 | 181.202
3.5 | 0.7459 | 0.00508 | -0.0696 | 146.8307
4 | 0.793 | 0.0057 | -0.0679 | 139.1228
4.5 | 0.8411 | 0.00623 | -0.0663 | 135.008
5 | 0.8877 | 0.00676 | -0.0645 | 131.3166
5.5 | 0.9327 | 0.00729 | -0.0623 | 127.9424
6 | 0.9752 | 0.00783 | -0.0597 | 124.5466
6.5 | 1.017 | 0.00831 | -0.0568 | 122.3827
7 | 1.0522 | 0.00868 | -0.0525 | 121.2212
7.5 | 1.0821 | 0.00913 | -0.0472 | 118.5214
8 | 1.1119 | 0.00964 | -0.0422 | 115.3423
8.5 | 1.1421 | 0.01019 | -0.0376 | 112.0805
9 | 1.1848 | 0.01075 | -0.0359 | 110.214
9.5 | 1.3186 | 0.01162 | -0.0532 | 113.4768
10 | 1.3527 | 0.0127 | -0.0502 | 106.5118
10.5 | 1.3908 | 0.01386 | -0.0482 | 100.3463
11 | 1.4251 | 0.01532 | -0.0459 | 93.0222
11.5 | 1.4601 | 0.0168 | -0.0438 | 86.9107
12 | 1.4904 | 0.01861 | -0.0414 | 80.086
12.5 | 1.5221 | 0.02037 | -0.0393 | 74.7226
13 | 1.5493 | 0.02245 | -0.0368 | 69.0111
13.5 | 1.5754 | 0.02461 | -0.0343 | 64.0146
14 | 1.6016 | 0.02688 | -0.032 | 59.5833
14.5 | 1.6273 | 0.02926 | -0.0298 | 55.6152
15 | 1.6506 | 0.03193 | -0.0276 | 51.6943
15.5 | 1.6718 | 0.0348 | -0.0254 | 48.0402
16 | 1.692 | 0.03788 | -0.0234 | 44.6674
16.5 | 1.7077 | 0.04138 | -0.0213 | 41.2687
17 | 1.724 | 0.04495 | -0.0195 | 38.3537
17.5 | 1.7397 | 0.04869 | -0.0178 | 35.7301
18 | 1.7543 | 0.05258 | -0.0163 | 33.3644
18.5 | 1.7664 | 0.05684 | -0.015 | 31.0767
19 | 1.7748 | 0.0615 | -0.0139 | 28.8585
19.5 | 1.7791 | 0.06673 | -0.013 | 26.6612
20 | 1.7836 | 0.07209 | -0.0124 | 24.7413

## 127. Re 14M Mach 0.50 (1)
BIGFOIL.COM POLAR EXPORT
GA 40A415
GA 40A415 |  |  |  | Cl Max: | 1.348 | at alpha= | 8 | deg
JavaFoil+Calcfoil stall+Eppler ext transition |  |  |  | L/D Max: | 134.827 | at alpha= | 2.5 | deg
Re: | 14000000 |  |  | Cd Min: | 0.0046 | at alpha= | 0.5 | deg
Mach: | 0.5 |  |  | Cl=0 at alpha= | -3.0217 | deg
|  |  |  | @ Cl=0.1, Cd= | 0.0057129
|  |  |  | @ Cl=0.4, Cd= | 0.0046962
|  |  |  | @ Cl=0.6, Cd= | 0.0047734
alpha (deg) | Cl | Cd | Cm | Cl/Cd
-20 | -0.948 | 0.17119 | -0.018 | -5.539
-19.5 | -0.921 | 0.16237 | -0.018 | -5.674
-19 | -0.894 | 0.15979 | -0.019 | -5.597
-18.5 | -0.871 | 0.1391 | -0.02 | -6.261
-18 | -0.845 | 0.12889 | -0.021 | -6.559
-17.5 | -0.818 | 0.12281 | -0.022 | -6.659
-17 | -0.79 | 0.1177 | -0.022 | -6.708
-16.5 | -0.76 | 0.11477 | -0.022 | -6.621
-16 | -0.731 | 0.11248 | -0.022 | -6.499
-15.5 | -0.702 | 0.10927 | -0.022 | -6.425
-15 | -0.673 | 0.10559 | -0.022 | -6.373
-14.5 | -0.645 | 0.10001 | -0.023 | -6.452
-14 | -0.618 | 0.09596 | -0.023 | -6.437
-13.5 | -0.59 | 0.09674 | -0.024 | -6.1
-13 | -0.563 | 0.08743 | -0.025 | -6.442
-12.5 | -0.535 | 0.08117 | -0.025 | -6.592
-12 | -0.509 | 0.07355 | -0.028 | -6.926
-11.5 | -0.484 | 0.06563 | -0.03 | -7.381
-11 | -0.46 | 0.05832 | -0.033 | -7.888
-10.5 | -0.501 | 0.01376 | -0.048 | -36.423
-10 | -0.478 | 0.0109 | -0.051 | -43.835
-9.5 | -0.448 | 0.00987 | -0.052 | -45.379
-9 | -0.338 | 0.05556 | -0.027 | -6.078
-8.5 | -0.369 | 0.01132 | -0.053 | -32.559
-8 | -0.346 | 0.00822 | -0.056 | -42.068
-7.5 | -0.311 | 0.00802 | -0.057 | -38.812
-7 | -0.226 | 0.04251 | -0.032 | -5.321
-6.5 | -0.242 | 0.00804 | -0.06 | -30.119
-6 | -0.28 | 0.00749 | -0.061 | -37.381
-5.5 | -0.292 | 0.00709 | -0.062 | -41.144
-5 | -0.25 | 0.0068 | -0.064 | -36.79
-4.5 | -0.195 | 0.00624 | -0.065 | -31.181
-4 | -0.132 | 0.00642 | -0.066 | -20.557
-3.5 | -0.066 | 0.00622 | -0.067 | -10.544
-3 | 0.003 | 0.00588 | -0.069 | 0.529
-2.5 | 0.073 | 0.00579 | -0.07 | 12.605
-2 | 0.143 | 0.00559 | -0.071 | 25.627
-1.5 | 0.214 | 0.00552 | -0.073 | 38.78
-1 | 0.285 | 0.00545 | -0.074 | 52.344
-0.5 | 0.356 | 0.00472 | -0.075 | 75.413
0 | 0.43 | 0.00468 | -0.076 | 91.764
0.5 | 0.501 | 0.0046 | -0.078 | 108.836
1 | 0.572 | 0.00473 | -0.079 | 120.96
1.5 | 0.643 | 0.00484 | -0.08 | 132.754
2 | 0.714 | 0.00535 | -0.081 | 133.45
2.5 | 0.785 | 0.00582 | -0.083 | 134.827
3 | 0.856 | 0.00641 | -0.084 | 133.575
3.5 | 0.927 | 0.0069 | -0.085 | 134.319
4 | 0.992 | 0.00741 | -0.087 | 133.79
4.5 | 1.059 | 0.00804 | -0.088 | 131.768
5 | 1.125 | 0.00958 | -0.089 | 117.413
5.5 | 1.188 | 0.01112 | -0.09 | 106.885
6 | 1.248 | 0.01118 | -0.092 | 111.611
6.5 | 1.273 | 0.01274 | -0.091 | 99.939
7 | 1.314 | 0.01351 | -0.092 | 97.276
7.5 | 1.341 | 0.01468 | -0.093 | 91.344
8 | 1.348 | 0.01597 | -0.094 | 84.41
8.5 | 1.317 | 0.01705 | -0.095 | 77.241
9 | 1.178 | 0.0185 | -0.095 | 63.705
9.5 | 0.846 | 0.02062 | -0.096 | 41.03
10 | 0.877 | 0.02179 | -0.097 | 40.244
10.5 | 0.908 | 0.02312 | -0.098 | 39.284
11 | 0.935 | 0.02633 | -0.098 | 35.529
11.5 | 0.968 | 0.02662 | -0.099 | 36.366
12 | 0.995 | 0.0297 | -0.1 | 33.513
12.5 | 1.021 | 0.03343 | -0.1 | 30.556
13 | 1.046 | 0.03818 | -0.1 | 27.4

## 128. Re 14M Mach 0.50 (2)
BIGFOIL.COM POLAR EXPORT
GA 40A415
GA 40A415 |  |  |  | Cl Max: | 1.4984 | at alpha= | 12 | deg
XFOIL ncrit=9 |  |  |  | L/D Max: | 218.91 | at alpha= | 3 | deg
Re: | 14000000 |  |  | Cd Min: | 0.23206 | at alpha= | -20 | deg
Mach: | 0.5 |  |  | Cl=0 at alpha= | -3.1408 | deg
|  |  |  | @ Cl=0.1, Cd= | 0.0054456
|  |  |  | @ Cl=0.4, Cd= | 0.0046626
|  |  |  | @ Cl=0.6, Cd= | 0.0036298
alpha (deg) | Cl | Cd | Cm | Cl/Cd
-20 | -0.4846 | 0.23206 | -0.0223 | -2.0883
-19.5 | -0.4642 | 0.22425 | -0.0269 | -2.07
-19 | -0.4448 | 0.21606 | -0.0314 | -2.0587
-18.5 | -0.4239 | 0.20858 | -0.0358 | -2.0323
-18 | -0.4069 | 0.19956 | -0.0403 | -2.039
-17.5 | -0.3841 | 0.19324 | -0.0446 | -1.9877
-17 | -0.3622 | 0.18644 | -0.0488 | -1.9427
-16.5 | -0.3449 | 0.17793 | -0.0531 | -1.9384
-16 | -0.3238 | 0.17099 | -0.0573 | -1.8937
-15.5 | -0.3057 | 0.16329 | -0.0614 | -1.8721
-15 | -0.2872 | 0.15563 | -0.0656 | -1.8454
-14.5 | -0.2731 | 0.14695 | -0.07 | -1.8585
-14 | -0.2582 | 0.13898 | -0.0742 | -1.8578
-13 | -0.239 | 0.12105 | -0.0832 | -1.9744
-12.5 | -0.2409 | 0.11039 | -0.0885 | -2.1823
-12 | -0.2154 | 0.10566 | -0.0914 | -2.0386
-11.5 | -0.2117 | 0.09682 | -0.096 | -2.1865
-11 | -0.2253 | 0.08561 | -0.1018 | -2.6317
-10.5 | -0.2387 | 0.07526 | -0.1076 | -3.1717
-10 | -0.231 | 0.0684 | -0.1114 | -3.3772
-9.5 | -0.251 | 0.05682 | -0.1192 | -4.4175
-9 | -0.2889 | 0.04343 | -0.1299 | -6.6521
-8.5 | -0.3139 | 0.0373 | -0.1302 | -8.4155
-8 | -0.3528 | 0.03238 | -0.1235 | -10.8956
-7.5 | -0.3929 | 0.02653 | -0.1135 | -14.8096
-7 | -0.4122 | 0.0194 | -0.1047 | -21.2474
-6.5 | -0.4245 | 0.0112 | -0.0951 | -37.9018
-6 | -0.3887 | 0.0079 | -0.0884 | -49.2025
-5.5 | -0.3264 | 0.00699 | -0.085 | -46.6953
-5 | -0.2575 | 0.00654 | -0.0831 | -39.3731
-4.5 | -0.1877 | 0.00623 | -0.082 | -30.1284
-4 | -0.1185 | 0.00598 | -0.0812 | -19.8161
-3.5 | -0.0495 | 0.00578 | -0.0807 | -8.564
-3 | 0.0194 | 0.00562 | -0.0806 | 3.452
-2.5 | 0.0888 | 0.00547 | -0.0808 | 16.234
-2 | 0.1577 | 0.00532 | -0.0811 | 29.6429
-1.5 | 0.2264 | 0.00521 | -0.0815 | 43.4549
-1 | 0.2945 | 0.0051 | -0.082 | 57.7451
-0.5 | 0.3608 | 0.00488 | -0.0822 | 73.9344
0 | 0.4257 | 0.00452 | -0.0823 | 94.1814
0.5 | 0.4905 | 0.00416 | -0.0824 | 117.9087
1 | 0.5515 | 0.00368 | -0.0819 | 149.8641
1.5 | 0.6191 | 0.00361 | -0.0824 | 171.4958
2 | 0.6871 | 0.00358 | -0.0829 | 191.9274
2.5 | 0.7562 | 0.00362 | -0.0835 | 208.895
3 | 0.8231 | 0.00376 | -0.0836 | 218.9096
3.5 | 0.8678 | 0.0047 | -0.0796 | 184.6383
4 | 0.8981 | 0.00596 | -0.073 | 150.6879
4.5 | 0.9368 | 0.00674 | -0.0677 | 138.9911
5 | 0.9582 | 0.0075 | -0.0589 | 127.76
5.5 | 0.969 | 0.00847 | -0.0485 | 114.4038
6 | 0.9847 | 0.00973 | -0.0401 | 101.2025
6.5 | 1.0032 | 0.01136 | -0.033 | 88.3099
7 | 1.0332 | 0.01287 | -0.0278 | 80.2797
7.5 | 1.0669 | 0.01438 | -0.0234 | 74.1933
8 | 1.1006 | 0.01589 | -0.0189 | 69.2637
8.5 | 1.1749 | 0.01754 | -0.0225 | 66.984
9.5 | 1.36 | 0.02233 | -0.0366 | 60.9046
10 | 1.3956 | 0.02469 | -0.0329 | 56.5249
10.5 | 1.4282 | 0.02737 | -0.0289 | 52.1812
11 | 1.4605 | 0.03025 | -0.025 | 48.281
11.5 | 1.4867 | 0.03364 | -0.0206 | 44.1944
12 | 1.4984 | 0.03809 | -0.0157 | 39.3384
12.5 | 1.4875 | 0.04424 | -0.0107 | 33.6234
13 | 1.4628 | 0.05163 | -0.0063 | 28.3324
13.5 | 1.4322 | 0.05994 | -0.003 | 23.8939
14 | 1.398 | 0.06914 | -0.0011 | 20.2198
14.5 | 1.3608 | 0.07946 | -0.0011 | 17.1256
15 | 1.3243 | 0.09062 | -0.0028 | 14.6138
15.5 | 1.2868 | 0.10271 | -0.0063 | 12.5285
16 | 1.252 | 0.11524 | -0.0111 | 10.8643
16.5 | 1.2225 | 0.12795 | -0.0172 | 9.5545
17 | 1.1952 | 0.14093 | -0.0241 | 8.4808

## 129. Re 16M Mach 0.00 (1)
BIGFOIL.COM POLAR EXPORT
GA 40A415
GA 40A415 |  |  |  | Cl Max: | 1.552 | at alpha= | 13.5 | deg
JavaFoil+Calcfoil stall+Eppler ext transition |  |  |  | L/D Max: | 133.219 | at alpha= | 4 | deg
Re: | 16000000 |  |  | Cd Min: | 0.00451 | at alpha= | 0.5 | deg
Mach: | 0 |  |  | Cl=0 at alpha= | -3.0246 | deg
|  |  |  | @ Cl=0.1, Cd= | 0.0052575
|  |  |  | @ Cl=0.4, Cd= | 0.0045429
|  |  |  | @ Cl=0.6, Cd= | 0.0050433
alpha (deg) | Cl | Cd | Cm | Cl/Cd
-17 | -0.521 | 0.1058 | -0.02 | -4.925
-16.5 | -0.535 | 0.09988 | -0.02 | -5.355
-16 | -0.545 | 0.09854 | -0.02 | -5.533
-15.5 | -0.56 | 0.08898 | -0.022 | -6.293
-15 | -0.574 | 0.08015 | -0.024 | -7.162
-14.5 | -0.607 | 0.0537 | -0.029 | -11.293
-14 | -0.655 | 0.02523 | -0.033 | -25.979
-13.5 | -0.672 | 0.01969 | -0.035 | -34.112
-13 | -0.69 | 0.01425 | -0.037 | -48.392
-12.5 | -0.7 | 0.01168 | -0.039 | -59.902
-12 | -0.703 | 0.01033 | -0.04 | -68.115
-11.5 | -0.699 | 0.00962 | -0.041 | -72.687
-11 | -0.687 | 0.00913 | -0.042 | -75.256
-10.5 | -0.671 | 0.00842 | -0.044 | -79.699
-10 | -0.651 | 0.00803 | -0.045 | -81.088
-9.5 | -0.626 | 0.00769 | -0.046 | -81.496
-9 | -0.597 | 0.00735 | -0.047 | -81.236
-8.5 | -0.564 | 0.00709 | -0.048 | -79.479
-8 | -0.526 | 0.00687 | -0.049 | -76.6
-7.5 | -0.485 | 0.00703 | -0.05 | -68.97
-7 | -0.44 | 0.00652 | -0.051 | -67.537
-6.5 | -0.392 | 0.00657 | -0.052 | -59.698
-6 | -0.341 | 0.0063 | -0.053 | -54.141
-5.5 | -0.288 | 0.00623 | -0.054 | -46.186
-5 | -0.233 | 0.00601 | -0.055 | -38.685
-4.5 | -0.175 | 0.00594 | -0.056 | -29.546
-4 | -0.117 | 0.00573 | -0.057 | -20.414
-3.5 | -0.058 | 0.0055 | -0.058 | -10.455
-3 | 0.003 | 0.00538 | -0.06 | 0.504
-2.5 | 0.063 | 0.0053 | -0.061 | 11.966
-2 | 0.124 | 0.00523 | -0.062 | 23.805
-1.5 | 0.186 | 0.00512 | -0.063 | 36.239
-1 | 0.247 | 0.00472 | -0.064 | 52.332
-0.5 | 0.308 | 0.00462 | -0.065 | 66.674
0 | 0.372 | 0.00457 | -0.066 | 81.349
0.5 | 0.434 | 0.00451 | -0.067 | 96.089
1 | 0.495 | 0.00457 | -0.068 | 108.365
1.5 | 0.557 | 0.00486 | -0.069 | 114.61
2 | 0.618 | 0.00512 | -0.071 | 120.809
2.5 | 0.68 | 0.00553 | -0.072 | 122.83
3 | 0.741 | 0.00585 | -0.073 | 126.731
3.5 | 0.803 | 0.00609 | -0.074 | 131.705
4 | 0.861 | 0.00646 | -0.075 | 133.219
4.5 | 0.92 | 0.00712 | -0.076 | 129.26
5 | 0.979 | 0.00775 | -0.077 | 126.36
5.5 | 1.037 | 0.0082 | -0.078 | 126.49
6 | 1.094 | 0.00907 | -0.079 | 120.616
6.5 | 1.149 | 0.00944 | -0.08 | 121.666
7 | 1.202 | 0.00979 | -0.082 | 122.845
7.5 | 1.253 | 0.01018 | -0.083 | 123.127
8 | 1.302 | 0.01057 | -0.084 | 123.162
8.5 | 1.347 | 0.0111 | -0.085 | 121.353
9 | 1.39 | 0.01176 | -0.086 | 118.185
9.5 | 1.43 | 0.01228 | -0.087 | 116.44
10 | 1.465 | 0.01277 | -0.088 | 114.723
10.5 | 1.498 | 0.0133 | -0.089 | 112.584
11 | 1.525 | 0.0139 | -0.09 | 109.731
11.5 | 1.516 | 0.01513 | -0.089 | 100.191
12 | 1.532 | 0.01571 | -0.09 | 97.528
12.5 | 1.543 | 0.01669 | -0.09 | 92.434
13 | 1.55 | 0.01765 | -0.091 | 87.788
13.5 | 1.552 | 0.01865 | -0.092 | 83.194
14 | 1.55 | 0.01975 | -0.093 | 78.454
14.5 | 1.543 | 0.02086 | -0.093 | 73.984
15 | 1.533 | 0.02226 | -0.094 | 68.861
15.5 | 1.507 | 0.0237 | -0.095 | 63.581
16 | 1.477 | 0.02519 | -0.095 | 58.641
16.5 | 1.443 | 0.02699 | -0.096 | 53.459
17 | 1.405 | 0.029 | -0.096 | 48.471
17.5 | 1.365 | 0.03135 | -0.097 | 43.531
18 | 1.324 | 0.03288 | -0.097 | 40.277
18.5 | 1.28 | 0.03589 | -0.098 | 35.651

## 130. Re 16M Mach 0.00 (2)
BIGFOIL.COM POLAR EXPORT
GA 40A415
GA 40A415 |  |  |  | Cl Max: | 1.835 | at alpha= | 20 | deg
XFOIL ncrit=9 |  |  |  | L/D Max: | 170.408 | at alpha= | 2.5 | deg
Re: | 16000000 |  |  | Cd Min: | 0.05182 | at alpha= | 20 | deg
Mach: | 0 |  |  | Cl=0 at alpha= | -3.107 | deg
|  |  |  | @ Cl=0.1, Cd= | 0.0050976
|  |  |  | @ Cl=0.4, Cd= | 0.0041386
|  |  |  | @ Cl=0.6, Cd= | 0.0035995
alpha (deg) | Cl | Cd | Cm | Cl/Cd
-20 | -1.3748 | 0.03195 | -0.1111 | -43.0297
-19.5 | -1.4061 | 0.02626 | -0.1087 | -53.5453
-19 | -1.376 | 0.02513 | -0.1076 | -54.7553
-18.5 | -1.3922 | 0.0214 | -0.103 | -65.0561
-18 | -1.3721 | 0.02004 | -0.1002 | -68.4681
-17.5 | -1.355 | 0.01865 | -0.0965 | -72.6542
-17 | -1.3434 | 0.01714 | -0.0915 | -78.3781
-16.5 | -1.3123 | 0.01665 | -0.0884 | -78.8168
-16 | -1.2976 | 0.01556 | -0.0824 | -83.3933
-15.5 | -1.2735 | 0.01473 | -0.0776 | -86.4562
-15 | -1.2368 | 0.01393 | -0.075 | -88.7868
-14.5 | -1.1964 | 0.01327 | -0.073 | -90.1583
-14 | -1.1549 | 0.0125 | -0.0712 | -92.392
-13.5 | -1.1089 | 0.012 | -0.0699 | -92.4083
-13 | -1.062 | 0.01146 | -0.0688 | -92.6702
-12.5 | -1.0172 | 0.0107 | -0.0674 | -95.0654
-12 | -0.9677 | 0.01025 | -0.0666 | -94.4098
-11.5 | -0.9188 | 0.0097 | -0.0658 | -94.7216
-11 | -0.8695 | 0.00914 | -0.0649 | -95.1313
-10.5 | -0.8185 | 0.00868 | -0.0644 | -94.2972
-10 | -0.7662 | 0.00832 | -0.064 | -92.0913
-9.5 | -0.713 | 0.00798 | -0.0638 | -89.3484
-9 | -0.659 | 0.0077 | -0.0638 | -85.5844
-8.5 | -0.6049 | 0.00743 | -0.0637 | -81.4132
-8 | -0.55 | 0.00717 | -0.0638 | -76.7085
-7.5 | -0.495 | 0.00691 | -0.0639 | -71.6353
-7 | -0.44 | 0.00665 | -0.0639 | -66.1654
-6.5 | -0.3848 | 0.00641 | -0.064 | -60.0312
-6 | -0.3287 | 0.0062 | -0.0643 | -53.0161
-5.5 | -0.2725 | 0.00598 | -0.0646 | -45.5686
-5 | -0.2161 | 0.00581 | -0.0649 | -37.1945
-4.5 | -0.1596 | 0.00565 | -0.0653 | -28.2478
-4 | -0.1025 | 0.00551 | -0.0658 | -18.6025
-3.5 | -0.0452 | 0.00536 | -0.0663 | -8.4328
-3 | 0.0123 | 0.00525 | -0.0668 | 2.3429
-2.5 | 0.0695 | 0.00514 | -0.0673 | 13.5214
-2 | 0.127 | 0.00506 | -0.0679 | 25.0988
-1.5 | 0.1846 | 0.00493 | -0.0685 | 37.4442
-1 | 0.2417 | 0.00477 | -0.069 | 50.6709
-0.5 | 0.2976 | 0.00459 | -0.0693 | 64.8366
0 | 0.3535 | 0.00435 | -0.0697 | 81.2644
0.5 | 0.4085 | 0.0041 | -0.0699 | 99.6341
1 | 0.4613 | 0.00366 | -0.0698 | 126.0383
1.5 | 0.5166 | 0.00352 | -0.0701 | 146.7614
2 | 0.5732 | 0.00352 | -0.0706 | 162.8409
2.5 | 0.6271 | 0.00368 | -0.0706 | 170.4076
3 | 0.6732 | 0.00433 | -0.0691 | 155.4734
3.5 | 0.7138 | 0.00527 | -0.0668 | 135.4459
4 | 0.7639 | 0.00565 | -0.0661 | 135.2035
4.5 | 0.8117 | 0.00613 | -0.0651 | 132.4144
5 | 0.8604 | 0.00654 | -0.0642 | 131.5596
5.5 | 0.9073 | 0.00699 | -0.0629 | 129.7997
6 | 0.9528 | 0.00744 | -0.0615 | 128.0645
6.5 | 0.9983 | 0.00784 | -0.06 | 127.3342
7 | 1.0435 | 0.00819 | -0.0585 | 127.4115
7.5 | 1.0877 | 0.00853 | -0.0568 | 127.5147
8 | 1.1288 | 0.00887 | -0.0545 | 127.2604
8.5 | 1.1583 | 0.00918 | -0.0498 | 126.1765
9 | 1.1865 | 0.00959 | -0.045 | 123.7226
9.5 | 1.2108 | 0.00985 | -0.0396 | 122.9239
10 | 1.336 | 0.0106 | -0.0565 | 126.0377
10.5 | 1.3792 | 0.01127 | -0.0556 | 122.378
11 | 1.4146 | 0.01213 | -0.0536 | 116.62
11.5 | 1.4493 | 0.01312 | -0.0516 | 110.4649
12 | 1.4835 | 0.01423 | -0.0499 | 104.2516
12.5 | 1.5146 | 0.01559 | -0.048 | 97.152
13 | 1.5469 | 0.01692 | -0.0464 | 91.4243
13.5 | 1.5771 | 0.01843 | -0.0447 | 85.5724
14 | 1.6024 | 0.02027 | -0.0427 | 79.0528
14.5 | 1.6296 | 0.02203 | -0.041 | 73.9719
15 | 1.6555 | 0.02386 | -0.0392 | 69.3839
15.5 | 1.6798 | 0.02587 | -0.0375 | 64.9324
16 | 1.7032 | 0.02799 | -0.0359 | 60.8503
16.5 | 1.7195 | 0.03074 | -0.0339 | 55.9369
17 | 1.7407 | 0.03317 | -0.0324 | 52.4781
17.5 | 1.7581 | 0.03598 | -0.0309 | 48.8633
18 | 1.7756 | 0.03886 | -0.0296 | 45.6922
18.5 | 1.7946 | 0.04161 | -0.0284 | 43.1291
19 | 1.8102 | 0.04477 | -0.0274 | 40.4333
19.5 | 1.8236 | 0.04818 | -0.0263 | 37.8497
20 | 1.835 | 0.05182 | -0.0254 | 35.411

## 131. Re 16M Mach 0.10 (1)
BIGFOIL.COM POLAR EXPORT
GA 40A415
GA 40A415 |  |  |  | Cl Max: | 1.539 | at alpha= | 13 | deg
JavaFoil+Calcfoil stall+Eppler ext transition |  |  |  | L/D Max: | 133.518 | at alpha= | 4 | deg
Re: | 16000000 |  |  | Cd Min: | 0.00454 | at alpha= | 0.5 | deg
Mach: | 0.1 |  |  | Cl=0 at alpha= | -3.0246 | deg
|  |  |  | @ Cl=0.1, Cd= | 0.0052987
|  |  |  | @ Cl=0.4, Cd= | 0.0045748
|  |  |  | @ Cl=0.6, Cd= | 0.0050189
alpha (deg) | Cl | Cd | Cm | Cl/Cd
-16.5 | -0.491 | 0.10265 | -0.02 | -4.788
-16 | -0.505 | 0.10138 | -0.02 | -4.978
-15.5 | -0.52 | 0.09517 | -0.021 | -5.459
-15 | -0.536 | 0.08623 | -0.023 | -6.217
-14.5 | -0.555 | 0.07371 | -0.025 | -7.531
-14 | -0.584 | 0.05248 | -0.029 | -11.129
-13.5 | -0.615 | 0.0343 | -0.033 | -17.932
-13 | -0.656 | 0.01729 | -0.037 | -37.913
-12.5 | -0.677 | 0.01207 | -0.039 | -56.093
-12 | -0.682 | 0.01085 | -0.04 | -62.832
-11.5 | -0.684 | 0.00976 | -0.042 | -70.125
-11 | -0.676 | 0.00922 | -0.043 | -73.315
-10.5 | -0.662 | 0.00858 | -0.044 | -77.208
-10 | -0.644 | 0.00809 | -0.045 | -79.636
-9.5 | -0.622 | 0.00778 | -0.046 | -79.944
-9 | -0.594 | 0.00742 | -0.047 | -80.11
-8.5 | -0.562 | 0.00716 | -0.048 | -78.553
-8 | -0.526 | 0.00693 | -0.049 | -75.832
-7.5 | -0.485 | 0.007 | -0.05 | -69.305
-7 | -0.441 | 0.00648 | -0.051 | -68.064
-6.5 | -0.393 | 0.00663 | -0.052 | -59.278
-6 | -0.342 | 0.00636 | -0.053 | -53.788
-5.5 | -0.289 | 0.00631 | -0.054 | -45.767
-5 | -0.233 | 0.00608 | -0.055 | -38.385
-4.5 | -0.176 | 0.00596 | -0.057 | -29.54
-4 | -0.118 | 0.00577 | -0.058 | -20.348
-3.5 | -0.058 | 0.00555 | -0.059 | -10.42
-3 | 0.003 | 0.00543 | -0.06 | 0.502
-2.5 | 0.064 | 0.00534 | -0.061 | 11.932
-2 | 0.125 | 0.00527 | -0.062 | 23.739
-1.5 | 0.187 | 0.00516 | -0.063 | 36.141
-1 | 0.248 | 0.00476 | -0.064 | 52.23
-0.5 | 0.31 | 0.00465 | -0.065 | 66.618
0 | 0.374 | 0.0046 | -0.066 | 81.303
0.5 | 0.436 | 0.00454 | -0.068 | 95.978
1 | 0.498 | 0.00459 | -0.069 | 108.33
1.5 | 0.559 | 0.00488 | -0.07 | 114.554
2 | 0.621 | 0.00509 | -0.071 | 121.982
2.5 | 0.683 | 0.00554 | -0.072 | 123.243
3 | 0.745 | 0.00586 | -0.073 | 127.203
3.5 | 0.807 | 0.0062 | -0.074 | 130.086
4 | 0.865 | 0.00648 | -0.075 | 133.518
4.5 | 0.925 | 0.00715 | -0.076 | 129.307
5 | 0.984 | 0.00779 | -0.078 | 126.376
5.5 | 1.042 | 0.00828 | -0.079 | 125.9
6 | 1.099 | 0.00915 | -0.08 | 120.172
6.5 | 1.154 | 0.00942 | -0.081 | 122.498
7 | 1.207 | 0.00987 | -0.082 | 122.326
7.5 | 1.258 | 0.01027 | -0.083 | 122.567
8 | 1.307 | 0.01065 | -0.084 | 122.642
8.5 | 1.352 | 0.01122 | -0.085 | 120.521
9 | 1.394 | 0.01187 | -0.086 | 117.481
9.5 | 1.433 | 0.0124 | -0.087 | 115.619
10 | 1.468 | 0.01292 | -0.088 | 113.629
10.5 | 1.499 | 0.01346 | -0.089 | 111.374
11 | 1.495 | 0.01458 | -0.088 | 102.47
11.5 | 1.513 | 0.01539 | -0.089 | 98.33
12 | 1.527 | 0.01597 | -0.09 | 95.57
12.5 | 1.535 | 0.01701 | -0.091 | 90.267
13 | 1.539 | 0.01801 | -0.092 | 85.47
13.5 | 1.538 | 0.01904 | -0.092 | 80.807
14 | 1.532 | 0.02023 | -0.093 | 75.743
14.5 | 1.522 | 0.02147 | -0.094 | 70.889
15 | 1.508 | 0.02283 | -0.094 | 66.03
15.5 | 1.476 | 0.02454 | -0.095 | 60.167
16 | 1.441 | 0.02616 | -0.096 | 55.106
16.5 | 1.402 | 0.02782 | -0.096 | 50.399
17 | 1.358 | 0.03002 | -0.097 | 45.254
17.5 | 1.312 | 0.03254 | -0.097 | 40.329
18 | 1.266 | 0.03409 | -0.098 | 37.139

## 132. Re 16M Mach 0.10 (2)
BIGFOIL.COM POLAR EXPORT
GA 40A415
GA 40A415 |  |  |  | Cl Max: | 1.8321 | at alpha= | 20 | deg
XFOIL ncrit=9 |  |  |  | L/D Max: | 172.016 | at alpha= | 2.5 | deg
Re: | 16000000 |  |  | Cd Min: | 0.05441 | at alpha= | 20 | deg
Mach: | 0.1 |  |  | Cl=0 at alpha= | -3.1079 | deg
|  |  |  | @ Cl=0.1, Cd= | 0.0051034
|  |  |  | @ Cl=0.4, Cd= | 0.0040687
|  |  |  | @ Cl=0.6, Cd= | 0.0035778
alpha (deg) | Cl | Cd | Cm | Cl/Cd
-20 | -1.2894 | 0.04185 | -0.1133 | -30.81
-19.5 | -1.3626 | 0.03116 | -0.1144 | -43.7291
-19 | -1.3255 | 0.0302 | -0.1138 | -43.8907
-18.5 | -1.3668 | 0.02416 | -0.11 | -56.5728
-18 | -1.3473 | 0.02248 | -0.1076 | -59.9333
-17.5 | -1.3343 | 0.02061 | -0.1041 | -64.7404
-17 | -1.3299 | 0.01853 | -0.0989 | -71.7701
-16.5 | -1.2948 | 0.01808 | -0.0963 | -71.615
-16 | -1.2844 | 0.01662 | -0.0902 | -77.2804
-15.5 | -1.2705 | 0.01555 | -0.0836 | -81.7042
-15 | -1.2401 | 0.01465 | -0.0796 | -84.6485
-14.5 | -1.2013 | 0.01389 | -0.077 | -86.4867
-14 | -1.1615 | 0.013 | -0.0746 | -89.3462
-13.5 | -1.1156 | 0.01246 | -0.073 | -89.5345
-13 | -1.0684 | 0.01188 | -0.0717 | -89.9327
-12.5 | -1.0243 | 0.01103 | -0.0698 | -92.8649
-12 | -0.9746 | 0.01052 | -0.0688 | -92.6426
-11.5 | -0.9257 | 0.00992 | -0.0677 | -93.3165
-11 | -0.8758 | 0.00934 | -0.0667 | -93.7687
-10.5 | -0.8244 | 0.00885 | -0.066 | -93.1525
-10 | -0.772 | 0.00845 | -0.0654 | -91.3609
-9.5 | -0.7184 | 0.00807 | -0.065 | -89.0211
-9 | -0.6641 | 0.00776 | -0.0648 | -85.5799
-8.5 | -0.6095 | 0.00748 | -0.0646 | -81.484
-8 | -0.5541 | 0.00721 | -0.0646 | -76.8516
-7.5 | -0.4984 | 0.00696 | -0.0647 | -71.6092
-7 | -0.443 | 0.00669 | -0.0646 | -66.2182
-6.5 | -0.3873 | 0.00645 | -0.0647 | -60.0465
-6 | -0.3309 | 0.00622 | -0.0649 | -53.1994
-5.5 | -0.2742 | 0.00601 | -0.0652 | -45.624
-5 | -0.2174 | 0.00583 | -0.0654 | -37.2899
-4.5 | -0.1606 | 0.00566 | -0.0658 | -28.3746
-4 | -0.103 | 0.00552 | -0.0662 | -18.6594
-3.5 | -0.0454 | 0.00537 | -0.0667 | -8.4544
-3 | 0.0125 | 0.00526 | -0.0672 | 2.3764
-2.5 | 0.07 | 0.00515 | -0.0677 | 13.5922
-2 | 0.1279 | 0.00506 | -0.0683 | 25.2767
-1.5 | 0.1859 | 0.00494 | -0.0689 | 37.6316
-1 | 0.2434 | 0.00478 | -0.0694 | 50.9205
0 | 0.3558 | 0.00435 | -0.0701 | 81.7931
1 | 0.4642 | 0.00366 | -0.0702 | 126.8306
1.5 | 0.5199 | 0.00352 | -0.0705 | 147.6989
2 | 0.577 | 0.00351 | -0.071 | 164.3875
2.5 | 0.6313 | 0.00367 | -0.071 | 172.0163
3 | 0.6777 | 0.00431 | -0.0696 | 157.239
3.5 | 0.718 | 0.00527 | -0.0671 | 136.2429
4.5 | 0.8161 | 0.00615 | -0.0652 | 132.6992
5 | 0.8647 | 0.00657 | -0.0642 | 131.6134
6 | 0.9569 | 0.00749 | -0.0613 | 127.757
6.5 | 1.0024 | 0.00788 | -0.0597 | 127.2081
7 | 1.0472 | 0.00825 | -0.058 | 126.9333
7.5 | 1.0909 | 0.00859 | -0.0562 | 126.9965
8 | 1.1273 | 0.00891 | -0.0527 | 126.5208
8.5 | 1.1574 | 0.00928 | -0.0481 | 124.7198
9 | 1.1859 | 0.00971 | -0.0433 | 122.1318
9.5 | 1.2195 | 0.01001 | -0.0399 | 121.8282
10 | 1.3456 | 0.0108 | -0.0568 | 124.5926
10.5 | 1.3828 | 0.01152 | -0.0546 | 120.0347
11 | 1.4177 | 0.01248 | -0.0524 | 113.5978
11.5 | 1.453 | 0.01352 | -0.0506 | 107.4704
12 | 1.4862 | 0.01476 | -0.0487 | 100.6911
12.5 | 1.518 | 0.01616 | -0.0468 | 93.9356
13 | 1.5495 | 0.01761 | -0.0451 | 87.9898
13.5 | 1.5793 | 0.0192 | -0.0433 | 82.2552
14 | 1.6045 | 0.02111 | -0.0411 | 76.0066
14.5 | 1.6319 | 0.02291 | -0.0394 | 71.2309
15 | 1.6574 | 0.02486 | -0.0375 | 66.6693
15.5 | 1.6812 | 0.02699 | -0.0357 | 62.2897
16 | 1.7051 | 0.02917 | -0.0341 | 58.4539
16.5 | 1.7202 | 0.03212 | -0.032 | 53.5554
17 | 1.7414 | 0.03464 | -0.0304 | 50.2714
17.5 | 1.7588 | 0.03757 | -0.0289 | 46.8139
18 | 1.7766 | 0.04053 | -0.0276 | 43.8342
18.5 | 1.7937 | 0.04362 | -0.0264 | 41.121
19 | 1.8083 | 0.04701 | -0.0253 | 38.4663
19.5 | 1.8207 | 0.05061 | -0.0242 | 35.9751
20 | 1.8321 | 0.05441 | -0.0233 | 33.6721

## 133. Re 16M Mach 0.25 (1)
BIGFOIL.COM POLAR EXPORT
GA 40A415
GA 40A415 |  |  |  | Cl Max: | 1.48 | at alpha= | 11.5 | deg
JavaFoil+Calcfoil stall+Eppler ext transition |  |  |  | L/D Max: | 134.578 | at alpha= | 4 | deg
Re: | 16000000 |  |  | Cd Min: | 0.00457 | at alpha= | 0.5 | deg
Mach: | 0.25 |  |  | Cl=0 at alpha= | -3.0242 | deg
|  |  |  | @ Cl=0.1, Cd= | 0.0053144
|  |  |  | @ Cl=0.4, Cd= | 0.0046
|  |  |  | @ Cl=0.6, Cd= | 0.0050354
alpha (deg) | Cl | Cd | Cm | Cl/Cd
-15 | -0.206 | 0.09792 | -0.02 | -2.104
-14.5 | -0.259 | 0.09459 | -0.02 | -2.734
-14 | -0.305 | 0.08635 | -0.022 | -3.532
-13.5 | -0.345 | 0.08129 | -0.023 | -4.25
-13 | -0.381 | 0.07633 | -0.024 | -4.996
-12.5 | -0.416 | 0.0677 | -0.027 | -6.139
-12 | -0.445 | 0.0607 | -0.029 | -7.324
-11.5 | -0.468 | 0.05488 | -0.03 | -8.521
-11 | -0.564 | 0.01099 | -0.043 | -51.3
-10.5 | -0.582 | 0.00957 | -0.045 | -60.781
-10 | -0.584 | 0.00868 | -0.046 | -67.333
-9.5 | -0.579 | 0.0082 | -0.047 | -70.561
-9 | -0.565 | 0.00778 | -0.048 | -72.644
-8.5 | -0.544 | 0.00745 | -0.049 | -73.031
-8 | -0.516 | 0.00707 | -0.05 | -72.957
-7.5 | -0.481 | 0.00727 | -0.051 | -66.239
-7 | -0.441 | 0.00702 | -0.053 | -62.854
-6.5 | -0.396 | 0.00676 | -0.054 | -58.594
-6 | -0.347 | 0.00646 | -0.055 | -53.71
-5.5 | -0.294 | 0.00599 | -0.056 | -49.133
-5 | -0.238 | 0.00616 | -0.057 | -38.677
-4.5 | -0.18 | 0.00602 | -0.058 | -29.934
-4 | -0.12 | 0.00581 | -0.059 | -20.706
-3.5 | -0.059 | 0.00566 | -0.06 | -10.473
-3 | 0.003 | 0.00545 | -0.061 | 0.513
-2.5 | 0.065 | 0.00537 | -0.063 | 12.197
-2 | 0.128 | 0.00527 | -0.064 | 24.356
-1.5 | 0.192 | 0.00532 | -0.065 | 36.005
-1 | 0.255 | 0.00478 | -0.066 | 53.418
-0.5 | 0.318 | 0.00471 | -0.067 | 67.555
0 | 0.384 | 0.00461 | -0.068 | 83.29
0.5 | 0.448 | 0.00457 | -0.069 | 97.957
1 | 0.511 | 0.00463 | -0.071 | 110.493
1.5 | 0.575 | 0.00496 | -0.072 | 116.013
2 | 0.638 | 0.00515 | -0.073 | 123.969
2.5 | 0.702 | 0.0056 | -0.074 | 125.395
3 | 0.765 | 0.00594 | -0.075 | 128.872
3.5 | 0.829 | 0.00629 | -0.076 | 131.758
4 | 0.888 | 0.0066 | -0.077 | 134.578
4.5 | 0.95 | 0.00739 | -0.079 | 128.521
5 | 1.01 | 0.00809 | -0.08 | 124.953
5.5 | 1.07 | 0.00878 | -0.081 | 121.88
6 | 1.128 | 0.0095 | -0.082 | 118.674
6.5 | 1.183 | 0.00949 | -0.083 | 124.676
7 | 1.236 | 0.0103 | -0.084 | 119.987
7.5 | 1.287 | 0.01075 | -0.085 | 119.722
8 | 1.333 | 0.01122 | -0.086 | 118.866
8.5 | 1.376 | 0.01181 | -0.087 | 116.522
9 | 1.415 | 0.01259 | -0.089 | 112.411
9.5 | 1.448 | 0.01317 | -0.09 | 109.928
10 | 1.447 | 0.01422 | -0.089 | 101.738
10.5 | 1.465 | 0.015 | -0.09 | 97.636
11 | 1.476 | 0.01573 | -0.091 | 93.801
11.5 | 1.48 | 0.01691 | -0.091 | 87.507
12 | 1.477 | 0.0178 | -0.092 | 82.96
12.5 | 1.465 | 0.01914 | -0.093 | 76.55
13 | 1.447 | 0.02021 | -0.093 | 71.569
13.5 | 1.42 | 0.02164 | -0.094 | 65.603
14 | 1.385 | 0.02317 | -0.095 | 59.757
14.5 | 1.342 | 0.02481 | -0.096 | 54.093
15 | 1.292 | 0.02714 | -0.096 | 47.597
15.5 | 1.216 | 0.0292 | -0.097 | 41.655
16 | 1.132 | 0.03175 | -0.097 | 35.664
16.5 | 1.04 | 0.03487 | -0.097 | 29.825

## 134. Re 16M Mach 0.25 (2)
BIGFOIL.COM POLAR EXPORT
GA 40A415
GA 40A415 |  |  |  | Cl Max: | 1.8065 | at alpha= | 20 | deg
XFOIL ncrit=9 |  |  |  | L/D Max: | 180.746 | at alpha= | 2.5 | deg
Re: | 16000000 |  |  | Cd Min: | 0.19513 | at alpha= | -19 | deg
Mach: | 0.25 |  |  | Cl=0 at alpha= | -3.1131 | deg
|  |  |  | @ Cl=0.1, Cd= | 0.0051409
|  |  |  | @ Cl=0.4, Cd= | 0.0041709
|  |  |  | @ Cl=0.6, Cd= | 0.0035057
alpha (deg) | Cl | Cd | Cm | Cl/Cd
-19 | -0.434 | 0.19513 | -0.0334 | -2.2242
-18.5 | -0.4479 | 0.17811 | -0.0395 | -2.5147
-18 | -0.4296 | 0.17246 | -0.0432 | -2.491
-17.5 | -0.4181 | 0.16483 | -0.0474 | -2.5366
-17 | -0.4396 | 0.14842 | -0.0549 | -2.9619
-16.5 | -0.3798 | 0.15394 | -0.0544 | -2.4672
-16 | -0.375 | 0.14458 | -0.0591 | -2.5937
-15.5 | -0.9912 | 0.03502 | -0.1242 | -28.3038
-15 | -1.045 | 0.0276 | -0.1219 | -37.8623
-14.5 | -1.0582 | 0.02395 | -0.117 | -44.1837
-14 | -1.0967 | 0.01975 | -0.1074 | -55.5291
-13.5 | -1.0941 | 0.018 | -0.0986 | -60.7833
-13 | -1.078 | 0.01593 | -0.0918 | -67.6711
-12.5 | -1.0506 | 0.01385 | -0.0865 | -75.8556
-12 | -1.0057 | 0.01272 | -0.0832 | -79.0645
-11.5 | -0.9603 | 0.01156 | -0.0801 | -83.0709
-11 | -0.911 | 0.01057 | -0.0775 | -86.1873
-10.5 | -0.8583 | 0.00985 | -0.0755 | -87.1371
-10 | -0.8035 | 0.00927 | -0.0738 | -86.6775
-9.5 | -0.7478 | 0.00873 | -0.0725 | -85.6586
-9 | -0.6922 | 0.00821 | -0.0712 | -84.3118
-8.5 | -0.6349 | 0.00783 | -0.0703 | -81.0856
-8 | -0.5769 | 0.00747 | -0.0697 | -77.2289
-7.5 | -0.5184 | 0.00718 | -0.0692 | -72.2006
-7 | -0.46 | 0.00691 | -0.0688 | -66.5702
-6.5 | -0.4015 | 0.00663 | -0.0685 | -60.5581
-6 | -0.3429 | 0.00634 | -0.0683 | -54.0852
-5.5 | -0.2839 | 0.00612 | -0.0683 | -46.3889
-5 | -0.225 | 0.00592 | -0.0683 | -38.0068
-4.5 | -0.1656 | 0.00574 | -0.0685 | -28.8502
-4 | -0.106 | 0.00556 | -0.0688 | -19.0647
-3.5 | -0.0462 | 0.00541 | -0.0692 | -8.5397
-3 | 0.0135 | 0.0053 | -0.0696 | 2.5472
-2.5 | 0.0732 | 0.00519 | -0.0701 | 14.104
-2 | 0.1332 | 0.00508 | -0.0706 | 26.2205
-1.5 | 0.1933 | 0.00496 | -0.0712 | 38.9718
-1 | 0.2527 | 0.00482 | -0.0717 | 52.4274
-0.5 | 0.3108 | 0.00463 | -0.0721 | 67.1274
0 | 0.3687 | 0.00437 | -0.0724 | 84.3707
1 | 0.4803 | 0.00366 | -0.0724 | 131.2295
1.5 | 0.5382 | 0.00351 | -0.0727 | 153.3333
2 | 0.5973 | 0.0035 | -0.0733 | 170.6571
2.5 | 0.6543 | 0.00362 | -0.0734 | 180.7459
3 | 0.7031 | 0.0042 | -0.072 | 167.4048
3.5 | 0.7422 | 0.00526 | -0.0689 | 141.1027
4 | 0.7915 | 0.00575 | -0.0676 | 137.6522
4.5 | 0.8399 | 0.00626 | -0.0661 | 134.1693
5 | 0.8878 | 0.00675 | -0.0645 | 131.5259
6 | 0.9783 | 0.00772 | -0.0602 | 126.7228
6.5 | 1.0219 | 0.00815 | -0.0577 | 125.3865
7 | 1.0596 | 0.00854 | -0.0539 | 124.0749
7.5 | 1.0904 | 0.00894 | -0.0487 | 121.9687
8 | 1.1224 | 0.0094 | -0.0441 | 119.4043
8.5 | 1.1526 | 0.00997 | -0.0393 | 115.6068
9 | 1.1799 | 0.01059 | -0.0343 | 111.4164
9.5 | 1.2693 | 0.01124 | -0.0424 | 112.927
10 | 1.3384 | 0.01226 | -0.0465 | 109.168
10.5 | 1.3997 | 0.01341 | -0.0492 | 104.3773
11 | 1.4356 | 0.01474 | -0.047 | 97.3948
11.5 | 1.4694 | 0.01628 | -0.0448 | 90.258
12 | 1.502 | 0.01793 | -0.0425 | 83.7702
12.5 | 1.5344 | 0.01963 | -0.0403 | 78.1661
13 | 1.56 | 0.02178 | -0.0377 | 71.6253
13.5 | 1.5877 | 0.02384 | -0.0353 | 66.5982
14 | 1.6147 | 0.02602 | -0.033 | 62.0561
14.5 | 1.64 | 0.02841 | -0.0307 | 57.7262
15 | 1.662 | 0.03112 | -0.0284 | 53.4062
15.5 | 1.6838 | 0.03394 | -0.0262 | 49.6111
16 | 1.7043 | 0.03696 | -0.0241 | 46.112
16.5 | 1.7208 | 0.04039 | -0.022 | 42.6046
17 | 1.7417 | 0.04352 | -0.0202 | 40.0207
17.5 | 1.7589 | 0.04708 | -0.0185 | 37.3598
18 | 1.7744 | 0.05086 | -0.017 | 34.8879
18.5 | 1.7862 | 0.05508 | -0.0155 | 32.4292
19 | 1.7956 | 0.05965 | -0.0143 | 30.1023
19.5 | 1.8011 | 0.06466 | -0.0133 | 27.8549
20 | 1.8065 | 0.06986 | -0.0126 | 25.8589

## 135. Re 16M Mach 0.50 (1)
BIGFOIL.COM POLAR EXPORT
GA 40A415
GA 40A415 |  |  |  | Cl Max: | 1.35 | at alpha= | 8 | deg
JavaFoil+Calcfoil stall+Eppler ext transition |  |  |  | L/D Max: | 133.178 | at alpha= | 3.5 | deg
Re: | 16000000 |  |  | Cd Min: | 0.00477 | at alpha= | 1 | deg
Mach: | 0.5 |  |  | Cl=0 at alpha= | -3.0217 | deg
|  |  |  | @ Cl=0.1, Cd= | 0.0055869
|  |  |  | @ Cl=0.4, Cd= | 0.0048362
|  |  |  | @ Cl=0.6, Cd= | 0.0049396
alpha (deg) | Cl | Cd | Cm | Cl/Cd
-20 | -0.948 | 0.17627 | -0.018 | -5.38
-19.5 | -0.921 | 0.17166 | -0.018 | -5.367
-19 | -0.894 | 0.1632 | -0.019 | -5.479
-18.5 | -0.871 | 0.13976 | -0.02 | -6.233
-18 | -0.844 | 0.13277 | -0.021 | -6.357
-17.5 | -0.817 | 0.12636 | -0.022 | -6.463
-17 | -0.79 | 0.11576 | -0.023 | -6.828
-16.5 | -0.761 | 0.11279 | -0.023 | -6.746
-16 | -0.731 | 0.11072 | -0.023 | -6.605
-15.5 | -0.703 | 0.1069 | -0.023 | -6.571
-15 | -0.673 | 0.10402 | -0.022 | -6.474
-14.5 | -0.645 | 0.09961 | -0.023 | -6.479
-14 | -0.618 | 0.09571 | -0.023 | -6.455
-13.5 | -0.59 | 0.09542 | -0.024 | -6.184
-13 | -0.564 | 0.08638 | -0.025 | -6.526
-12.5 | -0.535 | 0.08132 | -0.026 | -6.585
-12 | -0.51 | 0.07343 | -0.028 | -6.944
-11.5 | -0.485 | 0.06484 | -0.031 | -7.487
-11 | -0.462 | 0.05636 | -0.034 | -8.195
-10.5 | -0.503 | 0.0131 | -0.049 | -38.395
-10 | -0.478 | 0.0106 | -0.051 | -45.132
-9.5 | -0.449 | 0.00962 | -0.053 | -46.655
-9 | -0.338 | 0.05498 | -0.028 | -6.148
-8.5 | -0.375 | 0.00968 | -0.054 | -38.799
-8 | -0.346 | 0.008 | -0.056 | -43.233
-7.5 | -0.311 | 0.00792 | -0.057 | -39.333
-7 | -0.227 | 0.04194 | -0.033 | -5.4
-6.5 | -0.242 | 0.00783 | -0.06 | -30.927
-6 | -0.28 | 0.00743 | -0.061 | -37.674
-5.5 | -0.292 | 0.00708 | -0.062 | -41.187
-5 | -0.25 | 0.00682 | -0.064 | -36.707
-4.5 | -0.195 | 0.00656 | -0.065 | -29.69
-4 | -0.132 | 0.00629 | -0.066 | -20.999
-3.5 | -0.066 | 0.00617 | -0.067 | -10.621
-3 | 0.003 | 0.0058 | -0.069 | 0.536
-2.5 | 0.073 | 0.00561 | -0.07 | 13.002
-2 | 0.143 | 0.00555 | -0.071 | 25.838
-1.5 | 0.214 | 0.00547 | -0.073 | 39.136
-1 | 0.285 | 0.00537 | -0.074 | 53.079
-0.5 | 0.356 | 0.00486 | -0.075 | 73.151
0 | 0.43 | 0.00482 | -0.076 | 89.204
0.5 | 0.501 | 0.0048 | -0.078 | 104.265
1 | 0.572 | 0.00477 | -0.079 | 119.96
1.5 | 0.643 | 0.0052 | -0.08 | 123.694
2 | 0.714 | 0.00552 | -0.081 | 129.187
2.5 | 0.785 | 0.00612 | -0.083 | 128.331
3 | 0.856 | 0.00662 | -0.084 | 129.355
3.5 | 0.927 | 0.00696 | -0.085 | 133.178
4 | 0.992 | 0.00751 | -0.087 | 132.095
4.5 | 1.059 | 0.00815 | -0.088 | 129.973
5 | 1.125 | 0.00962 | -0.089 | 116.904
5.5 | 1.188 | 0.01089 | -0.09 | 109.074
6 | 1.248 | 0.01164 | -0.092 | 107.235
6.5 | 1.276 | 0.01241 | -0.091 | 102.828
7 | 1.316 | 0.0132 | -0.092 | 99.659
7.5 | 1.343 | 0.01433 | -0.093 | 93.72
8 | 1.35 | 0.01546 | -0.094 | 87.275
8.5 | 1.319 | 0.01676 | -0.095 | 78.707
9 | 1.18 | 0.01805 | -0.096 | 65.361
9.5 | 0.847 | 0.02012 | -0.096 | 42.107
10 | 0.878 | 0.02123 | -0.097 | 41.37
10.5 | 0.909 | 0.02253 | -0.098 | 40.36
11 | 0.937 | 0.0254 | -0.099 | 36.89
11.5 | 0.97 | 0.02586 | -0.1 | 37.491
12 | 0.997 | 0.02868 | -0.1 | 34.762
12.5 | 1.023 | 0.03265 | -0.1 | 31.332
13 | 1.049 | 0.03653 | -0.101 | 28.707

## 136. Re 16M Mach 0.50 (2)
BIGFOIL.COM POLAR EXPORT
GA 40A415
GA 40A415 |  |  |  | Cl Max: | 1.5122 | at alpha= | 12 | deg
XFOIL ncrit=9 |  |  |  | L/D Max: | 214.895 | at alpha= | 3 | deg
Re: | 16000000 |  |  | Cd Min: | 0.14022 | at alpha= | 17 | deg
Mach: | 0.5 |  |  | Cl=0 at alpha= | -3.1389 | deg
|  |  |  | @ Cl=0.1, Cd= | 0.0053089
|  |  |  | @ Cl=0.4, Cd= | 0.0046037
|  |  |  | @ Cl=0.6, Cd= | 0.0036068
alpha (deg) | Cl | Cd | Cm | Cl/Cd
-11.5 | -0.2191 | 0.09512 | -0.0972 | -2.3034
-11 | -0.2345 | 0.08382 | -0.1032 | -2.7977
-10.5 | -0.2485 | 0.07347 | -0.1091 | -3.3823
-10 | -0.2407 | 0.06659 | -0.113 | -3.6147
-9.5 | -0.2577 | 0.05454 | -0.1219 | -4.725
-9 | -0.2983 | 0.04228 | -0.1309 | -7.0553
-8.5 | -0.3231 | 0.03649 | -0.1304 | -8.8545
-8 | -0.3622 | 0.03177 | -0.123 | -11.4007
-7.5 | -0.3998 | 0.02582 | -0.1131 | -15.4841
-7 | -0.4191 | 0.01866 | -0.1042 | -22.4598
-6.5 | -0.4312 | 0.01055 | -0.0944 | -40.872
-6 | -0.3926 | 0.00759 | -0.0879 | -51.726
-5.5 | -0.3281 | 0.00678 | -0.0847 | -48.3923
-5 | -0.2585 | 0.00638 | -0.083 | -40.5172
-4.5 | -0.1887 | 0.00609 | -0.0819 | -30.9852
-4 | -0.1194 | 0.00585 | -0.0811 | -20.4103
-3.5 | -0.0502 | 0.00566 | -0.0807 | -8.8693
-3 | 0.0193 | 0.00548 | -0.0806 | 3.5219
-2.5 | 0.0888 | 0.00533 | -0.0808 | 16.6604
-2 | 0.1577 | 0.0052 | -0.0811 | 30.3269
-1.5 | 0.2264 | 0.00511 | -0.0815 | 44.3053
-1 | 0.2946 | 0.00501 | -0.082 | 58.8024
-0.5 | 0.3617 | 0.00479 | -0.0824 | 75.5115
0 | 0.4275 | 0.00447 | -0.0826 | 95.6376
0.5 | 0.4924 | 0.00416 | -0.0827 | 118.3654
1 | 0.5531 | 0.00369 | -0.0822 | 149.8916
1.5 | 0.6207 | 0.00357 | -0.0827 | 173.8655
2 | 0.6881 | 0.00355 | -0.0831 | 193.831
2.5 | 0.7573 | 0.00358 | -0.0837 | 211.5363
3 | 0.8209 | 0.00382 | -0.0832 | 214.8953
3.5 | 0.8592 | 0.00497 | -0.0781 | 172.8773
4 | 0.8944 | 0.00604 | -0.0723 | 148.0795
4.5 | 0.9338 | 0.00679 | -0.0671 | 137.5258
5 | 0.956 | 0.0075 | -0.0584 | 127.4667
5.5 | 0.9698 | 0.00841 | -0.0486 | 115.3151
6 | 0.987 | 0.00961 | -0.0403 | 102.7055
6.5 | 1.0095 | 0.01108 | -0.0336 | 91.1101
7 | 1.0404 | 0.01254 | -0.0286 | 82.9665
7.5 | 1.0759 | 0.01397 | -0.0242 | 77.015
8 | 1.1113 | 0.01544 | -0.0199 | 71.9754
8.5 | 1.1432 | 0.01694 | -0.015 | 67.4852
9.5 | 1.3463 | 0.02145 | -0.0325 | 62.7646
10 | 1.4092 | 0.02398 | -0.0338 | 58.7656
10.5 | 1.4432 | 0.02655 | -0.0298 | 54.3578
11 | 1.4765 | 0.02935 | -0.0258 | 50.3066
11.5 | 1.5017 | 0.03277 | -0.0213 | 45.8255
12 | 1.5122 | 0.03731 | -0.0163 | 40.5307
12.5 | 1.5001 | 0.04346 | -0.011 | 34.5168
13 | 1.4719 | 0.05108 | -0.0065 | 28.8156
13.5 | 1.4415 | 0.0593 | -0.0031 | 24.3086
14 | 1.4073 | 0.06846 | -0.0011 | 20.5565
14.5 | 1.3701 | 0.07876 | -0.001 | 17.3959
15 | 1.3333 | 0.08994 | -0.0027 | 14.8243
15.5 | 1.2956 | 0.102 | -0.0062 | 12.702
16 | 1.2604 | 0.11456 | -0.011 | 11.0021
16.5 | 1.2313 | 0.12717 | -0.0169 | 9.6823
17 | 1.2035 | 0.14022 | -0.0239 | 8.5829

## 137. Re 18M Mach 0.00 (1)
BIGFOIL.COM POLAR EXPORT
GA 40A415
GA 40A415 |  |  |  | Cl Max: | 1.554 | at alpha= | 13.5 | deg
JavaFoil+Calcfoil stall+Eppler ext transition |  |  |  | L/D Max: | 134.097 | at alpha= | 4 | deg
Re: | 18000000 |  |  | Cd Min: | 0.00462 | at alpha= | 0 | deg
Mach: | 0 |  |  | Cl=0 at alpha= | -3.0246 | deg
|  |  |  | @ Cl=0.1, Cd= | 0.0052415
|  |  |  | @ Cl=0.4, Cd= | 0.0046877
|  |  |  | @ Cl=0.6, Cd= | 0.0051826
alpha (deg) | Cl | Cd | Cm | Cl/Cd
-17 | -0.522 | 0.10455 | -0.02 | -4.99
-16.5 | -0.536 | 0.0981 | -0.021 | -5.465
-16 | -0.546 | 0.09728 | -0.021 | -5.61
-15.5 | -0.562 | 0.08614 | -0.023 | -6.527
-15 | -0.578 | 0.07514 | -0.025 | -7.698
-14.5 | -0.629 | 0.03703 | -0.031 | -16.985
-14 | -0.664 | 0.02125 | -0.034 | -31.256
-13.5 | -0.678 | 0.01726 | -0.036 | -39.282
-13 | -0.694 | 0.01321 | -0.037 | -52.503
-12.5 | -0.704 | 0.0109 | -0.039 | -64.571
-12 | -0.706 | 0.00998 | -0.04 | -70.738
-11.5 | -0.699 | 0.0094 | -0.041 | -74.373
-11 | -0.687 | 0.00892 | -0.043 | -77.103
-10.5 | -0.671 | 0.00829 | -0.044 | -80.953
-10 | -0.651 | 0.00788 | -0.045 | -82.66
-9.5 | -0.626 | 0.00757 | -0.046 | -82.799
-9 | -0.597 | 0.00721 | -0.047 | -82.871
-8.5 | -0.564 | 0.00694 | -0.048 | -81.198
-8 | -0.526 | 0.00673 | -0.049 | -78.182
-7.5 | -0.485 | 0.00689 | -0.05 | -70.423
-7 | -0.44 | 0.00638 | -0.051 | -69.009
-6.5 | -0.392 | 0.00643 | -0.052 | -61.014
-6 | -0.341 | 0.00634 | -0.053 | -53.799
-5.5 | -0.288 | 0.00616 | -0.054 | -46.777
-5 | -0.233 | 0.00603 | -0.055 | -38.58
-4.5 | -0.175 | 0.00581 | -0.056 | -30.211
-4 | -0.117 | 0.00561 | -0.057 | -20.839
-3.5 | -0.058 | 0.00548 | -0.058 | -10.488
-3 | 0.003 | 0.00537 | -0.06 | 0.505
-2.5 | 0.063 | 0.00529 | -0.061 | 12.003
-2 | 0.124 | 0.00521 | -0.062 | 23.892
-1.5 | 0.186 | 0.00526 | -0.063 | 35.26
-1 | 0.247 | 0.00486 | -0.064 | 50.902
-0.5 | 0.308 | 0.00475 | -0.065 | 64.866
0 | 0.372 | 0.00462 | -0.066 | 80.486
0.5 | 0.434 | 0.00477 | -0.067 | 90.87
1 | 0.495 | 0.00491 | -0.068 | 100.828
1.5 | 0.557 | 0.00495 | -0.069 | 112.404
2 | 0.618 | 0.00528 | -0.071 | 117.01
2.5 | 0.68 | 0.00564 | -0.072 | 120.558
3 | 0.741 | 0.00595 | -0.073 | 124.644
3.5 | 0.803 | 0.00617 | -0.074 | 129.982
4 | 0.861 | 0.00642 | -0.075 | 134.097
4.5 | 0.92 | 0.00718 | -0.076 | 128.192
5 | 0.979 | 0.00775 | -0.077 | 126.391
5.5 | 1.037 | 0.00862 | -0.078 | 120.306
6 | 1.094 | 0.00891 | -0.079 | 122.782
6.5 | 1.149 | 0.00929 | -0.08 | 123.675
7 | 1.202 | 0.00964 | -0.082 | 124.765
7.5 | 1.253 | 0.00999 | -0.083 | 125.43
8 | 1.302 | 0.01037 | -0.084 | 125.47
8.5 | 1.347 | 0.0109 | -0.085 | 123.65
9 | 1.39 | 0.01133 | -0.086 | 122.737
9.5 | 1.43 | 0.01204 | -0.087 | 118.701
10 | 1.465 | 0.01252 | -0.088 | 117.013
10.5 | 1.498 | 0.01304 | -0.089 | 114.797
11 | 1.525 | 0.01365 | -0.09 | 111.724
11.5 | 1.518 | 0.01477 | -0.089 | 102.749
12 | 1.534 | 0.01547 | -0.09 | 99.125
12.5 | 1.545 | 0.01615 | -0.091 | 95.681
13 | 1.552 | 0.01708 | -0.091 | 90.833
13.5 | 1.554 | 0.01818 | -0.092 | 85.487
14 | 1.552 | 0.01927 | -0.093 | 80.518
14.5 | 1.545 | 0.02042 | -0.093 | 75.679
15 | 1.535 | 0.02155 | -0.094 | 71.207
15.5 | 1.509 | 0.02314 | -0.095 | 65.203
16 | 1.479 | 0.02455 | -0.095 | 60.243
16.5 | 1.445 | 0.02637 | -0.096 | 54.799
17 | 1.407 | 0.02839 | -0.096 | 49.563
17.5 | 1.367 | 0.0305 | -0.097 | 44.805
18 | 1.326 | 0.03202 | -0.097 | 41.404
18.5 | 1.281 | 0.03492 | -0.098 | 36.684

## 138. Re 18M Mach 0.00 (2)
BIGFOIL.COM POLAR EXPORT
GA 40A415
GA 40A415 |  |  |  | Cl Max: | 1.8493 | at alpha= | 20 | deg
XFOIL ncrit=9 |  |  |  | L/D Max: | 162.734 | at alpha= | 2.5 | deg
Re: | 18000000 |  |  | Cd Min: | 0.05052 | at alpha= | 20 | deg
Mach: | 0 |  |  | Cl=0 at alpha= | -3.1037 | deg
|  |  |  | @ Cl=0.1, Cd= | 0.0050067
|  |  |  | @ Cl=0.4, Cd= | 0.004157
|  |  |  | @ Cl=0.6, Cd= | 0.0037054
alpha (deg) | Cl | Cd | Cm | Cl/Cd
-20 | -1.4206 | 0.02849 | -0.1103 | -49.8631
-19.5 | -1.4374 | 0.02421 | -0.1073 | -59.3722
-19 | -1.4111 | 0.02297 | -0.1056 | -61.4323
-18.5 | -1.4167 | 0.02009 | -0.1011 | -70.5177
-18 | -1.3962 | 0.01881 | -0.0979 | -74.2265
-17.5 | -1.3775 | 0.01759 | -0.0941 | -78.3115
-17 | -1.3626 | 0.01633 | -0.0891 | -83.4415
-16.5 | -1.3338 | 0.01579 | -0.0854 | -84.4712
-16 | -1.3177 | 0.0149 | -0.0792 | -88.4362
-15.5 | -1.2846 | 0.01411 | -0.076 | -91.0418
-15 | -1.2461 | 0.01339 | -0.0737 | -93.062
-14.5 | -1.2042 | 0.01275 | -0.0719 | -94.4471
-14 | -1.1614 | 0.01207 | -0.0702 | -96.222
-13.5 | -1.1147 | 0.01157 | -0.0691 | -96.344
-13 | -1.0672 | 0.01108 | -0.0681 | -96.3177
-12.5 | -1.0201 | 0.01048 | -0.0669 | -97.3378
-12 | -0.97 | 0.01007 | -0.0663 | -96.3257
-11.5 | -0.9206 | 0.00958 | -0.0655 | -96.096
-11 | -0.8708 | 0.00902 | -0.0648 | -96.541
-10.5 | -0.8201 | 0.00854 | -0.0641 | -96.0304
-10 | -0.7678 | 0.00816 | -0.0638 | -94.0931
-9.5 | -0.7146 | 0.00782 | -0.0636 | -91.3811
-9 | -0.6607 | 0.00754 | -0.0635 | -87.626
-8.5 | -0.6063 | 0.00727 | -0.0635 | -83.3975
-8 | -0.5512 | 0.00701 | -0.0636 | -78.6305
-7.5 | -0.496 | 0.00679 | -0.0637 | -73.0486
-7 | -0.4409 | 0.00655 | -0.0638 | -67.313
-6.5 | -0.3854 | 0.0063 | -0.064 | -61.1746
-6 | -0.3293 | 0.00608 | -0.0642 | -54.1612
-5.5 | -0.2731 | 0.00589 | -0.0645 | -46.3667
-5 | -0.2167 | 0.00572 | -0.0648 | -37.8846
-4.5 | -0.16 | 0.00555 | -0.0652 | -28.8288
-4 | -0.1027 | 0.0054 | -0.0657 | -19.0185
-3.5 | -0.0455 | 0.00526 | -0.0662 | -8.6502
-3 | 0.0119 | 0.00516 | -0.0668 | 2.3062
-2.5 | 0.0692 | 0.00506 | -0.0673 | 13.6759
-2 | 0.127 | 0.00496 | -0.0679 | 25.6048
-1.5 | 0.1847 | 0.00484 | -0.0685 | 38.1612
-1 | 0.2416 | 0.00472 | -0.069 | 51.1864
-0.5 | 0.298 | 0.00455 | -0.0694 | 65.4945
0 | 0.354 | 0.00434 | -0.0698 | 81.5668
0.5 | 0.4093 | 0.00412 | -0.0701 | 99.3447
1 | 0.4628 | 0.00372 | -0.07 | 124.4086
1.5 | 0.5172 | 0.00351 | -0.0702 | 147.3504
2 | 0.5731 | 0.00356 | -0.0705 | 160.9831
2.5 | 0.6249 | 0.00384 | -0.0702 | 162.7344
3.5 | 0.7123 | 0.00537 | -0.0665 | 132.6443
4 | 0.7629 | 0.00571 | -0.0659 | 133.6077
4.5 | 0.8116 | 0.00614 | -0.065 | 132.1824
5 | 0.861 | 0.00651 | -0.0643 | 132.2581
5.5 | 0.9078 | 0.00695 | -0.063 | 130.6187
6 | 0.9551 | 0.00733 | -0.0619 | 130.3001
6.5 | 1.0013 | 0.00772 | -0.0606 | 129.7021
7 | 1.0467 | 0.00809 | -0.0591 | 129.382
7.5 | 1.0917 | 0.00841 | -0.0575 | 129.8098
8 | 1.1352 | 0.00871 | -0.0557 | 130.333
8.5 | 1.1665 | 0.00904 | -0.0514 | 129.0376
9 | 1.1963 | 0.00942 | -0.0469 | 126.9958
9.5 | 1.2247 | 0.0098 | -0.0423 | 124.9694
10 | 1.295 | 0.01029 | -0.0472 | 125.8503
11 | 1.4219 | 0.01182 | -0.0546 | 120.2961
11.5 | 1.4575 | 0.01273 | -0.0527 | 114.4933
12 | 1.4906 | 0.01387 | -0.0508 | 107.4694
12.5 | 1.5236 | 0.01507 | -0.049 | 101.1015
13 | 1.5551 | 0.01644 | -0.0473 | 94.5925
13.5 | 1.5854 | 0.01792 | -0.0456 | 88.471
14 | 1.6122 | 0.01964 | -0.0436 | 82.0876
14.5 | 1.6404 | 0.02131 | -0.042 | 76.9779
15 | 1.6664 | 0.02313 | -0.0402 | 72.045
15.5 | 1.6902 | 0.02514 | -0.0384 | 67.2315
16 | 1.7148 | 0.02715 | -0.0368 | 63.1602
16.5 | 1.7297 | 0.02997 | -0.0347 | 57.7144
17 | 1.752 | 0.03228 | -0.0332 | 54.2751
17.5 | 1.7708 | 0.03493 | -0.0317 | 50.6957
18 | 1.7898 | 0.03767 | -0.0304 | 47.5126
18.5 | 1.8074 | 0.04053 | -0.0292 | 44.5941
19 | 1.8229 | 0.04368 | -0.0281 | 41.7331
19.5 | 1.8369 | 0.04703 | -0.027 | 39.058
20 | 1.8493 | 0.05052 | -0.0261 | 36.6053

## 139. Re 18M Mach 0.10 (1)
BIGFOIL.COM POLAR EXPORT
GA 40A415
GA 40A415 |  |  |  | Cl Max: | 1.541 | at alpha= | 13 | deg
JavaFoil+Calcfoil stall+Eppler ext transition |  |  |  | L/D Max: | 133.296 | at alpha= | 4 | deg
Re: | 18000000 |  |  | Cd Min: | 0.00458 | at alpha= | 0 | deg
Mach: | 0.1 |  |  | Cl=0 at alpha= | -3.0246 | deg
|  |  |  | @ Cl=0.1, Cd= | 0.0051828
|  |  |  | @ Cl=0.4, Cd= | 0.0046681
|  |  |  | @ Cl=0.6, Cd= | 0.0051982
alpha (deg) | Cl | Cd | Cm | Cl/Cd
-17 | -0.476 | 0.10752 | -0.019 | -4.424
-16.5 | -0.492 | 0.10182 | -0.02 | -4.832
-16 | -0.505 | 0.10006 | -0.02 | -5.049
-15.5 | -0.52 | 0.09416 | -0.021 | -5.524
-15 | -0.539 | 0.08303 | -0.023 | -6.486
-14.5 | -0.56 | 0.0678 | -0.026 | -8.263
-14 | -0.608 | 0.03465 | -0.032 | -17.56
-13.5 | -0.632 | 0.02489 | -0.034 | -25.407
-13 | -0.661 | 0.01541 | -0.037 | -42.899
-12.5 | -0.68 | 0.01152 | -0.039 | -58.973
-12 | -0.686 | 0.01018 | -0.041 | -67.44
-11.5 | -0.684 | 0.00958 | -0.042 | -71.482
-11 | -0.676 | 0.00907 | -0.043 | -74.462
-10.5 | -0.662 | 0.00835 | -0.044 | -79.294
-10 | -0.644 | 0.00794 | -0.045 | -81.184
-9.5 | -0.622 | 0.00762 | -0.046 | -81.597
-9 | -0.594 | 0.00727 | -0.047 | -81.723
-8.5 | -0.562 | 0.007 | -0.048 | -80.251
-8 | -0.526 | 0.00679 | -0.049 | -77.396
-7.5 | -0.485 | 0.00685 | -0.05 | -70.842
-7 | -0.441 | 0.00644 | -0.051 | -68.476
-6.5 | -0.393 | 0.00649 | -0.052 | -60.559
-6 | -0.342 | 0.00597 | -0.053 | -57.329
-5.5 | -0.289 | 0.00619 | -0.054 | -46.69
-5 | -0.233 | 0.006 | -0.055 | -38.913
-4.5 | -0.176 | 0.00587 | -0.057 | -29.997
-4 | -0.118 | 0.00566 | -0.058 | -20.761
-3.5 | -0.058 | 0.00543 | -0.059 | -10.649
-3 | 0.003 | 0.00531 | -0.06 | 0.513
-2.5 | 0.064 | 0.00523 | -0.061 | 12.185
-2 | 0.125 | 0.00515 | -0.062 | 24.271
-1.5 | 0.187 | 0.0053 | -0.063 | 35.196
-1 | 0.248 | 0.00489 | -0.064 | 50.837
-0.5 | 0.31 | 0.00471 | -0.065 | 65.773
0 | 0.374 | 0.00458 | -0.066 | 81.653
0.5 | 0.436 | 0.00479 | -0.068 | 90.884
1 | 0.498 | 0.00494 | -0.069 | 100.813
1.5 | 0.559 | 0.00498 | -0.07 | 112.308
2 | 0.621 | 0.00531 | -0.071 | 116.938
2.5 | 0.683 | 0.00567 | -0.072 | 120.462
3 | 0.745 | 0.0059 | -0.073 | 126.188
3.5 | 0.807 | 0.00619 | -0.074 | 130.377
4 | 0.865 | 0.00649 | -0.075 | 133.296
4.5 | 0.925 | 0.00726 | -0.076 | 127.441
5 | 0.984 | 0.00783 | -0.078 | 125.694
5.5 | 1.042 | 0.00862 | -0.079 | 120.914
6 | 1.099 | 0.009 | -0.08 | 122.167
6.5 | 1.154 | 0.00927 | -0.081 | 124.587
7 | 1.207 | 0.00971 | -0.082 | 124.405
7.5 | 1.258 | 0.01007 | -0.083 | 124.951
8 | 1.307 | 0.01046 | -0.084 | 124.931
8.5 | 1.352 | 0.011 | -0.085 | 122.887
9 | 1.394 | 0.01144 | -0.086 | 121.868
9.5 | 1.433 | 0.01217 | -0.087 | 117.808
10 | 1.468 | 0.01267 | -0.088 | 115.893
10.5 | 1.499 | 0.01318 | -0.089 | 113.702
11 | 1.525 | 0.01381 | -0.09 | 110.461
11.5 | 1.515 | 0.01502 | -0.089 | 100.841
12 | 1.529 | 0.01573 | -0.09 | 97.157
12.5 | 1.537 | 0.01644 | -0.091 | 93.509
13 | 1.541 | 0.01741 | -0.092 | 88.492
13.5 | 1.54 | 0.01855 | -0.092 | 83.038
14 | 1.534 | 0.0197 | -0.093 | 77.879
14.5 | 1.524 | 0.02091 | -0.094 | 72.889
15 | 1.51 | 0.02221 | -0.095 | 67.983
15.5 | 1.478 | 0.024 | -0.095 | 61.589
16 | 1.443 | 0.02547 | -0.096 | 56.654
16.5 | 1.404 | 0.02719 | -0.096 | 51.626
17 | 1.36 | 0.02919 | -0.097 | 46.598
17.5 | 1.314 | 0.03167 | -0.097 | 41.482
18 | 1.268 | 0.03322 | -0.098 | 38.164

## 140. Re 18M Mach 0.10 (2)
BIGFOIL.COM POLAR EXPORT
GA 40A415
GA 40A415 |  |  |  | Cl Max: | 1.8491 | at alpha= | 20 | deg
XFOIL ncrit=9 |  |  |  | L/D Max: | 164.712 | at alpha= | 2.5 | deg
Re: | 18000000 |  |  | Cd Min: | 0.05278 | at alpha= | 20 | deg
Mach: | 0.1 |  |  | Cl=0 at alpha= | -3.1047 | deg
|  |  |  | @ Cl=0.1, Cd= | 0.0050081
|  |  |  | @ Cl=0.4, Cd= | 0.0041674
|  |  |  | @ Cl=0.6, Cd= | 0.0036693
alpha (deg) | Cl | Cd | Cm | Cl/Cd
-20 | -1.3558 | 0.03566 | -0.115 | -38.0202
-19.5 | -1.4022 | 0.02822 | -0.1138 | -49.6882
-19 | -1.3714 | 0.02695 | -0.1127 | -50.8868
-18.5 | -1.396 | 0.02244 | -0.1084 | -62.2103
-18 | -1.3761 | 0.02088 | -0.1056 | -65.9052
-17.5 | -1.3614 | 0.01924 | -0.1017 | -70.7588
-17 | -1.352 | 0.01753 | -0.0965 | -77.1249
-16.5 | -1.3201 | 0.01698 | -0.0933 | -77.7444
-16 | -1.3065 | 0.01578 | -0.0871 | -82.7947
-15.5 | -1.2871 | 0.01488 | -0.0811 | -86.4987
-15 | -1.2513 | 0.01404 | -0.0781 | -89.1239
-14.5 | -1.2105 | 0.01331 | -0.0758 | -90.9467
-14 | -1.169 | 0.01252 | -0.0735 | -93.3706
-13.5 | -1.1222 | 0.01198 | -0.0721 | -93.6728
-13 | -1.0746 | 0.01144 | -0.0708 | -93.9336
-12.5 | -1.0278 | 0.01076 | -0.0693 | -95.5204
-12 | -0.9773 | 0.01032 | -0.0684 | -94.6996
-11.5 | -0.9274 | 0.0098 | -0.0675 | -94.6327
-11 | -0.8774 | 0.0092 | -0.0665 | -95.3696
-10.5 | -0.8259 | 0.00873 | -0.0657 | -94.6048
-10 | -0.7734 | 0.0083 | -0.0652 | -93.1807
-9.5 | -0.7199 | 0.00792 | -0.0648 | -90.8965
-9 | -0.6659 | 0.0076 | -0.0645 | -87.6184
-8.5 | -0.6109 | 0.00732 | -0.0644 | -83.4563
-7 | -0.4439 | 0.00658 | -0.0645 | -67.462
-6.5 | -0.3879 | 0.00633 | -0.0646 | -61.2796
-6 | -0.3315 | 0.00609 | -0.0648 | -54.4335
-5.5 | -0.2748 | 0.00591 | -0.0651 | -46.4975
-5 | -0.2181 | 0.00573 | -0.0653 | -38.0628
-4.5 | -0.1609 | 0.00556 | -0.0657 | -28.9388
-4 | -0.1033 | 0.00541 | -0.0662 | -19.0943
-3.5 | -0.0457 | 0.00527 | -0.0667 | -8.6717
-3 | 0.0121 | 0.00517 | -0.0672 | 2.3404
-2.5 | 0.0698 | 0.00506 | -0.0677 | 13.7945
-2 | 0.128 | 0.00496 | -0.0683 | 25.8065
-1.5 | 0.186 | 0.00485 | -0.069 | 38.3505
-1 | 0.2433 | 0.00473 | -0.0694 | 51.4376
0 | 0.3563 | 0.00434 | -0.0702 | 82.0968
0.5 | 0.412 | 0.00412 | -0.0705 | 100
1 | 0.4657 | 0.00372 | -0.0705 | 125.1882
1.5 | 0.5205 | 0.00351 | -0.0706 | 148.2906
2 | 0.5769 | 0.00355 | -0.071 | 162.507
2.5 | 0.6292 | 0.00382 | -0.0706 | 164.712
3 | 0.6738 | 0.00454 | -0.0689 | 148.4141
3.5 | 0.7166 | 0.00537 | -0.0668 | 133.4451
4 | 0.7673 | 0.00572 | -0.0662 | 134.1434
4.5 | 0.816 | 0.00616 | -0.0652 | 132.4675
5 | 0.8653 | 0.00654 | -0.0644 | 132.3089
5.5 | 0.9122 | 0.00698 | -0.063 | 130.6877
6 | 0.9594 | 0.00737 | -0.0618 | 130.1764
6.5 | 1.0055 | 0.00777 | -0.0603 | 129.408
7 | 1.0507 | 0.00814 | -0.0587 | 129.0786
7.5 | 1.0952 | 0.00847 | -0.057 | 129.3034
8 | 1.1368 | 0.00877 | -0.0546 | 129.6237
8.5 | 1.1653 | 0.00913 | -0.0496 | 127.6342
9 | 1.1955 | 0.00953 | -0.0451 | 125.446
9.5 | 1.2236 | 0.00994 | -0.0405 | 123.0986
10 | 1.305 | 0.0105 | -0.0477 | 124.2857
10.5 | 1.3657 | 0.0112 | -0.0505 | 121.9375
11 | 1.4254 | 0.01214 | -0.0535 | 117.4135
11.5 | 1.4609 | 0.01312 | -0.0516 | 111.3491
12 | 1.4936 | 0.01436 | -0.0496 | 104.0111
12.5 | 1.5274 | 0.01562 | -0.0478 | 97.7849
13 | 1.5578 | 0.01711 | -0.0459 | 91.0462
13.5 | 1.5873 | 0.01872 | -0.0441 | 84.7917
14 | 1.615 | 0.02044 | -0.0421 | 79.0117
14.5 | 1.6431 | 0.02219 | -0.0404 | 74.0469
15 | 1.6683 | 0.02412 | -0.0385 | 69.1667
15.5 | 1.6915 | 0.02627 | -0.0366 | 64.389
16 | 1.7154 | 0.02843 | -0.0349 | 60.3377
16.5 | 1.7311 | 0.0313 | -0.0327 | 55.3067
17 | 1.7516 | 0.03386 | -0.0312 | 51.7307
17.5 | 1.7709 | 0.03662 | -0.0297 | 48.3588
18 | 1.7893 | 0.0395 | -0.0284 | 45.2987
18.5 | 1.8067 | 0.04252 | -0.0271 | 42.4906
19 | 1.8223 | 0.04577 | -0.0259 | 39.8143
19.5 | 1.8365 | 0.04915 | -0.0248 | 37.3652
20 | 1.8491 | 0.05278 | -0.0239 | 35.0341

## 141. Re 18M Mach 0.25 (1)
BIGFOIL.COM POLAR EXPORT
GA 40A415
GA 40A415 |  |  |  | Cl Max: | 1.482 | at alpha= | 11.5 | deg
JavaFoil+Calcfoil stall+Eppler ext transition |  |  |  | L/D Max: | 134.527 | at alpha= | 4 | deg
Re: | 18000000 |  |  | Cd Min: | 0.00464 | at alpha= | 0 | deg
Mach: | 0.25 |  |  | Cl=0 at alpha= | -3.0242 | deg
|  |  |  | @ Cl=0.1, Cd= | 0.00528
|  |  |  | @ Cl=0.4, Cd= | 0.004675
|  |  |  | @ Cl=0.6, Cd= | 0.005157
alpha (deg) | Cl | Cd | Cm | Cl/Cd
-15 | -0.206 | 0.09697 | -0.021 | -2.127
-14.5 | -0.259 | 0.09326 | -0.021 | -2.776
-14 | -0.305 | 0.08603 | -0.022 | -3.547
-13.5 | -0.346 | 0.08071 | -0.023 | -4.282
-13 | -0.382 | 0.07554 | -0.024 | -5.053
-12.5 | -0.417 | 0.06578 | -0.027 | -6.34
-12 | -0.45 | 0.05513 | -0.03 | -8.159
-11.5 | -0.53 | 0.01567 | -0.041 | -33.834
-11 | -0.566 | 0.01045 | -0.043 | -54.179
-10.5 | -0.583 | 0.00901 | -0.045 | -64.662
-10 | -0.584 | 0.0085 | -0.046 | -68.799
-9.5 | -0.579 | 0.00804 | -0.047 | -71.995
-9 | -0.565 | 0.00762 | -0.048 | -74.133
-8.5 | -0.544 | 0.00728 | -0.049 | -74.658
-8 | -0.516 | 0.00701 | -0.05 | -73.539
-7.5 | -0.481 | 0.00714 | -0.051 | -67.418
-7 | -0.441 | 0.00686 | -0.053 | -64.311
-6.5 | -0.396 | 0.0066 | -0.054 | -60.011
-6 | -0.347 | 0.00614 | -0.055 | -56.466
-5.5 | -0.294 | 0.00622 | -0.056 | -47.268
-5 | -0.238 | 0.00615 | -0.057 | -38.752
-4.5 | -0.18 | 0.00592 | -0.058 | -30.427
-4 | -0.12 | 0.00568 | -0.059 | -21.183
-3.5 | -0.059 | 0.00553 | -0.06 | -10.712
-3 | 0.003 | 0.00541 | -0.061 | 0.517
-2.5 | 0.065 | 0.00533 | -0.063 | 12.294
-2 | 0.128 | 0.00524 | -0.064 | 24.534
-1.5 | 0.192 | 0.0053 | -0.065 | 36.139
-1 | 0.255 | 0.00488 | -0.066 | 52.257
-0.5 | 0.318 | 0.00478 | -0.067 | 66.645
0 | 0.384 | 0.00464 | -0.068 | 82.786
0.5 | 0.448 | 0.00478 | -0.069 | 93.605
1 | 0.511 | 0.005 | -0.071 | 102.349
1.5 | 0.575 | 0.00503 | -0.072 | 114.376
2 | 0.638 | 0.00535 | -0.073 | 119.215
2.5 | 0.702 | 0.00579 | -0.074 | 121.298
3 | 0.765 | 0.00601 | -0.075 | 127.438
3.5 | 0.829 | 0.00635 | -0.076 | 130.529
4 | 0.888 | 0.0066 | -0.077 | 134.527
4.5 | 0.95 | 0.00746 | -0.079 | 127.322
5 | 1.01 | 0.00806 | -0.08 | 125.286
5.5 | 1.07 | 0.00896 | -0.081 | 119.431
6 | 1.128 | 0.00933 | -0.082 | 120.865
6.5 | 1.183 | 0.00972 | -0.083 | 121.734
7 | 1.236 | 0.01014 | -0.084 | 121.967
7.5 | 1.287 | 0.01054 | -0.085 | 122.085
8 | 1.333 | 0.01122 | -0.086 | 118.852
8.5 | 1.376 | 0.01158 | -0.088 | 118.831
9 | 1.415 | 0.01213 | -0.089 | 116.598
9.5 | 1.448 | 0.01292 | -0.09 | 112.121
10 | 1.476 | 0.01351 | -0.091 | 109.25
10.5 | 1.466 | 0.01467 | -0.09 | 99.975
11 | 1.478 | 0.01557 | -0.091 | 94.935
11.5 | 1.482 | 0.0165 | -0.091 | 89.784
12 | 1.479 | 0.0174 | -0.092 | 84.996
12.5 | 1.467 | 0.01851 | -0.093 | 79.255
13 | 1.449 | 0.01973 | -0.094 | 73.411
13.5 | 1.421 | 0.02108 | -0.094 | 67.434
14 | 1.387 | 0.02256 | -0.095 | 61.463
14.5 | 1.344 | 0.0243 | -0.096 | 55.292
15 | 1.294 | 0.02645 | -0.096 | 48.899
15.5 | 1.218 | 0.02854 | -0.097 | 42.669
16 | 1.133 | 0.03116 | -0.097 | 36.352
16.5 | 1.042 | 0.03402 | -0.098 | 30.616

## 142. Re 18M Mach 0.25 (2)
BIGFOIL.COM POLAR EXPORT
GA 40A415
GA 40A415 |  |  |  | Cl Max: | 1.8218 | at alpha= | 20 | deg
XFOIL ncrit=9 |  |  |  | L/D Max: | 175.984 | at alpha= | 2.5 | deg
Re: | 18000000 |  |  | Cd Min: | 0.20375 | at alpha= | -20 | deg
Mach: | 0.25 |  |  | Cl=0 at alpha= | -3.1097 | deg
|  |  |  | @ Cl=0.1, Cd= | 0.0050409
|  |  |  | @ Cl=0.4, Cd= | 0.0042275
|  |  |  | @ Cl=0.6, Cd= | 0.0035387
alpha (deg) | Cl | Cd | Cm | Cl/Cd
-20 | -0.4764 | 0.20375 | -0.0265 | -2.3382
-19.5 | -0.4765 | 0.19161 | -0.0317 | -2.4868
-18.5 | -0.4516 | 0.17663 | -0.0402 | -2.5568
-18 | -0.4319 | 0.17146 | -0.0438 | -2.519
-16 | -0.9646 | 0.04202 | -0.1228 | -22.9557
-15.5 | -1.0396 | 0.03138 | -0.1248 | -33.1294
-15 | -1.0848 | 0.02527 | -0.1206 | -42.9284
-14.5 | -1.0942 | 0.0221 | -0.1148 | -49.5113
-14 | -1.1251 | 0.01858 | -0.1044 | -60.5544
-13.5 | -1.1061 | 0.01759 | -0.0971 | -62.8823
-13 | -1.0734 | 0.01628 | -0.0923 | -65.9337
-12.5 | -1.0503 | 0.01389 | -0.0865 | -75.6156
-12 | -1.0061 | 0.01275 | -0.0832 | -78.9098
-11.5 | -0.9617 | 0.01146 | -0.0799 | -83.918
-11 | -0.913 | 0.01043 | -0.0772 | -87.536
-10.5 | -0.8604 | 0.00969 | -0.0752 | -88.7926
-10 | -0.8053 | 0.0091 | -0.0736 | -88.4945
-9.5 | -0.7496 | 0.00858 | -0.0722 | -87.366
-9 | -0.6941 | 0.00805 | -0.0709 | -86.2236
-8.5 | -0.6364 | 0.00766 | -0.0701 | -83.0809
-8 | -0.5784 | 0.00731 | -0.0694 | -79.1245
-7.5 | -0.52 | 0.00703 | -0.0689 | -73.9687
-7 | -0.4612 | 0.00677 | -0.0686 | -68.1241
-6.5 | -0.4022 | 0.0065 | -0.0684 | -61.8769
-6 | -0.3436 | 0.00623 | -0.0682 | -55.1525
-5.5 | -0.2847 | 0.00602 | -0.0682 | -47.2924
-5 | -0.2255 | 0.00582 | -0.0683 | -38.7457
-4.5 | -0.1659 | 0.00563 | -0.0685 | -29.4671
-4 | -0.1063 | 0.00545 | -0.0688 | -19.5046
-3.5 | -0.0466 | 0.00532 | -0.0691 | -8.7594
-3 | 0.0131 | 0.0052 | -0.0695 | 2.5192
-2.5 | 0.0731 | 0.00509 | -0.0701 | 14.3615
-2 | 0.1333 | 0.00498 | -0.0707 | 26.7671
-1.5 | 0.1933 | 0.00487 | -0.0713 | 39.692
-1 | 0.2526 | 0.00476 | -0.0718 | 53.0672
-0.5 | 0.3113 | 0.00458 | -0.0722 | 67.9694
0 | 0.3693 | 0.00434 | -0.0725 | 85.0922
0.5 | 0.4266 | 0.00413 | -0.0727 | 103.293
1 | 0.482 | 0.0037 | -0.0727 | 130.2703
1.5 | 0.5387 | 0.00351 | -0.0728 | 153.4758
2 | 0.5973 | 0.00353 | -0.0733 | 169.2068
2.5 | 0.6529 | 0.00371 | -0.0732 | 175.9838
3 | 0.6986 | 0.00444 | -0.0712 | 157.3423
3.5 | 0.7399 | 0.00538 | -0.0685 | 137.5279
5 | 0.8885 | 0.0067 | -0.0646 | 132.6119
5.5 | 0.9353 | 0.00717 | -0.0628 | 130.4463
6 | 0.9804 | 0.00764 | -0.0606 | 128.3246
6.5 | 1.0255 | 0.00805 | -0.0583 | 127.3913
7 | 1.0678 | 0.00843 | -0.0555 | 126.6667
7.5 | 1.0979 | 0.00879 | -0.0501 | 124.9033
8 | 1.1309 | 0.00921 | -0.0456 | 122.7904
8.5 | 1.1609 | 0.00977 | -0.0407 | 118.8229
9 | 1.1917 | 0.01036 | -0.0363 | 115.029
9.5 | 1.2219 | 0.01089 | -0.032 | 112.2039
10 | 1.3595 | 0.01185 | -0.0502 | 114.7257
10.5 | 1.3972 | 0.01304 | -0.0481 | 107.1472
11 | 1.4444 | 0.01428 | -0.048 | 101.1485
11.5 | 1.4777 | 0.01581 | -0.0456 | 93.4662
12 | 1.5114 | 0.01738 | -0.0435 | 86.962
12.5 | 1.5434 | 0.01911 | -0.0412 | 80.764
13 | 1.5704 | 0.02115 | -0.0386 | 74.2506
13.5 | 1.6001 | 0.02307 | -0.0363 | 69.3585
14 | 1.627 | 0.0252 | -0.0339 | 64.5635
14.5 | 1.6515 | 0.02761 | -0.0315 | 59.8153
15 | 1.6734 | 0.0303 | -0.0291 | 55.2277
15.5 | 1.6959 | 0.03305 | -0.0269 | 51.3132
16 | 1.7183 | 0.03589 | -0.0248 | 47.8768
16.5 | 1.7365 | 0.03917 | -0.0227 | 44.3324
17 | 1.7565 | 0.04236 | -0.0209 | 41.466
17.5 | 1.7732 | 0.04594 | -0.0191 | 38.5982
18 | 1.7885 | 0.04972 | -0.0175 | 35.9714
18.5 | 1.7998 | 0.05394 | -0.016 | 33.3667
19 | 1.8097 | 0.05845 | -0.0147 | 30.9615
19.5 | 1.8157 | 0.06337 | -0.0136 | 28.6524
20 | 1.8218 | 0.06847 | -0.0128 | 26.6073

## 143. Re 18M Mach 0.50 (1)
BIGFOIL.COM POLAR EXPORT
GA 40A415
GA 40A415 |  |  |  | Cl Max: | 1.351 | at alpha= | 8 | deg
JavaFoil+Calcfoil stall+Eppler ext transition |  |  |  | L/D Max: | 132.014 | at alpha= | 4 | deg
Re: | 18000000 |  |  | Cd Min: | 0.00486 | at alpha= | 0 | deg
Mach: | 0.5 |  |  | Cl=0 at alpha= | -3.0217 | deg
|  |  |  | @ Cl=0.1, Cd= | 0.005516
|  |  |  | @ Cl=0.4, Cd= | 0.0048965
|  |  |  | @ Cl=0.6, Cd= | 0.0052389
alpha (deg) | Cl | Cd | Cm | Cl/Cd
-20 | -0.948 | 0.18193 | -0.018 | -5.212
-19.5 | -0.921 | 0.17183 | -0.018 | -5.362
-19 | -0.894 | 0.16742 | -0.019 | -5.341
-18.5 | -0.87 | 0.14529 | -0.02 | -5.986
-18 | -0.842 | 0.138 | -0.021 | -6.104
-17.5 | -0.814 | 0.13424 | -0.021 | -6.063
-17 | -0.787 | 0.12279 | -0.022 | -6.408
-16.5 | -0.759 | 0.11877 | -0.022 | -6.389
-16 | -0.731 | 0.11297 | -0.022 | -6.469
-15.5 | -0.702 | 0.11038 | -0.022 | -6.361
-15 | -0.673 | 0.10661 | -0.022 | -6.312
-14.5 | -0.645 | 0.10306 | -0.023 | -6.262
-14 | -0.618 | 0.09455 | -0.023 | -6.535
-13.5 | -0.59 | 0.09691 | -0.024 | -6.09
-13 | -0.564 | 0.08574 | -0.025 | -6.576
-12.5 | -0.536 | 0.08035 | -0.026 | -6.67
-12 | -0.51 | 0.07249 | -0.028 | -7.04
-11.5 | -0.488 | 0.06195 | -0.032 | -7.884
-11 | -0.467 | 0.05134 | -0.036 | -9.104
-10.5 | -0.506 | 0.01225 | -0.049 | -41.286
-10 | -0.48 | 0.0102 | -0.051 | -47.036
-9.5 | -0.449 | 0.00905 | -0.053 | -49.62
-9 | -0.338 | 0.05451 | -0.028 | -6.205
-8.5 | -0.379 | 0.00909 | -0.055 | -41.67
-8 | -0.346 | 0.00783 | -0.056 | -44.159
-7.5 | -0.311 | 0.00771 | -0.057 | -40.371
-7 | -0.227 | 0.04096 | -0.035 | -5.547
-6.5 | -0.242 | 0.00768 | -0.06 | -31.514
-6 | -0.28 | 0.00729 | -0.061 | -38.421
-5.5 | -0.292 | 0.00695 | -0.062 | -41.971
-5 | -0.25 | 0.00668 | -0.064 | -37.474
-4.5 | -0.195 | 0.00645 | -0.065 | -30.159
-4 | -0.132 | 0.0062 | -0.066 | -21.299
-3.5 | -0.066 | 0.00603 | -0.067 | -10.867
-3 | 0.003 | 0.00566 | -0.069 | 0.549
-2.5 | 0.073 | 0.00557 | -0.07 | 13.096
-2 | 0.143 | 0.00543 | -0.071 | 26.41
-1.5 | 0.214 | 0.00542 | -0.073 | 39.513
-1 | 0.285 | 0.00544 | -0.074 | 52.373
-0.5 | 0.356 | 0.00495 | -0.075 | 71.838
0 | 0.43 | 0.00486 | -0.076 | 88.363
0.5 | 0.501 | 0.00492 | -0.078 | 101.697
1 | 0.572 | 0.00516 | -0.079 | 110.727
1.5 | 0.643 | 0.00536 | -0.08 | 119.819
2 | 0.714 | 0.0058 | -0.081 | 123.088
2.5 | 0.785 | 0.00632 | -0.083 | 124.077
3 | 0.856 | 0.00668 | -0.084 | 128.085
3.5 | 0.927 | 0.00706 | -0.085 | 131.335
4 | 0.992 | 0.00751 | -0.087 | 132.014
4.5 | 1.059 | 0.00835 | -0.088 | 126.753
5 | 1.125 | 0.00957 | -0.089 | 117.461
5.5 | 1.188 | 0.01072 | -0.09 | 110.829
6 | 1.248 | 0.01141 | -0.092 | 109.388
6.5 | 1.301 | 0.01196 | -0.093 | 108.799
7 | 1.317 | 0.01293 | -0.092 | 101.907
7.5 | 1.344 | 0.01401 | -0.093 | 95.916
8 | 1.351 | 0.01512 | -0.094 | 89.386
8.5 | 1.321 | 0.01625 | -0.095 | 81.24
9 | 1.181 | 0.01764 | -0.096 | 66.969
9.5 | 0.848 | 0.01965 | -0.096 | 43.169
10 | 0.879 | 0.02072 | -0.097 | 42.442
10.5 | 0.91 | 0.02208 | -0.098 | 41.229
11 | 0.938 | 0.02489 | -0.099 | 37.667
11.5 | 0.971 | 0.02505 | -0.1 | 38.748
12 | 0.998 | 0.02792 | -0.1 | 35.751
12.5 | 1.025 | 0.0317 | -0.101 | 32.323
13 | 1.051 | 0.03554 | -0.101 | 29.568

## 144. Re 18M Mach 0.50 (2)
BIGFOIL.COM POLAR EXPORT
GA 40A415
GA 40A415 |  |  |  | Cl Max: | 1.5234 | at alpha= | 12 | deg
XFOIL ncrit=9 |  |  |  | L/D Max: | 212.781 | at alpha= | 2.5 | deg
Re: | 18000000 |  |  | Cd Min: | 0.23198 | at alpha= | -20 | deg
Mach: | 0.5 |  |  | Cl=0 at alpha= | -3.1385 | deg
|  |  |  | @ Cl=0.1, Cd= | 0.0052102
|  |  |  | @ Cl=0.4, Cd= | 0.0045516
|  |  |  | @ Cl=0.6, Cd= | 0.0036022
alpha (deg) | Cl | Cd | Cm | Cl/Cd
-20 | -0.4823 | 0.23198 | -0.0232 | -2.0791
-19.5 | -0.4629 | 0.2236 | -0.0277 | -2.0702
-19 | -0.4437 | 0.21523 | -0.0323 | -2.0615
-18.5 | -0.4234 | 0.20765 | -0.0367 | -2.039
-17.5 | -0.3834 | 0.19242 | -0.0454 | -1.9925
-17 | -0.3611 | 0.18568 | -0.0497 | -1.9447
-16.5 | -0.3454 | 0.17672 | -0.0541 | -1.9545
-16 | -0.324 | 0.16987 | -0.0582 | -1.9073
-15.5 | -0.3068 | 0.16186 | -0.0625 | -1.8955
-15 | -0.2894 | 0.15402 | -0.0667 | -1.879
-14.5 | -0.279 | 0.14442 | -0.0714 | -1.9319
-14 | -0.2703 | 0.13494 | -0.0762 | -2.0031
-13.5 | -0.2568 | 0.12695 | -0.0804 | -2.0228
-13 | -0.2338 | 0.12141 | -0.0838 | -1.9257
-12.5 | -0.2398 | 0.10983 | -0.0895 | -2.1834
-12 | -0.2254 | 0.10292 | -0.0934 | -2.1901
-11.5 | -0.2276 | 0.09333 | -0.0984 | -2.4387
-11 | -0.243 | 0.08218 | -0.1045 | -2.9569
-10.5 | -0.2572 | 0.07185 | -0.1106 | -3.5797
-10 | -0.2497 | 0.06494 | -0.1145 | -3.8451
-9.5 | -0.2645 | 0.0526 | -0.1242 | -5.0285
-9 | -0.3069 | 0.04131 | -0.1317 | -7.4292
-8.5 | -0.3317 | 0.03575 | -0.1306 | -9.2783
-8 | -0.371 | 0.03122 | -0.1223 | -11.8834
-7.5 | -0.4063 | 0.02521 | -0.1128 | -16.1166
-7 | -0.4253 | 0.01802 | -0.1037 | -23.6016
-6.5 | -0.4356 | 0.01015 | -0.0939 | -42.9163
-6 | -0.3953 | 0.00735 | -0.0875 | -53.7823
-5.5 | -0.3293 | 0.00662 | -0.0845 | -49.7432
-5 | -0.2595 | 0.00624 | -0.0829 | -41.5865
-4.5 | -0.1896 | 0.00597 | -0.0817 | -31.7588
-4 | -0.12 | 0.00575 | -0.081 | -20.8696
-3.5 | -0.0504 | 0.00554 | -0.0807 | -9.0975
-3 | 0.0193 | 0.00537 | -0.0806 | 3.594
-2.5 | 0.0886 | 0.00523 | -0.0808 | 16.9407
-2 | 0.1576 | 0.00511 | -0.0811 | 30.8415
-1.5 | 0.2262 | 0.00502 | -0.0815 | 45.0598
-1 | 0.2949 | 0.00491 | -0.0821 | 60.0611
-0.5 | 0.3626 | 0.00471 | -0.0825 | 76.9851
0 | 0.4287 | 0.00443 | -0.0828 | 96.772
0.5 | 0.4936 | 0.00417 | -0.0829 | 118.3693
1 | 0.5555 | 0.00369 | -0.0826 | 150.542
1.5 | 0.6214 | 0.00356 | -0.0828 | 174.5506
2 | 0.6897 | 0.00351 | -0.0834 | 196.4957
2.5 | 0.7575 | 0.00356 | -0.0838 | 212.7809
4 | 0.8914 | 0.0061 | -0.0718 | 146.1311
4.5 | 0.9304 | 0.00683 | -0.0665 | 136.2225
5 | 0.9554 | 0.00747 | -0.0583 | 127.8983
5.5 | 0.9719 | 0.00833 | -0.0489 | 116.6747
6 | 0.9908 | 0.00947 | -0.0408 | 104.6251
6.5 | 1.0167 | 0.0108 | -0.0345 | 94.1389
7 | 1.0479 | 0.01219 | -0.0293 | 85.9639
7.5 | 1.0835 | 0.0136 | -0.0249 | 79.6691
8 | 1.1205 | 0.01502 | -0.0208 | 74.6005
8.5 | 1.1539 | 0.01663 | -0.0162 | 69.3867
9 | 1.2278 | 0.01826 | -0.0193 | 67.2399
9.5 | 1.3333 | 0.02071 | -0.0288 | 64.3795
10 | 1.4104 | 0.02334 | -0.0328 | 60.4284
10.5 | 1.4547 | 0.02595 | -0.0305 | 56.0578
11 | 1.4885 | 0.0287 | -0.0264 | 51.8641
11.5 | 1.515 | 0.03203 | -0.0219 | 47.2994
12 | 1.5234 | 0.03666 | -0.0167 | 41.5548
12.5 | 1.509 | 0.04295 | -0.0113 | 35.1339
13 | 1.4798 | 0.05059 | -0.0067 | 29.2508
13.5 | 1.4499 | 0.0587 | -0.0032 | 24.7002
14 | 1.4152 | 0.0679 | -0.0012 | 20.8424
14.5 | 1.3781 | 0.07814 | -0.001 | 17.6363
15 | 1.3411 | 0.08934 | -0.0027 | 15.0112
15.5 | 1.3031 | 0.10139 | -0.006 | 12.8524
16 | 1.2667 | 0.11408 | -0.0109 | 11.1036
16.5 | 1.2382 | 0.12659 | -0.0168 | 9.7812
17 | 1.2079 | 0.13995 | -0.024 | 8.6309

## 145. Re 20M Mach 0.00 (1)
BIGFOIL.COM POLAR EXPORT
GA 40A415
GA 40A415 |  |  |  | Cl Max: | 1.556 | at alpha= | 13.5 | deg
JavaFoil+Calcfoil stall+Eppler ext transition |  |  |  | L/D Max: | 132.818 | at alpha= | 4 | deg
Re: | 20000000 |  |  | Cd Min: | 0.00478 | at alpha= | -0.5 | deg
Mach: | 0 |  |  | Cl=0 at alpha= | -3.0246 | deg
|  |  |  | @ Cl=0.1, Cd= | 0.0052
|  |  |  | @ Cl=0.4, Cd= | 0.0049032
|  |  |  | @ Cl=0.6, Cd= | 0.0053795
alpha (deg) | Cl | Cd | Cm | Cl/Cd
-17 | -0.523 | 0.10198 | -0.02 | -5.133
-16.5 | -0.538 | 0.09516 | -0.021 | -5.653
-16 | -0.547 | 0.09598 | -0.021 | -5.695
-15.5 | -0.564 | 0.08361 | -0.023 | -6.747
-15 | -0.584 | 0.06925 | -0.026 | -8.429
-14.5 | -0.641 | 0.02961 | -0.032 | -21.652
-14 | -0.67 | 0.01898 | -0.035 | -35.286
-13.5 | -0.683 | 0.01578 | -0.036 | -43.242
-13 | -0.696 | 0.01266 | -0.038 | -54.934
-12.5 | -0.705 | 0.01069 | -0.039 | -65.926
-12 | -0.707 | 0.00973 | -0.04 | -72.681
-11.5 | -0.699 | 0.00923 | -0.041 | -75.739
-11 | -0.687 | 0.00879 | -0.043 | -78.245
-10.5 | -0.672 | 0.00814 | -0.044 | -82.463
-10 | -0.651 | 0.00774 | -0.045 | -84.189
-9.5 | -0.626 | 0.00742 | -0.046 | -84.465
-9 | -0.597 | 0.00716 | -0.047 | -83.477
-8.5 | -0.564 | 0.00681 | -0.048 | -82.821
-8 | -0.526 | 0.00659 | -0.049 | -79.882
-7.5 | -0.485 | 0.00675 | -0.05 | -71.887
-7 | -0.44 | 0.00625 | -0.051 | -70.428
-6.5 | -0.392 | 0.00635 | -0.052 | -61.778
-6 | -0.341 | 0.00623 | -0.053 | -54.779
-5.5 | -0.288 | 0.00602 | -0.054 | -47.812
-5 | -0.233 | 0.00594 | -0.055 | -39.12
-4.5 | -0.175 | 0.00581 | -0.056 | -30.174
-4 | -0.117 | 0.0055 | -0.057 | -21.282
-3.5 | -0.058 | 0.00537 | -0.058 | -10.714
-3 | 0.003 | 0.00529 | -0.06 | 0.513
-2.5 | 0.063 | 0.0052 | -0.061 | 12.212
-2 | 0.124 | 0.0052 | -0.062 | 23.934
-1.5 | 0.186 | 0.00532 | -0.063 | 34.907
-1 | 0.247 | 0.0048 | -0.064 | 51.448
-0.5 | 0.308 | 0.00478 | -0.065 | 64.559
0 | 0.372 | 0.00484 | -0.066 | 76.934
0.5 | 0.434 | 0.00498 | -0.067 | 87.118
1 | 0.495 | 0.00509 | -0.068 | 97.352
1.5 | 0.557 | 0.00545 | -0.069 | 102.217
2 | 0.618 | 0.00535 | -0.071 | 115.49
2.5 | 0.68 | 0.00567 | -0.072 | 119.936
3 | 0.741 | 0.00591 | -0.073 | 125.313
3.5 | 0.803 | 0.00626 | -0.074 | 128.147
4 | 0.861 | 0.00648 | -0.075 | 132.818
4.5 | 0.92 | 0.00732 | -0.076 | 125.736
5 | 0.979 | 0.00775 | -0.077 | 126.372
5.5 | 1.037 | 0.00848 | -0.078 | 122.251
6 | 1.094 | 0.00881 | -0.079 | 124.224
6.5 | 1.149 | 0.00915 | -0.08 | 125.62
7 | 1.202 | 0.00949 | -0.082 | 126.688
7.5 | 1.253 | 0.00984 | -0.083 | 127.345
8 | 1.302 | 0.01021 | -0.084 | 127.48
8.5 | 1.347 | 0.01095 | -0.085 | 123.044
9 | 1.39 | 0.01114 | -0.086 | 124.802
9.5 | 1.43 | 0.01185 | -0.087 | 120.635
10 | 1.465 | 0.01231 | -0.088 | 119.068
10.5 | 1.498 | 0.01282 | -0.089 | 116.825
11 | 1.525 | 0.01342 | -0.09 | 113.667
11.5 | 1.549 | 0.01348 | -0.091 | 114.964
12 | 1.536 | 0.01514 | -0.09 | 101.425
12.5 | 1.547 | 0.01595 | -0.091 | 96.949
13 | 1.553 | 0.01669 | -0.092 | 93.061
13.5 | 1.556 | 0.01777 | -0.092 | 87.557
14 | 1.553 | 0.01882 | -0.093 | 82.54
14.5 | 1.547 | 0.01983 | -0.094 | 78.034
15 | 1.537 | 0.02122 | -0.094 | 72.418
15.5 | 1.511 | 0.02248 | -0.095 | 67.229
16 | 1.481 | 0.02405 | -0.095 | 61.553
16.5 | 1.446 | 0.02573 | -0.096 | 56.199
17 | 1.409 | 0.02763 | -0.097 | 50.986
17.5 | 1.368 | 0.02974 | -0.097 | 46
18 | 1.327 | 0.03126 | -0.098 | 42.464
18.5 | 1.281 | 0.03488 | -0.098 | 36.722

## 146. Re 20M Mach 0.00 (2)
BIGFOIL.COM POLAR EXPORT
GA 40A415
GA 40A415 |  |  |  | Cl Max: | 1.8642 | at alpha= | 20 | deg
XFOIL ncrit=9 |  |  |  | L/D Max: | 155.435 | at alpha= | 2 | deg
Re: | 20000000 |  |  | Cd Min: | 0.04909 | at alpha= | 20 | deg
Mach: | 0 |  |  | Cl=0 at alpha= | -3.1004 | deg
|  |  |  | @ Cl=0.1, Cd= | 0.0049213
|  |  |  | @ Cl=0.4, Cd= | 0.0041517
|  |  |  | @ Cl=0.6, Cd= | 0.0039901
alpha (deg) | Cl | Cd | Cm | Cl/Cd
-20 | -1.4542 | 0.02617 | -0.1091 | -55.5674
-19.5 | -1.4612 | 0.02277 | -0.1059 | -64.1722
-19 | -1.4376 | 0.02142 | -0.1039 | -67.1148
-18.5 | -1.4356 | 0.0191 | -0.0994 | -75.1623
-18 | -1.4151 | 0.01793 | -0.096 | -78.9236
-17.5 | -1.3954 | 0.0168 | -0.092 | -83.0595
-17 | -1.3785 | 0.01572 | -0.0869 | -87.6908
-16.5 | -1.3513 | 0.01515 | -0.0827 | -89.1947
-16 | -1.3298 | 0.01438 | -0.0774 | -92.4757
-15.5 | -1.2933 | 0.01363 | -0.0748 | -94.8863
-15 | -1.2534 | 0.01296 | -0.0727 | -96.713
-14.5 | -1.2104 | 0.01235 | -0.071 | -98.0081
-14 | -1.1667 | 0.01172 | -0.0694 | -99.5478
-13.5 | -1.1194 | 0.01123 | -0.0684 | -99.6794
-13 | -1.0716 | 0.01076 | -0.0674 | -99.5911
-12.5 | -1.0236 | 0.0102 | -0.0664 | -100.3529
-12 | -0.9734 | 0.00981 | -0.0658 | -99.2253
-11.5 | -0.9229 | 0.00936 | -0.0652 | -98.6004
-11 | -0.8721 | 0.00892 | -0.0646 | -97.7691
-10.5 | -0.8212 | 0.00845 | -0.064 | -97.1834
-10 | -0.769 | 0.00803 | -0.0636 | -95.7659
-9.5 | -0.716 | 0.00769 | -0.0634 | -93.1079
-9 | -0.6621 | 0.0074 | -0.0633 | -89.473
-8.5 | -0.6074 | 0.00713 | -0.0633 | -85.1893
-7 | -0.4415 | 0.00644 | -0.0637 | -68.5559
-6.5 | -0.3858 | 0.0062 | -0.0639 | -62.2258
-6 | -0.3299 | 0.00598 | -0.0641 | -55.1672
-5.5 | -0.2736 | 0.00581 | -0.0644 | -47.0912
-5 | -0.2172 | 0.00563 | -0.0648 | -38.579
-4.5 | -0.1602 | 0.00546 | -0.0652 | -29.3407
-4 | -0.103 | 0.00531 | -0.0657 | -19.3974
-3.5 | -0.0458 | 0.00518 | -0.0662 | -8.8417
-3 | 0.0115 | 0.00508 | -0.0667 | 2.2638
-2.5 | 0.0691 | 0.00498 | -0.0673 | 13.8755
-2 | 0.127 | 0.00487 | -0.0679 | 26.078
-1.5 | 0.1845 | 0.00478 | -0.0685 | 38.5983
-1 | 0.2415 | 0.00469 | -0.069 | 51.4925
-0.5 | 0.2984 | 0.00451 | -0.0695 | 66.1641
0 | 0.354 | 0.00434 | -0.0698 | 81.5668
0.5 | 0.4102 | 0.00411 | -0.0702 | 99.8054
1 | 0.4639 | 0.00382 | -0.0702 | 121.4398
1.5 | 0.5171 | 0.00355 | -0.0702 | 145.662
2 | 0.572 | 0.00368 | -0.0703 | 155.4348
3 | 0.6668 | 0.00473 | -0.068 | 140.9725
3.5 | 0.7117 | 0.00542 | -0.0664 | 131.31
4 | 0.7622 | 0.00574 | -0.0658 | 132.7875
4.5 | 0.8118 | 0.00611 | -0.0651 | 132.8642
5 | 0.8611 | 0.00649 | -0.0643 | 132.681
5.5 | 0.9087 | 0.00691 | -0.0632 | 131.5051
6 | 0.9565 | 0.00728 | -0.0621 | 131.3874
6.5 | 1.0031 | 0.00764 | -0.0609 | 131.2958
7 | 1.0499 | 0.00796 | -0.0597 | 131.897
7.5 | 1.0954 | 0.00829 | -0.0582 | 132.1351
8 | 1.1399 | 0.00859 | -0.0566 | 132.7008
8.5 | 1.174 | 0.00891 | -0.0529 | 131.7621
9 | 1.2048 | 0.00926 | -0.0485 | 130.108
9.5 | 1.234 | 0.00966 | -0.0441 | 127.7433
10 | 1.2518 | 0.01001 | -0.0375 | 125.0549
10.5 | 1.3828 | 0.01071 | -0.0556 | 129.113
11 | 1.4133 | 0.01154 | -0.0523 | 122.4697
11.5 | 1.4642 | 0.01242 | -0.0537 | 117.8905
12 | 1.4975 | 0.01351 | -0.0517 | 110.8438
12.5 | 1.5312 | 0.01466 | -0.0499 | 104.4475
13 | 1.5624 | 0.01602 | -0.0481 | 97.5281
13.5 | 1.5923 | 0.0175 | -0.0463 | 90.9886
14 | 1.6211 | 0.01909 | -0.0445 | 84.9188
14.5 | 1.6497 | 0.02071 | -0.0429 | 79.6572
15 | 1.676 | 0.0225 | -0.0411 | 74.4889
15.5 | 1.6992 | 0.02451 | -0.0392 | 69.3268
16 | 1.7238 | 0.02651 | -0.0376 | 65.0245
16.5 | 1.7399 | 0.02919 | -0.0354 | 59.606
17 | 1.7615 | 0.03156 | -0.0339 | 55.8143
17.5 | 1.7814 | 0.0341 | -0.0325 | 52.2405
18 | 1.8005 | 0.0368 | -0.0311 | 48.9266
18.5 | 1.8184 | 0.03962 | -0.0299 | 45.896
19 | 1.8345 | 0.04267 | -0.0287 | 42.9927
19.5 | 1.8498 | 0.04585 | -0.0277 | 40.3446
20 | 1.8642 | 0.04909 | -0.0267 | 37.9751

## 147. Re 20M Mach 0.10 (1)
BIGFOIL.COM POLAR EXPORT
GA 40A415
GA 40A415 |  |  |  | Cl Max: | 1.543 | at alpha= | 13 | deg
JavaFoil+Calcfoil stall+Eppler ext transition |  |  |  | L/D Max: | 131.82 | at alpha= | 4 | deg
Re: | 20000000 |  |  | Cd Min: | 0.0048 | at alpha= | -0.5 | deg
Mach: | 0.1 |  |  | Cl=0 at alpha= | -3.0246 | deg
|  |  |  | @ Cl=0.1, Cd= | 0.0052359
|  |  |  | @ Cl=0.4, Cd= | 0.0048935
|  |  |  | @ Cl=0.6, Cd= | 0.0054105
alpha (deg) | Cl | Cd | Cm | Cl/Cd
-17 | -0.476 | 0.10615 | -0.02 | -4.488
-16.5 | -0.493 | 0.09981 | -0.021 | -4.939
-16 | -0.506 | 0.09873 | -0.02 | -5.127
-15.5 | -0.521 | 0.09289 | -0.021 | -5.61
-15 | -0.54 | 0.08019 | -0.024 | -6.74
-14.5 | -0.569 | 0.05931 | -0.028 | -9.59
-14 | -0.621 | 0.02726 | -0.033 | -22.782
-13.5 | -0.643 | 0.02004 | -0.035 | -32.097
-13 | -0.665 | 0.01426 | -0.037 | -46.626
-12.5 | -0.68 | 0.0113 | -0.039 | -60.19
-12 | -0.687 | 0.00998 | -0.041 | -68.842
-11.5 | -0.685 | 0.00937 | -0.042 | -73.084
-11 | -0.676 | 0.00886 | -0.043 | -76.25
-10.5 | -0.662 | 0.0082 | -0.044 | -80.765
-10 | -0.644 | 0.00782 | -0.045 | -82.407
-9.5 | -0.622 | 0.00748 | -0.046 | -83.138
-9 | -0.594 | 0.00712 | -0.047 | -83.447
-8.5 | -0.562 | 0.0069 | -0.048 | -81.526
-8 | -0.526 | 0.00665 | -0.049 | -79.074
-7.5 | -0.485 | 0.00681 | -0.05 | -71.231
-7 | -0.441 | 0.00631 | -0.051 | -69.88
-6.5 | -0.393 | 0.00641 | -0.052 | -61.297
-6 | -0.342 | 0.00628 | -0.053 | -54.469
-5.5 | -0.289 | 0.00609 | -0.054 | -47.418
-5 | -0.233 | 0.00597 | -0.055 | -39.103
-4.5 | -0.176 | 0.00578 | -0.057 | -30.459
-4 | -0.118 | 0.00554 | -0.058 | -21.204
-3.5 | -0.058 | 0.00541 | -0.059 | -10.684
-3 | 0.003 | 0.00533 | -0.06 | 0.511
-2.5 | 0.064 | 0.00523 | -0.061 | 12.191
-2 | 0.125 | 0.00524 | -0.062 | 23.892
-1.5 | 0.187 | 0.00526 | -0.063 | 35.437
-1 | 0.248 | 0.00484 | -0.064 | 51.338
-0.5 | 0.31 | 0.0048 | -0.065 | 64.535
0 | 0.374 | 0.00486 | -0.066 | 76.875
0.5 | 0.436 | 0.00494 | -0.068 | 88.261
1 | 0.498 | 0.00511 | -0.069 | 97.389
1.5 | 0.559 | 0.00547 | -0.07 | 102.212
2 | 0.621 | 0.00538 | -0.071 | 115.385
2.5 | 0.683 | 0.00573 | -0.072 | 119.272
3 | 0.745 | 0.00595 | -0.073 | 125.193
3.5 | 0.807 | 0.00622 | -0.074 | 129.665
4 | 0.865 | 0.00656 | -0.075 | 131.82
4.5 | 0.925 | 0.00735 | -0.076 | 125.812
5 | 0.984 | 0.00778 | -0.078 | 126.45
5.5 | 1.042 | 0.00852 | -0.079 | 122.388
6 | 1.099 | 0.0089 | -0.08 | 123.595
6.5 | 1.154 | 0.00917 | -0.081 | 125.868
7 | 1.207 | 0.00956 | -0.082 | 126.257
7.5 | 1.258 | 0.00993 | -0.083 | 126.684
8 | 1.307 | 0.01029 | -0.084 | 126.926
8.5 | 1.352 | 0.01105 | -0.085 | 122.382
9 | 1.394 | 0.01125 | -0.086 | 123.961
9.5 | 1.433 | 0.01198 | -0.087 | 119.646
10 | 1.468 | 0.01247 | -0.088 | 117.757
10.5 | 1.499 | 0.01295 | -0.089 | 115.71
11 | 1.525 | 0.01357 | -0.09 | 112.384
11.5 | 1.516 | 0.01472 | -0.089 | 102.982
12 | 1.53 | 0.01541 | -0.09 | 99.325
12.5 | 1.539 | 0.01624 | -0.091 | 94.767
13 | 1.543 | 0.01702 | -0.092 | 90.669
13.5 | 1.542 | 0.01817 | -0.093 | 84.877
14 | 1.536 | 0.01924 | -0.093 | 79.835
14.5 | 1.526 | 0.02041 | -0.094 | 74.764
15 | 1.511 | 0.02177 | -0.095 | 69.413
15.5 | 1.48 | 0.02342 | -0.095 | 63.183
16 | 1.445 | 0.02498 | -0.096 | 57.83
16.5 | 1.405 | 0.02672 | -0.096 | 52.572
17 | 1.362 | 0.02859 | -0.097 | 47.633
17.5 | 1.315 | 0.03091 | -0.097 | 42.548
18 | 1.268 | 0.03307 | -0.098 | 38.333

## 148. Re 20M Mach 0.10 (2)
BIGFOIL.COM POLAR EXPORT
GA 40A415
GA 40A415 |  |  |  | Cl Max: | 1.8606 | at alpha= | 20 | deg
XFOIL ncrit=9 |  |  |  | L/D Max: | 157.322 | at alpha= | 2 | deg
Re: | 20000000 |  |  | Cd Min: | 0.05175 | at alpha= | 20 | deg
Mach: | 0.1 |  |  | Cl=0 at alpha= | -3.1014 | deg
|  |  |  | @ Cl=0.1, Cd= | 0.0049228
|  |  |  | @ Cl=0.4, Cd= | 0.0041622
|  |  |  | @ Cl=0.6, Cd= | 0.0038223
alpha (deg) | Cl | Cd | Cm | Cl/Cd
-20 | -1.4031 | 0.03179 | -0.1152 | -44.1365
-19.5 | -1.4323 | 0.02618 | -0.1129 | -54.7097
-19 | -1.4052 | 0.02474 | -0.1114 | -56.7987
-18.5 | -1.4185 | 0.02116 | -0.1069 | -67.0369
-18 | -1.3994 | 0.01969 | -0.1037 | -71.0716
-17.5 | -1.3822 | 0.01824 | -0.0997 | -75.7785
-17 | -1.3697 | 0.01679 | -0.0945 | -81.5783
-16.5 | -1.3397 | 0.01619 | -0.0908 | -82.7486
-16 | -1.3247 | 0.01515 | -0.0844 | -87.4389
-15.5 | -1.2978 | 0.01432 | -0.0797 | -90.6285
-15 | -1.2599 | 0.01355 | -0.0769 | -92.9815
-14.5 | -1.2178 | 0.01286 | -0.0747 | -94.6967
-14 | -1.1749 | 0.01213 | -0.0727 | -96.859
-13.5 | -1.1276 | 0.0116 | -0.0713 | -97.2069
-13 | -1.0795 | 0.01109 | -0.0701 | -97.3399
-12.5 | -1.0317 | 0.01046 | -0.0687 | -98.6329
-12 | -0.9811 | 0.01004 | -0.0679 | -97.7191
-11.5 | -0.9302 | 0.00955 | -0.067 | -97.4031
-11 | -0.8788 | 0.00909 | -0.0663 | -96.6777
-10.5 | -0.8271 | 0.00863 | -0.0656 | -95.8401
-10 | -0.7744 | 0.00819 | -0.065 | -94.5543
-9.5 | -0.7212 | 0.0078 | -0.0646 | -92.4615
-9 | -0.6673 | 0.00746 | -0.0643 | -89.4504
-8.5 | -0.6121 | 0.00718 | -0.0642 | -85.2507
-8 | -0.5565 | 0.00693 | -0.0642 | -80.303
-7.5 | -0.5008 | 0.00671 | -0.0643 | -74.6349
-6.5 | -0.3884 | 0.00623 | -0.0646 | -62.3435
-6 | -0.3321 | 0.006 | -0.0647 | -55.35
-5.5 | -0.2754 | 0.00583 | -0.065 | -47.2384
-5 | -0.2186 | 0.00564 | -0.0653 | -38.7589
-4.5 | -0.1611 | 0.00547 | -0.0657 | -29.4516
-4 | -0.1036 | 0.00532 | -0.0662 | -19.4737
-3.5 | -0.046 | 0.00519 | -0.0666 | -8.8632
-3 | 0.0117 | 0.00509 | -0.0671 | 2.2986
-2.5 | 0.0697 | 0.00498 | -0.0677 | 13.996
-2 | 0.128 | 0.00487 | -0.0684 | 26.2834
-1.5 | 0.1859 | 0.00479 | -0.0689 | 38.81
-1 | 0.2432 | 0.00469 | -0.0694 | 51.855
-0.5 | 0.3004 | 0.00451 | -0.0699 | 66.6075
0 | 0.3564 | 0.00434 | -0.0702 | 82.1198
0.5 | 0.4128 | 0.00411 | -0.0706 | 100.438
1 | 0.4669 | 0.00382 | -0.0706 | 122.2251
1.5 | 0.5205 | 0.00355 | -0.0706 | 146.6197
2 | 0.5758 | 0.00366 | -0.0708 | 157.3224
2.5 | 0.6265 | 0.004 | -0.0701 | 156.625
3 | 0.6712 | 0.00471 | -0.0684 | 142.5053
3.5 | 0.7157 | 0.00542 | -0.0667 | 132.048
4 | 0.7665 | 0.00575 | -0.0661 | 133.3043
4.5 | 0.8162 | 0.00613 | -0.0652 | 133.1485
5 | 0.8655 | 0.00652 | -0.0644 | 132.7454
5.5 | 0.913 | 0.00695 | -0.0632 | 131.3669
6 | 0.9607 | 0.00732 | -0.062 | 131.2432
6.5 | 1.0074 | 0.00769 | -0.0607 | 131.0013
7 | 1.054 | 0.00801 | -0.0593 | 131.5855
7.5 | 1.0992 | 0.00834 | -0.0577 | 131.7986
8 | 1.1431 | 0.00865 | -0.0558 | 132.1503
8.5 | 1.1728 | 0.00898 | -0.051 | 130.6013
9 | 1.2043 | 0.00936 | -0.0467 | 128.6645
9.5 | 1.233 | 0.0098 | -0.0422 | 125.8163
10 | 1.2613 | 0.01021 | -0.0379 | 123.5357
10.5 | 1.3933 | 0.01096 | -0.056 | 127.1259
11 | 1.4198 | 0.01183 | -0.0518 | 120.0169
11.5 | 1.4674 | 0.01281 | -0.0524 | 114.5511
12 | 1.501 | 0.01397 | -0.0504 | 107.4445
12.5 | 1.535 | 0.01518 | -0.0487 | 101.1199
13 | 1.5651 | 0.01668 | -0.0467 | 93.8309
13.5 | 1.5952 | 0.01823 | -0.0449 | 87.5041
14 | 1.6239 | 0.01989 | -0.043 | 81.644
14.5 | 1.6518 | 0.02163 | -0.0412 | 76.3662
15 | 1.6765 | 0.02358 | -0.0392 | 71.0984
15.5 | 1.6991 | 0.02575 | -0.0372 | 65.9845
16 | 1.7233 | 0.02787 | -0.0355 | 61.8335
16.5 | 1.7401 | 0.03064 | -0.0334 | 56.7918
17 | 1.762 | 0.03307 | -0.0319 | 53.2809
17.5 | 1.7821 | 0.03573 | -0.0304 | 49.8769
18 | 1.8016 | 0.03849 | -0.0291 | 46.807
18.5 | 1.8202 | 0.04133 | -0.0278 | 44.0406
19 | 1.8358 | 0.04456 | -0.0266 | 41.1984
19.5 | 1.8483 | 0.04812 | -0.0254 | 38.4102
20 | 1.8606 | 0.05175 | -0.0244 | 35.9536

## 149. Re 20M Mach 0.25 (1)
BIGFOIL.COM POLAR EXPORT
GA 40A415
GA 40A415 |  |  |  | Cl Max: | 1.484 | at alpha= | 11.5 | deg
JavaFoil+Calcfoil stall+Eppler ext transition |  |  |  | L/D Max: | 133.54 | at alpha= | 4 | deg
Re: | 20000000 |  |  | Cd Min: | 0.00479 | at alpha= | -0.5 | deg
Mach: | 0.25 |  |  | Cl=0 at alpha= | -3.0242 | deg
|  |  |  | @ Cl=0.1, Cd= | 0.0052111
|  |  |  | @ Cl=0.4, Cd= | 0.004895
|  |  |  | @ Cl=0.6, Cd= | 0.0055202
alpha (deg) | Cl | Cd | Cm | Cl/Cd
-15 | -0.206 | 0.09578 | -0.021 | -2.155
-14.5 | -0.259 | 0.09245 | -0.021 | -2.803
-14 | -0.305 | 0.08511 | -0.022 | -3.588
-13.5 | -0.346 | 0.07996 | -0.023 | -4.327
-13 | -0.383 | 0.07441 | -0.025 | -5.143
-12.5 | -0.419 | 0.06321 | -0.028 | -6.629
-12 | -0.464 | 0.04183 | -0.034 | -11.103
-11.5 | -0.536 | 0.01364 | -0.041 | -39.308
-11 | -0.568 | 0.01003 | -0.044 | -56.695
-10.5 | -0.582 | 0.00933 | -0.045 | -62.37
-10 | -0.585 | 0.00835 | -0.046 | -70.018
-9.5 | -0.579 | 0.00789 | -0.047 | -73.325
-9 | -0.565 | 0.00749 | -0.048 | -75.386
-8.5 | -0.544 | 0.00714 | -0.049 | -76.206
-8 | -0.516 | 0.00687 | -0.05 | -75.137
-7.5 | -0.481 | 0.00699 | -0.051 | -68.916
-7 | -0.441 | 0.00672 | -0.053 | -65.709
-6.5 | -0.396 | 0.00663 | -0.054 | -59.78
-6 | -0.347 | 0.00636 | -0.055 | -54.551
-5.5 | -0.294 | 0.00612 | -0.056 | -48.068
-5 | -0.238 | 0.00602 | -0.057 | -39.578
-4.5 | -0.18 | 0.00591 | -0.058 | -30.487
-4 | -0.12 | 0.0057 | -0.059 | -21.132
-3.5 | -0.059 | 0.0054 | -0.06 | -10.972
-3 | 0.003 | 0.00532 | -0.061 | 0.526
-2.5 | 0.065 | 0.0052 | -0.063 | 12.594
-2 | 0.128 | 0.00522 | -0.064 | 24.588
-1.5 | 0.192 | 0.00534 | -0.065 | 35.887
-1 | 0.255 | 0.00489 | -0.066 | 52.151
-0.5 | 0.318 | 0.00479 | -0.067 | 66.398
0 | 0.384 | 0.00486 | -0.068 | 78.984
0.5 | 0.448 | 0.005 | -0.069 | 89.513
1 | 0.511 | 0.00508 | -0.071 | 100.691
1.5 | 0.575 | 0.00554 | -0.072 | 103.693
2 | 0.638 | 0.00549 | -0.073 | 116.339
2.5 | 0.702 | 0.00578 | -0.074 | 121.387
3 | 0.765 | 0.00607 | -0.075 | 126.182
3.5 | 0.829 | 0.00638 | -0.076 | 129.909
4 | 0.888 | 0.00665 | -0.077 | 133.54
4.5 | 0.95 | 0.0076 | -0.079 | 125.042
5 | 1.01 | 0.00807 | -0.08 | 125.141
5.5 | 1.07 | 0.00885 | -0.081 | 120.912
6 | 1.128 | 0.00922 | -0.082 | 122.389
6.5 | 1.183 | 0.00957 | -0.083 | 123.69
7 | 1.236 | 0.00997 | -0.084 | 123.97
7.5 | 1.287 | 0.01039 | -0.085 | 123.854
8 | 1.333 | 0.01104 | -0.086 | 120.796
8.5 | 1.376 | 0.01165 | -0.087 | 118.113
9 | 1.415 | 0.01192 | -0.089 | 118.696
9.5 | 1.448 | 0.01247 | -0.09 | 116.157
10 | 1.476 | 0.01305 | -0.091 | 113.147
10.5 | 1.468 | 0.01438 | -0.09 | 102.077
11 | 1.479 | 0.01528 | -0.091 | 96.797
11.5 | 1.484 | 0.01616 | -0.091 | 91.782
12 | 1.48 | 0.01701 | -0.092 | 87.056
12.5 | 1.469 | 0.01825 | -0.093 | 80.499
13 | 1.45 | 0.01929 | -0.094 | 75.183
13.5 | 1.423 | 0.02059 | -0.094 | 69.119
14 | 1.388 | 0.02211 | -0.095 | 62.772
14.5 | 1.345 | 0.02375 | -0.096 | 56.644
15 | 1.295 | 0.02583 | -0.096 | 50.126
15.5 | 1.219 | 0.02787 | -0.097 | 43.755
16 | 1.134 | 0.03052 | -0.097 | 37.158
16.5 | 1.043 | 0.03317 | -0.098 | 31.436

## 150. Re 20M Mach 0.25 (2)
BIGFOIL.COM POLAR EXPORT
GA 40A415
GA 40A415 |  |  |  | Cl Max: | 1.8343 | at alpha= | 20 | deg
XFOIL ncrit=9 |  |  |  | L/D Max: | 168.062 | at alpha= | 2.5 | deg
Re: | 20000000 |  |  | Cd Min: | 0.18548 | at alpha= | -19 | deg
Mach: | 0.25 |  |  | Cl=0 at alpha= | -3.1072 | deg
|  |  |  | @ Cl=0.1, Cd= | 0.0049508
|  |  |  | @ Cl=0.4, Cd= | 0.0042189
|  |  |  | @ Cl=0.6, Cd= | 0.0036062
alpha (deg) | Cl | Cd | Cm | Cl/Cd
-19 | -0.4588 | 0.18548 | -0.0358 | -2.4736
-18.5 | -0.4563 | 0.175 | -0.041 | -2.6074
-18 | -0.434 | 0.17051 | -0.0443 | -2.5453
-17 | -1.0036 | 0.04975 | -0.1204 | -20.1729
-16.5 | -0.9126 | 0.054 | -0.1155 | -16.9
-16 | -1.0129 | 0.03756 | -0.1252 | -26.9675
-15.5 | -1.0796 | 0.02869 | -0.1245 | -37.6298
-15 | -1.1188 | 0.02341 | -0.1191 | -47.7915
-14.5 | -1.1236 | 0.02072 | -0.1126 | -54.2278
-14 | -1.1481 | 0.01768 | -0.1018 | -64.9378
-13.5 | -1.1237 | 0.01667 | -0.0952 | -67.4085
-13 | -1.0874 | 0.01541 | -0.0908 | -70.5646
-12.5 | -1.0593 | 0.01329 | -0.0855 | -79.7065
-12 | -1.0094 | 0.01252 | -0.0828 | -80.623
-11.5 | -0.9624 | 0.01141 | -0.0799 | -84.3471
-11 | -0.9143 | 0.01035 | -0.0771 | -88.3382
-10.5 | -0.8618 | 0.00957 | -0.075 | -90.0522
-10 | -0.8067 | 0.00898 | -0.0734 | -89.833
-9.5 | -0.7511 | 0.00846 | -0.072 | -88.7825
-9 | -0.6954 | 0.00791 | -0.0707 | -87.914
-8.5 | -0.6376 | 0.00753 | -0.0699 | -84.6746
-8 | -0.5798 | 0.00718 | -0.0692 | -80.7521
-7.5 | -0.5212 | 0.0069 | -0.0688 | -75.5362
-7 | -0.4621 | 0.00663 | -0.0685 | -69.6983
-6.5 | -0.4029 | 0.0064 | -0.0683 | -62.9531
-6 | -0.3443 | 0.00614 | -0.0681 | -56.0749
-5.5 | -0.2854 | 0.00592 | -0.0681 | -48.2095
-5 | -0.2258 | 0.00572 | -0.0682 | -39.4755
-4.5 | -0.1662 | 0.00553 | -0.0684 | -30.0542
-4 | -0.1067 | 0.00536 | -0.0687 | -19.9067
-3.5 | -0.0469 | 0.00525 | -0.0691 | -8.9333
-3 | 0.0128 | 0.00512 | -0.0695 | 2.5
-2.5 | 0.0731 | 0.005 | -0.0701 | 14.62
-2 | 0.1333 | 0.00489 | -0.0707 | 27.2597
-1.5 | 0.1931 | 0.0048 | -0.0712 | 40.2292
-1 | 0.2526 | 0.00472 | -0.0718 | 53.5169
-0.5 | 0.3116 | 0.00452 | -0.0722 | 68.9381
0 | 0.3694 | 0.00434 | -0.0725 | 85.1152
0.5 | 0.4275 | 0.00411 | -0.0729 | 104.0146
1 | 0.4831 | 0.0038 | -0.0729 | 127.1316
1.5 | 0.5392 | 0.00351 | -0.0729 | 153.6182
2 | 0.5969 | 0.00359 | -0.0732 | 166.2674
2.5 | 0.6504 | 0.00387 | -0.0727 | 168.062
3 | 0.6952 | 0.00464 | -0.0706 | 149.8276
3.5 | 0.7388 | 0.00544 | -0.0683 | 135.8088
4 | 0.7904 | 0.0058 | -0.0674 | 136.2759
4.5 | 0.8397 | 0.00625 | -0.0661 | 134.352
5 | 0.8891 | 0.00667 | -0.0647 | 133.2984
5.5 | 0.936 | 0.00715 | -0.0629 | 130.9091
6 | 0.9829 | 0.00755 | -0.061 | 130.1854
6.5 | 1.0285 | 0.00794 | -0.0589 | 129.534
7 | 1.0727 | 0.00831 | -0.0564 | 129.0854
7.5 | 1.1053 | 0.00864 | -0.0515 | 127.9282
8 | 1.1381 | 0.00905 | -0.0469 | 125.7569
8.5 | 1.1687 | 0.00957 | -0.042 | 122.1212
9 | 1.2009 | 0.01014 | -0.0378 | 118.432
9.5 | 1.2276 | 0.01084 | -0.0328 | 113.2472
10 | 1.3164 | 0.01156 | -0.0408 | 113.8754
10.5 | 1.3797 | 0.01269 | -0.0439 | 108.7234
11 | 1.4515 | 0.0139 | -0.0488 | 104.4245
11.5 | 1.4853 | 0.0154 | -0.0464 | 96.4481
12 | 1.5198 | 0.0169 | -0.0443 | 89.929
12.5 | 1.5511 | 0.01865 | -0.0419 | 83.1689
13 | 1.5796 | 0.0206 | -0.0394 | 76.6796
13.5 | 1.6094 | 0.02251 | -0.0371 | 71.4971
14 | 1.636 | 0.02464 | -0.0346 | 66.3961
14.5 | 1.6598 | 0.02708 | -0.0321 | 61.2925
15 | 1.6824 | 0.02969 | -0.0297 | 56.6655
15.5 | 1.7057 | 0.03237 | -0.0275 | 52.6939
16 | 1.7291 | 0.03511 | -0.0255 | 49.2481
16.5 | 1.7479 | 0.03831 | -0.0233 | 45.6252
17 | 1.7681 | 0.04147 | -0.0215 | 42.6356
17.5 | 1.7854 | 0.04498 | -0.0197 | 39.6932
18 | 1.8012 | 0.04871 | -0.018 | 36.978
18.5 | 1.8116 | 0.05296 | -0.0164 | 34.2069
19 | 1.8217 | 0.05741 | -0.0151 | 31.7314
19.5 | 1.8279 | 0.06228 | -0.0139 | 29.3497
20 | 1.8343 | 0.06732 | -0.013 | 27.2475

## 151. Re 20M Mach 0.50 (1)
BIGFOIL.COM POLAR EXPORT
GA 40A415
GA 40A415 |  |  |  | Cl Max: | 1.353 | at alpha= | 8 | deg
JavaFoil+Calcfoil stall+Eppler ext transition |  |  |  | L/D Max: | 130.876 | at alpha= | 4 | deg
Re: | 20000000 |  |  | Cd Min: | 0.005 | at alpha= | 0 | deg
Mach: | 0.5 |  |  | Cl=0 at alpha= | -3.0217 | deg
|  |  |  | @ Cl=0.1, Cd= | 0.005493
|  |  |  | @ Cl=0.4, Cd= | 0.0050122
|  |  |  | @ Cl=0.6, Cd= | 0.0054294
alpha (deg) | Cl | Cd | Cm | Cl/Cd
-20 | -0.948 | 0.18759 | -0.018 | -5.054
-19.5 | -0.921 | 0.17587 | -0.018 | -5.238
-19 | -0.894 | 0.17144 | -0.019 | -5.216
-18.5 | -0.869 | 0.14954 | -0.02 | -5.813
-18 | -0.841 | 0.143 | -0.02 | -5.883
-17.5 | -0.814 | 0.13906 | -0.021 | -5.85
-17 | -0.786 | 0.12804 | -0.021 | -6.14
-16.5 | -0.758 | 0.12444 | -0.022 | -6.09
-16 | -0.729 | 0.12013 | -0.022 | -6.07
-15.5 | -0.701 | 0.11582 | -0.022 | -6.05
-15 | -0.673 | 0.11168 | -0.022 | -6.024
-14.5 | -0.645 | 0.10737 | -0.023 | -6.009
-14 | -0.618 | 0.09304 | -0.023 | -6.641
-13.5 | -0.59 | 0.09452 | -0.024 | -6.244
-13 | -0.564 | 0.08549 | -0.026 | -6.599
-12.5 | -0.536 | 0.07986 | -0.026 | -6.716
-12 | -0.511 | 0.07119 | -0.029 | -7.182
-11.5 | -0.491 | 0.05929 | -0.033 | -8.274
-11 | -0.481 | 0.04073 | -0.039 | -11.8
-10.5 | -0.508 | 0.01167 | -0.049 | -43.524
-10 | -0.481 | 0.00988 | -0.051 | -48.723
-9.5 | -0.449 | 0.00888 | -0.053 | -50.557
-9 | -0.338 | 0.05404 | -0.029 | -6.263
-8.5 | -0.38 | 0.00849 | -0.055 | -44.785
-8 | -0.346 | 0.00768 | -0.056 | -45.055
-7.5 | -0.311 | 0.00758 | -0.057 | -41.075
-7 | -0.227 | 0.04078 | -0.035 | -5.573
-6.5 | -0.242 | 0.00719 | -0.06 | -33.69
-6 | -0.28 | 0.00719 | -0.061 | -38.97
-5.5 | -0.292 | 0.00684 | -0.062 | -42.596
-5 | -0.25 | 0.00653 | -0.064 | -38.349
-4.5 | -0.195 | 0.00643 | -0.065 | -30.298
-4 | -0.132 | 0.00616 | -0.066 | -21.441
-3.5 | -0.066 | 0.00595 | -0.067 | -11.015
-3 | 0.003 | 0.00561 | -0.069 | 0.554
-2.5 | 0.073 | 0.00552 | -0.07 | 13.219
-2 | 0.143 | 0.00545 | -0.071 | 26.3
-1.5 | 0.214 | 0.00546 | -0.073 | 39.17
-1 | 0.285 | 0.00547 | -0.074 | 52.09
-0.5 | 0.356 | 0.00503 | -0.075 | 70.748
0 | 0.43 | 0.005 | -0.076 | 85.842
0.5 | 0.501 | 0.00517 | -0.078 | 96.877
1 | 0.572 | 0.00539 | -0.079 | 106.085
1.5 | 0.643 | 0.00549 | -0.08 | 117.068
2 | 0.714 | 0.00593 | -0.081 | 120.264
2.5 | 0.785 | 0.00639 | -0.083 | 122.806
3 | 0.856 | 0.00674 | -0.084 | 127.008
3.5 | 0.927 | 0.00709 | -0.085 | 130.625
4 | 0.992 | 0.00758 | -0.087 | 130.876
4.5 | 1.059 | 0.00833 | -0.088 | 127.086
5 | 1.125 | 0.01002 | -0.089 | 112.21
5.5 | 1.188 | 0.01008 | -0.09 | 117.862
6 | 1.248 | 0.01122 | -0.092 | 111.196
6.5 | 1.301 | 0.01176 | -0.093 | 110.632
7 | 1.319 | 0.01269 | -0.092 | 103.922
7.5 | 1.346 | 0.01374 | -0.093 | 97.97
8 | 1.353 | 0.0148 | -0.094 | 91.374
8.5 | 1.322 | 0.01592 | -0.095 | 83.044
9 | 1.183 | 0.01728 | -0.096 | 68.435
9.5 | 0.849 | 0.01927 | -0.097 | 44.058
10 | 0.88 | 0.02035 | -0.097 | 43.246
10.5 | 0.911 | 0.02161 | -0.098 | 42.163
11 | 0.939 | 0.0246 | -0.099 | 38.159
11.5 | 0.972 | 0.0245 | -0.1 | 39.66
12 | 1 | 0.02739 | -0.1 | 36.494
12.5 | 1.026 | 0.03089 | -0.101 | 33.223
13 | 1.053 | 0.03459 | -0.101 | 30.432

## 152. Re 20M Mach 0.50 (2)
BIGFOIL.COM POLAR EXPORT
GA 40A415
GA 40A415 |  |  |  | Cl Max: | 1.5334 | at alpha= | 12 | deg
XFOIL ncrit=9 |  |  |  | L/D Max: | 212.185 | at alpha= | 2.5 | deg
Re: | 20000000 |  |  | Cd Min: | 0.2319 | at alpha= | -20 | deg
Mach: | 0.5 |  |  | Cl=0 at alpha= | -3.1375 | deg
|  |  |  | @ Cl=0.1, Cd= | 0.0051232
|  |  |  | @ Cl=0.4, Cd= | 0.0045064
|  |  |  | @ Cl=0.6, Cd= | 0.0036021
alpha (deg) | Cl | Cd | Cm | Cl/Cd
-20 | -0.4815 | 0.2319 | -0.0235 | -2.0763
-19.5 | -0.4626 | 0.22317 | -0.0281 | -2.0729
-19 | -0.4439 | 0.21469 | -0.0326 | -2.0676
-18.5 | -0.4238 | 0.20695 | -0.0371 | -2.0478
-17.5 | -0.3831 | 0.19205 | -0.0458 | -1.9948
-17 | -0.3608 | 0.18539 | -0.05 | -1.9462
-16.5 | -0.3458 | 0.17612 | -0.0545 | -1.9634
-16 | -0.3247 | 0.16922 | -0.0587 | -1.9188
-15.5 | -0.3086 | 0.16094 | -0.063 | -1.9175
-15 | -0.2903 | 0.15333 | -0.0672 | -1.8933
-14.5 | -0.283 | 0.14299 | -0.0722 | -1.9792
-14 | -0.2765 | 0.13314 | -0.0772 | -2.0768
-13.5 | -0.2579 | 0.12638 | -0.081 | -2.0407
-13 | -0.2342 | 0.12094 | -0.0843 | -1.9365
-12.5 | -0.2429 | 0.10892 | -0.0903 | -2.2301
-12 | -0.2313 | 0.10155 | -0.0943 | -2.2777
-11.5 | -0.2359 | 0.09165 | -0.0996 | -2.5739
-11 | -0.2506 | 0.08072 | -0.1058 | -3.1046
-10.5 | -0.265 | 0.07044 | -0.1119 | -3.7621
-10 | -0.2578 | 0.06346 | -0.1159 | -4.0624
-9.5 | -0.2714 | 0.05114 | -0.1259 | -5.307
-9 | -0.3146 | 0.04047 | -0.1323 | -7.7737
-8.5 | -0.3395 | 0.03508 | -0.1308 | -9.6779
-8 | -0.3794 | 0.03077 | -0.1217 | -12.3302
-7.5 | -0.4126 | 0.02465 | -0.1124 | -16.7383
-7 | -0.431 | 0.01748 | -0.1033 | -24.6568
-6.5 | -0.4399 | 0.00975 | -0.0935 | -45.1179
-6 | -0.3969 | 0.00719 | -0.0873 | -55.2017
-5.5 | -0.3303 | 0.0065 | -0.0844 | -50.8154
-5 | -0.2604 | 0.00614 | -0.0827 | -42.4104
-4.5 | -0.1904 | 0.00588 | -0.0816 | -32.381
-4 | -0.1204 | 0.00565 | -0.081 | -21.3097
-3.5 | -0.0506 | 0.00544 | -0.0806 | -9.3015
-3 | 0.0192 | 0.00528 | -0.0806 | 3.6364
-2.5 | 0.0884 | 0.00514 | -0.0808 | 17.1984
-2 | 0.1574 | 0.00504 | -0.0811 | 31.2302
-1.5 | 0.2262 | 0.00494 | -0.0815 | 45.7895
-1 | 0.2953 | 0.00482 | -0.0822 | 61.2656
-0.5 | 0.3632 | 0.00464 | -0.0827 | 78.2759
0 | 0.4293 | 0.0044 | -0.0829 | 97.5682
1 | 0.5575 | 0.00372 | -0.0829 | 149.8656
1.5 | 0.6224 | 0.00354 | -0.083 | 175.8192
2 | 0.6904 | 0.0035 | -0.0835 | 197.2571
2.5 | 0.7575 | 0.00357 | -0.0838 | 212.1849
3.5 | 0.847 | 0.00534 | -0.076 | 158.6142
4 | 0.8884 | 0.00616 | -0.0713 | 144.2208
4.5 | 0.9294 | 0.00685 | -0.0663 | 135.6788
5 | 0.9567 | 0.00744 | -0.0585 | 128.5887
5.5 | 0.9741 | 0.00826 | -0.0492 | 117.9298
6 | 0.9947 | 0.00933 | -0.0413 | 106.6131
6.5 | 1.0213 | 0.01059 | -0.035 | 96.44
7 | 1.0548 | 0.0119 | -0.0301 | 88.6387
7.5 | 1.0908 | 0.01327 | -0.0257 | 82.2005
8 | 1.1284 | 0.01466 | -0.0215 | 76.9714
8.5 | 1.1626 | 0.01625 | -0.017 | 71.5446
9 | 1.197 | 0.01776 | -0.0124 | 67.3986
10 | 1.395 | 0.02258 | -0.0287 | 61.7803
10.5 | 1.4649 | 0.02542 | -0.0312 | 57.6279
11 | 1.4987 | 0.02816 | -0.027 | 53.2209
11.5 | 1.526 | 0.03143 | -0.0224 | 48.5523
12 | 1.5334 | 0.03608 | -0.017 | 42.5
13 | 1.4856 | 0.05023 | -0.0068 | 29.576
13.5 | 1.4571 | 0.05821 | -0.0032 | 25.0318
14 | 1.4221 | 0.06741 | -0.0012 | 21.0963
14.5 | 1.3849 | 0.07764 | -0.001 | 17.8375
15 | 1.348 | 0.08881 | -0.0026 | 15.1785
15.5 | 1.3094 | 0.10086 | -0.0059 | 12.9824
16.5 | 1.2423 | 0.12631 | -0.0168 | 9.8353
17 | 1.2121 | 0.13967 | -0.024 | 8.6783