## index
index | Re | Mach | Datasource
1 | 50000 | 0 | JavaFoil+Calcfoil stall+Eppler ext transition
2 | 50000 | 0 | XFOIL ncrit=9
3 | 50000 | 0.1 | JavaFoil+Calcfoil stall+Eppler ext transition
4 | 50000 | 0.1 | XFOIL ncrit=9
5 | 50000 | 0.25 | JavaFoil+Calcfoil stall+Eppler ext transition
6 | 50000 | 0.25 | XFOIL ncrit=9
7 | 50000 | 0.5 | JavaFoil+Calcfoil stall+Eppler ext transition
8 | 50000 | 0.5 | XFOIL ncrit=9
9 | 100000 | 0 | JavaFoil+Calcfoil stall+Eppler ext transition
10 | 100000 | 0 | XFOIL ncrit=9
11 | 100000 | 0.1 | JavaFoil+Calcfoil stall+Eppler ext transition
12 | 100000 | 0.1 | XFOIL ncrit=9
13 | 100000 | 0.25 | JavaFoil+Calcfoil stall+Eppler ext transition
14 | 100000 | 0.25 | XFOIL ncrit=9
15 | 100000 | 0.5 | JavaFoil+Calcfoil stall+Eppler ext transition
16 | 100000 | 0.5 | XFOIL ncrit=9
17 | 250000 | 0 | JavaFoil+Calcfoil stall+Eppler ext transition
18 | 250000 | 0 | XFOIL ncrit=9
19 | 250000 | 0.1 | JavaFoil+Calcfoil stall+Eppler ext transition
20 | 250000 | 0.1 | XFOIL ncrit=9
21 | 250000 | 0.25 | JavaFoil+Calcfoil stall+Eppler ext transition
22 | 250000 | 0.25 | XFOIL ncrit=9
23 | 250000 | 0.5 | JavaFoil+Calcfoil stall+Eppler ext transition
24 | 250000 | 0.5 | XFOIL ncrit=9
25 | 500000 | 0 | JavaFoil+Calcfoil stall+Eppler ext transition
26 | 500000 | 0 | XFOIL ncrit=9
27 | 500000 | 0.1 | JavaFoil+Calcfoil stall+Eppler ext transition
28 | 500000 | 0.1 | XFOIL ncrit=9
29 | 500000 | 0.25 | JavaFoil+Calcfoil stall+Eppler ext transition
30 | 500000 | 0.25 | XFOIL ncrit=9
31 | 500000 | 0.5 | JavaFoil+Calcfoil stall+Eppler ext transition
32 | 500000 | 0.5 | XFOIL ncrit=9
33 | 750000 | 0 | JavaFoil+Calcfoil stall+Eppler ext transition
34 | 750000 | 0 | XFOIL ncrit=9
35 | 750000 | 0.1 | JavaFoil+Calcfoil stall+Eppler ext transition
36 | 750000 | 0.1 | XFOIL ncrit=9
37 | 750000 | 0.25 | JavaFoil+Calcfoil stall+Eppler ext transition
38 | 750000 | 0.25 | XFOIL ncrit=9
39 | 750000 | 0.5 | JavaFoil+Calcfoil stall+Eppler ext transition
40 | 750000 | 0.5 | XFOIL ncrit=9
41 | 1000000 | 0 | JavaFoil+Calcfoil stall+Eppler ext transition
42 | 1000000 | 0 | XFOIL ncrit=9
43 | 1000000 | 0.1 | JavaFoil+Calcfoil stall+Eppler ext transition
44 | 1000000 | 0.1 | XFOIL ncrit=9
45 | 1000000 | 0.25 | JavaFoil+Calcfoil stall+Eppler ext transition
46 | 1000000 | 0.25 | XFOIL ncrit=9
47 | 1000000 | 0.5 | JavaFoil+Calcfoil stall+Eppler ext transition
48 | 1000000 | 0.5 | XFOIL ncrit=9
49 | 2000000 | 0 | JavaFoil+Calcfoil stall+Eppler ext transition
50 | 2000000 | 0 | XFOIL ncrit=9
51 | 2000000 | 0.1 | JavaFoil+Calcfoil stall+Eppler ext transition
52 | 2000000 | 0.1 | XFOIL ncrit=9
53 | 2000000 | 0.25 | JavaFoil+Calcfoil stall+Eppler ext transition
54 | 2000000 | 0.25 | XFOIL ncrit=9
55 | 2000000 | 0.5 | JavaFoil+Calcfoil stall+Eppler ext transition
56 | 2000000 | 0.5 | XFOIL ncrit=9
57 | 3000000 | 0 | JavaFoil+Calcfoil stall+Eppler ext transition
58 | 3000000 | 0 | XFOIL ncrit=9
59 | 3000000 | 0.1 | JavaFoil+Calcfoil stall+Eppler ext transition
60 | 3000000 | 0.1 | XFOIL ncrit=9
61 | 3000000 | 0.25 | JavaFoil+Calcfoil stall+Eppler ext transition
62 | 3000000 | 0.25 | XFOIL ncrit=9
63 | 3000000 | 0.5 | JavaFoil+Calcfoil stall+Eppler ext transition
64 | 3000000 | 0.5 | XFOIL ncrit=9
65 | 4000000 | 0 | JavaFoil+Calcfoil stall+Eppler ext transition
66 | 4000000 | 0 | XFOIL ncrit=9
67 | 4000000 | 0.1 | JavaFoil+Calcfoil stall+Eppler ext transition
68 | 4000000 | 0.1 | XFOIL ncrit=9
69 | 4000000 | 0.25 | JavaFoil+Calcfoil stall+Eppler ext transition
70 | 4000000 | 0.25 | XFOIL ncrit=9
71 | 4000000 | 0.5 | JavaFoil+Calcfoil stall+Eppler ext transition
72 | 4000000 | 0.5 | XFOIL ncrit=9
73 | 5000000 | 0 | JavaFoil+Calcfoil stall+Eppler ext transition
74 | 5000000 | 0 | XFOIL ncrit=9
75 | 5000000 | 0.1 | JavaFoil+Calcfoil stall+Eppler ext transition
76 | 5000000 | 0.1 | XFOIL ncrit=9
77 | 5000000 | 0.25 | JavaFoil+Calcfoil stall+Eppler ext transition
78 | 5000000 | 0.25 | XFOIL ncrit=9
79 | 5000000 | 0.5 | JavaFoil+Calcfoil stall+Eppler ext transition
80 | 5000000 | 0.5 | XFOIL ncrit=9
81 | 6000000 | 0 | JavaFoil+Calcfoil stall+Eppler ext transition
82 | 6000000 | 0 | XFOIL ncrit=9
83 | 6000000 | 0.1 | JavaFoil+Calcfoil stall+Eppler ext transition
84 | 6000000 | 0.1 | XFOIL ncrit=9
85 | 6000000 | 0.25 | JavaFoil+Calcfoil stall+Eppler ext transition
86 | 6000000 | 0.25 | XFOIL ncrit=9
87 | 6000000 | 0.5 | JavaFoil+Calcfoil stall+Eppler ext transition
88 | 6000000 | 0.5 | XFOIL ncrit=9
89 | 7000000 | 0 | JavaFoil+Calcfoil stall+Eppler ext transition
90 | 7000000 | 0 | XFOIL ncrit=9
91 | 7000000 | 0.1 | JavaFoil+Calcfoil stall+Eppler ext transition
92 | 7000000 | 0.1 | XFOIL ncrit=9
93 | 7000000 | 0.25 | JavaFoil+Calcfoil stall+Eppler ext transition
94 | 7000000 | 0.25 | XFOIL ncrit=9
95 | 7000000 | 0.5 | JavaFoil+Calcfoil stall+Eppler ext transition
96 | 7000000 | 0.5 | XFOIL ncrit=9
97 | 8000000 | 0 | JavaFoil+Calcfoil stall+Eppler ext transition
98 | 8000000 | 0 | XFOIL ncrit=9
99 | 8000000 | 0.1 | JavaFoil+Calcfoil stall+Eppler ext transition
100 | 8000000 | 0.1 | XFOIL ncrit=9
101 | 8000000 | 0.25 | JavaFoil+Calcfoil stall+Eppler ext transition
102 | 8000000 | 0.25 | XFOIL ncrit=9
103 | 8000000 | 0.5 | JavaFoil+Calcfoil stall+Eppler ext transition
104 | 8000000 | 0.5 | XFOIL ncrit=9
105 | 10000000 | 0 | JavaFoil+Calcfoil stall+Eppler ext transition
106 | 10000000 | 0 | XFOIL ncrit=9
107 | 10000000 | 0.1 | JavaFoil+Calcfoil stall+Eppler ext transition
108 | 10000000 | 0.1 | XFOIL ncrit=9
109 | 10000000 | 0.25 | JavaFoil+Calcfoil stall+Eppler ext transition
110 | 10000000 | 0.25 | XFOIL ncrit=9
111 | 10000000 | 0.5 | JavaFoil+Calcfoil stall+Eppler ext transition
112 | 10000000 | 0.5 | XFOIL ncrit=9
113 | 12000000 | 0 | JavaFoil+Calcfoil stall+Eppler ext transition
114 | 12000000 | 0 | XFOIL ncrit=9
115 | 12000000 | 0.1 | JavaFoil+Calcfoil stall+Eppler ext transition
116 | 12000000 | 0.1 | XFOIL ncrit=9
117 | 12000000 | 0.25 | JavaFoil+Calcfoil stall+Eppler ext transition
118 | 12000000 | 0.25 | XFOIL ncrit=9
119 | 12000000 | 0.5 | JavaFoil+Calcfoil stall+Eppler ext transition
120 | 12000000 | 0.5 | XFOIL ncrit=9
121 | 14000000 | 0 | JavaFoil+Calcfoil stall+Eppler ext transition
122 | 14000000 | 0 | XFOIL ncrit=9
123 | 14000000 | 0.1 | JavaFoil+Calcfoil stall+Eppler ext transition
124 | 14000000 | 0.1 | XFOIL ncrit=9
125 | 14000000 | 0.25 | JavaFoil+Calcfoil stall+Eppler ext transition
126 | 14000000 | 0.25 | XFOIL ncrit=9
127 | 14000000 | 0.5 | JavaFoil+Calcfoil stall+Eppler ext transition
128 | 14000000 | 0.5 | XFOIL ncrit=9
129 | 16000000 | 0 | JavaFoil+Calcfoil stall+Eppler ext transition
130 | 16000000 | 0 | XFOIL ncrit=9
131 | 16000000 | 0.1 | JavaFoil+Calcfoil stall+Eppler ext transition
132 | 16000000 | 0.1 | XFOIL ncrit=9
133 | 16000000 | 0.25 | JavaFoil+Calcfoil stall+Eppler ext transition
134 | 16000000 | 0.25 | XFOIL ncrit=9
135 | 16000000 | 0.5 | JavaFoil+Calcfoil stall+Eppler ext transition
136 | 16000000 | 0.5 | XFOIL ncrit=9
137 | 18000000 | 0 | JavaFoil+Calcfoil stall+Eppler ext transition
138 | 18000000 | 0 | XFOIL ncrit=9
139 | 18000000 | 0.1 | JavaFoil+Calcfoil stall+Eppler ext transition
140 | 18000000 | 0.1 | XFOIL ncrit=9
141 | 18000000 | 0.25 | JavaFoil+Calcfoil stall+Eppler ext transition
142 | 18000000 | 0.25 | XFOIL ncrit=9
143 | 18000000 | 0.5 | JavaFoil+Calcfoil stall+Eppler ext transition
144 | 18000000 | 0.5 | XFOIL ncrit=9
145 | 20000000 | 0 | JavaFoil+Calcfoil stall+Eppler ext transition
146 | 20000000 | 0 | XFOIL ncrit=9
147 | 20000000 | 0.1 | JavaFoil+Calcfoil stall+Eppler ext transition
148 | 20000000 | 0.1 | XFOIL ncrit=9
149 | 20000000 | 0.25 | JavaFoil+Calcfoil stall+Eppler ext transition
150 | 20000000 | 0.25 | XFOIL ncrit=9
151 | 20000000 | 0.5 | JavaFoil+Calcfoil stall+Eppler ext transition
152 | 20000000 | 0.5 | XFOIL ncrit=9

## 1. Re 50k Mach 0.00 (1)
BIGFOIL.COM POLAR EXPORT
NACA44010.5
NACA44010.5 |  |  |  | Cl Max: | 1.376 | at alpha= | 13 | deg
JavaFoil+Calcfoil stall+Eppler ext transition |  |  |  | L/D Max: | 32.885 | at alpha= | 3.5 | deg
Re: | 50000 |  |  | Cd Min: | 0.01335 | at alpha= | 0.5 | deg
Mach: | 0 |  |  | Cl=0 at alpha= | -2.7553 | deg
|  |  |  | @ Cl=0.1, Cd= | 0.040019
|  |  |  | @ Cl=0.4, Cd= | 0.013589
|  |  |  | @ Cl=0.6, Cd= | 0.020001
alpha (deg) | Cl | Cd | Cm | Cl/Cd
-17.5 | -0.418 | 0.38566 | -0.01 | -1.085
-17 | -0.43 | 0.34589 | -0.01 | -1.243
-16.5 | -0.441 | 0.33537 | -0.01 | -1.316
-16 | -0.452 | 0.30129 | -0.01 | -1.5
-15.5 | -0.462 | 0.28228 | -0.01 | -1.638
-15 | -0.472 | 0.26415 | -0.01 | -1.787
-14.5 | -0.48 | 0.24561 | -0.01 | -1.956
-14 | -0.488 | 0.22078 | -0.01 | -2.21
-13.5 | -0.494 | 0.20876 | -0.01 | -2.366
-13 | -0.498 | 0.19561 | -0.01 | -2.547
-12.5 | -0.501 | 0.17567 | -0.01 | -2.851
-12 | -0.501 | 0.16439 | -0.01 | -3.049
-11.5 | -0.499 | 0.15079 | -0.01 | -3.31
-11 | -0.494 | 0.14076 | -0.01 | -3.513
-10.5 | -0.487 | 0.12657 | -0.01 | -3.848
-10 | -0.477 | 0.11766 | -0.01 | -4.05
-9.5 | -0.463 | 0.10819 | -0.01 | -4.279
-9 | -0.446 | 0.0981 | -0.01 | -4.547
-8.5 | -0.426 | 0.09096 | -0.01 | -4.682
-8 | -0.402 | 0.08484 | -0.01 | -4.743
-7.5 | -0.376 | 0.07708 | -0.01 | -4.874
-7 | -0.346 | 0.07179 | -0.01 | -4.818
-6.5 | -0.313 | 0.06631 | -0.011 | -4.723
-6 | -0.277 | 0.06114 | -0.011 | -4.537
-5.5 | -0.239 | 0.05697 | -0.011 | -4.198
-5 | -0.199 | 0.05302 | -0.011 | -3.753
-4.5 | -0.157 | 0.04885 | -0.011 | -3.214
-4 | -0.114 | 0.04627 | -0.011 | -2.453
-3.5 | -0.069 | 0.04423 | -0.012 | -1.555
-3 | -0.023 | 0.04222 | -0.012 | -0.544
-2.5 | 0.024 | 0.04231 | -0.012 | 0.559
-2 | 0.071 | 0.04101 | -0.012 | 1.729
-1.5 | 0.119 | 0.03937 | -0.013 | 3.012
-1 | 0.167 | 0.0387 | -0.013 | 4.306
-0.5 | 0.215 | 0.03762 | -0.014 | 5.714
0 | 0.326 | 0.01372 | -0.014 | 23.79
0.5 | 0.385 | 0.01335 | -0.015 | 28.857
1 | 0.444 | 0.01429 | -0.016 | 31.062
1.5 | 0.502 | 0.02053 | -0.03 | 24.44
2 | 0.559 | 0.02088 | -0.03 | 26.776
2.5 | 0.615 | 0.01968 | -0.03 | 31.235
3 | 0.667 | 0.02042 | -0.03 | 32.658
3.5 | 0.712 | 0.02165 | -0.029 | 32.885
4 | 0.743 | 0.02403 | -0.028 | 30.93
4.5 | 0.767 | 0.02902 | -0.027 | 26.435
5 | 0.802 | 0.03304 | -0.026 | 24.265
5.5 | 0.842 | 0.03634 | -0.025 | 23.182
6 | 0.887 | 0.03909 | -0.025 | 22.687
6.5 | 0.932 | 0.04192 | -0.025 | 22.236
7 | 0.978 | 0.04458 | -0.025 | 21.94
7.5 | 1.024 | 0.04737 | -0.025 | 21.623
8 | 1.07 | 0.05046 | -0.025 | 21.197
8.5 | 1.113 | 0.05362 | -0.025 | 20.751
9 | 1.153 | 0.05701 | -0.025 | 20.223
9.5 | 1.191 | 0.06076 | -0.025 | 19.601
10 | 1.226 | 0.06461 | -0.025 | 18.976
10.5 | 1.259 | 0.0686 | -0.025 | 18.348
11 | 1.288 | 0.0729 | -0.025 | 17.662
11.5 | 1.313 | 0.07747 | -0.025 | 16.942
12 | 1.359 | 0.07569 | -0.027 | 17.955
12.5 | 1.371 | 0.08193 | -0.027 | 16.729
13 | 1.376 | 0.08915 | -0.027 | 15.436
13.5 | 1.3 | 0.11561 | -0.014 | 11.246
14 | 1.302 | 0.12331 | -0.012 | 10.56
14.5 | 1.298 | 0.13249 | -0.012 | 9.797
15 | 1.289 | 0.14167 | -0.011 | 9.1
15.5 | 1.276 | 0.15246 | -0.011 | 8.371
16 | 1.259 | 0.16386 | -0.01 | 7.684
16.5 | 1.238 | 0.17565 | -0.01 | 7.048
17 | 1.214 | 0.18821 | -0.009 | 6.448
17.5 | 1.186 | 0.202 | -0.009 | 5.872
18 | 1.156 | 0.21706 | -0.009 | 5.326

## 2. Re 50k Mach 0.00 (2)
BIGFOIL.COM POLAR EXPORT
NACA44010.5
NACA44010.5 |  |  |  | Cl Max: | 0.9302 | at alpha= | 20 | deg
XFOIL ncrit=9 |  |  |  | L/D Max: | 22.9151 | at alpha= | 2 | deg
Re: | 50000 |  |  | Cd Min: | 0.24751 | at alpha= | 20 | deg
Mach: | 0 |  |  | Cl=0 at alpha= | -1.8772 | deg
|  |  |  | @ Cl=0.1, Cd= | 0.030386
|  |  |  | @ Cl=0.4, Cd= | 0.022992
|  |  |  | @ Cl=0.6, Cd= | 0.026186
alpha (deg) | Cl | Cd | Cm | Cl/Cd
-20 | -0.6305 | 0.23806 | 0.0393 | -2.6485
-19.5 | -0.6139 | 0.2327 | 0.0359 | -2.6382
-19 | -0.6005 | 0.22981 | 0.0315 | -2.613
-18.5 | -0.5962 | 0.23214 | 0.0262 | -2.5683
-18 | -0.568 | 0.21711 | 0.0251 | -2.6162
-17.5 | -0.5486 | 0.20955 | 0.0229 | -2.618
-17 | -0.5322 | 0.20368 | 0.0199 | -2.6129
-16.5 | -0.5188 | 0.19912 | 0.0164 | -2.6055
-16 | -0.5159 | 0.19888 | 0.0118 | -2.594
-15.5 | -0.4944 | 0.18857 | 0.0099 | -2.6218
-15 | -0.4723 | 0.17984 | 0.0086 | -2.6262
-14.5 | -0.4599 | 0.17449 | 0.0058 | -2.6357
-14 | -0.4608 | 0.17305 | 0.0013 | -2.6628
-13.5 | -0.4413 | 0.16355 | -0.0002 | -2.6983
-13 | -0.4208 | 0.15539 | -0.0011 | -2.708
-12.5 | -0.4136 | 0.15035 | -0.004 | -2.7509
-12 | -0.4235 | 0.14889 | -0.0092 | -2.8444
-11.5 | -0.3894 | 0.13676 | -0.0076 | -2.8473
-11 | -0.3871 | 0.13202 | -0.0106 | -2.9321
-10.5 | -0.3764 | 0.12481 | -0.0121 | -3.0158
-10 | -0.3696 | 0.11909 | -0.0138 | -3.1035
-9.5 | -0.3627 | 0.11234 | -0.0153 | -3.2286
-9 | -0.3648 | 0.10734 | -0.0175 | -3.3985
-8.5 | -0.3522 | 0.10003 | -0.0171 | -3.5209
-8 | -0.3874 | 0.09691 | -0.0212 | -3.9975
-7.5 | -0.3783 | 0.08985 | -0.0196 | -4.2104
-7 | -0.3845 | 0.0841 | -0.019 | -4.5719
-6.5 | -0.3783 | 0.07751 | -0.0154 | -4.8807
-6 | -0.3826 | 0.07234 | -0.0112 | -5.2889
-5.5 | 0.066 | 0.04864 | -0.0215 | 1.3569
-5 | 0.0858 | 0.04474 | -0.0227 | 1.9177
-4 | -0.0876 | 0.04951 | 0.0161 | -1.7693
-3.5 | -0.2134 | 0.05051 | 0.0349 | -4.2249
-2.5 | -0.2076 | 0.03729 | -0.0179 | -5.5672
-2 | -0.0349 | 0.03405 | -0.0352 | -1.025
-1.5 | 0.1072 | 0.03019 | -0.0453 | 3.5508
-1 | 0.217 | 0.02666 | -0.0497 | 8.1395
-0.5 | 0.2881 | 0.02483 | -0.0486 | 11.6029
0 | 0.3369 | 0.02373 | -0.0455 | 14.1972
0.5 | 0.4711 | 0.02216 | -0.0564 | 21.259
1 | 0.515 | 0.02329 | -0.0537 | 22.1125
1.5 | 0.5559 | 0.0247 | -0.0512 | 22.5061
2 | 0.599 | 0.02614 | -0.049 | 22.9151
2.5 | 0.6385 | 0.02795 | -0.0467 | 22.8444
3 | 0.6766 | 0.03003 | -0.0444 | 22.5308
3.5 | 0.7138 | 0.03227 | -0.0421 | 22.1196
4 | 0.7501 | 0.03481 | -0.0399 | 21.5484
4.5 | 0.7729 | 0.03854 | -0.0374 | 20.0545
5 | 0.7821 | 0.04381 | -0.0349 | 17.8521
5.5 | 0.8009 | 0.04844 | -0.0328 | 16.5339
6 | 0.7242 | 0.06193 | -0.0318 | 11.6938
8 | 0.5701 | 0.10161 | -0.0422 | 5.6107
8.5 | 0.597 | 0.1069 | -0.0421 | 5.5847
9.5 | 0.6319 | 0.11767 | -0.0417 | 5.3701
10 | 0.6486 | 0.12275 | -0.0415 | 5.2839
10.5 | 0.668 | 0.12856 | -0.0419 | 5.196
11 | 0.6935 | 0.13499 | -0.0424 | 5.1374
12 | 0.7342 | 0.14815 | -0.0437 | 4.9558
12.5 | 0.7497 | 0.15446 | -0.0445 | 4.8537
13 | 0.7645 | 0.16076 | -0.0454 | 4.7555
13.5 | 0.7748 | 0.16644 | -0.0466 | 4.6551
14 | 0.7845 | 0.17205 | -0.048 | 4.5597
15 | 0.8003 | 0.18283 | -0.0519 | 4.3773
15.5 | 0.8095 | 0.18867 | -0.0544 | 4.2906
16 | 0.8219 | 0.19491 | -0.0568 | 4.2168
16.5 | 0.8347 | 0.20144 | -0.0594 | 4.1437
17 | 0.8491 | 0.20825 | -0.062 | 4.0773
17.5 | 0.8642 | 0.21526 | -0.0647 | 4.0147
18 | 0.8804 | 0.22259 | -0.0673 | 3.9553
18.5 | 0.899 | 0.23079 | -0.0697 | 3.8953
19 | 0.9194 | 0.23984 | -0.072 | 3.8334
19.5 | 0.9197 | 0.2415 | -0.0771 | 3.8083
20 | 0.9302 | 0.24751 | -0.0812 | 3.7582

## 3. Re 50k Mach 0.10 (1)
BIGFOIL.COM POLAR EXPORT
NACA44010.5
NACA44010.5 |  |  |  | Cl Max: | 1.371 | at alpha= | 13 | deg
JavaFoil+Calcfoil stall+Eppler ext transition |  |  |  | L/D Max: | 32.578 | at alpha= | 3.5 | deg
Re: | 50000 |  |  | Cd Min: | 0.01341 | at alpha= | 0.5 | deg
Mach: | 0.1 |  |  | Cl=0 at alpha= | -2.7553 | deg
|  |  |  | @ Cl=0.1, Cd= | 0.040063
|  |  |  | @ Cl=0.4, Cd= | 0.013615
|  |  |  | @ Cl=0.6, Cd= | 0.020125
alpha (deg) | Cl | Cd | Cm | Cl/Cd
-17 | -0.386 | 0.38371 | -0.01 | -1.005
-16.5 | -0.399 | 0.36243 | -0.01 | -1.102
-16 | -0.413 | 0.33939 | -0.01 | -1.215
-15.5 | -0.425 | 0.31237 | -0.01 | -1.361
-15 | -0.437 | 0.29046 | -0.01 | -1.506
-14.5 | -0.449 | 0.25877 | -0.01 | -1.734
-14 | -0.459 | 0.24269 | -0.01 | -1.89
-13.5 | -0.467 | 0.22001 | -0.01 | -2.125
-13 | -0.475 | 0.2039 | -0.01 | -2.328
-12.5 | -0.48 | 0.18604 | -0.01 | -2.579
-12 | -0.483 | 0.17516 | -0.01 | -2.757
-11.5 | -0.483 | 0.15684 | -0.01 | -3.083
-11 | -0.481 | 0.14594 | -0.01 | -3.298
-10.5 | -0.476 | 0.13162 | -0.01 | -3.618
-10 | -0.468 | 0.12197 | -0.01 | -3.835
-9.5 | -0.456 | 0.11128 | -0.01 | -4.099
-9 | -0.441 | 0.1033 | -0.01 | -4.268
-8.5 | -0.422 | 0.09314 | -0.01 | -4.533
-8 | -0.4 | 0.08461 | -0.01 | -4.726
-7.5 | -0.374 | 0.07795 | -0.01 | -4.8
-7 | -0.345 | 0.07169 | -0.01 | -4.815
-6.5 | -0.313 | 0.06677 | -0.011 | -4.687
-6 | -0.278 | 0.06176 | -0.011 | -4.494
-5.5 | -0.24 | 0.05723 | -0.011 | -4.186
-5 | -0.199 | 0.0532 | -0.011 | -3.749
-4.5 | -0.157 | 0.04908 | -0.011 | -3.209
-4 | -0.114 | 0.04647 | -0.011 | -2.451
-3.5 | -0.069 | 0.0445 | -0.012 | -1.552
-3 | -0.023 | 0.04243 | -0.012 | -0.544
-2.5 | 0.024 | 0.04243 | -0.012 | 0.56
-2 | 0.071 | 0.04106 | -0.012 | 1.735
-1.5 | 0.119 | 0.03941 | -0.013 | 3.024
-1 | 0.167 | 0.03877 | -0.013 | 4.32
-0.5 | 0.216 | 0.03767 | -0.014 | 5.736
0 | 0.328 | 0.01377 | -0.014 | 23.825
0.5 | 0.387 | 0.01341 | -0.015 | 28.866
1 | 0.446 | 0.01434 | -0.016 | 31.103
1.5 | 0.504 | 0.02064 | -0.03 | 24.423
2 | 0.561 | 0.02094 | -0.03 | 26.819
2.5 | 0.617 | 0.01977 | -0.03 | 31.225
3 | 0.669 | 0.02055 | -0.03 | 32.556
3.5 | 0.713 | 0.02189 | -0.029 | 32.578
4 | 0.742 | 0.02468 | -0.028 | 30.076
4.5 | 0.768 | 0.02963 | -0.027 | 25.909
5 | 0.803 | 0.03361 | -0.026 | 23.904
5.5 | 0.845 | 0.03677 | -0.025 | 22.984
6 | 0.89 | 0.03946 | -0.025 | 22.561
6.5 | 0.936 | 0.04222 | -0.025 | 22.171
7 | 0.982 | 0.0449 | -0.025 | 21.879
7.5 | 1.028 | 0.04775 | -0.025 | 21.537
8 | 1.074 | 0.05085 | -0.025 | 21.125
8.5 | 1.117 | 0.05407 | -0.025 | 20.665
9 | 1.157 | 0.05751 | -0.025 | 20.128
9.5 | 1.195 | 0.06131 | -0.025 | 19.494
10 | 1.23 | 0.0652 | -0.025 | 18.867
10.5 | 1.262 | 0.06925 | -0.025 | 18.229
11 | 1.29 | 0.07367 | -0.025 | 17.516
11.5 | 1.315 | 0.07835 | -0.026 | 16.778
12 | 1.359 | 0.07696 | -0.027 | 17.655
12.5 | 1.369 | 0.08333 | -0.027 | 16.424
13 | 1.371 | 0.09143 | -0.027 | 14.99
13.5 | 1.296 | 0.11694 | -0.013 | 11.079
14 | 1.295 | 0.12525 | -0.012 | 10.343
14.5 | 1.288 | 0.13442 | -0.012 | 9.584
15 | 1.276 | 0.14452 | -0.011 | 8.831
15.5 | 1.259 | 0.15469 | -0.011 | 8.141
16 | 1.238 | 0.16657 | -0.01 | 7.433
16.5 | 1.213 | 0.17937 | -0.01 | 6.761
17 | 1.184 | 0.19371 | -0.009 | 6.111
17.5 | 1.152 | 0.20679 | -0.009 | 5.569
18 | 1.117 | 0.2211 | -0.008 | 5.05

## 4. Re 50k Mach 0.10 (2)
BIGFOIL.COM POLAR EXPORT
NACA44010.5
NACA44010.5 |  |  |  | Cl Max: | 0.9333 | at alpha= | 20 | deg
XFOIL ncrit=9 |  |  |  | L/D Max: | 22.7317 | at alpha= | 2 | deg
Re: | 50000 |  |  | Cd Min: | 0.24847 | at alpha= | 20 | deg
Mach: | 0.1 |  |  | Cl=0 at alpha= | -1.9099 | deg
|  |  |  | @ Cl=0.1, Cd= | 0.030502
|  |  |  | @ Cl=0.4, Cd= | 0.02323
|  |  |  | @ Cl=0.6, Cd= | 0.0264
alpha (deg) | Cl | Cd | Cm | Cl/Cd
-20 | -0.6323 | 0.23871 | 0.0397 | -2.6488
-19.5 | -0.6156 | 0.23343 | 0.0361 | -2.6372
-19 | -0.6028 | 0.23112 | 0.0316 | -2.6082
-18.5 | -0.5994 | 0.23394 | 0.0263 | -2.5622
-18 | -0.5683 | 0.21716 | 0.0255 | -2.617
-17.5 | -0.5494 | 0.21001 | 0.0231 | -2.6161
-17 | -0.5331 | 0.20422 | 0.0201 | -2.6104
-16.5 | -0.5201 | 0.19999 | 0.0164 | -2.6006
-16 | -0.5185 | 0.20029 | 0.0117 | -2.5887
-15.5 | -0.4922 | 0.18799 | 0.0104 | -2.6182
-15 | -0.4722 | 0.18021 | 0.0087 | -2.6203
-14.5 | -0.4605 | 0.17514 | 0.0058 | -2.6293
-14 | -0.4629 | 0.17424 | 0.0011 | -2.6567
-13.5 | -0.4379 | 0.16313 | 0.0003 | -2.6844
-13 | -0.42 | 0.15574 | -0.0011 | -2.6968
-12.5 | -0.4145 | 0.15115 | -0.0042 | -2.7423
-12 | -0.4257 | 0.15 | -0.0095 | -2.838
-11.5 | -0.3877 | 0.13705 | -0.0075 | -2.8289
-11 | -0.3886 | 0.13291 | -0.011 | -2.9238
-10.5 | -0.3722 | 0.12481 | -0.0116 | -2.9821
-10 | -0.371 | 0.1199 | -0.0142 | -3.0942
-9.5 | -0.3581 | 0.11242 | -0.0148 | -3.1854
-9 | -0.3674 | 0.10824 | -0.0181 | -3.3943
-8.5 | -0.3501 | 0.10043 | -0.0171 | -3.486
-8 | -0.357 | 0.09473 | -0.0183 | -3.7686
-7.5 | -0.3828 | 0.0908 | -0.0204 | -4.2159
-7 | -0.3897 | 0.08514 | -0.0199 | -4.5772
-6 | -0.388 | 0.07324 | -0.0118 | -5.2977
-5.5 | 0.0671 | 0.04879 | -0.0217 | 1.3753
-5 | 0.087 | 0.04489 | -0.0228 | 1.9381
-4 | -0.0881 | 0.04975 | 0.0163 | -1.7709
-2.5 | -0.199 | 0.03756 | -0.0199 | -5.2982
-2 | -0.0244 | 0.03403 | -0.0369 | -0.71701
-1.5 | 0.111 | 0.03019 | -0.0458 | 3.6767
-1 | 0.2224 | 0.0266 | -0.0502 | 8.3609
-0.5 | 0.2897 | 0.02495 | -0.0487 | 11.6112
0 | 0.338 | 0.02398 | -0.0456 | 14.0951
0.5 | 0.4728 | 0.02235 | -0.0565 | 21.1544
1 | 0.5161 | 0.02354 | -0.0538 | 21.9244
1.5 | 0.5587 | 0.02487 | -0.0513 | 22.4648
2 | 0.6008 | 0.02643 | -0.049 | 22.7317
2.5 | 0.6389 | 0.02836 | -0.0466 | 22.5282
3 | 0.6764 | 0.03051 | -0.0443 | 22.1698
3.5 | 0.7124 | 0.0329 | -0.0419 | 21.6535
4 | 0.7498 | 0.03542 | -0.0398 | 21.1688
4.5 | 0.775 | 0.03896 | -0.0373 | 19.8922
5 | 0.777 | 0.04485 | -0.0347 | 17.3244
5.5 | 0.7855 | 0.05041 | -0.0325 | 15.5822
6 | 0.7093 | 0.06372 | -0.0318 | 11.1315
6.5 | 0.6874 | 0.07302 | -0.0326 | 9.4139
7.5 | 0.5702 | 0.0984 | -0.0442 | 5.7947
8 | 0.569 | 0.10195 | -0.0421 | 5.5812
8.5 | 0.5987 | 0.10748 | -0.0422 | 5.5703
9 | 0.6371 | 0.1145 | -0.0431 | 5.5642
9.5 | 0.6295 | 0.11796 | -0.0417 | 5.3366
10 | 0.6492 | 0.12329 | -0.0416 | 5.2656
10.5 | 0.6691 | 0.12916 | -0.042 | 5.1804
11.5 | 0.7145 | 0.14212 | -0.0431 | 5.0274
12 | 0.7376 | 0.14924 | -0.0439 | 4.9424
13.5 | 0.7774 | 0.16748 | -0.0468 | 4.6417
14.5 | 0.7931 | 0.17805 | -0.0501 | 4.4544
15 | 0.8026 | 0.18366 | -0.0522 | 4.37
15.5 | 0.8114 | 0.1894 | -0.0547 | 4.2841
16 | 0.8237 | 0.19563 | -0.0571 | 4.2105
16.5 | 0.8365 | 0.20214 | -0.0598 | 4.1382
17 | 0.8507 | 0.20893 | -0.0625 | 4.0717
17.5 | 0.8659 | 0.21593 | -0.0652 | 4.0101
18 | 0.882 | 0.22324 | -0.0679 | 3.9509
18.5 | 0.9006 | 0.23143 | -0.0704 | 3.8915
19 | 0.9212 | 0.24053 | -0.0727 | 3.8299
19.5 | 0.9228 | 0.24248 | -0.0777 | 3.8057
20 | 0.9333 | 0.24847 | -0.0818 | 3.7562

## 5. Re 50k Mach 0.25 (1)
BIGFOIL.COM POLAR EXPORT
NACA44010.5
NACA44010.5 |  |  |  | Cl Max: | 1.35 | at alpha= | 12 | deg
JavaFoil+Calcfoil stall+Eppler ext transition |  |  |  | L/D Max: | 34.19 | at alpha= | 1.5 | deg
Re: | 50000 |  |  | Cd Min: | 0.01351 | at alpha= | 0 | deg
Mach: | 0.25 |  |  | Cl=0 at alpha= | -2.75 | deg
|  |  |  | @ Cl=0.1, Cd= | 0.040329
|  |  |  | @ Cl=0.4, Cd= | 0.014355
|  |  |  | @ Cl=0.6, Cd= | 0.020914
alpha (deg) | Cl | Cd | Cm | Cl/Cd
-14.5 | -0.067 | 0.42564 | -0.011 | -0.157
-14 | -0.165 | 0.37277 | -0.01 | -0.444
-13.5 | -0.214 | 0.33205 | -0.01 | -0.645
-13 | -0.254 | 0.36183 | -0.01 | -0.702
-12.5 | -0.288 | 0.30432 | -0.01 | -0.948
-12 | -0.318 | 0.27676 | -0.01 | -1.151
-11.5 | -0.344 | 0.23145 | -0.01 | -1.487
-11 | -0.365 | 0.20665 | -0.01 | -1.766
-10.5 | -0.381 | 0.17623 | -0.01 | -2.162
-10 | -0.392 | 0.15319 | -0.01 | -2.557
-9.5 | -0.397 | 0.13684 | -0.01 | -2.9
-9 | -0.396 | 0.12015 | -0.01 | -3.297
-8.5 | -0.39 | 0.10942 | -0.01 | -3.561
-8 | -0.378 | 0.09804 | -0.01 | -3.851
-7.5 | -0.36 | 0.08874 | -0.01 | -4.055
-7 | -0.337 | 0.07902 | -0.011 | -4.264
-6.5 | -0.309 | 0.07169 | -0.011 | -4.314
-6 | -0.277 | 0.06572 | -0.011 | -4.213
-5.5 | -0.241 | 0.06008 | -0.011 | -4.006
-5 | -0.202 | 0.05576 | -0.011 | -3.614
-4.5 | -0.16 | 0.05107 | -0.011 | -3.13
-4 | -0.116 | 0.04793 | -0.012 | -2.421
-3.5 | -0.071 | 0.04528 | -0.012 | -1.557
-3 | -0.024 | 0.04312 | -0.012 | -0.548
-2.5 | 0.024 | 0.04299 | -0.012 | 0.566
-2 | 0.073 | 0.04093 | -0.013 | 1.784
-1.5 | 0.122 | 0.03984 | -0.013 | 3.07
-1 | 0.172 | 0.03848 | -0.014 | 4.468
-0.5 | 0.222 | 0.03802 | -0.014 | 5.836
0 | 0.337 | 0.01351 | -0.015 | 24.922
0.5 | 0.397 | 0.01434 | -0.015 | 27.708
1 | 0.458 | 0.01464 | -0.016 | 31.24
1.5 | 0.517 | 0.01512 | -0.018 | 34.19
2 | 0.575 | 0.02141 | -0.031 | 26.85
2.5 | 0.63 | 0.02032 | -0.03 | 31.009
3 | 0.678 | 0.02148 | -0.03 | 31.563
3.5 | 0.712 | 0.0241 | -0.029 | 29.555
4 | 0.737 | 0.02899 | -0.027 | 25.411
4.5 | 0.773 | 0.03268 | -0.026 | 23.655
5 | 0.816 | 0.03596 | -0.026 | 22.691
5.5 | 0.862 | 0.0386 | -0.025 | 22.341
6 | 0.91 | 0.04116 | -0.025 | 22.109
6.5 | 0.958 | 0.04394 | -0.025 | 21.791
7 | 1.005 | 0.04672 | -0.025 | 21.516
7.5 | 1.052 | 0.04975 | -0.025 | 21.148
8 | 1.099 | 0.05292 | -0.025 | 20.762
8.5 | 1.142 | 0.05654 | -0.025 | 20.196
9 | 1.182 | 0.06024 | -0.026 | 19.614
9.5 | 1.218 | 0.06441 | -0.026 | 18.912
10 | 1.251 | 0.06876 | -0.026 | 18.187
10.5 | 1.28 | 0.07357 | -0.026 | 17.392
11 | 1.303 | 0.07827 | -0.026 | 16.648
11.5 | 1.344 | 0.07787 | -0.028 | 17.257
12 | 1.35 | 0.08445 | -0.027 | 15.984
12.5 | 1.343 | 0.09343 | -0.027 | 14.375
13 | 1.264 | 0.11607 | -0.013 | 10.889
13.5 | 1.253 | 0.12561 | -0.012 | 9.976
14 | 1.233 | 0.13672 | -0.011 | 9.021
14.5 | 1.202 | 0.14903 | -0.01 | 8.062
15 | 1.161 | 0.16265 | -0.01 | 7.138
15.5 | 1.112 | 0.18026 | -0.009 | 6.168
16 | 1.055 | 0.19748 | -0.008 | 5.34
16.5 | 0.99 | 0.21806 | -0.007 | 4.54
17 | 0.919 | 0.24808 |  | 3.704

## 6. Re 50k Mach 0.25 (2)
BIGFOIL.COM POLAR EXPORT
NACA44010.5
NACA44010.5 |  |  |  | Cl Max: | 0.9508 | at alpha= | 20 | deg
XFOIL ncrit=9 |  |  |  | L/D Max: | 21.8091 | at alpha= | 2 | deg
Re: | 50000 |  |  | Cd Min: | 0.25393 | at alpha= | 20 | deg
Mach: | 0.25 |  |  | Cl=0 at alpha= | -2.0417 | deg
|  |  |  | @ Cl=0.1, Cd= | 0.031249
|  |  |  | @ Cl=0.4, Cd= | 0.024345
|  |  |  | @ Cl=0.6, Cd= | 0.027556
alpha (deg) | Cl | Cd | Cm | Cl/Cd
-20 | -0.6429 | 0.24263 | 0.0415 | -2.6497
-19.5 | -0.6267 | 0.23839 | 0.0373 | -2.6289
-19 | -0.6183 | 0.23987 | 0.0319 | -2.5776
-18.5 | -0.595 | 0.22819 | 0.0295 | -2.6075
-18 | -0.5731 | 0.21904 | 0.0274 | -2.6164
-17.5 | -0.555 | 0.21282 | 0.0243 | -2.6078
-17 | -0.5392 | 0.20769 | 0.0208 | -2.5962
-16.5 | -0.5308 | 0.20632 | 0.0161 | -2.5727
-15.5 | -0.4894 | 0.18865 | 0.0119 | -2.5942
-15 | -0.4733 | 0.18261 | 0.0092 | -2.5919
-14.5 | -0.4681 | 0.18029 | 0.005 | -2.5964
-14 | -0.4653 | 0.17716 | 0.0009 | -2.6264
-13.5 | -0.4303 | 0.16386 | 0.0014 | -2.626
-13 | -0.4184 | 0.1582 | -0.0012 | -2.6448
-12.5 | -0.4239 | 0.15665 | -0.006 | -2.706
-12 | -0.3948 | 0.14538 | -0.0058 | -2.7156
-11.5 | -0.3837 | 0.13939 | -0.0078 | -2.7527
-11 | -0.3997 | 0.13837 | -0.0134 | -2.8886
-10.5 | -0.3631 | 0.1266 | -0.0114 | -2.8681
-10 | -0.3838 | 0.12518 | -0.017 | -3.066
-9.5 | -0.3501 | 0.11458 | -0.015 | -3.0555
-9 | -0.3423 | 0.10793 | -0.016 | -3.1715
-8.5 | -0.3611 | 0.10462 | -0.0196 | -3.4515
-8 | -0.3512 | 0.09749 | -0.0188 | -3.6024
-7.5 | -0.3521 | 0.09146 | -0.0178 | -3.8498
-7 | -0.3709 | 0.08666 | -0.0176 | -4.2799
-6.5 | -0.3676 | 0.08052 | -0.0136 | -4.5653
-6 | -0.3724 | 0.07539 | -0.0076 | -4.9396
-5.5 | 0.0735 | 0.04966 | -0.0224 | 1.4801
-5 | 0.0935 | 0.04574 | -0.0235 | 2.0442
-3.5 | -0.2146 | 0.05247 | 0.0353 | -4.09
-2.5 | -0.1462 | 0.03773 | -0.0303 | -3.8749
-2 | 0.0133 | 0.03406 | -0.0434 | 0.39049
-1.5 | 0.1333 | 0.03017 | -0.049 | 4.4183
-1 | 0.2291 | 0.02727 | -0.0505 | 8.4012
-0.5 | 0.2979 | 0.02582 | -0.0494 | 11.5376
0 | 0.3482 | 0.02499 | -0.0463 | 13.9336
0.5 | 0.4839 | 0.0233 | -0.0574 | 20.7682
1 | 0.5278 | 0.02462 | -0.0546 | 21.4379
1.5 | 0.5685 | 0.02625 | -0.0519 | 21.6571
2 | 0.61 | 0.02797 | -0.0493 | 21.8091
2.5 | 0.6494 | 0.03001 | -0.0468 | 21.6395
3.5 | 0.7127 | 0.03564 | -0.0413 | 19.9972
4 | 0.7321 | 0.03969 | -0.0385 | 18.4455
4.5 | 0.7473 | 0.04432 | -0.0358 | 16.8615
5 | 0.7603 | 0.0494 | -0.0335 | 15.3907
5.5 | 0.7005 | 0.06051 | -0.0319 | 11.5766
6 | 0.6678 | 0.07011 | -0.0322 | 9.525
6.5 | 0.6407 | 0.08039 | -0.035 | 7.9699
8 | 0.57 | 0.10429 | -0.0422 | 5.4655
9 | 0.6092 | 0.11502 | -0.0418 | 5.2965
9.5 | 0.6274 | 0.12028 | -0.0417 | 5.2162
10 | 0.6545 | 0.12644 | -0.0421 | 5.1764
11 | 0.707 | 0.14035 | -0.0434 | 5.0374
11.5 | 0.7202 | 0.1462 | -0.044 | 4.9261
12 | 0.7231 | 0.15073 | -0.0445 | 4.7973
12.5 | 0.7421 | 0.15739 | -0.0456 | 4.715
13 | 0.7559 | 0.16337 | -0.0468 | 4.6269
13.5 | 0.7786 | 0.17091 | -0.0481 | 4.5556
14 | 0.7944 | 0.17749 | -0.0496 | 4.4757
14.5 | 0.8067 | 0.18325 | -0.0514 | 4.4022
15 | 0.8172 | 0.18879 | -0.0535 | 4.3286
15.5 | 0.8229 | 0.1936 | -0.0563 | 4.2505
16 | 0.8346 | 0.19968 | -0.0591 | 4.1797
16.5 | 0.8477 | 0.20613 | -0.062 | 4.1125
17 | 0.8617 | 0.21288 | -0.065 | 4.0478
17.5 | 0.877 | 0.21995 | -0.068 | 3.9873
18 | 0.8935 | 0.22732 | -0.0709 | 3.9306
18.5 | 0.9121 | 0.23548 | -0.0737 | 3.8734
19 | 0.9335 | 0.24483 | -0.0762 | 3.8128
19.5 | 0.9398 | 0.24797 | -0.0809 | 3.79
20 | 0.9508 | 0.25393 | -0.0854 | 3.7443

## 7. Re 50k Mach 0.50 (1)
BIGFOIL.COM POLAR EXPORT
NACA44010.5
NACA44010.5 |  |  |  | Cl Max: | 1.277 | at alpha= | 10 | deg
JavaFoil+Calcfoil stall+Eppler ext transition |  |  |  | L/D Max: | 32.518 | at alpha= | 1.5 | deg
Re: | 50000 |  |  | Cd Min: | 0.01554 | at alpha= | 0 | deg
Mach: | 0.5 |  |  | Cl=0 at alpha= | -2.7547 | deg
|  |  |  | @ Cl=0.1, Cd= | 0.0421
|  |  |  | @ Cl=0.4, Cd= | 0.015638
|  |  |  | @ Cl=0.6, Cd= | 0.024789
alpha (deg) | Cl | Cd | Cm | Cl/Cd
-20 | -0.908 | 0.42494 | -0.018 | -2.136
-19.5 | -0.882 | 0.41914 | -0.018 | -2.105
-19 | -0.857 | 0.40353 | -0.018 | -2.124
-18.5 | -0.832 | 0.39809 | -0.018 | -2.089
-18 | -0.805 | 0.41753 | -0.018 | -1.928
-17.5 | -0.78 | 0.38461 | -0.018 | -2.027
-17 | -0.754 | 0.40879 | -0.017 | -1.845
-16.5 | -0.728 | 0.36446 | -0.017 | -1.999
-16 | -0.702 | 0.37916 | -0.017 | -1.851
-15.5 | -0.676 | 0.37568 | -0.017 | -1.8
-15 | -0.65 | 0.372 | -0.017 | -1.748
-14.5 | -0.624 | 0.36775 | -0.017 | -1.698
-14 | -0.598 | 0.34179 | -0.016 | -1.749
-13.5 | -0.572 | 0.33805 | -0.016 | -1.691
-13 | -0.546 | 0.33449 | -0.016 | -1.631
-12.5 | -0.519 | 0.30393 | -0.016 | -1.709
-12 | -0.493 | 0.29328 | -0.016 | -1.68
-11.5 | -0.467 | 0.27864 | -0.016 | -1.674
-11 | -0.44 | 0.27461 | -0.016 | -1.603
-10.5 | -0.413 | 0.28363 | -0.015 | -1.458
-10 | -0.387 | 0.28084 | -0.015 | -1.378
-9.5 | -0.361 | 0.26754 | -0.015 | -1.348
-9 | -0.334 | 0.25166 | -0.014 | -1.327
-8.5 | -0.307 | 0.24504 | -0.014 | -1.255
-8 | -0.281 | 0.24091 | -0.014 | -1.166
-7.5 | -0.254 | 0.21673 | -0.014 | -1.172
-7 | -0.228 | 0.21823 | -0.014 | -1.043
-6.5 | -0.201 | 0.19932 | -0.013 | -1.007
-6 | -0.174 | 0.19689 | -0.013 | -0.884
-5.5 | -0.147 | 0.16895 | -0.012 | -0.872
-5 | -0.12 | 0.16419 | -0.012 | -0.734
-4.5 | -0.147 | 0.07501 | -0.012 | -1.959
-4 | -0.117 | 0.05985 | -0.012 | -1.963
-3.5 | -0.074 | 0.05378 | -0.013 | -1.385
-3 | -0.026 | 0.04933 | -0.013 | -0.517
-2.5 | 0.027 | 0.04518 | -0.013 | 0.59
-2 | 0.081 | 0.04286 | -0.014 | 1.881
-1.5 | 0.136 | 0.04066 | -0.014 | 3.335
-1 | 0.191 | 0.04029 | -0.015 | 4.746
-0.5 | 0.247 | 0.03964 | -0.015 | 6.237
0 | 0.375 | 0.01554 | -0.016 | 24.098
0.5 | 0.441 | 0.0158 | -0.017 | 27.902
1 | 0.505 | 0.01633 | -0.017 | 30.905
1.5 | 0.563 | 0.01731 | -0.018 | 32.518
2 | 0.605 | 0.0258 | -0.032 | 23.443
2.5 | 0.636 | 0.03078 | -0.03 | 20.661
3 | 0.68 | 0.0329 | -0.028 | 20.663
3.5 | 0.731 | 0.03547 | -0.028 | 20.624
4 | 0.785 | 0.03778 | -0.028 | 20.786
4.5 | 0.839 | 0.04018 | -0.028 | 20.893
5 | 0.893 | 0.0428 | -0.028 | 20.869
5.5 | 0.946 | 0.04538 | -0.027 | 20.847
6 | 0.999 | 0.04868 | -0.028 | 20.514
6.5 | 1.05 | 0.05221 | -0.028 | 20.112
7 | 1.101 | 0.05613 | -0.028 | 19.607
7.5 | 1.15 | 0.06053 | -0.028 | 18.992
8 | 1.197 | 0.06556 | -0.028 | 18.259
8.5 | 1.236 | 0.07109 | -0.028 | 17.381
9 | 1.262 | 0.07746 | -0.028 | 16.289
9.5 | 1.273 | 0.085 | -0.028 | 14.975
10 | 1.277 | 0.09027 | -0.029 | 14.143
10.5 | 1.131 | 0.10559 | -0.013 | 10.711
11 | 0.741 | 0.19151 | -0.009 | 3.868
11.5 | 0.768 | 0.23614 | -0.013 | 3.253
12 | 0.795 | 0.26295 | -0.015 | 3.025
12.5 | 0.823 | 0.28504 | -0.017 | 2.889
13 | 0.851 | 0.32189 | -0.018 | 2.644
13.5 | 0.879 | 0.33509 | -0.019 | 2.623
14 | 0.908 | 0.37012 | -0.021 | 2.453
14.5 | 0.936 | 0.39735 | -0.022 | 2.356
15 | 0.965 | 0.41102 | -0.023 | 2.347

## 8. Re 50k Mach 0.50 (2)
BIGFOIL.COM POLAR EXPORT
NACA44010.5
NACA44010.5 |  |  |  | Cl Max: | 1.0393 | at alpha= | 20 | deg
XFOIL ncrit=9 |  |  |  | L/D Max: | 18.0254 | at alpha= | 1 | deg
Re: | 50000 |  |  | Cd Min: | 0.28284 | at alpha= | 20 | deg
Mach: | 0.5 |  |  | Cl=0 at alpha= | -2.4456 | deg
|  |  |  | @ Cl=0.1, Cd= | 0.053732
|  |  |  | @ Cl=0.4, Cd= | 0.03057
|  |  |  | @ Cl=0.6, Cd= | 0.12143
alpha (deg) | Cl | Cd | Cm | Cl/Cd
-20 | -0.7061 | 0.27284 | 0.0477 | -2.588
-19.5 | -0.6766 | 0.25648 | 0.0456 | -2.638
-19 | -0.6539 | 0.24871 | 0.0417 | -2.6292
-18.5 | -0.6325 | 0.24221 | 0.0374 | -2.6114
-18 | -0.6148 | 0.23866 | 0.0323 | -2.576
-17 | -0.5697 | 0.2217 | 0.0251 | -2.5697
-16.5 | -0.5464 | 0.21354 | 0.022 | -2.5588
-16 | -0.5265 | 0.20737 | 0.0181 | -2.5389
-15.5 | -0.5186 | 0.20719 | 0.0127 | -2.503
-15 | -0.4877 | 0.19391 | 0.0109 | -2.5151
-14.5 | -0.4654 | 0.18605 | 0.0083 | -2.5015
-14 | -0.4519 | 0.18167 | 0.0044 | -2.4875
-13.5 | -0.4423 | 0.17746 | 0.0004 | -2.4924
-13 | -0.4104 | 0.16576 | -0.0005 | -2.4759
-12.5 | -0.4006 | 0.16135 | -0.004 | -2.4828
-12 | -0.3822 | 0.15354 | -0.0062 | -2.4893
-11.5 | -0.3671 | 0.14716 | -0.0083 | -2.4946
-11 | -0.3505 | 0.1397 | -0.0101 | -2.5089
-10.5 | -0.3471 | 0.13545 | -0.013 | -2.5626
-10 | -0.323 | 0.12651 | -0.0135 | -2.5532
-9.5 | -0.3166 | 0.12069 | -0.0154 | -2.6232
-9 | -0.3237 | 0.11708 | -0.018 | -2.7648
-8.5 | -0.3018 | 0.10856 | -0.0173 | -2.78
-8 | -0.2921 | 0.10237 | -0.0165 | -2.8534
-7.5 | -0.2852 | 0.09638 | -0.0148 | -2.9591
-7 | -0.2796 | 0.09075 | -0.0112 | -3.081
-6.5 | -0.2666 | 0.08542 | -0.0042 | -3.121
-6 | -0.1946 | 0.07798 | 0.0073 | -2.4955
-5.5 | 0.1016 | 0.0536 | -0.0257 | 1.8955
-5 | 0.1218 | 0.0497 | -0.0265 | 2.4507
-4 | -0.0973 | 0.05796 | 0.0184 | -1.6787
-3.5 | -0.2127 | 0.05796 | 0.0157 | -3.6698
-3 | -0.1502 | 0.04455 | -0.0406 | -3.3715
-2.5 | -0.0094 | 0.0388 | -0.0546 | -0.24227
-1.5 | 0.1633 | 0.03316 | -0.0539 | 4.9246
-1 | 0.2332 | 0.03173 | -0.0519 | 7.3495
-0.5 | 0.3181 | 0.03047 | -0.0524 | 10.4398
0 | 0.3759 | 0.03044 | -0.0501 | 12.3489
0.5 | 0.4222 | 0.03069 | -0.0466 | 13.7569
1 | 0.5532 | 0.03069 | -0.0571 | 18.0254
1.5 | 0.5871 | 0.03333 | -0.0528 | 17.6148
2 | 0.6054 | 0.03697 | -0.0485 | 16.3754
2.5 | 0.6092 | 0.04154 | -0.0437 | 14.6654
3 | 0.6022 | 0.04708 | -0.0396 | 12.791
3.5 | 0.6238 | 0.05146 | -0.0368 | 12.122
4 | 0.5628 | 0.06029 | -0.0339 | 9.3349
4.5 | 0.5503 | 0.06704 | -0.0332 | 8.2085
5 | 0.5547 | 0.07313 | -0.033 | 7.5851
5.5 | 0.5511 | 0.08027 | -0.0342 | 6.8656
7.5 | 0.544 | 0.10831 | -0.0428 | 5.0226
8 | 0.5615 | 0.11316 | -0.0423 | 4.962
9 | 0.6229 | 0.12635 | -0.0435 | 4.93
9.5 | 0.6359 | 0.13153 | -0.0436 | 4.8346
10 | 0.6518 | 0.13704 | -0.0441 | 4.7563
10.5 | 0.6695 | 0.14267 | -0.0448 | 4.6926
11 | 0.6897 | 0.14881 | -0.0458 | 4.6348
11.5 | 0.7097 | 0.15515 | -0.0472 | 4.5743
12 | 0.7302 | 0.16154 | -0.0487 | 4.5202
12.5 | 0.7495 | 0.16817 | -0.0506 | 4.4568
13 | 0.7694 | 0.17476 | -0.0525 | 4.4026
13.5 | 0.7911 | 0.18216 | -0.0548 | 4.3429
14 | 0.8118 | 0.18933 | -0.0571 | 4.2878
14.5 | 0.8379 | 0.19824 | -0.0595 | 4.2267
15 | 0.8629 | 0.20726 | -0.0619 | 4.1634
15.5 | 0.8842 | 0.21551 | -0.0646 | 4.1028
16 | 0.892 | 0.21912 | -0.0686 | 4.0708
16.5 | 0.9067 | 0.22561 | -0.0725 | 4.0189
17 | 0.9242 | 0.23304 | -0.0764 | 3.9658
17.5 | 0.9424 | 0.24099 | -0.0804 | 3.9105
18 | 0.9631 | 0.24987 | -0.0842 | 3.8544
18.5 | 0.9868 | 0.26015 | -0.0877 | 3.7932
19 | 1.0119 | 0.27145 | -0.091 | 3.7278
19.5 | 1.0197 | 0.27382 | -0.0974 | 3.724
20 | 1.0393 | 0.28284 | -0.102 | 3.6745

## 9. Re 100k Mach 0.00 (1)
BIGFOIL.COM POLAR EXPORT
NACA44010.5
NACA44010.5 |  |  |  | Cl Max: | 1.396 | at alpha= | 13.5 | deg
JavaFoil+Calcfoil stall+Eppler ext transition |  |  |  | L/D Max: | 51.274 | at alpha= | 5.5 | deg
Re: | 100000 |  |  | Cd Min: | 0.01154 | at alpha= | 0.5 | deg
Mach: | 0 |  |  | Cl=0 at alpha= | -2.7553 | deg
|  |  |  | @ Cl=0.1, Cd= | 0.037036
|  |  |  | @ Cl=0.4, Cd= | 0.012921
|  |  |  | @ Cl=0.6, Cd= | 0.015542
alpha (deg) | Cl | Cd | Cm | Cl/Cd
-17.5 | -0.418 | 0.30736 | -0.01 | -1.361
-17 | -0.43 | 0.28832 | -0.01 | -1.491
-16.5 | -0.441 | 0.26093 | -0.01 | -1.691
-16 | -0.452 | 0.24991 | -0.01 | -1.809
-15.5 | -0.462 | 0.23379 | -0.01 | -1.978
-15 | -0.472 | 0.21382 | -0.01 | -2.207
-14.5 | -0.48 | 0.19621 | -0.01 | -2.449
-14 | -0.488 | 0.18258 | -0.01 | -2.672
-13.5 | -0.494 | 0.16756 | -0.01 | -2.948
-13 | -0.498 | 0.15761 | -0.01 | -3.162
-12.5 | -0.501 | 0.14734 | -0.01 | -3.399
-12 | -0.501 | 0.13822 | -0.01 | -3.626
-11.5 | -0.499 | 0.12782 | -0.01 | -3.905
-11 | -0.494 | 0.11554 | -0.01 | -4.28
-10.5 | -0.487 | 0.10665 | -0.01 | -4.567
-10 | -0.477 | 0.10053 | -0.01 | -4.741
-9.5 | -0.463 | 0.09253 | -0.01 | -5.004
-9 | -0.446 | 0.08425 | -0.01 | -5.295
-8.5 | -0.426 | 0.07797 | -0.01 | -5.462
-8 | -0.402 | 0.07274 | -0.01 | -5.532
-7.5 | -0.376 | 0.06645 | -0.01 | -5.654
-7 | -0.346 | 0.06206 | -0.011 | -5.574
-6.5 | -0.313 | 0.05756 | -0.011 | -5.441
-6 | -0.277 | 0.05362 | -0.011 | -5.174
-5.5 | -0.239 | 0.04992 | -0.011 | -4.792
-5 | -0.199 | 0.04693 | -0.011 | -4.241
-4.5 | -0.157 | 0.04451 | -0.011 | -3.528
-4 | -0.114 | 0.04212 | -0.012 | -2.696
-3.5 | -0.069 | 0.04047 | -0.012 | -1.7
-3 | -0.023 | 0.03888 | -0.012 | -0.591
-2.5 | 0.024 | 0.03938 | -0.012 | 0.601
-2 | 0.071 | 0.03755 | -0.013 | 1.889
-1.5 | 0.119 | 0.0367 | -0.013 | 3.233
-1 | 0.167 | 0.0361 | -0.013 | 4.619
-0.5 | 0.215 | 0.03565 | -0.014 | 6.034
0 | 0.327 | 0.01196 | -0.015 | 27.328
0.5 | 0.386 | 0.01154 | -0.016 | 33.436
1 | 0.445 | 0.01736 | -0.03 | 25.616
1.5 | 0.503 | 0.01694 | -0.03 | 29.712
2 | 0.562 | 0.01773 | -0.03 | 31.706
2.5 | 0.62 | 0.01439 | -0.03 | 43.108
3 | 0.678 | 0.01538 | -0.03 | 44.088
3.5 | 0.735 | 0.01585 | -0.03 | 46.403
4 | 0.792 | 0.01637 | -0.03 | 48.375
4.5 | 0.847 | 0.01706 | -0.03 | 49.661
5 | 0.901 | 0.01773 | -0.031 | 50.797
5.5 | 0.951 | 0.01855 | -0.031 | 51.274
6 | 0.998 | 0.01967 | -0.03 | 50.733
6.5 | 1.037 | 0.02138 | -0.03 | 48.531
7 | 1.071 | 0.02413 | -0.03 | 44.369
7.5 | 1.1 | 0.02782 | -0.029 | 39.54
8 | 1.13 | 0.03217 | -0.028 | 35.133
8.5 | 1.162 | 0.03647 | -0.028 | 31.848
9 | 1.193 | 0.04072 | -0.027 | 29.304
9.5 | 1.225 | 0.04479 | -0.027 | 27.361
10 | 1.257 | 0.04879 | -0.027 | 25.76
10.5 | 1.286 | 0.05262 | -0.027 | 24.449
11 | 1.314 | 0.05659 | -0.027 | 23.214
11.5 | 1.337 | 0.06064 | -0.027 | 22.052
12 | 1.376 | 0.06391 | -0.028 | 21.526
12.5 | 1.387 | 0.06971 | -0.028 | 19.89
13 | 1.393 | 0.07573 | -0.028 | 18.402
13.5 | 1.396 | 0.0824 | -0.028 | 16.939
14 | 1.392 | 0.08928 | -0.027 | 15.596
14.5 | 1.371 | 0.10112 | -0.027 | 13.559
15 | 1.291 | 0.12837 | -0.013 | 10.053
15.5 | 1.277 | 0.13696 | -0.012 | 9.323
16 | 1.26 | 0.14586 | -0.012 | 8.636
16.5 | 1.238 | 0.15609 | -0.011 | 7.934
17 | 1.214 | 0.16569 | -0.011 | 7.326
17.5 | 1.186 | 0.17738 | -0.011 | 6.688
18 | 1.156 | 0.18858 | -0.01 | 6.131
18.5 | 1.124 | 0.20113 | -0.01 | 5.589

## 10. Re 100k Mach 0.00 (2)
BIGFOIL.COM POLAR EXPORT
NACA44010.5
NACA44010.5 |  |  |  | Cl Max: | 1.2387 | at alpha= | 10 | deg
XFOIL ncrit=9 |  |  |  | L/D Max: | 36.853 | at alpha= | 4 | deg
Re: | 100000 |  |  | Cd Min: | 0.24201 | at alpha= | 20 | deg
Mach: | 0 |  |  | Cl=0 at alpha= | -2.4745 | deg
|  |  |  | @ Cl=0.1, Cd= | 0.024541
|  |  |  | @ Cl=0.4, Cd= | 0.017572
|  |  |  | @ Cl=0.6, Cd= | 0.017428
alpha (deg) | Cl | Cd | Cm | Cl/Cd
-19.5 | -0.6078 | 0.22962 | 0.0349 | -2.647
-19 | -0.5907 | 0.22362 | 0.0318 | -2.6415
-18.5 | -0.5739 | 0.21788 | 0.0286 | -2.634
-18 | -0.5578 | 0.21231 | 0.0251 | -2.6273
-17.5 | -0.5453 | 0.20865 | 0.0206 | -2.6135
-17 | -0.5377 | 0.20598 | 0.0159 | -2.6104
-16.5 | -0.5108 | 0.19415 | 0.0157 | -2.631
-16 | -0.4942 | 0.18784 | 0.0133 | -2.631
-15.5 | -0.4794 | 0.18201 | 0.0103 | -2.6339
-15 | -0.4698 | 0.17798 | 0.0062 | -2.6396
-14.5 | -0.4717 | 0.17634 | 0.0009 | -2.6749
-14 | -0.4408 | 0.16374 | 0.0016 | -2.6921
-13.5 | -0.4249 | 0.15687 | 0 | -2.7086
-13 | -0.4121 | 0.15068 | -0.0023 | -2.7349
-12.5 | -0.4036 | 0.14527 | -0.0055 | -2.7783
-12 | -0.4074 | 0.14236 | -0.0111 | -2.8618
-11.5 | -0.3866 | 0.13239 | -0.0109 | -2.9202
-11 | -0.3701 | 0.12527 | -0.0113 | -2.9544
-10.5 | -0.3604 | 0.11915 | -0.0134 | -3.0248
-10 | -0.3577 | 0.11391 | -0.017 | -3.1402
-9.5 | -0.3711 | 0.11044 | -0.0239 | -3.3602
-9 | -0.3927 | 0.10612 | -0.0299 | -3.7005
-8.5 | -0.341 | 0.09426 | -0.022 | -3.6177
-8 | -0.3408 | 0.08844 | -0.023 | -3.8535
-7.5 | -0.3534 | 0.08306 | -0.0243 | -4.2548
-7 | -0.3712 | 0.07956 | -0.0277 | -4.6657
-6.5 | -0.3723 | 0.07274 | -0.0258 | -5.1182
-6 | -0.3641 | 0.06645 | -0.0213 | -5.4793
-5.5 | -0.3626 | 0.06227 | -0.0181 | -5.823
-5 | -0.3606 | 0.05862 | -0.0148 | -6.1515
-4.5 | -0.3227 | 0.0519 | -0.0168 | -6.2177
-4 | -0.2317 | 0.04537 | -0.0276 | -5.1069
-3.5 | -0.1482 | 0.03799 | -0.0359 | -3.901
-2.5 | -0.0052 | 0.02619 | -0.0434 | -0.19855
-2 | 0.0969 | 0.02466 | -0.0443 | 3.9294
-1.5 | 0.1649 | 0.02205 | -0.0415 | 7.4785
-1 | 0.2187 | 0.0205 | -0.0387 | 10.6683
-0.5 | 0.2708 | 0.01937 | -0.0365 | 13.9804
0 | 0.3207 | 0.01849 | -0.0344 | 17.3445
0.5 | 0.368 | 0.01802 | -0.0321 | 20.4218
1 | 0.5116 | 0.01601 | -0.0481 | 31.955
1.5 | 0.5565 | 0.01669 | -0.046 | 33.3433
2 | 0.6019 | 0.01746 | -0.044 | 34.4731
2.5 | 0.6472 | 0.0183 | -0.0421 | 35.3661
3 | 0.6928 | 0.01924 | -0.0403 | 36.0083
3.5 | 0.7388 | 0.02025 | -0.0386 | 36.484
4 | 0.7846 | 0.02129 | -0.0369 | 36.853
4.5 | 0.8279 | 0.02253 | -0.0349 | 36.7466
5 | 0.8723 | 0.02386 | -0.0331 | 36.5591
5.5 | 0.9169 | 0.0252 | -0.0314 | 36.3849
6 | 0.9564 | 0.02691 | -0.0292 | 35.5407
6.5 | 1.0037 | 0.02845 | -0.028 | 35.2794
7 | 1.037 | 0.03053 | -0.0252 | 33.9666
7.5 | 1.0757 | 0.0327 | -0.0232 | 32.896
8 | 1.112 | 0.03479 | -0.021 | 31.9632
8.5 | 1.1354 | 0.03816 | -0.0178 | 29.7537
9 | 1.1791 | 0.03979 | -0.0164 | 29.6331
9.5 | 1.1694 | 0.04561 | -0.0111 | 25.6391
10 | 1.2387 | 0.04542 | -0.0117 | 27.2721
11 | 1.048 | 0.07182 | -0.0008 | 14.592
11.5 | 0.7562 | 0.12694 | -0.0316 | 5.9571
12 | 0.7561 | 0.13363 | -0.0333 | 5.6582
12.5 | 0.8256 | 0.13983 | -0.031 | 5.9043
13 | 0.8017 | 0.14576 | -0.0344 | 5.5001
13.5 | 0.788 | 0.15255 | -0.0378 | 5.1655
14 | 0.7944 | 0.15932 | -0.0401 | 4.9862
14.5 | 0.8367 | 0.16667 | -0.0395 | 5.0201
15.5 | 0.8377 | 0.17817 | -0.0456 | 4.7017
16 | 0.8409 | 0.18507 | -0.0493 | 4.5437
16.5 | 0.8506 | 0.19193 | -0.0524 | 4.4318
18 | 0.9374 | 0.19848 | -0.051 | 4.7229
18.5 | 0.9313 | 0.21123 | -0.0577 | 4.4089
20 | 0.9551 | 0.24201 | -0.0718 | 3.9465

## 11. Re 100k Mach 0.10 (1)
BIGFOIL.COM POLAR EXPORT
NACA44010.5
NACA44010.5 |  |  |  | Cl Max: | 1.389 | at alpha= | 13 | deg
JavaFoil+Calcfoil stall+Eppler ext transition |  |  |  | L/D Max: | 50.998 | at alpha= | 5.5 | deg
Re: | 100000 |  |  | Cd Min: | 0.01158 | at alpha= | 0.5 | deg
Mach: | 0.1 |  |  | Cl=0 at alpha= | -2.7553 | deg
|  |  |  | @ Cl=0.1, Cd= | 0.037072
|  |  |  | @ Cl=0.4, Cd= | 0.012764
|  |  |  | @ Cl=0.6, Cd= | 0.01555
alpha (deg) | Cl | Cd | Cm | Cl/Cd
-16.5 | -0.399 | 0.28715 | -0.01 | -1.391
-16 | -0.413 | 0.26407 | -0.01 | -1.562
-15.5 | -0.425 | 0.25207 | -0.01 | -1.687
-15 | -0.437 | 0.22935 | -0.01 | -1.907
-14.5 | -0.449 | 0.21189 | -0.01 | -2.117
-14 | -0.459 | 0.19837 | -0.01 | -2.313
-13.5 | -0.468 | 0.18291 | -0.01 | -2.556
-13 | -0.475 | 0.16425 | -0.01 | -2.89
-12.5 | -0.48 | 0.15104 | -0.01 | -3.177
-12 | -0.483 | 0.14254 | -0.01 | -3.388
-11.5 | -0.484 | 0.13182 | -0.01 | -3.668
-11 | -0.481 | 0.12192 | -0.01 | -3.948
-10.5 | -0.476 | 0.11098 | -0.01 | -4.291
-10 | -0.468 | 0.10326 | -0.01 | -4.531
-9.5 | -0.456 | 0.0944 | -0.01 | -4.832
-9 | -0.441 | 0.08621 | -0.01 | -5.115
-8.5 | -0.422 | 0.07928 | -0.01 | -5.326
-8 | -0.4 | 0.07372 | -0.01 | -5.425
-7.5 | -0.374 | 0.06731 | -0.01 | -5.56
-7 | -0.345 | 0.06281 | -0.011 | -5.496
-6.5 | -0.313 | 0.05805 | -0.011 | -5.392
-6 | -0.278 | 0.05396 | -0.011 | -5.145
-5.5 | -0.24 | 0.05059 | -0.011 | -4.736
-5 | -0.199 | 0.04713 | -0.011 | -4.233
-4.5 | -0.158 | 0.04447 | -0.011 | -3.542
-4 | -0.114 | 0.04224 | -0.012 | -2.698
-3.5 | -0.069 | 0.04057 | -0.012 | -1.702
-3 | -0.023 | 0.03898 | -0.012 | -0.592
-2.5 | 0.024 | 0.03942 | -0.012 | 0.603
-2 | 0.071 | 0.03761 | -0.013 | 1.895
-1.5 | 0.119 | 0.03672 | -0.013 | 3.246
-1 | 0.168 | 0.03614 | -0.014 | 4.636
-0.5 | 0.216 | 0.03572 | -0.014 | 6.054
0 | 0.328 | 0.01202 | -0.015 | 27.316
0.5 | 0.388 | 0.01158 | -0.016 | 33.477
1 | 0.447 | 0.0174 | -0.03 | 25.688
1.5 | 0.506 | 0.01697 | -0.03 | 29.809
2 | 0.565 | 0.01724 | -0.03 | 32.764
2.5 | 0.623 | 0.01444 | -0.03 | 43.15
3 | 0.681 | 0.01544 | -0.03 | 44.107
3.5 | 0.739 | 0.01592 | -0.03 | 46.412
4 | 0.795 | 0.01645 | -0.031 | 48.346
4.5 | 0.851 | 0.01715 | -0.031 | 49.591
5 | 0.904 | 0.01785 | -0.031 | 50.657
5.5 | 0.955 | 0.01872 | -0.031 | 50.998
6 | 1 | 0.01991 | -0.03 | 50.229
6.5 | 1.039 | 0.02176 | -0.03 | 47.743
7 | 1.071 | 0.02474 | -0.03 | 43.289
7.5 | 1.1 | 0.02871 | -0.029 | 38.303
8 | 1.131 | 0.03303 | -0.028 | 34.244
8.5 | 1.163 | 0.03733 | -0.028 | 31.159
9 | 1.196 | 0.04157 | -0.027 | 28.761
9.5 | 1.228 | 0.04562 | -0.027 | 26.916
10 | 1.259 | 0.04959 | -0.027 | 25.396
10.5 | 1.289 | 0.05339 | -0.027 | 24.14
11 | 1.316 | 0.05745 | -0.027 | 22.897
11.5 | 1.339 | 0.06152 | -0.027 | 21.757
12 | 1.375 | 0.0652 | -0.028 | 21.085
12.5 | 1.384 | 0.07108 | -0.028 | 19.473
13 | 1.389 | 0.07735 | -0.028 | 17.96
13.5 | 1.389 | 0.08406 | -0.028 | 16.528
14 | 1.383 | 0.09144 | -0.027 | 15.12
14.5 | 1.291 | 0.12167 | -0.014 | 10.608
15 | 1.277 | 0.13 | -0.013 | 9.824
15.5 | 1.26 | 0.13885 | -0.012 | 9.075
16 | 1.239 | 0.14808 | -0.012 | 8.364
16.5 | 1.213 | 0.15889 | -0.011 | 7.635
17 | 1.184 | 0.17043 | -0.011 | 6.947
17.5 | 1.152 | 0.18232 | -0.01 | 6.317
18 | 1.117 | 0.19351 | -0.01 | 5.771

## 12. Re 100k Mach 0.10 (2)
BIGFOIL.COM POLAR EXPORT
NACA44010.5
NACA44010.5 |  |  |  | Cl Max: | 1.2036 | at alpha= | 10 | deg
XFOIL ncrit=9 |  |  |  | L/D Max: | 36.6512 | at alpha= | 4 | deg
Re: | 100000 |  |  | Cd Min: | 0.23921 | at alpha= | -20 | deg
Mach: | 0.1 |  |  | Cl=0 at alpha= | -2.4813 | deg
|  |  |  | @ Cl=0.1, Cd= | 0.024264
|  |  |  | @ Cl=0.4, Cd= | 0.0177
|  |  |  | @ Cl=0.6, Cd= | 0.0175
alpha (deg) | Cl | Cd | Cm | Cl/Cd
-20 | -0.6296 | 0.23921 | 0.0371 | -2.632
-19.5 | -0.6094 | 0.23019 | 0.0352 | -2.6474
-19 | -0.5922 | 0.2242 | 0.0321 | -2.6414
-18.5 | -0.5752 | 0.21844 | 0.0288 | -2.6332
-18 | -0.559 | 0.21293 | 0.0253 | -2.6253
-17.5 | -0.547 | 0.20959 | 0.0206 | -2.6099
-17 | -0.5337 | 0.20404 | 0.017 | -2.6157
-16.5 | -0.5111 | 0.19453 | 0.0159 | -2.6274
-16 | -0.4945 | 0.18827 | 0.0134 | -2.6265
-15.5 | -0.4797 | 0.18249 | 0.0104 | -2.6286
-15 | -0.471 | 0.17885 | 0.0061 | -2.6335
-14.5 | -0.4732 | 0.17727 | 0.0007 | -2.6694
-14 | -0.4396 | 0.16394 | 0.0019 | -2.6815
-13.5 | -0.4241 | 0.15721 | 0.0001 | -2.6977
-13 | -0.4114 | 0.15105 | -0.0023 | -2.7236
-12.5 | -0.4037 | 0.14593 | -0.0058 | -2.7664
-12 | -0.4084 | 0.14318 | -0.0115 | -2.8524
-11.5 | -0.3833 | 0.13244 | -0.0104 | -2.8941
-11 | -0.3683 | 0.1256 | -0.0113 | -2.9323
-10.5 | -0.3589 | 0.11951 | -0.0134 | -3.0031
-10 | -0.3578 | 0.11461 | -0.0175 | -3.1219
-9.5 | -0.3717 | 0.1112 | -0.0244 | -3.3426
-9 | -0.3524 | 0.10146 | -0.0228 | -3.4733
-8.5 | -0.3371 | 0.09459 | -0.0217 | -3.5638
-8 | -0.3371 | 0.0888 | -0.0229 | -3.7962
-7.5 | -0.3509 | 0.08353 | -0.0245 | -4.2009
-7 | -0.3722 | 0.08062 | -0.0281 | -4.6167
-6.5 | -0.3686 | 0.07268 | -0.0256 | -5.0715
-6 | -0.3624 | 0.0669 | -0.0213 | -5.417
-5.5 | -0.3621 | 0.06297 | -0.0182 | -5.7504
-5 | -0.3614 | 0.05892 | -0.0148 | -6.1337
-4.5 | -0.3192 | 0.0522 | -0.0177 | -6.1149
-4 | -0.2296 | 0.04529 | -0.0284 | -5.0696
-3.5 | -0.1451 | 0.03799 | -0.0367 | -3.8194
-3 | -0.0692 | 0.03162 | -0.0425 | -2.1885
-2.5 | -0.0037 | 0.02611 | -0.0438 | -0.14171
-2 | 0.0954 | 0.02441 | -0.0445 | 3.9082
-1.5 | 0.1655 | 0.02219 | -0.0416 | 7.4583
-1 | 0.2194 | 0.02065 | -0.0388 | 10.6247
-0.5 | 0.2719 | 0.01953 | -0.0365 | 13.9222
0 | 0.3224 | 0.01863 | -0.0345 | 17.3054
0.5 | 0.3698 | 0.01812 | -0.0322 | 20.4084
1 | 0.5144 | 0.01611 | -0.0482 | 31.9305
1.5 | 0.5596 | 0.01681 | -0.0461 | 33.2897
2 | 0.6053 | 0.01759 | -0.0442 | 34.4116
2.5 | 0.6507 | 0.01843 | -0.0422 | 35.3066
3 | 0.6963 | 0.01939 | -0.0403 | 35.9103
3.5 | 0.742 | 0.02043 | -0.0385 | 36.3191
4 | 0.7891 | 0.02153 | -0.0369 | 36.6512
4.5 | 0.832 | 0.02275 | -0.0348 | 36.5714
5 | 0.8755 | 0.02415 | -0.0329 | 36.2526
5.5 | 0.9217 | 0.0255 | -0.0313 | 36.1451
6 | 0.96 | 0.02726 | -0.0289 | 35.2164
6.5 | 1.0038 | 0.02901 | -0.0272 | 34.6019
7 | 1.0411 | 0.03093 | -0.0248 | 33.6599
7.5 | 1.0746 | 0.0335 | -0.0223 | 32.0776
8 | 1.1162 | 0.0353 | -0.0205 | 31.6204
8.5 | 1.1315 | 0.03928 | -0.0166 | 28.806
9 | 1.1831 | 0.04048 | -0.0158 | 29.2268
9.5 | 1.1562 | 0.04746 | -0.0095 | 24.3616
10 | 1.2036 | 0.04882 | -0.0082 | 24.6538
11.5 | 0.7578 | 0.12758 | -0.0316 | 5.9398
12 | 0.7561 | 0.13424 | -0.0334 | 5.6324
12.5 | 0.8114 | 0.14109 | -0.0322 | 5.7509
13 | 0.8071 | 0.14663 | -0.0343 | 5.5043
13.5 | 0.7893 | 0.15321 | -0.0379 | 5.1518
14 | 0.7945 | 0.15997 | -0.0404 | 4.9666
14.5 | 0.8293 | 0.16731 | -0.0404 | 4.9567
15 | 0.8658 | 0.17432 | -0.0402 | 4.9667

## 13. Re 100k Mach 0.25 (1)
BIGFOIL.COM POLAR EXPORT
NACA44010.5
NACA44010.5 |  |  |  | Cl Max: | 1.363 | at alpha= | 12 | deg
JavaFoil+Calcfoil stall+Eppler ext transition |  |  |  | L/D Max: | 49.585 | at alpha= | 5 | deg
Re: | 100000 |  |  | Cd Min: | 0.01163 | at alpha= | 0 | deg
Mach: | 0.25 |  |  | Cl=0 at alpha= | -2.75 | deg
|  |  |  | @ Cl=0.1, Cd= | 0.037479
|  |  |  | @ Cl=0.4, Cd= | 0.012011
|  |  |  | @ Cl=0.6, Cd= | 0.016394
alpha (deg) | Cl | Cd | Cm | Cl/Cd
-14.5 | -0.067 | 0.32132 | -0.011 | -0.208
-14 | -0.165 | 0.2889 | -0.011 | -0.573
-13.5 | -0.214 | 0.26199 | -0.011 | -0.817
-13 | -0.254 | 0.2298 | -0.01 | -1.105
-12.5 | -0.288 | 0.24055 | -0.01 | -1.199
-12 | -0.318 | 0.21082 | -0.01 | -1.511
-11.5 | -0.344 | 0.18763 | -0.01 | -1.834
-11 | -0.365 | 0.16147 | -0.01 | -2.261
-10.5 | -0.381 | 0.14106 | -0.01 | -2.701
-10 | -0.392 | 0.12414 | -0.01 | -3.155
-9.5 | -0.397 | 0.11128 | -0.01 | -3.566
-9 | -0.396 | 0.10158 | -0.01 | -3.9
-8.5 | -0.39 | 0.09233 | -0.01 | -4.221
-8 | -0.378 | 0.08075 | -0.01 | -4.675
-7.5 | -0.36 | 0.07345 | -0.011 | -4.9
-7 | -0.337 | 0.0677 | -0.011 | -4.978
-6.5 | -0.309 | 0.06172 | -0.011 | -5.012
-6 | -0.277 | 0.05699 | -0.011 | -4.859
-5.5 | -0.241 | 0.05255 | -0.011 | -4.581
-5 | -0.202 | 0.04885 | -0.011 | -4.126
-4.5 | -0.16 | 0.04577 | -0.012 | -3.492
-4 | -0.116 | 0.04323 | -0.012 | -2.684
-3.5 | -0.071 | 0.04134 | -0.012 | -1.706
-3 | -0.024 | 0.03963 | -0.012 | -0.596
-2.5 | 0.024 | 0.0392 | -0.013 | 0.621
-2 | 0.073 | 0.03798 | -0.013 | 1.924
-1.5 | 0.122 | 0.03707 | -0.013 | 3.3
-1 | 0.172 | 0.03645 | -0.014 | 4.719
-0.5 | 0.222 | 0.03604 | -0.014 | 6.16
0 | 0.337 | 0.01163 | -0.015 | 29.01
0.5 | 0.398 | 0.01184 | -0.016 | 33.637
1 | 0.459 | 0.01707 | -0.031 | 26.886
1.5 | 0.519 | 0.01672 | -0.031 | 31.066
2 | 0.58 | 0.01694 | -0.031 | 34.227
2.5 | 0.639 | 0.01533 | -0.031 | 41.705
3 | 0.699 | 0.01579 | -0.031 | 44.242
3.5 | 0.757 | 0.01633 | -0.031 | 46.384
4 | 0.814 | 0.01692 | -0.031 | 48.128
4.5 | 0.87 | 0.01763 | -0.031 | 49.347
5 | 0.922 | 0.0186 | -0.031 | 49.585
5.5 | 0.97 | 0.01979 | -0.031 | 48.999
6 | 1.01 | 0.02164 | -0.031 | 46.675
6.5 | 1.042 | 0.0247 | -0.03 | 42.176
7 | 1.072 | 0.02869 | -0.029 | 37.366
7.5 | 1.103 | 0.0334 | -0.028 | 33.018
8 | 1.14 | 0.03751 | -0.028 | 30.393
8.5 | 1.175 | 0.04173 | -0.028 | 28.163
9 | 1.211 | 0.04566 | -0.027 | 26.509
9.5 | 1.244 | 0.04966 | -0.027 | 25.045
10 | 1.274 | 0.05377 | -0.027 | 23.694
10.5 | 1.302 | 0.05771 | -0.027 | 22.553
11 | 1.324 | 0.062 | -0.027 | 21.36
11.5 | 1.358 | 0.06633 | -0.028 | 20.473
12 | 1.363 | 0.07261 | -0.028 | 18.768
12.5 | 1.361 | 0.0793 | -0.028 | 17.162
13 | 1.351 | 0.0866 | -0.028 | 15.604
13.5 | 1.257 | 0.11358 | -0.016 | 11.064
14 | 1.234 | 0.12217 | -0.013 | 10.101
14.5 | 1.202 | 0.13227 | -0.012 | 9.087
15 | 1.161 | 0.14312 | -0.011 | 8.114
15.5 | 1.112 | 0.15543 | -0.01 | 7.154
16 | 1.055 | 0.17231 | -0.009 | 6.121
16.5 | 0.99 | 0.18662 | -0.008 | 5.305
17 | 0.919 | 0.20682 | -0.006 | 4.443

## 14. Re 100k Mach 0.25 (2)
BIGFOIL.COM POLAR EXPORT
NACA44010.5
NACA44010.5 |  |  |  | Cl Max: | 1.117 | at alpha= | 8.5 | deg
XFOIL ncrit=9 |  |  |  | L/D Max: | 35.5576 | at alpha= | 3.5 | deg
Re: | 100000 |  |  | Cd Min: | 0.24028 | at alpha= | -20 | deg
Mach: | 0.25 |  |  | Cl=0 at alpha= | -2.5384 | deg
|  |  |  | @ Cl=0.1, Cd= | 0.026098
|  |  |  | @ Cl=0.4, Cd= | 0.018128
|  |  |  | @ Cl=0.6, Cd= | 0.018203
alpha (deg) | Cl | Cd | Cm | Cl/Cd
-20 | -0.6371 | 0.24028 | 0.0401 | -2.6515
-19.5 | -0.6186 | 0.23359 | 0.0371 | -2.6482
-19 | -0.6006 | 0.22753 | 0.0337 | -2.6397
-18.5 | -0.5828 | 0.2217 | 0.0301 | -2.6288
-18 | -0.5671 | 0.21705 | 0.0258 | -2.6128
-17 | -0.5324 | 0.20367 | 0.0196 | -2.614
-16.5 | -0.514 | 0.19685 | 0.0171 | -2.6111
-16 | -0.497 | 0.19071 | 0.0141 | -2.6061
-15.5 | -0.483 | 0.18575 | 0.0103 | -2.6003
-15 | -0.4796 | 0.18409 | 0.0052 | -2.6052
-14.5 | -0.4548 | 0.17313 | 0.0042 | -2.6269
-14 | -0.4357 | 0.16552 | 0.0027 | -2.6323
-13.5 | -0.4209 | 0.15914 | 0.0004 | -2.6448
-13 | -0.4085 | 0.1533 | -0.0025 | -2.6647
-12.5 | -0.4081 | 0.15028 | -0.0076 | -2.7156
-12 | -0.413 | 0.14755 | -0.0132 | -2.7991
-11.5 | -0.3721 | 0.13371 | -0.0093 | -2.7829
-11 | -0.36 | 0.12739 | -0.0112 | -2.826
-10.5 | -0.3529 | 0.12186 | -0.0143 | -2.8959
-10 | -0.3617 | 0.11886 | -0.0205 | -3.0431
-9.5 | -0.3584 | 0.11183 | -0.0235 | -3.2049
-9 | -0.3281 | 0.10234 | -0.0198 | -3.206
-8.5 | -0.321 | 0.09634 | -0.021 | -3.3319
-8 | -0.3245 | 0.09101 | -0.0238 | -3.5655
-7.5 | -0.3503 | 0.08717 | -0.0279 | -4.0186
-7 | -0.3758 | 0.08552 | -0.0291 | -4.3943
-6.5 | -0.3476 | 0.07403 | -0.0238 | -4.6954
-6 | -0.3526 | 0.06928 | -0.0212 | -5.0895
-5.5 | -0.3677 | 0.0696 | -0.0187 | -5.283
-5 | -0.3643 | 0.06063 | -0.0146 | -6.0086
-4.5 | -0.295 | 0.05423 | -0.0238 | -5.4398
-4 | -0.2118 | 0.04507 | -0.0335 | -4.6994
-3.5 | -0.1268 | 0.03872 | -0.0415 | -3.2748
-3 | -0.0577 | 0.03158 | -0.0454 | -1.8271
-2.5 | 0.0048 | 0.02621 | -0.0456 | 0.18314
-2 | 0.1068 | 0.02609 | -0.0449 | 4.0935
-1.5 | 0.1681 | 0.023 | -0.0418 | 7.3087
-1 | 0.2228 | 0.02147 | -0.039 | 10.3773
-0.5 | 0.2782 | 0.0205 | -0.0368 | 13.5707
0 | 0.3322 | 0.01949 | -0.0352 | 17.0446
0.5 | 0.3809 | 0.01876 | -0.0328 | 20.3038
1 | 0.4271 | 0.01723 | -0.0306 | 24.7882
2 | 0.6226 | 0.01833 | -0.0447 | 33.9662
2.5 | 0.6691 | 0.01928 | -0.0425 | 34.7044
3 | 0.7169 | 0.02033 | -0.0406 | 35.2632
3.5 | 0.762 | 0.02143 | -0.0384 | 35.5576
4 | 0.8063 | 0.0228 | -0.0361 | 35.364
4.5 | 0.8521 | 0.02418 | -0.0341 | 35.2399
5 | 0.8956 | 0.02571 | -0.0318 | 34.8347
5.5 | 0.9347 | 0.02766 | -0.0291 | 33.7925
6 | 0.9828 | 0.02924 | -0.0275 | 33.6115
6.5 | 1.0111 | 0.03193 | -0.0239 | 31.6661
7 | 1.0496 | 0.03426 | -0.0215 | 30.6363
7.5 | 1.076 | 0.03732 | -0.0181 | 28.8317
8 | 1.0914 | 0.04136 | -0.0143 | 26.3878
8.5 | 1.117 | 0.0446 | -0.0113 | 25.0448
9 | 0.8221 | 0.0804 | -0.0146 | 10.2251
9.5 | 0.7783 | 0.09417 | -0.02 | 8.2648
10 | 0.766 | 0.10488 | -0.0235 | 7.3036
10.5 | 0.8119 | 0.10745 | -0.0211 | 7.5561
11.5 | 0.6439 | 0.13008 | -0.0231 | 4.95
12 | 0.6274 | 0.13399 | -0.0247 | 4.6824
12.5 | 0.6083 | 0.13795 | -0.0269 | 4.4096
13 | 0.6114 | 0.14265 | -0.0285 | 4.286
13.5 | 0.6533 | 0.14963 | -0.0284 | 4.3661

## 15. Re 100k Mach 0.50 (1)
BIGFOIL.COM POLAR EXPORT
NACA44010.5
NACA44010.5 |  |  |  | Cl Max: | 1.288 | at alpha= | 9.5 | deg
JavaFoil+Calcfoil stall+Eppler ext transition |  |  |  | L/D Max: | 44.193 | at alpha= | 3.5 | deg
Re: | 100000 |  |  | Cd Min: | 0.01128 | at alpha= | 0.5 | deg
Mach: | 0.5 |  |  | Cl=0 at alpha= | -2.7547 | deg
|  |  |  | @ Cl=0.1, Cd= | 0.038963
|  |  |  | @ Cl=0.4, Cd= | 0.011481
|  |  |  | @ Cl=0.6, Cd= | 0.018775
alpha (deg) | Cl | Cd | Cm | Cl/Cd
-20 | -0.908 | 0.35155 | -0.018 | -2.582
-19.5 | -0.882 | 0.34611 | -0.018 | -2.55
-19 | -0.857 | 0.33276 | -0.018 | -2.576
-18.5 | -0.832 | 0.32754 | -0.018 | -2.54
-18 | -0.805 | 0.32099 | -0.018 | -2.508
-17.5 | -0.78 | 0.31559 | -0.018 | -2.471
-17 | -0.754 | 0.31215 | -0.017 | -2.416
-16.5 | -0.729 | 0.29791 | -0.017 | -2.445
-16 | -0.702 | 0.2889 | -0.017 | -2.429
-15.5 | -0.676 | 0.28521 | -0.017 | -2.37
-15 | -0.65 | 0.28142 | -0.017 | -2.311
-14.5 | -0.624 | 0.27726 | -0.017 | -2.252
-14 | -0.598 | 0.25803 | -0.016 | -2.316
-13.5 | -0.572 | 0.2543 | -0.016 | -2.248
-13 | -0.546 | 0.25072 | -0.016 | -2.176
-12.5 | -0.52 | 0.2442 | -0.016 | -2.127
-12 | -0.493 | 0.23501 | -0.016 | -2.097
-11.5 | -0.467 | 0.22283 | -0.016 | -2.094
-11 | -0.44 | 0.21909 | -0.016 | -2.009
-10.5 | -0.413 | 0.21041 | -0.015 | -1.965
-10 | -0.387 | 0.20759 | -0.015 | -1.865
-9.5 | -0.361 | 0.20999 | -0.015 | -1.718
-9 | -0.334 | 0.19538 | -0.014 | -1.709
-8.5 | -0.307 | 0.17951 | -0.014 | -1.713
-8 | -0.281 | 0.17593 | -0.014 | -1.597
-7.5 | -0.254 | 0.16715 | -0.014 | -1.52
-7 | -0.228 | 0.16676 | -0.014 | -1.364
-6.5 | -0.201 | 0.1507 | -0.013 | -1.332
-6 | -0.174 | 0.14863 | -0.013 | -1.171
-5.5 | -0.147 | 0.12923 | -0.013 | -1.139
-5 | -0.12 | 0.08676 | -0.012 | -1.388
-4.5 | -0.147 | 0.06331 | -0.012 | -2.321
-4 | -0.117 | 0.05213 | -0.012 | -2.254
-3.5 | -0.074 | 0.04819 | -0.013 | -1.545
-3 | -0.026 | 0.04448 | -0.013 | -0.574
-2.5 | 0.027 | 0.04128 | -0.014 | 0.646
-2 | 0.081 | 0.03944 | -0.014 | 2.045
-1.5 | 0.136 | 0.03806 | -0.014 | 3.564
-1 | 0.191 | 0.03665 | -0.015 | 5.22
-0.5 | 0.247 | 0.0361 | -0.016 | 6.851
0 | 0.376 | 0.01159 | -0.016 | 32.433
0.5 | 0.444 | 0.01128 | -0.017 | 39.313
1 | 0.511 | 0.01275 | -0.018 | 40.072
1.5 | 0.577 | 0.01866 | -0.034 | 30.951
2 | 0.643 | 0.01899 | -0.034 | 33.859
2.5 | 0.708 | 0.01946 | -0.034 | 36.361
3 | 0.769 | 0.01764 | -0.034 | 43.617
3.5 | 0.827 | 0.01871 | -0.034 | 44.193
4 | 0.876 | 0.02048 | -0.034 | 42.77
4.5 | 0.914 | 0.02349 | -0.033 | 38.9
5 | 0.946 | 0.0279 | -0.031 | 33.888
5.5 | 0.982 | 0.03254 | -0.03 | 30.181
6 | 1.025 | 0.03654 | -0.03 | 28.056
6.5 | 1.071 | 0.04045 | -0.029 | 26.483
7 | 1.119 | 0.04418 | -0.029 | 25.319
7.5 | 1.166 | 0.04809 | -0.029 | 24.252
8 | 1.213 | 0.05218 | -0.029 | 23.249
8.5 | 1.252 | 0.05687 | -0.029 | 22.008
9 | 1.278 | 0.06212 | -0.029 | 20.565
9.5 | 1.288 | 0.06821 | -0.029 | 18.89
10 | 1.283 | 0.07844 | -0.03 | 16.359
10.5 | 1.203 | 0.08955 | -0.029 | 13.429
11 | 0.741 | 0.1513 | -0.01 | 4.896
11.5 | 0.768 | 0.18527 | -0.013 | 4.146
12 | 0.795 | 0.20853 | -0.015 | 3.814
12.5 | 0.823 | 0.22786 | -0.017 | 3.614
13 | 0.851 | 0.24248 | -0.018 | 3.509
13.5 | 0.879 | 0.25948 | -0.019 | 3.387
14 | 0.908 | 0.27835 | -0.021 | 3.262
14.5 | 0.936 | 0.2959 | -0.022 | 3.164

## 16. Re 100k Mach 0.50 (2)
BIGFOIL.COM POLAR EXPORT
NACA44010.5
NACA44010.5 |  |  |  | Cl Max: | 1.0489 | at alpha= | 20 | deg
XFOIL ncrit=9 |  |  |  | L/D Max: | 31.0704 | at alpha= | 2.5 | deg
Re: | 100000 |  |  | Cd Min: | 0.27733 | at alpha= | 20 | deg
Mach: | 0.5 |  |  | Cl=0 at alpha= | -2.6927 | deg
|  |  |  | @ Cl=0.1, Cd= | 0.028174
|  |  |  | @ Cl=0.4, Cd= | 0.022232
|  |  |  | @ Cl=0.6, Cd= | 0.021095
alpha (deg) | Cl | Cd | Cm | Cl/Cd
-20 | -0.6899 | 0.25956 | 0.0495 | -2.658
-19.5 | -0.6682 | 0.253 | 0.0447 | -2.6411
-19 | -0.6492 | 0.24887 | 0.0391 | -2.6086
-18.5 | -0.6274 | 0.24108 | 0.035 | -2.6025
-18 | -0.6027 | 0.23089 | 0.0324 | -2.6103
-17.5 | -0.5805 | 0.22348 | 0.0287 | -2.5975
-17 | -0.5589 | 0.21647 | 0.0249 | -2.5819
-16.5 | -0.5391 | 0.21072 | 0.0204 | -2.5584
-15.5 | -0.4973 | 0.19583 | 0.0134 | -2.5394
-15 | -0.4756 | 0.18834 | 0.0105 | -2.5252
-14.5 | -0.4555 | 0.18145 | 0.0073 | -2.5103
-14 | -0.4382 | 0.17571 | 0.0034 | -2.4939
-13.5 | -0.434 | 0.17407 | -0.002 | -2.4932
-13 | -0.406 | 0.16268 | -0.0034 | -2.4957
-12.5 | -0.3824 | 0.154 | -0.0046 | -2.4831
-12 | -0.3656 | 0.14755 | -0.0072 | -2.4778
-11.5 | -0.3591 | 0.14365 | -0.0116 | -2.4998
-11 | -0.3647 | 0.14179 | -0.0175 | -2.5721
-10.5 | -0.3247 | 0.12803 | -0.0151 | -2.5361
-10 | -0.3079 | 0.12103 | -0.0163 | -2.544
-9.5 | -0.2968 | 0.11504 | -0.0186 | -2.58
-9 | -0.3035 | 0.11217 | -0.0241 | -2.7057
-8.5 | -0.2884 | 0.10383 | -0.0246 | -2.7776
-8 | -0.2684 | 0.09627 | -0.023 | -2.788
-7.5 | -0.2702 | 0.09151 | -0.0253 | -2.9527
-7 | -0.3121 | 0.09012 | -0.0294 | -3.4632
-6.5 | -0.2861 | 0.08069 | -0.0247 | -3.5457
-6 | -0.2989 | 0.07608 | -0.0209 | -3.9288
-5.5 | -0.3271 | 0.07294 | -0.0168 | -4.4845
-5 | -0.2869 | 0.06461 | -0.0279 | -4.4405
-4.5 | -0.2034 | 0.05459 | -0.0431 | -3.726
-4 | -0.1277 | 0.04611 | -0.0526 | -2.7695
-3.5 | -0.0677 | 0.03902 | -0.0552 | -1.735
-3 | -0.0268 | 0.03348 | -0.0521 | -0.80048
-2.5 | 0.0168 | 0.02908 | -0.0481 | 0.57772
-2 | 0.1013 | 0.02816 | -0.0473 | 3.5973
-1.5 | 0.1812 | 0.02724 | -0.0439 | 6.652
-1 | 0.2437 | 0.02478 | -0.0417 | 9.8345
-0.5 | 0.3076 | 0.02348 | -0.0397 | 13.1005
0 | 0.3721 | 0.02254 | -0.038 | 16.5084
0.5 | 0.431 | 0.02189 | -0.0357 | 19.6894
1 | 0.4863 | 0.0218 | -0.033 | 22.3073
1.5 | 0.6428 | 0.02083 | -0.049 | 30.8593
2 | 0.6893 | 0.02223 | -0.0455 | 31.0076
2.5 | 0.7373 | 0.02373 | -0.0423 | 31.0704
3 | 0.7779 | 0.02559 | -0.0383 | 30.3986
3.5 | 0.8126 | 0.02803 | -0.034 | 28.9904
4 | 0.8566 | 0.0301 | -0.0305 | 28.4585
4.5 | 0.8703 | 0.03383 | -0.0249 | 25.7257
5 | 0.8879 | 0.03759 | -0.0201 | 23.6206
5.5 | 0.8871 | 0.04244 | -0.0149 | 20.9025
6 | 0.8006 | 0.05304 | -0.0095 | 15.0943
6.5 | 0.7813 | 0.06121 | -0.0099 | 12.7643
7 | 0.7115 | 0.07575 | -0.0163 | 9.3927
7.5 | 0.7185 | 0.08231 | -0.017 | 8.7292
8 | 0.7244 | 0.08972 | -0.0183 | 8.074
8.5 | 0.704 | 0.09928 | -0.0222 | 7.0911
9 | 0.7112 | 0.10749 | -0.0245 | 6.6164
9.5 | 0.7374 | 0.11523 | -0.0257 | 6.3994
10 | 0.6922 | 0.12623 | -0.0331 | 5.4836
10.5 | 0.7239 | 0.13342 | -0.0337 | 5.4257
11 | 0.7491 | 0.13961 | -0.0344 | 5.3657
11.5 | 0.7397 | 0.14539 | -0.0376 | 5.0877
12 | 0.7645 | 0.15288 | -0.039 | 5.0007
13 | 0.7906 | 0.16544 | -0.044 | 4.7788
13.5 | 0.8067 | 0.17273 | -0.0467 | 4.6703
14 | 0.8445 | 0.18159 | -0.0473 | 4.6506
14.5 | 0.8632 | 0.18822 | -0.0497 | 4.5861
15 | 0.8591 | 0.19373 | -0.0557 | 4.4345
15.5 | 0.8754 | 0.2013 | -0.0593 | 4.3487
16 | 0.8963 | 0.20918 | -0.0623 | 4.2848
16.5 | 0.9187 | 0.2173 | -0.0652 | 4.2278
17 | 0.9399 | 0.22543 | -0.0684 | 4.1694
17.5 | 0.9611 | 0.23373 | -0.0717 | 4.112
18 | 0.9663 | 0.24037 | -0.0787 | 4.0201
18.5 | 0.9853 | 0.24942 | -0.083 | 3.9504
19 | 1.0129 | 0.25934 | -0.0852 | 3.9057
19.5 | 1.0191 | 0.26609 | -0.0931 | 3.8299
20 | 1.0489 | 0.27733 | -0.0948 | 3.7821

## 17. Re 250k Mach 0.00 (1)
BIGFOIL.COM POLAR EXPORT
NACA44010.5
NACA44010.5 |  |  |  | Cl Max: | 1.421 | at alpha= | 11.5 | deg
JavaFoil+Calcfoil stall+Eppler ext transition |  |  |  | L/D Max: | 75.483 | at alpha= | 5 | deg
Re: | 250000 |  |  | Cd Min: | 0.01198 | at alpha= | 3 | deg
Mach: | 0 |  |  | Cl=0 at alpha= | -2.7553 | deg
|  |  |  | @ Cl=0.1, Cd= | 0.034295
|  |  |  | @ Cl=0.4, Cd= | 0.015084
|  |  |  | @ Cl=0.6, Cd= | 0.013321
alpha (deg) | Cl | Cd | Cm | Cl/Cd
-17.5 | -0.418 | 0.22757 | -0.011 | -1.839
-17 | -0.43 | 0.21528 | -0.011 | -1.998
-16.5 | -0.441 | 0.20248 | -0.011 | -2.18
-16 | -0.452 | 0.1903 | -0.01 | -2.377
-15.5 | -0.463 | 0.17924 | -0.01 | -2.581
-15 | -0.472 | 0.16671 | -0.01 | -2.832
-14.5 | -0.481 | 0.15739 | -0.01 | -3.054
-14 | -0.488 | 0.14494 | -0.01 | -3.367
-13.5 | -0.494 | 0.13708 | -0.01 | -3.604
-13 | -0.498 | 0.12736 | -0.01 | -3.913
-12.5 | -0.501 | 0.11809 | -0.01 | -4.242
-12 | -0.501 | 0.1124 | -0.01 | -4.46
-11.5 | -0.499 | 0.10297 | -0.01 | -4.848
-11 | -0.495 | 0.09703 | -0.01 | -5.098
-10.5 | -0.487 | 0.08903 | -0.01 | -5.472
-10 | -0.477 | 0.08338 | -0.01 | -5.717
-9.5 | -0.463 | 0.07773 | -0.01 | -5.958
-9 | -0.446 | 0.07222 | -0.011 | -6.178
-8.5 | -0.426 | 0.06642 | -0.011 | -6.413
-8 | -0.403 | 0.06194 | -0.011 | -6.499
-7.5 | -0.376 | 0.058 | -0.011 | -6.48
-7 | -0.346 | 0.05388 | -0.011 | -6.422
-6.5 | -0.313 | 0.05078 | -0.011 | -6.169
-6 | -0.278 | 0.04749 | -0.011 | -5.844
-5.5 | -0.239 | 0.04465 | -0.011 | -5.36
-5 | -0.199 | 0.04228 | -0.012 | -4.709
-4.5 | -0.157 | 0.04005 | -0.012 | -3.923
-4 | -0.114 | 0.03821 | -0.012 | -2.973
-3.5 | -0.069 | 0.03664 | -0.012 | -1.879
-3 | -0.023 | 0.03538 | -0.013 | -0.65
-2.5 | 0.024 | 0.03575 | -0.013 | 0.662
-2 | 0.071 | 0.03479 | -0.013 | 2.042
-1.5 | 0.119 | 0.03397 | -0.014 | 3.5
-1 | 0.167 | 0.03321 | -0.015 | 5.037
-0.5 | 0.217 | 0.03222 | -0.016 | 6.722
0 | 0.327 | 0.01505 | -0.029 | 21.719
0.5 | 0.386 | 0.01507 | -0.03 | 25.615
1 | 0.445 | 0.01513 | -0.03 | 29.41
1.5 | 0.504 | 0.01515 | -0.03 | 33.268
2 | 0.563 | 0.01519 | -0.03 | 37.046
2.5 | 0.621 | 0.01226 | -0.03 | 50.675
3 | 0.68 | 0.01198 | -0.03 | 56.711
3.5 | 0.738 | 0.01238 | -0.03 | 59.569
4 | 0.796 | 0.0122 | -0.031 | 65.221
4.5 | 0.853 | 0.01211 | -0.031 | 70.46
5 | 0.91 | 0.01206 | -0.031 | 75.483
5.5 | 0.966 | 0.01353 | -0.031 | 71.416
6 | 1.022 | 0.01404 | -0.031 | 72.799
6.5 | 1.077 | 0.01467 | -0.031 | 73.437
7 | 1.131 | 0.01527 | -0.032 | 74.031
7.5 | 1.183 | 0.01597 | -0.032 | 74.067
8 | 1.232 | 0.01677 | -0.032 | 73.495
8.5 | 1.277 | 0.01775 | -0.032 | 71.942
9 | 1.316 | 0.01907 | -0.032 | 69.016
9.5 | 1.349 | 0.02066 | -0.032 | 65.275
10 | 1.375 | 0.02288 | -0.031 | 60.101
10.5 | 1.396 | 0.02585 | -0.031 | 54
11 | 1.411 | 0.02968 | -0.031 | 47.534
11.5 | 1.421 | 0.03423 | -0.031 | 41.511
12 | 1.401 | 0.05055 | -0.029 | 27.722
12.5 | 1.409 | 0.05614 | -0.029 | 25.107
13 | 1.415 | 0.06179 | -0.029 | 22.893
13.5 | 1.416 | 0.06776 | -0.029 | 20.893
14 | 1.412 | 0.07379 | -0.029 | 19.142
14.5 | 1.402 | 0.08021 | -0.028 | 17.482
15 | 1.387 | 0.08689 | -0.028 | 15.967
15.5 | 1.368 | 0.09401 | -0.028 | 14.553
16 | 1.345 | 0.10161 | -0.028 | 13.233
16.5 | 1.315 | 0.11081 | -0.028 | 11.87

## 18. Re 250k Mach 0.00 (2)
BIGFOIL.COM POLAR EXPORT
NACA44010.5
NACA44010.5 |  |  |  | Cl Max: | 1.5206 | at alpha= | 14 | deg
XFOIL ncrit=9 |  |  |  | L/D Max: | 62.5957 | at alpha= | 11.5 | deg
Re: | 250000 |  |  | Cd Min: | 0.23334 | at alpha= | -20 | deg
Mach: | 0 |  |  | Cl=0 at alpha= | -3.2322 | deg
|  |  |  | @ Cl=0.1, Cd= | 0.02127
|  |  |  | @ Cl=0.4, Cd= | 0.013555
|  |  |  | @ Cl=0.6, Cd= | 0.011963
alpha (deg) | Cl | Cd | Cm | Cl/Cd
-20 | -0.6192 | 0.23334 | 0.0374 | -2.6536
-19.5 | -0.6025 | 0.22751 | 0.034 | -2.6482
-19 | -0.5858 | 0.22153 | 0.0307 | -2.6443
-18.5 | -0.5692 | 0.21567 | 0.0272 | -2.6392
-17.5 | -0.5378 | 0.2031 | 0.0207 | -2.648
-17 | -0.5214 | 0.19714 | 0.0181 | -2.6448
-16.5 | -0.5056 | 0.1911 | 0.0153 | -2.6457
-16 | -0.4904 | 0.18488 | 0.0124 | -2.6525
-15.5 | -0.4766 | 0.17887 | 0.0088 | -2.6645
-14.5 | -0.4498 | 0.16561 | 0.0036 | -2.716
-14 | -0.4352 | 0.15933 | 0.0018 | -2.7314
-13.5 | -0.4221 | 0.15304 | -0.0005 | -2.7581
-13 | -0.4108 | 0.14676 | -0.0033 | -2.7991
-12.5 | -0.4122 | 0.14167 | -0.0092 | -2.9096
-12 | -0.3938 | 0.13351 | -0.0093 | -2.9496
-11.5 | -0.3794 | 0.12694 | -0.01 | -2.9888
-11 | -0.3686 | 0.12071 | -0.0117 | -3.0536
-10.5 | -0.3594 | 0.11443 | -0.0138 | -3.1408
-10 | -0.3585 | 0.1083 | -0.0186 | -3.3102
-9.5 | -0.3658 | 0.10203 | -0.0252 | -3.5852
-9 | -0.3487 | 0.09455 | -0.0224 | -3.688
-8.5 | -0.34 | 0.08891 | -0.0223 | -3.8241
-8 | -0.3426 | 0.08313 | -0.0238 | -4.1213
-7.5 | -0.3583 | 0.0775 | -0.0248 | -4.6232
-7 | -0.369 | 0.07171 | -0.0261 | -5.1457
-6.5 | -0.3821 | 0.06776 | -0.0234 | -5.639
-6 | -0.34 | 0.05802 | -0.0285 | -5.86
-5.5 | -0.2772 | 0.05065 | -0.0361 | -5.4729
-5 | -0.2085 | 0.04278 | -0.0427 | -4.8738
-4.5 | -0.1339 | 0.04001 | -0.0461 | -3.3467
-4 | -0.0818 | 0.03195 | -0.0489 | -2.5603
-3.5 | -0.0241 | 0.02912 | -0.0477 | -0.82761
-3 | 0.0209 | 0.02522 | -0.0465 | 0.82871
-2.5 | 0.066 | 0.02267 | -0.0433 | 2.9113
-2 | 0.1102 | 0.02085 | -0.0402 | 5.2854
-1.5 | 0.1642 | 0.01655 | -0.0362 | 9.9215
-1 | 0.2131 | 0.01565 | -0.034 | 13.6166
-0.5 | 0.2617 | 0.01465 | -0.0322 | 17.8635
0 | 0.3104 | 0.01411 | -0.0304 | 21.9986
0.5 | 0.3587 | 0.01383 | -0.0287 | 25.9364
1 | 0.4067 | 0.01351 | -0.0271 | 30.1036
1.5 | 0.4397 | 0.01174 | -0.0229 | 37.4532
2 | 0.6051 | 0.01197 | -0.0449 | 50.5514
2.5 | 0.6501 | 0.01229 | -0.0428 | 52.8967
3 | 0.6955 | 0.01273 | -0.0408 | 54.6347
3.5 | 0.7414 | 0.01322 | -0.0389 | 56.0817
4 | 0.7873 | 0.01367 | -0.037 | 57.5933
4.5 | 0.8341 | 0.01429 | -0.0353 | 58.3695
5 | 0.8802 | 0.01477 | -0.0335 | 59.5938
5.5 | 0.9274 | 0.01541 | -0.032 | 60.1817
6 | 0.9733 | 0.01598 | -0.0302 | 60.9074
6.5 | 1.0204 | 0.01659 | -0.0287 | 61.5069
7 | 1.066 | 0.0173 | -0.0271 | 61.6185
7.5 | 1.1123 | 0.01788 | -0.0255 | 62.2092
8 | 1.1573 | 0.01871 | -0.0239 | 61.8546
8.5 | 1.2025 | 0.01929 | -0.0222 | 62.338
9 | 1.2466 | 0.02016 | -0.0206 | 61.8353
9.5 | 1.2902 | 0.02078 | -0.0188 | 62.0885
10 | 1.3319 | 0.02164 | -0.0169 | 61.5481
10.5 | 1.3734 | 0.02217 | -0.0149 | 61.9486
11 | 1.4075 | 0.02254 | -0.0118 | 62.4445
11.5 | 1.4397 | 0.023 | -0.0084 | 62.5957
12 | 1.4688 | 0.02365 | -0.0048 | 62.1057
12.5 | 1.4895 | 0.02444 | 0 | 60.9452
13 | 1.5034 | 0.02552 | 0.0053 | 58.9107
13.5 | 1.5148 | 0.02719 | 0.0096 | 55.7117
14 | 1.5206 | 0.0297 | 0.0132 | 51.1987
14.5 | 1.5166 | 0.03365 | 0.0157 | 45.0698
15 | 1.4951 | 0.04033 | 0.016 | 37.0717
15.5 | 1.458 | 0.05036 | 0.0133 | 28.9515
16 | 1.41 | 0.06307 | 0.0084 | 22.3561
16.5 | 1.3559 | 0.07734 | 0.0026 | 17.5317
17 | 1.31 | 0.09107 | -0.0032 | 14.3845
17.5 | 1.2693 | 0.10459 | -0.0092 | 12.136
18 | 1.2373 | 0.11706 | -0.0149 | 10.5698
18.5 | 1.2175 | 0.12763 | -0.0199 | 9.5393
19 | 1.2071 | 0.13687 | -0.0244 | 8.8193

## 19. Re 250k Mach 0.10 (1)
BIGFOIL.COM POLAR EXPORT
NACA44010.5
NACA44010.5 |  |  |  | Cl Max: | 1.419 | at alpha= | 11.5 | deg
JavaFoil+Calcfoil stall+Eppler ext transition |  |  |  | L/D Max: | 75.418 | at alpha= | 5 | deg
Re: | 250000 |  |  | Cd Min: | 0.01171 | at alpha= | 2.5 | deg
Mach: | 0.1 |  |  | Cl=0 at alpha= | -2.7553 | deg
|  |  |  | @ Cl=0.1, Cd= | 0.034361
|  |  |  | @ Cl=0.4, Cd= | 0.015014
|  |  |  | @ Cl=0.6, Cd= | 0.013162
alpha (deg) | Cl | Cd | Cm | Cl/Cd
-16.5 | -0.4 | 0.21492 | -0.011 | -1.859
-16 | -0.413 | 0.20217 | -0.01 | -2.041
-15.5 | -0.426 | 0.1878 | -0.011 | -2.266
-15 | -0.438 | 0.17451 | -0.01 | -2.507
-14.5 | -0.449 | 0.16204 | -0.01 | -2.769
-14 | -0.459 | 0.15276 | -0.01 | -3.004
-13.5 | -0.468 | 0.14212 | -0.01 | -3.29
-13 | -0.475 | 0.13483 | -0.01 | -3.521
-12.5 | -0.48 | 0.12252 | -0.01 | -3.917
-12 | -0.483 | 0.11383 | -0.01 | -4.243
-11.5 | -0.484 | 0.10724 | -0.01 | -4.51
-11 | -0.481 | 0.09841 | -0.01 | -4.893
-10.5 | -0.476 | 0.09094 | -0.01 | -5.237
-10 | -0.468 | 0.08521 | -0.01 | -5.492
-9.5 | -0.456 | 0.0785 | -0.011 | -5.812
-9 | -0.441 | 0.07312 | -0.011 | -6.032
-8.5 | -0.422 | 0.06788 | -0.011 | -6.222
-8 | -0.4 | 0.06313 | -0.011 | -6.337
-7.5 | -0.374 | 0.05845 | -0.011 | -6.404
-7 | -0.345 | 0.05466 | -0.011 | -6.317
-6.5 | -0.313 | 0.05101 | -0.011 | -6.138
-6 | -0.278 | 0.04786 | -0.011 | -5.803
-5.5 | -0.24 | 0.04475 | -0.011 | -5.356
-5 | -0.2 | 0.04252 | -0.012 | -4.693
-4.5 | -0.158 | 0.04019 | -0.012 | -3.922
-4 | -0.114 | 0.0383 | -0.012 | -2.977
-3.5 | -0.069 | 0.03676 | -0.012 | -1.88
-3 | -0.023 | 0.03546 | -0.013 | -0.651
-2.5 | 0.024 | 0.03586 | -0.013 | 0.663
-2 | 0.071 | 0.03485 | -0.013 | 2.048
-1.5 | 0.119 | 0.03404 | -0.014 | 3.509
-1 | 0.168 | 0.03334 | -0.015 | 5.041
-0.5 | 0.218 | 0.0323 | -0.016 | 6.74
0 | 0.329 | 0.01506 | -0.03 | 21.812
0.5 | 0.388 | 0.01514 | -0.03 | 25.616
1 | 0.447 | 0.01452 | -0.03 | 30.805
1.5 | 0.506 | 0.01519 | -0.03 | 33.336
2 | 0.565 | 0.01528 | -0.03 | 37.01
2.5 | 0.624 | 0.01171 | -0.03 | 53.301
3 | 0.683 | 0.01204 | -0.03 | 56.747
3.5 | 0.741 | 0.01244 | -0.031 | 59.585
4 | 0.799 | 0.01226 | -0.031 | 65.203
4.5 | 0.857 | 0.01217 | -0.031 | 70.405
5 | 0.914 | 0.01212 | -0.031 | 75.418
5.5 | 0.971 | 0.01361 | -0.031 | 71.345
6 | 1.027 | 0.01413 | -0.031 | 72.661
6.5 | 1.082 | 0.0147 | -0.032 | 73.601
7 | 1.135 | 0.01539 | -0.032 | 73.751
7.5 | 1.187 | 0.01611 | -0.032 | 73.713
8 | 1.237 | 0.01695 | -0.032 | 72.981
8.5 | 1.281 | 0.01798 | -0.032 | 71.244
9 | 1.319 | 0.01938 | -0.032 | 68.067
9.5 | 1.351 | 0.0211 | -0.032 | 64.021
10 | 1.376 | 0.02349 | -0.032 | 58.563
10.5 | 1.395 | 0.02668 | -0.031 | 52.305
11 | 1.409 | 0.03072 | -0.031 | 45.867
11.5 | 1.419 | 0.03544 | -0.031 | 40.024
12 | 1.399 | 0.05188 | -0.029 | 26.974
12.5 | 1.406 | 0.05759 | -0.029 | 24.415
13 | 1.409 | 0.06339 | -0.029 | 22.234
13.5 | 1.409 | 0.06938 | -0.029 | 20.304
14 | 1.403 | 0.07555 | -0.029 | 18.568
14.5 | 1.39 | 0.08211 | -0.028 | 16.923
15 | 1.371 | 0.08903 | -0.028 | 15.401
15.5 | 1.348 | 0.0964 | -0.028 | 13.982
16 | 1.319 | 0.10472 | -0.028 | 12.599
16.5 | 1.281 | 0.11677 | -0.027 | 10.968

## 20. Re 250k Mach 0.10 (2)
BIGFOIL.COM POLAR EXPORT
NACA44010.5
NACA44010.5 |  |  |  | Cl Max: | 1.5171 | at alpha= | 14 | deg
XFOIL ncrit=9 |  |  |  | L/D Max: | 61.9355 | at alpha= | 8.5 | deg
Re: | 250000 |  |  | Cd Min: | 0.23399 | at alpha= | -20 | deg
Mach: | 0.1 |  |  | Cl=0 at alpha= | -3.2359 | deg
|  |  |  | @ Cl=0.1, Cd= | 0.020583
|  |  |  | @ Cl=0.4, Cd= | 0.013629
|  |  |  | @ Cl=0.6, Cd= | 0.012016
alpha (deg) | Cl | Cd | Cm | Cl/Cd
-20 | -0.621 | 0.23399 | 0.0377 | -2.654
-19.5 | -0.604 | 0.22812 | 0.0343 | -2.6477
-19 | -0.5872 | 0.2221 | 0.0309 | -2.6439
-18.5 | -0.5704 | 0.21624 | 0.0274 | -2.6378
-17.5 | -0.5385 | 0.2036 | 0.021 | -2.6449
-17 | -0.5221 | 0.19762 | 0.0183 | -2.6419
-16.5 | -0.5061 | 0.19155 | 0.0154 | -2.6421
-16 | -0.4907 | 0.1853 | 0.0125 | -2.6481
-15.5 | -0.477 | 0.17936 | 0.0088 | -2.6595
-14.5 | -0.4492 | 0.16598 | 0.0037 | -2.7064
-14 | -0.4346 | 0.15972 | 0.0018 | -2.721
-13.5 | -0.4213 | 0.1534 | -0.0004 | -2.7464
-13 | -0.4102 | 0.14717 | -0.0035 | -2.7873
-12.5 | -0.4121 | 0.14218 | -0.0094 | -2.8984
-12 | -0.3915 | 0.13381 | -0.0089 | -2.9258
-11.5 | -0.3776 | 0.12731 | -0.0099 | -2.966
-11 | -0.3668 | 0.12107 | -0.0116 | -3.0297
-10.5 | -0.3576 | 0.11477 | -0.0138 | -3.1158
-10 | -0.358 | 0.10876 | -0.0191 | -3.2917
-9.5 | -0.3642 | 0.10248 | -0.0254 | -3.5539
-9 | -0.3443 | 0.09499 | -0.0219 | -3.6246
-8.5 | -0.3364 | 0.08934 | -0.0221 | -3.7654
-8 | -0.3383 | 0.08352 | -0.0237 | -4.0505
-7.5 | -0.3545 | 0.07794 | -0.0247 | -4.5484
-7 | -0.3684 | 0.07227 | -0.0269 | -5.0976
-6.5 | -0.3809 | 0.06833 | -0.0236 | -5.5744
-6 | -0.3383 | 0.05851 | -0.0287 | -5.7819
-5.5 | -0.2752 | 0.05101 | -0.0366 | -5.395
-5 | -0.2065 | 0.04306 | -0.0434 | -4.7956
-4.5 | -0.1334 | 0.04028 | -0.0465 | -3.3118
-4 | -0.0814 | 0.03218 | -0.0493 | -2.5295
-3.5 | -0.0235 | 0.02945 | -0.048 | -0.79796
-3 | 0.021 | 0.02538 | -0.0467 | 0.82742
-2.5 | 0.066 | 0.02284 | -0.0434 | 2.8897
-2 | 0.1154 | 0.01956 | -0.0391 | 5.8998
-1.5 | 0.1645 | 0.01671 | -0.0363 | 9.8444
-1 | 0.2138 | 0.01576 | -0.0341 | 13.566
-0.5 | 0.2627 | 0.01475 | -0.0323 | 17.8102
0 | 0.3122 | 0.01425 | -0.0305 | 21.9088
0.5 | 0.3608 | 0.01393 | -0.0288 | 25.9009
1 | 0.409 | 0.01356 | -0.0271 | 30.1622
1.5 | 0.4462 | 0.01212 | -0.0238 | 36.8152
2 | 0.6085 | 0.01201 | -0.045 | 50.6661
2.5 | 0.6537 | 0.01238 | -0.0428 | 52.8029
3 | 0.6993 | 0.0128 | -0.0408 | 54.6328
3.5 | 0.7457 | 0.01338 | -0.0389 | 55.7324
4 | 0.7916 | 0.01376 | -0.0369 | 57.5291
4.5 | 0.8389 | 0.01444 | -0.0353 | 58.0956
5 | 0.885 | 0.01487 | -0.0334 | 59.5158
5.5 | 0.9328 | 0.01561 | -0.0319 | 59.7566
6 | 0.9787 | 0.0161 | -0.03 | 60.7888
6.5 | 1.0266 | 0.01684 | -0.0286 | 60.962
7 | 1.0717 | 0.01746 | -0.0267 | 61.3803
7.5 | 1.1189 | 0.01811 | -0.0252 | 61.7835
8 | 1.1633 | 0.0189 | -0.0233 | 61.5503
8.5 | 1.2096 | 0.01953 | -0.0218 | 61.9355
9 | 1.2527 | 0.0204 | -0.0198 | 61.4069
9.5 | 1.2976 | 0.02105 | -0.0181 | 61.6437
10 | 1.3381 | 0.02194 | -0.0159 | 60.9891
10.5 | 1.3817 | 0.02257 | -0.0141 | 61.2184
11 | 1.4139 | 0.02283 | -0.0105 | 61.9317
11.5 | 1.4447 | 0.02334 | -0.0068 | 61.898
12 | 1.4722 | 0.02405 | -0.0029 | 61.2141
12.5 | 1.49 | 0.0249 | 0.0025 | 59.8394
13 | 1.503 | 0.02615 | 0.0076 | 57.4761
13.5 | 1.5129 | 0.02804 | 0.0119 | 53.9551
14 | 1.5171 | 0.03088 | 0.0151 | 49.1289
14.5 | 1.5064 | 0.03573 | 0.017 | 42.1606
15 | 1.4817 | 0.04332 | 0.0162 | 34.2036
15.5 | 1.4401 | 0.05443 | 0.0125 | 26.4578
16 | 1.3901 | 0.06762 | 0.0073 | 20.5575
16.5 | 1.3368 | 0.08194 | 0.0013 | 16.3144
17 | 1.2924 | 0.09559 | -0.0046 | 13.5202
17.5 | 1.2542 | 0.10883 | -0.0106 | 11.5244
18 | 1.2261 | 0.12077 | -0.0162 | 10.1524
18.5 | 1.2097 | 0.13071 | -0.0209 | 9.2548
19 | 1.2001 | 0.13998 | -0.0255 | 8.5734

## 21. Re 250k Mach 0.25 (1)
BIGFOIL.COM POLAR EXPORT
NACA44010.5
NACA44010.5 |  |  |  | Cl Max: | 1.398 | at alpha= | 11 | deg
JavaFoil+Calcfoil stall+Eppler ext transition |  |  |  | L/D Max: | 73.003 | at alpha= | 4.5 | deg
Re: | 250000 |  |  | Cd Min: | 0.0118 | at alpha= | 3 | deg
Mach: | 0.25 |  |  | Cl=0 at alpha= | -2.75 | deg
|  |  |  | @ Cl=0.1, Cd= | 0.034734
|  |  |  | @ Cl=0.4, Cd= | 0.014733
|  |  |  | @ Cl=0.6, Cd= | 0.01402
alpha (deg) | Cl | Cd | Cm | Cl/Cd
-14.5 | -0.067 | 0.19691 | -0.012 | -0.339
-14 | -0.166 | 0.18154 | -0.011 | -0.912
-13.5 | -0.214 | 0.16993 | -0.011 | -1.26
-13 | -0.254 | 0.17817 | -0.011 | -1.426
-12.5 | -0.289 | 0.16455 | -0.011 | -1.753
-12 | -0.319 | 0.14717 | -0.011 | -2.165
-11.5 | -0.344 | 0.13396 | -0.011 | -2.57
-11 | -0.365 | 0.11917 | -0.01 | -3.064
-10.5 | -0.381 | 0.10974 | -0.01 | -3.473
-10 | -0.392 | 0.10078 | -0.01 | -3.887
-9.5 | -0.397 | 0.09095 | -0.01 | -4.364
-9 | -0.396 | 0.08113 | -0.01 | -4.884
-8.5 | -0.39 | 0.0743 | -0.011 | -5.246
-8 | -0.378 | 0.06875 | -0.011 | -5.493
-7.5 | -0.36 | 0.0623 | -0.011 | -5.778
-7 | -0.337 | 0.05777 | -0.011 | -5.835
-6.5 | -0.309 | 0.05326 | -0.011 | -5.809
-6 | -0.277 | 0.04976 | -0.011 | -5.567
-5.5 | -0.241 | 0.04628 | -0.011 | -5.202
-5 | -0.202 | 0.04322 | -0.012 | -4.665
-4.5 | -0.16 | 0.04106 | -0.012 | -3.895
-4 | -0.116 | 0.03897 | -0.012 | -2.979
-3.5 | -0.071 | 0.03725 | -0.013 | -1.894
-3 | -0.024 | 0.036 | -0.013 | -0.656
-2.5 | 0.024 | 0.03622 | -0.013 | 0.673
-2 | 0.073 | 0.03515 | -0.014 | 2.081
-1.5 | 0.123 | 0.03438 | -0.014 | 3.564
-1 | 0.172 | 0.03366 | -0.015 | 5.123
-0.5 | 0.223 | 0.03291 | -0.016 | 6.779
0 | 0.337 | 0.01532 | -0.03 | 22.033
0.5 | 0.398 | 0.01473 | -0.031 | 27.046
1 | 0.459 | 0.01481 | -0.031 | 31.009
1.5 | 0.52 | 0.01549 | -0.031 | 33.577
2 | 0.581 | 0.01496 | -0.031 | 38.81
2.5 | 0.641 | 0.01199 | -0.031 | 53.469
3 | 0.701 | 0.0118 | -0.031 | 59.429
3.5 | 0.761 | 0.01218 | -0.031 | 62.45
4 | 0.82 | 0.01208 | -0.032 | 67.921
4.5 | 0.879 | 0.01204 | -0.032 | 73.003
5 | 0.937 | 0.01356 | -0.032 | 69.155
5.5 | 0.995 | 0.01408 | -0.032 | 70.687
6 | 1.052 | 0.01466 | -0.032 | 71.731
6.5 | 1.107 | 0.0153 | -0.032 | 72.325
7 | 1.16 | 0.01613 | -0.032 | 71.946
7.5 | 1.211 | 0.01699 | -0.032 | 71.301
8 | 1.259 | 0.01809 | -0.032 | 69.593
8.5 | 1.3 | 0.0195 | -0.032 | 66.642
9 | 1.332 | 0.02153 | -0.032 | 61.883
9.5 | 1.357 | 0.02422 | -0.032 | 56.05
10 | 1.376 | 0.02769 | -0.032 | 49.679
10.5 | 1.389 | 0.03206 | -0.031 | 43.342
11 | 1.398 | 0.03716 | -0.031 | 37.619
11.5 | 1.38 | 0.05333 | -0.029 | 25.88
12 | 1.382 | 0.05957 | -0.029 | 23.196
12.5 | 1.378 | 0.06574 | -0.029 | 20.966
13 | 1.368 | 0.07228 | -0.029 | 18.924
13.5 | 1.35 | 0.07911 | -0.029 | 17.071
14 | 1.324 | 0.08638 | -0.029 | 15.323
14.5 | 1.283 | 0.0946 | -0.028 | 13.566
15 | 1.228 | 0.10662 | -0.028 | 11.513
15.5 | 1.114 | 0.13662 | -0.014 | 8.151
16 | 1.055 | 0.14754 | -0.012 | 7.153

## 22. Re 250k Mach 0.25 (2)
BIGFOIL.COM POLAR EXPORT
NACA44010.5
NACA44010.5 |  |  |  | Cl Max: | 1.4923 | at alpha= | 13 | deg
XFOIL ncrit=9 |  |  |  | L/D Max: | 60.0054 | at alpha= | 7 | deg
Re: | 250000 |  |  | Cd Min: | 0.23773 | at alpha= | -20 | deg
Mach: | 0.25 |  |  | Cl=0 at alpha= | -3.294 | deg
|  |  |  | @ Cl=0.1, Cd= | 0.022562
|  |  |  | @ Cl=0.4, Cd= | 0.014055
|  |  |  | @ Cl=0.6, Cd= | 0.012588
alpha (deg) | Cl | Cd | Cm | Cl/Cd
-20 | -0.631 | 0.23773 | 0.0396 | -2.6543
-19.5 | -0.6132 | 0.2316 | 0.036 | -2.6477
-19 | -0.5953 | 0.22539 | 0.0323 | -2.6412
-18.5 | -0.578 | 0.21959 | 0.0283 | -2.6322
-18 | -0.5626 | 0.21372 | 0.0242 | -2.6324
-17.5 | -0.5436 | 0.20644 | 0.0223 | -2.6332
-17 | -0.5262 | 0.20031 | 0.0193 | -2.6269
-16.5 | -0.5092 | 0.19405 | 0.0163 | -2.6241
-16 | -0.4928 | 0.1877 | 0.013 | -2.6255
-15.5 | -0.4801 | 0.18228 | 0.0086 | -2.6339
-15 | -0.4657 | 0.17553 | 0.0056 | -2.6531
-14.5 | -0.4469 | 0.16809 | 0.0045 | -2.6587
-14 | -0.4318 | 0.16179 | 0.0022 | -2.6689
-13.5 | -0.4178 | 0.15534 | -0.0003 | -2.6896
-13 | -0.4097 | 0.14981 | -0.0047 | -2.7348
-12.5 | -0.4 | 0.14289 | -0.0076 | -2.7994
-12 | -0.3819 | 0.1356 | -0.0079 | -2.8164
-11.5 | -0.3692 | 0.12925 | -0.0096 | -2.8565
-11 | -0.358 | 0.12288 | -0.0116 | -2.9134
-10.5 | -0.3489 | 0.1166 | -0.0144 | -2.9923
-10 | -0.3545 | 0.11121 | -0.0211 | -3.1877
-9.5 | -0.3395 | 0.1034 | -0.0206 | -3.2834
-9 | -0.3264 | 0.09715 | -0.0203 | -3.3598
-8.5 | -0.3197 | 0.09136 | -0.0216 | -3.4993
-8 | -0.3205 | 0.08541 | -0.0241 | -3.7525
-7.5 | -0.3428 | 0.08011 | -0.0276 | -4.2791
-7 | -0.3622 | 0.07533 | -0.0289 | -4.8082
-6.5 | -0.37 | 0.06928 | -0.0247 | -5.3406
-6 | -0.3273 | 0.06107 | -0.0293 | -5.3594
-5.5 | -0.2609 | 0.05288 | -0.0394 | -4.9338
-5 | -0.1961 | 0.04451 | -0.0467 | -4.4058
-4.5 | -0.122 | 0.04159 | -0.0501 | -2.9334
-4 | -0.074 | 0.0332 | -0.0521 | -2.2289
-3.5 | -0.0152 | 0.03273 | -0.0494 | -0.46441
-3 | 0.0217 | 0.02629 | -0.0477 | 0.82541
-2.5 | 0.0661 | 0.02384 | -0.0439 | 2.7727
-2 | 0.1112 | 0.02214 | -0.0405 | 5.0226
-1.5 | 0.1656 | 0.01775 | -0.0367 | 9.3296
-1 | 0.2176 | 0.01645 | -0.0345 | 13.228
-0.5 | 0.2696 | 0.01521 | -0.0328 | 17.7252
0 | 0.3215 | 0.01474 | -0.0311 | 21.8114
0.5 | 0.3713 | 0.01422 | -0.0292 | 26.1111
1 | 0.4218 | 0.01393 | -0.0275 | 30.28
1.5 | 0.4725 | 0.01371 | -0.0259 | 34.4639
2 | 0.6271 | 0.01235 | -0.0454 | 50.7773
2.5 | 0.6736 | 0.0128 | -0.0431 | 52.625
3 | 0.7205 | 0.01326 | -0.0409 | 54.3363
3.5 | 0.7679 | 0.01378 | -0.0387 | 55.7257
4 | 0.8159 | 0.01438 | -0.0367 | 56.7385
4.5 | 0.8635 | 0.01493 | -0.0346 | 57.8366
5 | 0.9123 | 0.0156 | -0.0327 | 58.4808
5.5 | 0.9597 | 0.01624 | -0.0306 | 59.0948
6 | 1.0087 | 0.01693 | -0.0288 | 59.5806
6.5 | 1.0555 | 0.01769 | -0.0266 | 59.6665
7 | 1.1041 | 0.0184 | -0.0247 | 60.0054
7.5 | 1.1499 | 0.0193 | -0.0224 | 59.5803
8 | 1.1975 | 0.02003 | -0.0204 | 59.7853
8.5 | 1.2418 | 0.02105 | -0.0179 | 58.9929
9 | 1.2879 | 0.02178 | -0.0157 | 59.1322
9.5 | 1.329 | 0.02292 | -0.0128 | 57.9843
10 | 1.3735 | 0.02365 | -0.0104 | 58.0761
10.5 | 1.4073 | 0.0247 | -0.0065 | 56.9757
11 | 1.4388 | 0.02508 | -0.0021 | 57.3684
11.5 | 1.464 | 0.02565 | 0.003 | 57.076
12 | 1.4776 | 0.02657 | 0.0094 | 55.6116
12.5 | 1.4869 | 0.02822 | 0.0148 | 52.6896
13 | 1.4923 | 0.0307 | 0.0189 | 48.6091
13.5 | 1.4898 | 0.03462 | 0.0212 | 43.0329
14 | 1.476 | 0.04081 | 0.0211 | 36.1676
14.5 | 1.4456 | 0.05011 | 0.0182 | 28.8485
15 | 1.4002 | 0.0622 | 0.0133 | 22.5113
15.5 | 1.3482 | 0.0757 | 0.0074 | 17.8098
16 | 1.2992 | 0.0895 | 0.0012 | 14.5162
16.5 | 1.2556 | 0.10318 | -0.0052 | 12.169
17 | 1.2216 | 0.11589 | -0.0114 | 10.541
17.5 | 1.1965 | 0.12757 | -0.0171 | 9.3792
18 | 1.1811 | 0.13783 | -0.0224 | 8.5693

## 23. Re 250k Mach 0.50 (1)
BIGFOIL.COM POLAR EXPORT
NACA44010.5
NACA44010.5 |  |  |  | Cl Max: | 1.324 | at alpha= | 9 | deg
JavaFoil+Calcfoil stall+Eppler ext transition |  |  |  | L/D Max: | 65.123 | at alpha= | 5 | deg
Re: | 250000 |  |  | Cd Min: | 0.00978 | at alpha= | 0 | deg
Mach: | 0.5 |  |  | Cl=0 at alpha= | -2.7547 | deg
|  |  |  | @ Cl=0.1, Cd= | 0.035817
|  |  |  | @ Cl=0.4, Cd= | 0.011679
|  |  |  | @ Cl=0.6, Cd= | 0.01477
alpha (deg) | Cl | Cd | Cm | Cl/Cd
-20 | -0.908 | 0.26249 | -0.018 | -3.458
-19.5 | -0.882 | 0.2572 | -0.018 | -3.431
-19 | -0.857 | 0.24707 | -0.018 | -3.469
-18.5 | -0.832 | 0.24202 | -0.018 | -3.437
-18 | -0.805 | 0.24661 | -0.018 | -3.265
-17.5 | -0.78 | 0.23114 | -0.018 | -3.373
-17 | -0.754 | 0.23769 | -0.017 | -3.173
-16.5 | -0.729 | 0.21682 | -0.017 | -3.36
-16 | -0.702 | 0.219 | -0.017 | -3.205
-15.5 | -0.676 | 0.21516 | -0.017 | -3.142
-15 | -0.65 | 0.21128 | -0.017 | -3.078
-14.5 | -0.624 | 0.20718 | -0.017 | -3.014
-14 | -0.598 | 0.19271 | -0.016 | -3.101
-13.5 | -0.572 | 0.18897 | -0.016 | -3.025
-13 | -0.546 | 0.18537 | -0.016 | -2.943
-12.5 | -0.52 | 0.1803 | -0.016 | -2.882
-12 | -0.493 | 0.17278 | -0.016 | -2.852
-11.5 | -0.467 | 0.16337 | -0.016 | -2.856
-11 | -0.44 | 0.15989 | -0.016 | -2.754
-10.5 | -0.414 | 0.15978 | -0.015 | -2.588
-10 | -0.387 | 0.15693 | -0.015 | -2.467
-9.5 | -0.361 | 0.14851 | -0.015 | -2.429
-9 | -0.334 | 0.14261 | -0.014 | -2.342
-8.5 | -0.307 | 0.13272 | -0.015 | -2.317
-8 | -0.281 | 0.12959 | -0.015 | -2.168
-7.5 | -0.254 | 0.12051 | -0.014 | -2.109
-7 | -0.228 | 0.12448 | -0.014 | -1.828
-6.5 | -0.201 | 0.08141 | -0.013 | -2.466
-6 | -0.174 | 0.0625 | -0.013 | -2.785
-5.5 | -0.147 | 0.06613 | -0.013 | -2.227
-5 | -0.12 | 0.06903 | -0.012 | -1.745
-4.5 | -0.147 | 0.05226 | -0.012 | -2.813
-4 | -0.118 | 0.04495 | -0.012 | -2.614
-3.5 | -0.074 | 0.04272 | -0.013 | -1.744
-3 | -0.026 | 0.03948 | -0.013 | -0.647
-2.5 | 0.027 | 0.03758 | -0.014 | 0.71
-2 | 0.081 | 0.03618 | -0.014 | 2.23
-1.5 | 0.136 | 0.03513 | -0.015 | 3.865
-1 | 0.192 | 0.03438 | -0.016 | 5.572
-0.5 | 0.248 | 0.0332 | -0.017 | 7.466
0 | 0.376 | 0.00978 | -0.018 | 38.496
0.5 | 0.444 | 0.01516 | -0.034 | 29.313
1 | 0.512 | 0.01473 | -0.034 | 34.749
1.5 | 0.579 | 0.01487 | -0.034 | 38.956
2 | 0.646 | 0.01455 | -0.035 | 44.429
2.5 | 0.713 | 0.01424 | -0.035 | 50.045
3 | 0.779 | 0.01319 | -0.035 | 59.058
3.5 | 0.844 | 0.01372 | -0.035 | 61.502
4 | 0.908 | 0.01425 | -0.035 | 63.738
4.5 | 0.971 | 0.01494 | -0.035 | 64.972
5 | 1.032 | 0.01584 | -0.035 | 65.123
5.5 | 1.089 | 0.01682 | -0.035 | 64.779
6 | 1.143 | 0.01808 | -0.035 | 63.204
6.5 | 1.19 | 0.01982 | -0.035 | 60.019
7 | 1.229 | 0.02242 | -0.035 | 54.82
7.5 | 1.261 | 0.02617 | -0.034 | 48.201
8 | 1.29 | 0.031 | -0.033 | 41.623
8.5 | 1.312 | 0.03663 | -0.032 | 35.813
9 | 1.324 | 0.04265 | -0.032 | 31.046
9.5 | 1.324 | 0.04902 | -0.031 | 27.015
10 | 1.293 | 0.0662 | -0.03 | 19.532
10.5 | 1.211 | 0.07642 | -0.03 | 15.844
11 | 0.741 | 0.10521 | -0.01 | 7.042
11.5 | 0.768 | 0.14191 | -0.013 | 5.413
12 | 0.795 | 0.15723 | -0.015 | 5.059
12.5 | 0.823 | 0.1676 | -0.017 | 4.913
13 | 0.851 | 0.1804 | -0.018 | 4.717
13.5 | 0.879 | 0.19529 | -0.019 | 4.501
14 | 0.908 | 0.20744 | -0.021 | 4.377

## 24. Re 250k Mach 0.50 (2)
BIGFOIL.COM POLAR EXPORT
NACA44010.5
NACA44010.5 |  |  |  | Cl Max: | 1.2492 | at alpha= | 9 | deg
XFOIL ncrit=9 |  |  |  | L/D Max: | 52.897 | at alpha= | 4.5 | deg
Re: | 250000 |  |  | Cd Min: | 0.25731 | at alpha= | -20 | deg
Mach: | 0.5 |  |  | Cl=0 at alpha= | -3.3486 | deg
|  |  |  | @ Cl=0.1, Cd= | 0.026457
|  |  |  | @ Cl=0.4, Cd= | 0.016201
|  |  |  | @ Cl=0.6, Cd= | 0.015081
alpha (deg) | Cl | Cd | Cm | Cl/Cd
-20 | -0.6832 | 0.25731 | 0.0481 | -2.6552
-19.5 | -0.6613 | 0.25032 | 0.0432 | -2.6418
-18.5 | -0.6178 | 0.23523 | 0.0351 | -2.6264
-18 | -0.5961 | 0.22787 | 0.0315 | -2.616
-17.5 | -0.5744 | 0.22069 | 0.0276 | -2.6027
-17 | -0.5528 | 0.21358 | 0.0236 | -2.5883
-16.5 | -0.533 | 0.20731 | 0.0188 | -2.571
-16 | -0.5128 | 0.19994 | 0.0151 | -2.5648
-15.5 | -0.4906 | 0.19188 | 0.0127 | -2.5568
-15 | -0.47 | 0.18485 | 0.0096 | -2.5426
-14.5 | -0.4501 | 0.17784 | 0.0065 | -2.5309
-14 | -0.431 | 0.17097 | 0.003 | -2.5209
-13 | -0.3954 | 0.15674 | -0.0029 | -2.5226
-12.5 | -0.3776 | 0.14989 | -0.0052 | -2.5192
-12 | -0.3608 | 0.1432 | -0.0077 | -2.5196
-11.5 | -0.3465 | 0.1368 | -0.0109 | -2.5329
-11 | -0.3428 | 0.13197 | -0.0162 | -2.5976
-10.5 | -0.3203 | 0.12318 | -0.016 | -2.6003
-10 | -0.3043 | 0.11637 | -0.0169 | -2.6149
-9.5 | -0.2915 | 0.11004 | -0.0186 | -2.649
-9 | -0.2857 | 0.10463 | -0.0227 | -2.7306
-8.5 | -0.29 | 0.09962 | -0.0283 | -2.9111
-8 | -0.2671 | 0.09131 | -0.0247 | -2.9252
-7.5 | -0.2597 | 0.08549 | -0.0248 | -3.0378
-7 | -0.2588 | 0.08002 | -0.0251 | -3.2342
-6.5 | -0.2718 | 0.07536 | -0.0243 | -3.6067
-6 | -0.2486 | 0.06813 | -0.0433 | -3.6489
-5.5 | -0.1956 | 0.05733 | -0.0502 | -3.4118
-5 | -0.1322 | 0.04947 | -0.0598 | -2.6723
-4.5 | -0.0857 | 0.04307 | -0.0625 | -1.9898
-4 | -0.0532 | 0.03809 | -0.0594 | -1.3967
-3.5 | -0.0096 | 0.03764 | -0.0539 | -0.25505
-3 | 0.0221 | 0.03083 | -0.0511 | 0.71683
-2.5 | 0.0695 | 0.02863 | -0.0468 | 2.4275
-2 | 0.1175 | 0.02521 | -0.0439 | 4.6608
-1.5 | 0.1787 | 0.02195 | -0.04 | 8.1412
-1 | 0.2384 | 0.01919 | -0.0373 | 12.4231
-0.5 | 0.3009 | 0.01777 | -0.0351 | 16.933
0 | 0.3617 | 0.01664 | -0.0332 | 21.7368
0.5 | 0.421 | 0.01596 | -0.031 | 26.3784
1 | 0.4782 | 0.01565 | -0.0286 | 30.5559
1.5 | 0.5353 | 0.01558 | -0.0264 | 34.3582
2 | 0.7091 | 0.01424 | -0.0468 | 49.7963
2.5 | 0.7604 | 0.01484 | -0.0435 | 51.2399
3 | 0.8117 | 0.01562 | -0.0402 | 51.9654
3.5 | 0.8636 | 0.01637 | -0.0368 | 52.755
4 | 0.9142 | 0.01737 | -0.0333 | 52.631
4.5 | 0.9659 | 0.01826 | -0.0298 | 52.897
5 | 1.0141 | 0.01952 | -0.0259 | 51.9518
5.5 | 1.0635 | 0.02063 | -0.022 | 51.5511
6 | 1.1068 | 0.02217 | -0.0174 | 49.9233
6.5 | 1.1502 | 0.02362 | -0.0127 | 48.696
7 | 1.1847 | 0.02557 | -0.0073 | 46.3316
7.5 | 1.2146 | 0.02762 | -0.0015 | 43.9754
8 | 1.2343 | 0.02999 | 0.005 | 41.1571
8.5 | 1.2198 | 0.03347 | 0.0137 | 36.4446
9 | 1.2492 | 0.03539 | 0.0185 | 35.2981
9.5 | 1.0894 | 0.05305 | 0.0146 | 20.5353
10 | 1.1226 | 0.05568 | 0.0164 | 20.1616
11 | 0.9392 | 0.09454 | -0.0053 | 9.9344
11.5 | 0.9034 | 0.10789 | -0.012 | 8.3733
12 | 0.8894 | 0.11853 | -0.0169 | 7.5036
12.5 | 0.9232 | 0.12132 | -0.0161 | 7.6096
13 | 0.9078 | 0.1328 | -0.0221 | 6.8358
13.5 | 0.9084 | 0.14191 | -0.0263 | 6.4012
14 | 0.9487 | 0.14335 | -0.0251 | 6.6181

## 25. Re 500k Mach 0.00 (1)
BIGFOIL.COM POLAR EXPORT
NACA44010.5
NACA44010.5 |  |  |  | Cl Max: | 1.479 | at alpha= | 11.5 | deg
JavaFoil+Calcfoil stall+Eppler ext transition |  |  |  | L/D Max: | 93.723 | at alpha= | 6.5 | deg
Re: | 500000 |  |  | Cd Min: | 0.01045 | at alpha= | 3 | deg
Mach: | 0 |  |  | Cl=0 at alpha= | -2.7553 | deg
|  |  |  | @ Cl=0.1, Cd= | 0.031404
|  |  |  | @ Cl=0.4, Cd= | 0.013658
|  |  |  | @ Cl=0.6, Cd= | 0.01186
alpha (deg) | Cl | Cd | Cm | Cl/Cd
-17.5 | -0.419 | 0.18832 | -0.011 | -2.224
-17 | -0.43 | 0.17734 | -0.011 | -2.427
-16.5 | -0.442 | 0.17216 | -0.011 | -2.566
-16 | -0.453 | 0.16065 | -0.011 | -2.817
-15.5 | -0.463 | 0.1539 | -0.011 | -3.008
-15 | -0.472 | 0.14247 | -0.011 | -3.315
-14.5 | -0.481 | 0.13593 | -0.011 | -3.537
-14 | -0.488 | 0.12936 | -0.011 | -3.774
-13.5 | -0.494 | 0.12028 | -0.011 | -4.109
-13 | -0.499 | 0.11394 | -0.011 | -4.376
-12.5 | -0.501 | 0.1059 | -0.011 | -4.732
-12 | -0.501 | 0.09975 | -0.011 | -5.027
-11.5 | -0.499 | 0.0926 | -0.011 | -5.393
-11 | -0.495 | 0.08618 | -0.011 | -5.741
-10.5 | -0.487 | 0.08067 | -0.011 | -6.042
-10 | -0.477 | 0.07543 | -0.011 | -6.322
-9.5 | -0.463 | 0.06999 | -0.011 | -6.619
-9 | -0.446 | 0.06564 | -0.011 | -6.801
-8.5 | -0.426 | 0.06112 | -0.011 | -6.974
-8 | -0.403 | 0.05705 | -0.011 | -7.06
-7.5 | -0.376 | 0.05349 | -0.011 | -7.031
-7 | -0.346 | 0.05013 | -0.012 | -6.907
-6.5 | -0.314 | 0.04717 | -0.012 | -6.646
-6 | -0.278 | 0.04422 | -0.012 | -6.28
-5.5 | -0.24 | 0.04168 | -0.012 | -5.747
-5 | -0.199 | 0.03942 | -0.012 | -5.056
-4.5 | -0.157 | 0.03746 | -0.013 | -4.199
-4 | -0.114 | 0.0361 | -0.013 | -3.151
-3.5 | -0.069 | 0.03462 | -0.013 | -1.992
-3 | -0.023 | 0.03352 | -0.014 | -0.688
-2.5 | 0.024 | 0.03408 | -0.014 | 0.697
-2 | 0.071 | 0.03268 | -0.016 | 2.186
-1.5 | 0.121 | 0.03048 | -0.018 | 3.957
-1 | 0.207 | 0.01316 | -0.029 | 15.748
-0.5 | 0.267 | 0.01306 | -0.029 | 20.464
0 | 0.327 | 0.01303 | -0.029 | 25.086
0.5 | 0.386 | 0.01367 | -0.03 | 28.244
1 | 0.445 | 0.01362 | -0.03 | 32.686
1.5 | 0.504 | 0.01364 | -0.03 | 36.951
2 | 0.563 | 0.01366 | -0.03 | 41.221
2.5 | 0.622 | 0.01079 | -0.03 | 57.601
3 | 0.68 | 0.01045 | -0.03 | 65.044
3.5 | 0.738 | 0.01077 | -0.03 | 68.557
4 | 0.796 | 0.01111 | -0.031 | 71.67
4.5 | 0.854 | 0.01081 | -0.031 | 79.029
5 | 0.911 | 0.0112 | -0.031 | 81.357
5.5 | 0.968 | 0.01114 | -0.031 | 86.922
6 | 1.025 | 0.01108 | -0.031 | 92.52
6.5 | 1.081 | 0.01153 | -0.032 | 93.723
7 | 1.136 | 0.01249 | -0.032 | 90.984
7.5 | 1.191 | 0.013 | -0.032 | 91.574
8 | 1.244 | 0.01356 | -0.032 | 91.747
8.5 | 1.293 | 0.01422 | -0.032 | 90.93
9 | 1.338 | 0.01491 | -0.032 | 89.716
9.5 | 1.379 | 0.01574 | -0.032 | 87.573
10 | 1.414 | 0.01677 | -0.033 | 84.314
10.5 | 1.444 | 0.01809 | -0.033 | 79.8
11 | 1.466 | 0.01993 | -0.032 | 73.562
11.5 | 1.479 | 0.0225 | -0.032 | 65.736
12 | 1.424 | 0.04158 | -0.03 | 34.253
12.5 | 1.43 | 0.04695 | -0.03 | 30.455
13 | 1.433 | 0.05237 | -0.03 | 27.364
13.5 | 1.432 | 0.05808 | -0.029 | 24.664
14 | 1.428 | 0.06384 | -0.029 | 22.362
14.5 | 1.416 | 0.06985 | -0.029 | 20.274
15 | 1.401 | 0.07608 | -0.029 | 18.409
15.5 | 1.381 | 0.08259 | -0.029 | 16.718
16 | 1.357 | 0.08943 | -0.029 | 15.175
16.5 | 1.33 | 0.09645 | -0.029 | 13.787

## 26. Re 500k Mach 0.00 (2)
BIGFOIL.COM POLAR EXPORT
NACA44010.5
NACA44010.5 |  |  |  | Cl Max: | 1.5586 | at alpha= | 13.5 | deg
XFOIL ncrit=9 |  |  |  | L/D Max: | 87.7546 | at alpha= | 9.5 | deg
Re: | 500000 |  |  | Cd Min: | 0.23277 | at alpha= | -20 | deg
Mach: | 0 |  |  | Cl=0 at alpha= | -3.211 | deg
|  |  |  | @ Cl=0.1, Cd= | 0.013442
|  |  |  | @ Cl=0.4, Cd= | 0.011138
|  |  |  | @ Cl=0.6, Cd= | 0.010072
alpha (deg) | Cl | Cd | Cm | Cl/Cd
-20 | -0.6187 | 0.23277 | 0.0371 | -2.658
-19.5 | -0.6021 | 0.22691 | 0.0338 | -2.6535
-19 | -0.5856 | 0.22083 | 0.0305 | -2.6518
-18.5 | -0.569 | 0.21479 | 0.0272 | -2.6491
-18 | -0.554 | 0.20838 | 0.0229 | -2.6586
-17.5 | -0.5387 | 0.20155 | 0.02 | -2.6728
-17 | -0.5225 | 0.19557 | 0.0179 | -2.6717
-16.5 | -0.507 | 0.18967 | 0.0152 | -2.6731
-16 | -0.4919 | 0.18362 | 0.0125 | -2.6789
-15.5 | -0.4771 | 0.17731 | 0.0097 | -2.6908
-15 | -0.4637 | 0.1707 | 0.0064 | -2.7165
-14.5 | -0.4558 | 0.16428 | 0.0022 | -2.7745
-14 | -0.4406 | 0.15699 | 0.001 | -2.8065
-13.5 | -0.4265 | 0.15098 | -0.0003 | -2.8249
-13 | -0.4143 | 0.14483 | -0.0024 | -2.8606
-12.5 | -0.403 | 0.13833 | -0.0046 | -2.9133
-12 | -0.3943 | 0.13147 | -0.0079 | -2.9992
-11.5 | -0.3961 | 0.1244 | -0.0136 | -3.1841
-11 | -0.3776 | 0.11757 | -0.0122 | -3.2117
-10.5 | -0.3667 | 0.11169 | -0.0135 | -3.2832
-10 | -0.3578 | 0.1056 | -0.0153 | -3.3883
-9.5 | -0.3508 | 0.09925 | -0.0175 | -3.5345
-9 | -0.3545 | 0.09174 | -0.0231 | -3.8642
-8.5 | -0.3685 | 0.08407 | -0.0294 | -4.3833
-8 | -0.3842 | 0.07707 | -0.0299 | -4.9851
-7.5 | -0.3829 | 0.07221 | -0.0269 | -5.3026
-7 | -0.3723 | 0.06635 | -0.0278 | -5.6112
-6.5 | -0.32 | 0.05799 | -0.0377 | -5.5182
-6 | -0.2643 | 0.04711 | -0.0462 | -5.6103
-5.5 | -0.2098 | 0.04168 | -0.0506 | -5.0336
-5 | -0.1508 | 0.03419 | -0.0524 | -4.4106
-4.5 | -0.108 | 0.03064 | -0.0519 | -3.5248
-4 | -0.0665 | 0.02641 | -0.0478 | -2.518
-3.5 | -0.0274 | 0.02394 | -0.0454 | -1.1445
-3 | 0.02 | 0.02292 | -0.0417 | 0.8726
-2.5 | 0.061 | 0.01423 | -0.0376 | 4.2867
-2 | 0.11 | 0.01324 | -0.0356 | 8.3082
-1.5 | 0.1583 | 0.01237 | -0.034 | 12.7971
-1 | 0.2081 | 0.01205 | -0.0324 | 17.2697
-0.5 | 0.2567 | 0.01163 | -0.0309 | 22.0722
0 | 0.3066 | 0.01133 | -0.0295 | 27.0609
0.5 | 0.3572 | 0.01118 | -0.0282 | 31.9499
1 | 0.4082 | 0.01113 | -0.0271 | 36.6757
1.5 | 0.46 | 0.01104 | -0.0261 | 41.6667
2.5 | 0.6668 | 0.00961 | -0.0464 | 69.3861
3 | 0.7117 | 0.00982 | -0.0443 | 72.4745
3.5 | 0.7563 | 0.01012 | -0.0421 | 74.7332
4 | 0.8019 | 0.01037 | -0.0401 | 77.3288
4.5 | 0.8465 | 0.01077 | -0.0379 | 78.598
5 | 0.8929 | 0.01102 | -0.036 | 81.0254
5.5 | 0.938 | 0.01144 | -0.034 | 81.993
6 | 0.9845 | 0.01175 | -0.0323 | 83.7872
6.5 | 1.0305 | 0.01212 | -0.0305 | 85.0248
7 | 1.0762 | 0.01257 | -0.0287 | 85.6165
7.5 | 1.1224 | 0.01293 | -0.027 | 86.8059
8 | 1.1672 | 0.01348 | -0.0252 | 86.5875
8.5 | 1.213 | 0.01383 | -0.0235 | 87.7079
9 | 1.2564 | 0.01447 | -0.0216 | 86.8279
9.5 | 1.3014 | 0.01483 | -0.0199 | 87.7546
10 | 1.3435 | 0.01539 | -0.0179 | 87.2969
10.5 | 1.3848 | 0.01582 | -0.0158 | 87.5348
11 | 1.4266 | 0.0163 | -0.0138 | 87.5215
11.5 | 1.4654 | 0.01695 | -0.0115 | 86.4543
12 | 1.5004 | 0.01775 | -0.0087 | 84.5296
12.5 | 1.5268 | 0.01873 | -0.0046 | 81.5163
13 | 1.5472 | 0.02007 | 0 | 77.0902
13.5 | 1.5586 | 0.02206 | 0.005 | 70.6528
14 | 1.5557 | 0.02523 | 0.01 | 61.6607
14.5 | 1.5395 | 0.03012 | 0.0137 | 51.1122
15 | 1.515 | 0.03724 | 0.0143 | 40.6821
15.5 | 1.4826 | 0.04704 | 0.0116 | 31.5179
16.5 | 1.391 | 0.07273 | 0.0021 | 19.1255
17 | 1.3454 | 0.086 | -0.003 | 15.6442
17.5 | 1.3029 | 0.09937 | -0.0084 | 13.1116
18 | 1.2681 | 0.11203 | -0.0138 | 11.3193
18.5 | 1.2456 | 0.12304 | -0.0187 | 10.1235

## 27. Re 500k Mach 0.10 (1)
BIGFOIL.COM POLAR EXPORT
NACA44010.5
NACA44010.5 |  |  |  | Cl Max: | 1.477 | at alpha= | 11.5 | deg
JavaFoil+Calcfoil stall+Eppler ext transition |  |  |  | L/D Max: | 97.599 | at alpha= | 6.5 | deg
Re: | 500000 |  |  | Cd Min: | 0.01051 | at alpha= | 3 | deg
Mach: | 0.1 |  |  | Cl=0 at alpha= | -2.7553 | deg
|  |  |  | @ Cl=0.1, Cd= | 0.031501
|  |  |  | @ Cl=0.4, Cd= | 0.013674
|  |  |  | @ Cl=0.6, Cd= | 0.012045
alpha (deg) | Cl | Cd | Cm | Cl/Cd
-16.5 | -0.4 | 0.17601 | -0.011 | -2.272
-16 | -0.413 | 0.16884 | -0.011 | -2.446
-15.5 | -0.426 | 0.15621 | -0.011 | -2.726
-15 | -0.438 | 0.14808 | -0.011 | -2.957
-14.5 | -0.449 | 0.14405 | -0.011 | -3.117
-14 | -0.459 | 0.134 | -0.011 | -3.426
-13.5 | -0.468 | 0.12374 | -0.011 | -3.78
-13 | -0.475 | 0.11661 | -0.011 | -4.073
-12.5 | -0.48 | 0.10965 | -0.011 | -4.379
-12 | -0.483 | 0.10246 | -0.01 | -4.716
-11.5 | -0.484 | 0.0954 | -0.011 | -5.071
-11 | -0.482 | 0.08845 | -0.011 | -5.446
-10.5 | -0.476 | 0.08218 | -0.011 | -5.798
-10 | -0.468 | 0.07714 | -0.011 | -6.069
-9.5 | -0.457 | 0.07116 | -0.011 | -6.415
-9 | -0.441 | 0.06666 | -0.011 | -6.62
-8.5 | -0.423 | 0.06195 | -0.011 | -6.821
-8 | -0.4 | 0.05774 | -0.011 | -6.933
-7.5 | -0.375 | 0.05381 | -0.011 | -6.961
-7 | -0.346 | 0.05057 | -0.012 | -6.833
-6.5 | -0.313 | 0.04728 | -0.012 | -6.626
-6 | -0.278 | 0.04454 | -0.012 | -6.239
-5.5 | -0.24 | 0.04186 | -0.012 | -5.731
-5 | -0.2 | 0.03959 | -0.012 | -5.046
-4.5 | -0.158 | 0.03754 | -0.013 | -4.203
-4 | -0.114 | 0.03581 | -0.013 | -3.189
-3.5 | -0.069 | 0.03477 | -0.013 | -1.991
-3 | -0.023 | 0.03363 | -0.014 | -0.689
-2.5 | 0.024 | 0.03409 | -0.015 | 0.7
-2 | 0.072 | 0.03281 | -0.016 | 2.187
-1.5 | 0.121 | 0.03052 | -0.018 | 3.97
-1 | 0.208 | 0.01317 | -0.029 | 15.819
-0.5 | 0.268 | 0.01312 | -0.029 | 20.472
0 | 0.329 | 0.01304 | -0.03 | 25.197
0.5 | 0.388 | 0.01368 | -0.03 | 28.361
1 | 0.447 | 0.01365 | -0.03 | 32.774
1.5 | 0.507 | 0.0137 | -0.03 | 36.985
2 | 0.566 | 0.01371 | -0.03 | 41.252
2.5 | 0.625 | 0.01082 | -0.03 | 57.715
3 | 0.683 | 0.01051 | -0.03 | 65.048
3.5 | 0.742 | 0.01083 | -0.031 | 68.521
4 | 0.8 | 0.01109 | -0.031 | 72.177
4.5 | 0.858 | 0.01088 | -0.031 | 78.89
5 | 0.916 | 0.01128 | -0.031 | 81.202
5.5 | 0.973 | 0.0112 | -0.031 | 86.839
6 | 1.03 | 0.01115 | -0.031 | 92.375
6.5 | 1.086 | 0.01113 | -0.032 | 97.599
7 | 1.141 | 0.01258 | -0.032 | 90.723
7.5 | 1.196 | 0.0131 | -0.032 | 91.272
8 | 1.249 | 0.01368 | -0.032 | 91.317
8.5 | 1.298 | 0.01436 | -0.032 | 90.404
9 | 1.343 | 0.01508 | -0.032 | 89.042
9.5 | 1.383 | 0.01595 | -0.033 | 86.714
10 | 1.417 | 0.01704 | -0.033 | 83.175
10.5 | 1.446 | 0.01846 | -0.033 | 78.308
11 | 1.466 | 0.02044 | -0.032 | 71.725
11.5 | 1.477 | 0.02323 | -0.032 | 63.582
12 | 1.421 | 0.04289 | -0.03 | 33.135
12.5 | 1.426 | 0.04843 | -0.03 | 29.435
13 | 1.427 | 0.05397 | -0.03 | 26.439
13.5 | 1.425 | 0.05971 | -0.029 | 23.859
14 | 1.417 | 0.0656 | -0.029 | 21.605
14.5 | 1.403 | 0.07173 | -0.029 | 19.557
15 | 1.384 | 0.07814 | -0.029 | 17.71
15.5 | 1.36 | 0.08488 | -0.029 | 16.023
16 | 1.332 | 0.09198 | -0.029 | 14.482
16.5 | 1.3 | 0.09924 | -0.029 | 13.102

## 28. Re 500k Mach 0.10 (2)
BIGFOIL.COM POLAR EXPORT
NACA44010.5
NACA44010.5 |  |  |  | Cl Max: | 1.5581 | at alpha= | 13.5 | deg
XFOIL ncrit=9 |  |  |  | L/D Max: | 87.3711 | at alpha= | 8.5 | deg
Re: | 500000 |  |  | Cd Min: | 0.23342 | at alpha= | -20 | deg
Mach: | 0.1 |  |  | Cl=0 at alpha= | -3.2116 | deg
|  |  |  | @ Cl=0.1, Cd= | 0.013556
|  |  |  | @ Cl=0.4, Cd= | 0.01117
|  |  |  | @ Cl=0.6, Cd= | 0.0094104
alpha (deg) | Cl | Cd | Cm | Cl/Cd
-20 | -0.6204 | 0.23342 | 0.0374 | -2.6579
-19.5 | -0.6036 | 0.22751 | 0.0341 | -2.6531
-19 | -0.5868 | 0.22139 | 0.0307 | -2.6505
-18.5 | -0.5701 | 0.21531 | 0.0274 | -2.6478
-18 | -0.555 | 0.20893 | 0.0231 | -2.6564
-17.5 | -0.5393 | 0.20206 | 0.0203 | -2.669
-17 | -0.5231 | 0.19607 | 0.018 | -2.6679
-16.5 | -0.5073 | 0.19014 | 0.0153 | -2.668
-16 | -0.492 | 0.18405 | 0.0126 | -2.6732
-15.5 | -0.4771 | 0.1777 | 0.0098 | -2.6849
-15 | -0.4636 | 0.17109 | 0.0064 | -2.7097
-14.5 | -0.4555 | 0.16471 | 0.0022 | -2.7655
-14 | -0.4397 | 0.15741 | 0.0011 | -2.7933
-13.5 | -0.4255 | 0.15138 | -0.0003 | -2.8108
-13 | -0.4131 | 0.1452 | -0.0023 | -2.845
-12.5 | -0.4017 | 0.13867 | -0.0046 | -2.8968
-12 | -0.3932 | 0.13181 | -0.0081 | -2.9831
-11 | -0.3754 | 0.11801 | -0.0121 | -3.1811
-10.5 | -0.3644 | 0.11211 | -0.0135 | -3.2504
-10 | -0.3554 | 0.10599 | -0.0153 | -3.3531
-9.5 | -0.3483 | 0.09961 | -0.0175 | -3.4966
-9 | -0.3528 | 0.09208 | -0.0234 | -3.8315
-8.5 | -0.3641 | 0.08451 | -0.0294 | -4.3084
-8 | -0.3784 | 0.07782 | -0.0292 | -4.8625
-7.5 | -0.3771 | 0.07296 | -0.0265 | -5.1686
-7 | -0.3703 | 0.06712 | -0.0273 | -5.517
-6.5 | -0.3182 | 0.05854 | -0.0377 | -5.4356
-6 | -0.2633 | 0.04768 | -0.0465 | -5.5222
-5.5 | -0.2081 | 0.04207 | -0.0512 | -4.9465
-5 | -0.1489 | 0.03461 | -0.053 | -4.3022
-4.5 | -0.1076 | 0.03095 | -0.0523 | -3.4766
-4 | -0.0661 | 0.02681 | -0.0481 | -2.4655
-3.5 | -0.0274 | 0.02419 | -0.0457 | -1.1327
-3 | 0.0201 | 0.02314 | -0.042 | 0.86863
-2.5 | 0.0609 | 0.01449 | -0.0378 | 4.2029
-2 | 0.1103 | 0.01331 | -0.0358 | 8.287
-1.5 | 0.1589 | 0.01247 | -0.0341 | 12.7426
-1 | 0.2097 | 0.01222 | -0.0327 | 17.1604
-0.5 | 0.2582 | 0.01167 | -0.031 | 22.1251
0 | 0.3083 | 0.01137 | -0.0295 | 27.1152
0.5 | 0.3592 | 0.01121 | -0.0283 | 32.0428
1 | 0.4105 | 0.01116 | -0.0271 | 36.7832
1.5 | 0.4624 | 0.01109 | -0.0261 | 41.6952
2 | 0.5569 | 0.00927 | -0.0342 | 60.0755
2.5 | 0.6705 | 0.00964 | -0.0465 | 69.5539
3 | 0.7154 | 0.00988 | -0.0443 | 72.4089
3.5 | 0.7605 | 0.01017 | -0.0421 | 74.7788
4 | 0.8062 | 0.01043 | -0.04 | 77.2963
4.5 | 0.8513 | 0.01081 | -0.0378 | 78.7512
5 | 0.8978 | 0.01108 | -0.0359 | 81.0289
5.5 | 0.9428 | 0.01157 | -0.0338 | 81.4866
6 | 0.99 | 0.01182 | -0.032 | 83.7563
6.5 | 1.0359 | 0.01223 | -0.0301 | 84.7016
7 | 1.0823 | 0.01265 | -0.0283 | 85.5573
7.5 | 1.1286 | 0.01304 | -0.0265 | 86.5491
8 | 1.1738 | 0.01358 | -0.0247 | 86.4359
8.5 | 1.2197 | 0.01396 | -0.0229 | 87.3711
9 | 1.2636 | 0.01458 | -0.0209 | 86.6667
9.5 | 1.3085 | 0.01498 | -0.019 | 87.3498
10 | 1.3511 | 0.01554 | -0.0169 | 86.9434
10.5 | 1.3926 | 0.01597 | -0.0147 | 87.201
11 | 1.4327 | 0.01656 | -0.0124 | 86.5157
11.5 | 1.4714 | 0.01722 | -0.0099 | 85.4472
12 | 1.5045 | 0.01805 | -0.0066 | 83.3518
12.5 | 1.5288 | 0.01914 | -0.002 | 79.8746
13 | 1.5498 | 0.02054 | 0.0024 | 75.4528
13.5 | 1.5581 | 0.0228 | 0.0074 | 68.3377
14 | 1.5503 | 0.02651 | 0.0123 | 58.4798
14.5 | 1.5298 | 0.03221 | 0.0151 | 47.4946
15 | 1.5006 | 0.04054 | 0.0143 | 37.0153
15.5 | 1.4642 | 0.05142 | 0.0106 | 28.4753
16 | 1.4159 | 0.06457 | 0.0057 | 21.9281
16.5 | 1.366 | 0.07815 | 0.0006 | 17.4792
17 | 1.3241 | 0.09101 | -0.0044 | 14.549
17.5 | 1.2852 | 0.10398 | -0.0098 | 12.3601
18 | 1.2522 | 0.11648 | -0.0153 | 10.7503
18.5 | 1.2323 | 0.12714 | -0.0201 | 9.6925

## 29. Re 500k Mach 0.25 (1)
BIGFOIL.COM POLAR EXPORT
NACA44010.5
NACA44010.5 |  |  |  | Cl Max: | 1.459 | at alpha= | 11 | deg
JavaFoil+Calcfoil stall+Eppler ext transition |  |  |  | L/D Max: | 95.789 | at alpha= | 6 | deg
Re: | 500000 |  |  | Cd Min: | 0.01046 | at alpha= | 2.5 | deg
Mach: | 0.25 |  |  | Cl=0 at alpha= | -2.75 | deg
|  |  |  | @ Cl=0.1, Cd= | 0.031936
|  |  |  | @ Cl=0.4, Cd= | 0.01331
|  |  |  | @ Cl=0.6, Cd= | 0.012859
alpha (deg) | Cl | Cd | Cm | Cl/Cd
-14.5 | -0.067 | 0.15153 | -0.012 | -0.441
-14 | -0.166 | 0.14303 | -0.012 | -1.158
-13.5 | -0.214 | 0.13574 | -0.012 | -1.579
-13 | -0.254 | 0.13535 | -0.012 | -1.878
-12.5 | -0.289 | 0.12872 | -0.012 | -2.243
-12 | -0.319 | 0.1177 | -0.011 | -2.709
-11.5 | -0.344 | 0.10811 | -0.011 | -3.186
-11 | -0.365 | 0.1046 | -0.011 | -3.492
-10.5 | -0.381 | 0.09566 | -0.011 | -3.985
-10 | -0.392 | 0.08632 | -0.011 | -4.54
-9.5 | -0.397 | 0.07978 | -0.011 | -4.976
-9 | -0.396 | 0.07377 | -0.011 | -5.373
-8.5 | -0.39 | 0.06717 | -0.011 | -5.805
-8 | -0.378 | 0.06144 | -0.011 | -6.149
-7.5 | -0.36 | 0.05698 | -0.011 | -6.32
-7 | -0.337 | 0.05285 | -0.012 | -6.382
-6.5 | -0.31 | 0.04905 | -0.012 | -6.312
-6 | -0.277 | 0.04584 | -0.012 | -6.045
-5.5 | -0.241 | 0.04295 | -0.012 | -5.609
-5 | -0.202 | 0.04053 | -0.012 | -4.978
-4.5 | -0.16 | 0.03825 | -0.013 | -4.185
-4 | -0.116 | 0.03676 | -0.013 | -3.162
-3.5 | -0.071 | 0.03489 | -0.013 | -2.025
-3 | -0.024 | 0.03372 | -0.014 | -0.702
-2.5 | 0.024 | 0.03393 | -0.015 | 0.72
-2 | 0.073 | 0.03266 | -0.015 | 2.25
-1.5 | 0.123 | 0.03132 | -0.017 | 3.942
-1 | 0.214 | 0.01334 | -0.03 | 16.028
-0.5 | 0.276 | 0.01327 | -0.03 | 20.782
0 | 0.338 | 0.01331 | -0.03 | 25.36
0.5 | 0.399 | 0.0133 | -0.031 | 29.959
1 | 0.459 | 0.01393 | -0.031 | 32.992
1.5 | 0.52 | 0.01393 | -0.031 | 37.343
2 | 0.581 | 0.01397 | -0.031 | 41.582
2.5 | 0.641 | 0.01046 | -0.031 | 61.289
3 | 0.702 | 0.01079 | -0.031 | 64.999
3.5 | 0.762 | 0.01048 | -0.031 | 72.688
4 | 0.821 | 0.01083 | -0.032 | 75.827
4.5 | 0.881 | 0.0107 | -0.032 | 82.326
5 | 0.939 | 0.01111 | -0.032 | 84.558
5.5 | 0.998 | 0.01102 | -0.032 | 90.537
6 | 1.056 | 0.01102 | -0.032 | 95.789
6.5 | 1.113 | 0.0125 | -0.033 | 88.997
7 | 1.169 | 0.01312 | -0.033 | 89.103
7.5 | 1.224 | 0.0137 | -0.033 | 89.294
8 | 1.277 | 0.0144 | -0.033 | 88.68
8.5 | 1.325 | 0.01518 | -0.033 | 87.29
9 | 1.366 | 0.01613 | -0.033 | 84.74
9.5 | 1.402 | 0.0173 | -0.033 | 81.063
10 | 1.43 | 0.01885 | -0.033 | 75.875
10.5 | 1.45 | 0.02103 | -0.033 | 68.958
11 | 1.459 | 0.02419 | -0.033 | 60.321
11.5 | 1.4 | 0.04455 | -0.03 | 31.434
12 | 1.399 | 0.05074 | -0.03 | 27.572
12.5 | 1.393 | 0.05669 | -0.03 | 24.58
13 | 1.381 | 0.06296 | -0.03 | 21.941
13.5 | 1.363 | 0.06941 | -0.029 | 19.63
14 | 1.335 | 0.07617 | -0.029 | 17.523
14.5 | 1.295 | 0.08346 | -0.029 | 15.511
15 | 1.245 | 0.09129 | -0.029 | 13.642
15.5 | 1.188 | 0.09984 | -0.029 | 11.895
16 | 1.119 | 0.11092 | -0.028 | 10.086

## 30. Re 500k Mach 0.25 (2)
BIGFOIL.COM POLAR EXPORT
NACA44010.5
NACA44010.5 |  |  |  | Cl Max: | 1.5493 | at alpha= | 13 | deg
XFOIL ncrit=9 |  |  |  | L/D Max: | 85.1161 | at alpha= | 8 | deg
Re: | 500000 |  |  | Cd Min: | 0.23714 | at alpha= | -20 | deg
Mach: | 0.25 |  |  | Cl=0 at alpha= | -3.1874 | deg
|  |  |  | @ Cl=0.1, Cd= | 0.014679
|  |  |  | @ Cl=0.4, Cd= | 0.011453
|  |  |  | @ Cl=0.6, Cd= | 0.010507
alpha (deg) | Cl | Cd | Cm | Cl/Cd
-20 | -0.63 | 0.23714 | 0.0392 | -2.6567
-19.5 | -0.6122 | 0.23097 | 0.0356 | -2.6506
-19 | -0.5944 | 0.22456 | 0.0321 | -2.647
-18.5 | -0.5766 | 0.21828 | 0.0285 | -2.6416
-17.5 | -0.5436 | 0.20493 | 0.0215 | -2.6526
-17 | -0.5265 | 0.19885 | 0.0189 | -2.6477
-16.5 | -0.5097 | 0.19272 | 0.016 | -2.6448
-16 | -0.4934 | 0.18641 | 0.0132 | -2.6469
-15.5 | -0.4774 | 0.17984 | 0.0101 | -2.6546
-15 | -0.4637 | 0.17334 | 0.0063 | -2.6751
-14 | -0.4354 | 0.15964 | 0.0017 | -2.7274
-13.5 | -0.4209 | 0.1535 | -0.0001 | -2.742
-13 | -0.4076 | 0.14715 | -0.0023 | -2.77
-12.5 | -0.3955 | 0.14043 | -0.0049 | -2.8163
-12 | -0.3881 | 0.13376 | -0.0089 | -2.9015
-11.5 | -0.3786 | 0.12648 | -0.0111 | -2.9934
-11 | -0.3645 | 0.12025 | -0.0116 | -3.0312
-10.5 | -0.3533 | 0.11419 | -0.0133 | -3.094
-10 | -0.3437 | 0.10789 | -0.0152 | -3.1857
-9.5 | -0.3364 | 0.10129 | -0.0179 | -3.3212
-9 | -0.3418 | 0.09404 | -0.0244 | -3.6346
-8.5 | -0.3392 | 0.08692 | -0.0259 | -3.9024
-8 | -0.3309 | 0.08148 | -0.0246 | -4.0611
-7.5 | -0.3421 | 0.07625 | -0.0249 | -4.4866
-7 | -0.357 | 0.07094 | -0.0241 | -5.0324
-6.5 | -0.3063 | 0.06122 | -0.0377 | -5.0033
-5.5 | -0.197 | 0.04406 | -0.0543 | -4.4712
-5 | -0.1404 | 0.03701 | -0.056 | -3.7936
-4.5 | -0.1055 | 0.03269 | -0.0543 | -3.2273
-4 | -0.0606 | 0.03026 | -0.05 | -2.0026
-3.5 | -0.0276 | 0.02556 | -0.0471 | -1.0798
-2.5 | 0.0607 | 0.01671 | -0.0392 | 3.6326
-2 | 0.1114 | 0.01409 | -0.0367 | 7.9063
-1.5 | 0.1628 | 0.01297 | -0.035 | 12.552
-1 | 0.215 | 0.01248 | -0.0334 | 17.2276
-0.5 | 0.2657 | 0.01198 | -0.0316 | 22.1786
0 | 0.3171 | 0.01165 | -0.03 | 27.2189
0.5 | 0.3704 | 0.01156 | -0.0287 | 32.0415
1 | 0.4231 | 0.01137 | -0.0274 | 37.212
1.5 | 0.4761 | 0.01135 | -0.0262 | 41.9471
2.5 | 0.6907 | 0.00989 | -0.0468 | 69.8382
3 | 0.7364 | 0.0102 | -0.0443 | 72.1961
3.5 | 0.7833 | 0.01044 | -0.0419 | 75.0287
4 | 0.8292 | 0.01087 | -0.0394 | 76.2833
4.5 | 0.877 | 0.01111 | -0.0372 | 78.9379
5 | 0.9236 | 0.01157 | -0.0348 | 79.8271
5.5 | 0.9717 | 0.01191 | -0.0326 | 81.5869
6 | 1.0193 | 0.0123 | -0.0304 | 82.8699
6.5 | 1.0669 | 0.01279 | -0.0281 | 83.4167
7 | 1.115 | 0.01319 | -0.026 | 84.5337
7.5 | 1.1618 | 0.01379 | -0.0237 | 84.2495
8 | 1.2095 | 0.01421 | -0.0214 | 85.1161
8.5 | 1.255 | 0.01487 | -0.0189 | 84.3981
9 | 1.3015 | 0.01535 | -0.0165 | 84.7883
9.5 | 1.3451 | 0.01608 | -0.0138 | 83.6505
10 | 1.3888 | 0.01654 | -0.011 | 83.9661
10.5 | 1.4298 | 0.01706 | -0.0078 | 83.8101
11 | 1.4673 | 0.01781 | -0.0042 | 82.3863
11.5 | 1.4973 | 0.01869 | 0.0005 | 80.1124
12 | 1.5238 | 0.01986 | 0.0052 | 76.7271
12.5 | 1.5415 | 0.02166 | 0.0102 | 71.1681
13 | 1.5493 | 0.02437 | 0.0148 | 63.5741
13.5 | 1.5365 | 0.02915 | 0.0185 | 52.7101
14 | 1.5082 | 0.03686 | 0.0188 | 40.917
14.5 | 1.4677 | 0.04782 | 0.0152 | 30.6922
15 | 1.4192 | 0.0606 | 0.0103 | 23.4191
15.5 | 1.3681 | 0.07379 | 0.0054 | 18.5405
16 | 1.3173 | 0.08735 | -0.0001 | 15.0807
16.5 | 1.2775 | 0.10004 | -0.0054 | 12.7699
17 | 1.2412 | 0.11278 | -0.0111 | 11.0055
17.5 | 1.2176 | 0.12399 | -0.0163 | 9.8201
18 | 1.1965 | 0.13509 | -0.0217 | 8.8571

## 31. Re 500k Mach 0.50 (1)
BIGFOIL.COM POLAR EXPORT
NACA44010.5
NACA44010.5 |  |  |  | Cl Max: | 1.386 | at alpha= | 9 | deg
JavaFoil+Calcfoil stall+Eppler ext transition |  |  |  | L/D Max: | 81.077 | at alpha= | 5.5 | deg
Re: | 500000 |  |  | Cd Min: | 0.01029 | at alpha= | 3 | deg
Mach: | 0.5 |  |  | Cl=0 at alpha= | -2.7547 | deg
|  |  |  | @ Cl=0.1, Cd= | 0.034123
|  |  |  | @ Cl=0.4, Cd= | 0.013647
|  |  |  | @ Cl=0.6, Cd= | 0.013297
alpha (deg) | Cl | Cd | Cm | Cl/Cd
-20 | -0.908 | 0.22472 | -0.018 | -4.039
-19.5 | -0.882 | 0.21957 | -0.018 | -4.019
-19 | -0.857 | 0.21063 | -0.018 | -4.07
-18.5 | -0.832 | 0.20567 | -0.018 | -4.044
-18 | -0.805 | 0.20682 | -0.018 | -3.893
-17.5 | -0.78 | 0.19532 | -0.018 | -3.992
-17 | -0.754 | 0.19787 | -0.018 | -3.812
-16.5 | -0.729 | 0.18228 | -0.017 | -3.997
-16 | -0.702 | 0.18155 | -0.017 | -3.866
-15.5 | -0.676 | 0.17762 | -0.017 | -3.807
-15 | -0.65 | 0.1737 | -0.017 | -3.744
-14.5 | -0.624 | 0.16964 | -0.017 | -3.681
-14 | -0.598 | 0.15772 | -0.016 | -3.79
-13.5 | -0.572 | 0.15398 | -0.016 | -3.713
-13 | -0.546 | 0.15038 | -0.016 | -3.629
-12.5 | -0.52 | 0.14597 | -0.016 | -3.559
-12 | -0.493 | 0.13936 | -0.016 | -3.536
-11.5 | -0.467 | 0.1315 | -0.016 | -3.548
-11 | -0.44 | 0.12815 | -0.016 | -3.436
-10.5 | -0.414 | 0.12559 | -0.015 | -3.293
-10 | -0.387 | 0.12274 | -0.015 | -3.154
-9.5 | -0.361 | 0.11974 | -0.015 | -3.013
-9 | -0.334 | 0.1158 | -0.015 | -2.884
-8.5 | -0.308 | 0.10912 | -0.015 | -2.818
-8 | -0.281 | 0.10638 | -0.015 | -2.641
-7.5 | -0.254 | 0.07277 | -0.014 | -3.493
-7 | -0.228 | 0.06077 | -0.014 | -3.745
-6.5 | -0.201 | 0.06872 | -0.014 | -2.922
-6 | -0.174 | 0.05483 | -0.014 | -3.175
-5.5 | -0.147 | 0.05809 | -0.013 | -2.536
-5 | -0.121 | 0.05866 | -0.012 | -2.055
-4.5 | -0.147 | 0.04646 | -0.012 | -3.164
-4 | -0.118 | 0.0409 | -0.013 | -2.873
-3.5 | -0.075 | 0.03947 | -0.013 | -1.888
-3 | -0.026 | 0.03736 | -0.014 | -0.684
-2.5 | 0.027 | 0.03574 | -0.015 | 0.747
-2 | 0.081 | 0.03451 | -0.015 | 2.341
-1.5 | 0.136 | 0.03339 | -0.017 | 4.078
-1 | 0.193 | 0.03169 | -0.018 | 6.076
-0.5 | 0.307 | 0.01357 | -0.034 | 22.653
0 | 0.377 | 0.01364 | -0.034 | 27.607
0.5 | 0.445 | 0.01366 | -0.034 | 32.546
1 | 0.512 | 0.01312 | -0.034 | 39.038
1.5 | 0.58 | 0.01324 | -0.034 | 43.801
2 | 0.647 | 0.01343 | -0.035 | 48.18
2.5 | 0.714 | 0.0135 | -0.035 | 52.873
3 | 0.78 | 0.01029 | -0.035 | 75.853
3.5 | 0.846 | 0.01074 | -0.035 | 78.819
4 | 0.911 | 0.01177 | -0.035 | 77.411
4.5 | 0.976 | 0.0123 | -0.035 | 79.332
5 | 1.039 | 0.0129 | -0.036 | 80.516
5.5 | 1.101 | 0.01358 | -0.036 | 81.077
6 | 1.161 | 0.01437 | -0.036 | 80.783
6.5 | 1.218 | 0.0153 | -0.036 | 79.587
7 | 1.271 | 0.01648 | -0.036 | 77.117
7.5 | 1.318 | 0.01801 | -0.036 | 73.166
8 | 1.358 | 0.02028 | -0.036 | 66.949
8.5 | 1.381 | 0.02359 | -0.035 | 58.553
9 | 1.386 | 0.02837 | -0.034 | 48.862
9.5 | 1.374 | 0.03467 | -0.034 | 39.619
10 | 1.303 | 0.05819 | -0.031 | 22.39
10.5 | 1.217 | 0.06823 | -0.031 | 17.844
11 | 0.741 | 0.09268 | -0.011 | 7.995
11.5 | 0.768 | 0.10041 | -0.014 | 7.652
12 | 0.796 | 0.13067 | -0.015 | 6.088
12.5 | 0.824 | 0.13927 | -0.017 | 5.913
13 | 0.851 | 0.15198 | -0.018 | 5.6
13.5 | 0.879 | 0.16026 | -0.019 | 5.486
14 | 0.908 | 0.16942 | -0.021 | 5.359

## 32. Re 500k Mach 0.50 (2)
BIGFOIL.COM POLAR EXPORT
NACA44010.5
NACA44010.5 |  |  |  | Cl Max: | 1.4597 | at alpha= | 11 | deg
XFOIL ncrit=9 |  |  |  | L/D Max: | 76.1259 | at alpha= | 5.5 | deg
Re: | 500000 |  |  | Cd Min: | 0.25655 | at alpha= | -20 | deg
Mach: | 0.5 |  |  | Cl=0 at alpha= | -3.2467 | deg
|  |  |  | @ Cl=0.1, Cd= | 0.021554
|  |  |  | @ Cl=0.4, Cd= | 0.012643
|  |  |  | @ Cl=0.6, Cd= | 0.012472
alpha (deg) | Cl | Cd | Cm | Cl/Cd
-20 | -0.681 | 0.25655 | 0.0475 | -2.6545
-19.5 | -0.6586 | 0.24893 | 0.043 | -2.6457
-19 | -0.6368 | 0.2416 | 0.0381 | -2.6358
-18 | -0.594 | 0.22649 | 0.0304 | -2.6226
-17.5 | -0.5726 | 0.21937 | 0.0269 | -2.6102
-17 | -0.5513 | 0.21228 | 0.0232 | -2.597
-16.5 | -0.5302 | 0.20513 | 0.0196 | -2.5847
-16 | -0.5092 | 0.19772 | 0.0157 | -2.5754
-15 | -0.47 | 0.18317 | 0.0083 | -2.5659
-14.5 | -0.45 | 0.17607 | 0.0059 | -2.5558
-14 | -0.4309 | 0.16922 | 0.0031 | -2.5464
-13.5 | -0.4125 | 0.16219 | 0.0002 | -2.5433
-13 | -0.3953 | 0.15511 | -0.0032 | -2.5485
-12.5 | -0.3838 | 0.14866 | -0.0076 | -2.5817
-12 | -0.3645 | 0.14094 | -0.0087 | -2.5862
-11.5 | -0.3477 | 0.13438 | -0.01 | -2.5874
-11 | -0.3329 | 0.12777 | -0.0121 | -2.6055
-10.5 | -0.3192 | 0.12109 | -0.0145 | -2.6361
-10 | -0.3131 | 0.11474 | -0.0193 | -2.7288
-9.5 | -0.3002 | 0.10756 | -0.0206 | -2.791
-9 | -0.2855 | 0.10109 | -0.0205 | -2.8242
-8.5 | -0.2747 | 0.09507 | -0.0217 | -2.8894
-8 | -0.2664 | 0.08899 | -0.0232 | -2.9936
-7.5 | -0.2715 | 0.08319 | -0.0285 | -3.2636
-7 | -0.2781 | 0.07701 | -0.0325 | -3.6112
-6.5 | -0.2382 | 0.06809 | -0.0387 | -3.4983
-6 | -0.1725 | 0.05772 | -0.0574 | -2.9886
-5.5 | -0.133 | 0.05042 | -0.0662 | -2.6378
-5 | -0.1172 | 0.04464 | -0.0635 | -2.6254
-4.5 | -0.0944 | 0.04001 | -0.0602 | -2.3594
-4 | -0.062 | 0.03594 | -0.057 | -1.7251
-3 | 0.0203 | 0.02808 | -0.05 | 0.72293
-2.5 | 0.0706 | 0.02347 | -0.0454 | 3.0081
-2 | 0.1223 | 0.0201 | -0.0421 | 6.0846
-1.5 | 0.1802 | 0.01654 | -0.039 | 10.8948
-1 | 0.241 | 0.01447 | -0.0367 | 16.6551
-0.5 | 0.3015 | 0.01363 | -0.0345 | 22.1203
0 | 0.3597 | 0.0129 | -0.0322 | 27.8837
0.5 | 0.4177 | 0.01253 | -0.0298 | 33.336
1 | 0.4758 | 0.01245 | -0.0276 | 38.2169
1.5 | 0.5364 | 0.01239 | -0.0257 | 43.293
2 | 0.596 | 0.01251 | -0.0238 | 47.6419
2.5 | 0.7418 | 0.01114 | -0.0393 | 66.5889
3 | 0.8295 | 0.0116 | -0.043 | 71.5086
3.5 | 0.8805 | 0.01205 | -0.0392 | 73.0705
4 | 0.9322 | 0.01256 | -0.0355 | 74.2197
4.5 | 0.9842 | 0.01305 | -0.0317 | 75.4176
5 | 1.0361 | 0.01373 | -0.0278 | 75.4625
5.5 | 1.0886 | 0.0143 | -0.0238 | 76.1259
6 | 1.1398 | 0.01511 | -0.0196 | 75.4335
6.5 | 1.191 | 0.01582 | -0.0152 | 75.2845
7 | 1.2398 | 0.01676 | -0.0104 | 73.9737
7.5 | 1.2861 | 0.01771 | -0.0052 | 72.62
8 | 1.3294 | 0.01871 | 0.0005 | 71.0529
8.5 | 1.3608 | 0.02002 | 0.0077 | 67.972
9 | 1.3913 | 0.02139 | 0.0146 | 65.0444
9.5 | 1.4141 | 0.02346 | 0.021 | 60.2771
10 | 1.4365 | 0.0258 | 0.0262 | 55.6783
10.5 | 1.4459 | 0.02959 | 0.03 | 48.8645
11 | 1.4597 | 0.03379 | 0.0315 | 43.1992
12 | 1.4353 | 0.04925 | 0.0274 | 29.1431
12.5 | 1.3903 | 0.06049 | 0.0227 | 22.984
13 | 1.3484 | 0.07157 | 0.018 | 18.8403
13.5 | 1.2949 | 0.08442 | 0.0118 | 15.3388
14 | 1.2542 | 0.09653 | 0.0058 | 12.9929
14.5 | 1.2265 | 0.10767 | 0.0003 | 11.3913
15 | 1.204 | 0.11863 | -0.0053 | 10.1492
15.5 | 1.1803 | 0.13017 | -0.0117 | 9.0674
16 | 1.1601 | 0.1418 | -0.0184 | 8.1812

## 33. Re 750k Mach 0.00 (1)
BIGFOIL.COM POLAR EXPORT
NACA44010.5
NACA44010.5 |  |  |  | Cl Max: | 1.5 | at alpha= | 11.5 | deg
JavaFoil+Calcfoil stall+Eppler ext transition |  |  |  | L/D Max: | 111.087 | at alpha= | 7.5 | deg
Re: | 750000 |  |  | Cd Min: | 0.00981 | at alpha= | 2.5 | deg
Mach: | 0 |  |  | Cl=0 at alpha= | -2.7553 | deg
|  |  |  | @ Cl=0.1, Cd= | 0.012898
|  |  |  | @ Cl=0.4, Cd= | 0.012608
|  |  |  | @ Cl=0.6, Cd= | 0.010843
alpha (deg) | Cl | Cd | Cm | Cl/Cd
-17 | -0.431 | 0.16526 | -0.012 | -2.606
-16.5 | -0.442 | 0.15776 | -0.012 | -2.802
-16 | -0.453 | 0.15235 | -0.012 | -2.972
-15.5 | -0.463 | 0.1446 | -0.012 | -3.203
-15 | -0.473 | 0.13568 | -0.011 | -3.483
-14.5 | -0.481 | 0.12712 | -0.011 | -3.784
-14 | -0.488 | 0.11927 | -0.011 | -4.096
-13.5 | -0.494 | 0.11296 | -0.011 | -4.377
-13 | -0.499 | 0.10646 | -0.011 | -4.685
-12.5 | -0.501 | 0.10122 | -0.011 | -4.953
-12 | -0.502 | 0.09416 | -0.011 | -5.328
-11.5 | -0.5 | 0.08803 | -0.011 | -5.675
-11 | -0.495 | 0.08215 | -0.011 | -6.025
-10.5 | -0.488 | 0.07755 | -0.011 | -6.288
-10 | -0.477 | 0.07194 | -0.011 | -6.632
-9.5 | -0.464 | 0.0672 | -0.011 | -6.897
-9 | -0.447 | 0.06315 | -0.012 | -7.073
-8.5 | -0.426 | 0.05891 | -0.012 | -7.24
-8 | -0.403 | 0.05522 | -0.012 | -7.299
-7.5 | -0.376 | 0.05164 | -0.012 | -7.289
-7 | -0.347 | 0.04838 | -0.012 | -7.163
-6.5 | -0.314 | 0.04545 | -0.012 | -6.904
-6 | -0.278 | 0.04302 | -0.012 | -6.462
-5.5 | -0.24 | 0.04059 | -0.013 | -5.907
-5 | -0.2 | 0.03838 | -0.013 | -5.2
-4.5 | -0.158 | 0.03653 | -0.014 | -4.314
-4 | -0.114 | 0.03492 | -0.014 | -3.265
-3.5 | -0.069 | 0.03339 | -0.015 | -2.071
-3 | -0.023 | 0.03205 | -0.015 | -0.723
-2.5 | 0.024 | 0.03186 | -0.016 | 0.751
-2 | 0.088 | 0.0129 | -0.029 | 6.843
-1.5 | 0.148 | 0.01289 | -0.029 | 11.453
-1 | 0.207 | 0.01273 | -0.029 | 16.285
-0.5 | 0.267 | 0.01264 | -0.029 | 21.14
0 | 0.327 | 0.01332 | -0.029 | 24.55
0.5 | 0.386 | 0.01262 | -0.03 | 30.603
1 | 0.445 | 0.01257 | -0.03 | 35.426
1.5 | 0.504 | 0.01257 | -0.03 | 40.098
2 | 0.563 | 0.01258 | -0.03 | 44.766
2.5 | 0.622 | 0.00981 | -0.03 | 63.383
3 | 0.68 | 0.01004 | -0.03 | 67.738
3.5 | 0.738 | 0.01035 | -0.03 | 71.324
4 | 0.797 | 0.01004 | -0.031 | 79.308
4.5 | 0.854 | 0.01034 | -0.031 | 82.601
5 | 0.912 | 0.01072 | -0.031 | 85.077
5.5 | 0.969 | 0.01052 | -0.031 | 92.141
6 | 1.026 | 0.0109 | -0.031 | 94.073
6.5 | 1.082 | 0.0108 | -0.032 | 100.181
7 | 1.138 | 0.01075 | -0.032 | 105.828
7.5 | 1.193 | 0.01074 | -0.032 | 111.087
8 | 1.247 | 0.01219 | -0.032 | 102.258
8.5 | 1.297 | 0.0127 | -0.032 | 102.082
9 | 1.343 | 0.01329 | -0.032 | 101.068
9.5 | 1.386 | 0.01397 | -0.033 | 99.203
10 | 1.424 | 0.01478 | -0.033 | 96.338
10.5 | 1.457 | 0.01577 | -0.033 | 92.383
11 | 1.483 | 0.01708 | -0.033 | 86.795
11.5 | 1.5 | 0.01889 | -0.033 | 79.385
12 | 1.439 | 0.03678 | -0.031 | 39.11
12.5 | 1.443 | 0.04193 | -0.03 | 34.414
13 | 1.445 | 0.04717 | -0.03 | 30.635
13.5 | 1.443 | 0.0527 | -0.03 | 27.385
14 | 1.437 | 0.05832 | -0.03 | 24.648
14.5 | 1.425 | 0.06417 | -0.03 | 22.209
15 | 1.409 | 0.07019 | -0.029 | 20.073
15.5 | 1.388 | 0.0765 | -0.029 | 18.149
16 | 1.364 | 0.0831 | -0.029 | 16.413
16.5 | 1.336 | 0.0899 | -0.029 | 14.864

## 34. Re 750k Mach 0.00 (2)
BIGFOIL.COM POLAR EXPORT
NACA44010.5
NACA44010.5 |  |  |  | Cl Max: | 1.5692 | at alpha= | 13.5 | deg
XFOIL ncrit=9 |  |  |  | L/D Max: | 103.986 | at alpha= | 10 | deg
Re: | 750000 |  |  | Cd Min: | 0.23297 | at alpha= | -20 | deg
Mach: | 0 |  |  | Cl=0 at alpha= | -3.0532 | deg
|  |  |  | @ Cl=0.1, Cd= | 0.011011
|  |  |  | @ Cl=0.4, Cd= | 0.010009
|  |  |  | @ Cl=0.6, Cd= | 0.0082943
alpha (deg) | Cl | Cd | Cm | Cl/Cd
-20 | -0.6211 | 0.23297 | 0.0378 | -2.666
-19.5 | -0.6044 | 0.227 | 0.0345 | -2.6626
-19 | -0.5876 | 0.22053 | 0.031 | -2.6645
-18.5 | -0.5713 | 0.21444 | 0.0276 | -2.6641
-18 | -0.5567 | 0.20772 | 0.0235 | -2.6801
-17.5 | -0.5414 | 0.20096 | 0.0211 | -2.6941
-17 | -0.5256 | 0.19535 | 0.0187 | -2.6906
-16.5 | -0.5102 | 0.18946 | 0.0159 | -2.6929
-16 | -0.4953 | 0.1834 | 0.0133 | -2.7007
-15.5 | -0.4807 | 0.177 | 0.0106 | -2.7158
-15 | -0.4673 | 0.17007 | 0.0073 | -2.7477
-14.5 | -0.4579 | 0.16314 | 0.0036 | -2.8068
-14 | -0.4461 | 0.15592 | 0.0015 | -2.8611
-13.5 | -0.4317 | 0.1501 | 0.0005 | -2.8761
-13 | -0.4193 | 0.14412 | -0.0015 | -2.9094
-12.5 | -0.4078 | 0.13772 | -0.0037 | -2.9611
-12 | -0.3975 | 0.13085 | -0.0062 | -3.0378
-11.5 | -0.3945 | 0.12307 | -0.011 | -3.2055
-11 | -0.3881 | 0.1154 | -0.0133 | -3.3631
-10.5 | -0.3741 | 0.10983 | -0.0135 | -3.4062
-10 | -0.3639 | 0.1041 | -0.0151 | -3.4957
-9.5 | -0.356 | 0.09796 | -0.0172 | -3.6341
-9 | -0.351 | 0.09148 | -0.0196 | -3.8369
-8.5 | -0.3644 | 0.08277 | -0.0266 | -4.4026
-8 | -0.3866 | 0.07566 | -0.0292 | -5.1097
-7 | -0.3418 | 0.06039 | -0.0386 | -5.6599
-6.5 | -0.293 | 0.05312 | -0.0458 | -5.5158
-6 | -0.2357 | 0.04156 | -0.0531 | -5.6713
-5.5 | -0.1854 | 0.03711 | -0.0559 | -4.996
-4.5 | -0.1352 | 0.01564 | -0.0439 | -8.6445
-4 | -0.0893 | 0.01484 | -0.0418 | -6.0175
-3.5 | -0.0428 | 0.01299 | -0.0394 | -3.2948
-3 | 0.0051 | 0.01175 | -0.0375 | 0.43404
-2.5 | 0.0544 | 0.0114 | -0.0359 | 4.7719
-2 | 0.1036 | 0.01098 | -0.0343 | 9.4353
-1.5 | 0.1536 | 0.0107 | -0.0329 | 14.3551
-1 | 0.2032 | 0.01036 | -0.0315 | 19.6139
-0.5 | 0.2552 | 0.01033 | -0.0305 | 24.7047
0 | 0.3065 | 0.01014 | -0.0294 | 30.2268
0.5 | 0.3587 | 0.01004 | -0.0284 | 35.7271
1 | 0.4113 | 0.01 | -0.0276 | 41.13
1.5 | 0.4634 | 0.01003 | -0.0267 | 46.2014
2 | 0.4899 | 0.00799 | -0.0209 | 61.3141
2.5 | 0.6129 | 0.00833 | -0.0349 | 73.5774
3.5 | 0.7709 | 0.00881 | -0.0451 | 87.5028
4 | 0.8167 | 0.009 | -0.0431 | 90.7444
4.5 | 0.8613 | 0.00931 | -0.0409 | 92.5134
5 | 0.9079 | 0.0095 | -0.0391 | 95.5684
5.5 | 0.953 | 0.00983 | -0.037 | 96.9481
6 | 0.9993 | 0.0101 | -0.0352 | 98.9406
6.5 | 1.0456 | 0.01039 | -0.0334 | 100.6352
7 | 1.0909 | 0.01079 | -0.0315 | 101.1029
7.5 | 1.1379 | 0.01107 | -0.0299 | 102.7913
8 | 1.1823 | 0.01156 | -0.0279 | 102.2751
8.5 | 1.2295 | 0.01185 | -0.0265 | 103.7553
9 | 1.273 | 0.01239 | -0.0245 | 102.7441
9.5 | 1.3198 | 0.0127 | -0.0231 | 103.9213
10 | 1.3643 | 0.01312 | -0.0214 | 103.9863
10.5 | 1.407 | 0.01367 | -0.0195 | 102.9261
11 | 1.4481 | 0.01431 | -0.0174 | 101.195
11.5 | 1.4877 | 0.01501 | -0.0152 | 99.1139
12 | 1.524 | 0.01585 | -0.0126 | 96.1514
12.5 | 1.5521 | 0.01702 | -0.0087 | 91.1927
13 | 1.5663 | 0.0186 | -0.0029 | 84.2097
13.5 | 1.5692 | 0.02096 | 0.0034 | 74.8664
14 | 1.5643 | 0.02415 | 0.0091 | 64.7743
14.5 | 1.5534 | 0.02854 | 0.0128 | 54.4289
15 | 1.5413 | 0.03425 | 0.0138 | 45.0015
15.5 | 1.519 | 0.04254 | 0.0119 | 35.7076
16 | 1.4893 | 0.05288 | 0.0082 | 28.1638
16.5 | 1.4448 | 0.06562 | 0.0035 | 22.0177
17 | 1.3964 | 0.079 | -0.0014 | 17.6759
17.5 | 1.3499 | 0.09254 | -0.0065 | 14.5872
18 | 1.3093 | 0.10568 | -0.0118 | 12.3893
18.5 | 1.2789 | 0.11758 | -0.0167 | 10.8768

## 35. Re 750k Mach 0.10 (1)
BIGFOIL.COM POLAR EXPORT
NACA44010.5
NACA44010.5 |  |  |  | Cl Max: | 1.499 | at alpha= | 11.5 | deg
JavaFoil+Calcfoil stall+Eppler ext transition |  |  |  | L/D Max: | 110.661 | at alpha= | 7.5 | deg
Re: | 750000 |  |  | Cd Min: | 0.00983 | at alpha= | 2.5 | deg
Mach: | 0.1 |  |  | Cl=0 at alpha= | -2.7553 | deg
|  |  |  | @ Cl=0.1, Cd= | 0.012978
|  |  |  | @ Cl=0.4, Cd= | 0.01262
|  |  |  | @ Cl=0.6, Cd= | 0.011
alpha (deg) | Cl | Cd | Cm | Cl/Cd
-16.5 | -0.4 | 0.16197 | -0.012 | -2.47
-16 | -0.413 | 0.1526 | -0.012 | -2.708
-15.5 | -0.426 | 0.14449 | -0.012 | -2.949
-15 | -0.438 | 0.13829 | -0.012 | -3.168
-14.5 | -0.449 | 0.13019 | -0.011 | -3.45
-14 | -0.459 | 0.12341 | -0.011 | -3.722
-13.5 | -0.468 | 0.11472 | -0.011 | -4.08
-13 | -0.475 | 0.1101 | -0.011 | -4.315
-12.5 | -0.48 | 0.10284 | -0.011 | -4.671
-12 | -0.483 | 0.09661 | -0.011 | -5.003
-11.5 | -0.484 | 0.09036 | -0.011 | -5.356
-11 | -0.482 | 0.08412 | -0.011 | -5.728
-10.5 | -0.477 | 0.07815 | -0.011 | -6.1
-10 | -0.468 | 0.0731 | -0.011 | -6.407
-9.5 | -0.457 | 0.06845 | -0.012 | -6.673
-9 | -0.441 | 0.06354 | -0.011 | -6.948
-8.5 | -0.423 | 0.05965 | -0.012 | -7.089
-8 | -0.401 | 0.05546 | -0.012 | -7.223
-7.5 | -0.375 | 0.05206 | -0.012 | -7.2
-7 | -0.346 | 0.04854 | -0.012 | -7.124
-6.5 | -0.314 | 0.04572 | -0.012 | -6.857
-6 | -0.278 | 0.04324 | -0.013 | -6.433
-5.5 | -0.24 | 0.04078 | -0.013 | -5.888
-5 | -0.2 | 0.03853 | -0.013 | -5.191
-4.5 | -0.158 | 0.03665 | -0.014 | -4.312
-4 | -0.114 | 0.03497 | -0.014 | -3.272
-3.5 | -0.069 | 0.03351 | -0.015 | -2.071
-3 | -0.023 | 0.0322 | -0.015 | -0.722
-2.5 | 0.024 | 0.0319 | -0.017 | 0.753
-2 | 0.089 | 0.013 | -0.029 | 6.822
-1.5 | 0.148 | 0.01288 | -0.029 | 11.514
-1 | 0.208 | 0.01274 | -0.029 | 16.355
-0.5 | 0.268 | 0.01271 | -0.029 | 21.13
0 | 0.329 | 0.01278 | -0.03 | 25.708
0.5 | 0.388 | 0.01263 | -0.03 | 30.735
1 | 0.447 | 0.01258 | -0.03 | 35.574
1.5 | 0.507 | 0.01259 | -0.03 | 40.257
2 | 0.566 | 0.01259 | -0.03 | 44.931
2.5 | 0.625 | 0.00983 | -0.03 | 63.559
3 | 0.683 | 0.01011 | -0.03 | 67.575
3.5 | 0.742 | 0.01039 | -0.031 | 71.423
4 | 0.8 | 0.0101 | -0.031 | 79.274
4.5 | 0.858 | 0.0104 | -0.031 | 82.521
5 | 0.916 | 0.01078 | -0.031 | 84.978
5.5 | 0.974 | 0.01059 | -0.031 | 91.955
6 | 1.031 | 0.01044 | -0.032 | 98.674
6.5 | 1.087 | 0.01089 | -0.032 | 99.857
7 | 1.143 | 0.01084 | -0.032 | 105.434
7.5 | 1.198 | 0.01082 | -0.032 | 110.661
8 | 1.252 | 0.01229 | -0.032 | 101.835
8.5 | 1.302 | 0.01282 | -0.032 | 101.555
9 | 1.348 | 0.01343 | -0.033 | 100.412
9.5 | 1.39 | 0.01413 | -0.033 | 98.402
10 | 1.428 | 0.01498 | -0.033 | 95.289
10.5 | 1.46 | 0.01604 | -0.033 | 91.021
11 | 1.484 | 0.01744 | -0.033 | 85.098
11.5 | 1.499 | 0.0194 | -0.033 | 77.255
12 | 1.435 | 0.03806 | -0.031 | 37.712
12.5 | 1.438 | 0.0434 | -0.03 | 33.136
13 | 1.438 | 0.04877 | -0.03 | 29.494
13.5 | 1.435 | 0.05435 | -0.03 | 26.406
14 | 1.427 | 0.0601 | -0.03 | 23.742
14.5 | 1.412 | 0.06606 | -0.03 | 21.368
15 | 1.392 | 0.07227 | -0.029 | 19.256
15.5 | 1.367 | 0.07876 | -0.029 | 17.36
16 | 1.339 | 0.08556 | -0.029 | 15.646
16.5 | 1.306 | 0.09256 | -0.029 | 14.114

## 36. Re 750k Mach 0.10 (2)
BIGFOIL.COM POLAR EXPORT
NACA44010.5
NACA44010.5 |  |  |  | Cl Max: | 1.5673 | at alpha= | 13 | deg
XFOIL ncrit=9 |  |  |  | L/D Max: | 103.484 | at alpha= | 10 | deg
Re: | 750000 |  |  | Cd Min: | 0.23361 | at alpha= | -20 | deg
Mach: | 0.1 |  |  | Cl=0 at alpha= | -3.0519 | deg
|  |  |  | @ Cl=0.1, Cd= | 0.011249
|  |  |  | @ Cl=0.4, Cd= | 0.010033
|  |  |  | @ Cl=0.6, Cd= | 0.0083164
alpha (deg) | Cl | Cd | Cm | Cl/Cd
-20 | -0.6227 | 0.23361 | 0.0381 | -2.6656
-19.5 | -0.6058 | 0.2276 | 0.0347 | -2.6617
-19 | -0.5888 | 0.22108 | 0.0312 | -2.6633
-18.5 | -0.5723 | 0.21497 | 0.0278 | -2.6622
-18 | -0.5575 | 0.20826 | 0.0237 | -2.6769
-17.5 | -0.542 | 0.20148 | 0.0212 | -2.6901
-17 | -0.526 | 0.19584 | 0.0188 | -2.6859
-16.5 | -0.5104 | 0.18992 | 0.016 | -2.6874
-16 | -0.4953 | 0.18382 | 0.0133 | -2.6945
-15.5 | -0.4806 | 0.17739 | 0.0106 | -2.7093
-15 | -0.467 | 0.17045 | 0.0073 | -2.7398
-14.5 | -0.4573 | 0.16356 | 0.0036 | -2.7959
-14 | -0.445 | 0.15636 | 0.0016 | -2.846
-13.5 | -0.4306 | 0.15051 | 0.0005 | -2.8609
-13 | -0.418 | 0.1445 | -0.0015 | -2.8927
-12.5 | -0.4064 | 0.13808 | -0.0037 | -2.9432
-12 | -0.3961 | 0.13112 | -0.0064 | -3.0209
-11.5 | -0.3928 | 0.12348 | -0.011 | -3.1811
-11 | -0.3855 | 0.1159 | -0.0131 | -3.3261
-10.5 | -0.3716 | 0.11031 | -0.0134 | -3.3687
-10 | -0.3614 | 0.10453 | -0.015 | -3.4574
-9.5 | -0.3533 | 0.09838 | -0.0171 | -3.5912
-9 | -0.348 | 0.09186 | -0.0195 | -3.7884
-8.5 | -0.3604 | 0.08321 | -0.0265 | -4.3312
-8 | -0.3822 | 0.07622 | -0.0292 | -5.0144
-7 | -0.3398 | 0.06117 | -0.0382 | -5.555
-6.5 | -0.2912 | 0.05371 | -0.0459 | -5.4217
-6 | -0.233 | 0.04217 | -0.0538 | -5.5253
-5.5 | -0.1841 | 0.03755 | -0.0565 | -4.9028
-5 | -0.1482 | 0.0339 | -0.0541 | -4.3717
-4.5 | -0.1153 | 0.02732 | -0.0493 | -4.2204
-4 | -0.0762 | 0.02525 | -0.0467 | -3.0178
-3.5 | -0.0432 | 0.01333 | -0.0397 | -3.2408
-3 | 0.005 | 0.01192 | -0.0377 | 0.41946
-2.5 | 0.0545 | 0.01152 | -0.0361 | 4.7309
-2 | 0.1049 | 0.01122 | -0.0346 | 9.3494
-1.5 | 0.1543 | 0.01077 | -0.0331 | 14.3268
-1 | 0.2043 | 0.01041 | -0.0316 | 19.6254
-0.5 | 0.2565 | 0.01037 | -0.0306 | 24.7348
0 | 0.308 | 0.01018 | -0.0294 | 30.2554
0.5 | 0.3606 | 0.01007 | -0.0285 | 35.8093
1 | 0.4136 | 0.01002 | -0.0276 | 41.2774
1.5 | 0.466 | 0.01006 | -0.0267 | 46.3221
2 | 0.4939 | 0.00808 | -0.0213 | 61.1262
2.5 | 0.6151 | 0.00835 | -0.0347 | 73.6647
3 | 0.7129 | 0.00864 | -0.0436 | 82.5116
3.5 | 0.7753 | 0.00885 | -0.0451 | 87.6045
4 | 0.8211 | 0.00905 | -0.0431 | 90.7293
4.5 | 0.8663 | 0.00934 | -0.0409 | 92.7516
5 | 0.9129 | 0.00955 | -0.0389 | 95.5916
5.5 | 0.9577 | 0.00994 | -0.0367 | 96.3481
6 | 1.005 | 0.01016 | -0.0349 | 98.9173
6.5 | 1.0512 | 0.01048 | -0.033 | 100.3053
7 | 1.0973 | 0.01085 | -0.0311 | 101.1336
7.5 | 1.1443 | 0.01116 | -0.0294 | 102.5358
8 | 1.1894 | 0.01163 | -0.0275 | 102.27
8.5 | 1.2365 | 0.01195 | -0.0259 | 103.4728
9 | 1.2806 | 0.01249 | -0.0238 | 102.53
9.5 | 1.3273 | 0.01283 | -0.0223 | 103.4528
10 | 1.3722 | 0.01326 | -0.0205 | 103.4842
10.5 | 1.4153 | 0.01381 | -0.0185 | 102.4837
11 | 1.4566 | 0.01446 | -0.0163 | 100.7331
11.5 | 1.4958 | 0.01519 | -0.0138 | 98.4727
12 | 1.531 | 0.01611 | -0.0108 | 95.0341
12.5 | 1.5553 | 0.01737 | -0.0062 | 89.5394
13 | 1.5673 | 0.01913 | -0.0002 | 81.9289
13.5 | 1.5669 | 0.02178 | 0.0062 | 71.9421
14 | 1.5585 | 0.02544 | 0.0115 | 61.2618
14.5 | 1.5465 | 0.03035 | 0.0143 | 50.9555
15 | 1.5303 | 0.03708 | 0.0141 | 41.2702
15.5 | 1.5014 | 0.04679 | 0.0111 | 32.0881
16 | 1.4645 | 0.05836 | 0.0067 | 25.0942
16.5 | 1.4165 | 0.07155 | 0.0019 | 19.7973
17 | 1.3693 | 0.08481 | -0.0029 | 16.1455
17.5 | 1.3266 | 0.09792 | -0.008 | 13.5478
18 | 1.2902 | 0.11052 | -0.0132 | 11.6739

## 37. Re 750k Mach 0.25 (1)
BIGFOIL.COM POLAR EXPORT
NACA44010.5
NACA44010.5 |  |  |  | Cl Max: | 1.483 | at alpha= | 11 | deg
JavaFoil+Calcfoil stall+Eppler ext transition |  |  |  | L/D Max: | 102.926 | at alpha= | 6.5 | deg
Re: | 750000 |  |  | Cd Min: | 0.01006 | at alpha= | 3.5 | deg
Mach: | 0.25 |  |  | Cl=0 at alpha= | -2.7551 | deg
|  |  |  | @ Cl=0.1, Cd= | 0.02465
|  |  |  | @ Cl=0.4, Cd= | 0.01285
|  |  |  | @ Cl=0.6, Cd= | 0.011989
alpha (deg) | Cl | Cd | Cm | Cl/Cd
-14.5 | -0.067 | 0.13274 | -0.013 | -0.503
-14 | -0.166 | 0.13143 | -0.013 | -1.261
-13.5 | -0.214 | 0.12583 | -0.012 | -1.705
-13 | -0.254 | 0.11728 | -0.012 | -2.169
-12.5 | -0.289 | 0.11151 | -0.012 | -2.591
-12 | -0.319 | 0.10892 | -0.012 | -2.928
-11.5 | -0.345 | 0.10329 | -0.012 | -3.337
-11 | -0.365 | 0.09402 | -0.011 | -3.887
-10.5 | -0.381 | 0.08602 | -0.011 | -4.434
-10 | -0.392 | 0.08107 | -0.011 | -4.835
-9.5 | -0.397 | 0.07601 | -0.011 | -5.224
-9 | -0.396 | 0.06922 | -0.011 | -5.727
-8.5 | -0.39 | 0.06424 | -0.011 | -6.072
-8 | -0.378 | 0.05923 | -0.012 | -6.381
-7.5 | -0.36 | 0.05458 | -0.012 | -6.602
-7 | -0.337 | 0.05078 | -0.012 | -6.645
-6.5 | -0.31 | 0.04715 | -0.012 | -6.57
-6 | -0.277 | 0.04419 | -0.012 | -6.275
-5.5 | -0.241 | 0.04182 | -0.013 | -5.765
-5 | -0.202 | 0.03948 | -0.013 | -5.114
-4.5 | -0.16 | 0.03741 | -0.013 | -4.284
-4 | -0.116 | 0.03564 | -0.014 | -3.266
-3.5 | -0.071 | 0.0341 | -0.014 | -2.077
-3 | -0.024 | 0.03287 | -0.015 | -0.722
-2.5 | 0.025 | 0.03279 | -0.016 | 0.748
-2 | 0.074 | 0.03043 | -0.018 | 2.442
-1.5 | 0.152 | 0.01309 | -0.03 | 11.627
-1 | 0.214 | 0.01301 | -0.03 | 16.44
-0.5 | 0.276 | 0.01231 | -0.03 | 22.404
0 | 0.338 | 0.01228 | -0.03 | 27.484
0.5 | 0.399 | 0.01285 | -0.031 | 31.032
1 | 0.46 | 0.01283 | -0.031 | 35.822
1.5 | 0.52 | 0.01283 | -0.031 | 40.57
2 | 0.581 | 0.01285 | -0.031 | 45.213
2.5 | 0.641 | 0.01013 | -0.031 | 63.347
3 | 0.702 | 0.01039 | -0.031 | 67.555
3.5 | 0.762 | 0.01006 | -0.031 | 75.749
4 | 0.822 | 0.01039 | -0.032 | 79.081
4.5 | 0.881 | 0.01019 | -0.032 | 86.46
5 | 0.94 | 0.01057 | -0.032 | 88.974
5.5 | 0.999 | 0.01043 | -0.032 | 95.741
6 | 1.057 | 0.01037 | -0.032 | 101.956
6.5 | 1.114 | 0.01083 | -0.033 | 102.926
7 | 1.171 | 0.0118 | -0.033 | 99.251
7.5 | 1.227 | 0.0123 | -0.033 | 99.712
8 | 1.281 | 0.01293 | -0.033 | 99.048
8.5 | 1.33 | 0.01353 | -0.033 | 98.354
9 | 1.375 | 0.01427 | -0.033 | 96.317
9.5 | 1.413 | 0.01517 | -0.033 | 93.151
10 | 1.445 | 0.0163 | -0.034 | 88.65
10.5 | 1.469 | 0.01782 | -0.034 | 82.437
11 | 1.483 | 0.02003 | -0.033 | 74.001
11.5 | 1.414 | 0.03977 | -0.031 | 35.541
12 | 1.411 | 0.04585 | -0.03 | 30.762
12.5 | 1.404 | 0.05167 | -0.03 | 27.165
13 | 1.39 | 0.05779 | -0.03 | 24.058
13.5 | 1.37 | 0.0641 | -0.03 | 21.379
14 | 1.342 | 0.07065 | -0.03 | 18.992
14.5 | 1.301 | 0.07767 | -0.029 | 16.746
15 | 1.251 | 0.08517 | -0.029 | 14.689
15.5 | 1.193 | 0.09323 | -0.029 | 12.796
16 | 1.127 | 0.10196 | -0.029 | 11.05

## 38. Re 750k Mach 0.25 (2)
BIGFOIL.COM POLAR EXPORT
NACA44010.5
NACA44010.5 |  |  |  | Cl Max: | 1.5677 | at alpha= | 12.5 | deg
XFOIL ncrit=9 |  |  |  | L/D Max: | 101.346 | at alpha= | 8 | deg
Re: | 750000 |  |  | Cd Min: | 0.23726 | at alpha= | -20 | deg
Mach: | 0.25 |  |  | Cl=0 at alpha= | -3.0545 | deg
|  |  |  | @ Cl=0.1, Cd= | 0.011702
|  |  |  | @ Cl=0.4, Cd= | 0.010209
|  |  |  | @ Cl=0.6, Cd= | 0.0085633
alpha (deg) | Cl | Cd | Cm | Cl/Cd
-20 | -0.6319 | 0.23726 | 0.0397 | -2.6633
-19.5 | -0.614 | 0.23097 | 0.0362 | -2.6584
-19 | -0.5959 | 0.22423 | 0.0324 | -2.6575
-18.5 | -0.5785 | 0.21795 | 0.0288 | -2.6543
-18 | -0.5627 | 0.21129 | 0.0247 | -2.6632
-17.5 | -0.5459 | 0.20443 | 0.0222 | -2.6704
-17 | -0.529 | 0.19859 | 0.0196 | -2.6638
-16.5 | -0.5123 | 0.19247 | 0.0166 | -2.6617
-16 | -0.4961 | 0.18616 | 0.0138 | -2.6649
-15.5 | -0.4804 | 0.17949 | 0.0109 | -2.6765
-15 | -0.466 | 0.17259 | 0.0073 | -2.7
-14.5 | -0.4548 | 0.16577 | 0.0036 | -2.7436
-14 | -0.44 | 0.15869 | 0.0021 | -2.7727
-13.5 | -0.4253 | 0.15272 | 0.0006 | -2.7848
-13 | -0.4119 | 0.14653 | -0.0016 | -2.811
-12.5 | -0.3996 | 0.13995 | -0.0038 | -2.8553
-12 | -0.3894 | 0.1328 | -0.0071 | -2.9322
-11.5 | -0.3843 | 0.12557 | -0.0112 | -3.0604
-11 | -0.3728 | 0.11837 | -0.0122 | -3.1494
-10.5 | -0.3595 | 0.11266 | -0.0131 | -3.191
-10 | -0.3488 | 0.1067 | -0.0148 | -3.269
-9.5 | -0.3399 | 0.10042 | -0.0169 | -3.3848
-9 | -0.3364 | 0.09314 | -0.0208 | -3.6118
-8.5 | -0.3415 | 0.08551 | -0.026 | -3.9937
-8 | -0.3551 | 0.07829 | -0.0295 | -4.5357
-7.5 | -0.3649 | 0.07346 | -0.0261 | -4.9673
-7 | -0.3271 | 0.0652 | -0.0358 | -5.0169
-6.5 | -0.2809 | 0.05678 | -0.0459 | -4.9472
-6 | -0.2017 | 0.03034 | -0.0549 | -6.648
-5.5 | -0.1789 | 0.02579 | -0.0526 | -6.9368
-5 | -0.1499 | 0.02146 | -0.0504 | -6.9851
-4.5 | -0.1131 | 0.02956 | -0.0513 | -3.8261
-4 | -0.0762 | 0.02693 | -0.0486 | -2.8296
-3.5 | -0.0376 | 0.02085 | -0.0438 | -1.8034
-3 | 0.0046 | 0.0135 | -0.0393 | 0.34074
-2.5 | 0.0552 | 0.01221 | -0.0374 | 4.5209
-2 | 0.1072 | 0.01162 | -0.0357 | 9.2255
-1 | 0.2122 | 0.01087 | -0.0327 | 19.5216
-0.5 | 0.2644 | 0.01054 | -0.0313 | 25.0854
0 | 0.3175 | 0.01032 | -0.0299 | 30.7655
0.5 | 0.3713 | 0.01022 | -0.0288 | 36.3307
1 | 0.4257 | 0.0102 | -0.0278 | 41.7353
1.5 | 0.4806 | 0.01019 | -0.0269 | 47.1639
2 | 0.5179 | 0.00876 | -0.0232 | 59.121
2.5 | 0.6264 | 0.0085 | -0.0331 | 73.6941
3 | 0.7304 | 0.00888 | -0.0428 | 82.2523
3.5 | 0.7991 | 0.00907 | -0.0451 | 88.1036
4 | 0.8451 | 0.00938 | -0.0426 | 90.0959
4.5 | 0.8931 | 0.00958 | -0.0403 | 93.2255
5 | 0.9397 | 0.00992 | -0.0379 | 94.7278
5.5 | 0.9877 | 0.0102 | -0.0356 | 96.8333
6 | 1.0356 | 0.01053 | -0.0334 | 98.3476
6.5 | 1.0828 | 0.01093 | -0.031 | 99.0668
7 | 1.1316 | 0.01126 | -0.0289 | 100.4973
7.5 | 1.1781 | 0.01177 | -0.0264 | 100.0935
8 | 1.2273 | 0.01211 | -0.0244 | 101.346
8.5 | 1.2726 | 0.01272 | -0.0218 | 100.0472
9 | 1.3215 | 0.01309 | -0.0197 | 100.9549
9.5 | 1.366 | 0.0137 | -0.0169 | 99.708
10 | 1.4121 | 0.01418 | -0.0145 | 99.5839
10.5 | 1.4557 | 0.01482 | -0.0117 | 98.2254
11 | 1.4966 | 0.01557 | -0.0085 | 96.1207
11.5 | 1.5304 | 0.01654 | -0.0043 | 92.5272
12 | 1.5549 | 0.01778 | 0.0011 | 87.4522
12.5 | 1.5677 | 0.01975 | 0.0072 | 79.3772
13 | 1.5626 | 0.02306 | 0.0134 | 67.7624
13.5 | 1.5452 | 0.02808 | 0.0177 | 55.0285
14 | 1.521 | 0.03545 | 0.0179 | 42.9055
14.5 | 1.4893 | 0.0455 | 0.0147 | 32.7319
15 | 1.4431 | 0.05814 | 0.0098 | 24.8211
15.5 | 1.3902 | 0.07154 | 0.0049 | 19.4325
16 | 1.342 | 0.08451 | 0.0001 | 15.8798
16.5 | 1.301 | 0.09708 | -0.0049 | 13.4013
17 | 1.265 | 0.10944 | -0.0101 | 11.5588
17.5 | 1.2386 | 0.12081 | -0.0151 | 10.2525

## 39. Re 750k Mach 0.50 (1)
BIGFOIL.COM POLAR EXPORT
NACA44010.5
NACA44010.5 |  |  |  | Cl Max: | 1.417 | at alpha= | 9 | deg
JavaFoil+Calcfoil stall+Eppler ext transition |  |  |  | L/D Max: | 96.874 | at alpha= | 4.5 | deg
Re: | 750000 |  |  | Cd Min: | 0.00973 | at alpha= | 3 | deg
Mach: | 0.5 |  |  | Cl=0 at alpha= | -2.7547 | deg
|  |  |  | @ Cl=0.1, Cd= | 0.032628
|  |  |  | @ Cl=0.4, Cd= | 0.012553
|  |  |  | @ Cl=0.6, Cd= | 0.012744
alpha (deg) | Cl | Cd | Cm | Cl/Cd
-20 | -0.908 | 0.20853 | -0.018 | -4.353
-19.5 | -0.883 | 0.20346 | -0.018 | -4.338
-19 | -0.857 | 0.19494 | -0.018 | -4.397
-18.5 | -0.832 | 0.19003 | -0.018 | -4.378
-18 | -0.805 | 0.18449 | -0.018 | -4.365
-17.5 | -0.78 | 0.17981 | -0.018 | -4.337
-17 | -0.754 | 0.17551 | -0.018 | -4.297
-16.5 | -0.729 | 0.16726 | -0.017 | -4.356
-16 | -0.702 | 0.16519 | -0.017 | -4.249
-15.5 | -0.676 | 0.16124 | -0.017 | -4.194
-15 | -0.65 | 0.1573 | -0.017 | -4.135
-14.5 | -0.624 | 0.15325 | -0.017 | -4.075
-14 | -0.598 | 0.14633 | -0.016 | -4.085
-13.5 | -0.572 | 0.14265 | -0.016 | -4.008
-13 | -0.546 | 0.13905 | -0.016 | -3.925
-12.5 | -0.52 | 0.13094 | -0.016 | -3.968
-12 | -0.493 | 0.12466 | -0.016 | -3.953
-11.5 | -0.467 | 0.12069 | -0.016 | -3.866
-11 | -0.44 | 0.11753 | -0.016 | -3.747
-10.5 | -0.414 | 0.11352 | -0.015 | -3.643
-10 | -0.387 | 0.11065 | -0.015 | -3.499
-9.5 | -0.361 | 0.10681 | -0.015 | -3.378
-9 | -0.334 | 0.08394 | -0.015 | -3.98
-8.5 | -0.308 | 0.06912 | -0.015 | -4.45
-8 | -0.281 | 0.06106 | -0.015 | -4.603
-7.5 | -0.254 | 0.06597 | -0.014 | -3.854
-7 | -0.228 | 0.05641 | -0.014 | -4.035
-6.5 | -0.201 | 0.06311 | -0.014 | -3.182
-6 | -0.174 | 0.05239 | -0.014 | -3.324
-5.5 | -0.147 | 0.05437 | -0.013 | -2.71
-5 | -0.121 | 0.04893 | -0.013 | -2.464
-4.5 | -0.147 | 0.04431 | -0.012 | -3.319
-4 | -0.118 | 0.03941 | -0.013 | -2.983
-3.5 | -0.075 | 0.03814 | -0.014 | -1.955
-3 | -0.026 | 0.03604 | -0.015 | -0.709
-2.5 | 0.027 | 0.03453 | -0.016 | 0.774
-2 | 0.081 | 0.03312 | -0.017 | 2.446
-1.5 | 0.137 | 0.03167 | -0.018 | 4.32
-1 | 0.238 | 0.01321 | -0.034 | 18.02
-0.5 | 0.307 | 0.01321 | -0.034 | 23.268
0 | 0.377 | 0.01256 | -0.034 | 29.983
0.5 | 0.445 | 0.01254 | -0.034 | 35.456
1 | 0.512 | 0.01259 | -0.034 | 40.701
1.5 | 0.58 | 0.01272 | -0.034 | 45.601
2 | 0.647 | 0.0128 | -0.035 | 50.558
2.5 | 0.714 | 0.01292 | -0.035 | 55.275
3 | 0.781 | 0.00973 | -0.035 | 80.229
3.5 | 0.847 | 0.01015 | -0.035 | 83.416
4 | 0.912 | 0.01008 | -0.035 | 90.547
4.5 | 0.977 | 0.01009 | -0.035 | 96.874
5 | 1.041 | 0.01162 | -0.036 | 89.609
5.5 | 1.104 | 0.0122 | -0.036 | 90.482
6 | 1.165 | 0.01288 | -0.036 | 90.455
6.5 | 1.224 | 0.01364 | -0.036 | 89.687
7 | 1.28 | 0.01458 | -0.036 | 87.776
7.5 | 1.332 | 0.01573 | -0.036 | 84.68
8 | 1.378 | 0.01726 | -0.036 | 79.813
8.5 | 1.408 | 0.01954 | -0.036 | 72.037
9 | 1.417 | 0.0229 | -0.035 | 61.887
9.5 | 1.404 | 0.02805 | -0.035 | 50.032
10 | 1.31 | 0.05386 | -0.031 | 24.321
10.5 | 1.222 | 0.06382 | -0.031 | 19.149
11 | 0.741 | 0.0878 | -0.012 | 8.441
11.5 | 0.769 | 0.09484 | -0.014 | 8.104
12 | 0.796 | 0.11834 | -0.015 | 6.723
12.5 | 0.824 | 0.13003 | -0.017 | 6.334
13 | 0.851 | 0.1357 | -0.018 | 6.272
13.5 | 0.879 | 0.14396 | -0.019 | 6.108
14 | 0.908 | 0.15298 | -0.021 | 5.935

## 40. Re 750k Mach 0.50 (2)
BIGFOIL.COM POLAR EXPORT
NACA44010.5
NACA44010.5 |  |  |  | Cl Max: | 1.5711 | at alpha= | 11.5 | deg
XFOIL ncrit=9 |  |  |  | L/D Max: | 91.9735 | at alpha= | 5.5 | deg
Re: | 750000 |  |  | Cd Min: | 0.25646 | at alpha= | -20 | deg
Mach: | 0.5 |  |  | Cl=0 at alpha= | -3.2235 | deg
|  |  |  | @ Cl=0.1, Cd= | 0.017484
|  |  |  | @ Cl=0.4, Cd= | 0.011116
|  |  |  | @ Cl=0.6, Cd= | 0.011085
alpha (deg) | Cl | Cd | Cm | Cl/Cd
-20 | -0.6815 | 0.25646 | 0.0477 | -2.6573
-19.5 | -0.6591 | 0.24865 | 0.0431 | -2.6507
-19 | -0.6373 | 0.2411 | 0.0384 | -2.6433
-18 | -0.5946 | 0.22599 | 0.0305 | -2.6311
-17.5 | -0.5735 | 0.21896 | 0.0271 | -2.6192
-17 | -0.5523 | 0.21197 | 0.0234 | -2.6056
-16.5 | -0.5312 | 0.20484 | 0.0198 | -2.5932
-16 | -0.5103 | 0.1973 | 0.0161 | -2.5864
-15.5 | -0.4903 | 0.18989 | 0.012 | -2.582
-14.5 | -0.452 | 0.17529 | 0.0061 | -2.5786
-14 | -0.4331 | 0.16852 | 0.0034 | -2.57
-13.5 | -0.4148 | 0.16165 | 0.0007 | -2.566
-13 | -0.3974 | 0.15463 | -0.0021 | -2.57
-12.5 | -0.3824 | 0.14729 | -0.0059 | -2.5962
-12 | -0.3691 | 0.14042 | -0.0091 | -2.6285
-11.5 | -0.3523 | 0.13312 | -0.0102 | -2.6465
-11 | -0.3371 | 0.12667 | -0.0118 | -2.6612
-10.5 | -0.3225 | 0.12033 | -0.0137 | -2.6801
-10 | -0.3099 | 0.11345 | -0.0164 | -2.7316
-9.5 | -0.3015 | 0.10667 | -0.02 | -2.8265
-9 | -0.2951 | 0.09985 | -0.0233 | -2.9554
-8.5 | -0.2797 | 0.09342 | -0.0222 | -2.994
-8 | -0.2701 | 0.08767 | -0.0231 | -3.0809
-7.5 | -0.2645 | 0.08191 | -0.0241 | -3.2292
-7 | -0.2456 | 0.07397 | -0.0324 | -3.3203
-6.5 | -0.1781 | 0.06013 | -0.0636 | -2.9619
-6 | -0.1542 | 0.05421 | -0.065 | -2.8445
-5.5 | -0.1451 | 0.04945 | -0.0632 | -2.9343
-5 | -0.1264 | 0.04438 | -0.0616 | -2.8481
-4.5 | -0.0946 | 0.03891 | -0.0592 | -2.4313
-4 | -0.0664 | 0.03384 | -0.0564 | -1.9622
-3.5 | -0.0256 | 0.03031 | -0.0534 | -0.84461
-2.5 | 0.067 | 0.02039 | -0.0449 | 3.2859
-2 | 0.1206 | 0.01567 | -0.0412 | 7.6962
-1.5 | 0.1809 | 0.01343 | -0.0389 | 13.4698
-1 | 0.2413 | 0.0122 | -0.0366 | 19.7787
-0.5 | 0.3013 | 0.01164 | -0.0343 | 25.8849
0 | 0.3596 | 0.01129 | -0.032 | 31.8512
0.5 | 0.42 | 0.01103 | -0.03 | 38.078
1 | 0.4801 | 0.01099 | -0.0281 | 43.6852
1.5 | 0.542 | 0.01098 | -0.0265 | 49.3625
2 | 0.6028 | 0.01109 | -0.0247 | 54.3553
2.5 | 0.6754 | 0.00925 | -0.0258 | 73.0162
3 | 0.8062 | 0.00992 | -0.0379 | 81.2702
3.5 | 0.9003 | 0.01031 | -0.0426 | 87.323
4 | 0.9519 | 0.0107 | -0.0388 | 88.9626
4.5 | 1.0044 | 0.01109 | -0.0349 | 90.5681
5 | 1.0555 | 0.01161 | -0.0307 | 90.913
5.5 | 1.1092 | 0.01206 | -0.0267 | 91.9735
6 | 1.1596 | 0.01272 | -0.0221 | 91.1635
6.5 | 1.2139 | 0.01324 | -0.0179 | 91.6843
7 | 1.2646 | 0.01393 | -0.0131 | 90.7825
7.5 | 1.315 | 0.01469 | -0.0081 | 89.5167
8 | 1.3621 | 0.0155 | -0.0025 | 87.8774
8.5 | 1.4003 | 0.01649 | 0.0044 | 84.9181
9 | 1.4381 | 0.01754 | 0.0112 | 81.9897
9.5 | 1.4725 | 0.01903 | 0.0176 | 77.3778
10 | 1.5059 | 0.02077 | 0.0232 | 72.5036
10.5 | 1.5387 | 0.02295 | 0.0277 | 67.0458
11 | 1.5624 | 0.02631 | 0.0311 | 59.3843
11.5 | 1.5711 | 0.03153 | 0.0325 | 49.8287
12 | 1.5481 | 0.0403 | 0.0303 | 38.4144
12.5 | 1.4909 | 0.05247 | 0.0256 | 28.4143
13 | 1.4275 | 0.06501 | 0.0206 | 21.9582
13.5 | 1.3664 | 0.07765 | 0.0151 | 17.5969
14 | 1.3134 | 0.0903 | 0.0091 | 14.5449
14.5 | 1.2688 | 0.10281 | 0.003 | 12.3412
15.5 | 1.198 | 0.12757 | -0.0102 | 9.3909
16 | 1.1741 | 0.13941 | -0.0169 | 8.4219
16.5 | 1.1572 | 0.15078 | -0.0235 | 7.6748

## 41. Re 1M Mach 0.00 (1)
BIGFOIL.COM POLAR EXPORT
NACA44010.5
NACA44010.5 |  |  |  | Cl Max: | 1.51 | at alpha= | 11.5 | deg
JavaFoil+Calcfoil stall+Eppler ext transition |  |  |  | L/D Max: | 120.072 | at alpha= | 8 | deg
Re: | 1000000 |  |  | Cd Min: | 0.00924 | at alpha= | 2.5 | deg
Mach: | 0 |  |  | Cl=0 at alpha= | -2.7788 | deg
|  |  |  | @ Cl=0.1, Cd= | 0.012234
|  |  |  | @ Cl=0.4, Cd= | 0.012531
|  |  |  | @ Cl=0.6, Cd= | 0.010206
alpha (deg) | Cl | Cd | Cm | Cl/Cd
-17.5 | -0.419 | 0.16578 | -0.012 | -2.529
-17 | -0.431 | 0.15858 | -0.012 | -2.717
-16.5 | -0.442 | 0.14961 | -0.012 | -2.956
-16 | -0.453 | 0.1443 | -0.012 | -3.14
-15.5 | -0.463 | 0.13514 | -0.012 | -3.429
-15 | -0.473 | 0.12897 | -0.012 | -3.666
-14.5 | -0.481 | 0.12109 | -0.011 | -3.974
-14 | -0.489 | 0.11492 | -0.012 | -4.253
-13.5 | -0.495 | 0.10871 | -0.011 | -4.55
-13 | -0.499 | 0.10236 | -0.011 | -4.874
-12.5 | -0.502 | 0.09705 | -0.011 | -5.167
-12 | -0.502 | 0.09039 | -0.011 | -5.552
-11.5 | -0.5 | 0.08564 | -0.011 | -5.836
-11 | -0.495 | 0.07976 | -0.011 | -6.209
-10.5 | -0.488 | 0.07461 | -0.012 | -6.539
-10 | -0.477 | 0.0699 | -0.012 | -6.828
-9.5 | -0.464 | 0.06536 | -0.012 | -7.096
-9 | -0.447 | 0.06103 | -0.012 | -7.323
-8.5 | -0.427 | 0.05725 | -0.012 | -7.455
-8 | -0.403 | 0.05365 | -0.012 | -7.518
-7.5 | -0.377 | 0.05045 | -0.013 | -7.467
-7 | -0.347 | 0.04746 | -0.013 | -7.308
-6.5 | -0.314 | 0.04465 | -0.013 | -7.034
-6 | -0.278 | 0.04202 | -0.013 | -6.623
-5.5 | -0.24 | 0.03969 | -0.013 | -6.051
-5 | -0.2 | 0.03752 | -0.014 | -5.328
-4.5 | -0.158 | 0.03567 | -0.014 | -4.426
-4 | -0.114 | 0.03402 | -0.015 | -3.36
-3.5 | -0.069 | 0.03234 | -0.016 | -2.147
-3 | -0.023 | 0.03056 | -0.017 | -0.763
-2.5 | 0.029 | 0.01237 | -0.029 | 2.382
-2 | 0.088 | 0.01225 | -0.029 | 7.204
-1.5 | 0.148 | 0.01217 | -0.029 | 12.128
-1 | 0.207 | 0.01207 | -0.029 | 17.174
-0.5 | 0.267 | 0.01274 | -0.029 | 20.969
0 | 0.327 | 0.01261 | -0.029 | 25.938
0.5 | 0.386 | 0.01255 | -0.03 | 30.762
1 | 0.445 | 0.01247 | -0.03 | 35.693
1.5 | 0.504 | 0.01188 | -0.03 | 42.447
2 | 0.563 | 0.01183 | -0.03 | 47.583
2.5 | 0.622 | 0.00924 | -0.03 | 67.255
3 | 0.68 | 0.00949 | -0.03 | 71.709
3.5 | 0.739 | 0.00959 | -0.03 | 77.015
4 | 0.797 | 0.01002 | -0.031 | 79.481
4.5 | 0.854 | 0.01032 | -0.031 | 82.784
5 | 0.912 | 0.01003 | -0.031 | 90.973
5.5 | 0.969 | 0.01036 | -0.031 | 93.566
6 | 1.026 | 0.01016 | -0.031 | 100.955
6.5 | 1.083 | 0.01064 | -0.032 | 101.736
7 | 1.138 | 0.01053 | -0.032 | 108.074
7.5 | 1.194 | 0.01044 | -0.032 | 114.322
8 | 1.248 | 0.01039 | -0.032 | 120.072
8.5 | 1.299 | 0.01179 | -0.032 | 110.177
9 | 1.346 | 0.01232 | -0.033 | 109.245
9.5 | 1.389 | 0.01292 | -0.033 | 107.476
10 | 1.428 | 0.01364 | -0.033 | 104.701
10.5 | 1.463 | 0.01449 | -0.033 | 100.948
11 | 1.491 | 0.01559 | -0.033 | 95.64
11.5 | 1.51 | 0.01706 | -0.033 | 88.543
12 | 1.449 | 0.03361 | -0.031 | 43.113
12.5 | 1.453 | 0.03854 | -0.031 | 37.694
13 | 1.454 | 0.04361 | -0.03 | 33.341
13.5 | 1.452 | 0.04901 | -0.03 | 29.62
14 | 1.445 | 0.05451 | -0.03 | 26.512
14.5 | 1.432 | 0.06023 | -0.03 | 23.779
15 | 1.415 | 0.06614 | -0.03 | 21.397
15.5 | 1.394 | 0.07231 | -0.03 | 19.281
16 | 1.369 | 0.07877 | -0.03 | 17.383
16.5 | 1.341 | 0.0854 | -0.03 | 15.704

## 42. Re 1M Mach 0.00 (2)
BIGFOIL.COM POLAR EXPORT
NACA44010.5
NACA44010.5 |  |  |  | Cl Max: | 1.574 | at alpha= | 13.5 | deg
XFOIL ncrit=9 |  |  |  | L/D Max: | 115.489 | at alpha= | 9 | deg
Re: | 1000000 |  |  | Cd Min: | 0.11116 | at alpha= | 18.5 | deg
Mach: | 0 |  |  | Cl=0 at alpha= | -2.997 | deg
|  |  |  | @ Cl=0.1, Cd= | 0.0099365
|  |  |  | @ Cl=0.4, Cd= | 0.0093625
|  |  |  | @ Cl=0.6, Cd= | 0.0075241
alpha (deg) | Cl | Cd | Cm | Cl/Cd
-5.5 | -0.2352 | 0.01602 | -0.0466 | -14.6816
-5 | -0.1931 | 0.01339 | -0.0437 | -14.4212
-4.5 | -0.1461 | 0.01246 | -0.0416 | -11.7255
-4 | -0.0982 | 0.01162 | -0.0396 | -8.4509
-3.5 | -0.0506 | 0.01071 | -0.0377 | -4.7246
-3 | -0.0003 | 0.01059 | -0.0364 | -0.028329
-2.5 | 0.0494 | 0.01026 | -0.0349 | 4.8148
-2 | 0.0991 | 0.00994 | -0.0335 | 9.9698
-1.5 | 0.15 | 0.00974 | -0.0322 | 15.4004
-1 | 0.2019 | 0.00964 | -0.0312 | 20.944
-0.5 | 0.2539 | 0.0095 | -0.0302 | 26.7263
0 | 0.3067 | 0.0094 | -0.0294 | 32.6277
0.5 | 0.3601 | 0.00937 | -0.0287 | 38.4312
1 | 0.4131 | 0.00936 | -0.0279 | 44.1346
1.5 | 0.4665 | 0.00934 | -0.0273 | 49.9465
2 | 0.5053 | 0.00801 | -0.0243 | 63.0836
2.5 | 0.5855 | 0.00747 | -0.0291 | 78.3802
3 | 0.674 | 0.0078 | -0.0361 | 86.4103
3.5 | 0.7603 | 0.00805 | -0.0427 | 94.4472
4 | 0.8275 | 0.00824 | -0.0453 | 100.4248
4.5 | 0.8733 | 0.00843 | -0.0434 | 103.5943
5 | 0.9186 | 0.0087 | -0.0413 | 105.5862
5.5 | 0.9652 | 0.00889 | -0.0395 | 108.5714
6 | 1.0103 | 0.00922 | -0.0374 | 109.577
6.5 | 1.0571 | 0.00946 | -0.0357 | 111.7442
7 | 1.1033 | 0.00975 | -0.0339 | 113.159
7.5 | 1.1491 | 0.0101 | -0.0321 | 113.7723
8 | 1.1958 | 0.0104 | -0.0305 | 114.9808
8.5 | 1.2409 | 0.01083 | -0.0287 | 114.5799
9 | 1.2877 | 0.01115 | -0.0272 | 115.4888
9.5 | 1.3332 | 0.01156 | -0.0256 | 115.3287
10 | 1.3774 | 0.01205 | -0.0238 | 114.3071
10.5 | 1.4203 | 0.01262 | -0.0219 | 112.5436
11 | 1.4618 | 0.01325 | -0.0199 | 110.3245
11.5 | 1.5014 | 0.01398 | -0.0176 | 107.3963
12 | 1.5365 | 0.01494 | -0.0147 | 102.8447
12.5 | 1.5625 | 0.01634 | -0.0107 | 95.6242
13 | 1.5707 | 0.01818 | -0.0038 | 86.3971
13.5 | 1.574 | 0.02045 | 0.0027 | 76.9682
14 | 1.574 | 0.0233 | 0.008 | 67.5536
14.5 | 1.5726 | 0.02686 | 0.0116 | 58.548
15 | 1.5692 | 0.03149 | 0.013 | 49.8317
15.5 | 1.5577 | 0.03808 | 0.0123 | 40.906
16 | 1.5349 | 0.04713 | 0.0093 | 32.5674
16.5 | 1.4938 | 0.0593 | 0.0048 | 25.1906
17 | 1.4462 | 0.07246 | 0.0001 | 19.9586
17.5 | 1.3947 | 0.08645 | -0.0051 | 16.133
18 | 1.3492 | 0.09997 | -0.0102 | 13.496
18.5 | 1.3209 | 0.11116 | -0.0146 | 11.8829

## 43. Re 1M Mach 0.10 (1)
BIGFOIL.COM POLAR EXPORT
NACA44010.5
NACA44010.5 |  |  |  | Cl Max: | 1.51 | at alpha= | 11.5 | deg
JavaFoil+Calcfoil stall+Eppler ext transition |  |  |  | L/D Max: | 119.51 | at alpha= | 8 | deg
Re: | 1000000 |  |  | Cd Min: | 0.00931 | at alpha= | 2.5 | deg
Mach: | 0.1 |  |  | Cl=0 at alpha= | -2.783 | deg
|  |  |  | @ Cl=0.1, Cd= | 0.012328
|  |  |  | @ Cl=0.4, Cd= | 0.012554
|  |  |  | @ Cl=0.6, Cd= | 0.010403
alpha (deg) | Cl | Cd | Cm | Cl/Cd
-17 | -0.387 | 0.16382 | -0.012 | -2.361
-16.5 | -0.4 | 0.15636 | -0.012 | -2.56
-16 | -0.413 | 0.14492 | -0.012 | -2.853
-15.5 | -0.426 | 0.13777 | -0.012 | -3.094
-15 | -0.438 | 0.13217 | -0.012 | -3.316
-14.5 | -0.449 | 0.12388 | -0.012 | -3.628
-14 | -0.459 | 0.11755 | -0.012 | -3.909
-13.5 | -0.468 | 0.1103 | -0.011 | -4.245
-13 | -0.475 | 0.10429 | -0.011 | -4.557
-12.5 | -0.481 | 0.09894 | -0.011 | -4.857
-12 | -0.484 | 0.09323 | -0.011 | -5.186
-11.5 | -0.484 | 0.08701 | -0.011 | -5.565
-11 | -0.482 | 0.08091 | -0.012 | -5.958
-10.5 | -0.477 | 0.07596 | -0.012 | -6.278
-10 | -0.469 | 0.07068 | -0.012 | -6.629
-9.5 | -0.457 | 0.06607 | -0.012 | -6.917
-9 | -0.442 | 0.06183 | -0.012 | -7.145
-8.5 | -0.423 | 0.05774 | -0.012 | -7.328
-8 | -0.401 | 0.05406 | -0.012 | -7.416
-7.5 | -0.375 | 0.05096 | -0.012 | -7.36
-7 | -0.346 | 0.04774 | -0.013 | -7.25
-6.5 | -0.314 | 0.04484 | -0.013 | -6.998
-6 | -0.278 | 0.04226 | -0.013 | -6.589
-5.5 | -0.24 | 0.03986 | -0.013 | -6.033
-5 | -0.2 | 0.03771 | -0.014 | -5.313
-4.5 | -0.158 | 0.03576 | -0.014 | -4.428
-4 | -0.115 | 0.03408 | -0.015 | -3.366
-3.5 | -0.07 | 0.03251 | -0.016 | -2.142
-3 | -0.023 | 0.03086 | -0.017 | -0.757
-2.5 | 0.03 | 0.01236 | -0.029 | 2.395
-2 | 0.089 | 0.01235 | -0.029 | 7.179
-1.5 | 0.148 | 0.01223 | -0.029 | 12.123
-1 | 0.208 | 0.01208 | -0.029 | 17.247
-0.5 | 0.268 | 0.01275 | -0.029 | 21.052
0 | 0.329 | 0.01267 | -0.03 | 25.934
0.5 | 0.388 | 0.01257 | -0.03 | 30.88
1 | 0.447 | 0.01249 | -0.03 | 35.831
1.5 | 0.507 | 0.01189 | -0.03 | 42.62
2 | 0.566 | 0.01189 | -0.03 | 47.586
2.5 | 0.625 | 0.00931 | -0.03 | 67.08
3 | 0.684 | 0.00951 | -0.03 | 71.868
3.5 | 0.742 | 0.00966 | -0.031 | 76.812
4 | 0.801 | 0.01006 | -0.031 | 79.605
4.5 | 0.859 | 0.01036 | -0.031 | 82.85
5 | 0.916 | 0.01008 | -0.031 | 90.892
5.5 | 0.974 | 0.01045 | -0.031 | 93.235
6 | 1.031 | 0.01024 | -0.032 | 100.714
6.5 | 1.088 | 0.01072 | -0.032 | 101.421
7 | 1.144 | 0.01062 | -0.032 | 107.696
7.5 | 1.199 | 0.01053 | -0.032 | 113.9
8 | 1.253 | 0.01049 | -0.032 | 119.51
8.5 | 1.304 | 0.01189 | -0.033 | 109.643
9 | 1.351 | 0.01244 | -0.033 | 108.59
9.5 | 1.394 | 0.01307 | -0.033 | 106.668
10 | 1.432 | 0.01382 | -0.033 | 103.673
10.5 | 1.466 | 0.01472 | -0.033 | 99.614
11 | 1.492 | 0.01588 | -0.033 | 94.006
11.5 | 1.51 | 0.01746 | -0.033 | 86.469
12 | 1.446 | 0.03485 | -0.031 | 41.488
12.5 | 1.448 | 0.03999 | -0.031 | 36.2
13 | 1.447 | 0.0452 | -0.03 | 32.02
13.5 | 1.443 | 0.05064 | -0.03 | 28.497
14 | 1.434 | 0.05628 | -0.03 | 25.482
14.5 | 1.418 | 0.06213 | -0.03 | 22.823
15 | 1.398 | 0.06819 | -0.03 | 20.495
15.5 | 1.373 | 0.07457 | -0.03 | 18.409
16 | 1.344 | 0.0812 | -0.03 | 16.547
16.5 | 1.311 | 0.08803 | -0.029 | 14.892

## 44. Re 1M Mach 0.10 (2)
BIGFOIL.COM POLAR EXPORT
NACA44010.5
NACA44010.5 |  |  |  | Cl Max: | 1.5713 | at alpha= | 13.5 | deg
XFOIL ncrit=9 |  |  |  | L/D Max: | 115.027 | at alpha= | 9 | deg
Re: | 1000000 |  |  | Cd Min: | 0.11665 | at alpha= | 18.5 | deg
Mach: | 0.1 |  |  | Cl=0 at alpha= | -2.996 | deg
|  |  |  | @ Cl=0.1, Cd= | 0.0099888
|  |  |  | @ Cl=0.4, Cd= | 0.0093917
|  |  |  | @ Cl=0.6, Cd= | 0.0075449
alpha (deg) | Cl | Cd | Cm | Cl/Cd
-5 | -0.194 | 0.01387 | -0.0443 | -13.987
-4.5 | -0.1469 | 0.01286 | -0.0421 | -11.423
-4 | -0.0991 | 0.01186 | -0.04 | -8.3558
-3.5 | -0.0511 | 0.01083 | -0.038 | -4.7184
-3 | -0.0004 | 0.0107 | -0.0367 | -0.037383
-2.5 | 0.0502 | 0.01046 | -0.0352 | 4.7992
-2 | 0.0996 | 0.00999 | -0.0337 | 9.97
-1.5 | 0.1512 | 0.00983 | -0.0325 | 15.3815
-1 | 0.2029 | 0.00968 | -0.0314 | 20.9607
-0.5 | 0.2553 | 0.00952 | -0.0303 | 26.8172
0 | 0.3083 | 0.00944 | -0.0295 | 32.6589
0.5 | 0.3623 | 0.00942 | -0.0288 | 38.4607
1 | 0.4156 | 0.00938 | -0.028 | 44.307
1.5 | 0.469 | 0.00937 | -0.0273 | 50.0534
2 | 0.5093 | 0.0081 | -0.0245 | 62.8765
2.5 | 0.5878 | 0.0075 | -0.0289 | 78.3733
3 | 0.6774 | 0.00783 | -0.036 | 86.5134
3.5 | 0.7641 | 0.0081 | -0.0426 | 94.3333
4 | 0.8323 | 0.00827 | -0.0453 | 100.6409
4.5 | 0.8782 | 0.00848 | -0.0433 | 103.5613
5 | 0.924 | 0.00873 | -0.0412 | 105.8419
5.5 | 0.9707 | 0.00894 | -0.0393 | 108.5794
6 | 1.0157 | 0.0093 | -0.0371 | 109.2151
6.5 | 1.0632 | 0.00951 | -0.0354 | 111.7981
7 | 1.1094 | 0.00984 | -0.0335 | 112.7439
7.5 | 1.156 | 0.01016 | -0.0317 | 113.7795
8 | 1.2027 | 0.01049 | -0.03 | 114.652
8.5 | 1.2485 | 0.0109 | -0.0281 | 114.5413
9 | 1.2952 | 0.01126 | -0.0265 | 115.0266
9.5 | 1.3412 | 0.01167 | -0.0248 | 114.9272
10 | 1.3858 | 0.01217 | -0.023 | 113.8702
10.5 | 1.429 | 0.01274 | -0.0209 | 112.1664
11 | 1.4707 | 0.01339 | -0.0187 | 109.8357
11.5 | 1.5098 | 0.01417 | -0.0162 | 106.549
12 | 1.5428 | 0.01527 | -0.0129 | 101.0347
12.5 | 1.5655 | 0.01674 | -0.0081 | 93.5185
13 | 1.5711 | 0.01871 | -0.001 | 83.9711
13.5 | 1.5713 | 0.02129 | 0.0055 | 73.8046
14 | 1.5704 | 0.02442 | 0.0104 | 64.3079
14.5 | 1.5655 | 0.02863 | 0.0133 | 54.6804
15 | 1.5594 | 0.03405 | 0.0137 | 45.7974
15.5 | 1.5434 | 0.04174 | 0.0119 | 36.9765
16 | 1.5126 | 0.05226 | 0.008 | 28.9437
16.5 | 1.4663 | 0.06519 | 0.0033 | 22.4927
17 | 1.417 | 0.07856 | -0.0015 | 18.0372
17.5 | 1.3682 | 0.09226 | -0.0066 | 14.8298
18 | 1.326 | 0.10544 | -0.0118 | 12.5759
18.5 | 1.2984 | 0.11665 | -0.0163 | 11.1307

## 45. Re 1M Mach 0.25 (1)
BIGFOIL.COM POLAR EXPORT
NACA44010.5
NACA44010.5 |  |  |  | Cl Max: | 1.495 | at alpha= | 11 | deg
JavaFoil+Calcfoil stall+Eppler ext transition |  |  |  | L/D Max: | 110.921 | at alpha= | 7 | deg
Re: | 1000000 |  |  | Cd Min: | 0.00938 | at alpha= | 2.5 | deg
Mach: | 0.25 |  |  | Cl=0 at alpha= | -2.7551 | deg
|  |  |  | @ Cl=0.1, Cd= | 0.012488
|  |  |  | @ Cl=0.4, Cd= | 0.012139
|  |  |  | @ Cl=0.6, Cd= | 0.011273
alpha (deg) | Cl | Cd | Cm | Cl/Cd
-14.5 | -0.067 | 0.12685 | -0.013 | -0.527
-14 | -0.166 | 0.12313 | -0.013 | -1.347
-13.5 | -0.215 | 0.11662 | -0.013 | -1.84
-13 | -0.254 | 0.11323 | -0.013 | -2.247
-12.5 | -0.289 | 0.10876 | -0.012 | -2.657
-12 | -0.319 | 0.10215 | -0.012 | -3.124
-11.5 | -0.345 | 0.09543 | -0.012 | -3.613
-11 | -0.366 | 0.09039 | -0.012 | -4.045
-10.5 | -0.382 | 0.08396 | -0.012 | -4.544
-10 | -0.392 | 0.07704 | -0.011 | -5.09
-9.5 | -0.397 | 0.0727 | -0.011 | -5.464
-9 | -0.397 | 0.06729 | -0.012 | -5.894
-8.5 | -0.39 | 0.06224 | -0.012 | -6.27
-8 | -0.378 | 0.05724 | -0.012 | -6.606
-7.5 | -0.361 | 0.05342 | -0.012 | -6.75
-7 | -0.338 | 0.04955 | -0.012 | -6.814
-6.5 | -0.31 | 0.04643 | -0.013 | -6.676
-6 | -0.277 | 0.04352 | -0.013 | -6.377
-5.5 | -0.241 | 0.04093 | -0.013 | -5.896
-5 | -0.202 | 0.03863 | -0.014 | -5.233
-4.5 | -0.161 | 0.03661 | -0.014 | -4.385
-4 | -0.117 | 0.03487 | -0.015 | -3.345
-3.5 | -0.071 | 0.03324 | -0.015 | -2.136
-3 | -0.024 | 0.03185 | -0.016 | -0.748
-2.5 | 0.025 | 0.03071 | -0.018 | 0.805
-2 | 0.091 | 0.0125 | -0.03 | 7.275
-1.5 | 0.152 | 0.01242 | -0.03 | 12.259
-1 | 0.214 | 0.01233 | -0.03 | 17.348
-0.5 | 0.276 | 0.01222 | -0.03 | 22.566
0 | 0.338 | 0.0123 | -0.03 | 27.452
0.5 | 0.399 | 0.01214 | -0.031 | 32.841
1 | 0.46 | 0.01211 | -0.031 | 37.937
1.5 | 0.52 | 0.01211 | -0.031 | 42.977
2 | 0.581 | 0.01213 | -0.031 | 47.911
2.5 | 0.642 | 0.00938 | -0.031 | 68.429
3 | 0.702 | 0.00981 | -0.031 | 71.528
3.5 | 0.762 | 0.00994 | -0.031 | 76.69
4 | 0.822 | 0.00977 | -0.032 | 84.141
4.5 | 0.881 | 0.01009 | -0.032 | 87.308
5 | 0.94 | 0.01043 | -0.032 | 90.135
5.5 | 0.999 | 0.01026 | -0.032 | 97.378
6 | 1.057 | 0.01013 | -0.032 | 104.433
6.5 | 1.115 | 0.01063 | -0.033 | 104.886
7 | 1.172 | 0.01057 | -0.033 | 110.921
7.5 | 1.228 | 0.01148 | -0.033 | 107.017
8 | 1.283 | 0.01199 | -0.033 | 107.018
8.5 | 1.333 | 0.01253 | -0.033 | 106.404
9 | 1.378 | 0.01319 | -0.033 | 104.461
9.5 | 1.419 | 0.01398 | -0.034 | 101.49
10 | 1.452 | 0.01494 | -0.034 | 97.232
10.5 | 1.479 | 0.01618 | -0.034 | 91.381
11 | 1.495 | 0.01795 | -0.034 | 83.259
11.5 | 1.423 | 0.03656 | -0.031 | 38.934
12 | 1.419 | 0.04252 | -0.031 | 33.38
12.5 | 1.411 | 0.0482 | -0.031 | 29.279
13 | 1.397 | 0.05422 | -0.03 | 25.77
13.5 | 1.377 | 0.0604 | -0.03 | 22.788
14 | 1.347 | 0.06684 | -0.03 | 20.156
14.5 | 1.306 | 0.07372 | -0.03 | 17.708
15 | 1.255 | 0.08104 | -0.03 | 15.489
15.5 | 1.197 | 0.08887 | -0.029 | 13.465
16 | 1.13 | 0.09722 | -0.029 | 11.625

## 46. Re 1M Mach 0.25 (2)
BIGFOIL.COM POLAR EXPORT
NACA44010.5
NACA44010.5 |  |  |  | Cl Max: | 1.5737 | at alpha= | 12.5 | deg
XFOIL ncrit=9 |  |  |  | L/D Max: | 112.997 | at alpha= | 8.5 | deg
Re: | 1000000 |  |  | Cd Min: | 0.23659 | at alpha= | -20 | deg
Mach: | 0.25 |  |  | Cl=0 at alpha= | -2.9885 | deg
|  |  |  | @ Cl=0.1, Cd= | 0.010328
|  |  |  | @ Cl=0.4, Cd= | 0.0095356
|  |  |  | @ Cl=0.6, Cd= | 0.007659
alpha (deg) | Cl | Cd | Cm | Cl/Cd
-20 | -0.6339 | 0.23659 | 0.0399 | -2.6793
-19 | -0.6001 | 0.22375 | 0.0333 | -2.682
-18.5 | -0.5827 | 0.21786 | 0.03 | -2.6747
-18 | -0.5654 | 0.212 | 0.0269 | -2.667
-17.5 | -0.5481 | 0.20577 | 0.0237 | -2.6637
-17 | -0.5312 | 0.19903 | 0.0205 | -2.6689
-16.5 | -0.5149 | 0.19202 | 0.0169 | -2.6815
-16 | -0.501 | 0.18498 | 0.0131 | -2.7084
-15.5 | -0.4861 | 0.17801 | 0.0108 | -2.7307
-15 | -0.4705 | 0.17188 | 0.0087 | -2.7374
-14.5 | -0.4554 | 0.16592 | 0.0064 | -2.7447
-14 | -0.4409 | 0.15978 | 0.004 | -2.7594
-13.5 | -0.4273 | 0.15318 | 0.0016 | -2.7895
-13 | -0.4169 | 0.14547 | -0.002 | -2.8659
-12.5 | -0.4098 | 0.13794 | -0.0057 | -2.9709
-12 | -0.3962 | 0.13117 | -0.0066 | -3.0205
-11.5 | -0.3829 | 0.12536 | -0.0081 | -3.0544
-11 | -0.3713 | 0.11921 | -0.0101 | -3.1147
-10.5 | -0.3604 | 0.11289 | -0.0122 | -3.1925
-10 | -0.3527 | 0.10553 | -0.0154 | -3.3422
-9.5 | -0.351 | 0.09785 | -0.0199 | -3.5871
-9 | -0.3494 | 0.09015 | -0.0226 | -3.8758
-8.5 | -0.3403 | 0.08476 | -0.0227 | -4.0149
-8 | -0.3379 | 0.0794 | -0.0238 | -4.2557
-7.5 | -0.3457 | 0.07338 | -0.0271 | -4.7111
-7 | -0.3108 | 0.06357 | -0.0401 | -4.8891
-6.5 | -0.2465 | 0.05045 | -0.0574 | -4.886
-6 | -0.2097 | 0.04338 | -0.0607 | -4.834
-4.5 | -0.1381 | 0.02072 | -0.0466 | -6.6651
-4 | -0.0895 | 0.02117 | -0.0451 | -4.2277
-3.5 | -0.0522 | 0.01224 | -0.04 | -4.2647
-3 | -0.0012 | 0.01133 | -0.0382 | -0.10591
-2.5 | 0.0511 | 0.01088 | -0.0366 | 4.6967
-2 | 0.1025 | 0.0103 | -0.0348 | 9.9515
-1.5 | 0.1564 | 0.01015 | -0.0336 | 15.4089
-1 | 0.2093 | 0.00985 | -0.0322 | 21.2487
-0.5 | 0.2633 | 0.00966 | -0.031 | 27.2567
0 | 0.3184 | 0.00962 | -0.0301 | 33.0977
0.5 | 0.3729 | 0.00956 | -0.0291 | 39.0063
1 | 0.4284 | 0.00951 | -0.0283 | 45.0473
1.5 | 0.4833 | 0.00952 | -0.0274 | 50.7668
2 | 0.5379 | 0.00941 | -0.0265 | 57.1626
2.5 | 0.5974 | 0.00765 | -0.027 | 78.0915
3 | 0.6956 | 0.00799 | -0.0354 | 87.0588
3.5 | 0.7859 | 0.0083 | -0.0421 | 94.6867
4 | 0.8581 | 0.00849 | -0.0451 | 101.0718
4.5 | 0.9048 | 0.00877 | -0.0427 | 103.1699
5 | 0.9531 | 0.00897 | -0.0405 | 106.2542
5.5 | 0.9997 | 0.00931 | -0.038 | 107.3792
6 | 1.0484 | 0.00956 | -0.0358 | 109.6653
6.5 | 1.0964 | 0.00988 | -0.0336 | 110.9717
7 | 1.1443 | 0.01024 | -0.0313 | 111.748
7.5 | 1.193 | 0.01058 | -0.0291 | 112.7599
8 | 1.2403 | 0.01104 | -0.0267 | 112.346
8.5 | 1.2893 | 0.01141 | -0.0246 | 112.9974
9 | 1.3361 | 0.01192 | -0.0222 | 112.0889
9.5 | 1.3828 | 0.01244 | -0.0198 | 111.1576
10 | 1.4296 | 0.01296 | -0.0174 | 110.3086
10.5 | 1.4738 | 0.0136 | -0.0146 | 108.3676
11 | 1.5138 | 0.01446 | -0.0113 | 104.6888
11.5 | 1.5501 | 0.01546 | -0.0075 | 100.2652
12 | 1.5698 | 0.01692 | -0.0012 | 92.7778
12.5 | 1.5737 | 0.01924 | 0.0062 | 81.7931
13 | 1.5667 | 0.0226 | 0.0128 | 69.323
13.5 | 1.5561 | 0.02713 | 0.0168 | 57.3572
14 | 1.5417 | 0.03346 | 0.0175 | 46.0759
14.5 | 1.5173 | 0.04246 | 0.0149 | 35.7348
15 | 1.4795 | 0.05402 | 0.0104 | 27.388
15.5 | 1.4281 | 0.06726 | 0.0056 | 21.2325
16 | 1.3743 | 0.0808 | 0.0007 | 17.0087
16.5 | 1.3281 | 0.09385 | -0.0044 | 14.1513
17 | 1.292 | 0.10595 | -0.0092 | 12.1944
17.5 | 1.2651 | 0.11707 | -0.0138 | 10.8064

## 47. Re 1M Mach 0.50 (1)
BIGFOIL.COM POLAR EXPORT
NACA44010.5
NACA44010.5 |  |  |  | Cl Max: | 1.434 | at alpha= | 9 | deg
JavaFoil+Calcfoil stall+Eppler ext transition |  |  |  | L/D Max: | 105.76 | at alpha= | 5 | deg
Re: | 1000000 |  |  | Cd Min: | 0.00951 | at alpha= | 3.5 | deg
Mach: | 0.5 |  |  | Cl=0 at alpha= | -2.7547 | deg
|  |  |  | @ Cl=0.1, Cd= | 0.031147
|  |  |  | @ Cl=0.4, Cd= | 0.012463
|  |  |  | @ Cl=0.6, Cd= | 0.012587
alpha (deg) | Cl | Cd | Cm | Cl/Cd
-20 | -0.908 | 0.19912 | -0.018 | -4.559
-19.5 | -0.883 | 0.1941 | -0.018 | -4.547
-19 | -0.857 | 0.18575 | -0.018 | -4.615
-18.5 | -0.832 | 0.18087 | -0.018 | -4.599
-18 | -0.805 | 0.17518 | -0.018 | -4.597
-17.5 | -0.78 | 0.17071 | -0.018 | -4.568
-17 | -0.754 | 0.16624 | -0.018 | -4.537
-16.5 | -0.729 | 0.15839 | -0.018 | -4.6
-16 | -0.702 | 0.15546 | -0.017 | -4.515
-15.5 | -0.676 | 0.15149 | -0.017 | -4.464
-15 | -0.65 | 0.14755 | -0.017 | -4.408
-14.5 | -0.624 | 0.1435 | -0.017 | -4.352
-14 | -0.598 | 0.13613 | -0.016 | -4.391
-13.5 | -0.572 | 0.13239 | -0.016 | -4.319
-13 | -0.546 | 0.12886 | -0.016 | -4.235
-12.5 | -0.52 | 0.12192 | -0.016 | -4.262
-12 | -0.493 | 0.11866 | -0.016 | -4.154
-11.5 | -0.467 | 0.11424 | -0.016 | -4.085
-11 | -0.44 | 0.10813 | -0.016 | -4.073
-10.5 | -0.414 | 0.10883 | -0.015 | -3.801
-10 | -0.387 | 0.1061 | -0.015 | -3.65
-9.5 | -0.361 | 0.10154 | -0.015 | -3.554
-9 | -0.334 | 0.07838 | -0.015 | -4.263
-8.5 | -0.308 | 0.06612 | -0.015 | -4.652
-8 | -0.281 | 0.05878 | -0.015 | -4.782
-7.5 | -0.254 | 0.06295 | -0.014 | -4.039
-7 | -0.228 | 0.05464 | -0.014 | -4.166
-6.5 | -0.201 | 0.06105 | -0.014 | -3.291
-6 | -0.174 | 0.05025 | -0.014 | -3.466
-5.5 | -0.147 | 0.04706 | -0.013 | -3.131
-5 | -0.121 | 0.04685 | -0.013 | -2.574
-4.5 | -0.147 | 0.04307 | -0.013 | -3.415
-4 | -0.118 | 0.03871 | -0.013 | -3.038
-3.5 | -0.075 | 0.03719 | -0.014 | -2.006
-3 | -0.026 | 0.03514 | -0.015 | -0.728
-2.5 | 0.027 | 0.0335 | -0.017 | 0.8
-2 | 0.081 | 0.03198 | -0.018 | 2.541
-1.5 | 0.138 | 0.02948 | -0.02 | 4.68
-1 | 0.238 | 0.01256 | -0.034 | 18.953
-0.5 | 0.307 | 0.01253 | -0.034 | 24.536
0 | 0.377 | 0.01246 | -0.034 | 30.239
0.5 | 0.445 | 0.01247 | -0.034 | 35.668
1 | 0.513 | 0.01189 | -0.034 | 43.112
1.5 | 0.58 | 0.01256 | -0.034 | 46.172
2 | 0.647 | 0.01265 | -0.035 | 51.194
2.5 | 0.714 | 0.01215 | -0.035 | 58.814
3 | 0.781 | 0.00966 | -0.035 | 80.822
3.5 | 0.847 | 0.00951 | -0.035 | 89.093
4 | 0.913 | 0.0099 | -0.035 | 92.157
4.5 | 0.978 | 0.00984 | -0.036 | 99.349
5 | 1.042 | 0.00985 | -0.036 | 105.76
5.5 | 1.105 | 0.01139 | -0.036 | 97.043
6 | 1.167 | 0.01199 | -0.036 | 97.292
6.5 | 1.227 | 0.01268 | -0.036 | 96.73
7 | 1.284 | 0.01365 | -0.036 | 94.052
7.5 | 1.338 | 0.01457 | -0.036 | 91.833
8 | 1.387 | 0.01581 | -0.036 | 87.732
8.5 | 1.421 | 0.01754 | -0.036 | 81.014
9 | 1.434 | 0.02015 | -0.036 | 71.152
9.5 | 1.422 | 0.02439 | -0.035 | 58.325
10 | 1.315 | 0.05089 | -0.032 | 25.849
10.5 | 1.226 | 0.06077 | -0.031 | 20.171
11 | 0.742 | 0.08493 | -0.015 | 8.736
11.5 | 0.769 | 0.09117 | -0.015 | 8.433
12 | 0.796 | 0.11093 | -0.015 | 7.173
12.5 | 0.824 | 0.12144 | -0.017 | 6.783
13 | 0.851 | 0.12899 | -0.018 | 6.599
13.5 | 0.879 | 0.13564 | -0.019 | 6.483
14 | 0.908 | 0.14325 | -0.021 | 6.339

## 48. Re 1M Mach 0.50 (2)
BIGFOIL.COM POLAR EXPORT
NACA44010.5
NACA44010.5 |  |  |  | Cl Max: | 1.62 | at alpha= | 11 | deg
XFOIL ncrit=9 |  |  |  | L/D Max: | 104.456 | at alpha= | 6 | deg
Re: | 1000000 |  |  | Cd Min: | 0.24824 | at alpha= | -19.5 | deg
Mach: | 0.5 |  |  | Cl=0 at alpha= | -3.1715 | deg
|  |  |  | @ Cl=0.1, Cd= | 0.014506
|  |  |  | @ Cl=0.4, Cd= | 0.010176
|  |  |  | @ Cl=0.6, Cd= | 0.010217
alpha (deg) | Cl | Cd | Cm | Cl/Cd
-19.5 | -0.6615 | 0.24824 | 0.0437 | -2.6648
-19 | -0.64 | 0.24121 | 0.0397 | -2.6533
-18.5 | -0.6181 | 0.2342 | 0.0356 | -2.6392
-18 | -0.5965 | 0.22691 | 0.0317 | -2.6288
-17.5 | -0.575 | 0.21947 | 0.0278 | -2.6199
-17 | -0.5535 | 0.21161 | 0.0236 | -2.6157
-16.5 | -0.5329 | 0.20418 | 0.0196 | -2.61
-16 | -0.5133 | 0.19646 | 0.0158 | -2.6127
-15.5 | -0.4931 | 0.18948 | 0.0132 | -2.6024
-15 | -0.4732 | 0.18266 | 0.0101 | -2.5906
-14.5 | -0.4538 | 0.17578 | 0.0071 | -2.5816
-14 | -0.4349 | 0.16874 | 0.0041 | -2.5773
-13.5 | -0.4172 | 0.16106 | 0.0005 | -2.5903
-13 | -0.4021 | 0.15375 | -0.003 | -2.6153
-12.5 | -0.3856 | 0.14638 | -0.0047 | -2.6342
-12 | -0.3692 | 0.13984 | -0.0068 | -2.6402
-11.5 | -0.3534 | 0.13341 | -0.0089 | -2.649
-11 | -0.3387 | 0.12665 | -0.0111 | -2.6743
-10.5 | -0.3257 | 0.11945 | -0.0142 | -2.7267
-10 | -0.317 | 0.11231 | -0.0178 | -2.8225
-9.5 | -0.3038 | 0.10536 | -0.0188 | -2.8834
-9 | -0.2909 | 0.09931 | -0.0199 | -2.9292
-8.5 | -0.2799 | 0.09332 | -0.0213 | -2.9994
-8 | -0.2715 | 0.08717 | -0.0229 | -3.1146
-7.5 | -0.2648 | 0.07966 | -0.0289 | -3.3241
-7 | -0.1983 | 0.06666 | -0.0556 | -2.9748
-6.5 | -0.1659 | 0.05872 | -0.0648 | -2.8253
-6 | -0.1617 | 0.05448 | -0.063 | -2.9681
-5.5 | -0.1506 | 0.04929 | -0.0624 | -3.0554
-5 | -0.1282 | 0.04301 | -0.0617 | -2.9807
-4.5 | -0.0999 | 0.03748 | -0.0591 | -2.6654
-3.5 | -0.0295 | 0.028 | -0.0528 | -1.0536
-3 | 0.0154 | 0.02303 | -0.0486 | 0.66869
-2.5 | 0.0613 | 0.01607 | -0.0435 | 3.8146
-2 | 0.1197 | 0.01371 | -0.0411 | 8.7309
-1.5 | 0.179 | 0.01147 | -0.0385 | 15.6059
-1 | 0.2404 | 0.01098 | -0.0364 | 21.8944
-0.5 | 0.2996 | 0.0105 | -0.034 | 28.5333
0 | 0.3603 | 0.01024 | -0.032 | 35.1855
0.5 | 0.422 | 0.01014 | -0.0303 | 41.6174
1 | 0.4842 | 0.01013 | -0.0287 | 47.7986
1.5 | 0.5466 | 0.01014 | -0.0272 | 53.9053
2 | 0.6091 | 0.01023 | -0.0257 | 59.5406
2.5 | 0.6453 | 0.0087 | -0.0198 | 74.1724
3 | 0.7711 | 0.00881 | -0.0306 | 87.5255
3.5 | 0.8805 | 0.00928 | -0.0383 | 94.8815
4 | 0.969 | 0.00967 | -0.0418 | 100.2068
4.5 | 1.0216 | 0.01003 | -0.0379 | 101.8544
5 | 1.0749 | 0.01039 | -0.0339 | 103.4552
5.5 | 1.1268 | 0.01089 | -0.0295 | 103.4711
6 | 1.1814 | 0.01131 | -0.0254 | 104.4562
6.5 | 1.2327 | 0.01193 | -0.0207 | 103.3277
7 | 1.2878 | 0.01244 | -0.0163 | 103.5209
7.5 | 1.3379 | 0.01317 | -0.0111 | 101.5869
8 | 1.3906 | 0.01383 | -0.006 | 100.5495
8.5 | 1.4344 | 0.01469 | 0.0004 | 97.6447
9 | 1.4753 | 0.01559 | 0.0073 | 94.6312
9.5 | 1.5129 | 0.0168 | 0.0141 | 90.0536
10 | 1.5557 | 0.01809 | 0.0198 | 85.9978
10.5 | 1.5918 | 0.01998 | 0.0253 | 79.6697
11 | 1.62 | 0.02272 | 0.03 | 71.3028
11.5 | 1.6189 | 0.02809 | 0.0327 | 57.6326
12 | 1.5788 | 0.03804 | 0.0302 | 41.5037
12.5 | 1.5133 | 0.05111 | 0.0249 | 29.6087
13 | 1.4438 | 0.06416 | 0.0198 | 22.5031
13.5 | 1.3782 | 0.07705 | 0.0144 | 17.8871
14 | 1.3224 | 0.08979 | 0.0085 | 14.7277
14.5 | 1.2736 | 0.1026 | 0.0023 | 12.4133
15 | 1.2344 | 0.11493 | -0.0039 | 10.7405
15.5 | 1.2026 | 0.12702 | -0.0102 | 9.4678
16 | 1.179 | 0.13868 | -0.0166 | 8.5016

## 49. Re 2M Mach 0.00 (1)
BIGFOIL.COM POLAR EXPORT
NACA44010.5
NACA44010.5 |  |  |  | Cl Max: | 1.522 | at alpha= | 11.5 | deg
JavaFoil+Calcfoil stall+Eppler ext transition |  |  |  | L/D Max: | 137.681 | at alpha= | 9 | deg
Re: | 2000000 |  |  | Cd Min: | 0.00859 | at alpha= | 2.5 | deg
Mach: | 0 |  |  | Cl=0 at alpha= | -2.75 | deg
|  |  |  | @ Cl=0.1, Cd= | 0.010886
|  |  |  | @ Cl=0.4, Cd= | 0.011048
|  |  |  | @ Cl=0.6, Cd= | 0.0095036
alpha (deg) | Cl | Cd | Cm | Cl/Cd
-17 | -0.431 | 0.14585 | -0.013 | -2.958
-16.5 | -0.443 | 0.13976 | -0.013 | -3.168
-16 | -0.454 | 0.13136 | -0.013 | -3.453
-15.5 | -0.464 | 0.12596 | -0.013 | -3.683
-15 | -0.473 | 0.11927 | -0.013 | -3.97
-14.5 | -0.482 | 0.11254 | -0.013 | -4.282
-14 | -0.489 | 0.10689 | -0.013 | -4.578
-13.5 | -0.495 | 0.10161 | -0.012 | -4.876
-13 | -0.5 | 0.09595 | -0.012 | -5.208
-12.5 | -0.502 | 0.09052 | -0.012 | -5.549
-12 | -0.503 | 0.08479 | -0.012 | -5.928
-11.5 | -0.501 | 0.07978 | -0.012 | -6.275
-11 | -0.496 | 0.0746 | -0.013 | -6.65
-10.5 | -0.489 | 0.07017 | -0.013 | -6.965
-10 | -0.478 | 0.06587 | -0.013 | -7.261
-9.5 | -0.465 | 0.06173 | -0.013 | -7.53
-9 | -0.448 | 0.05771 | -0.013 | -7.762
-8.5 | -0.428 | 0.05432 | -0.013 | -7.876
-8 | -0.404 | 0.05088 | -0.014 | -7.948
-7.5 | -0.378 | 0.04785 | -0.014 | -7.894
-7 | -0.348 | 0.04494 | -0.014 | -7.742
-6.5 | -0.315 | 0.04229 | -0.014 | -7.454
-6 | -0.279 | 0.03989 | -0.015 | -7.006
-5.5 | -0.241 | 0.03757 | -0.015 | -6.423
-5 | -0.201 | 0.03537 | -0.016 | -5.688
-4.5 | -0.159 | 0.03329 | -0.017 | -4.781
-4 | -0.116 | 0.03087 | -0.018 | -3.75
-3.5 | -0.086 | 0.01067 | -0.029 | -8.029
-3 | -0.029 | 0.01113 | -0.029 | -2.572
-2.5 | 0.029 | 0.01101 | -0.029 | 2.675
-2 | 0.088 | 0.01091 | -0.029 | 8.093
-1.5 | 0.148 | 0.01079 | -0.029 | 13.684
-1 | 0.207 | 0.0114 | -0.029 | 18.183
-0.5 | 0.267 | 0.01127 | -0.029 | 23.716
0 | 0.327 | 0.01119 | -0.029 | 29.219
0.5 | 0.386 | 0.01106 | -0.03 | 34.927
1 | 0.445 | 0.01101 | -0.03 | 40.447
1.5 | 0.504 | 0.01103 | -0.03 | 45.73
2 | 0.563 | 0.01104 | -0.03 | 51.006
2.5 | 0.622 | 0.00859 | -0.03 | 72.427
3 | 0.68 | 0.00878 | -0.03 | 77.471
3.5 | 0.739 | 0.009 | -0.03 | 82.05
4 | 0.797 | 0.0092 | -0.031 | 86.648
4.5 | 0.855 | 0.00899 | -0.031 | 95.086
5 | 0.912 | 0.00925 | -0.031 | 98.605
5.5 | 0.97 | 0.00972 | -0.031 | 99.786
6 | 1.027 | 0.01 | -0.031 | 102.674
6.5 | 1.083 | 0.00972 | -0.032 | 111.454
7 | 1.139 | 0.01008 | -0.032 | 113.017
7.5 | 1.195 | 0.00991 | -0.032 | 120.601
8 | 1.25 | 0.00979 | -0.032 | 127.702
8.5 | 1.301 | 0.00977 | -0.032 | 133.184
9 | 1.349 | 0.0098 | -0.033 | 137.681
9.5 | 1.393 | 0.01124 | -0.033 | 123.91
10 | 1.434 | 0.01186 | -0.033 | 120.837
10.5 | 1.47 | 0.0126 | -0.033 | 116.62
11 | 1.5 | 0.01352 | -0.033 | 110.916
11.5 | 1.522 | 0.01475 | -0.033 | 103.174
12 | 1.475 | 0.02689 | -0.032 | 54.858
12.5 | 1.478 | 0.0311 | -0.031 | 47.525
13 | 1.478 | 0.03559 | -0.031 | 41.514
13.5 | 1.474 | 0.04052 | -0.031 | 36.369
14 | 1.465 | 0.04567 | -0.031 | 32.082
14.5 | 1.451 | 0.05105 | -0.031 | 28.421
15 | 1.432 | 0.0566 | -0.031 | 25.303
15.5 | 1.41 | 0.06249 | -0.03 | 22.558
16 | 1.383 | 0.06864 | -0.03 | 20.155
16.5 | 1.354 | 0.07493 | -0.03 | 18.07

## 50. Re 2M Mach 0.00 (2)
BIGFOIL.COM POLAR EXPORT
NACA44010.5
NACA44010.5 |  |  |  | Cl Max: | 1.647 | at alpha= | 15.5 | deg
XFOIL ncrit=9 |  |  |  | L/D Max: | 142.301 | at alpha= | 8.5 | deg
Re: | 2000000 |  |  | Cd Min: | 0.23315 | at alpha= | -20 | deg
Mach: | 0 |  |  | Cl=0 at alpha= | -2.8821 | deg
|  |  |  | @ Cl=0.1, Cd= | 0.0083305
|  |  |  | @ Cl=0.4, Cd= | 0.0080532
|  |  |  | @ Cl=0.6, Cd= | 0.006313
alpha (deg) | Cl | Cd | Cm | Cl/Cd
-20 | -0.6329 | 0.23315 | 0.0415 | -2.7146
-19.5 | -0.6167 | 0.2266 | 0.0379 | -2.7215
-19 | -0.6009 | 0.22006 | 0.0344 | -2.7306
-18.5 | -0.5847 | 0.21395 | 0.0311 | -2.7329
-18 | -0.5704 | 0.20753 | 0.0281 | -2.7485
-17.5 | -0.554 | 0.20191 | 0.0251 | -2.7438
-17 | -0.5376 | 0.19626 | 0.0222 | -2.7392
-16.5 | -0.5223 | 0.19004 | 0.0193 | -2.7484
-16 | -0.5083 | 0.18215 | 0.0159 | -2.7906
-15.5 | -0.4946 | 0.1753 | 0.0129 | -2.8214
-15 | -0.4815 | 0.16851 | 0.0101 | -2.8574
-14.5 | -0.4695 | 0.16153 | 0.0074 | -2.9066
-14 | -0.4592 | 0.15455 | 0.0052 | -2.9712
-13.5 | -0.4445 | 0.14931 | 0.0031 | -2.977
-13 | -0.4315 | 0.1432 | 0.0008 | -3.0133
-12.5 | -0.4229 | 0.13487 | -0.0025 | -3.1356
-12 | -0.4133 | 0.12774 | -0.0052 | -3.2355
-11.5 | -0.4047 | 0.12053 | -0.0078 | -3.3577
-11 | -0.4034 | 0.11175 | -0.0108 | -3.6098
-10.5 | -0.3923 | 0.10603 | -0.0127 | -3.6999
-8.5 | -0.5808 | 0.01597 | -0.045 | -36.3682
-8 | -0.5163 | 0.01425 | -0.0472 | -36.2316
-7.5 | -0.4621 | 0.0115 | -0.0475 | -40.1826
-7 | -0.4107 | 0.011 | -0.0463 | -37.3364
-6.5 | -0.3623 | 0.01053 | -0.0444 | -34.4065
-6 | -0.3143 | 0.01015 | -0.0424 | -30.9655
-5.5 | -0.2646 | 0.00992 | -0.0408 | -26.6734
-5 | -0.2168 | 0.00922 | -0.039 | -23.5141
-4.5 | -0.1664 | 0.00906 | -0.0377 | -18.3664
-4 | -0.1149 | 0.00893 | -0.0365 | -12.8667
-3.5 | -0.0648 | 0.00864 | -0.0351 | -7.5
-3 | -0.0125 | 0.00858 | -0.0341 | -1.4569
-2.5 | 0.0405 | 0.00854 | -0.0333 | 4.7424
-2 | 0.0927 | 0.00834 | -0.0323 | 11.1151
-1.5 | 0.1464 | 0.00827 | -0.0315 | 17.7025
-1 | 0.2002 | 0.00818 | -0.0309 | 24.4743
-0.5 | 0.254 | 0.00811 | -0.0302 | 31.3194
0 | 0.3085 | 0.00807 | -0.0297 | 38.228
0.5 | 0.3629 | 0.00806 | -0.0292 | 45.0248
1 | 0.4173 | 0.00805 | -0.0287 | 51.8385
1.5 | 0.4717 | 0.00806 | -0.0282 | 58.5236
2 | 0.526 | 0.00806 | -0.0278 | 65.2605
2.5 | 0.56 | 0.00653 | -0.0237 | 85.758
3 | 0.619 | 0.00621 | -0.024 | 99.6779
3.5 | 0.6976 | 0.00652 | -0.029 | 106.9939
4 | 0.775 | 0.00672 | -0.0337 | 115.3274
4.5 | 0.8517 | 0.007 | -0.0384 | 121.6714
5.5 | 0.9836 | 0.00737 | -0.0432 | 133.46
6 | 1.0371 | 0.00756 | -0.0429 | 137.1825
6.5 | 1.0833 | 0.00779 | -0.041 | 139.0629
7 | 1.129 | 0.00807 | -0.0391 | 139.9009
7.5 | 1.1758 | 0.0083 | -0.0374 | 141.6627
8 | 1.221 | 0.00865 | -0.0355 | 141.1561
8.5 | 1.2679 | 0.00891 | -0.0339 | 142.3008
9 | 1.3128 | 0.00932 | -0.0321 | 140.8584
9.5 | 1.3575 | 0.00976 | -0.0303 | 139.0881
10 | 1.4015 | 0.01026 | -0.0284 | 136.5984
10.5 | 1.4444 | 0.01085 | -0.0265 | 133.1244
11 | 1.4849 | 0.0116 | -0.0242 | 128.0086
11.5 | 1.5202 | 0.01267 | -0.0213 | 119.9842
12 | 1.5492 | 0.01407 | -0.0174 | 110.1066
12.5 | 1.5706 | 0.01576 | -0.0126 | 99.6574
13 | 1.5865 | 0.01725 | -0.0067 | 91.971
13.5 | 1.6031 | 0.01872 | -0.0015 | 85.6357
14 | 1.6187 | 0.0205 | 0.0029 | 78.961
14.5 | 1.6328 | 0.02263 | 0.0065 | 72.152
15 | 1.6422 | 0.02546 | 0.0093 | 64.5012
15.5 | 1.647 | 0.02922 | 0.0108 | 56.3655
16 | 1.6448 | 0.03442 | 0.0108 | 47.7862
16.5 | 1.6355 | 0.04127 | 0.0092 | 39.6293
17 | 1.6107 | 0.05076 | 0.006 | 31.7317
17.5 | 1.5655 | 0.06339 | 0.0014 | 24.6963
18 | 1.5127 | 0.07725 | -0.0035 | 19.5819
18.5 | 1.4604 | 0.09139 | -0.0088 | 15.9799
19 | 1.4171 | 0.10457 | -0.0139 | 13.5517
19.5 | 1.3784 | 0.11734 | -0.0191 | 11.7471
20 | 1.3475 | 0.12915 | -0.0241 | 10.4336

## 51. Re 2M Mach 0.10 (1)
BIGFOIL.COM POLAR EXPORT
NACA44010.5
NACA44010.5 |  |  |  | Cl Max: | 1.522 | at alpha= | 11.5 | deg
JavaFoil+Calcfoil stall+Eppler ext transition |  |  |  | L/D Max: | 136.663 | at alpha= | 9 | deg
Re: | 2000000 |  |  | Cd Min: | 0.00865 | at alpha= | 2.5 | deg
Mach: | 0.1 |  |  | Cl=0 at alpha= | -2.7542 | deg
|  |  |  | @ Cl=0.1, Cd= | 0.01091
|  |  |  | @ Cl=0.4, Cd= | 0.011078
|  |  |  | @ Cl=0.6, Cd= | 0.009667
alpha (deg) | Cl | Cd | Cm | Cl/Cd
-16.5 | -0.401 | 0.14172 | -0.013 | -2.828
-16 | -0.414 | 0.13462 | -0.013 | -3.075
-15.5 | -0.427 | 0.12851 | -0.013 | -3.321
-15 | -0.439 | 0.12019 | -0.013 | -3.651
-14.5 | -0.45 | 0.11357 | -0.013 | -3.962
-14 | -0.46 | 0.10919 | -0.013 | -4.214
-13.5 | -0.469 | 0.1021 | -0.012 | -4.592
-13 | -0.476 | 0.09758 | -0.012 | -4.877
-12.5 | -0.481 | 0.09121 | -0.012 | -5.276
-12 | -0.484 | 0.08597 | -0.012 | -5.632
-11.5 | -0.485 | 0.08075 | -0.012 | -6.004
-11 | -0.483 | 0.07612 | -0.013 | -6.343
-10.5 | -0.478 | 0.07092 | -0.013 | -6.736
-10 | -0.469 | 0.06678 | -0.013 | -7.029
-9.5 | -0.458 | 0.06244 | -0.013 | -7.334
-9 | -0.443 | 0.0585 | -0.013 | -7.566
-8.5 | -0.424 | 0.05477 | -0.013 | -7.742
-8 | -0.402 | 0.05136 | -0.014 | -7.825
-7.5 | -0.376 | 0.04807 | -0.014 | -7.824
-7 | -0.347 | 0.04525 | -0.014 | -7.672
-6.5 | -0.315 | 0.04256 | -0.014 | -7.4
-6 | -0.28 | 0.04006 | -0.015 | -6.979
-5.5 | -0.242 | 0.03777 | -0.015 | -6.397
-5 | -0.202 | 0.03559 | -0.016 | -5.663
-4.5 | -0.16 | 0.03347 | -0.016 | -4.767
-4 | -0.116 | 0.03126 | -0.017 | -3.711
-3.5 | -0.086 | 0.01069 | -0.029 | -8.047
-3 | -0.029 | 0.01118 | -0.029 | -2.573
-2.5 | 0.03 | 0.01105 | -0.029 | 2.677
-2 | 0.089 | 0.01093 | -0.029 | 8.118
-1.5 | 0.148 | 0.01082 | -0.029 | 13.704
-1 | 0.208 | 0.01142 | -0.029 | 18.242
-0.5 | 0.269 | 0.01133 | -0.029 | 23.707
0 | 0.329 | 0.0112 | -0.03 | 29.345
0.5 | 0.388 | 0.01108 | -0.03 | 35.034
1 | 0.447 | 0.01107 | -0.03 | 40.43
1.5 | 0.507 | 0.01107 | -0.03 | 45.769
2 | 0.566 | 0.01105 | -0.03 | 51.192
2.5 | 0.625 | 0.00865 | -0.03 | 72.21
3 | 0.684 | 0.00885 | -0.03 | 77.277
3.5 | 0.742 | 0.00905 | -0.031 | 82.044
4 | 0.801 | 0.00867 | -0.031 | 92.338
4.5 | 0.859 | 0.00905 | -0.031 | 94.855
5 | 0.917 | 0.00929 | -0.031 | 98.725
5.5 | 0.974 | 0.00979 | -0.031 | 99.485
6 | 1.032 | 0.00946 | -0.032 | 109.01
6.5 | 1.088 | 0.00981 | -0.032 | 110.967
7 | 1.145 | 0.0096 | -0.032 | 119.261
7.5 | 1.2 | 0.00999 | -0.032 | 120.157
8 | 1.255 | 0.00989 | -0.032 | 126.973
8.5 | 1.307 | 0.00987 | -0.033 | 132.349
9 | 1.354 | 0.00991 | -0.033 | 136.663
9.5 | 1.398 | 0.01137 | -0.033 | 123.025
10 | 1.438 | 0.01201 | -0.033 | 119.74
10.5 | 1.474 | 0.01279 | -0.033 | 115.223
11 | 1.502 | 0.01376 | -0.033 | 109.172
11.5 | 1.522 | 0.01507 | -0.033 | 100.991
12 | 1.472 | 0.02795 | -0.032 | 52.657
12.5 | 1.472 | 0.03242 | -0.031 | 45.409
13 | 1.47 | 0.03709 | -0.031 | 39.64
13.5 | 1.464 | 0.0421 | -0.031 | 34.781
14 | 1.453 | 0.04742 | -0.031 | 30.65
14.5 | 1.436 | 0.05295 | -0.031 | 27.118
15 | 1.414 | 0.05867 | -0.03 | 24.096
15.5 | 1.387 | 0.06474 | -0.03 | 21.43
16 | 1.357 | 0.07106 | -0.03 | 19.094
16.5 | 1.323 | 0.07756 | -0.03 | 17.056

## 52. Re 2M Mach 0.10 (2)
BIGFOIL.COM POLAR EXPORT
NACA44010.5
NACA44010.5 |  |  |  | Cl Max: | 1.6394 | at alpha= | 15 | deg
XFOIL ncrit=9 |  |  |  | L/D Max: | 142.071 | at alpha= | 8.5 | deg
Re: | 2000000 |  |  | Cd Min: | 0.2338 | at alpha= | -20 | deg
Mach: | 0.1 |  |  | Cl=0 at alpha= | -2.8801 | deg
|  |  |  | @ Cl=0.1, Cd= | 0.008355
|  |  |  | @ Cl=0.4, Cd= | 0.0080764
|  |  |  | @ Cl=0.6, Cd= | 0.0063607
alpha (deg) | Cl | Cd | Cm | Cl/Cd
-20 | -0.6344 | 0.2338 | 0.0418 | -2.7134
-19.5 | -0.618 | 0.22723 | 0.0381 | -2.7197
-19 | -0.602 | 0.22066 | 0.0346 | -2.7282
-18 | -0.5711 | 0.20809 | 0.0283 | -2.7445
-17.5 | -0.5545 | 0.20242 | 0.0253 | -2.7394
-17 | -0.538 | 0.19674 | 0.0223 | -2.7346
-16.5 | -0.5224 | 0.1905 | 0.0194 | -2.7423
-16 | -0.5082 | 0.18263 | 0.016 | -2.7827
-15.5 | -0.4943 | 0.17575 | 0.013 | -2.8125
-15 | -0.481 | 0.16895 | 0.0102 | -2.847
-14.5 | -0.4687 | 0.16199 | 0.0075 | -2.8934
-14 | -0.4582 | 0.155 | 0.0052 | -2.9561
-13.5 | -0.4433 | 0.14973 | 0.0031 | -2.9607
-13 | -0.4302 | 0.14361 | 0.0008 | -2.9956
-12.5 | -0.4212 | 0.13534 | -0.0025 | -3.1122
-12 | -0.4115 | 0.1282 | -0.0051 | -3.2098
-11.5 | -0.4027 | 0.121 | -0.0078 | -3.3281
-11 | -0.4006 | 0.11233 | -0.0107 | -3.5663
-10.5 | -0.3895 | 0.10657 | -0.0126 | -3.6549
-10 | -0.3784 | 0.10096 | -0.0146 | -3.748
-9.5 | -0.3695 | 0.09492 | -0.0169 | -3.8928
-9 | -0.3641 | 0.08847 | -0.0194 | -4.1155
-8 | -0.517 | 0.01553 | -0.0485 | -33.2904
-7.5 | -0.4644 | 0.01203 | -0.0486 | -38.6035
-7 | -0.4133 | 0.01136 | -0.0472 | -36.382
-6 | -0.3165 | 0.01036 | -0.0431 | -30.5502
-5.5 | -0.2666 | 0.01006 | -0.0414 | -26.501
-5 | -0.2183 | 0.00935 | -0.0395 | -23.3476
-4.5 | -0.1675 | 0.00916 | -0.0381 | -18.286
-4 | -0.1157 | 0.009 | -0.0369 | -12.8556
-3.5 | -0.0652 | 0.00872 | -0.0354 | -7.4771
-3 | -0.0128 | 0.00862 | -0.0344 | -1.4849
-2.5 | 0.0406 | 0.00857 | -0.0335 | 4.7375
-2 | 0.0932 | 0.00836 | -0.0325 | 11.1483
-1.5 | 0.1474 | 0.00832 | -0.0318 | 17.7163
-1 | 0.2013 | 0.00819 | -0.031 | 24.5788
-0.5 | 0.2555 | 0.00813 | -0.0303 | 31.4268
0 | 0.3102 | 0.00809 | -0.0298 | 38.3436
0.5 | 0.3651 | 0.00807 | -0.0293 | 45.2416
1 | 0.4197 | 0.00808 | -0.0288 | 51.9431
1.5 | 0.4745 | 0.00807 | -0.0283 | 58.798
2 | 0.529 | 0.00808 | -0.0278 | 65.4703
2.5 | 0.5638 | 0.00657 | -0.0238 | 85.8143
3 | 0.6226 | 0.00623 | -0.024 | 99.9358
3.5 | 0.7016 | 0.00653 | -0.029 | 107.4426
4 | 0.7795 | 0.00674 | -0.0337 | 115.6528
4.5 | 0.8567 | 0.00703 | -0.0383 | 121.8634
5 | 0.9243 | 0.00718 | -0.0409 | 128.7326
5.5 | 0.9897 | 0.00742 | -0.0431 | 133.3827
6 | 1.0434 | 0.0076 | -0.0427 | 137.2895
6.5 | 1.0898 | 0.00784 | -0.0408 | 139.0051
7 | 1.1361 | 0.00811 | -0.0389 | 140.0863
7.5 | 1.1829 | 0.00836 | -0.037 | 141.4952
8 | 1.2288 | 0.0087 | -0.0351 | 141.2414
8.5 | 1.2758 | 0.00898 | -0.0334 | 142.0713
9 | 1.3211 | 0.00941 | -0.0315 | 140.3932
9.5 | 1.3663 | 0.00985 | -0.0296 | 138.7107
10 | 1.4106 | 0.01036 | -0.0276 | 136.1583
10.5 | 1.4536 | 0.01098 | -0.0255 | 132.3862
11 | 1.4935 | 0.0118 | -0.023 | 126.5678
11.5 | 1.5283 | 0.01292 | -0.0198 | 118.2895
12 | 1.5555 | 0.01442 | -0.0156 | 107.871
12.5 | 1.5762 | 0.01612 | -0.0105 | 97.7792
13 | 1.589 | 0.01765 | -0.004 | 90.0283
13.5 | 1.6045 | 0.0193 | 0.0012 | 83.1347
14 | 1.6186 | 0.02131 | 0.0055 | 75.955
14.5 | 1.6311 | 0.02373 | 0.0088 | 68.7358
15 | 1.6394 | 0.02693 | 0.0111 | 60.8763
15.5 | 1.6386 | 0.03163 | 0.0119 | 51.8052
16 | 1.6333 | 0.03768 | 0.0111 | 43.3466
16.5 | 1.6149 | 0.04614 | 0.0084 | 35
17 | 1.5794 | 0.05734 | 0.0044 | 27.5445
17.5 | 1.5264 | 0.07109 | -0.0005 | 21.4714
18 | 1.473 | 0.0851 | -0.0057 | 17.309
18.5 | 1.427 | 0.09845 | -0.0108 | 14.4947
19 | 1.3882 | 0.11108 | -0.0158 | 12.4973
19.5 | 1.3552 | 0.1231 | -0.0208 | 11.0089
20 | 1.3254 | 0.13484 | -0.026 | 9.8294

## 53. Re 2M Mach 0.25 (1)
BIGFOIL.COM POLAR EXPORT
NACA44010.5
NACA44010.5 |  |  |  | Cl Max: | 1.509 | at alpha= | 11 | deg
JavaFoil+Calcfoil stall+Eppler ext transition |  |  |  | L/D Max: | 129.247 | at alpha= | 8 | deg
Re: | 2000000 |  |  | Cd Min: | 0.00871 | at alpha= | 3.5 | deg
Mach: | 0.25 |  |  | Cl=0 at alpha= | -2.7542 | deg
|  |  |  | @ Cl=0.1, Cd= | 0.011085
|  |  |  | @ Cl=0.4, Cd= | 0.011299
|  |  |  | @ Cl=0.6, Cd= | 0.010546
alpha (deg) | Cl | Cd | Cm | Cl/Cd
-14.5 | -0.067 | 0.11873 | -0.014 | -0.564
-14 | -0.166 | 0.11277 | -0.013 | -1.472
-13.5 | -0.215 | 0.10816 | -0.013 | -1.986
-13 | -0.255 | 0.10241 | -0.013 | -2.487
-12.5 | -0.289 | 0.09864 | -0.013 | -2.933
-12 | -0.319 | 0.09364 | -0.013 | -3.412
-11.5 | -0.345 | 0.08812 | -0.013 | -3.917
-11 | -0.366 | 0.08211 | -0.013 | -4.458
-10.5 | -0.382 | 0.07626 | -0.012 | -5.008
-10 | -0.393 | 0.07144 | -0.012 | -5.496
-9.5 | -0.398 | 0.06747 | -0.012 | -5.895
-9 | -0.397 | 0.06235 | -0.013 | -6.37
-8.5 | -0.391 | 0.05786 | -0.013 | -6.755
-8 | -0.379 | 0.05401 | -0.013 | -7.012
-7.5 | -0.361 | 0.05031 | -0.014 | -7.18
-7 | -0.338 | 0.04694 | -0.014 | -7.209
-6.5 | -0.311 | 0.04402 | -0.014 | -7.06
-6 | -0.278 | 0.04136 | -0.014 | -6.73
-5.5 | -0.242 | 0.03897 | -0.015 | -6.216
-5 | -0.203 | 0.03677 | -0.015 | -5.523
-4.5 | -0.161 | 0.03463 | -0.016 | -4.662
-4 | -0.118 | 0.03273 | -0.017 | -3.59
-3.5 | -0.072 | 0.03086 | -0.018 | -2.33
-3 | -0.029 | 0.01133 | -0.03 | -2.597
-2.5 | 0.03 | 0.01123 | -0.03 | 2.7
-2 | 0.091 | 0.0111 | -0.03 | 8.192
-1.5 | 0.152 | 0.011 | -0.03 | 13.836
-1 | 0.214 | 0.01094 | -0.03 | 19.541
-0.5 | 0.276 | 0.01151 | -0.03 | 23.964
0 | 0.338 | 0.01144 | -0.03 | 29.507
0.5 | 0.399 | 0.0113 | -0.031 | 35.29
1 | 0.46 | 0.01124 | -0.031 | 40.884
1.5 | 0.52 | 0.01131 | -0.031 | 46.035
2 | 0.581 | 0.0113 | -0.031 | 51.452
2.5 | 0.642 | 0.00888 | -0.031 | 72.225
3 | 0.702 | 0.00909 | -0.031 | 77.194
3.5 | 0.762 | 0.00871 | -0.031 | 87.527
4 | 0.822 | 0.00894 | -0.032 | 91.895
4.5 | 0.882 | 0.00935 | -0.032 | 94.291
5 | 0.941 | 0.00965 | -0.032 | 97.485
5.5 | 1 | 0.00953 | -0.032 | 104.902
6 | 1.058 | 0.00987 | -0.032 | 107.238
6.5 | 1.116 | 0.00963 | -0.033 | 115.892
7 | 1.173 | 0.01003 | -0.033 | 117.034
7.5 | 1.23 | 0.00996 | -0.033 | 123.55
8 | 1.286 | 0.00995 | -0.033 | 129.247
8.5 | 1.337 | 0.01087 | -0.033 | 122.95
9 | 1.383 | 0.01145 | -0.034 | 120.797
9.5 | 1.425 | 0.01212 | -0.034 | 117.599
10 | 1.461 | 0.01292 | -0.034 | 113.065
10.5 | 1.49 | 0.01395 | -0.034 | 106.81
11 | 1.509 | 0.01537 | -0.034 | 98.144
11.5 | 1.449 | 0.02954 | -0.032 | 49.032
12 | 1.442 | 0.03495 | -0.032 | 41.263
12.5 | 1.432 | 0.04021 | -0.031 | 35.613
13 | 1.416 | 0.0459 | -0.031 | 30.847
13.5 | 1.393 | 0.05178 | -0.031 | 26.902
14 | 1.362 | 0.05795 | -0.031 | 23.501
14.5 | 1.318 | 0.06452 | -0.03 | 20.436
15 | 1.267 | 0.0715 | -0.03 | 17.714
15.5 | 1.207 | 0.07886 | -0.03 | 15.299
16 | 1.139 | 0.08671 | -0.03 | 13.134

## 54. Re 2M Mach 0.25 (2)
BIGFOIL.COM POLAR EXPORT
NACA44010.5
NACA44010.5 |  |  |  | Cl Max: | 1.6121 | at alpha= | 14 | deg
XFOIL ncrit=9 |  |  |  | L/D Max: | 140.965 | at alpha= | 8 | deg
Re: | 2000000 |  |  | Cd Min: | 0.23749 | at alpha= | -20 | deg
Mach: | 0.25 |  |  | Cl=0 at alpha= | -2.875 | deg
|  |  |  | @ Cl=0.1, Cd= | 0.0085123
|  |  |  | @ Cl=0.4, Cd= | 0.0081583
|  |  |  | @ Cl=0.6, Cd= | 0.0067046
alpha (deg) | Cl | Cd | Cm | Cl/Cd
-20 | -0.6431 | 0.23749 | 0.0433 | -2.7079
-19.5 | -0.6256 | 0.23076 | 0.0395 | -2.711
-19 | -0.6085 | 0.22401 | 0.0358 | -2.7164
-18.5 | -0.5912 | 0.21772 | 0.0323 | -2.7154
-18 | -0.5755 | 0.21125 | 0.0293 | -2.7243
-17.5 | -0.558 | 0.20536 | 0.0261 | -2.7172
-17 | -0.5405 | 0.19945 | 0.023 | -2.71
-16.5 | -0.5238 | 0.19305 | 0.0199 | -2.7133
-16 | -0.5083 | 0.18521 | 0.0164 | -2.7445
-15.5 | -0.4935 | 0.17819 | 0.0133 | -2.7695
-15 | -0.4788 | 0.17134 | 0.0103 | -2.7944
-14 | -0.4531 | 0.15746 | 0.0053 | -2.8776
-13.5 | -0.4375 | 0.15197 | 0.0031 | -2.8789
-13 | -0.4236 | 0.14576 | 0.0008 | -2.9061
-12.5 | -0.4127 | 0.13777 | -0.0024 | -2.9956
-12 | -0.4026 | 0.13053 | -0.0051 | -3.0843
-11.5 | -0.3926 | 0.1233 | -0.0078 | -3.1841
-11 | -0.3835 | 0.11607 | -0.0103 | -3.304
-10.5 | -0.3757 | 0.1093 | -0.0122 | -3.4373
-10 | -0.3641 | 0.10351 | -0.0142 | -3.5175
-9.5 | -0.3537 | 0.09753 | -0.0164 | -3.6266
-9 | -0.3466 | 0.09109 | -0.0188 | -3.805
-8.5 | -0.3478 | 0.08285 | -0.023 | -4.1979
-8 | -0.3448 | 0.07407 | -0.0309 | -4.6551
-7 | -0.2658 | 0.05184 | -0.0617 | -5.1273
-6 | -0.3253 | 0.01297 | -0.0471 | -25.081
-5.5 | -0.2761 | 0.0115 | -0.0447 | -24.0087
-5 | -0.2241 | 0.01076 | -0.0428 | -20.8271
-4.5 | -0.1736 | 0.0098 | -0.0407 | -17.7143
-4 | -0.12 | 0.00952 | -0.0391 | -12.605
-3.5 | -0.0665 | 0.00926 | -0.0376 | -7.1814
-3 | -0.0138 | 0.00887 | -0.036 | -1.5558
-2.5 | 0.0414 | 0.00875 | -0.0348 | 4.7314
-2 | 0.0957 | 0.00852 | -0.0336 | 11.2324
-1.5 | 0.1517 | 0.00842 | -0.0327 | 18.0166
-1 | 0.2074 | 0.0083 | -0.0318 | 24.988
-0.5 | 0.2636 | 0.00821 | -0.031 | 32.1072
0 | 0.3201 | 0.00821 | -0.0304 | 38.989
0.5 | 0.3767 | 0.00815 | -0.0297 | 46.2209
1 | 0.433 | 0.00817 | -0.0291 | 52.9988
1.5 | 0.4897 | 0.00816 | -0.0285 | 60.0123
2 | 0.5457 | 0.00821 | -0.0279 | 66.4677
2.5 | 0.5853 | 0.00683 | -0.0245 | 85.6955
3 | 0.6404 | 0.00636 | -0.0234 | 100.6918
3.5 | 0.7235 | 0.00663 | -0.0286 | 109.1252
4 | 0.8043 | 0.00692 | -0.0334 | 116.2283
4.5 | 0.8849 | 0.00717 | -0.038 | 123.417
5 | 0.9555 | 0.00739 | -0.0406 | 129.2963
5.5 | 1.0242 | 0.00761 | -0.0427 | 134.5861
6 | 1.0778 | 0.00785 | -0.0416 | 137.2994
6.5 | 1.1256 | 0.00814 | -0.0393 | 138.2801
7 | 1.1745 | 0.00838 | -0.0371 | 140.1551
7.5 | 1.2219 | 0.00876 | -0.0346 | 139.4863
8 | 1.2715 | 0.00902 | -0.0325 | 140.9645
8.5 | 1.3191 | 0.00945 | -0.0301 | 139.5873
9 | 1.3665 | 0.00991 | -0.0277 | 137.891
9.5 | 1.4134 | 0.01043 | -0.0252 | 135.5129
10 | 1.4593 | 0.01103 | -0.0226 | 132.3028
10.5 | 1.5035 | 0.01175 | -0.0197 | 127.9574
11 | 1.5415 | 0.01281 | -0.0161 | 120.3357
11.5 | 1.5688 | 0.01438 | -0.0109 | 109.096
12 | 1.5815 | 0.01629 | -0.0037 | 97.0841
13 | 1.5988 | 0.02065 | 0.0093 | 77.4237
13.5 | 1.6073 | 0.02353 | 0.0134 | 68.3085
14 | 1.6121 | 0.02739 | 0.0158 | 58.8572
14.5 | 1.6087 | 0.03294 | 0.0161 | 48.8373
15 | 1.5923 | 0.04101 | 0.0139 | 38.8271
15.5 | 1.5538 | 0.05256 | 0.0096 | 29.5624
16 | 1.5003 | 0.066 | 0.0047 | 22.7318
16.5 | 1.4442 | 0.07977 | -0.0003 | 18.1046
17 | 1.3973 | 0.09277 | -0.0053 | 15.062
17.5 | 1.3556 | 0.10554 | -0.0105 | 12.8444
18 | 1.3254 | 0.11695 | -0.0151 | 11.333
18.5 | 1.3038 | 0.12735 | -0.0196 | 10.2379
19 | 1.2841 | 0.13759 | -0.0242 | 9.3328

## 55. Re 2M Mach 0.50 (1)
BIGFOIL.COM POLAR EXPORT
NACA44010.5
NACA44010.5 |  |  |  | Cl Max: | 1.455 | at alpha= | 9 | deg
JavaFoil+Calcfoil stall+Eppler ext transition |  |  |  | L/D Max: | 116.788 | at alpha= | 5.5 | deg
Re: | 2000000 |  |  | Cd Min: | 0.00898 | at alpha= | 4.5 | deg
Mach: | 0.5 |  |  | Cl=0 at alpha= | -2.7547 | deg
|  |  |  | @ Cl=0.1, Cd= | 0.0113
|  |  |  | @ Cl=0.4, Cd= | 0.011193
|  |  |  | @ Cl=0.6, Cd= | 0.011638
alpha (deg) | Cl | Cd | Cm | Cl/Cd
-20 | -0.908 | 0.17757 | -0.019 | -5.114
-19.5 | -0.883 | 0.17257 | -0.018 | -5.116
-19 | -0.858 | 0.16723 | -0.018 | -5.128
-18.5 | -0.832 | 0.16238 | -0.018 | -5.125
-18 | -0.806 | 0.158 | -0.018 | -5.099
-17.5 | -0.78 | 0.15063 | -0.018 | -5.179
-17 | -0.755 | 0.14906 | -0.018 | -5.062
-16.5 | -0.729 | 0.14073 | -0.018 | -5.18
-16 | -0.702 | 0.13838 | -0.017 | -5.074
-15.5 | -0.676 | 0.13442 | -0.017 | -5.032
-15 | -0.651 | 0.13049 | -0.017 | -4.985
-14.5 | -0.625 | 0.12652 | -0.017 | -4.937
-14 | -0.598 | 0.11959 | -0.016 | -5
-13.5 | -0.572 | 0.11586 | -0.016 | -4.937
-13 | -0.546 | 0.11226 | -0.016 | -4.863
-12.5 | -0.52 | 0.10741 | -0.016 | -4.839
-12 | -0.493 | 0.10434 | -0.016 | -4.725
-11.5 | -0.467 | 0.0787 | -0.016 | -5.932
-11 | -0.441 | 0.07204 | -0.016 | -6.115
-10.5 | -0.414 | 0.08046 | -0.015 | -5.143
-10 | -0.387 | 0.06941 | -0.015 | -5.582
-9.5 | -0.361 | 0.06319 | -0.016 | -5.713
-9 | -0.334 | 0.07112 | -0.015 | -4.7
-8.5 | -0.308 | 0.06076 | -0.015 | -5.065
-8 | -0.281 | 0.05476 | -0.015 | -5.135
-7.5 | -0.254 | 0.05789 | -0.015 | -4.395
-7 | -0.228 | 0.05102 | -0.015 | -4.464
-6.5 | -0.201 | 0.04948 | -0.015 | -4.063
-6 | -0.174 | 0.04587 | -0.014 | -3.799
-5.5 | -0.147 | 0.04444 | -0.014 | -3.319
-5 | -0.121 | 0.04391 | -0.014 | -2.749
-4.5 | -0.147 | 0.04069 | -0.014 | -3.617
-4 | -0.118 | 0.03826 | -0.015 | -3.079
-3.5 | -0.075 | 0.03564 | -0.016 | -2.1
-3 | -0.026 | 0.03346 | -0.018 | -0.769
-2.5 | 0.027 | 0.03089 | -0.019 | 0.874
-2 | 0.1 | 0.0113 | -0.033 | 8.886
-1.5 | 0.169 | 0.01121 | -0.034 | 15.062
-1 | 0.238 | 0.01113 | -0.034 | 21.388
-0.5 | 0.307 | 0.01101 | -0.034 | 27.933
0 | 0.377 | 0.01096 | -0.034 | 34.381
0.5 | 0.445 | 0.01165 | -0.034 | 38.166
1 | 0.513 | 0.01156 | -0.034 | 44.343
1.5 | 0.58 | 0.0116 | -0.034 | 50.02
2 | 0.648 | 0.01173 | -0.035 | 55.21
2.5 | 0.715 | 0.01119 | -0.035 | 63.877
3 | 0.781 | 0.00901 | -0.035 | 86.692
3.5 | 0.848 | 0.00932 | -0.035 | 90.911
4 | 0.914 | 0.0091 | -0.035 | 100.351
4.5 | 0.979 | 0.00898 | -0.036 | 109
5 | 1.043 | 0.00952 | -0.036 | 109.557
5.5 | 1.107 | 0.00948 | -0.036 | 116.788
6 | 1.169 | 0.01056 | -0.036 | 110.727
6.5 | 1.23 | 0.01111 | -0.036 | 110.728
7 | 1.289 | 0.01174 | -0.037 | 109.809
7.5 | 1.346 | 0.0125 | -0.037 | 107.636
8 | 1.398 | 0.01348 | -0.037 | 103.701
8.5 | 1.436 | 0.01475 | -0.037 | 97.372
9 | 1.455 | 0.01661 | -0.037 | 87.602
9.5 | 1.448 | 0.0197 | -0.036 | 73.526
10 | 1.331 | 0.04398 | -0.033 | 30.252
10.5 | 1.236 | 0.05377 | -0.032 | 22.992
11 | 0.801 | 0.06554 | -0.031 | 12.214
11.5 | 0.826 | 0.07151 | -0.031 | 11.546
12 | 0.796 | 0.09897 | -0.016 | 8.044
12.5 | 0.825 | 0.0972 | -0.018 | 8.487
13 | 0.851 | 0.11301 | -0.018 | 7.534
13.5 | 0.88 | 0.1199 | -0.02 | 7.342
14 | 0.908 | 0.12263 | -0.021 | 7.407

## 56. Re 2M Mach 0.50 (2)
BIGFOIL.COM POLAR EXPORT
NACA44010.5
NACA44010.5 |  |  |  | Cl Max: | 1.6779 | at alpha= | 10.5 | deg
XFOIL ncrit=9 |  |  |  | L/D Max: | 134.69 | at alpha= | 6.5 | deg
Re: | 2000000 |  |  | Cd Min: | 0.25681 | at alpha= | -20 | deg
Mach: | 0.5 |  |  | Cl=0 at alpha= | -3.0267 | deg
|  |  |  | @ Cl=0.1, Cd= | 0.0097935
|  |  |  | @ Cl=0.4, Cd= | 0.0085431
|  |  |  | @ Cl=0.6, Cd= | 0.0086373
alpha (deg) | Cl | Cd | Cm | Cl/Cd
-20 | -0.6909 | 0.25681 | 0.0508 | -2.6903
-19.5 | -0.669 | 0.24896 | 0.0462 | -2.6872
-19 | -0.6473 | 0.24117 | 0.0418 | -2.684
-18.5 | -0.6263 | 0.23378 | 0.0379 | -2.679
-18 | -0.605 | 0.22682 | 0.0341 | -2.6673
-17.5 | -0.5833 | 0.21984 | 0.0302 | -2.6533
-17 | -0.5619 | 0.2127 | 0.0264 | -2.6417
-16.5 | -0.5407 | 0.20539 | 0.0227 | -2.6326
-16 | -0.5199 | 0.19699 | 0.0187 | -2.6392
-15.5 | -0.5002 | 0.18927 | 0.0149 | -2.6428
-15 | -0.4809 | 0.18179 | 0.0114 | -2.6454
-14.5 | -0.4629 | 0.17438 | 0.0086 | -2.6545
-14 | -0.4438 | 0.16772 | 0.0058 | -2.6461
-13.5 | -0.4247 | 0.16116 | 0.003 | -2.6353
-13 | -0.407 | 0.15419 | 0.0002 | -2.6396
-12.5 | -0.391 | 0.14616 | -0.0031 | -2.6752
-12 | -0.3758 | 0.13891 | -0.0059 | -2.7053
-11.5 | -0.3625 | 0.13139 | -0.0088 | -2.759
-11 | -0.3494 | 0.1242 | -0.0108 | -2.8132
-10.5 | -0.3338 | 0.11812 | -0.0126 | -2.8259
-10 | -0.3196 | 0.11175 | -0.0147 | -2.86
-9.5 | -0.306 | 0.10534 | -0.0168 | -2.9049
-9 | -0.2962 | 0.09789 | -0.0197 | -3.0258
-8.5 | -0.2838 | 0.09022 | -0.0238 | -3.1456
-8 | -0.1681 | 0.0754 | -0.0587 | -2.2294
-7.5 | -0.164 | 0.07121 | -0.058 | -2.303
-7 | -0.1666 | 0.06501 | -0.06 | -2.5627
-6.5 | -0.1875 | 0.05761 | -0.0625 | -3.2546
-6 | -0.1841 | 0.05135 | -0.0634 | -3.5852
-5.5 | -0.1718 | 0.045 | -0.0631 | -3.8178
-5 | -0.1535 | 0.03811 | -0.0613 | -4.0278
-4.5 | -0.1186 | 0.03369 | -0.0589 | -3.5203
-4 | -0.0805 | 0.0287 | -0.0556 | -2.8049
-3.5 | -0.0407 | 0.02291 | -0.0512 | -1.7765
-3 | 0.0023 | 0.01686 | -0.0463 | 0.13642
-2.5 | 0.0501 | 0.01039 | -0.0423 | 4.8219
-2 | 0.112 | 0.00965 | -0.0399 | 11.6062
-1.5 | 0.1735 | 0.00907 | -0.0375 | 19.129
-1 | 0.2367 | 0.00885 | -0.0357 | 26.7458
-0.5 | 0.2999 | 0.00866 | -0.034 | 34.6305
0 | 0.3638 | 0.00856 | -0.0325 | 42.5
0.5 | 0.4281 | 0.00853 | -0.0313 | 50.1876
1 | 0.4923 | 0.00855 | -0.0301 | 57.5789
1.5 | 0.5569 | 0.00857 | -0.0289 | 64.9825
2 | 0.6209 | 0.00867 | -0.0277 | 71.6148
2.5 | 0.6854 | 0.00871 | -0.0265 | 78.6912
3 | 0.7125 | 0.00698 | -0.0182 | 102.0774
3.5 | 0.8228 | 0.00727 | -0.0262 | 113.1774
4 | 0.9165 | 0.00769 | -0.0306 | 119.1808
4.5 | 1.0107 | 0.00803 | -0.0348 | 125.8655
5 | 1.1001 | 0.00845 | -0.0379 | 130.1893
5.5 | 1.1735 | 0.00874 | -0.0374 | 134.2677
6 | 1.2277 | 0.00915 | -0.033 | 134.1749
6.5 | 1.2836 | 0.00953 | -0.0287 | 134.6905
7 | 1.3393 | 0.00998 | -0.0241 | 134.1984
7.5 | 1.3954 | 0.01048 | -0.0193 | 133.1489
8 | 1.4516 | 0.01103 | -0.0144 | 131.6047
8.5 | 1.5072 | 0.01166 | -0.0091 | 129.2624
9.5 | 1.6094 | 0.01327 | 0.0031 | 121.2811
10 | 1.649 | 0.01434 | 0.0109 | 114.993
10.5 | 1.6779 | 0.01613 | 0.0188 | 104.0236

## 57. Re 3M Mach 0.00 (1)
BIGFOIL.COM POLAR EXPORT
NACA44010.5
NACA44010.5 |  |  |  | Cl Max: | 1.524 | at alpha= | 11.5 | deg
JavaFoil+Calcfoil stall+Eppler ext transition |  |  |  | L/D Max: | 144.106 | at alpha= | 9.5 | deg
Re: | 3000000 |  |  | Cd Min: | 0.00838 | at alpha= | 2.5 | deg
Mach: | 0 |  |  | Cl=0 at alpha= | -2.75 | deg
|  |  |  | @ Cl=0.1, Cd= | 0.010352
|  |  |  | @ Cl=0.4, Cd= | 0.010358
|  |  |  | @ Cl=0.6, Cd= | 0.0091071
alpha (deg) | Cl | Cd | Cm | Cl/Cd
-17.5 | -0.42 | 0.14792 | -0.013 | -2.84
-17 | -0.432 | 0.13953 | -0.013 | -3.094
-16.5 | -0.443 | 0.13375 | -0.013 | -3.313
-16 | -0.454 | 0.12763 | -0.013 | -3.557
-15.5 | -0.464 | 0.12066 | -0.013 | -3.848
-15 | -0.474 | 0.11427 | -0.013 | -4.147
-14.5 | -0.482 | 0.10814 | -0.013 | -4.461
-14 | -0.49 | 0.10335 | -0.013 | -4.74
-13.5 | -0.496 | 0.09736 | -0.013 | -5.093
-13 | -0.5 | 0.09259 | -0.013 | -5.403
-12.5 | -0.503 | 0.08733 | -0.013 | -5.758
-12 | -0.503 | 0.08169 | -0.013 | -6.16
-11.5 | -0.501 | 0.07698 | -0.013 | -6.511
-11 | -0.497 | 0.07225 | -0.013 | -6.874
-10.5 | -0.489 | 0.06799 | -0.013 | -7.198
-10 | -0.479 | 0.0637 | -0.014 | -7.518
-9.5 | -0.465 | 0.05982 | -0.014 | -7.781
-9 | -0.449 | 0.0562 | -0.014 | -7.982
-8.5 | -0.429 | 0.05267 | -0.014 | -8.136
-8 | -0.405 | 0.04955 | -0.014 | -8.176
-7.5 | -0.378 | 0.0465 | -0.015 | -8.139
-7 | -0.349 | 0.04375 | -0.015 | -7.971
-6.5 | -0.316 | 0.04114 | -0.015 | -7.683
-6 | -0.28 | 0.03869 | -0.016 | -7.245
-5.5 | -0.242 | 0.03636 | -0.016 | -6.663
-5 | -0.202 | 0.03391 | -0.017 | -5.964
-4.5 | -0.161 | 0.03078 | -0.018 | -5.229
-4 | -0.142 | 0.01072 | -0.029 | -13.196
-3.5 | -0.086 | 0.01059 | -0.029 | -8.096
-3 | -0.029 | 0.01047 | -0.029 | -2.735
-2.5 | 0.029 | 0.01034 | -0.029 | 2.848
-2 | 0.088 | 0.01024 | -0.029 | 8.623
-1.5 | 0.148 | 0.0108 | -0.029 | 13.664
-1 | 0.207 | 0.01069 | -0.029 | 19.394
-0.5 | 0.267 | 0.01058 | -0.029 | 25.245
0 | 0.327 | 0.01049 | -0.029 | 31.17
0.5 | 0.386 | 0.01037 | -0.03 | 37.245
1 | 0.445 | 0.01032 | -0.03 | 43.131
1.5 | 0.504 | 0.01034 | -0.03 | 48.747
2 | 0.563 | 0.01033 | -0.03 | 54.491
2.5 | 0.622 | 0.00838 | -0.03 | 74.195
3 | 0.68 | 0.00846 | -0.03 | 80.409
3.5 | 0.739 | 0.00862 | -0.03 | 85.668
4 | 0.797 | 0.00879 | -0.031 | 90.619
4.5 | 0.855 | 0.00927 | -0.031 | 92.226
5 | 0.913 | 0.00943 | -0.031 | 96.767
5.5 | 0.97 | 0.0091 | -0.031 | 106.636
6 | 1.027 | 0.00934 | -0.031 | 109.915
6.5 | 1.084 | 0.00965 | -0.032 | 112.312
7 | 1.14 | 0.00939 | -0.032 | 121.339
7.5 | 1.195 | 0.00978 | -0.032 | 122.205
8 | 1.25 | 0.0096 | -0.032 | 130.208
8.5 | 1.302 | 0.00957 | -0.032 | 136.078
9 | 1.35 | 0.00958 | -0.033 | 140.888
9.5 | 1.395 | 0.00968 | -0.033 | 144.106
10 | 1.436 | 0.01116 | -0.033 | 128.666
10.5 | 1.472 | 0.01189 | -0.033 | 123.867
11 | 1.502 | 0.0128 | -0.033 | 117.375
11.5 | 1.524 | 0.0141 | -0.033 | 108.132
12 | 1.49 | 0.0236 | -0.032 | 63.141
12.5 | 1.493 | 0.02728 | -0.032 | 54.73
13 | 1.492 | 0.03133 | -0.032 | 47.63
13.5 | 1.488 | 0.03588 | -0.031 | 41.461
14 | 1.478 | 0.04073 | -0.031 | 36.295
14.5 | 1.463 | 0.04584 | -0.031 | 31.912
15 | 1.443 | 0.0512 | -0.031 | 28.192
15.5 | 1.42 | 0.05687 | -0.031 | 24.967
16 | 1.393 | 0.06284 | -0.031 | 22.164
16.5 | 1.363 | 0.06894 | -0.031 | 19.764

## 58. Re 3M Mach 0.00 (2)
BIGFOIL.COM POLAR EXPORT
NACA44010.5
NACA44010.5 |  |  |  | Cl Max: | 1.7025 | at alpha= | 16.5 | deg
XFOIL ncrit=9 |  |  |  | L/D Max: | 157.133 | at alpha= | 7.5 | deg
Re: | 3000000 |  |  | Cd Min: | 0.11854 | at alpha= | 20 | deg
Mach: | 0 |  |  | Cl=0 at alpha= | -2.8468 | deg
|  |  |  | @ Cl=0.1, Cd= | 0.0076752
|  |  |  | @ Cl=0.4, Cd= | 0.007447
|  |  |  | @ Cl=0.6, Cd= | 0.0060427
alpha (deg) | Cl | Cd | Cm | Cl/Cd
-10 | -0.7657 | 0.01436 | -0.0424 | -53.3217
-9.5 | -0.7041 | 0.01286 | -0.044 | -54.7512
-9 | -0.6365 | 0.01186 | -0.0467 | -53.6678
-8.5 | -0.5744 | 0.01099 | -0.0481 | -52.2657
-8 | -0.5225 | 0.01039 | -0.047 | -50.2887
-7.5 | -0.4743 | 0.00991 | -0.0451 | -47.8607
-7 | -0.4251 | 0.00967 | -0.0434 | -43.9607
-6.5 | -0.3781 | 0.00895 | -0.0413 | -42.2458
-6 | -0.3277 | 0.00872 | -0.0399 | -37.5803
-5.5 | -0.2767 | 0.00855 | -0.0387 | -32.3626
-5 | -0.2252 | 0.00844 | -0.0375 | -26.6825
-4.5 | -0.1738 | 0.00824 | -0.0363 | -21.0922
-4 | -0.1223 | 0.00806 | -0.0352 | -15.1737
-3.5 | -0.0695 | 0.00799 | -0.0343 | -8.6984
-3 | -0.0163 | 0.00788 | -0.0334 | -2.0685
-2.5 | 0.0369 | 0.00778 | -0.0326 | 4.7429
-1.5 | 0.1453 | 0.0076 | -0.0313 | 19.1184
-1 | 0.1999 | 0.00754 | -0.0308 | 26.5119
-0.5 | 0.2547 | 0.00752 | -0.0303 | 33.8697
0 | 0.3096 | 0.00746 | -0.0299 | 41.5013
0.5 | 0.3643 | 0.00746 | -0.0294 | 48.8338
1 | 0.4194 | 0.00744 | -0.0291 | 56.371
1.5 | 0.4739 | 0.00748 | -0.0287 | 63.3556
2 | 0.529 | 0.00747 | -0.0283 | 70.8166
2.5 | 0.5747 | 0.00667 | -0.0265 | 86.1619
3 | 0.611 | 0.00577 | -0.0223 | 105.8925
3.5 | 0.6782 | 0.00578 | -0.0246 | 117.3356
4 | 0.7506 | 0.00602 | -0.0283 | 124.6844
4.5 | 0.8224 | 0.00623 | -0.0319 | 132.0064
5 | 0.8908 | 0.0065 | -0.0347 | 137.0462
5.5 | 0.9563 | 0.00665 | -0.037 | 143.8045
6 | 1.0201 | 0.0069 | -0.039 | 147.8406
6.5 | 1.0838 | 0.00708 | -0.0409 | 153.0791
7 | 1.143 | 0.00735 | -0.042 | 155.5102
7.5 | 1.1895 | 0.00757 | -0.0402 | 157.1334
8 | 1.2349 | 0.00788 | -0.0384 | 156.7132
8.5 | 1.28 | 0.00822 | -0.0364 | 155.7178
9 | 1.3243 | 0.00864 | -0.0345 | 153.2755
9.5 | 1.3687 | 0.00907 | -0.0326 | 150.9041
10 | 1.4114 | 0.00963 | -0.0304 | 146.5628
10.5 | 1.4529 | 0.0103 | -0.0282 | 141.0583
11 | 1.4907 | 0.01123 | -0.0255 | 132.7427
11.5 | 1.5248 | 0.0124 | -0.0223 | 122.9677
12 | 1.5533 | 0.01386 | -0.0184 | 112.0707
12.5 | 1.5824 | 0.01515 | -0.0147 | 104.4488
13 | 1.6084 | 0.01639 | -0.0105 | 98.133
13.5 | 1.6281 | 0.01756 | -0.0053 | 92.7164
14.5 | 1.668 | 0.02057 | 0.0027 | 81.089
15 | 1.6843 | 0.0226 | 0.0058 | 74.5265
15.5 | 1.6941 | 0.02545 | 0.0084 | 66.5658
16 | 1.7013 | 0.02904 | 0.0098 | 58.5847
16.5 | 1.7025 | 0.03384 | 0.0099 | 50.3103
17 | 1.6915 | 0.04076 | 0.0083 | 41.499
17.5 | 1.6624 | 0.05069 | 0.0051 | 32.7954
18 | 1.6174 | 0.06317 | 0.0006 | 25.6039
18.5 | 1.559 | 0.07778 | -0.0046 | 20.0437
19 | 1.5041 | 0.09225 | -0.0101 | 16.3046
19.5 | 1.4552 | 0.10628 | -0.0156 | 13.6921
20 | 1.4194 | 0.11854 | -0.0207 | 11.974

## 59. Re 3M Mach 0.10 (1)
BIGFOIL.COM POLAR EXPORT
NACA44010.5
NACA44010.5 |  |  |  | Cl Max: | 1.525 | at alpha= | 11.5 | deg
JavaFoil+Calcfoil stall+Eppler ext transition |  |  |  | L/D Max: | 139.882 | at alpha= | 9 | deg
Re: | 3000000 |  |  | Cd Min: | 0.0084 | at alpha= | 2.5 | deg
Mach: | 0.1 |  |  | Cl=0 at alpha= | -2.7542 | deg
|  |  |  | @ Cl=0.1, Cd= | 0.010259
|  |  |  | @ Cl=0.4, Cd= | 0.01037
|  |  |  | @ Cl=0.6, Cd= | 0.0092432
alpha (deg) | Cl | Cd | Cm | Cl/Cd
-17 | -0.387 | 0.14304 | -0.013 | -2.709
-16.5 | -0.401 | 0.13635 | -0.013 | -2.941
-16 | -0.414 | 0.12974 | -0.013 | -3.193
-15.5 | -0.427 | 0.1221 | -0.013 | -3.498
-15 | -0.439 | 0.11619 | -0.013 | -3.78
-14.5 | -0.45 | 0.10974 | -0.013 | -4.104
-14 | -0.461 | 0.10393 | -0.013 | -4.432
-13.5 | -0.469 | 0.09834 | -0.013 | -4.772
-13 | -0.476 | 0.09319 | -0.013 | -5.112
-12.5 | -0.482 | 0.08837 | -0.013 | -5.451
-12 | -0.485 | 0.0834 | -0.013 | -5.813
-11.5 | -0.485 | 0.07814 | -0.013 | -6.212
-11 | -0.483 | 0.0736 | -0.013 | -6.568
-10.5 | -0.478 | 0.06897 | -0.013 | -6.935
-10 | -0.47 | 0.06448 | -0.013 | -7.29
-9.5 | -0.458 | 0.06053 | -0.014 | -7.574
-9 | -0.443 | 0.05673 | -0.014 | -7.815
-8.5 | -0.425 | 0.05317 | -0.014 | -7.987
-8 | -0.403 | 0.04987 | -0.014 | -8.071
-7.5 | -0.377 | 0.04684 | -0.014 | -8.045
-7 | -0.348 | 0.04406 | -0.015 | -7.895
-6.5 | -0.316 | 0.04139 | -0.015 | -7.627
-6 | -0.28 | 0.03894 | -0.016 | -7.201
-5.5 | -0.242 | 0.03662 | -0.016 | -6.62
-5 | -0.203 | 0.03421 | -0.017 | -5.92
-4.5 | -0.161 | 0.03138 | -0.018 | -5.13
-4 | -0.142 | 0.01076 | -0.029 | -13.196
-3.5 | -0.086 | 0.01059 | -0.029 | -8.127
-3 | -0.029 | 0.01051 | -0.029 | -2.736
-2.5 | 0.03 | 0.01038 | -0.029 | 2.85
-2 | 0.089 | 0.01027 | -0.029 | 8.636
-1.5 | 0.148 | 0.01021 | -0.029 | 14.527
-1 | 0.208 | 0.01073 | -0.029 | 19.411
-0.5 | 0.269 | 0.01059 | -0.029 | 25.367
0 | 0.329 | 0.0105 | -0.03 | 31.312
0.5 | 0.388 | 0.01037 | -0.03 | 37.424
1 | 0.448 | 0.01037 | -0.03 | 43.166
1.5 | 0.507 | 0.0104 | -0.03 | 48.72
2 | 0.566 | 0.01039 | -0.03 | 54.454
2.5 | 0.625 | 0.0084 | -0.03 | 74.38
3 | 0.684 | 0.00852 | -0.03 | 80.239
3.5 | 0.742 | 0.00865 | -0.031 | 85.864
4 | 0.801 | 0.00883 | -0.031 | 90.66
4.5 | 0.859 | 0.00931 | -0.031 | 92.312
5 | 0.917 | 0.00951 | -0.031 | 96.412
5.5 | 0.975 | 0.00916 | -0.031 | 106.362
6 | 1.032 | 0.00941 | -0.032 | 109.665
6.5 | 1.089 | 0.00973 | -0.032 | 111.849
7 | 1.145 | 0.00948 | -0.032 | 120.812
7.5 | 1.201 | 0.00932 | -0.032 | 128.862
8 | 1.256 | 0.0097 | -0.032 | 129.415
8.5 | 1.307 | 0.00967 | -0.033 | 135.217
9 | 1.355 | 0.00969 | -0.033 | 139.882
9.5 | 1.4 | 0.01067 | -0.033 | 131.149
10 | 1.44 | 0.0113 | -0.033 | 127.476
10.5 | 1.476 | 0.01206 | -0.033 | 122.407
11 | 1.505 | 0.01303 | -0.033 | 115.455
11.5 | 1.525 | 0.01443 | -0.034 | 105.651
12 | 1.486 | 0.02452 | -0.032 | 60.624
12.5 | 1.487 | 0.02849 | -0.032 | 52.206
13 | 1.485 | 0.03273 | -0.032 | 45.36
13.5 | 1.478 | 0.0374 | -0.031 | 39.522
14 | 1.466 | 0.04244 | -0.031 | 34.546
14.5 | 1.447 | 0.04773 | -0.031 | 30.328
15 | 1.424 | 0.05326 | -0.031 | 26.747
15.5 | 1.397 | 0.05911 | -0.031 | 23.634
16 | 1.366 | 0.06526 | -0.031 | 20.925
16.5 | 1.331 | 0.07157 | -0.031 | 18.595

## 60. Re 3M Mach 0.10 (2)
BIGFOIL.COM POLAR EXPORT
NACA44010.5
NACA44010.5 |  |  |  | Cl Max: | 1.695 | at alpha= | 16 | deg
XFOIL ncrit=9 |  |  |  | L/D Max: | 157.087 | at alpha= | 7.5 | deg
Re: | 3000000 |  |  | Cd Min: | 0.12478 | at alpha= | 20 | deg
Mach: | 0.1 |  |  | Cl=0 at alpha= | -2.8506 | deg
|  |  |  | @ Cl=0.1, Cd= | 0.0077302
|  |  |  | @ Cl=0.4, Cd= | 0.0074579
|  |  |  | @ Cl=0.6, Cd= | 0.0062594
alpha (deg) | Cl | Cd | Cm | Cl/Cd
-9.5 | -0.7083 | 0.01394 | -0.0455 | -50.8106
-9 | -0.6407 | 0.01258 | -0.0481 | -50.93
-8.5 | -0.5781 | 0.01151 | -0.0494 | -50.2259
-8 | -0.5261 | 0.01078 | -0.0481 | -48.8033
-7.5 | -0.4779 | 0.01018 | -0.046 | -46.945
-7 | -0.4285 | 0.00985 | -0.0442 | -43.5025
-6.5 | -0.3807 | 0.00916 | -0.0421 | -41.5611
-6 | -0.3302 | 0.00884 | -0.0406 | -37.3529
-5.5 | -0.2787 | 0.00866 | -0.0392 | -32.1824
-5 | -0.2268 | 0.00851 | -0.038 | -26.651
-4.5 | -0.1743 | 0.00843 | -0.0369 | -20.6762
-4 | -0.1232 | 0.00811 | -0.0355 | -15.1911
-3.5 | -0.0701 | 0.00803 | -0.0346 | -8.7298
-3 | -0.0161 | 0.00797 | -0.0338 | -2.0201
-2 | 0.0917 | 0.00775 | -0.0322 | 11.8323
-1.5 | 0.1461 | 0.00762 | -0.0315 | 19.1732
-1 | 0.2011 | 0.00755 | -0.031 | 26.6358
-0.5 | 0.2562 | 0.00753 | -0.0305 | 34.0239
0 | 0.3113 | 0.00748 | -0.03 | 41.6176
0.5 | 0.3664 | 0.00747 | -0.0295 | 49.0495
1 | 0.4218 | 0.00745 | -0.0292 | 56.6174
1.5 | 0.4768 | 0.00749 | -0.0287 | 63.6582
2 | 0.5321 | 0.00748 | -0.0284 | 71.1364
2.5 | 0.5803 | 0.00688 | -0.0269 | 84.3459
3 | 0.6149 | 0.00579 | -0.0224 | 106.2003
3.5 | 0.6817 | 0.0058 | -0.0245 | 117.5345
4 | 0.7551 | 0.00604 | -0.0283 | 125.0166
4.5 | 0.8274 | 0.00625 | -0.0318 | 132.384
5 | 0.8964 | 0.00652 | -0.0347 | 137.4847
5.5 | 0.9623 | 0.00668 | -0.0369 | 144.0569
6 | 1.0266 | 0.00694 | -0.0389 | 147.9251
6.5 | 1.0909 | 0.00712 | -0.0408 | 153.2163
7 | 1.15 | 0.0074 | -0.0417 | 155.4054
7.5 | 1.197 | 0.00762 | -0.0399 | 157.0866
8 | 1.2426 | 0.00794 | -0.0379 | 156.4987
8.5 | 1.2881 | 0.00829 | -0.0359 | 155.38
9 | 1.3328 | 0.00872 | -0.0339 | 152.844
9.5 | 1.3775 | 0.00916 | -0.0319 | 150.3821
10 | 1.4204 | 0.00975 | -0.0296 | 145.6821
10.5 | 1.4625 | 0.0104 | -0.0273 | 140.625
11 | 1.5003 | 0.01137 | -0.0244 | 131.9525
11.5 | 1.5322 | 0.0127 | -0.0208 | 120.6457
12 | 1.5605 | 0.01417 | -0.0167 | 110.127
12.5 | 1.5886 | 0.01551 | -0.0126 | 102.4242
13 | 1.6115 | 0.01672 | -0.0077 | 96.3816
13.5 | 1.6321 | 0.01798 | -0.0027 | 90.7731
14 | 1.6517 | 0.01951 | 0.0015 | 84.6591
14.5 | 1.6681 | 0.02144 | 0.0053 | 77.8032
15 | 1.6835 | 0.02374 | 0.0082 | 70.9141
15.5 | 1.689 | 0.02724 | 0.0103 | 62.0044
16 | 1.695 | 0.03135 | 0.011 | 54.067
16.5 | 1.6896 | 0.03736 | 0.0102 | 45.2248
17 | 1.6691 | 0.04595 | 0.0076 | 36.3243
17.5 | 1.6285 | 0.05773 | 0.0034 | 28.2089
18 | 1.5754 | 0.07139 | -0.0014 | 22.0675
18.5 | 1.5162 | 0.08623 | -0.0069 | 17.5832
19 | 1.4683 | 0.09981 | -0.0122 | 14.711
19.5 | 1.4245 | 0.11318 | -0.0176 | 12.5861
20 | 1.394 | 0.12478 | -0.0226 | 11.1717

## 61. Re 3M Mach 0.25 (1)
BIGFOIL.COM POLAR EXPORT
NACA44010.5
NACA44010.5 |  |  |  | Cl Max: | 1.512 | at alpha= | 11 | deg
JavaFoil+Calcfoil stall+Eppler ext transition |  |  |  | L/D Max: | 144.06 | at alpha= | 8.5 | deg
Re: | 3000000 |  |  | Cd Min: | 0.00853 | at alpha= | 4 | deg
Mach: | 0.25 |  |  | Cl=0 at alpha= | -2.7542 | deg
|  |  |  | @ Cl=0.1, Cd= | 0.010418
|  |  |  | @ Cl=0.4, Cd= | 0.010619
|  |  |  | @ Cl=0.6, Cd= | 0.010003
alpha (deg) | Cl | Cd | Cm | Cl/Cd
-14.5 | -0.067 | 0.11294 | -0.014 | -0.593
-14 | -0.166 | 0.10964 | -0.014 | -1.515
-13.5 | -0.215 | 0.10391 | -0.014 | -2.068
-13 | -0.255 | 0.0985 | -0.014 | -2.587
-12.5 | -0.29 | 0.09466 | -0.013 | -3.058
-12 | -0.32 | 0.09011 | -0.013 | -3.547
-11.5 | -0.345 | 0.08399 | -0.013 | -4.112
-11 | -0.366 | 0.07863 | -0.013 | -4.659
-10.5 | -0.382 | 0.07355 | -0.013 | -5.198
-10 | -0.393 | 0.06964 | -0.013 | -5.644
-9.5 | -0.398 | 0.06505 | -0.013 | -6.121
-9 | -0.398 | 0.0606 | -0.013 | -6.56
-8.5 | -0.391 | 0.05623 | -0.014 | -6.958
-8 | -0.379 | 0.05246 | -0.014 | -7.229
-7.5 | -0.362 | 0.04899 | -0.014 | -7.383
-7 | -0.339 | 0.04585 | -0.014 | -7.391
-6.5 | -0.311 | 0.04297 | -0.015 | -7.245
-6 | -0.279 | 0.04031 | -0.015 | -6.921
-5.5 | -0.243 | 0.0379 | -0.016 | -6.408
-5 | -0.204 | 0.03569 | -0.016 | -5.71
-4.5 | -0.162 | 0.03346 | -0.017 | -4.847
-4 | -0.118 | 0.03126 | -0.018 | -3.79
-3.5 | -0.088 | 0.01081 | -0.03 | -8.131
-3 | -0.029 | 0.01065 | -0.03 | -2.762
-2.5 | 0.03 | 0.01054 | -0.03 | 2.876
-2 | 0.091 | 0.01043 | -0.03 | 8.723
-1.5 | 0.152 | 0.01035 | -0.03 | 14.7
-1 | 0.214 | 0.01098 | -0.03 | 19.487
-0.5 | 0.276 | 0.01082 | -0.03 | 25.498
0 | 0.338 | 0.0107 | -0.03 | 31.547
0.5 | 0.399 | 0.01062 | -0.031 | 37.546
1 | 0.46 | 0.01058 | -0.031 | 43.436
1.5 | 0.52 | 0.01061 | -0.031 | 49.054
2 | 0.581 | 0.01061 | -0.031 | 54.763
2.5 | 0.642 | 0.00866 | -0.031 | 74.082
3 | 0.702 | 0.00856 | -0.031 | 82.011
3.5 | 0.762 | 0.00892 | -0.031 | 85.454
4 | 0.822 | 0.00853 | -0.032 | 96.407
4.5 | 0.882 | 0.00899 | -0.032 | 98.103
5 | 0.941 | 0.0092 | -0.032 | 102.246
5.5 | 1 | 0.00952 | -0.032 | 105.059
6 | 1.058 | 0.00921 | -0.032 | 114.973
6.5 | 1.116 | 0.00952 | -0.033 | 117.28
7 | 1.174 | 0.00934 | -0.033 | 125.739
7.5 | 1.231 | 0.00927 | -0.033 | 132.702
8 | 1.286 | 0.00971 | -0.033 | 132.498
8.5 | 1.338 | 0.00929 | -0.033 | 144.06
9 | 1.385 | 0.01073 | -0.034 | 129.06
9.5 | 1.427 | 0.01137 | -0.034 | 125.501
10 | 1.463 | 0.01215 | -0.034 | 120.394
10.5 | 1.493 | 0.01314 | -0.034 | 113.618
11 | 1.512 | 0.01457 | -0.034 | 103.743
11.5 | 1.464 | 0.02597 | -0.033 | 56.359
12 | 1.456 | 0.0309 | -0.032 | 47.132
12.5 | 1.445 | 0.03581 | -0.032 | 40.366
13 | 1.428 | 0.04121 | -0.032 | 34.653
13.5 | 1.404 | 0.04688 | -0.031 | 29.947
14 | 1.372 | 0.05285 | -0.031 | 25.955
14.5 | 1.327 | 0.05923 | -0.031 | 22.407
15 | 1.274 | 0.06605 | -0.031 | 19.291
15.5 | 1.213 | 0.07322 | -0.031 | 16.567
16 | 1.145 | 0.0808 | -0.03 | 14.166

## 62. Re 3M Mach 0.25 (2)
BIGFOIL.COM POLAR EXPORT
NACA44010.5
NACA44010.5 |  |  |  | Cl Max: | 1.6621 | at alpha= | 14.5 | deg
XFOIL ncrit=9 |  |  |  | L/D Max: | 156.343 | at alpha= | 8 | deg
Re: | 3000000 |  |  | Cd Min: | 0.14102 | at alpha= | 19.5 | deg
Mach: | 0.25 |  |  | Cl=0 at alpha= | -2.8421 | deg
|  |  |  | @ Cl=0.1, Cd= | 0.0078171
|  |  |  | @ Cl=0.4, Cd= | 0.0075176
|  |  |  | @ Cl=0.6, Cd= | 0.0075519
alpha (deg) | Cl | Cd | Cm | Cl/Cd
-9 | -0.3599 | 0.08792 | -0.0199 | -4.0935
-7 | -0.442 | 0.01258 | -0.0493 | -35.1351
-6.5 | -0.3933 | 0.0111 | -0.0468 | -35.4324
-6 | -0.3411 | 0.01029 | -0.0447 | -33.1487
-5.5 | -0.2896 | 0.00938 | -0.0426 | -30.8742
-5 | -0.2357 | 0.00907 | -0.0409 | -25.9868
-4.5 | -0.1814 | 0.00881 | -0.0394 | -20.5902
-4 | -0.1278 | 0.00848 | -0.0378 | -15.0708
-3.5 | -0.0732 | 0.00826 | -0.0364 | -8.862
-3 | -0.0175 | 0.00813 | -0.0353 | -2.1525
-2.5 | 0.0379 | 0.00793 | -0.0342 | 4.7793
-2 | 0.0944 | 0.00783 | -0.0334 | 12.0562
-1.5 | 0.1506 | 0.0077 | -0.0325 | 19.5584
-1 | 0.2075 | 0.00767 | -0.0318 | 27.0535
-0.5 | 0.2644 | 0.00757 | -0.0312 | 34.9273
0 | 0.3211 | 0.00755 | -0.0305 | 42.5298
0.5 | 0.3784 | 0.00751 | -0.03 | 50.3862
1 | 0.4352 | 0.00753 | -0.0295 | 57.7955
1.5 | 0.4924 | 0.00754 | -0.029 | 65.305
2 | 0.5492 | 0.00757 | -0.0286 | 72.5495
2.5 | 0.6054 | 0.00755 | -0.028 | 80.1854
3 | 0.6364 | 0.00594 | -0.0226 | 107.138
3.5 | 0.7012 | 0.00593 | -0.0236 | 118.2462
4 | 0.7799 | 0.00614 | -0.028 | 127.0195
4.5 | 0.8549 | 0.00643 | -0.0315 | 132.9549
5 | 0.9277 | 0.00665 | -0.0344 | 139.5038
5.5 | 0.9961 | 0.0069 | -0.0365 | 144.3623
6 | 1.0639 | 0.00711 | -0.0384 | 149.6343
6.5 | 1.1308 | 0.00738 | -0.0401 | 153.2249
7 | 1.19 | 0.00763 | -0.0401 | 155.9633
7.5 | 1.2382 | 0.00793 | -0.0378 | 156.1412
8 | 1.2867 | 0.00823 | -0.0355 | 156.3426
8.5 | 1.3338 | 0.00865 | -0.0329 | 154.1965
9 | 1.3805 | 0.00913 | -0.0303 | 151.2048
9.5 | 1.4269 | 0.00965 | -0.0277 | 147.8653
10 | 1.4718 | 0.01028 | -0.0249 | 143.1712
10.5 | 1.5129 | 0.01118 | -0.0215 | 135.322
11 | 1.5479 | 0.01245 | -0.0174 | 124.3293
11.5 | 1.5734 | 0.01417 | -0.012 | 111.0374
12 | 1.5933 | 0.01587 | -0.0058 | 100.397
12.5 | 1.6088 | 0.01742 | 0.0009 | 92.3536
13 | 1.6284 | 0.01912 | 0.006 | 85.1674
13.5 | 1.6447 | 0.02128 | 0.0104 | 77.2885
14.5 | 1.6621 | 0.02818 | 0.0156 | 58.9815
15 | 1.6537 | 0.03448 | 0.0153 | 47.9611
15.5 | 1.6379 | 0.04266 | 0.0129 | 38.3943
16 | 1.6002 | 0.05405 | 0.0087 | 29.6059
16.5 | 1.5422 | 0.06794 | 0.0037 | 22.6994
17 | 1.4825 | 0.08215 | -0.0016 | 18.0463
17.5 | 1.4306 | 0.0959 | -0.0071 | 14.9176
18 | 1.3948 | 0.10784 | -0.0119 | 12.934
18.5 | 1.3627 | 0.11953 | -0.0169 | 11.4005
19 | 1.3379 | 0.13038 | -0.0217 | 10.2615
19.5 | 1.3161 | 0.14102 | -0.0267 | 9.3327

## 63. Re 3M Mach 0.50 (1)
BIGFOIL.COM POLAR EXPORT
NACA44010.5
NACA44010.5 |  |  |  | Cl Max: | 1.462 | at alpha= | 9 | deg
JavaFoil+Calcfoil stall+Eppler ext transition |  |  |  | L/D Max: | 124.521 | at alpha= | 6 | deg
Re: | 3000000 |  |  | Cd Min: | 0.00873 | at alpha= | 3.5 | deg
Mach: | 0.5 |  |  | Cl=0 at alpha= | -2.7547 | deg
|  |  |  | @ Cl=0.1, Cd= | 0.01116
|  |  |  | @ Cl=0.4, Cd= | 0.010946
|  |  |  | @ Cl=0.6, Cd= | 0.010919
alpha (deg) | Cl | Cd | Cm | Cl/Cd
-20 | -0.908 | 0.16941 | -0.019 | -5.362
-19.5 | -0.883 | 0.16459 | -0.019 | -5.366
-19 | -0.858 | 0.15798 | -0.019 | -5.431
-18.5 | -0.833 | 0.15319 | -0.018 | -5.435
-18 | -0.806 | 0.15066 | -0.018 | -5.349
-17.5 | -0.78 | 0.14412 | -0.018 | -5.415
-17 | -0.755 | 0.1418 | -0.018 | -5.323
-16.5 | -0.729 | 0.11246 | -0.018 | -6.484
-16 | -0.703 | 0.12887 | -0.017 | -5.452
-15.5 | -0.677 | 0.11166 | -0.017 | -6.061
-15 | -0.651 | 0.10282 | -0.017 | -6.331
-14.5 | -0.625 | 0.09566 | -0.017 | -6.534
-14 | -0.598 | 0.10585 | -0.017 | -5.653
-13.5 | -0.572 | 0.09338 | -0.017 | -6.129
-13 | -0.546 | 0.08533 | -0.017 | -6.403
-12.5 | -0.52 | 0.07942 | -0.017 | -6.55
-12 | -0.493 | 0.08496 | -0.016 | -5.807
-11.5 | -0.467 | 0.07608 | -0.016 | -6.14
-11 | -0.441 | 0.0701 | -0.016 | -6.29
-10.5 | -0.414 | 0.07619 | -0.016 | -5.433
-10 | -0.388 | 0.06701 | -0.016 | -5.783
-9.5 | -0.361 | 0.06108 | -0.016 | -5.914
-9 | -0.334 | 0.06131 | -0.015 | -5.456
-8.5 | -0.308 | 0.05799 | -0.015 | -5.309
-8 | -0.281 | 0.0527 | -0.015 | -5.338
-7.5 | -0.255 | 0.05192 | -0.015 | -4.903
-7 | -0.228 | 0.04883 | -0.015 | -4.667
-6.5 | -0.201 | 0.04777 | -0.015 | -4.211
-6 | -0.174 | 0.04446 | -0.015 | -3.923
-5.5 | -0.148 | 0.04373 | -0.015 | -3.375
-5 | -0.121 | 0.0426 | -0.014 | -2.835
-4.5 | -0.147 | 0.04033 | -0.014 | -3.654
-4 | -0.118 | 0.03712 | -0.016 | -3.178
-3.5 | -0.075 | 0.03443 | -0.017 | -2.179
-3 | -0.026 | 0.0321 | -0.019 | -0.804
-2.5 | 0.027 | 0.02899 | -0.021 | 0.94
-2 | 0.1 | 0.01116 | -0.033 | 8.997
-1.5 | 0.169 | 0.01115 | -0.034 | 15.142
-1 | 0.238 | 0.01104 | -0.034 | 21.553
-0.5 | 0.307 | 0.01098 | -0.034 | 27.997
0 | 0.377 | 0.01096 | -0.034 | 34.363
0.5 | 0.445 | 0.01092 | -0.034 | 40.716
1 | 0.513 | 0.01089 | -0.034 | 47.086
1.5 | 0.58 | 0.01091 | -0.034 | 53.176
2 | 0.648 | 0.01094 | -0.035 | 59.181
2.5 | 0.715 | 0.01108 | -0.035 | 64.528
3 | 0.782 | 0.00905 | -0.035 | 86.322
3.5 | 0.848 | 0.00873 | -0.035 | 97.128
4 | 0.914 | 0.00908 | -0.035 | 100.687
4.5 | 0.979 | 0.009 | -0.036 | 108.848
5 | 1.044 | 0.00959 | -0.036 | 108.817
5.5 | 1.108 | 0.00947 | -0.036 | 116.993
6 | 1.17 | 0.0094 | -0.036 | 124.521
6.5 | 1.232 | 0.01039 | -0.036 | 118.573
7 | 1.291 | 0.01097 | -0.037 | 117.693
7.5 | 1.348 | 0.01169 | -0.037 | 115.322
8 | 1.401 | 0.01257 | -0.037 | 111.492
8.5 | 1.441 | 0.01371 | -0.037 | 105.108
9 | 1.462 | 0.01538 | -0.037 | 95.036
9.5 | 1.457 | 0.01816 | -0.036 | 80.244
10 | 1.341 | 0.04007 | -0.033 | 33.463
10.5 | 1.244 | 0.04977 | -0.032 | 24.986
11 | 0.804 | 0.06129 | -0.031 | 13.121
11.5 | 0.829 | 0.06696 | -0.031 | 12.385
12 | 0.797 | 0.09401 | -0.017 | 8.479
12.5 | 0.88 | 0.07812 | -0.031 | 11.268
13 | 0.899 | 0.09007 | -0.03 | 9.978
13.5 | 0.92 | 0.10203 | -0.03 | 9.019
14 | 0.909 | 0.11525 | -0.021 | 7.883

## 64. Re 3M Mach 0.50 (2)
BIGFOIL.COM POLAR EXPORT
NACA44010.5
NACA44010.5 |  |  |  | Cl Max: | 1.6959 | at alpha= | 10.5 | deg
XFOIL ncrit=9 |  |  |  | L/D Max: | 152.219 | at alpha= | 7 | deg
Re: | 3000000 |  |  | Cd Min: | 0.25792 | at alpha= | -20 | deg
Mach: | 0.5 |  |  | Cl=0 at alpha= | -2.8583 | deg
|  |  |  | @ Cl=0.1, Cd= | 0.0085715
|  |  |  | @ Cl=0.4, Cd= | 0.0078438
|  |  |  | @ Cl=0.6, Cd= | 0.0079316
alpha (deg) | Cl | Cd | Cm | Cl/Cd
-20 | -0.6971 | 0.25792 | 0.0527 | -2.7028
-19.5 | -0.6748 | 0.25065 | 0.0483 | -2.6922
-19 | -0.6527 | 0.24315 | 0.044 | -2.6844
-18.5 | -0.6302 | 0.23529 | 0.0398 | -2.6784
-18 | -0.6085 | 0.22745 | 0.0356 | -2.6753
-17.5 | -0.587 | 0.21972 | 0.0315 | -2.6716
-17 | -0.5662 | 0.21192 | 0.0275 | -2.6718
-16.5 | -0.5453 | 0.20439 | 0.0237 | -2.6679
-16 | -0.5265 | 0.19627 | 0.0199 | -2.6825
-15.5 | -0.5055 | 0.18975 | 0.0166 | -2.664
-15 | -0.485 | 0.1829 | 0.0133 | -2.6517
-14.5 | -0.4652 | 0.17587 | 0.0101 | -2.6451
-14 | -0.4462 | 0.16799 | 0.0068 | -2.6561
-13.5 | -0.4287 | 0.16032 | 0.0036 | -2.674
-13 | -0.4124 | 0.15276 | 0.0005 | -2.6997
-12.5 | -0.3968 | 0.14513 | -0.0024 | -2.7341
-12 | -0.3834 | 0.13765 | -0.005 | -2.7853
-11.5 | -0.3655 | 0.13182 | -0.0071 | -2.7727
-11 | -0.35 | 0.12516 | -0.0095 | -2.7964
-10.5 | -0.3357 | 0.11772 | -0.0123 | -2.8517
-10 | -0.3238 | 0.1105 | -0.0148 | -2.9303
-9.5 | -0.3052 | 0.10273 | -0.0196 | -2.9709
-8.5 | -0.1919 | 0.07995 | -0.056 | -2.4003
-8 | -0.1766 | 0.0761 | -0.0567 | -2.3206
-7.5 | -0.1714 | 0.06998 | -0.059 | -2.4493
-7 | -0.1915 | 0.06167 | -0.0628 | -3.1052
-6.5 | -0.2027 | 0.05561 | -0.0635 | -3.645
-5.5 | -0.1848 | 0.0425 | -0.0635 | -4.3482
-5 | -0.1556 | 0.03758 | -0.0617 | -4.1405
-3 | -0.0178 | 0.00982 | -0.0442 | -1.8126
-2.5 | 0.045 | 0.009 | -0.0416 | 5
-2 | 0.1079 | 0.00851 | -0.0392 | 12.6792
-1.5 | 0.1719 | 0.00819 | -0.0373 | 20.989
-0.5 | 0.3013 | 0.00792 | -0.0342 | 38.0429
0 | 0.3657 | 0.00787 | -0.0329 | 46.4676
0.5 | 0.4311 | 0.00782 | -0.0318 | 55.1279
1 | 0.4959 | 0.00786 | -0.0307 | 63.0916
1.5 | 0.5613 | 0.00789 | -0.0297 | 71.1407
2 | 0.6264 | 0.00796 | -0.0286 | 78.6935
2.5 | 0.6914 | 0.00803 | -0.0275 | 86.1021
3 | 0.7354 | 0.00678 | -0.0228 | 108.4661
3.5 | 0.7922 | 0.00646 | -0.0196 | 122.6316
4 | 0.8921 | 0.00676 | -0.0254 | 131.9675
4.5 | 0.9824 | 0.00716 | -0.0289 | 137.2067
5 | 1.0722 | 0.00748 | -0.0319 | 143.3422
5.5 | 1.1543 | 0.00787 | -0.0332 | 146.6709
6 | 1.2371 | 0.00819 | -0.0342 | 151.0501
6.5 | 1.3077 | 0.00863 | -0.0327 | 151.5295
7 | 1.3654 | 0.00897 | -0.0283 | 152.2185
7.5 | 1.4209 | 0.00948 | -0.0233 | 149.884
8 | 1.4798 | 0.00991 | -0.0185 | 149.3239
8.5 | 1.536 | 0.01052 | -0.0132 | 146.0076
9 | 1.5915 | 0.01122 | -0.0075 | 141.8449
9.5 | 1.6444 | 0.01208 | -0.0014 | 136.1258
10.5 | 1.6959 | 0.01544 | 0.0166 | 109.8381
11.5 | 1.6592 | 0.0256 | 0.0299 | 64.8125
12 | 1.6261 | 0.03486 | 0.0282 | 46.6466
12.5 | 1.5624 | 0.0482 | 0.0225 | 32.4149
13 | 1.4828 | 0.06231 | 0.017 | 23.7971
14 | 1.3549 | 0.08853 | 0.0056 | 15.3044
14.5 | 1.312 | 0.10056 | 0.0001 | 13.0469
15 | 1.2783 | 0.11203 | -0.0051 | 11.4103
15.5 | 1.2531 | 0.12296 | -0.0102 | 10.1911

## 65. Re 4M Mach 0.00 (1)
BIGFOIL.COM POLAR EXPORT
NACA44010.5
NACA44010.5 |  |  |  | Cl Max: | 1.524 | at alpha= | 11.5 | deg
JavaFoil+Calcfoil stall+Eppler ext transition |  |  |  | L/D Max: | 150.293 | at alpha= | 9.5 | deg
Re: | 4000000 |  |  | Cd Min: | 0.00814 | at alpha= | 2.5 | deg
Mach: | 0 |  |  | Cl=0 at alpha= | -2.75 | deg
|  |  |  | @ Cl=0.1, Cd= | 0.009904
|  |  |  | @ Cl=0.4, Cd= | 0.0099576
|  |  |  | @ Cl=0.6, Cd= | 0.0088112
alpha (deg) | Cl | Cd | Cm | Cl/Cd
-17 | -0.432 | 0.13706 | -0.014 | -3.152
-16.5 | -0.443 | 0.1306 | -0.014 | -3.395
-16 | -0.454 | 0.12382 | -0.014 | -3.669
-15.5 | -0.465 | 0.11787 | -0.014 | -3.941
-15 | -0.474 | 0.11199 | -0.013 | -4.234
-14.5 | -0.483 | 0.10612 | -0.013 | -4.549
-14 | -0.49 | 0.10099 | -0.013 | -4.854
-13.5 | -0.496 | 0.09517 | -0.013 | -5.214
-13 | -0.501 | 0.09004 | -0.013 | -5.56
-12.5 | -0.503 | 0.08491 | -0.013 | -5.926
-12 | -0.504 | 0.08029 | -0.013 | -6.273
-11.5 | -0.502 | 0.07534 | -0.014 | -6.658
-11 | -0.497 | 0.07095 | -0.014 | -7.007
-10.5 | -0.49 | 0.06654 | -0.014 | -7.361
-10 | -0.479 | 0.06244 | -0.014 | -7.678
-9.5 | -0.466 | 0.05871 | -0.014 | -7.936
-9 | -0.449 | 0.05511 | -0.014 | -8.148
-8.5 | -0.429 | 0.05184 | -0.015 | -8.277
-8 | -0.406 | 0.04868 | -0.015 | -8.332
-7.5 | -0.379 | 0.04574 | -0.015 | -8.287
-7 | -0.349 | 0.04298 | -0.015 | -8.127
-6.5 | -0.317 | 0.04035 | -0.016 | -7.849
-6 | -0.281 | 0.03787 | -0.016 | -7.423
-5.5 | -0.243 | 0.03543 | -0.017 | -6.86
-5 | -0.204 | 0.03238 | -0.018 | -6.286
-4.5 | -0.196 | 0.01046 | -0.029 | -18.712
-4 | -0.142 | 0.0103 | -0.029 | -13.745
-3.5 | -0.086 | 0.01015 | -0.029 | -8.442
-3 | -0.029 | 0.01004 | -0.029 | -2.853
-2.5 | 0.029 | 0.00992 | -0.029 | 2.969
-2 | 0.088 | 0.00979 | -0.029 | 9.014
-1.5 | 0.148 | 0.01036 | -0.029 | 14.25
-1 | 0.207 | 0.01025 | -0.029 | 20.214
-0.5 | 0.267 | 0.01017 | -0.029 | 26.284
0 | 0.327 | 0.01007 | -0.029 | 32.462
0.5 | 0.386 | 0.00996 | -0.03 | 38.794
1 | 0.445 | 0.00995 | -0.03 | 44.761
1.5 | 0.504 | 0.00995 | -0.03 | 50.689
2 | 0.563 | 0.00994 | -0.03 | 56.643
2.5 | 0.622 | 0.00814 | -0.03 | 76.376
3 | 0.68 | 0.00821 | -0.03 | 82.898
3.5 | 0.739 | 0.00832 | -0.03 | 88.794
4 | 0.797 | 0.00846 | -0.031 | 94.252
4.5 | 0.855 | 0.00891 | -0.031 | 95.912
5 | 0.913 | 0.00912 | -0.031 | 100.03
5.5 | 0.97 | 0.0093 | -0.031 | 104.304
6 | 1.027 | 0.00963 | -0.031 | 106.656
6.5 | 1.084 | 0.00925 | -0.032 | 117.095
7 | 1.14 | 0.00958 | -0.032 | 118.969
7.5 | 1.196 | 0.00936 | -0.032 | 127.793
8 | 1.251 | 0.00921 | -0.032 | 135.859
8.5 | 1.302 | 0.00964 | -0.032 | 135.04
9 | 1.35 | 0.00967 | -0.033 | 139.718
9.5 | 1.395 | 0.00928 | -0.033 | 150.293
10 | 1.436 | 0.01076 | -0.033 | 133.478
10.5 | 1.473 | 0.0115 | -0.033 | 128.153
11 | 1.503 | 0.01246 | -0.033 | 120.625
11.5 | 1.524 | 0.01401 | -0.033 | 108.755
12 | 1.5 | 0.02156 | -0.032 | 69.587
12.5 | 1.504 | 0.02484 | -0.032 | 60.522
13 | 1.503 | 0.02854 | -0.032 | 52.656
13.5 | 1.498 | 0.03277 | -0.032 | 45.705
14 | 1.488 | 0.03737 | -0.032 | 39.828
14.5 | 1.472 | 0.04225 | -0.031 | 34.84
15 | 1.452 | 0.04743 | -0.031 | 30.616
15.5 | 1.428 | 0.05295 | -0.031 | 26.964
16 | 1.4 | 0.05875 | -0.031 | 23.829
16.5 | 1.369 | 0.06473 | -0.031 | 21.149

## 66. Re 4M Mach 0.00 (2)
BIGFOIL.COM POLAR EXPORT
NACA44010.5
NACA44010.5 |  |  |  | Cl Max: | 1.7409 | at alpha= | 17 | deg
XFOIL ncrit=9 |  |  |  | L/D Max: | 167.695 | at alpha= | 8 | deg
Re: | 4000000 |  |  | Cd Min: | 0.10883 | at alpha= | 20 | deg
Mach: | 0 |  |  | Cl=0 at alpha= | -2.8296 | deg
|  |  |  | @ Cl=0.1, Cd= | 0.0072741
|  |  |  | @ Cl=0.4, Cd= | 0.0070763
|  |  |  | @ Cl=0.6, Cd= | 0.0065607
alpha (deg) | Cl | Cd | Cm | Cl/Cd
-12 | -1.0006 | 0.01852 | -0.0385 | -54.0281
-11.5 | -0.9433 | 0.01641 | -0.0399 | -57.4832
-11 | -0.8824 | 0.01479 | -0.0416 | -59.6619
-10.5 | -0.8226 | 0.01359 | -0.0427 | -60.5298
-10 | -0.7554 | 0.01263 | -0.0453 | -59.81
-9.5 | -0.687 | 0.01182 | -0.0481 | -58.1218
-8.5 | -0.5829 | 0.00962 | -0.0466 | -60.5925
-8 | -0.535 | 0.00928 | -0.0446 | -57.6509
-7.5 | -0.4855 | 0.00895 | -0.043 | -54.2458
-7 | -0.4352 | 0.00874 | -0.0415 | -49.7941
-6.5 | -0.3844 | 0.00857 | -0.0402 | -44.8541
-6 | -0.3336 | 0.00827 | -0.0389 | -40.3386
-5.5 | -0.2829 | 0.00801 | -0.0375 | -35.3184
-5 | -0.2307 | 0.00789 | -0.0365 | -29.2395
-4.5 | -0.178 | 0.00782 | -0.0356 | -22.7621
-4 | -0.1253 | 0.00769 | -0.0346 | -16.2939
-3.5 | -0.0723 | 0.00754 | -0.0338 | -9.5889
-3 | -0.0184 | 0.00748 | -0.0331 | -2.4599
-2.5 | 0.0356 | 0.00737 | -0.0324 | 4.8304
-2 | 0.0903 | 0.00729 | -0.0318 | 12.3868
-1.5 | 0.1451 | 0.0072 | -0.0313 | 20.1528
-1 | 0.2001 | 0.00717 | -0.0309 | 27.9079
-0.5 | 0.2551 | 0.00711 | -0.0304 | 35.879
0 | 0.3101 | 0.00709 | -0.03 | 43.7377
0.5 | 0.3654 | 0.00707 | -0.0297 | 51.6832
1 | 0.4203 | 0.00708 | -0.0293 | 59.3644
1.5 | 0.4757 | 0.00707 | -0.029 | 67.2843
2 | 0.5305 | 0.00712 | -0.0286 | 74.5084
2.5 | 0.5853 | 0.0071 | -0.0283 | 82.4366
3 | 0.6221 | 0.00575 | -0.0247 | 108.1913
3.5 | 0.6647 | 0.00544 | -0.0216 | 122.1875
4 | 0.7375 | 0.00557 | -0.0253 | 132.4057
4.5 | 0.8093 | 0.00583 | -0.0289 | 138.8165
5 | 0.8776 | 0.00602 | -0.0317 | 145.7807
5.5 | 0.9398 | 0.00625 | -0.0333 | 150.368
6 | 1.0042 | 0.00643 | -0.0353 | 156.1742
6.5 | 1.0673 | 0.00668 | -0.0372 | 159.7754
7 | 1.13 | 0.00688 | -0.039 | 164.2442
7.5 | 1.1915 | 0.00716 | -0.0406 | 166.4106
8 | 1.2443 | 0.00742 | -0.0403 | 167.6954
8.5 | 1.2877 | 0.00786 | -0.0381 | 163.8295
9 | 1.3321 | 0.00825 | -0.0361 | 161.4667
9.5 | 1.3758 | 0.00869 | -0.034 | 158.3199
10 | 1.4171 | 0.00933 | -0.0317 | 151.8864
10.5 | 1.4581 | 0.01 | -0.0293 | 145.81
11 | 1.4921 | 0.01117 | -0.0259 | 133.581
11.5 | 1.5273 | 0.01228 | -0.0229 | 124.373
12 | 1.5584 | 0.01359 | -0.0194 | 114.6726
12.5 | 1.5921 | 0.01464 | -0.0163 | 108.75
13 | 1.6235 | 0.01572 | -0.013 | 103.2761
13.5 | 1.6477 | 0.01676 | -0.0084 | 98.3115
14 | 1.6707 | 0.0179 | -0.0041 | 93.3352
14.5 | 1.6934 | 0.01923 | -0.0004 | 88.0603
15 | 1.7102 | 0.02107 | 0.0032 | 81.1675
15.5 | 1.7274 | 0.02313 | 0.006 | 74.6822
16 | 1.7365 | 0.02615 | 0.0082 | 66.4054
16.5 | 1.7404 | 0.0302 | 0.0093 | 57.6291
17 | 1.7409 | 0.03521 | 0.009 | 49.4433
17.5 | 1.727 | 0.04258 | 0.0072 | 40.5589
18 | 1.6972 | 0.0526 | 0.0039 | 32.2662
18.5 | 1.6474 | 0.06568 | -0.0007 | 25.0822
19 | 1.5879 | 0.08043 | -0.0061 | 19.7426
19.5 | 1.53 | 0.09538 | -0.0118 | 16.0411
20 | 1.4848 | 0.10883 | -0.0172 | 13.6433

## 67. Re 4M Mach 0.10 (1)
BIGFOIL.COM POLAR EXPORT
NACA44010.5
NACA44010.5 |  |  |  | Cl Max: | 1.524 | at alpha= | 11.5 | deg
JavaFoil+Calcfoil stall+Eppler ext transition |  |  |  | L/D Max: | 148.99 | at alpha= | 9.5 | deg
Re: | 4000000 |  |  | Cd Min: | 0.00817 | at alpha= | 2.5 | deg
Mach: | 0.1 |  |  | Cl=0 at alpha= | -2.7542 | deg
|  |  |  | @ Cl=0.1, Cd= | 0.0099532
|  |  |  | @ Cl=0.4, Cd= | 0.00999
|  |  |  | @ Cl=0.6, Cd= | 0.0089242
alpha (deg) | Cl | Cd | Cm | Cl/Cd
-16.5 | -0.401 | 0.13223 | -0.014 | -3.034
-16 | -0.414 | 0.12636 | -0.014 | -3.28
-15.5 | -0.427 | 0.11956 | -0.014 | -3.574
-15 | -0.439 | 0.11405 | -0.013 | -3.853
-14.5 | -0.451 | 0.10701 | -0.013 | -4.211
-14 | -0.461 | 0.10212 | -0.013 | -4.513
-13.5 | -0.47 | 0.09614 | -0.013 | -4.885
-13 | -0.477 | 0.09119 | -0.013 | -5.228
-12.5 | -0.482 | 0.08647 | -0.013 | -5.575
-12 | -0.485 | 0.08147 | -0.013 | -5.955
-11.5 | -0.486 | 0.07663 | -0.013 | -6.34
-11 | -0.484 | 0.07188 | -0.014 | -6.73
-10.5 | -0.479 | 0.06751 | -0.014 | -7.091
-10 | -0.47 | 0.06328 | -0.014 | -7.435
-9.5 | -0.459 | 0.05926 | -0.014 | -7.744
-9 | -0.444 | 0.05571 | -0.014 | -7.966
-8.5 | -0.425 | 0.05229 | -0.014 | -8.13
-8 | -0.403 | 0.04909 | -0.015 | -8.209
-7.5 | -0.377 | 0.04609 | -0.015 | -8.187
-7 | -0.348 | 0.04333 | -0.015 | -8.04
-6.5 | -0.316 | 0.04066 | -0.016 | -7.78
-6 | -0.281 | 0.03818 | -0.016 | -7.361
-5.5 | -0.243 | 0.03575 | -0.017 | -6.803
-5 | -0.204 | 0.03294 | -0.018 | -6.181
-4.5 | -0.196 | 0.0105 | -0.029 | -18.694
-4 | -0.142 | 0.01035 | -0.029 | -13.725
-3.5 | -0.086 | 0.01019 | -0.029 | -8.446
-3 | -0.029 | 0.01007 | -0.029 | -2.855
-2.5 | 0.03 | 0.00993 | -0.029 | 2.982
-2 | 0.089 | 0.00986 | -0.029 | 8.998
-1.5 | 0.148 | 0.01036 | -0.029 | 14.314
-1 | 0.208 | 0.01026 | -0.029 | 20.308
-0.5 | 0.269 | 0.01017 | -0.029 | 26.4
0 | 0.329 | 0.01008 | -0.03 | 32.607
0.5 | 0.388 | 0.01 | -0.03 | 38.832
1 | 0.448 | 0.00995 | -0.03 | 44.958
1.5 | 0.507 | 0.00996 | -0.03 | 50.891
2 | 0.566 | 0.00995 | -0.03 | 56.871
2.5 | 0.625 | 0.00817 | -0.03 | 76.493
3 | 0.684 | 0.00828 | -0.03 | 82.592
3.5 | 0.742 | 0.00838 | -0.031 | 88.591
4 | 0.801 | 0.00855 | -0.031 | 93.688
4.5 | 0.859 | 0.009 | -0.031 | 95.413
5 | 0.917 | 0.00916 | -0.031 | 100.113
5.5 | 0.975 | 0.00939 | -0.031 | 103.804
6 | 1.032 | 0.00903 | -0.032 | 114.244
6.5 | 1.089 | 0.00933 | -0.032 | 116.724
7 | 1.145 | 0.00967 | -0.032 | 118.493
7.5 | 1.201 | 0.00944 | -0.032 | 127.241
8 | 1.256 | 0.0093 | -0.032 | 135.119
8.5 | 1.308 | 0.00924 | -0.033 | 141.563
9 | 1.356 | 0.0093 | -0.033 | 145.856
9.5 | 1.401 | 0.0094 | -0.033 | 148.99
10 | 1.441 | 0.0109 | -0.033 | 132.207
10.5 | 1.477 | 0.01167 | -0.033 | 126.634
11 | 1.506 | 0.0127 | -0.033 | 118.627
11.5 | 1.524 | 0.01442 | -0.033 | 105.629
12 | 1.497 | 0.02238 | -0.032 | 66.887
12.5 | 1.498 | 0.02595 | -0.032 | 57.721
13 | 1.495 | 0.02985 | -0.032 | 50.085
13.5 | 1.488 | 0.03422 | -0.032 | 43.483
14 | 1.476 | 0.03902 | -0.032 | 37.816
14.5 | 1.456 | 0.0441 | -0.031 | 33.021
15 | 1.433 | 0.04946 | -0.031 | 28.966
15.5 | 1.404 | 0.05517 | -0.031 | 25.455
16 | 1.372 | 0.06118 | -0.031 | 22.435
16.5 | 1.337 | 0.06736 | -0.031 | 19.849

## 68. Re 4M Mach 0.10 (2)
BIGFOIL.COM POLAR EXPORT
NACA44010.5
NACA44010.5 |  |  |  | Cl Max: | 1.7329 | at alpha= | 16.5 | deg
XFOIL ncrit=9 |  |  |  | L/D Max: | 167.657 | at alpha= | 8 | deg
Re: | 4000000 |  |  | Cd Min: | 0.11615 | at alpha= | 20 | deg
Mach: | 0.1 |  |  | Cl=0 at alpha= | -2.8284 | deg
|  |  |  | @ Cl=0.1, Cd= | 0.0072909
|  |  |  | @ Cl=0.4, Cd= | 0.0070859
|  |  |  | @ Cl=0.6, Cd= | 0.0067196
alpha (deg) | Cl | Cd | Cm | Cl/Cd
-11 | -0.8833 | 0.01724 | -0.044 | -51.2355
-10.5 | -0.8275 | 0.01494 | -0.0445 | -55.3882
-10 | -0.7609 | 0.01351 | -0.0469 | -56.3212
-9.5 | -0.6923 | 0.01246 | -0.0496 | -55.5618
-8.5 | -0.5874 | 0.00996 | -0.0478 | -58.9759
-8 | -0.5392 | 0.00952 | -0.0457 | -56.6387
-7.5 | -0.4894 | 0.00914 | -0.0439 | -53.5449
-7 | -0.4387 | 0.00888 | -0.0423 | -49.4032
-6.5 | -0.3874 | 0.00868 | -0.0409 | -44.6313
-6 | -0.3353 | 0.00851 | -0.0397 | -39.4007
-5.5 | -0.285 | 0.00809 | -0.0381 | -35.2287
-4.5 | -0.1794 | 0.00786 | -0.036 | -22.8244
-4 | -0.1259 | 0.00778 | -0.0351 | -16.1825
-3.5 | -0.0729 | 0.00757 | -0.0341 | -9.6301
-3 | -0.0187 | 0.0075 | -0.0333 | -2.4933
-2.5 | 0.0358 | 0.00739 | -0.0326 | 4.8444
-1.5 | 0.1459 | 0.00722 | -0.0315 | 20.2078
-1 | 0.2012 | 0.00718 | -0.031 | 28.0223
-0.5 | 0.2565 | 0.00712 | -0.0305 | 36.0253
0 | 0.312 | 0.00709 | -0.0301 | 44.0056
0.5 | 0.3675 | 0.00708 | -0.0298 | 51.9068
1 | 0.4229 | 0.00709 | -0.0294 | 59.6474
1.5 | 0.4785 | 0.00709 | -0.0291 | 67.4894
2 | 0.5336 | 0.00714 | -0.0287 | 74.7339
2.5 | 0.5888 | 0.00712 | -0.0283 | 82.6966
3 | 0.626 | 0.00579 | -0.0248 | 108.1174
3.5 | 0.6687 | 0.00545 | -0.0216 | 122.6972
4 | 0.7421 | 0.00559 | -0.0253 | 132.7549
4.5 | 0.8143 | 0.00584 | -0.0289 | 139.4349
5 | 0.8831 | 0.00605 | -0.0317 | 145.9669
5.5 | 0.9458 | 0.00629 | -0.0332 | 150.3657
6 | 1.0108 | 0.00646 | -0.0353 | 156.4706
6.5 | 1.0744 | 0.00672 | -0.0371 | 159.881
7 | 1.1377 | 0.00692 | -0.0389 | 164.4075
7.5 | 1.1997 | 0.00722 | -0.0404 | 166.1634
8 | 1.2524 | 0.00747 | -0.0399 | 167.6573
8.5 | 1.296 | 0.00792 | -0.0376 | 163.6364
9 | 1.3407 | 0.00832 | -0.0355 | 161.1418
9.5 | 1.3848 | 0.00878 | -0.0334 | 157.7221
10 | 1.4264 | 0.00943 | -0.0309 | 151.2619
10.5 | 1.4672 | 0.01015 | -0.0283 | 144.5517
11 | 1.5013 | 0.01134 | -0.0248 | 132.3898
11.5 | 1.5351 | 0.01255 | -0.0214 | 122.3187
12 | 1.567 | 0.01383 | -0.0178 | 113.3044
12.5 | 1.5992 | 0.01497 | -0.0144 | 106.827
13 | 1.6302 | 0.01602 | -0.0108 | 101.7603
13.5 | 1.652 | 0.01711 | -0.0057 | 96.5517
14 | 1.6737 | 0.01843 | -0.0013 | 90.8139
14.5 | 1.6956 | 0.01992 | 0.0023 | 85.1205
15 | 1.712 | 0.02193 | 0.0057 | 78.0666
15.5 | 1.7256 | 0.02447 | 0.0083 | 70.519
16 | 1.7306 | 0.02817 | 0.0101 | 61.4341
16.5 | 1.7329 | 0.03282 | 0.0104 | 52.8001
17 | 1.726 | 0.03916 | 0.0092 | 44.0756
17.5 | 1.7011 | 0.04841 | 0.0063 | 35.1394
18 | 1.6581 | 0.06045 | 0.0021 | 27.4293
18.5 | 1.5996 | 0.07484 | -0.0031 | 21.3736
19 | 1.5399 | 0.08979 | -0.0087 | 17.15
19.5 | 1.488 | 0.10407 | -0.0144 | 14.2981
20 | 1.4523 | 0.11615 | -0.0194 | 12.5037

## 69. Re 4M Mach 0.25 (1)
BIGFOIL.COM POLAR EXPORT
NACA44010.5
NACA44010.5 |  |  |  | Cl Max: | 1.513 | at alpha= | 11 | deg
JavaFoil+Calcfoil stall+Eppler ext transition |  |  |  | L/D Max: | 147.004 | at alpha= | 9 | deg
Re: | 4000000 |  |  | Cd Min: | 0.00841 | at alpha= | 2.5 | deg
Mach: | 0.25 |  |  | Cl=0 at alpha= | -2.7542 | deg
|  |  |  | @ Cl=0.1, Cd= | 0.010093
|  |  |  | @ Cl=0.4, Cd= | 0.01016
|  |  |  | @ Cl=0.6, Cd= | 0.009608
alpha (deg) | Cl | Cd | Cm | Cl/Cd
-14.5 | -0.067 | 0.11217 | -0.014 | -0.597
-14 | -0.166 | 0.10671 | -0.014 | -1.557
-13.5 | -0.215 | 0.10205 | -0.014 | -2.107
-13 | -0.255 | 0.09594 | -0.014 | -2.657
-12.5 | -0.29 | 0.09204 | -0.014 | -3.147
-12 | -0.32 | 0.08707 | -0.013 | -3.673
-11.5 | -0.346 | 0.08161 | -0.013 | -4.234
-11 | -0.367 | 0.0769 | -0.013 | -4.767
-10.5 | -0.383 | 0.07208 | -0.013 | -5.307
-10 | -0.393 | 0.06781 | -0.013 | -5.799
-9.5 | -0.398 | 0.06351 | -0.013 | -6.273
-9 | -0.398 | 0.05937 | -0.014 | -6.701
-8.5 | -0.392 | 0.05525 | -0.014 | -7.087
-8 | -0.38 | 0.05161 | -0.014 | -7.355
-7.5 | -0.362 | 0.04814 | -0.015 | -7.522
-7 | -0.339 | 0.04511 | -0.015 | -7.521
-6.5 | -0.312 | 0.04225 | -0.015 | -7.38
-6 | -0.279 | 0.03966 | -0.016 | -7.047
-5.5 | -0.243 | 0.03722 | -0.016 | -6.539
-5 | -0.204 | 0.03497 | -0.017 | -5.843
-4.5 | -0.163 | 0.03263 | -0.018 | -4.993
-4 | -0.145 | 0.01049 | -0.03 | -13.79
-3.5 | -0.088 | 0.01036 | -0.03 | -8.481
-3 | -0.029 | 0.01021 | -0.03 | -2.881
-2.5 | 0.03 | 0.01011 | -0.03 | 3
-2 | 0.091 | 0.01 | -0.03 | 9.094
-1.5 | 0.152 | 0.01063 | -0.03 | 14.315
-1 | 0.214 | 0.01053 | -0.03 | 20.311
-0.5 | 0.276 | 0.01035 | -0.03 | 26.648
0 | 0.338 | 0.01028 | -0.03 | 32.851
0.5 | 0.399 | 0.01016 | -0.031 | 39.246
1 | 0.46 | 0.01016 | -0.031 | 45.224
1.5 | 0.521 | 0.01015 | -0.031 | 51.261
2 | 0.581 | 0.01015 | -0.031 | 57.243
2.5 | 0.642 | 0.00841 | -0.031 | 76.275
3 | 0.702 | 0.00847 | -0.031 | 82.876
3.5 | 0.762 | 0.00864 | -0.031 | 88.256
4 | 0.822 | 0.00877 | -0.032 | 93.736
4.5 | 0.882 | 0.00932 | -0.032 | 94.607
5 | 0.941 | 0.00891 | -0.032 | 105.609
5.5 | 1 | 0.00913 | -0.032 | 109.594
6 | 1.059 | 0.00942 | -0.032 | 112.413
6.5 | 1.117 | 0.00912 | -0.033 | 122.472
7 | 1.174 | 0.00948 | -0.033 | 123.851
7.5 | 1.231 | 0.00936 | -0.033 | 131.448
8 | 1.287 | 0.00931 | -0.033 | 138.269
8.5 | 1.339 | 0.00932 | -0.033 | 143.585
9 | 1.385 | 0.00942 | -0.034 | 147.004
9.5 | 1.428 | 0.01096 | -0.034 | 130.262
10 | 1.464 | 0.01174 | -0.034 | 124.76
10.5 | 1.494 | 0.01274 | -0.034 | 117.305
11 | 1.513 | 0.01432 | -0.034 | 105.661
11.5 | 1.474 | 0.0237 | -0.033 | 62.198
12 | 1.467 | 0.02823 | -0.032 | 51.954
12.5 | 1.455 | 0.03284 | -0.032 | 44.323
13 | 1.437 | 0.03799 | -0.032 | 37.829
13.5 | 1.413 | 0.04347 | -0.032 | 32.495
14 | 1.379 | 0.04927 | -0.031 | 27.993
14.5 | 1.334 | 0.05551 | -0.031 | 24.027
15 | 1.28 | 0.06221 | -0.031 | 20.576
15.5 | 1.218 | 0.06926 | -0.031 | 17.588
16 | 1.149 | 0.07667 | -0.031 | 14.987

## 70. Re 4M Mach 0.25 (2)
BIGFOIL.COM POLAR EXPORT
NACA44010.5
NACA44010.5 |  |  |  | Cl Max: | 1.6987 | at alpha= | 15 | deg
XFOIL ncrit=9 |  |  |  | L/D Max: | 167.078 | at alpha= | 7.5 | deg
Re: | 4000000 |  |  | Cd Min: | 0.14538 | at alpha= | 20 | deg
Mach: | 0.25 |  |  | Cl=0 at alpha= | -2.8251 | deg
|  |  |  | @ Cl=0.1, Cd= | 0.0073742
|  |  |  | @ Cl=0.4, Cd= | 0.0071528
|  |  |  | @ Cl=0.6, Cd= | 0.0072071
alpha (deg) | Cl | Cd | Cm | Cl/Cd
-11 | -0.3948 | 0.11477 | -0.0088 | -3.4399
-10.5 | -0.3883 | 0.10714 | -0.0117 | -3.6242
-10 | -0.3924 | 0.09717 | -0.0157 | -4.0383
-9.5 | -0.3765 | 0.08899 | -0.0222 | -4.2308
-9 | -0.3155 | 0.079 | -0.0404 | -3.9937
-8.5 | -0.2749 | 0.0681 | -0.0595 | -4.0367
-8 | -0.553 | 0.01387 | -0.0526 | -39.8702
-7.5 | -0.5088 | 0.01112 | -0.0496 | -45.7554
-7 | -0.4566 | 0.01031 | -0.0473 | -44.2871
-6.5 | -0.4036 | 0.00966 | -0.0452 | -41.7805
-6 | -0.3495 | 0.00921 | -0.0434 | -37.9479
-5.5 | -0.2948 | 0.00894 | -0.0418 | -32.9754
-5 | -0.2419 | 0.00835 | -0.0399 | -28.9701
-4.5 | -0.1868 | 0.00817 | -0.0385 | -22.8641
-4 | -0.1313 | 0.00801 | -0.0372 | -16.392
-3.5 | -0.076 | 0.00779 | -0.0359 | -9.7561
-3 | -0.0199 | 0.00762 | -0.0349 | -2.6115
-2.5 | 0.037 | 0.00753 | -0.0341 | 4.9137
-2 | 0.0934 | 0.00738 | -0.0332 | 12.6558
-1.5 | 0.1505 | 0.00733 | -0.0325 | 20.5321
-1 | 0.2076 | 0.00722 | -0.0318 | 28.7535
-0.5 | 0.2646 | 0.00719 | -0.0312 | 36.8011
0 | 0.3222 | 0.00715 | -0.0308 | 45.0629
0.5 | 0.3793 | 0.00716 | -0.0302 | 52.9749
1 | 0.4368 | 0.00714 | -0.0298 | 61.1765
1.5 | 0.4939 | 0.00717 | -0.0293 | 68.8842
2 | 0.5512 | 0.00719 | -0.0289 | 76.662
2.5 | 0.6081 | 0.00721 | -0.0285 | 84.3412
3 | 0.6474 | 0.00597 | -0.0249 | 108.4422
3.5 | 0.6907 | 0.00554 | -0.0213 | 124.6751
4 | 0.7669 | 0.00573 | -0.0251 | 133.8394
4.5 | 0.8423 | 0.00595 | -0.0286 | 141.563
5 | 0.9136 | 0.00622 | -0.0313 | 146.881
5.5 | 0.9798 | 0.00643 | -0.0329 | 152.3795
6 | 1.0474 | 0.00666 | -0.0347 | 157.2673
6.5 | 1.1144 | 0.00691 | -0.0364 | 161.2735
7 | 1.1806 | 0.00717 | -0.038 | 164.6583
7.5 | 1.2464 | 0.00746 | -0.0394 | 167.0777
8 | 1.2964 | 0.0078 | -0.0374 | 166.2051
8.5 | 1.3423 | 0.00827 | -0.0347 | 162.3096
9 | 1.3888 | 0.00873 | -0.032 | 159.0836
9.5 | 1.4347 | 0.00926 | -0.0292 | 154.9352
10 | 1.4785 | 0.00994 | -0.0262 | 148.7425
10.5 | 1.518 | 0.01092 | -0.0225 | 139.011
11 | 1.5473 | 0.01252 | -0.0175 | 123.5863
11.5 | 1.5789 | 0.01392 | -0.013 | 113.4267
12 | 1.6068 | 0.01538 | -0.008 | 104.4733
12.5 | 1.6278 | 0.01664 | -0.0017 | 97.8245
13 | 1.6504 | 0.01808 | 0.0034 | 91.2832
13.5 | 1.6698 | 0.01992 | 0.008 | 83.8253
14 | 1.6858 | 0.02229 | 0.0118 | 75.6303
14.5 | 1.6968 | 0.0255 | 0.0145 | 66.5412
15 | 1.6987 | 0.03018 | 0.0156 | 56.2856
15.5 | 1.6867 | 0.03727 | 0.0144 | 45.2562
16 | 1.6623 | 0.04669 | 0.0113 | 35.6029
16.5 | 1.6131 | 0.05947 | 0.0066 | 27.1246
17 | 1.5504 | 0.07388 | 0.0014 | 20.9854
17.5 | 1.4888 | 0.08855 | -0.0043 | 16.8131
18 | 1.4436 | 0.10152 | -0.0096 | 14.2199
18.5 | 1.4065 | 0.11376 | -0.0147 | 12.3637
19 | 1.3803 | 0.12471 | -0.0195 | 11.0681
19.5 | 1.3578 | 0.13522 | -0.0244 | 10.0414
20 | 1.3396 | 0.14538 | -0.0294 | 9.2145

## 71. Re 4M Mach 0.50 (1)
BIGFOIL.COM POLAR EXPORT
NACA44010.5
NACA44010.5 |  |  |  | Cl Max: | 1.465 | at alpha= | 9 | deg
JavaFoil+Calcfoil stall+Eppler ext transition |  |  |  | L/D Max: | 136.456 | at alpha= | 6.5 | deg
Re: | 4000000 |  |  | Cd Min: | 0.00874 | at alpha= | 3 | deg
Mach: | 0.5 |  |  | Cl=0 at alpha= | -2.7797 | deg
|  |  |  | @ Cl=0.1, Cd= | 0.01069
|  |  |  | @ Cl=0.4, Cd= | 0.01049
|  |  |  | @ Cl=0.6, Cd= | 0.010442
alpha (deg) | Cl | Cd | Cm | Cl/Cd
-20 | -0.909 | 0.1596 | -0.019 | -5.694
-19.5 | -0.883 | 0.14554 | -0.019 | -6.071
-19 | -0.858 | 0.13627 | -0.019 | -6.299
-18.5 | -0.833 | 0.12863 | -0.019 | -6.476
-18 | -0.806 | 0.14259 | -0.018 | -5.655
-17.5 | -0.781 | 0.12716 | -0.018 | -6.14
-17 | -0.755 | 0.11869 | -0.018 | -6.363
-16.5 | -0.73 | 0.11032 | -0.018 | -6.616
-16 | -0.703 | 0.12323 | -0.017 | -5.704
-15.5 | -0.677 | 0.10924 | -0.017 | -6.198
-15 | -0.651 | 0.10035 | -0.017 | -6.491
-14.5 | -0.626 | 0.09385 | -0.017 | -6.666
-14 | -0.599 | 0.10251 | -0.017 | -5.839
-13.5 | -0.573 | 0.09124 | -0.017 | -6.275
-13 | -0.547 | 0.08372 | -0.017 | -6.528
-12.5 | -0.52 | 0.07807 | -0.017 | -6.667
-12 | -0.494 | 0.08213 | -0.016 | -6.009
-11.5 | -0.467 | 0.0742 | -0.016 | -6.298
-11 | -0.441 | 0.06847 | -0.016 | -6.443
-10.5 | -0.414 | 0.06927 | -0.016 | -5.981
-10 | -0.388 | 0.06562 | -0.016 | -5.909
-9.5 | -0.362 | 0.05971 | -0.016 | -6.054
-9 | -0.335 | 0.05947 | -0.016 | -5.627
-8.5 | -0.308 | 0.05565 | -0.015 | -5.534
-8 | -0.281 | 0.05188 | -0.015 | -5.424
-7.5 | -0.255 | 0.05072 | -0.015 | -5.022
-7 | -0.228 | 0.04785 | -0.015 | -4.765
-6.5 | -0.201 | 0.04679 | -0.015 | -4.301
-6 | -0.175 | 0.04381 | -0.015 | -3.984
-5.5 | -0.148 | 0.04281 | -0.015 | -3.45
-5 | -0.121 | 0.04225 | -0.015 | -2.86
-4.5 | -0.147 | 0.03956 | -0.015 | -3.728
-4 | -0.118 | 0.03627 | -0.016 | -3.258
-3.5 | -0.075 | 0.0336 | -0.018 | -2.237
-3 | -0.026 | 0.03104 | -0.019 | -0.835
-2.5 | 0.033 | 0.01084 | -0.033 | 3.065
-2 | 0.1 | 0.01069 | -0.033 | 9.4
-1.5 | 0.169 | 0.01068 | -0.034 | 15.817
-1 | 0.238 | 0.01054 | -0.034 | 22.576
-0.5 | 0.307 | 0.01053 | -0.034 | 29.199
0 | 0.377 | 0.01052 | -0.034 | 35.803
0.5 | 0.445 | 0.01043 | -0.034 | 42.665
1 | 0.513 | 0.01037 | -0.034 | 49.451
1.5 | 0.58 | 0.01043 | -0.034 | 55.624
2 | 0.648 | 0.01047 | -0.035 | 61.894
2.5 | 0.715 | 0.01059 | -0.035 | 67.522
3 | 0.782 | 0.00874 | -0.035 | 89.44
3.5 | 0.848 | 0.00921 | -0.035 | 92.091
4 | 0.914 | 0.00888 | -0.035 | 102.935
4.5 | 0.979 | 0.00921 | -0.036 | 106.363
5 | 1.044 | 0.00921 | -0.036 | 113.32
5.5 | 1.108 | 0.00909 | -0.036 | 121.837
6 | 1.171 | 0.009 | -0.036 | 130.119
6.5 | 1.232 | 0.00903 | -0.036 | 136.456
7 | 1.292 | 0.01053 | -0.037 | 122.7
7.5 | 1.349 | 0.01119 | -0.037 | 120.568
8 | 1.403 | 0.01205 | -0.037 | 116.454
8.5 | 1.444 | 0.01317 | -0.037 | 109.604
9 | 1.465 | 0.01477 | -0.037 | 99.194
9.5 | 1.46 | 0.01744 | -0.037 | 83.747
10 | 1.349 | 0.03736 | -0.033 | 36.108
10.5 | 1.249 | 0.04699 | -0.033 | 26.592
11 | 0.807 | 0.05828 | -0.032 | 13.85
11.5 | 0.832 | 0.06373 | -0.032 | 13.055
12 | 0.853 | 0.07373 | -0.031 | 11.567
12.5 | 0.883 | 0.07481 | -0.031 | 11.799
13 | 0.905 | 0.0839 | -0.031 | 10.791
13.5 | 0.928 | 0.09422 | -0.031 | 9.852
14 | 0.951 | 0.09705 | -0.03 | 9.8

## 72. Re 4M Mach 0.50 (2)
BIGFOIL.COM POLAR EXPORT
NACA44010.5
NACA44010.5 |  |  |  | Cl Max: | 1.6991 | at alpha= | 10.5 | deg
XFOIL ncrit=9 |  |  |  | L/D Max: | 163.405 | at alpha= | 7.5 | deg
Re: | 4000000 |  |  | Cd Min: | 0.21801 | at alpha= | -20 | deg
Mach: | 0.5 |  |  | Cl=0 at alpha= | -2.8301 | deg
|  |  |  | @ Cl=0.1, Cd= | 0.0079499
|  |  |  | @ Cl=0.4, Cd= | 0.007405
|  |  |  | @ Cl=0.6, Cd= | 0.0075031
alpha (deg) | Cl | Cd | Cm | Cl/Cd
-20 | -0.5053 | 0.21801 | 0.0412 | -2.3178
-19.5 | -0.4889 | 0.21071 | 0.0368 | -2.3203
-19 | -0.4723 | 0.20416 | 0.0326 | -2.3134
-18.5 | -0.4543 | 0.19808 | 0.0284 | -2.2935
-18 | -0.4362 | 0.19196 | 0.0242 | -2.2723
-17.5 | -0.4184 | 0.18568 | 0.0201 | -2.2533
-17 | -0.4011 | 0.17906 | 0.0159 | -2.24
-16.5 | -0.3844 | 0.17258 | 0.0118 | -2.2274
-16 | -0.3679 | 0.16626 | 0.0076 | -2.2128
-15.5 | -0.5077 | 0.18935 | 0.0173 | -2.6813
-15 | -0.4882 | 0.18185 | 0.0138 | -2.6846
-14.5 | -0.4694 | 0.17433 | 0.0105 | -2.6926
-14 | -0.4523 | 0.16686 | 0.0073 | -2.7107
-13.5 | -0.4324 | 0.16056 | 0.0044 | -2.6931
-13 | -0.4145 | 0.15358 | 0.0016 | -2.6989
-12.5 | -0.3976 | 0.14581 | -0.0014 | -2.7268
-12 | -0.3827 | 0.1389 | -0.004 | -2.7552
-11.5 | -0.3683 | 0.13148 | -0.0067 | -2.8012
-11 | -0.3551 | 0.12411 | -0.0093 | -2.8612
-10.5 | -0.3424 | 0.11669 | -0.0119 | -2.9343
-10 | -0.3266 | 0.10877 | -0.0159 | -3.0027
-9.5 | -0.2164 | 0.09147 | -0.0523 | -2.3658
-9 | -0.2077 | 0.08577 | -0.0538 | -2.4216
-8.5 | -0.1932 | 0.08082 | -0.0553 | -2.3905
-8 | -0.1847 | 0.07512 | -0.0571 | -2.4587
-7.5 | -0.1798 | 0.06894 | -0.0593 | -2.6081
-7 | -0.1907 | 0.06204 | -0.0629 | -3.0738
-6.5 | -0.2029 | 0.05579 | -0.0638 | -3.6369
-6 | -0.1972 | 0.04925 | -0.0646 | -4.0041
-5.5 | -0.1854 | 0.04224 | -0.0638 | -4.3892
-4.5 | -0.1316 | 0.02967 | -0.0583 | -4.4355
-4 | -0.0959 | 0.02364 | -0.0539 | -4.0567
-3.5 | -0.0802 | 0.0112 | -0.0467 | -7.1607
-3 | -0.0212 | 0.00895 | -0.0437 | -2.3687
-2.5 | 0.0412 | 0.00822 | -0.041 | 5.0122
-2 | 0.1065 | 0.00792 | -0.039 | 13.447
-1.5 | 0.1707 | 0.00768 | -0.037 | 22.2266
-1 | 0.2366 | 0.00755 | -0.0356 | 31.3377
-0.5 | 0.3015 | 0.00747 | -0.0343 | 40.3614
0 | 0.3673 | 0.0074 | -0.0331 | 49.6351
0.5 | 0.4326 | 0.00741 | -0.0321 | 58.3806
1 | 0.4984 | 0.00742 | -0.0311 | 67.1698
1.5 | 0.5638 | 0.00747 | -0.0301 | 75.4752
2 | 0.6295 | 0.00753 | -0.0292 | 83.5989
2.5 | 0.6952 | 0.00759 | -0.0282 | 91.5942
3 | 0.747 | 0.0068 | -0.0249 | 109.8529
3.5 | 0.7904 | 0.00609 | -0.0192 | 129.7865
4 | 0.88 | 0.00629 | -0.0227 | 139.9046
4.5 | 0.97 | 0.00658 | -0.0262 | 147.4164
5 | 1.054 | 0.00696 | -0.0281 | 151.4368
5.5 | 1.1379 | 0.00726 | -0.0297 | 156.7355
6 | 1.2198 | 0.00764 | -0.0307 | 159.6597
6.5 | 1.3024 | 0.00799 | -0.0313 | 163.0038
7 | 1.3809 | 0.00846 | -0.0308 | 163.227
7.5 | 1.4396 | 0.00881 | -0.0262 | 163.4052
8 | 1.4959 | 0.00933 | -0.021 | 160.3323
8.5 | 1.5552 | 0.0098 | -0.0159 | 158.6939
9.5 | 1.6604 | 0.01148 | -0.0036 | 144.6341
10 | 1.6968 | 0.01289 | 0.0047 | 131.6369
10.5 | 1.6991 | 0.01533 | 0.0159 | 110.835
11 | 1.6887 | 0.01919 | 0.0249 | 87.999
11.5 | 1.682 | 0.0242 | 0.0296 | 69.5041
12 | 1.6635 | 0.03184 | 0.0295 | 52.2456
12.5 | 1.6093 | 0.0442 | 0.0245 | 36.4095
13.5 | 1.4453 | 0.07296 | 0.0126 | 19.8095
14 | 1.3826 | 0.08614 | 0.0066 | 16.0506
14.5 | 1.3358 | 0.09847 | 0.0009 | 13.5656
15 | 1.3031 | 0.10977 | -0.0042 | 11.8712
15.5 | 1.2762 | 0.12081 | -0.0094 | 10.5637

## 73. Re 5M Mach 0.00 (1)
BIGFOIL.COM POLAR EXPORT
NACA44010.5
NACA44010.5 |  |  |  | Cl Max: | 1.512 | at alpha= | 12.5 | deg
JavaFoil+Calcfoil stall+Eppler ext transition |  |  |  | L/D Max: | 147.375 | at alpha= | 9.5 | deg
Re: | 5000000 |  |  | Cd Min: | 0.00801 | at alpha= | 2.5 | deg
Mach: | 0 |  |  | Cl=0 at alpha= | -2.75 | deg
|  |  |  | @ Cl=0.1, Cd= | 0.010138
|  |  |  | @ Cl=0.4, Cd= | 0.0096434
|  |  |  | @ Cl=0.6, Cd= | 0.0088117
alpha (deg) | Cl | Cd | Cm | Cl/Cd
-17 | -0.432 | 0.13526 | -0.014 | -3.195
-16.5 | -0.444 | 0.12849 | -0.014 | -3.452
-16 | -0.454 | 0.12228 | -0.014 | -3.717
-15.5 | -0.465 | 0.11622 | -0.014 | -3.999
-15 | -0.474 | 0.10981 | -0.014 | -4.32
-14.5 | -0.483 | 0.10437 | -0.014 | -4.628
-14 | -0.49 | 0.09907 | -0.014 | -4.95
-13.5 | -0.496 | 0.09342 | -0.014 | -5.314
-13 | -0.501 | 0.08882 | -0.014 | -5.639
-12.5 | -0.503 | 0.08384 | -0.014 | -6.005
-12 | -0.504 | 0.0787 | -0.014 | -6.403
-11.5 | -0.502 | 0.07421 | -0.014 | -6.764
-11 | -0.497 | 0.06985 | -0.014 | -7.122
-10.5 | -0.49 | 0.06561 | -0.014 | -7.471
-10 | -0.48 | 0.06169 | -0.014 | -7.777
-9.5 | -0.466 | 0.05802 | -0.014 | -8.037
-9 | -0.449 | 0.05452 | -0.015 | -8.245
-8.5 | -0.429 | 0.05117 | -0.015 | -8.392
-8 | -0.406 | 0.04809 | -0.015 | -8.444
-7.5 | -0.379 | 0.04518 | -0.015 | -8.398
-7 | -0.35 | 0.04241 | -0.016 | -8.247
-6.5 | -0.317 | 0.03975 | -0.016 | -7.982
-6 | -0.282 | 0.03718 | -0.017 | -7.576
-5.5 | -0.244 | 0.03457 | -0.017 | -7.054
-5 | -0.248 | 0.01027 | -0.028 | -24.149
-4.5 | -0.196 | 0.01012 | -0.029 | -19.338
-4 | -0.142 | 0.00998 | -0.029 | -14.173
-3.5 | -0.086 | 0.00984 | -0.029 | -8.714
-3 | -0.029 | 0.00973 | -0.029 | -2.944
-2.5 | 0.029 | 0.00959 | -0.029 | 3.072
-2 | 0.088 | 0.01017 | -0.029 | 8.679
-1.5 | 0.148 | 0.01001 | -0.029 | 14.75
-1 | 0.207 | 0.00992 | -0.029 | 20.892
-0.5 | 0.267 | 0.00984 | -0.029 | 27.161
0 | 0.327 | 0.00974 | -0.029 | 33.57
0.5 | 0.386 | 0.00966 | -0.03 | 39.967
1 | 0.445 | 0.00959 | -0.03 | 46.454
1.5 | 0.504 | 0.0096 | -0.03 | 52.539
2 | 0.563 | 0.01016 | -0.03 | 55.427
2.5 | 0.622 | 0.00801 | -0.03 | 77.636
3 | 0.68 | 0.00806 | -0.03 | 84.41
3.5 | 0.739 | 0.00858 | -0.03 | 86.062
4 | 0.797 | 0.00863 | -0.031 | 92.335
4.5 | 0.855 | 0.00874 | -0.031 | 97.824
5 | 0.913 | 0.00886 | -0.031 | 102.956
5.5 | 0.97 | 0.00909 | -0.031 | 106.689
6 | 1.027 | 0.00936 | -0.031 | 109.79
6.5 | 1.084 | 0.00898 | -0.032 | 120.645
7 | 1.14 | 0.00929 | -0.032 | 122.718
7.5 | 1.196 | 0.00967 | -0.032 | 123.679
8 | 1.251 | 0.00946 | -0.032 | 132.209
8.5 | 1.303 | 0.00938 | -0.032 | 138.902
9 | 1.351 | 0.00939 | -0.033 | 143.855
9.5 | 1.396 | 0.00947 | -0.033 | 147.375
10 | 1.437 | 0.01052 | -0.033 | 136.619
10.5 | 1.474 | 0.01128 | -0.033 | 130.708
11 | 1.504 | 0.01233 | -0.033 | 121.97
11.5 | 1.504 | 0.01677 | -0.033 | 89.694
12 | 1.508 | 0.02014 | -0.033 | 74.858
12.5 | 1.512 | 0.02312 | -0.032 | 65.391
13 | 1.511 | 0.02653 | -0.032 | 56.975
13.5 | 1.506 | 0.03049 | -0.032 | 49.405
14 | 1.496 | 0.03485 | -0.032 | 42.932
14.5 | 1.48 | 0.03955 | -0.032 | 37.414
15 | 1.459 | 0.04455 | -0.032 | 32.75
15.5 | 1.434 | 0.04993 | -0.031 | 28.723
16 | 1.406 | 0.05561 | -0.031 | 25.282
16.5 | 1.374 | 0.06147 | -0.031 | 22.36
17 | 1.34 | 0.06761 | -0.031 | 19.823
17.5 | 1.303 | 0.0743 | -0.031 | 17.54

## 74. Re 5M Mach 0.00 (2)
BIGFOIL.COM POLAR EXPORT
NACA44010.5
NACA44010.5 |  |  |  | Cl Max: | 1.7727 | at alpha= | 16.5 | deg
XFOIL ncrit=9 |  |  |  | L/D Max: | 172.869 | at alpha= | 8 | deg
Re: | 5000000 |  |  | Cd Min: | 0.10226 | at alpha= | 20 | deg
Mach: | 0 |  |  | Cl=0 at alpha= | -2.8209 | deg
|  |  |  | @ Cl=0.1, Cd= | 0.0069845
|  |  |  | @ Cl=0.4, Cd= | 0.0068177
|  |  |  | @ Cl=0.6, Cd= | 0.0065283
alpha (deg) | Cl | Cd | Cm | Cl/Cd
-13 | -1.1124 | 0.01918 | -0.0383 | -57.9979
-12.5 | -1.06 | 0.01637 | -0.0392 | -64.7526
-12 | -1.002 | 0.01488 | -0.0403 | -67.3387
-11.5 | -0.9405 | 0.01374 | -0.0419 | -68.4498
-11 | -0.8832 | 0.01268 | -0.0424 | -69.653
-10.5 | -0.8135 | 0.01173 | -0.0456 | -69.3521
-10 | -0.745 | 0.01093 | -0.0484 | -68.161
-9.5 | -0.6869 | 0.01036 | -0.0487 | -66.3031
-9 | -0.6377 | 0.00993 | -0.0471 | -64.2195
-8.5 | -0.5911 | 0.00925 | -0.0449 | -63.9027
-8 | -0.5427 | 0.00874 | -0.0431 | -62.0938
-7.5 | -0.4924 | 0.00846 | -0.0417 | -58.2033
-7 | -0.4414 | 0.00827 | -0.0404 | -53.3736
-6.5 | -0.3897 | 0.00809 | -0.0392 | -48.1706
-6 | -0.3378 | 0.00798 | -0.0381 | -42.3308
-5.5 | -0.2858 | 0.00779 | -0.037 | -36.6881
-5 | -0.234 | 0.00757 | -0.0359 | -30.9115
-4.5 | -0.1811 | 0.0075 | -0.035 | -24.1467
-4 | -0.1273 | 0.00743 | -0.0343 | -17.1332
-3.5 | -0.0737 | 0.00727 | -0.0335 | -10.1376
-3 | -0.0197 | 0.00718 | -0.0328 | -2.7437
-2.5 | 0.0353 | 0.00712 | -0.0323 | 4.9579
-2 | 0.0899 | 0.00699 | -0.0318 | 12.8612
-1.5 | 0.145 | 0.00696 | -0.0313 | 20.8333
-1 | 0.2001 | 0.00688 | -0.0309 | 29.0843
-0.5 | 0.2553 | 0.00685 | -0.0305 | 37.2701
0 | 0.3108 | 0.00681 | -0.0301 | 45.6388
0.5 | 0.3659 | 0.00683 | -0.0298 | 53.5725
1 | 0.4214 | 0.00681 | -0.0295 | 61.8796
1.5 | 0.4765 | 0.00683 | -0.0292 | 69.7657
2 | 0.5318 | 0.00683 | -0.0289 | 77.8624
2.5 | 0.5867 | 0.00686 | -0.0286 | 85.5248
3 | 0.6284 | 0.00582 | -0.026 | 107.9725
3.5 | 0.671 | 0.00531 | -0.023 | 126.3653
4 | 0.7256 | 0.00531 | -0.0226 | 136.6478
4.5 | 0.7999 | 0.0055 | -0.0268 | 145.4364
5 | 0.8699 | 0.00573 | -0.03 | 151.815
5.5 | 0.9292 | 0.00594 | -0.0308 | 156.431
6 | 0.9932 | 0.00614 | -0.0328 | 161.759
6.5 | 1.0565 | 0.00636 | -0.0347 | 166.1164
7 | 1.119 | 0.00658 | -0.0365 | 170.0608
7.5 | 1.1807 | 0.00684 | -0.0381 | 172.617
8 | 1.2412 | 0.00718 | -0.0396 | 172.8691
8.5 | 1.2941 | 0.00758 | -0.0394 | 170.7256
9 | 1.3376 | 0.008 | -0.0373 | 167.2
9.5 | 1.3808 | 0.00847 | -0.0351 | 163.0224
10 | 1.421 | 0.00915 | -0.0325 | 155.3005
10.5 | 1.46 | 0.00994 | -0.0298 | 146.8813
11 | 1.4932 | 0.01115 | -0.0263 | 133.9193
11.5 | 1.5294 | 0.01218 | -0.0234 | 125.5665
12 | 1.5642 | 0.01327 | -0.0204 | 117.8749
12.5 | 1.6004 | 0.0142 | -0.0177 | 112.7042
13 | 1.6341 | 0.01519 | -0.0147 | 107.5774
13.5 | 1.6643 | 0.01614 | -0.0112 | 103.1165
14 | 1.6882 | 0.01714 | -0.0067 | 98.4947
14.5 | 1.7102 | 0.01842 | -0.0026 | 92.8447
15 | 1.7328 | 0.01982 | 0.0007 | 87.4268
15.5 | 1.7479 | 0.02185 | 0.0041 | 79.9954
16 | 1.7628 | 0.02421 | 0.0066 | 72.8129
16.5 | 1.7727 | 0.02735 | 0.0083 | 64.8154
17 | 1.7726 | 0.03198 | 0.0088 | 55.4284
17.5 | 1.7611 | 0.03864 | 0.0078 | 45.5771
18 | 1.7432 | 0.04678 | 0.0055 | 37.2638
18.5 | 1.7055 | 0.05797 | 0.0017 | 29.4204
19 | 1.6477 | 0.07228 | -0.0034 | 22.7961
19.5 | 1.5823 | 0.08805 | -0.0093 | 17.9705
20 | 1.5303 | 0.10226 | -0.0149 | 14.9648

## 75. Re 5M Mach 0.10 (1)
BIGFOIL.COM POLAR EXPORT
NACA44010.5
NACA44010.5 |  |  |  | Cl Max: | 1.506 | at alpha= | 11 | deg
JavaFoil+Calcfoil stall+Eppler ext transition |  |  |  | L/D Max: | 146.013 | at alpha= | 9.5 | deg
Re: | 5000000 |  |  | Cd Min: | 0.00806 | at alpha= | 2.5 | deg
Mach: | 0.1 |  |  | Cl=0 at alpha= | -2.7542 | deg
|  |  |  | @ Cl=0.1, Cd= | 0.010186
|  |  |  | @ Cl=0.4, Cd= | 0.009664
|  |  |  | @ Cl=0.6, Cd= | 0.0087464
alpha (deg) | Cl | Cd | Cm | Cl/Cd
-16.5 | -0.401 | 0.1307 | -0.014 | -3.071
-16 | -0.415 | 0.12427 | -0.014 | -3.337
-15.5 | -0.427 | 0.11776 | -0.014 | -3.63
-15 | -0.44 | 0.11175 | -0.014 | -3.934
-14.5 | -0.451 | 0.1058 | -0.014 | -4.262
-14 | -0.461 | 0.09997 | -0.014 | -4.612
-13.5 | -0.47 | 0.09463 | -0.014 | -4.965
-13 | -0.477 | 0.08959 | -0.014 | -5.324
-12.5 | -0.482 | 0.08508 | -0.014 | -5.669
-12 | -0.485 | 0.08004 | -0.014 | -6.065
-11.5 | -0.486 | 0.07543 | -0.014 | -6.445
-11 | -0.484 | 0.07076 | -0.014 | -6.84
-10.5 | -0.479 | 0.06637 | -0.014 | -7.218
-10 | -0.471 | 0.06242 | -0.014 | -7.543
-9.5 | -0.459 | 0.05861 | -0.014 | -7.835
-9 | -0.444 | 0.05491 | -0.014 | -8.088
-8.5 | -0.426 | 0.05168 | -0.015 | -8.234
-8 | -0.403 | 0.04852 | -0.015 | -8.314
-7.5 | -0.378 | 0.04555 | -0.015 | -8.293
-7 | -0.349 | 0.04276 | -0.016 | -8.157
-6.5 | -0.317 | 0.04006 | -0.016 | -7.909
-6 | -0.282 | 0.03755 | -0.017 | -7.499
-5.5 | -0.244 | 0.03499 | -0.017 | -6.972
-5 | -0.249 | 0.01029 | -0.029 | -24.158
-4.5 | -0.196 | 0.0102 | -0.029 | -19.246
-4 | -0.142 | 0.01002 | -0.029 | -14.168
-3.5 | -0.086 | 0.00984 | -0.029 | -8.748
-3 | -0.029 | 0.00976 | -0.029 | -2.945
-2.5 | 0.03 | 0.00966 | -0.029 | 3.064
-2 | 0.089 | 0.01021 | -0.029 | 8.684
-1.5 | 0.148 | 0.01008 | -0.029 | 14.716
-1 | 0.208 | 0.00992 | -0.029 | 20.993
-0.5 | 0.269 | 0.00983 | -0.029 | 27.323
0 | 0.329 | 0.00974 | -0.03 | 33.732
0.5 | 0.388 | 0.00967 | -0.03 | 40.153
1 | 0.448 | 0.00964 | -0.03 | 46.436
1.5 | 0.507 | 0.00965 | -0.03 | 52.522
2 | 0.566 | 0.00968 | -0.03 | 58.481
2.5 | 0.625 | 0.00806 | -0.03 | 77.488
3 | 0.684 | 0.00812 | -0.03 | 84.23
3.5 | 0.742 | 0.00861 | -0.031 | 86.271
4 | 0.801 | 0.00872 | -0.031 | 91.841
4.5 | 0.859 | 0.00877 | -0.031 | 97.96
5 | 0.917 | 0.00895 | -0.031 | 102.405
5.5 | 0.975 | 0.00913 | -0.031 | 106.793
6 | 1.032 | 0.00944 | -0.032 | 109.337
6.5 | 1.089 | 0.00905 | -0.032 | 120.288
7 | 1.145 | 0.00937 | -0.032 | 122.255
7.5 | 1.201 | 0.00918 | -0.032 | 130.912
8 | 1.257 | 0.00955 | -0.032 | 131.513
8.5 | 1.308 | 0.00948 | -0.033 | 138.04
9 | 1.356 | 0.00951 | -0.033 | 142.654
9.5 | 1.401 | 0.0096 | -0.033 | 146.013
10 | 1.442 | 0.01065 | -0.033 | 135.429
10.5 | 1.478 | 0.01144 | -0.033 | 129.221
11 | 1.506 | 0.01257 | -0.033 | 119.815
11.5 | 1.501 | 0.01766 | -0.033 | 84.987
12 | 1.505 | 0.02088 | -0.033 | 72.051
12.5 | 1.506 | 0.02414 | -0.032 | 62.39
13 | 1.503 | 0.02776 | -0.032 | 54.167
13.5 | 1.496 | 0.03187 | -0.032 | 46.94
14 | 1.483 | 0.03645 | -0.032 | 40.691
14.5 | 1.464 | 0.04136 | -0.032 | 35.387
15 | 1.439 | 0.04656 | -0.032 | 30.915
15.5 | 1.411 | 0.05214 | -0.031 | 27.054
16 | 1.378 | 0.05803 | -0.031 | 23.749

## 76. Re 5M Mach 0.10 (2)
BIGFOIL.COM POLAR EXPORT
NACA44010.5
NACA44010.5 |  |  |  | Cl Max: | 1.7662 | at alpha= | 16.5 | deg
XFOIL ncrit=9 |  |  |  | L/D Max: | 173.144 | at alpha= | 8 | deg
Re: | 5000000 |  |  | Cd Min: | 0.11021 | at alpha= | 20 | deg
Mach: | 0.1 |  |  | Cl=0 at alpha= | -2.8227 | deg
|  |  |  | @ Cl=0.1, Cd= | 0.0070031
|  |  |  | @ Cl=0.4, Cd= | 0.0068243
|  |  |  | @ Cl=0.6, Cd= | 0.0066366
alpha (deg) | Cl | Cd | Cm | Cl/Cd
-12 | -1.0058 | 0.01757 | -0.0427 | -57.2453
-11.5 | -0.9472 | 0.01528 | -0.044 | -61.9895
-11 | -0.8901 | 0.01374 | -0.0444 | -64.7817
-10.5 | -0.8204 | 0.01249 | -0.0473 | -65.6845
-10 | -0.7515 | 0.01149 | -0.0499 | -65.4047
-9.5 | -0.6924 | 0.01078 | -0.0503 | -64.2301
-9 | -0.643 | 0.01027 | -0.0484 | -62.6095
-8.5 | -0.5943 | 0.00984 | -0.0464 | -60.3963
-8 | -0.5469 | 0.00898 | -0.0442 | -60.902
-7.5 | -0.4964 | 0.00861 | -0.0426 | -57.6539
-7 | -0.445 | 0.00839 | -0.0412 | -53.0393
-6.5 | -0.3928 | 0.00818 | -0.04 | -48.0196
-6 | -0.3404 | 0.00805 | -0.0388 | -42.2857
-5.5 | -0.2874 | 0.00794 | -0.0377 | -36.1965
-5 | -0.2357 | 0.00762 | -0.0364 | -30.9318
-4.5 | -0.1824 | 0.00753 | -0.0355 | -24.2231
-4 | -0.1283 | 0.00745 | -0.0347 | -17.2215
-3.5 | -0.0743 | 0.0073 | -0.0338 | -10.1781
-2.5 | 0.0354 | 0.00713 | -0.0326 | 4.9649
-2 | 0.0904 | 0.00701 | -0.032 | 12.8959
-1.5 | 0.1458 | 0.00697 | -0.0315 | 20.9182
-1 | 0.2013 | 0.00689 | -0.031 | 29.2163
-0.5 | 0.2568 | 0.00685 | -0.0306 | 37.4891
0 | 0.3126 | 0.00683 | -0.0303 | 45.7687
0.5 | 0.3681 | 0.00683 | -0.0299 | 53.8946
1 | 0.4239 | 0.00682 | -0.0296 | 62.1554
1.5 | 0.4793 | 0.00685 | -0.0292 | 69.9708
2 | 0.535 | 0.00684 | -0.029 | 78.2164
2.5 | 0.5901 | 0.00688 | -0.0286 | 85.7703
3 | 0.6324 | 0.00584 | -0.0261 | 108.2877
3.5 | 0.6751 | 0.00533 | -0.023 | 126.6604
4 | 0.7298 | 0.00533 | -0.0225 | 136.9231
4.5 | 0.8049 | 0.00551 | -0.0267 | 146.0799
5 | 0.8753 | 0.00576 | -0.0299 | 151.9618
5.5 | 0.9353 | 0.00596 | -0.0308 | 156.9295
6 | 0.9997 | 0.00618 | -0.0327 | 161.7638
6.5 | 1.0637 | 0.00639 | -0.0346 | 166.4632
7 | 1.1266 | 0.00663 | -0.0363 | 169.9246
7.5 | 1.189 | 0.00687 | -0.0379 | 173.0713
8 | 1.2501 | 0.00722 | -0.0393 | 173.144
8.5 | 1.3026 | 0.00764 | -0.039 | 170.4974
9 | 1.3465 | 0.00806 | -0.0367 | 167.0596
9.5 | 1.39 | 0.00855 | -0.0344 | 162.5731
10 | 1.4304 | 0.00924 | -0.0317 | 154.8052
10.5 | 1.469 | 0.01009 | -0.0288 | 145.5897
11 | 1.5019 | 0.01134 | -0.0251 | 132.4427
11.5 | 1.5384 | 0.01238 | -0.0221 | 124.2649
12 | 1.5733 | 0.01349 | -0.0189 | 116.6271
12.5 | 1.6082 | 0.0145 | -0.0159 | 110.9103
13 | 1.6417 | 0.01551 | -0.0127 | 105.8478
13.5 | 1.6673 | 0.01651 | -0.0081 | 100.9873
14 | 1.6923 | 0.01758 | -0.0039 | 96.2628
14.5 | 1.7143 | 0.01897 | 0 | 90.369
15 | 1.7343 | 0.02064 | 0.0035 | 84.0262
15.5 | 1.7481 | 0.02295 | 0.0066 | 76.1699
16 | 1.7609 | 0.02573 | 0.0088 | 68.4376
16.5 | 1.7662 | 0.02965 | 0.01 | 59.5683
17 | 1.7595 | 0.03548 | 0.0096 | 49.5913
17.5 | 1.7414 | 0.04347 | 0.0076 | 40.0598
18 | 1.7108 | 0.05362 | 0.0042 | 31.906
18.5 | 1.6573 | 0.06717 | -0.0006 | 24.6732
19 | 1.5925 | 0.08258 | -0.0063 | 19.2843
19.5 | 1.5339 | 0.09757 | -0.0121 | 15.721
20 | 1.4936 | 0.11021 | -0.0173 | 13.5523

## 77. Re 5M Mach 0.25 (1)
BIGFOIL.COM POLAR EXPORT
NACA44010.5
NACA44010.5 |  |  |  | Cl Max: | 1.511 | at alpha= | 11 | deg
JavaFoil+Calcfoil stall+Eppler ext transition |  |  |  | L/D Max: | 151.159 | at alpha= | 9 | deg
Re: | 5000000 |  |  | Cd Min: | 0.00826 | at alpha= | 2.5 | deg
Mach: | 0.25 |  |  | Cl=0 at alpha= | -2.7542 | deg
|  |  |  | @ Cl=0.1, Cd= | 0.0097856
|  |  |  | @ Cl=0.4, Cd= | 0.0098598
|  |  |  | @ Cl=0.6, Cd= | 0.0093479
alpha (deg) | Cl | Cd | Cm | Cl/Cd
-14.5 | -0.067 | 0.10957 | -0.014 | -0.611
-14 | -0.166 | 0.10512 | -0.014 | -1.581
-13.5 | -0.215 | 0.09987 | -0.014 | -2.153
-13 | -0.255 | 0.09492 | -0.014 | -2.687
-12.5 | -0.29 | 0.09107 | -0.014 | -3.181
-12 | -0.32 | 0.08572 | -0.014 | -3.732
-11.5 | -0.346 | 0.08096 | -0.014 | -4.269
-11 | -0.367 | 0.07566 | -0.014 | -4.847
-10.5 | -0.383 | 0.07086 | -0.014 | -5.401
-10 | -0.393 | 0.06647 | -0.014 | -5.919
-9.5 | -0.399 | 0.06233 | -0.014 | -6.395
-9 | -0.398 | 0.05837 | -0.014 | -6.821
-8.5 | -0.392 | 0.0545 | -0.014 | -7.189
-8 | -0.38 | 0.05093 | -0.014 | -7.459
-7.5 | -0.362 | 0.04762 | -0.015 | -7.609
-7 | -0.34 | 0.04459 | -0.015 | -7.617
-6.5 | -0.312 | 0.04177 | -0.016 | -7.472
-6 | -0.28 | 0.03913 | -0.016 | -7.151
-5.5 | -0.244 | 0.03672 | -0.017 | -6.64
-5 | -0.205 | 0.03454 | -0.017 | -5.93
-4.5 | -0.164 | 0.03055 | -0.019 | -5.378
-4 | -0.145 | 0.01018 | -0.03 | -14.214
-3.5 | -0.088 | 0.01004 | -0.03 | -8.749
-3 | -0.029 | 0.00989 | -0.03 | -2.975
-2.5 | 0.03 | 0.00979 | -0.03 | 3.096
-2 | 0.091 | 0.0097 | -0.03 | 9.38
-1.5 | 0.152 | 0.01028 | -0.03 | 14.812
-1 | 0.214 | 0.01018 | -0.03 | 21.006
-0.5 | 0.276 | 0.01001 | -0.03 | 27.541
0 | 0.338 | 0.00995 | -0.03 | 33.933
0.5 | 0.399 | 0.00986 | -0.031 | 40.448
1 | 0.46 | 0.00985 | -0.031 | 46.687
1.5 | 0.521 | 0.00984 | -0.031 | 52.924
2 | 0.581 | 0.00984 | -0.031 | 59.039
2.5 | 0.642 | 0.00826 | -0.031 | 77.674
3 | 0.702 | 0.00834 | -0.031 | 84.218
3.5 | 0.762 | 0.00846 | -0.031 | 90.06
4 | 0.822 | 0.00858 | -0.032 | 95.835
4.5 | 0.882 | 0.00906 | -0.032 | 97.293
5 | 0.941 | 0.00926 | -0.032 | 101.59
5.5 | 1 | 0.00891 | -0.032 | 112.295
6 | 1.059 | 0.00913 | -0.032 | 115.972
6.5 | 1.117 | 0.00949 | -0.033 | 117.741
7 | 1.174 | 0.0092 | -0.033 | 127.675
7.5 | 1.231 | 0.00911 | -0.033 | 135.218
8 | 1.287 | 0.00955 | -0.033 | 134.743
8.5 | 1.339 | 0.00953 | -0.033 | 140.53
9 | 1.386 | 0.00917 | -0.034 | 151.159
9.5 | 1.429 | 0.01069 | -0.034 | 133.585
10 | 1.465 | 0.01148 | -0.034 | 127.612
10.5 | 1.495 | 0.01253 | -0.034 | 119.309
11 | 1.511 | 0.01445 | -0.034 | 104.58
11.5 | 1.482 | 0.0221 | -0.033 | 67.073
12 | 1.475 | 0.0263 | -0.033 | 56.092
12.5 | 1.463 | 0.03064 | -0.032 | 47.768
13 | 1.445 | 0.03557 | -0.032 | 40.614
13.5 | 1.419 | 0.04088 | -0.032 | 34.724
14 | 1.386 | 0.04653 | -0.032 | 29.778
14.5 | 1.339 | 0.05264 | -0.031 | 25.442
15 | 1.285 | 0.05923 | -0.031 | 21.693
15.5 | 1.222 | 0.06619 | -0.031 | 18.467
16 | 1.153 | 0.07348 | -0.031 | 15.687

## 78. Re 5M Mach 0.25 (2)
BIGFOIL.COM POLAR EXPORT
NACA44010.5
NACA44010.5 |  |  |  | Cl Max: | 1.7288 | at alpha= | 15 | deg
XFOIL ncrit=9 |  |  |  | L/D Max: | 174.029 | at alpha= | 8 | deg
Re: | 5000000 |  |  | Cd Min: | 0.23845 | at alpha= | -20 | deg
Mach: | 0.25 |  |  | Cl=0 at alpha= | -2.8144 | deg
|  |  |  | @ Cl=0.1, Cd= | 0.0070801
|  |  |  | @ Cl=0.4, Cd= | 0.0068669
|  |  |  | @ Cl=0.6, Cd= | 0.00696
alpha (deg) | Cl | Cd | Cm | Cl/Cd
-20 | -0.654 | 0.23845 | 0.0468 | -2.7427
-19.5 | -0.6365 | 0.23177 | 0.0431 | -2.7463
-19 | -0.6193 | 0.22499 | 0.0394 | -2.7526
-18.5 | -0.6018 | 0.21877 | 0.0359 | -2.7508
-18 | -0.5852 | 0.21173 | 0.0323 | -2.7639
-17.5 | -0.5703 | 0.20446 | 0.0288 | -2.7893
-17 | -0.5529 | 0.19832 | 0.0255 | -2.7879
-16.5 | -0.5375 | 0.19114 | 0.0222 | -2.8121
-16 | -0.5183 | 0.18557 | 0.0193 | -2.793
-15.5 | -0.5031 | 0.17843 | 0.0162 | -2.8196
-15 | -0.4883 | 0.17148 | 0.0132 | -2.8476
-14.5 | -0.4756 | 0.16465 | 0.0104 | -2.8886
-14 | -0.4633 | 0.15726 | 0.0075 | -2.9461
-13.5 | -0.4534 | 0.14917 | 0.0046 | -3.0395
-13 | -0.4441 | 0.14114 | 0.0016 | -3.1465
-12.5 | -0.4268 | 0.13611 | -0.0005 | -3.1357
-12 | -0.4167 | 0.12883 | -0.0032 | -3.2345
-11.5 | -0.4034 | 0.12265 | -0.0056 | -3.289
-11 | -0.3987 | 0.11414 | -0.0087 | -3.4931
-10.5 | -0.3934 | 0.10618 | -0.0118 | -3.705
-10 | -0.3947 | 0.09694 | -0.0152 | -4.0716
-9.5 | -0.3194 | 0.07643 | -0.051 | -4.179
-9 | -0.3414 | 0.06428 | -0.0642 | -5.3111
-8.5 | -0.4115 | 0.05128 | -0.0635 | -8.0246
-8 | -0.5652 | 0.01208 | -0.0511 | -46.7881
-7.5 | -0.5145 | 0.01078 | -0.0487 | -47.7273
-7 | -0.4642 | 0.00941 | -0.0462 | -49.3305
-6.5 | -0.4098 | 0.00893 | -0.0443 | -45.8903
-6 | -0.355 | 0.00861 | -0.0425 | -41.2311
-5.5 | -0.2998 | 0.00836 | -0.041 | -35.8612
-5 | -0.2442 | 0.00815 | -0.0395 | -29.9632
-4.5 | -0.1902 | 0.00779 | -0.0379 | -24.4159
-4 | -0.134 | 0.00763 | -0.0367 | -17.5623
-3.5 | -0.0773 | 0.0075 | -0.0357 | -10.3067
-3 | -0.0212 | 0.0073 | -0.0347 | -2.9041
-2.5 | 0.0359 | 0.0072 | -0.0339 | 4.9861
-2 | 0.0929 | 0.00709 | -0.0331 | 13.103
-1.5 | 0.1504 | 0.00701 | -0.0325 | 21.4551
-1 | 0.2075 | 0.00695 | -0.0318 | 29.8561
-0.5 | 0.2653 | 0.0069 | -0.0314 | 38.4493
0 | 0.3226 | 0.00689 | -0.0308 | 46.8215
0.5 | 0.3803 | 0.00686 | -0.0304 | 55.4373
1 | 0.4376 | 0.00688 | -0.03 | 63.6047
1.5 | 0.4951 | 0.00689 | -0.0296 | 71.8578
2 | 0.5526 | 0.00691 | -0.0292 | 79.9711
2.5 | 0.6095 | 0.00697 | -0.0287 | 87.4462
3 | 0.6546 | 0.00598 | -0.0262 | 109.4649
3.5 | 0.6976 | 0.00545 | -0.0229 | 128
4 | 0.7538 | 0.00542 | -0.0221 | 139.0775
4.5 | 0.8322 | 0.00564 | -0.0264 | 147.5532
5 | 0.9059 | 0.00589 | -0.0296 | 153.8031
5.5 | 0.969 | 0.00611 | -0.0304 | 158.5925
6 | 1.0363 | 0.00636 | -0.0322 | 162.9403
6.5 | 1.1035 | 0.00657 | -0.034 | 167.9604
7 | 1.1694 | 0.00687 | -0.0355 | 170.2183
7.5 | 1.2352 | 0.00712 | -0.0368 | 173.4831
8 | 1.3 | 0.00747 | -0.038 | 174.0295
8.5 | 1.3498 | 0.00796 | -0.0361 | 169.5729
9 | 1.3955 | 0.00844 | -0.0333 | 165.3436
9.5 | 1.4402 | 0.00901 | -0.0303 | 159.8446
10 | 1.4825 | 0.00977 | -0.027 | 151.74
10.5 | 1.5193 | 0.01088 | -0.0229 | 139.6415
11 | 1.55 | 0.0124 | -0.0181 | 125
11.5 | 1.5847 | 0.01364 | -0.0139 | 116.1804
12 | 1.6172 | 0.0149 | -0.0095 | 108.5369
12.5 | 1.6427 | 0.01609 | -0.004 | 102.0945
13 | 1.6668 | 0.01736 | 0.0013 | 96.0138
13.5 | 1.6899 | 0.01892 | 0.0059 | 89.3182
14 | 1.7091 | 0.02094 | 0.0099 | 81.6189
14.5 | 1.7214 | 0.02379 | 0.0133 | 72.3581
15 | 1.7288 | 0.02763 | 0.0152 | 62.5697
15.5 | 1.7269 | 0.03314 | 0.0153 | 52.1092
16 | 1.7105 | 0.04113 | 0.0132 | 41.5876
16.5 | 1.6719 | 0.05244 | 0.0092 | 31.8822
17 | 1.6112 | 0.0665 | 0.0041 | 24.2286
17.5 | 1.5447 | 0.08151 | -0.0015 | 18.951
18 | 1.4916 | 0.09527 | -0.007 | 15.6566
18.5 | 1.4458 | 0.10858 | -0.0127 | 13.3155
19 | 1.4142 | 0.12012 | -0.0177 | 11.7732
19.5 | 1.3821 | 0.13206 | -0.0232 | 10.4657
20 | 1.3627 | 0.14231 | -0.0283 | 9.5756

## 79. Re 5M Mach 0.50 (1)
BIGFOIL.COM POLAR EXPORT
NACA44010.5
NACA44010.5 |  |  |  | Cl Max: | 1.467 | at alpha= | 9 | deg
JavaFoil+Calcfoil stall+Eppler ext transition |  |  |  | L/D Max: | 133.882 | at alpha= | 6.5 | deg
Re: | 5000000 |  |  | Cd Min: | 0.00866 | at alpha= | 4 | deg
Mach: | 0.5 |  |  | Cl=0 at alpha= | -2.7797 | deg
|  |  |  | @ Cl=0.1, Cd= | 0.01039
|  |  |  | @ Cl=0.4, Cd= | 0.01074
|  |  |  | @ Cl=0.6, Cd= | 0.010128
alpha (deg) | Cl | Cd | Cm | Cl/Cd
-20 | -0.909 | 0.15488 | -0.019 | -5.87
-19.5 | -0.884 | 0.143 | -0.019 | -6.182
-19 | -0.859 | 0.13434 | -0.019 | -6.394
-18.5 | -0.834 | 0.12643 | -0.019 | -6.595
-18 | -0.807 | 0.14023 | -0.018 | -5.751
-17.5 | -0.781 | 0.1258 | -0.018 | -6.208
-17 | -0.756 | 0.11636 | -0.018 | -6.493
-16.5 | -0.73 | 0.10889 | -0.018 | -6.706
-16 | -0.703 | 0.12022 | -0.018 | -5.849
-15.5 | -0.677 | 0.10721 | -0.017 | -6.317
-15 | -0.652 | 0.09892 | -0.018 | -6.587
-14.5 | -0.626 | 0.09235 | -0.018 | -6.778
-14 | -0.599 | 0.09978 | -0.017 | -6.002
-13.5 | -0.573 | 0.0887 | -0.017 | -6.457
-13 | -0.547 | 0.08241 | -0.017 | -6.637
-12.5 | -0.521 | 0.07632 | -0.017 | -6.829
-12 | -0.494 | 0.07791 | -0.017 | -6.338
-11.5 | -0.468 | 0.07264 | -0.017 | -6.436
-11 | -0.442 | 0.0671 | -0.017 | -6.582
-10.5 | -0.414 | 0.06783 | -0.016 | -6.111
-10 | -0.388 | 0.06389 | -0.016 | -6.072
-9.5 | -0.362 | 0.05873 | -0.016 | -6.16
-9 | -0.335 | 0.05859 | -0.016 | -5.715
-8.5 | -0.308 | 0.05492 | -0.016 | -5.612
-8 | -0.282 | 0.0512 | -0.016 | -5.502
-7.5 | -0.255 | 0.0502 | -0.016 | -5.077
-7 | -0.228 | 0.04709 | -0.016 | -4.845
-6.5 | -0.201 | 0.04608 | -0.015 | -4.37
-6 | -0.175 | 0.04337 | -0.016 | -4.027
-5.5 | -0.148 | 0.04277 | -0.015 | -3.454
-5 | -0.121 | 0.04169 | -0.015 | -2.9
-4.5 | -0.148 | 0.03895 | -0.015 | -3.788
-4 | -0.118 | 0.03567 | -0.017 | -3.315
-3.5 | -0.075 | 0.03298 | -0.018 | -2.282
-3 | -0.026 | 0.0301 | -0.02 | -0.864
-2.5 | 0.033 | 0.0105 | -0.033 | 3.163
-2 | 0.1 | 0.01039 | -0.033 | 9.67
-1.5 | 0.169 | 0.0103 | -0.034 | 16.394
-1 | 0.238 | 0.01025 | -0.034 | 23.217
-0.5 | 0.307 | 0.01018 | -0.034 | 30.219
0 | 0.377 | 0.01077 | -0.034 | 34.972
0.5 | 0.445 | 0.01068 | -0.034 | 41.659
1 | 0.513 | 0.01004 | -0.034 | 51.056
1.5 | 0.58 | 0.01011 | -0.034 | 57.398
2 | 0.648 | 0.01017 | -0.035 | 63.685
2.5 | 0.715 | 0.01024 | -0.035 | 69.821
3 | 0.782 | 0.00882 | -0.035 | 88.605
3.5 | 0.848 | 0.00903 | -0.035 | 93.915
4 | 0.914 | 0.00866 | -0.035 | 105.546
4.5 | 0.979 | 0.00893 | -0.036 | 109.673
5 | 1.044 | 0.009 | -0.036 | 116.071
5.5 | 1.108 | 0.00936 | -0.036 | 118.426
6 | 1.171 | 0.00923 | -0.036 | 126.848
6.5 | 1.233 | 0.00921 | -0.036 | 133.882
7 | 1.293 | 0.01023 | -0.037 | 126.4
7.5 | 1.35 | 0.0109 | -0.037 | 123.877
8 | 1.404 | 0.01171 | -0.037 | 119.904
8.5 | 1.445 | 0.01277 | -0.037 | 113.157
9 | 1.467 | 0.01434 | -0.037 | 102.35
9.5 | 1.462 | 0.01706 | -0.037 | 85.696
10 | 1.356 | 0.03528 | -0.034 | 38.42
10.5 | 1.254 | 0.04482 | -0.033 | 27.985
11 | 0.81 | 0.05595 | -0.032 | 14.469
11.5 | 0.834 | 0.06128 | -0.032 | 13.615
12 | 0.855 | 0.07122 | -0.031 | 12.009
12.5 | 0.885 | 0.0721 | -0.032 | 12.273
13 | 0.908 | 0.081 | -0.031 | 11.207
13.5 | 0.931 | 0.0903 | -0.031 | 10.31
14 | 0.959 | 0.08976 | -0.031 | 10.69

## 80. Re 5M Mach 0.50 (2)
BIGFOIL.COM POLAR EXPORT
NACA44010.5
NACA44010.5 |  |  |  | Cl Max: | 1.705 | at alpha= | 11.5 | deg
XFOIL ncrit=9 |  |  |  | L/D Max: | 172.195 | at alpha= | 7.5 | deg
Re: | 5000000 |  |  | Cd Min: | 0.25828 | at alpha= | -20 | deg
Mach: | 0.5 |  |  | Cl=0 at alpha= | -2.8122 | deg
|  |  |  | @ Cl=0.1, Cd= | 0.0075452
|  |  |  | @ Cl=0.4, Cd= | 0.0071152
|  |  |  | @ Cl=0.6, Cd= | 0.0071956
alpha (deg) | Cl | Cd | Cm | Cl/Cd
-20 | -0.7018 | 0.25828 | 0.0546 | -2.7172
-19.5 | -0.6798 | 0.25029 | 0.05 | -2.716
-19 | -0.658 | 0.24242 | 0.0456 | -2.7143
-18.5 | -0.636 | 0.23495 | 0.0413 | -2.707
-18 | -0.6146 | 0.22714 | 0.0372 | -2.7058
-17.5 | -0.5933 | 0.21943 | 0.0331 | -2.7038
-16.5 | -0.5526 | 0.20419 | 0.0253 | -2.7063
-16 | -0.5307 | 0.19758 | 0.0216 | -2.686
-15.5 | -0.5093 | 0.19003 | 0.018 | -2.6801
-15 | -0.4899 | 0.18239 | 0.0145 | -2.686
-14.5 | -0.4713 | 0.17524 | 0.0112 | -2.6895
-14 | -0.4528 | 0.1677 | 0.008 | -2.7001
-13.5 | -0.4354 | 0.16005 | 0.0048 | -2.7204
-13 | -0.2868 | 0.13301 | -0.0137 | -2.1562
-12.5 | -0.4064 | 0.14371 | -0.0015 | -2.8279
-12 | -0.3913 | 0.13651 | -0.0043 | -2.8665
-11.5 | -0.372 | 0.13079 | -0.0066 | -2.8443
-11 | -0.3586 | 0.12347 | -0.0092 | -2.9043
-10.5 | -0.308 | 0.11266 | -0.0235 | -2.7339
-10 | -0.2274 | 0.0986 | -0.0496 | -2.3063
-9.5 | -0.2176 | 0.09217 | -0.0517 | -2.3609
-9 | -0.2118 | 0.0851 | -0.054 | -2.4888
-8.5 | -0.2036 | 0.07879 | -0.0565 | -2.5841
-8 | -0.191 | 0.07388 | -0.058 | -2.5853
-7.5 | -0.1793 | 0.06897 | -0.0597 | -2.5997
-7 | -0.208 | 0.06026 | -0.064 | -3.4517
-6.5 | -0.2147 | 0.0539 | -0.0649 | -3.9833
-6 | -0.2048 | 0.04783 | -0.0651 | -4.2818
-5.5 | -0.1895 | 0.04126 | -0.0641 | -4.5928
-5 | -0.1706 | 0.03382 | -0.0614 | -5.0444
-4.5 | -0.1415 | 0.02719 | -0.0575 | -5.2041
-4 | -0.1058 | 0.021 | -0.0527 | -5.0381
-3.5 | -0.0873 | 0.00939 | -0.0462 | -9.2971
-3 | -0.0243 | 0.00832 | -0.0433 | -2.9207
-2.5 | 0.0404 | 0.00784 | -0.0409 | 5.1531
-2 | 0.1051 | 0.00752 | -0.0387 | 13.9761
-1.5 | 0.1711 | 0.00735 | -0.0371 | 23.2789
-1 | 0.2364 | 0.00722 | -0.0356 | 32.7424
-0.5 | 0.3024 | 0.00714 | -0.0344 | 42.3529
0 | 0.3681 | 0.00712 | -0.0333 | 51.6994
0.5 | 0.4341 | 0.00711 | -0.0323 | 61.0549
1 | 0.5 | 0.00713 | -0.0314 | 70.1262
1.5 | 0.5656 | 0.00718 | -0.0304 | 78.7744
2 | 0.6318 | 0.00721 | -0.0296 | 87.6283
2.5 | 0.6972 | 0.00732 | -0.0285 | 95.2459
3 | 0.763 | 0.00732 | -0.0274 | 104.235
3.5 | 0.8017 | 0.00602 | -0.0215 | 133.1728
4 | 0.8629 | 0.00592 | -0.019 | 145.7601
5 | 1.0469 | 0.00656 | -0.0266 | 159.5884
5.5 | 1.1266 | 0.00688 | -0.0273 | 163.75
6 | 1.2087 | 0.00723 | -0.0283 | 167.1784
6.5 | 1.291 | 0.00758 | -0.0289 | 170.3166
7 | 1.3732 | 0.00799 | -0.0291 | 171.8648
7.5 | 1.4516 | 0.00843 | -0.0282 | 172.1945
8 | 1.5101 | 0.00885 | -0.0232 | 170.6328
8.5 | 1.5664 | 0.00943 | -0.0176 | 166.1082
9 | 1.6208 | 0.01014 | -0.0117 | 159.8422
10 | 1.7045 | 0.0127 | 0.0035 | 134.2126
10.5 | 1.7004 | 0.01531 | 0.0155 | 111.0647
11 | 1.7016 | 0.01861 | 0.024 | 91.4347
11.5 | 1.705 | 0.02284 | 0.0292 | 74.6497
12 | 1.6972 | 0.02924 | 0.0307 | 58.0438
12.5 | 1.6566 | 0.04003 | 0.0269 | 41.384
13 | 1.5665 | 0.05544 | 0.0203 | 28.2558
13.5 | 1.4771 | 0.07029 | 0.0139 | 21.0144
14 | 1.4089 | 0.08381 | 0.0078 | 16.8106
14.5 | 1.3608 | 0.09613 | 0.0021 | 14.1558
15 | 1.3243 | 0.1078 | -0.0033 | 12.2848
15.5 | 1.2982 | 0.11864 | -0.0083 | 10.9423
16.5 | 1.2612 | 0.13957 | -0.0186 | 9.0363

## 81. Re 6M Mach 0.00 (1)
BIGFOIL.COM POLAR EXPORT
NACA44010.5
NACA44010.5 |  |  |  | Cl Max: | 1.518 | at alpha= | 12.5 | deg
JavaFoil+Calcfoil stall+Eppler ext transition |  |  |  | L/D Max: | 150.054 | at alpha= | 9.5 | deg
Re: | 6000000 |  |  | Cd Min: | 0.00795 | at alpha= | 2.5 | deg
Mach: | 0 |  |  | Cl=0 at alpha= | -2.75 | deg
|  |  |  | @ Cl=0.1, Cd= | 0.009884
|  |  |  | @ Cl=0.4, Cd= | 0.009411
|  |  |  | @ Cl=0.6, Cd= | 0.0086809
alpha (deg) | Cl | Cd | Cm | Cl/Cd
-17.5 | -0.421 | 0.14 | -0.014 | -3.004
-17 | -0.432 | 0.13262 | -0.014 | -3.259
-16.5 | -0.444 | 0.1267 | -0.014 | -3.501
-16 | -0.455 | 0.12115 | -0.014 | -3.752
-15.5 | -0.465 | 0.11433 | -0.014 | -4.066
-15 | -0.475 | 0.10904 | -0.014 | -4.352
-14.5 | -0.483 | 0.10327 | -0.014 | -4.679
-14 | -0.491 | 0.09814 | -0.014 | -4.999
-13.5 | -0.497 | 0.09276 | -0.014 | -5.355
-13 | -0.501 | 0.08799 | -0.014 | -5.695
-12.5 | -0.504 | 0.08281 | -0.014 | -6.082
-12 | -0.504 | 0.07821 | -0.014 | -6.446
-11.5 | -0.502 | 0.07345 | -0.014 | -6.838
-11 | -0.498 | 0.06922 | -0.014 | -7.191
-10.5 | -0.49 | 0.06501 | -0.014 | -7.543
-10 | -0.48 | 0.06094 | -0.014 | -7.878
-9.5 | -0.467 | 0.05741 | -0.015 | -8.127
-9 | -0.45 | 0.05398 | -0.015 | -8.333
-8.5 | -0.43 | 0.05069 | -0.015 | -8.478
-8 | -0.406 | 0.04763 | -0.015 | -8.532
-7.5 | -0.38 | 0.04472 | -0.016 | -8.494
-7 | -0.35 | 0.04192 | -0.016 | -8.354
-6.5 | -0.318 | 0.03924 | -0.016 | -8.096
-6 | -0.282 | 0.03658 | -0.017 | -7.718
-5.5 | -0.245 | 0.03384 | -0.018 | -7.236
-5 | -0.248 | 0.01007 | -0.028 | -24.624
-4.5 | -0.196 | 0.00989 | -0.029 | -19.788
-4 | -0.142 | 0.00971 | -0.029 | -14.574
-3.5 | -0.086 | 0.00957 | -0.029 | -8.959
-3 | -0.029 | 0.00947 | -0.029 | -3.023
-2.5 | 0.029 | 0.01016 | -0.029 | 2.898
-2 | 0.088 | 0.00991 | -0.029 | 8.913
-1.5 | 0.148 | 0.00978 | -0.029 | 15.092
-1 | 0.207 | 0.00964 | -0.029 | 21.502
-0.5 | 0.267 | 0.00955 | -0.029 | 27.965
0 | 0.327 | 0.0095 | -0.029 | 34.438
0.5 | 0.386 | 0.00943 | -0.03 | 40.966
1 | 0.445 | 0.00935 | -0.03 | 47.609
1.5 | 0.504 | 0.00937 | -0.03 | 53.802
2 | 0.563 | 0.00991 | -0.03 | 56.804
2.5 | 0.622 | 0.00795 | -0.03 | 78.232
3 | 0.68 | 0.008 | -0.03 | 85.041
3.5 | 0.739 | 0.0085 | -0.03 | 86.921
4 | 0.797 | 0.00854 | -0.031 | 93.325
4.5 | 0.855 | 0.00862 | -0.031 | 99.132
5 | 0.913 | 0.00874 | -0.031 | 104.44
5.5 | 0.97 | 0.00895 | -0.031 | 108.405
6 | 1.027 | 0.0092 | -0.031 | 111.635
6.5 | 1.084 | 0.00943 | -0.032 | 114.994
7 | 1.14 | 0.00911 | -0.032 | 125.207
7.5 | 1.196 | 0.00946 | -0.032 | 126.361
8 | 1.251 | 0.00927 | -0.032 | 134.941
8.5 | 1.303 | 0.00918 | -0.032 | 141.952
9 | 1.351 | 0.0092 | -0.033 | 146.792
9.5 | 1.396 | 0.0093 | -0.033 | 150.054
10 | 1.437 | 0.01035 | -0.033 | 138.903
10.5 | 1.474 | 0.01115 | -0.033 | 132.229
11 | 1.503 | 0.01235 | -0.033 | 121.67
11.5 | 1.505 | 0.01657 | -0.033 | 90.819
12 | 1.514 | 0.01909 | -0.033 | 79.312
12.5 | 1.518 | 0.02181 | -0.033 | 69.611
13 | 1.518 | 0.02498 | -0.032 | 60.778
13.5 | 1.513 | 0.02871 | -0.032 | 52.707
14 | 1.503 | 0.03287 | -0.032 | 45.724
14.5 | 1.486 | 0.03738 | -0.032 | 39.747
15 | 1.465 | 0.04224 | -0.032 | 34.681
15.5 | 1.44 | 0.04749 | -0.032 | 30.314
16 | 1.411 | 0.05307 | -0.032 | 26.587
16.5 | 1.379 | 0.05881 | -0.031 | 23.452
17 | 1.344 | 0.06485 | -0.031 | 20.731
17.5 | 1.307 | 0.0715 | -0.031 | 18.278

## 82. Re 6M Mach 0.00 (2)
BIGFOIL.COM POLAR EXPORT
NACA44010.5
NACA44010.5 |  |  |  | Cl Max: | 1.7966 | at alpha= | 17 | deg
XFOIL ncrit=9 |  |  |  | L/D Max: | 177.951 | at alpha= | 7.5 | deg
Re: | 6000000 |  |  | Cd Min: | 0.09541 | at alpha= | 20 | deg
Mach: | 0 |  |  | Cl=0 at alpha= | -2.8154 | deg
|  |  |  | @ Cl=0.1, Cd= | 0.0067868
|  |  |  | @ Cl=0.4, Cd= | 0.0066121
|  |  |  | @ Cl=0.6, Cd= | 0.0064502
alpha (deg) | Cl | Cd | Cm | Cl/Cd
-13 | -1.1061 | 0.01842 | -0.0401 | -60.0489
-12.5 | -1.057 | 0.0149 | -0.0407 | -70.9396
-12 | -0.999 | 0.01344 | -0.0417 | -74.3304
-11.5 | -0.941 | 0.01243 | -0.0424 | -75.7039
-10 | -0.7436 | 0.01005 | -0.049 | -73.99
-9.5 | -0.6947 | 0.00964 | -0.0473 | -72.0643
-9 | -0.6462 | 0.00929 | -0.0455 | -69.5587
-8.5 | -0.5968 | 0.00901 | -0.0438 | -66.2375
-8 | -0.5471 | 0.00854 | -0.0423 | -64.0632
-7.5 | -0.497 | 0.00818 | -0.0409 | -60.7579
-7 | -0.4456 | 0.00797 | -0.0397 | -55.9097
-6.5 | -0.3935 | 0.0078 | -0.0386 | -50.4487
-6 | -0.3413 | 0.00768 | -0.0375 | -44.4401
-5.5 | -0.2883 | 0.00758 | -0.0366 | -38.0343
-5 | -0.236 | 0.0074 | -0.0356 | -31.8919
-4.5 | -0.1829 | 0.00726 | -0.0347 | -25.1928
-4 | -0.1289 | 0.00718 | -0.034 | -17.9526
-3.5 | -0.0744 | 0.0071 | -0.0334 | -10.4789
-3 | -0.0203 | 0.00695 | -0.0327 | -2.9209
-2.5 | 0.0347 | 0.00688 | -0.0322 | 5.0436
-2 | 0.0895 | 0.0068 | -0.0317 | 13.1618
-1.5 | 0.145 | 0.00673 | -0.0313 | 21.5453
-1 | 0.2 | 0.00668 | -0.0309 | 29.9401
-0.5 | 0.2557 | 0.00663 | -0.0306 | 38.5671
0 | 0.311 | 0.00663 | -0.0302 | 46.908
0.5 | 0.3666 | 0.0066 | -0.0299 | 55.5455
1 | 0.4219 | 0.00662 | -0.0296 | 63.7311
1.5 | 0.4773 | 0.00662 | -0.0293 | 72.0997
2 | 0.5327 | 0.00663 | -0.0291 | 80.3469
2.5 | 0.5875 | 0.00668 | -0.0288 | 87.9491
3 | 0.6332 | 0.00584 | -0.0269 | 108.4247
3.5 | 0.6771 | 0.00531 | -0.0244 | 127.5141
4 | 0.723 | 0.00513 | -0.022 | 140.9357
4.5 | 0.7897 | 0.00527 | -0.0244 | 149.8482
5 | 0.8633 | 0.00551 | -0.0285 | 156.6788
5.5 | 0.9257 | 0.00569 | -0.03 | 162.6889
6 | 0.9852 | 0.00594 | -0.031 | 165.8586
6.5 | 1.0486 | 0.00611 | -0.0329 | 171.6203
7 | 1.1108 | 0.00638 | -0.0346 | 174.1066
7.5 | 1.1727 | 0.00659 | -0.0362 | 177.9514
8 | 1.2329 | 0.00696 | -0.0376 | 177.1408
8.5 | 1.2919 | 0.00742 | -0.0389 | 174.1105
9 | 1.3414 | 0.00788 | -0.0381 | 170.2284
9.5 | 1.3841 | 0.00836 | -0.0358 | 165.5622
10 | 1.4238 | 0.00905 | -0.0331 | 157.326
10.5 | 1.4611 | 0.00994 | -0.0301 | 146.992
11 | 1.4947 | 0.0111 | -0.0266 | 134.6577
11.5 | 1.5322 | 0.01204 | -0.0239 | 127.2591
12 | 1.5692 | 0.01299 | -0.0212 | 120.8006
12.5 | 1.6068 | 0.01386 | -0.0188 | 115.9307
13 | 1.643 | 0.01474 | -0.0162 | 111.4654
13.5 | 1.6767 | 0.01567 | -0.0133 | 107.0006
14 | 1.701 | 0.01662 | -0.0087 | 102.3466
14.5 | 1.7259 | 0.01769 | -0.0048 | 97.5636
15 | 1.7474 | 0.01908 | -0.0011 | 91.5828
15.5 | 1.7671 | 0.02072 | 0.0022 | 85.2847
16 | 1.7832 | 0.02282 | 0.005 | 78.142
16.5 | 1.7925 | 0.02579 | 0.0073 | 69.5037
17 | 1.7966 | 0.02974 | 0.0084 | 60.4102
17.5 | 1.7961 | 0.03478 | 0.0083 | 51.6417
18 | 1.7829 | 0.0419 | 0.0067 | 42.5513
18.5 | 1.7521 | 0.05188 | 0.0035 | 33.7722
19 | 1.7034 | 0.06469 | -0.0009 | 26.3317
19.5 | 1.6384 | 0.08011 | -0.0065 | 20.4519
20 | 1.5775 | 0.09541 | -0.0124 | 16.5339

## 83. Re 6M Mach 0.10 (1)
BIGFOIL.COM POLAR EXPORT
NACA44010.5
NACA44010.5 |  |  |  | Cl Max: | 1.513 | at alpha= | 12.5 | deg
JavaFoil+Calcfoil stall+Eppler ext transition |  |  |  | L/D Max: | 148.693 | at alpha= | 9.5 | deg
Re: | 6000000 |  |  | Cd Min: | 0.008 | at alpha= | 2.5 | deg
Mach: | 0.1 |  |  | Cl=0 at alpha= | -2.7542 | deg
|  |  |  | @ Cl=0.1, Cd= | 0.0099102
|  |  |  | @ Cl=0.4, Cd= | 0.009424
|  |  |  | @ Cl=0.6, Cd= | 0.0088517
alpha (deg) | Cl | Cd | Cm | Cl/Cd
-17 | -0.388 | 0.13479 | -0.014 | -2.878
-16.5 | -0.401 | 0.1293 | -0.014 | -3.105
-16 | -0.415 | 0.12244 | -0.014 | -3.388
-15.5 | -0.428 | 0.11624 | -0.014 | -3.679
-15 | -0.44 | 0.1106 | -0.014 | -3.976
-14.5 | -0.451 | 0.10473 | -0.014 | -4.307
-14 | -0.461 | 0.09849 | -0.014 | -4.683
-13.5 | -0.47 | 0.09344 | -0.014 | -5.03
-13 | -0.477 | 0.08857 | -0.014 | -5.388
-12.5 | -0.483 | 0.08381 | -0.014 | -5.758
-12 | -0.486 | 0.07904 | -0.014 | -6.143
-11.5 | -0.486 | 0.07436 | -0.014 | -6.539
-11 | -0.484 | 0.06996 | -0.014 | -6.923
-10.5 | -0.479 | 0.06575 | -0.014 | -7.289
-10 | -0.471 | 0.06175 | -0.014 | -7.628
-9.5 | -0.459 | 0.05803 | -0.014 | -7.918
-9 | -0.444 | 0.05439 | -0.015 | -8.172
-8.5 | -0.426 | 0.05114 | -0.015 | -8.326
-8 | -0.404 | 0.04806 | -0.015 | -8.399
-7.5 | -0.378 | 0.04504 | -0.016 | -8.396
-7 | -0.349 | 0.04235 | -0.016 | -8.245
-6.5 | -0.317 | 0.03957 | -0.016 | -8.018
-6 | -0.282 | 0.03703 | -0.017 | -7.619
-5.5 | -0.245 | 0.03443 | -0.018 | -7.107
-5 | -0.249 | 0.01007 | -0.029 | -24.707
-4.5 | -0.196 | 0.00992 | -0.029 | -19.784
-4 | -0.142 | 0.00979 | -0.029 | -14.504
-3.5 | -0.086 | 0.00961 | -0.029 | -8.957
-3 | -0.029 | 0.0095 | -0.029 | -3.026
-2.5 | 0.03 | 0.01017 | -0.029 | 2.909
-2 | 0.089 | 0.00994 | -0.029 | 8.925
-1.5 | 0.148 | 0.00978 | -0.029 | 15.159
-1 | 0.208 | 0.00973 | -0.029 | 21.409
-0.5 | 0.269 | 0.0096 | -0.029 | 27.972
0 | 0.329 | 0.0095 | -0.03 | 34.606
0.5 | 0.388 | 0.00943 | -0.03 | 41.149
1 | 0.448 | 0.0094 | -0.03 | 47.591
1.5 | 0.507 | 0.00943 | -0.03 | 53.773
2 | 0.566 | 0.01001 | -0.03 | 56.553
2.5 | 0.625 | 0.008 | -0.03 | 78.091
3 | 0.684 | 0.00805 | -0.03 | 84.89
3.5 | 0.742 | 0.00857 | -0.031 | 86.624
4 | 0.801 | 0.00863 | -0.031 | 92.813
4.5 | 0.859 | 0.00865 | -0.031 | 99.335
5 | 0.917 | 0.00882 | -0.031 | 103.932
5.5 | 0.975 | 0.00898 | -0.031 | 108.509
6 | 1.032 | 0.00928 | -0.032 | 111.198
6.5 | 1.089 | 0.00951 | -0.032 | 114.504
7 | 1.146 | 0.00918 | -0.032 | 124.752
7.5 | 1.201 | 0.00954 | -0.032 | 125.88
8 | 1.257 | 0.00936 | -0.032 | 134.201
8.5 | 1.308 | 0.00928 | -0.033 | 141.034
9 | 1.357 | 0.0093 | -0.033 | 145.836
9.5 | 1.401 | 0.00943 | -0.033 | 148.693
10 | 1.442 | 0.01048 | -0.033 | 137.667
10.5 | 1.478 | 0.01133 | -0.033 | 130.505
11 | 1.505 | 0.01265 | -0.033 | 119.037
11.5 | 1.504 | 0.0171 | -0.033 | 87.986
12 | 1.511 | 0.01977 | -0.033 | 76.43
12.5 | 1.513 | 0.02276 | -0.033 | 66.467
13 | 1.51 | 0.02614 | -0.032 | 57.784
13.5 | 1.503 | 0.03003 | -0.032 | 50.043
14 | 1.49 | 0.03442 | -0.032 | 43.287
14.5 | 1.47 | 0.03916 | -0.032 | 37.53
15 | 1.445 | 0.04422 | -0.032 | 32.682
15.5 | 1.416 | 0.04968 | -0.032 | 28.499
16 | 1.383 | 0.05546 | -0.031 | 24.937
16.5 | 1.347 | 0.06143 | -0.031 | 21.921
17 | 1.307 | 0.0677 | -0.031 | 19.308
17.5 | 1.265 | 0.0743 | -0.031 | 17.027

## 84. Re 6M Mach 0.10 (2)
BIGFOIL.COM POLAR EXPORT
NACA44010.5
NACA44010.5 |  |  |  | Cl Max: | 1.789 | at alpha= | 17 | deg
XFOIL ncrit=9 |  |  |  | L/D Max: | 177.846 | at alpha= | 7.5 | deg
Re: | 6000000 |  |  | Cd Min: | 0.10418 | at alpha= | 20 | deg
Mach: | 0.1 |  |  | Cl=0 at alpha= | -2.8141 | deg
|  |  |  | @ Cl=0.1, Cd= | 0.0067992
|  |  |  | @ Cl=0.4, Cd= | 0.0066212
|  |  |  | @ Cl=0.6, Cd= | 0.0065294
alpha (deg) | Cl | Cd | Cm | Cl/Cd
-12 | -1.0058 | 0.01524 | -0.0441 | -65.9974
-11.5 | -0.9487 | 0.01349 | -0.0447 | -70.3262
-11 | -0.8862 | 0.01224 | -0.046 | -72.402
-10 | -0.75 | 0.01048 | -0.0507 | -71.5649
-9.5 | -0.7007 | 0.00998 | -0.0488 | -70.2104
-9 | -0.6518 | 0.00956 | -0.0468 | -68.1799
-8.5 | -0.6019 | 0.00922 | -0.045 | -65.282
-8 | -0.5506 | 0.00892 | -0.0435 | -61.7265
-7.5 | -0.5009 | 0.00833 | -0.0418 | -60.1321
-7 | -0.4492 | 0.00807 | -0.0405 | -55.6629
-6.5 | -0.3967 | 0.00788 | -0.0393 | -50.3426
-6 | -0.344 | 0.00775 | -0.0382 | -44.3871
-5.5 | -0.2906 | 0.00763 | -0.0372 | -38.0865
-5 | -0.2375 | 0.00747 | -0.0361 | -31.7938
-4.5 | -0.1843 | 0.0073 | -0.0351 | -25.2466
-4 | -0.1299 | 0.0072 | -0.0344 | -18.0417
-3.5 | -0.0751 | 0.00712 | -0.0337 | -10.5478
-3 | -0.0206 | 0.00697 | -0.033 | -2.9555
-2.5 | 0.0348 | 0.00688 | -0.0325 | 5.0581
-2 | 0.09 | 0.00681 | -0.0319 | 13.2159
-1 | 0.2012 | 0.00669 | -0.031 | 30.0747
-0.5 | 0.2572 | 0.00664 | -0.0307 | 38.7349
0 | 0.3128 | 0.00664 | -0.0303 | 47.1084
0.5 | 0.3688 | 0.00661 | -0.03 | 55.7943
1 | 0.4244 | 0.00663 | -0.0297 | 64.0121
1.5 | 0.4802 | 0.00663 | -0.0294 | 72.4284
2 | 0.5358 | 0.00665 | -0.0291 | 80.5714
2.5 | 0.5911 | 0.00669 | -0.0288 | 88.3558
3 | 0.6371 | 0.00586 | -0.0269 | 108.7201
3.5 | 0.6812 | 0.00534 | -0.0244 | 127.5655
4 | 0.7274 | 0.00514 | -0.0219 | 141.5175
4.5 | 0.7947 | 0.0053 | -0.0244 | 149.9434
5 | 0.8689 | 0.00552 | -0.0285 | 157.4094
5.5 | 0.9317 | 0.00572 | -0.03 | 162.8846
6 | 0.9917 | 0.00596 | -0.0309 | 166.3926
6.5 | 1.0557 | 0.00614 | -0.0328 | 171.9381
7 | 1.1184 | 0.00641 | -0.0344 | 174.4774
7.5 | 1.1809 | 0.00664 | -0.0361 | 177.8464
8 | 1.2416 | 0.00701 | -0.0374 | 177.1184
8.5 | 1.3012 | 0.00748 | -0.0386 | 173.9572
9 | 1.3504 | 0.00793 | -0.0376 | 170.29
9.5 | 1.3934 | 0.00842 | -0.0352 | 165.4869
10 | 1.433 | 0.00915 | -0.0323 | 156.612
10.5 | 1.4707 | 0.01005 | -0.0292 | 146.3383
11 | 1.5041 | 0.01125 | -0.0255 | 133.6978
11.5 | 1.5417 | 0.01222 | -0.0226 | 126.162
12 | 1.5784 | 0.01321 | -0.0198 | 119.4852
12.5 | 1.6159 | 0.0141 | -0.0171 | 114.6028
13 | 1.6513 | 0.01503 | -0.0142 | 109.8669
13.5 | 1.6821 | 0.01597 | -0.0106 | 105.3287
14 | 1.7051 | 0.01704 | -0.0058 | 100.0646
14.5 | 1.7297 | 0.01823 | -0.0019 | 94.8821
15 | 1.7496 | 0.01982 | 0.0018 | 88.2745
15.5 | 1.7682 | 0.02169 | 0.005 | 81.5214
16 | 1.7812 | 0.02424 | 0.0076 | 73.4818
16.5 | 1.7868 | 0.02787 | 0.0093 | 64.1119
17 | 1.789 | 0.03244 | 0.0097 | 55.148
17.5 | 1.7809 | 0.03883 | 0.0087 | 45.864
18 | 1.7562 | 0.0479 | 0.0059 | 36.6639
18.5 | 1.7105 | 0.06016 | 0.0017 | 28.4325
19 | 1.6501 | 0.07474 | -0.0035 | 22.0779
19.5 | 1.587 | 0.09007 | -0.0093 | 17.6196
20 | 1.5356 | 0.10418 | -0.015 | 14.7399

## 85. Re 6M Mach 0.25 (1)
BIGFOIL.COM POLAR EXPORT
NACA44010.5
NACA44010.5 |  |  |  | Cl Max: | 1.495 | at alpha= | 10.5 | deg
JavaFoil+Calcfoil stall+Eppler ext transition |  |  |  | L/D Max: | 147.053 | at alpha= | 9 | deg
Re: | 6000000 |  |  | Cd Min: | 0.0082 | at alpha= | 2.5 | deg
Mach: | 0.25 |  |  | Cl=0 at alpha= | -2.7542 | deg
|  |  |  | @ Cl=0.1, Cd= | 0.010162
|  |  |  | @ Cl=0.4, Cd= | 0.0096193
|  |  |  | @ Cl=0.6, Cd= | 0.0091777
alpha (deg) | Cl | Cd | Cm | Cl/Cd
-14.5 | -0.067 | 0.10913 | -0.014 | -0.614
-14 | -0.166 | 0.10439 | -0.014 | -1.592
-13.5 | -0.215 | 0.09859 | -0.014 | -2.182
-13 | -0.255 | 0.09431 | -0.014 | -2.705
-12.5 | -0.29 | 0.08963 | -0.014 | -3.233
-12 | -0.32 | 0.08434 | -0.014 | -3.794
-11.5 | -0.346 | 0.07937 | -0.014 | -4.356
-11 | -0.367 | 0.07421 | -0.014 | -4.943
-10.5 | -0.383 | 0.06996 | -0.014 | -5.472
-10 | -0.394 | 0.06597 | -0.014 | -5.966
-9.5 | -0.399 | 0.06198 | -0.014 | -6.434
-9 | -0.398 | 0.05777 | -0.014 | -6.895
-8.5 | -0.392 | 0.05391 | -0.014 | -7.271
-8 | -0.38 | 0.05045 | -0.015 | -7.533
-7.5 | -0.363 | 0.04726 | -0.015 | -7.672
-7 | -0.34 | 0.0442 | -0.015 | -7.688
-6.5 | -0.312 | 0.04134 | -0.016 | -7.557
-6 | -0.28 | 0.03874 | -0.016 | -7.231
-5.5 | -0.244 | 0.03655 | -0.017 | -6.681
-5 | -0.205 | 0.03372 | -0.018 | -6.091
-4.5 | -0.199 | 0.01008 | -0.029 | -19.776
-4 | -0.145 | 0.00995 | -0.03 | -14.542
-3.5 | -0.088 | 0.00977 | -0.03 | -8.998
-3 | -0.029 | 0.00962 | -0.03 | -3.058
-2.5 | 0.03 | 0.00957 | -0.03 | 3.169
-2 | 0.091 | 0.01018 | -0.03 | 8.937
-1.5 | 0.152 | 0.01006 | -0.03 | 15.132
-1 | 0.214 | 0.00987 | -0.03 | 21.665
-0.5 | 0.276 | 0.00977 | -0.03 | 28.241
0 | 0.338 | 0.00969 | -0.03 | 34.85
0.5 | 0.399 | 0.00962 | -0.031 | 41.459
1 | 0.46 | 0.00958 | -0.031 | 48
1.5 | 0.521 | 0.00961 | -0.031 | 54.192
2 | 0.581 | 0.00962 | -0.031 | 60.439
2.5 | 0.642 | 0.0082 | -0.031 | 78.272
3 | 0.702 | 0.00824 | -0.031 | 85.246
3.5 | 0.762 | 0.00878 | -0.031 | 86.853
4 | 0.822 | 0.0089 | -0.032 | 92.375
4.5 | 0.882 | 0.00899 | -0.032 | 98.051
5 | 0.941 | 0.00912 | -0.032 | 103.229
5.5 | 1 | 0.00934 | -0.032 | 107.131
6 | 1.059 | 0.00899 | -0.032 | 117.764
6.5 | 1.117 | 0.00928 | -0.033 | 120.311
7 | 1.175 | 0.00902 | -0.033 | 130.169
7.5 | 1.231 | 0.00944 | -0.033 | 130.44
8 | 1.287 | 0.00935 | -0.033 | 137.662
8.5 | 1.339 | 0.00933 | -0.033 | 143.558
9 | 1.386 | 0.00943 | -0.034 | 147.053
9.5 | 1.429 | 0.0105 | -0.034 | 136.031
10 | 1.466 | 0.01131 | -0.034 | 129.644
10.5 | 1.495 | 0.01243 | -0.034 | 120.233
11 | 1.49 | 0.01731 | -0.034 | 86.093
11.5 | 1.488 | 0.02103 | -0.033 | 70.761
12 | 1.482 | 0.02481 | -0.033 | 59.731
12.5 | 1.47 | 0.02891 | -0.033 | 50.848
13 | 1.451 | 0.03364 | -0.032 | 43.129
13.5 | 1.425 | 0.03878 | -0.032 | 36.747
14 | 1.391 | 0.04431 | -0.032 | 31.388
14.5 | 1.344 | 0.05032 | -0.032 | 26.71
15 | 1.289 | 0.05686 | -0.031 | 22.671
15.5 | 1.226 | 0.06368 | -0.031 | 19.252

## 86. Re 6M Mach 0.25 (2)
BIGFOIL.COM POLAR EXPORT
NACA44010.5
NACA44010.5 |  |  |  | Cl Max: | 1.7516 | at alpha= | 15 | deg
XFOIL ncrit=9 |  |  |  | L/D Max: | 177.525 | at alpha= | 7.5 | deg
Re: | 6000000 |  |  | Cd Min: | 0.14844 | at alpha= | -13.5 | deg
Mach: | 0.25 |  |  | Cl=0 at alpha= | -2.808 | deg
|  |  |  | @ Cl=0.1, Cd= | 0.0068688
|  |  |  | @ Cl=0.4, Cd= | 0.0066567
|  |  |  | @ Cl=0.6, Cd= | 0.0067381
alpha (deg) | Cl | Cd | Cm | Cl/Cd
-13.5 | -0.457 | 0.14844 | 0.0047 | -3.0787
-13 | -0.4504 | 0.13942 | 0.0014 | -3.2305
-12.5 | -0.4329 | 0.13451 | -0.0007 | -3.2183
-12 | -0.4332 | 0.12421 | -0.0044 | -3.4876
-11.5 | -0.4277 | 0.11612 | -0.0075 | -3.6833
-11 | -0.4161 | 0.10979 | -0.0101 | -3.79
-10.5 | -0.4035 | 0.10317 | -0.0131 | -3.911
-10 | -0.2821 | 0.08548 | -0.0525 | -3.3002
-9.5 | -0.4677 | 0.05439 | -0.0683 | -8.599
-9 | -0.4586 | 0.05086 | -0.0653 | -9.0169
-8.5 | -0.626 | 0.01194 | -0.0524 | -52.4288
-8 | -0.5747 | 0.01071 | -0.0499 | -53.6601
-7.5 | -0.5217 | 0.00986 | -0.0477 | -52.9108
-7 | -0.4679 | 0.00918 | -0.0456 | -50.9695
-6.5 | -0.4141 | 0.00851 | -0.0436 | -48.6604
-6 | -0.3589 | 0.00823 | -0.0419 | -43.6087
-5.5 | -0.3032 | 0.008 | -0.0404 | -37.9
-5 | -0.2474 | 0.00781 | -0.039 | -31.6773
-4.5 | -0.192 | 0.00755 | -0.0376 | -25.4305
-4 | -0.1357 | 0.00736 | -0.0364 | -18.4375
-3.5 | -0.0789 | 0.00724 | -0.0354 | -10.8978
-3 | -0.022 | 0.0071 | -0.0345 | -3.0986
-2.5 | 0.0353 | 0.00695 | -0.0338 | 5.0791
-2 | 0.0929 | 0.00688 | -0.0331 | 13.5029
-1.5 | 0.1501 | 0.00679 | -0.0324 | 22.106
-1 | 0.2079 | 0.00673 | -0.0319 | 30.8915
-0.5 | 0.2655 | 0.0067 | -0.0314 | 39.6269
0 | 0.3231 | 0.00667 | -0.0309 | 48.4408
0.5 | 0.3808 | 0.00665 | -0.0305 | 57.2632
1 | 0.4382 | 0.00667 | -0.0301 | 65.6972
1.5 | 0.4961 | 0.00667 | -0.0298 | 74.3778
2 | 0.5534 | 0.00673 | -0.0293 | 82.2288
2.5 | 0.611 | 0.00674 | -0.029 | 90.6528
3 | 0.6592 | 0.00603 | -0.0271 | 109.3201
3.5 | 0.7042 | 0.00545 | -0.0243 | 129.211
4 | 0.7516 | 0.00523 | -0.0215 | 143.7094
4.5 | 0.822 | 0.00543 | -0.0241 | 151.3812
5 | 0.8995 | 0.00563 | -0.0281 | 159.7691
5.5 | 0.9648 | 0.0059 | -0.0295 | 163.5254
6 | 1.0285 | 0.00609 | -0.0304 | 168.8834
6.5 | 1.0951 | 0.00635 | -0.0321 | 172.4567
7 | 1.1615 | 0.00658 | -0.0336 | 176.5198
7.5 | 1.2267 | 0.00691 | -0.0349 | 177.5253
8 | 1.291 | 0.00728 | -0.0361 | 177.3352
8.5 | 1.3543 | 0.00776 | -0.037 | 174.5232
9 | 1.4006 | 0.00824 | -0.0343 | 169.9757
9.5 | 1.4446 | 0.00884 | -0.0312 | 163.4163
10 | 1.4853 | 0.00967 | -0.0276 | 153.5988
10.5 | 1.5209 | 0.01083 | -0.0233 | 140.434
11 | 1.5528 | 0.01227 | -0.0186 | 126.5526
11.5 | 1.5905 | 0.01336 | -0.0148 | 119.0494
12 | 1.6256 | 0.01451 | -0.0108 | 112.0331
12.5 | 1.657 | 0.01559 | -0.0062 | 106.2861
13 | 1.6815 | 0.01675 | -0.0006 | 100.3881
13.5 | 1.7051 | 0.01821 | 0.0042 | 93.6354
14 | 1.7265 | 0.02 | 0.0084 | 86.325
14.5 | 1.7418 | 0.02247 | 0.012 | 77.5167
15 | 1.7516 | 0.02585 | 0.0145 | 67.7602
15.5 | 1.7511 | 0.03087 | 0.0154 | 56.725
16 | 1.7402 | 0.03789 | 0.0142 | 45.9277
16.5 | 1.7121 | 0.0477 | 0.011 | 35.8931
17 | 1.6606 | 0.06061 | 0.0063 | 27.3981
17.5 | 1.5884 | 0.07619 | 0.0005 | 20.8479
18 | 1.5262 | 0.09094 | -0.0053 | 16.7825
18.5 | 1.4802 | 0.10403 | -0.0108 | 14.2286
19 | 1.4414 | 0.11651 | -0.0162 | 12.3715
19.5 | 1.4147 | 0.12752 | -0.0212 | 11.0939
20 | 1.3925 | 0.138 | -0.0263 | 10.0906

## 87. Re 6M Mach 0.50 (1)
BIGFOIL.COM POLAR EXPORT
NACA44010.5
NACA44010.5 |  |  |  | Cl Max: | 1.468 | at alpha= | 9 | deg
JavaFoil+Calcfoil stall+Eppler ext transition |  |  |  | L/D Max: | 136.705 | at alpha= | 6.5 | deg
Re: | 6000000 |  |  | Cd Min: | 0.00871 | at alpha= | 3 | deg
Mach: | 0.5 |  |  | Cl=0 at alpha= | -2.7797 | deg
|  |  |  | @ Cl=0.1, Cd= | 0.01006
|  |  |  | @ Cl=0.4, Cd= | 0.010433
|  |  |  | @ Cl=0.6, Cd= | 0.0098506
alpha (deg) | Cl | Cd | Cm | Cl/Cd
-20 | -0.909 | 0.154 | -0.019 | -5.905
-19.5 | -0.884 | 0.14179 | -0.019 | -6.236
-19 | -0.859 | 0.13244 | -0.019 | -6.488
-18.5 | -0.834 | 0.12486 | -0.019 | -6.683
-18 | -0.807 | 0.13787 | -0.018 | -5.853
-17.5 | -0.781 | 0.12286 | -0.018 | -6.359
-17 | -0.756 | 0.11544 | -0.018 | -6.549
-16.5 | -0.731 | 0.10688 | -0.019 | -6.841
-16 | -0.704 | 0.11091 | -0.018 | -6.343
-15.5 | -0.678 | 0.10509 | -0.018 | -6.447
-15 | -0.652 | 0.09771 | -0.018 | -6.674
-14.5 | -0.627 | 0.09084 | -0.018 | -6.899
-14 | -0.599 | 0.0931 | -0.017 | -6.436
-13.5 | -0.573 | 0.08807 | -0.017 | -6.505
-13 | -0.547 | 0.08106 | -0.017 | -6.751
-12.5 | -0.522 | 0.07533 | -0.018 | -6.924
-12 | -0.494 | 0.07692 | -0.017 | -6.422
-11.5 | -0.468 | 0.07166 | -0.017 | -6.528
-11 | -0.442 | 0.06636 | -0.017 | -6.66
-10.5 | -0.415 | 0.06707 | -0.016 | -6.184
-10 | -0.388 | 0.06273 | -0.016 | -6.188
-9.5 | -0.362 | 0.05811 | -0.017 | -6.231
-9 | -0.335 | 0.05778 | -0.016 | -5.798
-8.5 | -0.308 | 0.0541 | -0.016 | -5.7
-8 | -0.282 | 0.05056 | -0.016 | -5.576
-7.5 | -0.255 | 0.04968 | -0.016 | -5.133
-7 | -0.228 | 0.04676 | -0.016 | -4.883
-6.5 | -0.201 | 0.04563 | -0.016 | -4.415
-6 | -0.175 | 0.04335 | -0.016 | -4.031
-5.5 | -0.148 | 0.04218 | -0.015 | -3.505
-5 | -0.121 | 0.04117 | -0.015 | -2.937
-4.5 | -0.148 | 0.03843 | -0.016 | -3.842
-4 | -0.118 | 0.03522 | -0.017 | -3.361
-3.5 | -0.075 | 0.03246 | -0.019 | -2.322
-3 | -0.026 | 0.02902 | -0.021 | -0.9
-2.5 | 0.033 | 0.01021 | -0.033 | 3.255
-2 | 0.1 | 0.01006 | -0.033 | 9.988
-1.5 | 0.169 | 0.01002 | -0.034 | 16.859
-1 | 0.238 | 0.00995 | -0.034 | 23.93
-0.5 | 0.307 | 0.01059 | -0.034 | 29.026
0 | 0.377 | 0.01044 | -0.034 | 36.105
0.5 | 0.445 | 0.01042 | -0.034 | 42.691
1 | 0.513 | 0.01039 | -0.034 | 49.341
1.5 | 0.58 | 0.00983 | -0.034 | 59.063
2 | 0.648 | 0.0099 | -0.035 | 65.459
2.5 | 0.715 | 0.00997 | -0.035 | 71.703
3 | 0.782 | 0.00871 | -0.035 | 89.734
3.5 | 0.848 | 0.00886 | -0.035 | 95.705
4 | 0.914 | 0.00913 | -0.035 | 100.127
4.5 | 0.98 | 0.00911 | -0.036 | 107.515
5 | 1.044 | 0.00941 | -0.036 | 110.98
5.5 | 1.108 | 0.00918 | -0.036 | 120.703
6 | 1.171 | 0.00904 | -0.036 | 129.629
6.5 | 1.233 | 0.00902 | -0.036 | 136.705
7 | 1.293 | 0.01002 | -0.037 | 129.02
7.5 | 1.351 | 0.01067 | -0.037 | 126.613
8 | 1.405 | 0.01149 | -0.037 | 122.321
8.5 | 1.446 | 0.01255 | -0.037 | 115.22
9 | 1.468 | 0.0141 | -0.037 | 104.151
9.5 | 1.463 | 0.01684 | -0.037 | 86.888
10 | 1.361 | 0.03382 | -0.034 | 40.23
10.5 | 1.258 | 0.04308 | -0.033 | 29.214
11 | 0.812 | 0.05406 | -0.032 | 15.015
11.5 | 0.836 | 0.05928 | -0.032 | 14.109
12 | 0.857 | 0.06899 | -0.031 | 12.425
12.5 | 0.886 | 0.0701 | -0.032 | 12.645
13 | 0.909 | 0.07855 | -0.031 | 11.578
13.5 | 0.933 | 0.08738 | -0.031 | 10.677
14 | 0.962 | 0.08668 | -0.031 | 11.103

## 88. Re 6M Mach 0.50 (2)
BIGFOIL.COM POLAR EXPORT
NACA44010.5
NACA44010.5 |  |  |  | Cl Max: | 1.7264 | at alpha= | 12 | deg
XFOIL ncrit=9 |  |  |  | L/D Max: | 178.665 | at alpha= | 7 | deg
Re: | 6000000 |  |  | Cd Min: | 0.21987 | at alpha= | -17.5 | deg
Mach: | 0.5 |  |  | Cl=0 at alpha= | -2.7973 | deg
|  |  |  | @ Cl=0.1, Cd= | 0.0072482
|  |  |  | @ Cl=0.4, Cd= | 0.0068959
|  |  |  | @ Cl=0.6, Cd= | 0.0069698
alpha (deg) | Cl | Cd | Cm | Cl/Cd
-20 | -0.5092 | 0.21821 | 0.0421 | -2.3335
-19.5 | -0.491 | 0.21174 | 0.0379 | -2.3189
-19 | -0.474 | 0.20457 | 0.0336 | -2.3171
-18.5 | -0.457 | 0.19769 | 0.0292 | -2.3117
-18 | -0.4396 | 0.1911 | 0.0249 | -2.3004
-17.5 | -0.5949 | 0.21987 | 0.0337 | -2.7057
-17 | -0.5746 | 0.21245 | 0.0297 | -2.7046
-16.5 | -0.5537 | 0.20483 | 0.0258 | -2.7032
-16 | -0.5349 | 0.19592 | 0.0218 | -2.7302
-15.5 | -0.5127 | 0.18964 | 0.0184 | -2.7035
-15 | -0.4924 | 0.1825 | 0.0149 | -2.6981
-14.5 | -0.4735 | 0.17496 | 0.0116 | -2.7063
-14 | -0.4548 | 0.16753 | 0.0083 | -2.7147
-13.5 | -0.4373 | 0.15992 | 0.0051 | -2.7345
-13 | -0.4213 | 0.15221 | 0.002 | -2.7679
-12.5 | -0.4058 | 0.14447 | -0.001 | -2.8089
-12 | -0.3923 | 0.13661 | -0.0039 | -2.8717
-11.5 | -0.3777 | 0.12932 | -0.0067 | -2.9207
-11 | -0.3458 | 0.11976 | -0.0157 | -2.8874
-10.5 | -0.2424 | 0.10474 | -0.0474 | -2.3143
-10 | -0.2298 | 0.09852 | -0.0496 | -2.3325
-9.5 | -0.2187 | 0.09216 | -0.0519 | -2.373
-9 | -0.2131 | 0.08505 | -0.0543 | -2.5056
-8.5 | -0.2043 | 0.07859 | -0.0567 | -2.5996
-8 | -0.2024 | 0.07172 | -0.0594 | -2.8221
-7.5 | -0.1944 | 0.06643 | -0.0615 | -2.9264
-7 | -0.2259 | 0.05859 | -0.0643 | -3.8556
-6.5 | -0.2284 | 0.05178 | -0.0658 | -4.411
-6 | -0.2163 | 0.04579 | -0.0656 | -4.7237
-5.5 | -0.1962 | 0.03984 | -0.0642 | -4.9247
-5 | -0.1734 | 0.03298 | -0.0614 | -5.2577
-4.5 | -0.1508 | 0.02501 | -0.0566 | -6.0296
-4 | -0.1242 | 0.01689 | -0.0507 | -7.3535
-3.5 | -0.0909 | 0.0086 | -0.0458 | -10.5698
-3 | -0.0266 | 0.00789 | -0.043 | -3.3714
-2.5 | 0.039 | 0.0075 | -0.0406 | 5.2
-2 | 0.1044 | 0.00723 | -0.0386 | 14.4398
-1.5 | 0.1707 | 0.00709 | -0.037 | 24.0762
-1 | 0.2366 | 0.00698 | -0.0356 | 33.8968
-0.5 | 0.3029 | 0.00691 | -0.0345 | 43.835
0 | 0.3688 | 0.00691 | -0.0334 | 53.3719
0.5 | 0.4352 | 0.00688 | -0.0325 | 63.2558
1 | 0.5008 | 0.00692 | -0.0316 | 72.3699
1.5 | 0.5673 | 0.00694 | -0.0307 | 81.7435
2 | 0.6332 | 0.007 | -0.0298 | 90.4571
2.5 | 0.6994 | 0.00708 | -0.0289 | 98.7853
3 | 0.7655 | 0.00714 | -0.0279 | 107.2129
3.5 | 0.8096 | 0.00603 | -0.023 | 134.262
4 | 0.8602 | 0.00571 | -0.0184 | 150.648
4.5 | 0.949 | 0.00597 | -0.0216 | 158.9615
5 | 1.0404 | 0.00626 | -0.0251 | 166.1981
5.5 | 1.1183 | 0.00662 | -0.0256 | 168.9275
6 | 1.2006 | 0.00691 | -0.0265 | 173.7482
6.5 | 1.2823 | 0.0073 | -0.0271 | 175.6575
7 | 1.365 | 0.00764 | -0.0274 | 178.6649
7.5 | 1.4469 | 0.00812 | -0.0271 | 178.1897
8 | 1.5202 | 0.00854 | -0.0248 | 178.0094
8.5 | 1.575 | 0.00916 | -0.019 | 171.9432
9.5 | 1.6789 | 0.01082 | -0.0061 | 155.1664
10 | 1.7065 | 0.01267 | 0.003 | 134.6882
10.5 | 1.705 | 0.01516 | 0.0149 | 112.467
11 | 1.7147 | 0.01805 | 0.0232 | 94.9972
11.5 | 1.7246 | 0.02175 | 0.0289 | 79.292
12 | 1.7264 | 0.02712 | 0.0315 | 63.6578
12.5 | 1.697 | 0.03652 | 0.0292 | 46.4677
13 | 1.6117 | 0.0516 | 0.0225 | 31.2345
13.5 | 1.5146 | 0.06708 | 0.0158 | 22.579
14 | 1.4387 | 0.0811 | 0.0094 | 17.7398
14.5 | 1.3843 | 0.09391 | 0.0034 | 14.7407
15 | 1.3466 | 0.1056 | -0.002 | 12.7519
15.5 | 1.3165 | 0.11681 | -0.0073 | 11.2704
16 | 1.2958 | 0.12732 | -0.0123 | 10.1775
16.5 | 1.2784 | 0.13776 | -0.0176 | 9.2799
17 | 1.2678 | 0.14769 | -0.0227 | 8.5842

## 89. Re 7M Mach 0.00 (1)
BIGFOIL.COM POLAR EXPORT
NACA44010.5
NACA44010.5 |  |  |  | Cl Max: | 1.524 | at alpha= | 13 | deg
JavaFoil+Calcfoil stall+Eppler ext transition |  |  |  | L/D Max: | 153.173 | at alpha= | 10 | deg
Re: | 7000000 |  |  | Cd Min: | 0.0085 | at alpha= | 3.5 | deg
Mach: | 0 |  |  | Cl=0 at alpha= | -2.75 | deg
|  |  |  | @ Cl=0.1, Cd= | 0.009684
|  |  |  | @ Cl=0.4, Cd= | 0.0094151
|  |  |  | @ Cl=0.6, Cd= | 0.0092761
alpha (deg) | Cl | Cd | Cm | Cl/Cd
-17.5 | -0.421 | 0.13822 | -0.014 | -3.043
-17 | -0.432 | 0.13189 | -0.014 | -3.278
-16.5 | -0.444 | 0.12605 | -0.014 | -3.52
-16 | -0.455 | 0.11922 | -0.014 | -3.814
-15.5 | -0.465 | 0.11413 | -0.014 | -4.075
-15 | -0.475 | 0.10789 | -0.014 | -4.399
-14.5 | -0.483 | 0.10186 | -0.014 | -4.745
-14 | -0.491 | 0.09669 | -0.014 | -5.076
-13.5 | -0.497 | 0.0915 | -0.014 | -5.43
-13 | -0.501 | 0.08683 | -0.014 | -5.773
-12.5 | -0.504 | 0.08194 | -0.014 | -6.15
-12 | -0.504 | 0.07733 | -0.014 | -6.521
-11.5 | -0.502 | 0.07293 | -0.014 | -6.889
-11 | -0.498 | 0.06854 | -0.014 | -7.265
-10.5 | -0.491 | 0.06449 | -0.014 | -7.608
-10 | -0.48 | 0.06057 | -0.015 | -7.931
-9.5 | -0.467 | 0.05697 | -0.015 | -8.194
-9 | -0.45 | 0.05355 | -0.015 | -8.406
-8.5 | -0.43 | 0.05032 | -0.015 | -8.545
-8 | -0.407 | 0.04725 | -0.015 | -8.607
-7.5 | -0.38 | 0.04435 | -0.016 | -8.573
-7 | -0.351 | 0.0415 | -0.016 | -8.448
-6.5 | -0.318 | 0.03883 | -0.017 | -8.193
-6 | -0.283 | 0.03625 | -0.017 | -7.805
-5.5 | -0.298 | 0.00999 | -0.028 | -29.855
-5 | -0.248 | 0.00988 | -0.028 | -25.111
-4.5 | -0.196 | 0.00969 | -0.029 | -20.2
-4 | -0.142 | 0.00947 | -0.029 | -14.939
-3.5 | -0.086 | 0.00937 | -0.029 | -9.146
-3 | -0.029 | 0.00925 | -0.029 | -3.097
-2.5 | 0.029 | 0.00992 | -0.029 | 2.969
-2 | 0.088 | 0.00971 | -0.029 | 9.093
-1.5 | 0.148 | 0.00958 | -0.029 | 15.402
-1 | 0.207 | 0.00946 | -0.029 | 21.915
-0.5 | 0.267 | 0.00933 | -0.029 | 28.633
0 | 0.327 | 0.00929 | -0.029 | 35.209
0.5 | 0.386 | 0.00923 | -0.03 | 41.863
1 | 0.445 | 0.01001 | -0.03 | 44.496
1.5 | 0.504 | 0.01051 | -0.03 | 47.997
2 | 0.563 | 0.01043 | -0.03 | 54.01
2.5 | 0.622 | 0.00859 | -0.03 | 72.356
3 | 0.68 | 0.00864 | -0.03 | 78.714
3.5 | 0.739 | 0.0085 | -0.03 | 86.927
4 | 0.797 | 0.00854 | -0.031 | 93.299
4.5 | 0.855 | 0.00926 | -0.031 | 92.309
5 | 0.913 | 0.00873 | -0.031 | 104.506
5.5 | 0.97 | 0.00884 | -0.031 | 109.687
6 | 1.027 | 0.00909 | -0.031 | 112.953
6.5 | 1.084 | 0.0093 | -0.032 | 116.502
7 | 1.14 | 0.00899 | -0.032 | 126.768
7.5 | 1.196 | 0.00934 | -0.032 | 128.055
8 | 1.251 | 0.00912 | -0.032 | 137.178
8.5 | 1.303 | 0.00958 | -0.032 | 136.025
9 | 1.351 | 0.00957 | -0.033 | 141.266
9.5 | 1.396 | 0.00917 | -0.033 | 152.349
10 | 1.438 | 0.00939 | -0.033 | 153.173
10.5 | 1.474 | 0.0111 | -0.033 | 132.835
11 | 1.502 | 0.01261 | -0.033 | 119.025
11.5 | 1.507 | 0.01626 | -0.033 | 92.653
12 | 1.518 | 0.01834 | -0.033 | 82.758
12.5 | 1.523 | 0.02082 | -0.033 | 73.173
13 | 1.524 | 0.02374 | -0.033 | 64.186
13.5 | 1.519 | 0.02727 | -0.032 | 55.7
14 | 1.508 | 0.03126 | -0.032 | 48.254
14.5 | 1.491 | 0.03561 | -0.032 | 41.881
15 | 1.47 | 0.04033 | -0.032 | 36.454
15.5 | 1.445 | 0.04542 | -0.032 | 31.805
16 | 1.415 | 0.05092 | -0.032 | 27.795
16.5 | 1.383 | 0.05659 | -0.032 | 24.442
17 | 1.348 | 0.06272 | -0.031 | 21.491
17.5 | 1.31 | 0.0691 | -0.031 | 18.962
18 | 1.271 | 0.0757 | -0.031 | 16.789

## 90. Re 7M Mach 0.00 (2)
BIGFOIL.COM POLAR EXPORT
NACA44010.5
NACA44010.5 |  |  |  | Cl Max: | 1.8198 | at alpha= | 17.5 | deg
XFOIL ncrit=9 |  |  |  | L/D Max: | 180.791 | at alpha= | 7.5 | deg
Re: | 7000000 |  |  | Cd Min: | 0.0907 | at alpha= | 20 | deg
Mach: | 0 |  |  | Cl=0 at alpha= | -2.8107 | deg
|  |  |  | @ Cl=0.1, Cd= | 0.0066086
|  |  |  | @ Cl=0.4, Cd= | 0.0064519
|  |  |  | @ Cl=0.6, Cd= | 0.0063521
alpha (deg) | Cl | Cd | Cm | Cl/Cd
-14 | -1.2186 | 0.01925 | -0.0397 | -63.3039
-13.5 | -1.1652 | 0.0173 | -0.0404 | -67.3526
-13 | -1.1089 | 0.01588 | -0.0412 | -69.83
-12.5 | -1.0522 | 0.0144 | -0.042 | -73.0694
-12 | -0.9948 | 0.01271 | -0.043 | -78.2691
-11.5 | -0.9399 | 0.01168 | -0.043 | -80.4709
-11 | -0.866 | 0.01071 | -0.0471 | -80.859
-10.5 | -0.7992 | 0.01001 | -0.0495 | -79.8402
-10 | -0.7499 | 0.00956 | -0.0479 | -78.4414
-9.5 | -0.7016 | 0.0092 | -0.046 | -76.2609
-9 | -0.6524 | 0.0089 | -0.0443 | -73.3034
-8.5 | -0.6017 | 0.00864 | -0.0429 | -69.6412
-8 | -0.5503 | 0.00841 | -0.0417 | -65.434
-7.5 | -0.5001 | 0.00802 | -0.0403 | -62.3566
-7 | -0.4486 | 0.00776 | -0.0391 | -57.8093
-6.5 | -0.3964 | 0.00759 | -0.0381 | -52.2266
-6 | -0.3438 | 0.00747 | -0.0371 | -46.0241
-5.5 | -0.2907 | 0.00736 | -0.0362 | -39.4973
-5 | -0.2373 | 0.00728 | -0.0354 | -32.5962
-4.5 | -0.1842 | 0.00708 | -0.0345 | -26.0169
-4 | -0.1302 | 0.00699 | -0.0338 | -18.6266
-3.5 | -0.0754 | 0.00691 | -0.0332 | -10.9117
-3 | -0.0209 | 0.00679 | -0.0326 | -3.0781
-2.5 | 0.0343 | 0.00669 | -0.0321 | 5.1271
-2 | 0.0895 | 0.00662 | -0.0317 | 13.5196
-1.5 | 0.1448 | 0.00656 | -0.0313 | 22.0732
-1 | 0.2003 | 0.0065 | -0.0309 | 30.8154
-0.5 | 0.2558 | 0.00649 | -0.0306 | 39.4145
0 | 0.3114 | 0.00645 | -0.0303 | 48.2791
0.5 | 0.3669 | 0.00644 | -0.03 | 56.972
1 | 0.4223 | 0.00646 | -0.0297 | 65.3715
1.5 | 0.478 | 0.00645 | -0.0295 | 74.1085
2 | 0.5331 | 0.0065 | -0.0292 | 82.0154
2.5 | 0.5886 | 0.0065 | -0.029 | 90.5538
3 | 0.6364 | 0.00588 | -0.0275 | 108.2313
3.5 | 0.6814 | 0.00533 | -0.0253 | 127.8424
4 | 0.7267 | 0.00504 | -0.0228 | 144.1865
4.5 | 0.7834 | 0.00513 | -0.023 | 152.7096
5 | 0.8571 | 0.0053 | -0.027 | 161.717
5.5 | 0.9227 | 0.00554 | -0.0293 | 166.5523
6 | 0.9794 | 0.00573 | -0.0296 | 170.925
6.5 | 1.0424 | 0.00594 | -0.0314 | 175.4882
7 | 1.1047 | 0.00617 | -0.0331 | 179.0438
7.5 | 1.1661 | 0.00645 | -0.0347 | 180.7907
8 | 1.226 | 0.00683 | -0.0361 | 179.5022
8.5 | 1.2854 | 0.00723 | -0.0374 | 177.787
9 | 1.3435 | 0.00772 | -0.0385 | 174.0285
9.5 | 1.3863 | 0.00831 | -0.0363 | 166.8231
10 | 1.4262 | 0.00897 | -0.0337 | 158.9967
10.5 | 1.4621 | 0.00994 | -0.0304 | 147.0926
11 | 1.4966 | 0.01102 | -0.027 | 135.8076
11.5 | 1.5349 | 0.01189 | -0.0244 | 129.0917
12 | 1.5742 | 0.01271 | -0.0221 | 123.8552
12.5 | 1.612 | 0.01358 | -0.0196 | 118.704
13 | 1.6494 | 0.01441 | -0.0172 | 114.4622
13.5 | 1.6852 | 0.01524 | -0.0146 | 110.5774
14 | 1.7131 | 0.01617 | -0.0107 | 105.9431
14.5 | 1.7368 | 0.01722 | -0.0064 | 100.8595
15 | 1.7608 | 0.01842 | -0.0028 | 95.5917
15.5 | 1.781 | 0.01995 | 0.0007 | 89.2732
16 | 1.7971 | 0.02195 | 0.0038 | 81.8724
16.5 | 1.8094 | 0.02453 | 0.0063 | 73.7627
17 | 1.819 | 0.02775 | 0.0077 | 65.5495
17.5 | 1.8198 | 0.03234 | 0.0082 | 56.2709
18 | 1.8067 | 0.03915 | 0.0072 | 46.1481
18.5 | 1.7806 | 0.04831 | 0.0045 | 36.8578
19 | 1.7379 | 0.06015 | 0.0004 | 28.8928
19.5 | 1.6749 | 0.07513 | -0.0049 | 22.2934
20 | 1.6109 | 0.0907 | -0.0108 | 17.7607

## 91. Re 7M Mach 0.10 (1)
BIGFOIL.COM POLAR EXPORT
NACA44010.5
NACA44010.5 |  |  |  | Cl Max: | 1.518 | at alpha= | 12.5 | deg
JavaFoil+Calcfoil stall+Eppler ext transition |  |  |  | L/D Max: | 150.927 | at alpha= | 9.5 | deg
Re: | 7000000 |  |  | Cd Min: | 0.00857 | at alpha= | 4 | deg
Mach: | 0.1 |  |  | Cl=0 at alpha= | -2.7542 | deg
|  |  |  | @ Cl=0.1, Cd= | 0.009712
|  |  |  | @ Cl=0.4, Cd= | 0.009388
|  |  |  | @ Cl=0.6, Cd= | 0.0091215
alpha (deg) | Cl | Cd | Cm | Cl/Cd
-17 | -0.388 | 0.13448 | -0.014 | -2.885
-16.5 | -0.402 | 0.12769 | -0.014 | -3.145
-16 | -0.415 | 0.12071 | -0.014 | -3.437
-15.5 | -0.428 | 0.11535 | -0.014 | -3.708
-15 | -0.44 | 0.10971 | -0.014 | -4.009
-14.5 | -0.451 | 0.10357 | -0.014 | -4.356
-14 | -0.461 | 0.09782 | -0.014 | -4.717
-13.5 | -0.47 | 0.09251 | -0.014 | -5.082
-13 | -0.477 | 0.08805 | -0.014 | -5.421
-12.5 | -0.483 | 0.0828 | -0.014 | -5.829
-12 | -0.486 | 0.07831 | -0.014 | -6.203
-11.5 | -0.486 | 0.07397 | -0.014 | -6.576
-11 | -0.484 | 0.06933 | -0.014 | -6.988
-10.5 | -0.479 | 0.06523 | -0.014 | -7.351
-10 | -0.471 | 0.06118 | -0.014 | -7.703
-9.5 | -0.46 | 0.05764 | -0.015 | -7.976
-9 | -0.445 | 0.05397 | -0.015 | -8.24
-8.5 | -0.426 | 0.05077 | -0.015 | -8.392
-8 | -0.404 | 0.04768 | -0.015 | -8.472
-7.5 | -0.378 | 0.04468 | -0.016 | -8.471
-7 | -0.349 | 0.04202 | -0.016 | -8.317
-6.5 | -0.318 | 0.03915 | -0.017 | -8.115
-6 | -0.283 | 0.0369 | -0.017 | -7.658
-5.5 | -0.246 | 0.03315 | -0.018 | -7.418
-5 | -0.249 | 0.00988 | -0.029 | -25.181
-4.5 | -0.196 | 0.00972 | -0.029 | -20.195
-4 | -0.142 | 0.00955 | -0.029 | -14.866
-3.5 | -0.086 | 0.00941 | -0.029 | -9.145
-3 | -0.029 | 0.00931 | -0.029 | -3.088
-2.5 | 0.03 | 0.00997 | -0.029 | 2.97
-2 | 0.089 | 0.00974 | -0.029 | 9.107
-1.5 | 0.148 | 0.00959 | -0.029 | 15.471
-1 | 0.208 | 0.00946 | -0.029 | 22.023
-0.5 | 0.269 | 0.0094 | -0.029 | 28.566
0 | 0.329 | 0.00929 | -0.03 | 35.38
0.5 | 0.388 | 0.00923 | -0.03 | 42.064
1 | 0.448 | 0.01002 | -0.03 | 44.679
1.5 | 0.507 | 0.00924 | -0.03 | 54.879
2 | 0.566 | 0.00979 | -0.03 | 57.81
2.5 | 0.625 | 0.00863 | -0.03 | 72.401
3 | 0.684 | 0.00866 | -0.03 | 78.919
3.5 | 0.742 | 0.00925 | -0.031 | 80.262
4 | 0.801 | 0.00857 | -0.031 | 93.503
4.5 | 0.859 | 0.00863 | -0.031 | 99.548
5 | 0.917 | 0.00874 | -0.031 | 104.988
5.5 | 0.975 | 0.00888 | -0.031 | 109.809
6 | 1.032 | 0.00913 | -0.032 | 113.095
6.5 | 1.089 | 0.00939 | -0.032 | 116.033
7 | 1.146 | 0.00906 | -0.032 | 126.375
7.5 | 1.202 | 0.00942 | -0.032 | 127.524
8 | 1.257 | 0.00921 | -0.032 | 136.502
8.5 | 1.309 | 0.00915 | -0.033 | 143.058
9 | 1.357 | 0.00917 | -0.033 | 147.994
9.5 | 1.402 | 0.00929 | -0.033 | 150.927
10 | 1.442 | 0.01037 | -0.033 | 139.069
10.5 | 1.478 | 0.01127 | -0.033 | 131.158
11 | 1.502 | 0.01312 | -0.033 | 114.523
11.5 | 1.506 | 0.01672 | -0.033 | 90.112
12 | 1.515 | 0.01898 | -0.033 | 79.835
12.5 | 1.518 | 0.02167 | -0.033 | 70.054
13 | 1.516 | 0.02484 | -0.033 | 61.034
13.5 | 1.509 | 0.02854 | -0.032 | 52.864
14 | 1.495 | 0.03277 | -0.032 | 45.637
14.5 | 1.475 | 0.03733 | -0.032 | 39.512
15 | 1.45 | 0.04227 | -0.032 | 34.298
15.5 | 1.421 | 0.04759 | -0.032 | 29.851
16 | 1.387 | 0.05329 | -0.032 | 26.027
16.5 | 1.35 | 0.05921 | -0.032 | 22.809
17 | 1.31 | 0.06557 | -0.031 | 19.984
17.5 | 1.268 | 0.0719 | -0.031 | 17.64

## 92. Re 7M Mach 0.10 (2)
BIGFOIL.COM POLAR EXPORT
NACA44010.5
NACA44010.5 |  |  |  | Cl Max: | 1.8127 | at alpha= | 17 | deg
XFOIL ncrit=9 |  |  |  | L/D Max: | 180.924 | at alpha= | 7.5 | deg
Re: | 7000000 |  |  | Cd Min: | 0.20055 | at alpha= | -17.5 | deg
Mach: | 0.1 |  |  | Cl=0 at alpha= | -2.8096 | deg
|  |  |  | @ Cl=0.1, Cd= | 0.0066192
|  |  |  | @ Cl=0.4, Cd= | 0.0064556
|  |  |  | @ Cl=0.6, Cd= | 0.0064163
alpha (deg) | Cl | Cd | Cm | Cl/Cd
-17.5 | -0.5718 | 0.20055 | 0.0285 | -2.8512
-16 | -0.5365 | 0.17655 | 0.0182 | -3.0388
-15.5 | -0.5241 | 0.16945 | 0.0152 | -3.0929
-15 | -0.5098 | 0.1633 | 0.0124 | -3.1219
-14.5 | -0.4955 | 0.1571 | 0.0097 | -3.154
-14 | -0.483 | 0.15044 | 0.007 | -3.2106
-13.5 | -0.4717 | 0.14339 | 0.0042 | -3.2896
-12.5 | -1.0579 | 0.01673 | -0.0447 | -63.2337
-12 | -1.0009 | 0.01464 | -0.0455 | -68.3675
-11.5 | -0.9482 | 0.01266 | -0.0452 | -74.8973
-11 | -0.8745 | 0.01133 | -0.049 | -77.1845
-10.5 | -0.8064 | 0.01047 | -0.0513 | -77.0201
-10 | -0.7566 | 0.00992 | -0.0495 | -76.2702
-9.5 | -0.7079 | 0.00949 | -0.0475 | -74.5943
-9 | -0.6582 | 0.00913 | -0.0456 | -72.092
-8.5 | -0.6071 | 0.00881 | -0.0441 | -68.9103
-8 | -0.5551 | 0.00855 | -0.0428 | -64.924
-7.5 | -0.5037 | 0.00824 | -0.0413 | -61.1286
-7 | -0.4522 | 0.00787 | -0.04 | -57.4587
-6.5 | -0.3996 | 0.00767 | -0.0388 | -52.0991
-6 | -0.3466 | 0.00753 | -0.0377 | -46.0292
-5.5 | -0.293 | 0.00741 | -0.0367 | -39.5412
-5 | -0.2392 | 0.00731 | -0.0359 | -32.7223
-4.5 | -0.1856 | 0.00712 | -0.0349 | -26.0674
-4 | -0.1312 | 0.00701 | -0.0341 | -18.7161
-3.5 | -0.0761 | 0.00692 | -0.0335 | -10.9971
-3 | -0.0211 | 0.0068 | -0.0329 | -3.1029
-2.5 | 0.0343 | 0.00671 | -0.0324 | 5.1118
-2 | 0.09 | 0.00663 | -0.0319 | 13.5747
-1.5 | 0.1456 | 0.00657 | -0.0315 | 22.1613
-1 | 0.2015 | 0.00651 | -0.0311 | 30.9524
-0.5 | 0.2573 | 0.0065 | -0.0307 | 39.5846
0 | 0.3132 | 0.00646 | -0.0304 | 48.483
0.5 | 0.369 | 0.00645 | -0.0301 | 57.2093
1 | 0.4249 | 0.00646 | -0.0298 | 65.774
1.5 | 0.4809 | 0.00646 | -0.0295 | 74.4427
2 | 0.5363 | 0.00651 | -0.0292 | 82.381
2.5 | 0.5922 | 0.00651 | -0.029 | 90.9677
3 | 0.6405 | 0.00593 | -0.0275 | 108.0101
3.5 | 0.6857 | 0.00534 | -0.0253 | 128.4082
4 | 0.7311 | 0.00506 | -0.0228 | 144.4862
4.5 | 0.7883 | 0.00515 | -0.0229 | 153.068
5 | 0.8626 | 0.00532 | -0.027 | 162.1429
5.5 | 0.9286 | 0.00557 | -0.0293 | 166.7145
6 | 0.986 | 0.00575 | -0.0296 | 171.4783
6.5 | 1.0494 | 0.00598 | -0.0313 | 175.4849
7 | 1.1124 | 0.0062 | -0.033 | 179.4194
7.5 | 1.1742 | 0.00649 | -0.0345 | 180.9245
8 | 1.2349 | 0.00687 | -0.0359 | 179.7525
8.5 | 1.2948 | 0.00728 | -0.0371 | 177.8571
9 | 1.3534 | 0.00779 | -0.0382 | 173.7356
9.5 | 1.3956 | 0.00838 | -0.0357 | 166.5394
10 | 1.4353 | 0.00909 | -0.0328 | 157.8988
10.5 | 1.4714 | 0.01007 | -0.0294 | 146.1172
11 | 1.506 | 0.01116 | -0.0259 | 134.9462
11.5 | 1.5443 | 0.01208 | -0.0231 | 127.8394
12 | 1.5833 | 0.01294 | -0.0206 | 122.357
12.5 | 1.6212 | 0.01383 | -0.018 | 117.2234
13.5 | 1.6927 | 0.0156 | -0.0124 | 108.5064
14 | 1.718 | 0.01651 | -0.0078 | 104.0581
14.5 | 1.7409 | 0.01773 | -0.0035 | 98.1895
15 | 1.7646 | 0.01904 | 0.0001 | 92.6786
15.5 | 1.7819 | 0.02089 | 0.0036 | 85.2992
16 | 1.7958 | 0.02325 | 0.0066 | 77.2387
16.5 | 1.8075 | 0.02619 | 0.0085 | 69.0149
17 | 1.8127 | 0.03019 | 0.0095 | 60.0431
17.5 | 1.8062 | 0.03605 | 0.009 | 50.1026
18 | 1.7824 | 0.0447 | 0.0068 | 39.8747
18.5 | 1.7423 | 0.05607 | 0.003 | 31.0737
19 | 1.6873 | 0.06976 | -0.0019 | 24.1872
19.5 | 1.6213 | 0.08536 | -0.0077 | 18.9937
20 | 1.5613 | 0.10059 | -0.0138 | 15.5214

## 93. Re 7M Mach 0.25 (1)
BIGFOIL.COM POLAR EXPORT
NACA44010.5
NACA44010.5 |  |  |  | Cl Max: | 1.495 | at alpha= | 10.5 | deg
JavaFoil+Calcfoil stall+Eppler ext transition |  |  |  | L/D Max: | 149.269 | at alpha= | 9 | deg
Re: | 7000000 |  |  | Cd Min: | 0.00815 | at alpha= | 2.5 | deg
Mach: | 0.25 |  |  | Cl=0 at alpha= | -2.7542 | deg
|  |  |  | @ Cl=0.1, Cd= | 0.0099634
|  |  |  | @ Cl=0.4, Cd= | 0.0094095
|  |  |  | @ Cl=0.6, Cd= | 0.00941
alpha (deg) | Cl | Cd | Cm | Cl/Cd
-14.5 | -0.067 | 0.10897 | -0.014 | -0.615
-14 | -0.166 | 0.10392 | -0.014 | -1.6
-13.5 | -0.215 | 0.09787 | -0.014 | -2.198
-13 | -0.255 | 0.09338 | -0.014 | -2.733
-12.5 | -0.29 | 0.08845 | -0.014 | -3.277
-12 | -0.32 | 0.08386 | -0.014 | -3.816
-11.5 | -0.346 | 0.07869 | -0.014 | -4.394
-11 | -0.367 | 0.07408 | -0.014 | -4.953
-10.5 | -0.383 | 0.06941 | -0.014 | -5.518
-10 | -0.394 | 0.06534 | -0.014 | -6.026
-9.5 | -0.399 | 0.06146 | -0.014 | -6.491
-9 | -0.398 | 0.05734 | -0.014 | -6.949
-8.5 | -0.392 | 0.05353 | -0.015 | -7.327
-8 | -0.38 | 0.05012 | -0.015 | -7.586
-7.5 | -0.363 | 0.04691 | -0.015 | -7.732
-7 | -0.34 | 0.04388 | -0.016 | -7.75
-6.5 | -0.313 | 0.04105 | -0.016 | -7.617
-6 | -0.28 | 0.03868 | -0.017 | -7.25
-5.5 | -0.245 | 0.03601 | -0.017 | -6.791
-5 | -0.206 | 0.03276 | -0.019 | -6.292
-4.5 | -0.199 | 0.00992 | -0.029 | -20.082
-4 | -0.145 | 0.00974 | -0.03 | -14.848
-3.5 | -0.088 | 0.00953 | -0.03 | -9.22
-3 | -0.029 | 0.00943 | -0.03 | -3.122
-2.5 | 0.03 | 0.00931 | -0.03 | 3.257
-2 | 0.091 | 0.00999 | -0.03 | 9.104
-1.5 | 0.152 | 0.00981 | -0.03 | 15.521
-1 | 0.214 | 0.00968 | -0.03 | 22.086
-0.5 | 0.276 | 0.00953 | -0.03 | 28.931
0 | 0.338 | 0.00948 | -0.03 | 35.631
0.5 | 0.399 | 0.00941 | -0.031 | 42.394
1 | 0.46 | 0.00938 | -0.031 | 49.015
1.5 | 0.521 | 0.00938 | -0.031 | 55.487
2 | 0.581 | 0.00998 | -0.031 | 58.253
2.5 | 0.642 | 0.00815 | -0.031 | 78.749
3 | 0.702 | 0.00818 | -0.031 | 85.85
3.5 | 0.762 | 0.00876 | -0.031 | 87.038
4 | 0.822 | 0.00883 | -0.032 | 93.149
4.5 | 0.882 | 0.00891 | -0.032 | 99.026
5 | 0.941 | 0.00901 | -0.032 | 104.41
5.5 | 1 | 0.00922 | -0.032 | 108.432
6 | 1.059 | 0.00886 | -0.032 | 119.547
6.5 | 1.117 | 0.00914 | -0.033 | 122.203
7 | 1.175 | 0.00949 | -0.033 | 123.745
7.5 | 1.232 | 0.00932 | -0.033 | 132.208
8 | 1.288 | 0.00919 | -0.033 | 140.151
8.5 | 1.339 | 0.00919 | -0.033 | 145.786
9 | 1.387 | 0.00929 | -0.034 | 149.269
9.5 | 1.429 | 0.01039 | -0.034 | 137.548
10 | 1.466 | 0.01122 | -0.034 | 130.684
10.5 | 1.495 | 0.01245 | -0.034 | 120.018
11 | 1.491 | 0.01721 | -0.034 | 86.607
11.5 | 1.492 | 0.02029 | -0.033 | 73.506
12 | 1.487 | 0.02366 | -0.033 | 62.859
12.5 | 1.476 | 0.02751 | -0.033 | 53.642
13 | 1.456 | 0.03207 | -0.033 | 45.411
13.5 | 1.43 | 0.03707 | -0.032 | 38.584
14 | 1.396 | 0.04245 | -0.032 | 32.875
14.5 | 1.348 | 0.04837 | -0.032 | 27.878
15 | 1.293 | 0.05481 | -0.032 | 23.586
15.5 | 1.229 | 0.06156 | -0.031 | 19.969

## 94. Re 7M Mach 0.25 (2)
BIGFOIL.COM POLAR EXPORT
NACA44010.5
NACA44010.5 |  |  |  | Cl Max: | 1.7738 | at alpha= | 15.5 | deg
XFOIL ncrit=9 |  |  |  | L/D Max: | 182.422 | at alpha= | 7.5 | deg
Re: | 7000000 |  |  | Cd Min: | 0.15329 | at alpha= | -14 | deg
Mach: | 0.25 |  |  | Cl=0 at alpha= | -2.8053 | deg
|  |  |  | @ Cl=0.1, Cd= | 0.0066898
|  |  |  | @ Cl=0.4, Cd= | 0.0065035
|  |  |  | @ Cl=0.6, Cd= | 0.0065659
alpha (deg) | Cl | Cd | Cm | Cl/Cd
-14 | -0.4768 | 0.15329 | 0.0072 | -3.1104
-13.5 | -0.4603 | 0.14768 | 0.0048 | -3.1169
-13 | -0.4503 | 0.13987 | 0.0019 | -3.2194
-12.5 | -0.4377 | 0.13313 | -0.0007 | -3.2878
-12 | -0.4321 | 0.12469 | -0.0039 | -3.4654
-11.5 | -0.4366 | 0.11405 | -0.0082 | -3.8281
-11 | -0.4007 | 0.10625 | -0.0172 | -3.7713
-9.5 | -0.6598 | 0.02747 | -0.0618 | -24.0189
-9 | -0.6845 | 0.01231 | -0.0541 | -55.6052
-8.5 | -0.6343 | 0.01086 | -0.0514 | -58.407
-8 | -0.5807 | 0.00996 | -0.0491 | -58.3032
-7.5 | -0.5268 | 0.0093 | -0.047 | -56.6452
-7 | -0.4712 | 0.00888 | -0.0451 | -53.0631
-6.5 | -0.417 | 0.00828 | -0.0432 | -50.3623
-6 | -0.3619 | 0.00796 | -0.0415 | -45.4648
-5.5 | -0.3058 | 0.00774 | -0.04 | -39.509
-5 | -0.2497 | 0.00756 | -0.0386 | -33.0291
-4.5 | -0.1929 | 0.00741 | -0.0375 | -26.0324
-4 | -0.1369 | 0.00716 | -0.0362 | -19.1201
-3.5 | -0.0798 | 0.00702 | -0.0353 | -11.3675
-3 | -0.0222 | 0.00692 | -0.0345 | -3.2081
-2.5 | 0.0348 | 0.00678 | -0.0337 | 5.1327
-2 | 0.0927 | 0.0067 | -0.0331 | 13.8358
-1.5 | 0.1501 | 0.00662 | -0.0324 | 22.6737
-1 | 0.2081 | 0.00656 | -0.0319 | 31.7226
-0.5 | 0.2655 | 0.00654 | -0.0314 | 40.5963
0 | 0.3235 | 0.00649 | -0.031 | 49.8459
0.5 | 0.381 | 0.00651 | -0.0306 | 58.5253
1 | 0.439 | 0.00649 | -0.0302 | 67.6425
1.5 | 0.4966 | 0.00651 | -0.0299 | 76.2826
2 | 0.5542 | 0.00655 | -0.0295 | 84.6107
2.5 | 0.6119 | 0.00657 | -0.0292 | 93.1355
3 | 0.6682 | 0.00657 | -0.0286 | 101.7047
3.5 | 0.7092 | 0.00544 | -0.0253 | 130.3676
4 | 0.7553 | 0.00516 | -0.0224 | 146.376
4.5 | 0.8154 | 0.00524 | -0.0225 | 155.6107
5 | 0.8929 | 0.00544 | -0.0266 | 164.136
5.5 | 0.9621 | 0.0057 | -0.0289 | 168.7895
6 | 1.0225 | 0.0059 | -0.0291 | 173.3051
6.5 | 1.0889 | 0.00617 | -0.0307 | 176.483
7 | 1.1552 | 0.00639 | -0.0322 | 180.7825
7.5 | 1.2204 | 0.00669 | -0.0335 | 182.4215
8 | 1.2845 | 0.00708 | -0.0346 | 181.4266
8.5 | 1.3477 | 0.00755 | -0.0355 | 178.5033
9 | 1.404 | 0.00815 | -0.035 | 172.2699
9.5 | 1.4477 | 0.00875 | -0.0319 | 165.4514
10 | 1.4874 | 0.00962 | -0.028 | 154.6154
10.5 | 1.5217 | 0.01083 | -0.0235 | 140.5078
11 | 1.5559 | 0.01212 | -0.0191 | 128.3746
11.5 | 1.5949 | 0.01315 | -0.0155 | 121.2852
12 | 1.6321 | 0.01421 | -0.0118 | 114.8557
12.5 | 1.667 | 0.01527 | -0.0077 | 109.1683
13 | 1.692 | 0.01635 | -0.0021 | 103.4862
13.5 | 1.7184 | 0.01761 | 0.0026 | 97.5809
14 | 1.7397 | 0.01933 | 0.0071 | 90
14.5 | 1.7593 | 0.02141 | 0.0108 | 82.1719
15 | 1.7678 | 0.02467 | 0.0139 | 71.6579
15.5 | 1.7738 | 0.02884 | 0.0153 | 61.5049
16 | 1.7707 | 0.03469 | 0.015 | 51.0435
16.5 | 1.7499 | 0.0433 | 0.0126 | 40.4134
17 | 1.7027 | 0.05558 | 0.0082 | 30.6351
17.5 | 1.6359 | 0.07035 | 0.0029 | 23.2537
18 | 1.5654 | 0.08594 | -0.0033 | 18.215
18.5 | 1.5094 | 0.10024 | -0.0092 | 15.0579
19 | 1.4719 | 0.11234 | -0.0144 | 13.1022
19.5 | 1.4348 | 0.12486 | -0.0201 | 11.4913
20 | 1.4094 | 0.13575 | -0.0253 | 10.3823

## 95. Re 7M Mach 0.50 (1)
BIGFOIL.COM POLAR EXPORT
NACA44010.5
NACA44010.5 |  |  |  | Cl Max: | 1.469 | at alpha= | 9 | deg
JavaFoil+Calcfoil stall+Eppler ext transition |  |  |  | L/D Max: | 144.425 | at alpha= | 7 | deg
Re: | 7000000 |  |  | Cd Min: | 0.00864 | at alpha= | 3 | deg
Mach: | 0.5 |  |  | Cl=0 at alpha= | -2.7538 | deg
|  |  |  | @ Cl=0.1, Cd= | 0.00985
|  |  |  | @ Cl=0.4, Cd= | 0.01022
|  |  |  | @ Cl=0.6, Cd= | 0.010053
alpha (deg) | Cl | Cd | Cm | Cl/Cd
-20 | -0.909 | 0.15239 | -0.019 | -5.968
-19.5 | -0.884 | 0.14044 | -0.019 | -6.298
-19 | -0.86 | 0.13109 | -0.019 | -6.559
-18.5 | -0.835 | 0.12339 | -0.019 | -6.769
-18 | -0.807 | 0.13542 | -0.018 | -5.959
-17.5 | -0.781 | 0.12141 | -0.018 | -6.437
-17 | -0.756 | 0.1138 | -0.018 | -6.647
-16.5 | -0.732 | 0.10554 | -0.019 | -6.934
-16 | -0.704 | 0.10912 | -0.018 | -6.45
-15.5 | -0.678 | 0.10428 | -0.018 | -6.498
-15 | -0.653 | 0.09654 | -0.018 | -6.759
-14.5 | -0.627 | 0.08964 | -0.018 | -6.998
-14 | -0.6 | 0.09209 | -0.017 | -6.511
-13.5 | -0.573 | 0.08698 | -0.017 | -6.591
-13 | -0.548 | 0.08018 | -0.018 | -6.832
-12.5 | -0.522 | 0.07422 | -0.018 | -7.038
-12 | -0.494 | 0.07589 | -0.017 | -6.512
-11.5 | -0.468 | 0.07127 | -0.017 | -6.567
-11 | -0.442 | 0.06551 | -0.017 | -6.751
-10.5 | -0.415 | 0.06603 | -0.017 | -6.284
-10 | -0.388 | 0.0622 | -0.017 | -6.244
-9.5 | -0.362 | 0.05752 | -0.017 | -6.299
-9 | -0.335 | 0.05722 | -0.016 | -5.857
-8.5 | -0.309 | 0.05354 | -0.016 | -5.764
-8 | -0.282 | 0.05014 | -0.017 | -5.625
-7.5 | -0.255 | 0.04926 | -0.016 | -5.18
-7 | -0.228 | 0.04635 | -0.016 | -4.93
-6.5 | -0.202 | 0.0452 | -0.016 | -4.459
-6 | -0.175 | 0.04283 | -0.016 | -4.082
-5.5 | -0.148 | 0.04183 | -0.016 | -3.536
-5 | -0.121 | 0.0407 | -0.015 | -2.972
-4.5 | -0.148 | 0.03798 | -0.016 | -3.89
-4 | -0.118 | 0.03485 | -0.017 | -3.398
-3.5 | -0.075 | 0.03201 | -0.019 | -2.358
-3 | -0.032 | 0.01014 | -0.033 | -3.136
-2.5 | 0.033 | 0.01 | -0.033 | 3.324
-2 | 0.1 | 0.00985 | -0.033 | 10.202
-1.5 | 0.169 | 0.00982 | -0.034 | 17.203
-1 | 0.238 | 0.00975 | -0.034 | 24.422
-0.5 | 0.307 | 0.01035 | -0.034 | 29.714
0 | 0.377 | 0.01023 | -0.034 | 36.833
0.5 | 0.445 | 0.0102 | -0.034 | 43.603
1 | 0.513 | 0.01016 | -0.034 | 50.445
1.5 | 0.58 | 0.0102 | -0.034 | 56.875
2 | 0.648 | 0.0097 | -0.035 | 66.798
2.5 | 0.715 | 0.00978 | -0.035 | 73.144
3 | 0.782 | 0.00864 | -0.035 | 90.487
3.5 | 0.848 | 0.00878 | -0.035 | 96.659
4 | 0.914 | 0.00903 | -0.035 | 101.237
4.5 | 0.98 | 0.00903 | -0.036 | 108.522
5 | 1.044 | 0.00927 | -0.036 | 112.629
5.5 | 1.108 | 0.00906 | -0.036 | 122.395
6 | 1.171 | 0.00892 | -0.036 | 131.353
6.5 | 1.233 | 0.00887 | -0.036 | 138.963
7 | 1.293 | 0.00896 | -0.037 | 144.425
7.5 | 1.351 | 0.01051 | -0.037 | 128.581
8 | 1.406 | 0.01129 | -0.037 | 124.486
8.5 | 1.447 | 0.01236 | -0.037 | 117.131
9 | 1.469 | 0.01389 | -0.037 | 105.78
9.5 | 1.463 | 0.01678 | -0.037 | 87.177
10 | 1.364 | 0.03284 | -0.034 | 41.541
10.5 | 1.262 | 0.04159 | -0.033 | 30.347
11 | 0.813 | 0.05263 | -0.032 | 15.456
11.5 | 0.838 | 0.05775 | -0.032 | 14.51
12 | 0.859 | 0.06707 | -0.032 | 12.805
12.5 | 0.888 | 0.06822 | -0.032 | 13.018
13 | 0.911 | 0.0765 | -0.032 | 11.908
13.5 | 0.934 | 0.08535 | -0.031 | 10.946
14 | 0.964 | 0.08431 | -0.032 | 11.437

## 96. Re 7M Mach 0.50 (2)
BIGFOIL.COM POLAR EXPORT
NACA44010.5
NACA44010.5 |  |  |  | Cl Max: | 1.7513 | at alpha= | 12 | deg
XFOIL ncrit=9 |  |  |  | L/D Max: | 184.233 | at alpha= | 7.5 | deg
Re: | 7000000 |  |  | Cd Min: | 0.25899 | at alpha= | -20 | deg
Mach: | 0.5 |  |  | Cl=0 at alpha= | -2.7864 | deg
|  |  |  | @ Cl=0.1, Cd= | 0.0070248
|  |  |  | @ Cl=0.4, Cd= | 0.0067054
|  |  |  | @ Cl=0.6, Cd= | 0.0067984
alpha (deg) | Cl | Cd | Cm | Cl/Cd
-20 | -0.7057 | 0.25899 | 0.0556 | -2.7248
-19 | -0.661 | 0.2434 | 0.0467 | -2.7157
-18.5 | -0.6388 | 0.23578 | 0.0424 | -2.7093
-18 | -0.6174 | 0.22795 | 0.0382 | -2.7085
-17.5 | -0.5964 | 0.2206 | 0.0341 | -2.7035
-17 | -0.5758 | 0.21264 | 0.0301 | -2.7079
-16.5 | -0.5556 | 0.20449 | 0.0261 | -2.717
-16 | -0.5354 | 0.19658 | 0.0222 | -2.7236
-15.5 | -0.5158 | 0.18867 | 0.0185 | -2.7339
-15 | -0.4959 | 0.18138 | 0.015 | -2.734
-14.5 | -0.4789 | 0.17306 | 0.0115 | -2.7672
-14 | -0.4611 | 0.16537 | 0.0081 | -2.7883
-13.5 | -0.4413 | 0.15882 | 0.0051 | -2.7786
-13 | -0.424 | 0.15162 | 0.0021 | -2.7965
-12.5 | -0.4075 | 0.14428 | -0.0008 | -2.8244
-12 | -0.3912 | 0.13663 | -0.0042 | -2.8632
-11.5 | -0.3678 | 0.1276 | -0.0102 | -2.8824
-11 | -0.2624 | 0.1092 | -0.046 | -2.4029
-10.5 | -0.2489 | 0.10341 | -0.048 | -2.4069
-10 | -0.2321 | 0.09808 | -0.0499 | -2.3664
-9.5 | -0.2213 | 0.09159 | -0.0523 | -2.4162
-9 | -0.2132 | 0.08496 | -0.0546 | -2.5094
-8.5 | -0.2055 | 0.07835 | -0.0571 | -2.6228
-8 | -0.2006 | 0.07186 | -0.0596 | -2.7915
-7 | -0.2257 | 0.05856 | -0.0645 | -3.8542
-6.5 | -0.229 | 0.05156 | -0.066 | -4.4414
-6 | -0.2237 | 0.04442 | -0.0659 | -5.036
-5.5 | -0.2034 | 0.0383 | -0.0642 | -5.3107
-5 | -0.177 | 0.03201 | -0.0613 | -5.5295
-4.5 | -0.1589 | 0.02322 | -0.0559 | -6.8432
-4 | -0.152 | 0.01056 | -0.0488 | -14.3939
-3.5 | -0.0927 | 0.00825 | -0.0456 | -11.2364
-3 | -0.0282 | 0.00756 | -0.0427 | -3.7302
-2.5 | 0.0378 | 0.00725 | -0.0404 | 5.2138
-2 | 0.1041 | 0.00701 | -0.0386 | 14.8502
-1.5 | 0.1703 | 0.00689 | -0.037 | 24.717
-1 | 0.2369 | 0.00677 | -0.0357 | 34.9926
-0.5 | 0.3032 | 0.00675 | -0.0345 | 44.9185
0 | 0.3696 | 0.00671 | -0.0336 | 55.082
0.5 | 0.4358 | 0.0067 | -0.0326 | 65.0448
1 | 0.5019 | 0.00673 | -0.0317 | 74.5765
1.5 | 0.5684 | 0.00676 | -0.0309 | 84.0828
2 | 0.6342 | 0.00684 | -0.03 | 92.7193
2.5 | 0.701 | 0.00688 | -0.0292 | 101.8895
3 | 0.7669 | 0.00698 | -0.0281 | 109.8711
3.5 | 0.8159 | 0.006 | -0.0241 | 135.9833
4 | 0.867 | 0.00565 | -0.0198 | 153.4513
4.5 | 0.9393 | 0.00576 | -0.0195 | 163.0729
5 | 1.0347 | 0.00604 | -0.0239 | 171.3079
5.5 | 1.1171 | 0.00639 | -0.0252 | 174.82
6 | 1.1944 | 0.00668 | -0.0252 | 178.8024
6.5 | 1.276 | 0.00705 | -0.0257 | 180.9929
7 | 1.3584 | 0.00739 | -0.026 | 183.816
7.5 | 1.4407 | 0.00782 | -0.0258 | 184.2327
8 | 1.5231 | 0.00833 | -0.0252 | 182.8451
8.5 | 1.5817 | 0.00896 | -0.0201 | 176.529
9 | 1.6361 | 0.00965 | -0.0139 | 169.544
9.5 | 1.6829 | 0.0107 | -0.0067 | 157.2804
10 | 1.7079 | 0.01266 | 0.0027 | 134.9052
10.5 | 1.7103 | 0.015 | 0.0143 | 114.02
11 | 1.7271 | 0.01752 | 0.0224 | 98.5788
11.5 | 1.744 | 0.02072 | 0.0284 | 84.1699
12 | 1.7513 | 0.02543 | 0.0319 | 68.8675
12.5 | 1.7314 | 0.03362 | 0.0311 | 51.4991
13 | 1.6604 | 0.04742 | 0.0251 | 35.0148
13.5 | 1.5529 | 0.06379 | 0.0179 | 24.3439
14.5 | 1.4029 | 0.09219 | 0.0044 | 15.2175
15 | 1.3653 | 0.10375 | -0.0009 | 13.1595
15.5 | 1.3353 | 0.11487 | -0.0061 | 11.6244
16 | 1.3119 | 0.12568 | -0.0114 | 10.4384
16.5 | 1.295 | 0.13596 | -0.0165 | 9.5249
17 | 1.2829 | 0.14602 | -0.0217 | 8.7858

## 97. Re 8M Mach 0.00 (1)
BIGFOIL.COM POLAR EXPORT
NACA44010.5
NACA44010.5 |  |  |  | Cl Max: | 1.528 | at alpha= | 13 | deg
JavaFoil+Calcfoil stall+Eppler ext transition |  |  |  | L/D Max: | 154.099 | at alpha= | 10 | deg
Re: | 8000000 |  |  | Cd Min: | 0.00857 | at alpha= | 2.5 | deg
Mach: | 0 |  |  | Cl=0 at alpha= | -2.75 | deg
|  |  |  | @ Cl=0.1, Cd= | 0.0095
|  |  |  | @ Cl=0.4, Cd= | 0.009938
|  |  |  | @ Cl=0.6, Cd= | 0.0092225
alpha (deg) | Cl | Cd | Cm | Cl/Cd
-17.5 | -0.421 | 0.13733 | -0.014 | -3.064
-17 | -0.432 | 0.13055 | -0.014 | -3.312
-16.5 | -0.444 | 0.12479 | -0.014 | -3.556
-16 | -0.455 | 0.11859 | -0.014 | -3.835
-15.5 | -0.465 | 0.11273 | -0.014 | -4.126
-15 | -0.475 | 0.10739 | -0.014 | -4.421
-14.5 | -0.483 | 0.10145 | -0.014 | -4.765
-14 | -0.491 | 0.09593 | -0.014 | -5.117
-13.5 | -0.497 | 0.091 | -0.014 | -5.462
-13 | -0.501 | 0.08624 | -0.014 | -5.814
-12.5 | -0.504 | 0.08148 | -0.014 | -6.187
-12 | -0.504 | 0.07686 | -0.014 | -6.564
-11.5 | -0.503 | 0.07223 | -0.014 | -6.958
-11 | -0.498 | 0.06799 | -0.014 | -7.327
-10.5 | -0.491 | 0.06407 | -0.015 | -7.661
-10 | -0.481 | 0.06015 | -0.015 | -7.989
-9.5 | -0.467 | 0.05659 | -0.015 | -8.253
-9 | -0.45 | 0.05324 | -0.015 | -8.458
-8.5 | -0.43 | 0.04996 | -0.015 | -8.613
-8 | -0.407 | 0.04692 | -0.016 | -8.674
-7.5 | -0.38 | 0.04402 | -0.016 | -8.642
-7 | -0.351 | 0.04117 | -0.016 | -8.524
-6.5 | -0.319 | 0.03843 | -0.017 | -8.291
-6 | -0.284 | 0.03549 | -0.018 | -7.993
-5.5 | -0.298 | 0.00985 | -0.028 | -30.269
-5 | -0.248 | 0.00965 | -0.028 | -25.703
-4.5 | -0.196 | 0.00954 | -0.029 | -20.514
-4 | -0.142 | 0.00929 | -0.029 | -15.225
-3.5 | -0.086 | 0.00917 | -0.029 | -9.347
-3 | -0.029 | 0.0099 | -0.029 | -2.892
-2.5 | 0.029 | 0.00975 | -0.029 | 3.023
-2 | 0.088 | 0.00953 | -0.029 | 9.261
-1.5 | 0.148 | 0.00938 | -0.029 | 15.73
-1 | 0.207 | 0.0093 | -0.029 | 22.295
-0.5 | 0.267 | 0.00922 | -0.029 | 28.987
0 | 0.327 | 0.00982 | -0.029 | 33.319
0.5 | 0.386 | 0.00976 | -0.03 | 39.571
1 | 0.445 | 0.01051 | -0.03 | 42.358
1.5 | 0.504 | 0.01037 | -0.03 | 48.614
2 | 0.563 | 0.01032 | -0.03 | 54.563
2.5 | 0.622 | 0.00857 | -0.03 | 72.607
3 | 0.68 | 0.00911 | -0.03 | 74.707
3.5 | 0.739 | 0.00921 | -0.03 | 80.214
4 | 0.797 | 0.00924 | -0.031 | 86.222
4.5 | 0.855 | 0.00922 | -0.031 | 92.748
5 | 0.913 | 0.00934 | -0.031 | 97.751
5.5 | 0.97 | 0.00956 | -0.031 | 101.522
6 | 1.027 | 0.00901 | -0.031 | 114.072
6.5 | 1.084 | 0.00922 | -0.032 | 117.54
7 | 1.14 | 0.0095 | -0.032 | 120.038
7.5 | 1.196 | 0.00922 | -0.032 | 129.768
8 | 1.251 | 0.00961 | -0.032 | 130.194
8.5 | 1.303 | 0.00946 | -0.032 | 137.687
9 | 1.351 | 0.00947 | -0.033 | 142.747
9.5 | 1.397 | 0.00955 | -0.033 | 146.19
10 | 1.438 | 0.00933 | -0.033 | 154.099
10.5 | 1.474 | 0.0111 | -0.033 | 132.859
11 | 1.493 | 0.01394 | -0.033 | 107.123
11.5 | 1.509 | 0.01585 | -0.033 | 95.253
12 | 1.521 | 0.01775 | -0.033 | 85.719
12.5 | 1.527 | 0.02009 | -0.033 | 76.023
13 | 1.528 | 0.02278 | -0.033 | 67.112
13.5 | 1.524 | 0.02614 | -0.033 | 58.292
14 | 1.513 | 0.0299 | -0.032 | 50.614
14.5 | 1.496 | 0.0341 | -0.032 | 43.879
15 | 1.474 | 0.03879 | -0.032 | 38.003
15.5 | 1.449 | 0.0438 | -0.032 | 33.075
16 | 1.419 | 0.04907 | -0.032 | 28.923
16.5 | 1.387 | 0.05482 | -0.032 | 25.295
17 | 1.351 | 0.06072 | -0.032 | 22.253
17.5 | 1.313 | 0.06723 | -0.032 | 19.531
18 | 1.274 | 0.07357 | -0.031 | 17.312

## 98. Re 8M Mach 0.00 (2)
BIGFOIL.COM POLAR EXPORT
NACA44010.5
NACA44010.5 |  |  |  | Cl Max: | 1.836 | at alpha= | 17.5 | deg
XFOIL ncrit=9 |  |  |  | L/D Max: | 184.595 | at alpha= | 7.5 | deg
Re: | 8000000 |  |  | Cd Min: | 0.0855 | at alpha= | 20 | deg
Mach: | 0 |  |  | Cl=0 at alpha= | -2.8092 | deg
|  |  |  | @ Cl=0.1, Cd= | 0.0064767
|  |  |  | @ Cl=0.4, Cd= | 0.0063141
|  |  |  | @ Cl=0.6, Cd= | 0.0063659
alpha (deg) | Cl | Cd | Cm | Cl/Cd
-15 | -1.3034 | 0.02028 | -0.0448 | -64.2702
-14.5 | -1.2706 | 0.01845 | -0.0412 | -68.8672
-14 | -1.2222 | 0.01691 | -0.0406 | -72.2768
-13.5 | -1.1662 | 0.01561 | -0.0413 | -74.7085
-13 | -1.1088 | 0.01452 | -0.042 | -76.3636
-12.5 | -1.05 | 0.01357 | -0.043 | -77.3766
-12 | -0.994 | 0.01231 | -0.0434 | -80.7474
-11 | -0.8546 | 0.01019 | -0.0498 | -83.8665
-10.5 | -0.8041 | 0.00966 | -0.0485 | -83.2402
-10 | -0.7561 | 0.00925 | -0.0467 | -81.7405
-9.5 | -0.7068 | 0.0089 | -0.045 | -79.4157
-9 | -0.6568 | 0.00863 | -0.0435 | -76.1066
-8.5 | -0.6055 | 0.00837 | -0.0423 | -72.3417
-8 | -0.5537 | 0.00816 | -0.0411 | -67.8554
-7.5 | -0.5021 | 0.00796 | -0.04 | -63.0779
-7 | -0.4508 | 0.00762 | -0.0388 | -59.1601
-6.5 | -0.3986 | 0.00744 | -0.0377 | -53.5753
-6 | -0.3458 | 0.00731 | -0.0367 | -47.3051
-5.5 | -0.2924 | 0.0072 | -0.0359 | -40.6111
-5 | -0.2388 | 0.00711 | -0.0351 | -33.5865
-4.5 | -0.1852 | 0.00695 | -0.0343 | -26.6475
-4 | -0.1309 | 0.00684 | -0.0337 | -19.1374
-3.5 | -0.0761 | 0.00675 | -0.0331 | -11.2741
-3 | -0.0211 | 0.00664 | -0.0326 | -3.1777
-2 | 0.0895 | 0.00649 | -0.0317 | 13.7904
-1.5 | 0.1447 | 0.00642 | -0.0313 | 22.5389
-1 | 0.2004 | 0.00637 | -0.031 | 31.46
-0.5 | 0.2559 | 0.00635 | -0.0306 | 40.2992
0 | 0.3117 | 0.00631 | -0.0303 | 49.3978
0.5 | 0.367 | 0.00632 | -0.03 | 58.0696
1 | 0.4229 | 0.00631 | -0.0298 | 67.0206
1.5 | 0.4784 | 0.00632 | -0.0295 | 75.6962
2 | 0.5338 | 0.00636 | -0.0293 | 83.9308
2.5 | 0.5893 | 0.00636 | -0.0291 | 92.6572
3 | 0.6437 | 0.00639 | -0.0287 | 100.7355
3.5 | 0.6851 | 0.00533 | -0.026 | 128.5366
4 | 0.731 | 0.00503 | -0.0238 | 145.328
4.5 | 0.7805 | 0.00501 | -0.0223 | 155.7884
5 | 0.8486 | 0.00515 | -0.0251 | 164.7767
5.5 | 0.9201 | 0.00541 | -0.0287 | 170.0739
6 | 0.9771 | 0.00557 | -0.0291 | 175.4219
6.5 | 1.0374 | 0.00582 | -0.0303 | 178.2474
7 | 1.0998 | 0.00601 | -0.032 | 182.995
7.5 | 1.1611 | 0.00629 | -0.0335 | 184.5946
8 | 1.2211 | 0.00667 | -0.0349 | 183.0735
8.5 | 1.2799 | 0.00712 | -0.0361 | 179.7612
9 | 1.3378 | 0.00764 | -0.0372 | 175.1047
9.5 | 1.3892 | 0.00821 | -0.037 | 169.2083
10 | 1.4283 | 0.00892 | -0.0341 | 160.1233
10.5 | 1.4629 | 0.00995 | -0.0306 | 147.0251
11 | 1.4991 | 0.0109 | -0.0275 | 137.5321
11.5 | 1.538 | 0.01172 | -0.0249 | 131.2287
12 | 1.5775 | 0.01253 | -0.0226 | 125.8978
12.5 | 1.617 | 0.01331 | -0.0205 | 121.4876
13 | 1.6552 | 0.01411 | -0.0182 | 117.3069
13.5 | 1.6914 | 0.01495 | -0.0156 | 113.1371
14 | 1.724 | 0.01578 | -0.0125 | 109.2522
14.5 | 1.7465 | 0.01682 | -0.0078 | 103.8347
15 | 1.7721 | 0.01788 | -0.0043 | 99.1107
15.5 | 1.7917 | 0.0194 | -0.0005 | 92.3557
16 | 1.8098 | 0.02118 | 0.0026 | 85.4485
16.5 | 1.826 | 0.02336 | 0.0051 | 78.1678
17 | 1.8357 | 0.02638 | 0.0071 | 69.5868
17.5 | 1.836 | 0.0308 | 0.008 | 59.6104
18 | 1.8262 | 0.03699 | 0.0074 | 49.3701
18.5 | 1.8091 | 0.04477 | 0.0054 | 40.4088
19 | 1.773 | 0.05552 | 0.0019 | 31.9344
19.5 | 1.7151 | 0.06963 | -0.003 | 24.6316
20 | 1.6477 | 0.0855 | -0.009 | 19.2713

## 99. Re 8M Mach 0.10 (1)
BIGFOIL.COM POLAR EXPORT
NACA44010.5
NACA44010.5 |  |  |  | Cl Max: | 1.522 | at alpha= | 12.5 | deg
JavaFoil+Calcfoil stall+Eppler ext transition |  |  |  | L/D Max: | 152.289 | at alpha= | 9.5 | deg
Re: | 8000000 |  |  | Cd Min: | 0.00858 | at alpha= | 2.5 | deg
Mach: | 0.1 |  |  | Cl=0 at alpha= | -2.7542 | deg
|  |  |  | @ Cl=0.1, Cd= | 0.0095339
|  |  |  | @ Cl=0.4, Cd= | 0.009934
|  |  |  | @ Cl=0.6, Cd= | 0.0093258
alpha (deg) | Cl | Cd | Cm | Cl/Cd
-16.5 | -0.402 | 0.12606 | -0.014 | -3.186
-16 | -0.415 | 0.12022 | -0.014 | -3.451
-15.5 | -0.428 | 0.11471 | -0.014 | -3.729
-15 | -0.44 | 0.10904 | -0.014 | -4.034
-14.5 | -0.451 | 0.10267 | -0.014 | -4.395
-14 | -0.461 | 0.09721 | -0.014 | -4.747
-13.5 | -0.47 | 0.09191 | -0.014 | -5.117
-13 | -0.478 | 0.08737 | -0.014 | -5.465
-12.5 | -0.483 | 0.08222 | -0.014 | -5.872
-12 | -0.486 | 0.07765 | -0.014 | -6.258
-11.5 | -0.487 | 0.07319 | -0.014 | -6.648
-11 | -0.485 | 0.06902 | -0.014 | -7.022
-10.5 | -0.48 | 0.06474 | -0.014 | -7.41
-10 | -0.471 | 0.06074 | -0.015 | -7.762
-9.5 | -0.46 | 0.05721 | -0.015 | -8.039
-9 | -0.445 | 0.05368 | -0.015 | -8.289
-8.5 | -0.426 | 0.05046 | -0.015 | -8.448
-8 | -0.404 | 0.04739 | -0.016 | -8.529
-7.5 | -0.379 | 0.04433 | -0.016 | -8.544
-7 | -0.35 | 0.04169 | -0.016 | -8.391
-6.5 | -0.318 | 0.0388 | -0.017 | -8.198
-6 | -0.283 | 0.0363 | -0.017 | -7.798
-5.5 | -0.299 | 0.00987 | -0.029 | -30.255
-5 | -0.249 | 0.0097 | -0.029 | -25.647
-4.5 | -0.196 | 0.00954 | -0.029 | -20.576
-4 | -0.142 | 0.00937 | -0.029 | -15.15
-3.5 | -0.086 | 0.00921 | -0.029 | -9.347
-3 | -0.029 | 0.00914 | -0.029 | -3.146
-2.5 | 0.03 | 0.00975 | -0.029 | 3.035
-2 | 0.089 | 0.00956 | -0.029 | 9.276
-1.5 | 0.148 | 0.00942 | -0.029 | 15.747
-1 | 0.208 | 0.0093 | -0.029 | 22.404
-0.5 | 0.269 | 0.00922 | -0.029 | 29.121
0 | 0.329 | 0.00916 | -0.03 | 35.903
0.5 | 0.388 | 0.00977 | -0.03 | 39.738
1 | 0.448 | 0.01059 | -0.03 | 42.258
1.5 | 0.507 | 0.01039 | -0.03 | 48.791
2 | 0.566 | 0.01034 | -0.03 | 54.737
2.5 | 0.625 | 0.00858 | -0.03 | 72.817
3 | 0.684 | 0.00863 | -0.03 | 79.245
3.5 | 0.742 | 0.00924 | -0.031 | 80.369
4 | 0.801 | 0.00927 | -0.031 | 86.357
4.5 | 0.859 | 0.00929 | -0.031 | 92.474
5 | 0.917 | 0.00942 | -0.031 | 97.405
5.5 | 0.975 | 0.0096 | -0.031 | 101.545
6 | 1.032 | 0.00904 | -0.032 | 114.225
6.5 | 1.089 | 0.0093 | -0.032 | 117.124
7 | 1.146 | 0.00958 | -0.032 | 119.633
7.5 | 1.202 | 0.0093 | -0.032 | 129.26
8 | 1.257 | 0.0091 | -0.032 | 138.068
8.5 | 1.309 | 0.00956 | -0.033 | 136.881
9 | 1.357 | 0.00957 | -0.033 | 141.734
9.5 | 1.402 | 0.00921 | -0.033 | 152.289
10 | 1.443 | 0.01031 | -0.033 | 139.926
10.5 | 1.478 | 0.01129 | -0.033 | 130.953
11 | 1.495 | 0.01428 | -0.033 | 104.688
11.5 | 1.509 | 0.01628 | -0.033 | 92.712
12 | 1.519 | 0.01835 | -0.033 | 82.771
12.5 | 1.522 | 0.02086 | -0.033 | 72.98
13 | 1.521 | 0.02382 | -0.033 | 63.841
13.5 | 1.513 | 0.02743 | -0.033 | 55.171
14 | 1.5 | 0.03144 | -0.032 | 47.711
14.5 | 1.479 | 0.03588 | -0.032 | 41.233
15 | 1.454 | 0.04072 | -0.032 | 35.712
15.5 | 1.424 | 0.04595 | -0.032 | 31
16 | 1.39 | 0.05164 | -0.032 | 26.924
16.5 | 1.354 | 0.05743 | -0.032 | 23.571
17 | 1.314 | 0.06357 | -0.032 | 20.662
17.5 | 1.271 | 0.07004 | -0.031 | 18.146

## 100. Re 8M Mach 0.10 (2)
BIGFOIL.COM POLAR EXPORT
NACA44010.5
NACA44010.5 |  |  |  | Cl Max: | 1.8292 | at alpha= | 17 | deg
XFOIL ncrit=9 |  |  |  | L/D Max: | 185.016 | at alpha= | 7.5 | deg
Re: | 8000000 |  |  | Cd Min: | 0.21136 | at alpha= | -18.5 | deg
Mach: | 0.1 |  |  | Cl=0 at alpha= | -2.8074 | deg
|  |  |  | @ Cl=0.1, Cd= | 0.0064874
|  |  |  | @ Cl=0.4, Cd= | 0.006319
|  |  |  | @ Cl=0.6, Cd= | 0.0063826
alpha (deg) | Cl | Cd | Cm | Cl/Cd
-18.5 | -0.6083 | 0.21136 | 0.0351 | -2.878
-18 | -0.5901 | 0.20627 | 0.0319 | -2.8608
-17.5 | -0.5734 | 0.20026 | 0.0287 | -2.8633
-17 | -0.5587 | 0.19315 | 0.0255 | -2.8926
-16.5 | -0.5486 | 0.18455 | 0.0219 | -2.9726
-16 | -0.5408 | 0.17523 | 0.0181 | -3.0862
-15.5 | -0.5273 | 0.16863 | 0.0152 | -3.127
-15 | -0.5126 | 0.16264 | 0.0125 | -3.1517
-13.5 | -1.1719 | 0.01853 | -0.0445 | -63.2434
-13 | -1.1178 | 0.01629 | -0.0449 | -68.6188
-12.5 | -1.0599 | 0.01482 | -0.0455 | -71.5182
-12 | -1.001 | 0.01368 | -0.0461 | -73.1725
-11.5 | -0.9419 | 0.01217 | -0.0468 | -77.3952
-11 | -0.8625 | 0.01075 | -0.0519 | -80.2326
-10.5 | -0.8114 | 0.01009 | -0.0504 | -80.4163
-10 | -0.763 | 0.00958 | -0.0483 | -79.6451
-9.5 | -0.7133 | 0.00916 | -0.0465 | -77.8712
-9 | -0.6627 | 0.00883 | -0.0448 | -75.051
-8.5 | -0.611 | 0.00853 | -0.0434 | -71.6295
-8 | -0.5587 | 0.00828 | -0.0422 | -67.4758
-7.5 | -0.5064 | 0.00808 | -0.0409 | -62.6733
-7 | -0.4543 | 0.00773 | -0.0396 | -58.771
-6.5 | -0.4018 | 0.00752 | -0.0384 | -53.4309
-6 | -0.3486 | 0.00737 | -0.0374 | -47.2999
-5.5 | -0.2948 | 0.00724 | -0.0364 | -40.7182
-5 | -0.2408 | 0.00715 | -0.0356 | -33.6783
-4.5 | -0.1865 | 0.00699 | -0.0348 | -26.681
-4 | -0.132 | 0.00686 | -0.034 | -19.242
-3.5 | -0.0768 | 0.00676 | -0.0334 | -11.3609
-3 | -0.0213 | 0.00666 | -0.0329 | -3.1982
-2.5 | 0.034 | 0.00656 | -0.0323 | 5.1829
-2 | 0.09 | 0.0065 | -0.0319 | 13.8462
-1.5 | 0.1455 | 0.00643 | -0.0315 | 22.6283
-1 | 0.2016 | 0.00638 | -0.0311 | 31.5987
-0.5 | 0.2574 | 0.00636 | -0.0307 | 40.4717
0 | 0.3135 | 0.00631 | -0.0305 | 49.683
0.5 | 0.3692 | 0.00633 | -0.0301 | 58.3254
1 | 0.4254 | 0.00631 | -0.0299 | 67.4168
1.5 | 0.4812 | 0.00634 | -0.0296 | 75.8991
2 | 0.537 | 0.00636 | -0.0294 | 84.434
2.5 | 0.5929 | 0.00638 | -0.0291 | 92.931
3 | 0.6477 | 0.0064 | -0.0288 | 101.2031
3.5 | 0.6893 | 0.00535 | -0.026 | 128.8411
4 | 0.7354 | 0.00505 | -0.0238 | 145.6238
4.5 | 0.7853 | 0.00502 | -0.0222 | 156.4343
5 | 0.8541 | 0.00517 | -0.025 | 165.2031
5.5 | 0.9261 | 0.00542 | -0.0287 | 170.8672
6 | 0.9835 | 0.0056 | -0.029 | 175.625
6.5 | 1.0445 | 0.00584 | -0.0302 | 178.8527
7 | 1.1075 | 0.00604 | -0.0319 | 183.3609
7.5 | 1.1693 | 0.00632 | -0.0334 | 185.0158
8 | 1.2299 | 0.00671 | -0.0347 | 183.2936
8.5 | 1.2892 | 0.00717 | -0.0359 | 179.8047
9 | 1.3478 | 0.00769 | -0.0369 | 175.2666
9.5 | 1.3982 | 0.0083 | -0.0363 | 168.4578
10 | 1.4373 | 0.00904 | -0.0333 | 158.9934
10.5 | 1.4722 | 0.01008 | -0.0296 | 146.0516
11 | 1.508 | 0.01108 | -0.0263 | 136.1011
11.5 | 1.5472 | 0.01193 | -0.0236 | 129.6899
12 | 1.5874 | 0.01272 | -0.0213 | 124.7956
12.5 | 1.6267 | 0.01353 | -0.0189 | 120.2291
13 | 1.6648 | 0.01435 | -0.0164 | 116.0139
13.5 | 1.7002 | 0.01526 | -0.0136 | 111.4155
14 | 1.7282 | 0.01613 | -0.0094 | 107.142
14.5 | 1.7521 | 0.01723 | -0.005 | 101.6889
15 | 1.7758 | 0.01849 | -0.0013 | 96.0411
15.5 | 1.7934 | 0.02025 | 0.0025 | 88.563
16 | 1.8113 | 0.02224 | 0.0054 | 81.4433
16.5 | 1.8246 | 0.02489 | 0.0077 | 73.3065
17 | 1.8292 | 0.02871 | 0.0091 | 63.713
17.5 | 1.8235 | 0.03424 | 0.0091 | 53.2564
18 | 1.8078 | 0.04167 | 0.0075 | 43.3837
18.5 | 1.7778 | 0.05151 | 0.0045 | 34.5137
19 | 1.7243 | 0.06486 | -0.0002 | 26.585
19.5 | 1.6561 | 0.08056 | -0.006 | 20.5573
20 | 1.5928 | 0.09608 | -0.0121 | 16.5779

## 101. Re 8M Mach 0.25 (1)
BIGFOIL.COM POLAR EXPORT
NACA44010.5
NACA44010.5 |  |  |  | Cl Max: | 1.496 | at alpha= | 11.5 | deg
JavaFoil+Calcfoil stall+Eppler ext transition |  |  |  | L/D Max: | 151.155 | at alpha= | 9 | deg
Re: | 8000000 |  |  | Cd Min: | 0.0081 | at alpha= | 2.5 | deg
Mach: | 0.25 |  |  | Cl=0 at alpha= | -2.7542 | deg
|  |  |  | @ Cl=0.1, Cd= | 0.0097679
|  |  |  | @ Cl=0.4, Cd= | 0.0092197
|  |  |  | @ Cl=0.6, Cd= | 0.0092636
alpha (deg) | Cl | Cd | Cm | Cl/Cd
-14.5 | -0.067 | 0.10727 | -0.014 | -0.625
-14 | -0.166 | 0.10214 | -0.014 | -1.628
-13.5 | -0.215 | 0.09705 | -0.014 | -2.217
-13 | -0.255 | 0.09235 | -0.014 | -2.763
-12.5 | -0.29 | 0.08817 | -0.014 | -3.288
-12 | -0.32 | 0.08336 | -0.014 | -3.84
-11.5 | -0.346 | 0.07854 | -0.014 | -4.404
-11 | -0.367 | 0.07337 | -0.014 | -5.002
-10.5 | -0.383 | 0.06892 | -0.014 | -5.559
-10 | -0.394 | 0.06468 | -0.014 | -6.089
-9.5 | -0.399 | 0.06087 | -0.014 | -6.555
-9 | -0.399 | 0.05688 | -0.014 | -7.008
-8.5 | -0.392 | 0.05322 | -0.015 | -7.372
-8 | -0.38 | 0.04975 | -0.015 | -7.646
-7.5 | -0.363 | 0.04663 | -0.015 | -7.782
-7 | -0.34 | 0.04363 | -0.016 | -7.797
-6.5 | -0.313 | 0.04082 | -0.016 | -7.665
-6 | -0.281 | 0.0383 | -0.017 | -7.33
-5.5 | -0.245 | 0.03548 | -0.018 | -6.902
-5 | -0.207 | 0.03146 | -0.019 | -6.585
-4.5 | -0.199 | 0.00975 | -0.029 | -20.448
-4 | -0.145 | 0.00956 | -0.03 | -15.133
-3.5 | -0.088 | 0.00935 | -0.03 | -9.394
-3 | -0.029 | 0.00925 | -0.03 | -3.181
-2.5 | 0.03 | 0.00994 | -0.03 | 3.05
-2 | 0.091 | 0.00979 | -0.03 | 9.288
-1.5 | 0.152 | 0.00964 | -0.03 | 15.792
-1 | 0.214 | 0.00953 | -0.03 | 22.439
-0.5 | 0.276 | 0.00939 | -0.03 | 29.379
0 | 0.338 | 0.00928 | -0.03 | 36.375
0.5 | 0.399 | 0.00922 | -0.031 | 43.255
1 | 0.46 | 0.0092 | -0.031 | 49.945
1.5 | 0.521 | 0.00921 | -0.031 | 56.548
2 | 0.581 | 0.00979 | -0.031 | 59.371
2.5 | 0.642 | 0.0081 | -0.031 | 79.248
3 | 0.702 | 0.00813 | -0.031 | 86.313
3.5 | 0.762 | 0.0087 | -0.031 | 87.598
4 | 0.822 | 0.00877 | -0.032 | 93.795
4.5 | 0.882 | 0.00884 | -0.032 | 99.773
5 | 0.941 | 0.00899 | -0.032 | 104.713
5.5 | 1 | 0.00914 | -0.032 | 109.435
6 | 1.059 | 0.00938 | -0.032 | 112.94
6.5 | 1.117 | 0.00906 | -0.033 | 123.341
7 | 1.175 | 0.0094 | -0.033 | 125.027
7.5 | 1.232 | 0.0092 | -0.033 | 133.818
8 | 1.288 | 0.0091 | -0.033 | 141.516
8.5 | 1.34 | 0.00907 | -0.033 | 147.65
9 | 1.387 | 0.00917 | -0.034 | 151.155
9.5 | 1.43 | 0.01029 | -0.034 | 138.877
10 | 1.466 | 0.01117 | -0.034 | 131.265
10.5 | 1.493 | 0.01261 | -0.034 | 118.446
11 | 1.492 | 0.017 | -0.034 | 87.75
11.5 | 1.496 | 0.0196 | -0.033 | 76.314
12 | 1.492 | 0.02276 | -0.033 | 65.528
12.5 | 1.48 | 0.02641 | -0.033 | 56.055
13 | 1.461 | 0.03081 | -0.033 | 47.418
13.5 | 1.435 | 0.0356 | -0.032 | 40.309
14 | 1.399 | 0.04097 | -0.032 | 34.159
14.5 | 1.352 | 0.04681 | -0.032 | 28.877
15 | 1.296 | 0.05303 | -0.032 | 24.438
15.5 | 1.232 | 0.05989 | -0.032 | 20.571
16 | 1.161 | 0.06695 | -0.031 | 17.338
16.5 | 1.083 | 0.07498 | -0.031 | 14.439

## 102. Re 8M Mach 0.25 (2)
BIGFOIL.COM POLAR EXPORT
NACA44010.5
NACA44010.5 |  |  |  | Cl Max: | 1.7934 | at alpha= | 15.5 | deg
XFOIL ncrit=9 |  |  |  | L/D Max: | 186.713 | at alpha= | 7.5 | deg
Re: | 8000000 |  |  | Cd Min: | 0.15913 | at alpha= | -14.5 | deg
Mach: | 0.25 |  |  | Cl=0 at alpha= | -2.8017 | deg
|  |  |  | @ Cl=0.1, Cd= | 0.0065467
|  |  |  | @ Cl=0.4, Cd= | 0.0063568
|  |  |  | @ Cl=0.6, Cd= | 0.0064391
alpha (deg) | Cl | Cd | Cm | Cl/Cd
-14.5 | -0.4939 | 0.15913 | 0.01 | -3.1038
-14 | -0.4795 | 0.15266 | 0.0073 | -3.141
-13.5 | -0.4628 | 0.14717 | 0.0049 | -3.1447
-13 | -0.4521 | 0.13964 | 0.002 | -3.2376
-12.5 | -0.4441 | 0.13163 | -0.001 | -3.3739
-12 | -0.4375 | 0.12187 | -0.006 | -3.5899
-11.5 | -0.4189 | 0.11037 | -0.0159 | -3.7954
-11 | -0.3611 | 0.10102 | -0.0314 | -3.5745
-10.5 | -0.3624 | 0.07834 | -0.0572 | -4.626
-9.5 | -0.7419 | 0.01281 | -0.0561 | -57.9157
-9 | -0.6929 | 0.01124 | -0.0531 | -61.6459
-8.5 | -0.6399 | 0.0102 | -0.0507 | -62.7353
-8 | -0.5852 | 0.00947 | -0.0485 | -61.7951
-7.5 | -0.5306 | 0.00892 | -0.0464 | -59.4843
-7 | -0.4745 | 0.00853 | -0.0446 | -55.6272
-6.5 | -0.4187 | 0.00821 | -0.0429 | -50.9988
-6 | -0.364 | 0.00777 | -0.0411 | -46.8468
-5.5 | -0.3078 | 0.00755 | -0.0397 | -40.7682
-5 | -0.2514 | 0.00737 | -0.0383 | -34.1113
-4.5 | -0.1944 | 0.00722 | -0.0372 | -26.9252
-4 | -0.1378 | 0.00701 | -0.0361 | -19.6576
-3.5 | -0.0806 | 0.00687 | -0.0351 | -11.7322
-3 | -0.0228 | 0.00675 | -0.0344 | -3.3778
-2.5 | 0.0347 | 0.00662 | -0.0336 | 5.2417
-2 | 0.0923 | 0.00656 | -0.033 | 14.0701
-1.5 | 0.1502 | 0.00646 | -0.0325 | 23.2508
-1 | 0.208 | 0.00643 | -0.0319 | 32.3484
-0.5 | 0.2659 | 0.00638 | -0.0315 | 41.6771
0 | 0.3237 | 0.00636 | -0.0311 | 50.8962
0.5 | 0.3815 | 0.00636 | -0.0307 | 59.9843
1 | 0.4395 | 0.00635 | -0.0303 | 69.2126
1.5 | 0.497 | 0.00639 | -0.03 | 77.7778
2 | 0.555 | 0.0064 | -0.0297 | 86.7188
2.5 | 0.6125 | 0.00645 | -0.0293 | 94.9612
3 | 0.6697 | 0.00647 | -0.0289 | 103.5085
3.5 | 0.7129 | 0.00545 | -0.026 | 130.8073
4 | 0.7601 | 0.00517 | -0.0235 | 147.0213
4.5 | 0.812 | 0.0051 | -0.0217 | 159.2157
5.5 | 0.9598 | 0.00553 | -0.0283 | 173.5624
6 | 1.0187 | 0.00577 | -0.0282 | 176.5511
6.5 | 1.0842 | 0.00598 | -0.0296 | 181.3043
7 | 1.1499 | 0.00626 | -0.031 | 183.6901
7.5 | 1.2155 | 0.00651 | -0.0324 | 186.7127
8 | 1.2793 | 0.00693 | -0.0334 | 184.6032
8.5 | 1.3418 | 0.00746 | -0.0342 | 179.866
9 | 1.404 | 0.008 | -0.0349 | 175.5
9.5 | 1.4494 | 0.00873 | -0.0322 | 166.0252
10 | 1.4886 | 0.00961 | -0.0283 | 154.9011
11 | 1.5584 | 0.01201 | -0.0195 | 129.7585
11.5 | 1.5987 | 0.01296 | -0.0161 | 123.3565
12 | 1.6384 | 0.01391 | -0.0127 | 117.7858
12.5 | 1.6761 | 0.01491 | -0.0091 | 112.4145
13 | 1.7026 | 0.01595 | -0.0036 | 106.7461
13.5 | 1.7285 | 0.01718 | 0.0014 | 100.6112
14 | 1.7531 | 0.01867 | 0.0057 | 93.8993
14.5 | 1.772 | 0.0207 | 0.0098 | 85.6039
15 | 1.7846 | 0.02351 | 0.0131 | 75.9081
15.5 | 1.7934 | 0.02722 | 0.0151 | 65.8854
16 | 1.7925 | 0.03254 | 0.0154 | 55.086
16.5 | 1.7753 | 0.04048 | 0.0135 | 43.8562
17 | 1.7308 | 0.05228 | 0.0094 | 33.1064
17.5 | 1.6669 | 0.06664 | 0.0042 | 25.0135
18 | 1.5938 | 0.08241 | -0.0018 | 19.3399
18.5 | 1.5359 | 0.09677 | -0.0077 | 15.8717
19 | 1.4895 | 0.11009 | -0.0135 | 13.5298
19.5 | 1.4561 | 0.12191 | -0.0188 | 11.9441
20 | 1.4233 | 0.13391 | -0.0246 | 10.6288

## 103. Re 8M Mach 0.50 (1)
BIGFOIL.COM POLAR EXPORT
NACA44010.5
NACA44010.5 |  |  |  | Cl Max: | 1.47 | at alpha= | 9 | deg
JavaFoil+Calcfoil stall+Eppler ext transition |  |  |  | L/D Max: | 146.474 | at alpha= | 7 | deg
Re: | 8000000 |  |  | Cd Min: | 0.00859 | at alpha= | 3 | deg
Mach: | 0.5 |  |  | Cl=0 at alpha= | -2.7538 | deg
|  |  |  | @ Cl=0.1, Cd= | 0.00966
|  |  |  | @ Cl=0.4, Cd= | 0.010046
|  |  |  | @ Cl=0.6, Cd= | 0.010035
alpha (deg) | Cl | Cd | Cm | Cl/Cd
-20 | -0.91 | 0.14996 | -0.019 | -6.067
-19.5 | -0.885 | 0.13888 | -0.019 | -6.372
-19 | -0.861 | 0.12936 | -0.019 | -6.654
-18.5 | -0.837 | 0.12119 | -0.02 | -6.904
-18 | -0.807 | 0.13247 | -0.018 | -6.093
-17.5 | -0.782 | 0.12095 | -0.018 | -6.462
-17 | -0.757 | 0.11264 | -0.019 | -6.719
-16.5 | -0.733 | 0.10442 | -0.019 | -7.016
-16 | -0.704 | 0.10842 | -0.018 | -6.494
-15.5 | -0.678 | 0.10304 | -0.018 | -6.579
-15 | -0.653 | 0.09545 | -0.018 | -6.839
-14.5 | -0.628 | 0.08868 | -0.019 | -7.08
-14 | -0.6 | 0.09115 | -0.018 | -6.58
-13.5 | -0.574 | 0.08605 | -0.017 | -6.665
-13 | -0.548 | 0.07935 | -0.018 | -6.908
-12.5 | -0.523 | 0.07344 | -0.018 | -7.119
-12 | -0.495 | 0.07549 | -0.017 | -6.55
-11.5 | -0.468 | 0.07036 | -0.017 | -6.654
-11 | -0.443 | 0.0649 | -0.018 | -6.82
-10.5 | -0.415 | 0.06545 | -0.017 | -6.342
-10 | -0.389 | 0.06182 | -0.017 | -6.286
-9.5 | -0.363 | 0.0569 | -0.017 | -6.372
-9 | -0.335 | 0.05674 | -0.017 | -5.91
-8.5 | -0.309 | 0.05325 | -0.017 | -5.799
-8 | -0.282 | 0.04958 | -0.017 | -5.693
-7.5 | -0.255 | 0.04889 | -0.016 | -5.22
-7 | -0.229 | 0.04593 | -0.016 | -4.977
-6.5 | -0.202 | 0.04531 | -0.016 | -4.45
-6 | -0.175 | 0.04252 | -0.016 | -4.114
-5.5 | -0.148 | 0.04146 | -0.016 | -3.568
-5 | -0.121 | 0.04052 | -0.016 | -2.986
-4.5 | -0.148 | 0.03763 | -0.016 | -3.928
-4 | -0.119 | 0.03452 | -0.018 | -3.433
-3.5 | -0.076 | 0.0316 | -0.019 | -2.391
-3 | -0.032 | 0.00997 | -0.033 | -3.19
-2.5 | 0.033 | 0.00977 | -0.033 | 3.401
-2 | 0.1 | 0.00966 | -0.033 | 10.397
-1.5 | 0.169 | 0.00964 | -0.034 | 17.52
-1 | 0.238 | 0.01026 | -0.034 | 23.208
-0.5 | 0.308 | 0.01017 | -0.034 | 30.25
0 | 0.377 | 0.01007 | -0.034 | 37.436
0.5 | 0.445 | 0.01 | -0.034 | 44.48
1 | 0.513 | 0.00999 | -0.034 | 51.302
1.5 | 0.58 | 0.01 | -0.034 | 58.03
2 | 0.648 | 0.01012 | -0.035 | 64.004
2.5 | 0.715 | 0.0096 | -0.035 | 74.482
3 | 0.782 | 0.00859 | -0.035 | 90.966
3.5 | 0.848 | 0.0087 | -0.035 | 97.549
4 | 0.914 | 0.00896 | -0.035 | 101.976
4.5 | 0.98 | 0.00957 | -0.036 | 102.422
5 | 1.044 | 0.00922 | -0.036 | 113.24
5.5 | 1.109 | 0.00897 | -0.036 | 123.54
6 | 1.172 | 0.00935 | -0.036 | 125.325
6.5 | 1.234 | 0.00877 | -0.036 | 140.678
7 | 1.294 | 0.00883 | -0.037 | 146.474
7.5 | 1.352 | 0.01039 | -0.037 | 130.051
8 | 1.406 | 0.01118 | -0.037 | 125.764
8.5 | 1.448 | 0.01223 | -0.037 | 118.367
9 | 1.47 | 0.01379 | -0.037 | 106.573
9.5 | 1.462 | 0.01685 | -0.037 | 86.735
10 | 1.368 | 0.03186 | -0.034 | 42.928
10.5 | 1.266 | 0.04031 | -0.033 | 31.394
11 | 0.815 | 0.05124 | -0.032 | 15.908
11.5 | 0.84 | 0.0563 | -0.032 | 14.914
12 | 0.86 | 0.06576 | -0.032 | 13.08
12.5 | 0.89 | 0.06665 | -0.032 | 13.348
13 | 0.912 | 0.07509 | -0.032 | 12.147
13.5 | 0.936 | 0.08337 | -0.031 | 11.222
14 | 0.966 | 0.08235 | -0.032 | 11.728

## 104. Re 8M Mach 0.50 (2)
BIGFOIL.COM POLAR EXPORT
NACA44010.5
NACA44010.5 |  |  |  | Cl Max: | 1.7722 | at alpha= | 12 | deg
XFOIL ncrit=9 |  |  |  | L/D Max: | 189.157 | at alpha= | 7.5 | deg
Re: | 8000000 |  |  | Cd Min: | 0.25854 | at alpha= | -20 | deg
Mach: | 0.5 |  |  | Cl=0 at alpha= | -2.7785 | deg
|  |  |  | @ Cl=0.1, Cd= | 0.0068611
|  |  |  | @ Cl=0.4, Cd= | 0.0065591
|  |  |  | @ Cl=0.6, Cd= | 0.006648
alpha (deg) | Cl | Cd | Cm | Cl/Cd
-20 | -0.7072 | 0.25854 | 0.0559 | -2.7354
-19.5 | -0.6848 | 0.25127 | 0.0514 | -2.7254
-19 | -0.6629 | 0.24343 | 0.047 | -2.7232
-18.5 | -0.6398 | 0.23608 | 0.0428 | -2.7101
-18 | -0.6184 | 0.22825 | 0.0386 | -2.7093
-17.5 | -0.5977 | 0.2206 | 0.0344 | -2.7094
-17 | -0.5779 | 0.21202 | 0.0303 | -2.7257
-16.5 | -0.5579 | 0.20372 | 0.0262 | -2.7386
-16 | -0.5364 | 0.19661 | 0.0225 | -2.7282
-15.5 | -0.5172 | 0.18837 | 0.0188 | -2.7457
-15 | -0.498 | 0.18076 | 0.0152 | -2.755
-14.5 | -0.4799 | 0.17296 | 0.0117 | -2.7746
-14 | -0.4622 | 0.16519 | 0.0084 | -2.798
-13.5 | -0.4459 | 0.1575 | 0.005 | -2.8311
-13 | -0.4274 | 0.15071 | 0.0021 | -2.8359
-12.5 | -0.409 | 0.1439 | -0.0008 | -2.8423
-12 | -0.3723 | 0.13385 | -0.0109 | -2.7815
-11.5 | -0.2741 | 0.11693 | -0.0428 | -2.3441
-11 | -0.262 | 0.10972 | -0.0457 | -2.3879
-10.5 | -0.2523 | 0.10274 | -0.0483 | -2.4557
-10 | -0.2341 | 0.09765 | -0.0502 | -2.3973
-9.5 | -0.2237 | 0.09101 | -0.0527 | -2.458
-9 | -0.2143 | 0.08462 | -0.055 | -2.5325
-8.5 | -0.2056 | 0.07827 | -0.0574 | -2.6268
-8 | -0.2024 | 0.07144 | -0.0601 | -2.8331
-7 | -0.2307 | 0.05786 | -0.0652 | -3.9872
-6.5 | -0.2345 | 0.05068 | -0.0665 | -4.6271
-6 | -0.2306 | 0.04321 | -0.0661 | -5.3367
-5.5 | -0.2096 | 0.03704 | -0.0642 | -5.6587
-5 | -0.1814 | 0.03098 | -0.0611 | -5.8554
-4.5 | -0.1705 | 0.02084 | -0.0548 | -8.1814
-4 | -0.1564 | 0.00949 | -0.0486 | -16.4805
-3.5 | -0.0939 | 0.008 | -0.0454 | -11.7375
-3 | -0.0295 | 0.00732 | -0.0425 | -4.0301
-2.5 | 0.0371 | 0.00704 | -0.0403 | 5.2699
-2 | 0.1039 | 0.00685 | -0.0385 | 15.1679
-1.5 | 0.1703 | 0.00672 | -0.037 | 25.3423
-1 | 0.2371 | 0.00662 | -0.0357 | 35.8157
-0.5 | 0.3034 | 0.0066 | -0.0346 | 45.9697
0 | 0.3701 | 0.00655 | -0.0337 | 56.5038
0.5 | 0.4361 | 0.00657 | -0.0327 | 66.3775
1 | 0.5028 | 0.00657 | -0.0319 | 76.5297
1.5 | 0.569 | 0.00662 | -0.0311 | 85.9517
2 | 0.6355 | 0.00668 | -0.0302 | 95.1347
2.5 | 0.7021 | 0.00674 | -0.0294 | 104.1691
3 | 0.7682 | 0.00684 | -0.0283 | 112.3099
3.5 | 0.8208 | 0.006 | -0.025 | 136.8
4 | 0.8735 | 0.00565 | -0.0211 | 154.6018
4.5 | 0.9317 | 0.00558 | -0.0179 | 166.9713
5 | 1.0272 | 0.00588 | -0.0223 | 174.6939
5.5 | 1.1154 | 0.00619 | -0.0248 | 180.1939
6 | 1.1893 | 0.0065 | -0.0241 | 182.9692
6.5 | 1.2712 | 0.00683 | -0.0247 | 186.1201
7 | 1.353 | 0.00721 | -0.0249 | 187.656
7.5 | 1.4357 | 0.00759 | -0.0247 | 189.1568
8 | 1.5178 | 0.0081 | -0.024 | 187.3827
8.5 | 1.5887 | 0.00876 | -0.0211 | 181.3584
9 | 1.6408 | 0.00952 | -0.0147 | 172.3529
9.5 | 1.6871 | 0.01057 | -0.0074 | 159.6121
10 | 1.7095 | 0.01264 | 0.0024 | 135.2453
10.5 | 1.7158 | 0.01482 | 0.0138 | 115.776
11 | 1.7387 | 0.01705 | 0.0217 | 101.9765
11.5 | 1.7587 | 0.01998 | 0.028 | 88.023
12 | 1.7722 | 0.0241 | 0.0321 | 73.5353
12.5 | 1.7588 | 0.03141 | 0.0324 | 55.9949
13 | 1.6994 | 0.04405 | 0.0273 | 38.5789
13.5 | 1.589 | 0.06073 | 0.0198 | 26.165
14 | 1.4932 | 0.07625 | 0.0125 | 19.583
14.5 | 1.4277 | 0.0898 | 0.0059 | 15.8987
15 | 1.3809 | 0.10223 | 0 | 13.5078
15.5 | 1.3483 | 0.11361 | -0.0054 | 11.8678
16 | 1.327 | 0.12411 | -0.0104 | 10.6921
16.5 | 1.3087 | 0.13449 | -0.0155 | 9.7308
17 | 1.2945 | 0.14478 | -0.021 | 8.9412

## 105. Re 10M Mach 0.00 (1)
BIGFOIL.COM POLAR EXPORT
NACA44010.5
NACA44010.5 |  |  |  | Cl Max: | 1.536 | at alpha= | 13 | deg
JavaFoil+Calcfoil stall+Eppler ext transition |  |  |  | L/D Max: | 154.907 | at alpha= | 10 | deg
Re: | 10000000 |  |  | Cd Min: | 0.00887 | at alpha= | -3.5 | deg
Mach: | 0 |  |  | Cl=0 at alpha= | -2.75 | deg
|  |  |  | @ Cl=0.1, Cd= | 0.009212
|  |  |  | @ Cl=0.4, Cd= | 0.010309
|  |  |  | @ Cl=0.6, Cd= | 0.0099724
alpha (deg) | Cl | Cd | Cm | Cl/Cd
-17 | -0.433 | 0.12894 | -0.014 | -3.355
-16.5 | -0.444 | 0.12349 | -0.014 | -3.595
-16 | -0.455 | 0.11769 | -0.014 | -3.866
-15.5 | -0.465 | 0.11164 | -0.014 | -4.168
-15 | -0.475 | 0.10628 | -0.014 | -4.468
-14.5 | -0.484 | 0.10018 | -0.014 | -4.827
-14 | -0.491 | 0.09536 | -0.014 | -5.15
-13.5 | -0.497 | 0.0899 | -0.014 | -5.531
-13 | -0.502 | 0.08524 | -0.014 | -5.886
-12.5 | -0.504 | 0.08026 | -0.014 | -6.283
-12 | -0.505 | 0.07597 | -0.014 | -6.645
-11.5 | -0.503 | 0.07157 | -0.014 | -7.027
-11 | -0.498 | 0.06743 | -0.015 | -7.392
-10.5 | -0.491 | 0.06347 | -0.015 | -7.738
-10 | -0.481 | 0.05958 | -0.015 | -8.071
-9.5 | -0.467 | 0.056 | -0.015 | -8.346
-9 | -0.451 | 0.05262 | -0.015 | -8.565
-8.5 | -0.431 | 0.04942 | -0.016 | -8.716
-8 | -0.407 | 0.04638 | -0.016 | -8.784
-7.5 | -0.381 | 0.04347 | -0.016 | -8.765
-7 | -0.352 | 0.04085 | -0.017 | -8.606
-6.5 | -0.319 | 0.03776 | -0.017 | -8.46
-6 | -0.346 | 0.00971 | -0.028 | -35.642
-5.5 | -0.298 | 0.00959 | -0.028 | -31.115
-5 | -0.248 | 0.00941 | -0.028 | -26.358
-4.5 | -0.196 | 0.00922 | -0.029 | -21.221
-4 | -0.142 | 0.00902 | -0.029 | -15.683
-3.5 | -0.086 | 0.00887 | -0.029 | -9.664
-3 | -0.029 | 0.00962 | -0.029 | -2.978
-2.5 | 0.029 | 0.00944 | -0.029 | 3.121
-2 | 0.088 | 0.00924 | -0.029 | 9.559
-1.5 | 0.148 | 0.0091 | -0.029 | 16.215
-1 | 0.207 | 0.0097 | -0.029 | 21.382
-0.5 | 0.267 | 0.00961 | -0.029 | 27.791
0 | 0.327 | 0.00951 | -0.029 | 34.387
0.5 | 0.386 | 0.01034 | -0.03 | 37.358
1 | 0.445 | 0.01021 | -0.03 | 43.601
1.5 | 0.504 | 0.01005 | -0.03 | 50.186
2 | 0.563 | 0.01001 | -0.03 | 56.277
2.5 | 0.622 | 0.00995 | -0.03 | 62.487
3 | 0.68 | 0.00909 | -0.03 | 74.864
3.5 | 0.739 | 0.00915 | -0.03 | 80.724
4 | 0.797 | 0.0092 | -0.031 | 86.62
4.5 | 0.855 | 0.00915 | -0.031 | 93.44
5 | 0.913 | 0.0093 | -0.031 | 98.092
5.5 | 0.97 | 0.00944 | -0.031 | 102.727
6 | 1.027 | 0.00959 | -0.031 | 107.142
6.5 | 1.084 | 0.00985 | -0.032 | 110.055
7 | 1.14 | 0.00936 | -0.032 | 121.848
7.5 | 1.196 | 0.00909 | -0.032 | 131.562
8 | 1.251 | 0.00947 | -0.032 | 132.185
8.5 | 1.303 | 0.00931 | -0.032 | 139.944
9 | 1.352 | 0.00933 | -0.033 | 144.876
9.5 | 1.397 | 0.00945 | -0.033 | 147.744
10 | 1.438 | 0.00928 | -0.033 | 154.907
10.5 | 1.473 | 0.01129 | -0.033 | 130.463
11 | 1.494 | 0.01375 | -0.033 | 108.651
11.5 | 1.513 | 0.01529 | -0.033 | 98.947
12 | 1.527 | 0.01689 | -0.033 | 90.419
12.5 | 1.534 | 0.01893 | -0.033 | 81.039
13 | 1.536 | 0.02137 | -0.033 | 71.855
13.5 | 1.531 | 0.02443 | -0.033 | 62.681
14 | 1.521 | 0.02793 | -0.033 | 54.464
14.5 | 1.503 | 0.03193 | -0.033 | 47.085
15 | 1.482 | 0.03633 | -0.032 | 40.778
15.5 | 1.455 | 0.04117 | -0.032 | 35.351
16 | 1.426 | 0.0463 | -0.032 | 30.788
16.5 | 1.392 | 0.05194 | -0.032 | 26.808
17 | 1.356 | 0.05776 | -0.032 | 23.486
17.5 | 1.318 | 0.06397 | -0.032 | 20.604
18 | 1.278 | 0.07042 | -0.032 | 18.148

## 106. Re 10M Mach 0.00 (2)
BIGFOIL.COM POLAR EXPORT
NACA44010.5
NACA44010.5 |  |  |  | Cl Max: | 1.8653 | at alpha= | 18 | deg
XFOIL ncrit=9 |  |  |  | L/D Max: | 189.671 | at alpha= | 7.5 | deg
Re: | 10000000 |  |  | Cd Min: | 0.07487 | at alpha= | 20 | deg
Mach: | 0 |  |  | Cl=0 at alpha= | -2.8038 | deg
|  |  |  | @ Cl=0.1, Cd= | 0.0062543
|  |  |  | @ Cl=0.4, Cd= | 0.0060958
|  |  |  | @ Cl=0.6, Cd= | 0.00619
alpha (deg) | Cl | Cd | Cm | Cl/Cd
-16 | -1.3963 | 0.02048 | -0.0487 | -68.1787
-15.5 | -1.3637 | 0.01859 | -0.0453 | -73.3566
-15 | -1.3289 | 0.01714 | -0.0419 | -77.5321
-14.5 | -1.2781 | 0.01586 | -0.0415 | -80.5864
-14 | -1.2221 | 0.01475 | -0.0421 | -82.8542
-13.5 | -1.165 | 0.01377 | -0.0427 | -84.6042
-13 | -1.1068 | 0.01292 | -0.0435 | -85.6656
-12.5 | -1.0473 | 0.01214 | -0.0444 | -86.2685
-12 | -0.9908 | 0.01144 | -0.0446 | -86.6084
-11.5 | -0.908 | 0.01052 | -0.0506 | -86.3118
-11 | -0.8608 | 0.00983 | -0.0487 | -87.5687
-10.5 | -0.8133 | 0.00935 | -0.0468 | -86.984
-10 | -0.7641 | 0.0089 | -0.0452 | -85.8539
-9.5 | -0.714 | 0.00854 | -0.0437 | -83.6066
-9 | -0.663 | 0.00826 | -0.0424 | -80.2663
-8.5 | -0.6111 | 0.00801 | -0.0413 | -76.2921
-8 | -0.5589 | 0.00782 | -0.0403 | -71.4706
-7.5 | -0.5065 | 0.00766 | -0.0392 | -66.1227
-7 | -0.4539 | 0.00746 | -0.0382 | -60.8445
-6.5 | -0.4016 | 0.00725 | -0.0372 | -55.3931
-6 | -0.3486 | 0.00708 | -0.0363 | -49.2373
-5.5 | -0.295 | 0.00696 | -0.0355 | -42.3851
-5 | -0.241 | 0.00686 | -0.0347 | -35.1312
-4.5 | -0.1862 | 0.00676 | -0.0342 | -27.5444
-4 | -0.1321 | 0.0066 | -0.0335 | -20.0152
-3.5 | -0.077 | 0.0065 | -0.033 | -11.8462
-3 | -0.0217 | 0.00643 | -0.0325 | -3.3748
-2.5 | 0.0336 | 0.00632 | -0.032 | 5.3165
-2 | 0.0891 | 0.00627 | -0.0317 | 14.2105
-1.5 | 0.1448 | 0.00619 | -0.0313 | 23.3926
-1 | 0.2004 | 0.00617 | -0.031 | 32.4797
-0.5 | 0.2563 | 0.00611 | -0.0307 | 41.9476
0 | 0.3118 | 0.00611 | -0.0304 | 51.0311
0.5 | 0.3677 | 0.00609 | -0.0302 | 60.3777
1 | 0.4235 | 0.0061 | -0.0299 | 69.4262
1.5 | 0.479 | 0.00612 | -0.0297 | 78.268
2 | 0.5348 | 0.00613 | -0.0295 | 87.2431
2.5 | 0.59 | 0.00619 | -0.0292 | 95.315
3 | 0.6454 | 0.00619 | -0.0291 | 104.2649
3.5 | 0.6901 | 0.00538 | -0.027 | 128.2714
4 | 0.738 | 0.00508 | -0.0253 | 145.2756
4.5 | 0.7855 | 0.00488 | -0.0234 | 160.9631
5 | 0.8397 | 0.00497 | -0.023 | 168.9537
5.5 | 0.9159 | 0.00515 | -0.0277 | 177.8447
6 | 0.9752 | 0.00537 | -0.0286 | 181.6015
6.5 | 1.0304 | 0.00555 | -0.0286 | 185.6577
7 | 1.092 | 0.00582 | -0.0302 | 187.6289
7.5 | 1.1532 | 0.00608 | -0.0317 | 189.6711
8 | 1.2126 | 0.00651 | -0.033 | 186.2673
8.5 | 1.2716 | 0.00694 | -0.0342 | 183.2277
9 | 1.3291 | 0.00751 | -0.0353 | 176.9774
9.5 | 1.3855 | 0.00814 | -0.0361 | 170.2088
10 | 1.4299 | 0.00897 | -0.0346 | 159.4091
10.5 | 1.4651 | 0.00992 | -0.0311 | 147.6915
11 | 1.5034 | 0.01072 | -0.0283 | 140.2425
11.5 | 1.5431 | 0.01145 | -0.0258 | 134.7686
12 | 1.584 | 0.01216 | -0.0237 | 130.2632
12.5 | 1.6244 | 0.0129 | -0.0217 | 125.9225
13 | 1.6645 | 0.01361 | -0.0197 | 122.2998
13.5 | 1.7026 | 0.01438 | -0.0174 | 118.4006
14 | 1.738 | 0.01525 | -0.0149 | 113.9672
14.5 | 1.765 | 0.01609 | -0.0107 | 109.6955
15 | 1.7881 | 0.01718 | -0.0065 | 104.0803
15.5 | 1.8116 | 0.0184 | -0.003 | 98.4565
16 | 1.8329 | 0.01987 | 0.0003 | 92.2446
16.5 | 1.8492 | 0.02185 | 0.0033 | 84.6316
17 | 1.8584 | 0.02466 | 0.0058 | 75.3609
17.5 | 1.8644 | 0.02822 | 0.0073 | 66.0666
18 | 1.8653 | 0.03283 | 0.0076 | 56.8169
18.5 | 1.8551 | 0.03928 | 0.0066 | 47.2276
19 | 1.8325 | 0.04785 | 0.0042 | 38.2968
19.5 | 1.7868 | 0.05994 | 0.0002 | 29.8098
20 | 1.7233 | 0.07487 | -0.0051 | 23.0172

## 107. Re 10M Mach 0.10 (1)
BIGFOIL.COM POLAR EXPORT
NACA44010.5
NACA44010.5 |  |  |  | Cl Max: | 1.529 | at alpha= | 12.5 | deg
JavaFoil+Calcfoil stall+Eppler ext transition |  |  |  | L/D Max: | 153.893 | at alpha= | 9.5 | deg
Re: | 10000000 |  |  | Cd Min: | 0.00894 | at alpha= | -3.5 | deg
Mach: | 0.1 |  |  | Cl=0 at alpha= | -2.7542 | deg
|  |  |  | @ Cl=0.1, Cd= | 0.0092458
|  |  |  | @ Cl=0.4, Cd= | 0.010328
|  |  |  | @ Cl=0.6, Cd= | 0.010008
alpha (deg) | Cl | Cd | Cm | Cl/Cd
-16.5 | -0.402 | 0.12504 | -0.014 | -3.213
-16 | -0.415 | 0.11918 | -0.014 | -3.483
-15.5 | -0.428 | 0.11358 | -0.014 | -3.767
-15 | -0.44 | 0.10737 | -0.014 | -4.099
-14.5 | -0.451 | 0.10163 | -0.014 | -4.442
-14 | -0.462 | 0.09648 | -0.014 | -4.785
-13.5 | -0.47 | 0.09119 | -0.014 | -5.16
-13 | -0.478 | 0.08645 | -0.014 | -5.525
-12.5 | -0.483 | 0.08147 | -0.014 | -5.93
-12 | -0.486 | 0.07688 | -0.014 | -6.324
-11.5 | -0.487 | 0.07259 | -0.014 | -6.708
-11 | -0.485 | 0.06818 | -0.014 | -7.113
-10.5 | -0.48 | 0.06408 | -0.015 | -7.49
-10 | -0.472 | 0.0603 | -0.015 | -7.824
-9.5 | -0.46 | 0.05667 | -0.015 | -8.122
-9 | -0.445 | 0.05308 | -0.015 | -8.389
-8.5 | -0.427 | 0.04995 | -0.015 | -8.542
-8 | -0.405 | 0.04687 | -0.016 | -8.633
-7.5 | -0.379 | 0.04381 | -0.016 | -8.656
-7 | -0.35 | 0.04137 | -0.017 | -8.469
-6.5 | -0.319 | 0.03819 | -0.017 | -8.349
-6 | -0.284 | 0.03496 | -0.018 | -8.132
-5.5 | -0.299 | 0.00963 | -0.029 | -31.038
-5 | -0.249 | 0.00941 | -0.029 | -26.422
-4.5 | -0.196 | 0.00922 | -0.029 | -21.291
-4 | -0.142 | 0.00907 | -0.029 | -15.662
-3.5 | -0.086 | 0.00894 | -0.029 | -9.631
-3 | -0.029 | 0.00966 | -0.029 | -2.978
-2.5 | 0.03 | 0.00947 | -0.029 | 3.124
-2 | 0.089 | 0.00927 | -0.029 | 9.574
-1.5 | 0.148 | 0.00914 | -0.029 | 16.234
-1 | 0.208 | 0.0097 | -0.029 | 21.474
-0.5 | 0.269 | 0.00963 | -0.029 | 27.874
0 | 0.329 | 0.0096 | -0.03 | 34.246
0.5 | 0.388 | 0.01035 | -0.03 | 37.505
1 | 0.448 | 0.01024 | -0.03 | 43.7
1.5 | 0.507 | 0.01011 | -0.03 | 50.152
2 | 0.566 | 0.01006 | -0.03 | 56.244
2.5 | 0.625 | 0.00997 | -0.03 | 62.7
3 | 0.684 | 0.00911 | -0.03 | 75.061
3.5 | 0.742 | 0.00922 | -0.031 | 80.504
4 | 0.801 | 0.00927 | -0.031 | 86.389
4.5 | 0.859 | 0.00922 | -0.031 | 93.176
5 | 0.917 | 0.00934 | -0.031 | 98.2
5.5 | 0.975 | 0.00948 | -0.031 | 102.827
6 | 1.032 | 0.00898 | -0.032 | 114.994
6.5 | 1.089 | 0.00991 | -0.032 | 109.945
7 | 1.146 | 0.00946 | -0.032 | 121.12
7.5 | 1.202 | 0.00917 | -0.032 | 131.12
8 | 1.257 | 0.00955 | -0.032 | 131.653
8.5 | 1.309 | 0.00942 | -0.033 | 138.883
9 | 1.357 | 0.00945 | -0.033 | 143.594
9.5 | 1.402 | 0.00911 | -0.033 | 153.893
10 | 1.443 | 0.01027 | -0.033 | 140.491
10.5 | 1.477 | 0.01156 | -0.033 | 127.765
11 | 1.496 | 0.01407 | -0.033 | 106.267
11.5 | 1.513 | 0.01567 | -0.033 | 96.517
12 | 1.524 | 0.01743 | -0.033 | 87.434
12.5 | 1.529 | 0.01963 | -0.033 | 77.883
13 | 1.528 | 0.02235 | -0.033 | 68.351
13.5 | 1.521 | 0.02557 | -0.033 | 59.473
14 | 1.508 | 0.02932 | -0.033 | 51.435
14.5 | 1.487 | 0.03356 | -0.032 | 44.304
15 | 1.461 | 0.03821 | -0.032 | 38.239
15.5 | 1.431 | 0.04315 | -0.032 | 33.164
16 | 1.397 | 0.0487 | -0.032 | 28.677
16.5 | 1.359 | 0.05454 | -0.032 | 24.918
17 | 1.318 | 0.06061 | -0.032 | 21.75
17.5 | 1.276 | 0.06678 | -0.032 | 19.101

## 108. Re 10M Mach 0.10 (2)
BIGFOIL.COM POLAR EXPORT
NACA44010.5
NACA44010.5 |  |  |  | Cl Max: | 1.8577 | at alpha= | 17.5 | deg
XFOIL ncrit=9 |  |  |  | L/D Max: | 190.082 | at alpha= | 7.5 | deg
Re: | 10000000 |  |  | Cd Min: | 0.08638 | at alpha= | 20 | deg
Mach: | 0.1 |  |  | Cl=0 at alpha= | -2.8025 | deg
|  |  |  | @ Cl=0.1, Cd= | 0.006257
|  |  |  | @ Cl=0.4, Cd= | 0.0061054
|  |  |  | @ Cl=0.6, Cd= | 0.0062
alpha (deg) | Cl | Cd | Cm | Cl/Cd
-14.5 | -1.2846 | 0.01912 | -0.0455 | -67.1862
-14 | -1.2326 | 0.0168 | -0.0456 | -73.369
-13.5 | -1.1769 | 0.01519 | -0.0459 | -77.4786
-13 | -1.1189 | 0.01396 | -0.0463 | -80.1504
-12.5 | -1.059 | 0.01295 | -0.0469 | -81.7761
-12 | -1.002 | 0.01208 | -0.0468 | -82.947
-11.5 | -0.9164 | 0.01123 | -0.0529 | -81.6028
-11 | -0.8682 | 0.0104 | -0.0509 | -83.4808
-10.5 | -0.8208 | 0.00976 | -0.0487 | -84.0984
-10 | -0.7712 | 0.00921 | -0.0468 | -83.7351
-9.5 | -0.7206 | 0.00877 | -0.0452 | -82.1665
-9 | -0.6691 | 0.00844 | -0.0438 | -79.2773
-8.5 | -0.6167 | 0.00815 | -0.0425 | -75.6687
-8 | -0.5639 | 0.00792 | -0.0413 | -71.1995
-7.5 | -0.5109 | 0.00773 | -0.0401 | -66.0931
-7 | -0.4574 | 0.00758 | -0.0391 | -60.343
-6.5 | -0.4048 | 0.00733 | -0.0379 | -55.2251
-6 | -0.3514 | 0.00714 | -0.0369 | -49.2157
-5.5 | -0.2974 | 0.007 | -0.036 | -42.4857
-5 | -0.2429 | 0.00688 | -0.0352 | -35.3052
-4.5 | -0.1878 | 0.00678 | -0.0346 | -27.6991
-4 | -0.1331 | 0.00663 | -0.0338 | -20.0754
-3.5 | -0.0777 | 0.00651 | -0.0333 | -11.9355
-3 | -0.022 | 0.00644 | -0.0328 | -3.4161
-2.5 | 0.0337 | 0.00633 | -0.0323 | 5.3239
-2 | 0.0896 | 0.00627 | -0.0319 | 14.2903
-1.5 | 0.1456 | 0.0062 | -0.0315 | 23.4839
-1 | 0.2016 | 0.00618 | -0.0311 | 32.6214
-0.5 | 0.2578 | 0.00612 | -0.0308 | 42.1242
0 | 0.3137 | 0.00612 | -0.0305 | 51.2582
0.5 | 0.37 | 0.0061 | -0.0303 | 60.6557
1 | 0.426 | 0.00611 | -0.03 | 69.7218
1.5 | 0.4819 | 0.00613 | -0.0298 | 78.6134
2 | 0.5381 | 0.00613 | -0.0296 | 87.7814
2.5 | 0.5936 | 0.0062 | -0.0293 | 95.7419
3 | 0.6494 | 0.0062 | -0.0291 | 104.7419
3.5 | 0.6943 | 0.0054 | -0.027 | 128.5741
4 | 0.7426 | 0.00509 | -0.0253 | 145.8939
4.5 | 0.7903 | 0.0049 | -0.0233 | 161.2857
5 | 0.845 | 0.00499 | -0.0229 | 169.3387
5.5 | 0.9219 | 0.00517 | -0.0277 | 178.3172
6 | 0.9816 | 0.0054 | -0.0285 | 181.7778
6.5 | 1.0375 | 0.00558 | -0.0285 | 185.9319
7 | 1.0996 | 0.00585 | -0.0301 | 187.9658
7.5 | 1.1614 | 0.00611 | -0.0315 | 190.0818
8 | 1.2214 | 0.00655 | -0.0328 | 186.4733
8.5 | 1.281 | 0.00698 | -0.034 | 183.5244
9 | 1.339 | 0.00756 | -0.0349 | 177.1164
9.5 | 1.3958 | 0.00823 | -0.0357 | 169.599
10 | 1.4394 | 0.00905 | -0.0338 | 159.0497
10.5 | 1.4743 | 0.01006 | -0.0301 | 146.5507
11.5 | 1.5525 | 0.01164 | -0.0246 | 133.3763
12 | 1.5939 | 0.01236 | -0.0224 | 128.9563
12.5 | 1.6345 | 0.01311 | -0.0202 | 124.6758
13 | 1.674 | 0.01389 | -0.0179 | 120.5184
13.5 | 1.7121 | 0.01467 | -0.0154 | 116.7076
14 | 1.7444 | 0.01558 | -0.0121 | 111.9641
14.5 | 1.77 | 0.01648 | -0.0076 | 107.4029
15 | 1.7924 | 0.01772 | -0.0034 | 101.1512
15.5 | 1.8157 | 0.01907 | 0 | 95.2124
16 | 1.8349 | 0.02081 | 0.0033 | 88.174
16.5 | 1.8477 | 0.02325 | 0.0062 | 79.471
17 | 1.8539 | 0.02664 | 0.0083 | 69.5908
17.5 | 1.8577 | 0.03085 | 0.009 | 60.2172
18 | 1.8514 | 0.03673 | 0.0085 | 50.4057
18.5 | 1.8301 | 0.04504 | 0.0064 | 40.6328
19 | 1.793 | 0.05586 | 0.0028 | 32.0981
19.5 | 1.7326 | 0.07019 | -0.0022 | 24.6844
20 | 1.6618 | 0.08638 | -0.0084 | 19.2382

## 109. Re 10M Mach 0.25 (1)
BIGFOIL.COM POLAR EXPORT
NACA44010.5
NACA44010.5 |  |  |  | Cl Max: | 1.502 | at alpha= | 11.5 | deg
JavaFoil+Calcfoil stall+Eppler ext transition |  |  |  | L/D Max: | 153.1 | at alpha= | 9 | deg
Re: | 10000000 |  |  | Cd Min: | 0.00872 | at alpha= | 3.5 | deg
Mach: | 0.25 |  |  | Cl=0 at alpha= | -2.7542 | deg
|  |  |  | @ Cl=0.1, Cd= | 0.0094423
|  |  |  | @ Cl=0.4, Cd= | 0.0089498
|  |  |  | @ Cl=0.6, Cd= | 0.010248
alpha (deg) | Cl | Cd | Cm | Cl/Cd
-14.5 | -0.067 | 0.10684 | -0.014 | -0.627
-14 | -0.166 | 0.10145 | -0.014 | -1.639
-13.5 | -0.215 | 0.09667 | -0.014 | -2.226
-13 | -0.255 | 0.09184 | -0.014 | -2.779
-12.5 | -0.29 | 0.08669 | -0.014 | -3.345
-12 | -0.32 | 0.08262 | -0.014 | -3.875
-11.5 | -0.346 | 0.07757 | -0.014 | -4.46
-11 | -0.367 | 0.07261 | -0.014 | -5.056
-10.5 | -0.383 | 0.06791 | -0.014 | -5.643
-10 | -0.394 | 0.06432 | -0.014 | -6.126
-9.5 | -0.399 | 0.06014 | -0.014 | -6.638
-9 | -0.399 | 0.05627 | -0.015 | -7.087
-8.5 | -0.393 | 0.05266 | -0.015 | -7.456
-8 | -0.381 | 0.04927 | -0.015 | -7.727
-7.5 | -0.363 | 0.04618 | -0.016 | -7.864
-7 | -0.341 | 0.04343 | -0.016 | -7.841
-6.5 | -0.313 | 0.04048 | -0.017 | -7.738
-6 | -0.281 | 0.03759 | -0.017 | -7.482
-5.5 | -0.246 | 0.0345 | -0.018 | -7.12
-5 | -0.251 | 0.00958 | -0.029 | -26.225
-4.5 | -0.199 | 0.00942 | -0.029 | -21.146
-4 | -0.145 | 0.00928 | -0.03 | -15.594
-3.5 | -0.088 | 0.00908 | -0.03 | -9.68
-3 | -0.029 | 0.00892 | -0.03 | -3.297
-2.5 | 0.03 | 0.00965 | -0.03 | 3.141
-2 | 0.091 | 0.00946 | -0.03 | 9.619
-1.5 | 0.152 | 0.00934 | -0.03 | 16.291
-1 | 0.214 | 0.00923 | -0.03 | 23.165
-0.5 | 0.276 | 0.00911 | -0.03 | 30.26
0 | 0.338 | 0.009 | -0.03 | 37.525
0.5 | 0.399 | 0.00895 | -0.031 | 44.544
1 | 0.46 | 0.00894 | -0.031 | 51.412
1.5 | 0.521 | 0.00959 | -0.031 | 54.266
2 | 0.581 | 0.01027 | -0.031 | 56.623
2.5 | 0.642 | 0.0102 | -0.031 | 62.943
3 | 0.702 | 0.00878 | -0.031 | 80
3.5 | 0.762 | 0.00872 | -0.031 | 87.47
4 | 0.822 | 0.00875 | -0.032 | 93.944
4.5 | 0.882 | 0.0088 | -0.032 | 100.218
5 | 0.941 | 0.00889 | -0.032 | 105.842
5.5 | 1 | 0.00907 | -0.032 | 110.284
6 | 1.059 | 0.00926 | -0.032 | 114.418
6.5 | 1.117 | 0.00961 | -0.033 | 116.255
7 | 1.175 | 0.00923 | -0.033 | 127.262
7.5 | 1.232 | 0.00906 | -0.033 | 135.974
8 | 1.288 | 0.0095 | -0.033 | 135.604
8.5 | 1.34 | 0.00945 | -0.034 | 141.853
9 | 1.387 | 0.00906 | -0.034 | 153.1
9.5 | 1.43 | 0.01021 | -0.034 | 140.091
10 | 1.466 | 0.01118 | -0.034 | 131.128
10.5 | 1.484 | 0.01408 | -0.034 | 105.393
11 | 1.496 | 0.01628 | -0.034 | 91.89
11.5 | 1.502 | 0.01855 | -0.034 | 80.945
12 | 1.499 | 0.02139 | -0.033 | 70.048
12.5 | 1.488 | 0.02478 | -0.033 | 60.045
13 | 1.469 | 0.0288 | -0.033 | 51.002
13.5 | 1.442 | 0.03337 | -0.033 | 43.211
14 | 1.406 | 0.03846 | -0.033 | 36.564
14.5 | 1.358 | 0.04414 | -0.032 | 30.768
15 | 1.301 | 0.05036 | -0.032 | 25.842
15.5 | 1.237 | 0.057 | -0.032 | 21.698
16 | 1.165 | 0.06397 | -0.032 | 18.211
16.5 | 1.086 | 0.07165 | -0.031 | 15.161

## 110. Re 10M Mach 0.25 (2)
BIGFOIL.COM POLAR EXPORT
NACA44010.5
NACA44010.5 |  |  |  | Cl Max: | 1.8215 | at alpha= | 16 | deg
XFOIL ncrit=9 |  |  |  | L/D Max: | 191.315 | at alpha= | 7.5 | deg
Re: | 10000000 |  |  | Cd Min: | 0.1583 | at alpha= | -14.5 | deg
Mach: | 0.25 |  |  | Cl=0 at alpha= | -2.7962 | deg
|  |  |  | @ Cl=0.1, Cd= | 0.0062933
|  |  |  | @ Cl=0.4, Cd= | 0.0061461
|  |  |  | @ Cl=0.6, Cd= | 0.0062306
alpha (deg) | Cl | Cd | Cm | Cl/Cd
-14.5 | -0.4978 | 0.1583 | 0.0101 | -3.1447
-14 | -0.4836 | 0.15177 | 0.0073 | -3.1864
-13.5 | -0.4669 | 0.14628 | 0.0049 | -3.1918
-13 | -0.446 | 0.1373 | -0.0016 | -3.2484
-12.5 | -0.4329 | 0.12486 | -0.0105 | -3.4671
-12 | -0.43 | 0.11494 | -0.0154 | -3.7411
-11.5 | -0.3443 | 0.09691 | -0.0485 | -3.5528
-11 | -0.5241 | 0.06116 | -0.0744 | -8.5693
-10.5 | -0.5849 | 0.05274 | -0.0704 | -11.0903
-9.5 | -0.7512 | 0.01203 | -0.0549 | -62.4439
-9 | -0.702 | 0.01026 | -0.052 | -68.4211
-8.5 | -0.6474 | 0.00943 | -0.0497 | -68.6532
-8 | -0.5918 | 0.00886 | -0.0476 | -66.7946
-7.5 | -0.536 | 0.00842 | -0.0456 | -63.658
-7 | -0.4795 | 0.00809 | -0.0439 | -59.2707
-6.5 | -0.423 | 0.00784 | -0.0423 | -53.9541
-6 | -0.3667 | 0.00753 | -0.0407 | -48.6985
-5.5 | -0.3106 | 0.00727 | -0.0392 | -42.7235
-5 | -0.2537 | 0.00708 | -0.038 | -35.8333
-4.5 | -0.1964 | 0.00692 | -0.0369 | -28.3815
-4 | -0.1387 | 0.0068 | -0.0359 | -20.3971
-3.5 | -0.0814 | 0.00661 | -0.035 | -12.3147
-3 | -0.0236 | 0.00649 | -0.0343 | -3.6364
-2.5 | 0.0343 | 0.00641 | -0.0336 | 5.351
-2 | 0.0922 | 0.0063 | -0.033 | 14.6349
-1.5 | 0.1502 | 0.00625 | -0.0325 | 24.032
-1 | 0.2081 | 0.0062 | -0.032 | 33.5645
-0.5 | 0.2662 | 0.00616 | -0.0316 | 43.2143
0 | 0.3241 | 0.00616 | -0.0311 | 52.6136
0.5 | 0.3823 | 0.00614 | -0.0308 | 62.2638
1 | 0.44 | 0.00616 | -0.0305 | 71.4286
1.5 | 0.4981 | 0.00616 | -0.0302 | 80.8604
2 | 0.5559 | 0.0062 | -0.0298 | 89.6613
2.5 | 0.6136 | 0.00624 | -0.0295 | 98.3333
3 | 0.6714 | 0.00627 | -0.0292 | 107.0813
3.5 | 0.718 | 0.00552 | -0.027 | 130.0725
4 | 0.7681 | 0.00517 | -0.0251 | 148.5687
4.5 | 0.8168 | 0.00501 | -0.0228 | 163.0339
5 | 0.8748 | 0.00508 | -0.0225 | 172.2047
5.5 | 0.9554 | 0.0053 | -0.0273 | 180.2642
6 | 1.0179 | 0.00553 | -0.028 | 184.0687
6.5 | 1.0768 | 0.00573 | -0.0279 | 187.9232
7 | 1.1424 | 0.006 | -0.0293 | 190.4
7.5 | 1.2072 | 0.00631 | -0.0305 | 191.3154
8 | 1.2708 | 0.00674 | -0.0315 | 188.546
8.5 | 1.3335 | 0.00723 | -0.0324 | 184.4398
9 | 1.395 | 0.00785 | -0.033 | 177.707
9.5 | 1.4535 | 0.00864 | -0.0331 | 168.2292
10 | 1.4904 | 0.00962 | -0.0288 | 154.9272
10.5 | 1.5249 | 0.0108 | -0.0242 | 141.1944
11 | 1.5643 | 0.01173 | -0.0205 | 133.3589
11.5 | 1.6059 | 0.0126 | -0.0173 | 127.4524
12 | 1.6478 | 0.01346 | -0.0141 | 122.422
12.5 | 1.6868 | 0.01441 | -0.0107 | 117.0576
13 | 1.7201 | 0.01536 | -0.0062 | 111.9857
13.5 | 1.7468 | 0.01643 | -0.001 | 106.3177
14 | 1.7723 | 0.01778 | 0.0036 | 99.6794
14.5 | 1.7931 | 0.01957 | 0.008 | 91.6249
15 | 1.8105 | 0.02187 | 0.0116 | 82.7846
15.5 | 1.8196 | 0.02522 | 0.0143 | 72.1491
16 | 1.8215 | 0.02989 | 0.0155 | 60.9401
16.5 | 1.8128 | 0.03647 | 0.0147 | 49.7066
17 | 1.7862 | 0.04582 | 0.0119 | 38.983
17.5 | 1.7325 | 0.05882 | 0.0073 | 29.4543
18 | 1.6582 | 0.07448 | 0.0014 | 22.2637
18.5 | 1.5876 | 0.09017 | -0.0049 | 17.6067
19 | 1.5344 | 0.10415 | -0.0108 | 14.7326
19.5 | 1.4904 | 0.11726 | -0.0167 | 12.7102
20 | 1.4618 | 0.12849 | -0.022 | 11.3768

## 111. Re 10M Mach 0.50 (1)
BIGFOIL.COM POLAR EXPORT
NACA44010.5
NACA44010.5 |  |  |  | Cl Max: | 1.47 | at alpha= | 9 | deg
JavaFoil+Calcfoil stall+Eppler ext transition |  |  |  | L/D Max: | 148.671 | at alpha= | 7 | deg
Re: | 10000000 |  |  | Cd Min: | 0.00865 | at alpha= | 3.5 | deg
Mach: | 0.5 |  |  | Cl=0 at alpha= | -2.7538 | deg
|  |  |  | @ Cl=0.1, Cd= | 0.00935
|  |  |  | @ Cl=0.4, Cd= | 0.0097365
|  |  |  | @ Cl=0.6, Cd= | 0.0097665
alpha (deg) | Cl | Cd | Cm | Cl/Cd
-20 | -0.91 | 0.14678 | -0.019 | -6.2
-19.5 | -0.886 | 0.13647 | -0.019 | -6.49
-19 | -0.862 | 0.12678 | -0.02 | -6.8
-18.5 | -0.839 | 0.11824 | -0.02 | -7.093
-18 | -0.808 | 0.12527 | -0.019 | -6.45
-17.5 | -0.782 | 0.11864 | -0.019 | -6.595
-17 | -0.758 | 0.11047 | -0.019 | -6.862
-16.5 | -0.735 | 0.10152 | -0.02 | -7.236
-16 | -0.705 | 0.10635 | -0.018 | -6.626
-15.5 | -0.679 | 0.10137 | -0.018 | -6.693
-15 | -0.654 | 0.09361 | -0.019 | -6.984
-14.5 | -0.629 | 0.08668 | -0.019 | -7.259
-14 | -0.6 | 0.08944 | -0.018 | -6.71
-13.5 | -0.574 | 0.08471 | -0.018 | -6.775
-13 | -0.549 | 0.07804 | -0.018 | -7.032
-12.5 | -0.524 | 0.07188 | -0.019 | -7.287
-12 | -0.495 | 0.07413 | -0.017 | -6.675
-11.5 | -0.469 | 0.06944 | -0.017 | -6.751
-11 | -0.443 | 0.06382 | -0.018 | -6.948
-10.5 | -0.415 | 0.06474 | -0.017 | -6.418
-10 | -0.389 | 0.06084 | -0.017 | -6.393
-9.5 | -0.363 | 0.05616 | -0.018 | -6.463
-9 | -0.336 | 0.05604 | -0.017 | -5.988
-8.5 | -0.309 | 0.05248 | -0.017 | -5.888
-8 | -0.283 | 0.04902 | -0.017 | -5.765
-7.5 | -0.255 | 0.04833 | -0.017 | -5.285
-7 | -0.229 | 0.04574 | -0.017 | -5.002
-6.5 | -0.202 | 0.04469 | -0.016 | -4.514
-6 | -0.175 | 0.04188 | -0.017 | -4.18
-5.5 | -0.148 | 0.04103 | -0.016 | -3.607
-5 | -0.121 | 0.04008 | -0.016 | -3.02
-4.5 | -0.148 | 0.03716 | -0.016 | -3.979
-4 | -0.119 | 0.03401 | -0.018 | -3.489
-3.5 | -0.076 | 0.0309 | -0.02 | -2.451
-3 | -0.032 | 0.00965 | -0.033 | -3.298
-2.5 | 0.033 | 0.00948 | -0.033 | 3.505
-2 | 0.1 | 0.00935 | -0.033 | 10.739
-1.5 | 0.169 | 0.00933 | -0.034 | 18.11
-1 | 0.238 | 0.00994 | -0.034 | 23.954
-0.5 | 0.308 | 0.00985 | -0.034 | 31.229
0 | 0.377 | 0.00975 | -0.034 | 38.656
0.5 | 0.445 | 0.00971 | -0.034 | 45.837
1 | 0.513 | 0.00966 | -0.034 | 53.072
1.5 | 0.58 | 0.00974 | -0.034 | 59.571
2 | 0.648 | 0.00983 | -0.035 | 65.877
2.5 | 0.715 | 0.00997 | -0.035 | 71.734
3 | 0.782 | 0.0091 | -0.035 | 85.946
3.5 | 0.848 | 0.00865 | -0.035 | 98.061
4 | 0.914 | 0.00882 | -0.035 | 103.613
4.5 | 0.98 | 0.00948 | -0.036 | 103.389
5 | 1.045 | 0.0091 | -0.036 | 114.835
5.5 | 1.109 | 0.00943 | -0.036 | 117.543
6 | 1.172 | 0.00921 | -0.036 | 127.253
6.5 | 1.234 | 0.00913 | -0.036 | 135.154
7 | 1.294 | 0.0087 | -0.037 | 148.671
7.5 | 1.352 | 0.01022 | -0.037 | 132.345
8 | 1.407 | 0.011 | -0.037 | 127.92
8.5 | 1.449 | 0.01205 | -0.037 | 120.171
9 | 1.47 | 0.01367 | -0.037 | 107.571
9.5 | 1.457 | 0.01748 | -0.036 | 83.332
10 | 1.374 | 0.03018 | -0.034 | 45.539
10.5 | 1.271 | 0.03826 | -0.034 | 33.223
11 | 0.818 | 0.04895 | -0.033 | 16.718
11.5 | 0.843 | 0.05388 | -0.033 | 15.637
12 | 0.863 | 0.06308 | -0.032 | 13.677
12.5 | 0.892 | 0.06418 | -0.032 | 13.899
13 | 0.915 | 0.07219 | -0.032 | 12.67
13.5 | 0.938 | 0.08057 | -0.032 | 11.638
14 | 0.968 | 0.0794 | -0.032 | 12.195

## 112. Re 10M Mach 0.50 (2)
BIGFOIL.COM POLAR EXPORT
NACA44010.5
NACA44010.5 |  |  |  | Cl Max: | 1.8055 | at alpha= | 12 | deg
XFOIL ncrit=9 |  |  |  | L/D Max: | 196.625 | at alpha= | 7.5 | deg
Re: | 10000000 |  |  | Cd Min: | 0.25753 | at alpha= | -20 | deg
Mach: | 0.5 |  |  | Cl=0 at alpha= | -2.7702 | deg
|  |  |  | @ Cl=0.1, Cd= | 0.0066066
|  |  |  | @ Cl=0.4, Cd= | 0.00632
|  |  |  | @ Cl=0.6, Cd= | 0.0064033
alpha (deg) | Cl | Cd | Cm | Cl/Cd
-20 | -0.7097 | 0.25753 | 0.0563 | -2.7558
-19 | -0.6659 | 0.24186 | 0.0473 | -2.7532
-18 | -0.6225 | 0.2266 | 0.0388 | -2.7471
-17.5 | -0.6029 | 0.21796 | 0.0345 | -2.7661
-17 | -0.5819 | 0.21055 | 0.0304 | -2.7637
-16.5 | -0.561 | 0.2029 | 0.0265 | -2.7649
-16 | -0.5386 | 0.19633 | 0.0229 | -2.7433
-15.5 | -0.5182 | 0.18889 | 0.0192 | -2.7434
-15 | -0.4993 | 0.1811 | 0.0156 | -2.757
-14.5 | -0.4815 | 0.17306 | 0.0121 | -2.7823
-14 | -0.4651 | 0.16478 | 0.0086 | -2.8226
-13.5 | -0.4507 | 0.15635 | 0.0051 | -2.8826
-13 | -0.4137 | 0.14765 | -0.0037 | -2.8019
-12.5 | -0.3608 | 0.13734 | -0.0176 | -2.6271
-12 | -0.2893 | 0.12406 | -0.0401 | -2.3319
-11.5 | -0.2758 | 0.11702 | -0.0429 | -2.3569
-11 | -0.2666 | 0.10911 | -0.046 | -2.4434
-10.5 | -0.2529 | 0.10263 | -0.0486 | -2.4642
-10 | -0.2368 | 0.09692 | -0.0508 | -2.4433
-9.5 | -0.2273 | 0.09006 | -0.0535 | -2.5239
-9 | -0.2169 | 0.08385 | -0.0558 | -2.5868
-8.5 | -0.2069 | 0.07772 | -0.0582 | -2.6621
-8 | -0.2039 | 0.07091 | -0.0609 | -2.8755
-7.5 | -0.2013 | 0.06481 | -0.0635 | -3.106
-7 | -0.2378 | 0.05679 | -0.0661 | -4.1874
-6.5 | -0.2436 | 0.04918 | -0.0673 | -4.9532
-6 | -0.2341 | 0.04239 | -0.0664 | -5.5225
-5.5 | -0.22 | 0.03489 | -0.064 | -6.3055
-5 | -0.1913 | 0.02879 | -0.0606 | -6.6447
-4.5 | -0.1943 | 0.01618 | -0.0528 | -12.0087
-4 | -0.1615 | 0.00848 | -0.0482 | -19.0448
-3.5 | -0.0967 | 0.00748 | -0.045 | -12.9278
-3 | -0.0308 | 0.00702 | -0.0423 | -4.3875
-2.5 | 0.0362 | 0.00673 | -0.0402 | 5.3789
-2 | 0.1034 | 0.0066 | -0.0385 | 15.6667
-1.5 | 0.1704 | 0.00645 | -0.037 | 26.4186
-1 | 0.2372 | 0.00641 | -0.0358 | 37.0047
-0.5 | 0.3041 | 0.00633 | -0.0347 | 48.0411
0 | 0.3706 | 0.00632 | -0.0338 | 58.6392
0.5 | 0.4373 | 0.00632 | -0.0329 | 69.193
1 | 0.5039 | 0.00634 | -0.0321 | 79.4795
1.5 | 0.5703 | 0.00639 | -0.0313 | 89.2488
2 | 0.6373 | 0.00642 | -0.0306 | 99.2679
2.5 | 0.7036 | 0.00653 | -0.0296 | 107.7489
3 | 0.7708 | 0.00658 | -0.0288 | 117.1429
3.5 | 0.8273 | 0.00603 | -0.0261 | 137.1973
4 | 0.8833 | 0.00565 | -0.023 | 156.3363
4.5 | 0.9382 | 0.00545 | -0.0192 | 172.1468
5 | 1.0124 | 0.00561 | -0.0191 | 180.4635
5.5 | 1.1117 | 0.00589 | -0.0239 | 188.7436
6 | 1.1858 | 0.00623 | -0.0233 | 190.3371
6.5 | 1.2636 | 0.00651 | -0.023 | 194.1014
7 | 1.345 | 0.0069 | -0.0231 | 194.9275
7.5 | 1.4275 | 0.00726 | -0.023 | 196.6253
8 | 1.5101 | 0.00771 | -0.0224 | 195.8625
9 | 1.6503 | 0.00926 | -0.0161 | 178.2181
9.5 | 1.6916 | 0.01047 | -0.0081 | 161.5664
10 | 1.712 | 0.0126 | 0.0019 | 135.873
10.5 | 1.7292 | 0.0144 | 0.0124 | 120.0833
11 | 1.7575 | 0.01633 | 0.0203 | 107.624
11.5 | 1.7857 | 0.0187 | 0.0269 | 95.492
12 | 1.8055 | 0.02216 | 0.0321 | 81.4756
12.5 | 1.8036 | 0.02808 | 0.0343 | 64.2308
13 | 1.762 | 0.03867 | 0.0311 | 45.565
13.5 | 1.6636 | 0.05451 | 0.0238 | 30.5192
14 | 1.5476 | 0.07145 | 0.0157 | 21.6599
14.5 | 1.4665 | 0.08614 | 0.0084 | 17.0246
15 | 1.4156 | 0.09877 | 0.0023 | 14.3323
15.5 | 1.3778 | 0.11059 | -0.0034 | 12.4586
16 | 1.3513 | 0.12156 | -0.0087 | 11.1163
16.5 | 1.3294 | 0.13233 | -0.0142 | 10.0461
17 | 1.3153 | 0.14251 | -0.0195 | 9.2295

## 113. Re 12M Mach 0.00 (1)
BIGFOIL.COM POLAR EXPORT
NACA44010.5
NACA44010.5 |  |  |  | Cl Max: | 1.541 | at alpha= | 13 | deg
JavaFoil+Calcfoil stall+Eppler ext transition |  |  |  | L/D Max: | 153.856 | at alpha= | 10 | deg
Re: | 12000000 |  |  | Cd Min: | 0.00869 | at alpha= | -3.5 | deg
Mach: | 0 |  |  | Cl=0 at alpha= | -2.75 | deg
|  |  |  | @ Cl=0.1, Cd= | 0.009582
|  |  |  | @ Cl=0.4, Cd= | 0.010059
|  |  |  | @ Cl=0.6, Cd= | 0.010407
alpha (deg) | Cl | Cd | Cm | Cl/Cd
-17.5 | -0.421 | 0.1349 | -0.014 | -3.121
-17 | -0.433 | 0.12856 | -0.014 | -3.366
-16.5 | -0.444 | 0.12225 | -0.014 | -3.633
-16 | -0.455 | 0.11649 | -0.014 | -3.906
-15.5 | -0.465 | 0.11107 | -0.014 | -4.19
-15 | -0.475 | 0.1051 | -0.014 | -4.52
-14.5 | -0.484 | 0.09959 | -0.014 | -4.857
-14 | -0.491 | 0.0946 | -0.014 | -5.193
-13.5 | -0.497 | 0.08925 | -0.014 | -5.572
-13 | -0.502 | 0.08488 | -0.014 | -5.912
-12.5 | -0.505 | 0.08 | -0.014 | -6.306
-12 | -0.505 | 0.0752 | -0.015 | -6.716
-11.5 | -0.503 | 0.07105 | -0.015 | -7.081
-11 | -0.499 | 0.06685 | -0.015 | -7.459
-10.5 | -0.491 | 0.0631 | -0.015 | -7.788
-10 | -0.481 | 0.05914 | -0.015 | -8.136
-9.5 | -0.468 | 0.0557 | -0.015 | -8.396
-9 | -0.451 | 0.05229 | -0.015 | -8.624
-8.5 | -0.431 | 0.04909 | -0.016 | -8.78
-8 | -0.408 | 0.04607 | -0.016 | -8.85
-7.5 | -0.381 | 0.04318 | -0.017 | -8.835
-7 | -0.352 | 0.04021 | -0.017 | -8.758
-6.5 | -0.32 | 0.03674 | -0.018 | -8.723
-6 | -0.346 | 0.00951 | -0.028 | -36.369
-5.5 | -0.298 | 0.00934 | -0.028 | -31.94
-5 | -0.248 | 0.00916 | -0.028 | -27.078
-4.5 | -0.196 | 0.00898 | -0.029 | -21.791
-4 | -0.142 | 0.00883 | -0.029 | -16.033
-3.5 | -0.086 | 0.00869 | -0.029 | -9.868
-3 | -0.029 | 0.00935 | -0.029 | -3.064
-2.5 | 0.029 | 0.00921 | -0.029 | 3.198
-2 | 0.088 | 0.00961 | -0.029 | 9.191
-1.5 | 0.148 | 0.00947 | -0.029 | 15.595
-1 | 0.207 | 0.00944 | -0.029 | 21.961
-0.5 | 0.267 | 0.00937 | -0.029 | 28.513
0 | 0.327 | 0.01022 | -0.029 | 31.997
0.5 | 0.386 | 0.01008 | -0.03 | 38.312
1 | 0.445 | 0.00999 | -0.03 | 44.58
1.5 | 0.504 | 0.00982 | -0.03 | 51.375
2 | 0.563 | 0.00978 | -0.03 | 57.558
2.5 | 0.622 | 0.01078 | -0.03 | 57.701
3 | 0.68 | 0.00905 | -0.03 | 75.169
3.5 | 0.739 | 0.00916 | -0.03 | 80.657
4 | 0.797 | 0.00919 | -0.031 | 86.769
4.5 | 0.855 | 0.00916 | -0.031 | 93.31
5 | 0.913 | 0.00925 | -0.031 | 98.714
5.5 | 0.97 | 0.00938 | -0.031 | 103.381
6 | 1.027 | 0.00953 | -0.031 | 107.798
6.5 | 1.084 | 0.00976 | -0.032 | 111.089
7 | 1.14 | 0.01006 | -0.032 | 113.39
7.5 | 1.196 | 0.00963 | -0.032 | 124.284
8 | 1.251 | 0.00939 | -0.032 | 133.336
8.5 | 1.303 | 0.00925 | -0.032 | 140.975
9 | 1.352 | 0.00927 | -0.033 | 145.763
9.5 | 1.397 | 0.00941 | -0.033 | 148.486
10 | 1.438 | 0.00934 | -0.033 | 153.856
10.5 | 1.47 | 0.01199 | -0.033 | 122.572
11 | 1.496 | 0.01349 | -0.033 | 110.853
11.5 | 1.516 | 0.01477 | -0.033 | 102.667
12 | 1.531 | 0.01627 | -0.033 | 94.058
12.5 | 1.539 | 0.01805 | -0.033 | 85.259
13 | 1.541 | 0.0203 | -0.033 | 75.919
13.5 | 1.537 | 0.02314 | -0.033 | 66.42
14 | 1.527 | 0.02637 | -0.033 | 57.914
14.5 | 1.51 | 0.0301 | -0.033 | 50.167
15 | 1.488 | 0.03431 | -0.033 | 43.359
15.5 | 1.461 | 0.03898 | -0.032 | 37.481
16 | 1.431 | 0.04412 | -0.032 | 32.425
16.5 | 1.397 | 0.0495 | -0.032 | 28.231
17 | 1.361 | 0.05522 | -0.032 | 24.649
17.5 | 1.323 | 0.06125 | -0.032 | 21.593
18 | 1.282 | 0.06771 | -0.032 | 18.929

## 114. Re 12M Mach 0.00 (2)
BIGFOIL.COM POLAR EXPORT
NACA44010.5
NACA44010.5 |  |  |  | Cl Max: | 1.8906 | at alpha= | 18 | deg
XFOIL ncrit=9 |  |  |  | L/D Max: | 193.474 | at alpha= | 7.5 | deg
Re: | 12000000 |  |  | Cd Min: | 0.06946 | at alpha= | 20 | deg
Mach: | 0 |  |  | Cl=0 at alpha= | -2.8002 | deg
|  |  |  | @ Cl=0.1, Cd= | 0.0060641
|  |  |  | @ Cl=0.4, Cd= | 0.0059472
|  |  |  | @ Cl=0.6, Cd= | 0.0060149
alpha (deg) | Cl | Cd | Cm | Cl/Cd
-16.5 | -1.4407 | 0.02098 | -0.0507 | -68.6702
-16 | -1.4109 | 0.01879 | -0.0471 | -75.0878
-15.5 | -1.3774 | 0.01714 | -0.0436 | -80.3617
-15 | -1.3316 | 0.01571 | -0.0424 | -84.7613
-14.5 | -1.2769 | 0.01453 | -0.0428 | -87.8802
-14 | -1.2205 | 0.01356 | -0.0433 | -90.0074
-13.5 | -1.1632 | 0.0127 | -0.0438 | -91.5906
-13 | -1.1046 | 0.01194 | -0.0446 | -92.5126
-12.5 | -1.0507 | 0.01127 | -0.0442 | -93.2298
-12 | -0.9702 | 0.01053 | -0.0496 | -92.1368
-11.5 | -0.9154 | 0.01016 | -0.0493 | -90.0984
-11 | -0.8677 | 0.0097 | -0.0474 | -89.4536
-10.5 | -0.8191 | 0.0092 | -0.0457 | -89.0326
-10 | -0.769 | 0.00873 | -0.0443 | -88.0871
-9.5 | -0.7186 | 0.00834 | -0.0429 | -86.1631
-9 | -0.6672 | 0.00802 | -0.0417 | -83.192
-8.5 | -0.6152 | 0.00778 | -0.0406 | -79.0746
-8 | -0.5627 | 0.00759 | -0.0396 | -74.137
-7.5 | -0.5098 | 0.00743 | -0.0387 | -68.6137
-7 | -0.4567 | 0.0073 | -0.0378 | -62.5616
-6.5 | -0.4035 | 0.00711 | -0.0369 | -56.7511
-5.5 | -0.2968 | 0.00678 | -0.0352 | -43.7758
-5 | -0.2424 | 0.00666 | -0.0345 | -36.3964
-4.5 | -0.1875 | 0.00656 | -0.0339 | -28.5823
-4 | -0.1327 | 0.00644 | -0.0334 | -20.6056
-3.5 | -0.0777 | 0.00632 | -0.0328 | -12.2943
-3 | -0.0221 | 0.00623 | -0.0324 | -3.5474
-2.5 | 0.0332 | 0.00616 | -0.032 | 5.3896
-2 | 0.0891 | 0.00607 | -0.0317 | 14.6787
-1.5 | 0.1446 | 0.00604 | -0.0313 | 23.9404
-1 | 0.2006 | 0.00598 | -0.031 | 33.5452
-0.5 | 0.2563 | 0.00596 | -0.0307 | 43.0034
0 | 0.3122 | 0.00594 | -0.0305 | 52.5589
0.5 | 0.3682 | 0.00593 | -0.0303 | 62.0911
1 | 0.4238 | 0.00596 | -0.03 | 71.1074
1.5 | 0.4798 | 0.00595 | -0.0298 | 80.6387
2 | 0.5353 | 0.00599 | -0.0296 | 89.3656
2.5 | 0.5909 | 0.00601 | -0.0294 | 98.3195
3 | 0.6464 | 0.00604 | -0.0292 | 107.0199
3.5 | 0.6934 | 0.00543 | -0.0276 | 127.698
4 | 0.743 | 0.0051 | -0.0263 | 145.6863
4.5 | 0.7909 | 0.0049 | -0.0246 | 161.4082
5 | 0.8396 | 0.00484 | -0.023 | 173.4711
5.5 | 0.9041 | 0.00499 | -0.025 | 181.1824
6 | 0.9733 | 0.00519 | -0.0282 | 187.5337
6.5 | 1.0299 | 0.0054 | -0.0285 | 190.7222
7 | 1.0868 | 0.00562 | -0.0289 | 193.3808
7.5 | 1.1473 | 0.00593 | -0.0303 | 193.4739
8 | 1.2062 | 0.00639 | -0.0315 | 188.7637
8.5 | 1.2649 | 0.00685 | -0.0327 | 184.6569
9 | 1.3222 | 0.00741 | -0.0337 | 178.4345
9.5 | 1.3785 | 0.00807 | -0.0346 | 170.8178
10 | 1.4323 | 0.00895 | -0.0351 | 160.0335
10.5 | 1.4684 | 0.00982 | -0.0318 | 149.5316
11 | 1.508 | 0.01052 | -0.0292 | 143.346
11.5 | 1.5477 | 0.0112 | -0.0267 | 138.1875
12 | 1.5895 | 0.01185 | -0.0247 | 134.135
12.5 | 1.631 | 0.01252 | -0.0228 | 130.2716
13 | 1.6713 | 0.01325 | -0.0208 | 126.1358
13.5 | 1.7102 | 0.014 | -0.0187 | 122.1571
14 | 1.7478 | 0.01476 | -0.0164 | 118.4146
14.5 | 1.7783 | 0.01563 | -0.013 | 113.7748
15 | 1.8025 | 0.01658 | -0.0087 | 108.7153
15.5 | 1.8274 | 0.01766 | -0.005 | 103.4768
16 | 1.8488 | 0.01903 | -0.0015 | 97.1519
16.5 | 1.8647 | 0.02092 | 0.0018 | 89.1348
17 | 1.8787 | 0.0232 | 0.0045 | 80.9784
17.5 | 1.8884 | 0.02621 | 0.0064 | 72.0488
18 | 1.8906 | 0.03037 | 0.0074 | 62.2522
18.5 | 1.882 | 0.03631 | 0.007 | 51.8315
19 | 1.865 | 0.0439 | 0.0052 | 42.4829
19.5 | 1.8263 | 0.05478 | 0.0018 | 33.3388
20 | 1.7635 | 0.06946 | -0.0033 | 25.3887

## 115. Re 12M Mach 0.10 (1)
BIGFOIL.COM POLAR EXPORT
NACA44010.5
NACA44010.5 |  |  |  | Cl Max: | 1.535 | at alpha= | 12.5 | deg
JavaFoil+Calcfoil stall+Eppler ext transition |  |  |  | L/D Max: | 146.905 | at alpha= | 9.5 | deg
Re: | 12000000 |  |  | Cd Min: | 0.00868 | at alpha= | -3.5 | deg
Mach: | 0.1 |  |  | Cl=0 at alpha= | -2.7542 | deg
|  |  |  | @ Cl=0.1, Cd= | 0.0096007
|  |  |  | @ Cl=0.4, Cd= | 0.010104
|  |  |  | @ Cl=0.6, Cd= | 0.010394
alpha (deg) | Cl | Cd | Cm | Cl/Cd
-16.5 | -0.402 | 0.12389 | -0.014 | -3.243
-16 | -0.415 | 0.11818 | -0.014 | -3.513
-15.5 | -0.428 | 0.1124 | -0.014 | -3.808
-15 | -0.44 | 0.10682 | -0.014 | -4.121
-14.5 | -0.452 | 0.10078 | -0.014 | -4.48
-14 | -0.462 | 0.09577 | -0.014 | -4.821
-13.5 | -0.471 | 0.09045 | -0.014 | -5.203
-13 | -0.478 | 0.08608 | -0.014 | -5.551
-12.5 | -0.483 | 0.08067 | -0.014 | -5.99
-12 | -0.486 | 0.07604 | -0.014 | -6.398
-11.5 | -0.487 | 0.07181 | -0.015 | -6.784
-11 | -0.485 | 0.06769 | -0.015 | -7.167
-10.5 | -0.48 | 0.06367 | -0.015 | -7.542
-10 | -0.472 | 0.05982 | -0.015 | -7.891
-9.5 | -0.461 | 0.05617 | -0.015 | -8.198
-9 | -0.446 | 0.05273 | -0.015 | -8.449
-8.5 | -0.427 | 0.04951 | -0.016 | -8.625
-8 | -0.405 | 0.04645 | -0.016 | -8.718
-7.5 | -0.38 | 0.04372 | -0.016 | -8.68
-7 | -0.351 | 0.04076 | -0.017 | -8.607
-6.5 | -0.32 | 0.03734 | -0.018 | -8.559
-6 | -0.346 | 0.00953 | -0.028 | -36.327
-5.5 | -0.299 | 0.00938 | -0.029 | -31.84
-5 | -0.249 | 0.00921 | -0.029 | -27.008
-4.5 | -0.196 | 0.00902 | -0.029 | -21.761
-4 | -0.142 | 0.00883 | -0.029 | -16.079
-3.5 | -0.086 | 0.00868 | -0.029 | -9.912
-3 | -0.029 | 0.00941 | -0.029 | -3.055
-2.5 | 0.03 | 0.00922 | -0.029 | 3.21
-2 | 0.089 | 0.00961 | -0.029 | 9.232
-1.5 | 0.148 | 0.00956 | -0.029 | 15.52
-1 | 0.208 | 0.00949 | -0.029 | 21.94
-0.5 | 0.269 | 0.00941 | -0.029 | 28.543
0 | 0.329 | 0.01022 | -0.03 | 32.17
0.5 | 0.388 | 0.01013 | -0.03 | 38.302
1 | 0.448 | 0.01 | -0.03 | 44.75
1.5 | 0.507 | 0.00989 | -0.03 | 51.27
2 | 0.566 | 0.0098 | -0.03 | 57.755
2.5 | 0.625 | 0.01083 | -0.03 | 57.694
3 | 0.684 | 0.00911 | -0.03 | 75.065
3.5 | 0.742 | 0.00919 | -0.031 | 80.831
4 | 0.801 | 0.00921 | -0.031 | 86.932
4.5 | 0.859 | 0.00919 | -0.031 | 93.451
5 | 0.917 | 0.00934 | -0.031 | 98.225
5.5 | 0.975 | 0.00948 | -0.031 | 102.782
6 | 1.032 | 0.00957 | -0.032 | 107.91
6.5 | 1.089 | 0.00987 | -0.032 | 110.303
7 | 1.146 | 0.00939 | -0.032 | 122.063
7.5 | 1.202 | 0.00972 | -0.032 | 123.679
8 | 1.257 | 0.00946 | -0.032 | 132.832
8.5 | 1.309 | 0.00934 | -0.033 | 140.215
9 | 1.357 | 0.00938 | -0.033 | 144.778
9.5 | 1.402 | 0.00955 | -0.033 | 146.905
10 | 1.443 | 0.01033 | -0.033 | 139.583
10.5 | 1.473 | 0.01223 | -0.033 | 120.452
11 | 1.497 | 0.01378 | -0.033 | 108.636
11.5 | 1.516 | 0.01513 | -0.033 | 100.239
12 | 1.529 | 0.01676 | -0.033 | 91.206
12.5 | 1.535 | 0.0187 | -0.033 | 82.068
13 | 1.534 | 0.02122 | -0.033 | 72.28
13.5 | 1.527 | 0.02423 | -0.033 | 63.029
14 | 1.514 | 0.0277 | -0.033 | 54.661
14.5 | 1.493 | 0.03167 | -0.033 | 47.151
15 | 1.467 | 0.03614 | -0.033 | 40.598
15.5 | 1.436 | 0.04112 | -0.032 | 34.932
16 | 1.402 | 0.0465 | -0.032 | 30.139
16.5 | 1.364 | 0.05208 | -0.032 | 26.186
17 | 1.323 | 0.05806 | -0.032 | 22.78
17.5 | 1.279 | 0.06439 | -0.032 | 19.866

## 116. Re 12M Mach 0.10 (2)
BIGFOIL.COM POLAR EXPORT
NACA44010.5
NACA44010.5 |  |  |  | Cl Max: | 1.8829 | at alpha= | 17.5 | deg
XFOIL ncrit=9 |  |  |  | L/D Max: | 194.043 | at alpha= | 7 | deg
Re: | 12000000 |  |  | Cd Min: | 0.081 | at alpha= | 20 | deg
Mach: | 0.1 |  |  | Cl=0 at alpha= | -2.7993 | deg
|  |  |  | @ Cl=0.1, Cd= | 0.0060744
|  |  |  | @ Cl=0.4, Cd= | 0.0059506
|  |  |  | @ Cl=0.6, Cd= | 0.006023
alpha (deg) | Cl | Cd | Cm | Cl/Cd
-15 | -1.3366 | 0.01946 | -0.0468 | -68.6845
-14.5 | -1.288 | 0.01673 | -0.0466 | -76.9874
-14 | -1.2333 | 0.01507 | -0.0467 | -81.8381
-13.5 | -1.1765 | 0.01378 | -0.0469 | -85.3774
-13 | -1.1176 | 0.01275 | -0.0474 | -87.6549
-12.5 | -1.0629 | 0.01191 | -0.0467 | -89.2443
-12 | -0.9818 | 0.01103 | -0.0518 | -89.0118
-11.5 | -0.9248 | 0.01058 | -0.0515 | -87.4102
-11 | -0.8764 | 0.01008 | -0.0494 | -86.9444
-10.5 | -0.8266 | 0.00962 | -0.0476 | -85.9252
-10 | -0.7761 | 0.00904 | -0.046 | -85.8518
-9.5 | -0.7252 | 0.00858 | -0.0444 | -84.5221
-9 | -0.6733 | 0.0082 | -0.043 | -82.1098
-8.5 | -0.6208 | 0.0079 | -0.0418 | -78.5823
-8 | -0.5678 | 0.00768 | -0.0406 | -73.9323
-7.5 | -0.5143 | 0.0075 | -0.0396 | -68.5733
-7 | -0.4607 | 0.00736 | -0.0386 | -62.5951
-6.5 | -0.4067 | 0.00719 | -0.0376 | -56.5647
-6 | -0.3531 | 0.00698 | -0.0366 | -50.5874
-5.5 | -0.2991 | 0.00683 | -0.0357 | -43.7921
-5 | -0.2443 | 0.00669 | -0.035 | -36.5172
-4.5 | -0.189 | 0.00658 | -0.0343 | -28.7234
-4 | -0.1337 | 0.00646 | -0.0337 | -20.6966
-3.5 | -0.0784 | 0.00634 | -0.0331 | -12.3659
-3 | -0.0224 | 0.00624 | -0.0327 | -3.5897
-2.5 | 0.0334 | 0.00617 | -0.0322 | 5.4133
-2 | 0.0895 | 0.00608 | -0.0319 | 14.7204
-1.5 | 0.1454 | 0.00605 | -0.0315 | 24.0331
-1 | 0.2018 | 0.00599 | -0.0312 | 33.6895
-0.5 | 0.2578 | 0.00597 | -0.0308 | 43.1826
0 | 0.3141 | 0.00595 | -0.0306 | 52.7899
0.5 | 0.3704 | 0.00594 | -0.0304 | 62.3569
1 | 0.4264 | 0.00596 | -0.0301 | 71.5436
1.5 | 0.4827 | 0.00595 | -0.0299 | 81.1261
2 | 0.5385 | 0.006 | -0.0297 | 89.75
2.5 | 0.5945 | 0.00602 | -0.0295 | 98.7542
3 | 0.6503 | 0.00605 | -0.0293 | 107.4876
3.5 | 0.6978 | 0.00545 | -0.0276 | 128.0367
4 | 0.7476 | 0.00511 | -0.0263 | 146.3014
4.5 | 0.7957 | 0.00492 | -0.0246 | 161.7276
5 | 0.8449 | 0.00486 | -0.0229 | 173.8477
5.5 | 0.91 | 0.00501 | -0.0249 | 181.6367
6 | 0.9798 | 0.00521 | -0.0281 | 188.0614
6.5 | 1.0368 | 0.00543 | -0.0284 | 190.9392
7 | 1.0944 | 0.00564 | -0.0288 | 194.0426
7.5 | 1.1555 | 0.00596 | -0.0302 | 193.8758
8 | 1.215 | 0.00643 | -0.0313 | 188.958
8.5 | 1.2743 | 0.00688 | -0.0325 | 185.218
9 | 1.3321 | 0.00747 | -0.0334 | 178.3266
9.5 | 1.3888 | 0.00815 | -0.0342 | 170.4049
10 | 1.4415 | 0.00905 | -0.0343 | 159.2818
10.5 | 1.4776 | 0.00995 | -0.0308 | 148.5025
11 | 1.5173 | 0.01067 | -0.028 | 142.2024
11.5 | 1.5578 | 0.01135 | -0.0255 | 137.2511
12 | 1.5998 | 0.01203 | -0.0234 | 132.9842
12.5 | 1.6415 | 0.01273 | -0.0213 | 128.9474
13 | 1.682 | 0.01347 | -0.0192 | 124.8701
13.5 | 1.7201 | 0.01429 | -0.0167 | 120.3709
14 | 1.7578 | 0.01507 | -0.0143 | 116.6423
14.5 | 1.7825 | 0.01601 | -0.0096 | 111.3367
15 | 1.8083 | 0.01702 | -0.0056 | 106.2456
15.5 | 1.8314 | 0.01829 | -0.0018 | 100.1312
16 | 1.8506 | 0.01994 | 0.0017 | 92.8084
16.5 | 1.8649 | 0.02213 | 0.0049 | 84.2702
17 | 1.8776 | 0.0248 | 0.0072 | 75.7097
17.5 | 1.8829 | 0.02855 | 0.0086 | 65.951
18 | 1.8776 | 0.03395 | 0.0087 | 55.3049
18.5 | 1.8593 | 0.04158 | 0.0072 | 44.7162
19 | 1.8302 | 0.05116 | 0.0043 | 35.774
19.5 | 1.7749 | 0.06458 | -0.0003 | 27.4837
20 | 1.7011 | 0.081 | -0.0064 | 21.0012

## 117. Re 12M Mach 0.25 (1)
BIGFOIL.COM POLAR EXPORT
NACA44010.5
NACA44010.5 |  |  |  | Cl Max: | 1.506 | at alpha= | 11.5 | deg
JavaFoil+Calcfoil stall+Eppler ext transition |  |  |  | L/D Max: | 153.985 | at alpha= | 9 | deg
Re: | 12000000 |  |  | Cd Min: | 0.0087 | at alpha= | -3 | deg
Mach: | 0.25 |  |  | Cl=0 at alpha= | -2.7542 | deg
|  |  |  | @ Cl=0.1, Cd= | 0.0092364
|  |  |  | @ Cl=0.4, Cd= | 0.00948
|  |  |  | @ Cl=0.6, Cd= | 0.010055
alpha (deg) | Cl | Cd | Cm | Cl/Cd
-14.5 | -0.067 | 0.10619 | -0.014 | -0.631
-14 | -0.166 | 0.10103 | -0.014 | -1.646
-13.5 | -0.215 | 0.09536 | -0.014 | -2.257
-13 | -0.255 | 0.09059 | -0.014 | -2.818
-12.5 | -0.29 | 0.08671 | -0.014 | -3.344
-12 | -0.32 | 0.08156 | -0.014 | -3.926
-11.5 | -0.346 | 0.07722 | -0.014 | -4.481
-11 | -0.367 | 0.07218 | -0.014 | -5.087
-10.5 | -0.383 | 0.06788 | -0.014 | -5.648
-10 | -0.394 | 0.06377 | -0.014 | -6.181
-9.5 | -0.399 | 0.05977 | -0.015 | -6.682
-9 | -0.399 | 0.056 | -0.015 | -7.124
-8.5 | -0.393 | 0.05235 | -0.015 | -7.502
-8 | -0.381 | 0.04888 | -0.015 | -7.792
-7.5 | -0.363 | 0.04604 | -0.016 | -7.895
-7 | -0.341 | 0.04299 | -0.016 | -7.928
-6.5 | -0.314 | 0.04 | -0.017 | -7.84
-6 | -0.282 | 0.03695 | -0.018 | -7.623
-5.5 | -0.247 | 0.03342 | -0.019 | -7.377
-5 | -0.251 | 0.00935 | -0.029 | -26.89
-4.5 | -0.199 | 0.00918 | -0.029 | -21.717
-4 | -0.145 | 0.00903 | -0.03 | -16.018
-3.5 | -0.088 | 0.00889 | -0.03 | -9.89
-3 | -0.029 | 0.0087 | -0.03 | -3.383
-2.5 | 0.03 | 0.00939 | -0.03 | 3.23
-2 | 0.091 | 0.00926 | -0.03 | 9.822
-1.5 | 0.152 | 0.0091 | -0.03 | 16.731
-1 | 0.214 | 0.00902 | -0.03 | 23.706
-0.5 | 0.276 | 0.00891 | -0.03 | 30.971
0 | 0.338 | 0.00952 | -0.03 | 35.465
0.5 | 0.399 | 0.00948 | -0.031 | 42.076
1 | 0.46 | 0.00948 | -0.031 | 48.488
1.5 | 0.521 | 0.01011 | -0.031 | 51.497
2 | 0.581 | 0.01008 | -0.031 | 57.645
2.5 | 0.642 | 0.01 | -0.031 | 64.15
3 | 0.702 | 0.00873 | -0.031 | 80.399
3.5 | 0.762 | 0.00945 | -0.031 | 80.639
4 | 0.822 | 0.00951 | -0.032 | 86.502
4.5 | 0.882 | 0.00952 | -0.032 | 92.683
5 | 0.941 | 0.00963 | -0.032 | 97.727
5.5 | 1 | 0.00905 | -0.032 | 110.577
6 | 1.059 | 0.00921 | -0.032 | 114.981
6.5 | 1.117 | 0.00952 | -0.033 | 117.339
7 | 1.175 | 0.00919 | -0.033 | 127.907
7.5 | 1.232 | 0.00955 | -0.033 | 129.016
8 | 1.288 | 0.00941 | -0.033 | 136.881
8.5 | 1.34 | 0.00937 | -0.034 | 143.015
9 | 1.387 | 0.00901 | -0.034 | 153.985
9.5 | 1.43 | 0.01019 | -0.034 | 140.26
10 | 1.465 | 0.01135 | -0.034 | 129.052
10.5 | 1.484 | 0.01398 | -0.034 | 106.205
11 | 1.5 | 0.01581 | -0.034 | 94.85
11.5 | 1.506 | 0.0178 | -0.034 | 84.625
12 | 1.504 | 0.02034 | -0.034 | 73.965
12.5 | 1.494 | 0.02351 | -0.033 | 63.536
13 | 1.475 | 0.02726 | -0.033 | 54.106
13.5 | 1.448 | 0.03165 | -0.033 | 45.753
14 | 1.412 | 0.03658 | -0.033 | 38.593
14.5 | 1.363 | 0.04201 | -0.032 | 32.452
15 | 1.306 | 0.04812 | -0.032 | 27.139
15.5 | 1.241 | 0.05467 | -0.032 | 22.697
16 | 1.169 | 0.06157 | -0.032 | 18.979
16.5 | 1.089 | 0.0692 | -0.032 | 15.741

## 118. Re 12M Mach 0.25 (2)
BIGFOIL.COM POLAR EXPORT
NACA44010.5
NACA44010.5 |  |  |  | Cl Max: | 1.8484 | at alpha= | 16 | deg
XFOIL ncrit=9 |  |  |  | L/D Max: | 196.645 | at alpha= | 7.5 | deg
Re: | 12000000 |  |  | Cd Min: | 0.16376 | at alpha= | -15 | deg
Mach: | 0.25 |  |  | Cl=0 at alpha= | -2.7926 | deg
|  |  |  | @ Cl=0.1, Cd= | 0.0061159
|  |  |  | @ Cl=0.4, Cd= | 0.00598
|  |  |  | @ Cl=0.6, Cd= | 0.0060575
alpha (deg) | Cl | Cd | Cm | Cl/Cd
-15 | -0.5166 | 0.16376 | 0.0129 | -3.1546
-14.5 | -0.5011 | 0.15756 | 0.0102 | -3.1804
-14 | -0.4798 | 0.14964 | 0.0045 | -3.2064
-13.5 | -0.4446 | 0.14121 | -0.0046 | -3.1485
-13 | -0.474 | 0.13251 | -0.0007 | -3.5771
-12.5 | -0.3642 | 0.11237 | -0.0392 | -3.2411
-12 | -0.4868 | 0.08808 | -0.0441 | -5.5268
-11.5 | -0.501 | 0.06951 | -0.067 | -7.2076
-11 | -0.6054 | 0.05598 | -0.0717 | -10.8146
-10 | -0.8118 | 0.01235 | -0.0567 | -65.7328
-9.5 | -0.7601 | 0.01105 | -0.0539 | -68.7873
-9 | -0.7068 | 0.00991 | -0.0514 | -71.3219
-8.5 | -0.6522 | 0.00905 | -0.049 | -72.0663
-7.5 | -0.5398 | 0.00809 | -0.0451 | -66.7244
-7 | -0.4831 | 0.00779 | -0.0433 | -62.0154
-6.5 | -0.4261 | 0.00756 | -0.0418 | -56.3624
-6 | -0.3687 | 0.00736 | -0.0404 | -50.0951
-5.5 | -0.3123 | 0.00709 | -0.0389 | -44.048
-5 | -0.2551 | 0.00687 | -0.0377 | -37.1325
-4.5 | -0.1976 | 0.0067 | -0.0367 | -29.4925
-4 | -0.1397 | 0.00657 | -0.0358 | -21.2633
-3.5 | -0.082 | 0.00643 | -0.0349 | -12.7527
-3 | -0.0241 | 0.0063 | -0.0342 | -3.8254
-2.5 | 0.034 | 0.00623 | -0.0336 | 5.4575
-2 | 0.092 | 0.00612 | -0.033 | 15.0327
-1.5 | 0.1501 | 0.00609 | -0.0325 | 24.647
-1 | 0.2083 | 0.00602 | -0.032 | 34.6013
-0.5 | 0.2663 | 0.00601 | -0.0316 | 44.3095
0 | 0.3246 | 0.00598 | -0.0313 | 54.2809
0.5 | 0.3826 | 0.00598 | -0.0309 | 63.9799
1 | 0.4407 | 0.00598 | -0.0306 | 73.6957
1.5 | 0.4988 | 0.006 | -0.0303 | 83.1333
2 | 0.5565 | 0.00605 | -0.03 | 91.9835
2.5 | 0.6147 | 0.00606 | -0.0297 | 101.4356
3 | 0.6722 | 0.00613 | -0.0294 | 109.6574
3.5 | 0.722 | 0.00553 | -0.0277 | 130.5606
4 | 0.7731 | 0.00521 | -0.0261 | 148.3877
4.5 | 0.8228 | 0.00501 | -0.0241 | 164.2315
5 | 0.8738 | 0.00494 | -0.0222 | 176.8826
5.5 | 0.9432 | 0.00514 | -0.0245 | 183.5019
6 | 1.0163 | 0.00532 | -0.0276 | 191.0338
6.5 | 1.0752 | 0.00559 | -0.0275 | 192.3435
7 | 1.137 | 0.0058 | -0.028 | 196.0345
7.5 | 1.2015 | 0.00611 | -0.0292 | 196.6448
8 | 1.2642 | 0.00661 | -0.0301 | 191.2557
8.5 | 1.3268 | 0.00711 | -0.0309 | 186.6104
9 | 1.3876 | 0.00778 | -0.0314 | 178.3548
9.5 | 1.4471 | 0.00857 | -0.0317 | 168.8565
10 | 1.4923 | 0.00963 | -0.0292 | 154.9637
10.5 | 1.5291 | 0.01065 | -0.025 | 143.5775
11 | 1.5698 | 0.01146 | -0.0214 | 136.9808
11.5 | 1.6124 | 0.01227 | -0.0183 | 131.4099
12 | 1.6556 | 0.01307 | -0.0153 | 126.6718
12.5 | 1.6965 | 0.01396 | -0.0121 | 121.5258
13 | 1.7336 | 0.01494 | -0.0083 | 116.0375
13.5 | 1.7615 | 0.01587 | -0.003 | 110.9956
14 | 1.7864 | 0.01717 | 0.002 | 104.0419
14.5 | 1.8108 | 0.01869 | 0.0063 | 96.886
15 | 1.8278 | 0.02085 | 0.0104 | 87.6643
15.5 | 1.8396 | 0.0238 | 0.0135 | 77.2941
16 | 1.8484 | 0.02758 | 0.0153 | 67.0196
16.5 | 1.8459 | 0.03313 | 0.0155 | 55.7169
17 | 1.8214 | 0.04185 | 0.0133 | 43.5221
17.5 | 1.7808 | 0.0531 | 0.0095 | 33.5367
18 | 1.7101 | 0.06817 | 0.004 | 25.0858
18.5 | 1.6334 | 0.08437 | -0.0024 | 19.36
19 | 1.576 | 0.09863 | -0.0083 | 15.9789
19.5 | 1.527 | 0.11226 | -0.0144 | 13.6024
20 | 1.4936 | 0.12405 | -0.0198 | 12.0403

## 119. Re 12M Mach 0.50 (1)
BIGFOIL.COM POLAR EXPORT
NACA44010.5
NACA44010.5 |  |  |  | Cl Max: | 1.47 | at alpha= | 9 | deg
JavaFoil+Calcfoil stall+Eppler ext transition |  |  |  | L/D Max: | 142.882 | at alpha= | 7 | deg
Re: | 12000000 |  |  | Cd Min: | 0.00879 | at alpha= | 4 | deg
Mach: | 0.5 |  |  | Cl=0 at alpha= | -2.7538 | deg
|  |  |  | @ Cl=0.1, Cd= | 0.00915
|  |  |  | @ Cl=0.4, Cd= | 0.00949
|  |  |  | @ Cl=0.6, Cd= | 0.0095624
alpha (deg) | Cl | Cd | Cm | Cl/Cd
-20 | -0.911 | 0.14912 | -0.02 | -6.111
-19.5 | -0.887 | 0.13815 | -0.02 | -6.422
-19 | -0.864 | 0.12457 | -0.02 | -6.94
-18.5 | -0.841 | 0.11547 | -0.021 | -7.288
-18 | -0.808 | 0.12363 | -0.019 | -6.538
-17.5 | -0.783 | 0.11731 | -0.019 | -6.673
-17 | -0.759 | 0.10872 | -0.019 | -6.981
-16.5 | -0.736 | 0.09937 | -0.02 | -7.408
-16 | -0.705 | 0.10507 | -0.018 | -6.711
-15.5 | -0.679 | 0.10024 | -0.018 | -6.774
-15 | -0.655 | 0.09218 | -0.019 | -7.101
-14.5 | -0.63 | 0.08507 | -0.019 | -7.408
-14 | -0.601 | 0.08807 | -0.018 | -6.82
-13.5 | -0.574 | 0.08381 | -0.018 | -6.854
-13 | -0.549 | 0.07693 | -0.019 | -7.143
-12.5 | -0.525 | 0.07072 | -0.019 | -7.42
-12 | -0.495 | 0.07332 | -0.018 | -6.754
-11.5 | -0.469 | 0.0685 | -0.018 | -6.849
-11 | -0.444 | 0.06296 | -0.018 | -7.051
-10.5 | -0.416 | 0.06393 | -0.017 | -6.503
-10 | -0.389 | 0.06009 | -0.017 | -6.477
-9.5 | -0.363 | 0.05553 | -0.018 | -6.542
-9 | -0.336 | 0.05547 | -0.017 | -6.052
-8.5 | -0.309 | 0.05199 | -0.017 | -5.948
-8 | -0.283 | 0.04855 | -0.017 | -5.826
-7.5 | -0.256 | 0.0482 | -0.017 | -5.302
-7 | -0.229 | 0.04525 | -0.017 | -5.059
-6.5 | -0.202 | 0.04432 | -0.017 | -4.554
-6 | -0.175 | 0.04146 | -0.017 | -4.225
-5.5 | -0.148 | 0.04059 | -0.016 | -3.648
-5 | -0.121 | 0.03974 | -0.016 | -3.046
-4.5 | -0.148 | 0.03675 | -0.017 | -4.027
-4 | -0.119 | 0.03359 | -0.018 | -3.536
-3.5 | -0.076 | 0.0302 | -0.02 | -2.514
-3 | -0.032 | 0.00944 | -0.033 | -3.369
-2.5 | 0.033 | 0.00928 | -0.033 | 3.581
-2 | 0.1 | 0.00915 | -0.033 | 10.973
-1.5 | 0.169 | 0.00985 | -0.034 | 17.142
-1 | 0.238 | 0.00968 | -0.034 | 24.59
-0.5 | 0.308 | 0.00962 | -0.034 | 31.958
0 | 0.377 | 0.00949 | -0.034 | 39.709
0.5 | 0.445 | 0.00949 | -0.034 | 46.879
1 | 0.513 | 0.00944 | -0.034 | 54.299
1.5 | 0.58 | 0.00953 | -0.034 | 60.934
2 | 0.648 | 0.00964 | -0.035 | 67.237
2.5 | 0.715 | 0.01028 | -0.035 | 69.559
3 | 0.782 | 0.00905 | -0.035 | 86.408
3.5 | 0.848 | 0.0092 | -0.035 | 92.214
4 | 0.914 | 0.00879 | -0.035 | 104.069
4.5 | 0.98 | 0.00945 | -0.036 | 103.682
5 | 1.045 | 0.00969 | -0.036 | 107.806
5.5 | 1.109 | 0.00935 | -0.036 | 118.66
6 | 1.172 | 0.00915 | -0.036 | 128.029
6.5 | 1.234 | 0.00904 | -0.036 | 136.521
7 | 1.294 | 0.00906 | -0.037 | 142.882
7.5 | 1.352 | 0.01014 | -0.037 | 133.33
8 | 1.407 | 0.01092 | -0.037 | 128.87
8.5 | 1.449 | 0.01198 | -0.037 | 120.894
9 | 1.47 | 0.01366 | -0.037 | 107.624
9.5 | 1.432 | 0.02132 | -0.036 | 67.152
10 | 1.38 | 0.02885 | -0.035 | 47.833
10.5 | 1.276 | 0.0367 | -0.034 | 34.768
11 | 0.821 | 0.04721 | -0.033 | 17.385
11.5 | 0.845 | 0.05206 | -0.033 | 16.23
12 | 0.865 | 0.0609 | -0.032 | 14.207
12.5 | 0.894 | 0.062 | -0.032 | 14.425
13 | 0.917 | 0.07006 | -0.032 | 13.081
13.5 | 0.939 | 0.07828 | -0.032 | 12
14 | 0.97 | 0.0768 | -0.032 | 12.637

## 120. Re 12M Mach 0.50 (2)
BIGFOIL.COM POLAR EXPORT
NACA44010.5
NACA44010.5 |  |  |  | Cl Max: | 1.8348 | at alpha= | 12.5 | deg
XFOIL ncrit=9 |  |  |  | L/D Max: | 202.372 | at alpha= | 7 | deg
Re: | 12000000 |  |  | Cd Min: | 0.15044 | at alpha= | 17.5 | deg
Mach: | 0.5 |  |  | Cl=0 at alpha= | -2.7646 | deg
|  |  |  | @ Cl=0.1, Cd= | 0.0063771
|  |  |  | @ Cl=0.4, Cd= | 0.0061457
|  |  |  | @ Cl=0.6, Cd= | 0.0062256
alpha (deg) | Cl | Cd | Cm | Cl/Cd
-10 | -0.2386 | 0.09633 | -0.0514 | -2.4769
-9.5 | -0.23 | 0.0893 | -0.0543 | -2.5756
-9 | -0.2194 | 0.08309 | -0.0566 | -2.6405
-8.5 | -0.2097 | 0.07693 | -0.059 | -2.7259
-8 | -0.2071 | 0.07014 | -0.0618 | -2.9527
-7.5 | -0.2047 | 0.06412 | -0.0644 | -3.1925
-7 | -0.2457 | 0.05559 | -0.067 | -4.4199
-6.5 | -0.252 | 0.04781 | -0.0678 | -5.2709
-6 | -0.242 | 0.04091 | -0.0667 | -5.9154
-5.5 | -0.2295 | 0.03303 | -0.0638 | -6.9482
-5 | -0.2022 | 0.02655 | -0.0598 | -7.6158
-4.5 | -0.2137 | 0.01245 | -0.0517 | -17.1647
-4 | -0.1648 | 0.00788 | -0.0479 | -20.9137
-3.5 | -0.099 | 0.00715 | -0.0447 | -13.8462
-3 | -0.0315 | 0.00677 | -0.0422 | -4.6529
-2.5 | 0.0354 | 0.00652 | -0.04 | 5.4294
-2 | 0.1032 | 0.00637 | -0.0384 | 16.2009
-1.5 | 0.1703 | 0.00627 | -0.037 | 27.1611
-1 | 0.2375 | 0.00621 | -0.0358 | 38.2448
-0.5 | 0.3045 | 0.00615 | -0.0348 | 49.5122
0 | 0.3711 | 0.00615 | -0.0339 | 60.3415
0.5 | 0.4382 | 0.00614 | -0.0331 | 71.3681
1 | 0.5046 | 0.00618 | -0.0322 | 81.6505
1.5 | 0.5716 | 0.0062 | -0.0315 | 92.1935
2 | 0.6382 | 0.00626 | -0.0307 | 101.9489
2.5 | 0.7052 | 0.00633 | -0.0299 | 111.406
3 | 0.7723 | 0.0064 | -0.0291 | 120.6719
3.5 | 0.8385 | 0.00648 | -0.0279 | 129.3981
4.5 | 0.9462 | 0.00544 | -0.0208 | 173.9338
5 | 1.0048 | 0.00541 | -0.0174 | 185.7301
6 | 1.1857 | 0.00599 | -0.0232 | 197.9466
6.5 | 1.2579 | 0.00631 | -0.0218 | 199.3502
7 | 1.3397 | 0.00662 | -0.0219 | 202.3716
7.5 | 1.4209 | 0.00705 | -0.0216 | 201.5461
8 | 1.5035 | 0.00748 | -0.021 | 201.0027
8.5 | 1.5832 | 0.00821 | -0.0198 | 192.838
9 | 1.6557 | 0.00916 | -0.017 | 180.7533
10 | 1.7164 | 0.01246 | 0.0014 | 137.7528
10.5 | 1.7405 | 0.01405 | 0.0113 | 123.879
11 | 1.7735 | 0.01573 | 0.0191 | 112.7463
11.5 | 1.8058 | 0.01783 | 0.026 | 101.2787
12 | 1.8322 | 0.02072 | 0.0317 | 88.4266
12.5 | 1.8348 | 0.02596 | 0.0352 | 70.678
13 | 1.8015 | 0.03544 | 0.0335 | 50.8324
13.5 | 1.7177 | 0.05004 | 0.0268 | 34.3265
14 | 1.599 | 0.06707 | 0.0188 | 23.8408
14.5 | 1.5076 | 0.08231 | 0.0111 | 18.3161
15 | 1.4435 | 0.09605 | 0.0042 | 15.0286
15.5 | 1.4042 | 0.10793 | -0.0016 | 13.0103
16 | 1.3739 | 0.1192 | -0.0071 | 11.526
16.5 | 1.3524 | 0.12982 | -0.0124 | 10.4175
17 | 1.3379 | 0.13994 | -0.0176 | 9.5605
17.5 | 1.3235 | 0.15044 | -0.0235 | 8.7975

## 121. Re 14M Mach 0.00 (1)
BIGFOIL.COM POLAR EXPORT
NACA44010.5
NACA44010.5 |  |  |  | Cl Max: | 1.546 | at alpha= | 13 | deg
JavaFoil+Calcfoil stall+Eppler ext transition |  |  |  | L/D Max: | 148.265 | at alpha= | 9.5 | deg
Re: | 14000000 |  |  | Cd Min: | 0.00862 | at alpha= | -4 | deg
Mach: | 0 |  |  | Cl=0 at alpha= | -2.75 | deg
|  |  |  | @ Cl=0.1, Cd= | 0.009394
|  |  |  | @ Cl=0.4, Cd= | 0.0098791
|  |  |  | @ Cl=0.6, Cd= | 0.010236
alpha (deg) | Cl | Cd | Cm | Cl/Cd
-17.5 | -0.421 | 0.13408 | -0.014 | -3.14
-17 | -0.433 | 0.12704 | -0.014 | -3.406
-16.5 | -0.444 | 0.12147 | -0.014 | -3.657
-16 | -0.455 | 0.11577 | -0.014 | -3.932
-15.5 | -0.466 | 0.11029 | -0.014 | -4.221
-15 | -0.475 | 0.10491 | -0.014 | -4.529
-14.5 | -0.484 | 0.09878 | -0.014 | -4.898
-14 | -0.491 | 0.09416 | -0.014 | -5.218
-13.5 | -0.497 | 0.08898 | -0.014 | -5.591
-13 | -0.502 | 0.08435 | -0.014 | -5.95
-12.5 | -0.505 | 0.07932 | -0.015 | -6.363
-12 | -0.505 | 0.07478 | -0.015 | -6.756
-11.5 | -0.503 | 0.07051 | -0.015 | -7.139
-11 | -0.499 | 0.0666 | -0.015 | -7.491
-10.5 | -0.492 | 0.06264 | -0.015 | -7.848
-10 | -0.481 | 0.05883 | -0.015 | -8.181
-9.5 | -0.468 | 0.0554 | -0.015 | -8.444
-9 | -0.451 | 0.05193 | -0.016 | -8.69
-8.5 | -0.431 | 0.04887 | -0.016 | -8.824
-8 | -0.408 | 0.04574 | -0.016 | -8.922
-7.5 | -0.382 | 0.04285 | -0.017 | -8.908
-7 | -0.353 | 0.03973 | -0.017 | -8.873
-6.5 | -0.321 | 0.03598 | -0.018 | -8.926
-6 | -0.346 | 0.00931 | -0.028 | -37.168
-5.5 | -0.298 | 0.00916 | -0.028 | -32.566
-5 | -0.248 | 0.00899 | -0.028 | -27.609
-4.5 | -0.196 | 0.00881 | -0.029 | -22.226
-4 | -0.142 | 0.00862 | -0.029 | -16.41
-3.5 | -0.086 | 0.00985 | -0.029 | -8.701
-3 | -0.029 | 0.00972 | -0.029 | -2.946
-2.5 | 0.029 | 0.00953 | -0.029 | 3.09
-2 | 0.088 | 0.00941 | -0.029 | 9.387
-1.5 | 0.148 | 0.00933 | -0.029 | 15.829
-1 | 0.207 | 0.00925 | -0.029 | 22.42
-0.5 | 0.267 | 0.00921 | -0.029 | 29.007
0 | 0.327 | 0.00998 | -0.029 | 32.788
0.5 | 0.386 | 0.00991 | -0.03 | 38.974
1 | 0.445 | 0.00978 | -0.03 | 45.535
1.5 | 0.504 | 0.00963 | -0.03 | 52.369
2 | 0.563 | 0.00959 | -0.03 | 58.71
2.5 | 0.622 | 0.01062 | -0.03 | 58.574
3 | 0.68 | 0.00905 | -0.03 | 75.183
3.5 | 0.739 | 0.00918 | -0.03 | 80.525
4 | 0.797 | 0.00919 | -0.031 | 86.775
4.5 | 0.855 | 0.00911 | -0.031 | 93.825
5 | 0.913 | 0.00925 | -0.031 | 98.674
5.5 | 0.97 | 0.00936 | -0.031 | 103.644
6 | 1.027 | 0.00951 | -0.031 | 108.001
6.5 | 1.084 | 0.00973 | -0.032 | 111.384
7 | 1.14 | 0.01004 | -0.032 | 113.65
7.5 | 1.196 | 0.01033 | -0.032 | 115.878
8 | 1.252 | 0.00932 | -0.032 | 134.268
8.5 | 1.303 | 0.0092 | -0.032 | 141.636
9 | 1.352 | 0.00979 | -0.033 | 138.108
9.5 | 1.397 | 0.00942 | -0.033 | 148.265
10 | 1.437 | 0.01035 | -0.033 | 138.834
10.5 | 1.469 | 0.01214 | -0.033 | 121.074
11 | 1.497 | 0.01321 | -0.033 | 113.401
11.5 | 1.519 | 0.01436 | -0.033 | 105.76
12 | 1.534 | 0.01573 | -0.033 | 97.539
12.5 | 1.543 | 0.01738 | -0.033 | 88.796
13 | 1.546 | 0.01948 | -0.033 | 79.353
13.5 | 1.542 | 0.0221 | -0.033 | 69.774
14 | 1.533 | 0.02516 | -0.033 | 60.923
14.5 | 1.515 | 0.02871 | -0.033 | 52.775
15 | 1.493 | 0.03277 | -0.033 | 45.544
15.5 | 1.466 | 0.03737 | -0.033 | 39.22
16 | 1.435 | 0.04221 | -0.032 | 34.008
16.5 | 1.402 | 0.04747 | -0.032 | 29.527
17 | 1.365 | 0.05311 | -0.032 | 25.705
17.5 | 1.326 | 0.05916 | -0.032 | 22.416
18 | 1.285 | 0.06525 | -0.032 | 19.7

## 122. Re 14M Mach 0.00 (2)
BIGFOIL.COM POLAR EXPORT
NACA44010.5
NACA44010.5 |  |  |  | Cl Max: | 1.9078 | at alpha= | 18 | deg
XFOIL ncrit=9 |  |  |  | L/D Max: | 195.668 | at alpha= | 7.5 | deg
Re: | 14000000 |  |  | Cd Min: | 0.06332 | at alpha= | 20 | deg
Mach: | 0 |  |  | Cl=0 at alpha= | -2.7983 | deg
|  |  |  | @ Cl=0.1, Cd= | 0.005932
|  |  |  | @ Cl=0.4, Cd= | 0.0058143
|  |  |  | @ Cl=0.6, Cd= | 0.0058805
alpha (deg) | Cl | Cd | Cm | Cl/Cd
-17 | -1.4705 | 0.02366 | -0.0537 | -62.1513
-16.5 | -1.4495 | 0.02004 | -0.0498 | -72.3303
-16 | -1.4186 | 0.01805 | -0.0462 | -78.5928
-15.5 | -1.3816 | 0.01641 | -0.0434 | -84.1926
-15 | -1.3296 | 0.01491 | -0.0435 | -89.1751
-14.5 | -1.275 | 0.0137 | -0.0438 | -93.0657
-14 | -1.2186 | 0.01278 | -0.0442 | -95.3521
-13 | -1.1056 | 0.01128 | -0.0448 | -98.0142
-12.5 | -1.0399 | 0.0106 | -0.0469 | -98.1038
-12 | -0.9685 | 0.01006 | -0.0503 | -96.2724
-11.5 | -0.9232 | 0.00979 | -0.0478 | -94.3003
-11 | -0.8737 | 0.00939 | -0.0463 | -93.0458
-10.5 | -0.8232 | 0.00906 | -0.045 | -90.8609
-10 | -0.7726 | 0.00862 | -0.0437 | -89.6288
-9.5 | -0.7219 | 0.00824 | -0.0423 | -87.6092
-9 | -0.6701 | 0.00787 | -0.0412 | -85.1461
-8.5 | -0.6182 | 0.00761 | -0.0401 | -81.2352
-8 | -0.5655 | 0.00741 | -0.0391 | -76.3158
-7.5 | -0.5123 | 0.00725 | -0.0382 | -70.6621
-7 | -0.459 | 0.00712 | -0.0374 | -64.4663
-6.5 | -0.4051 | 0.00699 | -0.0366 | -57.9542
-6 | -0.3517 | 0.00682 | -0.0358 | -51.5689
-5.5 | -0.2978 | 0.00665 | -0.035 | -44.782
-5 | -0.2434 | 0.00651 | -0.0343 | -37.3886
-4.5 | -0.1885 | 0.00641 | -0.0338 | -29.4072
-4 | -0.1331 | 0.0063 | -0.0333 | -21.127
-3.5 | -0.0781 | 0.00617 | -0.0328 | -12.658
-2.5 | 0.0332 | 0.00601 | -0.032 | 5.5241
-2 | 0.0888 | 0.00594 | -0.0316 | 14.9495
-1.5 | 0.1447 | 0.0059 | -0.0313 | 24.5254
-1 | 0.2006 | 0.00585 | -0.031 | 34.2906
-0.5 | 0.2564 | 0.00584 | -0.0307 | 43.9041
0 | 0.3126 | 0.0058 | -0.0305 | 53.8966
0.5 | 0.3683 | 0.00582 | -0.0303 | 63.2818
1 | 0.4243 | 0.00581 | -0.0301 | 73.0293
1.5 | 0.4802 | 0.00582 | -0.0299 | 82.5086
2 | 0.5358 | 0.00586 | -0.0297 | 91.4334
2.5 | 0.5917 | 0.00587 | -0.0296 | 100.8007
3 | 0.6468 | 0.00594 | -0.0293 | 108.8889
3.5 | 0.6963 | 0.00543 | -0.0281 | 128.232
4 | 0.7462 | 0.00514 | -0.027 | 145.1751
4.5 | 0.7951 | 0.00492 | -0.0255 | 161.6057
5 | 0.8444 | 0.0048 | -0.024 | 175.9167
5.5 | 0.8957 | 0.00487 | -0.023 | 183.922
6.5 | 1.0292 | 0.00529 | -0.0283 | 194.5558
7.5 | 1.1427 | 0.00584 | -0.0293 | 195.6678
8 | 1.2016 | 0.00627 | -0.0304 | 191.6427
8.5 | 1.2595 | 0.00678 | -0.0315 | 185.767
9 | 1.317 | 0.00731 | -0.0325 | 180.1642
9.5 | 1.3725 | 0.00804 | -0.0332 | 170.709
10 | 1.4265 | 0.0089 | -0.0338 | 160.2809
10.5 | 1.4721 | 0.00969 | -0.0325 | 151.9195
11 | 1.5121 | 0.01034 | -0.0299 | 146.2379
11.5 | 1.5519 | 0.011 | -0.0274 | 141.0818
12 | 1.5936 | 0.01162 | -0.0254 | 137.1429
12.5 | 1.6358 | 0.01225 | -0.0236 | 133.5347
13 | 1.6774 | 0.01291 | -0.0218 | 129.9303
13.5 | 1.7167 | 0.01367 | -0.0197 | 125.5816
14 | 1.7555 | 0.01438 | -0.0177 | 122.0793
14.5 | 1.7892 | 0.01527 | -0.0148 | 117.1709
15 | 1.8149 | 0.01609 | -0.0106 | 112.7968
15.5 | 1.839 | 0.01714 | -0.0066 | 107.2929
16 | 1.8607 | 0.01845 | -0.003 | 100.8509
16.5 | 1.8795 | 0.02007 | 0.0004 | 93.6472
17 | 1.8959 | 0.02207 | 0.0032 | 85.9039
17.5 | 1.9058 | 0.02486 | 0.0055 | 76.6613
18 | 1.9078 | 0.02881 | 0.007 | 66.2201
18.5 | 1.9025 | 0.03415 | 0.0071 | 55.7101
19 | 1.8894 | 0.041 | 0.0059 | 46.0829
19.5 | 1.8598 | 0.05049 | 0.0031 | 36.835
20 | 1.8087 | 0.06332 | -0.0012 | 28.5644

## 123. Re 14M Mach 0.10 (1)
BIGFOIL.COM POLAR EXPORT
NACA44010.5
NACA44010.5 |  |  |  | Cl Max: | 1.539 | at alpha= | 12.5 | deg
JavaFoil+Calcfoil stall+Eppler ext transition |  |  |  | L/D Max: | 146.621 | at alpha= | 9.5 | deg
Re: | 14000000 |  |  | Cd Min: | 0.00867 | at alpha= | -4 | deg
Mach: | 0.1 |  |  | Cl=0 at alpha= | -2.7542 | deg
|  |  |  | @ Cl=0.1, Cd= | 0.0094195
|  |  |  | @ Cl=0.4, Cd= | 0.009902
|  |  |  | @ Cl=0.6, Cd= | 0.010225
alpha (deg) | Cl | Cd | Cm | Cl/Cd
-17 | -0.388 | 0.12914 | -0.014 | -3.007
-16.5 | -0.402 | 0.12329 | -0.014 | -3.26
-16 | -0.415 | 0.11742 | -0.014 | -3.536
-15.5 | -0.428 | 0.1117 | -0.014 | -3.832
-15 | -0.44 | 0.10607 | -0.014 | -4.151
-14.5 | -0.452 | 0.10012 | -0.014 | -4.511
-14 | -0.462 | 0.09499 | -0.014 | -4.863
-13.5 | -0.471 | 0.09017 | -0.014 | -5.22
-13 | -0.478 | 0.08576 | -0.014 | -5.573
-12.5 | -0.483 | 0.08048 | -0.014 | -6.006
-12 | -0.487 | 0.0758 | -0.014 | -6.419
-11.5 | -0.487 | 0.07137 | -0.015 | -6.829
-11 | -0.485 | 0.06736 | -0.015 | -7.205
-10.5 | -0.48 | 0.0632 | -0.015 | -7.601
-10 | -0.472 | 0.0596 | -0.015 | -7.923
-9.5 | -0.461 | 0.05595 | -0.015 | -8.234
-9 | -0.446 | 0.05238 | -0.016 | -8.511
-8.5 | -0.427 | 0.0493 | -0.016 | -8.666
-8 | -0.405 | 0.04626 | -0.016 | -8.759
-7.5 | -0.38 | 0.04326 | -0.017 | -8.783
-7 | -0.351 | 0.04038 | -0.017 | -8.696
-6.5 | -0.32 | 0.03679 | -0.018 | -8.703
-6 | -0.346 | 0.00935 | -0.028 | -37.019
-5.5 | -0.299 | 0.00921 | -0.029 | -32.456
-5 | -0.249 | 0.00898 | -0.029 | -27.68
-4.5 | -0.196 | 0.0088 | -0.029 | -22.304
-4 | -0.142 | 0.00867 | -0.029 | -16.386
-3.5 | -0.086 | 0.00914 | -0.029 | -9.414
-3 | -0.029 | 0.00921 | -0.029 | -3.123
-2.5 | 0.03 | 0.00961 | -0.029 | 3.081
-2 | 0.089 | 0.00944 | -0.029 | 9.395
-1.5 | 0.148 | 0.00933 | -0.029 | 15.896
-1 | 0.208 | 0.00924 | -0.029 | 22.552
-0.5 | 0.269 | 0.00922 | -0.029 | 29.136
0 | 0.329 | 0.01007 | -0.03 | 32.648
0.5 | 0.388 | 0.00992 | -0.03 | 39.125
1 | 0.448 | 0.00983 | -0.03 | 45.514
1.5 | 0.507 | 0.00968 | -0.03 | 52.341
2 | 0.566 | 0.00962 | -0.03 | 58.837
2.5 | 0.625 | 0.01067 | -0.03 | 58.556
3 | 0.684 | 0.0091 | -0.03 | 75.107
3.5 | 0.742 | 0.00916 | -0.031 | 81.053
4 | 0.801 | 0.00921 | -0.031 | 86.94
4.5 | 0.859 | 0.00918 | -0.031 | 93.62
5 | 0.917 | 0.00928 | -0.031 | 98.838
5.5 | 0.975 | 0.00944 | -0.031 | 103.293
6 | 1.032 | 0.00955 | -0.032 | 108.134
6.5 | 1.089 | 0.0098 | -0.032 | 111.121
7 | 1.146 | 0.0101 | -0.032 | 113.505
7.5 | 1.202 | 0.00967 | -0.032 | 124.353
8 | 1.257 | 0.00943 | -0.032 | 133.338
8.5 | 1.309 | 0.00929 | -0.033 | 140.948
9 | 1.357 | 0.00934 | -0.033 | 145.272
9.5 | 1.402 | 0.00956 | -0.033 | 146.621
10 | 1.442 | 0.01054 | -0.033 | 136.804
10.5 | 1.473 | 0.01234 | -0.033 | 119.366
11 | 1.499 | 0.01348 | -0.033 | 111.197
11.5 | 1.519 | 0.0147 | -0.033 | 103.36
12 | 1.532 | 0.01618 | -0.033 | 94.694
12.5 | 1.539 | 0.01798 | -0.033 | 85.572
13 | 1.539 | 0.02029 | -0.033 | 75.845
13.5 | 1.532 | 0.02307 | -0.033 | 66.418
14 | 1.52 | 0.02635 | -0.033 | 57.664
14.5 | 1.498 | 0.03024 | -0.033 | 49.548
15 | 1.472 | 0.03445 | -0.033 | 42.743
15.5 | 1.441 | 0.03942 | -0.033 | 36.551
16 | 1.406 | 0.04456 | -0.032 | 31.557
16.5 | 1.368 | 0.05004 | -0.032 | 27.337
17 | 1.326 | 0.05594 | -0.032 | 23.712
17.5 | 1.283 | 0.06199 | -0.032 | 20.695

## 124. Re 14M Mach 0.10 (2)
BIGFOIL.COM POLAR EXPORT
NACA44010.5
NACA44010.5 |  |  |  | Cl Max: | 1.8999 | at alpha= | 17.5 | deg
XFOIL ncrit=9 |  |  |  | L/D Max: | 197.877 | at alpha= | 7 | deg
Re: | 14000000 |  |  | Cd Min: | 0.07452 | at alpha= | 20 | deg
Mach: | 0.1 |  |  | Cl=0 at alpha= | -2.7963 | deg
|  |  |  | @ Cl=0.1, Cd= | 0.0059424
|  |  |  | @ Cl=0.4, Cd= | 0.0058148
|  |  |  | @ Cl=0.6, Cd= | 0.0058859
alpha (deg) | Cl | Cd | Cm | Cl/Cd
-15 | -1.3373 | 0.01803 | -0.0479 | -74.1708
-14.5 | -1.2869 | 0.0157 | -0.0477 | -81.9682
-14 | -1.232 | 0.01414 | -0.0477 | -87.1287
-13.5 | -1.1749 | 0.01292 | -0.0479 | -90.9365
-13 | -1.1182 | 0.01198 | -0.0478 | -93.3389
-12.5 | -1.0534 | 0.01115 | -0.0492 | -94.4753
-12 | -0.9789 | 0.01048 | -0.0528 | -93.4065
-11.5 | -0.9331 | 0.01016 | -0.0501 | -91.8406
-11 | -0.8829 | 0.00969 | -0.0483 | -91.1146
-10 | -0.7799 | 0.00892 | -0.0453 | -87.4327
-9.5 | -0.7286 | 0.00847 | -0.0439 | -86.0213
-9 | -0.6762 | 0.00805 | -0.0426 | -84
-8.5 | -0.6239 | 0.00774 | -0.0413 | -80.6072
-8 | -0.5706 | 0.0075 | -0.0402 | -76.08
-7.5 | -0.5169 | 0.00732 | -0.0391 | -70.6148
-7 | -0.463 | 0.00718 | -0.0382 | -64.4847
-6 | -0.3545 | 0.00687 | -0.0364 | -51.6012
-5.5 | -0.3002 | 0.00669 | -0.0355 | -44.8729
-5 | -0.2454 | 0.00654 | -0.0348 | -37.5229
-4.5 | -0.1901 | 0.00643 | -0.0342 | -29.5645
-4 | -0.1342 | 0.00632 | -0.0337 | -21.2342
-3.5 | -0.0787 | 0.00619 | -0.0331 | -12.7141
-3 | -0.0229 | 0.0061 | -0.0326 | -3.7541
-2.5 | 0.0333 | 0.00602 | -0.0322 | 5.5316
-2 | 0.0893 | 0.00595 | -0.0318 | 15.0084
-1.5 | 0.1456 | 0.00591 | -0.0315 | 24.6362
-1 | 0.2018 | 0.00585 | -0.0312 | 34.4957
-0.5 | 0.2579 | 0.00584 | -0.0309 | 44.161
0 | 0.3145 | 0.00581 | -0.0307 | 54.1308
0.5 | 0.3705 | 0.00582 | -0.0304 | 63.6598
1 | 0.4269 | 0.00581 | -0.0302 | 73.4768
1.5 | 0.4831 | 0.00583 | -0.03 | 82.8645
2 | 0.5391 | 0.00587 | -0.0298 | 91.8399
2.5 | 0.5953 | 0.00588 | -0.0296 | 101.2415
3 | 0.6508 | 0.00595 | -0.0294 | 109.3782
3.5 | 0.7007 | 0.00545 | -0.0281 | 128.5688
4 | 0.7508 | 0.00515 | -0.0269 | 145.7864
4.5 | 0.8 | 0.00493 | -0.0255 | 162.2718
5 | 0.8496 | 0.00482 | -0.0239 | 176.2656
5.5 | 0.9015 | 0.00489 | -0.0229 | 184.3558
6 | 0.9752 | 0.00506 | -0.027 | 192.7273
6.5 | 1.0362 | 0.00531 | -0.0282 | 195.1412
7 | 1.0903 | 0.00551 | -0.0278 | 197.8766
7.5 | 1.1509 | 0.00586 | -0.0291 | 196.3993
8 | 1.2103 | 0.0063 | -0.0302 | 192.1111
8.5 | 1.2688 | 0.00682 | -0.0312 | 186.0411
9 | 1.3268 | 0.00736 | -0.0322 | 180.2717
9.5 | 1.3828 | 0.00812 | -0.0328 | 170.2956
10 | 1.4373 | 0.00899 | -0.0333 | 159.8776
10.5 | 1.4811 | 0.00982 | -0.0315 | 150.8248
11 | 1.522 | 0.01046 | -0.0289 | 145.5067
11.5 | 1.5618 | 0.01116 | -0.0262 | 139.9462
12 | 1.604 | 0.0118 | -0.0241 | 135.9322
12.5 | 1.6463 | 0.01247 | -0.0221 | 132.0209
13 | 1.6881 | 0.01314 | -0.0201 | 128.4703
13.5 | 1.7276 | 0.01391 | -0.0179 | 124.1984
14 | 1.7652 | 0.01471 | -0.0154 | 120
14.5 | 1.7946 | 0.01559 | -0.0115 | 115.1123
15 | 1.8205 | 0.01652 | -0.0073 | 110.1998
15.5 | 1.8431 | 0.01776 | -0.0033 | 103.7782
16 | 1.8635 | 0.01925 | 0.0004 | 96.8052
16.5 | 1.8819 | 0.02108 | 0.0035 | 89.2742
17 | 1.8947 | 0.02357 | 0.0062 | 80.3861
17.5 | 1.8999 | 0.0271 | 0.0081 | 70.107
18 | 1.8967 | 0.03204 | 0.0087 | 59.1979
18.5 | 1.8842 | 0.03874 | 0.0078 | 48.6371
19 | 1.8605 | 0.04742 | 0.0054 | 39.2345
19.5 | 1.8156 | 0.05929 | 0.0015 | 30.6224
20 | 1.7485 | 0.07452 | -0.004 | 23.4635

## 125. Re 14M Mach 0.25 (1)
BIGFOIL.COM POLAR EXPORT
NACA44010.5
NACA44010.5 |  |  |  | Cl Max: | 1.51 | at alpha= | 11.5 | deg
JavaFoil+Calcfoil stall+Eppler ext transition |  |  |  | L/D Max: | 146.692 | at alpha= | 9 | deg
Re: | 14000000 |  |  | Cd Min: | 0.00864 | at alpha= | -3.5 | deg
Mach: | 0.25 |  |  | Cl=0 at alpha= | -2.7542 | deg
|  |  |  | @ Cl=0.1, Cd= | 0.0090464
|  |  |  | @ Cl=0.4, Cd= | 0.010157
|  |  |  | @ Cl=0.6, Cd= | 0.010195
alpha (deg) | Cl | Cd | Cm | Cl/Cd
-14.5 | -0.067 | 0.10455 | -0.015 | -0.641
-14 | -0.166 | 0.09953 | -0.014 | -1.671
-13.5 | -0.215 | 0.09485 | -0.014 | -2.27
-13 | -0.255 | 0.09029 | -0.014 | -2.828
-12.5 | -0.29 | 0.08572 | -0.014 | -3.384
-12 | -0.32 | 0.08155 | -0.014 | -3.927
-11.5 | -0.346 | 0.07625 | -0.014 | -4.539
-11 | -0.367 | 0.07188 | -0.014 | -5.11
-10.5 | -0.383 | 0.0675 | -0.014 | -5.68
-10 | -0.394 | 0.06323 | -0.015 | -6.235
-9.5 | -0.4 | 0.05941 | -0.015 | -6.724
-9 | -0.399 | 0.05558 | -0.015 | -7.181
-8.5 | -0.393 | 0.05206 | -0.015 | -7.548
-8 | -0.381 | 0.04887 | -0.016 | -7.797
-7.5 | -0.364 | 0.04578 | -0.016 | -7.942
-7 | -0.341 | 0.04268 | -0.016 | -7.99
-6.5 | -0.314 | 0.03962 | -0.017 | -7.921
-6 | -0.282 | 0.03659 | -0.018 | -7.705
-5.5 | -0.248 | 0.03236 | -0.019 | -7.649
-5 | -0.251 | 0.00922 | -0.029 | -27.272
-4.5 | -0.199 | 0.009 | -0.029 | -22.149
-4 | -0.145 | 0.00886 | -0.03 | -16.328
-3.5 | -0.088 | 0.00864 | -0.03 | -10.166
-3 | -0.029 | 0.00927 | -0.03 | -3.175
-2.5 | 0.03 | 0.00922 | -0.03 | 3.29
-2 | 0.091 | 0.00907 | -0.03 | 10.034
-1.5 | 0.152 | 0.00891 | -0.03 | 17.083
-1 | 0.214 | 0.00941 | -0.03 | 22.73
-0.5 | 0.276 | 0.0094 | -0.03 | 29.345
0 | 0.338 | 0.00936 | -0.03 | 36.057
0.5 | 0.399 | 0.01016 | -0.031 | 39.255
1 | 0.46 | 0.00997 | -0.031 | 46.132
1.5 | 0.521 | 0.0099 | -0.031 | 52.577
2 | 0.581 | 0.00988 | -0.031 | 58.826
2.5 | 0.642 | 0.01089 | -0.031 | 58.947
3 | 0.702 | 0.00935 | -0.031 | 75.136
3.5 | 0.762 | 0.00942 | -0.031 | 80.913
4 | 0.822 | 0.0095 | -0.032 | 86.571
4.5 | 0.882 | 0.00945 | -0.032 | 93.342
5 | 0.941 | 0.00963 | -0.032 | 97.768
5.5 | 1 | 0.00977 | -0.032 | 102.387
6 | 1.059 | 0.0092 | -0.032 | 115.159
6.5 | 1.117 | 0.00949 | -0.033 | 117.705
7 | 1.175 | 0.0098 | -0.033 | 119.858
7.5 | 1.232 | 0.00953 | -0.033 | 129.285
8 | 1.288 | 0.00937 | -0.033 | 137.504
8.5 | 1.34 | 0.00933 | -0.034 | 143.611
9 | 1.387 | 0.00946 | -0.034 | 146.692
9.5 | 1.43 | 0.01025 | -0.034 | 139.554
10 | 1.463 | 0.01188 | -0.034 | 123.12
10.5 | 1.485 | 0.01381 | -0.034 | 107.564
11 | 1.503 | 0.01534 | -0.034 | 97.942
11.5 | 1.51 | 0.01721 | -0.034 | 87.729
12 | 1.509 | 0.01953 | -0.034 | 77.27
12.5 | 1.499 | 0.02247 | -0.034 | 66.707
13 | 1.48 | 0.02602 | -0.033 | 56.891
13.5 | 1.453 | 0.03017 | -0.033 | 48.17
14 | 1.417 | 0.03495 | -0.033 | 40.537
14.5 | 1.368 | 0.04038 | -0.033 | 33.867
15 | 1.31 | 0.04641 | -0.032 | 28.217
15.5 | 1.244 | 0.05273 | -0.032 | 23.597
16 | 1.172 | 0.05957 | -0.032 | 19.665
16.5 | 1.092 | 0.06716 | -0.032 | 16.257

## 126. Re 14M Mach 0.25 (2)
BIGFOIL.COM POLAR EXPORT
NACA44010.5
NACA44010.5 |  |  |  | Cl Max: | 1.8692 | at alpha= | 16 | deg
XFOIL ncrit=9 |  |  |  | L/D Max: | 199.816 | at alpha= | 7.5 | deg
Re: | 14000000 |  |  | Cd Min: | 0.16937 | at alpha= | -15.5 | deg
Mach: | 0.25 |  |  | Cl=0 at alpha= | -2.7897 | deg
|  |  |  | @ Cl=0.1, Cd= | 0.0059816
|  |  |  | @ Cl=0.4, Cd= | 0.0058471
|  |  |  | @ Cl=0.6, Cd= | 0.0059369
alpha (deg) | Cl | Cd | Cm | Cl/Cd
-15.5 | -0.5347 | 0.16937 | 0.0158 | -3.157
-15 | -0.5198 | 0.163 | 0.0129 | -3.189
-14.5 | -0.4813 | 0.1533 | 0.002 | -3.1396
-14 | -0.4677 | 0.14204 | -0.0056 | -3.2927
-13.5 | -0.4494 | 0.13345 | -0.0117 | -3.3676
-13 | -0.3824 | 0.11388 | -0.0418 | -3.3579
-12.5 | -0.4913 | 0.08435 | -0.0587 | -5.8245
-12 | -0.5185 | 0.07352 | -0.0653 | -7.0525
-11 | -0.6958 | 0.04659 | -0.0709 | -14.9345
-10.5 | -0.8716 | 0.01288 | -0.0588 | -67.6708
-10 | -0.821 | 0.0113 | -0.0558 | -72.6549
-9.5 | -0.7667 | 0.01035 | -0.0532 | -74.0773
-9 | -0.7101 | 0.00972 | -0.0509 | -73.0556
-8.5 | -0.6556 | 0.00886 | -0.0486 | -73.9955
-8 | -0.5994 | 0.00828 | -0.0465 | -72.3913
-7.5 | -0.5426 | 0.00787 | -0.0447 | -68.9454
-7 | -0.4858 | 0.00758 | -0.0429 | -64.0897
-6.5 | -0.4283 | 0.00734 | -0.0414 | -58.3515
-6 | -0.3707 | 0.00715 | -0.0401 | -51.8462
-5.5 | -0.3135 | 0.00695 | -0.0388 | -45.1079
-5 | -0.2562 | 0.00672 | -0.0376 | -38.125
-4.5 | -0.1986 | 0.00654 | -0.0365 | -30.367
-3.5 | -0.0823 | 0.00628 | -0.0349 | -13.1051
-3 | -0.0246 | 0.00616 | -0.0341 | -3.9935
-2.5 | 0.0339 | 0.00607 | -0.0335 | 5.5848
-2 | 0.0918 | 0.00599 | -0.0329 | 15.3255
-1.5 | 0.1502 | 0.00593 | -0.0325 | 25.3288
-1 | 0.2082 | 0.00589 | -0.032 | 35.348
-0.5 | 0.2666 | 0.00586 | -0.0317 | 45.4949
0 | 0.3248 | 0.00585 | -0.0313 | 55.5214
0.5 | 0.3828 | 0.00585 | -0.0309 | 65.4359
1 | 0.4412 | 0.00584 | -0.0307 | 75.5479
1.5 | 0.499 | 0.00588 | -0.0304 | 84.8639
2 | 0.5573 | 0.0059 | -0.0301 | 94.4576
2.5 | 0.6152 | 0.00595 | -0.0298 | 103.395
3 | 0.6729 | 0.006 | -0.0295 | 112.15
3.5 | 0.7257 | 0.00558 | -0.0283 | 130.0538
4 | 0.7764 | 0.00525 | -0.0268 | 147.8857
4.5 | 0.8277 | 0.005 | -0.0251 | 165.54
5 | 0.8785 | 0.00492 | -0.0233 | 178.5569
5.5 | 0.9336 | 0.00498 | -0.0223 | 187.4699
6 | 1.012 | 0.00519 | -0.0266 | 194.9904
6.5 | 1.0754 | 0.00543 | -0.0275 | 198.0479
7 | 1.1326 | 0.00569 | -0.027 | 199.051
7.5 | 1.1969 | 0.00599 | -0.0281 | 199.8164
8 | 1.2594 | 0.00648 | -0.029 | 194.3519
8.5 | 1.321 | 0.00705 | -0.0296 | 187.3759
9 | 1.3819 | 0.00768 | -0.0302 | 179.9349
9.5 | 1.4407 | 0.00854 | -0.0304 | 168.7002
10 | 1.4947 | 0.0096 | -0.0297 | 155.6979
10.5 | 1.5336 | 0.01047 | -0.0257 | 146.4756
11 | 1.5748 | 0.01124 | -0.0222 | 140.1068
11.5 | 1.6174 | 0.01203 | -0.019 | 134.4472
12 | 1.6613 | 0.0128 | -0.0162 | 129.7891
12.5 | 1.7036 | 0.01363 | -0.0131 | 124.989
13 | 1.7438 | 0.01453 | -0.0098 | 120.0138
13.5 | 1.7721 | 0.0155 | -0.0045 | 114.329
14 | 1.8001 | 0.0166 | 0.0003 | 108.4398
14.5 | 1.8237 | 0.01808 | 0.005 | 100.8684
15 | 1.8423 | 0.02006 | 0.0092 | 91.8395
15.5 | 1.8592 | 0.0225 | 0.0125 | 82.6311
16 | 1.8692 | 0.02593 | 0.0149 | 72.0864
16.5 | 1.8683 | 0.03102 | 0.0157 | 60.2289
17 | 1.8461 | 0.03919 | 0.0142 | 47.1064
17.5 | 1.8119 | 0.04954 | 0.0109 | 36.5745
18 | 1.7439 | 0.06417 | 0.0056 | 27.1763
18.5 | 1.6679 | 0.08009 | -0.0005 | 20.8253
19 | 1.601 | 0.09546 | -0.007 | 16.7714
19.5 | 1.5499 | 0.10926 | -0.013 | 14.1854
20 | 1.5104 | 0.12183 | -0.0189 | 12.3976

## 127. Re 14M Mach 0.50 (1)
BIGFOIL.COM POLAR EXPORT
NACA44010.5
NACA44010.5 |  |  |  | Cl Max: | 1.469 | at alpha= | 9 | deg
JavaFoil+Calcfoil stall+Eppler ext transition |  |  |  | L/D Max: | 143.391 | at alpha= | 7 | deg
Re: | 14000000 |  |  | Cd Min: | 0.00895 | at alpha= | -2 | deg
Mach: | 0.5 |  |  | Cl=0 at alpha= | -2.7538 | deg
|  |  |  | @ Cl=0.1, Cd= | 0.00895
|  |  |  | @ Cl=0.4, Cd= | 0.0093165
|  |  |  | @ Cl=0.6, Cd= | 0.0093541
alpha (deg) | Cl | Cd | Cm | Cl/Cd
-20 | -0.911 | 0.15746 | -0.019 | -5.785
-19.5 | -0.886 | 0.14579 | -0.02 | -6.079
-19 | -0.863 | 0.1321 | -0.02 | -6.529
-18.5 | -0.838 | 0.12329 | -0.02 | -6.799
-18 | -0.809 | 0.12753 | -0.019 | -6.342
-17.5 | -0.784 | 0.12096 | -0.019 | -6.478
-17 | -0.759 | 0.11171 | -0.019 | -6.795
-16.5 | -0.737 | 0.09932 | -0.02 | -7.418
-16 | -0.706 | 0.10384 | -0.019 | -6.795
-15.5 | -0.679 | 0.09905 | -0.018 | -6.86
-15 | -0.655 | 0.09098 | -0.019 | -7.202
-14.5 | -0.631 | 0.08375 | -0.02 | -7.536
-14 | -0.601 | 0.08729 | -0.018 | -6.886
-13.5 | -0.575 | 0.08275 | -0.018 | -6.946
-13 | -0.55 | 0.07604 | -0.019 | -7.234
-12.5 | -0.525 | 0.06968 | -0.019 | -7.542
-12 | -0.496 | 0.0727 | -0.018 | -6.817
-11.5 | -0.47 | 0.06793 | -0.018 | -6.912
-11 | -0.444 | 0.06227 | -0.019 | -7.136
-10.5 | -0.416 | 0.06336 | -0.017 | -6.564
-10 | -0.389 | 0.05957 | -0.017 | -6.538
-9.5 | -0.364 | 0.05494 | -0.018 | -6.619
-9 | -0.336 | 0.05509 | -0.017 | -6.098
-8.5 | -0.309 | 0.05158 | -0.017 | -5.999
-8 | -0.283 | 0.0483 | -0.018 | -5.861
-7.5 | -0.256 | 0.04783 | -0.017 | -5.345
-7 | -0.229 | 0.04494 | -0.017 | -5.097
-6.5 | -0.202 | 0.04394 | -0.017 | -4.595
-6 | -0.175 | 0.04111 | -0.017 | -4.263
-5.5 | -0.148 | 0.04023 | -0.016 | -3.681
-5 | -0.121 | 0.03942 | -0.016 | -3.072
-4.5 | -0.148 | 0.03662 | -0.017 | -4.042
-4 | -0.119 | 0.03323 | -0.018 | -3.577
-3.5 | -0.076 | 0.0295 | -0.021 | -2.581
-3 | -0.032 | 0.00922 | -0.033 | -3.451
-2.5 | 0.033 | 0.00906 | -0.033 | 3.669
-2 | 0.1 | 0.00895 | -0.033 | 11.222
-1.5 | 0.169 | 0.00967 | -0.034 | 17.467
-1 | 0.238 | 0.00951 | -0.034 | 25.033
-0.5 | 0.308 | 0.00942 | -0.034 | 32.628
0 | 0.377 | 0.00933 | -0.034 | 40.386
0.5 | 0.445 | 0.00929 | -0.034 | 47.894
1 | 0.513 | 0.00927 | -0.034 | 55.3
1.5 | 0.58 | 0.00931 | -0.034 | 62.328
2 | 0.648 | 0.00946 | -0.035 | 68.514
2.5 | 0.715 | 0.0101 | -0.035 | 70.826
3 | 0.782 | 0.01021 | -0.035 | 76.579
3.5 | 0.848 | 0.00915 | -0.035 | 92.757
4 | 0.914 | 0.00923 | -0.035 | 99.03
4.5 | 0.98 | 0.00944 | -0.036 | 103.803
5 | 1.045 | 0.00969 | -0.036 | 107.85
5.5 | 1.109 | 0.00935 | -0.036 | 118.565
6 | 1.172 | 0.0091 | -0.036 | 128.796
6.5 | 1.234 | 0.00901 | -0.036 | 136.968
7 | 1.295 | 0.00903 | -0.037 | 143.391
7.5 | 1.353 | 0.01008 | -0.037 | 134.263
8 | 1.408 | 0.01085 | -0.037 | 129.694
8.5 | 1.449 | 0.01194 | -0.037 | 121.346
9 | 1.469 | 0.01375 | -0.037 | 106.812
9.5 | 1.432 | 0.02129 | -0.036 | 67.267
10 | 1.384 | 0.02778 | -0.035 | 49.826
10.5 | 1.28 | 0.03534 | -0.034 | 36.228
11 | 0.823 | 0.04562 | -0.033 | 18.042
11.5 | 0.847 | 0.05038 | -0.033 | 16.817
12 | 0.867 | 0.05931 | -0.032 | 14.616
12.5 | 0.896 | 0.06016 | -0.033 | 14.901
13 | 0.918 | 0.06811 | -0.032 | 13.483
13.5 | 0.941 | 0.07619 | -0.032 | 12.35
14 | 0.968 | 0.07983 | -0.032 | 12.124

## 128. Re 14M Mach 0.50 (2)
BIGFOIL.COM POLAR EXPORT
NACA44010.5
NACA44010.5 |  |  |  | Cl Max: | 1.8586 | at alpha= | 12.5 | deg
XFOIL ncrit=9 |  |  |  | L/D Max: | 208.022 | at alpha= | 7 | deg
Re: | 14000000 |  |  | Cd Min: | 0.25869 | at alpha= | -20 | deg
Mach: | 0.5 |  |  | Cl=0 at alpha= | -2.7593 | deg
|  |  |  | @ Cl=0.1, Cd= | 0.0062064
|  |  |  | @ Cl=0.4, Cd= | 0.0060042
|  |  |  | @ Cl=0.6, Cd= | 0.006089
alpha (deg) | Cl | Cd | Cm | Cl/Cd
-20 | -0.7113 | 0.25869 | 0.0571 | -2.7496
-19.5 | -0.6895 | 0.25062 | 0.0525 | -2.7512
-19 | -0.668 | 0.24242 | 0.048 | -2.7555
-18.5 | -0.6462 | 0.23484 | 0.0437 | -2.7517
-18 | -0.6255 | 0.22643 | 0.0393 | -2.7624
-17.5 | -0.6069 | 0.21702 | 0.0349 | -2.7965
-17 | -0.5855 | 0.20981 | 0.0309 | -2.7906
-16.5 | -0.5646 | 0.20222 | 0.0269 | -2.792
-16 | -0.5419 | 0.1958 | 0.0233 | -2.7676
-15.5 | -0.521 | 0.18865 | 0.0197 | -2.7617
-15 | -0.5018 | 0.181 | 0.0161 | -2.7724
-14.5 | -0.4636 | 0.16997 | 0.0055 | -2.7275
-14 | -0.4375 | 0.16013 | -0.0017 | -2.7322
-13.5 | -0.3436 | 0.14262 | -0.0324 | -2.4092
-13 | -0.3245 | 0.1368 | -0.0349 | -2.3721
-12.5 | -0.3066 | 0.13084 | -0.0373 | -2.3433
-12 | -0.2929 | 0.1234 | -0.0405 | -2.3736
-11.5 | -0.2782 | 0.11647 | -0.0434 | -2.3886
-11 | -0.2721 | 0.10792 | -0.0468 | -2.5213
-10.5 | -0.2576 | 0.10135 | -0.0497 | -2.5417
-10 | -0.2399 | 0.09585 | -0.0519 | -2.5029
-9.5 | -0.2325 | 0.08862 | -0.0549 | -2.6236
-9 | -0.222 | 0.08234 | -0.0573 | -2.6961
-8.5 | -0.2137 | 0.07598 | -0.0599 | -2.8126
-8 | -0.2131 | 0.06901 | -0.0628 | -3.088
-7.5 | -0.2119 | 0.06305 | -0.0656 | -3.3608
-7 | -0.2549 | 0.05427 | -0.0679 | -4.6969
-6.5 | -0.2592 | 0.04661 | -0.0683 | -5.561
-6 | -0.249 | 0.03964 | -0.0668 | -6.2815
-5.5 | -0.2383 | 0.03135 | -0.0635 | -7.6013
-5 | -0.2145 | 0.02426 | -0.059 | -8.8417
-4 | -0.1674 | 0.00747 | -0.0476 | -22.4096
-3.5 | -0.1005 | 0.00689 | -0.0445 | -14.5864
-3 | -0.0325 | 0.00656 | -0.042 | -4.9543
-2.5 | 0.035 | 0.00635 | -0.04 | 5.5118
-2 | 0.1029 | 0.0062 | -0.0384 | 16.5968
-1.5 | 0.1703 | 0.00613 | -0.037 | 27.7814
-1 | 0.2377 | 0.00605 | -0.0359 | 39.2893
-0.5 | 0.3046 | 0.00602 | -0.0348 | 50.598
0 | 0.3718 | 0.006 | -0.034 | 61.9667
0.5 | 0.4386 | 0.00601 | -0.0332 | 72.9784
1 | 0.5054 | 0.00603 | -0.0324 | 83.8143
1.5 | 0.5725 | 0.00606 | -0.0317 | 94.4719
2 | 0.639 | 0.00613 | -0.0309 | 104.2414
2.5 | 0.7065 | 0.00617 | -0.0302 | 114.5057
3 | 0.7732 | 0.00628 | -0.0292 | 123.121
3.5 | 0.8406 | 0.00634 | -0.0283 | 132.5868
4 | 0.8946 | 0.00563 | -0.025 | 158.8988
4.5 | 0.9523 | 0.00544 | -0.0219 | 175.0551
5 | 1.0113 | 0.00533 | -0.0187 | 189.7373
5.5 | 1.0831 | 0.00551 | -0.0179 | 196.5699
6 | 1.1846 | 0.0058 | -0.0229 | 204.2414
6.5 | 1.2569 | 0.00615 | -0.0215 | 204.374
7 | 1.3355 | 0.00642 | -0.021 | 208.0218
7.5 | 1.4164 | 0.00684 | -0.0206 | 207.076
8.5 | 1.5777 | 0.00801 | -0.0187 | 196.9663
9 | 1.6545 | 0.00901 | -0.0167 | 183.6293
9.5 | 1.694 | 0.01051 | -0.0087 | 161.1798
10 | 1.7212 | 0.01231 | 0.0008 | 139.8213
10.5 | 1.7523 | 0.01371 | 0.01 | 127.8118
11 | 1.7881 | 0.01521 | 0.018 | 117.5608
11.5 | 1.8246 | 0.01705 | 0.025 | 107.0147
12 | 1.853 | 0.0197 | 0.0313 | 94.0609
12.5 | 1.8586 | 0.02445 | 0.0357 | 76.0164
13 | 1.8284 | 0.03332 | 0.035 | 54.8739
13.5 | 1.7584 | 0.04673 | 0.0292 | 37.6289
14 | 1.6505 | 0.06277 | 0.0218 | 26.2944
14.5 | 1.5432 | 0.07913 | 0.0134 | 19.5021
15 | 1.4709 | 0.0934 | 0.0061 | 15.7484
15.5 | 1.4278 | 0.10556 | 0.0001 | 13.526
16 | 1.3969 | 0.11675 | -0.0053 | 11.9649
16.5 | 1.3727 | 0.12763 | -0.0108 | 10.7553
17 | 1.3533 | 0.13825 | -0.0164 | 9.7888
17.5 | 1.3368 | 0.14899 | -0.0224 | 8.9724

## 129. Re 16M Mach 0.00 (1)
BIGFOIL.COM POLAR EXPORT
NACA44010.5
NACA44010.5 |  |  |  | Cl Max: | 1.55 | at alpha= | 13 | deg
JavaFoil+Calcfoil stall+Eppler ext transition |  |  |  | L/D Max: | 147.182 | at alpha= | 9.5 | deg
Re: | 16000000 |  |  | Cd Min: | 0.00866 | at alpha= | -4.5 | deg
Mach: | 0 |  |  | Cl=0 at alpha= | -2.75 | deg
|  |  |  | @ Cl=0.1, Cd= | 0.009214
|  |  |  | @ Cl=0.4, Cd= | 0.0096834
|  |  |  | @ Cl=0.6, Cd= | 0.010091
alpha (deg) | Cl | Cd | Cm | Cl/Cd
-17.5 | -0.421 | 0.1325 | -0.014 | -3.178
-17 | -0.433 | 0.12712 | -0.014 | -3.405
-16.5 | -0.444 | 0.12073 | -0.014 | -3.679
-16 | -0.455 | 0.11563 | -0.014 | -3.937
-15.5 | -0.466 | 0.10963 | -0.014 | -4.247
-15 | -0.475 | 0.10431 | -0.014 | -4.556
-14.5 | -0.484 | 0.09868 | -0.014 | -4.904
-14 | -0.491 | 0.0935 | -0.014 | -5.256
-13.5 | -0.498 | 0.08859 | -0.014 | -5.617
-13 | -0.502 | 0.08393 | -0.014 | -5.981
-12.5 | -0.505 | 0.07914 | -0.015 | -6.378
-12 | -0.505 | 0.07459 | -0.015 | -6.774
-11.5 | -0.504 | 0.07009 | -0.015 | -7.184
-11 | -0.499 | 0.06625 | -0.015 | -7.532
-10.5 | -0.492 | 0.06224 | -0.015 | -7.901
-10 | -0.482 | 0.05851 | -0.015 | -8.231
-9.5 | -0.468 | 0.05512 | -0.015 | -8.492
-9 | -0.451 | 0.05183 | -0.016 | -8.708
-8.5 | -0.431 | 0.04857 | -0.016 | -8.883
-8 | -0.408 | 0.04562 | -0.016 | -8.949
-7.5 | -0.382 | 0.04255 | -0.017 | -8.978
-7 | -0.353 | 0.03926 | -0.017 | -8.989
-6.5 | -0.322 | 0.0351 | -0.019 | -9.176
-6 | -0.346 | 0.00919 | -0.028 | -37.66
-5.5 | -0.298 | 0.009 | -0.028 | -33.125
-5 | -0.248 | 0.00882 | -0.028 | -28.113
-4.5 | -0.196 | 0.00866 | -0.029 | -22.613
-4 | -0.142 | 0.00908 | -0.029 | -15.578
-3.5 | -0.086 | 0.00969 | -0.029 | -8.846
-3 | -0.029 | 0.00956 | -0.029 | -2.994
-2.5 | 0.029 | 0.00938 | -0.029 | 3.14
-2 | 0.088 | 0.00923 | -0.029 | 9.565
-1.5 | 0.148 | 0.00915 | -0.029 | 16.141
-1 | 0.207 | 0.00904 | -0.029 | 22.941
-0.5 | 0.267 | 0.00908 | -0.029 | 29.434
0 | 0.327 | 0.00986 | -0.029 | 33.167
0.5 | 0.386 | 0.0097 | -0.03 | 39.811
1 | 0.445 | 0.00963 | -0.03 | 46.234
1.5 | 0.504 | 0.00949 | -0.03 | 53.123
2 | 0.563 | 0.00942 | -0.03 | 59.793
2.5 | 0.622 | 0.01049 | -0.03 | 59.313
3 | 0.68 | 0.00903 | -0.03 | 75.388
3.5 | 0.739 | 0.00916 | -0.03 | 80.631
4 | 0.797 | 0.00916 | -0.031 | 87.005
4.5 | 0.855 | 0.0091 | -0.031 | 93.904
5 | 0.913 | 0.00923 | -0.031 | 98.871
5.5 | 0.97 | 0.00935 | -0.031 | 103.726
6 | 1.027 | 0.00948 | -0.031 | 108.404
6.5 | 1.084 | 0.0097 | -0.032 | 111.791
7 | 1.141 | 0.00998 | -0.032 | 114.297
7.5 | 1.196 | 0.0103 | -0.032 | 116.164
8 | 1.252 | 0.00997 | -0.032 | 125.512
8.5 | 1.304 | 0.0098 | -0.032 | 132.955
9 | 1.352 | 0.00982 | -0.033 | 137.638
9.5 | 1.397 | 0.00949 | -0.033 | 147.182
10 | 1.436 | 0.01067 | -0.033 | 134.577
10.5 | 1.47 | 0.01198 | -0.033 | 122.681
11 | 1.499 | 0.01301 | -0.033 | 115.164
11.5 | 1.521 | 0.01405 | -0.033 | 108.284
12 | 1.537 | 0.0153 | -0.033 | 100.445
12.5 | 1.547 | 0.01682 | -0.033 | 91.967
13 | 1.55 | 0.01879 | -0.033 | 82.494
13.5 | 1.547 | 0.02121 | -0.033 | 72.93
14 | 1.537 | 0.0241 | -0.033 | 63.801
14.5 | 1.52 | 0.02749 | -0.033 | 55.3
15 | 1.497 | 0.0314 | -0.033 | 47.681
15.5 | 1.47 | 0.03587 | -0.033 | 40.991
16 | 1.44 | 0.04059 | -0.033 | 35.468
16.5 | 1.406 | 0.04576 | -0.033 | 30.718
17 | 1.369 | 0.0513 | -0.032 | 26.678
17.5 | 1.329 | 0.05729 | -0.032 | 23.201
18 | 1.288 | 0.06337 | -0.032 | 20.33

## 130. Re 16M Mach 0.00 (2)
BIGFOIL.COM POLAR EXPORT
NACA44010.5
NACA44010.5 |  |  |  | Cl Max: | 1.9226 | at alpha= | 18 | deg
XFOIL ncrit=9 |  |  |  | L/D Max: | 199.945 | at alpha= | 7 | deg
Re: | 16000000 |  |  | Cd Min: | 0.05857 | at alpha= | 20 | deg
Mach: | 0 |  |  | Cl=0 at alpha= | -2.7955 | deg
|  |  |  | @ Cl=0.1, Cd= | 0.0058199
|  |  |  | @ Cl=0.4, Cd= | 0.0056944
|  |  |  | @ Cl=0.6, Cd= | 0.0057872
alpha (deg) | Cl | Cd | Cm | Cl/Cd
-17 | -1.4812 | 0.02227 | -0.0528 | -66.511
-16.5 | -1.4559 | 0.01946 | -0.049 | -74.815
-16 | -1.4239 | 0.01761 | -0.0455 | -80.8575
-15.5 | -1.3789 | 0.01593 | -0.0443 | -86.5599
-15 | -1.3269 | 0.01442 | -0.0444 | -92.018
-14.5 | -1.2727 | 0.01316 | -0.0446 | -96.7097
-14 | -1.2166 | 0.01223 | -0.045 | -99.4767
-13.5 | -1.1593 | 0.01144 | -0.0455 | -101.3374
-13 | -1.1056 | 0.01079 | -0.0451 | -102.4652
-12.5 | -1.0207 | 0.01007 | -0.0515 | -101.3605
-12 | -0.9771 | 0.00982 | -0.0486 | -99.501
-11.5 | -0.9286 | 0.00951 | -0.0469 | -97.6446
-11 | -0.8783 | 0.00914 | -0.0455 | -96.0941
-10.5 | -0.827 | 0.00881 | -0.0443 | -93.8706
-10 | -0.7757 | 0.00849 | -0.0431 | -91.3663
-9 | -0.6723 | 0.00777 | -0.0408 | -86.5251
-8 | -0.5677 | 0.00727 | -0.0388 | -78.088
-7.5 | -0.5143 | 0.00711 | -0.0379 | -72.3347
-7 | -0.4608 | 0.00698 | -0.0371 | -66.0172
-6.5 | -0.4068 | 0.00685 | -0.0363 | -59.3869
-6 | -0.3528 | 0.00672 | -0.0356 | -52.5
-5.5 | -0.2986 | 0.00654 | -0.0349 | -45.6575
-5 | -0.2441 | 0.00638 | -0.0342 | -38.2602
-4.5 | -0.1891 | 0.00627 | -0.0337 | -30.1595
-4 | -0.1337 | 0.00618 | -0.0332 | -21.6343
-3.5 | -0.0783 | 0.00606 | -0.0327 | -12.9208
-3 | -0.0229 | 0.00597 | -0.0323 | -3.8358
-2.5 | 0.0331 | 0.0059 | -0.032 | 5.6102
-2 | 0.0886 | 0.00583 | -0.0316 | 15.1973
-1.5 | 0.1448 | 0.00578 | -0.0313 | 25.0519
-1 | 0.2005 | 0.00575 | -0.031 | 34.8696
-0.5 | 0.2567 | 0.00572 | -0.0308 | 44.8776
0 | 0.3127 | 0.0057 | -0.0306 | 54.8596
0.5 | 0.3685 | 0.0057 | -0.0303 | 64.6491
1 | 0.4247 | 0.00569 | -0.0302 | 74.6397
1.5 | 0.4803 | 0.00573 | -0.0299 | 83.822
2 | 0.5363 | 0.00574 | -0.0298 | 93.4321
2.5 | 0.592 | 0.00578 | -0.0296 | 102.4221
3 | 0.6474 | 0.00583 | -0.0295 | 111.0463
3.5 | 0.7027 | 0.00581 | -0.0293 | 120.9466
4 | 0.7484 | 0.00517 | -0.0274 | 144.7582
4.5 | 0.7986 | 0.00493 | -0.0262 | 161.9878
5 | 0.8483 | 0.00484 | -0.0249 | 175.2686
5.5 | 0.8973 | 0.0048 | -0.0234 | 186.9375
6.5 | 1.0268 | 0.00516 | -0.0277 | 198.9922
7 | 1.0837 | 0.00542 | -0.0282 | 199.9446
7.5 | 1.139 | 0.00576 | -0.0284 | 197.7431
8 | 1.1975 | 0.00622 | -0.0295 | 192.5241
8.5 | 1.2557 | 0.00667 | -0.0306 | 188.2609
9 | 1.3124 | 0.00728 | -0.0314 | 180.2747
9.5 | 1.3677 | 0.00801 | -0.0322 | 170.7491
10 | 1.4217 | 0.00885 | -0.0327 | 160.6441
10.5 | 1.4755 | 0.00958 | -0.0332 | 154.0188
11 | 1.5154 | 0.0102 | -0.0305 | 148.5686
11.5 | 1.5562 | 0.01081 | -0.0282 | 143.9593
12 | 1.5976 | 0.0114 | -0.0261 | 140.1404
12.5 | 1.6398 | 0.01203 | -0.0243 | 136.3092
13 | 1.6819 | 0.01267 | -0.0226 | 132.7466
13.5 | 1.7226 | 0.01335 | -0.0207 | 129.0337
14 | 1.761 | 0.01412 | -0.0186 | 124.7167
14.5 | 1.7979 | 0.0149 | -0.0163 | 120.6644
15 | 1.8247 | 0.01573 | -0.0121 | 116.0013
15.5 | 1.8483 | 0.01675 | -0.008 | 110.3463
16 | 1.8714 | 0.01793 | -0.0043 | 104.3726
16.5 | 1.8925 | 0.01936 | -0.001 | 97.7531
17 | 1.9089 | 0.02126 | 0.0021 | 89.7883
17.5 | 1.9182 | 0.02395 | 0.0048 | 80.0919
18 | 1.9226 | 0.02753 | 0.0065 | 69.8365
18.5 | 1.9222 | 0.03213 | 0.0071 | 59.8257
19 | 1.9145 | 0.03812 | 0.0064 | 50.223
19.5 | 1.8924 | 0.04643 | 0.0043 | 40.7581
20 | 1.8448 | 0.05857 | 0.0003 | 31.4974

## 131. Re 16M Mach 0.10 (1)
BIGFOIL.COM POLAR EXPORT
NACA44010.5
NACA44010.5 |  |  |  | Cl Max: | 1.543 | at alpha= | 12.5 | deg
JavaFoil+Calcfoil stall+Eppler ext transition |  |  |  | L/D Max: | 145.719 | at alpha= | 9.5 | deg
Re: | 16000000 |  |  | Cd Min: | 0.00865 | at alpha= | -4.5 | deg
Mach: | 0.1 |  |  | Cl=0 at alpha= | -2.7542 | deg
|  |  |  | @ Cl=0.1, Cd= | 0.0092695
|  |  |  | @ Cl=0.4, Cd= | 0.009758
|  |  |  | @ Cl=0.6, Cd= | 0.010086
alpha (deg) | Cl | Cd | Cm | Cl/Cd
-17 | -0.388 | 0.12853 | -0.014 | -3.022
-16.5 | -0.402 | 0.12266 | -0.014 | -3.277
-16 | -0.415 | 0.11682 | -0.014 | -3.555
-15.5 | -0.428 | 0.11126 | -0.014 | -3.848
-15 | -0.44 | 0.10542 | -0.014 | -4.177
-14.5 | -0.452 | 0.0997 | -0.014 | -4.53
-14 | -0.462 | 0.09471 | -0.014 | -4.878
-13.5 | -0.471 | 0.08954 | -0.014 | -5.258
-13 | -0.478 | 0.08491 | -0.014 | -5.63
-12.5 | -0.484 | 0.07994 | -0.015 | -6.048
-12 | -0.487 | 0.07555 | -0.015 | -6.441
-11.5 | -0.487 | 0.07091 | -0.015 | -6.874
-11 | -0.485 | 0.06695 | -0.015 | -7.252
-10.5 | -0.48 | 0.06301 | -0.015 | -7.626
-10 | -0.472 | 0.05921 | -0.015 | -7.977
-9.5 | -0.461 | 0.05556 | -0.015 | -8.296
-9 | -0.446 | 0.05231 | -0.016 | -8.523
-8.5 | -0.427 | 0.04899 | -0.016 | -8.726
-8 | -0.405 | 0.04602 | -0.016 | -8.811
-7.5 | -0.38 | 0.04297 | -0.017 | -8.847
-7 | -0.352 | 0.03987 | -0.017 | -8.818
-6.5 | -0.321 | 0.03622 | -0.018 | -8.855
-6 | -0.346 | 0.00922 | -0.028 | -37.56
-5.5 | -0.299 | 0.00905 | -0.029 | -33.018
-5 | -0.249 | 0.00883 | -0.029 | -28.17
-4.5 | -0.196 | 0.00865 | -0.029 | -22.695
-4 | -0.142 | 0.00912 | -0.029 | -15.566
-3.5 | -0.086 | 0.0097 | -0.029 | -8.877
-3 | -0.029 | 0.0096 | -0.029 | -2.997
-2.5 | 0.03 | 0.00945 | -0.029 | 3.131
-2 | 0.089 | 0.00929 | -0.029 | 9.545
-1.5 | 0.148 | 0.00918 | -0.029 | 16.154
-1 | 0.208 | 0.0091 | -0.029 | 22.887
-0.5 | 0.269 | 0.00902 | -0.029 | 29.764
0 | 0.329 | 0.00987 | -0.03 | 33.301
0.5 | 0.388 | 0.00979 | -0.03 | 39.654
1 | 0.448 | 0.00963 | -0.03 | 46.489
1.5 | 0.507 | 0.00955 | -0.03 | 53.057
2 | 0.566 | 0.00951 | -0.03 | 59.518
2.5 | 0.625 | 0.01051 | -0.03 | 59.479
3 | 0.684 | 0.00905 | -0.03 | 75.581
3.5 | 0.742 | 0.00919 | -0.031 | 80.83
4 | 0.801 | 0.00919 | -0.031 | 87.169
4.5 | 0.859 | 0.00917 | -0.031 | 93.667
5 | 0.917 | 0.00926 | -0.031 | 99.01
5.5 | 0.975 | 0.00945 | -0.031 | 103.18
6 | 1.032 | 0.00951 | -0.032 | 108.548
6.5 | 1.089 | 0.0098 | -0.032 | 111.099
7 | 1.146 | 0.01003 | -0.032 | 114.212
7.5 | 1.202 | 0.01039 | -0.032 | 115.727
8 | 1.257 | 0.00939 | -0.032 | 133.845
8.5 | 1.309 | 0.0093 | -0.033 | 140.767
9 | 1.358 | 0.00937 | -0.033 | 144.927
9.5 | 1.402 | 0.00962 | -0.033 | 145.719
10 | 1.441 | 0.01084 | -0.033 | 132.939
10.5 | 1.474 | 0.01219 | -0.033 | 120.881
11 | 1.501 | 0.01326 | -0.033 | 113.176
11.5 | 1.522 | 0.01437 | -0.033 | 105.905
12 | 1.535 | 0.01573 | -0.033 | 97.614
12.5 | 1.543 | 0.01742 | -0.033 | 88.56
13 | 1.543 | 0.01955 | -0.033 | 78.922
13.5 | 1.537 | 0.02218 | -0.033 | 69.28
14 | 1.524 | 0.02531 | -0.033 | 60.214
14.5 | 1.503 | 0.02897 | -0.033 | 51.888
15 | 1.477 | 0.03313 | -0.033 | 44.571
15.5 | 1.445 | 0.03788 | -0.033 | 38.154
16 | 1.41 | 0.04291 | -0.033 | 32.86
16.5 | 1.372 | 0.0483 | -0.032 | 28.395
17 | 1.33 | 0.05413 | -0.032 | 24.566
17.5 | 1.286 | 0.06012 | -0.032 | 21.389

## 132. Re 16M Mach 0.10 (2)
BIGFOIL.COM POLAR EXPORT
NACA44010.5
NACA44010.5 |  |  |  | Cl Max: | 1.9147 | at alpha= | 18 | deg
XFOIL ncrit=9 |  |  |  | L/D Max: | 200.202 | at alpha= | 7 | deg
Re: | 16000000 |  |  | Cd Min: | 0.06953 | at alpha= | 20 | deg
Mach: | 0.1 |  |  | Cl=0 at alpha= | -2.7943 | deg
|  |  |  | @ Cl=0.1, Cd= | 0.0058284
|  |  |  | @ Cl=0.4, Cd= | 0.0057048
|  |  |  | @ Cl=0.6, Cd= | 0.0057932
alpha (deg) | Cl | Cd | Cm | Cl/Cd
-15.5 | -1.3801 | 0.02053 | -0.0493 | -67.2236
-15 | -1.3358 | 0.01725 | -0.0489 | -77.4377
-14.5 | -1.2847 | 0.01508 | -0.0486 | -85.1923
-14 | -1.2297 | 0.01359 | -0.0486 | -90.4857
-13.5 | -1.1731 | 0.01236 | -0.0487 | -94.911
-13 | -1.1194 | 0.01144 | -0.0479 | -97.8497
-12.5 | -1.0322 | 0.01054 | -0.0542 | -97.9317
-12 | -0.988 | 0.01021 | -0.0511 | -96.7679
-11.5 | -0.9387 | 0.00985 | -0.0491 | -95.2995
-11 | -0.8877 | 0.00942 | -0.0475 | -94.2357
-10.5 | -0.8357 | 0.00904 | -0.0461 | -92.4447
-10 | -0.7836 | 0.00868 | -0.0447 | -90.2765
-9.5 | -0.731 | 0.00837 | -0.0435 | -87.3357
-9 | -0.6784 | 0.00795 | -0.0422 | -85.3333
-8.5 | -0.6261 | 0.00762 | -0.0409 | -82.1654
-8 | -0.5728 | 0.00736 | -0.0398 | -77.8261
-7.5 | -0.5189 | 0.00717 | -0.0388 | -72.371
-7 | -0.4649 | 0.00703 | -0.0379 | -66.1309
-6.5 | -0.4103 | 0.00689 | -0.037 | -59.5501
-6 | -0.3556 | 0.00677 | -0.0362 | -52.5258
-5.5 | -0.301 | 0.00658 | -0.0354 | -45.7447
-5 | -0.246 | 0.00641 | -0.0347 | -38.3775
-4.5 | -0.1907 | 0.00629 | -0.0341 | -30.318
-4 | -0.1349 | 0.0062 | -0.0335 | -21.7581
-3.5 | -0.079 | 0.00607 | -0.033 | -13.0148
-3 | -0.0232 | 0.00598 | -0.0326 | -3.8796
-2.5 | 0.0332 | 0.0059 | -0.0322 | 5.6271
-2 | 0.0891 | 0.00584 | -0.0318 | 15.2568
-1.5 | 0.1456 | 0.00578 | -0.0315 | 25.1903
-1 | 0.2017 | 0.00575 | -0.0312 | 35.0783
-0.5 | 0.2582 | 0.00572 | -0.0309 | 45.1399
0 | 0.3145 | 0.00571 | -0.0307 | 55.0788
0.5 | 0.3708 | 0.00571 | -0.0304 | 64.9387
1 | 0.4272 | 0.0057 | -0.0303 | 74.9474
1.5 | 0.4832 | 0.00574 | -0.03 | 84.1812
2 | 0.5396 | 0.00575 | -0.0299 | 93.8435
2.5 | 0.5956 | 0.00579 | -0.0297 | 102.867
3 | 0.6515 | 0.00583 | -0.0295 | 111.7496
3.5 | 0.7071 | 0.00583 | -0.0293 | 121.2864
4 | 0.7531 | 0.00519 | -0.0274 | 145.106
4.5 | 0.8036 | 0.00494 | -0.0262 | 162.6721
5 | 0.8536 | 0.00486 | -0.0248 | 175.6379
5.5 | 0.903 | 0.00482 | -0.0233 | 187.3444
6 | 0.9687 | 0.00498 | -0.0255 | 194.5181
6.5 | 1.034 | 0.00518 | -0.0277 | 199.6139
7 | 1.0911 | 0.00545 | -0.028 | 200.2018
7.5 | 1.1472 | 0.00578 | -0.0283 | 198.4775
8 | 1.2062 | 0.00625 | -0.0293 | 192.992
8.5 | 1.2649 | 0.00671 | -0.0303 | 188.5097
9 | 1.3222 | 0.00733 | -0.0311 | 180.382
9.5 | 1.378 | 0.00808 | -0.0318 | 170.5446
10 | 1.4325 | 0.00894 | -0.0322 | 160.2349
10.5 | 1.485 | 0.00968 | -0.0322 | 153.4091
11 | 1.5251 | 0.01034 | -0.0295 | 147.4952
11.5 | 1.5664 | 0.01094 | -0.027 | 143.181
12 | 1.6084 | 0.01155 | -0.0248 | 139.2554
12.5 | 1.6509 | 0.01221 | -0.0229 | 135.2088
13 | 1.6927 | 0.01291 | -0.0209 | 131.1154
13.5 | 1.7336 | 0.0136 | -0.0188 | 127.4706
14 | 1.7713 | 0.01442 | -0.0164 | 122.8363
14.5 | 1.8055 | 0.01523 | -0.0134 | 118.5489
15 | 1.8297 | 0.01616 | -0.0087 | 113.224
15.5 | 1.8532 | 0.0173 | -0.0046 | 107.1214
16 | 1.8761 | 0.01861 | -0.0011 | 100.8114
16.5 | 1.8952 | 0.0203 | 0.0023 | 93.3596
17 | 1.907 | 0.02273 | 0.0053 | 83.8979
17.5 | 1.9135 | 0.026 | 0.0075 | 73.5962
18 | 1.9147 | 0.03032 | 0.0085 | 63.1497
18.5 | 1.9096 | 0.03596 | 0.0082 | 53.1034
19 | 1.8912 | 0.04371 | 0.0065 | 43.267
19.5 | 1.8536 | 0.05438 | 0.0031 | 34.0861
20 | 1.7861 | 0.06953 | -0.0022 | 25.6882

## 133. Re 16M Mach 0.25 (1)
BIGFOIL.COM POLAR EXPORT
NACA44010.5
NACA44010.5 |  |  |  | Cl Max: | 1.514 | at alpha= | 11.5 | deg
JavaFoil+Calcfoil stall+Eppler ext transition |  |  |  | L/D Max: | 146.693 | at alpha= | 9 | deg
Re: | 16000000 |  |  | Cd Min: | 0.00853 | at alpha= | -3.5 | deg
Mach: | 0.25 |  |  | Cl=0 at alpha= | -2.7542 | deg
|  |  |  | @ Cl=0.1, Cd= | 0.0089834
|  |  |  | @ Cl=0.4, Cd= | 0.0099971
|  |  |  | @ Cl=0.6, Cd= | 0.010018
alpha (deg) | Cl | Cd | Cm | Cl/Cd
-14.5 | -0.067 | 0.10456 | -0.015 | -0.641
-14 | -0.166 | 0.09943 | -0.014 | -1.673
-13.5 | -0.215 | 0.09456 | -0.014 | -2.277
-13 | -0.255 | 0.08995 | -0.014 | -2.839
-12.5 | -0.29 | 0.08563 | -0.014 | -3.388
-12 | -0.32 | 0.08107 | -0.014 | -3.951
-11.5 | -0.346 | 0.07628 | -0.014 | -4.538
-11 | -0.367 | 0.07126 | -0.014 | -5.155
-10.5 | -0.383 | 0.06725 | -0.014 | -5.703
-10 | -0.394 | 0.063 | -0.015 | -6.259
-9.5 | -0.4 | 0.0591 | -0.015 | -6.762
-9 | -0.399 | 0.0553 | -0.015 | -7.22
-8.5 | -0.393 | 0.05174 | -0.015 | -7.597
-8 | -0.381 | 0.04859 | -0.016 | -7.846
-7.5 | -0.364 | 0.04541 | -0.016 | -8.01
-7 | -0.341 | 0.04244 | -0.016 | -8.039
-6.5 | -0.314 | 0.03934 | -0.017 | -7.982
-6 | -0.282 | 0.03606 | -0.018 | -7.83
-5.5 | -0.3 | 0.00918 | -0.029 | -32.695
-5 | -0.251 | 0.00901 | -0.029 | -27.904
-4.5 | -0.199 | 0.00885 | -0.029 | -22.527
-4 | -0.145 | 0.00871 | -0.03 | -16.61
-3.5 | -0.088 | 0.00853 | -0.03 | -10.3
-3 | -0.029 | 0.00911 | -0.03 | -3.23
-2.5 | 0.03 | 0.00903 | -0.03 | 3.357
-2 | 0.091 | 0.00892 | -0.03 | 10.197
-1.5 | 0.152 | 0.00935 | -0.03 | 16.28
-1 | 0.214 | 0.00924 | -0.03 | 23.15
-0.5 | 0.276 | 0.00919 | -0.03 | 30.013
0 | 0.338 | 0.01007 | -0.03 | 33.534
0.5 | 0.399 | 0.01 | -0.031 | 39.875
1 | 0.46 | 0.00982 | -0.031 | 46.832
1.5 | 0.521 | 0.00973 | -0.031 | 53.5
2 | 0.581 | 0.0097 | -0.031 | 59.897
2.5 | 0.642 | 0.01072 | -0.031 | 59.869
3 | 0.702 | 0.01068 | -0.031 | 65.767
3.5 | 0.762 | 0.00941 | -0.031 | 81.037
4 | 0.822 | 0.00947 | -0.032 | 86.848
4.5 | 0.882 | 0.00945 | -0.032 | 93.33
5 | 0.941 | 0.0096 | -0.032 | 98.074
5.5 | 1 | 0.00976 | -0.032 | 102.514
6 | 1.059 | 0.00996 | -0.032 | 106.294
6.5 | 1.117 | 0.00948 | -0.033 | 117.866
7 | 1.175 | 0.00979 | -0.033 | 120.015
7.5 | 1.232 | 0.00947 | -0.033 | 130.089
8 | 1.288 | 0.00936 | -0.033 | 137.593
8.5 | 1.34 | 0.00932 | -0.034 | 143.812
9 | 1.387 | 0.00946 | -0.034 | 146.693
9.5 | 1.43 | 0.01035 | -0.034 | 138.155
10 | 1.461 | 0.01219 | -0.034 | 119.891
10.5 | 1.487 | 0.01355 | -0.034 | 109.79
11 | 1.505 | 0.01498 | -0.034 | 100.471
11.5 | 1.514 | 0.01671 | -0.034 | 90.597
12 | 1.513 | 0.01885 | -0.034 | 80.273
12.5 | 1.503 | 0.02162 | -0.034 | 69.528
13 | 1.484 | 0.02502 | -0.033 | 59.334
13.5 | 1.458 | 0.02894 | -0.033 | 50.374
14 | 1.421 | 0.03358 | -0.033 | 42.32
14.5 | 1.371 | 0.03889 | -0.033 | 35.267
15 | 1.313 | 0.04483 | -0.033 | 29.291
15.5 | 1.247 | 0.05111 | -0.032 | 24.404
16 | 1.174 | 0.05787 | -0.032 | 20.289
16.5 | 1.094 | 0.06516 | -0.032 | 16.796

## 134. Re 16M Mach 0.25 (2)
BIGFOIL.COM POLAR EXPORT
NACA44010.5
NACA44010.5 |  |  |  | Cl Max: | 1.8842 | at alpha= | 16 | deg
XFOIL ncrit=9 |  |  |  | L/D Max: | 202.993 | at alpha= | 7 | deg
Re: | 16000000 |  |  | Cd Min: | 0.23182 | at alpha= | -20 | deg
Mach: | 0.25 |  |  | Cl=0 at alpha= | -2.7873 | deg
|  |  |  | @ Cl=0.1, Cd= | 0.0058716
|  |  |  | @ Cl=0.4, Cd= | 0.0057329
|  |  |  | @ Cl=0.6, Cd= | 0.0058311
alpha (deg) | Cl | Cd | Cm | Cl/Cd
-20 | -0.6733 | 0.23182 | 0.0481 | -2.9044
-19.5 | -0.6551 | 0.22612 | 0.0445 | -2.8971
-19 | -0.6373 | 0.22035 | 0.0409 | -2.8922
-18.5 | -0.6221 | 0.21281 | 0.037 | -2.9233
-18 | -0.6027 | 0.2076 | 0.0338 | -2.9032
-17 | -0.581 | 0.18929 | 0.0256 | -3.0694
-15.5 | -0.5326 | 0.168 | 0.0141 | -3.1702
-15 | -0.4933 | 0.15738 | 0.002 | -3.1345
-14.5 | -0.4816 | 0.14695 | -0.0043 | -3.2773
-14 | -0.3841 | 0.13226 | -0.0339 | -2.9041
-13.5 | -0.4274 | 0.11248 | -0.043 | -3.7998
-13 | -0.4689 | 0.09645 | -0.0514 | -4.8616
-12.5 | -0.5105 | 0.08199 | -0.0601 | -6.2264
-12 | -0.6071 | 0.06172 | -0.078 | -9.8364
-11.5 | -0.6827 | 0.05336 | -0.0736 | -12.7942
-11 | -0.929 | 0.01382 | -0.0612 | -67.2214
-9.5 | -0.7714 | 0.00987 | -0.0526 | -78.156
-9 | -0.7141 | 0.00931 | -0.0504 | -76.7025
-8.5 | -0.6579 | 0.00874 | -0.0482 | -75.2746
-8 | -0.6016 | 0.00812 | -0.0462 | -74.0887
-7.5 | -0.5448 | 0.00771 | -0.0443 | -70.6615
-7 | -0.4878 | 0.00741 | -0.0426 | -65.83
-6.5 | -0.4301 | 0.00717 | -0.0411 | -59.9861
-6 | -0.3724 | 0.00699 | -0.0398 | -53.2761
-5.5 | -0.3144 | 0.00683 | -0.0386 | -46.0322
-5 | -0.2569 | 0.00659 | -0.0374 | -38.9833
-4.5 | -0.1993 | 0.0064 | -0.0364 | -31.1406
-4 | -0.1411 | 0.00627 | -0.0355 | -22.504
-3.5 | -0.0828 | 0.00617 | -0.0348 | -13.4198
-3 | -0.0248 | 0.00603 | -0.0341 | -4.1128
-2.5 | 0.0335 | 0.00595 | -0.0335 | 5.6303
-2 | 0.0918 | 0.00588 | -0.0329 | 15.6122
-1.5 | 0.1501 | 0.00582 | -0.0325 | 25.7904
-1 | 0.2083 | 0.00578 | -0.032 | 36.0381
-0.5 | 0.2668 | 0.00575 | -0.0317 | 46.4
0 | 0.3248 | 0.00574 | -0.0313 | 56.5854
0.5 | 0.3833 | 0.00573 | -0.031 | 66.8935
1 | 0.4414 | 0.00574 | -0.0307 | 76.899
1.5 | 0.4995 | 0.00577 | -0.0304 | 86.5685
2 | 0.5579 | 0.00578 | -0.0302 | 96.5225
2.5 | 0.6156 | 0.00585 | -0.0299 | 105.2308
3 | 0.6738 | 0.00587 | -0.0297 | 114.7871
3.5 | 0.7312 | 0.00592 | -0.0293 | 123.5135
4 | 0.7791 | 0.00525 | -0.0273 | 148.4
4.5 | 0.8312 | 0.00501 | -0.0258 | 165.9082
5 | 0.8829 | 0.00495 | -0.0242 | 178.3636
5.5 | 0.9346 | 0.0049 | -0.0225 | 190.7347
6 | 1.0056 | 0.0051 | -0.0251 | 197.1765
6.5 | 1.0738 | 0.0053 | -0.0271 | 202.6038
7 | 1.1327 | 0.00558 | -0.027 | 202.9928
7.5 | 1.193 | 0.00592 | -0.0273 | 201.5203
8 | 1.2551 | 0.00642 | -0.028 | 195.4984
8.5 | 1.3171 | 0.00693 | -0.0287 | 190.0577
9 | 1.3774 | 0.0076 | -0.0292 | 181.2368
9.5 | 1.4355 | 0.00852 | -0.0293 | 168.4859
10 | 1.4923 | 0.00953 | -0.0292 | 156.5897
10.5 | 1.537 | 0.01035 | -0.0264 | 148.5024
11 | 1.579 | 0.01107 | -0.0229 | 142.6378
11.5 | 1.6219 | 0.0118 | -0.0197 | 137.4492
12 | 1.6663 | 0.01255 | -0.0169 | 132.7729
12.5 | 1.7092 | 0.01337 | -0.014 | 127.8384
13 | 1.7507 | 0.0142 | -0.0108 | 123.2887
13.5 | 1.7825 | 0.01516 | -0.0061 | 117.5792
14 | 1.811 | 0.01617 | -0.0011 | 111.9975
14.5 | 1.8342 | 0.01761 | 0.0038 | 104.1567
15 | 1.8565 | 0.01931 | 0.008 | 96.1419
15.5 | 1.8747 | 0.02155 | 0.0116 | 86.993
16 | 1.8842 | 0.02483 | 0.0144 | 75.884
16.5 | 1.8841 | 0.02961 | 0.0157 | 63.6305
17 | 1.8719 | 0.03645 | 0.015 | 51.3553
17.5 | 1.8428 | 0.04598 | 0.0122 | 40.0783
18 | 1.7858 | 0.0592 | 0.0076 | 30.1655
18.5 | 1.7051 | 0.07555 | 0.0014 | 22.5692
19 | 1.6316 | 0.09152 | -0.0052 | 17.8278
19.5 | 1.5748 | 0.10598 | -0.0115 | 14.8594
20 | 1.5292 | 0.11929 | -0.0177 | 12.8192

## 135. Re 16M Mach 0.50 (1)
BIGFOIL.COM POLAR EXPORT
NACA44010.5
NACA44010.5 |  |  |  | Cl Max: | 1.468 | at alpha= | 9 | deg
JavaFoil+Calcfoil stall+Eppler ext transition |  |  |  | L/D Max: | 143.893 | at alpha= | 7 | deg
Re: | 16000000 |  |  | Cd Min: | 0.0088 | at alpha= | -2 | deg
Mach: | 0.5 |  |  | Cl=0 at alpha= | -2.7538 | deg
|  |  |  | @ Cl=0.1, Cd= | 0.0088
|  |  |  | @ Cl=0.4, Cd= | 0.0091798
|  |  |  | @ Cl=0.6, Cd= | 0.0092153
alpha (deg) | Cl | Cd | Cm | Cl/Cd
-20 | -0.911 | 0.16269 | -0.019 | -5.598
-19.5 | -0.886 | 0.15102 | -0.019 | -5.867
-19 | -0.862 | 0.13662 | -0.02 | -6.309
-18.5 | -0.837 | 0.12749 | -0.02 | -6.568
-18 | -0.808 | 0.13366 | -0.019 | -6.049
-17.5 | -0.783 | 0.1258 | -0.019 | -6.224
-17 | -0.758 | 0.11641 | -0.019 | -6.513
-16.5 | -0.734 | 0.10541 | -0.02 | -6.964
-16 | -0.706 | 0.10669 | -0.019 | -6.613
-15.5 | -0.679 | 0.10192 | -0.018 | -6.666
-15 | -0.655 | 0.09364 | -0.019 | -6.993
-14.5 | -0.63 | 0.08651 | -0.019 | -7.284
-14 | -0.601 | 0.08646 | -0.018 | -6.956
-13.5 | -0.575 | 0.08206 | -0.018 | -7.009
-13 | -0.551 | 0.07527 | -0.019 | -7.315
-12.5 | -0.526 | 0.06877 | -0.02 | -7.652
-12 | -0.496 | 0.07192 | -0.018 | -6.894
-11.5 | -0.47 | 0.06733 | -0.018 | -6.979
-11 | -0.445 | 0.06165 | -0.019 | -7.215
-10.5 | -0.416 | 0.06295 | -0.018 | -6.611
-10 | -0.39 | 0.05922 | -0.018 | -6.58
-9.5 | -0.364 | 0.0546 | -0.018 | -6.664
-9 | -0.336 | 0.05466 | -0.017 | -6.149
-8.5 | -0.31 | 0.05113 | -0.018 | -6.056
-8 | -0.283 | 0.04778 | -0.018 | -5.929
-7.5 | -0.256 | 0.04744 | -0.017 | -5.391
-7 | -0.229 | 0.0445 | -0.017 | -5.149
-6.5 | -0.202 | 0.0436 | -0.017 | -4.633
-6 | -0.175 | 0.04078 | -0.017 | -4.299
-5.5 | -0.148 | 0.03997 | -0.017 | -3.707
-5 | -0.121 | 0.03912 | -0.016 | -3.096
-4.5 | -0.148 | 0.03632 | -0.017 | -4.076
-4 | -0.119 | 0.03297 | -0.019 | -3.608
-3.5 | -0.076 | 0.02862 | -0.021 | -2.67
-3 | -0.032 | 0.00905 | -0.033 | -3.514
-2.5 | 0.033 | 0.0089 | -0.033 | 3.732
-2 | 0.1 | 0.0088 | -0.033 | 11.413
-1.5 | 0.169 | 0.00951 | -0.034 | 17.757
-1 | 0.238 | 0.00932 | -0.034 | 25.547
-0.5 | 0.308 | 0.0092 | -0.034 | 33.415
0 | 0.377 | 0.00919 | -0.034 | 40.987
0.5 | 0.445 | 0.00916 | -0.034 | 48.573
1 | 0.513 | 0.00911 | -0.034 | 56.267
1.5 | 0.58 | 0.00918 | -0.034 | 63.243
2 | 0.648 | 0.0093 | -0.035 | 69.647
2.5 | 0.715 | 0.00992 | -0.035 | 72.089
3 | 0.782 | 0.01005 | -0.035 | 77.832
3.5 | 0.848 | 0.00909 | -0.035 | 93.361
4 | 0.914 | 0.00922 | -0.035 | 99.207
4.5 | 0.98 | 0.00942 | -0.036 | 103.973
5 | 1.045 | 0.00966 | -0.036 | 108.178
5.5 | 1.109 | 0.00932 | -0.036 | 118.992
6 | 1.172 | 0.0091 | -0.036 | 128.855
6.5 | 1.234 | 0.0095 | -0.036 | 129.985
7 | 1.295 | 0.009 | -0.037 | 143.893
7.5 | 1.353 | 0.01008 | -0.037 | 134.272
8 | 1.408 | 0.01086 | -0.037 | 129.655
8.5 | 1.449 | 0.01196 | -0.037 | 121.133
9 | 1.468 | 0.01396 | -0.037 | 105.142
9.5 | 1.434 | 0.02103 | -0.036 | 68.181
10 | 1.389 | 0.02687 | -0.035 | 51.678
10.5 | 1.284 | 0.03417 | -0.034 | 37.579
11 | 0.825 | 0.04441 | -0.033 | 18.58
11.5 | 0.849 | 0.04893 | -0.033 | 17.357
12 | 0.869 | 0.05773 | -0.032 | 15.048
12.5 | 0.898 | 0.05878 | -0.033 | 15.279
13 | 0.92 | 0.06641 | -0.032 | 13.855
13.5 | 0.943 | 0.07438 | -0.032 | 12.672
14 | 0.962 | 0.08695 | -0.031 | 11.063

## 136. Re 16M Mach 0.50 (2)
BIGFOIL.COM POLAR EXPORT
NACA44010.5
NACA44010.5 |  |  |  | Cl Max: | 1.8727 | at alpha= | 12.5 | deg
XFOIL ncrit=9 |  |  |  | L/D Max: | 212.496 | at alpha= | 7.5 | deg
Re: | 16000000 |  |  | Cd Min: | 0.25874 | at alpha= | -20 | deg
Mach: | 0.5 |  |  | Cl=0 at alpha= | -2.7555 | deg
|  |  |  | @ Cl=0.1, Cd= | 0.006085
|  |  |  | @ Cl=0.4, Cd= | 0.0058825
|  |  |  | @ Cl=0.6, Cd= | 0.0059702
alpha (deg) | Cl | Cd | Cm | Cl/Cd
-20 | -0.7122 | 0.25874 | 0.0574 | -2.7526
-19.5 | -0.6903 | 0.25072 | 0.0528 | -2.7533
-19 | -0.6689 | 0.24241 | 0.0482 | -2.7594
-18.5 | -0.6469 | 0.23501 | 0.044 | -2.7526
-18 | -0.6264 | 0.22643 | 0.0395 | -2.7664
-17.5 | -0.6082 | 0.21678 | 0.035 | -2.8056
-17 | -0.5868 | 0.2096 | 0.0311 | -2.7996
-16.5 | -0.566 | 0.20196 | 0.0271 | -2.8025
-16 | -0.5433 | 0.19553 | 0.0235 | -2.7786
-15.5 | -0.5222 | 0.18841 | 0.0199 | -2.7716
-15 | -0.4759 | 0.17689 | 0.0068 | -2.6904
-14.5 | -0.4552 | 0.16799 | 0.0019 | -2.7097
-14 | -0.3672 | 0.14843 | -0.0293 | -2.4739
-13.5 | -0.3464 | 0.14254 | -0.0321 | -2.4302
-13 | -0.3263 | 0.13648 | -0.035 | -2.3908
-12.5 | -0.3081 | 0.13049 | -0.0375 | -2.3611
-12 | -0.2949 | 0.12286 | -0.0408 | -2.4003
-11.5 | -0.2807 | 0.11575 | -0.0439 | -2.4251
-11 | -0.2738 | 0.10739 | -0.0473 | -2.5496
-10.5 | -0.2588 | 0.10093 | -0.0501 | -2.5642
-9.5 | -0.2351 | 0.08794 | -0.0555 | -2.6734
-9 | -0.2246 | 0.08162 | -0.058 | -2.7518
-8.5 | -0.2188 | 0.07494 | -0.0608 | -2.9197
-8 | -0.2222 | 0.06753 | -0.064 | -3.2904
-7.5 | -0.2259 | 0.06142 | -0.0678 | -3.678
-7 | -0.2642 | 0.05295 | -0.0686 | -4.9896
-6 | -0.2557 | 0.0384 | -0.0669 | -6.6589
-5.5 | -0.2466 | 0.02984 | -0.0632 | -8.2641
-5 | -0.2273 | 0.02196 | -0.0581 | -10.3506
-4 | -0.1696 | 0.00718 | -0.0473 | -23.6212
-3.5 | -0.1016 | 0.00668 | -0.0443 | -15.2096
-3 | -0.0334 | 0.00641 | -0.0419 | -5.2106
-2.5 | 0.0349 | 0.00621 | -0.04 | 5.62
-2 | 0.1026 | 0.00608 | -0.0383 | 16.875
-1.5 | 0.1705 | 0.006 | -0.037 | 28.4167
-1 | 0.2378 | 0.00593 | -0.0359 | 40.1012
-0.5 | 0.3048 | 0.0059 | -0.0349 | 51.661
0 | 0.3723 | 0.00587 | -0.0341 | 63.4242
0.5 | 0.4389 | 0.0059 | -0.0332 | 74.3898
1 | 0.5062 | 0.0059 | -0.0325 | 85.7966
1.5 | 0.5729 | 0.00595 | -0.0318 | 96.2857
2 | 0.64 | 0.006 | -0.0311 | 106.6667
2.5 | 0.7075 | 0.00605 | -0.0303 | 116.9421
3 | 0.7742 | 0.00616 | -0.0294 | 125.6818
3.5 | 0.8421 | 0.00621 | -0.0286 | 135.6039
4 | 0.8976 | 0.00564 | -0.0255 | 159.1489
4.5 | 0.9572 | 0.00541 | -0.0228 | 176.9316
5 | 1.0174 | 0.00531 | -0.0199 | 191.6008
5.5 | 1.0771 | 0.00539 | -0.0166 | 199.833
6 | 1.1806 | 0.00567 | -0.022 | 208.2187
6.5 | 1.2583 | 0.00599 | -0.0217 | 210.0668
7 | 1.3318 | 0.00628 | -0.0202 | 212.0701
7.5 | 1.4131 | 0.00665 | -0.0199 | 212.4962
8 | 1.494 | 0.00714 | -0.0191 | 209.2437
8.5 | 1.5726 | 0.00791 | -0.0177 | 198.8116
9 | 1.6491 | 0.00891 | -0.0157 | 185.0842
9.5 | 1.6952 | 0.01052 | -0.009 | 161.1407
10 | 1.7274 | 0.01211 | 0.0001 | 142.6424
10.5 | 1.7616 | 0.01346 | 0.009 | 130.8767
11 | 1.8005 | 0.01479 | 0.017 | 121.7377
11.5 | 1.8396 | 0.01646 | 0.0241 | 111.7618
12 | 1.8242 | 0.02135 | 0.0321 | 85.4426
12.5 | 1.8727 | 0.02365 | 0.036 | 79.1839
14 | 1.6889 | 0.05965 | 0.0241 | 28.3135
15 | 1.5021 | 0.09043 | 0.0083 | 16.6106
15.5 | 1.448 | 0.10352 | 0.0016 | 13.9876
16 | 1.4139 | 0.11499 | -0.0041 | 12.2959
16.5 | 1.3876 | 0.12608 | -0.0097 | 11.0057
17 | 1.3662 | 0.13686 | -0.0154 | 9.9825
17.5 | 1.3498 | 0.14754 | -0.0214 | 9.1487

## 137. Re 18M Mach 0.00 (1)
BIGFOIL.COM POLAR EXPORT
NACA44010.5
NACA44010.5 |  |  |  | Cl Max: | 1.553 | at alpha= | 13 | deg
JavaFoil+Calcfoil stall+Eppler ext transition |  |  |  | L/D Max: | 145.713 | at alpha= | 9.5 | deg
Re: | 18000000 |  |  | Cd Min: | 0.00852 | at alpha= | -4.5 | deg
Mach: | 0 |  |  | Cl=0 at alpha= | -2.75 | deg
|  |  |  | @ Cl=0.1, Cd= | 0.009084
|  |  |  | @ Cl=0.4, Cd= | 0.009581
|  |  |  | @ Cl=0.6, Cd= | 0.0099722
alpha (deg) | Cl | Cd | Cm | Cl/Cd
-17.5 | -0.421 | 0.13156 | -0.015 | -3.201
-17 | -0.433 | 0.12618 | -0.015 | -3.431
-16.5 | -0.444 | 0.12055 | -0.014 | -3.685
-16 | -0.455 | 0.11474 | -0.014 | -3.968
-15.5 | -0.466 | 0.10949 | -0.014 | -4.253
-15 | -0.475 | 0.10349 | -0.014 | -4.593
-14.5 | -0.484 | 0.09834 | -0.014 | -4.921
-14 | -0.492 | 0.09321 | -0.014 | -5.273
-13.5 | -0.498 | 0.08812 | -0.015 | -5.648
-13 | -0.502 | 0.08348 | -0.015 | -6.016
-12.5 | -0.505 | 0.07864 | -0.015 | -6.42
-12 | -0.505 | 0.07442 | -0.015 | -6.791
-11.5 | -0.504 | 0.06978 | -0.015 | -7.219
-11 | -0.499 | 0.06588 | -0.015 | -7.578
-10.5 | -0.492 | 0.06207 | -0.015 | -7.924
-10 | -0.482 | 0.05843 | -0.015 | -8.243
-9.5 | -0.468 | 0.05486 | -0.016 | -8.534
-9 | -0.452 | 0.05157 | -0.016 | -8.756
-8.5 | -0.432 | 0.04859 | -0.016 | -8.883
-8 | -0.409 | 0.04524 | -0.016 | -9.032
-7.5 | -0.382 | 0.04213 | -0.017 | -9.077
-7 | -0.353 | 0.03892 | -0.018 | -9.076
-6.5 | -0.391 | 0.00922 | -0.028 | -42.36
-6 | -0.346 | 0.00904 | -0.028 | -38.256
-5.5 | -0.298 | 0.00885 | -0.028 | -33.687
-5 | -0.248 | 0.00869 | -0.028 | -28.561
-4.5 | -0.196 | 0.00852 | -0.029 | -22.979
-4 | -0.142 | 0.00982 | -0.029 | -14.418
-3.5 | -0.086 | 0.00955 | -0.029 | -8.976
-3 | -0.029 | 0.00939 | -0.029 | -3.049
-2.5 | 0.029 | 0.00925 | -0.029 | 3.184
-2 | 0.088 | 0.0091 | -0.029 | 9.704
-1.5 | 0.148 | 0.00902 | -0.029 | 16.357
-1 | 0.207 | 0.00891 | -0.029 | 23.259
-0.5 | 0.267 | 0.00984 | -0.029 | 27.143
0 | 0.327 | 0.00972 | -0.029 | 33.644
0.5 | 0.386 | 0.0096 | -0.03 | 40.253
1 | 0.445 | 0.00952 | -0.03 | 46.762
1.5 | 0.504 | 0.00937 | -0.03 | 53.82
2 | 0.563 | 0.00932 | -0.03 | 60.4
2.5 | 0.622 | 0.01036 | -0.03 | 60.034
3 | 0.68 | 0.0103 | -0.03 | 66.061
3.5 | 0.739 | 0.00914 | -0.03 | 80.881
4 | 0.797 | 0.00914 | -0.031 | 87.246
4.5 | 0.855 | 0.00909 | -0.031 | 94.093
5 | 0.913 | 0.00922 | -0.031 | 99.028
5.5 | 0.97 | 0.00933 | -0.031 | 103.965
6 | 1.027 | 0.00946 | -0.031 | 108.622
6.5 | 1.084 | 0.00968 | -0.032 | 111.961
7 | 1.141 | 0.00998 | -0.032 | 114.306
7.5 | 1.196 | 0.01032 | -0.032 | 115.977
8 | 1.252 | 0.00995 | -0.032 | 125.767
8.5 | 1.304 | 0.0098 | -0.032 | 132.99
9 | 1.352 | 0.00985 | -0.033 | 137.275
9.5 | 1.397 | 0.00959 | -0.033 | 145.713
10 | 1.436 | 0.01081 | -0.033 | 132.855
10.5 | 1.471 | 0.01189 | -0.033 | 123.656
11 | 1.5 | 0.01279 | -0.033 | 117.27
11.5 | 1.523 | 0.01378 | -0.033 | 110.501
12 | 1.54 | 0.01494 | -0.033 | 103.079
12.5 | 1.55 | 0.01639 | -0.033 | 94.58
13 | 1.553 | 0.01822 | -0.033 | 85.238
13.5 | 1.551 | 0.02051 | -0.033 | 75.591
14 | 1.542 | 0.02321 | -0.033 | 66.42
14.5 | 1.524 | 0.02646 | -0.033 | 57.608
15 | 1.502 | 0.03022 | -0.033 | 49.68
15.5 | 1.474 | 0.03457 | -0.033 | 42.637
16 | 1.443 | 0.0392 | -0.033 | 36.819
16.5 | 1.409 | 0.04428 | -0.033 | 31.824
17 | 1.372 | 0.04975 | -0.033 | 27.575
17.5 | 1.332 | 0.05571 | -0.032 | 23.911
18 | 1.291 | 0.0617 | -0.032 | 20.921

## 138. Re 18M Mach 0.00 (2)
BIGFOIL.COM POLAR EXPORT
NACA44010.5
NACA44010.5 |  |  |  | Cl Max: | 1.9399 | at alpha= | 18.5 | deg
XFOIL ncrit=9 |  |  |  | L/D Max: | 203.722 | at alpha= | 7 | deg
Re: | 18000000 |  |  | Cd Min: | 0.0551 | at alpha= | 20 | deg
Mach: | 0 |  |  | Cl=0 at alpha= | -2.7934 | deg
|  |  |  | @ Cl=0.1, Cd= | 0.0057198
|  |  |  | @ Cl=0.4, Cd= | 0.0056056
|  |  |  | @ Cl=0.6, Cd= | 0.0057028
alpha (deg) | Cl | Cd | Cm | Cl/Cd
-18 | -1.5618 | 0.02429 | -0.0571 | -64.2981
-17.5 | -1.5327 | 0.02183 | -0.0542 | -70.2107
-17 | -1.499 | 0.02004 | -0.0513 | -74.8004
-16.5 | -1.4655 | 0.01847 | -0.0479 | -79.3449
-15.5 | -1.3759 | 0.01563 | -0.0452 | -88.0294
-15 | -1.324 | 0.01407 | -0.0453 | -94.1009
-14.5 | -1.2702 | 0.01279 | -0.0454 | -99.312
-13.5 | -1.1609 | 0.01106 | -0.0454 | -104.9638
-13 | -1.0946 | 0.01035 | -0.0477 | -105.7585
-12.5 | -1.0287 | 0.0099 | -0.0499 | -103.9091
-11.5 | -0.9325 | 0.00929 | -0.0462 | -100.3767
-11 | -0.8819 | 0.00894 | -0.0449 | -98.6465
-10 | -0.7787 | 0.00832 | -0.0426 | -93.5938
-9.5 | -0.7263 | 0.00805 | -0.0416 | -90.2236
-9 | -0.6742 | 0.0077 | -0.0405 | -87.5584
-8.5 | -0.6224 | 0.00739 | -0.0394 | -84.2219
-8 | -0.5694 | 0.00715 | -0.0385 | -79.6364
-7.5 | -0.5161 | 0.007 | -0.0376 | -73.7286
-7 | -0.4623 | 0.00686 | -0.0368 | -67.3907
-6.5 | -0.4081 | 0.00673 | -0.0361 | -60.6389
-6 | -0.3537 | 0.00661 | -0.0354 | -53.5098
-5.5 | -0.2993 | 0.00645 | -0.0347 | -46.4031
-5 | -0.2448 | 0.00629 | -0.0341 | -38.9189
-4.5 | -0.1897 | 0.00616 | -0.0336 | -30.7955
-3.5 | -0.0787 | 0.00597 | -0.0327 | -13.1826
-3 | -0.0231 | 0.00586 | -0.0323 | -3.942
-2.5 | 0.0328 | 0.00581 | -0.0319 | 5.6454
-2 | 0.0886 | 0.00573 | -0.0316 | 15.4625
-1.5 | 0.1447 | 0.00568 | -0.0313 | 25.4754
-1 | 0.2005 | 0.00565 | -0.031 | 35.4867
-0.5 | 0.2568 | 0.00562 | -0.0308 | 45.694
0 | 0.3127 | 0.00562 | -0.0306 | 55.6406
0.5 | 0.3689 | 0.0056 | -0.0304 | 65.875
1 | 0.4248 | 0.00561 | -0.0302 | 75.7219
1.5 | 0.4807 | 0.00563 | -0.03 | 85.3819
2 | 0.5367 | 0.00564 | -0.0299 | 95.1596
2.5 | 0.5922 | 0.0057 | -0.0297 | 103.8947
3 | 0.6481 | 0.00572 | -0.0296 | 113.3042
3.5 | 0.7032 | 0.00576 | -0.0294 | 122.0833
4.5 | 0.801 | 0.00494 | -0.0267 | 162.1457
5 | 0.8513 | 0.00487 | -0.0256 | 174.8049
5.5 | 0.9014 | 0.00478 | -0.0243 | 188.5774
6 | 0.9564 | 0.00488 | -0.0242 | 195.9836
6.5 | 1.0219 | 0.00506 | -0.0266 | 201.9565
7 | 1.0838 | 0.00532 | -0.0282 | 203.7218
7.5 | 1.136 | 0.00569 | -0.0277 | 199.6485
8 | 1.1944 | 0.00614 | -0.0288 | 194.5277
8.5 | 1.2518 | 0.00666 | -0.0297 | 187.958
9 | 1.3085 | 0.00724 | -0.0306 | 180.732
9.5 | 1.3636 | 0.008 | -0.0312 | 170.45
10 | 1.4182 | 0.00876 | -0.0318 | 161.895
10.5 | 1.4727 | 0.00945 | -0.0325 | 155.8413
11 | 1.5188 | 0.01005 | -0.0312 | 151.1244
11.5 | 1.5601 | 0.01063 | -0.0289 | 146.7639
12 | 1.6014 | 0.01119 | -0.0267 | 143.1099
12.5 | 1.6438 | 0.01181 | -0.0249 | 139.1871
13 | 1.6856 | 0.01247 | -0.0232 | 135.1724
13.5 | 1.7272 | 0.01311 | -0.0214 | 131.7468
14 | 1.766 | 0.01386 | -0.0194 | 127.417
14.5 | 1.8039 | 0.01459 | -0.0172 | 123.6395
15 | 1.8329 | 0.01545 | -0.0135 | 118.6343
15.5 | 1.8571 | 0.01639 | -0.0093 | 113.3069
16 | 1.8819 | 0.01744 | -0.0057 | 107.9071
16.5 | 1.9032 | 0.0188 | -0.0022 | 101.234
17 | 1.9183 | 0.02069 | 0.0012 | 92.7163
17.5 | 1.9291 | 0.02318 | 0.004 | 83.2226
18 | 1.937 | 0.02632 | 0.006 | 73.5942
18.5 | 1.9399 | 0.03041 | 0.0069 | 63.7915
19 | 1.9348 | 0.03591 | 0.0066 | 53.8791
19.5 | 1.916 | 0.04357 | 0.005 | 43.9752
20 | 1.8713 | 0.0551 | 0.0014 | 33.9619

## 139. Re 18M Mach 0.10 (1)
BIGFOIL.COM POLAR EXPORT
NACA44010.5
NACA44010.5 |  |  |  | Cl Max: | 1.546 | at alpha= | 12.5 | deg
JavaFoil+Calcfoil stall+Eppler ext transition |  |  |  | L/D Max: | 144.445 | at alpha= | 9 | deg
Re: | 18000000 |  |  | Cd Min: | 0.00855 | at alpha= | -4.5 | deg
Mach: | 0.1 |  |  | Cl=0 at alpha= | -2.7542 | deg
|  |  |  | @ Cl=0.1, Cd= | 0.009117
|  |  |  | @ Cl=0.4, Cd= | 0.009626
|  |  |  | @ Cl=0.6, Cd= | 0.0099563
alpha (deg) | Cl | Cd | Cm | Cl/Cd
-16.5 | -0.402 | 0.12258 | -0.014 | -3.279
-16 | -0.415 | 0.11665 | -0.014 | -3.56
-15.5 | -0.428 | 0.11039 | -0.014 | -3.879
-15 | -0.44 | 0.10537 | -0.014 | -4.18
-14.5 | -0.452 | 0.09944 | -0.014 | -4.543
-14 | -0.462 | 0.09423 | -0.014 | -4.902
-13.5 | -0.471 | 0.08952 | -0.014 | -5.26
-13 | -0.478 | 0.08487 | -0.014 | -5.633
-12.5 | -0.484 | 0.07968 | -0.015 | -6.068
-12 | -0.487 | 0.07549 | -0.015 | -6.447
-11.5 | -0.488 | 0.07079 | -0.015 | -6.888
-11 | -0.486 | 0.06673 | -0.015 | -7.277
-10.5 | -0.481 | 0.06274 | -0.015 | -7.661
-10 | -0.473 | 0.05892 | -0.015 | -8.02
-9.5 | -0.461 | 0.05551 | -0.015 | -8.305
-9 | -0.446 | 0.05204 | -0.016 | -8.572
-8.5 | -0.428 | 0.04902 | -0.016 | -8.722
-8 | -0.406 | 0.04588 | -0.016 | -8.84
-7.5 | -0.38 | 0.04287 | -0.017 | -8.866
-7 | -0.352 | 0.03962 | -0.017 | -8.88
-6.5 | -0.321 | 0.03568 | -0.018 | -9.003
-6 | -0.346 | 0.00908 | -0.028 | -38.126
-5.5 | -0.299 | 0.0089 | -0.029 | -33.574
-5 | -0.249 | 0.00868 | -0.029 | -28.637
-4.5 | -0.196 | 0.00855 | -0.029 | -22.975
-4 | -0.142 | 0.00982 | -0.029 | -14.458
-3.5 | -0.086 | 0.00955 | -0.029 | -9.008
-3 | -0.029 | 0.00946 | -0.029 | -3.041
-2.5 | 0.03 | 0.00929 | -0.029 | 3.186
-2 | 0.089 | 0.00913 | -0.029 | 9.716
-1.5 | 0.148 | 0.00906 | -0.029 | 16.374
-1 | 0.208 | 0.00897 | -0.029 | 23.212
-0.5 | 0.269 | 0.00988 | -0.029 | 27.171
0 | 0.329 | 0.00972 | -0.03 | 33.833
0.5 | 0.388 | 0.00965 | -0.03 | 40.236
1 | 0.448 | 0.00953 | -0.03 | 46.946
1.5 | 0.507 | 0.0094 | -0.03 | 53.94
2 | 0.566 | 0.00938 | -0.03 | 60.354
2.5 | 0.625 | 0.01038 | -0.03 | 60.2
3 | 0.684 | 0.01033 | -0.03 | 66.219
3.5 | 0.742 | 0.00916 | -0.031 | 81.095
4 | 0.801 | 0.00916 | -0.031 | 87.437
4.5 | 0.859 | 0.00915 | -0.031 | 93.871
5 | 0.917 | 0.00925 | -0.031 | 99.172
5.5 | 0.975 | 0.00941 | -0.031 | 103.629
6 | 1.032 | 0.00949 | -0.032 | 108.786
6.5 | 1.089 | 0.00975 | -0.032 | 111.734
7 | 1.146 | 0.01005 | -0.032 | 114.026
7.5 | 1.202 | 0.01038 | -0.032 | 115.773
8 | 1.257 | 0.01006 | -0.032 | 124.955
8.5 | 1.309 | 0.00989 | -0.033 | 132.395
9 | 1.358 | 0.0094 | -0.033 | 144.445
9.5 | 1.402 | 0.00974 | -0.033 | 144.02
10 | 1.44 | 0.01106 | -0.033 | 130.19
10.5 | 1.474 | 0.01209 | -0.033 | 121.95
11 | 1.502 | 0.01303 | -0.033 | 115.315
11.5 | 1.524 | 0.01409 | -0.033 | 108.136
12 | 1.538 | 0.01534 | -0.034 | 100.253
12.5 | 1.546 | 0.01692 | -0.033 | 91.329
13 | 1.546 | 0.01894 | -0.033 | 81.641
13.5 | 1.541 | 0.02144 | -0.033 | 71.861
14 | 1.528 | 0.02438 | -0.033 | 62.695
14.5 | 1.507 | 0.02789 | -0.033 | 54.029
15 | 1.481 | 0.03192 | -0.033 | 46.384
15.5 | 1.449 | 0.03655 | -0.033 | 39.642
16 | 1.414 | 0.04149 | -0.033 | 34.068
16.5 | 1.375 | 0.04681 | -0.033 | 29.369
17 | 1.333 | 0.05237 | -0.032 | 25.454
17.5 | 1.289 | 0.05852 | -0.032 | 22.02

## 140. Re 18M Mach 0.10 (2)
BIGFOIL.COM POLAR EXPORT
NACA44010.5
NACA44010.5 |  |  |  | Cl Max: | 1.932 | at alpha= | 18 | deg
XFOIL ncrit=9 |  |  |  | L/D Max: | 204.382 | at alpha= | 7 | deg
Re: | 18000000 |  |  | Cd Min: | 0.06557 | at alpha= | 20 | deg
Mach: | 0.1 |  |  | Cl=0 at alpha= | -2.7927 | deg
|  |  |  | @ Cl=0.1, Cd= | 0.0057223
|  |  |  | @ Cl=0.4, Cd= | 0.0056103
|  |  |  | @ Cl=0.6, Cd= | 0.0057115
alpha (deg) | Cl | Cd | Cm | Cl/Cd
-16 | -1.4187 | 0.022 | -0.0524 | -64.4864
-15.5 | -1.3833 | 0.01901 | -0.0501 | -72.767
-15 | -1.3336 | 0.01671 | -0.0498 | -79.8085
-14.5 | -1.2822 | 0.01466 | -0.0495 | -87.4625
-13.5 | -1.1737 | 0.012 | -0.0488 | -97.8083
-13 | -1.1094 | 0.01097 | -0.0503 | -101.1304
-12.5 | -1.0404 | 0.01034 | -0.0526 | -100.619
-11.5 | -0.9429 | 0.0096 | -0.0485 | -98.2188
-11 | -0.8915 | 0.00919 | -0.0469 | -97.0076
-10.5 | -0.839 | 0.00883 | -0.0456 | -95.017
-10 | -0.7867 | 0.0085 | -0.0442 | -92.5529
-9.5 | -0.7335 | 0.0082 | -0.0431 | -89.4512
-9 | -0.6804 | 0.00788 | -0.0419 | -86.3452
-8.5 | -0.6279 | 0.00754 | -0.0406 | -83.2759
-8 | -0.5745 | 0.00725 | -0.0395 | -79.2414
-7.5 | -0.5207 | 0.00706 | -0.0385 | -73.7535
-7 | -0.4663 | 0.00691 | -0.0376 | -67.4819
-5.5 | -0.3017 | 0.00649 | -0.0353 | -46.4869
-5 | -0.2467 | 0.00632 | -0.0346 | -39.0348
-4.5 | -0.1913 | 0.00618 | -0.034 | -30.9547
-4 | -0.1352 | 0.00607 | -0.0335 | -22.2735
-3.5 | -0.0794 | 0.00598 | -0.033 | -13.2776
-3 | -0.0233 | 0.00587 | -0.0325 | -3.9693
-2.5 | 0.0329 | 0.00581 | -0.0322 | 5.6627
-2 | 0.0891 | 0.00573 | -0.0318 | 15.5497
-1.5 | 0.1455 | 0.00569 | -0.0315 | 25.5712
-1 | 0.2017 | 0.00566 | -0.0312 | 35.636
-0.5 | 0.2584 | 0.00562 | -0.031 | 45.9786
0 | 0.3145 | 0.00562 | -0.0307 | 55.9609
0.5 | 0.3711 | 0.0056 | -0.0305 | 66.2679
1 | 0.4273 | 0.00562 | -0.0303 | 76.032
1.5 | 0.4836 | 0.00564 | -0.0301 | 85.7447
2 | 0.54 | 0.00565 | -0.03 | 95.5752
2.5 | 0.5959 | 0.00571 | -0.0297 | 104.3608
3 | 0.6521 | 0.00573 | -0.0296 | 113.8045
3.5 | 0.7076 | 0.00578 | -0.0294 | 122.4221
4.5 | 0.806 | 0.00496 | -0.0267 | 162.5
5 | 0.8567 | 0.00488 | -0.0255 | 175.5533
5.5 | 0.9071 | 0.00479 | -0.0242 | 189.3737
6 | 0.9629 | 0.0049 | -0.0241 | 196.5102
6.5 | 1.0291 | 0.00509 | -0.0265 | 202.1807
7 | 1.0914 | 0.00534 | -0.0281 | 204.382
7.5 | 1.1442 | 0.0057 | -0.0276 | 200.7368
8 | 1.2031 | 0.00617 | -0.0286 | 194.9919
8.5 | 1.261 | 0.0067 | -0.0294 | 188.209
9 | 1.3182 | 0.0073 | -0.0302 | 180.5753
9.5 | 1.3739 | 0.00806 | -0.0308 | 170.4591
10 | 1.4288 | 0.00887 | -0.0313 | 161.0823
10.5 | 1.4838 | 0.00958 | -0.0319 | 154.8852
11 | 1.5289 | 0.01017 | -0.0301 | 150.3343
11.5 | 1.5701 | 0.01079 | -0.0277 | 145.5144
12 | 1.612 | 0.01136 | -0.0254 | 141.9014
12.5 | 1.655 | 0.01199 | -0.0235 | 138.0317
13 | 1.697 | 0.01267 | -0.0216 | 133.9384
13.5 | 1.7382 | 0.01337 | -0.0196 | 130.0075
14 | 1.7772 | 0.01413 | -0.0173 | 125.7749
14.5 | 1.814 | 0.01495 | -0.0148 | 121.3378
15 | 1.8378 | 0.01585 | -0.0099 | 115.9495
15.5 | 1.8631 | 0.01687 | -0.006 | 110.4386
16 | 1.8871 | 0.01807 | -0.0024 | 104.4328
16.5 | 1.9056 | 0.01973 | 0.0012 | 96.5839
17 | 1.9171 | 0.02207 | 0.0046 | 86.8645
17.5 | 1.9263 | 0.02501 | 0.007 | 77.0212
18 | 1.932 | 0.02876 | 0.0083 | 67.1766
18.5 | 1.9291 | 0.0339 | 0.0084 | 56.9056
19 | 1.9145 | 0.04096 | 0.0071 | 46.7407
19.5 | 1.8805 | 0.05101 | 0.0042 | 36.8653
20 | 1.8157 | 0.06557 | -0.0008 | 27.691

## 141. Re 18M Mach 0.25 (1)
BIGFOIL.COM POLAR EXPORT
NACA44010.5
NACA44010.5 |  |  |  | Cl Max: | 1.517 | at alpha= | 11.5 | deg
JavaFoil+Calcfoil stall+Eppler ext transition |  |  |  | L/D Max: | 145.895 | at alpha= | 9 | deg
Re: | 18000000 |  |  | Cd Min: | 0.00857 | at alpha= | -4 | deg
Mach: | 0.25 |  |  | Cl=0 at alpha= | -2.7542 | deg
|  |  |  | @ Cl=0.1, Cd= | 0.0093153
|  |  |  | @ Cl=0.4, Cd= | 0.0098169
|  |  |  | @ Cl=0.6, Cd= | 0.0099046
alpha (deg) | Cl | Cd | Cm | Cl/Cd
-14.5 | -0.067 | 0.10421 | -0.015 | -0.644
-14 | -0.166 | 0.09898 | -0.015 | -1.681
-13.5 | -0.215 | 0.09403 | -0.015 | -2.29
-13 | -0.255 | 0.08935 | -0.014 | -2.859
-12.5 | -0.29 | 0.08497 | -0.014 | -3.414
-12 | -0.32 | 0.08051 | -0.014 | -3.979
-11.5 | -0.346 | 0.076 | -0.014 | -4.555
-11 | -0.367 | 0.07129 | -0.014 | -5.153
-10.5 | -0.384 | 0.06687 | -0.015 | -5.736
-10 | -0.394 | 0.06263 | -0.015 | -6.298
-9.5 | -0.4 | 0.05882 | -0.015 | -6.796
-9 | -0.399 | 0.05526 | -0.015 | -7.225
-8.5 | -0.393 | 0.05181 | -0.015 | -7.588
-8 | -0.381 | 0.04844 | -0.016 | -7.869
-7.5 | -0.364 | 0.04516 | -0.016 | -8.058
-7 | -0.341 | 0.0422 | -0.017 | -8.088
-6.5 | -0.314 | 0.03915 | -0.017 | -8.025
-6 | -0.283 | 0.03567 | -0.018 | -7.925
-5.5 | -0.3 | 0.00906 | -0.029 | -33.14
-5 | -0.251 | 0.0089 | -0.029 | -28.243
-4.5 | -0.199 | 0.00873 | -0.029 | -22.82
-4 | -0.145 | 0.00857 | -0.03 | -16.88
-3.5 | -0.088 | 0.00925 | -0.03 | -9.505
-3 | -0.029 | 0.00961 | -0.03 | -3.062
-2.5 | 0.03 | 0.00947 | -0.03 | 3.203
-2 | 0.091 | 0.00933 | -0.03 | 9.753
-1.5 | 0.152 | 0.00923 | -0.03 | 16.499
-1 | 0.214 | 0.00911 | -0.03 | 23.479
-0.5 | 0.276 | 0.00912 | -0.03 | 30.243
0 | 0.338 | 0.00902 | -0.03 | 37.453
0.5 | 0.399 | 0.00982 | -0.031 | 40.588
1 | 0.46 | 0.00963 | -0.031 | 47.75
1.5 | 0.521 | 0.0096 | -0.031 | 54.226
2 | 0.581 | 0.00959 | -0.031 | 60.585
2.5 | 0.642 | 0.0106 | -0.031 | 60.564
3 | 0.702 | 0.01058 | -0.031 | 66.352
3.5 | 0.762 | 0.00941 | -0.031 | 81.013
4 | 0.822 | 0.00944 | -0.032 | 87.075
4.5 | 0.882 | 0.00942 | -0.032 | 93.586
5 | 0.941 | 0.00958 | -0.032 | 98.265
5.5 | 1 | 0.00972 | -0.032 | 102.878
6 | 1.059 | 0.00997 | -0.032 | 106.245
6.5 | 1.117 | 0.00941 | -0.033 | 118.693
7 | 1.175 | 0.00975 | -0.033 | 120.536
7.5 | 1.232 | 0.00947 | -0.033 | 130.06
8 | 1.288 | 0.00935 | -0.033 | 137.761
8.5 | 1.34 | 0.00934 | -0.034 | 143.524
9 | 1.387 | 0.00951 | -0.034 | 145.895
9.5 | 1.429 | 0.0105 | -0.034 | 136.138
10 | 1.461 | 0.0122 | -0.034 | 119.777
10.5 | 1.489 | 0.01334 | -0.034 | 111.589
11 | 1.508 | 0.01468 | -0.034 | 102.7
11.5 | 1.517 | 0.01627 | -0.034 | 93.215
12 | 1.517 | 0.0183 | -0.034 | 82.893
12.5 | 1.507 | 0.02093 | -0.034 | 71.993
13 | 1.489 | 0.02413 | -0.034 | 61.693
13.5 | 1.462 | 0.0279 | -0.033 | 52.401
14 | 1.425 | 0.03241 | -0.033 | 43.971
14.5 | 1.375 | 0.03762 | -0.033 | 36.555
15 | 1.317 | 0.04337 | -0.033 | 30.358
15.5 | 1.25 | 0.0497 | -0.032 | 25.153
16 | 1.177 | 0.05618 | -0.032 | 20.95
16.5 | 1.097 | 0.06354 | -0.032 | 17.259

## 142. Re 18M Mach 0.25 (2)
BIGFOIL.COM POLAR EXPORT
NACA44010.5
NACA44010.5 |  |  |  | Cl Max: | 1.8989 | at alpha= | 16.5 | deg
XFOIL ncrit=9 |  |  |  | L/D Max: | 207.619 | at alpha= | 7 | deg
Re: | 18000000 |  |  | Cd Min: | 0.17419 | at alpha= | -16 | deg
Mach: | 0.25 |  |  | Cl=0 at alpha= | -2.7857 | deg
|  |  |  | @ Cl=0.1, Cd= | 0.005763
|  |  |  | @ Cl=0.4, Cd= | 0.0056385
|  |  |  | @ Cl=0.6, Cd= | 0.0057361
alpha (deg) | Cl | Cd | Cm | Cl/Cd
-16 | -0.5275 | 0.17419 | 0.0125 | -3.0283
-15.5 | -0.5211 | 0.16063 | 0.0045 | -3.2441
-13.5 | -0.4389 | 0.11078 | -0.0435 | -3.9619
-13 | -0.4727 | 0.09607 | -0.0516 | -4.9204
-12 | -0.6495 | 0.05885 | -0.0784 | -11.0365
-11.5 | -0.7242 | 0.04937 | -0.0731 | -14.6688
-11 | -0.9388 | 0.01266 | -0.0604 | -74.1548
-9.5 | -0.7752 | 0.00952 | -0.0521 | -81.4286
-9 | -0.7174 | 0.009 | -0.05 | -79.7111
-8.5 | -0.6604 | 0.00852 | -0.0479 | -77.5117
-8 | -0.6034 | 0.00801 | -0.0459 | -75.3308
-7.5 | -0.5465 | 0.0076 | -0.0441 | -71.9079
-7 | -0.4893 | 0.00727 | -0.0424 | -67.304
-6.5 | -0.4316 | 0.00703 | -0.0409 | -61.394
-6 | -0.3738 | 0.00686 | -0.0396 | -54.4898
-5.5 | -0.3154 | 0.00668 | -0.0385 | -47.2156
-5 | -0.2575 | 0.00649 | -0.0373 | -39.6764
-4.5 | -0.1999 | 0.0063 | -0.0363 | -31.7302
-4 | -0.1415 | 0.00614 | -0.0355 | -23.0456
-3.5 | -0.0832 | 0.00606 | -0.0347 | -13.7294
-3 | -0.0249 | 0.00593 | -0.0341 | -4.199
-2.5 | 0.0332 | 0.00585 | -0.0334 | 5.6752
-2 | 0.0918 | 0.00577 | -0.033 | 15.9099
-1.5 | 0.15 | 0.00572 | -0.0325 | 26.2238
-1 | 0.2085 | 0.00568 | -0.0321 | 36.7077
-0.5 | 0.2668 | 0.00566 | -0.0317 | 47.1378
0 | 0.325 | 0.00565 | -0.0314 | 57.5221
0.5 | 0.3836 | 0.00563 | -0.0311 | 68.135
1 | 0.4415 | 0.00566 | -0.0308 | 78.0035
1.5 | 0.5 | 0.00566 | -0.0305 | 88.3392
2 | 0.5581 | 0.0057 | -0.0303 | 97.9123
2.5 | 0.6161 | 0.00575 | -0.03 | 107.1478
3 | 0.6744 | 0.00578 | -0.0298 | 116.6782
3.5 | 0.7318 | 0.00585 | -0.0294 | 125.094
4 | 0.7813 | 0.00523 | -0.0277 | 149.3881
5 | 0.8864 | 0.00494 | -0.025 | 179.4332
5.5 | 0.9385 | 0.00489 | -0.0233 | 191.9223
6 | 0.9996 | 0.005 | -0.0237 | 199.92
6.5 | 1.0693 | 0.00522 | -0.0261 | 204.8467
7 | 1.1336 | 0.00546 | -0.0272 | 207.619
7.5 | 1.1902 | 0.00581 | -0.0266 | 204.8537
8 | 1.2518 | 0.00634 | -0.0273 | 197.4448
8.5 | 1.313 | 0.00691 | -0.0279 | 190.0145
9 | 1.3731 | 0.0076 | -0.0282 | 180.6711
9.5 | 1.4315 | 0.00846 | -0.0284 | 169.208
10.5 | 1.5409 | 0.01019 | -0.027 | 151.2169
11 | 1.5833 | 0.01091 | -0.0237 | 145.1237
11.5 | 1.6262 | 0.01159 | -0.0204 | 140.3106
12 | 1.6711 | 0.01231 | -0.0177 | 135.7514
12.5 | 1.7146 | 0.01311 | -0.0148 | 130.7857
13 | 1.7563 | 0.01395 | -0.0116 | 125.8996
13.5 | 1.7925 | 0.01485 | -0.0076 | 120.7071
14 | 1.8195 | 0.01585 | -0.0022 | 114.795
14.5 | 1.8443 | 0.01717 | 0.0027 | 107.4141
15 | 1.8681 | 0.01872 | 0.0069 | 99.7917
15.5 | 1.8868 | 0.02083 | 0.0108 | 90.5809
16 | 1.8956 | 0.02402 | 0.014 | 78.9176
16.5 | 1.8989 | 0.02834 | 0.0156 | 67.0042
17 | 1.8918 | 0.03442 | 0.0155 | 54.9622
17.5 | 1.8704 | 0.04287 | 0.0134 | 43.6296
18 | 1.8204 | 0.05511 | 0.0093 | 33.0321
18.5 | 1.7463 | 0.07052 | 0.0036 | 24.7632
19 | 1.6677 | 0.08693 | -0.0031 | 19.1844
19.5 | 1.5995 | 0.10271 | -0.0099 | 15.573
20 | 1.5559 | 0.11554 | -0.0158 | 13.4663

## 143. Re 18M Mach 0.50 (1)
BIGFOIL.COM POLAR EXPORT
NACA44010.5
NACA44010.5 |  |  |  | Cl Max: | 1.465 | at alpha= | 9 | deg
JavaFoil+Calcfoil stall+Eppler ext transition |  |  |  | L/D Max: | 144.287 | at alpha= | 7 | deg
Re: | 18000000 |  |  | Cd Min: | 0.00866 | at alpha= | -2 | deg
Mach: | 0.5 |  |  | Cl=0 at alpha= | -2.7538 | deg
|  |  |  | @ Cl=0.1, Cd= | 0.00866
|  |  |  | @ Cl=0.4, Cd= | 0.0090068
|  |  |  | @ Cl=0.6, Cd= | 0.0098147
alpha (deg) | Cl | Cd | Cm | Cl/Cd
-20 | -0.911 | 0.16837 | -0.019 | -5.409
-19.5 | -0.886 | 0.15359 | -0.019 | -5.769
-19 | -0.862 | 0.13927 | -0.02 | -6.187
-18.5 | -0.837 | 0.1303 | -0.02 | -6.422
-18 | -0.808 | 0.13865 | -0.019 | -5.829
-17.5 | -0.783 | 0.12967 | -0.019 | -6.037
-17 | -0.758 | 0.11961 | -0.019 | -6.336
-16.5 | -0.733 | 0.1086 | -0.019 | -6.752
-16 | -0.705 | 0.11088 | -0.018 | -6.359
-15.5 | -0.679 | 0.10616 | -0.018 | -6.396
-15 | -0.654 | 0.09709 | -0.019 | -6.735
-14.5 | -0.629 | 0.08992 | -0.019 | -6.993
-14 | -0.601 | 0.08753 | -0.018 | -6.871
-13.5 | -0.575 | 0.08301 | -0.018 | -6.929
-13 | -0.55 | 0.07616 | -0.019 | -7.226
-12.5 | -0.525 | 0.07006 | -0.019 | -7.501
-12 | -0.496 | 0.07142 | -0.018 | -6.946
-11.5 | -0.47 | 0.06679 | -0.018 | -7.04
-11 | -0.445 | 0.06107 | -0.019 | -7.289
-10.5 | -0.416 | 0.06245 | -0.018 | -6.666
-10 | -0.39 | 0.05876 | -0.018 | -6.635
-9.5 | -0.364 | 0.05436 | -0.018 | -6.696
-9 | -0.336 | 0.0545 | -0.017 | -6.168
-8.5 | -0.31 | 0.05105 | -0.018 | -6.068
-8 | -0.283 | 0.0474 | -0.018 | -5.98
-7.5 | -0.256 | 0.04714 | -0.017 | -5.428
-7 | -0.229 | 0.04423 | -0.017 | -5.183
-6.5 | -0.202 | 0.0433 | -0.017 | -4.666
-6 | -0.175 | 0.04059 | -0.017 | -4.32
-5.5 | -0.148 | 0.03988 | -0.017 | -3.716
-5 | -0.121 | 0.03895 | -0.016 | -3.11
-4.5 | -0.148 | 0.03608 | -0.017 | -4.105
-4 | -0.119 | 0.03273 | -0.019 | -3.636
-3.5 | -0.077 | 0.02825 | -0.022 | -2.709
-3 | -0.032 | 0.00895 | -0.033 | -3.553
-2.5 | 0.033 | 0.00877 | -0.033 | 3.79
-2 | 0.1 | 0.00866 | -0.033 | 11.595
-1.5 | 0.169 | 0.00933 | -0.034 | 18.096
-1 | 0.238 | 0.00917 | -0.034 | 25.946
-0.5 | 0.308 | 0.00908 | -0.034 | 33.862
0 | 0.377 | 0.009 | -0.034 | 41.878
0.5 | 0.445 | 0.00902 | -0.034 | 49.35
1 | 0.513 | 0.00899 | -0.034 | 57.017
1.5 | 0.58 | 0.00985 | -0.034 | 58.933
2 | 0.648 | 0.00973 | -0.035 | 66.564
2.5 | 0.715 | 0.0098 | -0.035 | 73
3 | 0.782 | 0.0099 | -0.035 | 78.965
3.5 | 0.848 | 0.00961 | -0.035 | 88.273
4 | 0.914 | 0.00925 | -0.035 | 98.805
4.5 | 0.98 | 0.00939 | -0.036 | 104.336
5 | 1.045 | 0.00964 | -0.036 | 108.393
5.5 | 1.109 | 0.00928 | -0.036 | 119.461
6 | 1.172 | 0.00963 | -0.036 | 121.77
6.5 | 1.234 | 0.0095 | -0.036 | 129.951
7 | 1.295 | 0.00897 | -0.037 | 144.287
7.5 | 1.353 | 0.01005 | -0.037 | 134.641
8 | 1.408 | 0.01084 | -0.037 | 129.909
8.5 | 1.449 | 0.012 | -0.037 | 120.694
9 | 1.465 | 0.0143 | -0.037 | 102.472
9.5 | 1.437 | 0.02052 | -0.036 | 70.022
10 | 1.392 | 0.0261 | -0.035 | 53.335
10.5 | 1.287 | 0.03317 | -0.034 | 38.815
11 | 0.827 | 0.04319 | -0.033 | 19.147
11.5 | 0.851 | 0.04781 | -0.033 | 17.8
12 | 0.87 | 0.05634 | -0.033 | 15.451
12.5 | 0.9 | 0.05736 | -0.033 | 15.686
13 | 0.922 | 0.06494 | -0.033 | 14.193
13.5 | 0.939 | 0.07831 | -0.032 | 11.991
14 | 0.957 | 0.09286 | -0.031 | 10.309

## 144. Re 18M Mach 0.50 (2)
BIGFOIL.COM POLAR EXPORT
NACA44010.5
NACA44010.5 |  |  |  | Cl Max: | 1.8523 | at alpha= | 11.5 | deg
XFOIL ncrit=9 |  |  |  | L/D Max: | 216.969 | at alpha= | 7.5 | deg
Re: | 18000000 |  |  | Cd Min: | 0.01599 | at alpha= | 11.5 | deg
Mach: | 0.5 |  |  | Cl=0 at alpha= | -99 | deg
|  |  |  | @ Cl=0.1, Cd= | 0.00578
|  |  |  | @ Cl=0.4, Cd= | 0.0057882
|  |  |  | @ Cl=0.6, Cd= | 0.0058718
alpha (deg) | Cl | Cd | Cm | Cl/Cd
0 | 0.3724 | 0.00578 | -0.0341 | 64.4291
0.5 | 0.4393 | 0.0058 | -0.0333 | 75.7414
1 | 0.5068 | 0.00579 | -0.0327 | 87.5302
1.5 | 0.5733 | 0.00586 | -0.0319 | 97.8328
2 | 0.6409 | 0.00589 | -0.0312 | 108.8115
2.5 | 0.7081 | 0.00596 | -0.0305 | 118.8087
3 | 0.7753 | 0.00605 | -0.0296 | 128.1488
3.5 | 0.8432 | 0.00611 | -0.0288 | 138.0033
4 | 0.9003 | 0.00564 | -0.026 | 159.6277
5 | 1.0219 | 0.00533 | -0.0208 | 191.7261
5.5 | 1.0817 | 0.00532 | -0.0175 | 203.3271
6 | 1.1748 | 0.00558 | -0.0208 | 210.5376
6.5 | 1.2579 | 0.00584 | -0.0216 | 215.3938
7 | 1.3289 | 0.00618 | -0.0196 | 215.0324
7.5 | 1.4103 | 0.0065 | -0.0192 | 216.9692
8 | 1.4905 | 0.00701 | -0.0184 | 212.6248
8.5 | 1.569 | 0.00776 | -0.0169 | 202.1907
10 | 1.732 | 0.01197 | -0.0004 | 144.6951
10.5 | 1.7722 | 0.01318 | 0.0079 | 134.4613
11 | 1.8103 | 0.01447 | 0.0161 | 125.1071
11.5 | 1.8523 | 0.01599 | 0.0233 | 115.8412

## 145. Re 20M Mach 0.00 (1)
BIGFOIL.COM POLAR EXPORT
NACA44010.5
NACA44010.5 |  |  |  | Cl Max: | 1.557 | at alpha= | 13 | deg
JavaFoil+Calcfoil stall+Eppler ext transition |  |  |  | L/D Max: | 143.709 | at alpha= | 9.5 | deg
Re: | 20000000 |  |  | Cd Min: | 0.00842 | at alpha= | -4.5 | deg
Mach: | 0 |  |  | Cl=0 at alpha= | -2.75 | deg
|  |  |  | @ Cl=0.1, Cd= | 0.008966
|  |  |  | @ Cl=0.4, Cd= | 0.0094534
|  |  |  | @ Cl=0.6, Cd= | 0.010318
alpha (deg) | Cl | Cd | Cm | Cl/Cd
-17.5 | -0.421 | 0.13154 | -0.015 | -3.202
-17 | -0.433 | 0.12537 | -0.015 | -3.453
-16.5 | -0.444 | 0.12006 | -0.014 | -3.701
-16 | -0.455 | 0.11419 | -0.014 | -3.987
-15.5 | -0.466 | 0.10859 | -0.014 | -4.289
-15 | -0.475 | 0.10365 | -0.014 | -4.586
-14.5 | -0.484 | 0.09783 | -0.014 | -4.948
-14 | -0.492 | 0.09269 | -0.015 | -5.304
-13.5 | -0.498 | 0.08822 | -0.015 | -5.642
-13 | -0.502 | 0.08339 | -0.015 | -6.022
-12.5 | -0.505 | 0.07846 | -0.015 | -6.436
-12 | -0.505 | 0.07434 | -0.015 | -6.798
-11.5 | -0.504 | 0.06963 | -0.015 | -7.235
-11 | -0.499 | 0.06571 | -0.015 | -7.598
-10.5 | -0.492 | 0.06184 | -0.015 | -7.957
-10 | -0.482 | 0.05816 | -0.015 | -8.284
-9.5 | -0.468 | 0.05477 | -0.016 | -8.55
-9 | -0.452 | 0.05133 | -0.016 | -8.803
-8.5 | -0.432 | 0.04826 | -0.016 | -8.947
-8 | -0.409 | 0.04513 | -0.017 | -9.056
-7.5 | -0.382 | 0.0421 | -0.017 | -9.082
-7 | -0.354 | 0.03865 | -0.018 | -9.147
-6.5 | -0.391 | 0.00913 | -0.028 | -42.775
-6 | -0.346 | 0.00894 | -0.028 | -38.684
-5.5 | -0.298 | 0.00872 | -0.028 | -34.222
-5 | -0.248 | 0.00855 | -0.028 | -29.01
-4.5 | -0.196 | 0.00842 | -0.029 | -23.258
-4 | -0.142 | 0.00968 | -0.029 | -14.622
-3.5 | -0.086 | 0.00942 | -0.029 | -9.104
-3 | -0.029 | 0.00927 | -0.029 | -3.09
-2.5 | 0.029 | 0.00913 | -0.029 | 3.227
-2 | 0.088 | 0.00898 | -0.029 | 9.83
-1.5 | 0.148 | 0.00891 | -0.029 | 16.57
-1 | 0.207 | 0.0088 | -0.029 | 23.569
-0.5 | 0.267 | 0.0097 | -0.029 | 27.557
0 | 0.327 | 0.00949 | -0.029 | 34.473
0.5 | 0.386 | 0.00947 | -0.03 | 40.81
1 | 0.445 | 0.0094 | -0.03 | 47.356
1.5 | 0.504 | 0.00925 | -0.03 | 54.54
2 | 0.563 | 0.01045 | -0.03 | 53.883
2.5 | 0.622 | 0.01024 | -0.03 | 60.715
3 | 0.68 | 0.0102 | -0.03 | 66.717
3.5 | 0.739 | 0.00909 | -0.03 | 81.257
4 | 0.797 | 0.00911 | -0.031 | 87.478
4.5 | 0.855 | 0.00905 | -0.031 | 94.44
5 | 0.913 | 0.0092 | -0.031 | 99.198
5.5 | 0.97 | 0.0093 | -0.031 | 104.289
6 | 1.027 | 0.00943 | -0.031 | 108.953
6.5 | 1.084 | 0.00965 | -0.032 | 112.398
7 | 1.141 | 0.00991 | -0.032 | 115.031
7.5 | 1.196 | 0.01026 | -0.032 | 116.611
8 | 1.252 | 0.00996 | -0.032 | 125.689
8.5 | 1.304 | 0.00981 | -0.032 | 132.892
9 | 1.352 | 0.00988 | -0.033 | 136.81
9.5 | 1.397 | 0.00972 | -0.033 | 143.709
10 | 1.436 | 0.01086 | -0.033 | 132.236
10.5 | 1.472 | 0.01177 | -0.033 | 125.022
11 | 1.501 | 0.01262 | -0.033 | 119.02
11.5 | 1.525 | 0.01355 | -0.033 | 112.507
12 | 1.542 | 0.01464 | -0.033 | 105.348
12.5 | 1.552 | 0.01601 | -0.033 | 96.956
13 | 1.557 | 0.01772 | -0.033 | 87.852
13.5 | 1.554 | 0.01989 | -0.033 | 78.145
14 | 1.545 | 0.02252 | -0.033 | 68.584
14.5 | 1.528 | 0.02557 | -0.033 | 59.74
15 | 1.505 | 0.02932 | -0.033 | 51.325
15.5 | 1.478 | 0.03347 | -0.033 | 44.146
16 | 1.447 | 0.03804 | -0.033 | 38.026
16.5 | 1.412 | 0.04298 | -0.033 | 32.853
17 | 1.375 | 0.0484 | -0.033 | 28.4
17.5 | 1.335 | 0.05408 | -0.033 | 24.684
18 | 1.294 | 0.06 | -0.032 | 21.56

## 146. Re 20M Mach 0.00 (2)
BIGFOIL.COM POLAR EXPORT
NACA44010.5
NACA44010.5 |  |  |  | Cl Max: | 1.9549 | at alpha= | 18.5 | deg
XFOIL ncrit=9 |  |  |  | L/D Max: | 206.279 | at alpha= | 7 | deg
Re: | 20000000 |  |  | Cd Min: | 0.05264 | at alpha= | 20 | deg
Mach: | 0 |  |  | Cl=0 at alpha= | -2.7921 | deg
|  |  |  | @ Cl=0.1, Cd= | 0.0056339
|  |  |  | @ Cl=0.4, Cd= | 0.0055311
|  |  |  | @ Cl=0.6, Cd= | 0.005624
alpha (deg) | Cl | Cd | Cm | Cl/Cd
-18.5 | -1.6109 | 0.0241 | -0.0585 | -66.8423
-18 | -1.5806 | 0.02192 | -0.0557 | -72.1077
-17.5 | -1.5463 | 0.0202 | -0.053 | -76.5495
-17 | -1.5109 | 0.01876 | -0.05 | -80.5384
-16.5 | -1.4753 | 0.01745 | -0.0468 | -84.5444
-16 | -1.4279 | 0.01621 | -0.0458 | -88.0876
-15.5 | -1.3743 | 0.01511 | -0.046 | -90.953
-15 | -1.3206 | 0.01389 | -0.0462 | -95.0756
-14.5 | -1.2679 | 0.01251 | -0.0461 | -101.3509
-14 | -1.2124 | 0.01155 | -0.0464 | -104.9697
-13.5 | -1.1596 | 0.01075 | -0.0459 | -107.8698
-13 | -1.0769 | 0.00998 | -0.0519 | -107.9058
-12.5 | -1.0348 | 0.00976 | -0.0487 | -106.0246
-12 | -0.9868 | 0.00946 | -0.0469 | -104.3129
-11.5 | -0.9359 | 0.00911 | -0.0457 | -102.7333
-11 | -0.8849 | 0.00877 | -0.0444 | -100.9008
-10.5 | -0.8329 | 0.00845 | -0.0434 | -98.568
-10 | -0.7811 | 0.00817 | -0.0422 | -95.6059
-9 | -0.6757 | 0.00764 | -0.0403 | -88.4424
-8.5 | -0.6237 | 0.00731 | -0.0392 | -85.3215
-8 | -0.5708 | 0.00706 | -0.0382 | -80.8499
-7.5 | -0.5175 | 0.0069 | -0.0374 | -75
-7 | -0.4635 | 0.00675 | -0.0366 | -68.6667
-5.5 | -0.2998 | 0.00636 | -0.0347 | -47.1384
-5 | -0.2452 | 0.0062 | -0.034 | -39.5484
-4.5 | -0.1902 | 0.00607 | -0.0335 | -31.3344
-4 | -0.1344 | 0.00596 | -0.0331 | -22.5503
-3.5 | -0.0789 | 0.00588 | -0.0326 | -13.4184
-3 | -0.0232 | 0.00577 | -0.0323 | -4.0208
-2.5 | 0.0326 | 0.00572 | -0.0319 | 5.6993
-2 | 0.0887 | 0.00564 | -0.0316 | 15.727
-1.5 | 0.1445 | 0.00561 | -0.0313 | 25.7576
-1 | 0.2007 | 0.00556 | -0.0311 | 36.0971
-0.5 | 0.2568 | 0.00555 | -0.0308 | 46.2703
0 | 0.3128 | 0.00554 | -0.0306 | 56.4621
0.5 | 0.3691 | 0.00552 | -0.0304 | 66.8659
1 | 0.4249 | 0.00554 | -0.0302 | 76.6968
1.5 | 0.4811 | 0.00555 | -0.0301 | 86.6847
2 | 0.5369 | 0.00558 | -0.0299 | 96.2186
2.5 | 0.5926 | 0.00562 | -0.0298 | 105.4448
3 | 0.6485 | 0.00565 | -0.0297 | 114.7788
3.5 | 0.7036 | 0.00571 | -0.0294 | 123.2224
4 | 0.7521 | 0.00515 | -0.0281 | 146.0388
4.5 | 0.8029 | 0.00499 | -0.0271 | 160.9018
5 | 0.8542 | 0.00487 | -0.0262 | 175.4004
5.5 | 0.9044 | 0.0048 | -0.025 | 188.4167
6 | 0.9536 | 0.0048 | -0.0235 | 198.6667
6.5 | 1.0161 | 0.00501 | -0.0252 | 202.8144
7 | 1.0809 | 0.00524 | -0.0275 | 206.2786
7.5 | 1.1356 | 0.00567 | -0.0277 | 200.2822
8 | 1.1917 | 0.00607 | -0.0281 | 196.3262
8.5 | 1.249 | 0.00658 | -0.029 | 189.8176
9 | 1.3053 | 0.00719 | -0.0298 | 181.5438
9.5 | 1.3597 | 0.008 | -0.0304 | 169.9625
10 | 1.415 | 0.00868 | -0.0311 | 163.0184
10.5 | 1.47 | 0.00934 | -0.0318 | 157.3876
11 | 1.5218 | 0.00993 | -0.0318 | 153.2528
11.5 | 1.563 | 0.01051 | -0.0295 | 148.7155
12 | 1.6044 | 0.01105 | -0.0273 | 145.1946
12.5 | 1.6471 | 0.01162 | -0.0255 | 141.747
13 | 1.6893 | 0.01226 | -0.0238 | 137.7896
13.5 | 1.7308 | 0.01292 | -0.022 | 133.9628
14 | 1.7709 | 0.01361 | -0.0201 | 130.1176
14.5 | 1.8089 | 0.01435 | -0.018 | 126.0557
15 | 1.8404 | 0.01521 | -0.0148 | 120.9993
15.5 | 1.8654 | 0.01605 | -0.0105 | 116.2243
16 | 1.8908 | 0.01704 | -0.0069 | 110.9624
16.5 | 1.9115 | 0.01838 | -0.0032 | 103.9989
17 | 1.9267 | 0.0202 | 0.0004 | 95.3812
17.5 | 1.9396 | 0.02246 | 0.0033 | 86.358
18 | 1.9501 | 0.02528 | 0.0054 | 77.14
18.5 | 1.9549 | 0.02904 | 0.0066 | 67.3175
19 | 1.9509 | 0.03421 | 0.0067 | 57.0272
19.5 | 1.9344 | 0.04138 | 0.0055 | 46.7472
20 | 1.8906 | 0.05264 | 0.0022 | 35.9157

## 147. Re 20M Mach 0.10 (1)
BIGFOIL.COM POLAR EXPORT
NACA44010.5
NACA44010.5 |  |  |  | Cl Max: | 1.55 | at alpha= | 13 | deg
JavaFoil+Calcfoil stall+Eppler ext transition |  |  |  | L/D Max: | 149.061 | at alpha= | 9.5 | deg
Re: | 20000000 |  |  | Cd Min: | 0.00841 | at alpha= | -4.5 | deg
Mach: | 0.1 |  |  | Cl=0 at alpha= | -2.7542 | deg
|  |  |  | @ Cl=0.1, Cd= | 0.008997
|  |  |  | @ Cl=0.4, Cd= | 0.009484
|  |  |  | @ Cl=0.6, Cd= | 0.010349
alpha (deg) | Cl | Cd | Cm | Cl/Cd
-16.5 | -0.402 | 0.12128 | -0.014 | -3.315
-16 | -0.415 | 0.11617 | -0.014 | -3.575
-15.5 | -0.428 | 0.11025 | -0.014 | -3.884
-15 | -0.44 | 0.10488 | -0.014 | -4.2
-14.5 | -0.452 | 0.09895 | -0.014 | -4.566
-14 | -0.462 | 0.09394 | -0.014 | -4.919
-13.5 | -0.471 | 0.08901 | -0.015 | -5.291
-13 | -0.478 | 0.08465 | -0.014 | -5.648
-12.5 | -0.484 | 0.07967 | -0.015 | -6.07
-12 | -0.487 | 0.07505 | -0.015 | -6.487
-11.5 | -0.488 | 0.07073 | -0.015 | -6.893
-11 | -0.486 | 0.06645 | -0.015 | -7.309
-10.5 | -0.481 | 0.0624 | -0.015 | -7.705
-10 | -0.473 | 0.05878 | -0.015 | -8.041
-9.5 | -0.461 | 0.05526 | -0.016 | -8.344
-9 | -0.446 | 0.05192 | -0.016 | -8.595
-8.5 | -0.428 | 0.04872 | -0.016 | -8.78
-8 | -0.406 | 0.04557 | -0.016 | -8.905
-7.5 | -0.38 | 0.04254 | -0.017 | -8.943
-7 | -0.352 | 0.03943 | -0.017 | -8.927
-6.5 | -0.322 | 0.03532 | -0.019 | -9.105
-6 | -0.346 | 0.00894 | -0.028 | -38.708
-5.5 | -0.299 | 0.00876 | -0.029 | -34.108
-5 | -0.249 | 0.00859 | -0.029 | -28.964
-4.5 | -0.196 | 0.00841 | -0.029 | -23.337
-4 | -0.142 | 0.00969 | -0.029 | -14.656
-3.5 | -0.086 | 0.00942 | -0.029 | -9.135
-3 | -0.029 | 0.00933 | -0.029 | -3.082
-2.5 | 0.03 | 0.00916 | -0.029 | 3.23
-2 | 0.089 | 0.00901 | -0.029 | 9.841
-1.5 | 0.148 | 0.00894 | -0.029 | 16.588
-1 | 0.208 | 0.00886 | -0.029 | 23.524
-0.5 | 0.269 | 0.00974 | -0.029 | 27.579
0 | 0.329 | 0.0095 | -0.03 | 34.614
0.5 | 0.388 | 0.0095 | -0.03 | 40.85
1 | 0.448 | 0.00942 | -0.03 | 47.529
1.5 | 0.507 | 0.00929 | -0.03 | 54.575
2 | 0.566 | 0.01047 | -0.03 | 54.062
2.5 | 0.625 | 0.01026 | -0.03 | 60.897
3 | 0.684 | 0.01022 | -0.03 | 66.88
3.5 | 0.742 | 0.00916 | -0.031 | 81.102
4 | 0.801 | 0.00918 | -0.031 | 87.273
4.5 | 0.859 | 0.00912 | -0.031 | 94.244
5 | 0.917 | 0.00923 | -0.031 | 99.38
5.5 | 0.975 | 0.0094 | -0.031 | 103.749
6 | 1.032 | 0.00951 | -0.032 | 108.596
6.5 | 1.089 | 0.00975 | -0.032 | 111.71
7 | 1.146 | 0.01003 | -0.032 | 114.227
7.5 | 1.202 | 0.01039 | -0.032 | 115.669
8 | 1.257 | 0.01006 | -0.032 | 124.942
8.5 | 1.309 | 0.00993 | -0.033 | 131.908
9 | 1.358 | 0.00945 | -0.033 | 143.638
9.5 | 1.402 | 0.00941 | -0.033 | 149.061
10 | 1.441 | 0.01104 | -0.033 | 130.518
10.5 | 1.475 | 0.01195 | -0.033 | 123.426
11 | 1.504 | 0.01284 | -0.033 | 117.096
11.5 | 1.525 | 0.01385 | -0.034 | 110.164
12 | 1.54 | 0.01502 | -0.034 | 102.569
12.5 | 1.548 | 0.01653 | -0.034 | 93.685
13 | 1.55 | 0.0184 | -0.034 | 84.226
13.5 | 1.544 | 0.02078 | -0.033 | 74.329
14 | 1.532 | 0.02358 | -0.033 | 64.958
14.5 | 1.511 | 0.02697 | -0.033 | 56.02
15 | 1.484 | 0.03087 | -0.033 | 48.073
15.5 | 1.452 | 0.0354 | -0.033 | 41.021
16 | 1.417 | 0.04025 | -0.033 | 35.201
16.5 | 1.378 | 0.04549 | -0.033 | 30.289
17 | 1.336 | 0.05102 | -0.033 | 26.183
17.5 | 1.291 | 0.05688 | -0.032 | 22.703
18 | 1.245 | 0.06302 | -0.032 | 19.758

## 148. Re 20M Mach 0.10 (2)
BIGFOIL.COM POLAR EXPORT
NACA44010.5
NACA44010.5 |  |  |  | Cl Max: | 1.9459 | at alpha= | 18 | deg
XFOIL ncrit=9 |  |  |  | L/D Max: | 206.958 | at alpha= | 7 | deg
Re: | 20000000 |  |  | Cd Min: | 0.06253 | at alpha= | 20 | deg
Mach: | 0.1 |  |  | Cl=0 at alpha= | -2.7909 | deg
|  |  |  | @ Cl=0.1, Cd= | 0.0056423
|  |  |  | @ Cl=0.4, Cd= | 0.0055353
|  |  |  | @ Cl=0.6, Cd= | 0.0056226
alpha (deg) | Cl | Cd | Cm | Cl/Cd
-16.5 | -1.4659 | 0.02218 | -0.0549 | -66.0911
-16 | -1.4378 | 0.01938 | -0.051 | -74.1899
-15.5 | -1.3871 | 0.01745 | -0.0506 | -79.49
-15 | -1.3338 | 0.01584 | -0.0505 | -84.2045
-14.5 | -1.2799 | 0.01435 | -0.0502 | -89.1916
-14 | -1.2252 | 0.0129 | -0.0501 | -94.9767
-13.5 | -1.1732 | 0.01173 | -0.0491 | -100.0171
-13 | -1.0891 | 0.01054 | -0.0549 | -103.3302
-12.5 | -1.0467 | 0.01018 | -0.0515 | -102.8193
-12 | -0.9982 | 0.00981 | -0.0494 | -101.7533
-11 | -0.8946 | 0.00901 | -0.0464 | -99.2897
-10.5 | -0.8418 | 0.00866 | -0.0452 | -97.2055
-10 | -0.7892 | 0.00834 | -0.0438 | -94.6283
-9 | -0.682 | 0.00778 | -0.0416 | -87.6607
-8.5 | -0.6293 | 0.00745 | -0.0404 | -84.4698
-8 | -0.5759 | 0.00716 | -0.0393 | -80.433
-7.5 | -0.5221 | 0.00697 | -0.0383 | -74.9067
-7 | -0.4676 | 0.0068 | -0.0374 | -68.7647
-6.5 | -0.4127 | 0.00667 | -0.0366 | -61.8741
-6 | -0.3576 | 0.00653 | -0.0359 | -54.7626
-5.5 | -0.3022 | 0.0064 | -0.0352 | -47.2188
-5 | -0.2471 | 0.00623 | -0.0345 | -39.6629
-4.5 | -0.1917 | 0.00609 | -0.0339 | -31.4778
-4 | -0.1356 | 0.00597 | -0.0334 | -22.7136
-3.5 | -0.0796 | 0.0059 | -0.033 | -13.4915
-3 | -0.0235 | 0.00578 | -0.0325 | -4.0657
-2.5 | 0.0327 | 0.00572 | -0.0321 | 5.7168
-2 | 0.0891 | 0.00565 | -0.0318 | 15.7699
-1.5 | 0.1454 | 0.00561 | -0.0315 | 25.918
-1 | 0.2019 | 0.00557 | -0.0312 | 36.2478
-0.5 | 0.2583 | 0.00555 | -0.031 | 46.5405
0 | 0.3147 | 0.00554 | -0.0307 | 56.8051
0.5 | 0.3713 | 0.00552 | -0.0305 | 67.2645
1 | 0.4274 | 0.00555 | -0.0303 | 77.009
1.5 | 0.484 | 0.00555 | -0.0302 | 87.2072
2 | 0.5401 | 0.00559 | -0.03 | 96.619
2.5 | 0.5963 | 0.00562 | -0.0298 | 106.1032
3 | 0.6525 | 0.00566 | -0.0297 | 115.2827
3.5 | 0.708 | 0.00572 | -0.0295 | 123.7762
4 | 0.7568 | 0.00516 | -0.0281 | 146.6667
4.5 | 0.8079 | 0.005 | -0.027 | 161.58
5 | 0.8596 | 0.00488 | -0.0261 | 176.1475
5.5 | 0.9101 | 0.00481 | -0.0248 | 189.21
6 | 0.9598 | 0.00481 | -0.0234 | 199.5426
6.5 | 1.0232 | 0.00503 | -0.0251 | 203.4195
7 | 1.0886 | 0.00526 | -0.0274 | 206.9582
7.5 | 1.1435 | 0.0057 | -0.0274 | 200.614
8 | 1.2004 | 0.0061 | -0.0279 | 196.7869
8.5 | 1.2582 | 0.00662 | -0.0288 | 190.0604
9 | 1.315 | 0.00723 | -0.0295 | 181.8811
9.5 | 1.37 | 0.00807 | -0.03 | 169.7646
10 | 1.4258 | 0.00877 | -0.0306 | 162.577
10.5 | 1.4813 | 0.00944 | -0.0312 | 156.9174
11 | 1.5316 | 0.01006 | -0.0307 | 152.2465
11.5 | 1.5733 | 0.01065 | -0.0283 | 147.7277
12 | 1.6149 | 0.01122 | -0.0259 | 143.9305
12.5 | 1.6582 | 0.01181 | -0.0241 | 140.4064
13 | 1.701 | 0.01246 | -0.0222 | 136.5169
13.5 | 1.742 | 0.01317 | -0.0202 | 132.2703
14 | 1.7823 | 0.01388 | -0.0181 | 128.4078
14.5 | 1.8194 | 0.01471 | -0.0156 | 123.6846
15 | 1.8455 | 0.01557 | -0.0112 | 118.5292
15.5 | 1.8719 | 0.0165 | -0.0072 | 113.4485
16 | 1.8961 | 0.01765 | -0.0035 | 107.4278
16.5 | 1.9136 | 0.0193 | 0.0004 | 99.1503
17 | 1.9269 | 0.02145 | 0.0038 | 89.8322
17.5 | 1.9392 | 0.02406 | 0.0063 | 80.5985
18 | 1.9459 | 0.02754 | 0.0079 | 70.6572
18.5 | 1.9453 | 0.03226 | 0.0084 | 60.3007
19 | 1.9317 | 0.03901 | 0.0075 | 49.5181
19.5 | 1.9012 | 0.04844 | 0.005 | 39.2486
20 | 1.8389 | 0.06253 | 0.0002 | 29.4083

## 149. Re 20M Mach 0.25 (1)
BIGFOIL.COM POLAR EXPORT
NACA44010.5
NACA44010.5 |  |  |  | Cl Max: | 1.52 | at alpha= | 12 | deg
JavaFoil+Calcfoil stall+Eppler ext transition |  |  |  | L/D Max: | 144.799 | at alpha= | 9 | deg
Re: | 20000000 |  |  | Cd Min: | 0.00845 | at alpha= | -4 | deg
Mach: | 0.25 |  |  | Cl=0 at alpha= | -2.7542 | deg
|  |  |  | @ Cl=0.1, Cd= | 0.0092164
|  |  |  | @ Cl=0.4, Cd= | 0.009658
|  |  |  | @ Cl=0.6, Cd= | 0.0097984
alpha (deg) | Cl | Cd | Cm | Cl/Cd
-14.5 | -0.067 | 0.10365 | -0.015 | -0.647
-14 | -0.166 | 0.09902 | -0.015 | -1.681
-13.5 | -0.215 | 0.09381 | -0.015 | -2.296
-13 | -0.255 | 0.08903 | -0.015 | -2.869
-12.5 | -0.29 | 0.08459 | -0.014 | -3.43
-12 | -0.32 | 0.08055 | -0.014 | -3.978
-11.5 | -0.346 | 0.0757 | -0.014 | -4.574
-11 | -0.367 | 0.07085 | -0.014 | -5.186
-10.5 | -0.384 | 0.06683 | -0.015 | -5.74
-10 | -0.395 | 0.06234 | -0.015 | -6.328
-9.5 | -0.4 | 0.05872 | -0.015 | -6.809
-9 | -0.399 | 0.0552 | -0.015 | -7.236
-8.5 | -0.393 | 0.05152 | -0.015 | -7.632
-8 | -0.381 | 0.04819 | -0.016 | -7.914
-7.5 | -0.364 | 0.04501 | -0.016 | -8.087
-7 | -0.342 | 0.0419 | -0.017 | -8.151
-6.5 | -0.314 | 0.03897 | -0.017 | -8.064
-6 | -0.283 | 0.03545 | -0.018 | -7.979
-5.5 | -0.3 | 0.00896 | -0.029 | -33.499
-5 | -0.251 | 0.00876 | -0.029 | -28.681
-4.5 | -0.199 | 0.0086 | -0.029 | -23.164
-4 | -0.145 | 0.00845 | -0.03 | -17.124
-3.5 | -0.088 | 0.00973 | -0.03 | -9.03
-3 | -0.029 | 0.00955 | -0.03 | -3.082
-2.5 | 0.03 | 0.00934 | -0.03 | 3.248
-2 | 0.091 | 0.00924 | -0.03 | 9.846
-1.5 | 0.152 | 0.00908 | -0.03 | 16.773
-1 | 0.214 | 0.009 | -0.03 | 23.768
-0.5 | 0.276 | 0.009 | -0.03 | 30.643
0 | 0.338 | 0.0089 | -0.03 | 37.949
0.5 | 0.399 | 0.00966 | -0.031 | 41.297
1 | 0.46 | 0.00954 | -0.031 | 48.197
1.5 | 0.521 | 0.0095 | -0.031 | 54.801
2 | 0.581 | 0.00949 | -0.031 | 61.243
2.5 | 0.642 | 0.01048 | -0.031 | 61.25
3 | 0.702 | 0.01047 | -0.031 | 67.034
3.5 | 0.762 | 0.00937 | -0.031 | 81.37
4 | 0.822 | 0.00945 | -0.032 | 86.982
4.5 | 0.882 | 0.00939 | -0.032 | 93.942
5 | 0.941 | 0.00956 | -0.032 | 98.513
5.5 | 1 | 0.00976 | -0.032 | 102.527
6 | 1.059 | 0.00991 | -0.032 | 106.889
6.5 | 1.117 | 0.00945 | -0.033 | 118.299
7 | 1.175 | 0.00973 | -0.033 | 120.777
7.5 | 1.232 | 0.00946 | -0.033 | 130.267
8 | 1.288 | 0.00936 | -0.033 | 137.665
8.5 | 1.34 | 0.00934 | -0.034 | 143.539
9 | 1.387 | 0.00958 | -0.034 | 144.799
9.5 | 1.429 | 0.01069 | -0.034 | 133.617
10 | 1.462 | 0.01209 | -0.034 | 120.909
10.5 | 1.49 | 0.01319 | -0.034 | 112.939
11 | 1.509 | 0.01443 | -0.034 | 104.575
11.5 | 1.519 | 0.01591 | -0.034 | 95.5
12 | 1.52 | 0.01783 | -0.034 | 85.231
12.5 | 1.51 | 0.0203 | -0.034 | 74.391
13 | 1.492 | 0.02336 | -0.034 | 63.869
13.5 | 1.466 | 0.027 | -0.034 | 54.277
14 | 1.428 | 0.0314 | -0.033 | 45.499
14.5 | 1.378 | 0.0365 | -0.033 | 37.759
15 | 1.319 | 0.04217 | -0.033 | 31.286
15.5 | 1.253 | 0.04826 | -0.033 | 25.964
16 | 1.179 | 0.05489 | -0.032 | 21.482
16.5 | 1.099 | 0.06197 | -0.032 | 17.732
17 | 1.012 | 0.07011 | -0.032 | 14.437

## 150. Re 20M Mach 0.25 (2)
BIGFOIL.COM POLAR EXPORT
NACA44010.5
NACA44010.5 |  |  |  | Cl Max: | 1.9139 | at alpha= | 16.5 | deg
XFOIL ncrit=9 |  |  |  | L/D Max: | 210.745 | at alpha= | 7 | deg
Re: | 20000000 |  |  | Cd Min: | 0.11365 | at alpha= | 20 | deg
Mach: | 0.25 |  |  | Cl=0 at alpha= | -2.7844 | deg
|  |  |  | @ Cl=0.1, Cd= | 0.0056829
|  |  |  | @ Cl=0.4, Cd= | 0.0055584
|  |  |  | @ Cl=0.6, Cd= | 0.0056443
alpha (deg) | Cl | Cd | Cm | Cl/Cd
-13.5 | -0.47 | 0.10468 | -0.0471 | -4.4899
-13 | -0.4759 | 0.09564 | -0.0518 | -4.976
-12.5 | -0.5205 | 0.08082 | -0.0609 | -6.4402
-11.5 | -0.9922 | 0.01414 | -0.0633 | -70.1697
-11 | -0.9451 | 0.012 | -0.0598 | -78.7583
-10.5 | -0.891 | 0.01077 | -0.0568 | -82.7298
-10 | -0.8354 | 0.00991 | -0.0541 | -84.2987
-9.5 | -0.7781 | 0.00924 | -0.0518 | -84.21
-9 | -0.7201 | 0.00876 | -0.0497 | -82.2032
-8.5 | -0.6626 | 0.00831 | -0.0476 | -79.7353
-8 | -0.6049 | 0.00792 | -0.0457 | -76.3763
-7.5 | -0.5479 | 0.00751 | -0.0439 | -72.9561
-7 | -0.4906 | 0.00717 | -0.0422 | -68.424
-6.5 | -0.4329 | 0.00692 | -0.0407 | -62.5578
-6 | -0.3747 | 0.00673 | -0.0394 | -55.6761
-5.5 | -0.3163 | 0.00656 | -0.0383 | -48.2165
-5 | -0.258 | 0.0064 | -0.0373 | -40.3125
-4.5 | -0.2002 | 0.0062 | -0.0362 | -32.2903
-4 | -0.142 | 0.00605 | -0.0354 | -23.4711
-3.5 | -0.0835 | 0.00595 | -0.0347 | -14.0336
-3 | -0.0251 | 0.00585 | -0.034 | -4.2906
-2.5 | 0.0331 | 0.00575 | -0.0334 | 5.7565
-2 | 0.0917 | 0.00569 | -0.0329 | 16.116
-1.5 | 0.1499 | 0.00564 | -0.0324 | 26.578
-1 | 0.2086 | 0.00559 | -0.0321 | 37.3166
-0.5 | 0.2668 | 0.00558 | -0.0317 | 47.8136
0 | 0.3253 | 0.00555 | -0.0314 | 58.6126
0.5 | 0.3837 | 0.00555 | -0.0311 | 69.1351
1 | 0.4418 | 0.00558 | -0.0308 | 79.1756
1.5 | 0.5004 | 0.00558 | -0.0306 | 89.6774
2 | 0.5583 | 0.00563 | -0.0303 | 99.1652
2.5 | 0.6167 | 0.00565 | -0.0301 | 109.1504
3 | 0.6746 | 0.00572 | -0.0298 | 117.9371
3.5 | 0.7324 | 0.00577 | -0.0295 | 126.9324
4 | 0.7832 | 0.00523 | -0.028 | 149.7514
4.5 | 0.8358 | 0.00507 | -0.0267 | 164.8521
5 | 0.8894 | 0.00494 | -0.0256 | 180.0405
5.5 | 0.9414 | 0.0049 | -0.024 | 192.1224
6 | 0.9948 | 0.0049 | -0.0226 | 203.0204
6.5 | 1.0633 | 0.00516 | -0.0247 | 206.0659
7 | 1.1317 | 0.00537 | -0.0267 | 210.7449
7.5 | 1.1878 | 0.0058 | -0.0261 | 204.7931
8.5 | 1.31 | 0.00683 | -0.0272 | 191.8009
9 | 1.3699 | 0.00751 | -0.0275 | 182.4101
9.5 | 1.4277 | 0.00844 | -0.0276 | 169.1588
10 | 1.4855 | 0.00934 | -0.0276 | 159.0471
10.5 | 1.5436 | 0.01011 | -0.0275 | 152.6805
11 | 1.5873 | 0.01074 | -0.0244 | 147.7933
11.5 | 1.6297 | 0.01143 | -0.021 | 142.5809
12 | 1.675 | 0.01211 | -0.0182 | 138.3154
12.5 | 1.7193 | 0.01288 | -0.0155 | 133.486
13 | 1.7613 | 0.01373 | -0.0124 | 128.2811
13.5 | 1.801 | 0.0146 | -0.0089 | 123.3562
14 | 1.8267 | 0.01559 | -0.0032 | 117.1713
14.5 | 1.8537 | 0.01676 | 0.0016 | 110.6026
15 | 1.8779 | 0.01825 | 0.006 | 102.8986
15.5 | 1.8964 | 0.02029 | 0.0101 | 93.4648
16 | 1.9066 | 0.02326 | 0.0135 | 81.969
16.5 | 1.9139 | 0.02709 | 0.0155 | 70.6497
17 | 1.9076 | 0.03288 | 0.0158 | 58.017
17.5 | 1.8923 | 0.04046 | 0.0143 | 46.7696
18 | 1.8466 | 0.05208 | 0.0105 | 35.457
18.5 | 1.7794 | 0.06652 | 0.0053 | 26.7498
19 | 1.6984 | 0.08305 | -0.0013 | 20.4503
19.5 | 1.627 | 0.09904 | -0.0082 | 16.4277
20 | 1.5702 | 0.11365 | -0.0149 | 13.8161

## 151. Re 20M Mach 0.50 (1)
BIGFOIL.COM POLAR EXPORT
NACA44010.5
NACA44010.5 |  |  |  | Cl Max: | 1.462 | at alpha= | 9 | deg
JavaFoil+Calcfoil stall+Eppler ext transition |  |  |  | L/D Max: | 144.166 | at alpha= | 7 | deg
Re: | 20000000 |  |  | Cd Min: | 0.00855 | at alpha= | -2 | deg
Mach: | 0.5 |  |  | Cl=0 at alpha= | -2.7538 | deg
|  |  |  | @ Cl=0.1, Cd= | 0.00855
|  |  |  | @ Cl=0.4, Cd= | 0.0088868
|  |  |  | @ Cl=0.6, Cd= | 0.0096723
alpha (deg) | Cl | Cd | Cm | Cl/Cd
-20 | -0.911 | 0.17115 | -0.019 | -5.322
-19.5 | -0.886 | 0.1563 | -0.019 | -5.669
-19 | -0.861 | 0.14183 | -0.02 | -6.074
-18.5 | -0.837 | 0.13208 | -0.02 | -6.335
-18 | -0.808 | 0.14133 | -0.019 | -5.719
-17.5 | -0.783 | 0.13186 | -0.019 | -5.936
-17 | -0.758 | 0.1215 | -0.019 | -6.237
-16.5 | -0.733 | 0.11035 | -0.019 | -6.643
-16 | -0.705 | 0.11392 | -0.018 | -6.188
-15.5 | -0.679 | 0.10888 | -0.018 | -6.235
-15 | -0.654 | 0.09948 | -0.018 | -6.571
-14.5 | -0.628 | 0.09219 | -0.019 | -6.816
-14 | -0.601 | 0.09077 | -0.018 | -6.618
-13.5 | -0.574 | 0.08625 | -0.018 | -6.66
-13 | -0.549 | 0.07929 | -0.018 | -6.927
-12.5 | -0.524 | 0.07317 | -0.019 | -7.161
-12 | -0.496 | 0.0729 | -0.018 | -6.801
-11.5 | -0.47 | 0.06631 | -0.018 | -7.094
-11 | -0.446 | 0.06055 | -0.019 | -7.358
-10.5 | -0.416 | 0.06225 | -0.018 | -6.69
-10 | -0.39 | 0.05849 | -0.018 | -6.669
-9.5 | -0.364 | 0.05399 | -0.019 | -6.746
-9 | -0.336 | 0.05426 | -0.018 | -6.197
-8.5 | -0.31 | 0.05068 | -0.018 | -6.114
-8 | -0.284 | 0.04716 | -0.018 | -6.013
-7.5 | -0.256 | 0.04679 | -0.017 | -5.47
-7 | -0.229 | 0.04393 | -0.018 | -5.22
-6.5 | -0.202 | 0.04318 | -0.017 | -4.68
-6 | -0.175 | 0.04033 | -0.017 | -4.35
-5.5 | -0.148 | 0.03965 | -0.017 | -3.738
-5 | -0.121 | 0.03875 | -0.016 | -3.127
-4.5 | -0.148 | 0.03586 | -0.017 | -4.131
-4 | -0.119 | 0.03247 | -0.019 | -3.668
-3.5 | -0.093 | 0.00893 | -0.033 | -10.397
-3 | -0.032 | 0.00882 | -0.033 | -3.608
-2.5 | 0.033 | 0.00863 | -0.033 | 3.849
-2 | 0.1 | 0.00855 | -0.033 | 11.757
-1.5 | 0.169 | 0.0092 | -0.034 | 18.351
-1 | 0.238 | 0.00909 | -0.034 | 26.198
-0.5 | 0.308 | 0.009 | -0.034 | 34.166
0 | 0.377 | 0.00888 | -0.034 | 42.454
0.5 | 0.445 | 0.0089 | -0.034 | 50.016
1 | 0.513 | 0.00891 | -0.034 | 57.548
1.5 | 0.58 | 0.00969 | -0.034 | 59.901
2 | 0.648 | 0.00963 | -0.035 | 67.27
2.5 | 0.715 | 0.00966 | -0.035 | 74.06
3 | 0.782 | 0.0098 | -0.035 | 79.801
3.5 | 0.848 | 0.00963 | -0.035 | 88.068
4 | 0.914 | 0.00986 | -0.035 | 92.722
4.5 | 0.98 | 0.00937 | -0.036 | 104.608
5 | 1.045 | 0.0096 | -0.036 | 108.823
5.5 | 1.109 | 0.00991 | -0.036 | 111.974
6 | 1.172 | 0.0096 | -0.036 | 122.075
6.5 | 1.234 | 0.00948 | -0.036 | 130.268
7 | 1.295 | 0.00898 | -0.037 | 144.166
7.5 | 1.353 | 0.01006 | -0.037 | 134.464
8 | 1.408 | 0.01087 | -0.037 | 129.505
8.5 | 1.449 | 0.01206 | -0.037 | 120.163
9 | 1.462 | 0.01479 | -0.037 | 98.799
9.5 | 1.44 | 0.02008 | -0.036 | 71.713
10 | 1.396 | 0.0254 | -0.035 | 54.948
10.5 | 1.29 | 0.03229 | -0.035 | 39.961
11 | 0.829 | 0.04212 | -0.034 | 19.68
11.5 | 0.853 | 0.04667 | -0.033 | 18.272
12 | 0.872 | 0.05535 | -0.033 | 15.751
12.5 | 0.901 | 0.0561 | -0.033 | 16.068
13 | 0.92 | 0.06675 | -0.032 | 13.781
13.5 | 0.935 | 0.08247 | -0.031 | 11.341
14 | 0.954 | 0.09728 | -0.031 | 9.805

## 152. Re 20M Mach 0.50 (2)
BIGFOIL.COM POLAR EXPORT
NACA44010.5
NACA44010.5 |  |  |  | Cl Max: | 1.9001 | at alpha= | 12 | deg
XFOIL ncrit=9 |  |  |  | L/D Max: | 220.643 | at alpha= | 7.5 | deg
Re: | 20000000 |  |  | Cd Min: | 0.01761 | at alpha= | 12 | deg
Mach: | 0.5 |  |  | Cl=0 at alpha= | -99 | deg
|  |  |  | @ Cl=0.1, Cd= | 0.00571
|  |  |  | @ Cl=0.4, Cd= | 0.0057059
|  |  |  | @ Cl=0.6, Cd= | 0.0057816
alpha (deg) | Cl | Cd | Cm | Cl/Cd
0 | 0.3725 | 0.00571 | -0.0341 | 65.2364
0.5 | 0.4398 | 0.0057 | -0.0334 | 77.1579
1 | 0.5071 | 0.00571 | -0.0327 | 88.8091
1.5 | 0.5739 | 0.00577 | -0.032 | 99.4627
2 | 0.6416 | 0.0058 | -0.0313 | 110.6207
2.5 | 0.7085 | 0.00589 | -0.0305 | 120.2886
3 | 0.7763 | 0.00595 | -0.0298 | 130.4706
3.5 | 0.8439 | 0.00603 | -0.0289 | 139.9502
4 | 0.9028 | 0.00561 | -0.0264 | 160.9269
4.5 | 0.9648 | 0.00539 | -0.0242 | 178.9981
5 | 1.0257 | 0.00534 | -0.0215 | 192.0787
5.5 | 1.0866 | 0.00528 | -0.0185 | 205.7955
6 | 1.1664 | 0.00547 | -0.019 | 213.2358
6.5 | 1.255 | 0.00572 | -0.0209 | 219.4056
7 | 1.3313 | 0.00609 | -0.02 | 218.6043
7.5 | 1.4077 | 0.00638 | -0.0187 | 220.6426
8 | 1.4867 | 0.00696 | -0.0176 | 213.6063
8.5 | 1.5657 | 0.00764 | -0.0163 | 204.9346
9 | 1.64 | 0.00876 | -0.014 | 187.2146
9.5 | 1.6999 | 0.01045 | -0.0097 | 162.6699
10 | 1.7372 | 0.0118 | -0.0011 | 147.2203
10.5 | 1.7807 | 0.01298 | 0.0069 | 137.188
11 | 1.8203 | 0.01416 | 0.0152 | 128.5523
11.5 | 1.863 | 0.0156 | 0.0226 | 119.4231
12 | 1.9001 | 0.01761 | 0.0297 | 107.8989