## index
index | Re | Mach | Datasource
1 | 50000 | 0 | JavaFoil+Calcfoil stall+Eppler ext transition
2 | 50000 | 0 | XFOIL ncrit=9
3 | 50000 | 0.1 | JavaFoil+Calcfoil stall+Eppler ext transition
4 | 50000 | 0.1 | XFOIL ncrit=9
5 | 50000 | 0.25 | JavaFoil+Calcfoil stall+Eppler ext transition
6 | 50000 | 0.25 | XFOIL ncrit=9
7 | 50000 | 0.5 | JavaFoil+Calcfoil stall+Eppler ext transition
8 | 50000 | 0.5 | XFOIL ncrit=9
9 | 100000 | 0 | JavaFoil+Calcfoil stall+Eppler ext transition
10 | 100000 | 0 | XFOIL ncrit=9
11 | 100000 | 0.1 | JavaFoil+Calcfoil stall+Eppler ext transition
12 | 100000 | 0.1 | XFOIL ncrit=9
13 | 100000 | 0.25 | JavaFoil+Calcfoil stall+Eppler ext transition
14 | 100000 | 0.25 | XFOIL ncrit=9
15 | 100000 | 0.5 | JavaFoil+Calcfoil stall+Eppler ext transition
16 | 100000 | 0.5 | XFOIL ncrit=9
17 | 250000 | 0 | JavaFoil+Calcfoil stall+Eppler ext transition
18 | 250000 | 0 | XFOIL ncrit=9
19 | 250000 | 0.1 | JavaFoil+Calcfoil stall+Eppler ext transition
20 | 250000 | 0.1 | XFOIL ncrit=9
21 | 250000 | 0.25 | JavaFoil+Calcfoil stall+Eppler ext transition
22 | 250000 | 0.25 | XFOIL ncrit=9
23 | 250000 | 0.5 | JavaFoil+Calcfoil stall+Eppler ext transition
24 | 250000 | 0.5 | XFOIL ncrit=9
25 | 500000 | 0 | JavaFoil+Calcfoil stall+Eppler ext transition
26 | 500000 | 0 | XFOIL ncrit=9
27 | 500000 | 0.1 | JavaFoil+Calcfoil stall+Eppler ext transition
28 | 500000 | 0.1 | XFOIL ncrit=9
29 | 500000 | 0.25 | JavaFoil+Calcfoil stall+Eppler ext transition
30 | 500000 | 0.25 | XFOIL ncrit=9
31 | 500000 | 0.5 | JavaFoil+Calcfoil stall+Eppler ext transition
32 | 500000 | 0.5 | XFOIL ncrit=9
33 | 750000 | 0 | JavaFoil+Calcfoil stall+Eppler ext transition
34 | 750000 | 0 | XFOIL ncrit=9
35 | 750000 | 0.1 | JavaFoil+Calcfoil stall+Eppler ext transition
36 | 750000 | 0.1 | XFOIL ncrit=9
37 | 750000 | 0.25 | JavaFoil+Calcfoil stall+Eppler ext transition
38 | 750000 | 0.25 | XFOIL ncrit=9
39 | 750000 | 0.5 | JavaFoil+Calcfoil stall+Eppler ext transition
40 | 750000 | 0.5 | XFOIL ncrit=9
41 | 1000000 | 0 | JavaFoil+Calcfoil stall+Eppler ext transition
42 | 1000000 | 0 | XFOIL ncrit=9
43 | 1000000 | 0.1 | JavaFoil+Calcfoil stall+Eppler ext transition
44 | 1000000 | 0.1 | XFOIL ncrit=9
45 | 1000000 | 0.25 | JavaFoil+Calcfoil stall+Eppler ext transition
46 | 1000000 | 0.25 | XFOIL ncrit=9
47 | 1000000 | 0.5 | JavaFoil+Calcfoil stall+Eppler ext transition
48 | 1000000 | 0.5 | XFOIL ncrit=9
49 | 2000000 | 0 | JavaFoil+Calcfoil stall+Eppler ext transition
50 | 2000000 | 0 | XFOIL ncrit=9
51 | 2000000 | 0.1 | JavaFoil+Calcfoil stall+Eppler ext transition
52 | 2000000 | 0.1 | XFOIL ncrit=9
53 | 2000000 | 0.25 | JavaFoil+Calcfoil stall+Eppler ext transition
54 | 2000000 | 0.25 | XFOIL ncrit=9
55 | 2000000 | 0.5 | JavaFoil+Calcfoil stall+Eppler ext transition
56 | 2000000 | 0.5 | XFOIL ncrit=9
57 | 3000000 | 0 | JavaFoil+Calcfoil stall+Eppler ext transition
58 | 3000000 | 0 | XFOIL ncrit=9
59 | 3000000 | 0.1 | JavaFoil+Calcfoil stall+Eppler ext transition
60 | 3000000 | 0.1 | XFOIL ncrit=9
61 | 3000000 | 0.25 | JavaFoil+Calcfoil stall+Eppler ext transition
62 | 3000000 | 0.25 | XFOIL ncrit=9
63 | 3000000 | 0.5 | JavaFoil+Calcfoil stall+Eppler ext transition
64 | 3000000 | 0.5 | XFOIL ncrit=9
65 | 4000000 | 0 | JavaFoil+Calcfoil stall+Eppler ext transition
66 | 4000000 | 0 | XFOIL ncrit=9
67 | 4000000 | 0.1 | JavaFoil+Calcfoil stall+Eppler ext transition
68 | 4000000 | 0.1 | XFOIL ncrit=9
69 | 4000000 | 0.25 | JavaFoil+Calcfoil stall+Eppler ext transition
70 | 4000000 | 0.25 | XFOIL ncrit=9
71 | 4000000 | 0.5 | JavaFoil+Calcfoil stall+Eppler ext transition
72 | 4000000 | 0.5 | XFOIL ncrit=9
73 | 5000000 | 0 | JavaFoil+Calcfoil stall+Eppler ext transition
74 | 5000000 | 0 | XFOIL ncrit=9
75 | 5000000 | 0.1 | JavaFoil+Calcfoil stall+Eppler ext transition
76 | 5000000 | 0.1 | XFOIL ncrit=9
77 | 5000000 | 0.25 | JavaFoil+Calcfoil stall+Eppler ext transition
78 | 5000000 | 0.25 | XFOIL ncrit=9
79 | 5000000 | 0.5 | JavaFoil+Calcfoil stall+Eppler ext transition
80 | 5000000 | 0.5 | XFOIL ncrit=9
81 | 6000000 | 0 | JavaFoil+Calcfoil stall+Eppler ext transition
82 | 6000000 | 0 | XFOIL ncrit=9
83 | 6000000 | 0.1 | JavaFoil+Calcfoil stall+Eppler ext transition
84 | 6000000 | 0.1 | XFOIL ncrit=9
85 | 6000000 | 0.25 | JavaFoil+Calcfoil stall+Eppler ext transition
86 | 6000000 | 0.25 | XFOIL ncrit=9
87 | 6000000 | 0.5 | JavaFoil+Calcfoil stall+Eppler ext transition
88 | 6000000 | 0.5 | XFOIL ncrit=9
89 | 7000000 | 0 | JavaFoil+Calcfoil stall+Eppler ext transition
90 | 7000000 | 0 | XFOIL ncrit=9
91 | 7000000 | 0.1 | JavaFoil+Calcfoil stall+Eppler ext transition
92 | 7000000 | 0.1 | XFOIL ncrit=9
93 | 7000000 | 0.25 | JavaFoil+Calcfoil stall+Eppler ext transition
94 | 7000000 | 0.25 | XFOIL ncrit=9
95 | 7000000 | 0.5 | JavaFoil+Calcfoil stall+Eppler ext transition
96 | 7000000 | 0.5 | XFOIL ncrit=9
97 | 8000000 | 0 | JavaFoil+Calcfoil stall+Eppler ext transition
98 | 8000000 | 0 | XFOIL ncrit=9
99 | 8000000 | 0.1 | JavaFoil+Calcfoil stall+Eppler ext transition
100 | 8000000 | 0.1 | XFOIL ncrit=9
101 | 8000000 | 0.25 | JavaFoil+Calcfoil stall+Eppler ext transition
102 | 8000000 | 0.25 | XFOIL ncrit=9
103 | 8000000 | 0.5 | JavaFoil+Calcfoil stall+Eppler ext transition
104 | 8000000 | 0.5 | XFOIL ncrit=9
105 | 10000000 | 0 | JavaFoil+Calcfoil stall+Eppler ext transition
106 | 10000000 | 0 | XFOIL ncrit=9
107 | 10000000 | 0.1 | JavaFoil+Calcfoil stall+Eppler ext transition
108 | 10000000 | 0.1 | XFOIL ncrit=9
109 | 10000000 | 0.25 | JavaFoil+Calcfoil stall+Eppler ext transition
110 | 10000000 | 0.25 | XFOIL ncrit=9
111 | 10000000 | 0.5 | JavaFoil+Calcfoil stall+Eppler ext transition
112 | 10000000 | 0.5 | XFOIL ncrit=9
113 | 12000000 | 0 | JavaFoil+Calcfoil stall+Eppler ext transition
114 | 12000000 | 0 | XFOIL ncrit=9
115 | 12000000 | 0.1 | JavaFoil+Calcfoil stall+Eppler ext transition
116 | 12000000 | 0.1 | XFOIL ncrit=9
117 | 12000000 | 0.25 | JavaFoil+Calcfoil stall+Eppler ext transition
118 | 12000000 | 0.25 | XFOIL ncrit=9
119 | 12000000 | 0.5 | JavaFoil+Calcfoil stall+Eppler ext transition
120 | 12000000 | 0.5 | XFOIL ncrit=9
121 | 14000000 | 0 | JavaFoil+Calcfoil stall+Eppler ext transition
122 | 14000000 | 0 | XFOIL ncrit=9
123 | 14000000 | 0.1 | JavaFoil+Calcfoil stall+Eppler ext transition
124 | 14000000 | 0.1 | XFOIL ncrit=9
125 | 14000000 | 0.25 | JavaFoil+Calcfoil stall+Eppler ext transition
126 | 14000000 | 0.25 | XFOIL ncrit=9
127 | 14000000 | 0.5 | JavaFoil+Calcfoil stall+Eppler ext transition
128 | 14000000 | 0.5 | XFOIL ncrit=9
129 | 16000000 | 0 | JavaFoil+Calcfoil stall+Eppler ext transition
130 | 16000000 | 0 | XFOIL ncrit=9
131 | 16000000 | 0.1 | JavaFoil+Calcfoil stall+Eppler ext transition
132 | 16000000 | 0.1 | XFOIL ncrit=9
133 | 16000000 | 0.25 | JavaFoil+Calcfoil stall+Eppler ext transition
134 | 16000000 | 0.25 | XFOIL ncrit=9
135 | 16000000 | 0.5 | JavaFoil+Calcfoil stall+Eppler ext transition
136 | 16000000 | 0.5 | XFOIL ncrit=9
137 | 18000000 | 0 | JavaFoil+Calcfoil stall+Eppler ext transition
138 | 18000000 | 0 | XFOIL ncrit=9
139 | 18000000 | 0.1 | JavaFoil+Calcfoil stall+Eppler ext transition
140 | 18000000 | 0.1 | XFOIL ncrit=9
141 | 18000000 | 0.25 | JavaFoil+Calcfoil stall+Eppler ext transition
142 | 18000000 | 0.25 | XFOIL ncrit=9
143 | 18000000 | 0.5 | JavaFoil+Calcfoil stall+Eppler ext transition
144 | 18000000 | 0.5 | XFOIL ncrit=9
145 | 20000000 | 0 | JavaFoil+Calcfoil stall+Eppler ext transition
146 | 20000000 | 0 | XFOIL ncrit=9
147 | 20000000 | 0.1 | JavaFoil+Calcfoil stall+Eppler ext transition
148 | 20000000 | 0.1 | XFOIL ncrit=9
149 | 20000000 | 0.25 | JavaFoil+Calcfoil stall+Eppler ext transition
150 | 20000000 | 0.25 | XFOIL ncrit=9
151 | 20000000 | 0.5 | JavaFoil+Calcfoil stall+Eppler ext transition
152 | 20000000 | 0.5 | XFOIL ncrit=9

## 1. Re 50k Mach 0.00 (1)
BIGFOIL.COM POLAR EXPORT
NACA67-615
NACA67-615 |  |  |  | Cl Max: | 1.315 | at alpha= | 6 | deg
JavaFoil+Calcfoil stall+Eppler ext transition |  |  |  | L/D Max: | 46.054 | at alpha= | 4.5 | deg
Re: | 50000 |  |  | Cd Min: | 0.0204 | at alpha= | -3 | deg
Mach: | 0 |  |  | Cl=0 at alpha= | -5.3776 | deg
|  |  |  | @ Cl=0.1, Cd= | 0.043892
|  |  |  | @ Cl=0.4, Cd= | 0.020462
|  |  |  | @ Cl=0.6, Cd= | 0.020807
alpha (deg) | Cl | Cd | Cm | Cl/Cd
-20 | -0.603 | 0.32225 | -0.033 | -1.872
-19.5 | -0.616 | 0.31569 | -0.034 | -1.952
-19 | -0.628 | 0.28644 | -0.034 | -2.192
-18.5 | -0.639 | 0.26901 | -0.035 | -2.374
-18 | -0.648 | 0.25097 | -0.036 | -2.58
-17.5 | -0.655 | 0.24372 | -0.036 | -2.686
-17 | -0.66 | 0.22286 | -0.037 | -2.961
-16.5 | -0.663 | 0.20766 | -0.038 | -3.192
-16 | -0.663 | 0.18818 | -0.039 | -3.523
-15.5 | -0.661 | 0.17831 | -0.04 | -3.704
-15 | -0.655 | 0.16836 | -0.039 | -3.89
-14.5 | -0.646 | 0.15864 | -0.04 | -4.074
-14 | -0.634 | 0.14516 | -0.041 | -4.371
-13.5 | -0.619 | 0.13737 | -0.041 | -4.506
-13 | -0.6 | 0.12866 | -0.043 | -4.666
-12.5 | -0.578 | 0.11824 | -0.043 | -4.89
-12 | -0.551 | 0.10892 | -0.044 | -5.061
-11.5 | -0.521 | 0.10245 | -0.045 | -5.087
-11 | -0.488 | 0.09641 | -0.045 | -5.065
-10.5 | -0.453 | 0.08898 | -0.046 | -5.094
-10 | -0.416 | 0.08437 | -0.046 | -4.929
-9.5 | -0.376 | 0.07863 | -0.047 | -4.785
-9 | -0.334 | 0.07411 | -0.048 | -4.512
-8.5 | -0.291 | 0.06895 | -0.049 | -4.225
-8 | -0.247 | 0.06428 | -0.05 | -3.841
-7.5 | -0.201 | 0.06087 | -0.051 | -3.309
-7 | -0.155 | 0.05703 | -0.052 | -2.72
-6.5 | -0.108 | 0.05386 | -0.054 | -2.005
-6 | -0.06 | 0.05116 | -0.056 | -1.175
-5.5 | -0.012 | 0.04862 | -0.058 | -0.24
-5 | 0.037 | 0.04641 | -0.061 | 0.803
-4.5 | 0.087 | 0.04438 | -0.063 | 1.952
-4 | 0.136 | 0.04254 | -0.066 | 3.207
-3.5 | 0.225 | 0.02048 | -0.124 | 10.994
-3 | 0.286 | 0.0204 | -0.125 | 14.003
-2.5 | 0.339 | 0.02042 | -0.123 | 16.593
-2 | 0.398 | 0.02046 | -0.124 | 19.432
-1.5 | 0.457 | 0.02053 | -0.125 | 22.241
-1 | 0.515 | 0.02066 | -0.126 | 24.949
-0.5 | 0.574 | 0.02076 | -0.128 | 27.659
0 | 0.635 | 0.02087 | -0.129 | 30.405
0.5 | 0.693 | 0.02113 | -0.13 | 32.797
1 | 0.752 | 0.02144 | -0.131 | 35.062
1.5 | 0.81 | 0.02177 | -0.132 | 37.196
2 | 0.864 | 0.02213 | -0.133 | 39.023
2.5 | 0.92 | 0.02258 | -0.134 | 40.75
3 | 0.976 | 0.02304 | -0.135 | 42.379
3.5 | 1.031 | 0.02355 | -0.136 | 43.793
4 | 1.086 | 0.02408 | -0.137 | 45.089
4.5 | 1.138 | 0.02471 | -0.138 | 46.054
5 | 1.218 | 0.02948 | -0.143 | 41.317
5.5 | 1.267 | 0.03052 | -0.144 | 41.526
6 | 1.315 | 0.03147 | -0.145 | 41.783
6.5 | 1.123 | 0.05219 | -0.075 | 21.525
7 | 1.157 | 0.05634 | -0.071 | 20.53
7.5 | 1.189 | 0.05957 | -0.071 | 19.96
8 | 1.215 | 0.06411 | -0.069 | 18.958
8.5 | 1.238 | 0.0694 | -0.065 | 17.836
9 | 1.256 | 0.07462 | -0.06 | 16.838
9.5 | 1.272 | 0.08012 | -0.059 | 15.879
10 | 1.284 | 0.08629 | -0.058 | 14.876
10.5 | 1.291 | 0.0943 | -0.058 | 13.69
11 | 1.294 | 0.10042 | -0.057 | 12.884

## 2. Re 50k Mach 0.00 (2)
BIGFOIL.COM POLAR EXPORT
NACA67-615
NACA67-615 |  |  |  | Cl Max: | 1.1701 | at alpha= | 12 | deg
XFOIL ncrit=9 |  |  |  | L/D Max: | 23.3915 | at alpha= | 10 | deg
Re: | 50000 |  |  | Cd Min: | 0.19612 | at alpha= | 17 | deg
Mach: | 0 |  |  | Cl=0 at alpha= | 3.6169 | deg
|  |  |  | @ Cl=0.1, Cd= | 0.051591
|  |  |  | @ Cl=0.4, Cd= | 0.066995
|  |  |  | @ Cl=0.6, Cd= | 0.066175
alpha (deg) | Cl | Cd | Cm | Cl/Cd
-10 | -0.516 | 0.14128 | -0.0197 | -3.6523
-9.5 | -0.5359 | 0.13646 | -0.0175 | -3.9272
-9 | -0.5019 | 0.12858 | -0.0137 | -3.9034
-8.5 | -0.5413 | 0.12499 | -0.0103 | -4.3307
-8 | -0.5121 | 0.11828 | -0.0058 | -4.3296
-7.5 | -0.5165 | 0.11367 | -0.0005 | -4.5439
-7 | -0.5061 | 0.10862 | 0.0049 | -4.6594
-6.5 | -0.4847 | 0.10381 | 0.0106 | -4.6691
-6 | -0.4575 | 0.10022 | 0.0174 | -4.565
-5 | -0.6932 | 0.0618 | -0.0092 | -11.2168
-4.5 | -0.6518 | 0.05345 | -0.0087 | -12.1946
-4 | -0.6122 | 0.04829 | -0.0073 | -12.6776
-3.5 | -0.5679 | 0.0441 | -0.0058 | -12.8776
-3 | -0.5223 | 0.04116 | -0.0041 | -12.6895
-2.5 | -0.4772 | 0.0389 | -0.0023 | -12.2674
-1.5 | -0.193 | 0.04162 | -0.0213 | -4.6372
-1 | -0.1725 | 0.0416 | -0.0171 | -4.1466
-0.5 | -0.1522 | 0.04165 | -0.0129 | -3.6543
0 | -0.1322 | 0.04178 | -0.0087 | -3.1642
0.5 | -0.1127 | 0.04198 | -0.0046 | -2.6846
1 | -0.0936 | 0.04225 | -0.0004 | -2.2154
1.5 | -0.0751 | 0.04258 | 0.0036 | -1.7637
2 | -0.0572 | 0.04297 | 0.0077 | -1.3312
2.5 | -0.0397 | 0.04343 | 0.0116 | -0.91411
3 | -0.0224 | 0.04398 | 0.0153 | -0.50932
3.5 | -0.0047 | 0.04469 | 0.0187 | -0.10517
4 | 0.0154 | 0.04568 | 0.0213 | 0.33713
4.5 | 0.0384 | 0.04704 | 0.0231 | 0.81633
5 | 0.0784 | 0.04998 | 0.0212 | 1.5686
6 | 0.1867 | 0.05806 | 0.0112 | 3.2156
6.5 | 0.2357 | 0.06191 | 0.0072 | 3.8071
7 | 0.3015 | 0.06705 | 0.0007 | 4.4966
7.5 | 0.4093 | 0.06699 | -0.0062 | 6.1099
8 | 0.4818 | 0.06767 | -0.0093 | 7.1198
8.5 | 0.5738 | 0.067 | -0.0131 | 8.5642
9 | 0.6462 | 0.06472 | -0.0129 | 9.9845
9.5 | 0.7962 | 0.05062 | -0.0103 | 15.729
10 | 0.898 | 0.03839 | 0.0001 | 23.3915
10.5 | 0.9401 | 0.04244 | 0.003 | 22.1513
11 | 1.0776 | 0.04755 | -0.0066 | 22.6625
11.5 | 1.135 | 0.05371 | -0.0076 | 21.132
12 | 1.1701 | 0.06086 | -0.0063 | 19.2261
12.5 | 1.1448 | 0.06679 | 0.0021 | 17.1403
13 | 1.1097 | 0.07373 | 0.0093 | 15.0509
13.5 | 1.0605 | 0.08201 | 0.0151 | 12.9313
14 | 1.002 | 0.09236 | 0.0179 | 10.8489
14.5 | 0.9545 | 0.10475 | 0.0167 | 9.1122
15 | 0.7565 | 0.15156 | -0.0133 | 4.9914
15.5 | 0.7168 | 0.17624 | -0.0306 | 4.0672
16 | 0.7269 | 0.18339 | -0.0332 | 3.9637
16.5 | 0.738 | 0.19036 | -0.036 | 3.8769
17 | 0.7448 | 0.19612 | -0.0393 | 3.7977

## 3. Re 50k Mach 0.10 (1)
BIGFOIL.COM POLAR EXPORT
NACA67-615
NACA67-615 |  |  |  | Cl Max: | 1.32 | at alpha= | 6 | deg
JavaFoil+Calcfoil stall+Eppler ext transition |  |  |  | L/D Max: | 46.027 | at alpha= | 4.5 | deg
Re: | 50000 |  |  | Cd Min: | 0.02044 | at alpha= | -3 | deg
Mach: | 0.1 |  |  | Cl=0 at alpha= | -5.3776 | deg
|  |  |  | @ Cl=0.1, Cd= | 0.043989
|  |  |  | @ Cl=0.4, Cd= | 0.02054
|  |  |  | @ Cl=0.6, Cd= | 0.020872
alpha (deg) | Cl | Cd | Cm | Cl/Cd
-20 | -0.561 | 0.3595 | -0.033 | -1.56
-19.5 | -0.577 | 0.33137 | -0.033 | -1.74
-19 | -0.592 | 0.31057 | -0.034 | -1.905
-18.5 | -0.605 | 0.28879 | -0.035 | -2.096
-18 | -0.617 | 0.27163 | -0.036 | -2.273
-17.5 | -0.628 | 0.24275 | -0.036 | -2.586
-17 | -0.636 | 0.23412 | -0.037 | -2.717
-16.5 | -0.642 | 0.21593 | -0.038 | -2.974
-16 | -0.645 | 0.19369 | -0.039 | -3.332
-15.5 | -0.646 | 0.1822 | -0.039 | -3.544
-15 | -0.643 | 0.17297 | -0.04 | -3.715
-14.5 | -0.636 | 0.15853 | -0.041 | -4.015
-14 | -0.627 | 0.14879 | -0.042 | -4.212
-13.5 | -0.613 | 0.14028 | -0.041 | -4.371
-13 | -0.596 | 0.12849 | -0.043 | -4.64
-12.5 | -0.576 | 0.11956 | -0.044 | -4.814
-12 | -0.55 | 0.11166 | -0.044 | -4.922
-11.5 | -0.52 | 0.10444 | -0.045 | -4.981
-11 | -0.488 | 0.09822 | -0.045 | -4.97
-10.5 | -0.454 | 0.09025 | -0.046 | -5.025
-10 | -0.417 | 0.08553 | -0.047 | -4.87
-9.5 | -0.377 | 0.07961 | -0.047 | -4.737
-9 | -0.335 | 0.07402 | -0.048 | -4.53
-8.5 | -0.292 | 0.06887 | -0.049 | -4.243
-8 | -0.248 | 0.06488 | -0.05 | -3.819
-7.5 | -0.202 | 0.06123 | -0.051 | -3.302
-7 | -0.156 | 0.0573 | -0.053 | -2.718
-6.5 | -0.108 | 0.05411 | -0.054 | -2.004
-6 | -0.06 | 0.05133 | -0.056 | -1.176
-5.5 | -0.012 | 0.04878 | -0.059 | -0.241
-5 | 0.037 | 0.04653 | -0.061 | 0.805
-4.5 | 0.087 | 0.04447 | -0.063 | 1.958
-4 | 0.137 | 0.04262 | -0.066 | 3.217
-3.5 | 0.226 | 0.02055 | -0.125 | 11.007
-3 | 0.287 | 0.02044 | -0.126 | 14.041
-2.5 | 0.34 | 0.02048 | -0.124 | 16.625
-2 | 0.4 | 0.02054 | -0.125 | 19.459
-1.5 | 0.459 | 0.02058 | -0.126 | 22.294
-1 | 0.518 | 0.02072 | -0.127 | 25.003
-0.5 | 0.577 | 0.02083 | -0.128 | 27.706
0 | 0.638 | 0.02094 | -0.129 | 30.452
0.5 | 0.697 | 0.02124 | -0.13 | 32.788
1 | 0.755 | 0.02151 | -0.132 | 35.108
1.5 | 0.814 | 0.02186 | -0.133 | 37.236
2 | 0.868 | 0.02227 | -0.134 | 38.978
2.5 | 0.925 | 0.02268 | -0.135 | 40.775
3 | 0.981 | 0.02314 | -0.136 | 42.399
3.5 | 1.037 | 0.02367 | -0.137 | 43.794
4 | 1.091 | 0.0242 | -0.138 | 45.075
4.5 | 1.143 | 0.02484 | -0.139 | 46.027
5 | 1.223 | 0.02968 | -0.144 | 41.213
5.5 | 1.273 | 0.03075 | -0.145 | 41.398
6 | 1.32 | 0.03169 | -0.146 | 41.655
6.5 | 1.127 | 0.05251 | -0.075 | 21.47
7 | 1.164 | 0.05542 | -0.077 | 20.996
7.5 | 1.192 | 0.06003 | -0.071 | 19.865
8 | 1.218 | 0.06474 | -0.069 | 18.815
8.5 | 1.239 | 0.06988 | -0.064 | 17.736
9 | 1.257 | 0.07461 | -0.059 | 16.849
9.5 | 1.271 | 0.07964 | -0.058 | 15.964
10 | 1.281 | 0.0862 | -0.058 | 14.861
10.5 | 1.286 | 0.09388 | -0.057 | 13.7
11 | 1.287 | 0.10238 | -0.058 | 12.568

## 4. Re 50k Mach 0.10 (2)
BIGFOIL.COM POLAR EXPORT
NACA67-615
NACA67-615 |  |  |  | Cl Max: | 1.1636 | at alpha= | 12 | deg
XFOIL ncrit=9 |  |  |  | L/D Max: | 22.9843 | at alpha= | 10 | deg
Re: | 50000 |  |  | Cd Min: | 0.19694 | at alpha= | 17 | deg
Mach: | 0.1 |  |  | Cl=0 at alpha= | 3.6136 | deg
|  |  |  | @ Cl=0.1, Cd= | 0.051926
|  |  |  | @ Cl=0.4, Cd= | 0.06701
|  |  |  | @ Cl=0.6, Cd= | 0.066074
alpha (deg) | Cl | Cd | Cm | Cl/Cd
-10 | -0.5199 | 0.14236 | -0.0199 | -3.652
-9.5 | -0.5126 | 0.1354 | -0.0172 | -3.7858
-9 | -0.4999 | 0.12928 | -0.0137 | -3.8668
-8.5 | -0.512 | 0.12415 | -0.0103 | -4.124
-8 | -0.5063 | 0.11884 | -0.0059 | -4.2604
-7.5 | -0.5218 | 0.11463 | -0.0004 | -4.552
-7 | -0.509 | 0.10945 | 0.005 | -4.6505
-6.5 | -0.4826 | 0.10435 | 0.0104 | -4.6248
-5 | -0.6947 | 0.06271 | -0.0094 | -11.078
-4.5 | -0.6556 | 0.05416 | -0.0088 | -12.1049
-4 | -0.6166 | 0.04886 | -0.0073 | -12.6197
-3.5 | -0.5724 | 0.04457 | -0.0058 | -12.8427
-3 | -0.5266 | 0.0415 | -0.0041 | -12.6892
-2.5 | -0.4812 | 0.03918 | -0.0024 | -12.2818
-1.5 | -0.194 | 0.0418 | -0.0215 | -4.6411
-1 | -0.1732 | 0.04177 | -0.0173 | -4.1465
-0.5 | -0.1528 | 0.04183 | -0.013 | -3.6529
0 | -0.1327 | 0.04196 | -0.0089 | -3.1625
0.5 | -0.113 | 0.04217 | -0.0047 | -2.6796
1 | -0.0938 | 0.04244 | -0.0006 | -2.2102
1.5 | -0.0751 | 0.04278 | 0.0035 | -1.7555
2 | -0.0571 | 0.04318 | 0.0076 | -1.3224
2.5 | -0.0395 | 0.04365 | 0.0115 | -0.90493
3 | -0.0221 | 0.04421 | 0.0152 | -0.49989
3.5 | -0.0045 | 0.04492 | 0.0187 | -0.10018
4 | 0.0153 | 0.0459 | 0.0214 | 0.33333
4.5 | 0.0381 | 0.04724 | 0.0232 | 0.80652
5 | 0.0802 | 0.05045 | 0.0209 | 1.5897
5.5 | 0.1391 | 0.05484 | 0.0151 | 2.5365
6 | 0.1894 | 0.05853 | 0.0108 | 3.2359
7 | 0.295 | 0.06676 | 0.0019 | 4.4188
7.5 | 0.4085 | 0.06703 | -0.0057 | 6.0943
8 | 0.4951 | 0.06774 | -0.0103 | 7.3088
8.5 | 0.5585 | 0.06756 | -0.0113 | 8.2667
9 | 0.6596 | 0.06394 | -0.013 | 10.3159
9.5 | 0.8121 | 0.04851 | -0.0092 | 16.7409
10 | 0.8957 | 0.03897 | 0.0016 | 22.9843
10.5 | 0.9553 | 0.0429 | 0.0025 | 22.2681
11 | 1.0779 | 0.04823 | -0.0054 | 22.3492
11.5 | 1.1311 | 0.05448 | -0.0057 | 20.7617
12 | 1.1636 | 0.06169 | -0.0042 | 18.8621
12.5 | 1.1346 | 0.06774 | 0.0042 | 16.7493
13 | 1.0967 | 0.07486 | 0.0113 | 14.65
13.5 | 1.0464 | 0.0834 | 0.0165 | 12.5468
14 | 0.9906 | 0.09401 | 0.0185 | 10.5372
14.5 | 0.9433 | 0.10669 | 0.0166 | 8.8415
15.5 | 0.7165 | 0.1768 | -0.0306 | 4.0526
16 | 0.7275 | 0.18404 | -0.0333 | 3.9529
16.5 | 0.7394 | 0.19113 | -0.0361 | 3.8686
17 | 0.7465 | 0.19694 | -0.0394 | 3.7905

## 5. Re 50k Mach 0.25 (1)
BIGFOIL.COM POLAR EXPORT
NACA67-615
NACA67-615 |  |  |  | Cl Max: | 1.302 | at alpha= | 5.5 | deg
JavaFoil+Calcfoil stall+Eppler ext transition |  |  |  | L/D Max: | 45.833 | at alpha= | 4.5 | deg
Re: | 50000 |  |  | Cd Min: | 0.02079 | at alpha= | -3 | deg
Mach: | 0.25 |  |  | Cl=0 at alpha= | -5.38 | deg
|  |  |  | @ Cl=0.1, Cd= | 0.044514
|  |  |  | @ Cl=0.4, Cd= | 0.020894
|  |  |  | @ Cl=0.6, Cd= | 0.021307
alpha (deg) | Cl | Cd | Cm | Cl/Cd
-18.5 | -0.288 | 0.51916 | -0.029 | -0.555
-18 | -0.337 | 0.44042 | -0.029 | -0.766
-17.5 | -0.382 | 0.38821 | -0.033 | -0.983
-17 | -0.422 | 0.32265 | -0.035 | -1.307
-16.5 | -0.457 | 0.28109 | -0.036 | -1.627
-16 | -0.488 | 0.27121 | -0.038 | -1.8
-15.5 | -0.514 | 0.23984 | -0.039 | -2.145
-15 | -0.535 | 0.20821 | -0.04 | -2.57
-14.5 | -0.55 | 0.19891 | -0.041 | -2.765
-14 | -0.559 | 0.17363 | -0.041 | -3.22
-13.5 | -0.562 | 0.1609 | -0.043 | -3.494
-13 | -0.559 | 0.14531 | -0.043 | -3.846
-12.5 | -0.55 | 0.13445 | -0.044 | -4.088
-12 | -0.533 | 0.12445 | -0.045 | -4.279
-11.5 | -0.51 | 0.11261 | -0.045 | -4.528
-11 | -0.483 | 0.10394 | -0.047 | -4.648
-10.5 | -0.452 | 0.09547 | -0.047 | -4.739
-10 | -0.418 | 0.09024 | -0.047 | -4.634
-9.5 | -0.38 | 0.08363 | -0.048 | -4.55
-9 | -0.34 | 0.07667 | -0.049 | -4.429
-8.5 | -0.297 | 0.07086 | -0.05 | -4.189
-8 | -0.252 | 0.06643 | -0.051 | -3.799
-7.5 | -0.206 | 0.06216 | -0.052 | -3.32
-7 | -0.159 | 0.0584 | -0.054 | -2.726
-6.5 | -0.111 | 0.05498 | -0.055 | -2.018
-6 | -0.062 | 0.05211 | -0.058 | -1.187
-5.5 | -0.012 | 0.04947 | -0.059 | -0.243
-5 | 0.038 | 0.04712 | -0.062 | 0.815
-4.5 | 0.089 | 0.04491 | -0.065 | 1.989
-4 | 0.141 | 0.04304 | -0.067 | 3.269
-3.5 | 0.232 | 0.02091 | -0.128 | 11.107
-3 | 0.295 | 0.02079 | -0.129 | 14.174
-2.5 | 0.35 | 0.02082 | -0.127 | 16.796
-2 | 0.411 | 0.02091 | -0.128 | 19.632
-1.5 | 0.471 | 0.02091 | -0.129 | 22.543
-1 | 0.532 | 0.02111 | -0.13 | 25.208
-0.5 | 0.593 | 0.0213 | -0.132 | 27.833
0 | 0.655 | 0.02136 | -0.133 | 30.671
0.5 | 0.716 | 0.02164 | -0.134 | 33.064
1 | 0.776 | 0.02197 | -0.135 | 35.313
1.5 | 0.836 | 0.02235 | -0.136 | 37.411
2 | 0.891 | 0.02274 | -0.137 | 39.202
2.5 | 0.949 | 0.02322 | -0.138 | 40.886
3 | 1.007 | 0.02373 | -0.139 | 42.428
3.5 | 1.064 | 0.0243 | -0.141 | 43.768
4 | 1.119 | 0.02489 | -0.142 | 44.961
4.5 | 1.172 | 0.02557 | -0.143 | 45.833
5 | 1.253 | 0.03078 | -0.148 | 40.688
5.5 | 1.302 | 0.03195 | -0.149 | 40.744
6 | 1.114 | 0.05016 | -0.077 | 22.219
6.5 | 1.149 | 0.054 | -0.074 | 21.276
7 | 1.182 | 0.05728 | -0.074 | 20.631
7.5 | 1.209 | 0.06231 | -0.07 | 19.407
8 | 1.23 | 0.06773 | -0.067 | 18.154
8.5 | 1.244 | 0.07324 | -0.062 | 16.987
9 | 1.253 | 0.08062 | -0.06 | 15.547
9.5 | 1.256 | 0.08633 | -0.058 | 14.551
10 | 1.252 | 0.09472 | -0.057 | 13.216
10.5 | 1.24 | 0.10402 | -0.057 | 11.92

## 6. Re 50k Mach 0.25 (2)
BIGFOIL.COM POLAR EXPORT
NACA67-615
NACA67-615 |  |  |  | Cl Max: | 1.1011 | at alpha= | 11.5 | deg
XFOIL ncrit=9 |  |  |  | L/D Max: | 21.5564 | at alpha= | 10.5 | deg
Re: | 50000 |  |  | Cd Min: | 0.13732 | at alpha= | 14.5 | deg
Mach: | 0.25 |  |  | Cl=0 at alpha= | 3.5882 | deg
|  |  |  | @ Cl=0.1, Cd= | 0.053025
|  |  |  | @ Cl=0.4, Cd= | 0.067068
|  |  |  | @ Cl=0.6, Cd= | 0.066815
alpha (deg) | Cl | Cd | Cm | Cl/Cd
0 | -0.1354 | 0.04297 | -0.0097 | -3.151
0.5 | -0.1149 | 0.0432 | -0.0055 | -2.6597
1 | -0.0949 | 0.04351 | -0.0013 | -2.1811
1.5 | -0.0755 | 0.04388 | 0.0029 | -1.7206
2 | -0.0567 | 0.04433 | 0.007 | -1.279
2.5 | -0.0386 | 0.04485 | 0.011 | -0.86065
3 | -0.0208 | 0.04546 | 0.0148 | -0.45755
3.5 | -0.0033 | 0.04619 | 0.0184 | -0.071444
4 | 0.0154 | 0.04713 | 0.0215 | 0.32676
4.5 | 0.0366 | 0.04842 | 0.0237 | 0.75589
5 | 0.0852 | 0.05192 | 0.0202 | 1.641
5.5 | 0.1401 | 0.05602 | 0.0153 | 2.5009
6 | 0.1913 | 0.06002 | 0.0111 | 3.1873
6.5 | 0.2412 | 0.06376 | 0.0072 | 3.7829
7.5 | 0.4361 | 0.06782 | -0.0068 | 6.4303
8 | 0.4921 | 0.06844 | -0.0077 | 7.1902
8.5 | 0.5796 | 0.06767 | -0.0102 | 8.5651
9 | 0.6693 | 0.06391 | -0.0096 | 10.4725
9.5 | 0.863 | 0.04156 | -0.0016 | 20.7652
10 | 0.8926 | 0.04198 | 0.0077 | 21.2625
10.5 | 0.9903 | 0.04594 | 0.0048 | 21.5564
11 | 1.0721 | 0.0519 | 0.002 | 20.657
11.5 | 1.1011 | 0.05855 | 0.0043 | 18.8061
12 | 1.0919 | 0.0649 | 0.01 | 16.8243
12.5 | 1.0912 | 0.07295 | 0.0135 | 14.9582
13 | 1.0482 | 0.08107 | 0.0187 | 12.9296
14 | 0.8028 | 0.12092 | 0.0062 | 6.6391
14.5 | 0.7828 | 0.13732 | -0.002 | 5.7006

## 7. Re 50k Mach 0.50 (1)
BIGFOIL.COM POLAR EXPORT
NACA67-615
NACA67-615 |  |  |  | Cl Max: | 1.38 | at alpha= | 20 | deg
JavaFoil+Calcfoil stall+Eppler ext transition |  |  |  | L/D Max: | 43.725 | at alpha= | 4 | deg
Re: | 50000 |  |  | Cd Min: | 0.02235 | at alpha= | -2.5 | deg
Mach: | 0.5 |  |  | Cl=0 at alpha= | -5.3818 | deg
|  |  |  | @ Cl=0.1, Cd= | 0.047037
|  |  |  | @ Cl=0.4, Cd= | 0.022353
|  |  |  | @ Cl=0.6, Cd= | 0.022831
alpha (deg) | Cl | Cd | Cm | Cl/Cd
-20 | -0.813 | 0.42379 | -0.054 | -1.918
-19.5 | -0.785 | 0.40658 | -0.054 | -1.932
-19 | -0.758 | 0.39305 | -0.055 | -1.929
-18.5 | -0.731 | 0.38315 | -0.055 | -1.907
-18 | -0.704 | 0.38094 | -0.056 | -1.847
-17.5 | -0.676 | 0.53797 | -0.057 | -1.257
-17 | -0.649 | 0.38231 | -0.057 | -1.696
-16.5 | -0.619 | 0.35169 | -0.054 | -1.761
-16 | -0.592 | 0.34213 | -0.055 | -1.73
-15.5 | -0.564 | 0.33165 | -0.056 | -1.702
-15 | -0.537 | 0.34065 | -0.056 | -1.575
-14.5 | -0.509 | 0.33676 | -0.057 | -1.511
-14 | -0.481 | 0.3171 | -0.058 | -1.518
-13.5 | -0.453 | 0.29125 | -0.054 | -1.554
-13 | -0.425 | 0.28734 | -0.054 | -1.479
-12.5 | -0.397 | 0.27087 | -0.055 | -1.466
-12 | -0.369 | 0.26645 | -0.056 | -1.386
-11.5 | -0.342 | 0.26268 | -0.056 | -1.3
-11 | -0.313 | 0.25652 | -0.054 | -1.222
-10.5 | -0.285 | 0.23855 | -0.051 | -1.196
-10 | -0.258 | 0.21502 | -0.052 | -1.198
-9.5 | -0.23 | 0.19984 | -0.052 | -1.15
-9 | -0.256 | 0.12691 | -0.053 | -2.017
-8.5 | -0.281 | 0.09321 | -0.054 | -3.015
-8 | -0.255 | 0.08215 | -0.054 | -3.104
-7.5 | -0.216 | 0.07198 | -0.056 | -3.002
-7 | -0.17 | 0.06493 | -0.057 | -2.623
-6.5 | -0.12 | 0.06012 | -0.059 | -2.003
-6 | -0.068 | 0.05603 | -0.061 | -1.209
-5.5 | -0.013 | 0.05265 | -0.063 | -0.252
-5 | 0.042 | 0.0497 | -0.066 | 0.855
-4.5 | 0.099 | 0.04707 | -0.069 | 2.107
-4 | 0.156 | 0.04519 | -0.073 | 3.463
-3.5 | 0.214 | 0.04333 | -0.076 | 4.947
-3 | 0.328 | 0.02243 | -0.144 | 14.621
-2.5 | 0.399 | 0.02235 | -0.145 | 17.873
-2 | 0.459 | 0.0225 | -0.143 | 20.378
-1.5 | 0.526 | 0.02266 | -0.144 | 23.229
-1 | 0.594 | 0.0228 | -0.145 | 26.07
-0.5 | 0.662 | 0.02315 | -0.147 | 28.602
0 | 0.731 | 0.0233 | -0.148 | 31.395
0.5 | 0.799 | 0.02372 | -0.149 | 33.678
1 | 0.866 | 0.02415 | -0.151 | 35.863
1.5 | 0.934 | 0.02469 | -0.152 | 37.807
2 | 0.993 | 0.02527 | -0.153 | 39.296
2.5 | 1.057 | 0.0259 | -0.154 | 40.817
3 | 1.12 | 0.02662 | -0.155 | 42.075
3.5 | 1.181 | 0.02748 | -0.157 | 42.984
4 | 1.241 | 0.02837 | -0.158 | 43.725
4.5 | 1.322 | 0.03493 | -0.163 | 37.859
5 | 1.136 | 0.04763 | -0.085 | 23.842
5.5 | 1.166 | 0.05206 | -0.08 | 22.405
6 | 1.191 | 0.05654 | -0.08 | 21.058
6.5 | 1.197 | 0.06306 | -0.072 | 18.982
7 | 1.179 | 0.07289 | -0.063 | 16.178
7.5 | 1.097 | 0.0908 | -0.058 | 12.084
8 | 0.736 | 0.19001 | -0.058 | 3.871
8.5 | 0.762 | 0.19037 | -0.06 | 4.005
9 | 0.79 | 0.21248 | -0.07 | 3.719
9.5 | 0.817 | 0.2176 | -0.071 | 3.754
10 | 0.845 | 0.25313 | -0.08 | 3.338
10.5 | 0.872 | 0.26812 | -0.08 | 3.25
11 | 0.898 | 0.2728 | -0.081 | 3.292
11.5 | 0.925 | 0.29132 | -0.082 | 3.174
12 | 0.953 | 0.29767 | -0.09 | 3.201
12.5 | 0.979 | 0.30058 | -0.09 | 3.258
13 | 1.006 | 0.30863 | -0.091 | 3.258
13.5 | 1.034 | 0.3198 | -0.098 | 3.233
14 | 1.06 | 0.34954 | -0.099 | 3.034
14.5 | 1.087 | 0.3566 | -0.1 | 3.047
15 | 1.113 | 0.3677 | -0.101 | 3.026
15.5 | 1.142 | 0.38139 | -0.107 | 2.994
16 | 1.167 | 0.40659 | -0.107 | 2.871
16.5 | 1.193 | 0.39304 | -0.108 | 3.036
17 | 1.219 | 0.42214 | -0.11 | 2.889
17.5 | 1.249 | 0.42467 | -0.115 | 2.94
18 | 1.274 | 0.44953 | -0.116 | 2.835
18.5 | 1.299 | 0.4594 | -0.116 | 2.829
19 | 1.326 | 0.46817 | -0.118 | 2.833
19.5 | 1.355 | 0.49701 | -0.122 | 2.727
20 | 1.38 | 0.47716 | -0.123 | 2.893

## 8. Re 50k Mach 0.50 (2)
BIGFOIL.COM POLAR EXPORT
NACA67-615
NACA67-615 |  |  |  | Cl Max: | 0.9216 | at alpha= | 10.5 | deg
XFOIL ncrit=9 |  |  |  | L/D Max: | 17.7662 | at alpha= | 9.5 | deg
Re: | 50000 |  |  | Cd Min: | 0.19393 | at alpha= | 15.5 | deg
Mach: | 0.5 |  |  | Cl=0 at alpha= | 3.4301 | deg
|  |  |  | @ Cl=0.1, Cd= | 0.058507
|  |  |  | @ Cl=0.4, Cd= | 0.070209
|  |  |  | @ Cl=0.6, Cd= | 0.071266
alpha (deg) | Cl | Cd | Cm | Cl/Cd
-9 | -0.4625 | 0.14559 | -0.0153 | -3.1767
-8.5 | -0.4677 | 0.14033 | -0.0122 | -3.3329
-7.5 | -0.4617 | 0.12884 | -0.005 | -3.5835
-6.5 | -0.4429 | 0.11788 | 0.0043 | -3.7572
-6 | -0.4337 | 0.11258 | 0.0087 | -3.8524
-5.5 | -0.6496 | 0.09302 | -0.0143 | -6.9834
-5 | -0.6789 | 0.08358 | -0.0135 | -8.1228
-4.5 | -0.6966 | 0.07491 | -0.0113 | -9.2992
-4 | -0.6973 | 0.0668 | -0.009 | -10.4386
-3.5 | -0.6775 | 0.05986 | -0.0068 | -11.3181
-3 | -0.6435 | 0.0538 | -0.0047 | -11.961
-2.5 | -0.5996 | 0.04898 | -0.0028 | -12.2417
-2 | -0.5494 | 0.04528 | -0.0009 | -12.1334
-1.5 | -0.4952 | 0.04276 | 0.0013 | -11.5809
-1 | -0.4367 | 0.04154 | 0.004 | -10.5128
-0.5 | -0.1751 | 0.0471 | -0.0184 | -3.7176
0 | -0.1499 | 0.04732 | -0.0135 | -3.1678
0.5 | -0.1258 | 0.04764 | -0.0088 | -2.6406
1 | -0.1024 | 0.04807 | -0.0042 | -2.1302
1.5 | -0.0797 | 0.0486 | 0.0003 | -1.6399
2 | -0.0578 | 0.04925 | 0.0047 | -1.1736
2.5 | -0.0367 | 0.04998 | 0.0089 | -0.73429
3 | -0.0166 | 0.05083 | 0.0131 | -0.32658
3.5 | 0.0027 | 0.05178 | 0.017 | 0.052144
4 | 0.0213 | 0.05287 | 0.0207 | 0.40287
4.5 | 0.0684 | 0.05616 | 0.0183 | 1.2179
5 | 0.1267 | 0.06049 | 0.0136 | 2.0946
5.5 | 0.1801 | 0.06458 | 0.0101 | 2.7888
6 | 0.2371 | 0.06805 | 0.0065 | 3.4842
6.5 | 0.3389 | 0.06873 | 0.0007 | 4.9309
7 | 0.3979 | 0.07017 | -0.0003 | 5.6705
7.5 | 0.4661 | 0.07145 | -0.0017 | 6.5234
8 | 0.5247 | 0.07224 | -0.0012 | 7.2633
8.5 | 0.6028 | 0.07123 | 0 | 8.4627
9 | 0.7859 | 0.05397 | 0.0105 | 14.5618
9.5 | 0.8725 | 0.04911 | 0.0215 | 17.7662
10 | 0.9154 | 0.05385 | 0.025 | 16.9991
10.5 | 0.9216 | 0.06075 | 0.0283 | 15.1704
11 | 0.8997 | 0.06966 | 0.0306 | 12.9156
11.5 | 0.8459 | 0.08169 | 0.0296 | 10.355
12 | 0.7841 | 0.09752 | 0.0229 | 8.0404
12.5 | 0.7408 | 0.11457 | 0.0134 | 6.4659
13 | 0.7222 | 0.12855 | 0.0058 | 5.618
13.5 | 0.7205 | 0.14004 | 0.0001 | 5.145
14 | 0.7149 | 0.15257 | -0.0073 | 4.6857
14.5 | 0.723 | 0.16351 | -0.013 | 4.4217
15 | 0.6981 | 0.1818 | -0.0291 | 3.8399
15.5 | 0.7338 | 0.19393 | -0.0326 | 3.7838

## 9. Re 100k Mach 0.00 (1)
BIGFOIL.COM POLAR EXPORT
NACA67-615
NACA67-615 |  |  |  | Cl Max: | 1.443 | at alpha= | 7.5 | deg
JavaFoil+Calcfoil stall+Eppler ext transition |  |  |  | L/D Max: | 63.35 | at alpha= | 4.5 | deg
Re: | 100000 |  |  | Cd Min: | 0.01496 | at alpha= | -2 | deg
Mach: | 0 |  |  | Cl=0 at alpha= | -5.3776 | deg
|  |  |  | @ Cl=0.1, Cd= | 0.035492
|  |  |  | @ Cl=0.4, Cd= | 0.014961
|  |  |  | @ Cl=0.6, Cd= | 0.015144
alpha (deg) | Cl | Cd | Cm | Cl/Cd
-20 | -0.604 | 0.27961 | -0.035 | -2.159
-19.5 | -0.616 | 0.25123 | -0.035 | -2.454
-19 | -0.628 | 0.24712 | -0.035 | -2.542
-18.5 | -0.639 | 0.2263 | -0.036 | -2.822
-18 | -0.648 | 0.22051 | -0.037 | -2.937
-17.5 | -0.655 | 0.20681 | -0.038 | -3.167
-17 | -0.66 | 0.19174 | -0.038 | -3.442
-16.5 | -0.663 | 0.17334 | -0.039 | -3.824
-16 | -0.663 | 0.16658 | -0.04 | -3.981
-15.5 | -0.661 | 0.1539 | -0.04 | -4.293
-15 | -0.655 | 0.14623 | -0.04 | -4.479
-14.5 | -0.646 | 0.13797 | -0.041 | -4.684
-14 | -0.634 | 0.12728 | -0.042 | -4.985
-13.5 | -0.619 | 0.12097 | -0.042 | -5.117
-13 | -0.6 | 0.11079 | -0.043 | -5.419
-12.5 | -0.578 | 0.10416 | -0.044 | -5.552
-12 | -0.551 | 0.09844 | -0.045 | -5.601
-11.5 | -0.521 | 0.0923 | -0.046 | -5.647
-11 | -0.488 | 0.08677 | -0.046 | -5.629
-10.5 | -0.453 | 0.07964 | -0.047 | -5.692
-10 | -0.416 | 0.07589 | -0.047 | -5.481
-9.5 | -0.376 | 0.07086 | -0.048 | -5.31
-9 | -0.334 | 0.06634 | -0.049 | -5.041
-8.5 | -0.291 | 0.06213 | -0.05 | -4.689
-8 | -0.247 | 0.05835 | -0.051 | -4.232
-7.5 | -0.201 | 0.0552 | -0.052 | -3.65
-7 | -0.155 | 0.05185 | -0.055 | -2.994
-6.5 | -0.108 | 0.04891 | -0.057 | -2.209
-6 | -0.06 | 0.04631 | -0.059 | -1.299
-5.5 | -0.012 | 0.0439 | -0.061 | -0.267
-5 | 0.037 | 0.0417 | -0.064 | 0.895
-4.5 | 0.087 | 0.03933 | -0.069 | 2.212
-4 | 0.165 | 0.0163 | -0.124 | 10.132
-3.5 | 0.226 | 0.0161 | -0.125 | 14.011
-3 | 0.286 | 0.0159 | -0.126 | 17.996
-2.5 | 0.339 | 0.01497 | -0.123 | 22.661
-2 | 0.398 | 0.01496 | -0.125 | 26.606
-1.5 | 0.457 | 0.01499 | -0.126 | 30.499
-1 | 0.516 | 0.01507 | -0.127 | 34.248
-0.5 | 0.575 | 0.01514 | -0.128 | 37.987
0 | 0.636 | 0.01515 | -0.129 | 41.977
0.5 | 0.694 | 0.01533 | -0.13 | 45.288
1 | 0.753 | 0.01556 | -0.131 | 48.408
1.5 | 0.811 | 0.0158 | -0.133 | 51.355
2 | 0.865 | 0.0161 | -0.134 | 53.747
2.5 | 0.922 | 0.0164 | -0.135 | 56.22
3 | 0.978 | 0.01674 | -0.136 | 58.416
3.5 | 1.033 | 0.01712 | -0.137 | 60.337
4 | 1.088 | 0.01757 | -0.138 | 61.895
4.5 | 1.14 | 0.01799 | -0.139 | 63.35
5 | 1.22 | 0.02503 | -0.144 | 48.736
5.5 | 1.27 | 0.02594 | -0.145 | 48.946
6 | 1.317 | 0.0269 | -0.146 | 48.974
6.5 | 1.363 | 0.02791 | -0.147 | 48.823
7 | 1.405 | 0.0288 | -0.148 | 48.773
7.5 | 1.443 | 0.0302 | -0.149 | 47.798
8 | 1.221 | 0.0577 | -0.08 | 21.169
8.5 | 1.241 | 0.06252 | -0.073 | 19.846
9 | 1.259 | 0.06714 | -0.07 | 18.757
9.5 | 1.274 | 0.07209 | -0.067 | 17.673
10 | 1.284 | 0.07773 | -0.063 | 16.526
10.5 | 1.291 | 0.08238 | -0.059 | 15.673
11 | 1.294 | 0.08932 | -0.059 | 14.487
11.5 | 1.293 | 0.0945 | -0.058 | 13.679
12 | 1.287 | 0.10407 | -0.059 | 12.369
12.5 | 1.278 | 0.10966 | -0.058 | 11.651

## 10. Re 100k Mach 0.00 (2)
BIGFOIL.COM POLAR EXPORT
NACA67-615
NACA67-615 |  |  |  | Cl Max: | 1.2135 | at alpha= | 13.5 | deg
XFOIL ncrit=9 |  |  |  | L/D Max: | 33.5982 | at alpha= | 9 | deg
Re: | 100000 |  |  | Cd Min: | 0.2096 | at alpha= | 18.5 | deg
Mach: | 0 |  |  | Cl=0 at alpha= | 1.2963 | deg
|  |  |  | @ Cl=0.1, Cd= | 0.045401
|  |  |  | @ Cl=0.4, Cd= | 0.04691
|  |  |  | @ Cl=0.6, Cd= | 0.043379
alpha (deg) | Cl | Cd | Cm | Cl/Cd
-12 | -0.4936 | 0.15425 | -0.0274 | -3.2
-11.5 | -0.5348 | 0.14964 | -0.0322 | -3.5739
-11 | -0.5115 | 0.14178 | -0.0277 | -3.6077
-10.5 | -0.5155 | 0.13627 | -0.0268 | -3.7829
-10 | -0.5787 | 0.12972 | -0.033 | -4.4611
-9.5 | -0.5432 | 0.12287 | -0.0264 | -4.4209
-9 | -0.5636 | 0.11649 | -0.0262 | -4.8382
-8.5 | -0.6455 | 0.10839 | -0.029 | -5.9553
-8 | -0.7371 | 0.10289 | -0.024 | -7.164
-7.5 | -0.6832 | 0.09497 | -0.0203 | -7.1939
-7 | -0.7563 | 0.08773 | -0.0175 | -8.6208
-6.5 | -0.7291 | 0.08062 | -0.0137 | -9.0437
-6 | -0.7325 | 0.07401 | -0.0106 | -9.8973
-5 | -0.7124 | 0.06254 | -0.005 | -11.3911
-4.5 | -0.6544 | 0.04646 | -0.0056 | -14.0852
-4 | -0.6156 | 0.04124 | -0.004 | -14.9273
-3.5 | -0.5726 | 0.0375 | -0.0022 | -15.2693
-3 | -0.5289 | 0.03521 | -0.0004 | -15.0213
-2.5 | -0.4853 | 0.03395 | 0.0013 | -14.2946
-2 | -0.4428 | 0.03243 | 0.0029 | -13.654
-1.5 | -0.397 | 0.03196 | 0.0036 | -12.4218
-1 | -0.3406 | 0.03246 | 0.0023 | -10.4929
-0.5 | -0.1514 | 0.03911 | -0.0136 | -3.8711
0 | -0.1313 | 0.03934 | -0.0095 | -3.3376
0.5 | -0.0813 | 0.04042 | -0.0116 | -2.0114
1 | -0.0285 | 0.04172 | -0.0142 | -0.68313
1.5 | 0.0196 | 0.04305 | -0.0158 | 0.45528
2 | 0.0672 | 0.04457 | -0.0171 | 1.5077
3 | 0.1454 | 0.04655 | -0.0163 | 3.1235
3.5 | 0.2507 | 0.04709 | -0.0249 | 5.3238
4 | 0.3059 | 0.047 | -0.0254 | 6.5085
4.5 | 0.3451 | 0.04692 | -0.0234 | 7.3551
5 | 0.4024 | 0.04691 | -0.0241 | 8.5781
5.5 | 0.4354 | 0.04661 | -0.0209 | 9.3413
6 | 0.4929 | 0.04598 | -0.0209 | 10.7199
7 | 0.6053 | 0.04325 | -0.0194 | 13.9954
9 | 0.9048 | 0.02693 | -0.0155 | 33.5982
9.5 | 0.9122 | 0.02888 | -0.0081 | 31.5859
10 | 0.9054 | 0.03323 | -0.0014 | 27.2465
10.5 | 0.9357 | 0.03605 | 0.001 | 25.9556
11 | 0.9873 | 0.03841 | 0.0009 | 25.7042
11.5 | 1.0695 | 0.04165 | -0.003 | 25.6783
12 | 1.1526 | 0.0466 | -0.0076 | 24.7339
12.5 | 1.1688 | 0.05086 | -0.0035 | 22.9807
13 | 1.1869 | 0.05664 | -0.0004 | 20.9552
13.5 | 1.2135 | 0.06466 | 0 | 18.7674
14 | 1.1825 | 0.07114 | 0.0067 | 16.6222
14.5 | 1.1536 | 0.07969 | 0.0111 | 14.4761
15 | 1.1059 | 0.0868 | 0.0153 | 12.7408
15.5 | 0.961 | 0.10611 | 0.0121 | 9.0566
16 | 0.9005 | 0.12546 | 0.0023 | 7.1776
16.5 | 0.7899 | 0.17923 | -0.0285 | 4.4072
17 | 0.8037 | 0.18599 | -0.0316 | 4.3212
17.5 | 0.7857 | 0.19477 | -0.0406 | 4.034
18 | 0.8414 | 0.20409 | -0.037 | 4.1227
18.5 | 0.8074 | 0.2096 | -0.0496 | 3.8521

## 11. Re 100k Mach 0.10 (1)
BIGFOIL.COM POLAR EXPORT
NACA67-615
NACA67-615 |  |  |  | Cl Max: | 1.448 | at alpha= | 7.5 | deg
JavaFoil+Calcfoil stall+Eppler ext transition |  |  |  | L/D Max: | 63.267 | at alpha= | 4.5 | deg
Re: | 100000 |  |  | Cd Min: | 0.01499 | at alpha= | -2.5 | deg
Mach: | 0.1 |  |  | Cl=0 at alpha= | -5.3776 | deg
|  |  |  | @ Cl=0.1, Cd= | 0.035721
|  |  |  | @ Cl=0.4, Cd= | 0.01503
|  |  |  | @ Cl=0.6, Cd= | 0.015197
alpha (deg) | Cl | Cd | Cm | Cl/Cd
-20 | -0.561 | 0.28608 | -0.035 | -1.961
-19.5 | -0.577 | 0.27186 | -0.035 | -2.122
-19 | -0.592 | 0.26319 | -0.035 | -2.249
-18.5 | -0.605 | 0.2361 | -0.036 | -2.565
-18 | -0.618 | 0.22879 | -0.037 | -2.7
-17.5 | -0.628 | 0.21374 | -0.038 | -2.939
-17 | -0.636 | 0.19357 | -0.038 | -3.287
-16.5 | -0.642 | 0.18071 | -0.039 | -3.554
-16 | -0.645 | 0.1729 | -0.04 | -3.733
-15.5 | -0.646 | 0.15779 | -0.04 | -4.092
-15 | -0.643 | 0.14782 | -0.04 | -4.348
-14.5 | -0.637 | 0.13815 | -0.041 | -4.608
-14 | -0.627 | 0.12953 | -0.042 | -4.839
-13.5 | -0.613 | 0.12276 | -0.042 | -4.995
-13 | -0.596 | 0.11293 | -0.043 | -5.28
-12.5 | -0.576 | 0.1051 | -0.044 | -5.477
-12 | -0.55 | 0.09881 | -0.045 | -5.563
-11.5 | -0.52 | 0.09236 | -0.045 | -5.634
-11 | -0.488 | 0.08692 | -0.046 | -5.617
-10.5 | -0.454 | 0.08059 | -0.047 | -5.629
-10 | -0.417 | 0.07597 | -0.047 | -5.484
-9.5 | -0.377 | 0.07096 | -0.048 | -5.314
-9 | -0.335 | 0.06688 | -0.049 | -5.015
-8.5 | -0.292 | 0.06218 | -0.05 | -4.7
-8 | -0.248 | 0.05878 | -0.051 | -4.216
-7.5 | -0.202 | 0.05548 | -0.052 | -3.646
-7 | -0.156 | 0.0519 | -0.055 | -3.002
-6.5 | -0.108 | 0.04902 | -0.057 | -2.214
-6 | -0.06 | 0.04646 | -0.059 | -1.301
-5.5 | -0.012 | 0.044 | -0.061 | -0.267
-5 | 0.037 | 0.04178 | -0.064 | 0.897
-4.5 | 0.087 | 0.03954 | -0.068 | 2.209
-4 | 0.166 | 0.01633 | -0.124 | 10.158
-3.5 | 0.227 | 0.01615 | -0.125 | 14.036
-3 | 0.288 | 0.01596 | -0.127 | 18.012
-2.5 | 0.341 | 0.01499 | -0.124 | 22.741
-2 | 0.4 | 0.01503 | -0.125 | 26.611
-1.5 | 0.459 | 0.01502 | -0.126 | 30.597
-1 | 0.519 | 0.01512 | -0.127 | 34.307
-0.5 | 0.578 | 0.01519 | -0.129 | 38.048
0 | 0.639 | 0.01521 | -0.13 | 42.017
0.5 | 0.698 | 0.0154 | -0.131 | 45.324
1 | 0.757 | 0.01562 | -0.132 | 48.44
1.5 | 0.816 | 0.01588 | -0.133 | 51.368
2 | 0.87 | 0.01617 | -0.134 | 53.769
2.5 | 0.926 | 0.01648 | -0.135 | 56.219
3 | 0.983 | 0.01683 | -0.136 | 58.409
3.5 | 1.038 | 0.01719 | -0.137 | 60.395
4 | 1.093 | 0.01761 | -0.139 | 62.069
4.5 | 1.145 | 0.0181 | -0.14 | 63.267
5 | 1.225 | 0.02514 | -0.145 | 48.729
5.5 | 1.275 | 0.02615 | -0.146 | 48.772
6 | 1.323 | 0.02711 | -0.147 | 48.788
6.5 | 1.368 | 0.02814 | -0.148 | 48.606
7 | 1.41 | 0.0294 | -0.149 | 47.946
7.5 | 1.448 | 0.03047 | -0.15 | 47.505
8 | 1.223 | 0.05828 | -0.078 | 20.975
8.5 | 1.242 | 0.06306 | -0.072 | 19.703
9 | 1.26 | 0.06794 | -0.069 | 18.542
9.5 | 1.273 | 0.07265 | -0.065 | 17.519
10 | 1.282 | 0.07791 | -0.064 | 16.457
10.5 | 1.286 | 0.08276 | -0.059 | 15.542
11 | 1.287 | 0.08886 | -0.059 | 14.481
11.5 | 1.283 | 0.09748 | -0.059 | 13.159
12 | 1.274 | 0.10487 | -0.058 | 12.148
12.5 | 1.261 | 0.1112 | -0.057 | 11.338

## 12. Re 100k Mach 0.10 (2)
BIGFOIL.COM POLAR EXPORT
NACA67-615
NACA67-615 |  |  |  | Cl Max: | 1.1924 | at alpha= | 13.5 | deg
XFOIL ncrit=9 |  |  |  | L/D Max: | 33.6823 | at alpha= | 9 | deg
Re: | 100000 |  |  | Cd Min: | 0.21042 | at alpha= | 18.5 | deg
Mach: | 0.1 |  |  | Cl=0 at alpha= | 1.2826 | deg
|  |  |  | @ Cl=0.1, Cd= | 0.046109
|  |  |  | @ Cl=0.4, Cd= | 0.047068
|  |  |  | @ Cl=0.6, Cd= | 0.043454
alpha (deg) | Cl | Cd | Cm | Cl/Cd
-12 | -0.493 | 0.155 | -0.0275 | -3.1806
-11.5 | -0.5366 | 0.15065 | -0.0326 | -3.5619
-11 | -0.5076 | 0.14265 | -0.0274 | -3.5584
-10.5 | -0.5149 | 0.13707 | -0.027 | -3.7565
-10 | -0.5809 | 0.13071 | -0.0335 | -4.4442
-9.5 | -0.5377 | 0.12389 | -0.026 | -4.3401
-9 | -0.5655 | 0.11729 | -0.0268 | -4.8214
-8.5 | -0.652 | 0.10961 | -0.0292 | -5.9484
-8 | -0.6221 | 0.10241 | -0.025 | -6.0746
-7.5 | -0.6736 | 0.09622 | -0.0205 | -7.0006
-7 | -0.748 | 0.08819 | -0.018 | -8.4817
-6.5 | -0.7258 | 0.08183 | -0.0138 | -8.8696
-6 | -0.731 | 0.07513 | -0.0107 | -9.7298
-5 | -0.7145 | 0.06334 | -0.005 | -11.2804
-4.5 | -0.6583 | 0.04735 | -0.0057 | -13.9029
-4 | -0.62 | 0.04182 | -0.0041 | -14.8254
-3.5 | -0.5771 | 0.03793 | -0.0023 | -15.2149
-3 | -0.5331 | 0.0355 | -0.0005 | -15.0169
-2.5 | -0.4893 | 0.03427 | 0.0013 | -14.2778
-2 | -0.4464 | 0.03262 | 0.0028 | -13.6849
-1.5 | -0.3991 | 0.03219 | 0.0034 | -12.3983
-1 | -0.3417 | 0.03281 | 0.0021 | -10.4145
-0.5 | -0.1521 | 0.03928 | -0.0137 | -3.8722
0 | -0.1318 | 0.03952 | -0.0097 | -3.335
0.5 | -0.0798 | 0.04062 | -0.0121 | -1.9645
1 | -0.0267 | 0.04196 | -0.0148 | -0.63632
2.5 | 0.115 | 0.0466 | -0.0185 | 2.4678
3 | 0.1511 | 0.04684 | -0.0172 | 3.2259
3.5 | 0.248 | 0.04685 | -0.0242 | 5.2935
4 | 0.315 | 0.04725 | -0.0267 | 6.6667
4.5 | 0.3499 | 0.04706 | -0.0239 | 7.4352
5 | 0.4107 | 0.04707 | -0.0251 | 8.7253
5.5 | 0.4402 | 0.04671 | -0.0213 | 9.4241
6 | 0.5013 | 0.04603 | -0.0217 | 10.8907
6.5 | 0.5381 | 0.04521 | -0.0185 | 11.9022
7 | 0.6139 | 0.04306 | -0.0198 | 14.2569
7.5 | 0.6732 | 0.04076 | -0.0185 | 16.5162
8 | 0.7581 | 0.03564 | -0.0181 | 21.271
8.5 | 0.8392 | 0.03013 | -0.0166 | 27.8526
9 | 0.9074 | 0.02694 | -0.0145 | 33.6823
9.5 | 0.907 | 0.02949 | -0.0065 | 30.7562
10 | 0.9034 | 0.03372 | -0.0002 | 26.7912
10.5 | 0.9367 | 0.03644 | 0.002 | 25.7053
11 | 0.994 | 0.03889 | 0.0012 | 25.5593
11.5 | 1.0706 | 0.0422 | -0.0018 | 25.3697
12 | 1.1502 | 0.0473 | -0.0058 | 24.3171
12.5 | 1.1637 | 0.05183 | -0.0015 | 22.4522
13 | 1.1744 | 0.05782 | 0.0023 | 20.3113
13.5 | 1.1924 | 0.06418 | 0.004 | 18.579
14 | 1.1699 | 0.07274 | 0.0088 | 16.0833
14.5 | 1.1363 | 0.08072 | 0.0133 | 14.0771
15 | 1.0771 | 0.08852 | 0.0169 | 12.1679
15.5 | 0.9389 | 0.11017 | 0.0105 | 8.5223
16 | 0.8927 | 0.12807 | 0.0013 | 6.9704
16.5 | 0.7918 | 0.18011 | -0.0285 | 4.3962
17 | 0.8 | 0.18698 | -0.0326 | 4.2785
17.5 | 0.7858 | 0.19556 | -0.041 | 4.0182
18 | 0.838 | 0.2046 | -0.0381 | 4.0958
18.5 | 0.8082 | 0.21042 | -0.05 | 3.8409

## 13. Re 100k Mach 0.25 (1)
BIGFOIL.COM POLAR EXPORT
NACA67-615
NACA67-615 |  |  |  | Cl Max: | 1.434 | at alpha= | 7 | deg
JavaFoil+Calcfoil stall+Eppler ext transition |  |  |  | L/D Max: | 63.03 | at alpha= | 4.5 | deg
Re: | 100000 |  |  | Cd Min: | 0.01523 | at alpha= | -2.5 | deg
Mach: | 0.25 |  |  | Cl=0 at alpha= | -5.38 | deg
|  |  |  | @ Cl=0.1, Cd= | 0.03695
|  |  |  | @ Cl=0.4, Cd= | 0.015255
|  |  |  | @ Cl=0.6, Cd= | 0.015519
alpha (deg) | Cl | Cd | Cm | Cl/Cd
-18.5 | -0.288 | 0.41529 | -0.031 | -0.694
-18 | -0.337 | 0.34391 | -0.031 | -0.981
-17.5 | -0.382 | 0.30098 | -0.035 | -1.269
-17 | -0.422 | 0.26959 | -0.037 | -1.565
-16.5 | -0.457 | 0.23214 | -0.038 | -1.971
-16 | -0.488 | 0.22223 | -0.039 | -2.198
-15.5 | -0.514 | 0.19987 | -0.04 | -2.574
-15 | -0.535 | 0.17671 | -0.041 | -3.028
-14.5 | -0.55 | 0.16667 | -0.042 | -3.301
-14 | -0.559 | 0.15185 | -0.042 | -3.683
-13.5 | -0.562 | 0.133 | -0.043 | -4.227
-13 | -0.559 | 0.12415 | -0.044 | -4.502
-12.5 | -0.55 | 0.1168 | -0.044 | -4.707
-12 | -0.533 | 0.10551 | -0.045 | -5.047
-11.5 | -0.51 | 0.09889 | -0.046 | -5.157
-11 | -0.483 | 0.09115 | -0.047 | -5.301
-10.5 | -0.452 | 0.08444 | -0.048 | -5.358
-10 | -0.418 | 0.07982 | -0.048 | -5.24
-9.5 | -0.381 | 0.07382 | -0.049 | -5.155
-9 | -0.34 | 0.06894 | -0.05 | -4.927
-8.5 | -0.297 | 0.06392 | -0.051 | -4.644
-8 | -0.252 | 0.05989 | -0.052 | -4.215
-7.5 | -0.206 | 0.05603 | -0.053 | -3.684
-7 | -0.159 | 0.05276 | -0.056 | -3.019
-6.5 | -0.111 | 0.04977 | -0.057 | -2.231
-6 | -0.062 | 0.04698 | -0.06 | -1.318
-5.5 | -0.012 | 0.04463 | -0.062 | -0.27
-5 | 0.038 | 0.04227 | -0.065 | 0.91
-4.5 | 0.089 | 0.04015 | -0.068 | 2.229
-4 | 0.17 | 0.01659 | -0.127 | 10.259
-3.5 | 0.233 | 0.01641 | -0.129 | 14.173
-3 | 0.295 | 0.01622 | -0.13 | 18.198
-2.5 | 0.35 | 0.01523 | -0.127 | 22.986
-2 | 0.411 | 0.01526 | -0.128 | 26.924
-1.5 | 0.472 | 0.01527 | -0.13 | 30.896
-1 | 0.533 | 0.01541 | -0.131 | 34.574
-0.5 | 0.594 | 0.01552 | -0.132 | 38.247
0 | 0.656 | 0.01551 | -0.133 | 42.309
0.5 | 0.717 | 0.01572 | -0.134 | 45.603
1 | 0.777 | 0.01595 | -0.136 | 48.721
1.5 | 0.838 | 0.01623 | -0.137 | 51.606
2 | 0.893 | 0.01652 | -0.138 | 54.046
2.5 | 0.951 | 0.01687 | -0.139 | 56.381
3 | 1.009 | 0.01725 | -0.14 | 58.459
3.5 | 1.065 | 0.01769 | -0.141 | 60.246
4 | 1.121 | 0.01815 | -0.142 | 61.784
4.5 | 1.174 | 0.01862 | -0.143 | 63.03
5 | 1.255 | 0.02619 | -0.148 | 47.909
5.5 | 1.304 | 0.02721 | -0.149 | 47.926
6 | 1.351 | 0.02832 | -0.151 | 47.705
6.5 | 1.394 | 0.02935 | -0.152 | 47.499
7 | 1.434 | 0.03081 | -0.153 | 46.531
7.5 | 1.216 | 0.05556 | -0.083 | 21.886
8 | 1.232 | 0.06072 | -0.074 | 20.292
8.5 | 1.247 | 0.06567 | -0.071 | 18.984
9 | 1.255 | 0.07103 | -0.065 | 17.664
9.5 | 1.257 | 0.07795 | -0.06 | 16.119
10 | 1.252 | 0.08288 | -0.059 | 15.105
10.5 | 1.24 | 0.0905 | -0.059 | 13.702
11 | 1.22 | 0.09801 | -0.058 | 12.45
11.5 | 1.193 | 0.10898 | -0.058 | 10.945
12 | 1.157 | 0.11946 | -0.057 | 9.689

## 14. Re 100k Mach 0.25 (2)
BIGFOIL.COM POLAR EXPORT
NACA67-615
NACA67-615 |  |  |  | Cl Max: | 1.1333 | at alpha= | 12 | deg
XFOIL ncrit=9 |  |  |  | L/D Max: | 31.9236 | at alpha= | 9 | deg
Re: | 100000 |  |  | Cd Min: | 0.19182 | at alpha= | 17 | deg
Mach: | 0.25 |  |  | Cl=0 at alpha= | 1.1504 | deg
|  |  |  | @ Cl=0.1, Cd= | 0.046395
|  |  |  | @ Cl=0.4, Cd= | 0.047694
|  |  |  | @ Cl=0.6, Cd= | 0.044108
alpha (deg) | Cl | Cd | Cm | Cl/Cd
-11.5 | -0.5374 | 0.15513 | -0.0334 | -3.4642
-11 | -0.4946 | 0.14691 | -0.0267 | -3.3667
-10.5 | -0.5267 | 0.14186 | -0.0297 | -3.7128
-10 | -0.5208 | 0.13418 | -0.0274 | -3.8814
-9.5 | -0.5204 | 0.12852 | -0.0255 | -4.0492
-9 | -0.5951 | 0.1218 | -0.0318 | -4.8859
-8.5 | -0.5533 | 0.11517 | -0.0245 | -4.8042
-8 | -0.6024 | 0.10791 | -0.0261 | -5.5824
-7.5 | -0.7036 | 0.10218 | -0.0228 | -6.8859
-7 | -0.669 | 0.09466 | -0.0183 | -7.0674
-6.5 | -0.7342 | 0.08685 | -0.0157 | -8.4537
-5 | -0.7219 | 0.06785 | -0.0046 | -10.6396
-4.5 | -0.6823 | 0.05221 | -0.0071 | -13.0684
-4 | -0.6433 | 0.04508 | -0.0047 | -14.2702
-3.5 | -0.6016 | 0.04049 | -0.0028 | -14.858
-3 | -0.5566 | 0.03726 | -0.0008 | -14.9383
-2.5 | -0.5113 | 0.03552 | 0.001 | -14.3947
-2 | -0.4663 | 0.03374 | 0.0028 | -13.8204
-1.5 | -0.409 | 0.03371 | 0.0021 | -12.1329
-1 | -0.3557 | 0.03358 | 0.0019 | -10.5926
0 | -0.1318 | 0.04051 | -0.0111 | -3.2535
0.5 | -0.0705 | 0.04191 | -0.0152 | -1.6822
1 | -0.0148 | 0.04359 | -0.018 | -0.33953
1.5 | 0.0344 | 0.04524 | -0.0194 | 0.76039
2 | 0.0695 | 0.04556 | -0.0181 | 1.5255
2.5 | 0.1199 | 0.04694 | -0.0194 | 2.5543
3 | 0.1981 | 0.04754 | -0.0241 | 4.167
3.5 | 0.2701 | 0.04749 | -0.0269 | 5.6875
4 | 0.323 | 0.04774 | -0.027 | 6.7658
4.5 | 0.3625 | 0.04775 | -0.0248 | 7.5916
5 | 0.4161 | 0.04767 | -0.0245 | 8.7288
5.5 | 0.4533 | 0.04737 | -0.0216 | 9.5693
6 | 0.5108 | 0.04663 | -0.0211 | 10.9543
6.5 | 0.5517 | 0.04568 | -0.018 | 12.0775
7 | 0.6276 | 0.04321 | -0.0184 | 14.5244
8.5 | 0.8456 | 0.03039 | -0.0117 | 27.8249
9 | 0.9028 | 0.02828 | -0.0076 | 31.9236
9.5 | 0.8854 | 0.0325 | 0.0011 | 27.2431
10 | 0.8993 | 0.03603 | 0.0056 | 24.9598
10.5 | 0.9449 | 0.03858 | 0.0069 | 24.492
11 | 1.0107 | 0.04144 | 0.0059 | 24.3895
11.5 | 1.0766 | 0.04556 | 0.0047 | 23.6304
12 | 1.1333 | 0.05154 | 0.0037 | 21.9887
12.5 | 1.1234 | 0.05701 | 0.0097 | 19.7053
13 | 1.1064 | 0.06395 | 0.0147 | 17.301
13.5 | 1.0733 | 0.07204 | 0.0189 | 14.8987
14 | 1.0278 | 0.08164 | 0.0211 | 12.5894
14.5 | 0.9749 | 0.09356 | 0.0195 | 10.4201
15 | 0.9209 | 0.10846 | 0.0133 | 8.4907
15.5 | 0.8826 | 0.12466 | 0.0048 | 7.0801
16.5 | 0.7998 | 0.18497 | -0.0289 | 4.3239
17 | 0.7861 | 0.19182 | -0.0371 | 4.0981

## 15. Re 100k Mach 0.50 (1)
BIGFOIL.COM POLAR EXPORT
NACA67-615
NACA67-615 |  |  |  | Cl Max: | 1.441 | at alpha= | 6 | deg
JavaFoil+Calcfoil stall+Eppler ext transition |  |  |  | L/D Max: | 60.369 | at alpha= | 4 | deg
Re: | 100000 |  |  | Cd Min: | 0.01644 | at alpha= | -2 | deg
Mach: | 0.5 |  |  | Cl=0 at alpha= | -5.3839 | deg
|  |  |  | @ Cl=0.1, Cd= | 0.041859
|  |  |  | @ Cl=0.4, Cd= | 0.01734
|  |  |  | @ Cl=0.6, Cd= | 0.016663
alpha (deg) | Cl | Cd | Cm | Cl/Cd
-20 | -0.813 | 0.33939 | -0.054 | -2.396
-19.5 | -0.786 | 0.32814 | -0.054 | -2.394
-19 | -0.758 | 0.32168 | -0.055 | -2.357
-18.5 | -0.731 | 0.31505 | -0.056 | -2.32
-18 | -0.704 | 0.29663 | -0.056 | -2.372
-17.5 | -0.676 | 0.40732 | -0.057 | -1.66
-17 | -0.649 | 0.31048 | -0.058 | -2.089
-16.5 | -0.619 | 0.27984 | -0.055 | -2.213
-16 | -0.592 | 0.27619 | -0.055 | -2.143
-15.5 | -0.564 | 0.25457 | -0.056 | -2.217
-15 | -0.537 | 0.27362 | -0.057 | -1.961
-14.5 | -0.509 | 0.26969 | -0.057 | -1.887
-14 | -0.481 | 0.24079 | -0.058 | -1.999
-13.5 | -0.453 | 0.2332 | -0.055 | -1.941
-13 | -0.425 | 0.2187 | -0.055 | -1.943
-12.5 | -0.397 | 0.20621 | -0.055 | -1.926
-12 | -0.369 | 0.20208 | -0.056 | -1.828
-11.5 | -0.342 | 0.19844 | -0.057 | -1.721
-11 | -0.314 | 0.20165 | -0.055 | -1.555
-10.5 | -0.285 | 0.18701 | -0.051 | -1.526
-10 | -0.258 | 0.16927 | -0.053 | -1.522
-9.5 | -0.23 | 0.15599 | -0.053 | -1.473
-9 | -0.256 | 0.10464 | -0.054 | -2.447
-8.5 | -0.281 | 0.08014 | -0.054 | -3.507
-8 | -0.255 | 0.07181 | -0.055 | -3.552
-7.5 | -0.216 | 0.06323 | -0.057 | -3.418
-7 | -0.17 | 0.05801 | -0.058 | -2.937
-6.5 | -0.12 | 0.05339 | -0.06 | -2.256
-6 | -0.068 | 0.04971 | -0.062 | -1.363
-5.5 | -0.013 | 0.04701 | -0.065 | -0.282
-5 | 0.043 | 0.04426 | -0.068 | 0.961
-4.5 | 0.099 | 0.04189 | -0.072 | 2.37
-4 | 0.157 | 0.04007 | -0.075 | 3.911
-3.5 | 0.259 | 0.0176 | -0.143 | 14.698
-3 | 0.328 | 0.01744 | -0.144 | 18.832
-2.5 | 0.4 | 0.01734 | -0.146 | 23.068
-2 | 0.459 | 0.01644 | -0.143 | 27.921
-1.5 | 0.527 | 0.01656 | -0.144 | 31.809
-1 | 0.595 | 0.01665 | -0.146 | 35.736
-0.5 | 0.663 | 0.01682 | -0.147 | 39.396
0 | 0.733 | 0.01692 | -0.148 | 43.301
0.5 | 0.8 | 0.01721 | -0.15 | 46.487
1 | 0.867 | 0.01755 | -0.151 | 49.422
1.5 | 0.935 | 0.01795 | -0.152 | 52.097
2 | 0.995 | 0.01835 | -0.154 | 54.194
2.5 | 1.059 | 0.01882 | -0.155 | 56.253
3 | 1.121 | 0.01936 | -0.156 | 57.933
3.5 | 1.183 | 0.01994 | -0.157 | 59.32
4 | 1.242 | 0.02058 | -0.158 | 60.369
4.5 | 1.325 | 0.02982 | -0.164 | 44.412
5 | 1.373 | 0.03131 | -0.165 | 43.843
5.5 | 1.169 | 0.04646 | -0.086 | 25.164
6 | 1.441 | 0.03493 | -0.167 | 41.258
6.5 | 1.2 | 0.05599 | -0.08 | 21.423
7 | 1.179 | 0.06322 | -0.064 | 18.655
7.5 | 1.097 | 0.07737 | -0.059 | 14.182
8 | 0.736 | 0.14595 | -0.059 | 5.04
8.5 | 0.762 | 0.14847 | -0.061 | 5.135
9 | 0.79 | 0.16761 | -0.071 | 4.714
9.5 | 0.817 | 0.17189 | -0.071 | 4.752
10 | 0.845 | 0.18811 | -0.08 | 4.492
10.5 | 0.872 | 0.19937 | -0.081 | 4.371
11 | 0.898 | 0.20356 | -0.082 | 4.411

## 16. Re 100k Mach 0.50 (2)
BIGFOIL.COM POLAR EXPORT
NACA67-615
NACA67-615 |  |  |  | Cl Max: | 0.9794 | at alpha= | 11 | deg
XFOIL ncrit=9 |  |  |  | L/D Max: | 25.2361 | at alpha= | 8.5 | deg
Re: | 100000 |  |  | Cd Min: | 0.19206 | at alpha= | 16 | deg
Mach: | 0.5 |  |  | Cl=0 at alpha= | 0.98593 | deg
|  |  |  | @ Cl=0.1, Cd= | 0.048994
|  |  |  | @ Cl=0.4, Cd= | 0.050918
|  |  |  | @ Cl=0.6, Cd= | 0.04821
alpha (deg) | Cl | Cd | Cm | Cl/Cd
-9.5 | -0.4888 | 0.14327 | -0.0258 | -3.4117
-9 | -0.5241 | 0.13893 | -0.028 | -3.7724
-8.5 | -0.4991 | 0.13111 | -0.0236 | -3.8067
-8 | -0.5239 | 0.12478 | -0.024 | -4.1986
-7.5 | -0.5525 | 0.11932 | -0.0236 | -4.6304
-7 | -0.5376 | 0.1121 | -0.0195 | -4.7957
-6.5 | -0.5671 | 0.10538 | -0.0179 | -5.3815
-6 | -0.6279 | 0.09887 | -0.0156 | -6.3508
-5.5 | -0.6797 | 0.09291 | -0.01 | -7.3157
-5 | -0.685 | 0.08606 | -0.0046 | -7.9596
-4.5 | -0.7223 | 0.06862 | -0.0119 | -10.5261
-4 | -0.7077 | 0.06081 | -0.0084 | -11.6379
-3.5 | -0.6858 | 0.05337 | -0.0053 | -12.8499
-3 | -0.6511 | 0.04743 | -0.0026 | -13.7276
-2.5 | -0.6008 | 0.04301 | -0.0012 | -13.9688
-2 | -0.533 | 0.04091 | -0.0017 | -13.0286
-1.5 | -0.4656 | 0.0391 | -0.0024 | -11.9079
-1 | -0.4037 | 0.03855 | -0.0019 | -10.4721
0.5 | -0.3005 | 0.03908 | 0.0218 | -7.6894
1 | 0.0087 | 0.0479 | -0.0264 | 0.18163
2 | 0.1739 | 0.04988 | -0.0362 | 3.4864
2.5 | 0.2305 | 0.05006 | -0.0361 | 4.6045
3 | 0.2703 | 0.05023 | -0.0333 | 5.3812
3.5 | 0.3346 | 0.05079 | -0.0343 | 6.5879
4 | 0.3655 | 0.05083 | -0.0299 | 7.1906
4.5 | 0.4086 | 0.05094 | -0.0272 | 8.0212
5 | 0.4663 | 0.05071 | -0.0261 | 9.1954
5.5 | 0.5054 | 0.05042 | -0.0222 | 10.0238
6 | 0.5524 | 0.04968 | -0.0186 | 11.1192
6.5 | 0.6298 | 0.04729 | -0.0173 | 13.3178
7 | 0.6907 | 0.04449 | -0.0127 | 15.5248
7.5 | 0.7395 | 0.04119 | -0.0054 | 17.9534
8 | 0.828 | 0.03481 | 0.0009 | 23.7863
8.5 | 0.8603 | 0.03409 | 0.0097 | 25.2361
9 | 0.8474 | 0.0382 | 0.0181 | 22.1832
9.5 | 0.8645 | 0.04179 | 0.0232 | 20.6868
10 | 0.9166 | 0.04465 | 0.0259 | 20.5286
10.5 | 0.962 | 0.04904 | 0.0282 | 19.6166
11 | 0.9794 | 0.05515 | 0.0311 | 17.7588
11.5 | 0.9616 | 0.06299 | 0.034 | 15.2659
12 | 0.9345 | 0.07227 | 0.0347 | 12.9307
12.5 | 0.9108 | 0.08225 | 0.0332 | 11.0736
13 | 0.8723 | 0.09502 | 0.0281 | 9.1802
13.5 | 0.8292 | 0.11075 | 0.0186 | 7.4871
14 | 0.7976 | 0.12774 | 0.0074 | 6.2439
15 | 0.7606 | 0.16295 | -0.0164 | 4.6677
15.5 | 0.7779 | 0.17381 | -0.0215 | 4.4756
16 | 0.768 | 0.19206 | -0.0348 | 3.9988

## 17. Re 250k Mach 0.00 (1)
BIGFOIL.COM POLAR EXPORT
NACA67-615
NACA67-615 |  |  |  | Cl Max: | 1.549 | at alpha= | 9.5 | deg
JavaFoil+Calcfoil stall+Eppler ext transition |  |  |  | L/D Max: | 95.724 | at alpha= | 4.5 | deg
Re: | 250000 |  |  | Cd Min: | 0.00993 | at alpha= | 0 | deg
Mach: | 0 |  |  | Cl=0 at alpha= | -5.3814 | deg
|  |  |  | @ Cl=0.1, Cd= | 0.012592
|  |  |  | @ Cl=0.4, Cd= | 0.01014
|  |  |  | @ Cl=0.6, Cd= | 0.010105
alpha (deg) | Cl | Cd | Cm | Cl/Cd
-20 | -0.604 | 0.22929 | -0.037 | -2.635
-19.5 | -0.617 | 0.21498 | -0.037 | -2.87
-19 | -0.629 | 0.20495 | -0.038 | -3.067
-18.5 | -0.639 | 0.19136 | -0.038 | -3.34
-18 | -0.648 | 0.18404 | -0.039 | -3.522
-17.5 | -0.655 | 0.17108 | -0.04 | -3.83
-17 | -0.66 | 0.16189 | -0.04 | -4.08
-16.5 | -0.663 | 0.15012 | -0.041 | -4.419
-16 | -0.664 | 0.1423 | -0.042 | -4.663
-15.5 | -0.661 | 0.13464 | -0.042 | -4.91
-15 | -0.655 | 0.12714 | -0.041 | -5.153
-14.5 | -0.646 | 0.11895 | -0.042 | -5.435
-14 | -0.635 | 0.11008 | -0.043 | -5.765
-13.5 | -0.619 | 0.1047 | -0.043 | -5.913
-13 | -0.601 | 0.09837 | -0.044 | -6.105
-12.5 | -0.578 | 0.09172 | -0.045 | -6.306
-12 | -0.551 | 0.08678 | -0.046 | -6.355
-11.5 | -0.521 | 0.08126 | -0.047 | -6.416
-11 | -0.489 | 0.07704 | -0.047 | -6.342
-10.5 | -0.453 | 0.07167 | -0.048 | -6.327
-10 | -0.416 | 0.06789 | -0.049 | -6.129
-9.5 | -0.376 | 0.06348 | -0.05 | -5.93
-9 | -0.335 | 0.05994 | -0.051 | -5.582
-8.5 | -0.292 | 0.05608 | -0.054 | -5.201
-8 | -0.247 | 0.0527 | -0.056 | -4.695
-7.5 | -0.202 | 0.0498 | -0.057 | -4.054
-7 | -0.156 | 0.04643 | -0.061 | -3.354
-6.5 | -0.109 | 0.04318 | -0.067 | -2.517
-6 | -0.073 | 0.01343 | -0.121 | -5.442
-5.5 | -0.014 | 0.01315 | -0.122 | -1.08
-5 | 0.045 | 0.01283 | -0.123 | 3.53
-4.5 | 0.105 | 0.01257 | -0.125 | 8.37
-4 | 0.166 | 0.01232 | -0.126 | 13.441
-3.5 | 0.226 | 0.01209 | -0.127 | 18.698
-3 | 0.287 | 0.0119 | -0.128 | 24.105
-2.5 | 0.34 | 0.01016 | -0.126 | 33.495
-2 | 0.4 | 0.01014 | -0.127 | 39.392
-1.5 | 0.459 | 0.01013 | -0.128 | 45.32
-1 | 0.518 | 0.01017 | -0.129 | 50.926
-0.5 | 0.577 | 0.0102 | -0.13 | 56.63
0 | 0.642 | 0.00993 | -0.131 | 64.696
0.5 | 0.701 | 0.01007 | -0.132 | 69.583
1 | 0.76 | 0.01023 | -0.134 | 74.248
1.5 | 0.818 | 0.01041 | -0.135 | 78.518
2 | 0.872 | 0.01062 | -0.136 | 82.085
2.5 | 0.928 | 0.01082 | -0.137 | 85.756
3 | 0.984 | 0.01107 | -0.138 | 88.933
3.5 | 1.039 | 0.01136 | -0.139 | 91.425
4 | 1.093 | 0.01167 | -0.14 | 93.645
4.5 | 1.145 | 0.01197 | -0.142 | 95.724
5 | 1.223 | 0.02052 | -0.146 | 59.591
5.5 | 1.273 | 0.02128 | -0.147 | 59.814
6 | 1.321 | 0.02208 | -0.148 | 59.804
6.5 | 1.366 | 0.02292 | -0.15 | 59.586
7 | 1.408 | 0.02381 | -0.151 | 59.142
7.5 | 1.447 | 0.02514 | -0.152 | 57.564
8 | 1.48 | 0.02618 | -0.153 | 56.532
8.5 | 1.508 | 0.02727 | -0.154 | 55.306
9 | 1.531 | 0.02844 | -0.155 | 53.832
9.5 | 1.549 | 0.02947 | -0.156 | 52.564
10 | 1.295 | 0.06868 | -0.085 | 18.855
10.5 | 1.296 | 0.07403 | -0.076 | 17.512
11 | 1.299 | 0.07929 | -0.076 | 16.38
11.5 | 1.296 | 0.08501 | -0.073 | 15.249
12 | 1.29 | 0.09099 | -0.07 | 14.176
12.5 | 1.28 | 0.09726 | -0.07 | 13.16
13 | 1.267 | 0.1039 | -0.069 | 12.191
13.5 | 1.245 | 0.11126 | -0.07 | 11.194
14 | 1.218 | 0.11699 | -0.063 | 10.41
14.5 | 1.19 | 0.12671 | -0.066 | 9.388

## 18. Re 250k Mach 0.00 (2)
BIGFOIL.COM POLAR EXPORT
NACA67-615
NACA67-615 |  |  |  | Cl Max: | 1.2421 | at alpha= | 15 | deg
XFOIL ncrit=9 |  |  |  | L/D Max: | 56.8152 | at alpha= | 7.5 | deg
Re: | 250000 |  |  | Cd Min: | 0.22744 | at alpha= | 20 | deg
Mach: | 0 |  |  | Cl=0 at alpha= | 0.56575 | deg
|  |  |  | @ Cl=0.1, Cd= | 0.029505
|  |  |  | @ Cl=0.4, Cd= | 0.028805
|  |  |  | @ Cl=0.6, Cd= | 0.025626
alpha (deg) | Cl | Cd | Cm | Cl/Cd
-12 | -0.2349 | 0.11101 | -0.1113 | -2.116
-11.5 | -0.2456 | 0.10236 | -0.1176 | -2.3994
-11 | -0.3076 | 0.09312 | -0.1211 | -3.3033
-10.5 | -0.3731 | 0.08777 | -0.1164 | -4.2509
-10 | -0.4277 | 0.08274 | -0.1123 | -5.1692
-9.5 | -0.504 | 0.08365 | -0.0922 | -6.0251
-9 | -0.5612 | 0.08107 | -0.0791 | -6.9224
-8.5 | -0.6037 | 0.07248 | -0.0704 | -8.3292
-8 | -0.6099 | 0.06867 | -0.0638 | -8.8816
-7 | -0.6497 | 0.0632 | -0.0449 | -10.2801
-6.5 | -0.6317 | 0.0559 | -0.0431 | -11.3005
-5.5 | -0.5785 | 0.03835 | -0.034 | -15.0847
-5 | -0.5128 | 0.0357 | -0.0363 | -14.3641
-4.5 | -0.4452 | 0.03282 | -0.0384 | -13.5649
-4 | -0.3749 | 0.03147 | -0.0412 | -11.9129
-3.5 | -0.3268 | 0.0306 | -0.0402 | -10.6797
-3 | -0.2511 | 0.02952 | -0.0444 | -8.5061
-2.5 | -0.2233 | 0.02877 | -0.04 | -7.7616
-2 | -0.1528 | 0.02825 | -0.0434 | -5.4088
-1.5 | -0.1196 | 0.02701 | -0.0409 | -4.428
-1 | -0.0857 | 0.02632 | -0.0343 | -3.2561
-0.5 | -0.0741 | 0.02704 | -0.0241 | -2.7404
0 | -0.0551 | 0.02755 | -0.0154 | -2
0.5 | -0.0238 | 0.02772 | -0.0079 | -0.85859
1 | 0.1572 | 0.03033 | -0.0326 | 5.183
1.5 | 0.228 | 0.03011 | -0.0361 | 7.5722
2 | 0.2582 | 0.02982 | -0.0324 | 8.6586
3 | 0.3614 | 0.02898 | -0.0321 | 12.4707
3.5 | 0.4055 | 0.02878 | -0.0311 | 14.0896
4 | 0.4767 | 0.02785 | -0.0339 | 17.1167
4.5 | 0.5322 | 0.02707 | -0.0342 | 19.6601
5.5 | 0.659 | 0.02437 | -0.0365 | 27.0414
7 | 0.8651 | 0.01836 | -0.0408 | 47.1187
7.5 | 0.9437 | 0.01661 | -0.0433 | 56.8152
8 | 0.9435 | 0.01901 | -0.0358 | 49.6318
8.5 | 0.9115 | 0.0204 | -0.0218 | 44.6814
9 | 0.9017 | 0.02286 | -0.0135 | 39.4444
9.5 | 0.9099 | 0.02585 | -0.0089 | 35.1992
10 | 0.9346 | 0.0282 | -0.0066 | 33.1418
10.5 | 0.9631 | 0.03046 | -0.0049 | 31.6185
11 | 0.9909 | 0.03292 | -0.0033 | 30.1002
11.5 | 1.0209 | 0.03538 | -0.002 | 28.8553
12 | 1.0552 | 0.03765 | -0.0011 | 28.0266
12.5 | 1.0934 | 0.0402 | -0.0005 | 27.199
13 | 1.1273 | 0.04268 | 0.0002 | 26.4128
13.5 | 1.1752 | 0.04579 | -0.0003 | 25.665
14 | 1.1961 | 0.04922 | 0.0015 | 24.3011
14.5 | 1.2164 | 0.05294 | 0.0028 | 22.977
15 | 1.2421 | 0.05775 | 0.0034 | 21.5082
15.5 | 1.2296 | 0.06476 | 0.0061 | 18.987
16 | 1.2062 | 0.07247 | 0.0081 | 16.6441
16.5 | 1.1736 | 0.08227 | 0.0082 | 14.2652
17 | 1.1326 | 0.09429 | 0.0057 | 12.0119
17.5 | 1.0823 | 0.10951 | -0.0007 | 9.8831
18 | 1.0251 | 0.12884 | -0.012 | 7.9564
18.5 | 0.9704 | 0.15115 | -0.0262 | 6.4201
19 | 0.8591 | 0.20842 | -0.0557 | 4.122
19.5 | 0.8816 | 0.21433 | -0.0566 | 4.1133
20 | 0.8716 | 0.22744 | -0.0686 | 3.8322

## 19. Re 250k Mach 0.10 (1)
BIGFOIL.COM POLAR EXPORT
NACA67-615
NACA67-615 |  |  |  | Cl Max: | 1.548 | at alpha= | 9.5 | deg
JavaFoil+Calcfoil stall+Eppler ext transition |  |  |  | L/D Max: | 95.62 | at alpha= | 4.5 | deg
Re: | 250000 |  |  | Cd Min: | 0.00997 | at alpha= | 0 | deg
Mach: | 0.1 |  |  | Cl=0 at alpha= | -5.3814 | deg
|  |  |  | @ Cl=0.1, Cd= | 0.012636
|  |  |  | @ Cl=0.4, Cd= | 0.01019
|  |  |  | @ Cl=0.6, Cd= | 0.01015
alpha (deg) | Cl | Cd | Cm | Cl/Cd
-20 | -0.562 | 0.23187 | -0.037 | -2.422
-19.5 | -0.577 | 0.22727 | -0.038 | -2.541
-19 | -0.592 | 0.21169 | -0.038 | -2.798
-18.5 | -0.606 | 0.19504 | -0.039 | -3.107
-18 | -0.618 | 0.18653 | -0.039 | -3.313
-17.5 | -0.629 | 0.17981 | -0.04 | -3.496
-17 | -0.637 | 0.1667 | -0.04 | -3.819
-16.5 | -0.643 | 0.15301 | -0.041 | -4.2
-16 | -0.646 | 0.14428 | -0.042 | -4.476
-15.5 | -0.646 | 0.13553 | -0.042 | -4.767
-15 | -0.643 | 0.12845 | -0.042 | -5.006
-14.5 | -0.637 | 0.11757 | -0.043 | -5.415
-14 | -0.627 | 0.11195 | -0.043 | -5.6
-13.5 | -0.613 | 0.10664 | -0.043 | -5.752
-13 | -0.596 | 0.09935 | -0.045 | -6.004
-12.5 | -0.576 | 0.09234 | -0.046 | -6.235
-12 | -0.55 | 0.08746 | -0.046 | -6.286
-11.5 | -0.521 | 0.08247 | -0.047 | -6.311
-11 | -0.488 | 0.07744 | -0.047 | -6.306
-10.5 | -0.454 | 0.07191 | -0.048 | -6.31
-10 | -0.417 | 0.06814 | -0.049 | -6.116
-9.5 | -0.377 | 0.06407 | -0.05 | -5.889
-9 | -0.336 | 0.06011 | -0.051 | -5.582
-8.5 | -0.293 | 0.05627 | -0.054 | -5.2
-8 | -0.248 | 0.05307 | -0.056 | -4.677
-7.5 | -0.203 | 0.04994 | -0.057 | -4.057
-7 | -0.156 | 0.04659 | -0.061 | -3.355
-6.5 | -0.109 | 0.04379 | -0.064 | -2.488
-6 | -0.073 | 0.01346 | -0.121 | -5.453
-5.5 | -0.014 | 0.01319 | -0.123 | -1.081
-5 | 0.045 | 0.01287 | -0.124 | 3.536
-4.5 | 0.106 | 0.01261 | -0.125 | 8.385
-4 | 0.166 | 0.01235 | -0.126 | 13.465
-3.5 | 0.227 | 0.01214 | -0.128 | 18.717
-3 | 0.288 | 0.01194 | -0.129 | 24.149
-2.5 | 0.342 | 0.01019 | -0.126 | 33.581
-2 | 0.401 | 0.01019 | -0.127 | 39.395
-1.5 | 0.461 | 0.01016 | -0.129 | 45.375
-1 | 0.521 | 0.0102 | -0.13 | 51.011
-0.5 | 0.58 | 0.01023 | -0.131 | 56.723
0 | 0.645 | 0.00997 | -0.132 | 64.717
0.5 | 0.704 | 0.01013 | -0.133 | 69.518
1 | 0.763 | 0.01027 | -0.134 | 74.269
1.5 | 0.822 | 0.01044 | -0.135 | 78.707
2 | 0.876 | 0.01067 | -0.136 | 82.074
2.5 | 0.932 | 0.01088 | -0.137 | 85.719
3 | 0.989 | 0.01112 | -0.139 | 88.89
3.5 | 1.044 | 0.01141 | -0.14 | 91.544
4 | 1.099 | 0.01171 | -0.141 | 93.79
4.5 | 1.151 | 0.01203 | -0.142 | 95.62
5 | 1.228 | 0.02063 | -0.147 | 59.543
5.5 | 1.278 | 0.02145 | -0.148 | 59.58
6 | 1.326 | 0.02226 | -0.149 | 59.557
6.5 | 1.371 | 0.02312 | -0.15 | 59.295
7 | 1.413 | 0.02434 | -0.151 | 58.05
7.5 | 1.451 | 0.02532 | -0.152 | 57.313
8 | 1.483 | 0.02646 | -0.154 | 56.047
8.5 | 1.51 | 0.02759 | -0.155 | 54.742
9 | 1.532 | 0.0287 | -0.156 | 53.374
9.5 | 1.548 | 0.02965 | -0.156 | 52.206
10 | 1.294 | 0.06878 | -0.088 | 18.811
10.5 | 1.291 | 0.07473 | -0.074 | 17.271
11 | 1.291 | 0.08027 | -0.074 | 16.083
11.5 | 1.286 | 0.0859 | -0.074 | 14.976
12 | 1.275 | 0.09194 | -0.066 | 13.871
12.5 | 1.262 | 0.09887 | -0.065 | 12.764
13 | 1.245 | 0.10544 | -0.064 | 11.807
13.5 | 1.22 | 0.11351 | -0.066 | 10.744
14 | 1.189 | 0.1212 | -0.067 | 9.812
14.5 | 1.155 | 0.12714 | -0.063 | 9.082

## 20. Re 250k Mach 0.10 (2)
BIGFOIL.COM POLAR EXPORT
NACA67-615
NACA67-615 |  |  |  | Cl Max: | 1.2297 | at alpha= | 15 | deg
XFOIL ncrit=9 |  |  |  | L/D Max: | 55.8813 | at alpha= | 7.5 | deg
Re: | 250000 |  |  | Cd Min: | 0.22847 | at alpha= | 20 | deg
Mach: | 0.1 |  |  | Cl=0 at alpha= | 0.56139 | deg
|  |  |  | @ Cl=0.1, Cd= | 0.029547
|  |  |  | @ Cl=0.4, Cd= | 0.028824
|  |  |  | @ Cl=0.6, Cd= | 0.025541
alpha (deg) | Cl | Cd | Cm | Cl/Cd
-12 | -0.2306 | 0.1117 | -0.1118 | -2.0645
-11.5 | -0.2459 | 0.10229 | -0.1201 | -2.4039
-11 | -0.3023 | 0.09496 | -0.12 | -3.1834
-10.5 | -0.3653 | 0.08869 | -0.1173 | -4.1188
-10 | -0.4177 | 0.08327 | -0.1143 | -5.0162
-9.5 | -0.4964 | 0.08459 | -0.0935 | -5.8683
-9 | -0.5534 | 0.08192 | -0.0807 | -6.7554
-8.5 | -0.5735 | 0.07269 | -0.0756 | -7.8897
-8 | -0.5894 | 0.0696 | -0.0674 | -8.4684
-7 | -0.6461 | 0.06437 | -0.046 | -10.0373
-6.5 | -0.63 | 0.0568 | -0.0442 | -11.0915
-6 | -0.6117 | 0.05306 | -0.0402 | -11.5285
-5.5 | -0.5805 | 0.03907 | -0.0349 | -14.8579
-4.5 | -0.4452 | 0.03302 | -0.0393 | -13.4827
-4 | -0.3811 | 0.03167 | -0.0409 | -12.0335
-3.5 | -0.3269 | 0.03073 | -0.0408 | -10.6378
-3 | -0.2551 | 0.02965 | -0.0442 | -8.6037
-2.5 | -0.2235 | 0.02894 | -0.0404 | -7.7229
-2 | -0.1513 | 0.02836 | -0.0441 | -5.335
-1.5 | -0.1196 | 0.02741 | -0.041 | -4.3634
-1 | -0.0829 | 0.02637 | -0.0352 | -3.1437
-0.5 | -0.0722 | 0.02708 | -0.0248 | -2.6662
0.5 | -0.0222 | 0.02779 | -0.0084 | -0.79885
1 | 0.1586 | 0.03039 | -0.0328 | 5.2188
2.5 | 0.2872 | 0.02955 | -0.028 | 9.7191
3 | 0.3633 | 0.02899 | -0.0321 | 12.5319
3.5 | 0.4076 | 0.02879 | -0.0311 | 14.1577
4 | 0.4843 | 0.02773 | -0.0347 | 17.4648
4.5 | 0.5358 | 0.02704 | -0.0344 | 19.8151
5.5 | 0.6703 | 0.0239 | -0.0373 | 28.046
6 | 0.7425 | 0.02172 | -0.0393 | 34.1851
6.5 | 0.7978 | 0.02008 | -0.0386 | 39.7311
7 | 0.8678 | 0.01836 | -0.0403 | 47.2658
7.5 | 0.9416 | 0.01685 | -0.042 | 55.8813
8 | 0.9398 | 0.01928 | -0.0342 | 48.7448
8.5 | 0.908 | 0.02072 | -0.0203 | 43.8224
9 | 0.899 | 0.02327 | -0.0122 | 38.6334
9.5 | 0.9082 | 0.02625 | -0.0078 | 34.5981
10 | 0.9337 | 0.02859 | -0.0055 | 32.6583
10.5 | 0.9622 | 0.0309 | -0.0038 | 31.1392
11 | 0.9904 | 0.03337 | -0.0021 | 29.6794
11.5 | 1.02 | 0.03602 | -0.0006 | 28.3176
12 | 1.0551 | 0.0382 | 0.0002 | 27.6204
12.5 | 1.0937 | 0.0408 | 0.0008 | 26.8064
13 | 1.1279 | 0.04339 | 0.0015 | 25.9945
13.5 | 1.173 | 0.04673 | 0.0014 | 25.1016
14 | 1.1925 | 0.05045 | 0.0032 | 23.6373
14.5 | 1.2103 | 0.0545 | 0.0046 | 22.2073
15 | 1.2297 | 0.05988 | 0.0055 | 20.5361
15.5 | 1.2111 | 0.0675 | 0.0082 | 17.9422
16 | 1.183 | 0.07601 | 0.0094 | 15.5637
16.5 | 1.1465 | 0.08674 | 0.0085 | 13.2177
17 | 1.1028 | 0.09986 | 0.0045 | 11.0435
17.5 | 1.0523 | 0.11611 | -0.0037 | 9.063
18 | 1.001 | 0.13545 | -0.0157 | 7.3902
18.5 | 0.8408 | 0.204 | -0.0532 | 4.1216
19 | 0.8594 | 0.20971 | -0.0564 | 4.098
19.5 | 0.8827 | 0.21566 | -0.0573 | 4.093
20 | 0.8732 | 0.22847 | -0.0692 | 3.8219

## 21. Re 250k Mach 0.25 (1)
BIGFOIL.COM POLAR EXPORT
NACA67-615
NACA67-615 |  |  |  | Cl Max: | 1.524 | at alpha= | 9 | deg
JavaFoil+Calcfoil stall+Eppler ext transition |  |  |  | L/D Max: | 95.12 | at alpha= | 4.5 | deg
Re: | 250000 |  |  | Cd Min: | 0.01019 | at alpha= | 0 | deg
Mach: | 0.25 |  |  | Cl=0 at alpha= | -5.379 | deg
|  |  |  | @ Cl=0.1, Cd= | 0.012853
|  |  |  | @ Cl=0.4, Cd= | 0.01035
|  |  |  | @ Cl=0.6, Cd= | 0.010406
alpha (deg) | Cl | Cd | Cm | Cl/Cd
-18.5 | -0.289 | 0.31011 | -0.034 | -0.93
-18 | -0.338 | 0.27695 | -0.036 | -1.22
-17.5 | -0.382 | 0.24592 | -0.039 | -1.554
-17 | -0.422 | 0.21166 | -0.04 | -1.994
-16.5 | -0.458 | 0.19264 | -0.041 | -2.376
-16 | -0.489 | 0.17299 | -0.041 | -2.825
-15.5 | -0.515 | 0.16359 | -0.042 | -3.146
-15 | -0.535 | 0.14842 | -0.043 | -3.607
-14.5 | -0.55 | 0.13845 | -0.044 | -3.976
-14 | -0.559 | 0.12432 | -0.044 | -4.499
-13.5 | -0.562 | 0.11368 | -0.044 | -4.946
-13 | -0.559 | 0.10565 | -0.045 | -5.291
-12.5 | -0.55 | 0.09966 | -0.045 | -5.517
-12 | -0.533 | 0.09159 | -0.046 | -5.816
-11.5 | -0.51 | 0.08574 | -0.047 | -5.949
-11 | -0.483 | 0.07992 | -0.049 | -6.048
-10.5 | -0.453 | 0.07468 | -0.049 | -6.06
-10 | -0.418 | 0.07053 | -0.049 | -5.932
-9.5 | -0.381 | 0.06545 | -0.051 | -5.816
-9 | -0.34 | 0.06166 | -0.052 | -5.511
-8.5 | -0.297 | 0.05738 | -0.053 | -5.176
-8 | -0.253 | 0.05382 | -0.055 | -4.693
-7.5 | -0.207 | 0.05051 | -0.058 | -4.093
-7 | -0.16 | 0.04732 | -0.061 | -3.374
-6.5 | -0.111 | 0.04449 | -0.064 | -2.504
-6 | -0.062 | 0.04115 | -0.071 | -1.515
-5.5 | -0.015 | 0.01346 | -0.126 | -1.086
-5 | 0.047 | 0.01314 | -0.127 | 3.548
-4.5 | 0.108 | 0.01281 | -0.128 | 8.462
-4 | 0.171 | 0.01255 | -0.13 | 13.594
-3.5 | 0.233 | 0.01233 | -0.131 | 18.903
-3 | 0.296 | 0.01213 | -0.132 | 24.394
-2.5 | 0.351 | 0.01035 | -0.13 | 33.923
-2 | 0.412 | 0.01035 | -0.131 | 39.851
-1.5 | 0.474 | 0.01033 | -0.132 | 45.824
-1 | 0.535 | 0.0104 | -0.133 | 51.412
-0.5 | 0.596 | 0.01042 | -0.134 | 57.159
0 | 0.662 | 0.01019 | -0.135 | 64.966
0.5 | 0.723 | 0.01033 | -0.136 | 69.986
1 | 0.783 | 0.01051 | -0.137 | 74.482
1.5 | 0.843 | 0.0107 | -0.139 | 78.85
2 | 0.899 | 0.01091 | -0.14 | 82.376
2.5 | 0.956 | 0.01116 | -0.141 | 85.67
3 | 1.014 | 0.01142 | -0.142 | 88.723
3.5 | 1.07 | 0.01172 | -0.143 | 91.305
4 | 1.126 | 0.01205 | -0.144 | 93.455
4.5 | 1.179 | 0.01239 | -0.145 | 95.12
5 | 1.258 | 0.02147 | -0.151 | 58.572
5.5 | 1.307 | 0.02237 | -0.152 | 58.438
6 | 1.354 | 0.02329 | -0.153 | 58.14
6.5 | 1.398 | 0.02426 | -0.154 | 57.608
7 | 1.437 | 0.02559 | -0.155 | 56.165
7.5 | 1.472 | 0.02682 | -0.156 | 54.866
8 | 1.497 | 0.02797 | -0.157 | 53.509
8.5 | 1.515 | 0.02923 | -0.158 | 51.844
9 | 1.524 | 0.02995 | -0.159 | 50.899
9.5 | 1.261 | 0.06813 | -0.077 | 18.515
10 | 1.255 | 0.07352 | -0.073 | 17.074
10.5 | 1.242 | 0.07958 | -0.069 | 15.609
11 | 1.221 | 0.08578 | -0.062 | 14.232
11.5 | 1.193 | 0.09406 | -0.063 | 12.688
12 | 1.158 | 0.10054 | -0.062 | 11.518
12.5 | 1.115 | 0.10882 | -0.062 | 10.248
13 | 1.065 | 0.11834 | -0.06 | 9.001
13.5 | 1.001 | 0.13246 | -0.059 | 7.557
14 | 0.928 | 0.14479 | -0.056 | 6.411

## 22. Re 250k Mach 0.25 (2)
BIGFOIL.COM POLAR EXPORT
NACA67-615
NACA67-615 |  |  |  | Cl Max: | 1.1497 | at alpha= | 13.5 | deg
XFOIL ncrit=9 |  |  |  | L/D Max: | 50.9918 | at alpha= | 7.5 | deg
Re: | 250000 |  |  | Cd Min: | 0.17751 | at alpha= | 18.5 | deg
Mach: | 0.25 |  |  | Cl=0 at alpha= | 0.53123 | deg
|  |  |  | @ Cl=0.1, Cd= | 0.030253
|  |  |  | @ Cl=0.4, Cd= | 0.029022
|  |  |  | @ Cl=0.6, Cd= | 0.0261
alpha (deg) | Cl | Cd | Cm | Cl/Cd
-11 | -0.2814 | 0.10268 | -0.1169 | -2.7406
-10.5 | -0.2775 | 0.09695 | -0.1121 | -2.8623
-10 | -0.2707 | 0.09287 | -0.1105 | -2.9148
-9.5 | -0.2783 | 0.08383 | -0.1174 | -3.3198
-9 | -0.3666 | 0.08259 | -0.1013 | -4.4388
-8.5 | -0.4304 | 0.07758 | -0.0945 | -5.5478
-8 | -0.4792 | 0.0727 | -0.0873 | -6.5915
-7.5 | -0.5405 | 0.07009 | -0.0722 | -7.7115
-7 | -0.5918 | 0.06881 | -0.0584 | -8.6005
-6.5 | -0.5745 | 0.05963 | -0.0581 | -9.6344
-6 | -0.6092 | 0.0572 | -0.0444 | -10.6503
-5.5 | -0.5484 | 0.04311 | -0.046 | -12.7209
-5 | -0.5108 | 0.03713 | -0.0422 | -13.7571
-4.5 | -0.4421 | 0.03425 | -0.0443 | -12.908
-4 | -0.3966 | 0.03281 | -0.0425 | -12.0878
-3.5 | -0.3217 | 0.03157 | -0.0454 | -10.1901
-3 | -0.2901 | 0.03028 | -0.0411 | -9.5806
-2.5 | -0.2212 | 0.02966 | -0.0435 | -7.4579
-2 | -0.1859 | 0.02896 | -0.0402 | -6.4192
-1.5 | -0.1176 | 0.02834 | -0.0427 | -4.1496
-1 | -0.1003 | 0.02619 | -0.0356 | -3.8297
0 | -0.054 | 0.02787 | -0.0168 | -1.9376
0.5 | -0.0093 | 0.0283 | -0.0109 | -0.32862
1 | 0.1396 | 0.03096 | -0.0295 | 4.509
1.5 | 0.2056 | 0.03065 | -0.0319 | 6.708
2.5 | 0.3085 | 0.02986 | -0.0309 | 10.3315
3 | 0.3439 | 0.02961 | -0.0277 | 11.6143
3.5 | 0.4202 | 0.02881 | -0.0312 | 14.5852
4 | 0.4694 | 0.02833 | -0.0304 | 16.569
5 | 0.6047 | 0.02602 | -0.0336 | 23.2398
5.5 | 0.6651 | 0.02443 | -0.0334 | 27.2247
7 | 0.8868 | 0.01819 | -0.0381 | 48.7521
7.5 | 0.9306 | 0.01825 | -0.0352 | 50.9918
8 | 0.9212 | 0.02085 | -0.0261 | 44.1823
8.5 | 0.8925 | 0.02256 | -0.0131 | 39.5612
9 | 0.8865 | 0.02549 | -0.0057 | 34.7783
9.5 | 0.9026 | 0.02828 | -0.0019 | 31.9165
10 | 0.9266 | 0.0309 | 0.0006 | 29.9871
10.5 | 0.9559 | 0.03338 | 0.0024 | 28.6369
11 | 0.9869 | 0.03594 | 0.0041 | 27.4597
11.5 | 1.0199 | 0.03865 | 0.0056 | 26.3881
12 | 1.0564 | 0.04129 | 0.0066 | 25.5849
12.5 | 1.0948 | 0.04436 | 0.0077 | 24.6799
13 | 1.128 | 0.04781 | 0.0087 | 23.5934
13.5 | 1.1497 | 0.05303 | 0.0105 | 21.6802
14 | 1.1497 | 0.05896 | 0.0128 | 19.4997
14.5 | 1.1433 | 0.06575 | 0.0143 | 17.3886
15 | 1.1285 | 0.07379 | 0.0148 | 15.2934
15.5 | 1.1052 | 0.0833 | 0.0136 | 13.2677
16 | 1.0682 | 0.09571 | 0.0097 | 11.1608
16.5 | 0.9921 | 0.11715 | -0.0019 | 8.4686
17 | 0.8786 | 0.15677 | -0.0271 | 5.6044
17.5 | 0.8688 | 0.172 | -0.0352 | 5.0512
18 | 0.5946 | 0.17222 | -0.0283 | 3.4526
18.5 | 0.6131 | 0.17751 | -0.031 | 3.4539

## 23. Re 250k Mach 0.50 (1)
BIGFOIL.COM POLAR EXPORT
NACA67-615
NACA67-615 |  |  |  | Cl Max: | 1.455 | at alpha= | 6.5 | deg
JavaFoil+Calcfoil stall+Eppler ext transition |  |  |  | L/D Max: | 91.32 | at alpha= | 4 | deg
Re: | 250000 |  |  | Cd Min: | 0.01112 | at alpha= | -2 | deg
Mach: | 0.5 |  |  | Cl=0 at alpha= | -5.3984 | deg
|  |  |  | @ Cl=0.1, Cd= | 0.013896
|  |  |  | @ Cl=0.4, Cd= | 0.012773
|  |  |  | @ Cl=0.6, Cd= | 0.011204
alpha (deg) | Cl | Cd | Cm | Cl/Cd
-20 | -0.813 | 0.25905 | -0.055 | -3.139
-19.5 | -0.786 | 0.24951 | -0.055 | -3.148
-19 | -0.758 | 0.24785 | -0.056 | -3.059
-18.5 | -0.731 | 0.23405 | -0.056 | -3.123
-18 | -0.704 | 0.23061 | -0.057 | -3.051
-17.5 | -0.676 | 0.29198 | -0.058 | -2.316
-17 | -0.649 | 0.23526 | -0.059 | -2.757
-16.5 | -0.619 | 0.21358 | -0.056 | -2.9
-16 | -0.592 | 0.20724 | -0.056 | -2.856
-15.5 | -0.564 | 0.19396 | -0.057 | -2.91
-15 | -0.537 | 0.20304 | -0.057 | -2.643
-14.5 | -0.509 | 0.19908 | -0.058 | -2.557
-14 | -0.481 | 0.18093 | -0.059 | -2.661
-13.5 | -0.453 | 0.17627 | -0.056 | -2.569
-13 | -0.425 | 0.16459 | -0.055 | -2.581
-12.5 | -0.397 | 0.16103 | -0.056 | -2.466
-12 | -0.369 | 0.15727 | -0.057 | -2.349
-11.5 | -0.342 | 0.15387 | -0.058 | -2.22
-11 | -0.314 | 0.14298 | -0.057 | -2.194
-10.5 | -0.285 | 0.1437 | -0.052 | -1.986
-10 | -0.258 | 0.12602 | -0.054 | -2.044
-9.5 | -0.23 | 0.11766 | -0.054 | -1.953
-9 | -0.256 | 0.0855 | -0.055 | -2.995
-8.5 | -0.281 | 0.06799 | -0.055 | -4.134
-8 | -0.255 | 0.06137 | -0.056 | -4.156
-7.5 | -0.216 | 0.05526 | -0.058 | -3.912
-7 | -0.17 | 0.05096 | -0.06 | -3.344
-6.5 | -0.121 | 0.0476 | -0.064 | -2.533
-6 | -0.068 | 0.04432 | -0.069 | -1.533
-5.5 | -0.013 | 0.04165 | -0.073 | -0.32
-5 | 0.051 | 0.01413 | -0.141 | 3.644
-4.5 | 0.12 | 0.0138 | -0.142 | 8.703
-4 | 0.189 | 0.0135 | -0.144 | 14.037
-3.5 | 0.259 | 0.0132 | -0.145 | 19.63
-3 | 0.329 | 0.01295 | -0.146 | 25.41
-2.5 | 0.401 | 0.01277 | -0.147 | 31.389
-2 | 0.46 | 0.01112 | -0.145 | 41.375
-1.5 | 0.528 | 0.01114 | -0.146 | 47.398
-1 | 0.596 | 0.0112 | -0.147 | 53.256
-0.5 | 0.665 | 0.01127 | -0.149 | 58.987
0 | 0.736 | 0.01117 | -0.15 | 65.873
0.5 | 0.804 | 0.01137 | -0.151 | 70.686
1 | 0.871 | 0.01161 | -0.152 | 75.021
1.5 | 0.939 | 0.01186 | -0.154 | 79.153
2 | 0.998 | 0.01214 | -0.155 | 82.268
2.5 | 1.063 | 0.01247 | -0.156 | 85.215
3 | 1.126 | 0.01283 | -0.157 | 87.75
3.5 | 1.187 | 0.01323 | -0.159 | 89.748
4 | 1.247 | 0.01365 | -0.16 | 91.32
4.5 | 1.327 | 0.02457 | -0.165 | 54.028
5 | 1.376 | 0.02582 | -0.166 | 53.286
5.5 | 1.416 | 0.02723 | -0.168 | 52.012
6 | 1.444 | 0.02919 | -0.169 | 49.485
6.5 | 1.455 | 0.03108 | -0.17 | 46.81
7 | 1.184 | 0.05535 | -0.083 | 21.391
7.5 | 1.097 | 0.06592 | -0.062 | 16.65
8 | 0.736 | 0.11079 | -0.061 | 6.641
8.5 | 0.763 | 0.11255 | -0.062 | 6.775
9 | 0.79 | 0.12528 | -0.072 | 6.308
9.5 | 0.817 | 0.12878 | -0.073 | 6.344
10 | 0.845 | 0.14232 | -0.082 | 5.937
10.5 | 0.872 | 0.15154 | -0.082 | 5.751
11 | 0.898 | 0.1552 | -0.083 | 5.786
11.5 | 0.925 | 0.16355 | -0.085 | 5.654

## 24. Re 250k Mach 0.50 (2)
BIGFOIL.COM POLAR EXPORT
NACA67-615
NACA67-615 |  |  |  | Cl Max: | 0.9976 | at alpha= | 12 | deg
XFOIL ncrit=9 |  |  |  | L/D Max: | 41.5581 | at alpha= | 7 | deg
Re: | 250000 |  |  | Cd Min: | 0.19682 | at alpha= | 17 | deg
Mach: | 0.5 |  |  | Cl=0 at alpha= | 0.67014 | deg
|  |  |  | @ Cl=0.1, Cd= | 0.031924
|  |  |  | @ Cl=0.4, Cd= | 0.030781
|  |  |  | @ Cl=0.6, Cd= | 0.028151
alpha (deg) | Cl | Cd | Cm | Cl/Cd
-10.5 | -0.2218 | 0.11859 | -0.1067 | -1.8703
-10 | -0.2338 | 0.11401 | -0.104 | -2.0507
-9.5 | -0.2682 | 0.1063 | -0.112 | -2.523
-9 | -0.2539 | 0.09919 | -0.1095 | -2.5597
-8.5 | -0.2725 | 0.09555 | -0.1029 | -2.8519
-8 | -0.3043 | 0.09178 | -0.0956 | -3.3155
-7.5 | -0.3345 | 0.08447 | -0.0966 | -3.96
-7 | -0.4378 | 0.0802 | -0.0894 | -5.4589
-6.5 | -0.5048 | 0.07668 | -0.0774 | -6.5832
-5.5 | -0.5216 | 0.05802 | -0.0659 | -8.99
-5 | -0.5053 | 0.05107 | -0.0624 | -9.8943
-4.5 | -0.5021 | 0.04552 | -0.0541 | -11.0303
-4 | -0.451 | 0.03997 | -0.0523 | -11.2835
-3.5 | -0.4127 | 0.03716 | -0.0475 | -11.106
-3 | -0.3435 | 0.03456 | -0.0471 | -9.9392
-2.5 | -0.2924 | 0.03301 | -0.044 | -8.8579
-2 | -0.2296 | 0.03186 | -0.0433 | -7.2065
-1.5 | -0.1795 | 0.03101 | -0.0406 | -5.7885
-1 | -0.1137 | 0.03035 | -0.0409 | -3.7463
-0.5 | -0.0611 | 0.02793 | -0.0382 | -2.1876
0 | -0.0498 | 0.02906 | -0.0248 | -1.7137
0.5 | -0.0376 | 0.02974 | -0.0119 | -1.2643
1 | 0.0729 | 0.03165 | -0.0161 | 2.3033
1.5 | 0.17 | 0.03263 | -0.0243 | 5.2099
2 | 0.2507 | 0.03203 | -0.0274 | 7.827
2.5 | 0.2992 | 0.03184 | -0.0257 | 9.397
3 | 0.3433 | 0.03151 | -0.0228 | 10.895
3.5 | 0.3842 | 0.03101 | -0.019 | 12.3896
4.5 | 0.5318 | 0.02887 | -0.0213 | 18.4205
5 | 0.5781 | 0.02863 | -0.0187 | 20.1921
5.5 | 0.6513 | 0.02703 | -0.0186 | 24.0954
6 | 0.7245 | 0.02518 | -0.018 | 28.7728
6.5 | 0.823 | 0.02244 | -0.0201 | 36.6756
7 | 0.8935 | 0.0215 | -0.0186 | 41.5581
7.5 | 0.8913 | 0.02435 | -0.0097 | 36.6037
8 | 0.88 | 0.02803 | -0.0012 | 31.3949
8.5 | 0.8589 | 0.03059 | 0.0099 | 28.0778
9 | 0.8641 | 0.03373 | 0.0161 | 25.6181
9.5 | 0.885 | 0.03694 | 0.02 | 23.9578
10 | 0.9117 | 0.04025 | 0.0231 | 22.6509
10.5 | 0.9428 | 0.04366 | 0.0259 | 21.5941
11 | 0.9758 | 0.04745 | 0.0283 | 20.5648
11.5 | 0.9963 | 0.05281 | 0.0308 | 18.8657
12 | 0.9976 | 0.05997 | 0.0323 | 16.635
12.5 | 0.9836 | 0.0689 | 0.032 | 14.2758
13 | 0.9572 | 0.07993 | 0.0291 | 11.9755
13.5 | 0.9208 | 0.09372 | 0.0222 | 9.825
14 | 0.8824 | 0.1098 | 0.0118 | 8.0364
14.5 | 0.845 | 0.12823 | -0.0011 | 6.5897
15 | 0.8186 | 0.14733 | -0.0136 | 5.5562
15.5 | 0.8117 | 0.16266 | -0.0234 | 4.9902
16 | 0.8165 | 0.1755 | -0.0316 | 4.6524
16.5 | 0.8285 | 0.18666 | -0.0385 | 4.4386
17 | 0.8464 | 0.19682 | -0.0445 | 4.3004

## 25. Re 500k Mach 0.00 (1)
BIGFOIL.COM POLAR EXPORT
NACA67-615
NACA67-615 |  |  |  | Cl Max: | 1.575 | at alpha= | 11 | deg
JavaFoil+Calcfoil stall+Eppler ext transition |  |  |  | L/D Max: | 135.556 | at alpha= | 4.5 | deg
Re: | 500000 |  |  | Cd Min: | 0.00721 | at alpha= | 0 | deg
Mach: | 0 |  |  | Cl=0 at alpha= | -5.3814 | deg
|  |  |  | @ Cl=0.1, Cd= | 0.010371
|  |  |  | @ Cl=0.4, Cd= | 0.0074415
|  |  |  | @ Cl=0.6, Cd= | 0.0073683
alpha (deg) | Cl | Cd | Cm | Cl/Cd
-20 | -0.605 | 0.20432 | -0.039 | -2.959
-19.5 | -0.617 | 0.19174 | -0.039 | -3.22
-19 | -0.629 | 0.18206 | -0.039 | -3.455
-18.5 | -0.64 | 0.17172 | -0.04 | -3.725
-18 | -0.649 | 0.16596 | -0.041 | -3.909
-17.5 | -0.656 | 0.15526 | -0.042 | -4.224
-17 | -0.661 | 0.14804 | -0.042 | -4.465
-16.5 | -0.664 | 0.13953 | -0.043 | -4.758
-16 | -0.664 | 0.12967 | -0.044 | -5.121
-15.5 | -0.661 | 0.12137 | -0.044 | -5.45
-15 | -0.655 | 0.11601 | -0.043 | -5.65
-14.5 | -0.647 | 0.10965 | -0.043 | -5.898
-14 | -0.635 | 0.1023 | -0.044 | -6.206
-13.5 | -0.619 | 0.09697 | -0.044 | -6.387
-13 | -0.601 | 0.09087 | -0.046 | -6.611
-12.5 | -0.579 | 0.08564 | -0.047 | -6.758
-12 | -0.552 | 0.08105 | -0.048 | -6.808
-11.5 | -0.522 | 0.07619 | -0.049 | -6.848
-11 | -0.489 | 0.07231 | -0.05 | -6.762
-10.5 | -0.454 | 0.06754 | -0.051 | -6.72
-10 | -0.417 | 0.0638 | -0.054 | -6.534
-9.5 | -0.377 | 0.05932 | -0.055 | -6.36
-9 | -0.335 | 0.05581 | -0.057 | -6.01
-8.5 | -0.293 | 0.05209 | -0.061 | -5.622
-8 | -0.25 | 0.04742 | -0.069 | -5.267
-7.5 | -0.245 | 0.01225 | -0.119 | -20.009
-7 | -0.189 | 0.01193 | -0.12 | -15.836
-6.5 | -0.132 | 0.01157 | -0.121 | -11.365
-6 | -0.073 | 0.01124 | -0.123 | -6.518
-5.5 | -0.014 | 0.01092 | -0.124 | -1.303
-5 | 0.045 | 0.0106 | -0.125 | 4.278
-4.5 | 0.105 | 0.01035 | -0.126 | 10.186
-4 | 0.166 | 0.01011 | -0.127 | 16.411
-3.5 | 0.227 | 0.00989 | -0.129 | 22.904
-3 | 0.287 | 0.00969 | -0.13 | 29.65
-2.5 | 0.343 | 0.00747 | -0.128 | 45.923
-2 | 0.403 | 0.00744 | -0.129 | 54.142
-1.5 | 0.463 | 0.0074 | -0.131 | 62.629
-1 | 0.523 | 0.00741 | -0.132 | 70.568
-0.5 | 0.584 | 0.00742 | -0.133 | 78.611
0 | 0.649 | 0.00721 | -0.135 | 90.06
0.5 | 0.709 | 0.00731 | -0.136 | 96.962
1 | 0.769 | 0.00742 | -0.137 | 103.535
1.5 | 0.828 | 0.00753 | -0.138 | 109.887
2 | 0.883 | 0.00768 | -0.14 | 114.95
2.5 | 0.94 | 0.00783 | -0.141 | 120.095
3 | 0.997 | 0.008 | -0.142 | 124.672
3.5 | 1.053 | 0.00817 | -0.143 | 128.931
4 | 1.108 | 0.00837 | -0.144 | 132.338
4.5 | 1.162 | 0.00857 | -0.146 | 135.556
5 | 1.225 | 0.01782 | -0.148 | 68.75
5.5 | 1.275 | 0.01847 | -0.149 | 69.03
6 | 1.323 | 0.0192 | -0.15 | 68.91
6.5 | 1.368 | 0.01993 | -0.152 | 68.675
7 | 1.411 | 0.0207 | -0.153 | 68.169
7.5 | 1.45 | 0.02193 | -0.154 | 66.131
8 | 1.483 | 0.02283 | -0.155 | 64.949
8.5 | 1.511 | 0.02385 | -0.156 | 63.348
9 | 1.534 | 0.02489 | -0.157 | 61.659
9.5 | 1.553 | 0.02587 | -0.158 | 60.014
10 | 1.565 | 0.02712 | -0.159 | 57.713
10.5 | 1.573 | 0.0282 | -0.16 | 55.785
11 | 1.575 | 0.0294 | -0.16 | 53.568
11.5 | 1.571 | 0.03078 | -0.161 | 51.033
12 | 1.322 | 0.07707 | -0.108 | 17.154
12.5 | 1.291 | 0.08851 | -0.092 | 14.588
13 | 1.275 | 0.0952 | -0.089 | 13.398
13.5 | 1.252 | 0.10247 | -0.087 | 12.222
14 | 1.224 | 0.10926 | -0.082 | 11.2
14.5 | 1.195 | 0.11651 | -0.083 | 10.254
15 | 1.162 | 0.12407 | -0.08 | 9.362
15.5 | 1.126 | 0.13173 | -0.076 | 8.551
16 | 1.092 | 0.14086 | -0.078 | 7.749

## 26. Re 500k Mach 0.00 (2)
BIGFOIL.COM POLAR EXPORT
NACA67-615
NACA67-615 |  |  |  | Cl Max: | 0.187 | at alpha= | -0.5 | deg
XFOIL ncrit=9 |  |  |  | L/D Max: | 11.1708 | at alpha= | -0.5 | deg
Re: | 500000 |  |  | Cd Min: | 0.11874 | at alpha= | -14.5 | deg
Mach: | 0 |  |  | Cl=0 at alpha= | -2.1587 | deg
|  |  |  | @ Cl=0.1, Cd= | 0.016627
|  |  |  | @ Cl=0.4, Cd= | 0.01674
|  |  |  | @ Cl=0.6, Cd= | 0.01674
alpha (deg) | Cl | Cd | Cm | Cl/Cd
-14.5 | -0.1255 | 0.11874 | -0.1429 | -1.0569
-14 | -0.1287 | 0.1069 | -0.1531 | -1.2039
-13.5 | -0.1179 | 0.09981 | -0.1551 | -1.1812
-13 | -0.0951 | 0.09482 | -0.1584 | -1.003
-12.5 | -0.0864 | 0.08752 | -0.1634 | -0.9872
-12 | -0.1434 | 0.0671 | -0.1787 | -2.1371
-11.5 | -0.1983 | 0.05858 | -0.1797 | -3.3851
-11 | -0.2428 | 0.05307 | -0.175 | -4.5751
-10.5 | -0.3495 | 0.03833 | -0.1598 | -9.1182
-10 | -0.3721 | 0.03347 | -0.1504 | -11.1174
-9.5 | -0.3829 | 0.02978 | -0.141 | -12.8576
-9 | -0.3739 | 0.02662 | -0.1341 | -14.0458
-8.5 | -0.3451 | 0.02423 | -0.1303 | -14.2427
-8 | -0.304 | 0.02148 | -0.1288 | -14.1527
-7.5 | -0.2565 | 0.0201 | -0.1283 | -12.7612
-7 | -0.2733 | 0.02067 | -0.1145 | -13.2221
-6.5 | -0.2307 | 0.01977 | -0.1127 | -11.6692
-6 | -0.2956 | 0.02137 | -0.0892 | -13.8325
-5.5 | -0.1321 | 0.01779 | -0.1116 | -7.4255
-5 | -0.193 | 0.01935 | -0.0888 | -9.9742
-4.5 | -0.2113 | 0.02034 | -0.0753 | -10.3884
-4 | -0.1603 | 0.01981 | -0.075 | -8.0919
-3.5 | -0.1042 | 0.01902 | -0.0757 | -5.4784
-3 | -0.044 | 0.01842 | -0.0772 | -2.3887
-2.5 | -0.0383 | 0.01919 | -0.0685 | -1.9958
-2 | 0.0178 | 0.01807 | -0.0698 | 0.98506
-1.5 | 0.0738 | 0.01614 | -0.0711 | 4.5725
-1 | 0.1136 | 0.01688 | -0.0676 | 6.7299
-0.5 | 0.187 | 0.01674 | -0.0696 | 11.1708

## 27. Re 500k Mach 0.10 (1)
BIGFOIL.COM POLAR EXPORT
NACA67-615
NACA67-615 |  |  |  | Cl Max: | 1.567 | at alpha= | 10.5 | deg
JavaFoil+Calcfoil stall+Eppler ext transition |  |  |  | L/D Max: | 135.298 | at alpha= | 4.5 | deg
Re: | 500000 |  |  | Cd Min: | 0.00724 | at alpha= | 0 | deg
Mach: | 0.1 |  |  | Cl=0 at alpha= | -5.3833 | deg
|  |  |  | @ Cl=0.1, Cd= | 0.010415
|  |  |  | @ Cl=0.4, Cd= | 0.0074908
|  |  |  | @ Cl=0.6, Cd= | 0.0073976
alpha (deg) | Cl | Cd | Cm | Cl/Cd
-20 | -0.562 | 0.21012 | -0.039 | -2.675
-19.5 | -0.578 | 0.20124 | -0.039 | -2.872
-19 | -0.593 | 0.18944 | -0.04 | -3.129
-18.5 | -0.606 | 0.17646 | -0.04 | -3.437
-18 | -0.619 | 0.1686 | -0.041 | -3.669
-17.5 | -0.629 | 0.1577 | -0.042 | -3.988
-17 | -0.637 | 0.14856 | -0.042 | -4.289
-16.5 | -0.643 | 0.13893 | -0.043 | -4.629
-16 | -0.646 | 0.13256 | -0.043 | -4.875
-15.5 | -0.646 | 0.12322 | -0.044 | -5.246
-15 | -0.643 | 0.11748 | -0.043 | -5.476
-14.5 | -0.637 | 0.11019 | -0.044 | -5.78
-14 | -0.627 | 0.10348 | -0.045 | -6.061
-13.5 | -0.614 | 0.09821 | -0.045 | -6.248
-13 | -0.597 | 0.09212 | -0.046 | -6.477
-12.5 | -0.576 | 0.08618 | -0.047 | -6.685
-12 | -0.55 | 0.08125 | -0.048 | -6.77
-11.5 | -0.521 | 0.07685 | -0.049 | -6.777
-11 | -0.489 | 0.07238 | -0.05 | -6.752
-10.5 | -0.454 | 0.06773 | -0.05 | -6.703
-10 | -0.417 | 0.06398 | -0.053 | -6.523
-9.5 | -0.378 | 0.05978 | -0.055 | -6.324
-9 | -0.336 | 0.05591 | -0.056 | -6.014
-8.5 | -0.294 | 0.05237 | -0.061 | -5.609
-8 | -0.25 | 0.04892 | -0.065 | -5.101
-7.5 | -0.246 | 0.01224 | -0.119 | -20.084
-7 | -0.19 | 0.01197 | -0.12 | -15.844
-6.5 | -0.132 | 0.01162 | -0.122 | -11.366
-6 | -0.074 | 0.01128 | -0.123 | -6.524
-5.5 | -0.014 | 0.01096 | -0.124 | -1.305
-5 | 0.046 | 0.01064 | -0.126 | 4.285
-4.5 | 0.106 | 0.01039 | -0.127 | 10.199
-4 | 0.167 | 0.01013 | -0.128 | 16.445
-3.5 | 0.228 | 0.00993 | -0.129 | 22.932
-3 | 0.289 | 0.00975 | -0.13 | 29.628
-2.5 | 0.345 | 0.0075 | -0.129 | 45.95
-2 | 0.405 | 0.00749 | -0.13 | 54.045
-1.5 | 0.465 | 0.00742 | -0.131 | 62.726
-1 | 0.526 | 0.00745 | -0.133 | 70.541
-0.5 | 0.586 | 0.00744 | -0.134 | 78.767
0 | 0.652 | 0.00724 | -0.135 | 90.105
0.5 | 0.712 | 0.00734 | -0.137 | 97.075
1 | 0.772 | 0.00745 | -0.138 | 103.7
1.5 | 0.832 | 0.00757 | -0.139 | 109.885
2 | 0.887 | 0.00771 | -0.14 | 115.069
2.5 | 0.944 | 0.00787 | -0.141 | 120.027
3 | 1.002 | 0.00802 | -0.142 | 124.938
3.5 | 1.058 | 0.00822 | -0.144 | 128.751
4 | 1.113 | 0.00843 | -0.145 | 132.129
4.5 | 1.167 | 0.00863 | -0.146 | 135.298
5 | 1.231 | 0.01795 | -0.149 | 68.551
5.5 | 1.281 | 0.01863 | -0.15 | 68.736
6 | 1.328 | 0.01936 | -0.151 | 68.621
6.5 | 1.374 | 0.0201 | -0.152 | 68.338
7 | 1.416 | 0.02123 | -0.153 | 66.695
7.5 | 1.454 | 0.02209 | -0.154 | 65.816
8 | 1.486 | 0.02308 | -0.156 | 64.385
8.5 | 1.513 | 0.02407 | -0.156 | 62.87
9 | 1.535 | 0.02521 | -0.158 | 60.899
9.5 | 1.551 | 0.02615 | -0.159 | 59.329
10 | 1.562 | 0.02748 | -0.159 | 56.846
10.5 | 1.567 | 0.02847 | -0.16 | 55.037
11 | 1.565 | 0.02989 | -0.161 | 52.381
11.5 | 1.557 | 0.03137 | -0.162 | 49.625
12 | 1.286 | 0.08449 | -0.09 | 15.221
12.5 | 1.27 | 0.09077 | -0.086 | 13.991
13 | 1.252 | 0.09737 | -0.085 | 12.858
13.5 | 1.225 | 0.10389 | -0.084 | 11.795
14 | 1.194 | 0.11163 | -0.083 | 10.699
14.5 | 1.159 | 0.11793 | -0.08 | 9.827
15 | 1.122 | 0.12566 | -0.078 | 8.926
15.5 | 1.083 | 0.13425 | -0.077 | 8.064

## 28. Re 500k Mach 0.10 (2)
BIGFOIL.COM POLAR EXPORT
NACA67-615
NACA67-615 |  |  |  | Cl Max: | 0.191 | at alpha= | -0.5 | deg
XFOIL ncrit=9 |  |  |  | L/D Max: | 11.4303 | at alpha= | -0.5 | deg
Re: | 500000 |  |  | Cd Min: | 0.11891 | at alpha= | -14.5 | deg
Mach: | 0.1 |  |  | Cl=0 at alpha= | -2.1548 | deg
|  |  |  | @ Cl=0.1, Cd= | 0.017223
|  |  |  | @ Cl=0.4, Cd= | 0.01671
|  |  |  | @ Cl=0.6, Cd= | 0.01671
alpha (deg) | Cl | Cd | Cm | Cl/Cd
-14.5 | -0.1201 | 0.11891 | -0.1445 | -1.01
-14 | -0.1248 | 0.10768 | -0.1537 | -1.159
-13.5 | -0.1124 | 0.10053 | -0.156 | -1.1181
-13 | -0.0889 | 0.09545 | -0.1595 | -0.93138
-12.5 | -0.0821 | 0.0884 | -0.1637 | -0.92873
-12 | -0.1283 | 0.06922 | -0.1781 | -1.8535
-11 | -0.2505 | 0.05081 | -0.1766 | -4.9301
-10.5 | -0.3289 | 0.03904 | -0.1641 | -8.4247
-10 | -0.3578 | 0.03458 | -0.1538 | -10.347
-9.5 | -0.3732 | 0.03076 | -0.1439 | -12.1326
-9 | -0.3698 | 0.02741 | -0.1361 | -13.4914
-8.5 | -0.3442 | 0.02471 | -0.1318 | -13.9296
-8 | -0.3055 | 0.02198 | -0.1298 | -13.899
-7.5 | -0.2895 | 0.02125 | -0.1229 | -13.6235
-7 | -0.2776 | 0.02098 | -0.1148 | -13.2316
-6.5 | -0.2331 | 0.01999 | -0.1133 | -11.6608
-6 | -0.2989 | 0.02159 | -0.0896 | -13.8444
-5.5 | -0.1536 | 0.0186 | -0.1081 | -8.2581
-5 | -0.1931 | 0.01948 | -0.0896 | -9.9127
-4.5 | -0.2144 | 0.02049 | -0.0755 | -10.4636
-4 | -0.1615 | 0.01989 | -0.0754 | -8.1197
-3.5 | -0.1046 | 0.01908 | -0.0762 | -5.4822
-3 | -0.0438 | 0.01848 | -0.0777 | -2.3701
-2.5 | -0.0397 | 0.01929 | -0.0686 | -2.0581
-2 | 0.0178 | 0.01823 | -0.07 | 0.97641
-1.5 | 0.0737 | 0.01616 | -0.0713 | 4.5606
-1 | 0.0934 | 0.01726 | -0.0643 | 5.4114
-0.5 | 0.191 | 0.01671 | -0.0705 | 11.4303

## 29. Re 500k Mach 0.25 (1)
BIGFOIL.COM POLAR EXPORT
NACA67-615
NACA67-615 |  |  |  | Cl Max: | 1.531 | at alpha= | 9.5 | deg
JavaFoil+Calcfoil stall+Eppler ext transition |  |  |  | L/D Max: | 134.705 | at alpha= | 4.5 | deg
Re: | 500000 |  |  | Cd Min: | 0.00739 | at alpha= | 0 | deg
Mach: | 0.25 |  |  | Cl=0 at alpha= | -5.379 | deg
|  |  |  | @ Cl=0.1, Cd= | 0.010595
|  |  |  | @ Cl=0.4, Cd= | 0.0076525
|  |  |  | @ Cl=0.6, Cd= | 0.00763
alpha (deg) | Cl | Cd | Cm | Cl/Cd
-18.5 | -0.289 | 0.25534 | -0.038 | -1.131
-18 | -0.338 | 0.2314 | -0.04 | -1.461
-17.5 | -0.382 | 0.19965 | -0.041 | -1.916
-17 | -0.422 | 0.18452 | -0.042 | -2.289
-16.5 | -0.458 | 0.16655 | -0.043 | -2.75
-16 | -0.489 | 0.15278 | -0.043 | -3.201
-15.5 | -0.515 | 0.14058 | -0.044 | -3.663
-15 | -0.536 | 0.13015 | -0.044 | -4.116
-14.5 | -0.551 | 0.12134 | -0.045 | -4.539
-14 | -0.56 | 0.11389 | -0.046 | -4.914
-13.5 | -0.562 | 0.1024 | -0.045 | -5.492
-13 | -0.559 | 0.09662 | -0.046 | -5.788
-12.5 | -0.55 | 0.09138 | -0.047 | -6.019
-12 | -0.533 | 0.08486 | -0.048 | -6.279
-11.5 | -0.51 | 0.0797 | -0.049 | -6.403
-11 | -0.484 | 0.07399 | -0.05 | -6.536
-10.5 | -0.453 | 0.06946 | -0.051 | -6.519
-10 | -0.419 | 0.06552 | -0.052 | -6.388
-9.5 | -0.381 | 0.06162 | -0.055 | -6.186
-9 | -0.34 | 0.05754 | -0.056 | -5.915
-8.5 | -0.298 | 0.0538 | -0.059 | -5.534
-8 | -0.253 | 0.0501 | -0.062 | -5.059
-7.5 | -0.208 | 0.04626 | -0.068 | -4.498
-7 | -0.194 | 0.01225 | -0.124 | -15.803
-6.5 | -0.135 | 0.01187 | -0.125 | -11.379
-6 | -0.075 | 0.01152 | -0.126 | -6.538
-5.5 | -0.015 | 0.0112 | -0.127 | -1.308
-5 | 0.047 | 0.01086 | -0.129 | 4.301
-4.5 | 0.109 | 0.01055 | -0.13 | 10.3
-4 | 0.171 | 0.01031 | -0.131 | 16.577
-3.5 | 0.234 | 0.01009 | -0.132 | 23.144
-3 | 0.296 | 0.00988 | -0.134 | 30.01
-2.5 | 0.354 | 0.00766 | -0.132 | 46.166
-2 | 0.415 | 0.00765 | -0.133 | 54.322
-1.5 | 0.477 | 0.00759 | -0.135 | 62.899
-1 | 0.539 | 0.00763 | -0.136 | 70.719
-0.5 | 0.602 | 0.00763 | -0.137 | 78.803
0 | 0.67 | 0.00739 | -0.139 | 90.593
0.5 | 0.731 | 0.0075 | -0.14 | 97.517
1 | 0.793 | 0.00762 | -0.141 | 104.038
1.5 | 0.854 | 0.00775 | -0.142 | 110.263
2 | 0.91 | 0.0079 | -0.144 | 115.159
2.5 | 0.969 | 0.00807 | -0.145 | 120.159
3 | 1.027 | 0.00824 | -0.146 | 124.652
3.5 | 1.085 | 0.00845 | -0.147 | 128.396
4 | 1.142 | 0.00868 | -0.148 | 131.586
4.5 | 1.196 | 0.00888 | -0.15 | 134.705
5 | 1.26 | 0.01871 | -0.152 | 67.363
5.5 | 1.31 | 0.01943 | -0.154 | 67.407
6 | 1.357 | 0.02022 | -0.155 | 67.093
6.5 | 1.4 | 0.02106 | -0.156 | 66.488
7 | 1.44 | 0.02235 | -0.157 | 64.439
7.5 | 1.474 | 0.02334 | -0.158 | 63.159
8 | 1.5 | 0.02451 | -0.159 | 61.204
8.5 | 1.518 | 0.02563 | -0.16 | 59.24
9 | 1.529 | 0.02684 | -0.161 | 56.976
9.5 | 1.531 | 0.02817 | -0.162 | 54.343
10 | 1.524 | 0.02945 | -0.163 | 51.738
10.5 | 1.267 | 0.06908 | -0.105 | 18.341
11 | 1.228 | 0.07888 | -0.084 | 15.564
11.5 | 1.198 | 0.08557 | -0.079 | 13.996
12 | 1.162 | 0.09384 | -0.08 | 12.386
12.5 | 1.118 | 0.10029 | -0.077 | 11.151
13 | 1.067 | 0.11073 | -0.072 | 9.637
13.5 | 1.002 | 0.1164 | -0.066 | 8.605
14 | 0.929 | 0.13246 | -0.064 | 7.012
14.5 | 0.85 | 0.14039 | -0.062 | 6.057

## 30. Re 500k Mach 0.25 (2)
BIGFOIL.COM POLAR EXPORT
NACA67-615
NACA67-615 |  |  |  | Cl Max: | 0.1944 | at alpha= | 0 | deg
XFOIL ncrit=9 |  |  |  | L/D Max: | 10.7048 | at alpha= | 0 | deg
Re: | 500000 |  |  | Cd Min: | 0.07098 | at alpha= | -11.5 | deg
Mach: | 0.25 |  |  | Cl=0 at alpha= | -2.1531 | deg
|  |  |  | @ Cl=0.1, Cd= | 0.017435
|  |  |  | @ Cl=0.4, Cd= | 0.01816
|  |  |  | @ Cl=0.6, Cd= | 0.01816
alpha (deg) | Cl | Cd | Cm | Cl/Cd
-11.5 | -0.0894 | 0.07098 | -0.178 | -1.2595
-11 | -0.1044 | 0.06129 | -0.1836 | -1.7034
-10.5 | -0.1431 | 0.05245 | -0.1861 | -2.7283
-10 | -0.1758 | 0.04799 | -0.181 | -3.6633
-9.5 | -0.3068 | 0.0354 | -0.1609 | -8.6667
-9 | -0.3286 | 0.03189 | -0.1498 | -10.3042
-8.5 | -0.3266 | 0.02803 | -0.142 | -11.6518
-8 | -0.302 | 0.02563 | -0.1371 | -11.7831
-7.5 | -0.3309 | 0.02468 | -0.1213 | -13.4076
-7 | -0.2928 | 0.02278 | -0.1184 | -12.8534
-6.5 | -0.3625 | 0.02434 | -0.0939 | -14.8932
-6 | -0.311 | 0.02285 | -0.0931 | -13.6105
-5.5 | -0.2538 | 0.02157 | -0.0933 | -11.7663
-5 | -0.2744 | 0.02234 | -0.0788 | -12.2829
-4.5 | -0.2243 | 0.02126 | -0.0777 | -10.5503
-4 | -0.1656 | 0.02037 | -0.0783 | -8.1296
-3.5 | -0.1309 | 0.02041 | -0.0744 | -6.4135
-3 | -0.0468 | 0.01911 | -0.0798 | -2.449
-2.5 | -0.0442 | 0.01961 | -0.0701 | -2.254
-2 | 0.0195 | 0.01888 | -0.0719 | 1.0328
-1.5 | 0.0379 | 0.01733 | -0.0674 | 2.187
-1 | 0.0907 | 0.01739 | -0.0655 | 5.2156
-0.5 | 0.1482 | 0.01767 | -0.0643 | 8.3871
0 | 0.1944 | 0.01816 | -0.0609 | 10.7048

## 31. Re 500k Mach 0.50 (1)
BIGFOIL.COM POLAR EXPORT
NACA67-615
NACA67-615 |  |  |  | Cl Max: | 1.457 | at alpha= | 6.5 | deg
JavaFoil+Calcfoil stall+Eppler ext transition |  |  |  | L/D Max: | 127.117 | at alpha= | 4 | deg
Re: | 500000 |  |  | Cd Min: | 0.0081 | at alpha= | 0 | deg
Mach: | 0.5 |  |  | Cl=0 at alpha= | -5.3823 | deg
|  |  |  | @ Cl=0.1, Cd= | 0.011511
|  |  |  | @ Cl=0.4, Cd= | 0.010395
|  |  |  | @ Cl=0.6, Cd= | 0.00839
alpha (deg) | Cl | Cd | Cm | Cl/Cd
-20 | -0.813 | 0.22078 | -0.055 | -3.685
-19.5 | -0.786 | 0.21594 | -0.055 | -3.638
-19 | -0.758 | 0.20855 | -0.056 | -3.636
-18.5 | -0.731 | 0.20485 | -0.056 | -3.568
-18 | -0.704 | 0.19537 | -0.057 | -3.601
-17.5 | -0.676 | 0.24469 | -0.058 | -2.763
-17 | -0.649 | 0.19499 | -0.059 | -3.327
-16.5 | -0.619 | 0.17945 | -0.056 | -3.452
-16 | -0.592 | 0.17575 | -0.056 | -3.368
-15.5 | -0.564 | 0.16608 | -0.057 | -3.398
-15 | -0.537 | 0.16553 | -0.058 | -3.242
-14.5 | -0.509 | 0.1616 | -0.059 | -3.15
-14 | -0.481 | 0.15354 | -0.06 | -3.136
-13.5 | -0.453 | 0.14788 | -0.057 | -3.063
-13 | -0.425 | 0.13928 | -0.056 | -3.051
-12.5 | -0.397 | 0.13459 | -0.057 | -2.951
-12 | -0.369 | 0.13046 | -0.058 | -2.832
-11.5 | -0.342 | 0.12372 | -0.058 | -2.761
-11 | -0.314 | 0.12074 | -0.059 | -2.599
-10.5 | -0.285 | 0.11911 | -0.054 | -2.396
-10 | -0.258 | 0.10579 | -0.055 | -2.436
-9.5 | -0.23 | 0.0991 | -0.056 | -2.319
-9 | -0.256 | 0.0743 | -0.056 | -3.447
-8.5 | -0.281 | 0.06158 | -0.056 | -4.565
-8 | -0.255 | 0.05646 | -0.058 | -4.52
-7.5 | -0.216 | 0.05142 | -0.061 | -4.206
-7 | -0.171 | 0.04751 | -0.065 | -3.592
-6.5 | -0.121 | 0.04399 | -0.072 | -2.75
-6 | -0.082 | 0.0126 | -0.14 | -6.525
-5.5 | -0.016 | 0.01223 | -0.141 | -1.316
-5 | 0.052 | 0.0118 | -0.143 | 4.371
-4.5 | 0.12 | 0.01139 | -0.144 | 10.562
-4 | 0.19 | 0.0111 | -0.145 | 17.089
-3.5 | 0.26 | 0.0108 | -0.147 | 24.05
-3 | 0.33 | 0.01056 | -0.148 | 31.218
-2.5 | 0.402 | 0.01039 | -0.15 | 38.641
-2 | 0.462 | 0.00836 | -0.148 | 55.283
-1.5 | 0.53 | 0.00839 | -0.149 | 63.216
-1 | 0.6 | 0.00839 | -0.15 | 71.474
-0.5 | 0.669 | 0.00842 | -0.152 | 79.391
0 | 0.745 | 0.0081 | -0.153 | 92.041
0.5 | 0.814 | 0.00825 | -0.155 | 98.607
1 | 0.882 | 0.00843 | -0.156 | 104.55
1.5 | 0.95 | 0.00862 | -0.157 | 110.134
2 | 1.01 | 0.00883 | -0.159 | 114.347
2.5 | 1.075 | 0.00907 | -0.16 | 118.492
3 | 1.138 | 0.00933 | -0.161 | 121.971
3.5 | 1.201 | 0.00961 | -0.163 | 124.903
4 | 1.262 | 0.00993 | -0.164 | 127.117
4.5 | 1.33 | 0.02146 | -0.167 | 61.967
5 | 1.378 | 0.02253 | -0.169 | 61.176
5.5 | 1.419 | 0.02374 | -0.17 | 59.76
6 | 1.447 | 0.02551 | -0.171 | 56.719
6.5 | 1.457 | 0.02721 | -0.173 | 53.559
7 | 1.437 | 0.02899 | -0.174 | 49.556
7.5 | 1.098 | 0.05854 | -0.065 | 18.753
8 | 0.736 | 0.09207 | -0.064 | 7.992
8.5 | 0.763 | 0.09405 | -0.065 | 8.109
9 | 0.79 | 0.10319 | -0.074 | 7.659
9.5 | 0.817 | 0.10621 | -0.074 | 7.693
10 | 0.845 | 0.11563 | -0.083 | 7.309
10.5 | 0.872 | 0.12364 | -0.083 | 7.05
11 | 0.898 | 0.12703 | -0.084 | 7.071
11.5 | 0.925 | 0.13855 | -0.087 | 6.677

## 32. Re 500k Mach 0.50 (2)
BIGFOIL.COM POLAR EXPORT
NACA67-615
NACA67-615 |  |  |  | Cl Max: | 0.5425 | at alpha= | 3.5 | deg
XFOIL ncrit=9 |  |  |  | L/D Max: | 28.329 | at alpha= | 3.5 | deg
Re: | 500000 |  |  | Cd Min: | 0.085 | at alpha= | -11 | deg
Mach: | 0.5 |  |  | Cl=0 at alpha= | -1.4018 | deg
|  |  |  | @ Cl=0.1, Cd= | 0.019421
|  |  |  | @ Cl=0.4, Cd= | 0.020093
|  |  |  | @ Cl=0.6, Cd= | 0.01915
alpha (deg) | Cl | Cd | Cm | Cl/Cd
-11 | 0.0412 | 0.085 | -0.1905 | 0.48471
-10.5 | 0.0303 | 0.07687 | -0.1956 | 0.39417
-10 | 0.0257 | 0.06774 | -0.2011 | 0.37939
-9.5 | 0.0128 | 0.05891 | -0.2015 | 0.21728
-9 | -0.0287 | 0.05053 | -0.2022 | -0.56798
-8.5 | -0.0824 | 0.04313 | -0.1977 | -1.9105
-8 | -0.1291 | 0.03931 | -0.1867 | -3.2842
-7.5 | -0.198 | 0.03858 | -0.1661 | -5.1322
-7 | -0.3054 | 0.04245 | -0.134 | -7.1943
-6.5 | -0.3679 | 0.04181 | -0.1136 | -8.7993
-6 | -0.3803 | 0.03742 | -0.1029 | -10.163
-5.5 | -0.3527 | 0.03217 | -0.098 | -10.9636
-5 | -0.3734 | 0.03073 | -0.0831 | -12.151
-4.5 | -0.3198 | 0.02737 | -0.0805 | -11.6843
-4 | -0.2502 | 0.02523 | -0.0802 | -9.9168
-3.5 | -0.2382 | 0.02461 | -0.0705 | -9.679
-3 | -0.1757 | 0.02347 | -0.0694 | -7.4862
-2.5 | -0.1075 | 0.02234 | -0.0695 | -4.812
-2 | -0.0825 | 0.02246 | -0.0626 | -3.6732
-1.5 | -0.0141 | 0.02177 | -0.0632 | -0.64768
-1 | 0.0577 | 0.02047 | -0.0652 | 2.8188
-0.5 | 0.123 | 0.01885 | -0.0655 | 6.5252
0 | 0.1437 | 0.01982 | -0.0563 | 7.2503
0.5 | 0.2017 | 0.02005 | -0.0525 | 10.0599
1 | 0.2106 | 0.02081 | -0.04 | 10.1201
1.5 | 0.2812 | 0.02039 | -0.0403 | 13.7911
2.5 | 0.4012 | 0.02009 | -0.0399 | 19.9701
3.5 | 0.5425 | 0.01915 | -0.0428 | 28.329

## 33. Re 750k Mach 0.00 (1)
BIGFOIL.COM POLAR EXPORT
NACA67-615
NACA67-615 |  |  |  | Cl Max: | 1.578 | at alpha= | 11 | deg
JavaFoil+Calcfoil stall+Eppler ext transition |  |  |  | L/D Max: | 164.897 | at alpha= | 4.5 | deg
Re: | 750000 |  |  | Cd Min: | 0.006 | at alpha= | 0 | deg
Mach: | 0 |  |  | Cl=0 at alpha= | -5.3814 | deg
|  |  |  | @ Cl=0.1, Cd= | 0.0093166
|  |  |  | @ Cl=0.4, Cd= | 0.0060888
|  |  |  | @ Cl=0.6, Cd= | 0.0061064
alpha (deg) | Cl | Cd | Cm | Cl/Cd
-20 | -0.605 | 0.19352 | -0.04 | -3.127
-19.5 | -0.618 | 0.18522 | -0.041 | -3.337
-19 | -0.63 | 0.17429 | -0.041 | -3.613
-18.5 | -0.64 | 0.16393 | -0.042 | -3.906
-18 | -0.649 | 0.15799 | -0.043 | -4.111
-17.5 | -0.657 | 0.14772 | -0.044 | -4.444
-17 | -0.662 | 0.14182 | -0.044 | -4.666
-16.5 | -0.665 | 0.13342 | -0.045 | -4.981
-16 | -0.665 | 0.12447 | -0.045 | -5.34
-15.5 | -0.662 | 0.11937 | -0.046 | -5.546
-15 | -0.656 | 0.11192 | -0.044 | -5.859
-14.5 | -0.647 | 0.105 | -0.044 | -6.162
-14 | -0.635 | 0.09848 | -0.046 | -6.45
-13.5 | -0.62 | 0.09421 | -0.046 | -6.578
-13 | -0.601 | 0.0883 | -0.047 | -6.807
-12.5 | -0.58 | 0.08307 | -0.05 | -6.977
-12 | -0.553 | 0.07838 | -0.051 | -7.049
-11.5 | -0.523 | 0.07353 | -0.053 | -7.108
-11 | -0.49 | 0.06968 | -0.054 | -7.031
-10.5 | -0.455 | 0.06524 | -0.055 | -6.972
-10 | -0.418 | 0.06125 | -0.058 | -6.825
-9.5 | -0.379 | 0.0571 | -0.061 | -6.631
-9 | -0.337 | 0.05359 | -0.063 | -6.285
-8.5 | -0.354 | 0.0121 | -0.117 | -29.275
-8 | -0.301 | 0.0117 | -0.118 | -25.698
-7.5 | -0.246 | 0.01133 | -0.12 | -21.678
-7 | -0.189 | 0.01054 | -0.121 | -17.95
-6.5 | -0.132 | 0.0102 | -0.122 | -12.903
-6 | -0.073 | 0.00961 | -0.123 | -7.63
-5.5 | -0.014 | 0.00986 | -0.125 | -1.445
-5 | 0.045 | 0.00956 | -0.126 | 4.753
-4.5 | 0.106 | 0.00929 | -0.127 | 11.367
-4 | 0.166 | 0.00907 | -0.128 | 18.302
-3.5 | 0.227 | 0.00886 | -0.13 | 25.581
-3 | 0.288 | 0.00867 | -0.131 | 33.185
-2.5 | 0.346 | 0.00608 | -0.131 | 56.94
-2 | 0.407 | 0.00609 | -0.132 | 66.822
-1.5 | 0.467 | 0.00609 | -0.133 | 76.722
-1 | 0.528 | 0.00611 | -0.135 | 86.428
-0.5 | 0.588 | 0.00613 | -0.136 | 96.008
0 | 0.654 | 0.006 | -0.137 | 109.052
0.5 | 0.715 | 0.00608 | -0.138 | 117.519
1 | 0.775 | 0.00616 | -0.139 | 125.712
1.5 | 0.834 | 0.00626 | -0.141 | 133.325
2 | 0.89 | 0.00636 | -0.142 | 139.84
2.5 | 0.947 | 0.00648 | -0.143 | 146.173
3 | 1.005 | 0.00661 | -0.144 | 151.912
3.5 | 1.061 | 0.00676 | -0.145 | 156.973
4 | 1.118 | 0.00692 | -0.147 | 161.513
4.5 | 1.172 | 0.00711 | -0.148 | 164.897
5 | 1.226 | 0.01645 | -0.149 | 74.578
5.5 | 1.277 | 0.01708 | -0.15 | 74.752
6 | 1.324 | 0.01772 | -0.152 | 74.763
6.5 | 1.37 | 0.01843 | -0.153 | 74.34
7 | 1.413 | 0.01914 | -0.154 | 73.83
7.5 | 1.452 | 0.02024 | -0.155 | 71.72
8 | 1.485 | 0.02112 | -0.156 | 70.285
8.5 | 1.513 | 0.02207 | -0.157 | 68.542
9 | 1.536 | 0.02302 | -0.158 | 66.743
9.5 | 1.555 | 0.02392 | -0.159 | 65
10 | 1.568 | 0.02511 | -0.16 | 62.429
10.5 | 1.575 | 0.02609 | -0.161 | 60.394
11 | 1.578 | 0.02717 | -0.161 | 58.064
11.5 | 1.574 | 0.02849 | -0.162 | 55.253
12 | 1.565 | 0.02993 | -0.163 | 52.285
12.5 | 1.549 | 0.03172 | -0.163 | 48.845
13 | 1.522 | 0.03453 | -0.163 | 44.083
13.5 | 1.277 | 0.09009 | -0.11 | 14.172
14 | 1.233 | 0.10248 | -0.096 | 12.03
14.5 | 1.201 | 0.11017 | -0.093 | 10.899
15 | 1.167 | 0.11747 | -0.09 | 9.931
15.5 | 1.13 | 0.12456 | -0.086 | 9.074
16 | 1.095 | 0.13318 | -0.087 | 8.222

## 34. Re 750k Mach 0.00 (2)
BIGFOIL.COM POLAR EXPORT
NACA67-615
NACA67-615 |  |  |  | Cl Max: | 1.3708 | at alpha= | 17.5 | deg
XFOIL ncrit=9 |  |  |  | L/D Max: | 109.701 | at alpha= | 5 | deg
Re: | 750000 |  |  | Cd Min: | 0.15689 | at alpha= | -17.5 | deg
Mach: | 0 |  |  | Cl=0 at alpha= | -4.9598 | deg
|  |  |  | @ Cl=0.1, Cd= | 0.011467
|  |  |  | @ Cl=0.4, Cd= | 0.011071
|  |  |  | @ Cl=0.6, Cd= | 0.010516
alpha (deg) | Cl | Cd | Cm | Cl/Cd
-17.5 | -0.2269 | 0.15689 | -0.1175 | -1.4462
-17 | -0.1997 | 0.15014 | -0.1224 | -1.3301
-16.5 | -0.1719 | 0.1439 | -0.1288 | -1.1946
-16 | -0.1619 | 0.13265 | -0.1385 | -1.2205
-15.5 | -0.1478 | 0.12512 | -0.142 | -1.1813
-15 | -0.1236 | 0.11959 | -0.1464 | -1.0335
-13.5 | -0.3844 | 0.04366 | -0.1828 | -8.8044
-13 | -0.4569 | 0.03534 | -0.1769 | -12.9287
-12.5 | -0.4797 | 0.0313 | -0.1704 | -15.3259
-12 | -0.4701 | 0.02984 | -0.1659 | -15.754
-11.5 | -0.472 | 0.02748 | -0.159 | -17.1761
-11 | -0.4654 | 0.02556 | -0.1524 | -18.2081
-10.5 | -0.4455 | 0.02372 | -0.1479 | -18.7816
-10 | -0.4212 | 0.02174 | -0.1437 | -19.3744
-9.5 | -0.3878 | 0.01993 | -0.1409 | -19.4581
-9 | -0.3486 | 0.01884 | -0.1388 | -18.5032
-8.5 | -0.2997 | 0.01625 | -0.139 | -18.4431
-8 | -0.2537 | 0.01552 | -0.1381 | -16.3466
-7.5 | -0.206 | 0.01473 | -0.1375 | -13.9851
-7 | -0.1637 | 0.01414 | -0.1356 | -11.5771
-6.5 | -0.1254 | 0.01345 | -0.1329 | -9.3234
-6 | -0.0882 | 0.01288 | -0.1301 | -6.8478
-5.5 | -0.0454 | 0.01256 | -0.1281 | -3.6146
-5 | -0.0038 | 0.01207 | -0.126 | -0.31483
-4.5 | 0.0435 | 0.01179 | -0.125 | 3.6896
-4 | 0.0921 | 0.01148 | -0.1242 | 8.0226
-3.5 | 0.1287 | 0.01142 | -0.1209 | 11.2697
-3 | 0.1605 | 0.01117 | -0.1168 | 14.3688
-2.5 | 0.1905 | 0.01009 | -0.113 | 18.8801
-2 | 0.2336 | 0.00885 | -0.1116 | 26.3955
-1.5 | 0.2932 | 0.00906 | -0.1126 | 32.362
-1 | 0.3514 | 0.00945 | -0.1131 | 37.1852
-0.5 | 0.3687 | 0.01036 | -0.1047 | 35.5888
0 | 0.4039 | 0.01116 | -0.099 | 36.1918
0.5 | 0.4711 | 0.01097 | -0.1021 | 42.9444
1 | 0.544 | 0.01068 | -0.1063 | 50.9363
1.5 | 0.5925 | 0.01056 | -0.1054 | 56.108
2 | 0.651 | 0.01022 | -0.1063 | 63.6986
2.5 | 0.7345 | 0.00956 | -0.1124 | 76.8305
3 | 0.7766 | 0.00927 | -0.1098 | 83.7756
3.5 | 0.8335 | 0.00875 | -0.1101 | 95.2571
4 | 0.8621 | 0.00828 | -0.1043 | 104.1184
4.5 | 0.8913 | 0.00816 | -0.0991 | 109.2279
5 | 0.9171 | 0.00836 | -0.0933 | 109.701
5.5 | 0.915 | 0.00938 | -0.0821 | 97.548
6 | 0.9009 | 0.01125 | -0.0696 | 80.08
6.5 | 0.8969 | 0.01336 | -0.06 | 67.1332
7 | 0.906 | 0.0154 | -0.0533 | 58.8312
7.5 | 0.923 | 0.01713 | -0.048 | 53.8821
8 | 0.9437 | 0.0189 | -0.0435 | 49.9312
8.5 | 0.9709 | 0.02049 | -0.0403 | 47.3841
9 | 1.0041 | 0.02183 | -0.0379 | 45.9963
9.5 | 1.0407 | 0.02299 | -0.0363 | 45.2675
10 | 1.0731 | 0.02426 | -0.0338 | 44.2333
10.5 | 1.1043 | 0.02568 | -0.0314 | 43.0023
11 | 1.1382 | 0.02704 | -0.0296 | 42.0932
11.5 | 1.1637 | 0.02896 | -0.0268 | 40.183
12 | 1.1953 | 0.03031 | -0.0247 | 39.4358
12.5 | 1.2177 | 0.03257 | -0.0218 | 37.3872
13 | 1.243 | 0.03429 | -0.0191 | 36.2496
13.5 | 1.2656 | 0.03637 | -0.0164 | 34.7979
14 | 1.2718 | 0.03906 | -0.0114 | 32.5602
14.5 | 1.2947 | 0.04134 | -0.0097 | 31.3183
15 | 1.3179 | 0.04446 | -0.009 | 29.6424
15.5 | 1.3295 | 0.04868 | -0.0076 | 27.311
16 | 1.3408 | 0.05312 | -0.0066 | 25.241
16.5 | 1.3541 | 0.05748 | -0.0061 | 23.5578
17 | 1.3635 | 0.06244 | -0.0058 | 21.837
17.5 | 1.3708 | 0.06786 | -0.0062 | 20.2004
18 | 1.3686 | 0.07466 | -0.007 | 18.3311
18.5 | 1.3493 | 0.0841 | -0.0085 | 16.044
19 | 1.345 | 0.09208 | -0.0111 | 14.6069
19.5 | 1.3338 | 0.10144 | -0.0147 | 13.1487
20 | 1.3184 | 0.11193 | -0.0195 | 11.7788

## 35. Re 750k Mach 0.10 (1)
BIGFOIL.COM POLAR EXPORT
NACA67-615
NACA67-615 |  |  |  | Cl Max: | 1.569 | at alpha= | 10.5 | deg
JavaFoil+Calcfoil stall+Eppler ext transition |  |  |  | L/D Max: | 164.54 | at alpha= | 4.5 | deg
Re: | 750000 |  |  | Cd Min: | 0.00602 | at alpha= | 0 | deg
Mach: | 0.1 |  |  | Cl=0 at alpha= | -5.3833 | deg
|  |  |  | @ Cl=0.1, Cd= | 0.009346
|  |  |  | @ Cl=0.4, Cd= | 0.00611
|  |  |  | @ Cl=0.6, Cd= | 0.0061412
alpha (deg) | Cl | Cd | Cm | Cl/Cd
-20 | -0.562 | 0.2016 | -0.04 | -2.79
-19.5 | -0.578 | 0.18646 | -0.04 | -3.101
-19 | -0.593 | 0.18298 | -0.041 | -3.242
-18.5 | -0.607 | 0.17008 | -0.042 | -3.569
-18 | -0.619 | 0.16165 | -0.042 | -3.829
-17.5 | -0.63 | 0.15232 | -0.044 | -4.134
-17 | -0.638 | 0.14135 | -0.044 | -4.511
-16.5 | -0.644 | 0.13297 | -0.044 | -4.84
-16 | -0.647 | 0.12716 | -0.045 | -5.086
-15.5 | -0.647 | 0.1191 | -0.045 | -5.431
-15 | -0.644 | 0.11312 | -0.045 | -5.69
-14.5 | -0.637 | 0.105 | -0.045 | -6.069
-14 | -0.628 | 0.09946 | -0.046 | -6.309
-13.5 | -0.614 | 0.09483 | -0.046 | -6.474
-13 | -0.597 | 0.08855 | -0.047 | -6.742
-12.5 | -0.577 | 0.08329 | -0.05 | -6.923
-12 | -0.551 | 0.07872 | -0.05 | -6.994
-11.5 | -0.522 | 0.07387 | -0.052 | -7.061
-11 | -0.49 | 0.07011 | -0.053 | -6.982
-10.5 | -0.455 | 0.06554 | -0.055 | -6.942
-10 | -0.418 | 0.06146 | -0.058 | -6.807
-9.5 | -0.379 | 0.0574 | -0.06 | -6.607
-9 | -0.337 | 0.05418 | -0.062 | -6.228
-8.5 | -0.355 | 0.01215 | -0.117 | -29.235
-8 | -0.302 | 0.01179 | -0.119 | -25.579
-7.5 | -0.246 | 0.01143 | -0.12 | -21.563
-7 | -0.19 | 0.01058 | -0.121 | -17.947
-6.5 | -0.132 | 0.01025 | -0.123 | -12.899
-6 | -0.074 | 0.0102 | -0.124 | -7.221
-5.5 | -0.014 | 0.00989 | -0.125 | -1.447
-5 | 0.046 | 0.00958 | -0.127 | 4.761
-4.5 | 0.106 | 0.00932 | -0.128 | 11.385
-4 | 0.167 | 0.00909 | -0.129 | 18.342
-3.5 | 0.228 | 0.00889 | -0.13 | 25.618
-3 | 0.289 | 0.00869 | -0.132 | 33.264
-2.5 | 0.348 | 0.00611 | -0.131 | 56.967
-2 | 0.409 | 0.00611 | -0.133 | 66.882
-1.5 | 0.469 | 0.00611 | -0.134 | 76.851
-1 | 0.53 | 0.00613 | -0.135 | 86.441
-0.5 | 0.591 | 0.00616 | -0.136 | 96.01
0 | 0.658 | 0.00602 | -0.138 | 109.193
0.5 | 0.718 | 0.0061 | -0.139 | 117.658
1 | 0.778 | 0.00619 | -0.14 | 125.752
1.5 | 0.838 | 0.00628 | -0.141 | 133.446
2 | 0.894 | 0.00639 | -0.142 | 139.795
2.5 | 0.952 | 0.00651 | -0.143 | 146.128
3 | 1.009 | 0.00664 | -0.145 | 151.915
3.5 | 1.066 | 0.00679 | -0.146 | 157.038
4 | 1.123 | 0.00696 | -0.147 | 161.33
4.5 | 1.177 | 0.00715 | -0.148 | 164.54
5 | 1.232 | 0.01657 | -0.15 | 74.36
5.5 | 1.282 | 0.01719 | -0.151 | 74.565
6 | 1.33 | 0.01787 | -0.152 | 74.428
6.5 | 1.375 | 0.01855 | -0.153 | 74.13
7 | 1.417 | 0.01963 | -0.155 | 72.192
7.5 | 1.456 | 0.02045 | -0.156 | 71.204
8 | 1.488 | 0.02136 | -0.157 | 69.67
8.5 | 1.515 | 0.02227 | -0.158 | 68.028
9 | 1.537 | 0.02332 | -0.159 | 65.92
9.5 | 1.554 | 0.02425 | -0.16 | 64.059
10 | 1.564 | 0.02543 | -0.161 | 61.507
10.5 | 1.569 | 0.02643 | -0.161 | 59.384
11 | 1.568 | 0.02777 | -0.162 | 56.483
11.5 | 1.561 | 0.02895 | -0.163 | 53.929
12 | 1.548 | 0.03042 | -0.163 | 50.871
12.5 | 1.525 | 0.03247 | -0.164 | 46.957
13 | 1.279 | 0.08503 | -0.111 | 15.044
13.5 | 1.236 | 0.09713 | -0.098 | 12.722
14 | 1.2 | 0.10546 | -0.093 | 11.383
14.5 | 1.163 | 0.11236 | -0.088 | 10.35
15 | 1.125 | 0.11983 | -0.087 | 9.392
15.5 | 1.086 | 0.12914 | -0.086 | 8.409

## 36. Re 750k Mach 0.10 (2)
BIGFOIL.COM POLAR EXPORT
NACA67-615
NACA67-615 |  |  |  | Cl Max: | 1.357 | at alpha= | 17.5 | deg
XFOIL ncrit=9 |  |  |  | L/D Max: | 108.509 | at alpha= | 5 | deg
Re: | 750000 |  |  | Cd Min: | 0.13306 | at alpha= | -16 | deg
Mach: | 0.1 |  |  | Cl=0 at alpha= | -4.966 | deg
|  |  |  | @ Cl=0.1, Cd= | 0.011561
|  |  |  | @ Cl=0.4, Cd= | 0.011144
|  |  |  | @ Cl=0.6, Cd= | 0.010605
alpha (deg) | Cl | Cd | Cm | Cl/Cd
-16 | -0.1572 | 0.13306 | -0.1398 | -1.1814
-15.5 | -0.1433 | 0.12558 | -0.1432 | -1.1411
-15 | -0.1183 | 0.11998 | -0.1478 | -0.986
-14.5 | -0.1131 | 0.11039 | -0.1552 | -1.0245
-14 | -0.1114 | 0.1018 | -0.1589 | -1.0943
-13.5 | -0.3518 | 0.04657 | -0.1841 | -7.5542
-13 | -0.4191 | 0.03771 | -0.1814 | -11.1138
-12.5 | -0.4392 | 0.03393 | -0.1762 | -12.9443
-12 | -0.4302 | 0.03241 | -0.1723 | -13.2737
-11.5 | -0.4432 | 0.0294 | -0.1647 | -15.0748
-11 | -0.4463 | 0.02683 | -0.1571 | -16.6344
-10.5 | -0.4364 | 0.02469 | -0.151 | -17.6752
-10 | -0.417 | 0.02254 | -0.1461 | -18.5004
-9.5 | -0.387 | 0.02044 | -0.1426 | -18.9335
-9 | -0.3487 | 0.01913 | -0.1403 | -18.2279
-8.5 | -0.3006 | 0.01651 | -0.1403 | -18.2071
-8 | -0.2544 | 0.01574 | -0.1393 | -16.1626
-7.5 | -0.2065 | 0.01492 | -0.1386 | -13.8405
-7 | -0.1645 | 0.01428 | -0.1366 | -11.5196
-6.5 | -0.1246 | 0.0137 | -0.1341 | -9.0949
-6 | -0.0884 | 0.01297 | -0.1309 | -6.8157
-5.5 | -0.0455 | 0.01264 | -0.129 | -3.5997
-5 | -0.0032 | 0.01216 | -0.1269 | -0.26316
-4.5 | 0.0439 | 0.01184 | -0.1257 | 3.7078
-4 | 0.0924 | 0.01157 | -0.1249 | 7.9862
-3.5 | 0.1254 | 0.01153 | -0.1208 | 10.876
-3 | 0.1589 | 0.01131 | -0.1169 | 14.0495
-2.5 | 0.1909 | 0.01026 | -0.1134 | 18.6062
-2 | 0.2335 | 0.00888 | -0.112 | 26.295
-1.5 | 0.2939 | 0.00911 | -0.1131 | 32.2613
-1 | 0.3452 | 0.00958 | -0.1121 | 36.0334
-0.5 | 0.3661 | 0.01041 | -0.1044 | 35.1681
0 | 0.4035 | 0.01122 | -0.0989 | 35.9626
0.5 | 0.4718 | 0.01102 | -0.1022 | 42.8131
1 | 0.5458 | 0.01075 | -0.1066 | 50.7721
1.5 | 0.585 | 0.0107 | -0.1037 | 54.6729
2 | 0.6516 | 0.01028 | -0.1062 | 63.3852
2.5 | 0.7383 | 0.00962 | -0.1129 | 76.7464
3 | 0.7776 | 0.00933 | -0.1096 | 83.3441
3.5 | 0.8331 | 0.00881 | -0.1095 | 94.563
4 | 0.8614 | 0.00833 | -0.1036 | 103.4094
4.5 | 0.8894 | 0.00826 | -0.098 | 107.6755
5 | 0.9169 | 0.00845 | -0.0926 | 108.5089
5.5 | 0.9141 | 0.00952 | -0.0812 | 96.0189
6 | 0.8999 | 0.01143 | -0.0687 | 78.7314
6.5 | 0.8961 | 0.01357 | -0.0591 | 66.0354
7.5 | 0.9226 | 0.0174 | -0.0471 | 53.023
8 | 0.9432 | 0.01919 | -0.0426 | 49.1506
8.5 | 0.9711 | 0.02077 | -0.0394 | 46.7549
9 | 1.0043 | 0.02214 | -0.037 | 45.3613
9.5 | 1.0414 | 0.02333 | -0.0353 | 44.6378
10 | 1.074 | 0.02462 | -0.0329 | 43.6231
10.5 | 1.1031 | 0.02623 | -0.0301 | 42.0549
11 | 1.1387 | 0.02749 | -0.0284 | 41.4223
11.5 | 1.1655 | 0.02942 | -0.0258 | 39.6159
12 | 1.1954 | 0.03092 | -0.0234 | 38.6611
12.5 | 1.2183 | 0.03319 | -0.0205 | 36.7068
13 | 1.2428 | 0.03509 | -0.0177 | 35.4175
13.5 | 1.2629 | 0.03751 | -0.0149 | 33.6684
14.5 | 1.2915 | 0.04252 | -0.0079 | 30.3739
15 | 1.3129 | 0.04589 | -0.0071 | 28.6097
15.5 | 1.3178 | 0.05093 | -0.0054 | 25.8747
16 | 1.3342 | 0.05503 | -0.0049 | 24.245
16.5 | 1.3454 | 0.05982 | -0.0045 | 22.4908
17 | 1.3529 | 0.06521 | -0.0045 | 20.7468
17.5 | 1.357 | 0.07123 | -0.0051 | 19.051
18 | 1.3476 | 0.07925 | -0.0063 | 17.0044
18.5 | 1.3318 | 0.08864 | -0.0085 | 15.0248
19 | 1.3225 | 0.0977 | -0.0118 | 13.5363
19.5 | 1.3071 | 0.10814 | -0.0164 | 12.0871
20 | 1.2872 | 0.1198 | -0.0224 | 10.7446

## 37. Re 750k Mach 0.25 (1)
BIGFOIL.COM POLAR EXPORT
NACA67-615
NACA67-615 |  |  |  | Cl Max: | 1.533 | at alpha= | 9.5 | deg
JavaFoil+Calcfoil stall+Eppler ext transition |  |  |  | L/D Max: | 163.853 | at alpha= | 4.5 | deg
Re: | 750000 |  |  | Cd Min: | 0.00615 | at alpha= | 0 | deg
Mach: | 0.25 |  |  | Cl=0 at alpha= | -5.379 | deg
|  |  |  | @ Cl=0.1, Cd= | 0.009525
|  |  |  | @ Cl=0.4, Cd= | 0.00624
|  |  |  | @ Cl=0.6, Cd= | 0.0062956
alpha (deg) | Cl | Cd | Cm | Cl/Cd
-18.5 | -0.289 | 0.23698 | -0.04 | -1.22
-18 | -0.338 | 0.22004 | -0.041 | -1.538
-17.5 | -0.383 | 0.19488 | -0.042 | -1.964
-17 | -0.423 | 0.17707 | -0.043 | -2.387
-16.5 | -0.458 | 0.15913 | -0.044 | -2.88
-16 | -0.489 | 0.14528 | -0.044 | -3.367
-15.5 | -0.515 | 0.13294 | -0.045 | -3.875
-15 | -0.536 | 0.1235 | -0.046 | -4.34
-14.5 | -0.551 | 0.11541 | -0.047 | -4.774
-14 | -0.56 | 0.10885 | -0.047 | -5.144
-13.5 | -0.563 | 0.0996 | -0.046 | -5.648
-13 | -0.559 | 0.09266 | -0.047 | -6.037
-12.5 | -0.55 | 0.08781 | -0.048 | -6.266
-12 | -0.533 | 0.08147 | -0.049 | -6.542
-11.5 | -0.51 | 0.07666 | -0.05 | -6.658
-11 | -0.484 | 0.0715 | -0.053 | -6.77
-10.5 | -0.453 | 0.06728 | -0.054 | -6.738
-10 | -0.419 | 0.0635 | -0.055 | -6.599
-9.5 | -0.382 | 0.05924 | -0.059 | -6.447
-9 | -0.341 | 0.05553 | -0.061 | -6.145
-8.5 | -0.299 | 0.05104 | -0.066 | -5.859
-8 | -0.307 | 0.01205 | -0.122 | -25.467
-7.5 | -0.251 | 0.01125 | -0.123 | -22.342
-7 | -0.194 | 0.01063 | -0.124 | -18.248
-6.5 | -0.135 | 0.01077 | -0.126 | -12.553
-6 | -0.075 | 0.01042 | -0.127 | -7.235
-5.5 | -0.015 | 0.01011 | -0.128 | -1.45
-5 | 0.047 | 0.00979 | -0.13 | 4.78
-4.5 | 0.109 | 0.00948 | -0.131 | 11.474
-4 | 0.171 | 0.00925 | -0.132 | 18.503
-3.5 | 0.234 | 0.00901 | -0.134 | 25.946
-3 | 0.297 | 0.00882 | -0.135 | 33.627
-2.5 | 0.357 | 0.00624 | -0.135 | 57.279
-2 | 0.419 | 0.00624 | -0.136 | 67.249
-1.5 | 0.482 | 0.00623 | -0.137 | 77.366
-1 | 0.544 | 0.00626 | -0.139 | 86.872
-0.5 | 0.607 | 0.0063 | -0.14 | 96.275
0 | 0.675 | 0.00615 | -0.141 | 109.831
0.5 | 0.737 | 0.00623 | -0.142 | 118.253
1 | 0.799 | 0.00632 | -0.143 | 126.318
1.5 | 0.861 | 0.00643 | -0.145 | 133.861
2 | 0.917 | 0.00655 | -0.146 | 140.088
2.5 | 0.977 | 0.00668 | -0.147 | 146.183
3 | 1.035 | 0.00682 | -0.148 | 151.828
3.5 | 1.094 | 0.00699 | -0.15 | 156.556
4 | 1.151 | 0.00717 | -0.151 | 160.58
4.5 | 1.206 | 0.00736 | -0.152 | 163.853
5 | 1.261 | 0.01727 | -0.154 | 73.031
5.5 | 1.311 | 0.01794 | -0.155 | 73.076
6 | 1.358 | 0.01871 | -0.156 | 72.604
6.5 | 1.402 | 0.01947 | -0.157 | 71.986
7 | 1.442 | 0.02067 | -0.158 | 69.732
7.5 | 1.476 | 0.02162 | -0.159 | 68.264
8 | 1.502 | 0.02269 | -0.161 | 66.193
8.5 | 1.52 | 0.02373 | -0.162 | 64.077
9 | 1.531 | 0.02482 | -0.163 | 61.675
9.5 | 1.533 | 0.02612 | -0.164 | 58.708
10 | 1.526 | 0.02738 | -0.164 | 55.741
10.5 | 1.51 | 0.02881 | -0.165 | 52.419
11 | 1.483 | 0.03028 | -0.166 | 48.964
11.5 | 1.21 | 0.0796 | -0.099 | 15.198
12 | 1.167 | 0.08858 | -0.09 | 13.178
12.5 | 1.122 | 0.0963 | -0.086 | 11.649
13 | 1.07 | 0.10388 | -0.081 | 10.297
13.5 | 1.004 | 0.11411 | -0.077 | 8.797
14 | 0.93 | 0.12391 | -0.073 | 7.507
14.5 | 0.851 | 0.1335 | -0.068 | 6.374

## 38. Re 750k Mach 0.25 (2)
BIGFOIL.COM POLAR EXPORT
NACA67-615
NACA67-615 |  |  |  | Cl Max: | 1.2794 | at alpha= | 16 | deg
XFOIL ncrit=9 |  |  |  | L/D Max: | 101.465 | at alpha= | 5 | deg
Re: | 750000 |  |  | Cd Min: | 0.17366 | at alpha= | 20 | deg
Mach: | 0.25 |  |  | Cl=0 at alpha= | -5.0278 | deg
|  |  |  | @ Cl=0.1, Cd= | 0.012196
|  |  |  | @ Cl=0.4, Cd= | 0.011344
|  |  |  | @ Cl=0.6, Cd= | 0.01097
alpha (deg) | Cl | Cd | Cm | Cl/Cd
-14.5 | -0.0928 | 0.11419 | -0.1589 | -0.81268
-14 | -0.0843 | 0.10547 | -0.1643 | -0.79928
-13.5 | -0.081 | 0.0984 | -0.1659 | -0.82317
-13 | -0.0663 | 0.09362 | -0.1675 | -0.70818
-12.5 | -0.0548 | 0.08766 | -0.1708 | -0.62514
-12 | -0.131 | 0.06519 | -0.18 | -2.0095
-11.5 | -0.1839 | 0.04921 | -0.1895 | -3.737
-11 | -0.2587 | 0.03951 | -0.1857 | -6.5477
-10.5 | -0.3182 | 0.03251 | -0.1758 | -9.7878
-10 | -0.3509 | 0.02815 | -0.1645 | -12.4654
-9.5 | -0.3605 | 0.02442 | -0.1552 | -14.7625
-9 | -0.3408 | 0.02152 | -0.1499 | -15.8364
-8.5 | -0.3053 | 0.01885 | -0.147 | -16.1963
-8 | -0.2586 | 0.01708 | -0.1459 | -15.1405
-7.5 | -0.2148 | 0.0161 | -0.1438 | -13.3416
-7 | -0.1709 | 0.01519 | -0.1415 | -11.2508
-6.5 | -0.1276 | 0.01449 | -0.1392 | -8.8061
-6 | -0.0883 | 0.01352 | -0.1361 | -6.5311
-5.5 | -0.0442 | 0.01309 | -0.1339 | -3.3766
-5 | 0.0026 | 0.01273 | -0.1322 | 0.20424
-4.5 | 0.0467 | 0.01224 | -0.1301 | 3.8154
-4 | 0.0769 | 0.01221 | -0.125 | 6.2981
-3.5 | 0.11 | 0.01219 | -0.1205 | 9.0238
-3 | 0.1519 | 0.01193 | -0.1178 | 12.7326
-1.5 | 0.2578 | 0.00991 | -0.1073 | 26.0141
-1 | 0.3069 | 0.01029 | -0.1056 | 29.8251
-0.5 | 0.3621 | 0.01065 | -0.1046 | 34
0 | 0.4069 | 0.01147 | -0.1 | 35.4752
0.5 | 0.4784 | 0.01139 | -0.1034 | 42.0018
1 | 0.4941 | 0.01158 | -0.0955 | 42.6684
1.5 | 0.5765 | 0.01112 | -0.1011 | 51.8435
2 | 0.6608 | 0.01058 | -0.1069 | 62.4575
2.5 | 0.7075 | 0.01031 | -0.1048 | 68.6227
3 | 0.7883 | 0.00961 | -0.1097 | 82.0291
3.5 | 0.828 | 0.00914 | -0.1058 | 90.5908
4 | 0.863 | 0.00864 | -0.1008 | 99.8843
4.5 | 0.8821 | 0.00881 | -0.0932 | 100.1249
5 | 0.9142 | 0.00901 | -0.0882 | 101.465
5.5 | 0.9083 | 0.01035 | -0.0762 | 87.7585
6 | 0.8939 | 0.01248 | -0.0638 | 71.6266
6.5 | 0.8922 | 0.01474 | -0.0545 | 60.5292
7 | 0.9026 | 0.01692 | -0.0479 | 53.3452
7.5 | 0.9211 | 0.01883 | -0.0427 | 48.9166
8 | 0.9429 | 0.02073 | -0.0382 | 45.4848
8.5 | 0.9737 | 0.02228 | -0.035 | 43.7029
9 | 1.0089 | 0.02369 | -0.0325 | 42.5876
9.5 | 1.0432 | 0.02527 | -0.0301 | 41.2822
10 | 1.0786 | 0.02667 | -0.0277 | 40.4424
10.5 | 1.1089 | 0.0284 | -0.0248 | 39.0458
11 | 1.1358 | 0.03051 | -0.0217 | 37.2271
11.5 | 1.1678 | 0.03244 | -0.0194 | 35.9988
12 | 1.1885 | 0.03501 | -0.0159 | 33.9474
12.5 | 1.2144 | 0.03732 | -0.0131 | 32.5402
13 | 1.2365 | 0.04017 | -0.0104 | 30.7817
13.5 | 1.2473 | 0.04365 | -0.0066 | 28.575
14 | 1.2624 | 0.04691 | -0.0034 | 26.9111
14.5 | 1.2691 | 0.05026 | 0.0007 | 25.2507
15 | 1.2692 | 0.05574 | 0.0027 | 22.77
15.5 | 1.2774 | 0.06147 | 0.0031 | 20.7809
16 | 1.2794 | 0.06818 | 0.0028 | 18.765
16.5 | 1.2756 | 0.07593 | 0.0016 | 16.7997
17 | 1.2666 | 0.08486 | -0.0008 | 14.9258
17.5 | 1.252 | 0.09507 | -0.0047 | 13.1692
18 | 1.2252 | 0.10779 | -0.0107 | 11.3665
18.5 | 1.1913 | 0.12251 | -0.0188 | 9.7241
19 | 1.1617 | 0.13761 | -0.0284 | 8.442
19.5 | 1.1283 | 0.15426 | -0.0394 | 7.3143
20 | 1.0872 | 0.17366 | -0.0525 | 6.2605

## 39. Re 750k Mach 0.50 (1)
BIGFOIL.COM POLAR EXPORT
NACA67-615
NACA67-615 |  |  |  | Cl Max: | 1.459 | at alpha= | 6.5 | deg
JavaFoil+Calcfoil stall+Eppler ext transition |  |  |  | L/D Max: | 154.905 | at alpha= | 4 | deg
Re: | 750000 |  |  | Cd Min: | 0.00672 | at alpha= | 0 | deg
Mach: | 0.5 |  |  | Cl=0 at alpha= | -5.3823 | deg
|  |  |  | @ Cl=0.1, Cd= | 0.010368
|  |  |  | @ Cl=0.4, Cd= | 0.0092753
|  |  |  | @ Cl=0.6, Cd= | 0.0068785
alpha (deg) | Cl | Cd | Cm | Cl/Cd
-20 | -0.814 | 0.20559 | -0.056 | -3.959
-19.5 | -0.786 | 0.19802 | -0.055 | -3.968
-19 | -0.758 | 0.19133 | -0.056 | -3.963
-18.5 | -0.731 | 0.18826 | -0.057 | -3.883
-18 | -0.704 | 0.18009 | -0.057 | -3.907
-17.5 | -0.676 | 0.21561 | -0.058 | -3.136
-17 | -0.649 | 0.17752 | -0.059 | -3.654
-16.5 | -0.62 | 0.16624 | -0.056 | -3.727
-16 | -0.592 | 0.16189 | -0.057 | -3.656
-15.5 | -0.564 | 0.15052 | -0.058 | -3.75
-15 | -0.537 | 0.15261 | -0.058 | -3.517
-14.5 | -0.509 | 0.14864 | -0.059 | -3.425
-14 | -0.482 | 0.13813 | -0.06 | -3.486
-13.5 | -0.453 | 0.13612 | -0.058 | -3.329
-13 | -0.425 | 0.12794 | -0.057 | -3.322
-12.5 | -0.397 | 0.1226 | -0.057 | -3.24
-12 | -0.369 | 0.11913 | -0.058 | -3.102
-11.5 | -0.342 | 0.11297 | -0.059 | -3.024
-11 | -0.314 | 0.11443 | -0.06 | -2.744
-10.5 | -0.285 | 0.10758 | -0.055 | -2.654
-10 | -0.258 | 0.09816 | -0.056 | -2.625
-9.5 | -0.23 | 0.09088 | -0.057 | -2.53
-9 | -0.256 | 0.07108 | -0.058 | -3.604
-8.5 | -0.281 | 0.05897 | -0.057 | -4.768
-8 | -0.255 | 0.05436 | -0.06 | -4.696
-7.5 | -0.217 | 0.04936 | -0.065 | -4.389
-7 | -0.171 | 0.04559 | -0.072 | -3.754
-6.5 | -0.146 | 0.01188 | -0.139 | -12.301
-6 | -0.082 | 0.01148 | -0.141 | -7.171
-5.5 | -0.016 | 0.01105 | -0.142 | -1.458
-5 | 0.052 | 0.01065 | -0.144 | 4.849
-4.5 | 0.12 | 0.01025 | -0.145 | 11.75
-4 | 0.19 | 0.00994 | -0.147 | 19.119
-3.5 | 0.26 | 0.00967 | -0.148 | 26.869
-3 | 0.33 | 0.00946 | -0.15 | 34.908
-2.5 | 0.402 | 0.00927 | -0.151 | 43.348
-2 | 0.466 | 0.00683 | -0.15 | 68.259
-1.5 | 0.536 | 0.00686 | -0.152 | 78.067
-1 | 0.605 | 0.00688 | -0.153 | 87.975
-0.5 | 0.675 | 0.00692 | -0.155 | 97.511
0 | 0.751 | 0.00672 | -0.156 | 111.745
0.5 | 0.82 | 0.00686 | -0.157 | 119.624
1 | 0.889 | 0.00698 | -0.159 | 127.25
1.5 | 0.957 | 0.00714 | -0.16 | 134.157
2 | 1.018 | 0.0073 | -0.161 | 139.468
2.5 | 1.084 | 0.0075 | -0.163 | 144.436
3 | 1.148 | 0.0077 | -0.164 | 149.034
3.5 | 1.211 | 0.00795 | -0.165 | 152.459
4 | 1.272 | 0.00821 | -0.167 | 154.905
4.5 | 1.331 | 0.01985 | -0.169 | 67.056
5 | 1.38 | 0.02084 | -0.17 | 66.223
5.5 | 1.42 | 0.02195 | -0.171 | 64.706
6 | 1.449 | 0.0237 | -0.173 | 61.139
6.5 | 1.459 | 0.02526 | -0.174 | 57.753
7 | 1.438 | 0.02696 | -0.175 | 53.356
7.5 | 1.1 | 0.0568 | -0.076 | 19.363
8 | 0.736 | 0.08462 | -0.067 | 8.699
8.5 | 0.763 | 0.08728 | -0.067 | 8.74
9 | 0.79 | 0.09279 | -0.075 | 8.518
9.5 | 0.817 | 0.09815 | -0.076 | 8.325
10 | 0.845 | 0.10663 | -0.084 | 7.926
10.5 | 0.872 | 0.11127 | -0.084 | 7.834
11 | 0.898 | 0.11452 | -0.085 | 7.843
11.5 | 0.926 | 0.12634 | -0.089 | 7.326

## 40. Re 750k Mach 0.50 (2)
BIGFOIL.COM POLAR EXPORT
NACA67-615
NACA67-615 |  |  |  | Cl Max: | 1.1375 | at alpha= | 12 | deg
XFOIL ncrit=9 |  |  |  | L/D Max: | 73.7858 | at alpha= | 5 | deg
Re: | 750000 |  |  | Cd Min: | 0.20847 | at alpha= | -20 | deg
Mach: | 0.5 |  |  | Cl=0 at alpha= | -2.602 | deg
|  |  |  | @ Cl=0.1, Cd= | 0.015596
|  |  |  | @ Cl=0.4, Cd= | 0.014705
|  |  |  | @ Cl=0.6, Cd= | 0.013464
alpha (deg) | Cl | Cd | Cm | Cl/Cd
-20 | -0.257 | 0.20847 | -0.1221 | -1.2328
-19.5 | -0.2257 | 0.19848 | -0.1325 | -1.1371
-19 | -0.1969 | 0.19064 | -0.1382 | -1.0328
-18.5 | -0.1669 | 0.18328 | -0.1451 | -0.91063
-18 | -0.1405 | 0.1749 | -0.1521 | -0.80332
-17.5 | -0.1288 | 0.16692 | -0.1568 | -0.77163
-17 | -0.1017 | 0.16006 | -0.1605 | -0.63539
-16.5 | -0.0794 | 0.15376 | -0.1646 | -0.51639
-16 | -0.0717 | 0.14594 | -0.1687 | -0.4913
-15.5 | -0.0539 | 0.13852 | -0.1716 | -0.38911
-15 | -0.0311 | 0.13257 | -0.175 | -0.23459
-14.5 | -0.025 | 0.12551 | -0.1789 | -0.19919
-14 | -0.0175 | 0.11809 | -0.1823 | -0.14819
-13.5 | 0.0004 | 0.11146 | -0.1841 | 0.0035887
-13 | 0.0193 | 0.1058 | -0.1864 | 0.18242
-12.5 | 0.0234 | 0.09846 | -0.191 | 0.23766
-12 | 0.0271 | 0.09103 | -0.1938 | 0.2977
-11.5 | 0.0287 | 0.08339 | -0.1959 | 0.34417
-11 | 0.0355 | 0.07702 | -0.1978 | 0.46092
-10.5 | 0.0393 | 0.07008 | -0.2002 | 0.56079
-10 | 0.0295 | 0.06183 | -0.2034 | 0.47711
-9.5 | -0.0222 | 0.0473 | -0.2111 | -0.46934
-9 | -0.0756 | 0.03825 | -0.2095 | -1.9765
-8.5 | -0.1166 | 0.03219 | -0.2023 | -3.6222
-8 | -0.1411 | 0.02923 | -0.1916 | -4.8272
-7.5 | -0.1689 | 0.02649 | -0.1781 | -6.376
-7 | -0.1692 | 0.02344 | -0.1682 | -7.2184
-6.5 | -0.1445 | 0.02013 | -0.1617 | -7.1783
-6 | -0.1083 | 0.018 | -0.156 | -6.0167
-5.5 | -0.0925 | 0.01739 | -0.1459 | -5.3191
-5 | -0.0544 | 0.0162 | -0.1403 | -3.358
-4.5 | -0.0095 | 0.01552 | -0.136 | -0.61211
-4 | -0.0747 | 0.01667 | -0.11 | -4.4811
-3.5 | -0.0247 | 0.01593 | -0.1067 | -1.5505
-3 | -0.0519 | 0.01703 | -0.0893 | -3.0476
-2.5 | 0.0133 | 0.01635 | -0.0891 | 0.81346
-2 | 0.0808 | 0.01567 | -0.0896 | 5.1563
-1.5 | 0.1302 | 0.01548 | -0.087 | 8.4109
-1 | 0.2092 | 0.01254 | -0.0921 | 16.6826
0 | 0.2589 | 0.01478 | -0.0767 | 17.5169
0.5 | 0.3189 | 0.01493 | -0.0742 | 21.3597
1 | 0.3819 | 0.01484 | -0.0723 | 25.7345
1.5 | 0.4653 | 0.01422 | -0.076 | 32.7215
2 | 0.5575 | 0.01341 | -0.0813 | 41.5735
3 | 0.652 | 0.01353 | -0.0751 | 48.1892
3.5 | 0.7397 | 0.01255 | -0.079 | 58.9402
4 | 0.8021 | 0.01211 | -0.0781 | 66.2345
4.5 | 0.8483 | 0.01223 | -0.0742 | 69.3622
5 | 0.9024 | 0.01223 | -0.0714 | 73.7858
5.5 | 0.8932 | 0.01438 | -0.0587 | 62.114
6 | 0.8857 | 0.01704 | -0.0473 | 51.9777
6.5 | 0.8883 | 0.01978 | -0.0384 | 44.909
7 | 0.9013 | 0.02246 | -0.0317 | 40.1291
7.5 | 0.9214 | 0.02511 | -0.0263 | 36.6945
8 | 0.9538 | 0.02738 | -0.0223 | 34.8356
8.5 | 0.9887 | 0.0295 | -0.0184 | 33.5153
9 | 1.0217 | 0.03186 | -0.0144 | 32.0684
9.5 | 1.0532 | 0.0345 | -0.0104 | 30.5275
10 | 1.0781 | 0.03784 | -0.0062 | 28.491
10.5 | 1.1016 | 0.04159 | -0.0023 | 26.4871
11 | 1.1224 | 0.04592 | 0.0014 | 24.4425
11.5 | 1.1367 | 0.05092 | 0.005 | 22.3233
12 | 1.1375 | 0.05755 | 0.0081 | 19.7654
12.5 | 1.1245 | 0.06625 | 0.0095 | 16.9736
13 | 1.1008 | 0.0769 | 0.008 | 14.3147
13.5 | 1.0718 | 0.08939 | 0.0034 | 11.9902
14 | 1.0418 | 0.10338 | -0.0043 | 10.0774
14.5 | 1.0119 | 0.11881 | -0.0143 | 8.517
15 | 0.9822 | 0.13526 | -0.0254 | 7.2616
15.5 | 0.9462 | 0.15357 | -0.0369 | 6.1614
16 | 0.9155 | 0.17204 | -0.0477 | 5.3214
16.5 | 0.9065 | 0.18691 | -0.0562 | 4.8499
17 | 0.9115 | 0.19831 | -0.0628 | 4.5963

## 41. Re 1M Mach 0.00 (1)
BIGFOIL.COM POLAR EXPORT
NACA67-615
NACA67-615 |  |  |  | Cl Max: | 1.579 | at alpha= | 11 | deg
JavaFoil+Calcfoil stall+Eppler ext transition |  |  |  | L/D Max: | 186.607 | at alpha= | 4.5 | deg
Re: | 1000000 |  |  | Cd Min: | 0.00533 | at alpha= | -2.5 | deg
Mach: | 0 |  |  | Cl=0 at alpha= | -5.3814 | deg
|  |  |  | @ Cl=0.1, Cd= | 0.0084138
|  |  |  | @ Cl=0.4, Cd= | 0.0053385
|  |  |  | @ Cl=0.6, Cd= | 0.0053826
alpha (deg) | Cl | Cd | Cm | Cl/Cd
-20 | -0.606 | 0.18747 | -0.041 | -3.23
-19.5 | -0.618 | 0.17758 | -0.042 | -3.483
-19 | -0.63 | 0.1725 | -0.042 | -3.653
-18.5 | -0.641 | 0.16203 | -0.043 | -3.954
-18 | -0.65 | 0.1534 | -0.044 | -4.236
-17.5 | -0.657 | 0.14535 | -0.045 | -4.52
-17 | -0.662 | 0.13552 | -0.045 | -4.886
-16.5 | -0.665 | 0.12876 | -0.046 | -5.165
-16 | -0.665 | 0.12137 | -0.047 | -5.481
-15.5 | -0.663 | 0.11496 | -0.047 | -5.764
-15 | -0.656 | 0.10906 | -0.045 | -6.016
-14.5 | -0.648 | 0.10232 | -0.046 | -6.329
-14 | -0.636 | 0.09665 | -0.048 | -6.58
-13.5 | -0.62 | 0.09172 | -0.047 | -6.76
-13 | -0.602 | 0.086 | -0.05 | -6.999
-12.5 | -0.58 | 0.08108 | -0.052 | -7.157
-12 | -0.553 | 0.07595 | -0.053 | -7.285
-11.5 | -0.524 | 0.07144 | -0.056 | -7.331
-11 | -0.491 | 0.06733 | -0.057 | -7.292
-10.5 | -0.456 | 0.0631 | -0.059 | -7.227
-10 | -0.42 | 0.05877 | -0.063 | -7.14
-9.5 | -0.386 | 0.04994 | -0.076 | -7.722
-9 | -0.407 | 0.01182 | -0.115 | -34.384
-8.5 | -0.355 | 0.01137 | -0.117 | -31.191
-8 | -0.301 | 0.01096 | -0.118 | -27.471
-7.5 | -0.246 | 0.0106 | -0.12 | -23.174
-7 | -0.189 | 0.01022 | -0.121 | -18.529
-6.5 | -0.132 | 0.00988 | -0.123 | -13.344
-6 | -0.073 | 0.00958 | -0.124 | -7.662
-5.5 | -0.014 | 0.00932 | -0.125 | -1.53
-5 | 0.045 | 0.00909 | -0.127 | 4.998
-4.5 | 0.106 | 0.00834 | -0.128 | 12.671
-4 | 0.166 | 0.00812 | -0.129 | 20.453
-3.5 | 0.227 | 0.00761 | -0.13 | 29.818
-3 | 0.288 | 0.00806 | -0.132 | 35.731
-2.5 | 0.348 | 0.00533 | -0.132 | 65.394
-2 | 0.409 | 0.00534 | -0.133 | 76.558
-1.5 | 0.47 | 0.00534 | -0.135 | 87.936
-1 | 0.531 | 0.00536 | -0.136 | 98.941
-0.5 | 0.592 | 0.00539 | -0.137 | 109.786
0 | 0.657 | 0.00533 | -0.139 | 123.377
0.5 | 0.718 | 0.00539 | -0.14 | 133.092
1 | 0.778 | 0.00546 | -0.141 | 142.453
1.5 | 0.838 | 0.00554 | -0.142 | 151.224
2 | 0.893 | 0.00563 | -0.143 | 158.609
2.5 | 0.952 | 0.00573 | -0.144 | 165.969
3 | 1.01 | 0.00586 | -0.146 | 172.353
3.5 | 1.067 | 0.006 | -0.147 | 177.901
4 | 1.123 | 0.00614 | -0.148 | 182.771
4.5 | 1.177 | 0.00631 | -0.149 | 186.607
5 | 1.228 | 0.01558 | -0.15 | 78.809
5.5 | 1.278 | 0.01615 | -0.151 | 79.09
6 | 1.326 | 0.01679 | -0.152 | 78.978
6.5 | 1.371 | 0.01742 | -0.154 | 78.693
7 | 1.414 | 0.01809 | -0.155 | 78.171
7.5 | 1.453 | 0.0192 | -0.156 | 75.671
8 | 1.486 | 0.02002 | -0.157 | 74.202
8.5 | 1.514 | 0.02092 | -0.158 | 72.392
9 | 1.538 | 0.02167 | -0.159 | 70.949
9.5 | 1.556 | 0.02258 | -0.159 | 68.909
10 | 1.569 | 0.0237 | -0.16 | 66.215
10.5 | 1.577 | 0.02461 | -0.161 | 64.086
11 | 1.579 | 0.02573 | -0.162 | 61.365
11.5 | 1.576 | 0.02697 | -0.163 | 58.441
12 | 1.567 | 0.02841 | -0.163 | 55.161
12.5 | 1.553 | 0.02995 | -0.164 | 51.841
13 | 1.533 | 0.03179 | -0.164 | 48.22
13.5 | 1.498 | 0.03439 | -0.164 | 43.567
14 | 1.294 | 0.07664 | -0.13 | 16.88
14.5 | 1.215 | 0.10166 | -0.107 | 11.95
15 | 1.176 | 0.11047 | -0.102 | 10.644
15.5 | 1.135 | 0.11959 | -0.095 | 9.493
16 | 1.099 | 0.12812 | -0.094 | 8.576

## 42. Re 1M Mach 0.00 (2)
BIGFOIL.COM POLAR EXPORT
NACA67-615
NACA67-615 |  |  |  | Cl Max: | 1.4304 | at alpha= | 18.5 | deg
XFOIL ncrit=9 |  |  |  | L/D Max: | 132.607 | at alpha= | 4 | deg
Re: | 1000000 |  |  | Cd Min: | 0.17014 | at alpha= | -18.5 | deg
Mach: | 0 |  |  | Cl=0 at alpha= | -5.1329 | deg
|  |  |  | @ Cl=0.1, Cd= | 0.0098374
|  |  |  | @ Cl=0.4, Cd= | 0.0073995
|  |  |  | @ Cl=0.6, Cd= | 0.0081458
alpha (deg) | Cl | Cd | Cm | Cl/Cd
-18.5 | -0.2523 | 0.17014 | -0.1088 | -1.4829
-18 | -0.2315 | 0.16073 | -0.1164 | -1.4403
-17.5 | -0.2035 | 0.15405 | -0.1227 | -1.321
-17 | -0.1746 | 0.14799 | -0.1295 | -1.1798
-16.5 | -0.1698 | 0.13648 | -0.1368 | -1.2441
-16 | -0.153 | 0.12867 | -0.1419 | -1.1891
-15 | -0.5199 | 0.04056 | -0.1828 | -12.818
-14.5 | -0.5328 | 0.03596 | -0.1818 | -14.8165
-14 | -0.5534 | 0.03169 | -0.1776 | -17.4629
-13.5 | -0.5554 | 0.02887 | -0.1735 | -19.238
-13 | -0.5426 | 0.02748 | -0.1695 | -19.7453
-12.5 | -0.5342 | 0.02548 | -0.1647 | -20.9655
-12 | -0.5214 | 0.0236 | -0.1599 | -22.0932
-11.5 | -0.5061 | 0.02171 | -0.1548 | -23.3118
-11 | -0.4835 | 0.0205 | -0.1503 | -23.5854
-10.5 | -0.4522 | 0.01766 | -0.148 | -25.6059
-10 | -0.4145 | 0.01658 | -0.146 | -25
-9.5 | -0.378 | 0.01576 | -0.1434 | -23.9848
-9 | -0.3376 | 0.01493 | -0.1414 | -22.6122
-8.5 | -0.2943 | 0.01413 | -0.14 | -20.828
-8 | -0.2495 | 0.01356 | -0.1387 | -18.3997
-7.5 | -0.2078 | 0.01239 | -0.137 | -16.7716
-7 | -0.1638 | 0.01182 | -0.1355 | -13.8579
-6.5 | -0.1182 | 0.01146 | -0.1343 | -10.3141
-6 | -0.0741 | 0.01116 | -0.1326 | -6.6398
-5.5 | -0.0337 | 0.01064 | -0.1303 | -3.1673
-5 | 0.0122 | 0.0104 | -0.1289 | 1.1731
-4.5 | 0.0574 | 0.01005 | -0.1274 | 5.7114
-4 | 0.1055 | 0.00981 | -0.1265 | 10.7543
-3.5 | 0.1555 | 0.00953 | -0.126 | 16.3169
-3 | 0.2031 | 0.0091 | -0.1252 | 22.3187
-2.5 | 0.241 | 0.00826 | -0.1229 | 29.1768
-2 | 0.2759 | 0.0069 | -0.12 | 39.9855
-1 | 0.3842 | 0.00728 | -0.1199 | 52.7747
-0.5 | 0.4371 | 0.00768 | -0.1191 | 56.9141
0 | 0.4892 | 0.0082 | -0.1178 | 59.6585
0.5 | 0.553 | 0.00825 | -0.1202 | 67.0303
1 | 0.6026 | 0.00814 | -0.1194 | 74.0295
1.5 | 0.6613 | 0.00786 | -0.1204 | 84.1349
2 | 0.7251 | 0.00765 | -0.1225 | 94.7843
2.5 | 0.7748 | 0.0074 | -0.1215 | 104.7027
3 | 0.8267 | 0.00715 | -0.1209 | 115.6224
3.5 | 0.8657 | 0.00688 | -0.1174 | 125.8285
4 | 0.8951 | 0.00675 | -0.112 | 132.6074
4.5 | 0.9171 | 0.00698 | -0.1051 | 131.3897
5 | 0.905 | 0.00814 | -0.0917 | 111.1794
5.5 | 0.8895 | 0.00991 | -0.0785 | 89.7578
6 | 0.8878 | 0.01179 | -0.0688 | 75.3011
6.5 | 0.8967 | 0.01365 | -0.0616 | 65.6923
7 | 0.9164 | 0.01532 | -0.0566 | 59.8172
7.5 | 0.9385 | 0.01691 | -0.0522 | 55.4997
8 | 0.9656 | 0.01839 | -0.0486 | 52.5068
8.5 | 0.9981 | 0.01964 | -0.046 | 50.8198
9 | 1.0353 | 0.0207 | -0.0441 | 50.0145
9.5 | 1.0722 | 0.02179 | -0.0424 | 49.2061
10 | 1.1059 | 0.02309 | -0.0402 | 47.8952
10.5 | 1.1426 | 0.02412 | -0.0384 | 47.3715
11 | 1.1739 | 0.02558 | -0.0361 | 45.8913
11.5 | 1.2089 | 0.02687 | -0.0345 | 44.9907
12 | 1.2384 | 0.02852 | -0.0322 | 43.4222
12.5 | 1.2682 | 0.03009 | -0.0299 | 42.1469
13 | 1.2929 | 0.03217 | -0.0274 | 40.1896
13.5 | 1.3208 | 0.03395 | -0.0252 | 38.9043
14 | 1.3419 | 0.03627 | -0.0225 | 36.9975
14.5 | 1.3576 | 0.03903 | -0.0194 | 34.7835
15.5 | 1.3853 | 0.04402 | -0.0125 | 31.4698
16 | 1.401 | 0.04745 | -0.0111 | 29.5258
16.5 | 1.4014 | 0.05289 | -0.0094 | 26.4965
17 | 1.4153 | 0.05713 | -0.0089 | 24.7733
17.5 | 1.425 | 0.062 | -0.0087 | 22.9839
18 | 1.4298 | 0.06765 | -0.0089 | 21.1353
18.5 | 1.4304 | 0.07407 | -0.0096 | 19.3115
19 | 1.4264 | 0.08144 | -0.0111 | 17.5147
19.5 | 1.4141 | 0.0904 | -0.0137 | 15.6427
20 | 1.3881 | 0.10193 | -0.018 | 13.6182

## 43. Re 1M Mach 0.10 (1)
BIGFOIL.COM POLAR EXPORT
NACA67-615
NACA67-615 |  |  |  | Cl Max: | 1.571 | at alpha= | 10.5 | deg
JavaFoil+Calcfoil stall+Eppler ext transition |  |  |  | L/D Max: | 186.334 | at alpha= | 4.5 | deg
Re: | 1000000 |  |  | Cd Min: | 0.00535 | at alpha= | -2.5 | deg
Mach: | 0.1 |  |  | Cl=0 at alpha= | -5.3833 | deg
|  |  |  | @ Cl=0.1, Cd= | 0.008387
|  |  |  | @ Cl=0.4, Cd= | 0.0053582
|  |  |  | @ Cl=0.6, Cd= | 0.0054046
alpha (deg) | Cl | Cd | Cm | Cl/Cd
-20 | -0.563 | 0.19315 | -0.041 | -2.913
-19.5 | -0.579 | 0.182 | -0.042 | -3.179
-19 | -0.594 | 0.17557 | -0.042 | -3.381
-18.5 | -0.607 | 0.16575 | -0.043 | -3.664
-18 | -0.619 | 0.15636 | -0.044 | -3.962
-17.5 | -0.63 | 0.14689 | -0.045 | -4.289
-17 | -0.638 | 0.1394 | -0.045 | -4.578
-16.5 | -0.644 | 0.13015 | -0.046 | -4.949
-16 | -0.647 | 0.12366 | -0.046 | -5.234
-15.5 | -0.647 | 0.11567 | -0.047 | -5.597
-15 | -0.644 | 0.10984 | -0.046 | -5.864
-14.5 | -0.638 | 0.10287 | -0.046 | -6.198
-14 | -0.628 | 0.09692 | -0.048 | -6.482
-13.5 | -0.615 | 0.09269 | -0.048 | -6.631
-13 | -0.598 | 0.08619 | -0.05 | -6.936
-12.5 | -0.577 | 0.08097 | -0.052 | -7.131
-12 | -0.551 | 0.0768 | -0.053 | -7.179
-11.5 | -0.523 | 0.07189 | -0.055 | -7.268
-11 | -0.491 | 0.06801 | -0.057 | -7.213
-10.5 | -0.456 | 0.06359 | -0.059 | -7.171
-10 | -0.42 | 0.05941 | -0.062 | -7.066
-9.5 | -0.382 | 0.05382 | -0.069 | -7.104
-9 | -0.407 | 0.01191 | -0.116 | -34.195
-8.5 | -0.356 | 0.01142 | -0.117 | -31.175
-8 | -0.302 | 0.01106 | -0.119 | -27.31
-7.5 | -0.247 | 0.01064 | -0.12 | -23.182
-7 | -0.19 | 0.01027 | -0.122 | -18.507
-6.5 | -0.132 | 0.00994 | -0.123 | -13.314
-6 | -0.074 | 0.00963 | -0.125 | -7.658
-5.5 | -0.014 | 0.00934 | -0.126 | -1.534
-5 | 0.046 | 0.00863 | -0.127 | 5.292
-4.5 | 0.106 | 0.00836 | -0.128 | 12.699
-4 | 0.167 | 0.00787 | -0.13 | 21.206
-3.5 | 0.228 | 0.00764 | -0.131 | 29.87
-3 | 0.289 | 0.00808 | -0.132 | 35.821
-2.5 | 0.35 | 0.00535 | -0.133 | 65.466
-2 | 0.411 | 0.00536 | -0.134 | 76.743
-1.5 | 0.472 | 0.00536 | -0.135 | 88.107
-1 | 0.533 | 0.00539 | -0.137 | 99.023
-0.5 | 0.594 | 0.00541 | -0.138 | 109.879
0 | 0.66 | 0.00535 | -0.139 | 123.55
0.5 | 0.721 | 0.00541 | -0.14 | 133.267
1 | 0.782 | 0.00549 | -0.142 | 142.516
1.5 | 0.842 | 0.00556 | -0.143 | 151.338
2 | 0.898 | 0.00566 | -0.144 | 158.729
2.5 | 0.956 | 0.00576 | -0.145 | 166.047
3 | 1.014 | 0.00588 | -0.146 | 172.493
3.5 | 1.072 | 0.00602 | -0.147 | 177.944
4 | 1.128 | 0.00617 | -0.149 | 182.744
4.5 | 1.182 | 0.00634 | -0.15 | 186.334
5 | 1.233 | 0.01569 | -0.151 | 78.57
5.5 | 1.283 | 0.01629 | -0.152 | 78.746
6 | 1.331 | 0.01693 | -0.153 | 78.636
6.5 | 1.376 | 0.01758 | -0.154 | 78.296
7 | 1.419 | 0.01862 | -0.155 | 76.182
7.5 | 1.457 | 0.01939 | -0.156 | 75.142
8 | 1.489 | 0.02024 | -0.157 | 73.57
8.5 | 1.516 | 0.02111 | -0.158 | 71.841
9 | 1.538 | 0.02189 | -0.159 | 70.284
9.5 | 1.555 | 0.02288 | -0.16 | 67.954
10 | 1.566 | 0.02396 | -0.161 | 65.348
10.5 | 1.571 | 0.025 | -0.162 | 62.838
11 | 1.57 | 0.02621 | -0.163 | 59.889
11.5 | 1.563 | 0.02741 | -0.163 | 57.03
12 | 1.551 | 0.02895 | -0.164 | 53.567
12.5 | 1.531 | 0.03054 | -0.164 | 50.151
13 | 1.505 | 0.03279 | -0.165 | 45.893
13.5 | 1.453 | 0.0375 | -0.163 | 38.749
14 | 1.216 | 0.09667 | -0.108 | 12.58
14.5 | 1.17 | 0.10759 | -0.099 | 10.877
15 | 1.13 | 0.11507 | -0.095 | 9.823
15.5 | 1.089 | 0.12304 | -0.093 | 8.854

## 44. Re 1M Mach 0.10 (2)
BIGFOIL.COM POLAR EXPORT
NACA67-615
NACA67-615 |  |  |  | Cl Max: | 1.4148 | at alpha= | 18 | deg
XFOIL ncrit=9 |  |  |  | L/D Max: | 132.065 | at alpha= | 4 | deg
Re: | 1000000 |  |  | Cd Min: | 0.17045 | at alpha= | -18.5 | deg
Mach: | 0.1 |  |  | Cl=0 at alpha= | -5.134 | deg
|  |  |  | @ Cl=0.1, Cd= | 0.0098907
|  |  |  | @ Cl=0.4, Cd= | 0.0074311
|  |  |  | @ Cl=0.6, Cd= | 0.0082079
alpha (deg) | Cl | Cd | Cm | Cl/Cd
-18.5 | -0.2478 | 0.17045 | -0.1103 | -1.4538
-18 | -0.2266 | 0.16101 | -0.1181 | -1.4074
-17.5 | -0.1984 | 0.15421 | -0.1245 | -1.2866
-17 | -0.1712 | 0.14835 | -0.1306 | -1.154
-16.5 | -0.165 | 0.13695 | -0.1382 | -1.2048
-16 | -0.1479 | 0.12899 | -0.1434 | -1.1466
-15.5 | -0.1227 | 0.12514 | -0.1467 | -0.9805
-14 | -0.5023 | 0.03546 | -0.1827 | -14.1653
-13.5 | -0.5208 | 0.03132 | -0.1784 | -16.6284
-13 | -0.5103 | 0.02969 | -0.1748 | -17.1876
-12.5 | -0.5099 | 0.02722 | -0.1696 | -18.7325
-12 | -0.5052 | 0.02483 | -0.1641 | -20.3464
-11.5 | -0.4964 | 0.02256 | -0.1583 | -22.0035
-11 | -0.477 | 0.02102 | -0.1534 | -22.6927
-10.5 | -0.4515 | 0.01825 | -0.1499 | -24.7397
-10 | -0.4145 | 0.01697 | -0.1477 | -24.4255
-9.5 | -0.3788 | 0.01607 | -0.1449 | -23.5719
-9 | -0.3385 | 0.01519 | -0.1428 | -22.2844
-8.5 | -0.2948 | 0.01432 | -0.1413 | -20.5866
-8 | -0.2496 | 0.0137 | -0.14 | -18.219
-7.5 | -0.2066 | 0.01255 | -0.1384 | -16.4622
-7 | -0.163 | 0.01192 | -0.1368 | -13.6745
-6.5 | -0.1177 | 0.01155 | -0.1354 | -10.1905
-6 | -0.0741 | 0.01121 | -0.1336 | -6.6102
-5.5 | -0.0336 | 0.0107 | -0.1311 | -3.1402
-5 | 0.0123 | 0.01044 | -0.1297 | 1.1782
-4.5 | 0.0577 | 0.0101 | -0.1282 | 5.7129
-4 | 0.1062 | 0.00986 | -0.1272 | 10.7708
-3.5 | 0.1564 | 0.00958 | -0.1267 | 16.3257
-3 | 0.2047 | 0.00918 | -0.1259 | 22.2985
-2.5 | 0.2418 | 0.00837 | -0.1233 | 28.8889
-2 | 0.2752 | 0.00693 | -0.1202 | 39.7114
-1.5 | 0.3294 | 0.00713 | -0.1201 | 46.1992
-1 | 0.3847 | 0.00732 | -0.1202 | 52.5546
-0.5 | 0.4384 | 0.00771 | -0.1195 | 56.8612
0 | 0.491 | 0.00825 | -0.1182 | 59.5152
0.5 | 0.5534 | 0.00832 | -0.1202 | 66.5144
1 | 0.6033 | 0.0082 | -0.1195 | 73.5732
1.5 | 0.6636 | 0.00791 | -0.1208 | 83.8938
2 | 0.7263 | 0.0077 | -0.1225 | 94.3247
2.5 | 0.7777 | 0.00744 | -0.1218 | 104.5296
3 | 0.8289 | 0.00719 | -0.121 | 115.2851
3.5 | 0.8675 | 0.00691 | -0.1173 | 125.5427
4 | 0.8954 | 0.00678 | -0.1114 | 132.0649
4.5 | 0.9173 | 0.00705 | -0.1045 | 130.1135
5 | 0.9045 | 0.00825 | -0.0909 | 109.6364
5.5 | 0.8892 | 0.01006 | -0.0778 | 88.3897
6 | 0.8871 | 0.01198 | -0.068 | 74.0484
6.5 | 0.8961 | 0.01386 | -0.0608 | 64.6537
7 | 0.9157 | 0.01555 | -0.0558 | 58.8875
7.5 | 0.9386 | 0.01715 | -0.0514 | 54.7289
8 | 0.9652 | 0.01868 | -0.0477 | 51.6702
8.5 | 0.9987 | 0.01992 | -0.0452 | 50.1355
9 | 1.0358 | 0.021 | -0.0432 | 49.3238
9.5 | 1.0732 | 0.02209 | -0.0414 | 48.5831
10 | 1.1077 | 0.0234 | -0.0393 | 47.3376
10.5 | 1.1435 | 0.02452 | -0.0374 | 46.6354
11 | 1.1757 | 0.02596 | -0.0351 | 45.2889
11.5 | 1.209 | 0.02741 | -0.0331 | 44.108
12 | 1.2398 | 0.02905 | -0.0309 | 42.6781
12.5 | 1.2672 | 0.03084 | -0.0283 | 41.0895
13 | 1.2937 | 0.03286 | -0.0259 | 39.3701
13.5 | 1.3207 | 0.0348 | -0.0237 | 37.9511
14 | 1.3364 | 0.03763 | -0.0204 | 35.5142
14.5 | 1.3566 | 0.04017 | -0.0178 | 33.7715
15 | 1.3732 | 0.04299 | -0.015 | 31.9423
16 | 1.3911 | 0.04963 | -0.0089 | 28.0294
16.5 | 1.3955 | 0.05487 | -0.0077 | 25.4328
17 | 1.4058 | 0.05969 | -0.0072 | 23.5517
17.5 | 1.4127 | 0.06512 | -0.0072 | 21.6938
18 | 1.4148 | 0.07136 | -0.0077 | 19.8262
18.5 | 1.4119 | 0.07854 | -0.009 | 17.9768
19 | 1.4029 | 0.087 | -0.0112 | 16.1253
19.5 | 1.3844 | 0.09727 | -0.0148 | 14.2325
20 | 1.3512 | 0.1105 | -0.0205 | 12.2281

## 45. Re 1M Mach 0.25 (1)
BIGFOIL.COM POLAR EXPORT
NACA67-615
NACA67-615 |  |  |  | Cl Max: | 1.535 | at alpha= | 9.5 | deg
JavaFoil+Calcfoil stall+Eppler ext transition |  |  |  | L/D Max: | 185.282 | at alpha= | 4.5 | deg
Re: | 1000000 |  |  | Cd Min: | 0.00545 | at alpha= | 0 | deg
Mach: | 0.25 |  |  | Cl=0 at alpha= | -5.379 | deg
|  |  |  | @ Cl=0.1, Cd= | 0.0083242
|  |  |  | @ Cl=0.4, Cd= | 0.0054665
|  |  |  | @ Cl=0.6, Cd= | 0.0055236
alpha (deg) | Cl | Cd | Cm | Cl/Cd
-18.5 | -0.289 | 0.22443 | -0.041 | -1.288
-18 | -0.338 | 0.20288 | -0.042 | -1.668
-17.5 | -0.383 | 0.18336 | -0.043 | -2.088
-17 | -0.423 | 0.16947 | -0.043 | -2.494
-16.5 | -0.458 | 0.1531 | -0.044 | -2.994
-16 | -0.489 | 0.14091 | -0.045 | -3.473
-15.5 | -0.515 | 0.12875 | -0.045 | -4.003
-15 | -0.536 | 0.12054 | -0.047 | -4.448
-14.5 | -0.551 | 0.11172 | -0.048 | -4.935
-14 | -0.56 | 0.10542 | -0.048 | -5.314
-13.5 | -0.563 | 0.09604 | -0.047 | -5.86
-13 | -0.56 | 0.09064 | -0.048 | -6.174
-12.5 | -0.55 | 0.0857 | -0.049 | -6.424
-12 | -0.533 | 0.07961 | -0.051 | -6.7
-11.5 | -0.511 | 0.0749 | -0.053 | -6.823
-11 | -0.485 | 0.07017 | -0.056 | -6.909
-10.5 | -0.454 | 0.06559 | -0.057 | -6.922
-10 | -0.42 | 0.06195 | -0.058 | -6.776
-9.5 | -0.383 | 0.05737 | -0.063 | -6.675
-9 | -0.343 | 0.05318 | -0.067 | -6.443
-8.5 | -0.361 | 0.01176 | -0.12 | -30.676
-8 | -0.307 | 0.01132 | -0.122 | -27.14
-7.5 | -0.252 | 0.01089 | -0.124 | -23.088
-7 | -0.194 | 0.01054 | -0.125 | -18.413
-6.5 | -0.135 | 0.0102 | -0.126 | -13.265
-6 | -0.075 | 0.00985 | -0.128 | -7.658
-5.5 | -0.015 | 0.0091 | -0.129 | -1.613
-5 | 0.047 | 0.00882 | -0.13 | 5.309
-4.5 | 0.109 | 0.00824 | -0.132 | 13.203
-4 | 0.171 | 0.0086 | -0.133 | 19.917
-3.5 | 0.234 | 0.00838 | -0.134 | 27.939
-3 | 0.297 | 0.0082 | -0.136 | 36.197
-2.5 | 0.359 | 0.00546 | -0.136 | 65.781
-2 | 0.422 | 0.00547 | -0.137 | 77.105
-1.5 | 0.485 | 0.00547 | -0.139 | 88.655
-1 | 0.547 | 0.00549 | -0.14 | 99.638
-0.5 | 0.61 | 0.00553 | -0.141 | 110.265
0 | 0.678 | 0.00545 | -0.143 | 124.425
0.5 | 0.74 | 0.00552 | -0.144 | 134.11
1 | 0.802 | 0.0056 | -0.145 | 143.197
1.5 | 0.864 | 0.00569 | -0.146 | 151.991
2 | 0.921 | 0.00579 | -0.148 | 159.143
2.5 | 0.981 | 0.0059 | -0.149 | 166.262
3 | 1.04 | 0.00604 | -0.15 | 172.293
3.5 | 1.099 | 0.00619 | -0.151 | 177.522
4 | 1.157 | 0.00636 | -0.152 | 181.89
4.5 | 1.211 | 0.00654 | -0.154 | 185.282
5 | 1.262 | 0.01634 | -0.155 | 77.242
5.5 | 1.312 | 0.01701 | -0.156 | 77.141
6 | 1.359 | 0.01769 | -0.157 | 76.841
6.5 | 1.403 | 0.01842 | -0.158 | 76.174
7 | 1.443 | 0.01958 | -0.159 | 73.686
7.5 | 1.477 | 0.02049 | -0.16 | 72.086
8 | 1.503 | 0.02145 | -0.161 | 70.055
8.5 | 1.522 | 0.02249 | -0.162 | 67.646
9 | 1.532 | 0.02352 | -0.163 | 65.132
9.5 | 1.535 | 0.02482 | -0.164 | 61.848
10 | 1.528 | 0.02581 | -0.165 | 59.207
10.5 | 1.512 | 0.02723 | -0.166 | 55.522
11 | 1.486 | 0.02873 | -0.167 | 51.716
11.5 | 1.448 | 0.03051 | -0.167 | 47.443
12 | 1.184 | 0.08083 | -0.108 | 14.645
12.5 | 1.126 | 0.09243 | -0.093 | 12.182
13 | 1.072 | 0.1012 | -0.088 | 10.595
13.5 | 1.005 | 0.11024 | -0.082 | 9.121
14 | 0.932 | 0.11747 | -0.08 | 7.931
14.5 | 0.852 | 0.1275 | -0.076 | 6.684

## 46. Re 1M Mach 0.25 (2)
BIGFOIL.COM POLAR EXPORT
NACA67-615
NACA67-615 |  |  |  | Cl Max: | 1.3483 | at alpha= | 15 | deg
XFOIL ncrit=9 |  |  |  | L/D Max: | 126.681 | at alpha= | 4 | deg
Re: | 1000000 |  |  | Cd Min: | 0.15501 | at alpha= | 20 | deg
Mach: | 0.25 |  |  | Cl=0 at alpha= | -5.1511 | deg
|  |  |  | @ Cl=0.1, Cd= | 0.010205
|  |  |  | @ Cl=0.4, Cd= | 0.0075826
|  |  |  | @ Cl=0.6, Cd= | 0.0085337
alpha (deg) | Cl | Cd | Cm | Cl/Cd
-16 | -0.1306 | 0.13143 | -0.1488 | -0.99368
-15.5 | -0.1034 | 0.12765 | -0.152 | -0.81003
-15 | -0.1007 | 0.11842 | -0.1573 | -0.85036
-14.5 | -0.1024 | 0.10936 | -0.1603 | -0.93636
-14 | -0.0866 | 0.10394 | -0.1631 | -0.83317
-13.5 | -0.0716 | 0.09885 | -0.1654 | -0.72433
-13 | -0.0671 | 0.09213 | -0.168 | -0.72832
-12.5 | -0.1091 | 0.07608 | -0.1742 | -1.434
-12 | -0.3168 | 0.03791 | -0.1896 | -8.3566
-11.5 | -0.3746 | 0.03084 | -0.1824 | -12.1466
-11 | -0.404 | 0.02621 | -0.1735 | -15.414
-10.5 | -0.4031 | 0.02366 | -0.1663 | -17.0372
-10 | -0.4028 | 0.01988 | -0.1589 | -20.2616
-9.5 | -0.378 | 0.01835 | -0.1539 | -20.5995
-9 | -0.3419 | 0.017 | -0.1506 | -20.1118
-8.5 | -0.2982 | 0.01564 | -0.1487 | -19.0665
-8 | -0.2512 | 0.01464 | -0.1471 | -17.1585
-7.5 | -0.2025 | 0.01381 | -0.1459 | -14.6633
-7 | -0.1581 | 0.01251 | -0.1441 | -12.6379
-6.5 | -0.1155 | 0.01201 | -0.1416 | -9.617
-6 | -0.073 | 0.01158 | -0.139 | -6.304
-5.5 | -0.0314 | 0.0111 | -0.1363 | -2.8288
-5 | 0.0136 | 0.01073 | -0.1342 | 1.2675
-4.5 | 0.0607 | 0.01041 | -0.1325 | 5.8309
-4 | 0.1106 | 0.01015 | -0.1315 | 10.8966
-3.5 | 0.1624 | 0.00987 | -0.1308 | 16.4539
-3 | 0.2104 | 0.00966 | -0.1295 | 21.7805
-2.5 | 0.2444 | 0.009 | -0.1257 | 27.1556
-2 | 0.2723 | 0.00726 | -0.1215 | 37.5069
-1.5 | 0.3288 | 0.00734 | -0.1215 | 44.7956
-1 | 0.3883 | 0.00751 | -0.1221 | 51.7044
-0.5 | 0.4463 | 0.00787 | -0.122 | 56.709
0 | 0.5 | 0.00864 | -0.1204 | 57.8704
0.5 | 0.548 | 0.00865 | -0.1189 | 63.3526
1 | 0.6061 | 0.00852 | -0.1195 | 71.1385
1.5 | 0.6777 | 0.00818 | -0.1229 | 82.8484
2 | 0.7303 | 0.00801 | -0.122 | 91.1735
2.5 | 0.7939 | 0.00766 | -0.1235 | 103.6423
3 | 0.8403 | 0.0074 | -0.1211 | 113.5541
3.5 | 0.8733 | 0.00708 | -0.1157 | 123.3475
4 | 0.8969 | 0.00708 | -0.1085 | 126.6808
4.5 | 0.9166 | 0.00748 | -0.1008 | 122.5401
5 | 0.9013 | 0.00893 | -0.0867 | 100.9295
5.5 | 0.8857 | 0.01094 | -0.0736 | 80.9598
6 | 0.885 | 0.01298 | -0.064 | 68.1818
6.5 | 0.8946 | 0.01498 | -0.0568 | 59.7196
7 | 0.9149 | 0.01678 | -0.0516 | 54.5232
7.5 | 0.9387 | 0.01852 | -0.0472 | 50.6857
8 | 0.9671 | 0.02011 | -0.0435 | 48.0905
8.5 | 1.0037 | 0.02132 | -0.041 | 47.0779
9 | 1.0404 | 0.0226 | -0.0386 | 46.0354
9.5 | 1.0782 | 0.02387 | -0.0364 | 45.1697
10 | 1.1151 | 0.02528 | -0.0343 | 44.11
10.5 | 1.1463 | 0.02695 | -0.0313 | 42.5343
11 | 1.1821 | 0.02841 | -0.0291 | 41.6086
11.5 | 1.2111 | 0.03042 | -0.0262 | 39.8126
12 | 1.2424 | 0.03241 | -0.0238 | 38.3338
12.5 | 1.2652 | 0.03493 | -0.0205 | 36.221
13 | 1.2908 | 0.03736 | -0.0177 | 34.5503
13.5 | 1.3063 | 0.04084 | -0.0146 | 31.9858
14 | 1.3242 | 0.04403 | -0.0117 | 30.0749
14.5 | 1.3391 | 0.04774 | -0.009 | 28.0499
15 | 1.3483 | 0.05202 | -0.0064 | 25.9189
15.5 | 1.3435 | 0.05801 | -0.004 | 23.1598
16 | 1.3427 | 0.06335 | -0.0017 | 21.1949
16.5 | 1.3342 | 0.06958 | 0.0001 | 19.1751
17 | 1.3263 | 0.07794 | -0.0014 | 17.0169
17.5 | 1.3147 | 0.08738 | -0.0042 | 15.0458
18 | 1.2974 | 0.09815 | -0.0085 | 13.2185
18.5 | 1.2747 | 0.11045 | -0.0146 | 11.541
19 | 1.2479 | 0.12405 | -0.0223 | 10.0597
19.5 | 1.2174 | 0.13894 | -0.0316 | 8.7621
20 | 1.1844 | 0.15501 | -0.0422 | 7.6408

## 47. Re 1M Mach 0.50 (1)
BIGFOIL.COM POLAR EXPORT
NACA67-615
NACA67-615 |  |  |  | Cl Max: | 1.46 | at alpha= | 6.5 | deg
JavaFoil+Calcfoil stall+Eppler ext transition |  |  |  | L/D Max: | 175.934 | at alpha= | 4 | deg
Re: | 1000000 |  |  | Cd Min: | 0.00594 | at alpha= | 0 | deg
Mach: | 0.5 |  |  | Cl=0 at alpha= | -5.3823 | deg
|  |  |  | @ Cl=0.1, Cd= | 0.0096487
|  |  |  | @ Cl=0.4, Cd= | 0.008585
|  |  |  | @ Cl=0.6, Cd= | 0.0060087
alpha (deg) | Cl | Cd | Cm | Cl/Cd
-20 | -0.814 | 0.19533 | -0.056 | -4.169
-19.5 | -0.786 | 0.1895 | -0.055 | -4.147
-19 | -0.758 | 0.18415 | -0.056 | -4.118
-18.5 | -0.731 | 0.17843 | -0.057 | -4.097
-18 | -0.704 | 0.17104 | -0.057 | -4.114
-17.5 | -0.676 | 0.19799 | -0.058 | -3.415
-17 | -0.649 | 0.16718 | -0.059 | -3.88
-16.5 | -0.62 | 0.15774 | -0.057 | -3.929
-16 | -0.592 | 0.15354 | -0.057 | -3.855
-15.5 | -0.564 | 0.14396 | -0.058 | -3.921
-15 | -0.537 | 0.1449 | -0.058 | -3.705
-14.5 | -0.509 | 0.14092 | -0.059 | -3.613
-14 | -0.482 | 0.13171 | -0.06 | -3.656
-13.5 | -0.453 | 0.12868 | -0.059 | -3.523
-13 | -0.425 | 0.12094 | -0.057 | -3.514
-12.5 | -0.397 | 0.11513 | -0.058 | -3.451
-12 | -0.37 | 0.11174 | -0.058 | -3.307
-11.5 | -0.342 | 0.1086 | -0.059 | -3.147
-11 | -0.314 | 0.10859 | -0.061 | -2.892
-10.5 | -0.286 | 0.1025 | -0.056 | -2.786
-10 | -0.258 | 0.0917 | -0.057 | -2.811
-9.5 | -0.23 | 0.08671 | -0.058 | -2.652
-9 | -0.256 | 0.06834 | -0.059 | -3.749
-8.5 | -0.281 | 0.05743 | -0.058 | -4.896
-8 | -0.255 | 0.05256 | -0.061 | -4.858
-7.5 | -0.217 | 0.04756 | -0.069 | -4.564
-7 | -0.172 | 0.04327 | -0.08 | -3.979
-6.5 | -0.146 | 0.01121 | -0.14 | -13.058
-6 | -0.082 | 0.01074 | -0.142 | -7.673
-5.5 | -0.016 | 0.01032 | -0.143 | -1.563
-5 | 0.052 | 0.00992 | -0.145 | 5.212
-4.5 | 0.121 | 0.00953 | -0.146 | 12.648
-4 | 0.19 | 0.00926 | -0.147 | 20.531
-3.5 | 0.26 | 0.00898 | -0.149 | 28.973
-3 | 0.33 | 0.00876 | -0.15 | 37.728
-2.5 | 0.402 | 0.00858 | -0.152 | 46.889
-2 | 0.469 | 0.00597 | -0.152 | 78.535
-1.5 | 0.539 | 0.006 | -0.154 | 89.757
-1 | 0.609 | 0.00601 | -0.155 | 101.324
-0.5 | 0.678 | 0.00607 | -0.156 | 111.801
0 | 0.754 | 0.00594 | -0.158 | 127.085
0.5 | 0.824 | 0.00604 | -0.159 | 136.28
1 | 0.893 | 0.00616 | -0.161 | 144.895
1.5 | 0.962 | 0.00629 | -0.162 | 152.888
2 | 1.023 | 0.00644 | -0.163 | 158.82
2.5 | 1.089 | 0.00662 | -0.165 | 164.605
3 | 1.154 | 0.00681 | -0.166 | 169.323
3.5 | 1.217 | 0.00703 | -0.167 | 173.089
4 | 1.278 | 0.00726 | -0.169 | 175.934
4.5 | 1.332 | 0.0188 | -0.17 | 70.864
5 | 1.381 | 0.01973 | -0.171 | 69.997
5.5 | 1.421 | 0.02077 | -0.172 | 68.431
6 | 1.45 | 0.02244 | -0.174 | 64.62
6.5 | 1.46 | 0.02392 | -0.175 | 61.042
7 | 1.439 | 0.02551 | -0.176 | 56.434
7.5 | 1.105 | 0.05507 | -0.091 | 20.058
8 | 0.737 | 0.06135 | -0.076 | 12.015
8.5 | 0.763 | 0.0811 | -0.068 | 9.407
9 | 0.791 | 0.08817 | -0.076 | 8.966
9.5 | 0.817 | 0.09063 | -0.076 | 9.018
10 | 0.845 | 0.09854 | -0.084 | 8.578
10.5 | 0.872 | 0.10366 | -0.085 | 8.41
11 | 0.898 | 0.10682 | -0.085 | 8.41
11.5 | 0.926 | 0.11886 | -0.09 | 7.79

## 48. Re 1M Mach 0.50 (2)
BIGFOIL.COM POLAR EXPORT
NACA67-615
NACA67-615 |  |  |  | Cl Max: | 1.1843 | at alpha= | 12 | deg
XFOIL ncrit=9 |  |  |  | L/D Max: | 95.1824 | at alpha= | 4 | deg
Re: | 1000000 |  |  | Cd Min: | 0.20352 | at alpha= | -20 | deg
Mach: | 0.5 |  |  | Cl=0 at alpha= | -5.4418 | deg
|  |  |  | @ Cl=0.1, Cd= | 0.011926
|  |  |  | @ Cl=0.4, Cd= | 0.0099071
|  |  |  | @ Cl=0.6, Cd= | 0.0099799
alpha (deg) | Cl | Cd | Cm | Cl/Cd
-20 | -0.2388 | 0.20352 | -0.1303 | -1.1733
-19.5 | -0.2063 | 0.19577 | -0.1376 | -1.0538
-19 | -0.1792 | 0.18875 | -0.1436 | -0.9494
-18.5 | -0.1586 | 0.18022 | -0.1492 | -0.88004
-18 | -0.1384 | 0.17186 | -0.1551 | -0.80531
-17.5 | -0.1198 | 0.16521 | -0.1576 | -0.72514
-17 | -0.0971 | 0.15947 | -0.1613 | -0.60889
-16.5 | -0.0844 | 0.15092 | -0.1663 | -0.55924
-16 | -0.0724 | 0.14348 | -0.1695 | -0.5046
-15.5 | -0.0483 | 0.13831 | -0.1714 | -0.34922
-15 | -0.0309 | 0.13172 | -0.1749 | -0.23459
-14.5 | -0.0275 | 0.1228 | -0.1798 | -0.22394
-14 | -0.0112 | 0.11642 | -0.1817 | -0.096203
-13.5 | 0.0074 | 0.11107 | -0.1838 | 0.066625
-13 | 0.0201 | 0.1046 | -0.1866 | 0.19216
-12.5 | 0.0209 | 0.09556 | -0.1918 | 0.21871
-12 | 0.0248 | 0.08775 | -0.1947 | 0.28262
-11.5 | 0.0364 | 0.0824 | -0.1958 | 0.44175
-11 | 0.036 | 0.07502 | -0.1983 | 0.47987
-10.5 | 0.027 | 0.0664 | -0.2018 | 0.40663
-10 | 0.0086 | 0.05641 | -0.2067 | 0.15246
-9.5 | -0.0349 | 0.04355 | -0.2142 | -0.80138
-9 | -0.0807 | 0.03611 | -0.211 | -2.2348
-8.5 | -0.1213 | 0.03029 | -0.2029 | -4.0046
-8 | -0.1496 | 0.02558 | -0.1924 | -5.8483
-7.5 | -0.1712 | 0.02179 | -0.1798 | -7.8568
-7 | -0.157 | 0.01837 | -0.1717 | -8.5465
-6.5 | -0.1167 | 0.01565 | -0.1673 | -7.4569
-6 | -0.061 | 0.01417 | -0.1651 | -4.3049
-5.5 | -0.0056 | 0.01312 | -0.1627 | -0.42683
-5 | 0.0425 | 0.0125 | -0.1591 | 3.4
-4.5 | 0.0745 | 0.01205 | -0.1525 | 6.1826
-4 | 0.1033 | 0.01191 | -0.145 | 8.6734
-3.5 | 0.1364 | 0.01167 | -0.1386 | 11.6881
-3 | 0.1834 | 0.0114 | -0.135 | 16.0877
-2.5 | 0.239 | 0.01111 | -0.1333 | 21.5122
-2 | 0.2904 | 0.01059 | -0.1314 | 27.4221
-1.5 | 0.2774 | 0.01017 | -0.1163 | 27.2763
0 | 0.4826 | 0.00973 | -0.1189 | 49.5992
0.5 | 0.4703 | 0.01047 | -0.1022 | 44.9188
1 | 0.5561 | 0.01017 | -0.1068 | 54.6804
1.5 | 0.6554 | 0.00974 | -0.1142 | 67.2895
2 | 0.6752 | 0.00992 | -0.105 | 68.0645
2.5 | 0.7753 | 0.00914 | -0.1119 | 84.8249
3 | 0.8087 | 0.0092 | -0.1052 | 87.9022
3.5 | 0.8544 | 0.00906 | -0.1009 | 94.3046
4 | 0.8871 | 0.00932 | -0.0942 | 95.1824
4.5 | 0.9101 | 0.01009 | -0.0859 | 90.1982
5 | 0.8937 | 0.01236 | -0.0715 | 72.3058
5.5 | 0.8828 | 0.01495 | -0.0591 | 59.0502
6 | 0.8859 | 0.01746 | -0.0497 | 50.7388
6.5 | 0.8992 | 0.01987 | -0.0424 | 45.2542
7 | 0.9184 | 0.0223 | -0.0364 | 41.1839
7.5 | 0.9471 | 0.02452 | -0.0317 | 38.6256
8 | 0.9852 | 0.02644 | -0.0281 | 37.2617
8.5 | 1.0237 | 0.02842 | -0.0245 | 36.0204
9 | 1.0627 | 0.03044 | -0.0208 | 34.9113
9.5 | 1.0948 | 0.03302 | -0.0166 | 33.1557
10 | 1.1227 | 0.03611 | -0.0123 | 31.0911
10.5 | 1.1497 | 0.03952 | -0.0082 | 29.0916
11 | 1.1668 | 0.04398 | -0.0039 | 26.5302
11.5 | 1.1806 | 0.04911 | 0 | 24.0399
12 | 1.1843 | 0.0554 | 0.0032 | 21.3773
12.5 | 1.1674 | 0.06435 | 0.0051 | 18.1414
13 | 1.1397 | 0.07537 | 0.004 | 15.1214
13.5 | 1.1065 | 0.08832 | -0.0005 | 12.5283
14 | 1.0728 | 0.10276 | -0.0082 | 10.4399
14.5 | 1.0416 | 0.11837 | -0.0182 | 8.7995
15 | 1.0114 | 0.13503 | -0.0295 | 7.4902
15.5 | 0.986 | 0.15156 | -0.0403 | 6.5057
16 | 0.9675 | 0.16677 | -0.05 | 5.8014
16.5 | 0.9405 | 0.18517 | -0.0609 | 5.0791
17 | 0.9364 | 0.19923 | -0.069 | 4.7001

## 49. Re 2M Mach 0.00 (1)
BIGFOIL.COM POLAR EXPORT
NACA67-615
NACA67-615 |  |  |  | Cl Max: | 1.583 | at alpha= | 11 | deg
JavaFoil+Calcfoil stall+Eppler ext transition |  |  |  | L/D Max: | 258.689 | at alpha= | 2 | deg
Re: | 2000000 |  |  | Cd Min: | 0.00348 | at alpha= | 2 | deg
Mach: | 0 |  |  | Cl=0 at alpha= | -5.3833 | deg
|  |  |  | @ Cl=0.1, Cd= | 0.007511
|  |  |  | @ Cl=0.4, Cd= | 0.0042415
|  |  |  | @ Cl=0.6, Cd= | 0.0040321
alpha (deg) | Cl | Cd | Cm | Cl/Cd
-20 | -0.606 | 0.17489 | -0.043 | -3.467
-19.5 | -0.619 | 0.16795 | -0.044 | -3.688
-19 | -0.631 | 0.1596 | -0.045 | -3.955
-18.5 | -0.642 | 0.15138 | -0.046 | -4.24
-18 | -0.651 | 0.14292 | -0.046 | -4.554
-17.5 | -0.658 | 0.13693 | -0.048 | -4.808
-17 | -0.664 | 0.12858 | -0.049 | -5.162
-16.5 | -0.667 | 0.12075 | -0.05 | -5.522
-16 | -0.667 | 0.11367 | -0.051 | -5.869
-15.5 | -0.665 | 0.10721 | -0.052 | -6.2
-15 | -0.659 | 0.10161 | -0.051 | -6.482
-14.5 | -0.65 | 0.09615 | -0.053 | -6.763
-14 | -0.639 | 0.09047 | -0.055 | -7.062
-13.5 | -0.623 | 0.08583 | -0.055 | -7.26
-13 | -0.606 | 0.07987 | -0.058 | -7.585
-12.5 | -0.586 | 0.07373 | -0.063 | -7.944
-12 | -0.561 | 0.06707 | -0.067 | -8.371
-11.5 | -0.542 | 0.05419 | -0.079 | -10.007
-11 | -0.589 | 0.01304 | -0.109 | -45.168
-10.5 | -0.551 | 0.01173 | -0.111 | -46.949
-10 | -0.506 | 0.01122 | -0.113 | -45.097
-9.5 | -0.459 | 0.0107 | -0.114 | -42.862
-9 | -0.408 | 0.01025 | -0.116 | -39.798
-8.5 | -0.356 | 0.00979 | -0.117 | -36.317
-8 | -0.302 | 0.00942 | -0.119 | -32.02
-7.5 | -0.246 | 0.00912 | -0.12 | -27.004
-7 | -0.19 | 0.00876 | -0.121 | -21.656
-6.5 | -0.132 | 0.00848 | -0.123 | -15.575
-6 | -0.074 | 0.00819 | -0.124 | -8.978
-5.5 | -0.014 | 0.00794 | -0.126 | -1.799
-5 | 0.046 | 0.0077 | -0.127 | 5.919
-4.5 | 0.106 | 0.00749 | -0.128 | 14.135
-4 | 0.167 | 0.00731 | -0.13 | 22.781
-3.5 | 0.227 | 0.00713 | -0.131 | 31.893
-3 | 0.289 | 0.00697 | -0.133 | 41.409
-2.5 | 0.352 | 0.00421 | -0.134 | 83.726
-2 | 0.413 | 0.00425 | -0.136 | 97.358
-1.5 | 0.475 | 0.00425 | -0.137 | 111.679
-1 | 0.536 | 0.00402 | -0.138 | 133.359
-0.5 | 0.598 | 0.00404 | -0.14 | 147.926
0 | 0.661 | 0.00379 | -0.141 | 174.624
0.5 | 0.722 | 0.00382 | -0.142 | 189.155
1 | 0.783 | 0.00387 | -0.143 | 202.323
1.5 | 0.844 | 0.00395 | -0.145 | 213.537
2 | 0.9 | 0.00348 | -0.146 | 258.689
2.5 | 0.959 | 0.00443 | -0.147 | 216.6
3 | 1.017 | 0.00452 | -0.148 | 224.961
3.5 | 1.074 | 0.00463 | -0.149 | 231.887
4 | 1.131 | 0.00493 | -0.15 | 229.306
4.5 | 1.184 | 0.00591 | -0.151 | 200.447
5 | 1.23 | 0.01366 | -0.152 | 90.043
5.5 | 1.28 | 0.01418 | -0.153 | 90.32
6 | 1.328 | 0.01471 | -0.154 | 90.325
6.5 | 1.374 | 0.01529 | -0.155 | 89.846
7 | 1.417 | 0.01587 | -0.156 | 89.263
7.5 | 1.456 | 0.01687 | -0.156 | 86.326
8 | 1.489 | 0.0176 | -0.157 | 84.618
8.5 | 1.517 | 0.01836 | -0.158 | 82.648
9 | 1.541 | 0.01912 | -0.159 | 80.607
9.5 | 1.56 | 0.01992 | -0.16 | 78.274
10 | 1.573 | 0.02088 | -0.161 | 75.339
10.5 | 1.581 | 0.02172 | -0.162 | 72.784
11 | 1.583 | 0.02265 | -0.162 | 69.876
11.5 | 1.58 | 0.02369 | -0.163 | 66.705
12 | 1.572 | 0.02493 | -0.164 | 63.035
12.5 | 1.558 | 0.02629 | -0.164 | 59.274
13 | 1.54 | 0.02771 | -0.165 | 55.564
13.5 | 1.511 | 0.02933 | -0.165 | 51.494
14 | 1.475 | 0.03102 | -0.166 | 47.565
14.5 | 1.432 | 0.03378 | -0.165 | 42.403
15 | 1.385 | 0.03696 | -0.165 | 37.475
15.5 | 1.248 | 0.0632 | -0.148 | 19.752
16 | 1.123 | 0.10822 | -0.117 | 10.377

## 50. Re 2M Mach 0.00 (2)
BIGFOIL.COM POLAR EXPORT
NACA67-615
NACA67-615 |  |  |  | Cl Max: | 1.5811 | at alpha= | 18.5 | deg
XFOIL ncrit=9 |  |  |  | L/D Max: | 178.784 | at alpha= | 3 | deg
Re: | 2000000 |  |  | Cd Min: | 0.07604 | at alpha= | 20 | deg
Mach: | 0 |  |  | Cl=0 at alpha= | -5.1484 | deg
|  |  |  | @ Cl=0.1, Cd= | 0.0076584
|  |  |  | @ Cl=0.4, Cd= | 0.0045678
|  |  |  | @ Cl=0.6, Cd= | 0.0048762
alpha (deg) | Cl | Cd | Cm | Cl/Cd
-18.5 | -0.8334 | 0.04364 | -0.1721 | -19.0972
-18 | -0.8244 | 0.03748 | -0.1779 | -21.9957
-17.5 | -0.8226 | 0.03273 | -0.1795 | -25.1329
-17 | -0.8137 | 0.02973 | -0.1786 | -27.3697
-16.5 | -0.7903 | 0.0281 | -0.1776 | -28.1246
-16 | -0.7771 | 0.02597 | -0.1752 | -29.923
-15.5 | -0.7858 | 0.02263 | -0.1703 | -34.7238
-15 | -0.7711 | 0.02087 | -0.1667 | -36.9478
-14.5 | -0.7438 | 0.01979 | -0.1642 | -37.5846
-14 | -0.7142 | 0.01889 | -0.1617 | -37.8084
-13.5 | -0.6853 | 0.01785 | -0.159 | -38.3922
-13 | -0.6509 | 0.01712 | -0.1569 | -38.0199
-12.5 | -0.6179 | 0.01627 | -0.1544 | -37.9779
-12 | -0.5825 | 0.01557 | -0.1521 | -37.4117
-11.5 | -0.5454 | 0.01485 | -0.15 | -36.7273
-11 | -0.5167 | 0.01336 | -0.1465 | -38.6751
-10.5 | -0.4807 | 0.0125 | -0.144 | -38.456
-10 | -0.4412 | 0.0119 | -0.1418 | -37.0756
-9.5 | -0.4012 | 0.01138 | -0.1397 | -35.2548
-8.5 | -0.3184 | 0.01055 | -0.1357 | -30.1801
-8 | -0.2726 | 0.01017 | -0.1345 | -26.8043
-7.5 | -0.2304 | 0.00951 | -0.1325 | -24.2271
-7 | -0.1838 | 0.0091 | -0.1314 | -20.1978
-6.5 | -0.1352 | 0.00879 | -0.1307 | -15.3811
-6 | -0.0852 | 0.00854 | -0.1302 | -9.9766
-5.5 | -0.0365 | 0.00819 | -0.1294 | -4.4567
-5 | 0.0154 | 0.00801 | -0.1293 | 1.9226
-4.5 | 0.0671 | 0.0078 | -0.1291 | 8.6026
-4 | 0.1182 | 0.00758 | -0.1288 | 15.5937
-3.5 | 0.17 | 0.00739 | -0.1285 | 23.0041
-3 | 0.221 | 0.00714 | -0.1282 | 30.9524
-2.5 | 0.27 | 0.00672 | -0.1276 | 40.1786
-2 | 0.3155 | 0.00595 | -0.1266 | 53.0252
-1.5 | 0.3648 | 0.00455 | -0.1269 | 80.1758
-1 | 0.424 | 0.00458 | -0.1281 | 92.5764
-0.5 | 0.4839 | 0.00471 | -0.1295 | 102.7389
0 | 0.5394 | 0.00486 | -0.1296 | 110.9877
0.5 | 0.5945 | 0.00488 | -0.1296 | 121.8238
1 | 0.652 | 0.00484 | -0.1304 | 134.7107
1.5 | 0.7065 | 0.00481 | -0.1306 | 146.8815
2 | 0.7601 | 0.00475 | -0.1305 | 160.0211
2.5 | 0.811 | 0.00472 | -0.1298 | 171.822
3 | 0.8528 | 0.00477 | -0.1271 | 178.7841
3.5 | 0.8486 | 0.00538 | -0.1143 | 157.7323
4 | 0.8388 | 0.00655 | -0.1011 | 128.0611
4.5 | 0.8386 | 0.0079 | -0.0905 | 106.1519
5 | 0.8476 | 0.0093 | -0.0822 | 91.1398
5.5 | 0.8622 | 0.01072 | -0.0755 | 80.4291
6 | 0.8846 | 0.01203 | -0.0703 | 73.5328
6.5 | 0.9115 | 0.01328 | -0.0662 | 68.637
7 | 0.9405 | 0.0145 | -0.0625 | 64.8621
7.5 | 0.9741 | 0.01557 | -0.0597 | 62.5626
8 | 1.0116 | 0.01647 | -0.0576 | 61.4208
8.5 | 1.0511 | 0.01729 | -0.0559 | 60.7924
9 | 1.0906 | 0.01813 | -0.0542 | 60.1544
9.5 | 1.1288 | 0.01906 | -0.0524 | 59.2235
10 | 1.1673 | 0.02 | -0.0508 | 58.365
10.5 | 1.2042 | 0.02101 | -0.049 | 57.3156
11 | 1.2406 | 0.02207 | -0.0471 | 56.2121
11.5 | 1.2755 | 0.02327 | -0.0452 | 54.8131
12 | 1.3083 | 0.02462 | -0.0432 | 53.1397
12.5 | 1.3413 | 0.02598 | -0.0412 | 51.6282
13 | 1.3721 | 0.02749 | -0.039 | 49.9127
13.5 | 1.3993 | 0.02935 | -0.0366 | 47.6763
14 | 1.429 | 0.031 | -0.0346 | 46.0968
14.5 | 1.457 | 0.03281 | -0.0326 | 44.4072
15 | 1.4811 | 0.035 | -0.0303 | 42.3171
15.5 | 1.4983 | 0.03777 | -0.0275 | 39.669
16 | 1.5202 | 0.04026 | -0.0255 | 37.7596
16.5 | 1.5404 | 0.04291 | -0.0235 | 35.8984
17 | 1.557 | 0.04598 | -0.0215 | 33.8625
17.5 | 1.5712 | 0.04924 | -0.0195 | 31.909
18 | 1.5794 | 0.05292 | -0.0172 | 29.845
18.5 | 1.5811 | 0.05719 | -0.0148 | 27.6464
19 | 1.5751 | 0.06368 | -0.014 | 24.7346
19.5 | 1.5748 | 0.06986 | -0.0142 | 22.5422
20 | 1.5763 | 0.07604 | -0.015 | 20.7299

## 51. Re 2M Mach 0.10 (1)
BIGFOIL.COM POLAR EXPORT
NACA67-615
NACA67-615 |  |  |  | Cl Max: | 1.574 | at alpha= | 10.5 | deg
JavaFoil+Calcfoil stall+Eppler ext transition |  |  |  | L/D Max: | 259.649 | at alpha= | 2 | deg
Re: | 2000000 |  |  | Cd Min: | 0.00348 | at alpha= | 2 | deg
Mach: | 0.1 |  |  | Cl=0 at alpha= | -5.3833 | deg
|  |  |  | @ Cl=0.1, Cd= | 0.007541
|  |  |  | @ Cl=0.4, Cd= | 0.0042526
|  |  |  | @ Cl=0.6, Cd= | 0.00406
alpha (deg) | Cl | Cd | Cm | Cl/Cd
-20 | -0.563 | 0.1802 | -0.043 | -3.127
-19.5 | -0.579 | 0.1719 | -0.044 | -3.371
-19 | -0.594 | 0.1651 | -0.044 | -3.6
-18.5 | -0.608 | 0.15534 | -0.045 | -3.915
-18 | -0.621 | 0.14729 | -0.046 | -4.213
-17.5 | -0.631 | 0.13931 | -0.047 | -4.53
-17 | -0.639 | 0.12953 | -0.048 | -4.937
-16.5 | -0.646 | 0.12329 | -0.049 | -5.237
-16 | -0.649 | 0.11592 | -0.05 | -5.599
-15.5 | -0.65 | 0.10934 | -0.051 | -5.94
-15 | -0.646 | 0.1031 | -0.051 | -6.268
-14.5 | -0.64 | 0.09654 | -0.053 | -6.631
-14 | -0.631 | 0.09063 | -0.054 | -6.961
-13.5 | -0.617 | 0.08642 | -0.055 | -7.143
-13 | -0.601 | 0.08027 | -0.058 | -7.492
-12.5 | -0.582 | 0.07493 | -0.061 | -7.766
-12 | -0.557 | 0.06958 | -0.064 | -8.006
-11.5 | -0.533 | 0.06142 | -0.072 | -8.671
-11 | -0.581 | 0.01503 | -0.108 | -38.649
-10.5 | -0.551 | 0.01185 | -0.112 | -46.45
-10 | -0.507 | 0.01134 | -0.113 | -44.695
-9.5 | -0.459 | 0.01077 | -0.115 | -42.679
-9 | -0.409 | 0.01033 | -0.116 | -39.594
-8.5 | -0.357 | 0.00986 | -0.118 | -36.167
-8 | -0.303 | 0.00952 | -0.119 | -31.791
-7.5 | -0.247 | 0.00916 | -0.121 | -26.994
-7 | -0.19 | 0.0088 | -0.122 | -21.641
-6.5 | -0.133 | 0.0085 | -0.123 | -15.6
-6 | -0.074 | 0.00823 | -0.125 | -8.978
-5.5 | -0.014 | 0.00798 | -0.126 | -1.8
-5 | 0.046 | 0.00773 | -0.128 | 5.919
-4.5 | 0.106 | 0.00752 | -0.129 | 14.135
-4 | 0.167 | 0.00734 | -0.13 | 22.777
-3.5 | 0.229 | 0.00715 | -0.132 | 31.981
-3 | 0.29 | 0.00699 | -0.133 | 41.451
-2.5 | 0.354 | 0.00423 | -0.135 | 83.747
-2 | 0.415 | 0.00426 | -0.136 | 97.562
-1.5 | 0.477 | 0.00426 | -0.138 | 112.035
-1 | 0.539 | 0.00403 | -0.139 | 133.746
-0.5 | 0.6 | 0.00406 | -0.14 | 147.893
0 | 0.665 | 0.0038 | -0.141 | 174.842
0.5 | 0.726 | 0.00383 | -0.143 | 189.276
1 | 0.787 | 0.0039 | -0.144 | 201.987
1.5 | 0.848 | 0.00396 | -0.145 | 214.394
2 | 0.904 | 0.00348 | -0.146 | 259.649
2.5 | 0.963 | 0.00445 | -0.148 | 216.539
3 | 1.021 | 0.00455 | -0.149 | 224.344
3.5 | 1.079 | 0.00466 | -0.15 | 231.678
4 | 1.136 | 0.00497 | -0.151 | 228.619
4.5 | 1.189 | 0.00595 | -0.152 | 199.81
5 | 1.235 | 0.01375 | -0.152 | 89.854
5.5 | 1.286 | 0.01426 | -0.153 | 90.131
6 | 1.334 | 0.01482 | -0.154 | 90.015
6.5 | 1.379 | 0.01542 | -0.155 | 89.467
7 | 1.421 | 0.01635 | -0.156 | 86.964
7.5 | 1.46 | 0.01701 | -0.157 | 85.814
8 | 1.492 | 0.01774 | -0.158 | 84.135
8.5 | 1.519 | 0.01855 | -0.159 | 81.93
9 | 1.542 | 0.01935 | -0.16 | 79.693
9.5 | 1.558 | 0.02015 | -0.161 | 77.331
10 | 1.569 | 0.0211 | -0.162 | 74.377
10.5 | 1.574 | 0.02199 | -0.162 | 71.597
11 | 1.574 | 0.02306 | -0.163 | 68.23
11.5 | 1.567 | 0.02415 | -0.164 | 64.903
12 | 1.555 | 0.02532 | -0.165 | 61.405
12.5 | 1.537 | 0.02677 | -0.165 | 57.425
13 | 1.514 | 0.02826 | -0.166 | 53.575
13.5 | 1.479 | 0.03005 | -0.166 | 49.208
14 | 1.435 | 0.03252 | -0.166 | 44.124
14.5 | 1.384 | 0.03588 | -0.165 | 38.562
15 | 1.22 | 0.06943 | -0.142 | 17.567
15.5 | 1.111 | 0.10586 | -0.115 | 10.498

## 52. Re 2M Mach 0.10 (2)
BIGFOIL.COM POLAR EXPORT
NACA67-615
NACA67-615 |  |  |  | Cl Max: | 1.5719 | at alpha= | 18 | deg
XFOIL ncrit=9 |  |  |  | L/D Max: | 179.038 | at alpha= | 3 | deg
Re: | 2000000 |  |  | Cd Min: | 0.18237 | at alpha= | -20 | deg
Mach: | 0.1 |  |  | Cl=0 at alpha= | -5.1536 | deg
|  |  |  | @ Cl=0.1, Cd= | 0.0076876
|  |  |  | @ Cl=0.4, Cd= | 0.004587
|  |  |  | @ Cl=0.6, Cd= | 0.0048985
alpha (deg) | Cl | Cd | Cm | Cl/Cd
-20 | -0.2989 | 0.18237 | -0.101 | -1.639
-19.5 | -0.2723 | 0.17489 | -0.1088 | -1.557
-19 | -0.241 | 0.16919 | -0.1164 | -1.4244
-18.5 | -0.2341 | 0.15583 | -0.1241 | -1.5023
-18 | -0.758 | 0.0475 | -0.1743 | -15.9579
-17 | -0.7818 | 0.03297 | -0.1822 | -23.7125
-16.5 | -0.7628 | 0.0307 | -0.1816 | -24.8469
-16 | -0.7572 | 0.02784 | -0.1794 | -27.1983
-15.5 | -0.7491 | 0.02536 | -0.1765 | -29.5386
-15 | -0.7578 | 0.02211 | -0.1711 | -34.2741
-14.5 | -0.7354 | 0.0207 | -0.1681 | -35.5266
-14 | -0.7077 | 0.01967 | -0.1654 | -35.9786
-13.5 | -0.6805 | 0.01851 | -0.1624 | -36.7639
-13 | -0.647 | 0.01773 | -0.16 | -36.4918
-12.5 | -0.6156 | 0.01675 | -0.1572 | -36.7522
-12 | -0.5809 | 0.01598 | -0.1547 | -36.3517
-11.5 | -0.545 | 0.01514 | -0.1523 | -35.9974
-11 | -0.5137 | 0.01381 | -0.1491 | -37.1977
-10.5 | -0.4799 | 0.01274 | -0.1461 | -37.6688
-10 | -0.4404 | 0.01209 | -0.1439 | -36.4268
-9.5 | -0.3999 | 0.01153 | -0.1417 | -34.6834
-9 | -0.3586 | 0.01106 | -0.1396 | -32.4231
-8.5 | -0.318 | 0.01064 | -0.1373 | -29.8872
-8 | -0.2725 | 0.01024 | -0.1359 | -26.6113
-7.5 | -0.2299 | 0.00961 | -0.1339 | -23.923
-7 | -0.1837 | 0.00916 | -0.1326 | -20.0546
-6.5 | -0.135 | 0.00883 | -0.1318 | -15.2888
-6 | -0.0851 | 0.00858 | -0.1312 | -9.9184
-5.5 | -0.0361 | 0.00823 | -0.1303 | -4.3864
-5 | 0.016 | 0.00804 | -0.1302 | 1.99
-4.5 | 0.0676 | 0.00782 | -0.1299 | 8.6445
-4 | 0.119 | 0.00761 | -0.1295 | 15.6373
-3.5 | 0.1709 | 0.00742 | -0.1293 | 23.0323
-3 | 0.2223 | 0.00717 | -0.1289 | 31.0042
-2.5 | 0.2714 | 0.00675 | -0.1282 | 40.2074
-2 | 0.3172 | 0.006 | -0.1272 | 52.8667
-1.5 | 0.3662 | 0.00457 | -0.1275 | 80.1313
-1 | 0.4259 | 0.0046 | -0.1287 | 92.587
-0.5 | 0.4862 | 0.00475 | -0.1301 | 102.3579
0 | 0.5417 | 0.00488 | -0.1301 | 111.0041
0.5 | 0.5972 | 0.0049 | -0.1302 | 121.8776
1 | 0.6553 | 0.00487 | -0.131 | 134.5585
1.5 | 0.7097 | 0.00483 | -0.1311 | 146.9358
2 | 0.7638 | 0.00477 | -0.131 | 160.1258
2.5 | 0.8145 | 0.00474 | -0.1302 | 171.8354
3 | 0.8558 | 0.00478 | -0.1273 | 179.0377
3.5 | 0.8501 | 0.00542 | -0.1141 | 156.845
4 | 0.8396 | 0.00661 | -0.1007 | 127.0197
4.5 | 0.8389 | 0.00799 | -0.09 | 104.9937
5 | 0.8479 | 0.00941 | -0.0817 | 90.1063
5.5 | 0.8627 | 0.01085 | -0.0749 | 79.5115
6 | 0.8846 | 0.01219 | -0.0697 | 72.5677
6.5 | 0.9117 | 0.01345 | -0.0655 | 67.7844
7 | 0.9408 | 0.0147 | -0.0618 | 64
7.5 | 0.9746 | 0.01578 | -0.059 | 61.7617
8 | 1.0122 | 0.0167 | -0.0568 | 60.6108
8.5 | 1.0524 | 0.01751 | -0.0551 | 60.1028
9 | 1.0918 | 0.01839 | -0.0533 | 59.3692
9.5 | 1.1302 | 0.01935 | -0.0515 | 58.4083
10 | 1.1695 | 0.02028 | -0.0499 | 57.6677
10.5 | 1.205 | 0.02141 | -0.0477 | 56.2821
11 | 1.2426 | 0.02245 | -0.046 | 55.3497
11.5 | 1.2773 | 0.0237 | -0.044 | 53.8945
12 | 1.3096 | 0.02515 | -0.0417 | 52.0716
12.5 | 1.3433 | 0.02651 | -0.0397 | 50.6714
13 | 1.3735 | 0.02813 | -0.0374 | 48.8269
13.5 | 1.4011 | 0.03001 | -0.035 | 46.6878
14 | 1.4307 | 0.03176 | -0.0329 | 45.0472
14.5 | 1.4572 | 0.03376 | -0.0306 | 43.1635
15 | 1.4806 | 0.0361 | -0.0283 | 41.0139
15.5 | 1.4981 | 0.03897 | -0.0256 | 38.4424
16 | 1.5195 | 0.04159 | -0.0235 | 36.5352
16.5 | 1.5381 | 0.04455 | -0.0214 | 34.5253
17 | 1.553 | 0.04791 | -0.0194 | 32.4149
17.5 | 1.5658 | 0.05153 | -0.0175 | 30.3862
18 | 1.5719 | 0.05583 | -0.0154 | 28.1551
18.5 | 1.5626 | 0.06119 | -0.0125 | 25.5369
19 | 1.5608 | 0.06754 | -0.0124 | 23.1093
19.5 | 1.5612 | 0.07391 | -0.013 | 21.123
20 | 1.5573 | 0.08116 | -0.0143 | 19.188

## 53. Re 2M Mach 0.25 (1)
BIGFOIL.COM POLAR EXPORT
NACA67-615
NACA67-615 |  |  |  | Cl Max: | 1.538 | at alpha= | 9.5 | deg
JavaFoil+Calcfoil stall+Eppler ext transition |  |  |  | L/D Max: | 233.595 | at alpha= | 3.5 | deg
Re: | 2000000 |  |  | Cd Min: | 0.00363 | at alpha= | 1 | deg
Mach: | 0.25 |  |  | Cl=0 at alpha= | -5.379 | deg
|  |  |  | @ Cl=0.1, Cd= | 0.0076877
|  |  |  | @ Cl=0.4, Cd= | 0.0043218
|  |  |  | @ Cl=0.6, Cd= | 0.0038624
alpha (deg) | Cl | Cd | Cm | Cl/Cd
-18.5 | -0.29 | 0.18949 | -0.043 | -1.528
-18 | -0.339 | 0.17715 | -0.044 | -1.913
-17.5 | -0.383 | 0.16336 | -0.045 | -2.346
-17 | -0.423 | 0.15345 | -0.046 | -2.758
-16.5 | -0.459 | 0.14227 | -0.047 | -3.227
-16 | -0.49 | 0.13163 | -0.048 | -3.723
-15.5 | -0.516 | 0.11983 | -0.049 | -4.31
-15 | -0.537 | 0.11275 | -0.051 | -4.766
-14.5 | -0.552 | 0.10623 | -0.051 | -5.199
-14 | -0.561 | 0.09883 | -0.052 | -5.68
-13.5 | -0.564 | 0.09167 | -0.052 | -6.153
-13 | -0.561 | 0.08535 | -0.054 | -6.576
-12.5 | -0.553 | 0.08059 | -0.056 | -6.857
-12 | -0.536 | 0.07445 | -0.058 | -7.197
-11.5 | -0.514 | 0.06982 | -0.061 | -7.359
-11 | -0.488 | 0.06467 | -0.065 | -7.548
-10.5 | -0.46 | 0.05818 | -0.071 | -7.912
-10 | -0.501 | 0.01321 | -0.114 | -37.955
-9.5 | -0.463 | 0.01134 | -0.118 | -40.797
-9 | -0.414 | 0.01075 | -0.119 | -38.481
-8.5 | -0.362 | 0.0102 | -0.121 | -35.503
-8 | -0.308 | 0.00977 | -0.122 | -31.51
-7.5 | -0.252 | 0.00936 | -0.124 | -26.922
-7 | -0.195 | 0.00903 | -0.125 | -21.542
-6.5 | -0.136 | 0.00869 | -0.127 | -15.604
-6 | -0.076 | 0.00841 | -0.128 | -8.992
-5.5 | -0.015 | 0.00815 | -0.13 | -1.803
-5 | 0.047 | 0.00791 | -0.131 | 5.93
-4.5 | 0.109 | 0.00765 | -0.132 | 14.258
-4 | 0.172 | 0.00746 | -0.134 | 23.009
-3.5 | 0.235 | 0.00726 | -0.135 | 32.315
-3 | 0.298 | 0.0071 | -0.137 | 41.907
-2.5 | 0.363 | 0.00431 | -0.139 | 84.173
-2 | 0.426 | 0.00433 | -0.14 | 98.472
-1.5 | 0.49 | 0.00408 | -0.141 | 119.895
-1 | 0.553 | 0.00384 | -0.142 | 143.863
-0.5 | 0.616 | 0.00387 | -0.144 | 159.298
0 | 0.683 | 0.00385 | -0.145 | 177.104
0.5 | 0.745 | 0.00389 | -0.146 | 191.406
1 | 0.808 | 0.00363 | -0.148 | 222.872
1.5 | 0.871 | 0.00448 | -0.149 | 194.374
2 | 0.928 | 0.00457 | -0.15 | 203.234
2.5 | 0.988 | 0.00467 | -0.151 | 211.523
3 | 1.048 | 0.00458 | -0.153 | 229.019
3.5 | 1.107 | 0.00474 | -0.154 | 233.595
4 | 1.164 | 0.00513 | -0.155 | 226.782
4.5 | 1.218 | 0.00618 | -0.156 | 197.102
5 | 1.265 | 0.01426 | -0.156 | 88.7
5.5 | 1.315 | 0.01486 | -0.157 | 88.492
6 | 1.362 | 0.01546 | -0.158 | 88.099
6.5 | 1.406 | 0.01617 | -0.159 | 86.929
7 | 1.446 | 0.0172 | -0.16 | 84.061
7.5 | 1.48 | 0.01799 | -0.161 | 82.286
8 | 1.506 | 0.01885 | -0.162 | 79.907
8.5 | 1.525 | 0.01973 | -0.163 | 77.289
9 | 1.536 | 0.02069 | -0.164 | 74.231
9.5 | 1.538 | 0.0217 | -0.165 | 70.875
10 | 1.532 | 0.02283 | -0.166 | 67.096
10.5 | 1.516 | 0.02392 | -0.167 | 63.372
11 | 1.49 | 0.02529 | -0.167 | 58.932
11.5 | 1.454 | 0.02676 | -0.168 | 54.353
12 | 1.407 | 0.02885 | -0.168 | 48.768
12.5 | 1.345 | 0.03202 | -0.168 | 41.986
13 | 1.086 | 0.09033 | -0.107 | 12.027
13.5 | 1.013 | 0.10021 | -0.098 | 10.112
14 | 0.936 | 0.1095 | -0.092 | 8.55
14.5 | 0.856 | 0.11983 | -0.088 | 7.141

## 54. Re 2M Mach 0.25 (2)
BIGFOIL.COM POLAR EXPORT
NACA67-615
NACA67-615 |  |  |  | Cl Max: | 1.5065 | at alpha= | 16.5 | deg
XFOIL ncrit=9 |  |  |  | L/D Max: | 178.868 | at alpha= | 3 | deg
Re: | 2000000 |  |  | Cd Min: | 0.16331 | at alpha= | -18.5 | deg
Mach: | 0.25 |  |  | Cl=0 at alpha= | -5.1902 | deg
|  |  |  | @ Cl=0.1, Cd= | 0.0078588
|  |  |  | @ Cl=0.4, Cd= | 0.0047732
|  |  |  | @ Cl=0.6, Cd= | 0.0050239
alpha (deg) | Cl | Cd | Cm | Cl/Cd
-18.5 | -0.2018 | 0.16331 | -0.1298 | -1.2357
-18 | -0.1956 | 0.15219 | -0.1354 | -1.2852
-17.5 | -0.1768 | 0.1468 | -0.1392 | -1.2044
-17 | -0.1578 | 0.14161 | -0.1427 | -1.1143
-16.5 | -0.1625 | 0.13009 | -0.1471 | -1.2491
-16 | -0.1515 | 0.12402 | -0.15 | -1.2216
-15.5 | -0.1316 | 0.11963 | -0.1528 | -1.1001
-15 | -0.5583 | 0.03922 | -0.1918 | -14.2351
-14.5 | -0.5833 | 0.03275 | -0.1921 | -17.8107
-14 | -0.6043 | 0.02796 | -0.1885 | -21.613
-13.5 | -0.6064 | 0.02487 | -0.184 | -24.3828
-13 | -0.5853 | 0.02327 | -0.1804 | -25.1526
-12.5 | -0.5728 | 0.02114 | -0.1756 | -27.0956
-12 | -0.5519 | 0.0195 | -0.1712 | -28.3026
-11.5 | -0.5297 | 0.01771 | -0.1666 | -29.9097
-11 | -0.4987 | 0.01641 | -0.1628 | -30.39
-10.5 | -0.4706 | 0.01462 | -0.1586 | -32.1888
-10 | -0.4354 | 0.01336 | -0.1551 | -32.5898
-9.5 | -0.3943 | 0.01255 | -0.1525 | -31.4183
-9 | -0.3515 | 0.01184 | -0.1501 | -29.6875
-8.5 | -0.3095 | 0.01119 | -0.1474 | -27.6586
-8 | -0.268 | 0.01069 | -0.1445 | -25.0702
-7.5 | -0.2234 | 0.01026 | -0.1422 | -21.7739
-7 | -0.1817 | 0.00948 | -0.1395 | -19.1667
-6.5 | -0.1333 | 0.00909 | -0.138 | -14.6645
-6 | -0.0831 | 0.00878 | -0.1369 | -9.4647
-5.5 | -0.0324 | 0.00846 | -0.1359 | -3.8298
-5 | 0.0199 | 0.00824 | -0.1352 | 2.415
-4.5 | 0.0708 | 0.00797 | -0.1343 | 8.8833
-4 | 0.1233 | 0.00777 | -0.1337 | 15.8687
-3.5 | 0.1759 | 0.00756 | -0.1332 | 23.2672
-3 | 0.2287 | 0.00733 | -0.1327 | 31.2005
-2.5 | 0.2796 | 0.00696 | -0.132 | 40.1724
-1.5 | 0.3739 | 0.00479 | -0.1304 | 78.0585
-1 | 0.4362 | 0.00475 | -0.132 | 91.8316
-0.5 | 0.4968 | 0.00487 | -0.133 | 102.0123
0 | 0.5538 | 0.005 | -0.133 | 110.76
0.5 | 0.6119 | 0.00503 | -0.1332 | 121.6501
1 | 0.6733 | 0.00504 | -0.1344 | 133.5913
1.5 | 0.7269 | 0.00494 | -0.1338 | 147.1457
2 | 0.784 | 0.0049 | -0.134 | 160
2.5 | 0.8329 | 0.00484 | -0.1323 | 172.0868
3 | 0.8693 | 0.00486 | -0.1277 | 178.8683
3.5 | 0.8595 | 0.0056 | -0.1133 | 153.4821
4 | 0.8428 | 0.007 | -0.0985 | 120.4
4.5 | 0.8404 | 0.00854 | -0.0874 | 98.4075
5 | 0.8486 | 0.01009 | -0.0788 | 84.1031
5.5 | 0.8638 | 0.01162 | -0.0718 | 74.3373
6 | 0.8847 | 0.01311 | -0.0662 | 67.4828
6.5 | 0.9127 | 0.01446 | -0.0619 | 63.1189
7.5 | 0.9779 | 0.01696 | -0.0551 | 57.6592
8 | 1.0178 | 0.01791 | -0.0528 | 56.8286
8.5 | 1.0584 | 0.01888 | -0.0507 | 56.0593
9 | 1.0996 | 0.01984 | -0.0487 | 55.4234
9.5 | 1.1384 | 0.02096 | -0.0465 | 54.313
10 | 1.1788 | 0.02205 | -0.0445 | 53.4603
10.5 | 1.2162 | 0.02331 | -0.0422 | 52.175
11 | 1.2526 | 0.02467 | -0.0397 | 50.7742
11.5 | 1.2863 | 0.02625 | -0.037 | 49.0019
12 | 1.3204 | 0.0279 | -0.0345 | 47.3262
12.5 | 1.3512 | 0.0298 | -0.0317 | 45.3423
13 | 1.3791 | 0.03197 | -0.0288 | 43.1373
13.5 | 1.4073 | 0.03419 | -0.026 | 41.1612
14 | 1.4328 | 0.03671 | -0.0233 | 39.0302
14.5 | 1.4473 | 0.04023 | -0.0198 | 35.9756
15 | 1.4683 | 0.04337 | -0.0173 | 33.8552
15.5 | 1.486 | 0.04697 | -0.0149 | 31.6372
16 | 1.4994 | 0.05108 | -0.0126 | 29.354
16.5 | 1.5065 | 0.0561 | -0.0107 | 26.8538
17 | 1.5042 | 0.06245 | -0.0094 | 24.0865
17.5 | 1.4885 | 0.07078 | -0.009 | 21.03
18 | 1.4811 | 0.07874 | -0.0099 | 18.81
18.5 | 1.4648 | 0.08844 | -0.0123 | 16.5626
19 | 1.4431 | 0.09942 | -0.0162 | 14.5152
19.5 | 1.4131 | 0.11251 | -0.0224 | 12.5598
20 | 1.3756 | 0.12763 | -0.0309 | 10.778

## 55. Re 2M Mach 0.50 (1)
BIGFOIL.COM POLAR EXPORT
NACA67-615
NACA67-615 |  |  |  | Cl Max: | 1.463 | at alpha= | 6.5 | deg
JavaFoil+Calcfoil stall+Eppler ext transition |  |  |  | L/D Max: | 218.213 | at alpha= | 3 | deg
Re: | 2000000 |  |  | Cd Min: | 0.00451 | at alpha= | -2 | deg
Mach: | 0.5 |  |  | Cl=0 at alpha= | -5.3823 | deg
|  |  |  | @ Cl=0.1, Cd= | 0.0084244
|  |  |  | @ Cl=0.4, Cd= | 0.0065979
|  |  |  | @ Cl=0.6, Cd= | 0.0045479
alpha (deg) | Cl | Cd | Cm | Cl/Cd
-20 | -0.816 | 0.1766 | -0.058 | -4.62
-19.5 | -0.787 | 0.17039 | -0.056 | -4.616
-19 | -0.759 | 0.16422 | -0.056 | -4.621
-18.5 | -0.731 | 0.15938 | -0.057 | -4.588
-18 | -0.704 | 0.15504 | -0.058 | -4.541
-17.5 | -0.676 | 0.17226 | -0.058 | -3.927
-17 | -0.649 | 0.14952 | -0.059 | -4.34
-16.5 | -0.62 | 0.14181 | -0.058 | -4.374
-16 | -0.592 | 0.13653 | -0.057 | -4.337
-15.5 | -0.565 | 0.12893 | -0.058 | -4.38
-15 | -0.537 | 0.12942 | -0.059 | -4.149
-14.5 | -0.509 | 0.12543 | -0.06 | -4.061
-14 | -0.482 | 0.11712 | -0.061 | -4.113
-13.5 | -0.454 | 0.11396 | -0.06 | -3.982
-13 | -0.425 | 0.10761 | -0.058 | -3.951
-12.5 | -0.397 | 0.10222 | -0.059 | -3.889
-12 | -0.37 | 0.09908 | -0.059 | -3.731
-11.5 | -0.342 | 0.09621 | -0.06 | -3.554
-11 | -0.314 | 0.09646 | -0.062 | -3.258
-10.5 | -0.286 | 0.08323 | -0.058 | -3.434
-10 | -0.258 | 0.07063 | -0.06 | -3.653
-9.5 | -0.23 | 0.06279 | -0.063 | -3.669
-9 | -0.257 | 0.05799 | -0.064 | -4.428
-8.5 | -0.281 | 0.05443 | -0.062 | -5.172
-8 | -0.257 | 0.04977 | -0.072 | -5.155
-7.5 | -0.262 | 0.01084 | -0.137 | -24.195
-7 | -0.207 | 0.01023 | -0.139 | -20.275
-6.5 | -0.147 | 0.00981 | -0.141 | -14.953
-6 | -0.083 | 0.00934 | -0.143 | -8.844
-5.5 | -0.016 | 0.00898 | -0.144 | -1.8
-5 | 0.052 | 0.00864 | -0.146 | 5.992
-4.5 | 0.121 | 0.00833 | -0.148 | 14.496
-4 | 0.19 | 0.00755 | -0.149 | 25.213
-3.5 | 0.261 | 0.00731 | -0.15 | 35.653
-3 | 0.331 | 0.00678 | -0.152 | 48.822
-2.5 | 0.403 | 0.00659 | -0.153 | 61.151
-2 | 0.474 | 0.00451 | -0.155 | 105.1
-1.5 | 0.545 | 0.00454 | -0.156 | 120.005
-1 | 0.615 | 0.00455 | -0.158 | 135.137
-0.5 | 0.685 | 0.0046 | -0.159 | 148.805
0 | 0.76 | 0.00457 | -0.161 | 166.174
0.5 | 0.83 | 0.00468 | -0.162 | 177.245
1 | 0.9 | 0.00479 | -0.164 | 187.719
1.5 | 0.969 | 0.00491 | -0.165 | 197.303
2 | 1.031 | 0.00503 | -0.166 | 204.831
2.5 | 1.097 | 0.00517 | -0.168 | 212.233
3 | 1.162 | 0.00533 | -0.169 | 218.213
3.5 | 1.226 | 0.00571 | -0.17 | 214.789
4 | 1.286 | 0.00689 | -0.171 | 186.692
4.5 | 1.335 | 0.01653 | -0.172 | 80.752
5 | 1.384 | 0.01741 | -0.173 | 79.459
5.5 | 1.424 | 0.01827 | -0.174 | 77.971
6 | 1.453 | 0.01978 | -0.176 | 73.456
6.5 | 1.463 | 0.02107 | -0.177 | 69.442
7 | 1.442 | 0.02253 | -0.178 | 64.035
7.5 | 1.341 | 0.02449 | -0.179 | 54.765
8 | 0.897 | 0.02604 | -0.18 | 34.451
8.5 | 0.765 | 0.06699 | -0.082 | 11.417
9 | 0.791 | 0.07768 | -0.079 | 10.183
9.5 | 0.818 | 0.08128 | -0.08 | 10.061
10 | 0.846 | 0.08618 | -0.086 | 9.812
10.5 | 0.872 | 0.09098 | -0.087 | 9.586
11 | 0.899 | 0.09377 | -0.087 | 9.583
11.5 | 0.927 | 0.10504 | -0.095 | 8.827

## 56. Re 2M Mach 0.50 (2)
BIGFOIL.COM POLAR EXPORT
NACA67-615
NACA67-615 |  |  |  | Cl Max: | 1.2773 | at alpha= | 11.5 | deg
XFOIL ncrit=9 |  |  |  | L/D Max: | 163.041 | at alpha= | 3 | deg
Re: | 2000000 |  |  | Cd Min: | 0.20034 | at alpha= | -20 | deg
Mach: | 0.5 |  |  | Cl=0 at alpha= | -5.5011 | deg
|  |  |  | @ Cl=0.1, Cd= | 0.0087189
|  |  |  | @ Cl=0.4, Cd= | 0.006818
|  |  |  | @ Cl=0.6, Cd= | 0.0055689
alpha (deg) | Cl | Cd | Cm | Cl/Cd
-20 | -0.2216 | 0.20034 | -0.1354 | -1.1061
-19.5 | -0.201 | 0.19189 | -0.1405 | -1.0475
-19 | -0.1807 | 0.18501 | -0.1447 | -0.9767
-18.5 | -0.1628 | 0.17722 | -0.1488 | -0.91863
-18 | -0.1429 | 0.17038 | -0.1528 | -0.83871
-17.5 | -0.1268 | 0.16291 | -0.1564 | -0.77834
-17 | -0.1123 | 0.15498 | -0.1601 | -0.72461
-16.5 | -0.0928 | 0.14881 | -0.1636 | -0.62361
-16 | -0.0784 | 0.14145 | -0.1669 | -0.55426
-15.5 | -0.0676 | 0.13336 | -0.1704 | -0.5069
-15 | -0.0516 | 0.12691 | -0.1736 | -0.40659
-14 | -0.0289 | 0.11213 | -0.1804 | -0.25774
-13.5 | -0.0265 | 0.1035 | -0.1839 | -0.25604
-13 | -0.0121 | 0.09764 | -0.1868 | -0.12392
-12.5 | 0.002 | 0.09176 | -0.1897 | 0.021796
-12 | 0.0012 | 0.08331 | -0.1934 | 0.014404
-11.5 | -0.0067 | 0.07425 | -0.1974 | -0.090236
-11 | -0.0271 | 0.06389 | -0.2021 | -0.42417
-10.5 | -0.0584 | 0.05205 | -0.2092 | -1.122
-10 | -0.1053 | 0.03873 | -0.2175 | -2.7188
-9 | -0.1773 | 0.02664 | -0.2068 | -6.6554
-8.5 | -0.2084 | 0.02171 | -0.1962 | -9.5993
-8 | -0.2181 | 0.01764 | -0.1859 | -12.3639
-7.5 | -0.1933 | 0.01405 | -0.1796 | -13.758
-7 | -0.1417 | 0.01224 | -0.1764 | -11.5768
-6.5 | -0.0919 | 0.01082 | -0.173 | -8.4935
-6 | -0.0445 | 0.01008 | -0.1688 | -4.4147
-5.5 | 0.0001 | 0.00955 | -0.1642 | 0.010471
-5 | 0.0433 | 0.00919 | -0.1593 | 4.7116
-4.5 | 0.0915 | 0.00876 | -0.1557 | 10.4452
-4 | 0.1452 | 0.0085 | -0.1532 | 17.0824
-3.5 | 0.2 | 0.00824 | -0.1511 | 24.2718
-3 | 0.2568 | 0.00801 | -0.1496 | 32.0599
-2.5 | 0.3148 | 0.00785 | -0.1485 | 40.1019
-2 | 0.3656 | 0.00753 | -0.1461 | 48.5525
-1.5 | 0.4057 | 0.0067 | -0.142 | 60.5522
-1 | 0.4601 | 0.00529 | -0.1417 | 86.9754
-0.5 | 0.5284 | 0.00539 | -0.1426 | 98.0334
0 | 0.5977 | 0.00556 | -0.1435 | 107.5
0.5 | 0.6673 | 0.00583 | -0.1443 | 114.4597
1 | 0.7239 | 0.00569 | -0.1426 | 127.2232
1.5 | 0.7886 | 0.00554 | -0.1425 | 142.3466
2 | 0.8397 | 0.00548 | -0.1394 | 153.2299
2.5 | 0.8789 | 0.00541 | -0.1335 | 162.4584
3 | 0.9114 | 0.00559 | -0.1262 | 163.0411
3.5 | 0.9024 | 0.00664 | -0.111 | 135.9036
4 | 0.8652 | 0.009 | -0.0916 | 96.1333
4.5 | 0.8508 | 0.01135 | -0.0778 | 74.9604
5 | 0.8573 | 0.01342 | -0.0681 | 63.8823
5.5 | 0.8727 | 0.01541 | -0.0604 | 56.6321
6 | 0.896 | 0.01729 | -0.0541 | 51.8219
6.5 | 0.9236 | 0.01919 | -0.0486 | 48.1292
7 | 0.9577 | 0.02095 | -0.0441 | 45.7136
7.5 | 1.0002 | 0.02245 | -0.0406 | 44.5523
8.5 | 1.0914 | 0.02538 | -0.0342 | 43.0024
9 | 1.1342 | 0.02715 | -0.0305 | 41.7753
9.5 | 1.175 | 0.02915 | -0.0266 | 40.3087
10 | 1.2137 | 0.03143 | -0.0224 | 38.616
10.5 | 1.2443 | 0.03442 | -0.0176 | 36.1505
11 | 1.2691 | 0.03802 | -0.0126 | 33.3798
11.5 | 1.2773 | 0.04316 | -0.0072 | 29.5945
12 | 1.2723 | 0.0498 | -0.0023 | 25.5482
12.5 | 1.2562 | 0.05816 | 0.0008 | 21.599
13 | 1.2323 | 0.06821 | 0.0013 | 18.0663
13.5 | 1.1958 | 0.08077 | -0.0016 | 14.805
14 | 1.1565 | 0.0952 | -0.0082 | 12.1481
14.5 | 1.1217 | 0.11059 | -0.0174 | 10.1429
15 | 1.0916 | 0.12655 | -0.0281 | 8.6258
15.5 | 1.0637 | 0.14286 | -0.039 | 7.4458
16 | 1.0364 | 0.15921 | -0.0497 | 6.5096
16.5 | 1.0132 | 0.17535 | -0.0603 | 5.7782

## 57. Re 3M Mach 0.00 (1)
BIGFOIL.COM POLAR EXPORT
NACA67-615
NACA67-615 |  |  |  | Cl Max: | 1.585 | at alpha= | 11 | deg
JavaFoil+Calcfoil stall+Eppler ext transition |  |  |  | L/D Max: | 262.086 | at alpha= | 3 | deg
Re: | 3000000 |  |  | Cd Min: | 0.00353 | at alpha= | -1.5 | deg
Mach: | 0 |  |  | Cl=0 at alpha= | -5.3833 | deg
|  |  |  | @ Cl=0.1, Cd= | 0.006919
|  |  |  | @ Cl=0.4, Cd= | 0.0037476
|  |  |  | @ Cl=0.6, Cd= | 0.00371
alpha (deg) | Cl | Cd | Cm | Cl/Cd
-20 | -0.607 | 0.17068 | -0.045 | -3.557
-19.5 | -0.62 | 0.16185 | -0.045 | -3.831
-19 | -0.632 | 0.15351 | -0.046 | -4.116
-18.5 | -0.643 | 0.14526 | -0.047 | -4.423
-18 | -0.652 | 0.14028 | -0.048 | -4.646
-17.5 | -0.659 | 0.13096 | -0.049 | -5.033
-17 | -0.665 | 0.12483 | -0.05 | -5.324
-16.5 | -0.668 | 0.11699 | -0.051 | -5.708
-16 | -0.669 | 0.11027 | -0.053 | -6.063
-15.5 | -0.666 | 0.10385 | -0.054 | -6.418
-15 | -0.661 | 0.09766 | -0.055 | -6.769
-14.5 | -0.653 | 0.09179 | -0.057 | -7.114
-14 | -0.643 | 0.08513 | -0.06 | -7.552
-13.5 | -0.628 | 0.08071 | -0.062 | -7.776
-13 | -0.615 | 0.07038 | -0.069 | -8.744
-12.5 | -0.632 | 0.03909 | -0.09 | -16.155
-12 | -0.665 | 0.01317 | -0.106 | -50.534
-11.5 | -0.632 | 0.01217 | -0.108 | -51.927
-11 | -0.593 | 0.0115 | -0.11 | -51.605
-10.5 | -0.552 | 0.01075 | -0.112 | -51.374
-10 | -0.507 | 0.01035 | -0.113 | -49.018
-9.5 | -0.459 | 0.00985 | -0.114 | -46.616
-9 | -0.409 | 0.00946 | -0.116 | -43.183
-8.5 | -0.356 | 0.00903 | -0.117 | -39.426
-8 | -0.302 | 0.00866 | -0.119 | -34.891
-7.5 | -0.247 | 0.00839 | -0.12 | -29.394
-7 | -0.19 | 0.00807 | -0.122 | -23.549
-6.5 | -0.132 | 0.00779 | -0.123 | -16.97
-6 | -0.074 | 0.00755 | -0.124 | -9.755
-5.5 | -0.014 | 0.00734 | -0.126 | -1.95
-5 | 0.046 | 0.00709 | -0.127 | 6.428
-4.5 | 0.106 | 0.0069 | -0.129 | 15.354
-4 | 0.167 | 0.0067 | -0.13 | 24.877
-3.5 | 0.228 | 0.00654 | -0.131 | 34.818
-3 | 0.289 | 0.00639 | -0.133 | 45.178
-2.5 | 0.353 | 0.00374 | -0.135 | 94.601
-2 | 0.415 | 0.00375 | -0.136 | 110.784
-1.5 | 0.477 | 0.00353 | -0.138 | 135.067
-1 | 0.538 | 0.00366 | -0.139 | 146.955
-0.5 | 0.6 | 0.00371 | -0.14 | 161.735
0 | 0.663 | 0.00376 | -0.142 | 176.09
0.5 | 0.723 | 0.00358 | -0.143 | 202.126
1 | 0.784 | 0.00371 | -0.144 | 211.247
1.5 | 0.845 | 0.00381 | -0.145 | 221.989
2 | 0.901 | 0.00358 | -0.146 | 251.94
2.5 | 0.96 | 0.00368 | -0.147 | 261.116
3 | 1.018 | 0.00389 | -0.148 | 262.086
3.5 | 1.075 | 0.00516 | -0.149 | 208.124
4 | 1.129 | 0.0066 | -0.15 | 170.976
4.5 | 1.182 | 0.00815 | -0.151 | 144.942
5 | 1.231 | 0.01269 | -0.152 | 97.06
5.5 | 1.282 | 0.01318 | -0.153 | 97.272
6 | 1.33 | 0.01367 | -0.154 | 97.275
6.5 | 1.376 | 0.01421 | -0.155 | 96.808
7 | 1.419 | 0.01474 | -0.156 | 96.266
7.5 | 1.458 | 0.01568 | -0.157 | 92.97
8 | 1.491 | 0.01636 | -0.158 | 91.13
8.5 | 1.519 | 0.01706 | -0.158 | 89.035
9 | 1.543 | 0.01779 | -0.159 | 86.72
9.5 | 1.562 | 0.01849 | -0.16 | 84.473
10 | 1.575 | 0.01937 | -0.161 | 81.308
10.5 | 1.583 | 0.02009 | -0.162 | 78.771
11 | 1.585 | 0.02101 | -0.163 | 75.469
11.5 | 1.582 | 0.02192 | -0.163 | 72.179
12 | 1.574 | 0.02307 | -0.164 | 68.229
12.5 | 1.561 | 0.02422 | -0.165 | 64.439
13 | 1.543 | 0.02562 | -0.165 | 60.204
13.5 | 1.514 | 0.02708 | -0.166 | 55.914
14 | 1.48 | 0.02857 | -0.166 | 51.79
14.5 | 1.44 | 0.03056 | -0.166 | 47.126
15 | 1.397 | 0.03267 | -0.167 | 42.754
15.5 | 1.347 | 0.03566 | -0.166 | 37.776
16 | 1.285 | 0.04254 | -0.164 | 30.202

## 58. Re 3M Mach 0.00 (2)
BIGFOIL.COM POLAR EXPORT
NACA67-615
NACA67-615 |  |  |  | Cl Max: | 1.6753 | at alpha= | 20 | deg
XFOIL ncrit=9 |  |  |  | L/D Max: | 197.732 | at alpha= | 2.5 | deg
Re: | 3000000 |  |  | Cd Min: | 0.06426 | at alpha= | 20 | deg
Mach: | 0 |  |  | Cl=0 at alpha= | -5.0908 | deg
|  |  |  | @ Cl=0.1, Cd= | 0.0067913
|  |  |  | @ Cl=0.4, Cd= | 0.004387
|  |  |  | @ Cl=0.6, Cd= | 0.0038782
alpha (deg) | Cl | Cd | Cm | Cl/Cd
-20 | -1.0383 | 0.03959 | -0.1672 | -26.2263
-19.5 | -1.0136 | 0.0343 | -0.1744 | -29.551
-19 | -0.9918 | 0.03098 | -0.1768 | -32.0142
-18.5 | -0.998 | 0.02685 | -0.1754 | -37.1695
-18 | -0.9845 | 0.02464 | -0.1735 | -39.9554
-17.5 | -0.9664 | 0.02289 | -0.1712 | -42.2193
-17 | -0.9415 | 0.02156 | -0.1692 | -43.6688
-16.5 | -0.9211 | 0.02011 | -0.1663 | -45.8031
-16 | -0.8896 | 0.01921 | -0.1645 | -46.3092
-15.5 | -0.8599 | 0.01828 | -0.1622 | -47.0405
-15 | -0.8255 | 0.01757 | -0.1604 | -46.9835
-14.5 | -0.7922 | 0.01677 | -0.1583 | -47.2391
-14 | -0.7585 | 0.01606 | -0.156 | -47.2291
-13.5 | -0.7359 | 0.01462 | -0.1521 | -50.3352
-13 | -0.7004 | 0.01384 | -0.1499 | -50.6069
-12.5 | -0.6629 | 0.0132 | -0.1478 | -50.2197
-12 | -0.624 | 0.01268 | -0.1458 | -49.2114
-11.5 | -0.5843 | 0.0121 | -0.1439 | -48.2893
-11 | -0.5434 | 0.01159 | -0.1421 | -46.8852
-10.5 | -0.5025 | 0.01109 | -0.1402 | -45.3111
-10 | -0.4618 | 0.01064 | -0.1382 | -43.4023
-9.5 | -0.4248 | 0.01011 | -0.1353 | -42.0178
-9 | -0.3852 | 0.00952 | -0.1329 | -40.4622
-8.5 | -0.3387 | 0.00916 | -0.1319 | -36.976
-8 | -0.2907 | 0.00882 | -0.1311 | -32.9592
-7.5 | -0.2424 | 0.0085 | -0.1303 | -28.5176
-7 | -0.1928 | 0.00822 | -0.1297 | -23.455
-6.5 | -0.1441 | 0.00786 | -0.1289 | -18.3333
-6 | -0.0937 | 0.00758 | -0.1285 | -12.3615
-5.5 | -0.0419 | 0.00736 | -0.1283 | -5.6929
-5 | 0.0093 | 0.00711 | -0.128 | 1.308
-4.5 | 0.0619 | 0.00692 | -0.1279 | 8.9451
-4 | 0.1152 | 0.00674 | -0.128 | 17.092
-3.5 | 0.1692 | 0.00658 | -0.1283 | 25.7143
-3 | 0.224 | 0.00644 | -0.1287 | 34.7826
-2.5 | 0.2756 | 0.00612 | -0.1286 | 45.0327
-2 | 0.3257 | 0.00566 | -0.1282 | 57.5442
-1.5 | 0.3741 | 0.00487 | -0.1278 | 76.8172
-1 | 0.4304 | 0.00382 | -0.1294 | 112.6702
-0.5 | 0.4888 | 0.00378 | -0.1304 | 129.3122
0 | 0.5476 | 0.00385 | -0.1314 | 142.2338
0.5 | 0.6033 | 0.00388 | -0.1317 | 155.4897
1 | 0.6588 | 0.00392 | -0.132 | 168.0612
1.5 | 0.7144 | 0.00392 | -0.1324 | 182.2449
2 | 0.7677 | 0.00395 | -0.1323 | 194.3544
2.5 | 0.8107 | 0.0041 | -0.1299 | 197.7317
3 | 0.7988 | 0.00497 | -0.1154 | 160.7243
3.5 | 0.7902 | 0.00619 | -0.1024 | 127.6575
4 | 0.8008 | 0.00729 | -0.0939 | 109.8491
4.5 | 0.8184 | 0.00838 | -0.0872 | 97.6611
5 | 0.839 | 0.00952 | -0.0813 | 88.1303
5.5 | 0.8625 | 0.0107 | -0.0761 | 80.6075
6 | 0.8931 | 0.01173 | -0.0724 | 76.1381
6.5 | 0.9233 | 0.01281 | -0.0687 | 72.0765
7 | 0.9584 | 0.01375 | -0.066 | 69.7018
7.5 | 0.9961 | 0.01458 | -0.0637 | 68.3196
8 | 1.0368 | 0.0153 | -0.0621 | 67.7647
8.5 | 1.0778 | 0.01601 | -0.0605 | 67.3204
9 | 1.1166 | 0.01685 | -0.0587 | 66.2671
9.5 | 1.1574 | 0.0176 | -0.0572 | 65.7614
10.5 | 1.2336 | 0.01942 | -0.0537 | 63.5221
11 | 1.2707 | 0.02042 | -0.0519 | 62.2282
11.5 | 1.3046 | 0.02161 | -0.0497 | 60.3702
12 | 1.34 | 0.02277 | -0.0479 | 58.8494
12.5 | 1.3719 | 0.02414 | -0.0456 | 56.831
13 | 1.4059 | 0.02539 | -0.0438 | 55.3722
13.5 | 1.4374 | 0.02685 | -0.0417 | 53.5345
14 | 1.4657 | 0.02856 | -0.0394 | 51.32
14.5 | 1.4938 | 0.03031 | -0.0372 | 49.2841
15 | 1.5226 | 0.03206 | -0.0353 | 47.4922
15.5 | 1.5488 | 0.03403 | -0.0333 | 45.5128
16 | 1.5734 | 0.03617 | -0.0312 | 43.5001
17 | 1.6076 | 0.04196 | -0.0264 | 38.3127
17.5 | 1.6274 | 0.04475 | -0.0247 | 36.3665
18 | 1.6444 | 0.04784 | -0.023 | 34.3729
18.5 | 1.6589 | 0.05132 | -0.0215 | 32.3246
19 | 1.6702 | 0.05511 | -0.02 | 30.3067
19.5 | 1.6697 | 0.05917 | -0.0171 | 28.2187
20 | 1.6753 | 0.06426 | -0.0168 | 26.0707

## 59. Re 3M Mach 0.10 (1)
BIGFOIL.COM POLAR EXPORT
NACA67-615
NACA67-615 |  |  |  | Cl Max: | 1.577 | at alpha= | 10.5 | deg
JavaFoil+Calcfoil stall+Eppler ext transition |  |  |  | L/D Max: | 263.094 | at alpha= | 3 | deg
Re: | 3000000 |  |  | Cd Min: | 0.00352 | at alpha= | -1.5 | deg
Mach: | 0.1 |  |  | Cl=0 at alpha= | -5.3833 | deg
|  |  |  | @ Cl=0.1, Cd= | 0.00693
|  |  |  | @ Cl=0.4, Cd= | 0.0037645
|  |  |  | @ Cl=0.6, Cd= | 0.0037148
alpha (deg) | Cl | Cd | Cm | Cl/Cd
-17 | -0.64 | 0.12642 | -0.05 | -5.066
-16.5 | -0.647 | 0.11934 | -0.051 | -5.419
-16 | -0.65 | 0.11126 | -0.052 | -5.842
-15.5 | -0.651 | 0.10525 | -0.054 | -6.183
-15 | -0.648 | 0.09923 | -0.055 | -6.534
-14.5 | -0.643 | 0.09209 | -0.057 | -6.98
-14 | -0.634 | 0.08661 | -0.059 | -7.322
-13.5 | -0.621 | 0.08166 | -0.061 | -7.606
-13 | -0.609 | 0.07238 | -0.068 | -8.416
-12.5 | -0.599 | 0.05983 | -0.077 | -10.005
-12 | -0.661 | 0.01387 | -0.106 | -47.629
-11.5 | -0.63 | 0.01241 | -0.109 | -50.767
-11 | -0.593 | 0.01164 | -0.11 | -50.917
-10.5 | -0.552 | 0.01086 | -0.112 | -50.828
-10 | -0.508 | 0.01042 | -0.114 | -48.737
-9.5 | -0.46 | 0.00994 | -0.115 | -46.309
-9 | -0.41 | 0.0095 | -0.116 | -43.13
-8.5 | -0.357 | 0.00909 | -0.118 | -39.302
-8 | -0.303 | 0.00876 | -0.119 | -34.612
-7.5 | -0.248 | 0.00842 | -0.121 | -29.408
-7 | -0.191 | 0.00811 | -0.122 | -23.506
-6.5 | -0.133 | 0.00786 | -0.124 | -16.898
-6 | -0.074 | 0.00761 | -0.125 | -9.721
-5.5 | -0.014 | 0.00735 | -0.126 | -1.956
-5 | 0.046 | 0.00711 | -0.128 | 6.448
-4.5 | 0.106 | 0.00691 | -0.129 | 15.407
-4 | 0.168 | 0.00673 | -0.131 | 24.888
-3.5 | 0.229 | 0.00657 | -0.132 | 34.804
-3 | 0.29 | 0.00642 | -0.133 | 45.242
-2.5 | 0.355 | 0.00375 | -0.136 | 94.666
-2 | 0.417 | 0.00377 | -0.137 | 110.489
-1.5 | 0.479 | 0.00352 | -0.138 | 136.234
-1 | 0.541 | 0.00356 | -0.14 | 152.011
-0.5 | 0.602 | 0.00372 | -0.141 | 162.029
0 | 0.666 | 0.00379 | -0.142 | 175.753
0.5 | 0.727 | 0.00358 | -0.143 | 203.259
1 | 0.788 | 0.00365 | -0.145 | 215.679
1.5 | 0.849 | 0.00382 | -0.146 | 222.296
2 | 0.906 | 0.00358 | -0.147 | 253.091
2.5 | 0.965 | 0.00369 | -0.148 | 261.168
3 | 1.023 | 0.00389 | -0.149 | 263.094
3.5 | 1.08 | 0.00521 | -0.15 | 207.207
4 | 1.134 | 0.00665 | -0.151 | 170.531
4.5 | 1.187 | 0.00823 | -0.152 | 144.131
5 | 1.237 | 0.01279 | -0.152 | 96.697
5.5 | 1.287 | 0.01327 | -0.154 | 97
6 | 1.335 | 0.01378 | -0.155 | 96.899
6.5 | 1.381 | 0.01432 | -0.156 | 96.4
7 | 1.423 | 0.0152 | -0.156 | 93.624
7.5 | 1.462 | 0.01583 | -0.157 | 92.374
8 | 1.494 | 0.01652 | -0.158 | 90.429
8.5 | 1.522 | 0.01725 | -0.159 | 88.186
9 | 1.544 | 0.01798 | -0.16 | 85.826
9.5 | 1.56 | 0.01868 | -0.161 | 83.537
10 | 1.571 | 0.01953 | -0.162 | 80.438
10.5 | 1.577 | 0.0204 | -0.163 | 77.311
11 | 1.576 | 0.02137 | -0.163 | 73.755
11.5 | 1.57 | 0.02236 | -0.164 | 70.215
12 | 1.558 | 0.0235 | -0.165 | 66.271
12.5 | 1.54 | 0.02469 | -0.166 | 62.381
13 | 1.517 | 0.02612 | -0.166 | 58.059
13.5 | 1.483 | 0.02775 | -0.167 | 53.434
14 | 1.441 | 0.02967 | -0.167 | 48.587
14.5 | 1.395 | 0.03181 | -0.167 | 43.869
15 | 1.342 | 0.03476 | -0.166 | 38.617
15.5 | 1.277 | 0.04119 | -0.164 | 30.996

## 60. Re 3M Mach 0.10 (2)
BIGFOIL.COM POLAR EXPORT
NACA67-615
NACA67-615 |  |  |  | Cl Max: | 1.6654 | at alpha= | 19.5 | deg
XFOIL ncrit=9 |  |  |  | L/D Max: | 198.127 | at alpha= | 2.5 | deg
Re: | 3000000 |  |  | Cd Min: | 0.06872 | at alpha= | 20 | deg
Mach: | 0.1 |  |  | Cl=0 at alpha= | -5.0942 | deg
|  |  |  | @ Cl=0.1, Cd= | 0.0068136
|  |  |  | @ Cl=0.4, Cd= | 0.0044485
|  |  |  | @ Cl=0.6, Cd= | 0.0038867
alpha (deg) | Cl | Cd | Cm | Cl/Cd
-20 | -0.9866 | 0.05038 | -0.161 | -19.5832
-19.5 | -0.9828 | 0.03993 | -0.1742 | -24.6131
-19 | -0.9489 | 0.03659 | -0.1786 | -25.9333
-18.5 | -0.9546 | 0.03111 | -0.1803 | -30.6847
-18 | -0.9644 | 0.02683 | -0.1784 | -35.9448
-17.5 | -0.9531 | 0.02447 | -0.176 | -38.9497
-17 | -0.9328 | 0.02277 | -0.1737 | -40.9662
-16.5 | -0.9139 | 0.02114 | -0.1708 | -43.2308
-16 | -0.8833 | 0.02014 | -0.1688 | -43.858
-15.5 | -0.855 | 0.01906 | -0.1663 | -44.8583
-15 | -0.8224 | 0.01823 | -0.1641 | -45.1125
-14.5 | -0.7903 | 0.01732 | -0.1617 | -45.6293
-14 | -0.7577 | 0.01651 | -0.1592 | -45.8934
-13.5 | -0.7302 | 0.0153 | -0.1559 | -47.7255
-13 | -0.6997 | 0.01422 | -0.1528 | -49.2053
-12.5 | -0.6631 | 0.0135 | -0.1505 | -49.1185
-12 | -0.6237 | 0.01297 | -0.1484 | -48.0879
-11.5 | -0.5843 | 0.01234 | -0.1463 | -47.3501
-11 | -0.5434 | 0.01178 | -0.1444 | -46.129
-10.5 | -0.5022 | 0.01125 | -0.1424 | -44.64
-10 | -0.4612 | 0.01076 | -0.1403 | -42.8625
-9.5 | -0.421 | 0.01036 | -0.1378 | -40.6371
-9 | -0.3854 | 0.00962 | -0.1346 | -40.0624
-8.5 | -0.339 | 0.00923 | -0.1334 | -36.7281
-8 | -0.2911 | 0.00888 | -0.1324 | -32.7815
-7.5 | -0.2427 | 0.00855 | -0.1315 | -28.386
-7 | -0.1931 | 0.00825 | -0.1308 | -23.4061
-6.5 | -0.144 | 0.00791 | -0.13 | -18.2048
-6 | -0.0937 | 0.00761 | -0.1294 | -12.3127
-5.5 | -0.0418 | 0.00738 | -0.1292 | -5.664
-5 | 0.0097 | 0.00713 | -0.1288 | 1.3604
-4.5 | 0.0625 | 0.00694 | -0.1287 | 9.0058
-4 | 0.1159 | 0.00676 | -0.1288 | 17.145
-3.5 | 0.1703 | 0.0066 | -0.1291 | 25.803
-3 | 0.2251 | 0.00646 | -0.1294 | 34.8452
-2.5 | 0.277 | 0.00614 | -0.1292 | 45.114
-2 | 0.3275 | 0.0057 | -0.1288 | 57.4561
-1.5 | 0.3759 | 0.00491 | -0.1284 | 76.558
-1 | 0.4323 | 0.00383 | -0.13 | 112.8721
-0.5 | 0.4911 | 0.0038 | -0.131 | 129.2368
0 | 0.5502 | 0.00386 | -0.1321 | 142.5389
0.5 | 0.6062 | 0.00389 | -0.1323 | 155.8355
1 | 0.662 | 0.00393 | -0.1326 | 168.4478
1.5 | 0.7179 | 0.00394 | -0.133 | 182.2081
2 | 0.7714 | 0.00396 | -0.1328 | 194.798
2.5 | 0.8143 | 0.00411 | -0.1303 | 198.1265
3 | 0.8011 | 0.00498 | -0.1155 | 160.8635
3.5 | 0.7914 | 0.00623 | -0.1022 | 127.0305
4 | 0.8014 | 0.00736 | -0.0936 | 108.8859
4.5 | 0.8187 | 0.00847 | -0.0867 | 96.6588
5 | 0.8395 | 0.00963 | -0.0808 | 87.1755
5.5 | 0.8628 | 0.01083 | -0.0755 | 79.6676
6 | 0.8928 | 0.01189 | -0.0717 | 75.0883
6.5 | 0.9239 | 0.01297 | -0.0681 | 71.2336
7 | 0.9586 | 0.01394 | -0.0652 | 68.7661
7.5 | 0.9968 | 0.01477 | -0.063 | 67.4882
8 | 1.0381 | 0.0155 | -0.0613 | 66.9742
8.5 | 1.0787 | 0.01625 | -0.0596 | 66.3815
9 | 1.1182 | 0.01709 | -0.0578 | 65.4301
9.5 | 1.1595 | 0.01785 | -0.0563 | 64.958
10 | 1.1967 | 0.01884 | -0.0543 | 63.5191
10.5 | 1.2358 | 0.01974 | -0.0526 | 62.6039
11 | 1.2723 | 0.0208 | -0.0506 | 61.1683
11.5 | 1.3073 | 0.02199 | -0.0485 | 59.4497
12 | 1.3423 | 0.02322 | -0.0465 | 57.8079
12.5 | 1.3745 | 0.02462 | -0.0442 | 55.8286
13 | 1.4089 | 0.02592 | -0.0423 | 54.3557
13.5 | 1.439 | 0.02752 | -0.04 | 52.2892
14 | 1.4668 | 0.02936 | -0.0375 | 49.9591
14.5 | 1.4961 | 0.03108 | -0.0354 | 48.1371
15 | 1.5245 | 0.03295 | -0.0333 | 46.2671
15.5 | 1.5502 | 0.03506 | -0.0312 | 44.2156
16 | 1.5725 | 0.03748 | -0.0289 | 41.9557
16.5 | 1.5899 | 0.04046 | -0.0264 | 39.2956
17 | 1.6071 | 0.04351 | -0.0242 | 36.9363
17.5 | 1.6264 | 0.04648 | -0.0225 | 34.9914
18 | 1.6415 | 0.04994 | -0.0207 | 32.8694
18.5 | 1.654 | 0.05382 | -0.0193 | 30.7321
19 | 1.6629 | 0.05809 | -0.0179 | 28.6263
19.5 | 1.6654 | 0.06305 | -0.0165 | 26.414
20 | 1.6588 | 0.06872 | -0.0149 | 24.1385

## 61. Re 3M Mach 0.25 (1)
BIGFOIL.COM POLAR EXPORT
NACA67-615
NACA67-615 |  |  |  | Cl Max: | 1.54 | at alpha= | 9.5 | deg
JavaFoil+Calcfoil stall+Eppler ext transition |  |  |  | L/D Max: | 261.839 | at alpha= | 2.5 | deg
Re: | 3000000 |  |  | Cd Min: | 0.00343 | at alpha= | 1 | deg
Mach: | 0.25 |  |  | Cl=0 at alpha= | -5.379 | deg
|  |  |  | @ Cl=0.1, Cd= | 0.0070748
|  |  |  | @ Cl=0.4, Cd= | 0.0038156
|  |  |  | @ Cl=0.6, Cd= | 0.00373
alpha (deg) | Cl | Cd | Cm | Cl/Cd
-16 | -0.49 | 0.12747 | -0.049 | -3.848
-15.5 | -0.517 | 0.11508 | -0.051 | -4.492
-15 | -0.538 | 0.10821 | -0.052 | -4.972
-14.5 | -0.553 | 0.10201 | -0.053 | -5.421
-14 | -0.562 | 0.09544 | -0.055 | -5.892
-13.5 | -0.566 | 0.08731 | -0.056 | -6.479
-13 | -0.563 | 0.08236 | -0.058 | -6.836
-12.5 | -0.555 | 0.07711 | -0.061 | -7.193
-12 | -0.539 | 0.07053 | -0.065 | -7.645
-11.5 | -0.521 | 0.06241 | -0.072 | -8.347
-11 | -0.574 | 0.01492 | -0.111 | -38.508
-10.5 | -0.549 | 0.01168 | -0.115 | -46.952
-10 | -0.509 | 0.01098 | -0.116 | -46.323
-9.5 | -0.464 | 0.0104 | -0.118 | -44.586
-9 | -0.414 | 0.00988 | -0.12 | -41.952
-8.5 | -0.363 | 0.00939 | -0.121 | -38.624
-8 | -0.308 | 0.00898 | -0.123 | -34.331
-7.5 | -0.252 | 0.00864 | -0.124 | -29.228
-7 | -0.195 | 0.00831 | -0.125 | -23.432
-6.5 | -0.136 | 0.00802 | -0.127 | -16.94
-6 | -0.076 | 0.00775 | -0.128 | -9.773
-5.5 | -0.015 | 0.00751 | -0.13 | -1.961
-5 | 0.047 | 0.00728 | -0.131 | 6.448
-4.5 | 0.109 | 0.00704 | -0.133 | 15.503
-4 | 0.172 | 0.00686 | -0.134 | 25.063
-3.5 | 0.235 | 0.00666 | -0.135 | 35.273
-3 | 0.298 | 0.0065 | -0.137 | 45.832
-2.5 | 0.365 | 0.00381 | -0.139 | 95.691
-2 | 0.428 | 0.00382 | -0.141 | 111.965
-1.5 | 0.491 | 0.00384 | -0.142 | 127.862
-1 | 0.555 | 0.00388 | -0.143 | 143.164
-0.5 | 0.618 | 0.00367 | -0.145 | 168.705
0 | 0.684 | 0.00348 | -0.146 | 196.232
0.5 | 0.747 | 0.00365 | -0.147 | 204.461
1 | 0.81 | 0.00343 | -0.148 | 236.246
1.5 | 0.872 | 0.0035 | -0.15 | 249.471
2 | 0.93 | 0.00356 | -0.151 | 261.323
2.5 | 0.99 | 0.00378 | -0.152 | 261.839
3 | 1.05 | 0.00465 | -0.153 | 225.708
3.5 | 1.107 | 0.00544 | -0.154 | 203.628
4 | 1.163 | 0.00701 | -0.155 | 165.927
4.5 | 1.216 | 0.00901 | -0.156 | 134.938
5 | 1.267 | 0.01335 | -0.157 | 94.905
5.5 | 1.316 | 0.01388 | -0.158 | 94.849
6 | 1.364 | 0.01444 | -0.159 | 94.469
6.5 | 1.408 | 0.01503 | -0.16 | 93.657
7 | 1.448 | 0.01602 | -0.161 | 90.371
7.5 | 1.482 | 0.01674 | -0.162 | 88.536
8 | 1.508 | 0.01752 | -0.163 | 86.063
8.5 | 1.527 | 0.01831 | -0.163 | 83.392
9 | 1.538 | 0.01917 | -0.164 | 80.206
9.5 | 1.54 | 0.02015 | -0.165 | 76.438
10 | 1.534 | 0.02115 | -0.166 | 72.504
10.5 | 1.518 | 0.02216 | -0.167 | 68.503
11 | 1.492 | 0.02343 | -0.168 | 63.694
11.5 | 1.457 | 0.0248 | -0.168 | 58.749
12 | 1.411 | 0.02671 | -0.169 | 52.81
12.5 | 1.354 | 0.02887 | -0.169 | 46.901
13 | 1.274 | 0.03371 | -0.167 | 37.803
13.5 | 1.029 | 0.08955 | -0.115 | 11.492
14 | 0.942 | 0.10349 | -0.101 | 9.1
14.5 | 0.858 | 0.11394 | -0.094 | 7.532

## 62. Re 3M Mach 0.25 (2)
BIGFOIL.COM POLAR EXPORT
NACA67-615
NACA67-615 |  |  |  | Cl Max: | 1.5911 | at alpha= | 17.5 | deg
XFOIL ncrit=9 |  |  |  | L/D Max: | 200.819 | at alpha= | 2.5 | deg
Re: | 3000000 |  |  | Cd Min: | 0.18181 | at alpha= | -20 | deg
Mach: | 0.25 |  |  | Cl=0 at alpha= | -5.1168 | deg
|  |  |  | @ Cl=0.1, Cd= | 0.0069582
|  |  |  | @ Cl=0.4, Cd= | 0.0048227
|  |  |  | @ Cl=0.6, Cd= | 0.0039647
alpha (deg) | Cl | Cd | Cm | Cl/Cd
-20 | -0.2667 | 0.18181 | -0.1141 | -1.4669
-19.5 | -0.2537 | 0.17072 | -0.1212 | -1.4861
-19 | -0.2371 | 0.16387 | -0.126 | -1.4469
-18.5 | -0.2175 | 0.15796 | -0.1304 | -1.3769
-17 | -0.7185 | 0.04642 | -0.1875 | -15.4782
-16.5 | -0.7231 | 0.03913 | -0.1924 | -18.4794
-16 | -0.7577 | 0.03152 | -0.1933 | -24.0387
-15.5 | -0.7376 | 0.0291 | -0.1919 | -25.3471
-15 | -0.7285 | 0.0264 | -0.189 | -27.5947
-14.5 | -0.7202 | 0.02374 | -0.1853 | -30.337
-14 | -0.7136 | 0.02123 | -0.1804 | -33.6128
-13.5 | -0.6913 | 0.01959 | -0.1764 | -35.2884
-13 | -0.6663 | 0.01803 | -0.1724 | -36.9551
-12.5 | -0.652 | 0.01593 | -0.1667 | -40.9291
-12 | -0.6151 | 0.01509 | -0.1636 | -40.7621
-11.5 | -0.5794 | 0.01405 | -0.1602 | -41.2384
-11 | -0.5402 | 0.01319 | -0.1573 | -40.9553
-10.5 | -0.499 | 0.01243 | -0.1545 | -40.1448
-10 | -0.4582 | 0.01166 | -0.1517 | -39.2967
-9.5 | -0.4157 | 0.01105 | -0.149 | -37.6199
-9 | -0.3755 | 0.01034 | -0.1459 | -36.3153
-8.5 | -0.3365 | 0.00967 | -0.1426 | -34.7983
-8 | -0.2917 | 0.00924 | -0.1402 | -31.5693
-7.5 | -0.2432 | 0.00885 | -0.1386 | -27.4802
-7 | -0.1937 | 0.00849 | -0.1373 | -22.8151
-6.5 | -0.1428 | 0.00817 | -0.1362 | -17.4786
-6 | -0.093 | 0.00779 | -0.1349 | -11.9384
-5.5 | -0.0407 | 0.00752 | -0.1342 | -5.4122
-5 | 0.0124 | 0.00729 | -0.1336 | 1.701
-4.5 | 0.0659 | 0.00707 | -0.1332 | 9.3211
-4 | 0.1208 | 0.00689 | -0.1331 | 17.5327
-3.5 | 0.1768 | 0.00674 | -0.1333 | 26.2315
-3 | 0.2315 | 0.00655 | -0.1332 | 35.3435
-2.5 | 0.2851 | 0.00628 | -0.1329 | 45.3981
-2 | 0.3367 | 0.00587 | -0.1324 | 57.3595
-1.5 | 0.386 | 0.00512 | -0.1317 | 75.3906
-1 | 0.4425 | 0.00392 | -0.1331 | 112.8827
-0.5 | 0.5038 | 0.00388 | -0.1344 | 129.8454
0 | 0.5645 | 0.00394 | -0.1354 | 143.2741
0.5 | 0.6221 | 0.00398 | -0.1355 | 156.3065
1 | 0.6792 | 0.00402 | -0.1357 | 168.9552
1.5 | 0.7364 | 0.00401 | -0.1359 | 183.6409
2 | 0.7907 | 0.00403 | -0.1355 | 196.2035
2.5 | 0.8334 | 0.00415 | -0.1325 | 200.8193
3 | 0.8148 | 0.00506 | -0.1161 | 161.0277
3.5 | 0.7985 | 0.00645 | -0.1013 | 123.7984
4.5 | 0.8202 | 0.00902 | -0.0842 | 90.9313
5 | 0.8404 | 0.01029 | -0.0779 | 81.6715
5.5 | 0.8637 | 0.01159 | -0.0724 | 74.5211
6 | 0.8934 | 0.01277 | -0.0682 | 69.9608
6.5 | 0.9258 | 0.01392 | -0.0645 | 66.5086
7 | 0.9613 | 0.01498 | -0.0614 | 64.1722
7.5 | 1.0019 | 0.01584 | -0.0592 | 63.2513
8 | 1.0441 | 0.01668 | -0.0572 | 62.5959
8.5 | 1.086 | 0.01752 | -0.0552 | 61.9863
9 | 1.1275 | 0.01844 | -0.0532 | 61.1443
9.5 | 1.1688 | 0.0194 | -0.0512 | 60.2474
10 | 1.2084 | 0.02046 | -0.049 | 59.0616
10.5 | 1.2472 | 0.02161 | -0.0467 | 57.714
11 | 1.2833 | 0.02295 | -0.0441 | 55.9172
11.5 | 1.3199 | 0.02431 | -0.0416 | 54.2945
12 | 1.3534 | 0.02591 | -0.0389 | 52.2347
13 | 1.4188 | 0.02937 | -0.0335 | 48.3078
13.5 | 1.4482 | 0.03144 | -0.0306 | 46.0623
14 | 1.477 | 0.03362 | -0.0278 | 43.9322
14.5 | 1.5035 | 0.03604 | -0.0251 | 41.7175
15 | 1.5267 | 0.03883 | -0.0222 | 39.3175
15.5 | 1.5417 | 0.04247 | -0.0191 | 36.3009
16 | 1.5611 | 0.04586 | -0.0167 | 34.0406
16.5 | 1.5749 | 0.04994 | -0.0143 | 31.5358
17.5 | 1.5911 | 0.05996 | -0.011 | 26.536
18 | 1.5911 | 0.06631 | -0.0102 | 23.9949
19 | 1.5555 | 0.08488 | -0.0125 | 18.3259
19.5 | 1.5355 | 0.09541 | -0.0159 | 16.0937
20 | 1.5058 | 0.10809 | -0.0215 | 13.931

## 63. Re 3M Mach 0.50 (1)
BIGFOIL.COM POLAR EXPORT
NACA67-615
NACA67-615 |  |  |  | Cl Max: | 1.465 | at alpha= | 6.5 | deg
JavaFoil+Calcfoil stall+Eppler ext transition |  |  |  | L/D Max: | 229.842 | at alpha= | 2 | deg
Re: | 3000000 |  |  | Cd Min: | 0.00338 | at alpha= | -0.5 | deg
Mach: | 0.5 |  |  | Cl=0 at alpha= | -5.3823 | deg
|  |  |  | @ Cl=0.1, Cd= | 0.0077243
|  |  |  | @ Cl=0.4, Cd= | 0.0065675
|  |  |  | @ Cl=0.6, Cd= | 0.0036403
alpha (deg) | Cl | Cd | Cm | Cl/Cd
-20 | -0.817 | 0.16792 | -0.059 | -4.864
-19.5 | -0.787 | 0.16225 | -0.057 | -4.851
-19 | -0.759 | 0.15708 | -0.057 | -4.834
-18.5 | -0.732 | 0.15089 | -0.057 | -4.848
-18 | -0.704 | 0.14772 | -0.058 | -4.767
-17.5 | -0.677 | 0.16318 | -0.059 | -4.146
-17 | -0.649 | 0.13982 | -0.06 | -4.643
-16.5 | -0.621 | 0.13417 | -0.059 | -4.629
-16 | -0.593 | 0.1302 | -0.058 | -4.551
-15.5 | -0.565 | 0.12289 | -0.059 | -4.598
-15 | -0.537 | 0.12183 | -0.06 | -4.411
-14.5 | -0.51 | 0.11785 | -0.061 | -4.325
-14 | -0.482 | 0.1095 | -0.061 | -4.402
-13.5 | -0.454 | 0.10851 | -0.061 | -4.184
-13 | -0.425 | 0.1023 | -0.059 | -4.158
-12.5 | -0.398 | 0.09756 | -0.06 | -4.077
-12 | -0.37 | 0.09473 | -0.061 | -3.905
-11.5 | -0.342 | 0.09009 | -0.061 | -3.797
-11 | -0.314 | 0.09107 | -0.063 | -3.452
-10.5 | -0.286 | 0.07741 | -0.06 | -3.695
-10 | -0.258 | 0.0679 | -0.063 | -3.804
-9.5 | -0.231 | 0.06075 | -0.067 | -3.799
-9 | -0.257 | 0.05629 | -0.069 | -4.573
-8.5 | -0.282 | 0.05272 | -0.069 | -5.357
-8 | -0.258 | 0.0467 | -0.08 | -5.533
-7.5 | -0.263 | 0.01 | -0.138 | -26.299
-7 | -0.208 | 0.0094 | -0.14 | -22.084
-6.5 | -0.147 | 0.00901 | -0.141 | -16.297
-6 | -0.083 | 0.00861 | -0.143 | -9.605
-5.5 | -0.016 | 0.00827 | -0.145 | -1.957
-5 | 0.052 | 0.00794 | -0.146 | 6.527
-4.5 | 0.121 | 0.00763 | -0.148 | 15.853
-4 | 0.191 | 0.00742 | -0.149 | 25.712
-3.5 | 0.261 | 0.00717 | -0.151 | 36.405
-3 | 0.331 | 0.00697 | -0.152 | 47.553
-2.5 | 0.403 | 0.00655 | -0.154 | 61.542
-2 | 0.476 | 0.00362 | -0.156 | 131.618
-1.5 | 0.547 | 0.00361 | -0.157 | 151.568
-1 | 0.617 | 0.00365 | -0.159 | 169.076
-0.5 | 0.688 | 0.00338 | -0.16 | 203.561
0 | 0.762 | 0.00411 | -0.162 | 185.368
0.5 | 0.832 | 0.0042 | -0.163 | 198.077
1 | 0.902 | 0.00429 | -0.165 | 210.282
1.5 | 0.972 | 0.00439 | -0.166 | 221.388
2 | 1.034 | 0.0045 | -0.167 | 229.842
2.5 | 1.1 | 0.00482 | -0.169 | 228.222
3 | 1.163 | 0.00574 | -0.17 | 202.804
3.5 | 1.224 | 0.00763 | -0.171 | 160.367
4 | 1.284 | 0.00973 | -0.172 | 131.889
4.5 | 1.336 | 0.01539 | -0.173 | 86.821
5 | 1.385 | 0.01617 | -0.174 | 85.655
5.5 | 1.426 | 0.017 | -0.175 | 83.858
6 | 1.454 | 0.01829 | -0.176 | 79.536
6.5 | 1.465 | 0.01944 | -0.177 | 75.334
7 | 1.444 | 0.02089 | -0.178 | 69.126
7.5 | 1.343 | 0.02271 | -0.179 | 59.145
8 | 0.899 | 0.02435 | -0.18 | 36.917
8.5 | 0.766 | 0.06427 | -0.089 | 11.924
9 | 0.792 | 0.06439 | -0.086 | 12.306
9.5 | 0.819 | 0.07454 | -0.085 | 10.983
10 | 0.846 | 0.0809 | -0.088 | 10.457
10.5 | 0.873 | 0.08502 | -0.088 | 10.263
11 | 0.899 | 0.0895 | -0.089 | 10.045
11.5 | 0.928 | 0.09746 | -0.097 | 9.521

## 64. Re 3M Mach 0.50 (2)
BIGFOIL.COM POLAR EXPORT
NACA67-615
NACA67-615 |  |  |  | Cl Max: | 1.3295 | at alpha= | 11.5 | deg
XFOIL ncrit=9 |  |  |  | L/D Max: | 197.235 | at alpha= | 2.5 | deg
Re: | 3000000 |  |  | Cd Min: | 0.16799 | at alpha= | 16.5 | deg
Mach: | 0.5 |  |  | Cl=0 at alpha= | -5.3269 | deg
|  |  |  | @ Cl=0.1, Cd= | 0.007689
|  |  |  | @ Cl=0.4, Cd= | 0.0063184
|  |  |  | @ Cl=0.6, Cd= | 0.0043563
alpha (deg) | Cl | Cd | Cm | Cl/Cd
-13.5 | -0.0321 | 0.10336 | -0.1827 | -0.31057
-13 | -0.0315 | 0.09467 | -0.1865 | -0.33273
-12.5 | -0.0321 | 0.08619 | -0.1902 | -0.37243
-12 | -0.0336 | 0.07834 | -0.1941 | -0.4289
-11.5 | -0.0386 | 0.06997 | -0.1985 | -0.55166
-11 | -0.0543 | 0.06038 | -0.2037 | -0.8993
-10.5 | -0.0879 | 0.04617 | -0.2148 | -1.9038
-10 | -0.1351 | 0.03587 | -0.2181 | -3.7664
-9.5 | -0.1868 | 0.02863 | -0.2126 | -6.5246
-9 | -0.2387 | 0.02216 | -0.2021 | -10.7717
-8.5 | -0.2709 | 0.01676 | -0.1902 | -16.1635
-8 | -0.255 | 0.0133 | -0.1825 | -19.1729
-7.5 | -0.2087 | 0.01154 | -0.1781 | -18.0849
-7 | -0.1588 | 0.01033 | -0.1741 | -15.3727
-6.5 | -0.1104 | 0.00945 | -0.1699 | -11.6825
-6 | -0.0624 | 0.00885 | -0.1656 | -7.0508
-5.5 | -0.018 | 0.00838 | -0.1608 | -2.148
-5 | 0.034 | 0.00804 | -0.1577 | 4.2289
-4.5 | 0.0885 | 0.00775 | -0.1552 | 11.4194
-4 | 0.1432 | 0.00746 | -0.1529 | 19.1957
-3.5 | 0.2002 | 0.00723 | -0.1511 | 27.6902
-3 | 0.2585 | 0.00704 | -0.1499 | 36.7188
-2.5 | 0.3177 | 0.00684 | -0.1489 | 46.4474
-2 | 0.3754 | 0.00657 | -0.1478 | 57.1385
-1.5 | 0.4282 | 0.00603 | -0.146 | 71.0116
-1 | 0.4821 | 0.00493 | -0.1455 | 97.789
-0.5 | 0.5516 | 0.00432 | -0.1474 | 127.6852
0 | 0.6183 | 0.00437 | -0.1479 | 141.4874
0.5 | 0.683 | 0.00442 | -0.1477 | 154.5249
1 | 0.7473 | 0.00445 | -0.1476 | 167.9326
1.5 | 0.8033 | 0.00439 | -0.1456 | 182.9841
2 | 0.8508 | 0.00438 | -0.1417 | 194.2466
2.5 | 0.8915 | 0.00452 | -0.1362 | 197.2345
3 | 0.8772 | 0.00554 | -0.1195 | 158.3394
3.5 | 0.8367 | 0.00775 | -0.0991 | 107.9613
4 | 0.823 | 0.00994 | -0.0849 | 82.7968
4.5 | 0.8326 | 0.01178 | -0.0755 | 70.6791
5 | 0.8507 | 0.01354 | -0.0679 | 62.8287
5.5 | 0.8757 | 0.01523 | -0.0616 | 57.4984
6 | 0.9054 | 0.01689 | -0.0562 | 53.6057
6.5 | 0.9397 | 0.0185 | -0.0515 | 50.7946
7 | 0.9819 | 0.01988 | -0.0479 | 49.3913
8 | 1.0771 | 0.02238 | -0.0417 | 48.1278
8.5 | 1.1237 | 0.02381 | -0.0384 | 47.1945
9 | 1.1686 | 0.02541 | -0.0347 | 45.9898
9.5 | 1.2133 | 0.02715 | -0.0309 | 44.6888
10 | 1.2552 | 0.02919 | -0.0267 | 43.001
10.5 | 1.2899 | 0.03181 | -0.0217 | 40.5501
11 | 1.3171 | 0.03514 | -0.0163 | 37.4815
11.5 | 1.3295 | 0.03974 | -0.0104 | 33.455
12 | 1.3199 | 0.04642 | -0.0045 | 28.4339
12.5 | 1.2963 | 0.05509 | -0.0003 | 23.5306
13 | 1.265 | 0.06551 | 0.0009 | 19.31
13.5 | 1.2302 | 0.07757 | -0.0012 | 15.8592
14 | 1.1955 | 0.09106 | -0.0067 | 13.1287
14.5 | 1.1643 | 0.10549 | -0.0148 | 11.0371
15 | 1.1365 | 0.12068 | -0.0247 | 9.4175
15.5 | 1.1083 | 0.13664 | -0.0355 | 8.1111
16 | 1.0825 | 0.15235 | -0.0458 | 7.1053
16.5 | 1.058 | 0.16799 | -0.0563 | 6.298

## 65. Re 4M Mach 0.00 (1)
BIGFOIL.COM POLAR EXPORT
NACA67-615
NACA67-615 |  |  |  | Cl Max: | 1.587 | at alpha= | 11 | deg
JavaFoil+Calcfoil stall+Eppler ext transition |  |  |  | L/D Max: | 237.335 | at alpha= | 2 | deg
Re: | 4000000 |  |  | Cd Min: | 0.00336 | at alpha= | -2 | deg
Mach: | 0 |  |  | Cl=0 at alpha= | -5.3833 | deg
|  |  |  | @ Cl=0.1, Cd= | 0.006538
|  |  |  | @ Cl=0.4, Cd= | 0.0033626
|  |  |  | @ Cl=0.6, Cd= | 0.00358
alpha (deg) | Cl | Cd | Cm | Cl/Cd
-18 | -0.652 | 0.13573 | -0.049 | -4.805
-17.5 | -0.66 | 0.12887 | -0.05 | -5.119
-17 | -0.665 | 0.12175 | -0.051 | -5.465
-16.5 | -0.669 | 0.1142 | -0.053 | -5.857
-16 | -0.67 | 0.10727 | -0.055 | -6.243
-15.5 | -0.668 | 0.1007 | -0.057 | -6.636
-15 | -0.664 | 0.09381 | -0.059 | -7.076
-14.5 | -0.657 | 0.08698 | -0.062 | -7.555
-14 | -0.649 | 0.07868 | -0.066 | -8.25
-13.5 | -0.636 | 0.07277 | -0.069 | -8.736
-13 | -0.714 | 0.01623 | -0.102 | -44.009
-12.5 | -0.697 | 0.01339 | -0.105 | -52.07
-12 | -0.669 | 0.01198 | -0.107 | -55.825
-11.5 | -0.633 | 0.01137 | -0.109 | -55.683
-11 | -0.595 | 0.01079 | -0.11 | -55.085
-10.5 | -0.553 | 0.01011 | -0.112 | -54.688
-10 | -0.508 | 0.00973 | -0.113 | -52.163
-9.5 | -0.46 | 0.00931 | -0.115 | -49.414
-9 | -0.409 | 0.00893 | -0.116 | -45.833
-8.5 | -0.357 | 0.00853 | -0.118 | -41.795
-8 | -0.302 | 0.00821 | -0.119 | -36.846
-7.5 | -0.247 | 0.00795 | -0.12 | -31.056
-7 | -0.19 | 0.00763 | -0.122 | -24.917
-6.5 | -0.132 | 0.00739 | -0.123 | -17.914
-6 | -0.074 | 0.00715 | -0.125 | -10.307
-5.5 | -0.014 | 0.00694 | -0.126 | -2.065
-5 | 0.046 | 0.0067 | -0.127 | 6.811
-4.5 | 0.106 | 0.00652 | -0.129 | 16.27
-4 | 0.167 | 0.00633 | -0.13 | 26.375
-3.5 | 0.228 | 0.00617 | -0.131 | 36.962
-3 | 0.289 | 0.00603 | -0.133 | 47.969
-2.5 | 0.354 | 0.00337 | -0.135 | 105.104
-2 | 0.416 | 0.00336 | -0.137 | 123.557
-1.5 | 0.477 | 0.0034 | -0.138 | 140.515
-1 | 0.539 | 0.00354 | -0.139 | 152.191
-0.5 | 0.6 | 0.00358 | -0.14 | 167.548
0 | 0.663 | 0.00365 | -0.142 | 181.581
0.5 | 0.724 | 0.00372 | -0.143 | 194.667
1 | 0.785 | 0.00347 | -0.144 | 226.264
1.5 | 0.846 | 0.00359 | -0.145 | 235.325
2 | 0.902 | 0.0038 | -0.146 | 237.335
2.5 | 0.96 | 0.00408 | -0.147 | 235.421
3 | 1.017 | 0.00525 | -0.148 | 193.706
3.5 | 1.072 | 0.00695 | -0.149 | 154.4
4 | 1.128 | 0.00768 | -0.15 | 146.909
4.5 | 1.181 | 0.00937 | -0.151 | 126.119
5 | 1.233 | 0.01208 | -0.152 | 102.053
5.5 | 1.283 | 0.01252 | -0.153 | 102.48
6 | 1.331 | 0.01299 | -0.154 | 102.457
6.5 | 1.377 | 0.01349 | -0.155 | 102.07
7 | 1.42 | 0.01402 | -0.156 | 101.287
7.5 | 1.459 | 0.0149 | -0.157 | 97.905
8 | 1.492 | 0.01554 | -0.158 | 96.028
8.5 | 1.521 | 0.0162 | -0.159 | 93.845
9 | 1.544 | 0.01688 | -0.16 | 91.478
9.5 | 1.563 | 0.01753 | -0.16 | 89.15
10 | 1.576 | 0.01836 | -0.161 | 85.868
10.5 | 1.584 | 0.01908 | -0.162 | 83.03
11 | 1.587 | 0.01988 | -0.163 | 79.812
11.5 | 1.584 | 0.0208 | -0.164 | 76.161
12 | 1.576 | 0.02186 | -0.164 | 72.08
12.5 | 1.563 | 0.02299 | -0.165 | 67.972
13 | 1.545 | 0.02416 | -0.166 | 63.927
13.5 | 1.516 | 0.02559 | -0.166 | 59.233
14 | 1.482 | 0.0269 | -0.167 | 55.094
14.5 | 1.443 | 0.02879 | -0.167 | 50.13
15 | 1.401 | 0.03056 | -0.167 | 45.846
15.5 | 1.354 | 0.03285 | -0.167 | 41.231
16 | 1.302 | 0.03667 | -0.166 | 35.501

## 66. Re 4M Mach 0.00 (2)
BIGFOIL.COM POLAR EXPORT
NACA67-615
NACA67-615 |  |  |  | Cl Max: | 1.724 | at alpha= | 20 | deg
XFOIL ncrit=9 |  |  |  | L/D Max: | 215.882 | at alpha= | 2 | deg
Re: | 4000000 |  |  | Cd Min: | 0.06042 | at alpha= | 20 | deg
Mach: | 0 |  |  | Cl=0 at alpha= | -5.069 | deg
|  |  |  | @ Cl=0.1, Cd= | 0.0063219
|  |  |  | @ Cl=0.4, Cd= | 0.0045402
|  |  |  | @ Cl=0.6, Cd= | 0.0034014
alpha (deg) | Cl | Cd | Cm | Cl/Cd
-20 | -1.1079 | 0.03 | -0.1741 | -36.93
-19.5 | -1.0905 | 0.0272 | -0.1745 | -40.0919
-18.5 | -1.0522 | 0.02333 | -0.1718 | -45.1007
-18 | -1.0249 | 0.02217 | -0.1702 | -46.2291
-17.5 | -1.0011 | 0.02078 | -0.1681 | -48.1761
-17 | -0.9906 | 0.01879 | -0.1642 | -52.7195
-16.5 | -0.9653 | 0.01759 | -0.1615 | -54.8778
-16 | -0.9342 | 0.01674 | -0.1593 | -55.8065
-15.5 | -0.9011 | 0.01594 | -0.1572 | -56.5307
-14.5 | -0.8308 | 0.01458 | -0.1532 | -56.9822
-14 | -0.7953 | 0.01389 | -0.151 | -57.257
-13.5 | -0.7561 | 0.01343 | -0.1492 | -56.2993
-13 | -0.7128 | 0.01315 | -0.1481 | -54.2053
-12.5 | -0.6827 | 0.01202 | -0.1448 | -56.797
-12 | -0.6441 | 0.01138 | -0.1427 | -56.5993
-11.5 | -0.6043 | 0.01084 | -0.1407 | -55.7472
-11 | -0.5635 | 0.01041 | -0.1387 | -54.1306
-10.5 | -0.5229 | 0.01 | -0.1366 | -52.29
-10 | -0.483 | 0.00963 | -0.1343 | -50.1558
-9.5 | -0.4398 | 0.00931 | -0.1326 | -47.2395
-9 | -0.3925 | 0.00898 | -0.1316 | -43.7082
-8.5 | -0.346 | 0.00857 | -0.1306 | -40.3734
-8 | -0.2992 | 0.00814 | -0.1295 | -36.7568
-7.5 | -0.2504 | 0.00783 | -0.1287 | -31.9796
-7 | -0.2004 | 0.00757 | -0.1282 | -26.4729
-6.5 | -0.1495 | 0.00735 | -0.1279 | -20.3401
-6 | -0.0981 | 0.00711 | -0.1276 | -13.7975
-5.5 | -0.0456 | 0.00689 | -0.1276 | -6.6183
-5 | 0.0073 | 0.00669 | -0.1276 | 1.0912
-4.5 | 0.0603 | 0.00647 | -0.1277 | 9.3199
-4 | 0.1139 | 0.00627 | -0.1278 | 18.1659
-3.5 | 0.1681 | 0.00611 | -0.1281 | 27.5123
-3 | 0.2226 | 0.00594 | -0.1284 | 37.4747
-2.5 | 0.2761 | 0.0057 | -0.1286 | 48.4386
-1.5 | 0.3794 | 0.00485 | -0.1285 | 78.2268
-1 | 0.4326 | 0.00405 | -0.1292 | 106.8148
-0.5 | 0.4917 | 0.00338 | -0.1309 | 145.4734
0 | 0.5499 | 0.00334 | -0.1319 | 164.6407
0.5 | 0.607 | 0.00341 | -0.1326 | 178.0059
1 | 0.6648 | 0.00348 | -0.1334 | 191.0345
1.5 | 0.719 | 0.00348 | -0.1335 | 206.6092
2 | 0.7707 | 0.00357 | -0.1331 | 215.8824
2.5 | 0.7712 | 0.00437 | -0.1212 | 176.476
3 | 0.759 | 0.00558 | -0.1072 | 136.0215
3.5 | 0.7674 | 0.00665 | -0.0981 | 115.3985
4 | 0.788 | 0.0076 | -0.0917 | 103.6842
4.5 | 0.812 | 0.00856 | -0.0862 | 94.8598
5 | 0.8386 | 0.00952 | -0.0815 | 88.0882
5.5 | 0.8674 | 0.01051 | -0.0773 | 82.5309
6 | 0.9015 | 0.01139 | -0.0741 | 79.1484
6.5 | 0.9342 | 0.01237 | -0.0708 | 75.5214
7 | 0.9724 | 0.01315 | -0.0685 | 73.9468
7.5 | 1.0136 | 0.01383 | -0.0668 | 73.2899
8 | 1.0538 | 0.01453 | -0.065 | 72.5258
8.5 | 1.0945 | 0.01525 | -0.0634 | 71.7705
9 | 1.1362 | 0.01591 | -0.062 | 71.4142
9.5 | 1.1751 | 0.01672 | -0.0602 | 70.2811
10 | 1.2151 | 0.01749 | -0.0586 | 69.474
10.5 | 1.2525 | 0.01843 | -0.0567 | 67.9598
11 | 1.2884 | 0.01946 | -0.0547 | 66.2076
11.5 | 1.3254 | 0.02046 | -0.0529 | 64.7801
12 | 1.3591 | 0.02165 | -0.0507 | 62.776
12.5 | 1.3949 | 0.02276 | -0.0489 | 61.2873
13 | 1.427 | 0.02409 | -0.0468 | 59.2362
13.5 | 1.4585 | 0.02552 | -0.0446 | 57.1513
14 | 1.4907 | 0.02691 | -0.0427 | 55.3958
14.5 | 1.5215 | 0.02842 | -0.0407 | 53.5362
15 | 1.5496 | 0.03015 | -0.0386 | 51.3964
15.5 | 1.5755 | 0.03211 | -0.0364 | 49.0657
16 | 1.5979 | 0.03438 | -0.0339 | 46.4776
16.5 | 1.6236 | 0.03643 | -0.0321 | 44.5677
17 | 1.6466 | 0.03876 | -0.0301 | 42.4819
17.5 | 1.6674 | 0.04136 | -0.0283 | 40.3143
18 | 1.6855 | 0.04425 | -0.0264 | 38.0904
19 | 1.7118 | 0.05134 | -0.0229 | 33.3424
19.5 | 1.718 | 0.05583 | -0.0215 | 30.772
20 | 1.724 | 0.06042 | -0.0204 | 28.5336

## 67. Re 4M Mach 0.10 (1)
BIGFOIL.COM POLAR EXPORT
NACA67-615
NACA67-615 |  |  |  | Cl Max: | 1.578 | at alpha= | 10.5 | deg
JavaFoil+Calcfoil stall+Eppler ext transition |  |  |  | L/D Max: | 238.787 | at alpha= | 2 | deg
Re: | 4000000 |  |  | Cd Min: | 0.00329 | at alpha= | -2.5 | deg
Mach: | 0.1 |  |  | Cl=0 at alpha= | -5.3833 | deg
|  |  |  | @ Cl=0.1, Cd= | 0.0065707
|  |  |  | @ Cl=0.4, Cd= | 0.0033539
|  |  |  | @ Cl=0.6, Cd= | 0.0035926
alpha (deg) | Cl | Cd | Cm | Cl/Cd
-17.5 | -0.632 | 0.1319 | -0.049 | -4.793
-17 | -0.641 | 0.12339 | -0.051 | -5.194
-16.5 | -0.648 | 0.11618 | -0.052 | -5.573
-16 | -0.651 | 0.10887 | -0.054 | -5.981
-15.5 | -0.652 | 0.10251 | -0.056 | -6.363
-15 | -0.65 | 0.09592 | -0.058 | -6.779
-14.5 | -0.647 | 0.08749 | -0.062 | -7.393
-14 | -0.639 | 0.08141 | -0.065 | -7.846
-13.5 | -0.627 | 0.07546 | -0.067 | -8.311
-13 | -0.649 | 0.04181 | -0.088 | -15.531
-12.5 | -0.693 | 0.01358 | -0.105 | -51.038
-12 | -0.666 | 0.01221 | -0.107 | -54.554
-11.5 | -0.632 | 0.01151 | -0.109 | -54.882
-11 | -0.594 | 0.01091 | -0.111 | -54.425
-10.5 | -0.553 | 0.0102 | -0.112 | -54.21
-10 | -0.508 | 0.00982 | -0.114 | -51.757
-9.5 | -0.461 | 0.00937 | -0.115 | -49.158
-9 | -0.41 | 0.00896 | -0.117 | -45.753
-8.5 | -0.358 | 0.00858 | -0.118 | -41.698
-8 | -0.303 | 0.00829 | -0.12 | -36.588
-7.5 | -0.248 | 0.00797 | -0.121 | -31.074
-7 | -0.191 | 0.00769 | -0.122 | -24.812
-6.5 | -0.133 | 0.00745 | -0.124 | -17.839
-6 | -0.074 | 0.00719 | -0.125 | -10.295
-5.5 | -0.014 | 0.00697 | -0.127 | -2.065
-5 | 0.046 | 0.00673 | -0.128 | 6.811
-4.5 | 0.107 | 0.00655 | -0.129 | 16.275
-4 | 0.168 | 0.00638 | -0.131 | 26.276
-3.5 | 0.229 | 0.0062 | -0.132 | 36.951
-3 | 0.291 | 0.00605 | -0.133 | 48.049
-2.5 | 0.356 | 0.00329 | -0.136 | 108.207
-2 | 0.418 | 0.00338 | -0.137 | 123.628
-1.5 | 0.48 | 0.00339 | -0.139 | 141.485
-1 | 0.542 | 0.00345 | -0.14 | 157.11
-0.5 | 0.603 | 0.0036 | -0.141 | 167.564
0 | 0.666 | 0.00364 | -0.142 | 182.736
0.5 | 0.728 | 0.00371 | -0.144 | 196.223
1 | 0.789 | 0.00351 | -0.145 | 224.977
1.5 | 0.85 | 0.00359 | -0.146 | 236.899
2 | 0.906 | 0.00379 | -0.147 | 238.787
2.5 | 0.964 | 0.00412 | -0.148 | 234.304
3 | 1.022 | 0.0053 | -0.149 | 192.741
3.5 | 1.077 | 0.007 | -0.15 | 153.834
4 | 1.133 | 0.0078 | -0.151 | 145.359
4.5 | 1.187 | 0.00947 | -0.152 | 125.303
5 | 1.238 | 0.01216 | -0.153 | 101.843
5.5 | 1.288 | 0.01263 | -0.154 | 102.051
6 | 1.336 | 0.01309 | -0.155 | 102.118
6.5 | 1.382 | 0.01361 | -0.156 | 101.512
7 | 1.425 | 0.01445 | -0.157 | 98.565
7.5 | 1.463 | 0.01504 | -0.158 | 97.284
8 | 1.496 | 0.01569 | -0.159 | 95.288
8.5 | 1.523 | 0.01638 | -0.159 | 92.969
9 | 1.545 | 0.0171 | -0.16 | 90.361
9.5 | 1.562 | 0.01774 | -0.161 | 88.059
10 | 1.573 | 0.01858 | -0.162 | 84.658
10.5 | 1.578 | 0.01934 | -0.163 | 81.617
11 | 1.577 | 0.02024 | -0.164 | 77.956
11.5 | 1.571 | 0.0212 | -0.164 | 74.107
12 | 1.559 | 0.02226 | -0.165 | 70.04
12.5 | 1.542 | 0.02334 | -0.166 | 66.047
13 | 1.519 | 0.02461 | -0.166 | 61.713
13.5 | 1.485 | 0.02626 | -0.167 | 56.537
14 | 1.444 | 0.02801 | -0.167 | 51.561
14.5 | 1.4 | 0.02979 | -0.167 | 46.983
15 | 1.349 | 0.03203 | -0.167 | 42.128
15.5 | 1.293 | 0.03551 | -0.167 | 36.411

## 68. Re 4M Mach 0.10 (2)
BIGFOIL.COM POLAR EXPORT
NACA67-615
NACA67-615 |  |  |  | Cl Max: | 1.7169 | at alpha= | 20 | deg
XFOIL ncrit=9 |  |  |  | L/D Max: | 216.341 | at alpha= | 2 | deg
Re: | 4000000 |  |  | Cd Min: | 0.06382 | at alpha= | 20 | deg
Mach: | 0.1 |  |  | Cl=0 at alpha= | -5.0724 | deg
|  |  |  | @ Cl=0.1, Cd= | 0.0063439
|  |  |  | @ Cl=0.4, Cd= | 0.0045998
|  |  |  | @ Cl=0.6, Cd= | 0.0034078
alpha (deg) | Cl | Cd | Cm | Cl/Cd
-20 | -1.0902 | 0.03382 | -0.1761 | -32.2354
-19.5 | -1.0741 | 0.02989 | -0.1785 | -35.9351
-19 | -1.0522 | 0.0276 | -0.1783 | -38.1232
-18.5 | -1.0426 | 0.0249 | -0.1765 | -41.8715
-18 | -1.0179 | 0.02346 | -0.1748 | -43.3887
-17.5 | -0.9944 | 0.02193 | -0.1728 | -45.3443
-17 | -0.9807 | 0.02004 | -0.1693 | -48.9371
-16.5 | -0.9601 | 0.01852 | -0.1661 | -51.8413
-16 | -0.9331 | 0.01739 | -0.1633 | -53.6573
-15.5 | -0.9005 | 0.0165 | -0.161 | -54.5758
-14.5 | -0.8312 | 0.01502 | -0.1565 | -55.3395
-14 | -0.7961 | 0.01425 | -0.1542 | -55.8667
-13.5 | -0.7573 | 0.01374 | -0.1521 | -55.1164
-13 | -0.7135 | 0.01344 | -0.1509 | -53.0878
-12.5 | -0.6803 | 0.01246 | -0.1479 | -54.5987
-12 | -0.6445 | 0.01163 | -0.1453 | -55.417
-11.5 | -0.6052 | 0.01102 | -0.143 | -54.9183
-11 | -0.5639 | 0.01057 | -0.141 | -53.3491
-10.5 | -0.5227 | 0.01013 | -0.1389 | -51.5992
-10 | -0.4819 | 0.00971 | -0.1366 | -49.6292
-9.5 | -0.4406 | 0.00938 | -0.1343 | -46.9723
-9 | -0.3934 | 0.00905 | -0.1332 | -43.4696
-8.5 | -0.3462 | 0.00867 | -0.1321 | -39.9308
-8 | -0.2998 | 0.0082 | -0.1308 | -36.561
-7.5 | -0.251 | 0.00788 | -0.1299 | -31.8528
-7 | -0.201 | 0.00761 | -0.1293 | -26.4126
-6.5 | -0.15 | 0.00737 | -0.1289 | -20.3528
-6 | -0.0981 | 0.00715 | -0.1286 | -13.7203
-5.5 | -0.0455 | 0.00691 | -0.1285 | -6.5847
-5 | 0.0077 | 0.00671 | -0.1285 | 1.1475
-4.5 | 0.0607 | 0.00649 | -0.1284 | 9.3529
-4 | 0.1145 | 0.00629 | -0.1286 | 18.2035
-3.5 | 0.1691 | 0.00612 | -0.1288 | 27.6307
-3 | 0.2238 | 0.00595 | -0.1291 | 37.6134
-2.5 | 0.2776 | 0.00572 | -0.1293 | 48.5315
-2 | 0.3301 | 0.00539 | -0.1292 | 61.243
-1.5 | 0.3813 | 0.00488 | -0.1291 | 78.1352
-1 | 0.4347 | 0.00408 | -0.1298 | 106.5441
-0.5 | 0.4941 | 0.00339 | -0.1316 | 145.7522
0 | 0.5526 | 0.00335 | -0.1325 | 164.9552
0.5 | 0.61 | 0.00342 | -0.1332 | 178.3626
1 | 0.668 | 0.00349 | -0.134 | 191.404
1.5 | 0.7225 | 0.00349 | -0.1341 | 207.0201
2 | 0.7745 | 0.00358 | -0.1336 | 216.3408
2.5 | 0.7743 | 0.00436 | -0.1216 | 177.5917
3 | 0.7608 | 0.0056 | -0.1072 | 135.8571
3.5 | 0.7679 | 0.00671 | -0.0977 | 114.4411
4.5 | 0.8119 | 0.00866 | -0.0857 | 93.7529
5 | 0.8392 | 0.00963 | -0.081 | 87.1443
5.5 | 0.8675 | 0.01065 | -0.0767 | 81.4554
6 | 0.902 | 0.01153 | -0.0735 | 78.2307
6.5 | 0.9344 | 0.01253 | -0.0701 | 74.573
7 | 0.9734 | 0.01331 | -0.0679 | 73.133
7.5 | 1.0139 | 0.01403 | -0.066 | 72.2666
8 | 1.0551 | 0.01472 | -0.0643 | 71.678
8.5 | 1.0962 | 0.01545 | -0.0626 | 70.9515
9 | 1.1373 | 0.01616 | -0.061 | 70.3775
9.5 | 1.1769 | 0.01697 | -0.0592 | 69.3518
10 | 1.2176 | 0.01776 | -0.0576 | 68.5586
10.5 | 1.2544 | 0.01875 | -0.0555 | 66.9013
11 | 1.2913 | 0.01978 | -0.0535 | 65.2831
11.5 | 1.327 | 0.02089 | -0.0514 | 63.5232
12 | 1.3623 | 0.02205 | -0.0494 | 61.7823
12.5 | 1.3976 | 0.02324 | -0.0475 | 60.1377
13 | 1.4292 | 0.02466 | -0.0451 | 57.9562
14 | 1.4935 | 0.02757 | -0.0409 | 54.1712
14.5 | 1.5246 | 0.02914 | -0.0389 | 52.3198
15 | 1.5513 | 0.03105 | -0.0365 | 49.9614
15.5 | 1.5746 | 0.0333 | -0.0339 | 47.2853
16 | 1.6012 | 0.03534 | -0.0319 | 45.3084
16.5 | 1.625 | 0.03765 | -0.0298 | 43.1607
17 | 1.6467 | 0.04021 | -0.0277 | 40.9525
17.5 | 1.6669 | 0.04301 | -0.0258 | 38.7561
18 | 1.6832 | 0.04621 | -0.0238 | 36.425
18.5 | 1.6958 | 0.04996 | -0.022 | 33.9432
19 | 1.7001 | 0.0547 | -0.0202 | 31.0804
19.5 | 1.711 | 0.05893 | -0.0192 | 29.0344
20 | 1.7169 | 0.06382 | -0.0184 | 26.9022

## 69. Re 4M Mach 0.25 (1)
BIGFOIL.COM POLAR EXPORT
NACA67-615
NACA67-615 |  |  |  | Cl Max: | 1.542 | at alpha= | 9.5 | deg
JavaFoil+Calcfoil stall+Eppler ext transition |  |  |  | L/D Max: | 260.891 | at alpha= | 2 | deg
Re: | 4000000 |  |  | Cd Min: | 0.00333 | at alpha= | -2 | deg
Mach: | 0.25 |  |  | Cl=0 at alpha= | -5.379 | deg
|  |  |  | @ Cl=0.1, Cd= | 0.0066748
|  |  |  | @ Cl=0.4, Cd= | 0.0034478
|  |  |  | @ Cl=0.6, Cd= | 0.0035549
alpha (deg) | Cl | Cd | Cm | Cl/Cd
-16.5 | -0.46 | 0.13243 | -0.049 | -3.47
-16 | -0.491 | 0.12276 | -0.05 | -3.997
-15.5 | -0.517 | 0.11256 | -0.052 | -4.597
-15 | -0.538 | 0.10579 | -0.054 | -5.09
-14.5 | -0.554 | 0.09965 | -0.054 | -5.555
-14 | -0.563 | 0.09232 | -0.056 | -6.1
-13.5 | -0.567 | 0.0847 | -0.059 | -6.698
-13 | -0.565 | 0.07932 | -0.062 | -7.12
-12.5 | -0.557 | 0.07368 | -0.065 | -7.563
-12 | -0.546 | 0.06379 | -0.074 | -8.561
-11.5 | -0.612 | 0.0136 | -0.11 | -44.966
-11 | -0.586 | 0.01172 | -0.113 | -49.982
-10.5 | -0.55 | 0.01086 | -0.115 | -50.659
-10 | -0.509 | 0.01033 | -0.117 | -49.3
-9.5 | -0.464 | 0.00982 | -0.118 | -47.283
-9 | -0.415 | 0.00933 | -0.12 | -44.479
-8.5 | -0.363 | 0.00886 | -0.121 | -40.959
-8 | -0.309 | 0.00851 | -0.123 | -36.265
-7.5 | -0.253 | 0.00818 | -0.124 | -30.884
-7 | -0.195 | 0.00786 | -0.126 | -24.803
-6.5 | -0.136 | 0.0076 | -0.127 | -17.89
-6 | -0.076 | 0.00734 | -0.129 | -10.322
-5.5 | -0.015 | 0.00711 | -0.13 | -2.072
-5 | 0.047 | 0.00688 | -0.131 | 6.834
-4.5 | 0.109 | 0.00664 | -0.133 | 16.458
-4 | 0.172 | 0.00646 | -0.134 | 26.614
-3.5 | 0.235 | 0.0063 | -0.136 | 37.324
-3 | 0.298 | 0.00615 | -0.137 | 48.453
-2.5 | 0.365 | 0.00359 | -0.139 | 101.701
-2 | 0.429 | 0.00333 | -0.141 | 128.55
-1.5 | 0.492 | 0.00337 | -0.142 | 146.105
-1 | 0.556 | 0.00352 | -0.144 | 158.016
-0.5 | 0.619 | 0.00357 | -0.145 | 173.308
0 | 0.684 | 0.00364 | -0.146 | 188.182
0.5 | 0.747 | 0.0035 | -0.147 | 213.523
1 | 0.81 | 0.00356 | -0.149 | 227.262
1.5 | 0.873 | 0.00369 | -0.15 | 236.789
2 | 0.93 | 0.00357 | -0.151 | 260.891
2.5 | 0.99 | 0.00478 | -0.152 | 206.959
3 | 1.048 | 0.00561 | -0.153 | 186.71
3.5 | 1.105 | 0.00733 | -0.154 | 150.66
4 | 1.162 | 0.00868 | -0.155 | 133.839
4.5 | 1.216 | 0.01007 | -0.156 | 120.68
5 | 1.267 | 0.01267 | -0.157 | 100.044
5.5 | 1.318 | 0.0132 | -0.158 | 99.811
6 | 1.365 | 0.01371 | -0.159 | 99.578
6.5 | 1.409 | 0.01429 | -0.16 | 98.622
7 | 1.449 | 0.01523 | -0.161 | 95.135
7.5 | 1.484 | 0.01591 | -0.162 | 93.231
8 | 1.509 | 0.01668 | -0.163 | 90.516
8.5 | 1.528 | 0.0174 | -0.164 | 87.834
9 | 1.539 | 0.01823 | -0.165 | 84.421
9.5 | 1.542 | 0.01915 | -0.165 | 80.504
10 | 1.535 | 0.02009 | -0.166 | 76.438
10.5 | 1.52 | 0.02104 | -0.167 | 72.221
11 | 1.494 | 0.02222 | -0.168 | 67.243
11.5 | 1.458 | 0.02346 | -0.168 | 62.174
12 | 1.413 | 0.02524 | -0.169 | 55.959
12.5 | 1.357 | 0.02721 | -0.169 | 49.872
13 | 1.287 | 0.03014 | -0.169 | 42.715
13.5 | 1.188 | 0.03626 | -0.166 | 32.779
14 | 0.949 | 0.097 | -0.11 | 9.788
14.5 | 0.861 | 0.11002 | -0.1 | 7.826

## 70. Re 4M Mach 0.25 (2)
BIGFOIL.COM POLAR EXPORT
NACA67-615
NACA67-615 |  |  |  | Cl Max: | 1.6423 | at alpha= | 18.5 | deg
XFOIL ncrit=9 |  |  |  | L/D Max: | 219.475 | at alpha= | 2 | deg
Re: | 4000000 |  |  | Cd Min: | 0.1786 | at alpha= | -20 | deg
Mach: | 0.25 |  |  | Cl=0 at alpha= | -5.0853 | deg
|  |  |  | @ Cl=0.1, Cd= | 0.0064474
|  |  |  | @ Cl=0.4, Cd= | 0.0049238
|  |  |  | @ Cl=0.6, Cd= | 0.0034434
alpha (deg) | Cl | Cd | Cm | Cl/Cd
-20 | -0.2819 | 0.1786 | -0.1128 | -1.5784
-19.5 | -0.2749 | 0.16697 | -0.1197 | -1.6464
-19 | -0.257 | 0.16033 | -0.1246 | -1.6029
-18.5 | -0.2437 | 0.15337 | -0.1287 | -1.589
-18 | -0.2464 | 0.14254 | -0.1338 | -1.7286
-17.5 | -0.8359 | 0.03952 | -0.1923 | -21.1513
-17 | -0.8618 | 0.032 | -0.1946 | -26.9312
-16.5 | -0.8647 | 0.02793 | -0.1928 | -30.9595
-16 | -0.8538 | 0.02527 | -0.1899 | -33.7871
-15.5 | -0.8496 | 0.0224 | -0.1858 | -37.9286
-15 | -0.8364 | 0.02024 | -0.1813 | -41.3241
-14.5 | -0.8067 | 0.01891 | -0.178 | -42.66
-14 | -0.7821 | 0.01737 | -0.1738 | -45.0259
-13.5 | -0.7482 | 0.0164 | -0.1703 | -45.622
-13 | -0.7076 | 0.01569 | -0.1677 | -45.0988
-12.5 | -0.6766 | 0.01442 | -0.1638 | -46.9209
-12 | -0.6315 | 0.01396 | -0.1616 | -45.2364
-11.5 | -0.6058 | 0.01237 | -0.1566 | -48.9733
-11 | -0.5658 | 0.01162 | -0.1535 | -48.6919
-10.5 | -0.5222 | 0.01103 | -0.151 | -47.3436
-10 | -0.4788 | 0.01042 | -0.1484 | -45.9501
-9.5 | -0.4352 | 0.00987 | -0.1458 | -44.0932
-9 | -0.3926 | 0.00943 | -0.1429 | -41.6331
-8.5 | -0.3477 | 0.00911 | -0.1405 | -38.1668
-8 | -0.3009 | 0.00861 | -0.1385 | -34.9477
-7.5 | -0.2534 | 0.00814 | -0.1367 | -31.1302
-7 | -0.2031 | 0.00783 | -0.1355 | -25.9387
-6.5 | -0.1511 | 0.00755 | -0.1346 | -20.0132
-6 | -0.0972 | 0.00734 | -0.1342 | -13.2425
-5.5 | -0.0447 | 0.00704 | -0.1335 | -6.3494
-5 | 0.0092 | 0.0068 | -0.1331 | 1.3529
-4.5 | 0.0634 | 0.00658 | -0.1328 | 9.6353
-4 | 0.1186 | 0.00638 | -0.1327 | 18.5893
-3.5 | 0.1745 | 0.00622 | -0.1328 | 28.0547
-3 | 0.2303 | 0.00604 | -0.1329 | 38.1291
-2.5 | 0.2858 | 0.00583 | -0.133 | 49.0223
-2 | 0.3394 | 0.00552 | -0.1328 | 61.4855
-1.5 | 0.3923 | 0.00504 | -0.1327 | 77.8373
-1 | 0.446 | 0.00423 | -0.1331 | 105.4374
-0.5 | 0.5069 | 0.00345 | -0.1349 | 146.9275
0 | 0.5671 | 0.00341 | -0.1359 | 166.305
0.5 | 0.6262 | 0.00347 | -0.1365 | 180.4611
1 | 0.6856 | 0.00355 | -0.1372 | 193.1268
1.5 | 0.7413 | 0.00355 | -0.1371 | 208.8169
2 | 0.7945 | 0.00362 | -0.1364 | 219.4751
2.5 | 0.7916 | 0.00432 | -0.1233 | 183.2407
3 | 0.7715 | 0.00568 | -0.1073 | 135.8275
3.5 | 0.7718 | 0.007 | -0.0962 | 110.2571
4 | 0.7895 | 0.00812 | -0.089 | 97.2291
5 | 0.8404 | 0.01026 | -0.0782 | 81.9103
5.5 | 0.8679 | 0.01141 | -0.0734 | 76.0649
6 | 0.9037 | 0.01234 | -0.0702 | 73.2334
6.5 | 0.9361 | 0.01347 | -0.0664 | 69.4952
7 | 0.9768 | 0.0143 | -0.0641 | 68.3077
7.5 | 1.0187 | 0.01509 | -0.062 | 67.5083
8 | 1.062 | 0.01584 | -0.0602 | 67.0455
8.5 | 1.1046 | 0.01666 | -0.0582 | 66.3025
9.5 | 1.188 | 0.01842 | -0.0541 | 64.4951
10 | 1.2281 | 0.01944 | -0.0519 | 63.1739
10.5 | 1.2658 | 0.02061 | -0.0494 | 61.4168
11 | 1.3041 | 0.0218 | -0.047 | 59.8211
11.5 | 1.3404 | 0.02314 | -0.0444 | 57.9257
12 | 1.3773 | 0.02449 | -0.042 | 56.2393
12.5 | 1.409 | 0.02621 | -0.0389 | 53.7581
13 | 1.4446 | 0.02774 | -0.0365 | 52.0764
13.5 | 1.4762 | 0.02957 | -0.0337 | 49.9222
14 | 1.5068 | 0.03156 | -0.031 | 47.744
14.5 | 1.5304 | 0.03415 | -0.0277 | 44.8141
15 | 1.557 | 0.03658 | -0.025 | 42.5642
15.5 | 1.5819 | 0.03928 | -0.0223 | 40.2724
16 | 1.6036 | 0.04235 | -0.0197 | 37.8654
16.5 | 1.6206 | 0.04597 | -0.0171 | 35.2534
17 | 1.6306 | 0.05044 | -0.0146 | 32.3275
17.5 | 1.6355 | 0.05569 | -0.0125 | 29.3679
18 | 1.6422 | 0.06103 | -0.0112 | 26.9081
18.5 | 1.6423 | 0.06746 | -0.0106 | 24.3448
19 | 1.6361 | 0.07499 | -0.0109 | 21.8176
19.5 | 1.6244 | 0.08372 | -0.0125 | 19.4028
20 | 1.6055 | 0.09397 | -0.0156 | 17.0852

## 71. Re 4M Mach 0.50 (1)
BIGFOIL.COM POLAR EXPORT
NACA67-615
NACA67-615 |  |  |  | Cl Max: | 1.466 | at alpha= | 6.5 | deg
JavaFoil+Calcfoil stall+Eppler ext transition |  |  |  | L/D Max: | 262.142 | at alpha= | 0.5 | deg
Re: | 4000000 |  |  | Cd Min: | 0.00318 | at alpha= | 0.5 | deg
Mach: | 0.5 |  |  | Cl=0 at alpha= | -5.3823 | deg
|  |  |  | @ Cl=0.1, Cd= | 0.0072922
|  |  |  | @ Cl=0.4, Cd= | 0.0064283
|  |  |  | @ Cl=0.6, Cd= | 0.0034669
alpha (deg) | Cl | Cd | Cm | Cl/Cd
-20 | -0.817 | 0.16299 | -0.059 | -5.015
-19.5 | -0.788 | 0.15861 | -0.058 | -4.971
-19 | -0.76 | 0.15343 | -0.057 | -4.951
-18.5 | -0.732 | 0.1464 | -0.058 | -4.999
-18 | -0.704 | 0.14146 | -0.059 | -4.98
-17.5 | -0.677 | 0.15247 | -0.059 | -4.438
-17 | -0.65 | 0.13706 | -0.06 | -4.739
-16.5 | -0.622 | 0.12916 | -0.06 | -4.812
-16 | -0.593 | 0.12472 | -0.059 | -4.753
-15.5 | -0.565 | 0.11897 | -0.06 | -4.751
-15 | -0.538 | 0.11694 | -0.06 | -4.597
-14.5 | -0.51 | 0.11297 | -0.061 | -4.514
-14 | -0.482 | 0.10587 | -0.062 | -4.554
-13.5 | -0.454 | 0.10386 | -0.062 | -4.374
-13 | -0.426 | 0.09654 | -0.06 | -4.41
-12.5 | -0.398 | 0.08725 | -0.062 | -4.564
-12 | -0.37 | 0.07931 | -0.063 | -4.67
-11.5 | -0.343 | 0.07392 | -0.064 | -4.634
-11 | -0.315 | 0.07713 | -0.064 | -4.078
-10.5 | -0.286 | 0.0754 | -0.061 | -3.795
-10 | -0.258 | 0.06635 | -0.064 | -3.896
-9.5 | -0.231 | 0.05938 | -0.069 | -3.892
-9 | -0.258 | 0.05451 | -0.071 | -4.728
-8.5 | -0.283 | 0.05083 | -0.074 | -5.573
-8 | -0.309 | 0.01035 | -0.136 | -29.879
-7.5 | -0.263 | 0.00948 | -0.138 | -27.795
-7 | -0.208 | 0.00893 | -0.14 | -23.273
-6.5 | -0.147 | 0.0085 | -0.141 | -17.284
-6 | -0.083 | 0.00812 | -0.143 | -10.193
-5.5 | -0.016 | 0.0078 | -0.145 | -2.077
-5 | 0.052 | 0.00748 | -0.146 | 6.938
-4.5 | 0.121 | 0.00721 | -0.148 | 16.791
-4 | 0.191 | 0.00697 | -0.149 | 27.367
-3.5 | 0.261 | 0.00676 | -0.151 | 38.616
-3 | 0.332 | 0.00657 | -0.153 | 50.478
-2.5 | 0.404 | 0.00642 | -0.154 | 62.915
-2 | 0.477 | 0.00361 | -0.156 | 132.129
-1.5 | 0.548 | 0.00365 | -0.158 | 149.882
-1 | 0.619 | 0.0034 | -0.159 | 181.822
-0.5 | 0.689 | 0.00344 | -0.161 | 200.44
0 | 0.763 | 0.00345 | -0.162 | 221.101
0.5 | 0.833 | 0.00318 | -0.164 | 262.142
1 | 0.903 | 0.00401 | -0.165 | 225.454
1.5 | 0.973 | 0.00421 | -0.166 | 231.24
2 | 1.034 | 0.00485 | -0.168 | 213.127
2.5 | 1.099 | 0.00554 | -0.169 | 198.163
3 | 1.161 | 0.00724 | -0.17 | 160.34
3.5 | 1.224 | 0.0088 | -0.171 | 138.963
4 | 1.284 | 0.01117 | -0.172 | 114.91
4.5 | 1.337 | 0.01455 | -0.173 | 91.923
5 | 1.386 | 0.01529 | -0.174 | 90.651
5.5 | 1.427 | 0.01603 | -0.175 | 89.017
6 | 1.456 | 0.01745 | -0.177 | 83.403
6.5 | 1.466 | 0.0185 | -0.178 | 79.236
7 | 1.445 | 0.01986 | -0.179 | 72.797
7.5 | 1.344 | 0.02155 | -0.18 | 62.386
8 | 0.9 | 0.02315 | -0.181 | 38.877
8.5 | 0.768 | 0.06224 | -0.095 | 12.343
9 | 0.794 | 0.06303 | -0.092 | 12.6
9.5 | 0.819 | 0.07306 | -0.087 | 11.213
10 | 0.848 | 0.06756 | -0.095 | 12.554
10.5 | 0.873 | 0.07507 | -0.091 | 11.635
11 | 0.9 | 0.08349 | -0.091 | 10.778
11.5 | 0.928 | 0.09272 | -0.098 | 10.013

## 72. Re 4M Mach 0.50 (2)
BIGFOIL.COM POLAR EXPORT
NACA67-615
NACA67-615 |  |  |  | Cl Max: | 1.3578 | at alpha= | 11.5 | deg
XFOIL ncrit=9 |  |  |  | L/D Max: | 219.231 | at alpha= | 2 | deg
Re: | 4000000 |  |  | Cd Min: | 0.16419 | at alpha= | 16.5 | deg
Mach: | 0.5 |  |  | Cl=0 at alpha= | -5.2325 | deg
|  |  |  | @ Cl=0.1, Cd= | 0.0070232
|  |  |  | @ Cl=0.4, Cd= | 0.005985
|  |  |  | @ Cl=0.6, Cd= | 0.0037662
alpha (deg) | Cl | Cd | Cm | Cl/Cd
-13.5 | -0.0535 | 0.10005 | -0.1828 | -0.53473
-13 | -0.0425 | 0.09332 | -0.1862 | -0.45542
-12.5 | -0.0446 | 0.08474 | -0.1903 | -0.52632
-12 | -0.0588 | 0.07477 | -0.1951 | -0.78641
-11.5 | -0.0924 | 0.06278 | -0.202 | -1.4718
-11 | -0.1183 | 0.05111 | -0.21 | -2.3146
-10.5 | -0.1569 | 0.03826 | -0.2195 | -4.1009
-10 | -0.1923 | 0.03134 | -0.2175 | -6.1359
-9.5 | -0.2325 | 0.02542 | -0.2102 | -9.1463
-9 | -0.2714 | 0.02003 | -0.1993 | -13.5497
-8.5 | -0.2971 | 0.01496 | -0.1874 | -19.8596
-8 | -0.2699 | 0.01198 | -0.1808 | -22.5292
-7.5 | -0.2233 | 0.01031 | -0.1762 | -21.6586
-7 | -0.1744 | 0.00929 | -0.1718 | -18.7729
-6.5 | -0.125 | 0.0086 | -0.1675 | -14.5349
-6 | -0.0779 | 0.00812 | -0.1629 | -9.5936
-5.5 | -0.0291 | 0.00776 | -0.1588 | -3.75
-5 | 0.0253 | 0.0074 | -0.156 | 3.4189
-4.5 | 0.0815 | 0.0071 | -0.1538 | 11.4789
-4 | 0.1393 | 0.00686 | -0.1521 | 20.3061
-3.5 | 0.1983 | 0.00666 | -0.1508 | 29.7748
-3 | 0.2584 | 0.00648 | -0.1499 | 39.8765
-2.5 | 0.321 | 0.00635 | -0.1496 | 50.5512
-2 | 0.3808 | 0.00614 | -0.1489 | 62.0195
-1.5 | 0.4353 | 0.0057 | -0.1473 | 76.3684
-1 | 0.4887 | 0.00494 | -0.1459 | 98.9271
-0.5 | 0.5563 | 0.00383 | -0.1482 | 145.248
0 | 0.6248 | 0.00373 | -0.1492 | 167.5067
0.5 | 0.6905 | 0.00379 | -0.1495 | 182.19
1 | 0.7519 | 0.00385 | -0.1486 | 195.2987
1.5 | 0.8075 | 0.00385 | -0.1465 | 209.7403
2 | 0.855 | 0.0039 | -0.1426 | 219.2308
2.5 | 0.8752 | 0.00436 | -0.1328 | 200.7339
3 | 0.8285 | 0.00625 | -0.1102 | 132.56
3.5 | 0.8027 | 0.00847 | -0.0932 | 94.7698
4 | 0.8047 | 0.01037 | -0.0821 | 77.5988
4.5 | 0.825 | 0.01194 | -0.0746 | 69.0955
5 | 0.8502 | 0.0135 | -0.0681 | 62.9778
5.5 | 0.8806 | 0.01499 | -0.0627 | 58.7458
6 | 0.9155 | 0.01645 | -0.0579 | 55.6535
6.5 | 0.9541 | 0.01785 | -0.0537 | 53.451
7 | 0.9999 | 0.01906 | -0.0505 | 52.4607
7.5 | 1.0493 | 0.02017 | -0.0476 | 52.0228
8 | 1.0963 | 0.02146 | -0.0443 | 51.0857
8.5 | 1.1459 | 0.02273 | -0.0411 | 50.4136
9 | 1.1925 | 0.02422 | -0.0375 | 49.2362
9.5 | 1.2378 | 0.02589 | -0.0336 | 47.81
10.5 | 1.3195 | 0.03015 | -0.0244 | 43.7645
11 | 1.3478 | 0.03332 | -0.0187 | 40.4502
11.5 | 1.3578 | 0.03796 | -0.0121 | 35.7692
12 | 1.3488 | 0.04443 | -0.0057 | 30.3579
12.5 | 1.3264 | 0.05274 | -0.001 | 25.1498
13 | 1.295 | 0.06286 | 0.0009 | 20.6013
13.5 | 1.2525 | 0.0754 | -0.0008 | 16.6114
14 | 1.2128 | 0.08924 | -0.0061 | 13.5903
15 | 1.1485 | 0.1193 | -0.0241 | 9.627
15.5 | 1.1239 | 0.13467 | -0.0346 | 8.3456
16 | 1.1026 | 0.14964 | -0.0444 | 7.3684
16.5 | 1.0828 | 0.16419 | -0.054 | 6.5948

## 73. Re 5M Mach 0.00 (1)
BIGFOIL.COM POLAR EXPORT
NACA67-615
NACA67-615 |  |  |  | Cl Max: | 1.588 | at alpha= | 11 | deg
JavaFoil+Calcfoil stall+Eppler ext transition |  |  |  | L/D Max: | 224.478 | at alpha= | 2 | deg
Re: | 5000000 |  |  | Cd Min: | 0.00336 | at alpha= | -2.5 | deg
Mach: | 0 |  |  | Cl=0 at alpha= | -5.3833 | deg
|  |  |  | @ Cl=0.1, Cd= | 0.006268
|  |  |  | @ Cl=0.4, Cd= | 0.0033748
|  |  |  | @ Cl=0.6, Cd= | 0.00344
alpha (deg) | Cl | Cd | Cm | Cl/Cd
-18 | -0.653 | 0.13392 | -0.049 | -4.873
-17.5 | -0.66 | 0.12699 | -0.051 | -5.201
-17 | -0.666 | 0.11992 | -0.052 | -5.555
-16.5 | -0.67 | 0.11231 | -0.054 | -5.963
-16 | -0.671 | 0.10541 | -0.056 | -6.365
-15.5 | -0.67 | 0.09809 | -0.059 | -6.829
-15 | -0.667 | 0.09059 | -0.062 | -7.359
-14.5 | -0.662 | 0.08192 | -0.066 | -8.079
-14 | -0.66 | 0.06891 | -0.073 | -9.573
-13.5 | -0.668 | 0.0476 | -0.085 | -14.031
-13 | -0.724 | 0.01351 | -0.104 | -53.569
-12.5 | -0.7 | 0.0123 | -0.105 | -56.933
-12 | -0.67 | 0.01138 | -0.107 | -58.885
-11.5 | -0.634 | 0.01082 | -0.109 | -58.606
-11 | -0.595 | 0.01028 | -0.11 | -57.917
-10.5 | -0.553 | 0.00968 | -0.112 | -57.176
-10 | -0.508 | 0.00932 | -0.113 | -54.513
-9.5 | -0.46 | 0.0089 | -0.115 | -51.735
-9 | -0.409 | 0.00856 | -0.116 | -47.798
-8.5 | -0.357 | 0.00818 | -0.118 | -43.594
-8 | -0.303 | 0.00787 | -0.119 | -38.435
-7.5 | -0.247 | 0.00762 | -0.12 | -32.41
-7 | -0.19 | 0.00733 | -0.122 | -25.976
-6.5 | -0.132 | 0.00708 | -0.123 | -18.719
-6 | -0.074 | 0.00688 | -0.125 | -10.724
-5.5 | -0.014 | 0.00664 | -0.126 | -2.158
-5 | 0.046 | 0.00643 | -0.127 | 7.107
-4.5 | 0.106 | 0.00625 | -0.129 | 16.983
-4 | 0.167 | 0.00609 | -0.13 | 27.413
-3.5 | 0.228 | 0.00591 | -0.132 | 38.588
-3 | 0.289 | 0.00577 | -0.133 | 50.114
-2.5 | 0.354 | 0.00336 | -0.135 | 105.348
-2 | 0.416 | 0.00338 | -0.137 | 123.1
-1.5 | 0.477 | 0.00337 | -0.138 | 141.785
-1 | 0.539 | 0.0034 | -0.139 | 158.51
-0.5 | 0.6 | 0.00344 | -0.14 | 174.662
0 | 0.663 | 0.00351 | -0.142 | 188.716
0.5 | 0.724 | 0.00354 | -0.143 | 204.714
1 | 0.785 | 0.00372 | -0.144 | 211.329
1.5 | 0.845 | 0.00393 | -0.145 | 214.897
2 | 0.901 | 0.00401 | -0.146 | 224.478
2.5 | 0.958 | 0.00561 | -0.147 | 170.745
3 | 1.016 | 0.00665 | -0.148 | 152.73
3.5 | 1.073 | 0.00734 | -0.149 | 146.066
4 | 1.128 | 0.0086 | -0.15 | 131.161
4.5 | 1.182 | 0.01005 | -0.151 | 117.585
5 | 1.234 | 0.01161 | -0.152 | 106.241
5.5 | 1.284 | 0.01204 | -0.153 | 106.618
6 | 1.332 | 0.01248 | -0.154 | 106.715
6.5 | 1.378 | 0.01298 | -0.155 | 106.19
7 | 1.421 | 0.01347 | -0.156 | 105.509
7.5 | 1.46 | 0.01433 | -0.157 | 101.859
8 | 1.493 | 0.01494 | -0.158 | 99.935
8.5 | 1.522 | 0.01558 | -0.159 | 97.681
9 | 1.546 | 0.01624 | -0.16 | 95.143
9.5 | 1.564 | 0.01686 | -0.161 | 92.777
10 | 1.577 | 0.01764 | -0.161 | 89.414
10.5 | 1.586 | 0.01833 | -0.162 | 86.486
11 | 1.588 | 0.01914 | -0.163 | 82.975
11.5 | 1.585 | 0.01996 | -0.164 | 79.429
12 | 1.577 | 0.02101 | -0.164 | 75.07
12.5 | 1.564 | 0.02207 | -0.165 | 70.857
13 | 1.546 | 0.02317 | -0.166 | 66.722
13.5 | 1.518 | 0.02454 | -0.166 | 61.83
14 | 1.484 | 0.0258 | -0.167 | 57.515
14.5 | 1.445 | 0.02746 | -0.167 | 52.641
15 | 1.404 | 0.02889 | -0.168 | 48.603
15.5 | 1.358 | 0.03103 | -0.168 | 43.766
16 | 1.307 | 0.03411 | -0.167 | 38.32

## 74. Re 5M Mach 0.00 (2)
BIGFOIL.COM POLAR EXPORT
NACA67-615
NACA67-615 |  |  |  | Cl Max: | 1.7633 | at alpha= | 20 | deg
XFOIL ncrit=9 |  |  |  | L/D Max: | 219.97 | at alpha= | 1.5 | deg
Re: | 5000000 |  |  | Cd Min: | 0.05649 | at alpha= | 20 | deg
Mach: | 0 |  |  | Cl=0 at alpha= | -5.0507 | deg
|  |  |  | @ Cl=0.1, Cd= | 0.0059735
|  |  |  | @ Cl=0.4, Cd= | 0.0045434
|  |  |  | @ Cl=0.6, Cd= | 0.0031
alpha (deg) | Cl | Cd | Cm | Cl/Cd
-20 | -1.1486 | 0.02665 | -0.1733 | -43.0994
-19.5 | -1.1326 | 0.02433 | -0.1722 | -46.5516
-19 | -1.1106 | 0.02265 | -0.1708 | -49.0331
-18.5 | -1.0908 | 0.02103 | -0.1685 | -51.8688
-18 | -1.0636 | 0.01989 | -0.1667 | -53.4741
-17.5 | -1.0365 | 0.01878 | -0.1646 | -55.1917
-17 | -1.0094 | 0.01771 | -0.1622 | -56.996
-16.5 | -0.9811 | 0.01671 | -0.1597 | -58.7133
-16 | -0.9557 | 0.01554 | -0.1567 | -61.4994
-15.5 | -0.9237 | 0.0147 | -0.1543 | -62.8367
-15 | -0.8878 | 0.01403 | -0.1524 | -63.2787
-14.5 | -0.8517 | 0.01343 | -0.1503 | -63.4177
-14 | -0.8148 | 0.0128 | -0.1482 | -63.6562
-13.5 | -0.7752 | 0.01226 | -0.1465 | -63.23
-13 | -0.7324 | 0.01191 | -0.1452 | -61.4945
-12.5 | -0.6931 | 0.01139 | -0.1432 | -60.8516
-12 | -0.6513 | 0.01106 | -0.1416 | -58.8879
-11.5 | -0.6161 | 0.01024 | -0.1387 | -60.166
-11 | -0.5755 | 0.00973 | -0.1367 | -59.147
-10.5 | -0.535 | 0.00932 | -0.1345 | -57.4034
-10 | -0.4947 | 0.00901 | -0.1322 | -54.9057
-9.5 | -0.4484 | 0.00869 | -0.131 | -51.5995
-9 | -0.401 | 0.00838 | -0.1301 | -47.852
-8.5 | -0.3524 | 0.00812 | -0.1294 | -43.399
-8 | -0.3035 | 0.00786 | -0.1287 | -38.6132
-7.5 | -0.2551 | 0.0075 | -0.1279 | -34.0133
-7 | -0.2046 | 0.00721 | -0.1275 | -28.3773
-6.5 | -0.1528 | 0.00697 | -0.1273 | -21.9225
-6 | -0.1001 | 0.00676 | -0.1273 | -14.8077
-5.5 | -0.0478 | 0.00652 | -0.1272 | -7.3313
-5 | 0.0054 | 0.00631 | -0.1273 | 0.85578
-4.5 | 0.0589 | 0.00611 | -0.1274 | 9.6399
-4 | 0.1131 | 0.00593 | -0.1277 | 19.0725
-3.5 | 0.1678 | 0.00578 | -0.128 | 29.0311
-3 | 0.2222 | 0.00563 | -0.1284 | 39.4671
-2.5 | 0.2764 | 0.00546 | -0.1286 | 50.6227
-2 | 0.3307 | 0.0052 | -0.129 | 63.5962
-1.5 | 0.3829 | 0.00476 | -0.129 | 80.4412
-1 | 0.435 | 0.0041 | -0.1293 | 106.0976
-0.5 | 0.4916 | 0.00348 | -0.1305 | 141.2644
0 | 0.5523 | 0.0031 | -0.1324 | 178.1613
0.5 | 0.6112 | 0.0031 | -0.1336 | 197.1613
1 | 0.667 | 0.00317 | -0.134 | 210.4101
1.5 | 0.7215 | 0.00328 | -0.1341 | 219.9695
2 | 0.7529 | 0.00378 | -0.1292 | 199.1799
2.5 | 0.7407 | 0.00482 | -0.1148 | 153.6722
3 | 0.7379 | 0.00597 | -0.103 | 123.6013
3.5 | 0.7566 | 0.00686 | -0.0961 | 110.2915
4 | 0.7815 | 0.00773 | -0.0906 | 101.0996
4.5 | 0.8106 | 0.00857 | -0.0862 | 94.5858
5 | 0.8398 | 0.00948 | -0.0819 | 88.5865
5.5 | 0.8721 | 0.01038 | -0.0782 | 84.0173
6 | 0.908 | 0.01117 | -0.0754 | 81.2892
6.5 | 0.9446 | 0.01198 | -0.0727 | 78.8481
7 | 0.9836 | 0.01269 | -0.0706 | 77.5099
7.5 | 1.0253 | 0.01332 | -0.0689 | 76.9745
8 | 1.0676 | 0.01393 | -0.0675 | 76.6403
8.5 | 1.108 | 0.01461 | -0.0657 | 75.8385
9 | 1.1494 | 0.01528 | -0.0642 | 75.2225
9.5 | 1.1897 | 0.01602 | -0.0626 | 74.2634
10 | 1.228 | 0.01685 | -0.0607 | 72.8783
10.5 | 1.2664 | 0.01773 | -0.0589 | 71.427
11 | 1.3029 | 0.0187 | -0.0569 | 69.6738
11.5 | 1.3389 | 0.01972 | -0.0549 | 67.8955
12 | 1.3758 | 0.02071 | -0.0532 | 66.4317
12.5 | 1.409 | 0.02193 | -0.051 | 64.2499
13 | 1.4437 | 0.02311 | -0.0491 | 62.4708
13.5 | 1.4766 | 0.02437 | -0.0471 | 60.5909
14 | 1.5097 | 0.02569 | -0.0452 | 58.7661
14.5 | 1.5391 | 0.02725 | -0.043 | 56.4807
15 | 1.5672 | 0.02897 | -0.0408 | 54.0973
15.5 | 1.5944 | 0.03075 | -0.0386 | 51.8504
16 | 1.623 | 0.03252 | -0.0367 | 49.9077
16.5 | 1.6479 | 0.03457 | -0.0346 | 47.6685
17 | 1.6709 | 0.03682 | -0.0326 | 45.3802
17.5 | 1.6928 | 0.03926 | -0.0306 | 43.1177
18 | 1.7106 | 0.04213 | -0.0285 | 40.6029
18.5 | 1.7239 | 0.0455 | -0.0264 | 37.8879
19 | 1.7391 | 0.04884 | -0.0248 | 35.6081
19.5 | 1.7531 | 0.0524 | -0.0235 | 33.4561
20 | 1.7633 | 0.05649 | -0.0224 | 31.2144

## 75. Re 5M Mach 0.10 (1)
BIGFOIL.COM POLAR EXPORT
NACA67-615
NACA67-615 |  |  |  | Cl Max: | 1.579 | at alpha= | 10.5 | deg
JavaFoil+Calcfoil stall+Eppler ext transition |  |  |  | L/D Max: | 226.425 | at alpha= | 1 | deg
Re: | 5000000 |  |  | Cd Min: | 0.00329 | at alpha= | -2 | deg
Mach: | 0.1 |  |  | Cl=0 at alpha= | -5.3833 | deg
|  |  |  | @ Cl=0.1, Cd= | 0.0062829
|  |  |  | @ Cl=0.4, Cd= | 0.0034014
|  |  |  | @ Cl=0.6, Cd= | 0.0034666
alpha (deg) | Cl | Cd | Cm | Cl/Cd
-18 | -0.622 | 0.13675 | -0.049 | -4.547
-17.5 | -0.633 | 0.13029 | -0.05 | -4.855
-17 | -0.641 | 0.12119 | -0.052 | -5.293
-16.5 | -0.648 | 0.11497 | -0.053 | -5.637
-16 | -0.652 | 0.10811 | -0.055 | -6.031
-15.5 | -0.654 | 0.09987 | -0.058 | -6.545
-15 | -0.652 | 0.0931 | -0.06 | -7.006
-14.5 | -0.65 | 0.08444 | -0.064 | -7.692
-14 | -0.644 | 0.07556 | -0.069 | -8.529
-13.5 | -0.638 | 0.06582 | -0.075 | -9.689
-13 | -0.715 | 0.01453 | -0.103 | -49.187
-12.5 | -0.696 | 0.01253 | -0.106 | -55.547
-12 | -0.667 | 0.01157 | -0.108 | -57.7
-11.5 | -0.633 | 0.01098 | -0.109 | -57.655
-11 | -0.595 | 0.0104 | -0.111 | -57.181
-10.5 | -0.554 | 0.00975 | -0.112 | -56.756
-10 | -0.509 | 0.00941 | -0.114 | -54.083
-9.5 | -0.461 | 0.00898 | -0.115 | -51.372
-9 | -0.41 | 0.00861 | -0.117 | -47.696
-8.5 | -0.358 | 0.00823 | -0.118 | -43.498
-8 | -0.304 | 0.00796 | -0.12 | -38.164
-7.5 | -0.248 | 0.00765 | -0.121 | -32.432
-7 | -0.191 | 0.00737 | -0.122 | -25.925
-6.5 | -0.133 | 0.00714 | -0.124 | -18.638
-6 | -0.074 | 0.00689 | -0.125 | -10.758
-5.5 | -0.014 | 0.00667 | -0.127 | -2.16
-5 | 0.046 | 0.00646 | -0.128 | 7.1
-4.5 | 0.107 | 0.00626 | -0.129 | 17.045
-4 | 0.168 | 0.0061 | -0.131 | 27.522
-3.5 | 0.229 | 0.00594 | -0.132 | 38.551
-3 | 0.291 | 0.00579 | -0.134 | 50.207
-2.5 | 0.355 | 0.00368 | -0.136 | 96.654
-2 | 0.418 | 0.00329 | -0.137 | 126.906
-1.5 | 0.48 | 0.00337 | -0.139 | 142.368
-1 | 0.542 | 0.0034 | -0.14 | 159.116
-0.5 | 0.603 | 0.00347 | -0.141 | 173.655
0 | 0.666 | 0.00351 | -0.142 | 189.941
0.5 | 0.728 | 0.00356 | -0.144 | 204.585
1 | 0.789 | 0.00349 | -0.145 | 226.425
1.5 | 0.849 | 0.00395 | -0.146 | 214.878
2 | 0.905 | 0.00403 | -0.147 | 224.49
2.5 | 0.963 | 0.00564 | -0.148 | 170.69
3 | 1.02 | 0.00671 | -0.149 | 152.099
3.5 | 1.077 | 0.00746 | -0.15 | 144.425
4 | 1.133 | 0.00867 | -0.151 | 130.776
4.5 | 1.187 | 0.01015 | -0.152 | 116.953
5 | 1.239 | 0.0117 | -0.153 | 105.872
5.5 | 1.289 | 0.01212 | -0.154 | 106.33
6 | 1.337 | 0.01259 | -0.155 | 106.215
6.5 | 1.383 | 0.01308 | -0.156 | 105.699
7 | 1.426 | 0.01389 | -0.157 | 102.634
7.5 | 1.464 | 0.01449 | -0.158 | 101.095
8 | 1.497 | 0.01509 | -0.159 | 99.177
8.5 | 1.524 | 0.01575 | -0.16 | 96.776
9 | 1.546 | 0.0164 | -0.16 | 94.25
9.5 | 1.563 | 0.01704 | -0.161 | 91.738
10 | 1.574 | 0.01784 | -0.162 | 88.244
10.5 | 1.579 | 0.01856 | -0.163 | 85.098
11 | 1.579 | 0.01946 | -0.164 | 81.121
11.5 | 1.573 | 0.02032 | -0.165 | 77.388
12 | 1.56 | 0.02131 | -0.165 | 73.219
12.5 | 1.543 | 0.02239 | -0.166 | 68.919
13 | 1.52 | 0.02364 | -0.167 | 64.316
13.5 | 1.486 | 0.02513 | -0.167 | 59.148
14 | 1.446 | 0.02675 | -0.167 | 54.065
14.5 | 1.402 | 0.02829 | -0.168 | 49.56
15 | 1.354 | 0.03005 | -0.168 | 45.059
15.5 | 1.299 | 0.03316 | -0.168 | 39.168

## 76. Re 5M Mach 0.10 (2)
BIGFOIL.COM POLAR EXPORT
NACA67-615
NACA67-615 |  |  |  | Cl Max: | 1.7566 | at alpha= | 20 | deg
XFOIL ncrit=9 |  |  |  | L/D Max: | 220.365 | at alpha= | 1.5 | deg
Re: | 5000000 |  |  | Cd Min: | 0.05969 | at alpha= | 20 | deg
Mach: | 0.1 |  |  | Cl=0 at alpha= | -5.0524 | deg
|  |  |  | @ Cl=0.1, Cd= | 0.005993
|  |  |  | @ Cl=0.4, Cd= | 0.0045911
|  |  |  | @ Cl=0.6, Cd= | 0.00311
alpha (deg) | Cl | Cd | Cm | Cl/Cd
-20 | -1.1306 | 0.02984 | -0.177 | -37.8887
-19.5 | -1.119 | 0.02654 | -0.1771 | -42.1628
-19 | -1.1025 | 0.02423 | -0.1757 | -45.5014
-18.5 | -1.0854 | 0.0223 | -0.1735 | -48.6726
-18 | -1.0601 | 0.02093 | -0.1715 | -50.6498
-17.5 | -1.0347 | 0.01965 | -0.1691 | -52.6565
-17 | -1.0089 | 0.01842 | -0.1666 | -54.772
-16.5 | -0.9815 | 0.01731 | -0.1639 | -56.7013
-16 | -0.9531 | 0.01626 | -0.1611 | -58.6162
-15.5 | -0.9246 | 0.01521 | -0.1581 | -60.789
-15 | -0.8895 | 0.01444 | -0.1559 | -61.5997
-14.5 | -0.8534 | 0.01379 | -0.1536 | -61.8854
-14 | -0.8169 | 0.01311 | -0.1513 | -62.3112
-13.5 | -0.7771 | 0.01253 | -0.1494 | -62.0192
-13 | -0.734 | 0.01216 | -0.148 | -60.3618
-12.5 | -0.6951 | 0.01158 | -0.1457 | -60.0259
-12 | -0.6524 | 0.01126 | -0.144 | -57.9396
-11.5 | -0.6162 | 0.01046 | -0.1412 | -58.9101
-11 | -0.5759 | 0.00987 | -0.139 | -58.3485
-10.5 | -0.5346 | 0.00943 | -0.1368 | -56.6914
-10 | -0.4946 | 0.00908 | -0.1343 | -54.4714
-9.5 | -0.4497 | 0.00876 | -0.1327 | -51.3356
-9 | -0.4023 | 0.00844 | -0.1316 | -47.6659
-8.5 | -0.3536 | 0.00817 | -0.1307 | -43.2803
-8 | -0.3045 | 0.0079 | -0.1299 | -38.5443
-7.5 | -0.2557 | 0.00755 | -0.1291 | -33.8675
-7 | -0.2051 | 0.00724 | -0.1286 | -28.3287
-6.5 | -0.1533 | 0.00699 | -0.1283 | -21.9313
-6 | -0.1004 | 0.00678 | -0.1282 | -14.8083
-5.5 | -0.0478 | 0.00654 | -0.1281 | -7.3089
-5 | 0.0056 | 0.00633 | -0.1281 | 0.88468
-4.5 | 0.0593 | 0.00612 | -0.1282 | 9.6895
-4 | 0.1138 | 0.00595 | -0.1284 | 19.1261
-3.5 | 0.1686 | 0.0058 | -0.1287 | 29.069
-3 | 0.2233 | 0.00564 | -0.129 | 39.5922
-2.5 | 0.2779 | 0.00548 | -0.1293 | 50.7117
-2 | 0.3324 | 0.00522 | -0.1297 | 63.6782
-1.5 | 0.3848 | 0.00478 | -0.1297 | 80.5021
-1 | 0.4371 | 0.00413 | -0.1299 | 105.8354
-0.5 | 0.4938 | 0.00349 | -0.1311 | 141.49
0 | 0.555 | 0.00311 | -0.1331 | 178.4566
0.5 | 0.6142 | 0.00311 | -0.1342 | 197.492
1 | 0.6703 | 0.00318 | -0.1346 | 210.7862
1.5 | 0.725 | 0.00329 | -0.1347 | 220.3647
2 | 0.757 | 0.00377 | -0.1298 | 200.7958
2.5 | 0.7437 | 0.0048 | -0.1151 | 154.9375
3 | 0.7392 | 0.00599 | -0.1029 | 123.4057
3.5 | 0.7571 | 0.00692 | -0.0958 | 109.4075
4 | 0.7813 | 0.00781 | -0.0901 | 100.0384
4.5 | 0.8106 | 0.00867 | -0.0857 | 93.4948
5 | 0.8404 | 0.00958 | -0.0814 | 87.7244
5.5 | 0.8719 | 0.01051 | -0.0776 | 82.9591
6 | 0.9088 | 0.01129 | -0.0748 | 80.496
6.5 | 0.9444 | 0.01215 | -0.072 | 77.7284
7 | 0.9844 | 0.01285 | -0.0699 | 76.607
7.5 | 1.0268 | 0.01348 | -0.0683 | 76.1721
8 | 1.068 | 0.01414 | -0.0665 | 75.5304
8.5 | 1.1097 | 0.01481 | -0.0649 | 74.9291
9 | 1.1515 | 0.0155 | -0.0634 | 74.2903
9.5 | 1.1911 | 0.01628 | -0.0615 | 73.1634
10 | 1.2302 | 0.01713 | -0.0597 | 71.8155
10.5 | 1.2683 | 0.01805 | -0.0577 | 70.2659
11 | 1.3049 | 0.01906 | -0.0556 | 68.4627
11.5 | 1.3424 | 0.02005 | -0.0538 | 66.9526
12 | 1.3778 | 0.02116 | -0.0517 | 65.1134
12.5 | 1.412 | 0.0224 | -0.0495 | 63.0357
13 | 1.4463 | 0.02363 | -0.0474 | 61.2061
13.5 | 1.4803 | 0.02491 | -0.0454 | 59.4259
14 | 1.5125 | 0.02634 | -0.0433 | 57.4222
14.5 | 1.5417 | 0.028 | -0.041 | 55.0607
15 | 1.5687 | 0.02986 | -0.0385 | 52.5352
15.5 | 1.5983 | 0.03158 | -0.0365 | 50.6111
16 | 1.6247 | 0.03358 | -0.0344 | 48.383
16.5 | 1.6506 | 0.03566 | -0.0323 | 46.2872
17 | 1.6722 | 0.03816 | -0.0301 | 43.8208
17.5 | 1.691 | 0.04099 | -0.0278 | 41.254
18 | 1.7053 | 0.04433 | -0.0255 | 38.4683
18.5 | 1.7225 | 0.04753 | -0.0238 | 36.2403
19 | 1.7368 | 0.05114 | -0.0223 | 33.9617
19.5 | 1.7495 | 0.05505 | -0.021 | 31.7802
20 | 1.7566 | 0.05969 | -0.0199 | 29.4287

## 77. Re 5M Mach 0.25 (1)
BIGFOIL.COM POLAR EXPORT
NACA67-615
NACA67-615 |  |  |  | Cl Max: | 1.543 | at alpha= | 9.5 | deg
JavaFoil+Calcfoil stall+Eppler ext transition |  |  |  | L/D Max: | 233.184 | at alpha= | 1.5 | deg
Re: | 5000000 |  |  | Cd Min: | 0.00332 | at alpha= | -1.5 | deg
Mach: | 0.25 |  |  | Cl=0 at alpha= | -5.379 | deg
|  |  |  | @ Cl=0.1, Cd= | 0.006419
|  |  |  | @ Cl=0.4, Cd= | 0.0035213
|  |  |  | @ Cl=0.6, Cd= | 0.0034763
alpha (deg) | Cl | Cd | Cm | Cl/Cd
-17 | -0.424 | 0.14082 | -0.047 | -3.008
-16.5 | -0.46 | 0.12908 | -0.049 | -3.561
-16 | -0.491 | 0.12269 | -0.05 | -4.001
-15.5 | -0.517 | 0.11457 | -0.052 | -4.517
-15 | -0.539 | 0.10367 | -0.054 | -5.197
-14.5 | -0.554 | 0.09896 | -0.055 | -5.597
-14 | -0.564 | 0.09077 | -0.058 | -6.214
-13.5 | -0.568 | 0.08331 | -0.061 | -6.824
-13 | -0.567 | 0.0765 | -0.065 | -7.417
-12.5 | -0.561 | 0.06966 | -0.07 | -8.055
-12 | -0.634 | 0.01508 | -0.108 | -42.051
-11.5 | -0.617 | 0.01211 | -0.111 | -50.911
-11 | -0.587 | 0.01109 | -0.113 | -52.918
-10.5 | -0.551 | 0.01036 | -0.115 | -53.169
-10 | -0.51 | 0.00989 | -0.117 | -51.569
-9.5 | -0.465 | 0.00942 | -0.118 | -49.315
-9 | -0.415 | 0.00895 | -0.12 | -46.39
-8.5 | -0.363 | 0.0085 | -0.121 | -42.728
-8 | -0.309 | 0.00817 | -0.123 | -37.832
-7.5 | -0.253 | 0.00785 | -0.124 | -32.221
-7 | -0.195 | 0.00758 | -0.126 | -25.745
-6.5 | -0.136 | 0.0073 | -0.127 | -18.623
-6 | -0.076 | 0.00706 | -0.129 | -10.745
-5.5 | -0.015 | 0.00681 | -0.13 | -2.166
-5 | 0.047 | 0.00659 | -0.131 | 7.137
-4.5 | 0.109 | 0.00639 | -0.133 | 17.107
-4 | 0.172 | 0.0062 | -0.134 | 27.786
-3.5 | 0.235 | 0.00603 | -0.136 | 38.97
-3 | 0.298 | 0.00589 | -0.137 | 50.648
-2.5 | 0.365 | 0.00374 | -0.139 | 97.626
-2 | 0.429 | 0.00334 | -0.141 | 128.401
-1.5 | 0.493 | 0.00332 | -0.142 | 148.269
-1 | 0.556 | 0.00338 | -0.144 | 164.566
-0.5 | 0.62 | 0.00352 | -0.145 | 176.31
0 | 0.684 | 0.00356 | -0.146 | 192.091
0.5 | 0.748 | 0.00363 | -0.148 | 206.172
1 | 0.81 | 0.00354 | -0.149 | 228.868
1.5 | 0.872 | 0.00374 | -0.15 | 233.184
2 | 0.929 | 0.00413 | -0.151 | 224.967
2.5 | 0.988 | 0.00583 | -0.152 | 169.531
3 | 1.047 | 0.007 | -0.153 | 149.585
3.5 | 1.105 | 0.00802 | -0.154 | 137.83
4 | 1.162 | 0.00915 | -0.155 | 126.995
4.5 | 1.216 | 0.01156 | -0.156 | 105.13
5 | 1.268 | 0.0122 | -0.157 | 103.988
5.5 | 1.319 | 0.01269 | -0.158 | 103.922
6 | 1.366 | 0.01317 | -0.159 | 103.67
6.5 | 1.41 | 0.01374 | -0.16 | 102.61
7 | 1.45 | 0.01463 | -0.161 | 99.087
7.5 | 1.485 | 0.01531 | -0.162 | 97.003
8 | 1.51 | 0.01601 | -0.163 | 94.365
8.5 | 1.529 | 0.01672 | -0.164 | 91.438
9 | 1.54 | 0.01754 | -0.165 | 87.84
9.5 | 1.543 | 0.01841 | -0.166 | 83.814
10 | 1.537 | 0.0193 | -0.166 | 79.624
10.5 | 1.521 | 0.0202 | -0.167 | 75.297
11 | 1.495 | 0.0213 | -0.168 | 70.187
11.5 | 1.46 | 0.02253 | -0.169 | 64.793
12 | 1.414 | 0.0242 | -0.169 | 58.438
12.5 | 1.359 | 0.02595 | -0.17 | 52.349
13 | 1.293 | 0.02823 | -0.17 | 45.795
13.5 | 1.203 | 0.03187 | -0.169 | 37.742
14 | 0.956 | 0.09226 | -0.116 | 10.362
14.5 | 0.863 | 0.10712 | -0.103 | 8.055

## 78. Re 5M Mach 0.25 (2)
BIGFOIL.COM POLAR EXPORT
NACA67-615
NACA67-615 |  |  |  | Cl Max: | 1.6884 | at alpha= | 18.5 | deg
XFOIL ncrit=9 |  |  |  | L/D Max: | 223.393 | at alpha= | 1.5 | deg
Re: | 5000000 |  |  | Cd Min: | 0.17114 | at alpha= | -20 | deg
Mach: | 0.25 |  |  | Cl=0 at alpha= | -5.064 | deg
|  |  |  | @ Cl=0.1, Cd= | 0.006107
|  |  |  | @ Cl=0.4, Cd= | 0.0048452
|  |  |  | @ Cl=0.6, Cd= | 0.003155
alpha (deg) | Cl | Cd | Cm | Cl/Cd
-20 | -0.3223 | 0.17114 | -0.1102 | -1.8833
-19.5 | -0.2983 | 0.16531 | -0.1159 | -1.8045
-19 | -0.2837 | 0.15681 | -0.1222 | -1.8092
-18.5 | -0.9193 | 0.04513 | -0.1863 | -20.37
-18 | -0.9521 | 0.03438 | -0.1947 | -27.6934
-17.5 | -0.9527 | 0.02968 | -0.1948 | -32.0991
-17 | -0.9502 | 0.02605 | -0.1927 | -36.476
-16.5 | -0.9372 | 0.02358 | -0.1895 | -39.7455
-16 | -0.9162 | 0.02166 | -0.1862 | -42.2992
-15.5 | -0.8905 | 0.02016 | -0.1827 | -44.1716
-15 | -0.8633 | 0.01869 | -0.1791 | -46.1905
-14.5 | -0.8473 | 0.01676 | -0.174 | -50.5549
-14 | -0.8176 | 0.01548 | -0.17 | -52.8165
-13.5 | -0.779 | 0.01461 | -0.1669 | -53.3196
-13 | -0.7352 | 0.01405 | -0.1645 | -52.3274
-12.5 | -0.7009 | 0.01303 | -0.1606 | -53.7913
-12 | -0.6552 | 0.01265 | -0.1583 | -51.7945
-11.5 | -0.615 | 0.01186 | -0.1553 | -51.855
-11 | -0.5754 | 0.011 | -0.1522 | -52.3091
-10.5 | -0.5352 | 0.01017 | -0.1491 | -52.6254
-10 | -0.4914 | 0.00962 | -0.1464 | -51.0811
-9.5 | -0.448 | 0.00917 | -0.1436 | -48.855
-9 | -0.4067 | 0.00882 | -0.1404 | -46.1111
-8.5 | -0.3587 | 0.0085 | -0.1385 | -42.2
-8 | -0.3089 | 0.00817 | -0.1371 | -37.8091
-7.5 | -0.2573 | 0.00787 | -0.1361 | -32.6938
-7 | -0.2075 | 0.00743 | -0.1347 | -27.9273
-6.5 | -0.1552 | 0.00714 | -0.1339 | -21.7367
-6 | -0.1014 | 0.0069 | -0.1334 | -14.6957
-5.5 | -0.047 | 0.00668 | -0.133 | -7.0359
-5 | 0.0069 | 0.00643 | -0.1326 | 1.0731
-4.5 | 0.062 | 0.00623 | -0.1325 | 9.9518
-4 | 0.1176 | 0.00605 | -0.1325 | 19.438
-3.5 | 0.1732 | 0.00587 | -0.1326 | 29.506
-3 | 0.2294 | 0.00573 | -0.1327 | 40.0349
-2.5 | 0.2867 | 0.00559 | -0.1332 | 51.288
-2 | 0.3418 | 0.00531 | -0.1333 | 64.3691
-1.5 | 0.3956 | 0.0049 | -0.1332 | 80.7347
-1 | 0.4486 | 0.00424 | -0.1332 | 105.8019
-0.5 | 0.5061 | 0.00358 | -0.1343 | 141.3687
0 | 0.5698 | 0.00316 | -0.1364 | 180.3165
0.5 | 0.6305 | 0.00315 | -0.1375 | 200.1587
1 | 0.6881 | 0.00323 | -0.1378 | 213.0341
1.5 | 0.7439 | 0.00333 | -0.1377 | 223.3934
2 | 0.7788 | 0.0037 | -0.133 | 210.4865
2.5 | 0.7584 | 0.00478 | -0.1164 | 158.6611
3 | 0.7476 | 0.00612 | -0.1026 | 122.1569
3.5 | 0.7593 | 0.00725 | -0.094 | 104.731
4 | 0.7831 | 0.00824 | -0.088 | 95.0364
4.5 | 0.8126 | 0.00918 | -0.0833 | 88.5185
5 | 0.8417 | 0.01019 | -0.0786 | 82.6006
5.5 | 0.8737 | 0.0112 | -0.0746 | 78.0089
6 | 0.9112 | 0.01206 | -0.0716 | 75.5556
6.5 | 0.9467 | 0.01305 | -0.0683 | 72.5441
7 | 0.9888 | 0.01378 | -0.0662 | 71.7562
7.5 | 1.0328 | 0.01447 | -0.0644 | 71.3753
8 | 1.0748 | 0.01525 | -0.0623 | 70.4787
8.5 | 1.1187 | 0.01598 | -0.0605 | 70.0063
9 | 1.1609 | 0.01682 | -0.0584 | 69.019
9.5 | 1.2023 | 0.01771 | -0.0563 | 67.8882
10 | 1.2426 | 0.0187 | -0.0541 | 66.4492
10.5 | 1.2807 | 0.01982 | -0.0515 | 64.6165
11 | 1.3188 | 0.021 | -0.0491 | 62.8
11.5 | 1.3576 | 0.02218 | -0.0467 | 61.2083
12 | 1.3921 | 0.02363 | -0.0439 | 58.9124
12.5 | 1.4289 | 0.025 | -0.0414 | 57.156
13 | 1.463 | 0.02658 | -0.0387 | 55.0414
13.5 | 1.4961 | 0.0283 | -0.036 | 52.8657
14 | 1.5242 | 0.0304 | -0.0329 | 50.1382
15 | 1.5837 | 0.03465 | -0.0274 | 45.7056
15.5 | 1.6083 | 0.03727 | -0.0245 | 43.1527
16 | 1.6291 | 0.04033 | -0.0216 | 40.3942
16.5 | 1.6453 | 0.04394 | -0.0187 | 37.4442
17 | 1.6619 | 0.04767 | -0.0163 | 34.8626
17.5 | 1.6752 | 0.05194 | -0.0141 | 32.2526
18 | 1.6844 | 0.05684 | -0.0124 | 29.6341
18.5 | 1.6884 | 0.06255 | -0.0112 | 26.9928
19 | 1.6864 | 0.06929 | -0.0108 | 24.3383
19.5 | 1.6795 | 0.07698 | -0.0113 | 21.8174
20 | 1.6609 | 0.08671 | -0.0134 | 19.1547

## 79. Re 5M Mach 0.50 (1)
BIGFOIL.COM POLAR EXPORT
NACA67-615
NACA67-615 |  |  |  | Cl Max: | 1.467 | at alpha= | 6.5 | deg
JavaFoil+Calcfoil stall+Eppler ext transition |  |  |  | L/D Max: | 279.701 | at alpha= | 1 | deg
Re: | 5000000 |  |  | Cd Min: | 0.00323 | at alpha= | 1 | deg
Mach: | 0.5 |  |  | Cl=0 at alpha= | -5.3823 | deg
|  |  |  | @ Cl=0.1, Cd= | 0.0069683
|  |  |  | @ Cl=0.4, Cd= | 0.0061778
|  |  |  | @ Cl=0.6, Cd= | 0.0034973
alpha (deg) | Cl | Cd | Cm | Cl/Cd
-20 | -0.818 | 0.15973 | -0.059 | -5.119
-19.5 | -0.789 | 0.15281 | -0.059 | -5.164
-19 | -0.76 | 0.14869 | -0.058 | -5.111
-18.5 | -0.732 | 0.14343 | -0.058 | -5.104
-18 | -0.705 | 0.13873 | -0.059 | -5.079
-17.5 | -0.677 | 0.14969 | -0.059 | -4.521
-17 | -0.65 | 0.13354 | -0.061 | -4.865
-16.5 | -0.622 | 0.12683 | -0.061 | -4.905
-16 | -0.593 | 0.12169 | -0.059 | -4.874
-15.5 | -0.566 | 0.11611 | -0.06 | -4.871
-15 | -0.538 | 0.11386 | -0.061 | -4.724
-14.5 | -0.51 | 0.10991 | -0.062 | -4.641
-14 | -0.482 | 0.10311 | -0.063 | -4.679
-13.5 | -0.454 | 0.1016 | -0.062 | -4.472
-13 | -0.426 | 0.09498 | -0.062 | -4.486
-12.5 | -0.398 | 0.08519 | -0.063 | -4.678
-12 | -0.371 | 0.07815 | -0.065 | -4.744
-11.5 | -0.343 | 0.07229 | -0.066 | -4.744
-11 | -0.315 | 0.07465 | -0.065 | -4.215
-10.5 | -0.286 | 0.07463 | -0.062 | -3.836
-10 | -0.259 | 0.06489 | -0.065 | -3.986
-9.5 | -0.231 | 0.05812 | -0.07 | -3.98
-9 | -0.258 | 0.05345 | -0.075 | -4.835
-8.5 | -0.285 | 0.04881 | -0.08 | -5.833
-8 | -0.31 | 0.0098 | -0.136 | -31.668
-7.5 | -0.264 | 0.00908 | -0.138 | -29.044
-7 | -0.208 | 0.00853 | -0.14 | -24.369
-6.5 | -0.147 | 0.00817 | -0.142 | -18.004
-6 | -0.083 | 0.00779 | -0.143 | -10.632
-5.5 | -0.016 | 0.00748 | -0.145 | -2.167
-5 | 0.052 | 0.00717 | -0.146 | 7.239
-4.5 | 0.121 | 0.00688 | -0.148 | 17.604
-4 | 0.191 | 0.00667 | -0.15 | 28.633
-3.5 | 0.261 | 0.00646 | -0.151 | 40.422
-3 | 0.332 | 0.00631 | -0.153 | 52.582
-2.5 | 0.404 | 0.00617 | -0.154 | 65.429
-2 | 0.477 | 0.00378 | -0.157 | 126.285
-1.5 | 0.548 | 0.00349 | -0.158 | 157.248
-1 | 0.619 | 0.0035 | -0.16 | 176.88
-0.5 | 0.69 | 0.00328 | -0.161 | 210.617
0 | 0.763 | 0.0033 | -0.163 | 231.367
0.5 | 0.833 | 0.00336 | -0.164 | 248.255
1 | 0.903 | 0.00323 | -0.165 | 279.701
1.5 | 0.972 | 0.00472 | -0.166 | 206.092
2 | 1.033 | 0.00536 | -0.168 | 192.515
2.5 | 1.097 | 0.0067 | -0.169 | 163.645
3 | 1.161 | 0.00822 | -0.17 | 141.185
3.5 | 1.223 | 0.01002 | -0.171 | 122.054
4 | 1.284 | 0.01314 | -0.172 | 97.654
4.5 | 1.338 | 0.01398 | -0.173 | 95.723
5 | 1.387 | 0.01469 | -0.174 | 94.441
5.5 | 1.428 | 0.01544 | -0.176 | 92.488
6 | 1.457 | 0.01677 | -0.177 | 86.871
6.5 | 1.467 | 0.01786 | -0.178 | 82.16
7 | 1.446 | 0.0191 | -0.179 | 75.706
7.5 | 1.345 | 0.02077 | -0.18 | 64.761
8 | 0.901 | 0.02236 | -0.181 | 40.292
8.5 | 0.771 | 0.06001 | -0.101 | 12.843
9 | 0.807 | 0.05848 | -0.117 | 13.797
9.5 | 0.82 | 0.0705 | -0.089 | 11.628
10 | 1.027 | 0.0254 | -0.184 | 40.431
10.5 | 0.875 | 0.07291 | -0.096 | 12.002
11 | 0.901 | 0.08326 | -0.095 | 10.822
11.5 | 0.929 | 0.0906 | -0.1 | 10.257

## 80. Re 5M Mach 0.50 (2)
BIGFOIL.COM POLAR EXPORT
NACA67-615
NACA67-615 |  |  |  | Cl Max: | 1.3722 | at alpha= | 12 | deg
XFOIL ncrit=9 |  |  |  | L/D Max: | 229.432 | at alpha= | 1.5 | deg
Re: | 5000000 |  |  | Cd Min: | 0.17485 | at alpha= | 17 | deg
Mach: | 0.5 |  |  | Cl=0 at alpha= | -5.1761 | deg
|  |  |  | @ Cl=0.1, Cd= | 0.0066573
|  |  |  | @ Cl=0.4, Cd= | 0.0056425
|  |  |  | @ Cl=0.6, Cd= | 0.0036645
alpha (deg) | Cl | Cd | Cm | Cl/Cd
-13.5 | -0.0724 | 0.09727 | -0.1831 | -0.74432
-13 | -0.0594 | 0.09091 | -0.1865 | -0.65339
-12.5 | -0.0626 | 0.0823 | -0.1909 | -0.76063
-12 | -0.0807 | 0.07198 | -0.1963 | -1.1211
-11.5 | -0.1136 | 0.06001 | -0.2036 | -1.893
-11 | -0.1494 | 0.04501 | -0.2165 | -3.3193
-10.5 | -0.2049 | 0.03413 | -0.2205 | -6.0035
-10 | -0.2462 | 0.02757 | -0.2158 | -8.93
-9.5 | -0.2823 | 0.02229 | -0.2068 | -12.6649
-9 | -0.3119 | 0.01762 | -0.1955 | -17.7015
-8.5 | -0.3177 | 0.01339 | -0.1854 | -23.7267
-8 | -0.2811 | 0.01093 | -0.1796 | -25.7182
-7.5 | -0.2322 | 0.00966 | -0.175 | -24.0373
-7 | -0.1815 | 0.00884 | -0.1707 | -20.5317
-6.5 | -0.1359 | 0.00803 | -0.1657 | -16.924
-6 | -0.0905 | 0.00763 | -0.1606 | -11.8611
-5.5 | -0.0366 | 0.00728 | -0.1575 | -5.0275
-5 | 0.0199 | 0.007 | -0.155 | 2.8429
-4.5 | 0.0769 | 0.00673 | -0.1529 | 11.4264
-4 | 0.1373 | 0.00654 | -0.1517 | 20.9939
-3.5 | 0.1975 | 0.00633 | -0.1507 | 31.2006
-3 | 0.258 | 0.00612 | -0.1498 | 42.1569
-2.5 | 0.3193 | 0.00595 | -0.1493 | 53.6639
-2 | 0.3805 | 0.00576 | -0.1488 | 66.059
-1.5 | 0.4386 | 0.00541 | -0.1479 | 81.0721
-1 | 0.4946 | 0.00483 | -0.1468 | 102.4017
-0.5 | 0.5554 | 0.00408 | -0.1472 | 136.1275
0 | 0.6284 | 0.0034 | -0.1499 | 184.8235
0.5 | 0.6944 | 0.00339 | -0.1503 | 204.8378
1 | 0.7557 | 0.00348 | -0.1495 | 217.1552
1.5 | 0.8076 | 0.00352 | -0.1465 | 229.4318
2 | 0.8505 | 0.00373 | -0.1416 | 228.0161
3 | 0.7957 | 0.00687 | -0.1041 | 115.8224
3.5 | 0.7849 | 0.00886 | -0.0902 | 88.5892
4 | 0.7954 | 0.01056 | -0.0807 | 75.322
4.5 | 0.8229 | 0.01193 | -0.0745 | 68.9774
5.5 | 0.8857 | 0.01475 | -0.0636 | 60.0475
6.5 | 0.9659 | 0.01735 | -0.0555 | 55.6715
7 | 1.0128 | 0.01849 | -0.0523 | 54.7756
7.5 | 1.0632 | 0.01954 | -0.0495 | 54.4115
8 | 1.1132 | 0.02068 | -0.0465 | 53.8298
8.5 | 1.1608 | 0.02201 | -0.043 | 52.7397
9 | 1.2097 | 0.02337 | -0.0395 | 51.7629
9.5 | 1.2545 | 0.02504 | -0.0354 | 50.0998
10 | 1.2997 | 0.02682 | -0.0312 | 48.4601
10.5 | 1.3386 | 0.02911 | -0.0262 | 45.9842
11 | 1.3695 | 0.03206 | -0.0204 | 42.7168
12 | 1.3722 | 0.04282 | -0.0067 | 32.0458
12.5 | 1.3438 | 0.05141 | -0.0014 | 26.1389
13 | 1.3064 | 0.06194 | 0.0007 | 21.0914
13.5 | 1.2668 | 0.07406 | -0.0006 | 17.105
14 | 1.2285 | 0.08759 | -0.0054 | 14.0256
14.5 | 1.1946 | 0.10199 | -0.0131 | 11.7129
15 | 1.1655 | 0.11706 | -0.0227 | 9.9564
15.5 | 1.1418 | 0.13213 | -0.0329 | 8.6415
16 | 1.1222 | 0.14672 | -0.0425 | 7.6486
17 | 1.0885 | 0.17485 | -0.0613 | 6.2253

## 81. Re 6M Mach 0.00 (1)
BIGFOIL.COM POLAR EXPORT
NACA67-615
NACA67-615 |  |  |  | Cl Max: | 1.589 | at alpha= | 11 | deg
JavaFoil+Calcfoil stall+Eppler ext transition |  |  |  | L/D Max: | 212.438 | at alpha= | 1.5 | deg
Re: | 6000000 |  |  | Cd Min: | 0.00331 | at alpha= | -1.5 | deg
Mach: | 0 |  |  | Cl=0 at alpha= | -5.3833 | deg
|  |  |  | @ Cl=0.1, Cd= | 0.006051
|  |  |  | @ Cl=0.4, Cd= | 0.003655
|  |  |  | @ Cl=0.6, Cd= | 0.00335
alpha (deg) | Cl | Cd | Cm | Cl/Cd
-18.5 | -0.644 | 0.1384 | -0.05 | -4.655
-18 | -0.654 | 0.13079 | -0.051 | -4.998
-17.5 | -0.661 | 0.12488 | -0.052 | -5.296
-17 | -0.667 | 0.11813 | -0.053 | -5.643
-16.5 | -0.67 | 0.11148 | -0.055 | -6.01
-16 | -0.672 | 0.10425 | -0.057 | -6.442
-15.5 | -0.672 | 0.09535 | -0.061 | -7.048
-15 | -0.67 | 0.08685 | -0.065 | -7.715
-14.5 | -0.667 | 0.07648 | -0.07 | -8.727
-14 | -0.693 | 0.04382 | -0.086 | -15.823
-13.5 | -0.737 | 0.01622 | -0.101 | -45.418
-13 | -0.726 | 0.01267 | -0.104 | -57.309
-12.5 | -0.702 | 0.01175 | -0.106 | -59.704
-12 | -0.671 | 0.01094 | -0.107 | -61.308
-11.5 | -0.635 | 0.01043 | -0.109 | -60.887
-11 | -0.596 | 0.00993 | -0.11 | -60.007
-10.5 | -0.554 | 0.00934 | -0.112 | -59.273
-10 | -0.509 | 0.00903 | -0.113 | -56.352
-9.5 | -0.461 | 0.00861 | -0.115 | -53.472
-9 | -0.41 | 0.00825 | -0.116 | -49.637
-8.5 | -0.357 | 0.00793 | -0.118 | -45.041
-8 | -0.303 | 0.00761 | -0.119 | -39.769
-7.5 | -0.247 | 0.00737 | -0.121 | -33.534
-7 | -0.19 | 0.00707 | -0.122 | -26.925
-6.5 | -0.133 | 0.00688 | -0.123 | -19.273
-6 | -0.074 | 0.00664 | -0.125 | -11.115
-5.5 | -0.014 | 0.00643 | -0.126 | -2.231
-5 | 0.046 | 0.00624 | -0.128 | 7.327
-4.5 | 0.106 | 0.00603 | -0.129 | 17.602
-4 | 0.167 | 0.00589 | -0.13 | 28.361
-3.5 | 0.228 | 0.00576 | -0.132 | 39.642
-3 | 0.29 | 0.00562 | -0.133 | 51.566
-2.5 | 0.353 | 0.00436 | -0.135 | 80.896
-2 | 0.415 | 0.00343 | -0.136 | 121.223
-1.5 | 0.478 | 0.00331 | -0.138 | 144.113
-1 | 0.539 | 0.00332 | -0.139 | 162.194
-0.5 | 0.6 | 0.00335 | -0.14 | 179.005
0 | 0.663 | 0.00344 | -0.142 | 192.862
0.5 | 0.724 | 0.00361 | -0.143 | 200.265
1 | 0.784 | 0.00389 | -0.144 | 201.674
1.5 | 0.845 | 0.00398 | -0.145 | 212.438
2 | 0.9 | 0.00439 | -0.146 | 204.968
2.5 | 0.958 | 0.00638 | -0.147 | 150.146
3 | 1.016 | 0.00691 | -0.148 | 147.057
3.5 | 1.072 | 0.00798 | -0.149 | 134.325
4 | 1.128 | 0.00884 | -0.15 | 127.644
4.5 | 1.182 | 0.0107 | -0.151 | 110.442
5 | 1.234 | 0.01124 | -0.152 | 109.76
5.5 | 1.285 | 0.01168 | -0.153 | 110.018
6 | 1.333 | 0.0121 | -0.154 | 110.125
6.5 | 1.379 | 0.01258 | -0.155 | 109.618
7 | 1.422 | 0.01307 | -0.156 | 108.777
7.5 | 1.461 | 0.01389 | -0.157 | 105.151
8 | 1.494 | 0.01448 | -0.158 | 103.201
8.5 | 1.523 | 0.01509 | -0.159 | 100.89
9 | 1.546 | 0.01573 | -0.16 | 98.298
9.5 | 1.565 | 0.01632 | -0.161 | 95.878
10 | 1.578 | 0.01707 | -0.162 | 92.456
10.5 | 1.587 | 0.01773 | -0.162 | 89.461
11 | 1.589 | 0.01851 | -0.163 | 85.864
11.5 | 1.586 | 0.01934 | -0.164 | 82.032
12 | 1.578 | 0.02029 | -0.165 | 77.796
12.5 | 1.565 | 0.02139 | -0.165 | 73.174
13 | 1.547 | 0.02245 | -0.166 | 68.898
13.5 | 1.519 | 0.02371 | -0.166 | 64.069
14 | 1.485 | 0.02486 | -0.167 | 59.751
14.5 | 1.447 | 0.02648 | -0.167 | 54.643
15 | 1.406 | 0.0278 | -0.168 | 50.566
15.5 | 1.362 | 0.02949 | -0.168 | 46.168
16 | 1.311 | 0.03244 | -0.168 | 40.411

## 82. Re 6M Mach 0.00 (2)
BIGFOIL.COM POLAR EXPORT
NACA67-615
NACA67-615 |  |  |  | Cl Max: | 1.7895 | at alpha= | 20 | deg
XFOIL ncrit=9 |  |  |  | L/D Max: | 224.75 | at alpha= | 1.5 | deg
Re: | 6000000 |  |  | Cd Min: | 0.05388 | at alpha= | 20 | deg
Mach: | 0 |  |  | Cl=0 at alpha= | -5.0434 | deg
|  |  |  | @ Cl=0.1, Cd= | 0.0057466
|  |  |  | @ Cl=0.4, Cd= | 0.0044966
|  |  |  | @ Cl=0.6, Cd= | 0.0029556
alpha (deg) | Cl | Cd | Cm | Cl/Cd
-20 | -1.1708 | 0.0251 | -0.1721 | -46.6454
-19.5 | -1.1558 | 0.02283 | -0.1707 | -50.6264
-19 | -1.1376 | 0.02106 | -0.1685 | -54.0171
-18.5 | -1.1149 | 0.01964 | -0.1664 | -56.7668
-18 | -1.0883 | 0.0185 | -0.1643 | -58.827
-17.5 | -1.0593 | 0.01752 | -0.1622 | -60.4623
-17 | -1.0305 | 0.01652 | -0.1598 | -62.3789
-16.5 | -0.9999 | 0.01566 | -0.1575 | -63.8506
-16 | -0.9653 | 0.01499 | -0.1556 | -64.3963
-15.5 | -0.9348 | 0.01405 | -0.1529 | -66.5338
-14.5 | -0.8645 | 0.01267 | -0.1485 | -68.232
-14 | -0.8264 | 0.01206 | -0.1466 | -68.524
-13.5 | -0.787 | 0.01155 | -0.1448 | -68.1385
-13 | -0.7464 | 0.01116 | -0.143 | -66.8817
-12.5 | -0.7057 | 0.01072 | -0.1412 | -65.8302
-12 | -0.6631 | 0.01032 | -0.1397 | -64.2539
-11.5 | -0.6207 | 0.00993 | -0.138 | -62.5076
-11 | -0.5821 | 0.00935 | -0.1356 | -62.2567
-10.5 | -0.5445 | 0.00891 | -0.1328 | -61.1111
-10 | -0.502 | 0.0086 | -0.1309 | -58.3721
-9.5 | -0.4555 | 0.0083 | -0.1298 | -54.8795
-9 | -0.4077 | 0.00802 | -0.1289 | -50.8354
-8.5 | -0.3582 | 0.00776 | -0.1283 | -46.1598
-8 | -0.3079 | 0.00748 | -0.1279 | -41.1631
-7.5 | -0.2565 | 0.00725 | -0.1277 | -35.3793
-7 | -0.2064 | 0.00691 | -0.1272 | -29.8698
-6.5 | -0.1546 | 0.00666 | -0.127 | -23.2132
-6 | -0.1017 | 0.00646 | -0.1271 | -15.743
-5.5 | -0.0484 | 0.00626 | -0.1272 | -7.7316
-5 | 0.0046 | 0.00605 | -0.1272 | 0.76033
-4.5 | 0.0582 | 0.00587 | -0.1273 | 9.9148
-4 | 0.1124 | 0.00571 | -0.1276 | 19.6848
-3.5 | 0.167 | 0.00558 | -0.1279 | 29.9283
-3 | 0.2225 | 0.00545 | -0.1285 | 40.8257
-2.5 | 0.2777 | 0.00527 | -0.1289 | 52.6945
-2 | 0.3318 | 0.00499 | -0.1292 | 66.493
-1.5 | 0.3852 | 0.00464 | -0.1294 | 83.0172
-1 | 0.4368 | 0.00414 | -0.1294 | 105.5072
-0.5 | 0.4931 | 0.00366 | -0.1305 | 134.7268
0 | 0.5556 | 0.00294 | -0.1331 | 188.9796
0.5 | 0.6124 | 0.00296 | -0.1339 | 206.8919
1 | 0.6685 | 0.00303 | -0.1344 | 220.6271
1.5 | 0.7192 | 0.0032 | -0.1337 | 224.75
2 | 0.7289 | 0.0041 | -0.124 | 177.7805
2.5 | 0.7197 | 0.00518 | -0.1104 | 138.9382
3 | 0.7262 | 0.00621 | -0.1007 | 116.9404
3.5 | 0.7505 | 0.007 | -0.095 | 107.2143
4 | 0.7802 | 0.00776 | -0.0905 | 100.5412
4.5 | 0.8114 | 0.00854 | -0.0864 | 95.0117
5 | 0.8428 | 0.00938 | -0.0825 | 89.8507
5.5 | 0.8782 | 0.01016 | -0.0795 | 86.437
6 | 0.913 | 0.01099 | -0.0764 | 83.0755
6.5 | 0.953 | 0.01166 | -0.0743 | 81.7324
7 | 0.9939 | 0.01229 | -0.0724 | 80.8706
7.5 | 1.0355 | 0.01289 | -0.0707 | 80.3336
8 | 1.0773 | 0.01351 | -0.0692 | 79.7409
8.5 | 1.1197 | 0.0141 | -0.0677 | 79.4113
9 | 1.1594 | 0.01482 | -0.0659 | 78.2321
9.5 | 1.2014 | 0.01547 | -0.0645 | 77.66
10 | 1.2395 | 0.0163 | -0.0626 | 76.0429
10.5 | 1.2768 | 0.0172 | -0.0606 | 74.2326
11 | 1.3141 | 0.01814 | -0.0587 | 72.4421
11.5 | 1.351 | 0.01907 | -0.0568 | 70.8443
12 | 1.3872 | 0.02009 | -0.0549 | 69.0493
12.5 | 1.4212 | 0.02124 | -0.0527 | 66.9115
13 | 1.457 | 0.02231 | -0.051 | 65.307
13.5 | 1.4912 | 0.02349 | -0.0491 | 63.4823
14 | 1.5225 | 0.02488 | -0.0469 | 61.1937
14.5 | 1.5528 | 0.02638 | -0.0447 | 58.8628
15 | 1.5821 | 0.02796 | -0.0426 | 56.5844
15.5 | 1.6125 | 0.02949 | -0.0407 | 54.6796
16 | 1.6397 | 0.03129 | -0.0386 | 52.4033
16.5 | 1.6656 | 0.03325 | -0.0365 | 50.0932
17 | 1.6893 | 0.03541 | -0.0344 | 47.7069
17.5 | 1.7089 | 0.03797 | -0.0321 | 45.0066
18 | 1.7261 | 0.04085 | -0.0299 | 42.2546
18.5 | 1.7467 | 0.0435 | -0.0282 | 40.154
19 | 1.7635 | 0.04658 | -0.0266 | 37.8596
19.5 | 1.7782 | 0.04999 | -0.0251 | 35.5711
20 | 1.7895 | 0.05388 | -0.0238 | 33.2127

## 83. Re 6M Mach 0.10 (1)
BIGFOIL.COM POLAR EXPORT
NACA67-615
NACA67-615 |  |  |  | Cl Max: | 1.58 | at alpha= | 10.5 | deg
JavaFoil+Calcfoil stall+Eppler ext transition |  |  |  | L/D Max: | 212.92 | at alpha= | 1.5 | deg
Re: | 6000000 |  |  | Cd Min: | 0.00331 | at alpha= | -1 | deg
Mach: | 0.1 |  |  | Cl=0 at alpha= | -5.3833 | deg
|  |  |  | @ Cl=0.1, Cd= | 0.0060664
|  |  |  | @ Cl=0.4, Cd= | 0.0036206
|  |  |  | @ Cl=0.6, Cd= | 0.0033385
alpha (deg) | Cl | Cd | Cm | Cl/Cd
-18 | -0.622 | 0.13515 | -0.049 | -4.603
-17.5 | -0.634 | 0.12683 | -0.052 | -4.996
-17 | -0.642 | 0.12002 | -0.052 | -5.35
-16.5 | -0.649 | 0.11324 | -0.054 | -5.728
-16 | -0.653 | 0.1062 | -0.056 | -6.145
-15.5 | -0.654 | 0.09908 | -0.058 | -6.603
-15 | -0.654 | 0.09121 | -0.062 | -7.168
-14.5 | -0.651 | 0.08256 | -0.066 | -7.888
-14 | -0.654 | 0.06647 | -0.075 | -9.847
-13.5 | -0.673 | 0.04049 | -0.089 | -16.612
-13 | -0.719 | 0.01331 | -0.104 | -54.022
-12.5 | -0.698 | 0.01195 | -0.106 | -58.371
-12 | -0.668 | 0.01108 | -0.108 | -60.283
-11.5 | -0.633 | 0.01055 | -0.109 | -60.03
-11 | -0.595 | 0.01005 | -0.111 | -59.231
-10.5 | -0.554 | 0.00942 | -0.112 | -58.831
-10 | -0.509 | 0.00911 | -0.114 | -55.903
-9.5 | -0.461 | 0.00869 | -0.115 | -53.098
-9 | -0.411 | 0.00832 | -0.117 | -49.373
-8.5 | -0.358 | 0.00796 | -0.118 | -45.011
-8 | -0.304 | 0.00771 | -0.12 | -39.426
-7.5 | -0.248 | 0.00741 | -0.121 | -33.505
-7 | -0.191 | 0.00713 | -0.123 | -26.791
-6.5 | -0.133 | 0.00691 | -0.124 | -19.273
-6 | -0.074 | 0.00666 | -0.125 | -11.124
-5.5 | -0.014 | 0.00645 | -0.127 | -2.233
-5 | 0.046 | 0.00627 | -0.128 | 7.329
-4.5 | 0.107 | 0.00604 | -0.13 | 17.669
-4 | 0.168 | 0.00592 | -0.131 | 28.381
-3.5 | 0.229 | 0.00579 | -0.132 | 39.638
-3 | 0.291 | 0.00565 | -0.134 | 51.446
-2.5 | 0.354 | 0.00438 | -0.135 | 80.975
-2 | 0.417 | 0.00334 | -0.137 | 125.129
-1.5 | 0.48 | 0.00333 | -0.139 | 144.302
-1 | 0.542 | 0.00331 | -0.14 | 163.773
-0.5 | 0.603 | 0.00334 | -0.141 | 180.699
0 | 0.666 | 0.00348 | -0.142 | 191.559
0.5 | 0.728 | 0.00364 | -0.144 | 199.993
1 | 0.788 | 0.00391 | -0.145 | 201.674
1.5 | 0.849 | 0.00399 | -0.146 | 212.92
2 | 0.904 | 0.0044 | -0.147 | 205.491
2.5 | 0.962 | 0.0064 | -0.148 | 150.327
3 | 1.02 | 0.00697 | -0.149 | 146.308
3.5 | 1.077 | 0.00804 | -0.15 | 133.998
4 | 1.134 | 0.00892 | -0.151 | 127.145
4.5 | 1.187 | 0.01078 | -0.152 | 110.123
5 | 1.24 | 0.01133 | -0.153 | 109.402
5.5 | 1.29 | 0.01177 | -0.154 | 109.568
6 | 1.338 | 0.01221 | -0.155 | 109.609
6.5 | 1.384 | 0.01267 | -0.156 | 109.245
7 | 1.426 | 0.01345 | -0.157 | 106.057
7.5 | 1.465 | 0.01402 | -0.158 | 104.497
8 | 1.498 | 0.01462 | -0.159 | 102.42
8.5 | 1.525 | 0.01525 | -0.16 | 99.968
9 | 1.547 | 0.01591 | -0.161 | 97.222
9.5 | 1.564 | 0.01653 | -0.161 | 94.641
10 | 1.575 | 0.01726 | -0.162 | 91.249
10.5 | 1.58 | 0.01795 | -0.163 | 88.023
11 | 1.58 | 0.01882 | -0.164 | 83.95
11.5 | 1.573 | 0.01964 | -0.165 | 80.118
12 | 1.562 | 0.02063 | -0.165 | 75.71
12.5 | 1.544 | 0.0217 | -0.166 | 71.149
13 | 1.521 | 0.02291 | -0.167 | 66.405
13.5 | 1.488 | 0.02425 | -0.167 | 61.345
14 | 1.448 | 0.02576 | -0.168 | 56.197
14.5 | 1.404 | 0.02731 | -0.168 | 51.405
15 | 1.356 | 0.02889 | -0.168 | 46.934
15.5 | 1.303 | 0.03164 | -0.168 | 41.172

## 84. Re 6M Mach 0.10 (2)
BIGFOIL.COM POLAR EXPORT
NACA67-615
NACA67-615 |  |  |  | Cl Max: | 1.7826 | at alpha= | 20 | deg
XFOIL ncrit=9 |  |  |  | L/D Max: | 225.938 | at alpha= | 1.5 | deg
Re: | 6000000 |  |  | Cd Min: | 0.05705 | at alpha= | 20 | deg
Mach: | 0.1 |  |  | Cl=0 at alpha= | -5.0443 | deg
|  |  |  | @ Cl=0.1, Cd= | 0.0057682
|  |  |  | @ Cl=0.4, Cd= | 0.0045287
|  |  |  | @ Cl=0.6, Cd= | 0.0029546
alpha (deg) | Cl | Cd | Cm | Cl/Cd
-19.5 | -1.141 | 0.02503 | -0.176 | -45.5853
-19 | -1.131 | 0.02252 | -0.1737 | -50.222
-18.5 | -1.1105 | 0.0208 | -0.1715 | -53.3894
-18 | -1.0866 | 0.01943 | -0.1692 | -55.9238
-17.5 | -1.0591 | 0.01828 | -0.1668 | -57.9376
-17 | -1.032 | 0.01714 | -0.1641 | -60.21
-16.5 | -1.0023 | 0.01618 | -0.1615 | -61.9468
-16 | -0.9667 | 0.0155 | -0.1595 | -62.3677
-15.5 | -0.9336 | 0.01466 | -0.1571 | -63.6835
-14.5 | -0.8671 | 0.01299 | -0.1518 | -66.7513
-14 | -0.8289 | 0.01234 | -0.1497 | -67.1718
-13.5 | -0.7898 | 0.01179 | -0.1476 | -66.989
-13 | -0.7486 | 0.01138 | -0.1457 | -65.7821
-12.5 | -0.7078 | 0.01089 | -0.1437 | -64.9954
-12 | -0.6647 | 0.01048 | -0.1421 | -63.4256
-11.5 | -0.6219 | 0.01006 | -0.1404 | -61.8191
-11 | -0.5816 | 0.00953 | -0.1381 | -61.0283
-10.5 | -0.5434 | 0.009 | -0.1353 | -60.3778
-10 | -0.5036 | 0.00868 | -0.1326 | -58.0184
-9.5 | -0.4571 | 0.00836 | -0.1313 | -54.677
-9 | -0.4092 | 0.00807 | -0.1303 | -50.7063
-8.5 | -0.3595 | 0.0078 | -0.1297 | -46.0897
-8 | -0.309 | 0.00752 | -0.1291 | -41.0904
-7.5 | -0.2574 | 0.00728 | -0.1288 | -35.3571
-7 | -0.2071 | 0.00694 | -0.1283 | -29.8415
-6.5 | -0.1552 | 0.00669 | -0.128 | -23.1988
-6 | -0.102 | 0.00648 | -0.128 | -15.7407
-5.5 | -0.0484 | 0.00629 | -0.128 | -7.6948
-5 | 0.0047 | 0.00607 | -0.128 | 0.7743
-4.5 | 0.0586 | 0.00589 | -0.1281 | 9.9491
-4 | 0.113 | 0.00573 | -0.1283 | 19.7208
-3.5 | 0.1679 | 0.00559 | -0.1286 | 30.0358
-3 | 0.2237 | 0.00546 | -0.1292 | 40.9707
-2.5 | 0.2792 | 0.00528 | -0.1296 | 52.8788
-2 | 0.3335 | 0.005 | -0.1299 | 66.7
-1.5 | 0.3872 | 0.00465 | -0.1301 | 83.2688
-1 | 0.4389 | 0.00416 | -0.13 | 105.5048
-0.5 | 0.4954 | 0.00367 | -0.1311 | 134.9864
0 | 0.5583 | 0.00294 | -0.1338 | 189.898
0.5 | 0.6155 | 0.00296 | -0.1345 | 207.9392
1 | 0.672 | 0.00303 | -0.135 | 221.7822
1.5 | 0.723 | 0.0032 | -0.1343 | 225.9375
2 | 0.7317 | 0.00408 | -0.1243 | 179.3382
2.5 | 0.7219 | 0.00518 | -0.1105 | 139.3629
3.5 | 0.751 | 0.00705 | -0.0947 | 106.5248
4 | 0.7801 | 0.00783 | -0.09 | 99.6296
5 | 0.8431 | 0.00949 | -0.082 | 88.8409
5.5 | 0.8782 | 0.01029 | -0.0788 | 85.345
6 | 0.9137 | 0.01111 | -0.0758 | 82.2412
6.5 | 0.954 | 0.01179 | -0.0737 | 80.916
7 | 0.9941 | 0.01246 | -0.0716 | 79.7833
7.5 | 1.0368 | 0.01306 | -0.07 | 79.3874
8 | 1.0789 | 0.01369 | -0.0684 | 78.8093
8.5 | 1.1207 | 0.01431 | -0.0668 | 78.3159
9 | 1.1616 | 0.01504 | -0.0651 | 77.234
9.5 | 1.2036 | 0.01571 | -0.0636 | 76.6136
10 | 1.2415 | 0.01657 | -0.0615 | 74.9246
10.5 | 1.2797 | 0.01748 | -0.0595 | 73.2094
11 | 1.3161 | 0.01848 | -0.0573 | 71.2175
11.5 | 1.3541 | 0.01942 | -0.0555 | 69.7271
12 | 1.39 | 0.0205 | -0.0535 | 67.8049
12.5 | 1.4246 | 0.02167 | -0.0513 | 65.7407
13 | 1.4611 | 0.02276 | -0.0495 | 64.196
13.5 | 1.4936 | 0.02409 | -0.0472 | 62.0008
14 | 1.5259 | 0.0255 | -0.0451 | 59.8392
14.5 | 1.5547 | 0.02715 | -0.0426 | 57.2634
15 | 1.5865 | 0.02864 | -0.0407 | 55.3946
15.5 | 1.615 | 0.03039 | -0.0385 | 53.1425
16 | 1.6433 | 0.03222 | -0.0364 | 51.0025
16.5 | 1.6675 | 0.0344 | -0.034 | 48.4738
17 | 1.6884 | 0.03689 | -0.0316 | 45.7685
17.5 | 1.7071 | 0.03968 | -0.0292 | 43.0217
18 | 1.7284 | 0.04235 | -0.0274 | 40.8123
18.5 | 1.7478 | 0.04526 | -0.0256 | 38.6169
19 | 1.7629 | 0.04869 | -0.0239 | 36.2066
19.5 | 1.7751 | 0.05254 | -0.0224 | 33.7857
20 | 1.7826 | 0.05705 | -0.0211 | 31.2463

## 85. Re 6M Mach 0.25 (1)
BIGFOIL.COM POLAR EXPORT
NACA67-615
NACA67-615 |  |  |  | Cl Max: | 1.544 | at alpha= | 9.5 | deg
JavaFoil+Calcfoil stall+Eppler ext transition |  |  |  | L/D Max: | 213.067 | at alpha= | 1.5 | deg
Re: | 6000000 |  |  | Cd Min: | 0.00326 | at alpha= | -1.5 | deg
Mach: | 0.25 |  |  | Cl=0 at alpha= | -5.379 | deg
|  |  |  | @ Cl=0.1, Cd= | 0.0062076
|  |  |  | @ Cl=0.4, Cd= | 0.00401
|  |  |  | @ Cl=0.6, Cd= | 0.0034014
alpha (deg) | Cl | Cd | Cm | Cl/Cd
-17 | -0.424 | 0.13803 | -0.048 | -3.07
-16.5 | -0.46 | 0.12875 | -0.05 | -3.571
-16 | -0.491 | 0.12068 | -0.051 | -4.069
-15.5 | -0.518 | 0.11345 | -0.053 | -4.563
-15 | -0.539 | 0.10524 | -0.054 | -5.119
-14.5 | -0.554 | 0.09729 | -0.056 | -5.696
-14 | -0.564 | 0.09064 | -0.058 | -6.223
-13.5 | -0.569 | 0.082 | -0.063 | -6.945
-13 | -0.571 | 0.07306 | -0.069 | -7.809
-12.5 | -0.566 | 0.06481 | -0.075 | -8.735
-12 | -0.641 | 0.013 | -0.109 | -49.309
-11.5 | -0.618 | 0.0115 | -0.112 | -53.784
-11 | -0.588 | 0.01066 | -0.114 | -55.104
-10.5 | -0.552 | 0.00999 | -0.115 | -55.205
-10 | -0.51 | 0.00955 | -0.117 | -53.43
-9.5 | -0.465 | 0.00909 | -0.118 | -51.136
-9 | -0.415 | 0.00867 | -0.12 | -47.928
-8.5 | -0.363 | 0.00823 | -0.121 | -44.153
-8 | -0.309 | 0.00789 | -0.123 | -39.176
-7.5 | -0.253 | 0.00758 | -0.124 | -33.367
-7 | -0.195 | 0.00731 | -0.126 | -26.692
-6.5 | -0.136 | 0.00706 | -0.127 | -19.262
-6 | -0.076 | 0.00683 | -0.129 | -11.113
-5.5 | -0.015 | 0.00658 | -0.13 | -2.241
-5 | 0.047 | 0.00637 | -0.132 | 7.391
-4.5 | 0.109 | 0.00618 | -0.133 | 17.722
-4 | 0.172 | 0.00602 | -0.134 | 28.629
-3.5 | 0.235 | 0.00584 | -0.136 | 40.282
-3 | 0.299 | 0.00572 | -0.137 | 52.197
-2.5 | 0.364 | 0.00446 | -0.139 | 81.537
-2 | 0.428 | 0.00366 | -0.141 | 116.986
-1.5 | 0.493 | 0.00326 | -0.142 | 151.068
-1 | 0.557 | 0.00334 | -0.144 | 166.871
-0.5 | 0.62 | 0.00343 | -0.145 | 180.824
0 | 0.684 | 0.00352 | -0.146 | 194.584
0.5 | 0.748 | 0.00369 | -0.148 | 202.772
1 | 0.81 | 0.00401 | -0.149 | 201.759
1.5 | 0.872 | 0.00409 | -0.15 | 213.067
2 | 0.928 | 0.00562 | -0.151 | 165.127
2.5 | 0.988 | 0.00664 | -0.152 | 148.72
3 | 1.047 | 0.0074 | -0.153 | 141.455
3.5 | 1.105 | 0.00841 | -0.154 | 131.342
4 | 1.162 | 0.00942 | -0.155 | 123.35
4.5 | 1.216 | 0.01124 | -0.156 | 108.272
5 | 1.269 | 0.01182 | -0.157 | 107.422
5.5 | 1.319 | 0.0123 | -0.158 | 107.296
6 | 1.367 | 0.01278 | -0.159 | 106.972
6.5 | 1.411 | 0.01331 | -0.16 | 106.012
7 | 1.451 | 0.01417 | -0.161 | 102.397
7.5 | 1.485 | 0.01481 | -0.162 | 100.292
8 | 1.511 | 0.01551 | -0.163 | 97.454
8.5 | 1.53 | 0.0162 | -0.164 | 94.457
9 | 1.541 | 0.01698 | -0.165 | 90.785
9.5 | 1.544 | 0.0178 | -0.166 | 86.746
10 | 1.537 | 0.01867 | -0.167 | 82.364
10.5 | 1.522 | 0.01953 | -0.167 | 77.92
11 | 1.496 | 0.02061 | -0.168 | 72.584
11.5 | 1.461 | 0.02178 | -0.169 | 67.061
12 | 1.415 | 0.02337 | -0.169 | 60.563
12.5 | 1.36 | 0.02509 | -0.17 | 54.211
13 | 1.295 | 0.02707 | -0.17 | 47.839
13.5 | 1.209 | 0.03 | -0.17 | 40.285
14 | 0.975 | 0.08108 | -0.129 | 12.021
14.5 | 0.866 | 0.10357 | -0.107 | 8.365

## 86. Re 6M Mach 0.25 (2)
BIGFOIL.COM POLAR EXPORT
NACA67-615
NACA67-615 |  |  |  | Cl Max: | 1.7186 | at alpha= | 18.5 | deg
XFOIL ncrit=9 |  |  |  | L/D Max: | 231.495 | at alpha= | 1.5 | deg
Re: | 6000000 |  |  | Cd Min: | 0.17066 | at alpha= | -20 | deg
Mach: | 0.25 |  |  | Cl=0 at alpha= | -5.0506 | deg
|  |  |  | @ Cl=0.1, Cd= | 0.0058725
|  |  |  | @ Cl=0.4, Cd= | 0.0047313
|  |  |  | @ Cl=0.6, Cd= | 0.0029946
alpha (deg) | Cl | Cd | Cm | Cl/Cd
-20 | -0.3558 | 0.17066 | -0.1031 | -2.0848
-19.5 | -0.3327 | 0.16511 | -0.1082 | -2.015
-19 | -0.9909 | 0.05147 | -0.1712 | -19.252
-18.5 | -0.9964 | 0.03662 | -0.1926 | -27.2092
-18 | -1.0019 | 0.03045 | -0.1954 | -32.9031
-17.5 | -0.9973 | 0.02667 | -0.194 | -37.3941
-17 | -0.9975 | 0.02329 | -0.1905 | -42.8295
-16.5 | -0.9799 | 0.02117 | -0.187 | -46.2872
-16 | -0.9541 | 0.01962 | -0.1834 | -48.629
-15.5 | -0.9256 | 0.01822 | -0.1799 | -50.8013
-14.5 | -0.8589 | 0.01608 | -0.1729 | -53.4142
-14 | -0.8355 | 0.01445 | -0.1681 | -57.8201
-13.5 | -0.7994 | 0.0135 | -0.1645 | -59.2148
-13 | -0.7552 | 0.013 | -0.1619 | -58.0923
-12.5 | -0.7169 | 0.01214 | -0.1585 | -59.0527
-12 | -0.6704 | 0.01168 | -0.1564 | -57.3973
-11.5 | -0.6279 | 0.01099 | -0.1536 | -57.1338
-11 | -0.5829 | 0.01049 | -0.1511 | -55.5672
-10.5 | -0.5412 | 0.00983 | -0.1481 | -55.056
-10 | -0.5009 | 0.00917 | -0.1448 | -54.6238
-9.5 | -0.46 | 0.00874 | -0.1415 | -52.6316
-9 | -0.4156 | 0.00842 | -0.1389 | -49.3587
-8.5 | -0.3651 | 0.00808 | -0.1375 | -45.1856
-8 | -0.3141 | 0.00775 | -0.1362 | -40.529
-7.5 | -0.2617 | 0.00747 | -0.1353 | -35.0335
-7 | -0.2094 | 0.00716 | -0.1344 | -29.2458
-6.5 | -0.1573 | 0.00683 | -0.1335 | -23.0307
-6 | -0.1035 | 0.00659 | -0.1331 | -15.7056
-5.5 | -0.0488 | 0.00639 | -0.1328 | -7.6369
-5 | 0.0055 | 0.00618 | -0.1324 | 0.88997
-4.5 | 0.0606 | 0.006 | -0.1323 | 10.1
-4 | 0.1162 | 0.00582 | -0.1323 | 19.9656
-3.5 | 0.1731 | 0.00568 | -0.1326 | 30.4754
-3 | 0.2302 | 0.00552 | -0.133 | 41.7029
-2.5 | 0.2871 | 0.00534 | -0.1333 | 53.764
-2 | 0.343 | 0.00509 | -0.1335 | 67.387
-1.5 | 0.398 | 0.00475 | -0.1336 | 83.7895
-1 | 0.4503 | 0.00426 | -0.1333 | 105.7042
-0.5 | 0.5081 | 0.00374 | -0.1343 | 135.8556
0 | 0.5729 | 0.00299 | -0.1371 | 191.6054
0.5 | 0.6318 | 0.003 | -0.1378 | 210.6
1 | 0.6912 | 0.00306 | -0.1385 | 225.8824
1.5 | 0.7431 | 0.00321 | -0.1376 | 231.4953
2 | 0.7486 | 0.00397 | -0.1264 | 188.5642
3.5 | 0.7526 | 0.0074 | -0.0929 | 101.7027
4 | 0.7809 | 0.00828 | -0.0878 | 94.3116
4.5 | 0.8131 | 0.00914 | -0.0835 | 88.9606
5 | 0.8441 | 0.0101 | -0.0792 | 83.5743
5.5 | 0.8802 | 0.01096 | -0.0758 | 80.3102
6 | 0.9166 | 0.01184 | -0.0726 | 77.4155
6.5 | 0.9569 | 0.01264 | -0.0701 | 75.7041
7 | 0.9982 | 0.01339 | -0.0678 | 74.5482
7.5 | 1.0428 | 0.01404 | -0.066 | 74.2735
8 | 1.0867 | 0.01474 | -0.0642 | 73.7246
8.5 | 1.1294 | 0.01549 | -0.0622 | 72.9116
9 | 1.1725 | 0.01627 | -0.0603 | 72.0652
9.5 | 1.2135 | 0.01717 | -0.0581 | 70.6756
10 | 1.2531 | 0.01818 | -0.0557 | 68.9274
10.5 | 1.2926 | 0.01923 | -0.0533 | 67.2179
11 | 1.3309 | 0.02035 | -0.0508 | 65.4005
11.5 | 1.3695 | 0.02152 | -0.0483 | 63.6385
12 | 1.4056 | 0.02287 | -0.0457 | 61.4604
12.5 | 1.4433 | 0.02415 | -0.0432 | 59.764
13 | 1.4772 | 0.02572 | -0.0404 | 57.4339
13.5 | 1.5091 | 0.02749 | -0.0375 | 54.8963
14 | 1.5417 | 0.02924 | -0.0347 | 52.7257
14.5 | 1.5739 | 0.03111 | -0.0321 | 50.5914
15 | 1.6013 | 0.03339 | -0.0291 | 47.9575
15.5 | 1.6249 | 0.03605 | -0.026 | 45.0735
16 | 1.6481 | 0.03886 | -0.0231 | 42.4112
16.5 | 1.6702 | 0.0419 | -0.0204 | 39.8616
17 | 1.6881 | 0.04544 | -0.0178 | 37.1501
17.5 | 1.7028 | 0.04944 | -0.0154 | 34.4417
18 | 1.7143 | 0.05398 | -0.0134 | 31.7581
18.5 | 1.7186 | 0.05948 | -0.0118 | 28.8937
19 | 1.7134 | 0.06638 | -0.0109 | 25.812
19.5 | 1.7077 | 0.07375 | -0.011 | 23.1553
20 | 1.6943 | 0.08256 | -0.0124 | 20.522

## 87. Re 6M Mach 0.50 (1)
BIGFOIL.COM POLAR EXPORT
NACA67-615
NACA67-615 |  |  |  | Cl Max: | 1.468 | at alpha= | 6.5 | deg
JavaFoil+Calcfoil stall+Eppler ext transition |  |  |  | L/D Max: | 244.581 | at alpha= | 0.5 | deg
Re: | 6000000 |  |  | Cd Min: | 0.00326 | at alpha= | 0 | deg
Mach: | 0.5 |  |  | Cl=0 at alpha= | -5.3823 | deg
|  |  |  | @ Cl=0.1, Cd= | 0.0067452
|  |  |  | @ Cl=0.4, Cd= | 0.0059956
|  |  |  | @ Cl=0.6, Cd= | 0.0034678
alpha (deg) | Cl | Cd | Cm | Cl/Cd
-20 | -0.818 | 0.15748 | -0.06 | -5.197
-19.5 | -0.79 | 0.1504 | -0.06 | -5.251
-19 | -0.76 | 0.14607 | -0.058 | -5.205
-18.5 | -0.732 | 0.14077 | -0.058 | -5.203
-18 | -0.705 | 0.13614 | -0.059 | -5.178
-17.5 | -0.677 | 0.14424 | -0.059 | -4.693
-17 | -0.65 | 0.13071 | -0.061 | -4.973
-16.5 | -0.622 | 0.12484 | -0.062 | -4.985
-16 | -0.594 | 0.12031 | -0.06 | -4.933
-15.5 | -0.566 | 0.10919 | -0.061 | -5.183
-15 | -0.538 | 0.10392 | -0.062 | -5.179
-14.5 | -0.51 | 0.09684 | -0.063 | -5.271
-14 | -0.483 | 0.09018 | -0.064 | -5.355
-13.5 | -0.454 | 0.0989 | -0.063 | -4.595
-13 | -0.426 | 0.09216 | -0.063 | -4.626
-12.5 | -0.399 | 0.08393 | -0.064 | -4.75
-12 | -0.371 | 0.07697 | -0.065 | -4.82
-11.5 | -0.343 | 0.07122 | -0.067 | -4.819
-11 | -0.315 | 0.07416 | -0.065 | -4.244
-10.5 | -0.286 | 0.07271 | -0.063 | -3.938
-10 | -0.259 | 0.06372 | -0.066 | -4.062
-9.5 | -0.232 | 0.05731 | -0.072 | -4.042
-9 | -0.259 | 0.05208 | -0.077 | -4.975
-8.5 | -0.289 | 0.04396 | -0.091 | -6.568
-8 | -0.311 | 0.00944 | -0.136 | -32.888
-7.5 | -0.264 | 0.00877 | -0.138 | -30.07
-7 | -0.208 | 0.00825 | -0.14 | -25.214
-6.5 | -0.147 | 0.00789 | -0.142 | -18.664
-6 | -0.083 | 0.00753 | -0.143 | -10.998
-5.5 | -0.016 | 0.0072 | -0.145 | -2.252
-5 | 0.052 | 0.00694 | -0.146 | 7.491
-4.5 | 0.121 | 0.00666 | -0.148 | 18.192
-4 | 0.191 | 0.00647 | -0.15 | 29.551
-3.5 | 0.261 | 0.00626 | -0.151 | 41.789
-3 | 0.332 | 0.00609 | -0.153 | 54.523
-2.5 | 0.404 | 0.00599 | -0.154 | 67.513
-2 | 0.477 | 0.00395 | -0.157 | 120.717
-1.5 | 0.548 | 0.00367 | -0.158 | 149.401
-1 | 0.62 | 0.00339 | -0.16 | 183.038
-0.5 | 0.691 | 0.00343 | -0.161 | 201.56
0 | 0.763 | 0.00326 | -0.163 | 234.304
0.5 | 0.833 | 0.00341 | -0.164 | 244.581
1 | 0.902 | 0.00437 | -0.165 | 206.257
1.5 | 0.971 | 0.00504 | -0.166 | 192.769
2 | 1.031 | 0.00642 | -0.167 | 160.514
2.5 | 1.097 | 0.00769 | -0.169 | 142.566
3 | 1.161 | 0.00908 | -0.17 | 127.854
3.5 | 1.224 | 0.01031 | -0.171 | 118.661
4 | 1.284 | 0.01277 | -0.172 | 100.566
4.5 | 1.339 | 0.01355 | -0.173 | 98.821
5 | 1.388 | 0.01423 | -0.175 | 97.513
5.5 | 1.429 | 0.01504 | -0.176 | 95.013
6 | 1.458 | 0.01631 | -0.177 | 89.353
6.5 | 1.468 | 0.01731 | -0.178 | 84.817
7 | 1.447 | 0.01852 | -0.179 | 78.144
7.5 | 1.346 | 0.02009 | -0.18 | 66.995
8 | 0.901 | 0.02162 | -0.181 | 41.69
8.5 | 0.786 | 0.05435 | -0.123 | 14.461
9 | 0.964 | 0.02376 | -0.183 | 40.555
9.5 | 0.821 | 0.06919 | -0.093 | 11.864
10 | 1.029 | 0.02478 | -0.185 | 41.502
10.5 | 0.89 | 0.06757 | -0.12 | 13.168
11 | 0.902 | 0.0809 | -0.098 | 11.15
11.5 | 0.93 | 0.08821 | -0.102 | 10.545

## 88. Re 6M Mach 0.50 (2)
BIGFOIL.COM POLAR EXPORT
NACA67-615
NACA67-615 |  |  |  | Cl Max: | 1.4003 | at alpha= | 11.5 | deg
XFOIL ncrit=9 |  |  |  | L/D Max: | 244.187 | at alpha= | 1.5 | deg
Re: | 6000000 |  |  | Cd Min: | 0.15941 | at alpha= | 16.5 | deg
Mach: | 0.5 |  |  | Cl=0 at alpha= | -5.1376 | deg
|  |  |  | @ Cl=0.1, Cd= | 0.0063772
|  |  |  | @ Cl=0.4, Cd= | 0.0053914
|  |  |  | @ Cl=0.6, Cd= | 0.0035786
alpha (deg) | Cl | Cd | Cm | Cl/Cd
-14 | -0.0821 | 0.10457 | -0.179 | -0.78512
-13.5 | -0.0881 | 0.09506 | -0.1836 | -0.92678
-13 | -0.0768 | 0.08845 | -0.1872 | -0.86829
-12.5 | -0.0858 | 0.0791 | -0.1922 | -1.0847
-12 | -0.1012 | 0.06926 | -0.1978 | -1.4612
-11.5 | -0.1379 | 0.05661 | -0.2062 | -2.436
-11 | -0.1711 | 0.04183 | -0.2194 | -4.0904
-10.5 | -0.221 | 0.03265 | -0.2209 | -6.7688
-10 | -0.267 | 0.02627 | -0.2148 | -10.1637
-9.5 | -0.3219 | 0.02008 | -0.2038 | -16.0309
-9 | -0.3429 | 0.01564 | -0.1927 | -21.9246
-8.5 | -0.3321 | 0.01209 | -0.1841 | -27.469
-8 | -0.2898 | 0.01015 | -0.1787 | -28.5517
-7.5 | -0.2405 | 0.00904 | -0.1739 | -26.604
-7 | -0.1904 | 0.00831 | -0.1694 | -22.9122
-6.5 | -0.1425 | 0.00777 | -0.1646 | -18.3398
-6 | -0.0981 | 0.00731 | -0.1593 | -13.42
-5.5 | -0.0424 | 0.00698 | -0.1564 | -6.0745
-5 | 0.0161 | 0.00673 | -0.1544 | 2.3923
-4.5 | 0.0755 | 0.00648 | -0.1527 | 11.6512
-4 | 0.1351 | 0.00623 | -0.1514 | 21.6854
-3.5 | 0.1958 | 0.00601 | -0.1504 | 32.579
-3 | 0.2572 | 0.00582 | -0.1497 | 44.1924
-2.5 | 0.3195 | 0.00566 | -0.1493 | 56.4488
-2 | 0.3813 | 0.00548 | -0.149 | 69.5803
-1.5 | 0.4404 | 0.0052 | -0.1482 | 84.6923
-1 | 0.498 | 0.00477 | -0.1473 | 104.4025
0 | 0.6307 | 0.00322 | -0.1503 | 195.8696
0.5 | 0.6956 | 0.00319 | -0.1505 | 218.0564
1 | 0.7623 | 0.00323 | -0.1509 | 236.0062
1.5 | 0.8107 | 0.00332 | -0.1472 | 244.1867
2 | 0.8272 | 0.00385 | -0.1367 | 214.8571
2.5 | 0.8027 | 0.00527 | -0.1182 | 152.315
3 | 0.774 | 0.00732 | -0.1001 | 105.7377
3.5 | 0.7746 | 0.00908 | -0.0885 | 85.3084
4 | 0.7915 | 0.01063 | -0.0802 | 74.4591
4.5 | 0.8229 | 0.01188 | -0.0746 | 69.2677
5 | 0.8558 | 0.01319 | -0.0694 | 64.8825
5.5 | 0.8916 | 0.0145 | -0.0646 | 61.4897
6 | 0.9299 | 0.01582 | -0.0603 | 58.78
6.5 | 0.9757 | 0.01692 | -0.057 | 57.6655
7 | 1.0256 | 0.01792 | -0.0541 | 57.2321
7.5 | 1.0742 | 0.01905 | -0.051 | 56.3885
8 | 1.126 | 0.02009 | -0.0481 | 56.0478
8.5 | 1.174 | 0.02139 | -0.0446 | 54.8855
9 | 1.2225 | 0.02275 | -0.041 | 53.7363
9.5 | 1.2684 | 0.02435 | -0.037 | 52.0903
10 | 1.3136 | 0.02611 | -0.0326 | 50.3102
10.5 | 1.3549 | 0.02824 | -0.0277 | 47.978
11 | 1.3881 | 0.03102 | -0.0219 | 44.7485
11.5 | 1.4003 | 0.03536 | -0.0147 | 39.6012
12 | 1.3869 | 0.04185 | -0.0074 | 33.1398
12.5 | 1.3556 | 0.05052 | -0.0017 | 26.8329
13 | 1.3194 | 0.06079 | 0.0008 | 21.7042
14 | 1.2429 | 0.08595 | -0.0046 | 14.4607
14.5 | 1.2093 | 0.10017 | -0.012 | 12.0725
15 | 1.1801 | 0.11511 | -0.0214 | 10.2519
15.5 | 1.1562 | 0.1301 | -0.0315 | 8.887
16 | 1.135 | 0.14497 | -0.0414 | 7.8292
16.5 | 1.1146 | 0.15941 | -0.0509 | 6.992

## 89. Re 7M Mach 0.00 (1)
BIGFOIL.COM POLAR EXPORT
NACA67-615
NACA67-615 |  |  |  | Cl Max: | 1.59 | at alpha= | 11 | deg
JavaFoil+Calcfoil stall+Eppler ext transition |  |  |  | L/D Max: | 188.679 | at alpha= | 0.5 | deg
Re: | 7000000 |  |  | Cd Min: | 0.00327 | at alpha= | -1 | deg
Mach: | 0 |  |  | Cl=0 at alpha= | -5.3833 | deg
|  |  |  | @ Cl=0.1, Cd= | 0.005915
|  |  |  | @ Cl=0.4, Cd= | 0.0042794
|  |  |  | @ Cl=0.6, Cd= | 0.00339
alpha (deg) | Cl | Cd | Cm | Cl/Cd
-19 | -0.633 | 0.14786 | -0.047 | -4.279
-18.5 | -0.645 | 0.13701 | -0.05 | -4.705
-18 | -0.653 | 0.13239 | -0.05 | -4.935
-17.5 | -0.662 | 0.12362 | -0.053 | -5.353
-17 | -0.667 | 0.11705 | -0.054 | -5.698
-16.5 | -0.671 | 0.10907 | -0.056 | -6.155
-16 | -0.672 | 0.10366 | -0.057 | -6.482
-15.5 | -0.672 | 0.09502 | -0.061 | -7.075
-15 | -0.671 | 0.08614 | -0.065 | -7.784
-14.5 | -0.67 | 0.07379 | -0.071 | -9.084
-14 | -0.754 | 0.01682 | -0.099 | -44.833
-13.5 | -0.742 | 0.01462 | -0.102 | -50.721
-13 | -0.727 | 0.01214 | -0.104 | -59.912
-12.5 | -0.702 | 0.01132 | -0.106 | -62.039
-12 | -0.671 | 0.01058 | -0.107 | -63.433
-11.5 | -0.635 | 0.01011 | -0.109 | -62.863
-11 | -0.596 | 0.00962 | -0.11 | -61.987
-10.5 | -0.554 | 0.00908 | -0.112 | -61.071
-10 | -0.509 | 0.00877 | -0.113 | -58.047
-9.5 | -0.461 | 0.00836 | -0.115 | -55.118
-9 | -0.41 | 0.00804 | -0.116 | -50.952
-8.5 | -0.357 | 0.00769 | -0.118 | -46.485
-8 | -0.303 | 0.00742 | -0.119 | -40.813
-7.5 | -0.247 | 0.00715 | -0.121 | -34.577
-7 | -0.19 | 0.00689 | -0.122 | -27.64
-6.5 | -0.133 | 0.00667 | -0.123 | -19.867
-6 | -0.074 | 0.00644 | -0.125 | -11.46
-5.5 | -0.014 | 0.00626 | -0.126 | -2.291
-5 | 0.046 | 0.00605 | -0.128 | 7.554
-4.5 | 0.106 | 0.0059 | -0.129 | 18.007
-4 | 0.167 | 0.00574 | -0.13 | 29.117
-3.5 | 0.228 | 0.00561 | -0.132 | 40.717
-3 | 0.29 | 0.00549 | -0.133 | 52.751
-2.5 | 0.352 | 0.00462 | -0.135 | 76.335
-2 | 0.414 | 0.00418 | -0.136 | 99.15
-1.5 | 0.477 | 0.00335 | -0.138 | 142.384
-1 | 0.539 | 0.00327 | -0.139 | 165.016
-0.5 | 0.6 | 0.00339 | -0.14 | 176.924
0 | 0.663 | 0.00361 | -0.142 | 183.581
0.5 | 0.724 | 0.00384 | -0.143 | 188.679
1 | 0.784 | 0.00427 | -0.144 | 183.433
1.5 | 0.844 | 0.00464 | -0.145 | 181.769
2 | 0.9 | 0.00609 | -0.146 | 147.815
2.5 | 0.958 | 0.00652 | -0.147 | 146.874
3 | 1.016 | 0.00744 | -0.148 | 136.452
3.5 | 1.073 | 0.00814 | -0.149 | 131.792
4 | 1.129 | 0.0092 | -0.15 | 122.724
4.5 | 1.182 | 0.01047 | -0.151 | 112.909
5 | 1.235 | 0.01097 | -0.152 | 112.587
5.5 | 1.285 | 0.01137 | -0.153 | 113.009
6 | 1.333 | 0.0118 | -0.154 | 113.01
6.5 | 1.379 | 0.01225 | -0.155 | 112.573
7 | 1.422 | 0.01273 | -0.156 | 111.739
7.5 | 1.462 | 0.01351 | -0.157 | 108.219
8 | 1.495 | 0.01407 | -0.158 | 106.234
8.5 | 1.524 | 0.0147 | -0.159 | 103.642
9 | 1.547 | 0.0153 | -0.16 | 101.12
9.5 | 1.566 | 0.0159 | -0.161 | 98.516
10 | 1.579 | 0.01662 | -0.162 | 95.019
10.5 | 1.587 | 0.01723 | -0.162 | 92.128
11 | 1.59 | 0.01801 | -0.163 | 88.288
11.5 | 1.587 | 0.01877 | -0.164 | 84.556
12 | 1.579 | 0.01973 | -0.165 | 80.041
12.5 | 1.566 | 0.02078 | -0.165 | 75.363
13 | 1.548 | 0.0218 | -0.166 | 71.005
13.5 | 1.52 | 0.02299 | -0.167 | 66.096
14 | 1.486 | 0.02415 | -0.167 | 61.548
14.5 | 1.448 | 0.02574 | -0.168 | 56.269
15 | 1.407 | 0.02697 | -0.168 | 52.178
15.5 | 1.362 | 0.02908 | -0.168 | 46.826
16 | 1.314 | 0.0313 | -0.168 | 41.977

## 90. Re 7M Mach 0.00 (2)
BIGFOIL.COM POLAR EXPORT
NACA67-615
NACA67-615 |  |  |  | Cl Max: | 1.8089 | at alpha= | 20 | deg
XFOIL ncrit=9 |  |  |  | L/D Max: | 225.709 | at alpha= | 1 | deg
Re: | 7000000 |  |  | Cd Min: | 0.05196 | at alpha= | 20 | deg
Mach: | 0 |  |  | Cl=0 at alpha= | -5.033 | deg
|  |  |  | @ Cl=0.1, Cd= | 0.0056037
|  |  |  | @ Cl=0.4, Cd= | 0.0044596
|  |  |  | @ Cl=0.6, Cd= | 0.0028903
alpha (deg) | Cl | Cd | Cm | Cl/Cd
-20 | -1.1886 | 0.0239 | -0.1711 | -49.7322
-19.5 | -1.1704 | 0.02197 | -0.1695 | -53.2726
-19 | -1.1543 | 0.02005 | -0.1671 | -57.5711
-18.5 | -1.1308 | 0.01873 | -0.1649 | -60.3737
-18 | -1.1043 | 0.01758 | -0.1627 | -62.8157
-17.5 | -1.075 | 0.01664 | -0.1605 | -64.6034
-17 | -1.0455 | 0.01571 | -0.1581 | -66.55
-16.5 | -1.0135 | 0.01491 | -0.1559 | -67.9745
-16 | -0.9771 | 0.0143 | -0.1541 | -68.3287
-15 | -0.9097 | 0.01281 | -0.1494 | -71.0148
-14.5 | -0.8726 | 0.01216 | -0.1474 | -71.7599
-14 | -0.8354 | 0.01158 | -0.1453 | -72.1416
-13.5 | -0.7965 | 0.01108 | -0.1433 | -71.8863
-13 | -0.7551 | 0.01064 | -0.1417 | -70.968
-12.5 | -0.7131 | 0.01021 | -0.1401 | -69.8433
-12 | -0.6708 | 0.00981 | -0.1385 | -68.3792
-11.5 | -0.6287 | 0.00945 | -0.1367 | -66.5291
-11 | -0.5877 | 0.00914 | -0.1346 | -64.2998
-10.5 | -0.5521 | 0.0087 | -0.1313 | -63.4598
-10 | -0.5076 | 0.00833 | -0.1299 | -60.9364
-9.5 | -0.4604 | 0.00801 | -0.1289 | -57.4782
-9 | -0.4113 | 0.00772 | -0.1283 | -53.2772
-8.5 | -0.3611 | 0.00745 | -0.1279 | -48.4698
-8 | -0.3104 | 0.00719 | -0.1275 | -43.1711
-7.5 | -0.2587 | 0.00696 | -0.1273 | -37.1695
-7 | -0.2072 | 0.0067 | -0.1271 | -30.9254
-6.5 | -0.1555 | 0.00644 | -0.1269 | -24.146
-6 | -0.1028 | 0.00624 | -0.1269 | -16.4744
-5.5 | -0.0495 | 0.00607 | -0.127 | -8.1549
-5 | 0.0035 | 0.00587 | -0.127 | 0.59625
-4.5 | 0.0575 | 0.00572 | -0.1272 | 10.0524
-4 | 0.1123 | 0.00557 | -0.1276 | 20.1616
-3.5 | 0.1675 | 0.00539 | -0.1281 | 31.0761
-3 | 0.2231 | 0.00524 | -0.1286 | 42.5763
-2.5 | 0.2788 | 0.00507 | -0.1292 | 54.9901
-2 | 0.3334 | 0.00483 | -0.1296 | 69.0269
-1.5 | 0.386 | 0.00457 | -0.1295 | 84.4639
-0.5 | 0.4963 | 0.0037 | -0.131 | 134.1351
0 | 0.5542 | 0.00312 | -0.1326 | 177.6282
0.5 | 0.616 | 0.00281 | -0.1347 | 219.2171
1 | 0.6681 | 0.00296 | -0.1343 | 225.7095
1.5 | 0.7068 | 0.00341 | -0.131 | 207.2727
2 | 0.7081 | 0.00436 | -0.1195 | 162.4083
2.5 | 0.7057 | 0.00542 | -0.1075 | 130.203
3.5 | 0.7477 | 0.00708 | -0.0945 | 105.6073
4 | 0.7807 | 0.00775 | -0.0907 | 100.7355
4.5 | 0.8125 | 0.00852 | -0.0867 | 95.3638
5.5 | 0.8833 | 0.00999 | -0.0805 | 88.4184
6 | 0.9191 | 0.01077 | -0.0775 | 85.3389
6.5 | 0.9598 | 0.01139 | -0.0756 | 84.2669
7 | 1.0023 | 0.01196 | -0.074 | 83.8043
7.5 | 1.0442 | 0.01253 | -0.0723 | 83.336
8 | 1.0861 | 0.01313 | -0.0707 | 82.719
8.5 | 1.1289 | 0.01371 | -0.0693 | 82.3414
9 | 1.1688 | 0.0144 | -0.0675 | 81.1667
9.5 | 1.2096 | 0.01509 | -0.0659 | 80.159
10 | 1.2496 | 0.01584 | -0.0642 | 78.8889
10.5 | 1.2858 | 0.01676 | -0.062 | 76.7184
11 | 1.3239 | 0.01763 | -0.0602 | 75.0936
11.5 | 1.3612 | 0.01854 | -0.0583 | 73.4196
12.5 | 1.4334 | 0.02056 | -0.0545 | 69.7179
13 | 1.4677 | 0.02168 | -0.0525 | 67.6983
13.5 | 1.5022 | 0.02285 | -0.0506 | 65.7418
14 | 1.5325 | 0.02426 | -0.0483 | 63.1698
14.5 | 1.565 | 0.0256 | -0.0463 | 61.1328
15 | 1.5953 | 0.02708 | -0.0442 | 58.9106
15.5 | 1.6259 | 0.02858 | -0.0423 | 56.8894
16 | 1.6528 | 0.03036 | -0.0401 | 54.4401
16.5 | 1.6797 | 0.03221 | -0.0381 | 52.1484
17 | 1.7011 | 0.03452 | -0.0357 | 49.2787
17.5 | 1.7219 | 0.03694 | -0.0334 | 46.6134
18 | 1.7448 | 0.03928 | -0.0316 | 44.4196
18.5 | 1.766 | 0.04183 | -0.0298 | 42.2185
19 | 1.783 | 0.04482 | -0.028 | 39.7813
19.5 | 1.798 | 0.04812 | -0.0264 | 37.3649
20 | 1.8089 | 0.05196 | -0.0248 | 34.8133

## 91. Re 7M Mach 0.10 (1)
BIGFOIL.COM POLAR EXPORT
NACA67-615
NACA67-615 |  |  |  | Cl Max: | 1.581 | at alpha= | 10.5 | deg
JavaFoil+Calcfoil stall+Eppler ext transition |  |  |  | L/D Max: | 189.246 | at alpha= | 0.5 | deg
Re: | 7000000 |  |  | Cd Min: | 0.00328 | at alpha= | -1 | deg
Mach: | 0.1 |  |  | Cl=0 at alpha= | -5.3833 | deg
|  |  |  | @ Cl=0.1, Cd= | 0.0059272
|  |  |  | @ Cl=0.4, Cd= | 0.0042939
|  |  |  | @ Cl=0.6, Cd= | 0.0033656
alpha (deg) | Cl | Cd | Cm | Cl/Cd
-18.5 | -0.61 | 0.14334 | -0.048 | -4.254
-18 | -0.622 | 0.13417 | -0.05 | -4.639
-17.5 | -0.633 | 0.12765 | -0.051 | -4.96
-17 | -0.642 | 0.11853 | -0.053 | -5.42
-16.5 | -0.649 | 0.11127 | -0.055 | -5.837
-16 | -0.653 | 0.10477 | -0.057 | -6.237
-15.5 | -0.654 | 0.09945 | -0.058 | -6.577
-15 | -0.653 | 0.09185 | -0.061 | -7.112
-14.5 | -0.653 | 0.08086 | -0.067 | -8.075
-14 | -0.672 | 0.05241 | -0.083 | -12.825
-13.5 | -0.73 | 0.01602 | -0.101 | -45.574
-13 | -0.72 | 0.0127 | -0.104 | -56.743
-12.5 | -0.699 | 0.0115 | -0.106 | -60.743
-12 | -0.669 | 0.01074 | -0.108 | -62.272
-11.5 | -0.634 | 0.01024 | -0.109 | -61.935
-11 | -0.596 | 0.00974 | -0.111 | -61.165
-10.5 | -0.554 | 0.00915 | -0.113 | -60.615
-10 | -0.51 | 0.00885 | -0.114 | -57.59
-9.5 | -0.462 | 0.00844 | -0.115 | -54.729
-9 | -0.411 | 0.00808 | -0.117 | -50.854
-8.5 | -0.358 | 0.00776 | -0.118 | -46.201
-8 | -0.304 | 0.00747 | -0.12 | -40.694
-7.5 | -0.248 | 0.0072 | -0.121 | -34.457
-7 | -0.191 | 0.00692 | -0.123 | -27.641
-6.5 | -0.133 | 0.0067 | -0.124 | -19.872
-6 | -0.074 | 0.0065 | -0.125 | -11.417
-5.5 | -0.014 | 0.00627 | -0.127 | -2.3
-5 | 0.046 | 0.00606 | -0.128 | 7.58
-4.5 | 0.107 | 0.00591 | -0.13 | 18.076
-4 | 0.168 | 0.00577 | -0.131 | 29.104
-3.5 | 0.229 | 0.00563 | -0.132 | 40.774
-3 | 0.291 | 0.00551 | -0.134 | 52.868
-2.5 | 0.354 | 0.00465 | -0.135 | 76.087
-2 | 0.416 | 0.00417 | -0.137 | 99.705
-1.5 | 0.48 | 0.00336 | -0.139 | 142.807
-1 | 0.542 | 0.00328 | -0.14 | 165.092
-0.5 | 0.603 | 0.00337 | -0.141 | 178.885
0 | 0.666 | 0.00359 | -0.142 | 185.344
0.5 | 0.728 | 0.00384 | -0.144 | 189.246
1 | 0.788 | 0.0043 | -0.145 | 183.403
1.5 | 0.848 | 0.00466 | -0.146 | 182.207
2 | 0.904 | 0.00612 | -0.147 | 147.58
2.5 | 0.963 | 0.00657 | -0.148 | 146.631
3 | 1.02 | 0.0075 | -0.149 | 136.142
3.5 | 1.078 | 0.00821 | -0.15 | 131.327
4 | 1.134 | 0.00928 | -0.151 | 122.201
4.5 | 1.188 | 0.01053 | -0.152 | 112.813
5 | 1.24 | 0.01104 | -0.153 | 112.371
5.5 | 1.291 | 0.01145 | -0.154 | 112.752
6 | 1.339 | 0.01189 | -0.155 | 112.645
6.5 | 1.385 | 0.01237 | -0.156 | 111.97
7 | 1.427 | 0.0131 | -0.157 | 108.915
7.5 | 1.466 | 0.01365 | -0.158 | 107.419
8 | 1.498 | 0.01423 | -0.159 | 105.314
8.5 | 1.526 | 0.01484 | -0.16 | 102.819
9 | 1.548 | 0.01548 | -0.161 | 100.026
9.5 | 1.565 | 0.01607 | -0.162 | 97.399
10 | 1.576 | 0.01678 | -0.162 | 93.933
10.5 | 1.581 | 0.01748 | -0.163 | 90.481
11 | 1.581 | 0.01831 | -0.164 | 86.32
11.5 | 1.574 | 0.0192 | -0.165 | 81.981
12 | 1.562 | 0.02006 | -0.165 | 77.904
12.5 | 1.545 | 0.0211 | -0.166 | 73.227
13 | 1.522 | 0.02225 | -0.167 | 68.422
13.5 | 1.489 | 0.0235 | -0.167 | 63.359
14 | 1.449 | 0.02506 | -0.168 | 57.826
14.5 | 1.405 | 0.02646 | -0.168 | 53.106
15 | 1.357 | 0.02839 | -0.168 | 47.783
15.5 | 1.305 | 0.03038 | -0.168 | 42.961

## 92. Re 7M Mach 0.10 (2)
BIGFOIL.COM POLAR EXPORT
NACA67-615
NACA67-615 |  |  |  | Cl Max: | 1.8011 | at alpha= | 20 | deg
XFOIL ncrit=9 |  |  |  | L/D Max: | 226.892 | at alpha= | 1 | deg
Re: | 7000000 |  |  | Cd Min: | 0.0552 | at alpha= | 20 | deg
Mach: | 0.1 |  |  | Cl=0 at alpha= | -5.0329 | deg
|  |  |  | @ Cl=0.1, Cd= | 0.0056175
|  |  |  | @ Cl=0.4, Cd= | 0.0044919
|  |  |  | @ Cl=0.6, Cd= | 0.0029155
alpha (deg) | Cl | Cd | Cm | Cl/Cd
-20 | -1.1835 | 0.02584 | -0.1756 | -45.8011
-19.5 | -1.1639 | 0.0236 | -0.1747 | -49.3178
-19 | -1.1467 | 0.02153 | -0.1727 | -53.2606
-18.5 | -1.1267 | 0.01991 | -0.1701 | -56.5897
-18 | -1.104 | 0.01844 | -0.1676 | -59.8698
-17.5 | -1.0763 | 0.01734 | -0.165 | -62.0704
-17 | -1.0475 | 0.01629 | -0.1625 | -64.3033
-16.5 | -1.0162 | 0.0154 | -0.16 | -65.987
-16 | -0.9807 | 0.01471 | -0.1579 | -66.6689
-15 | -0.911 | 0.01323 | -0.1531 | -68.8587
-14.5 | -0.8754 | 0.01249 | -0.1507 | -70.0881
-14 | -0.8384 | 0.01184 | -0.1483 | -70.8108
-13.5 | -0.7995 | 0.0113 | -0.1461 | -70.7522
-13 | -0.7578 | 0.01083 | -0.1444 | -69.9723
-12.5 | -0.7154 | 0.01037 | -0.1426 | -68.9875
-12 | -0.6726 | 0.00995 | -0.1409 | -67.598
-11.5 | -0.6301 | 0.00957 | -0.139 | -65.8412
-11 | -0.588 | 0.00924 | -0.137 | -63.6364
-10.5 | -0.5515 | 0.0088 | -0.1337 | -62.6705
-10 | -0.5094 | 0.00842 | -0.1316 | -60.4988
-9.5 | -0.462 | 0.00808 | -0.1305 | -57.1782
-9 | -0.4128 | 0.00777 | -0.1297 | -53.1274
-8.5 | -0.3625 | 0.00749 | -0.1292 | -48.3979
-8 | -0.3116 | 0.00722 | -0.1287 | -43.1579
-7.5 | -0.2598 | 0.00699 | -0.1285 | -37.1674
-7 | -0.2078 | 0.00674 | -0.1282 | -30.8309
-6.5 | -0.1561 | 0.00646 | -0.1279 | -24.1641
-6 | -0.1032 | 0.00626 | -0.1278 | -16.4856
-5.5 | -0.0497 | 0.00609 | -0.1278 | -8.1609
-5 | 0.0035 | 0.00589 | -0.1278 | 0.59423
-4.5 | 0.0579 | 0.00574 | -0.128 | 10.0871
-4 | 0.1129 | 0.00558 | -0.1284 | 20.233
-3.5 | 0.1684 | 0.0054 | -0.1288 | 31.1852
-3 | 0.2243 | 0.00525 | -0.1293 | 42.7238
-2.5 | 0.2802 | 0.00508 | -0.1299 | 55.1575
-1.5 | 0.388 | 0.00459 | -0.1302 | 84.5316
-1 | 0.4418 | 0.00415 | -0.1305 | 106.4578
-0.5 | 0.4986 | 0.00371 | -0.1316 | 134.3935
0 | 0.5569 | 0.00313 | -0.1332 | 177.9233
0.5 | 0.6192 | 0.00282 | -0.1353 | 219.5745
1 | 0.6716 | 0.00296 | -0.135 | 226.8919
1.5 | 0.7105 | 0.00341 | -0.1316 | 208.3578
2 | 0.7103 | 0.00435 | -0.1197 | 163.2874
2.5 | 0.7071 | 0.00542 | -0.1075 | 130.4613
3 | 0.7197 | 0.0064 | -0.0992 | 112.4531
3.5 | 0.7478 | 0.00715 | -0.0941 | 104.5874
4 | 0.7803 | 0.00783 | -0.0902 | 99.6552
4.5 | 0.813 | 0.0086 | -0.0863 | 94.5349
5 | 0.8473 | 0.00935 | -0.0829 | 90.6203
5.5 | 0.8839 | 0.0101 | -0.08 | 87.5149
6 | 0.9192 | 0.01091 | -0.0769 | 84.253
6.5 | 0.9608 | 0.01153 | -0.075 | 83.3304
7 | 1.0027 | 0.01212 | -0.0732 | 82.731
7.5 | 1.0451 | 0.01271 | -0.0715 | 82.2266
8 | 1.088 | 0.0133 | -0.07 | 81.8045
8.5 | 1.1299 | 0.01393 | -0.0683 | 81.1127
9 | 1.1707 | 0.01462 | -0.0666 | 80.0752
9.5 | 1.212 | 0.01532 | -0.065 | 79.1123
10 | 1.2506 | 0.01615 | -0.063 | 77.4365
10.5 | 1.2882 | 0.01706 | -0.0609 | 75.51
11 | 1.3272 | 0.01793 | -0.0591 | 74.0212
11.5 | 1.3635 | 0.01892 | -0.0569 | 72.0666
12.5 | 1.436 | 0.02102 | -0.0529 | 68.3159
13 | 1.4716 | 0.02215 | -0.051 | 66.4379
13.5 | 1.5047 | 0.02343 | -0.0487 | 64.2211
14 | 1.5356 | 0.02489 | -0.0463 | 61.6955
14.5 | 1.5689 | 0.02624 | -0.0444 | 59.7904
15 | 1.5993 | 0.02779 | -0.0422 | 57.5495
15.5 | 1.6288 | 0.02944 | -0.04 | 55.3261
16 | 1.656 | 0.03131 | -0.0378 | 52.8905
16.5 | 1.6798 | 0.03348 | -0.0353 | 50.1732
17 | 1.7019 | 0.03586 | -0.0329 | 47.4596
17.5 | 1.7255 | 0.03819 | -0.0309 | 45.182
18 | 1.7462 | 0.04085 | -0.0288 | 42.7466
18.5 | 1.7652 | 0.04374 | -0.0269 | 40.3567
19 | 1.7805 | 0.04707 | -0.025 | 37.8266
19.5 | 1.7933 | 0.05079 | -0.0234 | 35.3081
20 | 1.8011 | 0.0552 | -0.0219 | 32.6286

## 93. Re 7M Mach 0.25 (1)
BIGFOIL.COM POLAR EXPORT
NACA67-615
NACA67-615 |  |  |  | Cl Max: | 1.544 | at alpha= | 9.5 | deg
JavaFoil+Calcfoil stall+Eppler ext transition |  |  |  | L/D Max: | 200.924 | at alpha= | 1 | deg
Re: | 7000000 |  |  | Cd Min: | 0.00328 | at alpha= | -1.5 | deg
Mach: | 0.25 |  |  | Cl=0 at alpha= | -5.379 | deg
|  |  |  | @ Cl=0.1, Cd= | 0.0060361
|  |  |  | @ Cl=0.4, Cd= | 0.0044743
|  |  |  | @ Cl=0.6, Cd= | 0.0033987
alpha (deg) | Cl | Cd | Cm | Cl/Cd
-17 | -0.424 | 0.13785 | -0.049 | -3.076
-16.5 | -0.46 | 0.12842 | -0.05 | -3.582
-16 | -0.491 | 0.12045 | -0.051 | -4.078
-15.5 | -0.518 | 0.11057 | -0.053 | -4.682
-15 | -0.539 | 0.10286 | -0.055 | -5.239
-14.5 | -0.555 | 0.09586 | -0.057 | -5.789
-14 | -0.565 | 0.08918 | -0.059 | -6.333
-13.5 | -0.57 | 0.08118 | -0.064 | -7.022
-13 | -0.574 | 0.06974 | -0.072 | -8.226
-12.5 | -0.574 | 0.05792 | -0.08 | -9.909
-12 | -0.644 | 0.0122 | -0.11 | -52.735
-11.5 | -0.619 | 0.01112 | -0.112 | -55.683
-11 | -0.588 | 0.01032 | -0.114 | -56.99
-10.5 | -0.552 | 0.00971 | -0.115 | -56.827
-10 | -0.511 | 0.00928 | -0.117 | -55.04
-9.5 | -0.465 | 0.00883 | -0.118 | -52.708
-9 | -0.416 | 0.00842 | -0.12 | -49.383
-8.5 | -0.364 | 0.00798 | -0.121 | -45.578
-8 | -0.309 | 0.00766 | -0.123 | -40.378
-7.5 | -0.253 | 0.00739 | -0.124 | -34.246
-7 | -0.195 | 0.00709 | -0.126 | -27.545
-6.5 | -0.136 | 0.00685 | -0.127 | -19.878
-6 | -0.076 | 0.0066 | -0.129 | -11.499
-5.5 | -0.015 | 0.00642 | -0.13 | -2.301
-5 | 0.047 | 0.00619 | -0.132 | 7.613
-4.5 | 0.109 | 0.00601 | -0.133 | 18.212
-4 | 0.172 | 0.00585 | -0.134 | 29.433
-3.5 | 0.235 | 0.00571 | -0.136 | 41.209
-3 | 0.299 | 0.00559 | -0.137 | 53.435
-2.5 | 0.364 | 0.00476 | -0.139 | 76.442
-2 | 0.427 | 0.00426 | -0.14 | 100.284
-1.5 | 0.492 | 0.00328 | -0.142 | 150.244
-1 | 0.557 | 0.00331 | -0.144 | 168.258
-0.5 | 0.62 | 0.00344 | -0.145 | 180.461
0 | 0.684 | 0.00358 | -0.146 | 190.909
0.5 | 0.747 | 0.0039 | -0.147 | 191.494
1 | 0.809 | 0.00403 | -0.149 | 200.924
1.5 | 0.871 | 0.00435 | -0.15 | 200.065
2 | 0.928 | 0.00633 | -0.151 | 146.614
2.5 | 0.988 | 0.00683 | -0.152 | 144.532
3 | 1.047 | 0.00781 | -0.153 | 134.04
3.5 | 1.105 | 0.00858 | -0.154 | 128.832
4 | 1.163 | 0.0097 | -0.155 | 119.823
4.5 | 1.217 | 0.01108 | -0.156 | 109.796
5 | 1.27 | 0.01151 | -0.157 | 110.361
5.5 | 1.32 | 0.01198 | -0.158 | 110.163
6 | 1.367 | 0.01244 | -0.159 | 109.943
6.5 | 1.411 | 0.01298 | -0.16 | 108.776
7 | 1.452 | 0.01381 | -0.161 | 105.128
7.5 | 1.486 | 0.01443 | -0.162 | 102.985
8 | 1.512 | 0.01511 | -0.163 | 100.092
8.5 | 1.531 | 0.01578 | -0.164 | 97.02
9 | 1.542 | 0.0165 | -0.165 | 93.429
9.5 | 1.544 | 0.01729 | -0.166 | 89.318
10 | 1.538 | 0.01813 | -0.167 | 84.838
10.5 | 1.522 | 0.01901 | -0.167 | 80.102
11 | 1.497 | 0.02007 | -0.168 | 74.588
11.5 | 1.461 | 0.02126 | -0.169 | 68.74
12 | 1.416 | 0.02276 | -0.17 | 62.223
12.5 | 1.361 | 0.02432 | -0.17 | 55.963
13 | 1.296 | 0.02625 | -0.17 | 49.385
13.5 | 1.212 | 0.02871 | -0.17 | 42.204
14 | 0.992 | 0.07185 | -0.137 | 13.807
14.5 | 0.87 | 0.10019 | -0.111 | 8.682

## 94. Re 7M Mach 0.25 (2)
BIGFOIL.COM POLAR EXPORT
NACA67-615
NACA67-615 |  |  |  | Cl Max: | 1.7404 | at alpha= | 19 | deg
XFOIL ncrit=9 |  |  |  | L/D Max: | 233.412 | at alpha= | 1 | deg
Re: | 7000000 |  |  | Cd Min: | 0.16917 | at alpha= | -20 | deg
Mach: | 0.25 |  |  | Cl=0 at alpha= | -5.0389 | deg
|  |  |  | @ Cl=0.1, Cd= | 0.0056952
|  |  |  | @ Cl=0.4, Cd= | 0.0046587
|  |  |  | @ Cl=0.6, Cd= | 0.0030386
alpha (deg) | Cl | Cd | Cm | Cl/Cd
-20 | -0.3764 | 0.16917 | -0.1002 | -2.225
-19.5 | -0.9707 | 0.06546 | -0.1569 | -14.8289
-19 | -1.0522 | 0.04442 | -0.1763 | -23.6875
-18.5 | -1.0395 | 0.03265 | -0.1946 | -31.8377
-18 | -1.0413 | 0.0277 | -0.1951 | -37.5921
-17.5 | -1.0316 | 0.02458 | -0.1928 | -41.9691
-17 | -1.0199 | 0.02198 | -0.1894 | -46.4013
-16.5 | -1.0047 | 0.01982 | -0.1853 | -50.6912
-16 | -0.9788 | 0.01825 | -0.1815 | -53.6329
-15 | -0.9142 | 0.01595 | -0.1743 | -57.3166
-14.5 | -0.8775 | 0.01503 | -0.171 | -58.3832
-14 | -0.843 | 0.01405 | -0.1673 | -60
-13.5 | -0.8119 | 0.01288 | -0.1629 | -63.0357
-13 | -0.7683 | 0.01222 | -0.1603 | -62.8723
-12.5 | -0.7268 | 0.01147 | -0.1573 | -63.3653
-12 | -0.6811 | 0.011 | -0.1549 | -61.9182
-11.5 | -0.6379 | 0.0104 | -0.1522 | -61.3365
-11 | -0.5929 | 0.00994 | -0.1496 | -59.6479
-10.5 | -0.5489 | 0.0095 | -0.1469 | -57.7789
-10 | -0.507 | 0.00899 | -0.1438 | -56.396
-9.5 | -0.4678 | 0.00845 | -0.1401 | -55.3609
-9 | -0.4199 | 0.00808 | -0.1382 | -51.9678
-8.5 | -0.3691 | 0.00775 | -0.1368 | -47.6258
-8 | -0.3175 | 0.00743 | -0.1357 | -42.7322
-7.5 | -0.2647 | 0.00716 | -0.1348 | -36.9693
-7 | -0.2113 | 0.00691 | -0.1342 | -30.5789
-6.5 | -0.1587 | 0.00662 | -0.1334 | -23.9728
-6 | -0.1054 | 0.00638 | -0.1327 | -16.5204
-5.5 | -0.0509 | 0.00619 | -0.1324 | -8.2229
-5 | 0.0043 | 0.00602 | -0.1322 | 0.71429
-4.5 | 0.06 | 0.00583 | -0.1322 | 10.2916
-4 | 0.1164 | 0.00564 | -0.1324 | 20.6383
-3.5 | 0.1734 | 0.00546 | -0.1327 | 31.7582
-3 | 0.2308 | 0.00531 | -0.1332 | 43.4652
-2.5 | 0.2882 | 0.00515 | -0.1336 | 55.9612
-2 | 0.3447 | 0.00493 | -0.1339 | 69.9189
-1.5 | 0.3986 | 0.00467 | -0.1337 | 85.3533
-1 | 0.4533 | 0.00423 | -0.1339 | 107.1631
-0.5 | 0.5115 | 0.00377 | -0.1349 | 135.6764
0 | 0.5711 | 0.00319 | -0.1364 | 179.0282
0.5 | 0.636 | 0.00285 | -0.1388 | 223.1579
1 | 0.6909 | 0.00296 | -0.1385 | 233.4122
1.5 | 0.7309 | 0.00335 | -0.135 | 218.1791
2 | 0.7259 | 0.00427 | -0.1215 | 170
2.5 | 0.718 | 0.00544 | -0.1081 | 131.9853
3 | 0.7238 | 0.00661 | -0.0981 | 109.5008
3.5 | 0.7494 | 0.00748 | -0.0923 | 100.1872
4 | 0.7806 | 0.00829 | -0.0878 | 94.1616
4.5 | 0.8137 | 0.00912 | -0.0837 | 89.2215
5 | 0.848 | 0.00996 | -0.08 | 85.1406
5.5 | 0.8853 | 0.01078 | -0.0768 | 82.1243
6 | 0.9219 | 0.01165 | -0.0736 | 79.133
6.5 | 0.9643 | 0.01234 | -0.0714 | 78.1442
7 | 1.0078 | 0.01301 | -0.0694 | 77.4635
7.5 | 1.051 | 0.01369 | -0.0674 | 76.7714
8 | 1.0961 | 0.01432 | -0.0658 | 76.5433
8.5 | 1.1384 | 0.0151 | -0.0636 | 75.3907
9 | 1.1815 | 0.01585 | -0.0617 | 74.5426
9.5 | 1.2238 | 0.01669 | -0.0596 | 73.3253
10 | 1.2625 | 0.01772 | -0.0571 | 71.2472
10.5 | 1.3026 | 0.01872 | -0.0547 | 69.5833
11 | 1.3408 | 0.01984 | -0.0522 | 67.5806
11.5 | 1.3789 | 0.02102 | -0.0496 | 65.5994
12 | 1.4181 | 0.02217 | -0.0473 | 63.9648
12.5 | 1.4542 | 0.02352 | -0.0446 | 61.8282
13 | 1.4889 | 0.02504 | -0.0418 | 59.4609
13.5 | 1.5224 | 0.02666 | -0.039 | 57.1043
14 | 1.5565 | 0.02829 | -0.0364 | 55.0194
14.5 | 1.5872 | 0.03023 | -0.0335 | 52.5041
15 | 1.6149 | 0.03245 | -0.0304 | 49.7658
15.5 | 1.6404 | 0.03493 | -0.0273 | 46.9625
16 | 1.6668 | 0.03745 | -0.0246 | 44.5073
16.5 | 1.6892 | 0.0404 | -0.0218 | 41.8119
17 | 1.7083 | 0.04375 | -0.019 | 39.0469
17.5 | 1.7242 | 0.04757 | -0.0165 | 36.2455
18 | 1.7339 | 0.05216 | -0.0142 | 33.2419
18.5 | 1.7378 | 0.0576 | -0.0123 | 30.1701
19 | 1.7404 | 0.06351 | -0.0112 | 27.4036
19.5 | 1.7401 | 0.0701 | -0.0109 | 24.8231
20 | 1.7303 | 0.07816 | -0.0115 | 22.1379

## 95. Re 7M Mach 0.50 (1)
BIGFOIL.COM POLAR EXPORT
NACA67-615
NACA67-615 |  |  |  | Cl Max: | 1.469 | at alpha= | 6.5 | deg
JavaFoil+Calcfoil stall+Eppler ext transition |  |  |  | L/D Max: | 231.76 | at alpha= | 0 | deg
Re: | 7000000 |  |  | Cd Min: | 0.00329 | at alpha= | 0 | deg
Mach: | 0.5 |  |  | Cl=0 at alpha= | -5.3823 | deg
|  |  |  | @ Cl=0.1, Cd= | 0.006567
|  |  |  | @ Cl=0.4, Cd= | 0.0058361
|  |  |  | @ Cl=0.6, Cd= | 0.0034761
alpha (deg) | Cl | Cd | Cm | Cl/Cd
-20 | -0.819 | 0.15383 | -0.061 | -5.325
-19.5 | -0.79 | 0.14902 | -0.06 | -5.304
-19 | -0.761 | 0.14312 | -0.06 | -5.32
-18.5 | -0.733 | 0.14027 | -0.059 | -5.223
-18 | -0.705 | 0.13578 | -0.06 | -5.194
-17.5 | -0.677 | 0.14279 | -0.059 | -4.741
-17 | -0.65 | 0.12773 | -0.061 | -5.09
-16.5 | -0.623 | 0.12311 | -0.062 | -5.057
-16 | -0.594 | 0.11732 | -0.061 | -5.062
-15.5 | -0.566 | 0.10854 | -0.062 | -5.219
-15 | -0.539 | 0.10219 | -0.063 | -5.271
-14.5 | -0.511 | 0.09522 | -0.064 | -5.367
-14 | -0.484 | 0.0883 | -0.066 | -5.476
-13.5 | -0.454 | 0.09796 | -0.063 | -4.639
-13 | -0.426 | 0.09003 | -0.063 | -4.737
-12.5 | -0.399 | 0.08289 | -0.065 | -4.813
-12 | -0.371 | 0.07626 | -0.067 | -4.868
-11.5 | -0.344 | 0.07019 | -0.069 | -4.897
-11 | -0.315 | 0.07317 | -0.066 | -4.303
-10.5 | -0.286 | 0.07254 | -0.063 | -3.948
-10 | -0.259 | 0.06336 | -0.068 | -4.088
-9.5 | -0.232 | 0.05674 | -0.074 | -4.087
-9 | -0.26 | 0.05031 | -0.082 | -5.173
-8.5 | -0.34 | 0.01011 | -0.134 | -33.651
-8 | -0.311 | 0.00917 | -0.136 | -33.887
-7.5 | -0.264 | 0.00854 | -0.138 | -30.886
-7 | -0.208 | 0.00802 | -0.14 | -25.96
-6.5 | -0.147 | 0.00766 | -0.142 | -19.217
-6 | -0.083 | 0.0073 | -0.143 | -11.36
-5.5 | -0.016 | 0.007 | -0.145 | -2.316
-5 | 0.052 | 0.00672 | -0.147 | 7.74
-4.5 | 0.121 | 0.0065 | -0.148 | 18.656
-4 | 0.191 | 0.0063 | -0.15 | 30.341
-3.5 | 0.262 | 0.00611 | -0.151 | 42.775
-3 | 0.332 | 0.00594 | -0.153 | 55.935
-2.5 | 0.404 | 0.00583 | -0.154 | 69.336
-2 | 0.475 | 0.00461 | -0.156 | 103.074
-1.5 | 0.548 | 0.00383 | -0.158 | 142.956
-1 | 0.62 | 0.00334 | -0.16 | 185.681
-0.5 | 0.691 | 0.00343 | -0.161 | 201.636
0 | 0.763 | 0.00329 | -0.163 | 231.76
0.5 | 0.832 | 0.00422 | -0.164 | 197.167
1 | 0.902 | 0.00483 | -0.165 | 186.702
1.5 | 0.97 | 0.00601 | -0.166 | 161.264
2 | 1.031 | 0.00721 | -0.167 | 142.908
2.5 | 1.096 | 0.00827 | -0.169 | 132.51
3 | 1.161 | 0.00929 | -0.17 | 124.984
3.5 | 1.224 | 0.01079 | -0.171 | 113.498
4 | 1.285 | 0.01258 | -0.172 | 102.11
4.5 | 1.34 | 0.01326 | -0.174 | 101
5 | 1.389 | 0.01391 | -0.175 | 99.801
5.5 | 1.43 | 0.01464 | -0.176 | 97.657
6 | 1.458 | 0.01588 | -0.177 | 91.847
6.5 | 1.469 | 0.01685 | -0.178 | 87.193
7 | 1.448 | 0.01805 | -0.179 | 80.239
7.5 | 1.347 | 0.01961 | -0.18 | 68.673
8 | 0.902 | 0.02117 | -0.181 | 42.603
8.5 | 0.93 | 0.02327 | -0.181 | 39.95
9 | 0.965 | 0.02313 | -0.183 | 41.708
9.5 | 0.822 | 0.06848 | -0.096 | 12.001
10 | 1.029 | 0.02428 | -0.185 | 42.393
10.5 | 1.058 | 0.02641 | -0.185 | 40.036
11 | 0.904 | 0.07861 | -0.103 | 11.503
11.5 | 0.931 | 0.0866 | -0.104 | 10.75

## 96. Re 7M Mach 0.50 (2)
BIGFOIL.COM POLAR EXPORT
NACA67-615
NACA67-615 |  |  |  | Cl Max: | 1.4137 | at alpha= | 11.5 | deg
XFOIL ncrit=9 |  |  |  | L/D Max: | 248.827 | at alpha= | 1.5 | deg
Re: | 7000000 |  |  | Cd Min: | 0.15846 | at alpha= | 16.5 | deg
Mach: | 0.5 |  |  | Cl=0 at alpha= | -5.1163 | deg
|  |  |  | @ Cl=0.1, Cd= | 0.0061265
|  |  |  | @ Cl=0.4, Cd= | 0.005215
|  |  |  | @ Cl=0.6, Cd= | 0.0037246
alpha (deg) | Cl | Cd | Cm | Cl/Cd
-14 | -0.0915 | 0.10322 | -0.1792 | -0.88646
-13.5 | -0.1053 | 0.09263 | -0.1844 | -1.1368
-13 | -0.0949 | 0.08599 | -0.188 | -1.1036
-12.5 | -0.1107 | 0.07587 | -0.1936 | -1.4591
-12 | -0.1228 | 0.06647 | -0.1994 | -1.8474
-11.5 | -0.1584 | 0.05351 | -0.2088 | -2.9602
-11 | -0.1892 | 0.03964 | -0.2212 | -4.773
-10.5 | -0.2375 | 0.0313 | -0.221 | -7.5879
-10 | -0.2849 | 0.02498 | -0.2142 | -11.4051
-9.5 | -0.3408 | 0.01893 | -0.2024 | -18.0032
-9 | -0.3645 | 0.01417 | -0.1908 | -25.7234
-8.5 | -0.3426 | 0.01113 | -0.1832 | -30.7817
-8 | -0.2974 | 0.00954 | -0.1778 | -31.174
-7.5 | -0.248 | 0.0086 | -0.1729 | -28.8372
-7 | -0.1988 | 0.00794 | -0.1681 | -25.0378
-6.5 | -0.153 | 0.00748 | -0.1627 | -20.4545
-6 | -0.1009 | 0.00714 | -0.1589 | -14.1317
-5.5 | -0.0452 | 0.00674 | -0.156 | -6.7062
-5 | 0.0137 | 0.00646 | -0.154 | 2.1207
-4.5 | 0.074 | 0.00623 | -0.1525 | 11.878
-4 | 0.1343 | 0.00599 | -0.1513 | 22.4207
-3.5 | 0.1956 | 0.00578 | -0.1504 | 33.8408
-3 | 0.2575 | 0.0056 | -0.1498 | 45.9821
-2.5 | 0.3201 | 0.00545 | -0.1495 | 58.7339
-2 | 0.3812 | 0.00528 | -0.149 | 72.197
-1.5 | 0.4419 | 0.00507 | -0.1485 | 87.1598
-1 | 0.5012 | 0.00467 | -0.1479 | 107.3233
-0.5 | 0.5608 | 0.00411 | -0.1476 | 136.4477
0 | 0.6259 | 0.00347 | -0.1487 | 180.3746
0.5 | 0.7017 | 0.00301 | -0.1519 | 233.1229
1 | 0.7613 | 0.00307 | -0.1507 | 247.9805
1.5 | 0.8062 | 0.00324 | -0.1463 | 248.8272
2 | 0.7996 | 0.00415 | -0.1309 | 192.6747
2.5 | 0.7773 | 0.00568 | -0.1133 | 136.8486
3 | 0.7581 | 0.00764 | -0.0973 | 99.2277
3.5 | 0.7673 | 0.00924 | -0.0873 | 83.0411
4 | 0.7894 | 0.01066 | -0.08 | 74.0525
4.5 | 0.8241 | 0.01181 | -0.0749 | 69.7798
5 | 0.8588 | 0.01306 | -0.0699 | 65.758
5.5 | 0.8968 | 0.01429 | -0.0655 | 62.7572
6 | 0.9377 | 0.0155 | -0.0615 | 60.4968
6.5 | 0.9844 | 0.01656 | -0.0583 | 59.4444
7 | 1.0353 | 0.0175 | -0.0556 | 59.16
7.5 | 1.0846 | 0.01858 | -0.0525 | 58.3746
8 | 1.1359 | 0.01965 | -0.0495 | 57.8066
8.5 | 1.1856 | 0.02084 | -0.0461 | 56.8906
9 | 1.2325 | 0.02227 | -0.0422 | 55.3435
9.5 | 1.28 | 0.02377 | -0.0382 | 53.8494
10 | 1.3254 | 0.0255 | -0.0338 | 51.9765
10.5 | 1.3685 | 0.02751 | -0.0289 | 49.7455
11 | 1.4028 | 0.03021 | -0.0231 | 46.435
11.5 | 1.4137 | 0.03458 | -0.0156 | 40.882
12 | 1.398 | 0.04113 | -0.0079 | 33.9898
12.5 | 1.3672 | 0.04968 | -0.0021 | 27.5201
13 | 1.3315 | 0.0598 | 0.0007 | 22.2659
13.5 | 1.293 | 0.07152 | 0.0001 | 18.0789
14 | 1.255 | 0.08463 | -0.004 | 14.8293
14.5 | 1.2188 | 0.09901 | -0.0113 | 12.3099
15.5 | 1.1609 | 0.12948 | -0.0311 | 8.9659
16 | 1.1404 | 0.14427 | -0.041 | 7.9046
16.5 | 1.1218 | 0.15846 | -0.0503 | 7.0794

## 97. Re 8M Mach 0.00 (1)
BIGFOIL.COM POLAR EXPORT
NACA67-615
NACA67-615 |  |  |  | Cl Max: | 1.591 | at alpha= | 11 | deg
JavaFoil+Calcfoil stall+Eppler ext transition |  |  |  | L/D Max: | 180.496 | at alpha= | 2 | deg
Re: | 8000000 |  |  | Cd Min: | 0.00355 | at alpha= | -1 | deg
Mach: | 0 |  |  | Cl=0 at alpha= | -5.3833 | deg
|  |  |  | @ Cl=0.1, Cd= | 0.005795
|  |  |  | @ Cl=0.4, Cd= | 0.0043202
|  |  |  | @ Cl=0.6, Cd= | 0.00374
alpha (deg) | Cl | Cd | Cm | Cl/Cd
-19 | -0.633 | 0.14631 | -0.048 | -4.325
-18.5 | -0.644 | 0.13874 | -0.049 | -4.643
-18 | -0.654 | 0.13066 | -0.051 | -5.002
-17.5 | -0.661 | 0.12475 | -0.052 | -5.3
-17 | -0.668 | 0.11603 | -0.054 | -5.753
-16.5 | -0.672 | 0.10805 | -0.057 | -6.22
-16 | -0.673 | 0.10156 | -0.059 | -6.63
-15.5 | -0.672 | 0.09575 | -0.06 | -7.013
-15 | -0.67 | 0.08631 | -0.065 | -7.766
-14.5 | -0.672 | 0.07195 | -0.072 | -9.342
-14 | -0.757 | 0.01585 | -0.1 | -47.743
-13.5 | -0.745 | 0.01371 | -0.102 | -54.311
-13 | -0.728 | 0.01192 | -0.104 | -61.059
-12.5 | -0.703 | 0.01101 | -0.106 | -63.852
-12 | -0.672 | 0.01031 | -0.108 | -65.158
-11.5 | -0.636 | 0.00985 | -0.109 | -64.571
-11 | -0.597 | 0.00941 | -0.111 | -63.404
-10.5 | -0.554 | 0.00887 | -0.112 | -62.506
-10 | -0.509 | 0.00856 | -0.113 | -59.469
-9.5 | -0.461 | 0.00816 | -0.115 | -56.474
-9 | -0.41 | 0.00783 | -0.116 | -52.394
-8.5 | -0.357 | 0.0075 | -0.118 | -47.631
-8 | -0.303 | 0.00722 | -0.119 | -41.996
-7.5 | -0.247 | 0.00699 | -0.121 | -35.405
-7 | -0.191 | 0.00674 | -0.122 | -28.266
-6.5 | -0.133 | 0.00651 | -0.123 | -20.364
-6 | -0.074 | 0.00628 | -0.125 | -11.755
-5.5 | -0.014 | 0.00612 | -0.126 | -2.345
-5 | 0.046 | 0.00593 | -0.128 | 7.714
-4.5 | 0.106 | 0.00578 | -0.129 | 18.383
-4 | 0.167 | 0.00565 | -0.13 | 29.605
-3.5 | 0.228 | 0.0055 | -0.132 | 41.574
-3 | 0.29 | 0.0054 | -0.133 | 53.718
-2.5 | 0.353 | 0.00469 | -0.135 | 75.185
-2 | 0.414 | 0.00421 | -0.136 | 98.444
-1.5 | 0.476 | 0.00385 | -0.138 | 123.807
-1 | 0.539 | 0.00355 | -0.139 | 151.772
-0.5 | 0.6 | 0.00374 | -0.14 | 160.503
0 | 0.663 | 0.00406 | -0.142 | 163.002
0.5 | 0.723 | 0.00419 | -0.143 | 172.44
1 | 0.784 | 0.00446 | -0.144 | 175.752
1.5 | 0.844 | 0.00516 | -0.145 | 163.681
2 | 0.9 | 0.00498 | -0.146 | 180.496
2.5 | 0.958 | 0.00699 | -0.147 | 137.064
3 | 1.016 | 0.00758 | -0.148 | 134.094
3.5 | 1.073 | 0.00826 | -0.149 | 129.958
4 | 1.129 | 0.00918 | -0.15 | 122.958
4.5 | 1.183 | 0.01035 | -0.151 | 114.305
5 | 1.235 | 0.01073 | -0.152 | 115.13
5.5 | 1.286 | 0.01111 | -0.153 | 115.702
6 | 1.334 | 0.01153 | -0.154 | 115.688
6.5 | 1.38 | 0.01197 | -0.155 | 115.273
7 | 1.423 | 0.01246 | -0.156 | 114.215
7.5 | 1.462 | 0.01321 | -0.157 | 110.674
8 | 1.495 | 0.01376 | -0.158 | 108.663
8.5 | 1.524 | 0.01436 | -0.159 | 106.16
9 | 1.548 | 0.01494 | -0.16 | 103.59
9.5 | 1.567 | 0.01552 | -0.161 | 100.944
10 | 1.58 | 0.01622 | -0.162 | 97.391
10.5 | 1.588 | 0.01684 | -0.163 | 94.299
11 | 1.591 | 0.01756 | -0.163 | 90.572
11.5 | 1.588 | 0.01835 | -0.164 | 86.532
12 | 1.58 | 0.01923 | -0.165 | 82.16
12.5 | 1.567 | 0.02024 | -0.165 | 77.401
13 | 1.549 | 0.0213 | -0.166 | 72.727
13.5 | 1.521 | 0.02244 | -0.167 | 67.764
14 | 1.487 | 0.02352 | -0.167 | 63.228
14.5 | 1.449 | 0.02501 | -0.168 | 57.944
15 | 1.408 | 0.02624 | -0.168 | 53.671
15.5 | 1.363 | 0.02825 | -0.168 | 48.249
16 | 1.315 | 0.03067 | -0.168 | 42.867

## 98. Re 8M Mach 0.00 (2)
BIGFOIL.COM POLAR EXPORT
NACA67-615
NACA67-615 |  |  |  | Cl Max: | 1.8218 | at alpha= | 20 | deg
XFOIL ncrit=9 |  |  |  | L/D Max: | 222.455 | at alpha= | 0.5 | deg
Re: | 8000000 |  |  | Cd Min: | 0.05073 | at alpha= | 20 | deg
Mach: | 0 |  |  | Cl=0 at alpha= | -5.0271 | deg
|  |  |  | @ Cl=0.1, Cd= | 0.0054316
|  |  |  | @ Cl=0.4, Cd= | 0.0044098
|  |  |  | @ Cl=0.6, Cd= | 0.0029136
alpha (deg) | Cl | Cd | Cm | Cl/Cd
-20 | -1.2067 | 0.02275 | -0.17 | -53.0418
-19.5 | -1.185 | 0.02105 | -0.1685 | -56.2945
-19 | -1.1663 | 0.01941 | -0.166 | -60.0876
-18.5 | -1.1413 | 0.01811 | -0.1639 | -63.0204
-18 | -1.1168 | 0.01693 | -0.1613 | -65.9657
-17.5 | -1.0866 | 0.01599 | -0.1592 | -67.955
-17 | -1.0565 | 0.01512 | -0.1568 | -69.8743
-16 | -0.9883 | 0.01373 | -0.1527 | -71.9811
-15.5 | -0.9518 | 0.0131 | -0.1507 | -72.6565
-15 | -0.9151 | 0.01249 | -0.1488 | -73.2666
-14.5 | -0.879 | 0.01184 | -0.1465 | -74.2399
-13.5 | -0.8025 | 0.01071 | -0.1424 | -74.93
-13 | -0.7609 | 0.01025 | -0.1409 | -74.2341
-12.5 | -0.7191 | 0.00983 | -0.1392 | -73.1536
-12 | -0.6775 | 0.00944 | -0.1374 | -71.7691
-11.5 | -0.6362 | 0.00911 | -0.1354 | -69.8353
-11 | -0.5967 | 0.00883 | -0.1329 | -67.5764
-10.5 | -0.5559 | 0.00857 | -0.1307 | -64.8658
-10 | -0.5105 | 0.00812 | -0.1294 | -62.8695
-9.5 | -0.4628 | 0.00777 | -0.1285 | -59.5624
-9 | -0.4135 | 0.00747 | -0.128 | -55.3548
-8.5 | -0.3632 | 0.00721 | -0.1276 | -50.3745
-8 | -0.3122 | 0.00696 | -0.1273 | -44.8563
-7.5 | -0.2604 | 0.00674 | -0.1271 | -38.635
-7 | -0.2081 | 0.00654 | -0.127 | -31.8196
-6.5 | -0.1566 | 0.00628 | -0.1267 | -24.9363
-6 | -0.1043 | 0.00608 | -0.1267 | -17.1546
-5 | 0.0029 | 0.00575 | -0.1269 | 0.50435
-4.5 | 0.0577 | 0.00557 | -0.1273 | 10.3591
-4 | 0.1127 | 0.00539 | -0.1278 | 20.9091
-3.5 | 0.1683 | 0.00522 | -0.1283 | 32.2414
-3 | 0.2243 | 0.00508 | -0.1289 | 44.1535
-2.5 | 0.2801 | 0.00492 | -0.1295 | 56.9309
-2 | 0.3337 | 0.00474 | -0.1296 | 70.4008
-1.5 | 0.3879 | 0.0045 | -0.1299 | 86.2
-1 | 0.4429 | 0.00409 | -0.1306 | 108.2885
-0.5 | 0.4977 | 0.00374 | -0.1312 | 133.0749
0 | 0.5553 | 0.00331 | -0.1325 | 167.7644
0.5 | 0.6162 | 0.00277 | -0.1347 | 222.4549
1 | 0.6598 | 0.00312 | -0.1325 | 211.4744
1.5 | 0.6936 | 0.00368 | -0.1282 | 188.4783
2.5 | 0.6954 | 0.0056 | -0.1055 | 124.1786
3 | 0.7151 | 0.00645 | -0.0987 | 110.8682
3.5 | 0.7467 | 0.0071 | -0.0944 | 105.169
4 | 0.7814 | 0.00775 | -0.0909 | 100.8258
4.5 | 0.8142 | 0.00848 | -0.0871 | 96.0142
5 | 0.8509 | 0.00914 | -0.0842 | 93.0963
5.5 | 0.8878 | 0.00984 | -0.0814 | 90.2236
6.5 | 0.9666 | 0.01114 | -0.0768 | 86.7684
7 | 1.0095 | 0.01168 | -0.0753 | 86.4298
7.5 | 1.052 | 0.01223 | -0.0737 | 86.018
8 | 1.0939 | 0.01281 | -0.0721 | 85.3942
8.5 | 1.1359 | 0.01341 | -0.0705 | 84.7054
9 | 1.1775 | 0.01403 | -0.069 | 83.9273
9.5 | 1.2164 | 0.01478 | -0.067 | 82.3004
10 | 1.2562 | 0.01553 | -0.0653 | 80.8886
10.5 | 1.2934 | 0.0164 | -0.0633 | 78.8659
11 | 1.3318 | 0.01723 | -0.0615 | 77.2954
11.5 | 1.37 | 0.01811 | -0.0597 | 75.6488
12 | 1.4049 | 0.01913 | -0.0576 | 73.4396
13 | 1.4768 | 0.02117 | -0.0538 | 69.7591
13.5 | 1.5103 | 0.02237 | -0.0518 | 67.5145
14 | 1.5424 | 0.02366 | -0.0496 | 65.1902
14.5 | 1.5751 | 0.02495 | -0.0477 | 63.1303
15 | 1.6071 | 0.02631 | -0.0458 | 61.0832
15.5 | 1.6359 | 0.0279 | -0.0436 | 58.6344
16 | 1.664 | 0.02958 | -0.0414 | 56.2542
16.5 | 1.6895 | 0.03151 | -0.0392 | 53.6179
17 | 1.7116 | 0.03373 | -0.0367 | 50.7441
17.5 | 1.7374 | 0.03573 | -0.0349 | 48.6258
18 | 1.7594 | 0.03808 | -0.0329 | 46.2027
18.5 | 1.7795 | 0.04068 | -0.031 | 43.7439
19 | 1.7968 | 0.04361 | -0.0291 | 41.2016
20 | 1.8218 | 0.05073 | -0.0256 | 35.9117

## 99. Re 8M Mach 0.10 (1)
BIGFOIL.COM POLAR EXPORT
NACA67-615
NACA67-615 |  |  |  | Cl Max: | 1.582 | at alpha= | 10.5 | deg
JavaFoil+Calcfoil stall+Eppler ext transition |  |  |  | L/D Max: | 180.372 | at alpha= | 1.5 | deg
Re: | 8000000 |  |  | Cd Min: | 0.00355 | at alpha= | -1 | deg
Mach: | 0.1 |  |  | Cl=0 at alpha= | -5.3833 | deg
|  |  |  | @ Cl=0.1, Cd= | 0.0058072
|  |  |  | @ Cl=0.4, Cd= | 0.0043639
|  |  |  | @ Cl=0.6, Cd= | 0.0037402
alpha (deg) | Cl | Cd | Cm | Cl/Cd
-19 | -0.596 | 0.1505 | -0.047 | -3.958
-18.5 | -0.61 | 0.14091 | -0.048 | -4.329
-18 | -0.623 | 0.13478 | -0.05 | -4.619
-17.5 | -0.634 | 0.12696 | -0.051 | -4.99
-17 | -0.643 | 0.11816 | -0.053 | -5.438
-16.5 | -0.649 | 0.11168 | -0.055 | -5.811
-16 | -0.654 | 0.10369 | -0.058 | -6.309
-15.5 | -0.655 | 0.09805 | -0.059 | -6.677
-15 | -0.656 | 0.08898 | -0.063 | -7.368
-14.5 | -0.656 | 0.07768 | -0.069 | -8.444
-14 | -0.74 | 0.01846 | -0.099 | -40.064
-13.5 | -0.734 | 0.01466 | -0.102 | -50.077
-13 | -0.722 | 0.01222 | -0.105 | -59.055
-12.5 | -0.699 | 0.01117 | -0.106 | -62.577
-12 | -0.669 | 0.01044 | -0.108 | -64.124
-11.5 | -0.634 | 0.00997 | -0.109 | -63.629
-11 | -0.596 | 0.00948 | -0.111 | -62.858
-10.5 | -0.555 | 0.00895 | -0.113 | -61.947
-10 | -0.51 | 0.00861 | -0.114 | -59.216
-9.5 | -0.462 | 0.00824 | -0.115 | -56.072
-9 | -0.411 | 0.00789 | -0.117 | -52.108
-8.5 | -0.358 | 0.00757 | -0.118 | -47.337
-8 | -0.304 | 0.00729 | -0.12 | -41.696
-7.5 | -0.248 | 0.00704 | -0.121 | -35.282
-7 | -0.191 | 0.00675 | -0.123 | -28.336
-6.5 | -0.133 | 0.00654 | -0.124 | -20.369
-6 | -0.074 | 0.00633 | -0.125 | -11.712
-5.5 | -0.014 | 0.00614 | -0.127 | -2.348
-5 | 0.046 | 0.00594 | -0.128 | 7.741
-4.5 | 0.107 | 0.00579 | -0.13 | 18.455
-4 | 0.168 | 0.00565 | -0.131 | 29.731
-3.5 | 0.23 | 0.00554 | -0.132 | 41.396
-3 | 0.291 | 0.00539 | -0.134 | 54.022
-2.5 | 0.354 | 0.00472 | -0.135 | 74.971
-2 | 0.416 | 0.00424 | -0.137 | 98.155
-1.5 | 0.479 | 0.00388 | -0.138 | 123.323
-1 | 0.542 | 0.00355 | -0.14 | 152.44
-0.5 | 0.603 | 0.00375 | -0.141 | 160.881
0 | 0.666 | 0.00406 | -0.142 | 163.861
0.5 | 0.727 | 0.00418 | -0.144 | 173.724
1 | 0.788 | 0.0045 | -0.145 | 175.098
1.5 | 0.848 | 0.0047 | -0.146 | 180.372
2 | 0.904 | 0.00626 | -0.147 | 144.472
2.5 | 0.962 | 0.00705 | -0.148 | 136.581
3 | 1.021 | 0.00764 | -0.149 | 133.558
3.5 | 1.078 | 0.00833 | -0.15 | 129.396
4 | 1.134 | 0.00924 | -0.151 | 122.785
4.5 | 1.188 | 0.01041 | -0.152 | 114.153
5 | 1.241 | 0.0108 | -0.153 | 114.911
5.5 | 1.291 | 0.01121 | -0.154 | 115.179
6 | 1.339 | 0.01163 | -0.155 | 115.157
6.5 | 1.385 | 0.01208 | -0.156 | 114.659
7 | 1.428 | 0.0128 | -0.157 | 111.521
7.5 | 1.467 | 0.01333 | -0.158 | 109.998
8 | 1.499 | 0.0139 | -0.159 | 107.856
8.5 | 1.526 | 0.01449 | -0.16 | 105.32
9 | 1.549 | 0.01511 | -0.161 | 102.479
9.5 | 1.566 | 0.01569 | -0.162 | 99.796
10 | 1.577 | 0.0164 | -0.162 | 96.122
10.5 | 1.582 | 0.01707 | -0.163 | 92.699
11 | 1.582 | 0.01788 | -0.164 | 88.439
11.5 | 1.575 | 0.01874 | -0.165 | 84.036
12 | 1.563 | 0.0197 | -0.166 | 79.34
12.5 | 1.545 | 0.02077 | -0.166 | 74.408
13 | 1.523 | 0.02185 | -0.167 | 69.692
13.5 | 1.49 | 0.02291 | -0.167 | 65.011
14 | 1.45 | 0.02437 | -0.168 | 59.489
14.5 | 1.406 | 0.02576 | -0.168 | 54.577
15 | 1.358 | 0.02753 | -0.169 | 49.329
15.5 | 1.306 | 0.02988 | -0.169 | 43.708

## 100. Re 8M Mach 0.10 (2)
BIGFOIL.COM POLAR EXPORT
NACA67-615
NACA67-615 |  |  |  | Cl Max: | 1.8139 | at alpha= | 20 | deg
XFOIL ncrit=9 |  |  |  | L/D Max: | 222.77 | at alpha= | 0.5 | deg
Re: | 8000000 |  |  | Cd Min: | 0.05393 | at alpha= | 20 | deg
Mach: | 0.1 |  |  | Cl=0 at alpha= | -5.0277 | deg
|  |  |  | @ Cl=0.1, Cd= | 0.0054436
|  |  |  | @ Cl=0.4, Cd= | 0.0044344
|  |  |  | @ Cl=0.6, Cd= | 0.00295
alpha (deg) | Cl | Cd | Cm | Cl/Cd
-20 | -1.2019 | 0.02453 | -0.1748 | -48.9971
-19.5 | -1.1818 | 0.02246 | -0.1736 | -52.618
-19 | -1.1602 | 0.02077 | -0.1716 | -55.8594
-18.5 | -1.1366 | 0.01928 | -0.1694 | -58.9523
-18 | -1.1153 | 0.01783 | -0.1664 | -62.5519
-17.5 | -1.0884 | 0.01666 | -0.1638 | -65.3301
-17 | -1.0597 | 0.01566 | -0.1611 | -67.6692
-16.5 | -1.0267 | 0.01481 | -0.1588 | -69.3248
-16 | -0.9919 | 0.01413 | -0.1565 | -70.1982
-15.5 | -0.9561 | 0.01342 | -0.1543 | -71.2444
-15 | -0.9172 | 0.01287 | -0.1524 | -71.2665
-14.5 | -0.8814 | 0.01217 | -0.1499 | -72.424
-13.5 | -0.8054 | 0.01092 | -0.1453 | -73.7546
-13 | -0.7637 | 0.01042 | -0.1435 | -73.2917
-12.5 | -0.7217 | 0.00998 | -0.1417 | -72.3146
-12 | -0.6794 | 0.00958 | -0.1398 | -70.9186
-11.5 | -0.6374 | 0.00922 | -0.1378 | -69.1323
-11 | -0.5965 | 0.00891 | -0.1355 | -66.9473
-10.5 | -0.5577 | 0.00864 | -0.1326 | -64.5486
-10 | -0.5121 | 0.00821 | -0.1312 | -62.3752
-9.5 | -0.4645 | 0.00783 | -0.1301 | -59.3231
-9 | -0.4151 | 0.00752 | -0.1294 | -55.1995
-8.5 | -0.3647 | 0.00725 | -0.1288 | -50.3034
-8 | -0.3135 | 0.00699 | -0.1284 | -44.8498
-7.5 | -0.2615 | 0.00676 | -0.1282 | -38.6834
-7 | -0.209 | 0.00656 | -0.128 | -31.8598
-6.5 | -0.1573 | 0.00631 | -0.1277 | -24.9287
-6 | -0.1048 | 0.0061 | -0.1275 | -17.1803
-5.5 | -0.0512 | 0.00594 | -0.1276 | -8.6195
-5 | 0.003 | 0.00577 | -0.1277 | 0.51993
-4.5 | 0.0581 | 0.00558 | -0.1281 | 10.4122
-4 | 0.1134 | 0.0054 | -0.1285 | 21
-3.5 | 0.1691 | 0.00523 | -0.129 | 32.3327
-3 | 0.2255 | 0.00509 | -0.1296 | 44.3026
-2.5 | 0.2816 | 0.00493 | -0.1302 | 57.1197
-2 | 0.3354 | 0.00475 | -0.1303 | 70.6105
-1.5 | 0.3898 | 0.00451 | -0.1306 | 86.4302
-1 | 0.4451 | 0.0041 | -0.1312 | 108.561
-0.5 | 0.5 | 0.00375 | -0.1318 | 133.3333
0 | 0.558 | 0.00332 | -0.1331 | 168.0723
0.5 | 0.6193 | 0.00278 | -0.1354 | 222.7698
1 | 0.6637 | 0.0031 | -0.1332 | 214.0968
1.5 | 0.6972 | 0.00366 | -0.1288 | 190.4918
2 | 0.6947 | 0.00458 | -0.1164 | 151.6812
2.5 | 0.6966 | 0.00562 | -0.1054 | 123.9502
3 | 0.7159 | 0.00648 | -0.0985 | 110.4784
3.5 | 0.7471 | 0.00715 | -0.0941 | 104.4895
4 | 0.7806 | 0.00784 | -0.0903 | 99.5663
4.5 | 0.8147 | 0.00856 | -0.0867 | 95.1752
5 | 0.8507 | 0.00925 | -0.0836 | 91.9676
5.5 | 0.8884 | 0.00995 | -0.0808 | 89.2864
6 | 0.925 | 0.01071 | -0.0779 | 86.3679
6.5 | 0.9675 | 0.01127 | -0.0762 | 85.8474
7 | 1.0109 | 0.01181 | -0.0747 | 85.597
7.5 | 1.0523 | 0.01242 | -0.0728 | 84.7262
8 | 1.0956 | 0.01297 | -0.0713 | 84.4719
8.5 | 1.138 | 0.01359 | -0.0697 | 83.738
9 | 1.1787 | 0.01426 | -0.0679 | 82.6578
9.5 | 1.2191 | 0.015 | -0.0661 | 81.2733
10 | 1.2587 | 0.01578 | -0.0643 | 79.7655
10.5 | 1.2956 | 0.0167 | -0.0621 | 77.5808
11 | 1.3351 | 0.01753 | -0.0603 | 76.1609
11.5 | 1.3717 | 0.0185 | -0.0582 | 74.1459
12 | 1.4087 | 0.01948 | -0.0562 | 72.3152
12.5 | 1.4461 | 0.02046 | -0.0544 | 70.6794
13 | 1.48 | 0.02166 | -0.0521 | 68.3287
13.5 | 1.5142 | 0.02289 | -0.05 | 66.1512
14 | 1.5461 | 0.02424 | -0.0477 | 63.783
14.5 | 1.5801 | 0.02553 | -0.0458 | 61.8919
15 | 1.61 | 0.02709 | -0.0435 | 59.4315
15.5 | 1.6398 | 0.0287 | -0.0413 | 57.1359
16 | 1.6658 | 0.03062 | -0.0389 | 54.4024
16.5 | 1.6909 | 0.03269 | -0.0365 | 51.7253
17 | 1.7159 | 0.03479 | -0.0343 | 49.3216
17.5 | 1.7393 | 0.03709 | -0.0322 | 46.894
18 | 1.7609 | 0.03962 | -0.0301 | 44.4447
18.5 | 1.7798 | 0.04248 | -0.028 | 41.8974
19 | 1.7948 | 0.04578 | -0.026 | 39.2049
19.5 | 1.8069 | 0.0495 | -0.0242 | 36.503
20 | 1.8139 | 0.05393 | -0.0226 | 33.6343

## 101. Re 8M Mach 0.25 (1)
BIGFOIL.COM POLAR EXPORT
NACA67-615
NACA67-615 |  |  |  | Cl Max: | 1.545 | at alpha= | 9.5 | deg
JavaFoil+Calcfoil stall+Eppler ext transition |  |  |  | L/D Max: | 178.776 | at alpha= | 0 | deg
Re: | 8000000 |  |  | Cd Min: | 0.00349 | at alpha= | -1 | deg
Mach: | 0.25 |  |  | Cl=0 at alpha= | -5.379 | deg
|  |  |  | @ Cl=0.1, Cd= | 0.0059338
|  |  |  | @ Cl=0.4, Cd= | 0.0045229
|  |  |  | @ Cl=0.6, Cd= | 0.0037169
alpha (deg) | Cl | Cd | Cm | Cl/Cd
-17 | -0.424 | 0.13576 | -0.048 | -3.123
-16.5 | -0.46 | 0.12908 | -0.05 | -3.563
-16 | -0.491 | 0.11948 | -0.051 | -4.111
-15.5 | -0.518 | 0.10992 | -0.054 | -4.713
-15 | -0.539 | 0.10237 | -0.055 | -5.266
-14.5 | -0.555 | 0.09497 | -0.058 | -5.847
-14 | -0.565 | 0.08889 | -0.06 | -6.356
-13.5 | -0.571 | 0.07978 | -0.065 | -7.161
-13 | -0.577 | 0.0663 | -0.075 | -8.707
-12.5 | -0.606 | 0.03532 | -0.094 | -17.152
-12 | -0.645 | 0.01172 | -0.11 | -55.026
-11.5 | -0.62 | 0.01079 | -0.112 | -57.407
-11 | -0.589 | 0.01006 | -0.114 | -58.504
-10.5 | -0.552 | 0.00947 | -0.115 | -58.299
-10 | -0.511 | 0.00908 | -0.117 | -56.293
-9.5 | -0.465 | 0.00862 | -0.118 | -54.007
-9 | -0.416 | 0.00821 | -0.12 | -50.674
-8.5 | -0.364 | 0.00779 | -0.122 | -46.71
-8 | -0.309 | 0.00748 | -0.123 | -41.382
-7.5 | -0.253 | 0.00722 | -0.124 | -35.093
-7 | -0.195 | 0.00694 | -0.126 | -28.177
-6.5 | -0.136 | 0.00668 | -0.127 | -20.382
-6 | -0.076 | 0.00646 | -0.129 | -11.76
-5.5 | -0.015 | 0.00627 | -0.13 | -2.357
-5 | 0.047 | 0.00606 | -0.132 | 7.776
-4.5 | 0.11 | 0.00591 | -0.133 | 18.535
-4 | 0.172 | 0.00576 | -0.135 | 29.901
-3.5 | 0.236 | 0.0056 | -0.136 | 42.053
-3 | 0.299 | 0.00547 | -0.137 | 54.636
-2.5 | 0.364 | 0.00482 | -0.139 | 75.445
-2 | 0.427 | 0.0043 | -0.14 | 99.305
-1.5 | 0.491 | 0.00392 | -0.142 | 125.212
-1 | 0.556 | 0.00349 | -0.144 | 159.49
-0.5 | 0.62 | 0.00382 | -0.145 | 162.238
0 | 0.684 | 0.00383 | -0.146 | 178.776
0.5 | 0.746 | 0.00426 | -0.147 | 175.026
1 | 0.809 | 0.0046 | -0.148 | 175.685
1.5 | 0.871 | 0.006 | -0.15 | 145.057
2 | 0.928 | 0.00645 | -0.151 | 143.933
2.5 | 0.988 | 0.00729 | -0.152 | 135.434
3 | 1.047 | 0.00795 | -0.153 | 131.725
3.5 | 1.106 | 0.0087 | -0.154 | 127.048
4 | 1.163 | 0.00961 | -0.155 | 121
4.5 | 1.218 | 0.01083 | -0.156 | 112.381
5 | 1.27 | 0.01125 | -0.157 | 112.951
5.5 | 1.321 | 0.01171 | -0.158 | 112.775
6 | 1.368 | 0.01217 | -0.159 | 112.387
6.5 | 1.412 | 0.01268 | -0.16 | 111.393
7 | 1.452 | 0.01349 | -0.161 | 107.645
7.5 | 1.487 | 0.0141 | -0.162 | 105.467
8 | 1.513 | 0.01476 | -0.163 | 102.528
8.5 | 1.532 | 0.01541 | -0.164 | 99.399
9 | 1.543 | 0.01612 | -0.165 | 95.723
9.5 | 1.545 | 0.0169 | -0.166 | 91.41
10 | 1.539 | 0.0177 | -0.167 | 86.925
10.5 | 1.523 | 0.01854 | -0.168 | 82.141
11 | 1.498 | 0.01955 | -0.168 | 76.618
11.5 | 1.462 | 0.02083 | -0.169 | 70.188
12 | 1.417 | 0.02227 | -0.17 | 63.612
12.5 | 1.362 | 0.02366 | -0.17 | 57.559
13 | 1.297 | 0.02569 | -0.17 | 50.497
13.5 | 1.214 | 0.02786 | -0.171 | 43.575
14 | 1.098 | 0.03623 | -0.166 | 30.311
14.5 | 0.871 | 0.09887 | -0.113 | 8.813

## 102. Re 8M Mach 0.25 (2)
BIGFOIL.COM POLAR EXPORT
NACA67-615
NACA67-615 |  |  |  | Cl Max: | 1.7657 | at alpha= | 19.5 | deg
XFOIL ncrit=9 |  |  |  | L/D Max: | 228.136 | at alpha= | 0.5 | deg
Re: | 8000000 |  |  | Cd Min: | 0.15336 | at alpha= | -20 | deg
Mach: | 0.25 |  |  | Cl=0 at alpha= | -5.0363 | deg
|  |  |  | @ Cl=0.1, Cd= | 0.0055166
|  |  |  | @ Cl=0.4, Cd= | 0.0045917
|  |  |  | @ Cl=0.6, Cd= | 0.0031146
alpha (deg) | Cl | Cd | Cm | Cl/Cd
-20 | -0.4518 | 0.15336 | -0.1045 | -2.946
-19.5 | -1.037 | 0.05649 | -0.1636 | -18.3572
-19 | -1.0869 | 0.04078 | -0.1788 | -26.6528
-18.5 | -1.0644 | 0.03069 | -0.195 | -34.6823
-18 | -1.0677 | 0.02593 | -0.1946 | -41.1762
-17.5 | -1.0567 | 0.02307 | -0.1918 | -45.8041
-16.5 | -1.0183 | 0.01905 | -0.1844 | -53.4541
-16 | -0.9972 | 0.01732 | -0.18 | -57.5751
-15.5 | -0.9655 | 0.01611 | -0.1763 | -59.9317
-15 | -0.9294 | 0.01514 | -0.1728 | -61.3871
-14.5 | -0.892 | 0.01428 | -0.1694 | -62.465
-14 | -0.8555 | 0.0134 | -0.1658 | -63.8433
-13.5 | -0.8169 | 0.01251 | -0.1625 | -65.2998
-13 | -0.7776 | 0.01165 | -0.1592 | -66.7468
-12.5 | -0.7349 | 0.01099 | -0.1563 | -66.8699
-12 | -0.6897 | 0.01052 | -0.1537 | -65.5608
-11.5 | -0.6463 | 0.00997 | -0.1509 | -64.8245
-11 | -0.6012 | 0.00955 | -0.1483 | -62.9529
-10.5 | -0.5563 | 0.00911 | -0.1457 | -61.0648
-10 | -0.5121 | 0.0087 | -0.143 | -58.8621
-9.5 | -0.4716 | 0.00824 | -0.1395 | -57.233
-9 | -0.4229 | 0.00782 | -0.1377 | -54.0793
-8.5 | -0.3719 | 0.00749 | -0.1364 | -49.6529
-8 | -0.3201 | 0.00719 | -0.1353 | -44.5202
-7.5 | -0.2673 | 0.00694 | -0.1344 | -38.5159
-7 | -0.214 | 0.0067 | -0.1337 | -31.9403
-6.5 | -0.1604 | 0.00648 | -0.1331 | -24.7531
-6 | -0.1072 | 0.00623 | -0.1324 | -17.2071
-5.5 | -0.0523 | 0.00604 | -0.1322 | -8.6589
-5 | 0.0041 | 0.00586 | -0.1323 | 0.69966
-4.5 | 0.0602 | 0.00565 | -0.1323 | 10.6549
-4 | 0.1169 | 0.00546 | -0.1326 | 21.4103
-3.5 | 0.1742 | 0.00529 | -0.1329 | 32.9301
-3 | 0.2319 | 0.00515 | -0.1334 | 45.0291
-2.5 | 0.2894 | 0.00499 | -0.1339 | 57.996
-2 | 0.3451 | 0.00483 | -0.134 | 71.4493
-1.5 | 0.4004 | 0.00459 | -0.1341 | 87.2331
-1 | 0.4568 | 0.00417 | -0.1346 | 109.5444
-0.5 | 0.5131 | 0.00379 | -0.1351 | 135.3826
0 | 0.5724 | 0.00336 | -0.1364 | 170.3571
0.5 | 0.6365 | 0.00279 | -0.1389 | 228.1362
1 | 0.6849 | 0.00303 | -0.1372 | 226.0396
1.5 | 0.7144 | 0.00362 | -0.1314 | 197.3481
2 | 0.7081 | 0.00452 | -0.1178 | 156.6593
2.5 | 0.7056 | 0.00565 | -0.1057 | 124.885
3 | 0.7186 | 0.00671 | -0.0972 | 107.0939
3.5 | 0.7479 | 0.00751 | -0.0921 | 99.5872
4 | 0.781 | 0.00827 | -0.0879 | 94.4377
5.5 | 0.8897 | 0.01063 | -0.0776 | 83.6971
6 | 0.9275 | 0.01145 | -0.0746 | 81.0044
6.5 | 0.9712 | 0.01207 | -0.0726 | 80.464
7 | 1.016 | 0.01268 | -0.0709 | 80.1262
7.5 | 1.0586 | 0.01337 | -0.0687 | 79.1773
8 | 1.1037 | 0.014 | -0.067 | 78.8357
8.5 | 1.1473 | 0.01471 | -0.0651 | 77.9946
9 | 1.1889 | 0.01552 | -0.0629 | 76.6044
9.5 | 1.2309 | 0.01636 | -0.0607 | 75.2384
10 | 1.2703 | 0.01734 | -0.0582 | 73.2584
10.5 | 1.3107 | 0.01831 | -0.0559 | 71.5838
11 | 1.3499 | 0.01939 | -0.0535 | 69.6184
11.5 | 1.3884 | 0.0205 | -0.0509 | 67.7268
12 | 1.428 | 0.02162 | -0.0486 | 66.05
12.5 | 1.4631 | 0.02302 | -0.0458 | 63.5578
13 | 1.4988 | 0.02445 | -0.043 | 61.3006
13.5 | 1.5335 | 0.02597 | -0.0403 | 59.0489
14 | 1.5682 | 0.02757 | -0.0377 | 56.8807
14.5 | 1.5977 | 0.02953 | -0.0346 | 54.1043
15 | 1.6261 | 0.03169 | -0.0315 | 51.3127
15.5 | 1.6545 | 0.03393 | -0.0286 | 48.7622
16 | 1.6805 | 0.03642 | -0.0257 | 46.1422
16.5 | 1.7038 | 0.03926 | -0.0229 | 43.3979
17 | 1.7237 | 0.0425 | -0.02 | 40.5576
17.5 | 1.7381 | 0.04637 | -0.0173 | 37.4833
18 | 1.749 | 0.05079 | -0.0148 | 34.4359
18.5 | 1.7592 | 0.05554 | -0.0129 | 31.6745
19 | 1.7649 | 0.06097 | -0.0115 | 28.947
19.5 | 1.7657 | 0.06729 | -0.0109 | 26.2402
20 | 1.7584 | 0.07487 | -0.0111 | 23.486

## 103. Re 8M Mach 0.50 (1)
BIGFOIL.COM POLAR EXPORT
NACA67-615
NACA67-615 |  |  |  | Cl Max: | 1.469 | at alpha= | 6.5 | deg
JavaFoil+Calcfoil stall+Eppler ext transition |  |  |  | L/D Max: | 235.078 | at alpha= | 0 | deg
Re: | 8000000 |  |  | Cd Min: | 0.00324 | at alpha= | 0 | deg
Mach: | 0.5 |  |  | Cl=0 at alpha= | -5.3823 | deg
|  |  |  | @ Cl=0.1, Cd= | 0.00643
|  |  |  | @ Cl=0.4, Cd= | 0.0057275
|  |  |  | @ Cl=0.6, Cd= | 0.003741
alpha (deg) | Cl | Cd | Cm | Cl/Cd
-20 | -0.82 | 0.15207 | -0.061 | -5.39
-19.5 | -0.791 | 0.146 | -0.061 | -5.42
-19 | -0.762 | 0.14106 | -0.06 | -5.402
-18.5 | -0.733 | 0.13711 | -0.059 | -5.344
-18 | -0.705 | 0.13261 | -0.06 | -5.318
-17.5 | -0.678 | 0.1447 | -0.06 | -4.683
-17 | -0.65 | 0.12659 | -0.061 | -5.137
-16.5 | -0.623 | 0.12076 | -0.062 | -5.156
-16 | -0.594 | 0.11667 | -0.062 | -5.094
-15.5 | -0.567 | 0.10706 | -0.063 | -5.296
-15 | -0.539 | 0.10068 | -0.064 | -5.356
-14.5 | -0.512 | 0.09384 | -0.065 | -5.453
-14 | -0.485 | 0.08688 | -0.068 | -5.581
-13.5 | -0.455 | 0.09669 | -0.063 | -4.701
-13 | -0.427 | 0.08961 | -0.063 | -4.76
-12.5 | -0.399 | 0.08085 | -0.065 | -4.935
-12 | -0.372 | 0.07489 | -0.068 | -4.962
-11.5 | -0.344 | 0.06965 | -0.071 | -4.942
-11 | -0.315 | 0.07387 | -0.066 | -4.262
-10.5 | -0.286 | 0.07091 | -0.064 | -4.039
-10 | -0.259 | 0.06269 | -0.068 | -4.134
-9.5 | -0.232 | 0.05623 | -0.074 | -4.126
-9 | -0.262 | 0.04824 | -0.086 | -5.424
-8.5 | -0.341 | 0.00966 | -0.134 | -35.333
-8 | -0.311 | 0.00894 | -0.137 | -34.787
-7.5 | -0.264 | 0.00834 | -0.138 | -31.657
-7 | -0.208 | 0.00782 | -0.14 | -26.621
-6.5 | -0.147 | 0.00747 | -0.142 | -19.72
-6 | -0.083 | 0.00714 | -0.143 | -11.604
-5.5 | -0.016 | 0.00686 | -0.145 | -2.364
-5 | 0.052 | 0.00659 | -0.147 | 7.887
-4.5 | 0.121 | 0.00636 | -0.148 | 19.064
-4 | 0.191 | 0.00616 | -0.15 | 31.036
-3.5 | 0.262 | 0.006 | -0.151 | 43.598
-3 | 0.332 | 0.00583 | -0.153 | 57.039
-2.5 | 0.405 | 0.00572 | -0.154 | 70.701
-2 | 0.475 | 0.00484 | -0.156 | 98.275
-1.5 | 0.547 | 0.00419 | -0.158 | 130.362
-1 | 0.619 | 0.00358 | -0.16 | 172.773
-0.5 | 0.691 | 0.00351 | -0.161 | 196.987
0 | 0.762 | 0.00324 | -0.163 | 235.078
0.5 | 0.832 | 0.00462 | -0.164 | 180.128
1 | 0.901 | 0.00571 | -0.165 | 157.793
1.5 | 0.969 | 0.00679 | -0.166 | 142.837
2 | 1.031 | 0.00743 | -0.168 | 138.733
2.5 | 1.097 | 0.00853 | -0.169 | 128.605
3 | 1.161 | 0.00944 | -0.17 | 123.015
3.5 | 1.224 | 0.01085 | -0.171 | 112.883
4 | 1.285 | 0.01238 | -0.172 | 103.793
4.5 | 1.34 | 0.01297 | -0.174 | 103.34
5 | 1.389 | 0.01358 | -0.175 | 102.289
5.5 | 1.43 | 0.01431 | -0.176 | 99.965
6 | 1.459 | 0.0155 | -0.177 | 94.136
6.5 | 1.469 | 0.01646 | -0.178 | 89.263
7 | 1.449 | 0.01763 | -0.179 | 82.167
7.5 | 1.347 | 0.01915 | -0.18 | 70.366
8 | 0.902 | 0.02064 | -0.181 | 43.697
8.5 | 0.931 | 0.0228 | -0.182 | 40.849
9 | 0.965 | 0.02262 | -0.183 | 42.685
9.5 | 0.823 | 0.0668 | -0.098 | 12.315
10 | 1.03 | 0.02372 | -0.185 | 43.416
10.5 | 1.059 | 0.02568 | -0.186 | 41.241
11 | 0.908 | 0.07642 | -0.109 | 11.878
11.5 | 0.932 | 0.08611 | -0.105 | 10.821

## 104. Re 8M Mach 0.50 (2)
BIGFOIL.COM POLAR EXPORT
NACA67-615
NACA67-615 |  |  |  | Cl Max: | 1.4248 | at alpha= | 11.5 | deg
XFOIL ncrit=9 |  |  |  | L/D Max: | 260.68 | at alpha= | 1 | deg
Re: | 8000000 |  |  | Cd Min: | 0.25037 | at alpha= | 20 | deg
Mach: | 0.5 |  |  | Cl=0 at alpha= | -5.1057 | deg
|  |  |  | @ Cl=0.1, Cd= | 0.0059282
|  |  |  | @ Cl=0.4, Cd= | 0.0050961
|  |  |  | @ Cl=0.6, Cd= | 0.003817
alpha (deg) | Cl | Cd | Cm | Cl/Cd
-14 | -0.1019 | 0.10189 | -0.1793 | -1.0001
-13.5 | -0.1236 | 0.09034 | -0.185 | -1.3682
-13 | -0.1139 | 0.08356 | -0.1888 | -1.3631
-12.5 | -0.135 | 0.07276 | -0.1953 | -1.8554
-12 | -0.1442 | 0.06368 | -0.2013 | -2.2644
-11.5 | -0.1762 | 0.05017 | -0.2122 | -3.5121
-11 | -0.2076 | 0.03772 | -0.2225 | -5.5037
-10.5 | -0.2532 | 0.03002 | -0.2211 | -8.4344
-10 | -0.2996 | 0.02386 | -0.2138 | -12.5566
-9.5 | -0.3561 | 0.01791 | -0.2013 | -19.8827
-9 | -0.3798 | 0.01311 | -0.1895 | -28.9703
-8.5 | -0.3514 | 0.01043 | -0.1823 | -33.6913
-8 | -0.3051 | 0.00908 | -0.1768 | -33.6013
-7.5 | -0.2554 | 0.00826 | -0.1718 | -30.9201
-7 | -0.2059 | 0.00767 | -0.1669 | -26.8449
-6.5 | -0.1599 | 0.00724 | -0.1616 | -22.0856
-6 | -0.1038 | 0.00688 | -0.1584 | -15.0872
-5.5 | -0.0466 | 0.00653 | -0.1558 | -7.1363
-5 | 0.0125 | 0.00625 | -0.1539 | 2
-4.5 | 0.0733 | 0.00602 | -0.1525 | 12.1761
-4 | 0.1344 | 0.00581 | -0.1513 | 23.1325
-3.5 | 0.196 | 0.0056 | -0.1505 | 35
-3 | 0.2579 | 0.00543 | -0.1499 | 47.4954
-2.5 | 0.3197 | 0.00529 | -0.1495 | 60.4348
-2 | 0.3819 | 0.00516 | -0.1491 | 74.0116
-1.5 | 0.4442 | 0.00494 | -0.149 | 89.919
-1 | 0.5041 | 0.00456 | -0.1485 | 110.5482
-0.5 | 0.5633 | 0.00408 | -0.148 | 138.0637
0 | 0.6261 | 0.00363 | -0.1484 | 172.4793
0.5 | 0.7054 | 0.0029 | -0.1527 | 243.2414
1 | 0.7664 | 0.00294 | -0.1519 | 260.6803
1.5 | 0.7911 | 0.00335 | -0.143 | 236.1493
2 | 0.7771 | 0.00443 | -0.1263 | 175.4176
2.5 | 0.7589 | 0.00601 | -0.1098 | 126.2729
3 | 0.7472 | 0.00786 | -0.0954 | 95.0636
3.5 | 0.7621 | 0.00934 | -0.0865 | 81.5953
4 | 0.7889 | 0.01064 | -0.08 | 74.1447
4.5 | 0.8246 | 0.01177 | -0.0751 | 70.0595
5 | 0.8621 | 0.01293 | -0.0705 | 66.6744
5.5 | 0.9012 | 0.01411 | -0.0662 | 63.8696
6 | 0.9447 | 0.01521 | -0.0626 | 62.1105
6.5 | 0.9915 | 0.01626 | -0.0593 | 60.9779
7 | 1.0427 | 0.01719 | -0.0566 | 60.6574
7.5 | 1.0941 | 0.01817 | -0.0538 | 60.2146
8 | 1.1441 | 0.01928 | -0.0506 | 59.3413
8.5 | 1.195 | 0.02042 | -0.0473 | 58.5211
9 | 1.2414 | 0.02185 | -0.0433 | 56.8146
9.5 | 1.2896 | 0.02331 | -0.0393 | 55.3239
10 | 1.3357 | 0.02499 | -0.0349 | 53.4494
10.5 | 1.38 | 0.02691 | -0.03 | 51.2821
11 | 1.414 | 0.0296 | -0.024 | 47.7703
11.5 | 1.4248 | 0.03392 | -0.0163 | 42.0047
12 | 1.4079 | 0.04048 | -0.0084 | 34.7801
12.5 | 1.3775 | 0.04893 | -0.0023 | 28.1525
13 | 1.3418 | 0.05894 | 0.0007 | 22.7655
14 | 1.2608 | 0.08407 | -0.0039 | 14.997
14.5 | 1.2239 | 0.09851 | -0.0111 | 12.4241
15 | 1.1925 | 0.11357 | -0.0204 | 10.5001
15.5 | 1.1666 | 0.12877 | -0.0307 | 9.0596
16 | 1.1464 | 0.14342 | -0.0404 | 7.9933
17 | 1.1132 | 0.17112 | -0.0589 | 6.5054
17.5 | 1.1026 | 0.18447 | -0.068 | 5.9771
18 | 1.0954 | 0.19759 | -0.077 | 5.5438
18.5 | 1.0919 | 0.21032 | -0.0856 | 5.1916
19.5 | 1.0848 | 0.23743 | -0.1035 | 4.5689
20 | 1.0867 | 0.25037 | -0.1117 | 4.3404

## 105. Re 10M Mach 0.00 (1)
BIGFOIL.COM POLAR EXPORT
NACA67-615
NACA67-615 |  |  |  | Cl Max: | 1.592 | at alpha= | 11 | deg
JavaFoil+Calcfoil stall+Eppler ext transition |  |  |  | L/D Max: | 167.002 | at alpha= | 2 | deg
Re: | 10000000 |  |  | Cd Min: | 0.00435 | at alpha= | -1 | deg
Mach: | 0 |  |  | Cl=0 at alpha= | -5.3833 | deg
|  |  |  | @ Cl=0.1, Cd= | 0.005605
|  |  |  | @ Cl=0.4, Cd= | 0.0046993
|  |  |  | @ Cl=0.6, Cd= | 0.00459
alpha (deg) | Cl | Cd | Cm | Cl/Cd
-19 | -0.633 | 0.14634 | -0.048 | -4.325
-18.5 | -0.645 | 0.13687 | -0.05 | -4.71
-18 | -0.654 | 0.1302 | -0.051 | -5.022
-17.5 | -0.662 | 0.12305 | -0.053 | -5.377
-17 | -0.668 | 0.11447 | -0.055 | -5.837
-16.5 | -0.672 | 0.10786 | -0.057 | -6.23
-16 | -0.675 | 0.09888 | -0.06 | -6.828
-15.5 | -0.674 | 0.09281 | -0.062 | -7.259
-15 | -0.672 | 0.08481 | -0.066 | -7.918
-14.5 | -0.687 | 0.05944 | -0.079 | -11.554
-14 | -0.758 | 0.01511 | -0.1 | -50.182
-13.5 | -0.748 | 0.01262 | -0.102 | -59.26
-13 | -0.729 | 0.0113 | -0.104 | -64.506
-12.5 | -0.704 | 0.01049 | -0.106 | -67.088
-12 | -0.672 | 0.00991 | -0.108 | -67.827
-11.5 | -0.636 | 0.00942 | -0.109 | -67.588
-11 | -0.597 | 0.00903 | -0.111 | -66.139
-10.5 | -0.555 | 0.00854 | -0.112 | -64.974
-10 | -0.51 | 0.00821 | -0.114 | -62.098
-9.5 | -0.461 | 0.00782 | -0.115 | -58.994
-9 | -0.41 | 0.00753 | -0.116 | -54.488
-8.5 | -0.358 | 0.00722 | -0.118 | -49.525
-8 | -0.303 | 0.00694 | -0.119 | -43.728
-7.5 | -0.248 | 0.00671 | -0.121 | -36.883
-7 | -0.191 | 0.00648 | -0.122 | -29.456
-6.5 | -0.133 | 0.00628 | -0.124 | -21.131
-6 | -0.074 | 0.00608 | -0.125 | -12.16
-5.5 | -0.014 | 0.00593 | -0.126 | -2.424
-5 | 0.046 | 0.00574 | -0.128 | 7.985
-4.5 | 0.106 | 0.00559 | -0.129 | 19.03
-4 | 0.167 | 0.00544 | -0.131 | 30.797
-3.5 | 0.229 | 0.00532 | -0.132 | 43.012
-3 | 0.29 | 0.00521 | -0.133 | 55.666
-2.5 | 0.353 | 0.0051 | -0.135 | 69.153
-2 | 0.414 | 0.00458 | -0.136 | 90.352
-1.5 | 0.476 | 0.00461 | -0.137 | 103.324
-1 | 0.538 | 0.00435 | -0.139 | 123.529
-0.5 | 0.6 | 0.00459 | -0.14 | 130.672
0 | 0.662 | 0.00471 | -0.142 | 140.608
0.5 | 0.723 | 0.00478 | -0.143 | 151.101
1 | 0.783 | 0.00507 | -0.144 | 154.4
1.5 | 0.844 | 0.00541 | -0.145 | 156.106
2 | 0.9 | 0.00539 | -0.146 | 167.002
2.5 | 0.958 | 0.0072 | -0.147 | 133.051
3 | 1.016 | 0.00774 | -0.148 | 131.287
3.5 | 1.073 | 0.00849 | -0.149 | 126.444
4 | 1.13 | 0.00951 | -0.15 | 118.821
4.5 | 1.184 | 0.00998 | -0.151 | 118.569
5 | 1.236 | 0.01034 | -0.152 | 119.6
5.5 | 1.287 | 0.01072 | -0.153 | 120.056
6 | 1.335 | 0.01112 | -0.154 | 120.031
6.5 | 1.381 | 0.01154 | -0.155 | 119.633
7 | 1.424 | 0.01221 | -0.156 | 116.657
7.5 | 1.463 | 0.0127 | -0.157 | 115.199
8 | 1.497 | 0.01325 | -0.158 | 112.915
8.5 | 1.525 | 0.0138 | -0.159 | 110.557
9 | 1.549 | 0.01437 | -0.16 | 107.801
9.5 | 1.568 | 0.01492 | -0.161 | 105.095
10 | 1.581 | 0.01562 | -0.162 | 101.222
10.5 | 1.589 | 0.01618 | -0.163 | 98.246
11 | 1.592 | 0.01692 | -0.163 | 94.097
11.5 | 1.589 | 0.01764 | -0.164 | 90.074
12 | 1.581 | 0.01856 | -0.165 | 85.167
12.5 | 1.568 | 0.01955 | -0.166 | 80.196
13 | 1.55 | 0.02054 | -0.166 | 75.469
13.5 | 1.522 | 0.02156 | -0.167 | 70.614
14 | 1.488 | 0.02278 | -0.167 | 65.32
14.5 | 1.451 | 0.02397 | -0.168 | 60.512
15 | 1.409 | 0.02546 | -0.168 | 55.346
15.5 | 1.365 | 0.02698 | -0.169 | 50.611
16 | 1.318 | 0.02902 | -0.169 | 45.407

## 106. Re 10M Mach 0.00 (2)
BIGFOIL.COM POLAR EXPORT
NACA67-615
NACA67-615 |  |  |  | Cl Max: | 1.8446 | at alpha= | 20 | deg
XFOIL ncrit=9 |  |  |  | L/D Max: | 193.546 | at alpha= | 0.5 | deg
Re: | 10000000 |  |  | Cd Min: | 0.04854 | at alpha= | 20 | deg
Mach: | 0 |  |  | Cl=0 at alpha= | -5.0363 | deg
|  |  |  | @ Cl=0.1, Cd= | 0.0051641
|  |  |  | @ Cl=0.4, Cd= | 0.0043017
|  |  |  | @ Cl=0.6, Cd= | 0.003176
alpha (deg) | Cl | Cd | Cm | Cl/Cd
-20 | -1.2318 | 0.02115 | -0.1683 | -58.2411
-19.5 | -1.2081 | 0.01969 | -0.1666 | -61.356
-19 | -1.1827 | 0.01838 | -0.1647 | -64.3471
-18.5 | -1.1559 | 0.01729 | -0.1625 | -66.8537
-18 | -1.1305 | 0.01613 | -0.16 | -70.0868
-17.5 | -1.1033 | 0.0151 | -0.1573 | -73.0662
-17 | -1.0722 | 0.01426 | -0.155 | -75.1893
-16.5 | -1.0385 | 0.01356 | -0.1528 | -76.5855
-16 | -1.0027 | 0.0129 | -0.1509 | -77.7287
-15.5 | -0.9659 | 0.01233 | -0.1489 | -78.3374
-15 | -0.9277 | 0.01183 | -0.147 | -78.4193
-14.5 | -0.8882 | 0.01136 | -0.1453 | -78.1866
-14 | -0.8495 | 0.01076 | -0.1433 | -78.9498
-13.5 | -0.8103 | 0.01021 | -0.1413 | -79.3634
-13 | -0.7704 | 0.00973 | -0.1394 | -79.1778
-12.5 | -0.7297 | 0.00931 | -0.1375 | -78.3781
-12 | -0.6889 | 0.00895 | -0.1354 | -76.9721
-11.5 | -0.6483 | 0.00862 | -0.1332 | -75.2088
-11 | -0.6089 | 0.00836 | -0.1307 | -72.8349
-10.5 | -0.5622 | 0.00807 | -0.1297 | -69.6654
-10 | -0.5134 | 0.00781 | -0.129 | -65.7362
-9.5 | -0.4658 | 0.00744 | -0.1281 | -62.6075
-9 | -0.4165 | 0.00714 | -0.1275 | -58.3333
-8.5 | -0.3665 | 0.00687 | -0.127 | -53.3479
-8 | -0.3156 | 0.00664 | -0.1267 | -47.5301
-7.5 | -0.2639 | 0.00643 | -0.1265 | -41.042
-7 | -0.2116 | 0.00625 | -0.1264 | -33.856
-6.5 | -0.1589 | 0.00606 | -0.1264 | -26.2211
-6 | -0.1055 | 0.00584 | -0.1265 | -18.0651
-5.5 | -0.0511 | 0.00565 | -0.1268 | -9.0442
-5 | 0.004 | 0.00548 | -0.1273 | 0.72993
-4.5 | 0.0589 | 0.00529 | -0.1277 | 11.1342
-4 | 0.1144 | 0.00512 | -0.1282 | 22.3438
-3.5 | 0.1703 | 0.00497 | -0.1288 | 34.2656
-3 | 0.2257 | 0.00485 | -0.1293 | 46.5361
-2.5 | 0.2799 | 0.00475 | -0.1295 | 58.9263
-2 | 0.3365 | 0.00456 | -0.1303 | 73.7939
-1.5 | 0.3922 | 0.00434 | -0.1309 | 90.3687
-1 | 0.4452 | 0.00408 | -0.131 | 109.1176
-0.5 | 0.5016 | 0.00375 | -0.1319 | 133.76
0 | 0.5566 | 0.00352 | -0.1325 | 158.125
0.5 | 0.6058 | 0.00313 | -0.1322 | 193.5463
1 | 0.6403 | 0.00355 | -0.1283 | 180.3662
1.5 | 0.6722 | 0.00406 | -0.1236 | 165.5665
2 | 0.6721 | 0.00493 | -0.1119 | 136.3286
2.5 | 0.6821 | 0.00588 | -0.1029 | 116.0034
3 | 0.7124 | 0.00651 | -0.0982 | 109.4316
3.5 | 0.7484 | 0.00705 | -0.0949 | 106.156
4 | 0.7853 | 0.00764 | -0.0918 | 102.788
4.5 | 0.8199 | 0.00831 | -0.0883 | 98.6643
5 | 0.8581 | 0.00894 | -0.0856 | 95.9843
5.5 | 0.8949 | 0.00962 | -0.0827 | 93.0249
6 | 0.9353 | 0.01023 | -0.0806 | 91.4272
6.5 | 0.9778 | 0.01075 | -0.0789 | 90.9581
7 | 1.0205 | 0.01126 | -0.0773 | 90.6306
7.5 | 1.0645 | 0.01175 | -0.076 | 90.5957
8 | 1.1071 | 0.01229 | -0.0744 | 90.0814
8.5 | 1.1483 | 0.01289 | -0.0727 | 89.0846
9 | 1.1902 | 0.0135 | -0.0712 | 88.163
9.5 | 1.2299 | 0.01419 | -0.0693 | 86.6737
10 | 1.2682 | 0.01498 | -0.0673 | 84.6595
10.5 | 1.3078 | 0.01574 | -0.0656 | 83.0877
11 | 1.3441 | 0.01663 | -0.0634 | 80.8238
11.5 | 1.3827 | 0.01746 | -0.0617 | 79.1924
12 | 1.421 | 0.01831 | -0.06 | 77.6079
12.5 | 1.4566 | 0.01929 | -0.058 | 75.5106
13 | 1.4918 | 0.02035 | -0.056 | 73.3071
14 | 1.56 | 0.02262 | -0.052 | 68.9655
14.5 | 1.592 | 0.0239 | -0.0499 | 66.6109
15 | 1.6234 | 0.02527 | -0.0478 | 64.2422
15.5 | 1.6517 | 0.02687 | -0.0455 | 61.47
16 | 1.6806 | 0.02846 | -0.0434 | 59.0513
16.5 | 1.7066 | 0.03029 | -0.0411 | 56.342
17 | 1.7346 | 0.03204 | -0.0392 | 54.1386
17.5 | 1.7584 | 0.03411 | -0.037 | 51.5509
18 | 1.7811 | 0.03634 | -0.035 | 49.0121
18.5 | 1.8016 | 0.03885 | -0.0329 | 46.3732
19 | 1.8183 | 0.04175 | -0.0308 | 43.5521
19.5 | 1.8335 | 0.04489 | -0.0289 | 40.8443
20 | 1.8446 | 0.04854 | -0.027 | 38.0016

## 107. Re 10M Mach 0.10 (1)
BIGFOIL.COM POLAR EXPORT
NACA67-615
NACA67-615 |  |  |  | Cl Max: | 1.583 | at alpha= | 10.5 | deg
JavaFoil+Calcfoil stall+Eppler ext transition |  |  |  | L/D Max: | 155.998 | at alpha= | 1.5 | deg
Re: | 10000000 |  |  | Cd Min: | 0.00461 | at alpha= | -0.5 | deg
Mach: | 0.1 |  |  | Cl=0 at alpha= | -5.3833 | deg
|  |  |  | @ Cl=0.1, Cd= | 0.0056172
|  |  |  | @ Cl=0.4, Cd= | 0.0047516
|  |  |  | @ Cl=0.6, Cd= | 0.0046162
alpha (deg) | Cl | Cd | Cm | Cl/Cd
-19 | -0.596 | 0.14885 | -0.047 | -4.004
-18.5 | -0.61 | 0.14163 | -0.049 | -4.307
-18 | -0.623 | 0.13348 | -0.05 | -4.665
-17.5 | -0.634 | 0.12548 | -0.052 | -5.05
-17 | -0.643 | 0.11666 | -0.054 | -5.513
-16.5 | -0.649 | 0.11153 | -0.055 | -5.819
-16 | -0.654 | 0.10366 | -0.058 | -6.31
-15.5 | -0.657 | 0.09498 | -0.061 | -6.919
-15 | -0.656 | 0.08783 | -0.064 | -7.474
-14.5 | -0.655 | 0.07831 | -0.069 | -8.366
-14 | -0.741 | 0.01776 | -0.099 | -41.742
-13.5 | -0.738 | 0.01353 | -0.102 | -54.518
-13 | -0.723 | 0.01155 | -0.105 | -62.632
-12.5 | -0.7 | 0.01064 | -0.107 | -65.819
-12 | -0.67 | 0.01004 | -0.108 | -66.731
-11.5 | -0.635 | 0.00955 | -0.11 | -66.524
-11 | -0.597 | 0.00912 | -0.111 | -65.465
-10.5 | -0.555 | 0.00858 | -0.113 | -64.742
-10 | -0.51 | 0.00828 | -0.114 | -61.605
-9.5 | -0.462 | 0.00791 | -0.116 | -58.488
-9 | -0.411 | 0.00759 | -0.117 | -54.189
-8.5 | -0.359 | 0.00725 | -0.119 | -49.509
-8 | -0.304 | 0.00701 | -0.12 | -43.417
-7.5 | -0.249 | 0.00673 | -0.121 | -36.925
-7 | -0.192 | 0.0065 | -0.123 | -29.467
-6.5 | -0.133 | 0.00629 | -0.124 | -21.193
-6 | -0.074 | 0.00613 | -0.126 | -12.115
-5.5 | -0.014 | 0.00594 | -0.127 | -2.428
-5 | 0.046 | 0.00575 | -0.128 | 7.997
-4.5 | 0.107 | 0.0056 | -0.13 | 19.082
-4 | 0.168 | 0.00548 | -0.131 | 30.716
-3.5 | 0.23 | 0.00533 | -0.133 | 43.074
-3 | 0.291 | 0.00522 | -0.134 | 55.807
-2.5 | 0.354 | 0.00513 | -0.135 | 69.027
-2 | 0.416 | 0.00462 | -0.137 | 90.044
-1.5 | 0.478 | 0.00462 | -0.138 | 103.549
-1 | 0.54 | 0.00474 | -0.14 | 113.886
-0.5 | 0.603 | 0.00461 | -0.141 | 130.781
0 | 0.665 | 0.00475 | -0.142 | 140.137
0.5 | 0.726 | 0.00479 | -0.143 | 151.55
1 | 0.787 | 0.00507 | -0.145 | 155.405
1.5 | 0.848 | 0.00544 | -0.146 | 155.998
2 | 0.904 | 0.00677 | -0.147 | 133.497
2.5 | 0.963 | 0.00726 | -0.148 | 132.675
3 | 1.021 | 0.00779 | -0.149 | 131.146
3.5 | 1.079 | 0.00855 | -0.15 | 126.142
4 | 1.135 | 0.00958 | -0.151 | 118.47
4.5 | 1.189 | 0.01007 | -0.152 | 118.117
5 | 1.242 | 0.01041 | -0.153 | 119.244
5.5 | 1.292 | 0.0108 | -0.154 | 119.668
6 | 1.34 | 0.0112 | -0.155 | 119.66
6.5 | 1.386 | 0.01163 | -0.156 | 119.186
7 | 1.429 | 0.01231 | -0.157 | 116.083
7.5 | 1.468 | 0.01283 | -0.158 | 114.369
8 | 1.5 | 0.0134 | -0.159 | 111.949
8.5 | 1.527 | 0.01394 | -0.16 | 109.546
9 | 1.55 | 0.01453 | -0.161 | 106.643
9.5 | 1.567 | 0.01508 | -0.162 | 103.891
10 | 1.578 | 0.01579 | -0.163 | 99.963
10.5 | 1.583 | 0.01638 | -0.163 | 96.673
11 | 1.583 | 0.01715 | -0.164 | 92.283
11.5 | 1.576 | 0.01798 | -0.165 | 87.657
12 | 1.564 | 0.01889 | -0.166 | 82.822
12.5 | 1.547 | 0.01994 | -0.166 | 77.577
13 | 1.524 | 0.02095 | -0.167 | 72.764
13.5 | 1.491 | 0.02219 | -0.168 | 67.188
14 | 1.451 | 0.02332 | -0.168 | 62.237
14.5 | 1.407 | 0.02497 | -0.169 | 56.355
15 | 1.36 | 0.02655 | -0.169 | 51.199
15.5 | 1.309 | 0.02835 | -0.169 | 46.161

## 108. Re 10M Mach 0.10 (2)
BIGFOIL.COM POLAR EXPORT
NACA67-615
NACA67-615 |  |  |  | Cl Max: | 1.843 | at alpha= | 20 | deg
XFOIL ncrit=9 |  |  |  | L/D Max: | 196.742 | at alpha= | 0.5 | deg
Re: | 10000000 |  |  | Cd Min: | 0.05106 | at alpha= | 20 | deg
Mach: | 0.1 |  |  | Cl=0 at alpha= | -5.037 | deg
|  |  |  | @ Cl=0.1, Cd= | 0.0051758
|  |  |  | @ Cl=0.4, Cd= | 0.0043206
|  |  |  | @ Cl=0.6, Cd= | 0.0031822
alpha (deg) | Cl | Cd | Cm | Cl/Cd
-20 | -1.2268 | 0.02289 | -0.1735 | -53.5955
-19.5 | -1.2048 | 0.02104 | -0.1721 | -57.2624
-19 | -1.1835 | 0.01938 | -0.1698 | -61.0681
-18.5 | -1.1578 | 0.0181 | -0.1675 | -63.9669
-18 | -1.1299 | 0.01698 | -0.1651 | -66.543
-17.5 | -1.1038 | 0.01582 | -0.1622 | -69.7724
-17 | -1.0743 | 0.01482 | -0.1595 | -72.4899
-16.5 | -1.0422 | 0.01401 | -0.1569 | -74.3897
-16 | -1.0073 | 0.01326 | -0.1546 | -75.9653
-15.5 | -0.9702 | 0.01263 | -0.1525 | -76.8171
-15 | -0.9324 | 0.01209 | -0.1503 | -77.1216
-14.5 | -0.8923 | 0.01159 | -0.1484 | -76.9888
-14 | -0.8523 | 0.01102 | -0.1465 | -77.3412
-13.5 | -0.8135 | 0.01042 | -0.1442 | -78.071
-13 | -0.7732 | 0.0099 | -0.1421 | -78.101
-12.5 | -0.7324 | 0.00945 | -0.14 | -77.5026
-12 | -0.6908 | 0.00907 | -0.1379 | -76.1632
-11.5 | -0.6491 | 0.00871 | -0.1358 | -74.5235
-11 | -0.6087 | 0.00841 | -0.1333 | -72.3781
-10.5 | -0.5646 | 0.00814 | -0.1315 | -69.3612
-10 | -0.5157 | 0.00786 | -0.1307 | -65.6107
-9.5 | -0.4676 | 0.0075 | -0.1297 | -62.3467
-9 | -0.4183 | 0.00719 | -0.1289 | -58.178
-8.5 | -0.3682 | 0.00691 | -0.1283 | -53.2851
-8 | -0.3171 | 0.00667 | -0.1278 | -47.5412
-7.5 | -0.2653 | 0.00646 | -0.1275 | -41.0681
-7 | -0.2127 | 0.00627 | -0.1274 | -33.9234
-6.5 | -0.1596 | 0.00609 | -0.1273 | -26.2069
-6 | -0.1059 | 0.00586 | -0.1274 | -18.0717
-5.5 | -0.0513 | 0.00566 | -0.1277 | -9.0636
-5 | 0.0041 | 0.0055 | -0.1281 | 0.74545
-4.5 | 0.0593 | 0.0053 | -0.1285 | 11.1887
-4 | 0.115 | 0.00513 | -0.129 | 22.4172
-3.5 | 0.1712 | 0.00498 | -0.1295 | 34.3775
-3 | 0.2269 | 0.00486 | -0.13 | 46.6872
-2.5 | 0.2813 | 0.00476 | -0.1302 | 59.0966
-2 | 0.3382 | 0.00457 | -0.1309 | 74.0044
-1.5 | 0.3942 | 0.00435 | -0.1316 | 90.6207
-1 | 0.4475 | 0.00408 | -0.1317 | 109.6814
0 | 0.5593 | 0.00352 | -0.1331 | 158.892
0.5 | 0.6099 | 0.0031 | -0.1331 | 196.7419
1 | 0.6436 | 0.00354 | -0.1289 | 181.8079
1.5 | 0.6733 | 0.00404 | -0.1236 | 166.6584
2 | 0.6737 | 0.00492 | -0.112 | 136.9309
2.5 | 0.684 | 0.00587 | -0.103 | 116.5247
3 | 0.713 | 0.00654 | -0.098 | 109.0214
3.5 | 0.7484 | 0.00711 | -0.0945 | 105.2602
4.5 | 0.8202 | 0.00839 | -0.0878 | 97.7592
5 | 0.8578 | 0.00905 | -0.085 | 94.7845
5.5 | 0.8952 | 0.00973 | -0.0821 | 92.0041
6 | 0.9362 | 0.01034 | -0.08 | 90.5416
6.5 | 0.9778 | 0.0109 | -0.0781 | 89.7064
7 | 1.0217 | 0.0114 | -0.0766 | 89.6228
7.5 | 1.0662 | 0.01189 | -0.0753 | 89.672
8 | 1.1078 | 0.01248 | -0.0735 | 88.766
8.5 | 1.1505 | 0.01307 | -0.0719 | 88.026
9 | 1.1923 | 0.0137 | -0.0703 | 87.0292
9.5 | 1.2313 | 0.01445 | -0.0682 | 85.2111
10 | 1.271 | 0.01523 | -0.0663 | 83.4537
10.5 | 1.3099 | 0.01603 | -0.0643 | 81.7155
11 | 1.347 | 0.01694 | -0.0622 | 79.5159
11.5 | 1.3868 | 0.01775 | -0.0605 | 78.1296
12 | 1.4235 | 0.01871 | -0.0584 | 76.0823
12.5 | 1.4606 | 0.01968 | -0.0565 | 74.2175
13 | 1.4944 | 0.02086 | -0.0542 | 71.6395
14 | 1.5644 | 0.02315 | -0.0502 | 67.5767
14.5 | 1.5961 | 0.02452 | -0.0479 | 65.0938
15 | 1.6274 | 0.02598 | -0.0457 | 62.6405
15.5 | 1.6549 | 0.0277 | -0.0431 | 59.7437
16 | 1.6836 | 0.0294 | -0.0409 | 57.2653
16.5 | 1.7115 | 0.03119 | -0.0387 | 54.8734
17 | 1.7371 | 0.03321 | -0.0365 | 52.3065
17.5 | 1.7625 | 0.0353 | -0.0344 | 49.9292
18 | 1.783 | 0.03784 | -0.032 | 47.1195
18.5 | 1.7996 | 0.04081 | -0.0296 | 44.097
19 | 1.8149 | 0.04401 | -0.0274 | 41.2384
19.5 | 1.8297 | 0.04739 | -0.0256 | 38.6094
20 | 1.843 | 0.05106 | -0.024 | 36.0948

## 109. Re 10M Mach 0.25 (1)
BIGFOIL.COM POLAR EXPORT
NACA67-615
NACA67-615 |  |  |  | Cl Max: | 1.547 | at alpha= | 9.5 | deg
JavaFoil+Calcfoil stall+Eppler ext transition |  |  |  | L/D Max: | 172.243 | at alpha= | 1 | deg
Re: | 10000000 |  |  | Cd Min: | 0.00451 | at alpha= | -0.5 | deg
Mach: | 0.25 |  |  | Cl=0 at alpha= | -5.379 | deg
|  |  |  | @ Cl=0.1, Cd= | 0.0057254
|  |  |  | @ Cl=0.4, Cd= | 0.0049157
|  |  |  | @ Cl=0.6, Cd= | 0.0045931
alpha (deg) | Cl | Cd | Cm | Cl/Cd
-17.5 | -0.384 | 0.1446 | -0.048 | -2.654
-17 | -0.424 | 0.13621 | -0.049 | -3.114
-16.5 | -0.46 | 0.12699 | -0.051 | -3.624
-16 | -0.491 | 0.1186 | -0.052 | -4.144
-15.5 | -0.518 | 0.10831 | -0.054 | -4.785
-15 | -0.539 | 0.10221 | -0.055 | -5.275
-14.5 | -0.555 | 0.09537 | -0.058 | -5.821
-14 | -0.566 | 0.08738 | -0.061 | -6.476
-13.5 | -0.574 | 0.07695 | -0.068 | -7.455
-13 | -0.579 | 0.06416 | -0.077 | -9.031
-12.5 | -0.658 | 0.01384 | -0.107 | -47.554
-12 | -0.646 | 0.01123 | -0.11 | -57.527
-11.5 | -0.621 | 0.01028 | -0.112 | -60.389
-11 | -0.589 | 0.00961 | -0.114 | -61.332
-10.5 | -0.553 | 0.00909 | -0.116 | -60.825
-10 | -0.512 | 0.0087 | -0.117 | -58.78
-9.5 | -0.466 | 0.00826 | -0.119 | -56.397
-9 | -0.416 | 0.00787 | -0.12 | -52.92
-8.5 | -0.364 | 0.0075 | -0.122 | -48.534
-8 | -0.31 | 0.00719 | -0.123 | -43.053
-7.5 | -0.253 | 0.00693 | -0.125 | -36.572
-7 | -0.196 | 0.00666 | -0.126 | -29.383
-6.5 | -0.136 | 0.00644 | -0.127 | -21.158
-6 | -0.076 | 0.00625 | -0.129 | -12.161
-5.5 | -0.015 | 0.00606 | -0.13 | -2.441
-5 | 0.047 | 0.00586 | -0.132 | 8.043
-4.5 | 0.11 | 0.0057 | -0.133 | 19.241
-4 | 0.173 | 0.00556 | -0.135 | 31.032
-3.5 | 0.236 | 0.00543 | -0.136 | 43.439
-3 | 0.299 | 0.0053 | -0.137 | 56.473
-2.5 | 0.364 | 0.00523 | -0.139 | 69.544
-2 | 0.427 | 0.00468 | -0.14 | 91.182
-1.5 | 0.491 | 0.00467 | -0.142 | 105.114
-1 | 0.555 | 0.00478 | -0.143 | 115.933
-0.5 | 0.62 | 0.00451 | -0.145 | 137.302
0 | 0.683 | 0.00483 | -0.146 | 141.313
0.5 | 0.746 | 0.00487 | -0.147 | 153.05
1 | 0.808 | 0.00469 | -0.148 | 172.243
1.5 | 0.871 | 0.00633 | -0.15 | 137.63
2 | 0.928 | 0.00698 | -0.151 | 132.869
2.5 | 0.988 | 0.00749 | -0.152 | 131.894
3 | 1.048 | 0.00811 | -0.153 | 129.238
3.5 | 1.106 | 0.0089 | -0.154 | 124.237
4 | 1.164 | 0.00995 | -0.155 | 116.948
4.5 | 1.218 | 0.01045 | -0.156 | 116.577
5 | 1.271 | 0.01087 | -0.157 | 117.002
5.5 | 1.321 | 0.01127 | -0.158 | 117.212
6 | 1.369 | 0.01172 | -0.159 | 116.779
6.5 | 1.413 | 0.01222 | -0.16 | 115.634
7 | 1.453 | 0.01297 | -0.161 | 112.051
7.5 | 1.488 | 0.01355 | -0.162 | 109.808
8 | 1.514 | 0.01417 | -0.163 | 106.872
8.5 | 1.533 | 0.0148 | -0.164 | 103.559
9 | 1.544 | 0.01548 | -0.165 | 99.752
9.5 | 1.547 | 0.01627 | -0.166 | 95.044
10 | 1.54 | 0.01708 | -0.167 | 90.165
10.5 | 1.524 | 0.01786 | -0.168 | 85.371
11 | 1.499 | 0.01882 | -0.168 | 79.658
11.5 | 1.463 | 0.02004 | -0.169 | 73.007
12 | 1.418 | 0.02149 | -0.17 | 65.976
12.5 | 1.363 | 0.02291 | -0.17 | 59.512
13 | 1.299 | 0.02453 | -0.171 | 52.945
13.5 | 1.216 | 0.02672 | -0.171 | 45.502
14 | 1.113 | 0.03159 | -0.169 | 35.227
14.5 | 0.881 | 0.09139 | -0.121 | 9.638

## 110. Re 10M Mach 0.25 (2)
BIGFOIL.COM POLAR EXPORT
NACA67-615
NACA67-615 |  |  |  | Cl Max: | 1.8029 | at alpha= | 19.5 | deg
XFOIL ncrit=9 |  |  |  | L/D Max: | 212.626 | at alpha= | 0.5 | deg
Re: | 10000000 |  |  | Cd Min: | 0.07024 | at alpha= | 20 | deg
Mach: | 0.25 |  |  | Cl=0 at alpha= | -5.0415 | deg
|  |  |  | @ Cl=0.1, Cd= | 0.0052588
|  |  |  | @ Cl=0.4, Cd= | 0.0044109
|  |  |  | @ Cl=0.6, Cd= | 0.0032828
alpha (deg) | Cl | Cd | Cm | Cl/Cd
-20 | -1.0244 | 0.06765 | -0.1538 | -15.1426
-19.5 | -1.1167 | 0.04681 | -0.1712 | -23.856
-18.5 | -1.1001 | 0.02793 | -0.1954 | -39.3878
-18 | -1.0945 | 0.02419 | -0.1939 | -45.246
-17.5 | -1.0886 | 0.02124 | -0.1903 | -51.2524
-17 | -1.07 | 0.01918 | -0.1864 | -55.7873
-16.5 | -1.0448 | 0.01765 | -0.1824 | -59.1955
-16 | -1.0171 | 0.01621 | -0.1784 | -62.7452
-15.5 | -0.9868 | 0.01497 | -0.1743 | -65.9185
-15 | -0.9509 | 0.01405 | -0.1706 | -67.6797
-14.5 | -0.9113 | 0.01324 | -0.1674 | -68.8293
-14 | -0.8717 | 0.01243 | -0.1641 | -70.1287
-13.5 | -0.8294 | 0.01176 | -0.161 | -70.5272
-13 | -0.7889 | 0.01103 | -0.1577 | -71.5231
-12.5 | -0.7477 | 0.01035 | -0.1545 | -72.2415
-12 | -0.7028 | 0.00987 | -0.1518 | -71.2057
-11.5 | -0.6574 | 0.00936 | -0.1493 | -70.235
-11 | -0.6111 | 0.00893 | -0.1469 | -68.4323
-10.5 | -0.5659 | 0.00851 | -0.1443 | -66.4982
-10 | -0.5234 | 0.00818 | -0.1411 | -63.9853
-9.5 | -0.4766 | 0.00788 | -0.1388 | -60.4822
-9 | -0.4271 | 0.0075 | -0.1371 | -56.9467
-8.5 | -0.3769 | 0.00715 | -0.1356 | -52.7133
-8 | -0.325 | 0.00688 | -0.1345 | -47.2384
-7.5 | -0.2722 | 0.00663 | -0.1336 | -41.0558
-7 | -0.2184 | 0.00641 | -0.1329 | -34.0718
-6.5 | -0.1632 | 0.00619 | -0.1326 | -26.3651
-6 | -0.1077 | 0.00597 | -0.1325 | -18.0402
-5.5 | -0.052 | 0.00574 | -0.1324 | -9.0592
-5 | 0.0047 | 0.00556 | -0.1325 | 0.84532
-4.5 | 0.0615 | 0.00538 | -0.1327 | 11.4312
-4 | 0.1187 | 0.0052 | -0.1331 | 22.8269
-3.5 | 0.1761 | 0.00504 | -0.1334 | 34.9405
-3 | 0.233 | 0.0049 | -0.1338 | 47.551
-2.5 | 0.2891 | 0.0048 | -0.1339 | 60.2292
-2 | 0.3475 | 0.00463 | -0.1346 | 75.054
-1.5 | 0.405 | 0.00439 | -0.1351 | 92.2551
-1 | 0.4598 | 0.00414 | -0.1352 | 111.0628
-0.5 | 0.5174 | 0.0038 | -0.1359 | 136.1579
0 | 0.5741 | 0.00354 | -0.1364 | 162.1751
0.5 | 0.6315 | 0.00297 | -0.1376 | 212.6263
1 | 0.6607 | 0.00348 | -0.132 | 189.8563
1.5 | 0.6822 | 0.00398 | -0.1244 | 171.407
2 | 0.6848 | 0.00489 | -0.113 | 140.0409
2.5 | 0.6903 | 0.00595 | -0.1027 | 116.0168
3 | 0.713 | 0.00683 | -0.0962 | 104.3924
3.5 | 0.7474 | 0.0075 | -0.0922 | 99.6533
4 | 0.7845 | 0.00817 | -0.0887 | 96.022
4.5 | 0.8203 | 0.00891 | -0.0851 | 92.0651
5 | 0.8589 | 0.00962 | -0.0821 | 89.2827
5.5 | 0.8963 | 0.01041 | -0.0788 | 86.0999
6 | 0.9387 | 0.01106 | -0.0766 | 84.8734
6.5 | 0.9818 | 0.01167 | -0.0745 | 84.1302
7 | 1.0269 | 0.01225 | -0.0727 | 83.8286
7.5 | 1.0732 | 0.0128 | -0.0712 | 83.8438
8 | 1.1157 | 0.0135 | -0.069 | 82.6444
8.5 | 1.1607 | 0.01413 | -0.0673 | 82.1444
9 | 1.203 | 0.01491 | -0.0651 | 80.6841
9.5 | 1.2432 | 0.0158 | -0.0627 | 78.6835
10 | 1.2847 | 0.01667 | -0.0604 | 77.0666
10.5 | 1.3237 | 0.01768 | -0.0578 | 74.8699
11 | 1.3643 | 0.01865 | -0.0555 | 73.1528
11.5 | 1.4045 | 0.01967 | -0.0532 | 71.4032
12 | 1.4421 | 0.02086 | -0.0505 | 69.1323
12.5 | 1.4797 | 0.02212 | -0.0479 | 66.8942
13 | 1.5157 | 0.02347 | -0.0452 | 64.5803
13.5 | 1.5524 | 0.02485 | -0.0426 | 62.4708
14 | 1.5844 | 0.02656 | -0.0395 | 59.6536
14.5 | 1.6153 | 0.02842 | -0.0364 | 56.8367
15 | 1.6465 | 0.03032 | -0.0335 | 54.3041
15.5 | 1.6755 | 0.03246 | -0.0306 | 51.6174
16 | 1.7037 | 0.03476 | -0.0277 | 49.0132
16.5 | 1.7269 | 0.03751 | -0.0246 | 46.0384
17 | 1.7466 | 0.04069 | -0.0216 | 42.9246
17.5 | 1.7643 | 0.0442 | -0.0188 | 39.9163
18 | 1.7806 | 0.04798 | -0.0163 | 37.1113
18.5 | 1.792 | 0.05245 | -0.014 | 34.1659
19 | 1.8004 | 0.05745 | -0.0123 | 31.3386
19.5 | 1.8029 | 0.06333 | -0.0111 | 28.4683
20 | 1.7995 | 0.07024 | -0.0107 | 25.6193

## 111. Re 10M Mach 0.50 (1)
BIGFOIL.COM POLAR EXPORT
NACA67-615
NACA67-615 |  |  |  | Cl Max: | 1.47 | at alpha= | 6.5 | deg
JavaFoil+Calcfoil stall+Eppler ext transition |  |  |  | L/D Max: | 164.736 | at alpha= | -0.5 | deg
Re: | 10000000 |  |  | Cd Min: | 0.00419 | at alpha= | -0.5 | deg
Mach: | 0.5 |  |  | Cl=0 at alpha= | -5.3823 | deg
|  |  |  | @ Cl=0.1, Cd= | 0.0062139
|  |  |  | @ Cl=0.4, Cd= | 0.005499
|  |  |  | @ Cl=0.6, Cd= | 0.004559
alpha (deg) | Cl | Cd | Cm | Cl/Cd
-20 | -0.821 | 0.14968 | -0.062 | -5.483
-19.5 | -0.793 | 0.14174 | -0.062 | -5.593
-19 | -0.763 | 0.13812 | -0.061 | -5.523
-18.5 | -0.734 | 0.13505 | -0.06 | -5.434
-18 | -0.706 | 0.12696 | -0.061 | -5.563
-17.5 | -0.678 | 0.13573 | -0.061 | -4.996
-17 | -0.651 | 0.11476 | -0.062 | -5.672
-16.5 | -0.623 | 0.11969 | -0.063 | -5.206
-16 | -0.595 | 0.11378 | -0.062 | -5.226
-15.5 | -0.567 | 0.10492 | -0.064 | -5.408
-15 | -0.54 | 0.09872 | -0.065 | -5.468
-14.5 | -0.513 | 0.09182 | -0.068 | -5.587
-14 | -0.488 | 0.08259 | -0.073 | -5.905
-13.5 | -0.455 | 0.09641 | -0.063 | -4.715
-13 | -0.427 | 0.08858 | -0.064 | -4.818
-12.5 | -0.399 | 0.08021 | -0.067 | -4.98
-12 | -0.372 | 0.07393 | -0.069 | -5.034
-11.5 | -0.345 | 0.06733 | -0.074 | -5.127
-11 | -0.315 | 0.07229 | -0.066 | -4.356
-10.5 | -0.287 | 0.07029 | -0.064 | -4.077
-10 | -0.259 | 0.06242 | -0.069 | -4.153
-9.5 | -0.232 | 0.0552 | -0.076 | -4.211
-9 | -0.304 | 0.01249 | -0.129 | -24.336
-8.5 | -0.342 | 0.00927 | -0.135 | -36.888
-8 | -0.311 | 0.00857 | -0.137 | -36.338
-7.5 | -0.264 | 0.008 | -0.139 | -33.015
-7 | -0.208 | 0.00754 | -0.14 | -27.635
-6.5 | -0.147 | 0.00721 | -0.142 | -20.44
-6 | -0.083 | 0.00688 | -0.143 | -12.051
-5.5 | -0.016 | 0.00662 | -0.145 | -2.452
-5 | 0.052 | 0.00636 | -0.147 | 8.183
-4.5 | 0.121 | 0.00615 | -0.148 | 19.722
-4 | 0.191 | 0.00596 | -0.15 | 32.107
-3.5 | 0.262 | 0.00577 | -0.151 | 45.361
-3 | 0.333 | 0.00562 | -0.153 | 59.176
-2.5 | 0.405 | 0.00549 | -0.155 | 73.686
-2 | 0.475 | 0.00503 | -0.156 | 94.477
-1.5 | 0.546 | 0.00481 | -0.158 | 113.653
-1 | 0.617 | 0.00448 | -0.159 | 137.731
-0.5 | 0.69 | 0.00419 | -0.161 | 164.736
0 | 0.761 | 0.00511 | -0.162 | 148.841
0.5 | 0.831 | 0.00595 | -0.164 | 139.579
1 | 0.9 | 0.0065 | -0.165 | 138.43
1.5 | 0.97 | 0.0072 | -0.166 | 134.705
2 | 1.031 | 0.00801 | -0.168 | 128.668
2.5 | 1.097 | 0.00878 | -0.169 | 124.915
3 | 1.162 | 0.00973 | -0.17 | 119.416
3.5 | 1.225 | 0.01126 | -0.171 | 108.805
4 | 1.286 | 0.01193 | -0.173 | 107.801
4.5 | 1.341 | 0.01252 | -0.174 | 107.116
5 | 1.39 | 0.01311 | -0.175 | 106.078
5.5 | 1.431 | 0.01376 | -0.176 | 104.003
6 | 1.46 | 0.01488 | -0.177 | 98.129
6.5 | 1.47 | 0.01581 | -0.178 | 92.979
7 | 1.45 | 0.0169 | -0.179 | 85.762
7.5 | 1.348 | 0.0184 | -0.18 | 73.258
8 | 0.903 | 0.01982 | -0.181 | 45.541
8.5 | 0.933 | 0.02173 | -0.182 | 42.942
9 | 0.966 | 0.02182 | -0.183 | 44.288
9.5 | 0.827 | 0.06487 | -0.106 | 12.742
10 | 1.031 | 0.02276 | -0.185 | 45.288
10.5 | 1.061 | 0.02474 | -0.186 | 42.873
11 | 1.072 | 0.03019 | -0.183 | 35.512
11.5 | 0.933 | 0.08407 | -0.108 | 11.101

## 112. Re 10M Mach 0.50 (2)
BIGFOIL.COM POLAR EXPORT
NACA67-615
NACA67-615 |  |  |  | Cl Max: | 1.4426 | at alpha= | 11.5 | deg
XFOIL ncrit=9 |  |  |  | L/D Max: | 258.253 | at alpha= | 1 | deg
Re: | 10000000 |  |  | Cd Min: | 0.15581 | at alpha= | 16.5 | deg
Mach: | 0.5 |  |  | Cl=0 at alpha= | -99 | deg
|  |  |  | @ Cl=0.1, Cd= | 0.0037
|  |  |  | @ Cl=0.4, Cd= | 0.0037
|  |  |  | @ Cl=0.6, Cd= | 0.0037
alpha (deg) | Cl | Cd | Cm | Cl/Cd
0 | 0.6325 | 0.0037 | -0.1494 | 170.9459
0.5 | 0.7047 | 0.00295 | -0.1523 | 238.8814
1 | 0.7541 | 0.00292 | -0.1492 | 258.2534
1.5 | 0.7482 | 0.0038 | -0.1339 | 196.8947
2 | 0.7404 | 0.00498 | -0.119 | 148.6747
2.5 | 0.7319 | 0.00652 | -0.1047 | 112.2546
3 | 0.7338 | 0.00814 | -0.0931 | 90.1474
3.5 | 0.7559 | 0.00945 | -0.0856 | 79.9894
4 | 0.7899 | 0.01055 | -0.0803 | 74.872
4.5 | 0.8284 | 0.0116 | -0.0758 | 71.4138
5 | 0.8694 | 0.01264 | -0.0718 | 68.7816
5.5 | 0.908 | 0.01383 | -0.0673 | 65.6544
6 | 0.955 | 0.0148 | -0.0641 | 64.527
6.5 | 1.0054 | 0.01569 | -0.0614 | 64.079
7 | 1.0554 | 0.01665 | -0.0584 | 63.3874
7.5 | 1.1086 | 0.01755 | -0.0557 | 63.1681
8 | 1.1586 | 0.01865 | -0.0524 | 62.1233
8.5 | 1.209 | 0.01979 | -0.049 | 61.0915
9 | 1.2565 | 0.02115 | -0.0451 | 59.409
9.5 | 1.3056 | 0.02255 | -0.0411 | 57.898
10 | 1.353 | 0.02414 | -0.0367 | 56.0481
10.5 | 1.3978 | 0.02601 | -0.0317 | 53.7409
11 | 1.4331 | 0.02859 | -0.0255 | 50.1259
11.5 | 1.4426 | 0.03289 | -0.0174 | 43.8614
12 | 1.4248 | 0.03937 | -0.0091 | 36.19
12.5 | 1.394 | 0.04769 | -0.0027 | 29.2304
13 | 1.3557 | 0.05777 | 0.0006 | 23.4672
13.5 | 1.3126 | 0.0697 | 0.0004 | 18.8321
14 | 1.2713 | 0.08299 | -0.0035 | 15.3187
14.5 | 1.2348 | 0.09726 | -0.0104 | 12.6959
15 | 1.2034 | 0.11224 | -0.0196 | 10.7217
15.5 | 1.1776 | 0.12736 | -0.0298 | 9.2462
16 | 1.1578 | 0.14196 | -0.0396 | 8.1558
16.5 | 1.1411 | 0.15581 | -0.0486 | 7.3237

## 113. Re 12M Mach 0.00 (1)
BIGFOIL.COM POLAR EXPORT
NACA67-615
NACA67-615 |  |  |  | Cl Max: | 1.593 | at alpha= | 11 | deg
JavaFoil+Calcfoil stall+Eppler ext transition |  |  |  | L/D Max: | 163.713 | at alpha= | 2 | deg
Re: | 12000000 |  |  | Cd Min: | 0.00518 | at alpha= | -1 | deg
Mach: | 0 |  |  | Cl=0 at alpha= | -5.3833 | deg
|  |  |  | @ Cl=0.1, Cd= | 0.005465
|  |  |  | @ Cl=0.4, Cd= | 0.0052543
|  |  |  | @ Cl=0.6, Cd= | 0.0055484
alpha (deg) | Cl | Cd | Cm | Cl/Cd
-19 | -0.633 | 0.14478 | -0.048 | -4.374
-18.5 | -0.644 | 0.13687 | -0.05 | -4.709
-18 | -0.654 | 0.12939 | -0.051 | -5.053
-17.5 | -0.662 | 0.12209 | -0.053 | -5.42
-17 | -0.669 | 0.11384 | -0.056 | -5.875
-16.5 | -0.672 | 0.10814 | -0.056 | -6.211
-16 | -0.675 | 0.09947 | -0.06 | -6.782
-15.5 | -0.676 | 0.08987 | -0.064 | -7.524
-15 | -0.674 | 0.08202 | -0.067 | -8.219
-14.5 | -0.682 | 0.06286 | -0.077 | -10.855
-14 | -0.761 | 0.01416 | -0.1 | -53.745
-13.5 | -0.749 | 0.01214 | -0.103 | -61.694
-13 | -0.73 | 0.01085 | -0.105 | -67.266
-12.5 | -0.704 | 0.0102 | -0.106 | -69.055
-12 | -0.673 | 0.00959 | -0.108 | -70.154
-11.5 | -0.637 | 0.00908 | -0.109 | -70.194
-11 | -0.598 | 0.00872 | -0.111 | -68.521
-10.5 | -0.555 | 0.00825 | -0.112 | -67.337
-10 | -0.51 | 0.00794 | -0.114 | -64.251
-9.5 | -0.462 | 0.0076 | -0.115 | -60.796
-9 | -0.411 | 0.0073 | -0.117 | -56.28
-8.5 | -0.358 | 0.00696 | -0.118 | -51.405
-8 | -0.304 | 0.00674 | -0.119 | -45.026
-7.5 | -0.248 | 0.00656 | -0.121 | -37.801
-7 | -0.191 | 0.00631 | -0.122 | -30.259
-6.5 | -0.133 | 0.00612 | -0.124 | -21.711
-6 | -0.074 | 0.00592 | -0.125 | -12.5
-5.5 | -0.014 | 0.00577 | -0.126 | -2.491
-5 | 0.046 | 0.0056 | -0.128 | 8.189
-4.5 | 0.106 | 0.00545 | -0.129 | 19.529
-4 | 0.168 | 0.00531 | -0.131 | 31.569
-3.5 | 0.229 | 0.00526 | -0.132 | 43.516
-3 | 0.29 | 0.00523 | -0.133 | 55.518
-2.5 | 0.353 | 0.00547 | -0.135 | 64.435
-2 | 0.414 | 0.00519 | -0.136 | 79.861
-1.5 | 0.476 | 0.00525 | -0.137 | 90.576
-1 | 0.538 | 0.00518 | -0.139 | 103.861
-0.5 | 0.599 | 0.00555 | -0.14 | 108.052
0 | 0.662 | 0.00545 | -0.141 | 121.521
0.5 | 0.723 | 0.00556 | -0.143 | 129.947
1 | 0.783 | 0.00533 | -0.144 | 146.863
1.5 | 0.844 | 0.00571 | -0.145 | 147.87
2 | 0.9 | 0.0055 | -0.146 | 163.713
2.5 | 0.959 | 0.00729 | -0.147 | 131.603
3 | 1.017 | 0.00783 | -0.148 | 129.819
3.5 | 1.074 | 0.0084 | -0.149 | 127.929
4 | 1.13 | 0.00928 | -0.15 | 121.813
4.5 | 1.185 | 0.0097 | -0.151 | 122.152
5 | 1.237 | 0.01005 | -0.153 | 123.049
5.5 | 1.288 | 0.01041 | -0.154 | 123.701
6 | 1.336 | 0.01078 | -0.155 | 123.872
6.5 | 1.382 | 0.0112 | -0.156 | 123.349
7 | 1.425 | 0.01187 | -0.157 | 120.014
7.5 | 1.464 | 0.01234 | -0.157 | 118.681
8 | 1.498 | 0.01285 | -0.158 | 116.57
8.5 | 1.526 | 0.01336 | -0.159 | 114.222
9 | 1.55 | 0.01392 | -0.16 | 111.4
9.5 | 1.569 | 0.01444 | -0.161 | 108.65
10 | 1.582 | 0.01512 | -0.162 | 104.676
10.5 | 1.59 | 0.01573 | -0.163 | 101.103
11 | 1.593 | 0.01636 | -0.164 | 97.369
11.5 | 1.59 | 0.0172 | -0.164 | 92.484
12 | 1.582 | 0.01812 | -0.165 | 87.318
12.5 | 1.569 | 0.01889 | -0.166 | 83.061
13 | 1.551 | 0.01986 | -0.166 | 78.095
13.5 | 1.523 | 0.02097 | -0.167 | 72.638
14 | 1.49 | 0.02204 | -0.168 | 67.592
14.5 | 1.451 | 0.0234 | -0.168 | 62.018
15 | 1.411 | 0.02458 | -0.169 | 57.392
15.5 | 1.367 | 0.02595 | -0.169 | 52.676
16 | 1.319 | 0.02819 | -0.169 | 46.79

## 114. Re 12M Mach 0.00 (2)
BIGFOIL.COM POLAR EXPORT
NACA67-615
NACA67-615 |  |  |  | Cl Max: | 1.8656 | at alpha= | 20 | deg
XFOIL ncrit=9 |  |  |  | L/D Max: | 159.235 | at alpha= | 1 | deg
Re: | 12000000 |  |  | Cd Min: | 0.04658 | at alpha= | 20 | deg
Mach: | 0 |  |  | Cl=0 at alpha= | -5.046 | deg
|  |  |  | @ Cl=0.1, Cd= | 0.0049823
|  |  |  | @ Cl=0.4, Cd= | 0.0042283
|  |  |  | @ Cl=0.6, Cd= | 0.0039485
alpha (deg) | Cl | Cd | Cm | Cl/Cd
-20 | -1.248 | 0.02015 | -0.1672 | -61.9355
-19.5 | -1.223 | 0.01879 | -0.1654 | -65.0878
-19 | -1.1991 | 0.01749 | -0.1631 | -68.5592
-18.5 | -1.1708 | 0.01647 | -0.161 | -71.0868
-18 | -1.1409 | 0.01556 | -0.1589 | -73.3226
-17.5 | -1.1125 | 0.01458 | -0.1563 | -76.3032
-17 | -1.082 | 0.01374 | -0.1538 | -78.7482
-16.5 | -1.0481 | 0.01302 | -0.1517 | -80.4992
-16 | -1.0132 | 0.01236 | -0.1495 | -81.9741
-15.5 | -0.9766 | 0.0118 | -0.1474 | -82.7627
-15 | -0.9374 | 0.01128 | -0.1457 | -83.1028
-14.5 | -0.8968 | 0.01083 | -0.1441 | -82.807
-13.5 | -0.8171 | 0.0099 | -0.1403 | -82.5354
-13 | -0.7776 | 0.00942 | -0.1382 | -82.5478
-12.5 | -0.738 | 0.00896 | -0.1361 | -82.3661
-12 | -0.6961 | 0.0086 | -0.1342 | -80.9419
-11.5 | -0.6568 | 0.00825 | -0.1317 | -79.6121
-11 | -0.6147 | 0.00801 | -0.1297 | -76.7416
-10.5 | -0.5668 | 0.00773 | -0.1289 | -73.3247
-10 | -0.5178 | 0.00748 | -0.1283 | -69.2246
-9.5 | -0.4686 | 0.00722 | -0.1277 | -64.903
-9 | -0.4194 | 0.00693 | -0.127 | -60.5195
-8.5 | -0.3696 | 0.00666 | -0.1265 | -55.4955
-8 | -0.3185 | 0.00644 | -0.1262 | -49.4565
-7.5 | -0.2666 | 0.00622 | -0.126 | -42.8617
-7 | -0.213 | 0.00602 | -0.1262 | -35.3821
-6 | -0.1047 | 0.00563 | -0.1268 | -18.5968
-5.5 | -0.0503 | 0.00543 | -0.1271 | -9.2634
-5 | 0.0051 | 0.00527 | -0.1276 | 0.96774
-4.5 | 0.0603 | 0.00509 | -0.1281 | 11.8468
-4 | 0.1156 | 0.00494 | -0.1286 | 23.4008
-3.5 | 0.1705 | 0.00482 | -0.129 | 35.3734
-3 | 0.2255 | 0.00471 | -0.1294 | 47.8769
-2.5 | 0.2828 | 0.00456 | -0.1302 | 62.0175
-2 | 0.3391 | 0.00442 | -0.1309 | 76.7195
-1.5 | 0.3929 | 0.00426 | -0.1311 | 92.23
-1 | 0.4488 | 0.00401 | -0.1318 | 111.9202
-0.5 | 0.5027 | 0.00377 | -0.1321 | 133.3422
0.5 | 0.5818 | 0.00397 | -0.1266 | 146.5491
1 | 0.6242 | 0.00392 | -0.1248 | 159.2347
1.5 | 0.655 | 0.00426 | -0.1199 | 153.7559
2 | 0.6586 | 0.00518 | -0.1091 | 127.1429
2.5 | 0.6762 | 0.00602 | -0.1017 | 112.3256
3 | 0.7123 | 0.00652 | -0.0983 | 109.2485
4 | 0.7882 | 0.00757 | -0.0924 | 104.1215
4.5 | 0.8249 | 0.00817 | -0.0894 | 100.967
5 | 0.8639 | 0.00876 | -0.0868 | 98.6187
5.5 | 0.9027 | 0.00938 | -0.0842 | 96.2367
6 | 0.9441 | 0.00992 | -0.0823 | 95.1714
6.5 | 0.9881 | 0.01039 | -0.0808 | 95.1011
7 | 1.0299 | 0.01092 | -0.079 | 94.3132
7.5 | 1.0738 | 0.01139 | -0.0776 | 94.2757
8 | 1.117 | 0.01192 | -0.0762 | 93.7081
8.5 | 1.1589 | 0.01247 | -0.0746 | 92.935
9 | 1.1996 | 0.01311 | -0.0728 | 91.5027
9.5 | 1.2403 | 0.01377 | -0.0711 | 90.0726
10 | 1.278 | 0.01455 | -0.069 | 87.8351
10.5 | 1.3179 | 0.01527 | -0.0673 | 86.3065
11 | 1.3563 | 0.01607 | -0.0654 | 84.3995
11.5 | 1.3938 | 0.0169 | -0.0634 | 82.4734
12 | 1.4323 | 0.01773 | -0.0617 | 80.784
12.5 | 1.4677 | 0.01871 | -0.0597 | 78.4447
13 | 1.5028 | 0.01975 | -0.0576 | 76.0911
13.5 | 1.5388 | 0.02075 | -0.0558 | 74.159
14 | 1.5722 | 0.0219 | -0.0537 | 71.79
14.5 | 1.6061 | 0.02307 | -0.0518 | 69.6186
15 | 1.635 | 0.02455 | -0.0494 | 66.5988
15.5 | 1.6658 | 0.02597 | -0.0473 | 64.1432
16 | 1.6939 | 0.02757 | -0.045 | 61.44
16.5 | 1.7241 | 0.02908 | -0.0431 | 59.2882
17 | 1.7496 | 0.03094 | -0.0409 | 56.5482
17.5 | 1.7747 | 0.0329 | -0.0388 | 53.9422
18 | 1.7979 | 0.03505 | -0.0366 | 51.2953
18.5 | 1.8156 | 0.03772 | -0.0342 | 48.1336
19 | 1.8332 | 0.04049 | -0.032 | 45.2754
19.5 | 1.8499 | 0.04343 | -0.0301 | 42.595
20 | 1.8656 | 0.04658 | -0.0284 | 40.0515

## 115. Re 12M Mach 0.10 (1)
BIGFOIL.COM POLAR EXPORT
NACA67-615
NACA67-615 |  |  |  | Cl Max: | 1.584 | at alpha= | 10.5 | deg
JavaFoil+Calcfoil stall+Eppler ext transition |  |  |  | L/D Max: | 164.191 | at alpha= | 2 | deg
Re: | 12000000 |  |  | Cd Min: | 0.00506 | at alpha= | -0.5 | deg
Mach: | 0.1 |  |  | Cl=0 at alpha= | -5.3833 | deg
|  |  |  | @ Cl=0.1, Cd= | 0.0054672
|  |  |  | @ Cl=0.4, Cd= | 0.0052771
|  |  |  | @ Cl=0.6, Cd= | 0.0050755
alpha (deg) | Cl | Cd | Cm | Cl/Cd
-18.5 | -0.61 | 0.14001 | -0.049 | -4.36
-18 | -0.623 | 0.13192 | -0.05 | -4.722
-17.5 | -0.634 | 0.12398 | -0.052 | -5.114
-17 | -0.644 | 0.11587 | -0.055 | -5.555
-16.5 | -0.65 | 0.11014 | -0.055 | -5.899
-16 | -0.655 | 0.10205 | -0.058 | -6.418
-15.5 | -0.659 | 0.09273 | -0.063 | -7.105
-15 | -0.658 | 0.08564 | -0.065 | -7.686
-14.5 | -0.66 | 0.07332 | -0.072 | -9.005
-14 | -0.697 | 0.03597 | -0.09 | -19.377
-13.5 | -0.736 | 0.01363 | -0.102 | -54.012
-13 | -0.724 | 0.01105 | -0.105 | -65.583
-12.5 | -0.701 | 0.01036 | -0.107 | -67.616
-12 | -0.671 | 0.00972 | -0.108 | -69.013
-11.5 | -0.636 | 0.0092 | -0.11 | -69.132
-11 | -0.597 | 0.0088 | -0.111 | -67.831
-10.5 | -0.556 | 0.00831 | -0.113 | -66.84
-10 | -0.511 | 0.00801 | -0.114 | -63.739
-9.5 | -0.463 | 0.00767 | -0.116 | -60.357
-9 | -0.412 | 0.00734 | -0.117 | -56.138
-8.5 | -0.359 | 0.00702 | -0.119 | -51.157
-8 | -0.305 | 0.00682 | -0.12 | -44.657
-7.5 | -0.249 | 0.00657 | -0.121 | -37.847
-7 | -0.192 | 0.00634 | -0.123 | -30.241
-6.5 | -0.133 | 0.00614 | -0.124 | -21.724
-6 | -0.074 | 0.00594 | -0.126 | -12.506
-5.5 | -0.014 | 0.00579 | -0.127 | -2.495
-5 | 0.046 | 0.0056 | -0.128 | 8.222
-4.5 | 0.107 | 0.00545 | -0.13 | 19.614
-4 | 0.168 | 0.00533 | -0.131 | 31.565
-3.5 | 0.23 | 0.00526 | -0.133 | 43.741
-3 | 0.292 | 0.00522 | -0.134 | 55.891
-2.5 | 0.354 | 0.00547 | -0.135 | 64.853
-2 | 0.416 | 0.00521 | -0.137 | 79.904
-1.5 | 0.478 | 0.00525 | -0.138 | 91.172
-1 | 0.54 | 0.00554 | -0.14 | 97.492
-0.5 | 0.602 | 0.00506 | -0.141 | 119.097
0 | 0.665 | 0.00547 | -0.142 | 121.524
0.5 | 0.726 | 0.00513 | -0.143 | 141.514
1 | 0.787 | 0.00535 | -0.145 | 147.18
1.5 | 0.848 | 0.00573 | -0.146 | 148.077
2 | 0.904 | 0.00551 | -0.147 | 164.191
2.5 | 0.963 | 0.00734 | -0.148 | 131.162
3 | 1.022 | 0.00789 | -0.149 | 129.427
3.5 | 1.079 | 0.00846 | -0.15 | 127.605
4 | 1.136 | 0.00933 | -0.151 | 121.781
4.5 | 1.19 | 0.00975 | -0.152 | 122.009
5 | 1.242 | 0.01012 | -0.153 | 122.837
5.5 | 1.293 | 0.01048 | -0.154 | 123.328
6 | 1.341 | 0.01088 | -0.155 | 123.32
6.5 | 1.387 | 0.0113 | -0.156 | 122.707
7 | 1.43 | 0.01197 | -0.157 | 119.424
7.5 | 1.469 | 0.01245 | -0.158 | 117.979
8 | 1.501 | 0.01298 | -0.159 | 115.63
8.5 | 1.528 | 0.01351 | -0.16 | 113.171
9 | 1.551 | 0.01407 | -0.161 | 110.195
9.5 | 1.568 | 0.01461 | -0.162 | 107.303
10 | 1.579 | 0.01527 | -0.163 | 103.382
10.5 | 1.584 | 0.01594 | -0.164 | 99.364
11 | 1.584 | 0.01663 | -0.164 | 95.256
11.5 | 1.577 | 0.01747 | -0.165 | 90.308
12 | 1.565 | 0.01844 | -0.166 | 84.875
12.5 | 1.548 | 0.01936 | -0.167 | 79.943
13 | 1.525 | 0.02025 | -0.167 | 75.336
13.5 | 1.492 | 0.02147 | -0.168 | 69.484
14 | 1.452 | 0.02285 | -0.168 | 63.55
14.5 | 1.408 | 0.0241 | -0.169 | 58.44
15 | 1.361 | 0.02559 | -0.169 | 53.196
15.5 | 1.31 | 0.02746 | -0.169 | 47.696

## 116. Re 12M Mach 0.10 (2)
BIGFOIL.COM POLAR EXPORT
NACA67-615
NACA67-615 |  |  |  | Cl Max: | 1.866 | at alpha= | 20 | deg
XFOIL ncrit=9 |  |  |  | L/D Max: | 160.769 | at alpha= | 1 | deg
Re: | 12000000 |  |  | Cd Min: | 0.04885 | at alpha= | 20 | deg
Mach: | 0.1 |  |  | Cl=0 at alpha= | -5.0459 | deg
|  |  |  | @ Cl=0.1, Cd= | 0.0049938
|  |  |  | @ Cl=0.4, Cd= | 0.0042464
|  |  |  | @ Cl=0.6, Cd= | 0.0038734
alpha (deg) | Cl | Cd | Cm | Cl/Cd
-20 | -1.237 | 0.02215 | -0.1731 | -55.8465
-19.5 | -1.216 | 0.0203 | -0.1714 | -59.9015
-19 | -1.1981 | 0.01853 | -0.1687 | -64.6573
-18.5 | -1.1727 | 0.01725 | -0.1662 | -67.9826
-18 | -1.1448 | 0.01618 | -0.1637 | -70.754
-17.5 | -1.1145 | 0.01524 | -0.1611 | -73.1299
-17 | -1.084 | 0.01432 | -0.1584 | -75.6983
-16.5 | -1.0505 | 0.01351 | -0.156 | -77.7572
-16 | -1.018 | 0.0127 | -0.1533 | -80.1575
-15.5 | -0.9816 | 0.01208 | -0.151 | -81.2583
-15 | -0.942 | 0.01152 | -0.1491 | -81.7708
-14.5 | -0.9016 | 0.01104 | -0.1472 | -81.6667
-14 | -0.8609 | 0.01055 | -0.1453 | -81.6019
-13.5 | -0.8201 | 0.0101 | -0.1432 | -81.198
-13 | -0.7807 | 0.00959 | -0.1409 | -81.4077
-12.5 | -0.7403 | 0.00909 | -0.1387 | -81.4411
-12 | -0.6975 | 0.00871 | -0.1368 | -80.0804
-11.5 | -0.6566 | 0.00833 | -0.1345 | -78.8235
-11 | -0.6171 | 0.00807 | -0.1317 | -76.4684
-10.5 | -0.5696 | 0.00779 | -0.1307 | -73.1194
-10 | -0.5204 | 0.00753 | -0.1299 | -69.1102
-9.5 | -0.4707 | 0.00728 | -0.1292 | -64.6566
-9 | -0.4215 | 0.00698 | -0.1284 | -60.3868
-8.5 | -0.3714 | 0.0067 | -0.1277 | -55.4328
-8 | -0.3201 | 0.00647 | -0.1273 | -49.4745
-7.5 | -0.2679 | 0.00625 | -0.1271 | -42.864
-6 | -0.1051 | 0.00565 | -0.1277 | -18.6018
-5.5 | -0.0505 | 0.00545 | -0.128 | -9.2661
-5 | 0.0051 | 0.00528 | -0.1284 | 0.96591
-4.5 | 0.0607 | 0.0051 | -0.1289 | 11.902
-4 | 0.1162 | 0.00495 | -0.1293 | 23.4747
-3.5 | 0.1714 | 0.00483 | -0.1297 | 35.4865
-3 | 0.2266 | 0.00471 | -0.13 | 48.1104
-2.5 | 0.2842 | 0.00457 | -0.1309 | 62.1882
-2 | 0.3409 | 0.00443 | -0.1316 | 76.9526
-1.5 | 0.3949 | 0.00427 | -0.1318 | 92.4824
-1 | 0.4511 | 0.00401 | -0.1324 | 112.4938
-0.5 | 0.5052 | 0.00378 | -0.1327 | 133.6508
1 | 0.627 | 0.0039 | -0.1253 | 160.7692
1.5 | 0.6566 | 0.00425 | -0.12 | 154.4941
2 | 0.6611 | 0.00515 | -0.1094 | 128.3689
2.5 | 0.6767 | 0.00604 | -0.1016 | 112.0364
3 | 0.7128 | 0.00656 | -0.0981 | 108.6585
3.5 | 0.7503 | 0.00707 | -0.0949 | 106.1245
4 | 0.7885 | 0.00763 | -0.092 | 103.3421
4.5 | 0.8249 | 0.00826 | -0.0888 | 99.8668
5 | 0.8645 | 0.00885 | -0.0863 | 97.6836
5.5 | 0.9026 | 0.00949 | -0.0836 | 95.1106
6 | 0.9451 | 0.01003 | -0.0817 | 94.2273
6.5 | 0.9886 | 0.01053 | -0.0801 | 93.8841
7 | 1.0307 | 0.01107 | -0.0782 | 93.1075
7.5 | 1.0756 | 0.01153 | -0.0769 | 93.2871
8 | 1.1183 | 0.01209 | -0.0753 | 92.4979
8.5 | 1.1605 | 0.01266 | -0.0737 | 91.6667
9 | 1.2022 | 0.01329 | -0.072 | 90.459
9.5 | 1.2418 | 0.01401 | -0.07 | 88.6367
10 | 1.2806 | 0.01479 | -0.0679 | 86.5855
10.5 | 1.3211 | 0.01553 | -0.0662 | 85.0676
11 | 1.3583 | 0.01639 | -0.064 | 82.8737
11.5 | 1.3977 | 0.0172 | -0.0622 | 81.2616
12 | 1.4358 | 0.01809 | -0.0603 | 79.3698
12.5 | 1.471 | 0.01913 | -0.058 | 76.8949
13 | 1.5079 | 0.02013 | -0.0561 | 74.9081
13.5 | 1.5422 | 0.02126 | -0.0539 | 72.54
14 | 1.5773 | 0.0224 | -0.0519 | 70.4152
14.5 | 1.6083 | 0.02378 | -0.0495 | 67.6325
15 | 1.6396 | 0.02521 | -0.0472 | 65.0377
15.5 | 1.6689 | 0.02679 | -0.0448 | 62.2956
16 | 1.6997 | 0.02831 | -0.0428 | 60.0389
16.5 | 1.7269 | 0.03011 | -0.0404 | 57.353
17 | 1.7549 | 0.03192 | -0.0383 | 54.9781
17.5 | 1.777 | 0.03421 | -0.0358 | 51.9439
18 | 1.7971 | 0.03672 | -0.0333 | 48.9406
18.5 | 1.8153 | 0.03952 | -0.0309 | 45.9337
19 | 1.8352 | 0.04227 | -0.029 | 43.4161
19.5 | 1.8522 | 0.04533 | -0.0271 | 40.8604
20 | 1.866 | 0.04885 | -0.0253 | 38.1986

## 117. Re 12M Mach 0.25 (1)
BIGFOIL.COM POLAR EXPORT
NACA67-615
NACA67-615 |  |  |  | Cl Max: | 1.547 | at alpha= | 9.5 | deg
JavaFoil+Calcfoil stall+Eppler ext transition |  |  |  | L/D Max: | 147.853 | at alpha= | 1 | deg
Re: | 12000000 |  |  | Cd Min: | 0.00505 | at alpha= | 0 | deg
Mach: | 0.25 |  |  | Cl=0 at alpha= | -5.379 | deg
|  |  |  | @ Cl=0.1, Cd= | 0.005577
|  |  |  | @ Cl=0.4, Cd= | 0.0053886
|  |  |  | @ Cl=0.6, Cd= | 0.0055314
alpha (deg) | Cl | Cd | Cm | Cl/Cd
-17.5 | -0.384 | 0.14453 | -0.048 | -2.657
-17 | -0.424 | 0.13527 | -0.05 | -3.137
-16.5 | -0.46 | 0.12691 | -0.05 | -3.625
-16 | -0.492 | 0.11771 | -0.052 | -4.176
-15.5 | -0.518 | 0.10711 | -0.055 | -4.841
-15 | -0.54 | 0.10123 | -0.056 | -5.33
-14.5 | -0.555 | 0.09389 | -0.058 | -5.916
-14 | -0.567 | 0.08617 | -0.062 | -6.576
-13.5 | -0.573 | 0.07794 | -0.067 | -7.348
-13 | -0.581 | 0.06232 | -0.078 | -9.329
-12.5 | -0.662 | 0.01257 | -0.108 | -52.67
-12 | -0.646 | 0.01094 | -0.111 | -59.093
-11.5 | -0.621 | 0.00989 | -0.112 | -62.82
-11 | -0.59 | 0.00933 | -0.114 | -63.211
-10.5 | -0.553 | 0.00878 | -0.116 | -63.018
-10 | -0.512 | 0.00839 | -0.117 | -60.987
-9.5 | -0.466 | 0.00802 | -0.119 | -58.118
-9 | -0.416 | 0.00767 | -0.12 | -54.274
-8.5 | -0.364 | 0.00727 | -0.122 | -50.087
-8 | -0.31 | 0.00698 | -0.123 | -44.375
-7.5 | -0.254 | 0.00672 | -0.125 | -37.742
-7 | -0.196 | 0.00648 | -0.126 | -30.197
-6.5 | -0.136 | 0.00627 | -0.128 | -21.751
-6 | -0.076 | 0.00605 | -0.129 | -12.562
-5.5 | -0.015 | 0.00589 | -0.13 | -2.509
-5 | 0.047 | 0.00572 | -0.132 | 8.249
-4.5 | 0.11 | 0.00555 | -0.133 | 19.75
-4 | 0.173 | 0.00539 | -0.135 | 32.018
-3.5 | 0.236 | 0.00531 | -0.136 | 44.421
-3 | 0.299 | 0.00528 | -0.138 | 56.674
-2.5 | 0.364 | 0.00552 | -0.139 | 65.96
-2 | 0.427 | 0.00529 | -0.14 | 80.815
-1.5 | 0.491 | 0.00533 | -0.142 | 92.144
-1 | 0.555 | 0.00566 | -0.143 | 98.007
-0.5 | 0.618 | 0.00548 | -0.144 | 112.831
0 | 0.683 | 0.00505 | -0.146 | 135.278
0.5 | 0.746 | 0.00523 | -0.147 | 142.463
1 | 0.808 | 0.00547 | -0.148 | 147.853
1.5 | 0.871 | 0.00667 | -0.15 | 130.571
2 | 0.928 | 0.00709 | -0.151 | 130.874
2.5 | 0.988 | 0.00759 | -0.152 | 130.225
3 | 1.048 | 0.00828 | -0.153 | 126.511
3.5 | 1.107 | 0.00876 | -0.154 | 126.323
4 | 1.164 | 0.0097 | -0.155 | 120.044
4.5 | 1.219 | 0.01015 | -0.156 | 120.116
5 | 1.272 | 0.01055 | -0.157 | 120.55
5.5 | 1.322 | 0.01095 | -0.158 | 120.772
6 | 1.37 | 0.01136 | -0.159 | 120.542
6.5 | 1.414 | 0.01189 | -0.16 | 118.963
7 | 1.454 | 0.0126 | -0.161 | 115.447
7.5 | 1.489 | 0.01316 | -0.162 | 113.128
8 | 1.515 | 0.01376 | -0.163 | 110.09
8.5 | 1.534 | 0.01438 | -0.164 | 106.656
9 | 1.545 | 0.01504 | -0.165 | 102.691
9.5 | 1.547 | 0.01574 | -0.166 | 98.3
10 | 1.541 | 0.01652 | -0.167 | 93.285
10.5 | 1.525 | 0.0173 | -0.168 | 88.197
11 | 1.5 | 0.01835 | -0.169 | 81.739
11.5 | 1.464 | 0.01943 | -0.169 | 75.361
12 | 1.419 | 0.02076 | -0.17 | 68.354
12.5 | 1.364 | 0.02219 | -0.17 | 61.461
13 | 1.299 | 0.02397 | -0.171 | 54.202
13.5 | 1.218 | 0.02568 | -0.171 | 47.42
14 | 1.115 | 0.03031 | -0.169 | 36.796
14.5 | 0.898 | 0.07976 | -0.132 | 11.26

## 118. Re 12M Mach 0.25 (2)
BIGFOIL.COM POLAR EXPORT
NACA67-615
NACA67-615 |  |  |  | Cl Max: | 1.8289 | at alpha= | 19.5 | deg
XFOIL ncrit=9 |  |  |  | L/D Max: | 161.277 | at alpha= | 0.5 | deg
Re: | 12000000 |  |  | Cd Min: | 0.0672 | at alpha= | 20 | deg
Mach: | 0.25 |  |  | Cl=0 at alpha= | -5.0494 | deg
|  |  |  | @ Cl=0.1, Cd= | 0.0050752
|  |  |  | @ Cl=0.4, Cd= | 0.0043186
|  |  |  | @ Cl=0.6, Cd= | 0.0037362
alpha (deg) | Cl | Cd | Cm | Cl/Cd
-19 | -1.1373 | 0.03254 | -0.1894 | -34.9508
-18.5 | -1.1255 | 0.02607 | -0.1955 | -43.1722
-18 | -1.1172 | 0.02278 | -0.1933 | -49.043
-17.5 | -1.1033 | 0.02033 | -0.1896 | -54.2696
-17 | -1.0876 | 0.01825 | -0.1852 | -59.5945
-16.5 | -1.063 | 0.01665 | -0.181 | -63.8438
-16 | -1.0322 | 0.01544 | -0.1771 | -66.8523
-15.5 | -1.0001 | 0.01431 | -0.173 | -69.8882
-15 | -0.9646 | 0.01329 | -0.1692 | -72.5809
-14.5 | -0.9239 | 0.01252 | -0.166 | -73.7939
-14 | -0.8834 | 0.01179 | -0.1627 | -74.9279
-13.5 | -0.8413 | 0.01117 | -0.1595 | -75.3178
-13 | -0.7965 | 0.01068 | -0.1568 | -74.5787
-12.5 | -0.7548 | 0.00996 | -0.1536 | -75.7831
-12 | -0.7095 | 0.00944 | -0.151 | -75.1589
-11.5 | -0.6642 | 0.00893 | -0.1484 | -74.3785
-11 | -0.6182 | 0.00851 | -0.1458 | -72.6439
-10.5 | -0.5742 | 0.00812 | -0.1429 | -70.7143
-10 | -0.5327 | 0.00784 | -0.1394 | -67.9464
-9.5 | -0.4828 | 0.00754 | -0.1377 | -64.0318
-9 | -0.4313 | 0.00728 | -0.1364 | -59.2445
-8.5 | -0.3809 | 0.00694 | -0.1349 | -54.8847
-8 | -0.3284 | 0.00667 | -0.1339 | -49.2354
-7.5 | -0.2743 | 0.00639 | -0.1333 | -42.9264
-7 | -0.2194 | 0.00615 | -0.1329 | -35.6748
-6.5 | -0.1636 | 0.00594 | -0.1327 | -27.5421
-6 | -0.1071 | 0.00575 | -0.1327 | -18.6261
-5.5 | -0.0511 | 0.00553 | -0.1327 | -9.2405
-5 | 0.0056 | 0.00534 | -0.1328 | 1.0487
-4.5 | 0.0628 | 0.00518 | -0.1331 | 12.1236
-4 | 0.1196 | 0.00502 | -0.1333 | 23.8247
-3.5 | 0.176 | 0.00488 | -0.1335 | 36.0656
-3 | 0.2327 | 0.00476 | -0.1338 | 48.8866
-2.5 | 0.2921 | 0.00461 | -0.1346 | 63.3623
-2 | 0.3504 | 0.00447 | -0.1353 | 78.3893
-1.5 | 0.4061 | 0.0043 | -0.1354 | 94.4419
-1 | 0.4636 | 0.00406 | -0.136 | 114.1872
-0.5 | 0.5188 | 0.0038 | -0.1362 | 136.5263
0 | 0.5741 | 0.00364 | -0.1363 | 157.7198
0.5 | 0.6064 | 0.00376 | -0.1316 | 161.2766
1.5 | 0.6617 | 0.00427 | -0.12 | 154.9649
2 | 0.6699 | 0.00513 | -0.11 | 130.5848
2.5 | 0.6816 | 0.00614 | -0.101 | 111.0098
3 | 0.7121 | 0.00685 | -0.0961 | 103.9562
3.5 | 0.7491 | 0.00745 | -0.0926 | 100.5503
4 | 0.788 | 0.00807 | -0.0895 | 97.6456
4.5 | 0.8253 | 0.00876 | -0.0861 | 94.2123
5 | 0.8656 | 0.00941 | -0.0833 | 91.9872
5.5 | 0.904 | 0.01014 | -0.0803 | 89.1519
6 | 0.9477 | 0.01074 | -0.0782 | 88.2402
6.5 | 0.9927 | 0.01128 | -0.0764 | 88.0053
7 | 1.0364 | 0.01188 | -0.0744 | 87.2391
7.5 | 1.0827 | 0.01242 | -0.0728 | 87.1739
8 | 1.1266 | 0.01306 | -0.0709 | 86.2634
8.5 | 1.1703 | 0.01373 | -0.0689 | 85.2367
9 | 1.2131 | 0.01448 | -0.0668 | 83.7776
9.5 | 1.2534 | 0.01535 | -0.0643 | 81.6547
10 | 1.2954 | 0.01618 | -0.0621 | 80.0618
10.5 | 1.3359 | 0.01711 | -0.0596 | 78.0771
11 | 1.3757 | 0.01809 | -0.0572 | 76.0475
11.5 | 1.4168 | 0.01905 | -0.0549 | 74.3727
12 | 1.4532 | 0.02028 | -0.052 | 71.6568
12.5 | 1.4928 | 0.0214 | -0.0496 | 69.757
13 | 1.5294 | 0.0227 | -0.0469 | 67.3744
13.5 | 1.5651 | 0.02411 | -0.0441 | 64.915
14 | 1.5972 | 0.02579 | -0.041 | 61.931
14.5 | 1.6315 | 0.02741 | -0.0382 | 59.5221
15 | 1.6624 | 0.02928 | -0.0352 | 56.776
15.5 | 1.6932 | 0.03128 | -0.0323 | 54.1304
16.5 | 1.7417 | 0.03642 | -0.0258 | 47.8226
17 | 1.7649 | 0.03926 | -0.0229 | 44.9542
17.5 | 1.7852 | 0.04248 | -0.02 | 42.0245
18 | 1.8028 | 0.04608 | -0.0174 | 39.1233
18.5 | 1.8163 | 0.05024 | -0.015 | 36.1525
19 | 1.8243 | 0.05517 | -0.0129 | 33.0669
19.5 | 1.8289 | 0.06069 | -0.0115 | 30.1351
20 | 1.8275 | 0.0672 | -0.0107 | 27.1949

## 119. Re 12M Mach 0.50 (1)
BIGFOIL.COM POLAR EXPORT
NACA67-615
NACA67-615 |  |  |  | Cl Max: | 1.471 | at alpha= | 6.5 | deg
JavaFoil+Calcfoil stall+Eppler ext transition |  |  |  | L/D Max: | 130.779 | at alpha= | 1 | deg
Re: | 12000000 |  |  | Cd Min: | 0.00507 | at alpha= | -1 | deg
Mach: | 0.5 |  |  | Cl=0 at alpha= | -5.3823 | deg
|  |  |  | @ Cl=0.1, Cd= | 0.006053
|  |  |  | @ Cl=0.4, Cd= | 0.0055521
|  |  |  | @ Cl=0.6, Cd= | 0.0051299
alpha (deg) | Cl | Cd | Cm | Cl/Cd
-20 | -0.821 | 0.14705 | -0.062 | -5.585
-19.5 | -0.794 | 0.13986 | -0.063 | -5.677
-19 | -0.764 | 0.13583 | -0.063 | -5.628
-18.5 | -0.735 | 0.13303 | -0.061 | -5.523
-18 | -0.707 | 0.12539 | -0.062 | -5.642
-17.5 | -0.678 | 0.13675 | -0.061 | -4.96
-17 | -0.652 | 0.11232 | -0.064 | -5.807
-16.5 | -0.624 | 0.11789 | -0.064 | -5.29
-16 | -0.595 | 0.11244 | -0.063 | -5.292
-15.5 | -0.569 | 0.10236 | -0.066 | -5.555
-15 | -0.541 | 0.0967 | -0.068 | -5.597
-14.5 | -0.515 | 0.08899 | -0.071 | -5.785
-14 | -0.492 | 0.07715 | -0.079 | -6.376
-13.5 | -0.455 | 0.09432 | -0.063 | -4.82
-13 | -0.427 | 0.08732 | -0.064 | -4.888
-12.5 | -0.4 | 0.07907 | -0.068 | -5.057
-12 | -0.373 | 0.07262 | -0.071 | -5.131
-11.5 | -0.347 | 0.06534 | -0.077 | -5.304
-11 | -0.315 | 0.07165 | -0.067 | -4.397
-10.5 | -0.287 | 0.06901 | -0.065 | -4.154
-10 | -0.259 | 0.06134 | -0.069 | -4.228
-9.5 | -0.233 | 0.0541 | -0.078 | -4.305
-9 | -0.309 | 0.01034 | -0.132 | -29.87
-8.5 | -0.342 | 0.00897 | -0.135 | -38.173
-8 | -0.312 | 0.00829 | -0.137 | -37.597
-7.5 | -0.264 | 0.00777 | -0.139 | -34.045
-7 | -0.209 | 0.00733 | -0.14 | -28.44
-6.5 | -0.147 | 0.00701 | -0.142 | -21.029
-6 | -0.083 | 0.00668 | -0.144 | -12.421
-5.5 | -0.016 | 0.00643 | -0.145 | -2.527
-5 | 0.052 | 0.00622 | -0.147 | 8.375
-4.5 | 0.121 | 0.00598 | -0.148 | 20.302
-4 | 0.191 | 0.00579 | -0.15 | 33.049
-3.5 | 0.262 | 0.00562 | -0.151 | 46.587
-3 | 0.333 | 0.00558 | -0.153 | 59.583
-2.5 | 0.405 | 0.00555 | -0.155 | 73.005
-2 | 0.476 | 0.00572 | -0.156 | 83.178
-1.5 | 0.546 | 0.00532 | -0.157 | 102.742
-1 | 0.617 | 0.00507 | -0.159 | 121.633
-0.5 | 0.688 | 0.00601 | -0.16 | 114.436
0 | 0.761 | 0.00622 | -0.162 | 122.238
0.5 | 0.831 | 0.00651 | -0.164 | 127.612
1 | 0.9 | 0.00688 | -0.165 | 130.779
1.5 | 0.97 | 0.00753 | -0.166 | 128.851
2 | 1.032 | 0.0082 | -0.168 | 125.829
2.5 | 1.098 | 0.00887 | -0.169 | 123.702
3 | 1.163 | 0.0098 | -0.17 | 118.645
3.5 | 1.226 | 0.01096 | -0.171 | 111.83
4 | 1.287 | 0.01158 | -0.173 | 111.132
4.5 | 1.342 | 0.01216 | -0.174 | 110.36
5 | 1.391 | 0.01272 | -0.175 | 109.324
5.5 | 1.432 | 0.01337 | -0.176 | 107.138
6 | 1.461 | 0.01445 | -0.177 | 101.067
6.5 | 1.471 | 0.01538 | -0.178 | 95.67
7 | 1.45 | 0.01641 | -0.18 | 88.408
7.5 | 1.349 | 0.01781 | -0.181 | 75.758
8 | 0.903 | 0.01927 | -0.182 | 46.879
8.5 | 0.934 | 0.02109 | -0.182 | 44.285
9 | 0.967 | 0.02103 | -0.183 | 45.993
9.5 | 0.841 | 0.05872 | -0.125 | 14.323
10 | 1.031 | 0.022 | -0.185 | 46.875
10.5 | 1.062 | 0.02385 | -0.186 | 44.527
11 | 1.087 | 0.02688 | -0.186 | 40.436
11.5 | 0.936 | 0.08237 | -0.112 | 11.361

## 120. Re 12M Mach 0.50 (2)
BIGFOIL.COM POLAR EXPORT
NACA67-615
NACA67-615 |  |  |  | Cl Max: | 1.4573 | at alpha= | 11.5 | deg
XFOIL ncrit=9 |  |  |  | L/D Max: | 216.832 | at alpha= | 0.5 | deg
Re: | 12000000 |  |  | Cd Min: | 0.15448 | at alpha= | 16.5 | deg
Mach: | 0.5 |  |  | Cl=0 at alpha= | -99 | deg
|  |  |  | @ Cl=0.1, Cd= | 0.00373
|  |  |  | @ Cl=0.4, Cd= | 0.00373
|  |  |  | @ Cl=0.6, Cd= | 0.00373
alpha (deg) | Cl | Cd | Cm | Cl/Cd
0 | 0.6352 | 0.00373 | -0.1499 | 170.2949
0.5 | 0.6982 | 0.00322 | -0.1504 | 216.8323
1 | 0.7143 | 0.00335 | -0.1404 | 213.2239
1.5 | 0.7147 | 0.00423 | -0.127 | 168.9598
2 | 0.7161 | 0.00537 | -0.1142 | 133.352
2.5 | 0.7152 | 0.00685 | -0.1016 | 104.4088
3 | 0.725 | 0.00833 | -0.0916 | 87.0348
3.5 | 0.7541 | 0.00947 | -0.0853 | 79.6304
4 | 0.7918 | 0.01046 | -0.0807 | 75.6979
4.5 | 0.8342 | 0.01138 | -0.0768 | 73.304
5 | 0.8755 | 0.0124 | -0.0728 | 70.6048
5.5 | 0.9165 | 0.0135 | -0.0687 | 67.8889
6 | 0.9646 | 0.01442 | -0.0656 | 66.8932
6.5 | 1.0164 | 0.01525 | -0.063 | 66.6492
7 | 1.0669 | 0.01618 | -0.0601 | 65.9394
7.5 | 1.1188 | 0.01712 | -0.0571 | 65.3505
8 | 1.1714 | 0.01809 | -0.0541 | 64.754
8.5 | 1.2192 | 0.01934 | -0.0503 | 63.0403
9 | 1.2693 | 0.02057 | -0.0466 | 61.7064
9.5 | 1.318 | 0.02197 | -0.0425 | 59.9909
10 | 1.3672 | 0.02347 | -0.0381 | 58.2531
10.5 | 1.4126 | 0.02528 | -0.0331 | 55.8782
11 | 1.4493 | 0.02775 | -0.0269 | 52.227
11.5 | 1.4573 | 0.03208 | -0.0184 | 45.4271
12 | 1.4387 | 0.03851 | -0.0098 | 37.3591
12.5 | 1.4059 | 0.04686 | -0.0031 | 30.0021
13 | 1.3649 | 0.05703 | 0.0006 | 23.933
13.5 | 1.3222 | 0.06879 | 0.0006 | 19.2208
14 | 1.2807 | 0.08195 | -0.003 | 15.6278
14.5 | 1.2443 | 0.09611 | -0.0097 | 12.9466
15 | 1.2127 | 0.111 | -0.0187 | 10.9252
15.5 | 1.1868 | 0.12609 | -0.0288 | 9.4123
16 | 1.167 | 0.14067 | -0.0386 | 8.296
16.5 | 1.1508 | 0.15448 | -0.0477 | 7.4495

## 121. Re 14M Mach 0.00 (1)
BIGFOIL.COM POLAR EXPORT
NACA67-615
NACA67-615 |  |  |  | Cl Max: | 1.594 | at alpha= | 11 | deg
JavaFoil+Calcfoil stall+Eppler ext transition |  |  |  | L/D Max: | 163.757 | at alpha= | 2.5 | deg
Re: | 14000000 |  |  | Cd Min: | 0.00531 | at alpha= | -4 | deg
Mach: | 0 |  |  | Cl=0 at alpha= | -5.3833 | deg
|  |  |  | @ Cl=0.1, Cd= | 0.0053892
|  |  |  | @ Cl=0.4, Cd= | 0.005757
|  |  |  | @ Cl=0.6, Cd= | 0.0056219
alpha (deg) | Cl | Cd | Cm | Cl/Cd
-19 | -0.633 | 0.14579 | -0.048 | -4.345
-18.5 | -0.645 | 0.13629 | -0.05 | -4.731
-18 | -0.654 | 0.12879 | -0.052 | -5.08
-17.5 | -0.662 | 0.12213 | -0.053 | -5.418
-17 | -0.669 | 0.1123 | -0.056 | -5.96
-16.5 | -0.672 | 0.10677 | -0.057 | -6.297
-16 | -0.676 | 0.09771 | -0.061 | -6.916
-15.5 | -0.675 | 0.09112 | -0.063 | -7.408
-15 | -0.678 | 0.07847 | -0.07 | -8.634
-14.5 | -0.68 | 0.06469 | -0.076 | -10.511
-14 | -0.758 | 0.01478 | -0.1 | -51.321
-13.5 | -0.748 | 0.01218 | -0.103 | -61.41
-13 | -0.73 | 0.01068 | -0.105 | -68.382
-12.5 | -0.705 | 0.00993 | -0.106 | -70.961
-12 | -0.673 | 0.00929 | -0.108 | -72.456
-11.5 | -0.637 | 0.00887 | -0.109 | -71.894
-11 | -0.598 | 0.00845 | -0.111 | -70.794
-10.5 | -0.556 | 0.00803 | -0.112 | -69.206
-10 | -0.51 | 0.00771 | -0.114 | -66.151
-9.5 | -0.462 | 0.00738 | -0.115 | -62.627
-9 | -0.411 | 0.00713 | -0.117 | -57.675
-8.5 | -0.358 | 0.00684 | -0.118 | -52.357
-8 | -0.304 | 0.00658 | -0.12 | -46.149
-7.5 | -0.248 | 0.00639 | -0.121 | -38.78
-7 | -0.191 | 0.00617 | -0.122 | -30.962
-6.5 | -0.133 | 0.00597 | -0.124 | -22.267
-6 | -0.074 | 0.00581 | -0.125 | -12.73
-5.5 | -0.014 | 0.00563 | -0.127 | -2.556
-5 | 0.046 | 0.00546 | -0.128 | 8.402
-4.5 | 0.107 | 0.00538 | -0.129 | 19.788
-4 | 0.168 | 0.00531 | -0.131 | 31.569
-3.5 | 0.229 | 0.00548 | -0.132 | 41.794
-3 | 0.29 | 0.00557 | -0.133 | 52.154
-2.5 | 0.353 | 0.00568 | -0.135 | 62.145
-2 | 0.414 | 0.00578 | -0.136 | 71.755
-1.5 | 0.476 | 0.00583 | -0.138 | 81.677
-1 | 0.538 | 0.00574 | -0.139 | 93.738
-0.5 | 0.599 | 0.00562 | -0.14 | 106.592
0 | 0.662 | 0.00574 | -0.141 | 115.229
0.5 | 0.723 | 0.00607 | -0.143 | 119.117
1 | 0.784 | 0.00569 | -0.144 | 137.816
1.5 | 0.844 | 0.00591 | -0.145 | 142.865
2 | 0.9 | 0.00616 | -0.146 | 146.247
2.5 | 0.959 | 0.00586 | -0.147 | 163.757
3 | 1.017 | 0.00788 | -0.148 | 129.09
3.5 | 1.075 | 0.00826 | -0.149 | 130.076
4 | 1.131 | 0.00913 | -0.151 | 123.814
4.5 | 1.185 | 0.00946 | -0.152 | 125.312
5 | 1.238 | 0.00981 | -0.153 | 126.132
5.5 | 1.288 | 0.01015 | -0.154 | 126.866
6 | 1.337 | 0.01052 | -0.155 | 127.058
6.5 | 1.382 | 0.01096 | -0.156 | 126.084
7 | 1.426 | 0.01156 | -0.157 | 123.315
7.5 | 1.465 | 0.01201 | -0.158 | 121.956
8 | 1.498 | 0.0125 | -0.159 | 119.856
8.5 | 1.527 | 0.01304 | -0.159 | 117.101
9 | 1.551 | 0.01358 | -0.16 | 114.202
9.5 | 1.57 | 0.0141 | -0.161 | 111.303
10 | 1.583 | 0.01475 | -0.162 | 107.36
10.5 | 1.591 | 0.0153 | -0.163 | 103.981
11 | 1.594 | 0.01593 | -0.164 | 100.058
11.5 | 1.591 | 0.01674 | -0.164 | 95.072
12 | 1.583 | 0.01763 | -0.165 | 89.789
12.5 | 1.57 | 0.01848 | -0.166 | 84.938
13 | 1.552 | 0.01949 | -0.167 | 79.632
13.5 | 1.524 | 0.0204 | -0.167 | 74.721
14 | 1.49 | 0.0216 | -0.168 | 68.989
14.5 | 1.453 | 0.02272 | -0.168 | 63.941
15 | 1.412 | 0.02387 | -0.169 | 59.153
15.5 | 1.367 | 0.0256 | -0.169 | 53.405
16 | 1.321 | 0.02723 | -0.169 | 48.496

## 122. Re 14M Mach 0.00 (2)
BIGFOIL.COM POLAR EXPORT
NACA67-615
NACA67-615 |  |  |  | Cl Max: | 1.8842 | at alpha= | 20 | deg
XFOIL ncrit=9 |  |  |  | L/D Max: | 142.918 | at alpha= | 1.5 | deg
Re: | 14000000 |  |  | Cd Min: | 0.04486 | at alpha= | 20 | deg
Mach: | 0 |  |  | Cl=0 at alpha= | -5.0516 | deg
|  |  |  | @ Cl=0.1, Cd= | 0.0048664
|  |  |  | @ Cl=0.4, Cd= | 0.0041463
|  |  |  | @ Cl=0.6, Cd= | 0.0044726
alpha (deg) | Cl | Cd | Cm | Cl/Cd
-20 | -1.2546 | 0.01967 | -0.1668 | -63.7824
-19.5 | -1.2305 | 0.01832 | -0.1649 | -67.167
-19 | -1.2093 | 0.01689 | -0.1622 | -71.5986
-18.5 | -1.1819 | 0.01587 | -0.1599 | -74.4739
-18 | -1.1522 | 0.01498 | -0.1576 | -76.9159
-17.5 | -1.1204 | 0.01418 | -0.1554 | -79.0127
-17 | -1.088 | 0.01339 | -0.1531 | -81.2547
-16.5 | -1.0547 | 0.01269 | -0.1508 | -83.1127
-15.5 | -0.9836 | 0.01138 | -0.1465 | -86.4323
-15 | -0.9449 | 0.01087 | -0.1446 | -86.9273
-14.5 | -0.9044 | 0.01044 | -0.143 | -86.6284
-14 | -0.8644 | 0.01001 | -0.1411 | -86.3536
-13.5 | -0.8237 | 0.00961 | -0.1393 | -85.7128
-13 | -0.7828 | 0.00917 | -0.1374 | -85.3653
-12.5 | -0.7428 | 0.00868 | -0.1353 | -85.576
-12 | -0.7015 | 0.00834 | -0.1333 | -84.1127
-11.5 | -0.6647 | 0.00801 | -0.1303 | -82.9838
-11 | -0.6192 | 0.00774 | -0.129 | -80
-10.5 | -0.5711 | 0.00748 | -0.1282 | -76.3503
-10 | -0.522 | 0.00724 | -0.1276 | -72.0994
-9 | -0.4221 | 0.00677 | -0.1266 | -62.3486
-8.5 | -0.3718 | 0.00651 | -0.1261 | -57.1121
-8 | -0.3196 | 0.00627 | -0.1261 | -50.9729
-7.5 | -0.2669 | 0.00602 | -0.1261 | -44.3355
-7 | -0.2132 | 0.00582 | -0.1263 | -36.6323
-6.5 | -0.1588 | 0.00564 | -0.1266 | -28.156
-6 | -0.1041 | 0.00546 | -0.127 | -19.0659
-5.5 | -0.0495 | 0.00527 | -0.1274 | -9.3928
-5 | 0.0057 | 0.00511 | -0.1278 | 1.1155
-4.5 | 0.0607 | 0.00496 | -0.1283 | 12.2379
-4 | 0.1153 | 0.00483 | -0.1286 | 23.8716
-3.5 | 0.1708 | 0.0047 | -0.1291 | 36.3404
-3 | 0.2279 | 0.00455 | -0.1299 | 50.0879
-2.5 | 0.2843 | 0.00444 | -0.1306 | 64.0315
-2 | 0.3391 | 0.00434 | -0.131 | 78.1336
-1.5 | 0.3954 | 0.00416 | -0.1317 | 95.0481
-1 | 0.4492 | 0.004 | -0.1319 | 112.3
-0.5 | 0.5018 | 0.00382 | -0.1319 | 131.3613
0 | 0.5359 | 0.00418 | -0.1277 | 128.2057
1 | 0.6038 | 0.00449 | -0.1199 | 134.4766
1.5 | 0.6417 | 0.00449 | -0.117 | 142.9176
2 | 0.6495 | 0.00537 | -0.1073 | 120.9497
2.5 | 0.6752 | 0.00605 | -0.1016 | 111.6033
3 | 0.7142 | 0.00648 | -0.0987 | 110.216
3.5 | 0.753 | 0.00697 | -0.0959 | 108.0344
4.5 | 0.8311 | 0.00801 | -0.0906 | 103.7578
5 | 0.8692 | 0.00861 | -0.0878 | 100.9524
5.5 | 0.9107 | 0.00914 | -0.0858 | 99.6389
6 | 0.9513 | 0.00968 | -0.0836 | 98.2748
6.5 | 0.9954 | 0.01013 | -0.0822 | 98.2626
7 | 1.0398 | 0.01058 | -0.0808 | 98.2798
7.5 | 1.0816 | 0.01111 | -0.079 | 97.3537
8 | 1.1249 | 0.01161 | -0.0776 | 96.8906
8.5 | 1.168 | 0.01213 | -0.0762 | 96.2902
9 | 1.2077 | 0.01278 | -0.0742 | 94.4992
9.5 | 1.2479 | 0.01345 | -0.0724 | 92.7807
10 | 1.2879 | 0.01413 | -0.0706 | 91.1465
10.5 | 1.3259 | 0.01491 | -0.0686 | 88.9269
11 | 1.3659 | 0.01563 | -0.0669 | 87.3896
11.5 | 1.4037 | 0.01642 | -0.065 | 85.4872
12 | 1.4407 | 0.01731 | -0.063 | 83.2293
12.5 | 1.4781 | 0.0182 | -0.0612 | 81.2143
13 | 1.5129 | 0.0192 | -0.0591 | 78.7969
13.5 | 1.5498 | 0.02015 | -0.0574 | 76.9132
14 | 1.5827 | 0.02131 | -0.0552 | 74.2703
14.5 | 1.6153 | 0.02252 | -0.0531 | 71.7274
15 | 1.6452 | 0.02392 | -0.0507 | 68.7793
15.5 | 1.6772 | 0.02524 | -0.0487 | 66.4501
16 | 1.7064 | 0.02674 | -0.0465 | 63.8145
16.5 | 1.7361 | 0.02826 | -0.0445 | 61.4331
17 | 1.7622 | 0.03005 | -0.0423 | 58.6423
17.5 | 1.788 | 0.03193 | -0.0402 | 55.9975
18 | 1.8087 | 0.03423 | -0.0377 | 52.8396
18.5 | 1.8277 | 0.03674 | -0.0353 | 49.7469
19 | 1.8489 | 0.03918 | -0.0333 | 47.1899
19.5 | 1.8683 | 0.04183 | -0.0315 | 44.6641
20 | 1.8842 | 0.04486 | -0.0296 | 42.0018

## 123. Re 14M Mach 0.10 (1)
BIGFOIL.COM POLAR EXPORT
NACA67-615
NACA67-615 |  |  |  | Cl Max: | 1.585 | at alpha= | 10.5 | deg
JavaFoil+Calcfoil stall+Eppler ext transition |  |  |  | L/D Max: | 164.077 | at alpha= | 2.5 | deg
Re: | 14000000 |  |  | Cd Min: | 0.00533 | at alpha= | -4 | deg
Mach: | 0.1 |  |  | Cl=0 at alpha= | -5.3833 | deg
|  |  |  | @ Cl=0.1, Cd= | 0.0053926
|  |  |  | @ Cl=0.4, Cd= | 0.0057421
|  |  |  | @ Cl=0.6, Cd= | 0.0056571
alpha (deg) | Cl | Cd | Cm | Cl/Cd
-19 | -0.596 | 0.14784 | -0.048 | -4.032
-18.5 | -0.611 | 0.13696 | -0.05 | -4.461
-18 | -0.623 | 0.13173 | -0.05 | -4.729
-17.5 | -0.634 | 0.12405 | -0.052 | -5.111
-17 | -0.644 | 0.11458 | -0.055 | -5.623
-16.5 | -0.65 | 0.10876 | -0.056 | -5.98
-16 | -0.654 | 0.10267 | -0.058 | -6.373
-15.5 | -0.658 | 0.09394 | -0.062 | -7.001
-15 | -0.657 | 0.08689 | -0.064 | -7.561
-14.5 | -0.658 | 0.07522 | -0.071 | -8.748
-14 | -0.743 | 0.01663 | -0.099 | -44.69
-13.5 | -0.738 | 0.013 | -0.103 | -56.8
-13 | -0.723 | 0.01117 | -0.105 | -64.743
-12.5 | -0.701 | 0.01005 | -0.107 | -69.777
-12 | -0.671 | 0.00942 | -0.108 | -71.267
-11.5 | -0.636 | 0.00898 | -0.11 | -70.797
-11 | -0.598 | 0.00856 | -0.111 | -69.81
-10.5 | -0.556 | 0.00809 | -0.113 | -68.699
-10 | -0.511 | 0.00779 | -0.114 | -65.619
-9.5 | -0.463 | 0.00745 | -0.116 | -62.174
-9 | -0.412 | 0.00719 | -0.117 | -57.267
-8.5 | -0.359 | 0.00686 | -0.119 | -52.357
-8 | -0.305 | 0.00665 | -0.12 | -45.812
-7.5 | -0.249 | 0.00644 | -0.122 | -38.65
-7 | -0.192 | 0.00617 | -0.123 | -31.056
-6.5 | -0.134 | 0.00599 | -0.124 | -22.303
-6 | -0.074 | 0.00582 | -0.126 | -12.769
-5.5 | -0.014 | 0.00564 | -0.127 | -2.561
-5 | 0.046 | 0.00549 | -0.129 | 8.385
-4.5 | 0.107 | 0.00538 | -0.13 | 19.892
-4 | 0.168 | 0.00533 | -0.131 | 31.59
-3.5 | 0.23 | 0.00552 | -0.133 | 41.671
-3 | 0.292 | 0.0056 | -0.134 | 52.075
-2.5 | 0.355 | 0.00572 | -0.135 | 62.042
-2 | 0.416 | 0.00575 | -0.137 | 72.379
-1.5 | 0.478 | 0.00585 | -0.138 | 81.711
-1 | 0.54 | 0.00617 | -0.14 | 87.61
-0.5 | 0.602 | 0.00564 | -0.141 | 106.764
0 | 0.665 | 0.00577 | -0.142 | 115.245
0.5 | 0.726 | 0.0061 | -0.143 | 119.035
1 | 0.787 | 0.00573 | -0.145 | 137.308
1.5 | 0.848 | 0.00593 | -0.146 | 142.956
2 | 0.905 | 0.00616 | -0.147 | 146.871
2.5 | 0.964 | 0.00587 | -0.148 | 164.077
3 | 1.022 | 0.00794 | -0.149 | 128.707
3.5 | 1.08 | 0.0083 | -0.15 | 130.087
4 | 1.136 | 0.00918 | -0.151 | 123.747
4.5 | 1.19 | 0.00952 | -0.152 | 125.065
5 | 1.243 | 0.00987 | -0.153 | 125.935
5.5 | 1.294 | 0.01023 | -0.154 | 126.498
6 | 1.342 | 0.01059 | -0.155 | 126.691
6.5 | 1.388 | 0.01105 | -0.156 | 125.611
7 | 1.43 | 0.01166 | -0.157 | 122.664
7.5 | 1.469 | 0.01212 | -0.158 | 121.244
8 | 1.502 | 0.01267 | -0.159 | 118.525
8.5 | 1.529 | 0.01319 | -0.16 | 115.956
9 | 1.552 | 0.01375 | -0.161 | 112.881
9.5 | 1.569 | 0.01426 | -0.162 | 110.011
10 | 1.58 | 0.01487 | -0.163 | 106.222
10.5 | 1.585 | 0.01551 | -0.164 | 102.185
11 | 1.585 | 0.01615 | -0.164 | 98.127
11.5 | 1.578 | 0.01706 | -0.165 | 92.514
12 | 1.566 | 0.01793 | -0.166 | 87.371
12.5 | 1.549 | 0.01882 | -0.167 | 82.306
13 | 1.526 | 0.01989 | -0.167 | 76.743
13.5 | 1.493 | 0.02083 | -0.168 | 71.665
14 | 1.453 | 0.02218 | -0.168 | 65.518
14.5 | 1.409 | 0.02334 | -0.169 | 60.382
15 | 1.362 | 0.02498 | -0.169 | 54.533
15.5 | 1.312 | 0.02656 | -0.169 | 49.377

## 124. Re 14M Mach 0.10 (2)
BIGFOIL.COM POLAR EXPORT
NACA67-615
NACA67-615 |  |  |  | Cl Max: | 1.8829 | at alpha= | 20 | deg
XFOIL ncrit=9 |  |  |  | L/D Max: | 143.915 | at alpha= | 1.5 | deg
Re: | 14000000 |  |  | Cd Min: | 0.04727 | at alpha= | 20 | deg
Mach: | 0.1 |  |  | Cl=0 at alpha= | -5.0514 | deg
|  |  |  | @ Cl=0.1, Cd= | 0.0048779
|  |  |  | @ Cl=0.4, Cd= | 0.0041626
|  |  |  | @ Cl=0.6, Cd= | 0.0044474
alpha (deg) | Cl | Cd | Cm | Cl/Cd
-20 | -1.2472 | 0.02144 | -0.1726 | -58.1716
-19.5 | -1.2238 | 0.01977 | -0.171 | -61.9019
-19 | -1.2055 | 0.01805 | -0.1682 | -66.7867
-18.5 | -1.1835 | 0.01667 | -0.1652 | -70.9958
-18 | -1.1555 | 0.01559 | -0.1626 | -74.118
-17.5 | -1.1247 | 0.01471 | -0.16 | -76.4582
-17 | -1.0917 | 0.01389 | -0.1576 | -78.5961
-16.5 | -1.0579 | 0.01314 | -0.1552 | -80.5099
-15.5 | -0.9889 | 0.01166 | -0.1501 | -84.8113
-15 | -0.9497 | 0.0111 | -0.148 | -85.5586
-14.5 | -0.9092 | 0.01064 | -0.1461 | -85.4511
-14 | -0.869 | 0.01018 | -0.1441 | -85.3635
-13 | -0.7856 | 0.00933 | -0.1402 | -84.2015
-12.5 | -0.745 | 0.00882 | -0.138 | -84.4671
-12 | -0.7026 | 0.00845 | -0.136 | -83.1479
-11.5 | -0.6639 | 0.00806 | -0.1332 | -82.3697
-11 | -0.6222 | 0.0078 | -0.1309 | -79.7692
-10.5 | -0.574 | 0.00753 | -0.1299 | -76.2284
-10 | -0.5247 | 0.00729 | -0.1291 | -71.9753
-9.5 | -0.4748 | 0.00705 | -0.1285 | -67.3475
-9 | -0.4242 | 0.00682 | -0.1279 | -62.1994
-8.5 | -0.3736 | 0.00654 | -0.1274 | -57.1254
-8 | -0.3211 | 0.0063 | -0.1272 | -50.9683
-7.5 | -0.2682 | 0.00605 | -0.1272 | -44.3306
-7 | -0.2142 | 0.00584 | -0.1273 | -36.6781
-6.5 | -0.1596 | 0.00566 | -0.1276 | -28.1979
-6 | -0.1045 | 0.00548 | -0.1279 | -19.0693
-5.5 | -0.0497 | 0.00528 | -0.1282 | -9.4129
-5 | 0.0057 | 0.00512 | -0.1286 | 1.1133
-4.5 | 0.0611 | 0.00497 | -0.129 | 12.2938
-4 | 0.116 | 0.00484 | -0.1293 | 23.9669
-3.5 | 0.1717 | 0.00471 | -0.1298 | 36.4544
-3 | 0.2291 | 0.00455 | -0.1306 | 50.3516
-2.5 | 0.2858 | 0.00444 | -0.1313 | 64.3694
-2 | 0.3409 | 0.00434 | -0.1316 | 78.5484
-1.5 | 0.3975 | 0.00417 | -0.1324 | 95.3237
-1 | 0.4516 | 0.00401 | -0.1325 | 112.6185
-0.5 | 0.5046 | 0.00382 | -0.1326 | 132.0942
0 | 0.5401 | 0.00414 | -0.1286 | 130.4589
1 | 0.6044 | 0.00447 | -0.1199 | 135.2125
1.5 | 0.6433 | 0.00447 | -0.1171 | 143.915
2 | 0.6512 | 0.00536 | -0.1074 | 121.4925
2.5 | 0.6745 | 0.0061 | -0.1012 | 110.5738
3 | 0.7141 | 0.00654 | -0.0984 | 109.1896
3.5 | 0.7523 | 0.00703 | -0.0954 | 107.0128
4 | 0.7923 | 0.00754 | -0.0928 | 105.0796
4.5 | 0.8304 | 0.00811 | -0.0899 | 102.3921
5 | 0.8697 | 0.0087 | -0.0873 | 99.9655
5.5 | 0.9101 | 0.00926 | -0.085 | 98.2829
6 | 0.9519 | 0.0098 | -0.083 | 97.1327
6.5 | 0.9967 | 0.01025 | -0.0816 | 97.239
7 | 1.0397 | 0.01075 | -0.0799 | 96.7163
7.5 | 1.083 | 0.01125 | -0.0783 | 96.2667
8 | 1.1272 | 0.01175 | -0.0769 | 95.9319
8.5 | 1.1685 | 0.01235 | -0.075 | 94.6154
9 | 1.2099 | 0.01298 | -0.0733 | 93.2126
9.5 | 1.2507 | 0.01366 | -0.0715 | 91.5593
10 | 1.2896 | 0.0144 | -0.0694 | 89.5556
10.5 | 1.3292 | 0.01516 | -0.0675 | 87.6781
11 | 1.3691 | 0.01591 | -0.0657 | 86.0528
11.5 | 1.4069 | 0.01675 | -0.0636 | 83.994
12 | 1.4448 | 0.01765 | -0.0617 | 81.8584
12.5 | 1.4804 | 0.01865 | -0.0594 | 79.378
13 | 1.5178 | 0.01959 | -0.0575 | 77.4783
13.5 | 1.5536 | 0.02064 | -0.0555 | 75.2713
14 | 1.587 | 0.02184 | -0.0533 | 72.6648
14.5 | 1.6195 | 0.02313 | -0.051 | 70.0173
15 | 1.6496 | 0.02459 | -0.0485 | 67.0842
15.5 | 1.6828 | 0.02592 | -0.0465 | 64.9228
16 | 1.7115 | 0.02752 | -0.0441 | 62.1911
16.5 | 1.7402 | 0.0292 | -0.0419 | 59.5959
17 | 1.7665 | 0.03109 | -0.0396 | 56.8189
17.5 | 1.7879 | 0.0334 | -0.0369 | 53.5299
18 | 1.8108 | 0.03568 | -0.0346 | 50.7511
18.5 | 1.8319 | 0.03816 | -0.0323 | 48.0058
19 | 1.8511 | 0.04091 | -0.0302 | 45.2481
19.5 | 1.8684 | 0.04391 | -0.0282 | 42.5507
20 | 1.8829 | 0.04727 | -0.0263 | 39.8329

## 125. Re 14M Mach 0.25 (1)
BIGFOIL.COM POLAR EXPORT
NACA67-615
NACA67-615 |  |  |  | Cl Max: | 1.548 | at alpha= | 9.5 | deg
JavaFoil+Calcfoil stall+Eppler ext transition |  |  |  | L/D Max: | 157.847 | at alpha= | 1.5 | deg
Re: | 14000000 |  |  | Cd Min: | 0.00531 | at alpha= | 0 | deg
Mach: | 0.25 |  |  | Cl=0 at alpha= | -5.379 | deg
|  |  |  | @ Cl=0.1, Cd= | 0.0054738
|  |  |  | @ Cl=0.4, Cd= | 0.0057786
|  |  |  | @ Cl=0.6, Cd= | 0.0059257
alpha (deg) | Cl | Cd | Cm | Cl/Cd
-17.5 | -0.384 | 0.14269 | -0.048 | -2.691
-17 | -0.424 | 0.13301 | -0.049 | -3.189
-16.5 | -0.46 | 0.12298 | -0.051 | -3.743
-16 | -0.491 | 0.11665 | -0.052 | -4.214
-15.5 | -0.518 | 0.10752 | -0.054 | -4.821
-15 | -0.54 | 0.10011 | -0.057 | -5.396
-14.5 | -0.556 | 0.09356 | -0.059 | -5.941
-14 | -0.566 | 0.08686 | -0.061 | -6.516
-13.5 | -0.572 | 0.0787 | -0.066 | -7.266
-13 | -0.58 | 0.06385 | -0.077 | -9.076
-12.5 | -0.663 | 0.01212 | -0.108 | -54.71
-12 | -0.647 | 0.01052 | -0.111 | -61.509
-11.5 | -0.621 | 0.00976 | -0.112 | -63.669
-11 | -0.59 | 0.00904 | -0.114 | -65.27
-10.5 | -0.554 | 0.00853 | -0.116 | -64.871
-10 | -0.512 | 0.00818 | -0.117 | -62.605
-9.5 | -0.466 | 0.00779 | -0.119 | -59.863
-9 | -0.417 | 0.00747 | -0.12 | -55.776
-8.5 | -0.365 | 0.00709 | -0.122 | -51.427
-8 | -0.31 | 0.00681 | -0.123 | -45.552
-7.5 | -0.254 | 0.00658 | -0.125 | -38.565
-7 | -0.196 | 0.00637 | -0.126 | -30.758
-6.5 | -0.136 | 0.00614 | -0.128 | -22.221
-6 | -0.076 | 0.00594 | -0.129 | -12.803
-5.5 | -0.015 | 0.00575 | -0.131 | -2.576
-5 | 0.047 | 0.0056 | -0.132 | 8.435
-4.5 | 0.11 | 0.00545 | -0.133 | 20.138
-4 | 0.173 | 0.00539 | -0.135 | 32.04
-3.5 | 0.236 | 0.00555 | -0.136 | 42.509
-3 | 0.299 | 0.00564 | -0.138 | 53.102
-2.5 | 0.364 | 0.00575 | -0.139 | 63.278
-2 | 0.427 | 0.0058 | -0.14 | 73.665
-1.5 | 0.491 | 0.00594 | -0.142 | 82.623
-1 | 0.555 | 0.00584 | -0.143 | 94.888
-0.5 | 0.618 | 0.00596 | -0.144 | 103.714
0 | 0.683 | 0.00531 | -0.146 | 128.739
0.5 | 0.746 | 0.00562 | -0.147 | 132.713
1 | 0.809 | 0.00585 | -0.148 | 138.121
1.5 | 0.871 | 0.00552 | -0.15 | 157.847
2 | 0.928 | 0.0072 | -0.151 | 128.957
2.5 | 0.989 | 0.00764 | -0.152 | 129.477
3 | 1.048 | 0.00823 | -0.153 | 127.346
3.5 | 1.107 | 0.00898 | -0.154 | 123.285
4 | 1.165 | 0.00955 | -0.155 | 121.978
4.5 | 1.22 | 0.00991 | -0.156 | 123.044
5 | 1.273 | 0.01029 | -0.157 | 123.683
5.5 | 1.323 | 0.01068 | -0.158 | 123.874
6 | 1.371 | 0.01108 | -0.16 | 123.64
6.5 | 1.415 | 0.01175 | -0.161 | 120.358
7 | 1.455 | 0.01226 | -0.162 | 118.662
7.5 | 1.49 | 0.01281 | -0.163 | 116.306
8 | 1.516 | 0.01339 | -0.163 | 113.219
8.5 | 1.534 | 0.01399 | -0.164 | 109.718
9 | 1.546 | 0.01466 | -0.165 | 105.438
9.5 | 1.548 | 0.01537 | -0.166 | 100.742
10 | 1.542 | 0.01607 | -0.167 | 95.938
10.5 | 1.526 | 0.01689 | -0.168 | 90.345
11 | 1.501 | 0.0179 | -0.169 | 83.826
11.5 | 1.465 | 0.01888 | -0.169 | 77.586
12 | 1.42 | 0.02029 | -0.17 | 69.987
12.5 | 1.365 | 0.02157 | -0.171 | 63.277
13 | 1.301 | 0.02332 | -0.171 | 55.771
13.5 | 1.219 | 0.02488 | -0.171 | 48.994
14 | 1.12 | 0.02874 | -0.17 | 38.963
14.5 | 0.952 | 0.05242 | -0.154 | 18.157

## 126. Re 14M Mach 0.25 (2)
BIGFOIL.COM POLAR EXPORT
NACA67-615
NACA67-615 |  |  |  | Cl Max: | 1.8461 | at alpha= | 20 | deg
XFOIL ncrit=9 |  |  |  | L/D Max: | 141.385 | at alpha= | 0 | deg
Re: | 14000000 |  |  | Cd Min: | 0.06523 | at alpha= | 20 | deg
Mach: | 0.25 |  |  | Cl=0 at alpha= | -5.0531 | deg
|  |  |  | @ Cl=0.1, Cd= | 0.004941
|  |  |  | @ Cl=0.4, Cd= | 0.0042343
|  |  |  | @ Cl=0.6, Cd= | 0.0044488
alpha (deg) | Cl | Cd | Cm | Cl/Cd
-18.5 | -1.1375 | 0.02507 | -0.1958 | -45.373
-18 | -1.1292 | 0.02198 | -0.193 | -51.374
-17 | -1.0965 | 0.0177 | -0.1847 | -61.9492
-16.5 | -1.0761 | 0.01597 | -0.18 | -67.3826
-16 | -1.0449 | 0.01479 | -0.1759 | -70.6491
-15.5 | -1.0082 | 0.01382 | -0.1723 | -72.9522
-15 | -0.9738 | 0.01278 | -0.1683 | -76.1972
-14.5 | -0.9344 | 0.01201 | -0.1648 | -77.8018
-14 | -0.8929 | 0.01133 | -0.1615 | -78.8085
-13.5 | -0.8501 | 0.01074 | -0.1584 | -79.1527
-13 | -0.8043 | 0.01023 | -0.1558 | -78.6217
-12.5 | -0.759 | 0.00968 | -0.1531 | -78.4091
-12 | -0.714 | 0.00915 | -0.1504 | -78.0328
-11.5 | -0.6698 | 0.00862 | -0.1476 | -77.703
-11 | -0.6249 | 0.0082 | -0.1448 | -76.2073
-10.5 | -0.5829 | 0.00784 | -0.1414 | -74.3495
-10 | -0.5387 | 0.00758 | -0.1384 | -71.0686
-9.5 | -0.488 | 0.0073 | -0.1368 | -66.8493
-9 | -0.4359 | 0.00705 | -0.1356 | -61.8298
-8.5 | -0.3828 | 0.00676 | -0.1347 | -56.6272
-8 | -0.3291 | 0.00647 | -0.1339 | -50.8655
-7.5 | -0.2748 | 0.0062 | -0.1333 | -44.3226
-7 | -0.2198 | 0.00595 | -0.1329 | -36.9412
-6.5 | -0.1637 | 0.00574 | -0.1328 | -28.5192
-6 | -0.107 | 0.00556 | -0.1328 | -19.2446
-5.5 | -0.0505 | 0.00537 | -0.1329 | -9.4041
-5 | 0.006 | 0.00519 | -0.133 | 1.1561
-4.5 | 0.0629 | 0.00504 | -0.1332 | 12.4802
-4 | 0.1191 | 0.00489 | -0.1333 | 24.3558
-3.5 | 0.1763 | 0.00475 | -0.1336 | 37.1158
-3 | 0.2355 | 0.00459 | -0.1344 | 51.3072
-2.5 | 0.2942 | 0.00448 | -0.1351 | 65.6696
-2 | 0.3508 | 0.00437 | -0.1354 | 80.2746
-1.5 | 0.4088 | 0.00421 | -0.136 | 97.1021
-1 | 0.4642 | 0.00403 | -0.1361 | 115.1861
-0.5 | 0.5193 | 0.00381 | -0.1362 | 136.2992
0 | 0.5613 | 0.00397 | -0.1334 | 141.3854
0.5 | 0.5837 | 0.00438 | -0.1263 | 133.2648
1 | 0.6074 | 0.00448 | -0.1197 | 135.5804
2 | 0.6598 | 0.00533 | -0.1079 | 123.7899
2.5 | 0.6769 | 0.00625 | -0.1002 | 108.304
3 | 0.7123 | 0.00685 | -0.0962 | 103.9854
4 | 0.7914 | 0.00798 | -0.0902 | 99.1729
4.5 | 0.8308 | 0.00859 | -0.0872 | 96.7171
5 | 0.8703 | 0.00927 | -0.0843 | 93.8835
5.5 | 0.912 | 0.00988 | -0.0818 | 92.3077
6 | 0.9548 | 0.01049 | -0.0795 | 91.02
6.5 | 1.0009 | 0.01099 | -0.0779 | 91.0737
7 | 1.0454 | 0.01155 | -0.076 | 90.5108
7.5 | 1.0902 | 0.01213 | -0.0741 | 89.8763
8 | 1.1364 | 0.01269 | -0.0725 | 89.5508
8.5 | 1.178 | 0.01341 | -0.0701 | 87.8449
9 | 1.2207 | 0.01416 | -0.068 | 86.2076
9.5 | 1.2632 | 0.01494 | -0.0658 | 84.5515
10 | 1.3037 | 0.0158 | -0.0633 | 82.5127
10.5 | 1.346 | 0.01664 | -0.0612 | 80.8894
11 | 1.3852 | 0.01764 | -0.0585 | 78.5261
11.5 | 1.4257 | 0.01861 | -0.0562 | 76.6093
12 | 1.4643 | 0.01971 | -0.0535 | 74.2922
12.5 | 1.5029 | 0.02084 | -0.0509 | 72.1161
13 | 1.5416 | 0.02205 | -0.0484 | 69.9138
13.5 | 1.5749 | 0.02355 | -0.0453 | 66.8747
14 | 1.6106 | 0.02501 | -0.0425 | 64.3982
14.5 | 1.6436 | 0.02666 | -0.0395 | 61.6504
15.5 | 1.7049 | 0.0305 | -0.0334 | 55.8984
16 | 1.7305 | 0.03288 | -0.0301 | 52.6308
16.5 | 1.7569 | 0.03531 | -0.027 | 49.7564
17 | 1.7829 | 0.0379 | -0.0242 | 47.0422
17.5 | 1.8037 | 0.04101 | -0.0212 | 43.982
18 | 1.8213 | 0.04453 | -0.0184 | 40.9005
18.5 | 1.8336 | 0.04871 | -0.0158 | 37.6432
19 | 1.8418 | 0.05352 | -0.0135 | 34.4133
19.5 | 1.8457 | 0.05902 | -0.0117 | 31.2725
20 | 1.8461 | 0.06523 | -0.0107 | 28.3014

## 127. Re 14M Mach 0.50 (1)
BIGFOIL.COM POLAR EXPORT
NACA67-615
NACA67-615 |  |  |  | Cl Max: | 1.472 | at alpha= | 6.5 | deg
JavaFoil+Calcfoil stall+Eppler ext transition |  |  |  | L/D Max: | 127.081 | at alpha= | 1.5 | deg
Re: | 14000000 |  |  | Cd Min: | 0.00534 | at alpha= | -1 | deg
Mach: | 0.5 |  |  | Cl=0 at alpha= | -5.3823 | deg
|  |  |  | @ Cl=0.1, Cd= | 0.005897
|  |  |  | @ Cl=0.4, Cd= | 0.006051
|  |  |  | @ Cl=0.6, Cd= | 0.0054262
alpha (deg) | Cl | Cd | Cm | Cl/Cd
-20 | -0.82 | 0.15418 | -0.062 | -5.321
-19.5 | -0.793 | 0.14662 | -0.062 | -5.407
-19 | -0.764 | 0.14033 | -0.062 | -5.445
-18.5 | -0.735 | 0.13647 | -0.062 | -5.387
-18 | -0.708 | 0.12953 | -0.063 | -5.464
-17.5 | -0.678 | 0.13784 | -0.061 | -4.922
-17 | -0.654 | 0.11361 | -0.066 | -5.753
-16.5 | -0.624 | 0.11649 | -0.064 | -5.358
-16 | -0.595 | 0.11148 | -0.064 | -5.34
-15.5 | -0.569 | 0.10108 | -0.067 | -5.633
-15 | -0.542 | 0.09465 | -0.069 | -5.727
-14.5 | -0.517 | 0.08607 | -0.074 | -6.004
-14 | -0.499 | 0.06919 | -0.085 | -7.207
-13.5 | -0.455 | 0.09411 | -0.064 | -4.831
-13 | -0.427 | 0.08673 | -0.065 | -4.923
-12.5 | -0.4 | 0.07839 | -0.068 | -5.103
-12 | -0.373 | 0.07125 | -0.073 | -5.239
-11.5 | -0.348 | 0.06298 | -0.08 | -5.526
-11 | -0.315 | 0.0708 | -0.067 | -4.45
-10.5 | -0.287 | 0.06852 | -0.066 | -4.185
-10 | -0.26 | 0.06086 | -0.071 | -4.265
-9.5 | -0.234 | 0.05283 | -0.081 | -4.421
-9 | -0.31 | 0.00968 | -0.133 | -32.073
-8.5 | -0.343 | 0.00869 | -0.135 | -39.455
-8 | -0.312 | 0.00809 | -0.137 | -38.521
-7.5 | -0.265 | 0.00756 | -0.139 | -34.988
-7 | -0.209 | 0.00719 | -0.14 | -29.03
-6.5 | -0.148 | 0.00682 | -0.142 | -21.639
-6 | -0.083 | 0.00653 | -0.144 | -12.716
-5.5 | -0.016 | 0.00629 | -0.145 | -2.585
-5 | 0.052 | 0.00605 | -0.147 | 8.615
-4.5 | 0.121 | 0.00583 | -0.148 | 20.821
-4 | 0.192 | 0.00574 | -0.15 | 33.386
-3.5 | 0.262 | 0.00567 | -0.152 | 46.215
-3 | 0.333 | 0.00593 | -0.153 | 56.172
-2.5 | 0.405 | 0.00606 | -0.155 | 66.84
-2 | 0.476 | 0.00592 | -0.156 | 80.412
-1.5 | 0.546 | 0.0057 | -0.157 | 95.879
-1 | 0.617 | 0.00534 | -0.159 | 115.6
-0.5 | 0.688 | 0.00667 | -0.16 | 103.229
0 | 0.761 | 0.00672 | -0.162 | 113.23
0.5 | 0.831 | 0.00696 | -0.163 | 119.437
1 | 0.901 | 0.00717 | -0.165 | 125.675
1.5 | 0.97 | 0.00763 | -0.166 | 127.081
2 | 1.032 | 0.00826 | -0.168 | 124.864
2.5 | 1.098 | 0.00901 | -0.169 | 121.92
3 | 1.163 | 0.00963 | -0.17 | 120.822
3.5 | 1.226 | 0.01081 | -0.172 | 113.458
4 | 1.288 | 0.01131 | -0.173 | 113.818
4.5 | 1.343 | 0.01184 | -0.174 | 113.366
5 | 1.392 | 0.01241 | -0.175 | 112.178
5.5 | 1.433 | 0.01302 | -0.176 | 110.038
6 | 1.461 | 0.0141 | -0.177 | 103.686
6.5 | 1.472 | 0.01503 | -0.179 | 97.953
7 | 1.451 | 0.01598 | -0.18 | 90.794
7.5 | 1.35 | 0.01734 | -0.181 | 77.852
8 | 0.904 | 0.0187 | -0.182 | 48.328
8.5 | 0.935 | 0.02048 | -0.182 | 45.652
9 | 0.968 | 0.02043 | -0.184 | 47.365
9.5 | 0.992 | 0.02341 | -0.183 | 42.358
10 | 1.032 | 0.02145 | -0.186 | 48.112
10.5 | 1.063 | 0.02314 | -0.186 | 45.913
11 | 1.09 | 0.02573 | -0.186 | 42.349
11.5 | 0.938 | 0.08057 | -0.115 | 11.64

## 128. Re 14M Mach 0.50 (2)
BIGFOIL.COM POLAR EXPORT
NACA67-615
NACA67-615 |  |  |  | Cl Max: | 1.4695 | at alpha= | 11.5 | deg
XFOIL ncrit=9 |  |  |  | L/D Max: | 190.056 | at alpha= | 0.5 | deg
Re: | 14000000 |  |  | Cd Min: | 0.1534 | at alpha= | 16.5 | deg
Mach: | 0.5 |  |  | Cl=0 at alpha= | -5.076 | deg
|  |  |  | @ Cl=0.1, Cd= | 0.0052969
|  |  |  | @ Cl=0.4, Cd= | 0.0045249
|  |  |  | @ Cl=0.6, Cd= | 0.0038612
alpha (deg) | Cl | Cd | Cm | Cl/Cd
-14 | -0.1753 | 0.09256 | -0.1817 | -1.8939
-13.5 | -0.2006 | 0.08092 | -0.1893 | -2.479
-13 | -0.2183 | 0.07067 | -0.1963 | -3.089
-12.5 | -0.241 | 0.05951 | -0.205 | -4.0497
-12 | -0.2386 | 0.04894 | -0.2147 | -4.8754
-11.5 | -0.2639 | 0.03723 | -0.2254 | -7.0884
-11 | -0.2972 | 0.02995 | -0.2257 | -9.9232
-10.5 | -0.3333 | 0.02428 | -0.22 | -13.7273
-10 | -0.3719 | 0.01936 | -0.21 | -19.2097
-9.5 | -0.414 | 0.01449 | -0.1967 | -28.5714
-9 | -0.4176 | 0.01051 | -0.1861 | -39.7336
-8.5 | -0.3777 | 0.00861 | -0.1795 | -43.8676
-8 | -0.3257 | 0.00773 | -0.1743 | -42.1345
-7.5 | -0.2754 | 0.00703 | -0.1691 | -39.175
-7 | -0.2293 | 0.00663 | -0.1632 | -34.5852
-6.5 | -0.1719 | 0.0063 | -0.1599 | -27.2857
-6 | -0.1124 | 0.00602 | -0.1573 | -18.6711
-5.5 | -0.0519 | 0.00579 | -0.1552 | -8.9637
-5 | 0.0093 | 0.00559 | -0.1536 | 1.6637
-4.5 | 0.0704 | 0.00539 | -0.1522 | 13.0612
-4 | 0.134 | 0.00519 | -0.1516 | 25.8189
-3.5 | 0.198 | 0.005 | -0.1513 | 39.6
-3 | 0.2626 | 0.00482 | -0.1512 | 54.4813
-2.5 | 0.3278 | 0.00467 | -0.1515 | 70.1927
-2 | 0.3916 | 0.00454 | -0.1515 | 86.2555
-1.5 | 0.4528 | 0.00443 | -0.151 | 102.2122
-1 | 0.5172 | 0.00418 | -0.1513 | 123.7321
-0.5 | 0.5757 | 0.00394 | -0.1505 | 146.1168
0 | 0.6374 | 0.00374 | -0.1503 | 170.4278
0.5 | 0.6766 | 0.00356 | -0.1452 | 190.0562
1 | 0.672 | 0.00416 | -0.1307 | 161.5385
1.5 | 0.6879 | 0.00462 | -0.1215 | 148.8961
2 | 0.698 | 0.00568 | -0.1107 | 122.8873
2.5 | 0.7057 | 0.00703 | -0.0999 | 100.3841
3 | 0.7206 | 0.00842 | -0.0908 | 85.5819
4 | 0.7935 | 0.01039 | -0.081 | 76.3715
4.5 | 0.838 | 0.01124 | -0.0775 | 74.5552
5.5 | 0.9242 | 0.01321 | -0.0699 | 69.9621
6 | 0.9723 | 0.01412 | -0.0668 | 68.8598
6.5 | 1.0245 | 0.01493 | -0.0642 | 68.6202
7 | 1.0772 | 0.01577 | -0.0615 | 68.3069
7.5 | 1.128 | 0.01674 | -0.0584 | 67.3835
8 | 1.1816 | 0.01766 | -0.0555 | 66.9083
8.5 | 1.2285 | 0.01893 | -0.0515 | 64.897
9 | 1.2792 | 0.02012 | -0.0477 | 63.5785
9.5 | 1.3281 | 0.0215 | -0.0436 | 61.7721
10 | 1.3784 | 0.02293 | -0.0393 | 60.1134
10.5 | 1.425 | 0.02467 | -0.0343 | 57.7625
11 | 1.4636 | 0.02702 | -0.0281 | 54.1673
11.5 | 1.4695 | 0.03141 | -0.0192 | 46.7845
12 | 1.4489 | 0.0379 | -0.0103 | 38.2296
12.5 | 1.4141 | 0.04631 | -0.0034 | 30.5355
13 | 1.3734 | 0.05639 | 0.0004 | 24.3554
13.5 | 1.3306 | 0.06805 | 0.0007 | 19.5533
14 | 1.2891 | 0.08111 | -0.0026 | 15.8932
14.5 | 1.2526 | 0.09518 | -0.0091 | 13.1603
15 | 1.2206 | 0.11 | -0.018 | 11.0964
15.5 | 1.1943 | 0.12504 | -0.028 | 9.5513
16 | 1.1743 | 0.1396 | -0.0378 | 8.4119
16.5 | 1.1583 | 0.1534 | -0.0469 | 7.5508

## 129. Re 16M Mach 0.00 (1)
BIGFOIL.COM POLAR EXPORT
NACA67-615
NACA67-615 |  |  |  | Cl Max: | 1.595 | at alpha= | 11 | deg
JavaFoil+Calcfoil stall+Eppler ext transition |  |  |  | L/D Max: | 164.26 | at alpha= | 3 | deg
Re: | 16000000 |  |  | Cd Min: | 0.00546 | at alpha= | -5 | deg
Mach: | 0 |  |  | Cl=0 at alpha= | -5.3833 | deg
|  |  |  | @ Cl=0.1, Cd= | 0.0055131
|  |  |  | @ Cl=0.4, Cd= | 0.0060997
|  |  |  | @ Cl=0.6, Cd= | 0.0062167
alpha (deg) | Cl | Cd | Cm | Cl/Cd
-19 | -0.634 | 0.14463 | -0.049 | -4.381
-18.5 | -0.645 | 0.13349 | -0.051 | -4.834
-18 | -0.654 | 0.12922 | -0.052 | -5.063
-17.5 | -0.662 | 0.12118 | -0.053 | -5.465
-17 | -0.67 | 0.11101 | -0.057 | -6.036
-16.5 | -0.674 | 0.10472 | -0.058 | -6.434
-16 | -0.675 | 0.09886 | -0.06 | -6.825
-15.5 | -0.676 | 0.08927 | -0.064 | -7.577
-15 | -0.675 | 0.08122 | -0.068 | -8.305
-14.5 | -0.686 | 0.05951 | -0.079 | -11.531
-14 | -0.759 | 0.01449 | -0.1 | -52.356
-13.5 | -0.749 | 0.01184 | -0.103 | -63.277
-13 | -0.73 | 0.01056 | -0.105 | -69.121
-12.5 | -0.705 | 0.00968 | -0.106 | -72.863
-12 | -0.674 | 0.00909 | -0.108 | -74.082
-11.5 | -0.638 | 0.00865 | -0.109 | -73.756
-11 | -0.598 | 0.00827 | -0.111 | -72.317
-10.5 | -0.556 | 0.00782 | -0.112 | -71.149
-10 | -0.511 | 0.00755 | -0.114 | -67.657
-9.5 | -0.462 | 0.00726 | -0.115 | -63.718
-9 | -0.411 | 0.007 | -0.117 | -58.739
-8.5 | -0.358 | 0.00671 | -0.118 | -53.418
-8 | -0.304 | 0.00645 | -0.12 | -47.099
-7.5 | -0.248 | 0.00627 | -0.121 | -39.579
-7 | -0.191 | 0.00605 | -0.122 | -31.569
-6.5 | -0.133 | 0.00585 | -0.124 | -22.717
-6 | -0.074 | 0.00568 | -0.125 | -13.043
-5.5 | -0.014 | 0.00556 | -0.127 | -2.589
-5 | 0.046 | 0.00546 | -0.128 | 8.406
-4.5 | 0.107 | 0.00552 | -0.129 | 19.323
-4 | 0.168 | 0.00561 | -0.131 | 29.914
-3.5 | 0.229 | 0.00565 | -0.132 | 40.565
-3 | 0.291 | 0.00582 | -0.133 | 49.916
-2.5 | 0.353 | 0.00613 | -0.135 | 57.612
-2 | 0.415 | 0.00609 | -0.136 | 68.092
-1.5 | 0.476 | 0.00627 | -0.138 | 75.939
-1 | 0.538 | 0.00596 | -0.139 | 90.259
-0.5 | 0.599 | 0.00622 | -0.14 | 96.375
0 | 0.662 | 0.00601 | -0.141 | 110.116
0.5 | 0.723 | 0.00626 | -0.143 | 115.398
1 | 0.784 | 0.00597 | -0.144 | 131.328
1.5 | 0.845 | 0.00605 | -0.145 | 139.505
2 | 0.901 | 0.00628 | -0.146 | 143.376
2.5 | 0.959 | 0.00594 | -0.147 | 161.507
3 | 1.017 | 0.00619 | -0.148 | 164.26
3.5 | 1.075 | 0.00845 | -0.15 | 127.21
4 | 1.131 | 0.00895 | -0.151 | 126.429
4.5 | 1.186 | 0.00928 | -0.152 | 127.762
5 | 1.238 | 0.00959 | -0.153 | 129.065
5.5 | 1.289 | 0.00994 | -0.154 | 129.662
6 | 1.337 | 0.01029 | -0.155 | 129.91
6.5 | 1.383 | 0.01087 | -0.156 | 127.194
7 | 1.426 | 0.0113 | -0.157 | 126.204
7.5 | 1.466 | 0.01176 | -0.158 | 124.602
8 | 1.499 | 0.01224 | -0.159 | 122.436
8.5 | 1.528 | 0.01274 | -0.159 | 119.957
9 | 1.552 | 0.01328 | -0.16 | 116.822
9.5 | 1.571 | 0.01377 | -0.161 | 114.065
10 | 1.584 | 0.01439 | -0.162 | 110.044
10.5 | 1.592 | 0.01495 | -0.163 | 106.523
11 | 1.595 | 0.01566 | -0.164 | 101.83
11.5 | 1.592 | 0.01642 | -0.165 | 96.977
12 | 1.584 | 0.01729 | -0.165 | 91.582
12.5 | 1.571 | 0.01801 | -0.166 | 87.19
13 | 1.553 | 0.01903 | -0.167 | 81.58
13.5 | 1.525 | 0.01991 | -0.167 | 76.589
14 | 1.491 | 0.02111 | -0.168 | 70.643
14.5 | 1.454 | 0.02218 | -0.168 | 65.538
15 | 1.412 | 0.02355 | -0.169 | 59.98
15.5 | 1.368 | 0.02487 | -0.169 | 55.013
16 | 1.322 | 0.02676 | -0.169 | 49.385

## 130. Re 16M Mach 0.00 (2)
BIGFOIL.COM POLAR EXPORT
NACA67-615
NACA67-615 |  |  |  | Cl Max: | 1.8974 | at alpha= | 20 | deg
XFOIL ncrit=9 |  |  |  | L/D Max: | 130.062 | at alpha= | 1.5 | deg
Re: | 16000000 |  |  | Cd Min: | 0.0437 | at alpha= | 20 | deg
Mach: | 0 |  |  | Cl=0 at alpha= | -5.0503 | deg
|  |  |  | @ Cl=0.1, Cd= | 0.0047625
|  |  |  | @ Cl=0.4, Cd= | 0.0041197
|  |  |  | @ Cl=0.6, Cd= | 0.00482
alpha (deg) | Cl | Cd | Cm | Cl/Cd
-20 | -1.2596 | 0.01931 | -0.1666 | -65.2305
-19.5 | -1.2356 | 0.01797 | -0.1645 | -68.759
-19 | -1.2159 | 0.01653 | -0.1616 | -73.5572
-18.5 | -1.1899 | 0.01542 | -0.1591 | -77.166
-18 | -1.1608 | 0.01454 | -0.1567 | -79.8349
-17.5 | -1.1284 | 0.01376 | -0.1545 | -82.0058
-17 | -1.0944 | 0.01307 | -0.1524 | -83.7337
-16.5 | -1.0601 | 0.01241 | -0.1501 | -85.423
-16 | -1.027 | 0.01166 | -0.1477 | -88.0789
-15.5 | -0.9896 | 0.01106 | -0.1457 | -89.4756
-15 | -0.9511 | 0.01056 | -0.1438 | -90.0663
-14.5 | -0.9113 | 0.01013 | -0.1419 | -89.9605
-14 | -0.8707 | 0.00972 | -0.1401 | -89.5782
-13.5 | -0.8292 | 0.00932 | -0.1384 | -88.97
-13 | -0.7869 | 0.00895 | -0.1368 | -87.9218
-12.5 | -0.747 | 0.00848 | -0.1346 | -88.0896
-12 | -0.7068 | 0.00815 | -0.1324 | -86.7239
-11.5 | -0.67 | 0.00782 | -0.1293 | -85.6777
-11 | -0.6232 | 0.00754 | -0.1283 | -82.6525
-10.5 | -0.575 | 0.00728 | -0.1275 | -78.9835
-10 | -0.5256 | 0.00706 | -0.1269 | -74.4476
-9.5 | -0.4755 | 0.00683 | -0.1265 | -69.6193
-8.5 | -0.3724 | 0.00635 | -0.1261 | -58.6457
-8 | -0.3198 | 0.00611 | -0.1261 | -52.3404
-7.5 | -0.267 | 0.00587 | -0.1262 | -45.4855
-7 | -0.2133 | 0.00566 | -0.1264 | -37.6855
-6.5 | -0.1587 | 0.00549 | -0.1267 | -28.9071
-6 | -0.1037 | 0.00533 | -0.1272 | -19.4559
-5.5 | -0.0492 | 0.00515 | -0.1275 | -9.5534
-5 | 0.0055 | 0.00499 | -0.1279 | 1.1022
-4.5 | 0.0603 | 0.00487 | -0.1282 | 12.3819
-4 | 0.1157 | 0.00472 | -0.1287 | 24.5127
-3.5 | 0.1726 | 0.00456 | -0.1295 | 37.8509
-3 | 0.2288 | 0.00444 | -0.1302 | 51.5315
-2.5 | 0.2842 | 0.00437 | -0.1306 | 65.0343
-2 | 0.3409 | 0.00424 | -0.1314 | 80.4009
-1.5 | 0.395 | 0.00413 | -0.1316 | 95.6416
-1 | 0.4483 | 0.00402 | -0.1317 | 111.5174
-0.5 | 0.492 | 0.00408 | -0.1296 | 120.5882
0 | 0.5215 | 0.00454 | -0.1245 | 114.8678
1 | 0.5878 | 0.00482 | -0.1161 | 121.9502
1.5 | 0.6269 | 0.00482 | -0.1136 | 130.0622
2 | 0.6436 | 0.00551 | -0.1061 | 116.8058
2.5 | 0.6759 | 0.00606 | -0.1018 | 111.5347
3 | 0.7157 | 0.00646 | -0.0991 | 110.7895
3.5 | 0.756 | 0.00692 | -0.0966 | 109.2486
4.5 | 0.8368 | 0.00787 | -0.0917 | 106.3278
5 | 0.8735 | 0.00849 | -0.0887 | 102.8857
5.5 | 0.9159 | 0.00899 | -0.0868 | 101.8799
6 | 0.9585 | 0.00946 | -0.085 | 101.3214
6.5 | 1.0017 | 0.00992 | -0.0834 | 100.9778
7 | 1.0469 | 0.01033 | -0.0822 | 101.3456
7.5 | 1.089 | 0.01085 | -0.0804 | 100.3687
8 | 1.1321 | 0.01133 | -0.0789 | 99.9206
8.5 | 1.1745 | 0.01188 | -0.0774 | 98.8636
9 | 1.2142 | 0.01253 | -0.0753 | 96.9034
9.5 | 1.2542 | 0.01319 | -0.0735 | 95.0872
10 | 1.2959 | 0.0138 | -0.072 | 93.9058
10.5 | 1.3333 | 0.01458 | -0.0698 | 91.4472
11 | 1.3733 | 0.01529 | -0.0682 | 89.8169
11.5 | 1.4129 | 0.01601 | -0.0665 | 88.2511
12 | 1.4482 | 0.01695 | -0.0642 | 85.4395
12.5 | 1.4863 | 0.01779 | -0.0625 | 83.5469
13 | 1.5218 | 0.01874 | -0.0604 | 81.206
13.5 | 1.5578 | 0.0197 | -0.0586 | 79.0761
14 | 1.592 | 0.0208 | -0.0565 | 76.5385
14.5 | 1.6234 | 0.02207 | -0.0542 | 73.5569
15 | 1.6558 | 0.0233 | -0.0521 | 71.0644
15.5 | 1.6866 | 0.02464 | -0.0499 | 68.4497
16 | 1.7185 | 0.02598 | -0.0481 | 66.147
16.5 | 1.7455 | 0.02763 | -0.0457 | 63.1741
17 | 1.7736 | 0.02927 | -0.0436 | 60.5945
17.5 | 1.7966 | 0.03131 | -0.0411 | 57.381
18 | 1.8184 | 0.0335 | -0.0387 | 54.2806
18.5 | 1.8414 | 0.03567 | -0.0366 | 51.6232
19 | 1.8624 | 0.03806 | -0.0345 | 48.9333
19.5 | 1.8809 | 0.04075 | -0.0325 | 46.1571
20 | 1.8974 | 0.0437 | -0.0306 | 43.4188

## 131. Re 16M Mach 0.10 (1)
BIGFOIL.COM POLAR EXPORT
NACA67-615
NACA67-615 |  |  |  | Cl Max: | 1.586 | at alpha= | 10.5 | deg
JavaFoil+Calcfoil stall+Eppler ext transition |  |  |  | L/D Max: | 161.533 | at alpha= | 2.5 | deg
Re: | 16000000 |  |  | Cd Min: | 0.0054 | at alpha= | -4.5 | deg
Mach: | 0.1 |  |  | Cl=0 at alpha= | -5.3833 | deg
|  |  |  | @ Cl=0.1, Cd= | 0.005408
|  |  |  | @ Cl=0.4, Cd= | 0.0061192
|  |  |  | @ Cl=0.6, Cd= | 0.0056897
alpha (deg) | Cl | Cd | Cm | Cl/Cd
-19 | -0.596 | 0.1483 | -0.048 | -4.02
-18.5 | -0.611 | 0.13589 | -0.05 | -4.498
-18 | -0.623 | 0.13063 | -0.051 | -4.771
-17.5 | -0.634 | 0.12446 | -0.052 | -5.094
-17 | -0.644 | 0.11554 | -0.054 | -5.57
-16.5 | -0.651 | 0.10739 | -0.057 | -6.065
-16 | -0.655 | 0.10149 | -0.059 | -6.454
-15.5 | -0.659 | 0.09232 | -0.063 | -7.138
-15 | -0.658 | 0.08509 | -0.066 | -7.739
-14.5 | -0.663 | 0.07028 | -0.074 | -9.437
-14 | -0.744 | 0.01625 | -0.1 | -45.778
-13.5 | -0.737 | 0.01332 | -0.102 | -55.295
-13 | -0.723 | 0.01105 | -0.105 | -65.499
-12.5 | -0.702 | 0.00977 | -0.107 | -71.86
-12 | -0.671 | 0.00921 | -0.108 | -72.862
-11.5 | -0.636 | 0.00875 | -0.11 | -72.757
-11 | -0.598 | 0.00835 | -0.111 | -71.638
-10.5 | -0.556 | 0.00789 | -0.113 | -70.508
-10 | -0.511 | 0.00762 | -0.114 | -67.112
-9.5 | -0.463 | 0.00731 | -0.116 | -63.38
-9 | -0.412 | 0.00706 | -0.117 | -58.414
-8.5 | -0.359 | 0.00674 | -0.119 | -53.333
-8 | -0.305 | 0.00652 | -0.12 | -46.76
-7.5 | -0.249 | 0.00628 | -0.122 | -39.639
-7 | -0.192 | 0.00607 | -0.123 | -31.591
-6.5 | -0.134 | 0.00587 | -0.124 | -22.754
-6 | -0.074 | 0.00572 | -0.126 | -12.999
-5.5 | -0.014 | 0.00556 | -0.127 | -2.6
-5 | 0.046 | 0.00547 | -0.129 | 8.429
-4.5 | 0.107 | 0.0054 | -0.13 | 19.825
-4 | 0.168 | 0.00563 | -0.131 | 29.924
-3.5 | 0.23 | 0.00569 | -0.133 | 40.439
-3 | 0.292 | 0.00583 | -0.134 | 50.045
-2.5 | 0.355 | 0.00617 | -0.135 | 57.463
-2 | 0.417 | 0.0061 | -0.137 | 68.27
-1.5 | 0.479 | 0.0063 | -0.138 | 75.99
-1 | 0.54 | 0.00598 | -0.14 | 90.376
-0.5 | 0.602 | 0.00568 | -0.141 | 106.105
0 | 0.665 | 0.00603 | -0.142 | 110.212
0.5 | 0.726 | 0.0063 | -0.143 | 115.367
1 | 0.788 | 0.00602 | -0.145 | 130.787
1.5 | 0.849 | 0.00607 | -0.146 | 139.736
2 | 0.905 | 0.00633 | -0.147 | 143.035
2.5 | 0.964 | 0.00597 | -0.148 | 161.533
3 | 1.022 | 0.00787 | -0.149 | 129.923
3.5 | 1.08 | 0.00858 | -0.15 | 125.805
4 | 1.137 | 0.009 | -0.151 | 126.355
4.5 | 1.191 | 0.00935 | -0.152 | 127.43
5 | 1.244 | 0.00966 | -0.153 | 128.71
5.5 | 1.294 | 0.01002 | -0.154 | 129.172
6 | 1.343 | 0.01038 | -0.156 | 129.351
6.5 | 1.388 | 0.01097 | -0.156 | 126.535
7 | 1.431 | 0.01141 | -0.157 | 125.41
7.5 | 1.47 | 0.01188 | -0.158 | 123.72
8 | 1.503 | 0.01238 | -0.159 | 121.406
8.5 | 1.53 | 0.01288 | -0.16 | 118.794
9 | 1.552 | 0.01342 | -0.161 | 115.663
9.5 | 1.569 | 0.01392 | -0.162 | 112.74
10 | 1.581 | 0.01457 | -0.163 | 108.503
10.5 | 1.586 | 0.01515 | -0.164 | 104.667
11 | 1.585 | 0.01588 | -0.165 | 99.841
11.5 | 1.579 | 0.01666 | -0.165 | 94.772
12 | 1.567 | 0.01758 | -0.166 | 89.123
12.5 | 1.549 | 0.01848 | -0.167 | 83.837
13 | 1.527 | 0.01941 | -0.167 | 78.678
13.5 | 1.493 | 0.02051 | -0.168 | 72.811
14 | 1.454 | 0.02161 | -0.168 | 67.303
14.5 | 1.411 | 0.02277 | -0.169 | 61.936
15 | 1.363 | 0.02429 | -0.169 | 56.123
15.5 | 1.312 | 0.02611 | -0.17 | 50.256

## 132. Re 16M Mach 0.10 (2)
BIGFOIL.COM POLAR EXPORT
NACA67-615
NACA67-615 |  |  |  | Cl Max: | 1.8965 | at alpha= | 20 | deg
XFOIL ncrit=9 |  |  |  | L/D Max: | 130.665 | at alpha= | 1.5 | deg
Re: | 16000000 |  |  | Cd Min: | 0.04603 | at alpha= | 20 | deg
Mach: | 0.1 |  |  | Cl=0 at alpha= | -5.0501 | deg
|  |  |  | @ Cl=0.1, Cd= | 0.0047739
|  |  |  | @ Cl=0.4, Cd= | 0.0041335
|  |  |  | @ Cl=0.6, Cd= | 0.00481
alpha (deg) | Cl | Cd | Cm | Cl/Cd
-20 | -1.2573 | 0.02072 | -0.1722 | -60.6805
-19.5 | -1.2341 | 0.01915 | -0.1703 | -64.4439
-19 | -1.2114 | 0.01771 | -0.1677 | -68.402
-18.5 | -1.1898 | 0.0163 | -0.1646 | -72.9939
-18 | -1.1646 | 0.01514 | -0.1616 | -76.9221
-17.5 | -1.133 | 0.01425 | -0.1592 | -79.5088
-17 | -1.0997 | 0.01348 | -0.1567 | -81.5801
-16.5 | -1.065 | 0.01281 | -0.1543 | -83.1382
-16 | -1.0304 | 0.01204 | -0.1518 | -85.5814
-15.5 | -0.9945 | 0.01134 | -0.1494 | -87.6984
-15 | -0.9565 | 0.01078 | -0.1471 | -88.7291
-14.5 | -0.916 | 0.01032 | -0.1451 | -88.7597
-14 | -0.8753 | 0.00988 | -0.1431 | -88.5931
-13.5 | -0.8331 | 0.00946 | -0.1413 | -88.0655
-13 | -0.79 | 0.00908 | -0.1396 | -87.0044
-12.5 | -0.749 | 0.0086 | -0.1374 | -87.093
-12 | -0.7073 | 0.00826 | -0.1352 | -85.6295
-11.5 | -0.6712 | 0.00789 | -0.1318 | -85.0697
-11 | -0.6264 | 0.0076 | -0.1302 | -82.4211
-10.5 | -0.5781 | 0.00734 | -0.1292 | -78.7602
-10 | -0.5285 | 0.0071 | -0.1285 | -74.4366
-9.5 | -0.4781 | 0.00687 | -0.1279 | -69.5924
-8.5 | -0.3742 | 0.00639 | -0.1274 | -58.5603
-8 | -0.3214 | 0.00614 | -0.1273 | -52.3453
-7.5 | -0.2683 | 0.0059 | -0.1272 | -45.4746
-7 | -0.2144 | 0.00568 | -0.1273 | -37.7465
-6.5 | -0.1596 | 0.0055 | -0.1276 | -29.0182
-6 | -0.1043 | 0.00534 | -0.128 | -19.5318
-5.5 | -0.0494 | 0.00516 | -0.1283 | -9.5736
-5 | 0.0055 | 0.005 | -0.1286 | 1.1
-4.5 | 0.0606 | 0.00488 | -0.129 | 12.418
-4 | 0.1163 | 0.00473 | -0.1294 | 24.5877
-3.5 | 0.1735 | 0.00457 | -0.1302 | 37.965
-3 | 0.2301 | 0.00444 | -0.1309 | 51.8243
-2.5 | 0.2857 | 0.00437 | -0.1313 | 65.3776
-2 | 0.3427 | 0.00424 | -0.1321 | 80.8255
-1.5 | 0.3971 | 0.00414 | -0.1323 | 95.9179
-1 | 0.4507 | 0.00402 | -0.1324 | 112.1144
-0.5 | 0.4954 | 0.00406 | -0.1305 | 122.0197
0 | 0.5253 | 0.0045 | -0.1253 | 116.7333
0.5 | 0.5531 | 0.00488 | -0.1198 | 113.3402
1 | 0.588 | 0.00481 | -0.116 | 122.2453
1.5 | 0.6285 | 0.00481 | -0.1137 | 130.6653
2 | 0.6441 | 0.00552 | -0.106 | 116.6848
2.5 | 0.6758 | 0.00609 | -0.1015 | 110.9688
3 | 0.7159 | 0.0065 | -0.0988 | 110.1385
3.5 | 0.7549 | 0.00699 | -0.0959 | 107.9971
4 | 0.7954 | 0.00746 | -0.0934 | 106.622
4.5 | 0.8361 | 0.00796 | -0.0911 | 105.0377
5 | 0.874 | 0.00858 | -0.0882 | 101.8648
5.5 | 0.9166 | 0.00908 | -0.0863 | 100.9471
6 | 0.9586 | 0.00958 | -0.0843 | 100.0626
6.5 | 1.003 | 0.01003 | -0.0828 | 100
7 | 1.0482 | 0.01046 | -0.0815 | 100.2103
7.5 | 1.0899 | 0.011 | -0.0795 | 99.0818
8 | 1.1343 | 0.01148 | -0.0782 | 98.8066
8.5 | 1.1764 | 0.01206 | -0.0765 | 97.5456
9 | 1.2159 | 0.01274 | -0.0743 | 95.4396
9.5 | 1.2572 | 0.01339 | -0.0726 | 93.891
10 | 1.2977 | 0.01406 | -0.0707 | 92.2973
10.5 | 1.3364 | 0.01484 | -0.0687 | 90.0539
11 | 1.3771 | 0.01555 | -0.067 | 88.5595
11.5 | 1.4148 | 0.01638 | -0.0649 | 86.3736
12 | 1.4524 | 0.01728 | -0.0628 | 84.0509
12.5 | 1.4905 | 0.01815 | -0.0609 | 82.1212
13 | 1.5262 | 0.01914 | -0.0588 | 79.7388
13.5 | 1.563 | 0.02014 | -0.0569 | 77.6068
14 | 1.595 | 0.02139 | -0.0544 | 74.5676
14.5 | 1.6286 | 0.02261 | -0.0522 | 72.0301
15 | 1.6595 | 0.02399 | -0.0498 | 69.1747
15.5 | 1.6927 | 0.02529 | -0.0478 | 66.9316
16 | 1.7217 | 0.02687 | -0.0454 | 64.0752
16.5 | 1.7504 | 0.02852 | -0.0431 | 61.3745
17 | 1.7754 | 0.03046 | -0.0405 | 58.2863
17.5 | 1.799 | 0.0326 | -0.038 | 55.184
18 | 1.8228 | 0.03475 | -0.0357 | 52.4547
18.5 | 1.8441 | 0.03719 | -0.0334 | 49.5859
19 | 1.8638 | 0.03984 | -0.0312 | 46.7821
19.5 | 1.882 | 0.04273 | -0.0292 | 44.044
20 | 1.8965 | 0.04603 | -0.0272 | 41.2014

## 133. Re 16M Mach 0.25 (1)
BIGFOIL.COM POLAR EXPORT
NACA67-615
NACA67-615 |  |  |  | Cl Max: | 1.549 | at alpha= | 9.5 | deg
JavaFoil+Calcfoil stall+Eppler ext transition |  |  |  | L/D Max: | 159.009 | at alpha= | 2 | deg
Re: | 16000000 |  |  | Cd Min: | 0.00546 | at alpha= | -4.5 | deg
Mach: | 0.25 |  |  | Cl=0 at alpha= | -5.379 | deg
|  |  |  | @ Cl=0.1, Cd= | 0.0054806
|  |  |  | @ Cl=0.4, Cd= | 0.0062175
|  |  |  | @ Cl=0.6, Cd= | 0.0061543
alpha (deg) | Cl | Cd | Cm | Cl/Cd
-17.5 | -0.384 | 0.14039 | -0.048 | -2.736
-17 | -0.424 | 0.13548 | -0.049 | -3.131
-16.5 | -0.46 | 0.12279 | -0.051 | -3.75
-16 | -0.492 | 0.11746 | -0.052 | -4.185
-15.5 | -0.518 | 0.10822 | -0.054 | -4.788
-15 | -0.54 | 0.09907 | -0.058 | -5.455
-14.5 | -0.556 | 0.09268 | -0.059 | -6
-14 | -0.566 | 0.08591 | -0.062 | -6.594
-13.5 | -0.573 | 0.07735 | -0.067 | -7.407
-13 | -0.586 | 0.05837 | -0.08 | -10.033
-12.5 | -0.661 | 0.0126 | -0.108 | -52.422
-12 | -0.648 | 0.01021 | -0.111 | -63.446
-11.5 | -0.622 | 0.00949 | -0.113 | -65.56
-11 | -0.591 | 0.00881 | -0.114 | -67.059
-10.5 | -0.554 | 0.00832 | -0.116 | -66.556
-10 | -0.512 | 0.008 | -0.117 | -64.025
-9.5 | -0.467 | 0.0076 | -0.119 | -61.417
-9 | -0.417 | 0.00729 | -0.12 | -57.204
-8.5 | -0.365 | 0.00696 | -0.122 | -52.38
-8 | -0.31 | 0.00669 | -0.123 | -46.371
-7.5 | -0.254 | 0.00646 | -0.125 | -39.313
-7 | -0.196 | 0.0062 | -0.126 | -31.588
-6.5 | -0.137 | 0.00602 | -0.128 | -22.686
-6 | -0.076 | 0.00583 | -0.129 | -13.065
-5.5 | -0.015 | 0.00566 | -0.131 | -2.617
-5 | 0.047 | 0.00559 | -0.132 | 8.455
-4.5 | 0.11 | 0.00546 | -0.133 | 20.111
-4 | 0.173 | 0.00568 | -0.135 | 30.431
-3.5 | 0.236 | 0.00574 | -0.136 | 41.103
-3 | 0.3 | 0.00588 | -0.138 | 50.977
-2.5 | 0.364 | 0.00624 | -0.139 | 58.422
-2 | 0.428 | 0.0062 | -0.14 | 68.987
-1.5 | 0.491 | 0.0064 | -0.142 | 76.751
-1 | 0.555 | 0.00614 | -0.143 | 90.39
-0.5 | 0.618 | 0.00616 | -0.144 | 100.395
0 | 0.683 | 0.00556 | -0.146 | 122.953
0.5 | 0.746 | 0.00593 | -0.147 | 125.841
1 | 0.809 | 0.00603 | -0.148 | 134.187
1.5 | 0.871 | 0.00563 | -0.15 | 154.683
2 | 0.929 | 0.00584 | -0.151 | 159.009
2.5 | 0.989 | 0.00775 | -0.152 | 127.663
3 | 1.049 | 0.00813 | -0.153 | 129.04
3.5 | 1.108 | 0.00891 | -0.154 | 124.294
4 | 1.165 | 0.00935 | -0.155 | 124.683
4.5 | 1.22 | 0.0097 | -0.156 | 125.78
5 | 1.273 | 0.01007 | -0.158 | 126.423
5.5 | 1.324 | 0.01045 | -0.159 | 126.611
6 | 1.371 | 0.01086 | -0.16 | 126.206
6.5 | 1.415 | 0.01154 | -0.161 | 122.632
7 | 1.455 | 0.01202 | -0.162 | 121.072
7.5 | 1.49 | 0.01253 | -0.163 | 118.931
8 | 1.516 | 0.01313 | -0.164 | 115.486
8.5 | 1.535 | 0.01368 | -0.165 | 112.207
9 | 1.546 | 0.01431 | -0.165 | 108.053
9.5 | 1.549 | 0.01502 | -0.166 | 103.157
10 | 1.543 | 0.01568 | -0.167 | 98.384
10.5 | 1.527 | 0.01652 | -0.168 | 92.434
11 | 1.501 | 0.01752 | -0.169 | 85.701
11.5 | 1.466 | 0.01845 | -0.169 | 79.452
12 | 1.421 | 0.0198 | -0.17 | 71.753
12.5 | 1.365 | 0.02122 | -0.171 | 64.344
13 | 1.302 | 0.02269 | -0.171 | 57.359
13.5 | 1.22 | 0.02425 | -0.171 | 50.31
14 | 1.123 | 0.02761 | -0.171 | 40.656
14.5 | 0.919 | 0.06709 | -0.142 | 13.702

## 134. Re 16M Mach 0.25 (2)
BIGFOIL.COM POLAR EXPORT
NACA67-615
NACA67-615 |  |  |  | Cl Max: | 1.866 | at alpha= | 20 | deg
XFOIL ncrit=9 |  |  |  | L/D Max: | 131.954 | at alpha= | 1.5 | deg
Re: | 16000000 |  |  | Cd Min: | 0.06316 | at alpha= | 20 | deg
Mach: | 0.25 |  |  | Cl=0 at alpha= | -5.0506 | deg
|  |  |  | @ Cl=0.1, Cd= | 0.0048347
|  |  |  | @ Cl=0.4, Cd= | 0.0041797
|  |  |  | @ Cl=0.6, Cd= | 0.00481
alpha (deg) | Cl | Cd | Cm | Cl/Cd
-20 | -1.1756 | 0.04845 | -0.1691 | -24.2642
-19.5 | -1.2029 | 0.0384 | -0.1763 | -31.3255
-19 | -1.1601 | 0.02877 | -0.1945 | -40.3233
-18.5 | -1.1454 | 0.02445 | -0.1959 | -46.8466
-18 | -1.1349 | 0.02156 | -0.193 | -52.6391
-17.5 | -1.1295 | 0.01885 | -0.1883 | -59.9204
-17 | -1.1067 | 0.01716 | -0.184 | -64.493
-16.5 | -1.0856 | 0.01551 | -0.1792 | -69.9936
-16 | -1.0545 | 0.01427 | -0.1751 | -73.8963
-15.5 | -1.0172 | 0.01335 | -0.1714 | -76.1948
-15 | -0.9803 | 0.01245 | -0.1676 | -78.739
-14.5 | -0.9425 | 0.01163 | -0.1638 | -81.0404
-14 | -0.9007 | 0.01097 | -0.1606 | -82.1057
-13.5 | -0.8561 | 0.01038 | -0.1577 | -82.4759
-13 | -0.8103 | 0.00988 | -0.155 | -82.0142
-12.5 | -0.7646 | 0.00937 | -0.1524 | -81.6009
-12 | -0.7181 | 0.00894 | -0.1498 | -80.3244
-11.5 | -0.6746 | 0.00841 | -0.1468 | -80.214
-11 | -0.6311 | 0.00798 | -0.1437 | -79.0852
-10.5 | -0.5916 | 0.00767 | -0.1398 | -77.1317
-10 | -0.5434 | 0.00738 | -0.1376 | -73.6314
-9.5 | -0.4916 | 0.0071 | -0.1363 | -69.2394
-9 | -0.4381 | 0.00684 | -0.1353 | -64.0497
-8.5 | -0.3838 | 0.00659 | -0.1346 | -58.2398
-8 | -0.3297 | 0.00631 | -0.1339 | -52.2504
-7.5 | -0.2751 | 0.00605 | -0.1333 | -45.4711
-7 | -0.22 | 0.0058 | -0.133 | -37.931
-6.5 | -0.1639 | 0.00559 | -0.1328 | -29.3202
-5.5 | -0.0506 | 0.00525 | -0.133 | -9.6381
-5 | 0.0057 | 0.00507 | -0.133 | 1.1243
-4.5 | 0.0623 | 0.00494 | -0.1331 | 12.6113
-4 | 0.1196 | 0.00478 | -0.1335 | 25.0209
-3.5 | 0.1784 | 0.00461 | -0.1342 | 38.6985
-3 | 0.237 | 0.00448 | -0.1348 | 52.9018
-2.5 | 0.2941 | 0.0044 | -0.1352 | 66.8409
-2 | 0.3526 | 0.00428 | -0.1359 | 82.3832
-1.5 | 0.4093 | 0.00416 | -0.1362 | 98.3894
-1 | 0.4651 | 0.004 | -0.1363 | 116.275
-0.5 | 0.5149 | 0.00393 | -0.1352 | 131.0178
0 | 0.5439 | 0.00435 | -0.1295 | 125.0345
0.5 | 0.561 | 0.00474 | -0.1211 | 118.3544
1 | 0.5916 | 0.00481 | -0.1161 | 122.9938
1.5 | 0.6347 | 0.00481 | -0.114 | 131.9543
2 | 0.6513 | 0.00551 | -0.1062 | 118.2033
2.5 | 0.675 | 0.0063 | -0.0998 | 107.1429
3 | 0.7142 | 0.0068 | -0.0966 | 105.0294
3.5 | 0.7548 | 0.00732 | -0.0937 | 103.1148
4 | 0.7946 | 0.00789 | -0.0908 | 100.7098
4.5 | 0.8359 | 0.00845 | -0.0882 | 98.9231
5 | 0.8746 | 0.00914 | -0.0851 | 95.6893
5.5 | 0.9186 | 0.00968 | -0.083 | 94.8967
6 | 0.9617 | 0.01024 | -0.0808 | 93.916
6.5 | 1.0076 | 0.01076 | -0.0791 | 93.6431
7 | 1.0539 | 0.01125 | -0.0775 | 93.68
7.5 | 1.0973 | 0.01186 | -0.0753 | 92.5211
8 | 1.1436 | 0.0124 | -0.0737 | 92.2258
8.5 | 1.1864 | 0.01309 | -0.0715 | 90.6341
9 | 1.2274 | 0.01388 | -0.069 | 88.4294
9.5 | 1.2711 | 0.0146 | -0.0671 | 87.0616
10 | 1.3111 | 0.01548 | -0.0645 | 84.6964
10.5 | 1.3537 | 0.01628 | -0.0623 | 83.1511
11 | 1.3939 | 0.01724 | -0.0598 | 80.8527
11.5 | 1.4335 | 0.01823 | -0.0573 | 78.6341
12 | 1.4747 | 0.0192 | -0.055 | 76.8073
12.5 | 1.5118 | 0.02038 | -0.0521 | 74.1806
13.5 | 1.5836 | 0.02306 | -0.0464 | 68.673
14 | 1.6211 | 0.0244 | -0.0438 | 66.4385
14.5 | 1.654 | 0.02604 | -0.0407 | 63.5177
15 | 1.6882 | 0.02768 | -0.0379 | 60.9899
15.5 | 1.7143 | 0.02988 | -0.0343 | 57.3728
16 | 1.7429 | 0.03204 | -0.0312 | 54.3976
16.5 | 1.7717 | 0.03429 | -0.0283 | 51.6681
17 | 1.7955 | 0.03695 | -0.0251 | 48.5927
17.5 | 1.8161 | 0.04004 | -0.0221 | 45.3571
18 | 1.8338 | 0.04352 | -0.0191 | 42.1369
18.5 | 1.8482 | 0.04744 | -0.0164 | 38.9587
19 | 1.8554 | 0.05229 | -0.0139 | 35.4829
19.5 | 1.8644 | 0.0572 | -0.0121 | 32.5944
20 | 1.866 | 0.06316 | -0.0108 | 29.544

## 135. Re 16M Mach 0.50 (1)
BIGFOIL.COM POLAR EXPORT
NACA67-615
NACA67-615 |  |  |  | Cl Max: | 1.473 | at alpha= | 6.5 | deg
JavaFoil+Calcfoil stall+Eppler ext transition |  |  |  | L/D Max: | 125.311 | at alpha= | 1.5 | deg
Re: | 16000000 |  |  | Cd Min: | 0.00572 | at alpha= | -4 | deg
Mach: | 0.5 |  |  | Cl=0 at alpha= | -5.3823 | deg
|  |  |  | @ Cl=0.1, Cd= | 0.0058771
|  |  |  | @ Cl=0.4, Cd= | 0.0063806
|  |  |  | @ Cl=0.6, Cd= | 0.0066184
alpha (deg) | Cl | Cd | Cm | Cl/Cd
-20 | -0.819 | 0.16085 | -0.061 | -5.092
-19.5 | -0.791 | 0.1538 | -0.061 | -5.143
-19 | -0.763 | 0.1485 | -0.061 | -5.136
-18.5 | -0.734 | 0.14475 | -0.061 | -5.073
-18 | -0.707 | 0.13758 | -0.062 | -5.137
-17.5 | -0.679 | 0.13927 | -0.062 | -4.873
-17 | -0.652 | 0.12042 | -0.064 | -5.415
-16.5 | -0.624 | 0.115 | -0.065 | -5.43
-16 | -0.596 | 0.10987 | -0.064 | -5.423
-15.5 | -0.57 | 0.09909 | -0.069 | -5.756
-15 | -0.544 | 0.09268 | -0.071 | -5.865
-14.5 | -0.519 | 0.08334 | -0.076 | -6.223
-14 | -0.509 | 0.05747 | -0.093 | -8.864
-13.5 | -0.455 | 0.0925 | -0.064 | -4.916
-13 | -0.427 | 0.08628 | -0.065 | -4.951
-12.5 | -0.4 | 0.07762 | -0.069 | -5.156
-12 | -0.374 | 0.07025 | -0.074 | -5.322
-11.5 | -0.35 | 0.06044 | -0.084 | -5.788
-11 | -0.315 | 0.07068 | -0.067 | -4.458
-10.5 | -0.287 | 0.06784 | -0.066 | -4.228
-10 | -0.26 | 0.06077 | -0.071 | -4.272
-9.5 | -0.234 | 0.05207 | -0.082 | -4.492
-9 | -0.311 | 0.00934 | -0.133 | -33.29
-8.5 | -0.343 | 0.0085 | -0.135 | -40.335
-8 | -0.312 | 0.00793 | -0.137 | -39.362
-7.5 | -0.265 | 0.00742 | -0.139 | -35.658
-7 | -0.209 | 0.00704 | -0.14 | -29.673
-6.5 | -0.148 | 0.00672 | -0.142 | -21.975
-6 | -0.083 | 0.00641 | -0.144 | -12.962
-5.5 | -0.016 | 0.00614 | -0.145 | -2.648
-5 | 0.052 | 0.00598 | -0.147 | 8.711
-4.5 | 0.122 | 0.00583 | -0.149 | 20.846
-4 | 0.192 | 0.00572 | -0.15 | 33.481
-3.5 | 0.262 | 0.00605 | -0.152 | 43.348
-3 | 0.333 | 0.00612 | -0.153 | 54.37
-2.5 | 0.405 | 0.0064 | -0.155 | 63.345
-2 | 0.476 | 0.0061 | -0.156 | 78.055
-1.5 | 0.547 | 0.00599 | -0.157 | 91.281
-1 | 0.617 | 0.00682 | -0.159 | 90.471
-0.5 | 0.688 | 0.00691 | -0.16 | 99.639
0 | 0.761 | 0.00711 | -0.162 | 106.995
0.5 | 0.831 | 0.00738 | -0.163 | 112.591
1 | 0.901 | 0.00758 | -0.165 | 118.783
1.5 | 0.971 | 0.00774 | -0.166 | 125.311
2 | 1.032 | 0.00832 | -0.168 | 124.085
2.5 | 1.098 | 0.00901 | -0.169 | 121.952
3 | 1.164 | 0.00947 | -0.17 | 122.842
3.5 | 1.227 | 0.01058 | -0.172 | 116.002
4 | 1.288 | 0.01105 | -0.173 | 116.584
4.5 | 1.343 | 0.01159 | -0.174 | 115.902
5 | 1.392 | 0.01212 | -0.175 | 114.857
5.5 | 1.433 | 0.01274 | -0.176 | 112.523
6 | 1.462 | 0.01379 | -0.178 | 106.054
6.5 | 1.473 | 0.01468 | -0.179 | 100.338
7 | 1.452 | 0.01563 | -0.18 | 92.916
7.5 | 1.35 | 0.01698 | -0.181 | 79.536
8 | 0.904 | 0.01829 | -0.182 | 49.45
8.5 | 0.935 | 0.01996 | -0.182 | 46.857
9 | 0.968 | 0.01996 | -0.184 | 48.521
9.5 | 0.995 | 0.02237 | -0.184 | 44.504
10 | 1.033 | 0.02087 | -0.186 | 49.49
10.5 | 1.063 | 0.02265 | -0.186 | 46.934
11 | 1.091 | 0.02516 | -0.187 | 43.369
11.5 | 0.941 | 0.07864 | -0.119 | 11.967

## 136. Re 16M Mach 0.50 (2)
BIGFOIL.COM POLAR EXPORT
NACA67-615
NACA67-615 |  |  |  | Cl Max: | 1.4794 | at alpha= | 11.5 | deg
XFOIL ncrit=9 |  |  |  | L/D Max: | 167.388 | at alpha= | 0 | deg
Re: | 16000000 |  |  | Cd Min: | 0.15258 | at alpha= | 16.5 | deg
Mach: | 0.5 |  |  | Cl=0 at alpha= | -5.0665 | deg
|  |  |  | @ Cl=0.1, Cd= | 0.0051522
|  |  |  | @ Cl=0.4, Cd= | 0.0044385
|  |  |  | @ Cl=0.6, Cd= | 0.0038911
alpha (deg) | Cl | Cd | Cm | Cl/Cd
-14.5 | -0.1725 | 0.10192 | -0.1756 | -1.6925
-14 | -0.198 | 0.09005 | -0.1825 | -2.1988
-13.5 | -0.2243 | 0.07869 | -0.1898 | -2.8504
-13 | -0.2441 | 0.06803 | -0.1977 | -3.5881
-12.5 | -0.2624 | 0.05698 | -0.2069 | -4.6051
-12 | -0.2582 | 0.04547 | -0.2184 | -5.6785
-11.5 | -0.2846 | 0.03526 | -0.2269 | -8.0715
-11 | -0.3174 | 0.02848 | -0.2259 | -11.1447
-10.5 | -0.3529 | 0.0231 | -0.2193 | -15.2771
-10 | -0.3901 | 0.01837 | -0.2088 | -21.2357
-9.5 | -0.427 | 0.01367 | -0.1958 | -31.2363
-9 | -0.4243 | 0.00996 | -0.1856 | -42.6004
-8.5 | -0.3826 | 0.00824 | -0.179 | -46.432
-8 | -0.3304 | 0.00743 | -0.1737 | -44.4684
-7.5 | -0.2786 | 0.00687 | -0.1686 | -40.5531
-7 | -0.2334 | 0.00645 | -0.1626 | -36.186
-6.5 | -0.1747 | 0.00613 | -0.1595 | -28.4992
-6 | -0.115 | 0.00587 | -0.1569 | -19.5911
-5.5 | -0.0541 | 0.00565 | -0.1549 | -9.5752
-5 | 0.0083 | 0.00545 | -0.1535 | 1.5229
-4.5 | 0.0719 | 0.00524 | -0.1526 | 13.7214
-4 | 0.1359 | 0.00504 | -0.1521 | 26.9643
-3.5 | 0.2005 | 0.00486 | -0.1519 | 41.2551
-3 | 0.2653 | 0.00468 | -0.1519 | 56.688
-2.5 | 0.3299 | 0.00455 | -0.152 | 72.5055
-2 | 0.3911 | 0.00446 | -0.1514 | 87.6906
-1.5 | 0.4574 | 0.0043 | -0.152 | 106.3721
-1 | 0.5187 | 0.00413 | -0.1517 | 125.5932
0 | 0.6344 | 0.00379 | -0.1496 | 167.3879
0.5 | 0.6429 | 0.00405 | -0.1375 | 158.7407
1.5 | 0.6577 | 0.00535 | -0.1147 | 122.9346
2 | 0.6854 | 0.00592 | -0.1083 | 115.777
2.5 | 0.6957 | 0.00724 | -0.0981 | 96.0912
3 | 0.7177 | 0.00847 | -0.0904 | 84.7344
3.5 | 0.7561 | 0.00937 | -0.0858 | 80.6937
4 | 0.7959 | 0.0103 | -0.0814 | 77.2718
4.5 | 0.8418 | 0.0111 | -0.0782 | 75.8378
5.5 | 0.9297 | 0.01301 | -0.0708 | 71.4604
6 | 0.9804 | 0.01382 | -0.0681 | 70.9407
6.5 | 1.032 | 0.01464 | -0.0653 | 70.4918
7 | 1.0859 | 0.01543 | -0.0628 | 70.3759
7.5 | 1.1365 | 0.01639 | -0.0596 | 69.3411
8 | 1.1889 | 0.01735 | -0.0565 | 68.5245
8.5 | 1.2369 | 0.01857 | -0.0526 | 66.6074
9 | 1.2877 | 0.01975 | -0.0488 | 65.2
9.5 | 1.3376 | 0.02107 | -0.0446 | 63.4836
10 | 1.3879 | 0.02248 | -0.0403 | 61.7393
10.5 | 1.4365 | 0.02412 | -0.0354 | 59.5564
11 | 1.4744 | 0.02648 | -0.029 | 55.6798
11.5 | 1.4794 | 0.03088 | -0.0199 | 47.908
12 | 1.4438 | 0.0383 | -0.0099 | 37.6971
12.5 | 1.4213 | 0.04581 | -0.0036 | 31.026
13 | 1.3807 | 0.05582 | 0.0004 | 24.7349
13.5 | 1.338 | 0.06739 | 0.0008 | 19.8546
14 | 1.2961 | 0.08042 | -0.0024 | 16.1166
14.5 | 1.2596 | 0.09443 | -0.0087 | 13.339
15 | 1.2273 | 0.10921 | -0.0175 | 11.238
15.5 | 1.2007 | 0.12425 | -0.0275 | 9.6636
16 | 1.1804 | 0.1388 | -0.0373 | 8.5043
16.5 | 1.1643 | 0.15258 | -0.0463 | 7.6308

## 137. Re 18M Mach 0.00 (1)
BIGFOIL.COM POLAR EXPORT
NACA67-615
NACA67-615 |  |  |  | Cl Max: | 1.595 | at alpha= | 11 | deg
JavaFoil+Calcfoil stall+Eppler ext transition |  |  |  | L/D Max: | 165.787 | at alpha= | 3 | deg
Re: | 18000000 |  |  | Cd Min: | 0.00555 | at alpha= | -5.5 | deg
Mach: | 0 |  |  | Cl=0 at alpha= | -5.3833 | deg
|  |  |  | @ Cl=0.1, Cd= | 0.0057254
|  |  |  | @ Cl=0.4, Cd= | 0.0064847
|  |  |  | @ Cl=0.6, Cd= | 0.00646
alpha (deg) | Cl | Cd | Cm | Cl/Cd
-19 | -0.634 | 0.14184 | -0.05 | -4.473
-18.5 | -0.645 | 0.13446 | -0.051 | -4.798
-18 | -0.654 | 0.12762 | -0.052 | -5.127
-17.5 | -0.662 | 0.12156 | -0.053 | -5.446
-17 | -0.669 | 0.11255 | -0.056 | -5.945
-16.5 | -0.675 | 0.10362 | -0.059 | -6.51
-16 | -0.676 | 0.09758 | -0.061 | -6.924
-15.5 | -0.675 | 0.09099 | -0.063 | -7.417
-15 | -0.677 | 0.07872 | -0.069 | -8.6
-14.5 | -0.701 | 0.04813 | -0.084 | -14.571
-14 | -0.761 | 0.01371 | -0.1 | -55.51
-13.5 | -0.748 | 0.01197 | -0.103 | -62.485
-13 | -0.73 | 0.01046 | -0.105 | -69.812
-12.5 | -0.706 | 0.0095 | -0.106 | -74.259
-12 | -0.674 | 0.00888 | -0.108 | -75.893
-11.5 | -0.638 | 0.00846 | -0.109 | -75.38
-11 | -0.599 | 0.00811 | -0.111 | -73.805
-10.5 | -0.556 | 0.00766 | -0.112 | -72.587
-10 | -0.511 | 0.00743 | -0.114 | -68.784
-9.5 | -0.462 | 0.00711 | -0.115 | -65.012
-9 | -0.411 | 0.00687 | -0.117 | -59.895
-8.5 | -0.358 | 0.00659 | -0.118 | -54.402
-8 | -0.304 | 0.00634 | -0.12 | -47.936
-7.5 | -0.248 | 0.00615 | -0.121 | -40.386
-7 | -0.191 | 0.00593 | -0.122 | -32.226
-6.5 | -0.133 | 0.00576 | -0.124 | -23.101
-6 | -0.074 | 0.00565 | -0.125 | -13.121
-5.5 | -0.014 | 0.00555 | -0.127 | -2.594
-5 | 0.046 | 0.00569 | -0.128 | 8.061
-4.5 | 0.107 | 0.00573 | -0.129 | 18.626
-4 | 0.168 | 0.00578 | -0.131 | 29.029
-3.5 | 0.229 | 0.00594 | -0.132 | 38.573
-3 | 0.291 | 0.00616 | -0.134 | 47.156
-2.5 | 0.353 | 0.00628 | -0.135 | 56.297
-2 | 0.415 | 0.00655 | -0.136 | 63.338
-1.5 | 0.476 | 0.00645 | -0.138 | 73.842
-1 | 0.538 | 0.00603 | -0.139 | 89.248
-0.5 | 0.6 | 0.00646 | -0.14 | 92.862
0 | 0.662 | 0.00619 | -0.141 | 106.929
0.5 | 0.723 | 0.00646 | -0.143 | 111.876
1 | 0.784 | 0.00666 | -0.144 | 117.635
1.5 | 0.845 | 0.00627 | -0.145 | 134.818
2 | 0.901 | 0.00642 | -0.146 | 140.31
2.5 | 0.96 | 0.00667 | -0.147 | 143.81
3 | 1.018 | 0.00614 | -0.149 | 165.787
3.5 | 1.075 | 0.00843 | -0.15 | 127.548
4 | 1.132 | 0.00879 | -0.151 | 128.777
4.5 | 1.186 | 0.00909 | -0.152 | 130.463
5 | 1.239 | 0.00941 | -0.153 | 131.614
5.5 | 1.289 | 0.00974 | -0.154 | 132.402
6 | 1.338 | 0.01008 | -0.155 | 132.678
6.5 | 1.384 | 0.01065 | -0.156 | 129.931
7 | 1.427 | 0.01109 | -0.157 | 128.721
7.5 | 1.467 | 0.01154 | -0.158 | 127.089
8 | 1.5 | 0.01201 | -0.159 | 124.894
8.5 | 1.528 | 0.01249 | -0.16 | 122.391
9 | 1.552 | 0.013 | -0.16 | 119.401
9.5 | 1.571 | 0.01348 | -0.161 | 116.558
10 | 1.585 | 0.01411 | -0.162 | 112.338
10.5 | 1.593 | 0.01463 | -0.163 | 108.866
11 | 1.595 | 0.01533 | -0.164 | 104.1
11.5 | 1.593 | 0.01606 | -0.165 | 99.162
12 | 1.584 | 0.01693 | -0.165 | 93.572
12.5 | 1.571 | 0.01781 | -0.166 | 88.205
13 | 1.554 | 0.01861 | -0.167 | 83.476
13.5 | 1.526 | 0.0196 | -0.167 | 77.84
14 | 1.492 | 0.02058 | -0.168 | 72.512
14.5 | 1.454 | 0.02158 | -0.168 | 67.414
15 | 1.413 | 0.02294 | -0.169 | 61.6
15.5 | 1.369 | 0.02425 | -0.169 | 56.47
16 | 1.323 | 0.0261 | -0.169 | 50.68

## 138. Re 18M Mach 0.00 (2)
BIGFOIL.COM POLAR EXPORT
NACA67-615
NACA67-615 |  |  |  | Cl Max: | 1.9094 | at alpha= | 20 | deg
XFOIL ncrit=9 |  |  |  | L/D Max: | 120.548 | at alpha= | 1.5 | deg
Re: | 18000000 |  |  | Cd Min: | 0.04265 | at alpha= | 20 | deg
Mach: | 0 |  |  | Cl=0 at alpha= | -5.045 | deg
|  |  |  | @ Cl=0.1, Cd= | 0.0046585
|  |  |  | @ Cl=0.4, Cd= | 0.0041582
|  |  |  | @ Cl=0.6, Cd= | 0.0051035
alpha (deg) | Cl | Cd | Cm | Cl/Cd
-20 | -1.2679 | 0.0188 | -0.166 | -67.4415
-19.5 | -1.2424 | 0.01758 | -0.164 | -70.6712
-19 | -1.2194 | 0.0163 | -0.1613 | -74.8098
-18.5 | -1.1958 | 0.01512 | -0.1584 | -79.0873
-18 | -1.1672 | 0.01418 | -0.156 | -82.3131
-17.5 | -1.1351 | 0.01342 | -0.1537 | -84.5827
-17 | -1.1014 | 0.01275 | -0.1515 | -86.3843
-16.5 | -1.065 | 0.01215 | -0.1496 | -87.6543
-16 | -1.0307 | 0.01144 | -0.1472 | -90.0962
-15.5 | -0.9949 | 0.01081 | -0.1449 | -92.0352
-15 | -0.9566 | 0.01032 | -0.1429 | -92.6938
-14.5 | -0.9169 | 0.00988 | -0.1411 | -92.8036
-14 | -0.8755 | 0.00947 | -0.1394 | -92.4498
-13.5 | -0.8335 | 0.00908 | -0.1378 | -91.7952
-13 | -0.7915 | 0.00871 | -0.1361 | -90.8726
-12.5 | -0.7512 | 0.00831 | -0.1339 | -90.3971
-12 | -0.7125 | 0.008 | -0.1313 | -89.0625
-11.5 | -0.6734 | 0.00767 | -0.1287 | -87.7966
-11 | -0.6267 | 0.00737 | -0.1277 | -85.0339
-10.5 | -0.5782 | 0.00712 | -0.1269 | -81.2079
-10 | -0.5285 | 0.0069 | -0.1264 | -76.5942
-9.5 | -0.4774 | 0.00666 | -0.1262 | -71.6817
-9 | -0.4253 | 0.00644 | -0.1261 | -66.0404
-8.5 | -0.3728 | 0.00622 | -0.1261 | -59.9357
-8 | -0.3201 | 0.00599 | -0.1261 | -53.4391
-7.5 | -0.267 | 0.00575 | -0.1262 | -46.4348
-7 | -0.2135 | 0.00554 | -0.1264 | -38.5379
-6.5 | -0.1589 | 0.00536 | -0.1268 | -29.6455
-6 | -0.104 | 0.00521 | -0.1272 | -19.9616
-5.5 | -0.0495 | 0.00505 | -0.1275 | -9.802
-5 | 0.0049 | 0.0049 | -0.1278 | 1
-4.5 | 0.0605 | 0.00477 | -0.1283 | 12.6834
-4 | 0.1172 | 0.00461 | -0.1291 | 25.423
-3.5 | 0.1733 | 0.00447 | -0.1297 | 38.7696
-3 | 0.2285 | 0.00438 | -0.1302 | 52.1689
-2.5 | 0.2854 | 0.00428 | -0.131 | 66.6822
-2 | 0.3402 | 0.00421 | -0.1313 | 80.8076
-1.5 | 0.394 | 0.00414 | -0.1314 | 95.1691
-0.5 | 0.4798 | 0.0044 | -0.127 | 109.0455
0 | 0.5097 | 0.0048 | -0.1219 | 106.1875
0.5 | 0.5419 | 0.00508 | -0.1174 | 106.6732
1.5 | 0.616 | 0.00511 | -0.111 | 120.5479
2 | 0.6365 | 0.00573 | -0.1044 | 111.082
2.5 | 0.6765 | 0.00605 | -0.1019 | 111.8182
3 | 0.7174 | 0.00643 | -0.0995 | 111.5708
3.5 | 0.7588 | 0.00685 | -0.0972 | 110.7737
4 | 0.7979 | 0.00733 | -0.0944 | 108.854
4.5 | 0.8402 | 0.00778 | -0.0924 | 107.9949
5 | 0.8777 | 0.00838 | -0.0895 | 104.7375
5.5 | 0.9213 | 0.00881 | -0.0879 | 104.5743
6 | 0.9657 | 0.00924 | -0.0864 | 104.513
6.5 | 1.0077 | 0.00971 | -0.0845 | 103.7796
7 | 1.0526 | 0.01013 | -0.0832 | 103.9092
7.5 | 1.0965 | 0.0106 | -0.0818 | 103.4434
8 | 1.1384 | 0.0111 | -0.0801 | 102.5586
8.5 | 1.1807 | 0.01165 | -0.0785 | 101.3476
9 | 1.2216 | 0.01226 | -0.0767 | 99.6411
9.5 | 1.2603 | 0.01294 | -0.0745 | 97.3957
10 | 1.3017 | 0.01356 | -0.073 | 95.9956
10.5 | 1.3409 | 0.01427 | -0.0711 | 93.9664
11 | 1.3794 | 0.01501 | -0.0692 | 91.8987
11.5 | 1.4195 | 0.01571 | -0.0676 | 90.3565
12 | 1.4552 | 0.01661 | -0.0654 | 87.6099
12.5 | 1.4935 | 0.01742 | -0.0636 | 85.7348
13 | 1.5307 | 0.0183 | -0.0618 | 83.6448
13.5 | 1.5646 | 0.01934 | -0.0596 | 80.8997
14 | 1.5998 | 0.02038 | -0.0577 | 78.4985
14.5 | 1.6307 | 0.02165 | -0.0552 | 75.321
15 | 1.6648 | 0.02277 | -0.0533 | 73.1137
16 | 1.727 | 0.02544 | -0.0491 | 67.8852
16.5 | 1.7534 | 0.02711 | -0.0466 | 64.6772
17 | 1.7823 | 0.02868 | -0.0446 | 62.1444
17.5 | 1.8045 | 0.03075 | -0.042 | 58.6829
18 | 1.8284 | 0.03277 | -0.0397 | 55.7949
18.5 | 1.8524 | 0.03482 | -0.0377 | 53.1993
19 | 1.8727 | 0.03723 | -0.0355 | 50.3008
19.5 | 1.8919 | 0.03981 | -0.0334 | 47.5232
20 | 1.9094 | 0.04265 | -0.0315 | 44.7691

## 139. Re 18M Mach 0.10 (1)
BIGFOIL.COM POLAR EXPORT
NACA67-615
NACA67-615 |  |  |  | Cl Max: | 1.587 | at alpha= | 10.5 | deg
JavaFoil+Calcfoil stall+Eppler ext transition |  |  |  | L/D Max: | 165.773 | at alpha= | 3 | deg
Re: | 18000000 |  |  | Cd Min: | 0.00557 | at alpha= | -5.5 | deg
Mach: | 0.1 |  |  | Cl=0 at alpha= | -5.3833 | deg
|  |  |  | @ Cl=0.1, Cd= | 0.00572
|  |  |  | @ Cl=0.4, Cd= | 0.0064742
|  |  |  | @ Cl=0.6, Cd= | 0.0064662
alpha (deg) | Cl | Cd | Cm | Cl/Cd
-19 | -0.597 | 0.14503 | -0.049 | -4.117
-18.5 | -0.611 | 0.13785 | -0.05 | -4.43
-18 | -0.623 | 0.13116 | -0.051 | -4.752
-17.5 | -0.634 | 0.12387 | -0.052 | -5.12
-17 | -0.644 | 0.11472 | -0.055 | -5.614
-16.5 | -0.651 | 0.10801 | -0.057 | -6.026
-16 | -0.656 | 0.10029 | -0.059 | -6.54
-15.5 | -0.658 | 0.0939 | -0.062 | -7.002
-15 | -0.659 | 0.08426 | -0.066 | -7.824
-14.5 | -0.668 | 0.06552 | -0.076 | -10.203
-14 | -0.745 | 0.0159 | -0.1 | -46.862
-13.5 | -0.739 | 0.01267 | -0.103 | -58.271
-13 | -0.724 | 0.01071 | -0.105 | -67.614
-12.5 | -0.702 | 0.00953 | -0.107 | -73.688
-12 | -0.672 | 0.00899 | -0.108 | -74.75
-11.5 | -0.637 | 0.00859 | -0.11 | -74.152
-11 | -0.598 | 0.00819 | -0.111 | -73.067
-10.5 | -0.557 | 0.00774 | -0.113 | -71.927
-10 | -0.511 | 0.00748 | -0.114 | -68.36
-9.5 | -0.463 | 0.00718 | -0.116 | -64.542
-9 | -0.412 | 0.00692 | -0.117 | -59.596
-8.5 | -0.36 | 0.00662 | -0.119 | -54.307
-8 | -0.305 | 0.00641 | -0.12 | -47.566
-7.5 | -0.249 | 0.00619 | -0.122 | -40.241
-7 | -0.192 | 0.00595 | -0.123 | -32.252
-6.5 | -0.134 | 0.0058 | -0.124 | -23.043
-6 | -0.074 | 0.00569 | -0.126 | -13.085
-5.5 | -0.014 | 0.00557 | -0.127 | -2.598
-5 | 0.046 | 0.00572 | -0.129 | 8.062
-4.5 | 0.107 | 0.00572 | -0.13 | 18.734
-4 | 0.169 | 0.00579 | -0.131 | 29.113
-3.5 | 0.23 | 0.00594 | -0.133 | 38.777
-3 | 0.292 | 0.00616 | -0.134 | 47.445
-2.5 | 0.355 | 0.0063 | -0.136 | 56.375
-2 | 0.417 | 0.00654 | -0.137 | 63.687
-1.5 | 0.479 | 0.00644 | -0.138 | 74.319
-1 | 0.541 | 0.00606 | -0.14 | 89.205
-0.5 | 0.602 | 0.00648 | -0.141 | 92.946
0 | 0.665 | 0.00622 | -0.142 | 106.95
0.5 | 0.726 | 0.00638 | -0.143 | 113.898
1 | 0.788 | 0.00621 | -0.145 | 126.811
1.5 | 0.849 | 0.00628 | -0.146 | 135.221
2 | 0.905 | 0.00642 | -0.147 | 140.927
2.5 | 0.964 | 0.00672 | -0.148 | 143.418
3 | 1.023 | 0.00617 | -0.149 | 165.773
3.5 | 1.08 | 0.00848 | -0.15 | 127.32
4 | 1.137 | 0.00885 | -0.151 | 128.496
4.5 | 1.192 | 0.00916 | -0.152 | 130.136
5 | 1.244 | 0.00948 | -0.154 | 131.209
5.5 | 1.295 | 0.00982 | -0.155 | 131.907
6 | 1.343 | 0.01017 | -0.156 | 132.011
6.5 | 1.389 | 0.01075 | -0.157 | 129.213
7 | 1.432 | 0.0112 | -0.158 | 127.797
7.5 | 1.471 | 0.01164 | -0.159 | 126.36
8 | 1.503 | 0.01212 | -0.159 | 124.004
8.5 | 1.531 | 0.01265 | -0.16 | 120.985
9 | 1.553 | 0.01316 | -0.161 | 118.043
9.5 | 1.57 | 0.01364 | -0.162 | 115.064
10 | 1.581 | 0.01426 | -0.163 | 110.888
10.5 | 1.587 | 0.01483 | -0.164 | 106.993
11 | 1.586 | 0.01555 | -0.165 | 101.966
11.5 | 1.58 | 0.01632 | -0.165 | 96.816
12 | 1.568 | 0.01722 | -0.166 | 91.041
12.5 | 1.55 | 0.01808 | -0.167 | 85.755
13 | 1.528 | 0.01898 | -0.167 | 80.472
13.5 | 1.494 | 0.02001 | -0.168 | 74.662
14 | 1.455 | 0.02104 | -0.169 | 69.147
14.5 | 1.411 | 0.02252 | -0.169 | 62.655
15 | 1.364 | 0.0237 | -0.169 | 57.543
15.5 | 1.313 | 0.02549 | -0.17 | 51.537

## 140. Re 18M Mach 0.10 (2)
BIGFOIL.COM POLAR EXPORT
NACA67-615
NACA67-615 |  |  |  | Cl Max: | 1.9085 | at alpha= | 20 | deg
XFOIL ncrit=9 |  |  |  | L/D Max: | 120.802 | at alpha= | 1.5 | deg
Re: | 18000000 |  |  | Cd Min: | 0.04495 | at alpha= | 20 | deg
Mach: | 0.1 |  |  | Cl=0 at alpha= | -5.0449 | deg
|  |  |  | @ Cl=0.1, Cd= | 0.00467
|  |  |  | @ Cl=0.4, Cd= | 0.0041307
|  |  |  | @ Cl=0.6, Cd= | 0.005075
alpha (deg) | Cl | Cd | Cm | Cl/Cd
-20 | -1.264 | 0.02024 | -0.172 | -62.4506
-19.5 | -1.2437 | 0.01859 | -0.1696 | -66.9016
-19 | -1.2181 | 0.01731 | -0.1672 | -70.3697
-18.5 | -1.194 | 0.01607 | -0.1643 | -74.2999
-18 | -1.1702 | 0.01484 | -0.1611 | -78.8544
-17.5 | -1.1404 | 0.01388 | -0.1583 | -82.1614
-17 | -1.1067 | 0.01315 | -0.1559 | -84.1597
-16.5 | -1.071 | 0.01247 | -0.1536 | -85.8861
-16 | -1.035 | 0.0118 | -0.1512 | -87.7119
-15.5 | -0.999 | 0.01112 | -0.1488 | -89.8381
-15 | -0.9619 | 0.01054 | -0.1463 | -91.2619
-14.5 | -0.9219 | 0.01007 | -0.1443 | -91.5492
-14 | -0.88 | 0.00963 | -0.1424 | -91.3811
-13.5 | -0.8377 | 0.00921 | -0.1406 | -90.9555
-12.5 | -0.753 | 0.00843 | -0.1368 | -89.3238
-12 | -0.7122 | 0.0081 | -0.1344 | -87.9259
-11.5 | -0.6764 | 0.00776 | -0.1309 | -87.1649
-11 | -0.63 | 0.00744 | -0.1295 | -84.6774
-10.5 | -0.5815 | 0.00718 | -0.1286 | -80.9889
-10 | -0.5315 | 0.00694 | -0.128 | -76.585
-9.5 | -0.48 | 0.0067 | -0.1276 | -71.6418
-8.5 | -0.3747 | 0.00625 | -0.1274 | -59.952
-8 | -0.3217 | 0.00601 | -0.1273 | -53.5275
-7.5 | -0.2683 | 0.00578 | -0.1273 | -46.4187
-7 | -0.2146 | 0.00555 | -0.1274 | -38.6667
-6.5 | -0.1598 | 0.00538 | -0.1277 | -29.7026
-6 | -0.1046 | 0.00523 | -0.128 | -20
-5.5 | -0.0497 | 0.00507 | -0.1283 | -9.8028
-5 | 0.0049 | 0.00492 | -0.1286 | 0.99593
-4.5 | 0.0608 | 0.00478 | -0.1291 | 12.7197
-4 | 0.1178 | 0.00462 | -0.1298 | 25.4978
-3.5 | 0.1743 | 0.00447 | -0.1305 | 38.9933
-3 | 0.2298 | 0.00438 | -0.1309 | 52.4658
-2.5 | 0.2869 | 0.00428 | -0.1317 | 67.0327
-2 | 0.3422 | 0.00421 | -0.132 | 81.2827
-1.5 | 0.3965 | 0.00413 | -0.1322 | 96.0048
-1 | 0.4452 | 0.00414 | -0.1311 | 107.5362
-0.5 | 0.4831 | 0.00437 | -0.1278 | 110.5492
0 | 0.5123 | 0.00478 | -0.1225 | 107.1757
0.5 | 0.5417 | 0.00505 | -0.1172 | 107.2673
1 | 0.5778 | 0.00503 | -0.1136 | 114.8708
1.5 | 0.6173 | 0.00511 | -0.1111 | 120.8023
2 | 0.636 | 0.00576 | -0.1041 | 110.4167
2.5 | 0.6767 | 0.00608 | -0.1017 | 111.2993
3 | 0.7175 | 0.00647 | -0.0992 | 110.8964
3.5 | 0.7584 | 0.00691 | -0.0967 | 109.754
4 | 0.798 | 0.0074 | -0.094 | 107.8378
4.5 | 0.8404 | 0.00786 | -0.0919 | 106.9211
5 | 0.878 | 0.00847 | -0.089 | 103.66
5.5 | 0.9223 | 0.00891 | -0.0874 | 103.5129
6 | 0.965 | 0.00937 | -0.0855 | 102.9883
6.5 | 1.0089 | 0.00983 | -0.0839 | 102.6348
7 | 1.0543 | 0.01025 | -0.0826 | 102.8585
7.5 | 1.0965 | 0.01077 | -0.0808 | 101.8106
8 | 1.1403 | 0.01125 | -0.0793 | 101.36
8.5 | 1.1833 | 0.0118 | -0.0777 | 100.2797
9 | 1.2224 | 0.01248 | -0.0754 | 97.9487
9.5 | 1.2633 | 0.01313 | -0.0736 | 96.2148
10 | 1.3048 | 0.01378 | -0.0719 | 94.688
10.5 | 1.3432 | 0.01453 | -0.0698 | 92.4432
11 | 1.3832 | 0.01528 | -0.068 | 90.5236
11.5 | 1.4222 | 0.01605 | -0.0661 | 88.6106
12 | 1.4591 | 0.01694 | -0.0639 | 86.1334
12.5 | 1.4986 | 0.01775 | -0.0622 | 84.4282
13 | 1.5338 | 0.01875 | -0.0599 | 81.8027
13.5 | 1.5694 | 0.01979 | -0.0578 | 79.3027
14 | 1.6024 | 0.02098 | -0.0554 | 76.3775
14.5 | 1.6364 | 0.02217 | -0.0533 | 73.8115
15 | 1.669 | 0.02343 | -0.051 | 71.2335
15.5 | 1.7006 | 0.02479 | -0.0488 | 68.6002
16 | 1.7308 | 0.02629 | -0.0465 | 65.8349
16.5 | 1.7577 | 0.02804 | -0.0439 | 62.6854
17.5 | 1.8099 | 0.03182 | -0.0391 | 56.8793
18 | 1.8328 | 0.03401 | -0.0367 | 53.89
18.5 | 1.8548 | 0.03634 | -0.0344 | 51.0402
19 | 1.8761 | 0.03885 | -0.0322 | 48.2909
19.5 | 1.8943 | 0.04167 | -0.0301 | 45.4596
20 | 1.9085 | 0.04495 | -0.028 | 42.4583

## 141. Re 18M Mach 0.25 (1)
BIGFOIL.COM POLAR EXPORT
NACA67-615
NACA67-615 |  |  |  | Cl Max: | 1.55 | at alpha= | 9.5 | deg
JavaFoil+Calcfoil stall+Eppler ext transition |  |  |  | L/D Max: | 155.672 | at alpha= | 2 | deg
Re: | 18000000 |  |  | Cd Min: | 0.00567 | at alpha= | -5.5 | deg
Mach: | 0.25 |  |  | Cl=0 at alpha= | -5.379 | deg
|  |  |  | @ Cl=0.1, Cd= | 0.0058052
|  |  |  | @ Cl=0.4, Cd= | 0.0065569
|  |  |  | @ Cl=0.6, Cd= | 0.0063514
alpha (deg) | Cl | Cd | Cm | Cl/Cd
-17.5 | -0.384 | 0.13957 | -0.049 | -2.752
-17 | -0.424 | 0.13468 | -0.05 | -3.15
-16.5 | -0.461 | 0.12219 | -0.052 | -3.769
-16 | -0.492 | 0.1146 | -0.053 | -4.292
-15.5 | -0.518 | 0.10741 | -0.054 | -4.826
-15 | -0.541 | 0.0984 | -0.058 | -5.494
-14.5 | -0.555 | 0.09423 | -0.058 | -5.895
-14 | -0.567 | 0.08551 | -0.063 | -6.629
-13.5 | -0.575 | 0.0754 | -0.069 | -7.621
-13 | -0.594 | 0.05144 | -0.085 | -11.547
-12.5 | -0.662 | 0.01209 | -0.108 | -54.805
-12 | -0.648 | 0.01002 | -0.111 | -64.694
-11.5 | -0.622 | 0.00926 | -0.113 | -67.198
-11 | -0.591 | 0.0086 | -0.114 | -68.678
-10.5 | -0.554 | 0.00817 | -0.116 | -67.846
-10 | -0.513 | 0.00785 | -0.117 | -65.31
-9.5 | -0.467 | 0.00746 | -0.119 | -62.562
-9 | -0.417 | 0.0072 | -0.12 | -57.906
-8.5 | -0.365 | 0.00683 | -0.122 | -53.454
-8 | -0.31 | 0.00656 | -0.123 | -47.34
-7.5 | -0.254 | 0.00633 | -0.125 | -40.129
-7 | -0.196 | 0.00611 | -0.126 | -32.055
-6.5 | -0.137 | 0.00591 | -0.128 | -23.1
-6 | -0.076 | 0.00577 | -0.129 | -13.197
-5.5 | -0.015 | 0.00567 | -0.131 | -2.611
-5 | 0.047 | 0.00578 | -0.132 | 8.174
-4.5 | 0.11 | 0.00581 | -0.133 | 18.923
-4 | 0.173 | 0.00582 | -0.135 | 29.727
-3.5 | 0.236 | 0.00601 | -0.136 | 39.29
-3 | 0.3 | 0.00624 | -0.138 | 48.054
-2.5 | 0.364 | 0.00636 | -0.139 | 57.249
-2 | 0.428 | 0.00671 | -0.141 | 63.797
-1.5 | 0.491 | 0.00659 | -0.142 | 74.498
-1 | 0.555 | 0.00623 | -0.143 | 89.104
-0.5 | 0.618 | 0.0064 | -0.145 | 96.611
0 | 0.683 | 0.0062 | -0.146 | 110.24
0.5 | 0.746 | 0.00602 | -0.147 | 124.017
1 | 0.809 | 0.00621 | -0.148 | 130.261
1.5 | 0.872 | 0.00644 | -0.15 | 135.317
2 | 0.929 | 0.00597 | -0.151 | 155.672
2.5 | 0.989 | 0.00783 | -0.152 | 126.331
3 | 1.049 | 0.00806 | -0.153 | 130.154
3.5 | 1.108 | 0.00877 | -0.154 | 126.287
4 | 1.166 | 0.00916 | -0.155 | 127.324
4.5 | 1.221 | 0.00953 | -0.156 | 128.154
5 | 1.274 | 0.00987 | -0.158 | 129.011
5.5 | 1.324 | 0.01026 | -0.159 | 129.126
6 | 1.372 | 0.01067 | -0.16 | 128.516
6.5 | 1.416 | 0.01131 | -0.161 | 125.236
7 | 1.456 | 0.01178 | -0.162 | 123.641
7.5 | 1.491 | 0.01232 | -0.163 | 121.043
8 | 1.517 | 0.01286 | -0.164 | 117.954
8.5 | 1.536 | 0.01344 | -0.165 | 114.298
9 | 1.547 | 0.01401 | -0.165 | 110.402
9.5 | 1.55 | 0.0147 | -0.166 | 105.423
10 | 1.543 | 0.01541 | -0.167 | 100.136
10.5 | 1.528 | 0.01626 | -0.168 | 93.971
11 | 1.502 | 0.0172 | -0.169 | 87.331
11.5 | 1.467 | 0.01817 | -0.17 | 80.728
12 | 1.421 | 0.01942 | -0.17 | 73.185
12.5 | 1.366 | 0.02069 | -0.171 | 66.033
13 | 1.302 | 0.02233 | -0.171 | 58.318
13.5 | 1.221 | 0.02364 | -0.172 | 51.642
14 | 1.125 | 0.02678 | -0.171 | 41.997
14.5 | 1.009 | 0.03411 | -0.168 | 29.574

## 142. Re 18M Mach 0.25 (2)
BIGFOIL.COM POLAR EXPORT
NACA67-615
NACA67-615 |  |  |  | Cl Max: | 1.886 | at alpha= | 20 | deg
XFOIL ncrit=9 |  |  |  | L/D Max: | 120.562 | at alpha= | 1.5 | deg
Re: | 18000000 |  |  | Cd Min: | 0.06111 | at alpha= | 20 | deg
Mach: | 0.25 |  |  | Cl=0 at alpha= | -5.0462 | deg
|  |  |  | @ Cl=0.1, Cd= | 0.0047279
|  |  |  | @ Cl=0.4, Cd= | 0.0041256
|  |  |  | @ Cl=0.6, Cd= | 0.0051171
alpha (deg) | Cl | Cd | Cm | Cl/Cd
-20 | -1.2001 | 0.04588 | -0.1709 | -26.1574
-19.5 | -1.2153 | 0.03711 | -0.1773 | -32.7486
-19 | -1.1671 | 0.0274 | -0.1967 | -42.5949
-18.5 | -1.1574 | 0.02361 | -0.1958 | -49.0216
-18 | -1.1424 | 0.02108 | -0.1928 | -54.1935
-17.5 | -1.1363 | 0.01845 | -0.1879 | -61.5881
-17 | -1.1165 | 0.01667 | -0.1833 | -66.9766
-16.5 | -1.091 | 0.0152 | -0.1788 | -71.7763
-16 | -1.0625 | 0.01387 | -0.1743 | -76.6042
-15.5 | -1.0254 | 0.01296 | -0.1706 | -79.1204
-15 | -0.9861 | 0.01218 | -0.167 | -80.9606
-14.5 | -0.9484 | 0.01134 | -0.1632 | -83.6332
-14 | -0.9062 | 0.01066 | -0.1599 | -85.0094
-13.5 | -0.8613 | 0.01009 | -0.1571 | -85.3617
-13 | -0.8153 | 0.0096 | -0.1544 | -84.9271
-12.5 | -0.7698 | 0.00911 | -0.1516 | -84.5005
-12 | -0.7225 | 0.00874 | -0.1492 | -82.6659
-11.5 | -0.679 | 0.00824 | -0.1461 | -82.4029
-11 | -0.6369 | 0.00781 | -0.1427 | -81.5493
-10.5 | -0.5973 | 0.00752 | -0.1388 | -79.4282
-10 | -0.5465 | 0.0072 | -0.1372 | -75.9028
-9.5 | -0.4938 | 0.00692 | -0.136 | -71.3584
-9 | -0.4399 | 0.00666 | -0.1351 | -66.0511
-8.5 | -0.3853 | 0.00642 | -0.1344 | -60.0156
-8 | -0.3304 | 0.00618 | -0.1338 | -53.4628
-7.5 | -0.2755 | 0.00592 | -0.1333 | -46.5372
-7 | -0.2204 | 0.00568 | -0.133 | -38.8028
-6.5 | -0.1644 | 0.00547 | -0.1328 | -30.0548
-6 | -0.1078 | 0.0053 | -0.1328 | -20.3396
-5.5 | -0.0511 | 0.00515 | -0.1329 | -9.9223
-5 | 0.0052 | 0.00499 | -0.1329 | 1.0421
-4.5 | 0.0626 | 0.00483 | -0.1333 | 12.9607
-4 | 0.1212 | 0.00467 | -0.1339 | 25.9529
-3.5 | 0.1797 | 0.00451 | -0.1345 | 39.8448
-3 | 0.2369 | 0.00442 | -0.1348 | 53.5973
-2.5 | 0.2951 | 0.00431 | -0.1354 | 68.4687
-2 | 0.3533 | 0.0042 | -0.1361 | 84.119
-1.5 | 0.4098 | 0.00411 | -0.1363 | 99.708
-1 | 0.4616 | 0.00406 | -0.1356 | 113.6946
-0.5 | 0.5016 | 0.00423 | -0.1323 | 118.5816
0 | 0.5283 | 0.00465 | -0.126 | 113.6129
0.5 | 0.5442 | 0.00497 | -0.1174 | 109.497
1 | 0.5809 | 0.00508 | -0.1136 | 114.3504
1.5 | 0.6221 | 0.00516 | -0.1111 | 120.562
2 | 0.6422 | 0.00577 | -0.1042 | 111.2998
2.5 | 0.6747 | 0.00632 | -0.0998 | 106.7563
3 | 0.7161 | 0.00676 | -0.097 | 105.932
3.5 | 0.7581 | 0.00724 | -0.0944 | 104.7099
4 | 0.7978 | 0.00781 | -0.0914 | 102.1511
4.5 | 0.8401 | 0.00835 | -0.089 | 100.6108
5 | 0.8788 | 0.00901 | -0.0859 | 97.5361
5.5 | 0.9243 | 0.0095 | -0.0841 | 97.2947
6 | 0.9681 | 0.01003 | -0.0819 | 96.5204
6.5 | 1.0137 | 0.01054 | -0.0802 | 96.1765
7 | 1.0604 | 0.01103 | -0.0786 | 96.1378
7.5 | 1.1042 | 0.01161 | -0.0765 | 95.1077
8 | 1.1493 | 0.01218 | -0.0747 | 94.3596
8.5 | 1.1935 | 0.01283 | -0.0727 | 93.0242
9 | 1.2333 | 0.01364 | -0.07 | 90.4179
9.5 | 1.2773 | 0.01433 | -0.068 | 89.1347
10 | 1.3186 | 0.01516 | -0.0656 | 86.9789
10.5 | 1.3603 | 0.01598 | -0.0633 | 85.1252
11 | 1.4016 | 0.01689 | -0.061 | 82.984
11.5 | 1.4408 | 0.01788 | -0.0583 | 80.5817
12 | 1.4822 | 0.01882 | -0.056 | 78.7566
12.5 | 1.5197 | 0.01998 | -0.0532 | 76.0611
13 | 1.5571 | 0.02121 | -0.0504 | 73.4135
13.5 | 1.5927 | 0.02257 | -0.0475 | 70.5671
14 | 1.6294 | 0.02392 | -0.0447 | 68.1187
14.5 | 1.6633 | 0.02549 | -0.0418 | 65.253
15 | 1.6965 | 0.02717 | -0.0388 | 62.4402
15.5 | 1.723 | 0.02932 | -0.0352 | 58.7653
16 | 1.7551 | 0.03123 | -0.0323 | 56.1992
16.5 | 1.782 | 0.03357 | -0.0292 | 53.0831
17 | 1.806 | 0.03619 | -0.026 | 49.9033
17.5 | 1.8261 | 0.03927 | -0.0227 | 46.5011
18 | 1.844 | 0.04271 | -0.0197 | 43.1749
18.5 | 1.8589 | 0.04653 | -0.0169 | 39.9506
19 | 1.8719 | 0.05079 | -0.0145 | 36.8557
19.5 | 1.8808 | 0.05566 | -0.0125 | 33.7909
20 | 1.886 | 0.06111 | -0.011 | 30.8624

## 143. Re 18M Mach 0.50 (1)
BIGFOIL.COM POLAR EXPORT
NACA67-615
NACA67-615 |  |  |  | Cl Max: | 1.473 | at alpha= | 6.5 | deg
JavaFoil+Calcfoil stall+Eppler ext transition |  |  |  | L/D Max: | 122.936 | at alpha= | 2.5 | deg
Re: | 18000000 |  |  | Cd Min: | 0.00583 | at alpha= | -1 | deg
Mach: | 0.5 |  |  | Cl=0 at alpha= | -5.3823 | deg
|  |  |  | @ Cl=0.1, Cd= | 0.0060529
|  |  |  | @ Cl=0.4, Cd= | 0.0064692
|  |  |  | @ Cl=0.6, Cd= | 0.0058446
alpha (deg) | Cl | Cd | Cm | Cl/Cd
-20 | -0.819 | 0.16692 | -0.06 | -4.904
-19.5 | -0.79 | 0.15846 | -0.06 | -4.988
-19 | -0.763 | 0.15412 | -0.061 | -4.948
-18.5 | -0.734 | 0.15002 | -0.06 | -4.892
-18 | -0.707 | 0.13879 | -0.062 | -5.093
-17.5 | -0.679 | 0.14043 | -0.062 | -4.833
-17 | -0.652 | 0.12364 | -0.063 | -5.271
-16.5 | -0.624 | 0.11526 | -0.065 | -5.418
-16 | -0.596 | 0.10945 | -0.065 | -5.446
-15.5 | -0.57 | 0.10046 | -0.068 | -5.67
-15 | -0.544 | 0.09237 | -0.071 | -5.887
-14.5 | -0.519 | 0.08292 | -0.076 | -6.261
-14 | -0.5 | 0.06779 | -0.086 | -7.373
-13.5 | -0.455 | 0.09287 | -0.064 | -4.896
-13 | -0.427 | 0.08514 | -0.066 | -5.02
-12.5 | -0.4 | 0.07764 | -0.069 | -5.157
-12 | -0.374 | 0.06996 | -0.075 | -5.347
-11.5 | -0.35 | 0.05988 | -0.084 | -5.847
-11 | -0.315 | 0.07061 | -0.067 | -4.463
-10.5 | -0.287 | 0.06808 | -0.066 | -4.214
-10 | -0.26 | 0.06035 | -0.072 | -4.304
-9.5 | -0.235 | 0.05084 | -0.085 | -4.615
-9 | -0.311 | 0.00908 | -0.133 | -34.279
-8.5 | -0.343 | 0.00836 | -0.135 | -41.029
-8 | -0.312 | 0.00778 | -0.137 | -40.101
-7.5 | -0.265 | 0.00727 | -0.139 | -36.428
-7 | -0.209 | 0.00689 | -0.141 | -30.314
-6.5 | -0.148 | 0.00657 | -0.142 | -22.463
-6 | -0.083 | 0.0063 | -0.144 | -13.186
-5.5 | -0.016 | 0.00614 | -0.145 | -2.648
-5 | 0.052 | 0.00595 | -0.147 | 8.755
-4.5 | 0.122 | 0.0061 | -0.149 | 19.936
-4 | 0.192 | 0.00612 | -0.15 | 31.327
-3.5 | 0.262 | 0.00622 | -0.152 | 42.197
-3 | 0.333 | 0.00646 | -0.153 | 51.582
-2.5 | 0.406 | 0.00647 | -0.155 | 62.678
-2 | 0.476 | 0.00629 | -0.156 | 75.685
-1.5 | 0.547 | 0.00589 | -0.157 | 92.859
-1 | 0.617 | 0.00583 | -0.159 | 105.97
-0.5 | 0.688 | 0.00713 | -0.16 | 96.559
0 | 0.761 | 0.00733 | -0.162 | 103.792
0.5 | 0.831 | 0.00761 | -0.163 | 109.221
1 | 0.901 | 0.0078 | -0.165 | 115.479
1.5 | 0.971 | 0.00807 | -0.166 | 120.329
2 | 1.033 | 0.00841 | -0.168 | 122.723
2.5 | 1.099 | 0.00894 | -0.169 | 122.936
3 | 1.164 | 0.00972 | -0.17 | 119.707
3.5 | 1.227 | 0.01037 | -0.172 | 118.308
4 | 1.289 | 0.01085 | -0.173 | 118.826
4.5 | 1.344 | 0.01135 | -0.174 | 118.396
5 | 1.393 | 0.01192 | -0.175 | 116.902
5.5 | 1.434 | 0.01252 | -0.177 | 114.563
6 | 1.463 | 0.01353 | -0.178 | 108.147
6.5 | 1.473 | 0.0144 | -0.179 | 102.307
7 | 1.453 | 0.01534 | -0.18 | 94.695
7.5 | 1.351 | 0.01665 | -0.181 | 81.169
8 | 0.905 | 0.01792 | -0.182 | 50.485
8.5 | 0.936 | 0.01957 | -0.183 | 47.819
9 | 0.969 | 0.01953 | -0.184 | 49.609
9.5 | 0.997 | 0.02178 | -0.184 | 45.788
10 | 1.033 | 0.02046 | -0.186 | 50.485
10.5 | 1.064 | 0.02218 | -0.187 | 47.973
11 | 1.092 | 0.02444 | -0.187 | 44.69
11.5 | 0.945 | 0.07614 | -0.123 | 12.414

## 144. Re 18M Mach 0.50 (2)
BIGFOIL.COM POLAR EXPORT
NACA67-615
NACA67-615 |  |  |  | Cl Max: | 1.4835 | at alpha= | 11 | deg
XFOIL ncrit=9 |  |  |  | L/D Max: | 1145.4 | at alpha= | -0.5 | deg
Re: | 18000000 |  |  | Cd Min: | 0.12518 | at alpha= | 15.5 | deg
Mach: | 0.5 |  |  | Cl=0 at alpha= | -5.048 | deg
|  |  |  | @ Cl=0.1, Cd= | 0.00068589
|  |  |  | @ Cl=0.4, Cd= | 0.00056681
|  |  |  | @ Cl=0.6, Cd= | 0.0027706
alpha (deg) | Cl | Cd | Cm | Cl/Cd
-14.5 | -0.1542 | 0.07567 | -0.1839 | -2.0378
-14 | -0.1931 | 0.06323 | -0.1909 | -3.0539
-13.5 | -0.2251 | 0.0519 | -0.1971 | -4.3372
-13 | -0.2483 | 0.04152 | -0.2027 | -5.9803
-12.5 | -0.2666 | 0.02958 | -0.2101 | -9.0128
-12 | -0.2794 | 0.02139 | -0.216 | -13.0622
-11.5 | -0.314 | 0.01488 | -0.2174 | -21.1022
-11 | -0.3491 | 0.01047 | -0.2135 | -33.3429
-10.5 | -0.3856 | 0.00709 | -0.2062 | -54.3865
-10 | -0.4184 | 0.00457 | -0.1965 | -91.5536
-9.5 | -0.4431 | 0.00257 | -0.1856 | -172.4125
-9 | -0.4284 | 0.00152 | -0.1775 | -281.8421
-8.5 | -0.3863 | 0.00115 | -0.1718 | -335.913
-8 | -0.3358 | 0.00101 | -0.1668 | -332.4752
-7.5 | -0.2865 | 0.00094 | -0.1618 | -304.7872
-7 | -0.2381 | 0.00088 | -0.1569 | -270.5682
-6.5 | -0.18 | 0.00083 | -0.154 | -216.8675
-6 | -0.1201 | 0.00079 | -0.1518 | -152.0253
-5.5 | -0.0574 | 0.00076 | -0.1505 | -75.5263
-5 | 0.0061 | 0.00073 | -0.1497 | 8.3562
-4.5 | 0.0699 | 0.0007 | -0.1491 | 99.8571
-4 | 0.1339 | 0.00067 | -0.1489 | 199.8507
-3.5 | 0.1983 | 0.00064 | -0.1489 | 309.8438
-3 | 0.2614 | 0.00061 | -0.1487 | 428.5246
-2.5 | 0.3236 | 0.0006 | -0.1485 | 539.3333
-2 | 0.3899 | 0.00057 | -0.1493 | 684.0351
-1.5 | 0.4533 | 0.00055 | -0.1494 | 824.1818
-1 | 0.5153 | 0.00053 | -0.1494 | 972.2642
-0.5 | 0.5727 | 0.0005 | -0.1484 | 1145.4
0 | 0.6143 | 0.00396 | -0.145 | 155.1263
1 | 0.6139 | 0.00524 | -0.1179 | 117.1565
1.5 | 0.6394 | 0.00578 | -0.1107 | 110.6228
2 | 0.6763 | 0.00611 | -0.1065 | 110.6874
2.5 | 0.689 | 0.00738 | -0.0969 | 93.3604
3 | 0.718 | 0.00844 | -0.0905 | 85.0711
3.5 | 0.7575 | 0.00931 | -0.0861 | 81.3641
4 | 0.7995 | 0.01018 | -0.0821 | 78.5363
4.5 | 0.8446 | 0.011 | -0.0786 | 76.7818
5 | 0.8875 | 0.01196 | -0.0748 | 74.2057
5.5 | 0.9357 | 0.01279 | -0.0718 | 73.1587
6 | 0.9877 | 0.01354 | -0.0692 | 72.9468
6.5 | 1.0388 | 0.01438 | -0.0664 | 72.2392
7 | 1.0922 | 0.01518 | -0.0637 | 71.9499
7.5 | 1.1442 | 0.01608 | -0.0607 | 71.1567
8 | 1.1959 | 0.01707 | -0.0574 | 70.0586
8.5 | 1.2447 | 0.01824 | -0.0535 | 68.2401
9 | 1.295 | 0.01944 | -0.0497 | 66.6152
9.5 | 1.3472 | 0.02064 | -0.0457 | 65.2713
10 | 1.3964 | 0.02209 | -0.0412 | 63.2141
10.5 | 1.4469 | 0.02363 | -0.0364 | 61.2315
11 | 1.4835 | 0.02602 | -0.0298 | 57.0138
11.5 | 1.4794 | 0.03093 | -0.0196 | 47.8306
12 | 1.4556 | 0.03756 | -0.0105 | 38.754
12.5 | 1.4217 | 0.04586 | -0.0036 | 31.0009
13 | 1.3818 | 0.0558 | 0.0003 | 24.7634
13.5 | 1.339 | 0.06738 | 0.0008 | 19.8724
14 | 1.2995 | 0.08014 | -0.0023 | 16.2154
14.5 | 1.2608 | 0.09443 | -0.0088 | 13.3517
15 | 1.2288 | 0.1092 | -0.0176 | 11.2527
15.5 | 1.1968 | 0.12518 | -0.0283 | 9.5606

## 145. Re 20M Mach 0.00 (1)
BIGFOIL.COM POLAR EXPORT
NACA67-615
NACA67-615 |  |  |  | Cl Max: | 1.596 | at alpha= | 11 | deg
JavaFoil+Calcfoil stall+Eppler ext transition |  |  |  | L/D Max: | 162.6 | at alpha= | 3.5 | deg
Re: | 20000000 |  |  | Cd Min: | 0.00577 | at alpha= | -6.5 | deg
Mach: | 0 |  |  | Cl=0 at alpha= | -5.3833 | deg
|  |  |  | @ Cl=0.1, Cd= | 0.0058454
|  |  |  | @ Cl=0.4, Cd= | 0.0065858
|  |  |  | @ Cl=0.6, Cd= | 0.00656
alpha (deg) | Cl | Cd | Cm | Cl/Cd
-19 | -0.634 | 0.14046 | -0.05 | -4.517
-18.5 | -0.645 | 0.13425 | -0.051 | -4.807
-18 | -0.654 | 0.12861 | -0.052 | -5.088
-17.5 | -0.662 | 0.12065 | -0.053 | -5.491
-17 | -0.669 | 0.11161 | -0.056 | -5.999
-16.5 | -0.674 | 0.10455 | -0.058 | -6.444
-16 | -0.677 | 0.09583 | -0.062 | -7.065
-15.5 | -0.676 | 0.08978 | -0.064 | -7.527
-15 | -0.678 | 0.07793 | -0.07 | -8.697
-14.5 | -0.682 | 0.0624 | -0.077 | -10.934
-14 | -0.761 | 0.01359 | -0.1 | -56.007
-13.5 | -0.749 | 0.0116 | -0.103 | -64.601
-13 | -0.73 | 0.01029 | -0.105 | -70.957
-12.5 | -0.706 | 0.00943 | -0.106 | -74.846
-12 | -0.674 | 0.00871 | -0.108 | -77.457
-11.5 | -0.638 | 0.00836 | -0.109 | -76.325
-11 | -0.599 | 0.00798 | -0.111 | -75.081
-10.5 | -0.557 | 0.00753 | -0.112 | -73.873
-10 | -0.511 | 0.00728 | -0.114 | -70.156
-9.5 | -0.463 | 0.00699 | -0.115 | -66.178
-9 | -0.412 | 0.00674 | -0.117 | -61.087
-8.5 | -0.359 | 0.00648 | -0.118 | -55.373
-8 | -0.304 | 0.00627 | -0.12 | -48.541
-7.5 | -0.248 | 0.00607 | -0.121 | -40.924
-7 | -0.191 | 0.00587 | -0.123 | -32.586
-6.5 | -0.133 | 0.00577 | -0.124 | -23.057
-6 | -0.074 | 0.00582 | -0.125 | -12.736
-5.5 | -0.014 | 0.0058 | -0.127 | -2.482
-5 | 0.046 | 0.00581 | -0.128 | 7.897
-4.5 | 0.107 | 0.00585 | -0.13 | 18.223
-4 | 0.168 | 0.00607 | -0.131 | 27.655
-3.5 | 0.229 | 0.00615 | -0.132 | 37.279
-3 | 0.291 | 0.00626 | -0.134 | 46.423
-2.5 | 0.353 | 0.00651 | -0.135 | 54.262
-2 | 0.415 | 0.00661 | -0.136 | 62.78
-1.5 | 0.476 | 0.00602 | -0.138 | 79.105
-1 | 0.538 | 0.00639 | -0.139 | 84.259
-0.5 | 0.6 | 0.00656 | -0.14 | 91.453
0 | 0.663 | 0.00626 | -0.142 | 105.836
0.5 | 0.723 | 0.00652 | -0.143 | 110.843
1 | 0.784 | 0.00672 | -0.144 | 116.636
1.5 | 0.845 | 0.00641 | -0.145 | 131.835
2 | 0.901 | 0.0066 | -0.146 | 136.472
2.5 | 0.96 | 0.00673 | -0.147 | 142.604
3 | 1.018 | 0.00686 | -0.149 | 148.422
3.5 | 1.076 | 0.00662 | -0.15 | 162.6
4 | 1.132 | 0.00867 | -0.151 | 130.548
4.5 | 1.187 | 0.00895 | -0.152 | 132.614
5 | 1.239 | 0.00925 | -0.153 | 134.002
5.5 | 1.29 | 0.00959 | -0.154 | 134.45
6 | 1.338 | 0.00996 | -0.155 | 134.372
6.5 | 1.384 | 0.01051 | -0.156 | 131.741
7 | 1.428 | 0.01091 | -0.157 | 130.866
7.5 | 1.467 | 0.01133 | -0.158 | 129.496
8 | 1.5 | 0.01179 | -0.159 | 127.313
8.5 | 1.529 | 0.01229 | -0.16 | 124.373
9 | 1.553 | 0.01277 | -0.161 | 121.574
9.5 | 1.572 | 0.01324 | -0.161 | 118.746
10 | 1.585 | 0.01384 | -0.162 | 114.536
10.5 | 1.594 | 0.01436 | -0.163 | 111.006
11 | 1.596 | 0.01505 | -0.164 | 106.066
11.5 | 1.593 | 0.01585 | -0.165 | 100.545
12 | 1.585 | 0.01661 | -0.165 | 95.433
12.5 | 1.572 | 0.01744 | -0.166 | 90.108
13 | 1.554 | 0.01826 | -0.167 | 85.124
13.5 | 1.526 | 0.01922 | -0.167 | 79.41
14 | 1.493 | 0.02016 | -0.168 | 74.061
14.5 | 1.455 | 0.02148 | -0.168 | 67.725
15 | 1.414 | 0.02249 | -0.169 | 62.86
15.5 | 1.37 | 0.02381 | -0.169 | 57.556
16 | 1.324 | 0.0255 | -0.17 | 51.916

## 146. Re 20M Mach 0.00 (2)
BIGFOIL.COM POLAR EXPORT
NACA67-615
NACA67-615 |  |  |  | Cl Max: | 1.9202 | at alpha= | 20 | deg
XFOIL ncrit=9 |  |  |  | L/D Max: | 112.66 | at alpha= | 3 | deg
Re: | 20000000 |  |  | Cd Min: | 0.0417 | at alpha= | 20 | deg
Mach: | 0 |  |  | Cl=0 at alpha= | -5.0446 | deg
|  |  |  | @ Cl=0.1, Cd= | 0.0045675
|  |  |  | @ Cl=0.4, Cd= | 0.0042469
|  |  |  | @ Cl=0.6, Cd= | 0.0053697
alpha (deg) | Cl | Cd | Cm | Cl/Cd
-20 | -1.2747 | 0.01838 | -0.1655 | -69.3526
-19.5 | -1.25 | 0.01716 | -0.1633 | -72.8438
-19 | -1.2239 | 0.01606 | -0.1609 | -76.208
-18.5 | -1.1991 | 0.01494 | -0.1581 | -80.261
-18 | -1.1726 | 0.0139 | -0.1554 | -84.3597
-17.5 | -1.141 | 0.01313 | -0.153 | -86.9002
-17 | -1.1071 | 0.01247 | -0.1508 | -88.7811
-16.5 | -1.0702 | 0.01188 | -0.1489 | -90.0842
-16 | -1.0343 | 0.01126 | -0.1467 | -91.8561
-15.5 | -0.9991 | 0.01064 | -0.1443 | -93.9004
-15 | -0.9613 | 0.01011 | -0.1422 | -95.0841
-14.5 | -0.9211 | 0.00967 | -0.1405 | -95.2534
-14 | -0.8796 | 0.00926 | -0.1388 | -94.9892
-13.5 | -0.8375 | 0.00887 | -0.1372 | -94.4194
-13 | -0.7957 | 0.00851 | -0.1354 | -93.5018
-12.5 | -0.7553 | 0.00816 | -0.1332 | -92.5613
-12 | -0.7186 | 0.0079 | -0.1301 | -90.962
-11.5 | -0.6763 | 0.00756 | -0.1282 | -89.4577
-11 | -0.6296 | 0.00724 | -0.1272 | -86.9613
-10.5 | -0.5809 | 0.00699 | -0.1265 | -83.1044
-10 | -0.5302 | 0.00675 | -0.1262 | -78.5481
-8 | -0.3204 | 0.00588 | -0.1261 | -54.4898
-7.5 | -0.2672 | 0.00565 | -0.1263 | -47.292
-7 | -0.2138 | 0.00543 | -0.1264 | -39.3738
-6.5 | -0.1594 | 0.00526 | -0.1267 | -30.3042
-6 | -0.1046 | 0.00512 | -0.1271 | -20.4297
-5.5 | -0.0501 | 0.00498 | -0.1274 | -10.0602
-5 | 0.0049 | 0.00482 | -0.1278 | 1.0166
-4.5 | 0.0616 | 0.00467 | -0.1286 | 13.1906
-4 | 0.1178 | 0.00452 | -0.1293 | 26.0619
-3.5 | 0.1728 | 0.00441 | -0.1297 | 39.1837
-3 | 0.2293 | 0.00431 | -0.1304 | 53.2019
-2.5 | 0.2853 | 0.00422 | -0.131 | 67.6066
-2 | 0.3401 | 0.00416 | -0.1313 | 81.7548
-1.5 | 0.3895 | 0.0042 | -0.1304 | 92.7381
-1 | 0.432 | 0.00439 | -0.1281 | 98.4055
0 | 0.5008 | 0.00499 | -0.12 | 100.3607
0.5 | 0.5336 | 0.00518 | -0.1155 | 103.0116
1 | 0.5699 | 0.00522 | -0.112 | 109.1762
1.5 | 0.6061 | 0.0054 | -0.1087 | 112.2407
2 | 0.629 | 0.00599 | -0.1026 | 105.0083
2.5 | 0.6775 | 0.00605 | -0.1021 | 111.9835
3 | 0.7199 | 0.00639 | -0.1 | 112.6604
3.5 | 0.7614 | 0.0068 | -0.0977 | 111.9706
4 | 0.801 | 0.00727 | -0.0951 | 110.1788
4.5 | 0.8432 | 0.00771 | -0.093 | 109.3645
5 | 0.8827 | 0.00824 | -0.0905 | 107.1238
5.5 | 0.9256 | 0.00869 | -0.0887 | 106.5132
6 | 0.9708 | 0.00908 | -0.0874 | 106.9163
6.5 | 1.0136 | 0.00953 | -0.0856 | 106.3589
7 | 1.0575 | 0.00997 | -0.0841 | 106.0682
7.5 | 1.1023 | 0.0104 | -0.0829 | 105.9904
8 | 1.1439 | 0.01091 | -0.0811 | 104.8488
8.5 | 1.186 | 0.01145 | -0.0794 | 103.5808
9 | 1.2274 | 0.01204 | -0.0777 | 101.9435
9.5 | 1.2664 | 0.0127 | -0.0756 | 99.7165
10 | 1.3067 | 0.01335 | -0.0738 | 97.8801
10.5 | 1.348 | 0.01397 | -0.0723 | 96.4925
11 | 1.3849 | 0.01477 | -0.0701 | 93.7644
11.5 | 1.4249 | 0.01547 | -0.0684 | 92.1073
12 | 1.4624 | 0.01628 | -0.0665 | 89.828
12.5 | 1.4998 | 0.01711 | -0.0646 | 87.6563
13 | 1.5379 | 0.01794 | -0.0629 | 85.7246
13.5 | 1.5706 | 0.01903 | -0.0605 | 82.5328
14 | 1.6057 | 0.02005 | -0.0585 | 80.0848
14.5 | 1.6379 | 0.02124 | -0.0562 | 77.1139
15 | 1.6718 | 0.02236 | -0.0543 | 74.7674
15.5 | 1.7027 | 0.02366 | -0.0521 | 71.9653
16 | 1.7337 | 0.02501 | -0.05 | 69.3203
16.5 | 1.7604 | 0.02667 | -0.0475 | 66.0067
17 | 1.7887 | 0.02825 | -0.0453 | 63.3168
17.5 | 1.812 | 0.03021 | -0.0428 | 59.9801
18 | 1.8392 | 0.03199 | -0.0408 | 57.493
18.5 | 1.8609 | 0.03416 | -0.0385 | 54.476
19 | 1.882 | 0.03649 | -0.0363 | 51.5758
19.5 | 1.9029 | 0.03891 | -0.0344 | 48.9052
20 | 1.9202 | 0.0417 | -0.0323 | 46.048

## 147. Re 20M Mach 0.10 (1)
BIGFOIL.COM POLAR EXPORT
NACA67-615
NACA67-615 |  |  |  | Cl Max: | 1.587 | at alpha= | 10.5 | deg
JavaFoil+Calcfoil stall+Eppler ext transition |  |  |  | L/D Max: | 163.994 | at alpha= | 3 | deg
Re: | 20000000 |  |  | Cd Min: | 0.00579 | at alpha= | -6.5 | deg
Mach: | 0.1 |  |  | Cl=0 at alpha= | -5.3833 | deg
|  |  |  | @ Cl=0.1, Cd= | 0.0058831
|  |  |  | @ Cl=0.4, Cd= | 0.0066044
|  |  |  | @ Cl=0.6, Cd= | 0.0065902
alpha (deg) | Cl | Cd | Cm | Cl/Cd
-19 | -0.597 | 0.14345 | -0.049 | -4.163
-18.5 | -0.611 | 0.1376 | -0.05 | -4.439
-18 | -0.623 | 0.13094 | -0.051 | -4.761
-17.5 | -0.634 | 0.12249 | -0.053 | -5.179
-17 | -0.644 | 0.11533 | -0.055 | -5.582
-16.5 | -0.651 | 0.10717 | -0.057 | -6.076
-16 | -0.657 | 0.0987 | -0.06 | -6.657
-15.5 | -0.658 | 0.09263 | -0.062 | -7.108
-15 | -0.661 | 0.08271 | -0.067 | -7.985
-14.5 | -0.675 | 0.05966 | -0.079 | -11.32
-14 | -0.748 | 0.01491 | -0.1 | -50.162
-13.5 | -0.737 | 0.01297 | -0.102 | -56.799
-13 | -0.724 | 0.01057 | -0.105 | -68.551
-12.5 | -0.702 | 0.00943 | -0.107 | -74.471
-12 | -0.672 | 0.00882 | -0.108 | -76.177
-11.5 | -0.637 | 0.00842 | -0.11 | -75.614
-11 | -0.598 | 0.00804 | -0.111 | -74.457
-10.5 | -0.557 | 0.00761 | -0.113 | -73.208
-10 | -0.512 | 0.00735 | -0.114 | -69.591
-9.5 | -0.464 | 0.00704 | -0.116 | -65.827
-9 | -0.413 | 0.00681 | -0.117 | -60.573
-8.5 | -0.36 | 0.00653 | -0.119 | -55.103
-8 | -0.305 | 0.00629 | -0.12 | -48.505
-7.5 | -0.249 | 0.00609 | -0.122 | -40.941
-7 | -0.192 | 0.00592 | -0.123 | -32.445
-6.5 | -0.134 | 0.00579 | -0.125 | -23.097
-6 | -0.074 | 0.00583 | -0.126 | -12.773
-5.5 | -0.014 | 0.00584 | -0.127 | -2.476
-5 | 0.046 | 0.00583 | -0.129 | 7.915
-4.5 | 0.107 | 0.00589 | -0.13 | 18.184
-4 | 0.169 | 0.00608 | -0.131 | 27.74
-3.5 | 0.23 | 0.00619 | -0.133 | 37.227
-3 | 0.292 | 0.00628 | -0.134 | 46.545
-2.5 | 0.355 | 0.00651 | -0.136 | 54.579
-2 | 0.417 | 0.00664 | -0.137 | 62.819
-1.5 | 0.479 | 0.00605 | -0.138 | 79.174
-1 | 0.541 | 0.0062 | -0.14 | 87.272
-0.5 | 0.603 | 0.00661 | -0.141 | 91.214
0 | 0.665 | 0.00629 | -0.142 | 105.782
0.5 | 0.727 | 0.00643 | -0.143 | 112.939
1 | 0.788 | 0.00674 | -0.145 | 116.81
1.5 | 0.849 | 0.00639 | -0.146 | 132.917
2 | 0.905 | 0.00662 | -0.147 | 136.746
2.5 | 0.964 | 0.00672 | -0.148 | 143.465
3 | 1.023 | 0.00624 | -0.149 | 163.994
3.5 | 1.081 | 0.00845 | -0.15 | 127.855
4 | 1.137 | 0.00872 | -0.151 | 130.505
4.5 | 1.192 | 0.00902 | -0.152 | 132.081
5 | 1.245 | 0.00933 | -0.154 | 133.438
5.5 | 1.295 | 0.00965 | -0.155 | 134.157
6 | 1.344 | 0.01003 | -0.156 | 134.004
6.5 | 1.389 | 0.01058 | -0.157 | 131.256
7 | 1.432 | 0.01101 | -0.158 | 130.089
7.5 | 1.471 | 0.01144 | -0.159 | 128.596
8 | 1.504 | 0.01191 | -0.159 | 126.229
8.5 | 1.531 | 0.01243 | -0.16 | 123.178
9 | 1.554 | 0.01295 | -0.161 | 119.943
9.5 | 1.571 | 0.01339 | -0.162 | 117.312
10 | 1.582 | 0.014 | -0.163 | 113.009
10.5 | 1.587 | 0.01455 | -0.164 | 109.084
11 | 1.587 | 0.01536 | -0.165 | 103.327
11.5 | 1.58 | 0.01609 | -0.165 | 98.245
12 | 1.568 | 0.0169 | -0.166 | 92.775
12.5 | 1.551 | 0.01774 | -0.167 | 87.419
13 | 1.528 | 0.01882 | -0.168 | 81.193
13.5 | 1.495 | 0.01967 | -0.168 | 76.032
14 | 1.456 | 0.02067 | -0.169 | 70.448
14.5 | 1.412 | 0.02208 | -0.169 | 63.925
15 | 1.364 | 0.02343 | -0.17 | 58.239
15.5 | 1.314 | 0.02487 | -0.17 | 52.852

## 148. Re 20M Mach 0.10 (2)
BIGFOIL.COM POLAR EXPORT
NACA67-615
NACA67-615 |  |  |  | Cl Max: | 1.9161 | at alpha= | 20 | deg
XFOIL ncrit=9 |  |  |  | L/D Max: | 112.426 | at alpha= | 1.5 | deg
Re: | 20000000 |  |  | Cd Min: | 0.04428 | at alpha= | 20 | deg
Mach: | 0.1 |  |  | Cl=0 at alpha= | -5.0444 | deg
|  |  |  | @ Cl=0.1, Cd= | 0.004579
|  |  |  | @ Cl=0.4, Cd= | 0.0042137
|  |  |  | @ Cl=0.6, Cd= | 0.0053783
alpha (deg) | Cl | Cd | Cm | Cl/Cd
-20 | -1.2668 | 0.02 | -0.172 | -63.34
-19.5 | -1.2509 | 0.01815 | -0.1691 | -68.9201
-19 | -1.2252 | 0.01691 | -0.1666 | -72.4542
-18.5 | -1.1985 | 0.01582 | -0.1639 | -75.7585
-18 | -1.1726 | 0.01468 | -0.1609 | -79.8774
-17.5 | -1.1465 | 0.01361 | -0.1576 | -84.2395
-17 | -1.1124 | 0.01286 | -0.1552 | -86.5008
-16.5 | -1.0762 | 0.01219 | -0.153 | -88.2855
-16 | -1.0397 | 0.01158 | -0.1506 | -89.7841
-15.5 | -1.0029 | 0.01096 | -0.1482 | -91.5055
-15 | -0.9662 | 0.01035 | -0.1457 | -93.3527
-14.5 | -0.9264 | 0.00984 | -0.1436 | -94.1463
-14 | -0.8841 | 0.00941 | -0.1419 | -93.9532
-13.5 | -0.8416 | 0.009 | -0.14 | -93.5111
-13 | -0.7991 | 0.00863 | -0.1381 | -92.5956
-12.5 | -0.7573 | 0.00827 | -0.136 | -91.5719
-12 | -0.7177 | 0.00797 | -0.1333 | -90.0502
-11.5 | -0.6796 | 0.00764 | -0.1303 | -88.9529
-11 | -0.633 | 0.00731 | -0.129 | -86.5937
-10.5 | -0.5842 | 0.00704 | -0.1282 | -82.983
-10 | -0.5332 | 0.00679 | -0.1277 | -78.5272
-9.5 | -0.4814 | 0.00655 | -0.1274 | -73.4962
-9 | -0.4288 | 0.00633 | -0.1273 | -67.7409
-8 | -0.3221 | 0.0059 | -0.1273 | -54.5932
-7.5 | -0.2686 | 0.00568 | -0.1273 | -47.2887
-7 | -0.2149 | 0.00545 | -0.1274 | -39.4312
-6.5 | -0.1603 | 0.00528 | -0.1276 | -30.3598
-6 | -0.1052 | 0.00513 | -0.1279 | -20.5068
-5.5 | -0.0503 | 0.00499 | -0.1282 | -10.0802
-5 | 0.0049 | 0.00483 | -0.1286 | 1.0145
-4.5 | 0.0619 | 0.00468 | -0.1294 | 13.2265
-4 | 0.1185 | 0.00453 | -0.13 | 26.1589
-3.5 | 0.1738 | 0.00442 | -0.1304 | 39.3213
-3 | 0.2305 | 0.00431 | -0.1311 | 53.4803
-2.5 | 0.2871 | 0.00422 | -0.1317 | 68.0332
-2 | 0.3422 | 0.00416 | -0.1321 | 82.2596
-1.5 | 0.3925 | 0.00418 | -0.1313 | 93.8995
-1 | 0.4348 | 0.00437 | -0.1289 | 99.4966
-0.5 | 0.4727 | 0.0046 | -0.1255 | 102.7609
0 | 0.5035 | 0.00496 | -0.1206 | 101.5121
0.5 | 0.5318 | 0.00517 | -0.115 | 102.8627
1.5 | 0.6071 | 0.0054 | -0.1087 | 112.4259
2 | 0.6299 | 0.00599 | -0.1026 | 105.1586
2.5 | 0.6777 | 0.00608 | -0.1019 | 111.4638
3 | 0.7197 | 0.00643 | -0.0996 | 111.9285
3.5 | 0.7619 | 0.00684 | -0.0974 | 111.3889
4 | 0.8009 | 0.00733 | -0.0946 | 109.2633
4.5 | 0.844 | 0.00777 | -0.0926 | 108.6229
5 | 0.8824 | 0.00834 | -0.0898 | 105.8034
5.5 | 0.9265 | 0.00878 | -0.0882 | 105.5239
6 | 0.9711 | 0.0092 | -0.0866 | 105.5543
6.5 | 1.0143 | 0.00965 | -0.0849 | 105.1088
7 | 1.0592 | 0.01009 | -0.0835 | 104.9752
7.5 | 1.1034 | 0.01054 | -0.082 | 104.6869
8 | 1.1453 | 0.01107 | -0.0802 | 103.4598
8.5 | 1.1884 | 0.01161 | -0.0786 | 102.36
9 | 1.2284 | 0.01227 | -0.0765 | 100.1141
9.5 | 1.269 | 0.0129 | -0.0746 | 98.3721
10 | 1.3101 | 0.01356 | -0.0728 | 96.615
10.5 | 1.3496 | 0.01426 | -0.0708 | 94.6424
11 | 1.3885 | 0.01504 | -0.0688 | 92.3205
11.5 | 1.4291 | 0.01575 | -0.0672 | 90.7365
12 | 1.4657 | 0.01663 | -0.0649 | 88.1359
12.5 | 1.5048 | 0.01744 | -0.0631 | 86.2844
13 | 1.5409 | 0.01839 | -0.061 | 83.7901
13.5 | 1.5753 | 0.01948 | -0.0586 | 80.8676
14 | 1.6102 | 0.02057 | -0.0565 | 78.279
14.5 | 1.6434 | 0.02176 | -0.0542 | 75.5239
15 | 1.6781 | 0.02291 | -0.0522 | 73.2475
15.5 | 1.7073 | 0.02438 | -0.0496 | 70.0287
16 | 1.739 | 0.02579 | -0.0475 | 67.4292
16.5 | 1.7643 | 0.0276 | -0.0447 | 63.9239
17 | 1.7918 | 0.02934 | -0.0423 | 61.0702
17.5 | 1.818 | 0.03123 | -0.04 | 58.2133
18 | 1.8418 | 0.03335 | -0.0376 | 55.2264
18.5 | 1.8655 | 0.03552 | -0.0354 | 52.5197
19 | 1.8854 | 0.03809 | -0.033 | 49.4986
19.5 | 1.9022 | 0.04101 | -0.0307 | 46.3838
20 | 1.9161 | 0.04428 | -0.0285 | 43.2724

## 149. Re 20M Mach 0.25 (1)
BIGFOIL.COM POLAR EXPORT
NACA67-615
NACA67-615 |  |  |  | Cl Max: | 1.55 | at alpha= | 9.5 | deg
JavaFoil+Calcfoil stall+Eppler ext transition |  |  |  | L/D Max: | 158.784 | at alpha= | 2.5 | deg
Re: | 20000000 |  |  | Cd Min: | 0.00576 | at alpha= | -6 | deg
Mach: | 0.25 |  |  | Cl=0 at alpha= | -5.379 | deg
|  |  |  | @ Cl=0.1, Cd= | 0.0059421
|  |  |  | @ Cl=0.4, Cd= | 0.0066967
|  |  |  | @ Cl=0.6, Cd= | 0.0063159
alpha (deg) | Cl | Cd | Cm | Cl/Cd
-17.5 | -0.384 | 0.14019 | -0.049 | -2.74
-17 | -0.424 | 0.13115 | -0.05 | -3.235
-16.5 | -0.461 | 0.12137 | -0.052 | -3.795
-16 | -0.492 | 0.11614 | -0.052 | -4.233
-15.5 | -0.519 | 0.107 | -0.055 | -4.847
-15 | -0.54 | 0.10012 | -0.057 | -5.392
-14.5 | -0.556 | 0.09321 | -0.058 | -5.96
-14 | -0.567 | 0.08493 | -0.063 | -6.679
-13.5 | -0.576 | 0.07402 | -0.07 | -7.778
-13 | -0.614 | 0.03723 | -0.093 | -16.493
-12.5 | -0.664 | 0.0116 | -0.109 | -57.225
-12 | -0.648 | 0.01003 | -0.111 | -64.603
-11.5 | -0.623 | 0.00907 | -0.113 | -68.655
-11 | -0.591 | 0.00845 | -0.114 | -69.975
-10.5 | -0.554 | 0.00803 | -0.116 | -69.049
-10 | -0.513 | 0.00772 | -0.117 | -66.481
-9.5 | -0.467 | 0.00736 | -0.119 | -63.431
-9 | -0.417 | 0.00707 | -0.12 | -59.062
-8.5 | -0.365 | 0.00674 | -0.122 | -54.158
-8 | -0.31 | 0.00647 | -0.123 | -47.953
-7.5 | -0.254 | 0.00621 | -0.125 | -40.932
-7 | -0.196 | 0.00602 | -0.126 | -32.545
-6.5 | -0.137 | 0.00588 | -0.128 | -23.227
-6 | -0.076 | 0.00576 | -0.129 | -13.218
-5.5 | -0.015 | 0.00592 | -0.131 | -2.505
-5 | 0.047 | 0.0059 | -0.132 | 8.014
-4.5 | 0.11 | 0.00595 | -0.134 | 18.484
-4 | 0.173 | 0.00606 | -0.135 | 28.525
-3.5 | 0.236 | 0.00626 | -0.136 | 37.736
-3 | 0.3 | 0.00638 | -0.138 | 46.968
-2.5 | 0.365 | 0.00663 | -0.139 | 54.952
-2 | 0.428 | 0.00675 | -0.141 | 63.435
-1.5 | 0.491 | 0.00663 | -0.142 | 74.179
-1 | 0.555 | 0.00678 | -0.143 | 81.871
-0.5 | 0.619 | 0.00612 | -0.145 | 101.028
0 | 0.683 | 0.00627 | -0.146 | 108.929
0.5 | 0.746 | 0.00604 | -0.147 | 123.548
1 | 0.809 | 0.00623 | -0.148 | 129.842
1.5 | 0.872 | 0.00651 | -0.15 | 133.925
2 | 0.929 | 0.0062 | -0.151 | 149.896
2.5 | 0.99 | 0.00623 | -0.152 | 158.784
3 | 1.05 | 0.00808 | -0.153 | 129.934
3.5 | 1.108 | 0.0087 | -0.154 | 127.434
4 | 1.166 | 0.00904 | -0.155 | 128.965
4.5 | 1.221 | 0.00937 | -0.157 | 130.395
5 | 1.274 | 0.0097 | -0.158 | 131.343
5.5 | 1.325 | 0.01007 | -0.159 | 131.59
6 | 1.372 | 0.01051 | -0.16 | 130.546
6.5 | 1.416 | 0.0111 | -0.161 | 127.56
7 | 1.457 | 0.0116 | -0.162 | 125.555
7.5 | 1.492 | 0.01211 | -0.163 | 123.214
8 | 1.518 | 0.01264 | -0.164 | 120.078
8.5 | 1.537 | 0.01321 | -0.165 | 116.36
9 | 1.548 | 0.01377 | -0.166 | 112.415
9.5 | 1.55 | 0.01443 | -0.166 | 107.455
10 | 1.544 | 0.01511 | -0.167 | 102.205
10.5 | 1.528 | 0.01596 | -0.168 | 95.726
11 | 1.502 | 0.01686 | -0.169 | 89.123
11.5 | 1.467 | 0.01783 | -0.17 | 82.267
12 | 1.422 | 0.01905 | -0.17 | 74.639
12.5 | 1.367 | 0.02026 | -0.171 | 67.461
13 | 1.303 | 0.02188 | -0.171 | 59.551
13.5 | 1.222 | 0.02318 | -0.172 | 52.719
14 | 1.125 | 0.02656 | -0.171 | 42.353
14.5 | 1.014 | 0.032 | -0.169 | 31.694

## 150. Re 20M Mach 0.25 (2)
BIGFOIL.COM POLAR EXPORT
NACA67-615
NACA67-615 |  |  |  | Cl Max: | 1.9011 | at alpha= | 20 | deg
XFOIL ncrit=9 |  |  |  | L/D Max: | 112.592 | at alpha= | 1.5 | deg
Re: | 20000000 |  |  | Cd Min: | 0.05963 | at alpha= | 20 | deg
Mach: | 0.25 |  |  | Cl=0 at alpha= | -5.0465 | deg
|  |  |  | @ Cl=0.1, Cd= | 0.0046372
|  |  |  | @ Cl=0.4, Cd= | 0.004127
|  |  |  | @ Cl=0.6, Cd= | 0.0053934
alpha (deg) | Cl | Cd | Cm | Cl/Cd
-20 | -1.2143 | 0.04429 | -0.1722 | -27.417
-19.5 | -1.2261 | 0.03631 | -0.1774 | -33.7676
-19 | -1.1772 | 0.02657 | -0.1969 | -44.3056
-18.5 | -1.1676 | 0.02291 | -0.1958 | -50.9646
-18 | -1.1522 | 0.0205 | -0.1924 | -56.2049
-17.5 | -1.1398 | 0.01823 | -0.1878 | -62.5233
-17 | -1.1237 | 0.0163 | -0.1828 | -68.9387
-16.5 | -1.0955 | 0.01493 | -0.1785 | -73.3758
-16 | -1.068 | 0.01359 | -0.1738 | -78.5872
-15.5 | -1.0325 | 0.01265 | -0.1698 | -81.6206
-15 | -0.9924 | 0.0119 | -0.1663 | -83.395
-14.5 | -0.9524 | 0.01111 | -0.1627 | -85.7246
-14 | -0.9106 | 0.01042 | -0.1594 | -87.3896
-13.5 | -0.866 | 0.00984 | -0.1565 | -88.0081
-13 | -0.8199 | 0.00937 | -0.1538 | -87.5027
-12.5 | -0.7745 | 0.0089 | -0.151 | -87.0225
-12 | -0.7276 | 0.00854 | -0.1484 | -85.1991
-11.5 | -0.6833 | 0.00811 | -0.1454 | -84.254
-11 | -0.6424 | 0.00768 | -0.1417 | -83.6458
-10.5 | -0.6 | 0.00737 | -0.1383 | -81.4111
-10 | -0.5486 | 0.00705 | -0.1368 | -77.8156
-9.5 | -0.4956 | 0.00676 | -0.1357 | -73.3136
-9 | -0.4414 | 0.00651 | -0.1348 | -67.8034
-8.5 | -0.3866 | 0.00627 | -0.1342 | -61.6587
-8 | -0.3314 | 0.00604 | -0.1337 | -54.8675
-7.5 | -0.2761 | 0.00582 | -0.1333 | -47.4399
-7 | -0.2209 | 0.00558 | -0.1329 | -39.5878
-6.5 | -0.1651 | 0.00537 | -0.1327 | -30.7449
-6 | -0.1086 | 0.00521 | -0.1327 | -20.8445
-5 | 0.0053 | 0.00491 | -0.133 | 1.0794
-4.5 | 0.0637 | 0.00473 | -0.1336 | 13.4672
-4 | 0.1224 | 0.00458 | -0.1342 | 26.7249
-3.5 | 0.1795 | 0.00445 | -0.1345 | 40.3371
-3 | 0.2372 | 0.00435 | -0.135 | 54.5287
-2.5 | 0.2962 | 0.00423 | -0.1357 | 70.0236
-2 | 0.3526 | 0.00417 | -0.1359 | 84.5564
-1.5 | 0.4077 | 0.00412 | -0.1359 | 98.9563
-1 | 0.4531 | 0.00423 | -0.1337 | 107.1158
-0.5 | 0.4896 | 0.00448 | -0.1296 | 109.2857
0 | 0.5156 | 0.00486 | -0.1232 | 106.0905
0.5 | 0.5324 | 0.00513 | -0.1148 | 103.7817
1 | 0.5723 | 0.00529 | -0.1116 | 108.1853
1.5 | 0.6125 | 0.00544 | -0.1088 | 112.5919
2 | 0.6328 | 0.00608 | -0.1019 | 104.0789
2.5 | 0.6753 | 0.00632 | -0.0999 | 106.8513
3 | 0.7173 | 0.00674 | -0.0973 | 106.4243
3.5 | 0.7613 | 0.00717 | -0.0951 | 106.1785
4 | 0.8016 | 0.0077 | -0.0922 | 104.1039
4.5 | 0.8446 | 0.00822 | -0.0898 | 102.7494
5 | 0.8833 | 0.00888 | -0.0867 | 99.4707
5.5 | 0.9287 | 0.00936 | -0.0849 | 99.2201
6 | 0.9741 | 0.00985 | -0.083 | 98.8934
6.5 | 1.0191 | 0.01035 | -0.0812 | 98.4638
7 | 1.0654 | 0.01085 | -0.0795 | 98.1935
7.5 | 1.1109 | 0.01137 | -0.0777 | 97.7045
8 | 1.1543 | 0.012 | -0.0756 | 96.1917
8.5 | 1.1984 | 0.01264 | -0.0736 | 94.8101
9 | 1.2394 | 0.0134 | -0.071 | 92.4925
9.5 | 1.2827 | 0.01411 | -0.0689 | 90.9072
10 | 1.326 | 0.01485 | -0.0668 | 89.2929
10.5 | 1.3661 | 0.01572 | -0.0642 | 86.902
11 | 1.4074 | 0.01661 | -0.0618 | 84.7321
11.5 | 1.448 | 0.01754 | -0.0594 | 82.5542
12 | 1.4888 | 0.01849 | -0.057 | 80.5192
12.5 | 1.5271 | 0.01962 | -0.0542 | 77.8338
13 | 1.5636 | 0.02087 | -0.0513 | 74.9209
13.5 | 1.602 | 0.02208 | -0.0487 | 72.5543
14 | 1.6366 | 0.0235 | -0.0456 | 69.6426
14.5 | 1.6722 | 0.02497 | -0.0428 | 66.9684
15 | 1.7033 | 0.02676 | -0.0395 | 63.651
15.5 | 1.7321 | 0.02875 | -0.0361 | 60.247
16 | 1.7639 | 0.03065 | -0.0332 | 57.5498
16.5 | 1.7907 | 0.03296 | -0.0299 | 54.3295
17 | 1.8152 | 0.03554 | -0.0267 | 51.0748
17.5 | 1.8354 | 0.03857 | -0.0234 | 47.5862
18 | 1.8539 | 0.04191 | -0.0203 | 44.2353
18.5 | 1.87 | 0.04561 | -0.0175 | 40.9998
19 | 1.8844 | 0.04966 | -0.015 | 37.946
19.5 | 1.8968 | 0.05416 | -0.0129 | 35.0222
20 | 1.9011 | 0.05963 | -0.0113 | 31.8816

## 151. Re 20M Mach 0.50 (1)
BIGFOIL.COM POLAR EXPORT
NACA67-615
NACA67-615 |  |  |  | Cl Max: | 1.474 | at alpha= | 6.5 | deg
JavaFoil+Calcfoil stall+Eppler ext transition |  |  |  | L/D Max: | 123.602 | at alpha= | 2.5 | deg
Re: | 20000000 |  |  | Cd Min: | 0.00591 | at alpha= | -1 | deg
Mach: | 0.5 |  |  | Cl=0 at alpha= | -5.3823 | deg
|  |  |  | @ Cl=0.1, Cd= | 0.0062494
|  |  |  | @ Cl=0.4, Cd= | 0.0066399
|  |  |  | @ Cl=0.6, Cd= | 0.0060317
alpha (deg) | Cl | Cd | Cm | Cl/Cd
-20 | -0.818 | 0.17266 | -0.06 | -4.739
-19.5 | -0.79 | 0.16487 | -0.06 | -4.793
-19 | -0.762 | 0.15826 | -0.061 | -4.817
-18.5 | -0.734 | 0.15438 | -0.06 | -4.753
-18 | -0.706 | 0.1431 | -0.061 | -4.937
-17.5 | -0.679 | 0.13798 | -0.062 | -4.922
-17 | -0.652 | 0.1272 | -0.063 | -5.123
-16.5 | -0.623 | 0.12159 | -0.063 | -5.125
-16 | -0.595 | 0.11621 | -0.063 | -5.121
-15.5 | -0.568 | 0.10531 | -0.065 | -5.396
-15 | -0.54 | 0.1005 | -0.066 | -5.374
-14.5 | -0.513 | 0.0933 | -0.068 | -5.498
-14 | -0.487 | 0.08544 | -0.071 | -5.694
-13.5 | -0.455 | 0.09228 | -0.064 | -4.929
-13 | -0.428 | 0.08498 | -0.066 | -5.031
-12.5 | -0.401 | 0.07698 | -0.07 | -5.203
-12 | -0.375 | 0.06874 | -0.076 | -5.451
-11.5 | -0.352 | 0.057 | -0.087 | -6.18
-11 | -0.315 | 0.06996 | -0.067 | -4.505
-10.5 | -0.287 | 0.06765 | -0.067 | -4.242
-10 | -0.26 | 0.05979 | -0.072 | -4.346
-9.5 | -0.235 | 0.04952 | -0.087 | -4.753
-9 | -0.312 | 0.00895 | -0.133 | -34.814
-8.5 | -0.343 | 0.00818 | -0.135 | -41.981
-8 | -0.312 | 0.00763 | -0.137 | -40.942
-7.5 | -0.265 | 0.00716 | -0.139 | -36.986
-7 | -0.209 | 0.00678 | -0.141 | -30.797
-6.5 | -0.148 | 0.0065 | -0.142 | -22.715
-6 | -0.083 | 0.00625 | -0.144 | -13.298
-5.5 | -0.016 | 0.0061 | -0.145 | -2.67
-5 | 0.052 | 0.00627 | -0.147 | 8.313
-4.5 | 0.122 | 0.00624 | -0.149 | 19.49
-4 | 0.192 | 0.00631 | -0.15 | 30.407
-3.5 | 0.262 | 0.00663 | -0.152 | 39.552
-3 | 0.333 | 0.00675 | -0.153 | 49.36
-2.5 | 0.406 | 0.00663 | -0.155 | 61.157
-2 | 0.476 | 0.00649 | -0.156 | 73.377
-1.5 | 0.547 | 0.00639 | -0.157 | 85.623
-1 | 0.618 | 0.00591 | -0.159 | 104.463
-0.5 | 0.688 | 0.00729 | -0.16 | 94.433
0 | 0.761 | 0.0075 | -0.162 | 101.526
0.5 | 0.831 | 0.00768 | -0.163 | 108.308
1 | 0.901 | 0.00798 | -0.165 | 112.932
1.5 | 0.971 | 0.00826 | -0.166 | 117.614
2 | 1.033 | 0.00842 | -0.168 | 122.681
2.5 | 1.099 | 0.00889 | -0.169 | 123.602
3 | 1.164 | 0.00972 | -0.17 | 119.79
3.5 | 1.228 | 0.01023 | -0.172 | 119.966
4 | 1.289 | 0.01066 | -0.173 | 120.952
4.5 | 1.344 | 0.01118 | -0.174 | 120.27
5 | 1.393 | 0.01169 | -0.175 | 119.178
5.5 | 1.434 | 0.01232 | -0.177 | 116.432
6 | 1.463 | 0.01327 | -0.178 | 110.292
6.5 | 1.474 | 0.01414 | -0.179 | 104.218
7 | 1.453 | 0.01506 | -0.18 | 96.504
7.5 | 1.351 | 0.01633 | -0.181 | 82.774
8 | 0.905 | 0.01759 | -0.182 | 51.451
8.5 | 0.936 | 0.01921 | -0.183 | 48.733
9 | 0.969 | 0.01916 | -0.184 | 50.603
9.5 | 0.998 | 0.02132 | -0.184 | 46.825
10 | 1.034 | 0.02007 | -0.186 | 51.502
10.5 | 1.064 | 0.02172 | -0.187 | 49.003
11 | 1.093 | 0.02398 | -0.187 | 45.589
11.5 | 0.951 | 0.07303 | -0.129 | 13.028

## 152. Re 20M Mach 0.50 (2)
BIGFOIL.COM POLAR EXPORT
NACA67-615
NACA67-615 |  |  |  | Cl Max: | 1.4915 | at alpha= | 11 | deg
XFOIL ncrit=9 |  |  |  | L/D Max: | 145.076 | at alpha= | -0.5 | deg
Re: | 20000000 |  |  | Cd Min: | 0.09822 | at alpha= | -14.5 | deg
Mach: | 0.5 |  |  | Cl=0 at alpha= | -5.0769 | deg
|  |  |  | @ Cl=0.1, Cd= | 0.0049317
|  |  |  | @ Cl=0.4, Cd= | 0.0042565
|  |  |  | @ Cl=0.6, Cd= | 0.0056323
alpha (deg) | Cl | Cd | Cm | Cl/Cd
-14.5 | -0.2146 | 0.09822 | -0.1747 | -2.1849
-14 | -0.2375 | 0.08712 | -0.1815 | -2.7261
-13.5 | -0.2607 | 0.07591 | -0.1896 | -3.4343
-13 | -0.277 | 0.06512 | -0.1986 | -4.2537
-12.5 | -0.2873 | 0.05392 | -0.2092 | -5.3283
-12 | -0.285 | 0.04171 | -0.2227 | -6.8329
-11.5 | -0.3117 | 0.03282 | -0.2286 | -9.4973
-11 | -0.3471 | 0.02645 | -0.2259 | -13.1229
-10.5 | -0.3834 | 0.02129 | -0.2182 | -18.0085
-10 | -0.4186 | 0.01676 | -0.207 | -24.9761
-9.5 | -0.4475 | 0.01241 | -0.1942 | -36.0596
-9 | -0.4351 | 0.00915 | -0.1846 | -47.5519
-8.5 | -0.3915 | 0.00769 | -0.178 | -50.9103
-8 | -0.3394 | 0.00699 | -0.1725 | -48.5551
-7.5 | -0.29 | 0.00655 | -0.1668 | -44.2748
-7 | -0.2384 | 0.00622 | -0.1619 | -38.328
-6.5 | -0.1793 | 0.00591 | -0.1588 | -30.3384
-6 | -0.1179 | 0.00563 | -0.1565 | -20.9414
-5.5 | -0.0545 | 0.0054 | -0.155 | -10.0926
-5 | 0.0099 | 0.00519 | -0.154 | 1.9075
-4.5 | 0.0747 | 0.00501 | -0.1534 | 14.9102
-4 | 0.1393 | 0.00481 | -0.153 | 28.9605
-3.5 | 0.2042 | 0.00465 | -0.1528 | 43.914
-3 | 0.2674 | 0.0045 | -0.1525 | 59.4222
-2.5 | 0.3309 | 0.00439 | -0.1523 | 75.3759
-2 | 0.3973 | 0.00426 | -0.1529 | 93.2629
-1.5 | 0.4593 | 0.00418 | -0.1526 | 109.8804
-1 | 0.5203 | 0.00405 | -0.1521 | 128.4691
-0.5 | 0.5745 | 0.00396 | -0.1502 | 145.0758
0 | 0.5874 | 0.00419 | -0.139 | 140.1909
1 | 0.5963 | 0.00557 | -0.1142 | 107.0557
1.5 | 0.626 | 0.00607 | -0.1079 | 103.1301
2 | 0.6585 | 0.0067 | -0.1022 | 98.2836
2.5 | 0.6842 | 0.00749 | -0.096 | 91.3485
3 | 0.7179 | 0.00843 | -0.0905 | 85.1601
3.5 | 0.76 | 0.00923 | -0.0865 | 82.3402
4 | 0.8031 | 0.01006 | -0.0827 | 79.831
4.5 | 0.8479 | 0.01089 | -0.0792 | 77.8604
5 | 0.892 | 0.0118 | -0.0755 | 75.5932
5.5 | 0.9405 | 0.01262 | -0.0725 | 74.5246
6 | 0.9932 | 0.01334 | -0.07 | 74.4528
6.5 | 1.0449 | 0.01415 | -0.0673 | 73.8445
7 | 1.0978 | 0.01496 | -0.0645 | 73.3824
7.5 | 1.1516 | 0.01579 | -0.0617 | 72.9322
8 | 1.2021 | 0.01681 | -0.0582 | 71.511
8.5 | 1.2522 | 0.01793 | -0.0545 | 69.8383
9 | 1.3014 | 0.01917 | -0.0504 | 67.8873
9.5 | 1.3545 | 0.02032 | -0.0466 | 66.6585
10 | 1.4042 | 0.02174 | -0.0421 | 64.5906
10.5 | 1.4547 | 0.02327 | -0.0372 | 62.514
11 | 1.4915 | 0.02563 | -0.0305 | 58.1935