## index
index | Re | Mach | Datasource
1 | 50000 | 0 | JavaFoil+Calcfoil stall+Eppler ext transition
2 | 50000 | 0 | XFOIL ncrit=9
3 | 50000 | 0.1 | JavaFoil+Calcfoil stall+Eppler ext transition
4 | 50000 | 0.1 | XFOIL ncrit=9
5 | 50000 | 0.25 | JavaFoil+Calcfoil stall+Eppler ext transition
6 | 50000 | 0.25 | XFOIL ncrit=9
7 | 50000 | 0.5 | JavaFoil+Calcfoil stall+Eppler ext transition
8 | 50000 | 0.5 | XFOIL ncrit=9
9 | 100000 | 0 | JavaFoil+Calcfoil stall+Eppler ext transition
10 | 100000 | 0 | XFOIL ncrit=9
11 | 100000 | 0.1 | JavaFoil+Calcfoil stall+Eppler ext transition
12 | 100000 | 0.1 | XFOIL ncrit=9
13 | 100000 | 0.25 | JavaFoil+Calcfoil stall+Eppler ext transition
14 | 100000 | 0.25 | XFOIL ncrit=9
15 | 100000 | 0.5 | JavaFoil+Calcfoil stall+Eppler ext transition
16 | 100000 | 0.5 | XFOIL ncrit=9
17 | 250000 | 0 | JavaFoil+Calcfoil stall+Eppler ext transition
18 | 250000 | 0 | XFOIL ncrit=9
19 | 250000 | 0.1 | JavaFoil+Calcfoil stall+Eppler ext transition
20 | 250000 | 0.1 | XFOIL ncrit=9
21 | 250000 | 0.25 | JavaFoil+Calcfoil stall+Eppler ext transition
22 | 250000 | 0.25 | XFOIL ncrit=9
23 | 250000 | 0.5 | JavaFoil+Calcfoil stall+Eppler ext transition
24 | 500000 | 0 | JavaFoil+Calcfoil stall+Eppler ext transition
25 | 500000 | 0.1 | JavaFoil+Calcfoil stall+Eppler ext transition
26 | 500000 | 0.1 | XFOIL ncrit=9
27 | 500000 | 0.25 | JavaFoil+Calcfoil stall+Eppler ext transition
28 | 500000 | 0.5 | JavaFoil+Calcfoil stall+Eppler ext transition
29 | 750000 | 0 | JavaFoil+Calcfoil stall+Eppler ext transition
30 | 750000 | 0 | XFOIL ncrit=9
31 | 750000 | 0.1 | JavaFoil+Calcfoil stall+Eppler ext transition
32 | 750000 | 0.25 | JavaFoil+Calcfoil stall+Eppler ext transition
33 | 750000 | 0.25 | XFOIL ncrit=9
34 | 750000 | 0.5 | JavaFoil+Calcfoil stall+Eppler ext transition
35 | 750000 | 0.5 | XFOIL ncrit=9
36 | 1000000 | 0 | JavaFoil+Calcfoil stall+Eppler ext transition
37 | 1000000 | 0 | XFOIL ncrit=9
38 | 1000000 | 0.1 | JavaFoil+Calcfoil stall+Eppler ext transition
39 | 1000000 | 0.1 | XFOIL ncrit=9
40 | 1000000 | 0.25 | JavaFoil+Calcfoil stall+Eppler ext transition
41 | 1000000 | 0.5 | JavaFoil+Calcfoil stall+Eppler ext transition
42 | 1000000 | 0.5 | XFOIL ncrit=9
43 | 2000000 | 0 | JavaFoil+Calcfoil stall+Eppler ext transition
44 | 2000000 | 0 | XFOIL ncrit=9
45 | 2000000 | 0.1 | JavaFoil+Calcfoil stall+Eppler ext transition
46 | 2000000 | 0.1 | XFOIL ncrit=9
47 | 2000000 | 0.25 | JavaFoil+Calcfoil stall+Eppler ext transition
48 | 2000000 | 0.25 | XFOIL ncrit=9
49 | 2000000 | 0.5 | JavaFoil+Calcfoil stall+Eppler ext transition
50 | 2000000 | 0.5 | XFOIL ncrit=9
51 | 3000000 | 0 | JavaFoil+Calcfoil stall+Eppler ext transition
52 | 3000000 | 0 | XFOIL ncrit=9
53 | 3000000 | 0.1 | JavaFoil+Calcfoil stall+Eppler ext transition
54 | 3000000 | 0.1 | XFOIL ncrit=9
55 | 3000000 | 0.25 | JavaFoil+Calcfoil stall+Eppler ext transition
56 | 3000000 | 0.25 | XFOIL ncrit=9
57 | 3000000 | 0.5 | JavaFoil+Calcfoil stall+Eppler ext transition
58 | 3000000 | 0.5 | XFOIL ncrit=9
59 | 4000000 | 0 | JavaFoil+Calcfoil stall+Eppler ext transition
60 | 4000000 | 0 | XFOIL ncrit=9
61 | 4000000 | 0.1 | JavaFoil+Calcfoil stall+Eppler ext transition
62 | 4000000 | 0.1 | XFOIL ncrit=9
63 | 4000000 | 0.25 | JavaFoil+Calcfoil stall+Eppler ext transition
64 | 4000000 | 0.25 | XFOIL ncrit=9
65 | 4000000 | 0.5 | JavaFoil+Calcfoil stall+Eppler ext transition
66 | 4000000 | 0.5 | XFOIL ncrit=9
67 | 5000000 | 0 | JavaFoil+Calcfoil stall+Eppler ext transition
68 | 5000000 | 0 | XFOIL ncrit=9
69 | 5000000 | 0.1 | JavaFoil+Calcfoil stall+Eppler ext transition
70 | 5000000 | 0.1 | XFOIL ncrit=9
71 | 5000000 | 0.25 | JavaFoil+Calcfoil stall+Eppler ext transition
72 | 5000000 | 0.25 | XFOIL ncrit=9
73 | 5000000 | 0.5 | JavaFoil+Calcfoil stall+Eppler ext transition
74 | 5000000 | 0.5 | XFOIL ncrit=9
75 | 6000000 | 0 | JavaFoil+Calcfoil stall+Eppler ext transition
76 | 6000000 | 0 | XFOIL ncrit=9
77 | 6000000 | 0.1 | JavaFoil+Calcfoil stall+Eppler ext transition
78 | 6000000 | 0.1 | XFOIL ncrit=9
79 | 6000000 | 0.25 | JavaFoil+Calcfoil stall+Eppler ext transition
80 | 6000000 | 0.25 | XFOIL ncrit=9
81 | 6000000 | 0.5 | JavaFoil+Calcfoil stall+Eppler ext transition
82 | 6000000 | 0.5 | XFOIL ncrit=9
83 | 7000000 | 0 | JavaFoil+Calcfoil stall+Eppler ext transition
84 | 7000000 | 0 | XFOIL ncrit=9
85 | 7000000 | 0.1 | JavaFoil+Calcfoil stall+Eppler ext transition
86 | 7000000 | 0.1 | XFOIL ncrit=9
87 | 7000000 | 0.25 | JavaFoil+Calcfoil stall+Eppler ext transition
88 | 7000000 | 0.25 | XFOIL ncrit=9
89 | 7000000 | 0.5 | JavaFoil+Calcfoil stall+Eppler ext transition
90 | 7000000 | 0.5 | XFOIL ncrit=9
91 | 8000000 | 0 | JavaFoil+Calcfoil stall+Eppler ext transition
92 | 8000000 | 0 | XFOIL ncrit=9
93 | 8000000 | 0.1 | JavaFoil+Calcfoil stall+Eppler ext transition
94 | 8000000 | 0.1 | XFOIL ncrit=9
95 | 8000000 | 0.25 | JavaFoil+Calcfoil stall+Eppler ext transition
96 | 8000000 | 0.25 | XFOIL ncrit=9
97 | 8000000 | 0.5 | JavaFoil+Calcfoil stall+Eppler ext transition
98 | 8000000 | 0.5 | XFOIL ncrit=9
99 | 10000000 | 0 | JavaFoil+Calcfoil stall+Eppler ext transition
100 | 10000000 | 0 | XFOIL ncrit=9
101 | 10000000 | 0.1 | JavaFoil+Calcfoil stall+Eppler ext transition
102 | 10000000 | 0.1 | XFOIL ncrit=9
103 | 10000000 | 0.25 | JavaFoil+Calcfoil stall+Eppler ext transition
104 | 10000000 | 0.25 | XFOIL ncrit=9
105 | 10000000 | 0.5 | JavaFoil+Calcfoil stall+Eppler ext transition
106 | 10000000 | 0.5 | XFOIL ncrit=9
107 | 12000000 | 0 | JavaFoil+Calcfoil stall+Eppler ext transition
108 | 12000000 | 0 | XFOIL ncrit=9
109 | 12000000 | 0.1 | JavaFoil+Calcfoil stall+Eppler ext transition
110 | 12000000 | 0.1 | XFOIL ncrit=9
111 | 12000000 | 0.25 | JavaFoil+Calcfoil stall+Eppler ext transition
112 | 12000000 | 0.25 | XFOIL ncrit=9
113 | 12000000 | 0.5 | JavaFoil+Calcfoil stall+Eppler ext transition
114 | 12000000 | 0.5 | XFOIL ncrit=9
115 | 14000000 | 0 | JavaFoil+Calcfoil stall+Eppler ext transition
116 | 14000000 | 0 | XFOIL ncrit=9
117 | 14000000 | 0.1 | JavaFoil+Calcfoil stall+Eppler ext transition
118 | 14000000 | 0.1 | XFOIL ncrit=9
119 | 14000000 | 0.25 | JavaFoil+Calcfoil stall+Eppler ext transition
120 | 14000000 | 0.25 | XFOIL ncrit=9
121 | 14000000 | 0.5 | JavaFoil+Calcfoil stall+Eppler ext transition
122 | 14000000 | 0.5 | XFOIL ncrit=9
123 | 16000000 | 0 | JavaFoil+Calcfoil stall+Eppler ext transition
124 | 16000000 | 0 | XFOIL ncrit=9
125 | 16000000 | 0.1 | JavaFoil+Calcfoil stall+Eppler ext transition
126 | 16000000 | 0.1 | XFOIL ncrit=9
127 | 16000000 | 0.25 | JavaFoil+Calcfoil stall+Eppler ext transition
128 | 16000000 | 0.25 | XFOIL ncrit=9
129 | 16000000 | 0.5 | JavaFoil+Calcfoil stall+Eppler ext transition
130 | 16000000 | 0.5 | XFOIL ncrit=9
131 | 18000000 | 0 | JavaFoil+Calcfoil stall+Eppler ext transition
132 | 18000000 | 0 | XFOIL ncrit=9
133 | 18000000 | 0.1 | JavaFoil+Calcfoil stall+Eppler ext transition
134 | 18000000 | 0.1 | XFOIL ncrit=9
135 | 18000000 | 0.25 | JavaFoil+Calcfoil stall+Eppler ext transition
136 | 18000000 | 0.25 | XFOIL ncrit=9
137 | 18000000 | 0.5 | JavaFoil+Calcfoil stall+Eppler ext transition
138 | 18000000 | 0.5 | XFOIL ncrit=9
139 | 20000000 | 0 | JavaFoil+Calcfoil stall+Eppler ext transition
140 | 20000000 | 0 | XFOIL ncrit=9
141 | 20000000 | 0.1 | JavaFoil+Calcfoil stall+Eppler ext transition
142 | 20000000 | 0.1 | XFOIL ncrit=9
143 | 20000000 | 0.25 | JavaFoil+Calcfoil stall+Eppler ext transition
144 | 20000000 | 0.25 | XFOIL ncrit=9
145 | 20000000 | 0.5 | JavaFoil+Calcfoil stall+Eppler ext transition
146 | 20000000 | 0.5 | XFOIL ncrit=9

## 1. Re 50k Mach 0.00 (1)
BIGFOIL.COM POLAR EXPORT
m22
NACA M22 |  |  |  | Cl Max: | 1.113 | at alpha= | 8.5 | deg
JavaFoil+Calcfoil stall+Eppler ext transition |  |  |  | L/D Max: | 31.805 | at alpha= | 5 | deg
Re: | 50000 |  |  | Cd Min: | 0.02156 | at alpha= | 0.5 | deg
Mach: | 0 |  |  | Cl=0 at alpha= | -2.4881 | deg
|  |  |  | @ Cl=0.1, Cd= | 0.045302
|  |  |  | @ Cl=0.4, Cd= | 0.021896
|  |  |  | @ Cl=0.6, Cd= | 0.023592
alpha (deg) | Cl | Cd | Cm | Cl/Cd
-15 | -0.262 | 0.40936 | 0.006 | -0.641
-14.5 | -0.275 | 0.37234 | 0.006 | -0.737
-14 | -0.287 | 0.33781 | 0.006 | -0.849
-13.5 | -0.299 | 0.30926 | 0.005 | -0.966
-13 | -0.311 | 0.28517 | 0.005 | -1.089
-12.5 | -0.322 | 0.25879 | 0.005 | -1.243
-12 | -0.332 | 0.23123 | 0.005 | -1.436
-11.5 | -0.341 | 0.21611 | 0.005 | -1.579
-11 | -0.349 | 0.19653 | 0.004 | -1.776
-10.5 | -0.355 | 0.17846 | 0.004 | -1.987
-10 | -0.358 | 0.16086 | 0.004 | -2.225
-9.5 | -0.358 | 0.1492 | 0.004 | -2.403
-9 | -0.356 | 0.13003 | 0.003 | -2.735
-8.5 | -0.349 | 0.12498 | 0.003 | -2.795
-8 | -0.339 | 0.11308 | 0.003 | -2.999
-7.5 | -0.325 | 0.10378 | 0.002 | -3.132
-7 | -0.307 | 0.0961 | 0.002 | -3.193
-6.5 | -0.285 | 0.08672 | 0.002 | -3.283
-6 | -0.257 | 0.08018 | 0.001 | -3.2
-5.5 | -0.225 | 0.07353 | 0.001 | -3.055
-5 | -0.191 | 0.08552 | 0.001 | -2.233
-4.5 | -0.156 | 0.06286 | 0 | -2.475
-4 | -0.119 | 0.05892 | 0 | -2.015
-3.5 | -0.081 | 0.05525 | -0.001 | -1.457
-3 | -0.041 | 0.05222 | -0.001 | -0.787
-2.5 | -0.001 | 0.04979 | -0.001 | -0.012
-2 | 0.041 | 0.04762 | -0.002 | 0.858
-1.5 | 0.083 | 0.04584 | -0.002 | 1.813
-1 | 0.126 | 0.04448 | -0.002 | 2.834
-0.5 | 0.17 | 0.04342 | -0.003 | 3.906
0 | 0.247 | 0.02177 | -0.003 | 11.334
0.5 | 0.297 | 0.02156 | -0.004 | 13.795
1 | 0.347 | 0.02172 | -0.004 | 15.988
1.5 | 0.398 | 0.02189 | -0.004 | 18.192
2 | 0.45 | 0.02204 | -0.005 | 20.416
2.5 | 0.502 | 0.02234 | -0.005 | 22.459
3 | 0.552 | 0.02293 | -0.006 | 24.077
3.5 | 0.602 | 0.02362 | -0.006 | 25.499
4 | 0.652 | 0.0246 | -0.007 | 26.504
4.5 | 0.701 | 0.02568 | -0.007 | 27.309
5 | 0.777 | 0.02441 | -0.017 | 31.805
5.5 | 0.799 | 0.0295 | -0.017 | 27.088
6 | 0.848 | 0.03227 | -0.018 | 26.282
6.5 | 0.897 | 0.03453 | -0.019 | 25.988
7 | 0.946 | 0.0363 | -0.02 | 26.054
7.5 | 1.027 | 0.03414 | -0.022 | 30.077
8 | 1.072 | 0.03604 | -0.023 | 29.742
8.5 | 1.113 | 0.03811 | -0.024 | 29.199
9 | 0.999 | 0.06534 | -0.012 | 15.287
9.5 | 1.027 | 0.07061 | -0.011 | 14.542
10 | 1.051 | 0.07666 | -0.011 | 13.712
10.5 | 1.07 | 0.08117 | -0.011 | 13.188
11 | 1.084 | 0.08796 | -0.011 | 12.318
11.5 | 1.09 | 0.09541 | -0.011 | 11.426
12 | 1.09 | 0.10418 | -0.011 | 10.463
12.5 | 1.083 | 0.11332 | -0.012 | 9.558
13 | 1.07 | 0.12386 | -0.012 | 8.636
13.5 | 1.05 | 0.13525 | -0.012 | 7.764

## 2. Re 50k Mach 0.00 (2)
BIGFOIL.COM POLAR EXPORT
m22
NACA M22 |  |  |  | Cl Max: | 1.2917 | at alpha= | 12.5 | deg
XFOIL ncrit=9 |  |  |  | L/D Max: | 18.75 | at alpha= | 12 | deg
Re: | 50000 |  |  | Cd Min: | 0.26661 | at alpha= | -20 | deg
Mach: | 0 |  |  | Cl=0 at alpha= | -3.4127 | deg
|  |  |  | @ Cl=0.1, Cd= | 0.041681
|  |  |  | @ Cl=0.4, Cd= | 0.045699
|  |  |  | @ Cl=0.6, Cd= | 0.056481
alpha (deg) | Cl | Cd | Cm | Cl/Cd
-20 | -0.7891 | 0.26661 | 0.1042 | -2.9598
-19.5 | -0.7704 | 0.26021 | 0.0999 | -2.9607
-19 | -0.7516 | 0.25403 | 0.0954 | -2.9587
-18.5 | -0.7326 | 0.24801 | 0.091 | -2.9539
-18 | -0.7135 | 0.2423 | 0.0864 | -2.9447
-17.5 | -0.6947 | 0.23763 | 0.0816 | -2.9235
-17 | -0.678 | 0.23559 | 0.0761 | -2.8779
-16.5 | -0.6657 | 0.23612 | 0.0704 | -2.8193
-15.5 | -0.6214 | 0.21107 | 0.0651 | -2.944
-15 | -0.6028 | 0.2036 | 0.0616 | -2.9607
-14.5 | -0.5848 | 0.19687 | 0.0579 | -2.9705
-14 | -0.5671 | 0.1904 | 0.054 | -2.9785
-13.5 | -0.55 | 0.18452 | 0.0499 | -2.9807
-13 | -0.5365 | 0.18152 | 0.0447 | -2.9556
-12.5 | -0.5303 | 0.18141 | 0.0387 | -2.9232
-12 | -0.502 | 0.16527 | 0.0379 | -3.0375
-11 | -0.4668 | 0.15028 | 0.0312 | -3.1062
-10.5 | -0.4508 | 0.14435 | 0.0266 | -3.123
-10 | -0.4389 | 0.14127 | 0.0199 | -3.1068
-9.5 | -0.4317 | 0.14003 | 0.011 | -3.0829
-9 | -0.3947 | 0.12304 | 0.0116 | -3.2079
-8.5 | -0.3721 | 0.11635 | 0.0048 | -3.1981
-8 | -0.3536 | 0.1144 | -0.009 | -3.0909
-7.5 | -0.323 | 0.10274 | -0.0124 | -3.1439
-7 | -0.308 | 0.09778 | -0.0183 | -3.1499
-6.5 | -0.3071 | 0.09716 | -0.0237 | -3.1608
-6 | -0.2425 | 0.08566 | -0.0362 | -2.831
-5.5 | -0.1805 | 0.07805 | -0.049 | -2.3126
-5 | -0.1259 | 0.07197 | -0.0582 | -1.7493
-4.5 | -0.0779 | 0.0683 | -0.0647 | -1.1406
-3.5 | -0.0066 | 0.05866 | -0.0682 | -0.11251
-3 | 0.0312 | 0.05503 | -0.0694 | 0.56696
-1.5 | 0.1016 | 0.04137 | -0.0608 | 2.4559
-1 | 0.1463 | 0.03889 | -0.061 | 3.7619
-0.5 | 0.2074 | 0.03811 | -0.0645 | 5.4421
0 | 0.2891 | 0.04078 | -0.0715 | 7.0893
0.5 | 0.3656 | 0.04458 | -0.0755 | 8.201
1 | 0.42 | 0.04635 | -0.0764 | 9.0615
1.5 | 0.4639 | 0.04804 | -0.0765 | 9.6565
2 | 0.5109 | 0.04984 | -0.0775 | 10.2508
2.5 | 0.557 | 0.05179 | -0.0783 | 10.755
3 | 0.5836 | 0.05447 | -0.0773 | 10.7142
3.5 | 0.6066 | 0.05729 | -0.0757 | 10.5882
4 | 0.6252 | 0.0609 | -0.0747 | 10.266
5 | 0.5603 | 0.07255 | -0.073 | 7.7229
5.5 | 0.5972 | 0.07411 | -0.0731 | 8.0583
6 | 0.6246 | 0.0779 | -0.0714 | 8.018
7 | 0.6842 | 0.08664 | -0.0706 | 7.897
7.5 | 0.7221 | 0.09223 | -0.0716 | 7.8293
8 | 0.7346 | 0.09588 | -0.0695 | 7.6617
8.5 | 0.7756 | 0.10227 | -0.0709 | 7.5838
9 | 0.7756 | 0.10565 | -0.0682 | 7.3412
9.5 | 0.8031 | 0.11134 | -0.0684 | 7.213
10 | 0.834 | 0.11797 | -0.0692 | 7.0696
10.5 | 0.8481 | 0.12215 | -0.0675 | 6.9431
11 | 1.0748 | 0.07172 | -0.0242 | 14.9861
11.5 | 1.0927 | 0.07439 | -0.0194 | 14.6888
12 | 1.2765 | 0.06808 | -0.0028 | 18.75
12.5 | 1.2917 | 0.07566 | -0.0009 | 17.0724
13 | 1.2779 | 0.08439 | -0.0006 | 15.1428
13.5 | 1.254 | 0.09442 | -0.0019 | 13.2811
14 | 1.2422 | 0.10546 | -0.0034 | 11.7789
14.5 | 1.1647 | 0.1194 | -0.0128 | 9.7546
15 | 1.0631 | 0.14727 | -0.0333 | 7.2187
15.5 | 1.0194 | 0.17311 | -0.0492 | 5.8887
16 | 1.0199 | 0.18943 | -0.0562 | 5.384
16.5 | 0.9867 | 0.21506 | -0.0759 | 4.588
17 | 0.9955 | 0.22342 | -0.0804 | 4.4557
18 | 1.0183 | 0.23858 | -0.0884 | 4.2682
18.5 | 1.0358 | 0.24683 | -0.0912 | 4.1964
19 | 1.0561 | 0.25574 | -0.0934 | 4.1296
19.5 | 1.0705 | 0.26208 | -0.0969 | 4.0846
20 | 1.0774 | 0.2665 | -0.1026 | 4.0428

## 3. Re 50k Mach 0.10 (1)
BIGFOIL.COM POLAR EXPORT
m22
NACA M22 |  |  |  | Cl Max: | 1.117 | at alpha= | 8.5 | deg
JavaFoil+Calcfoil stall+Eppler ext transition |  |  |  | L/D Max: | 31.807 | at alpha= | 5 | deg
Re: | 50000 |  |  | Cd Min: | 0.02169 | at alpha= | 0.5 | deg
Mach: | 0.1 |  |  | Cl=0 at alpha= | -2.4881 | deg
|  |  |  | @ Cl=0.1, Cd= | 0.04549
|  |  |  | @ Cl=0.4, Cd= | 0.02202
|  |  |  | @ Cl=0.6, Cd= | 0.02371
alpha (deg) | Cl | Cd | Cm | Cl/Cd
-14.5 | -0.241 | 0.42492 | 0.006 | -0.568
-14 | -0.255 | 0.37753 | 0.006 | -0.676
-13.5 | -0.269 | 0.34443 | 0.005 | -0.781
-13 | -0.283 | 0.31277 | 0.005 | -0.904
-12.5 | -0.296 | 0.28487 | 0.005 | -1.04
-12 | -0.309 | 0.24824 | 0.005 | -1.244
-11.5 | -0.32 | 0.23276 | 0.005 | -1.377
-11 | -0.331 | 0.20425 | 0.004 | -1.619
-10.5 | -0.339 | 0.18523 | 0.004 | -1.829
-10 | -0.345 | 0.17236 | 0.004 | -2
-9.5 | -0.348 | 0.15243 | 0.004 | -2.28
-9 | -0.347 | 0.13681 | 0.004 | -2.537
-8.5 | -0.343 | 0.12913 | 0.003 | -2.655
-8 | -0.334 | 0.11826 | 0.003 | -2.828
-7.5 | -0.322 | 0.10836 | 0.002 | -2.971
-7 | -0.305 | 0.09646 | 0.002 | -3.161
-6.5 | -0.284 | 0.08917 | 0.002 | -3.182
-6 | -0.256 | 0.08207 | 0.001 | -3.122
-5.5 | -0.225 | 0.07497 | 0.001 | -2.995
-5 | -0.191 | 0.0872 | 0.001 | -2.191
-4.5 | -0.156 | 0.0637 | 0 | -2.445
-4 | -0.119 | 0.05957 | 0 | -1.997
-3.5 | -0.081 | 0.05582 | -0.001 | -1.446
-3 | -0.041 | 0.05261 | -0.001 | -0.783
-2.5 | -0.001 | 0.05011 | -0.001 | -0.012
-2 | 0.041 | 0.04788 | -0.002 | 0.857
-1.5 | 0.083 | 0.04605 | -0.002 | 1.813
-1 | 0.127 | 0.0446 | -0.002 | 2.839
-0.5 | 0.17 | 0.04353 | -0.003 | 3.914
0 | 0.248 | 0.02192 | -0.003 | 11.302
0.5 | 0.299 | 0.02169 | -0.004 | 13.767
1 | 0.349 | 0.02182 | -0.004 | 15.984
1.5 | 0.4 | 0.02202 | -0.004 | 18.161
2 | 0.453 | 0.02203 | -0.005 | 20.541
2.5 | 0.504 | 0.02246 | -0.005 | 22.429
3 | 0.554 | 0.02307 | -0.006 | 24.032
3.5 | 0.605 | 0.02378 | -0.006 | 25.445
4 | 0.655 | 0.02476 | -0.007 | 26.437
4.5 | 0.704 | 0.02586 | -0.007 | 27.229
5 | 0.78 | 0.02452 | -0.017 | 31.807
5.5 | 0.803 | 0.02968 | -0.017 | 27.045
6 | 0.851 | 0.03248 | -0.018 | 26.212
6.5 | 0.901 | 0.0348 | -0.019 | 25.9
7 | 0.949 | 0.03655 | -0.02 | 25.97
7.5 | 1.031 | 0.03436 | -0.022 | 30.012
8 | 1.076 | 0.03629 | -0.023 | 29.659
8.5 | 1.117 | 0.0384 | -0.024 | 29.087
9 | 1.003 | 0.06561 | -0.012 | 15.288
9.5 | 1.03 | 0.07072 | -0.011 | 14.57
10 | 1.054 | 0.07702 | -0.011 | 13.687
10.5 | 1.072 | 0.08169 | -0.011 | 13.125
11 | 1.084 | 0.08867 | -0.011 | 12.221
11.5 | 1.088 | 0.09613 | -0.011 | 11.319
12 | 1.085 | 0.10549 | -0.011 | 10.288
12.5 | 1.075 | 0.11496 | -0.012 | 9.352
13 | 1.058 | 0.1256 | -0.012 | 8.421
13.5 | 1.034 | 0.13782 | -0.012 | 7.501

## 4. Re 50k Mach 0.10 (2)
BIGFOIL.COM POLAR EXPORT
m22
NACA M22 |  |  |  | Cl Max: | 1.2797 | at alpha= | 12.5 | deg
XFOIL ncrit=9 |  |  |  | L/D Max: | 18.2216 | at alpha= | 12 | deg
Re: | 50000 |  |  | Cd Min: | 0.26749 | at alpha= | 20 | deg
Mach: | 0.1 |  |  | Cl=0 at alpha= | -3.4079 | deg
|  |  |  | @ Cl=0.1, Cd= | 0.041795
|  |  |  | @ Cl=0.4, Cd= | 0.044345
|  |  |  | @ Cl=0.6, Cd= | 0.056703
alpha (deg) | Cl | Cd | Cm | Cl/Cd
-20 | -0.7917 | 0.26727 | 0.1048 | -2.9622
-19.5 | -0.7729 | 0.26088 | 0.1004 | -2.9627
-19 | -0.7538 | 0.25468 | 0.096 | -2.9598
-18.5 | -0.7346 | 0.24865 | 0.0914 | -2.9544
-18 | -0.7154 | 0.243 | 0.0868 | -2.944
-17.5 | -0.6965 | 0.23862 | 0.0818 | -2.9189
-17 | -0.6801 | 0.23705 | 0.0763 | -2.869
-16.5 | -0.6681 | 0.23779 | 0.0705 | -2.8096
-16 | -0.6442 | 0.22345 | 0.0677 | -2.883
-15.5 | -0.622 | 0.21115 | 0.0654 | -2.9458
-15 | -0.6034 | 0.20387 | 0.0619 | -2.9597
-14.5 | -0.5852 | 0.19717 | 0.0581 | -2.968
-14 | -0.5673 | 0.19072 | 0.0541 | -2.9745
-13.5 | -0.5501 | 0.18502 | 0.0499 | -2.9732
-13 | -0.5373 | 0.18259 | 0.0445 | -2.9427
-12.5 | -0.5317 | 0.18266 | 0.0384 | -2.9109
-12 | -0.5006 | 0.16496 | 0.0381 | -3.0347
-11.5 | -0.4826 | 0.1572 | 0.035 | -3.07
-11 | -0.4657 | 0.15047 | 0.0311 | -3.095
-10.5 | -0.4497 | 0.1448 | 0.0262 | -3.1057
-10 | -0.4388 | 0.1422 | 0.0193 | -3.0858
-9.5 | -0.4318 | 0.14102 | 0.0101 | -3.062
-9 | -0.3922 | 0.123 | 0.0114 | -3.1886
-8.5 | -0.3699 | 0.11668 | 0.0041 | -3.1702
-8 | -0.352 | 0.11541 | -0.0105 | -3.05
-7.5 | -0.3203 | 0.10268 | -0.0126 | -3.1194
-7 | -0.3082 | 0.09827 | -0.0184 | -3.1363
-6.5 | -0.2992 | 0.09841 | -0.0271 | -3.0403
-6 | -0.237 | 0.08569 | -0.0376 | -2.7658
-5.5 | -0.1765 | 0.07817 | -0.05 | -2.2579
-5 | -0.1252 | 0.07239 | -0.0585 | -1.7295
-3.5 | -0.007 | 0.05893 | -0.0682 | -0.11878
-3 | 0.031 | 0.05522 | -0.0695 | 0.56139
-2 | 0.0774 | 0.04592 | -0.0644 | 1.6855
-1.5 | 0.1014 | 0.04154 | -0.0608 | 2.441
-1 | 0.1467 | 0.03909 | -0.0611 | 3.7529
-0.5 | 0.2081 | 0.03829 | -0.0646 | 5.4348
0 | 0.1693 | 0.02542 | -0.0562 | 6.6601
0.5 | 0.2437 | 0.02955 | -0.0631 | 8.247
1 | 0.2659 | 0.03453 | -0.0623 | 7.7006
1.5 | 0.3211 | 0.03834 | -0.0637 | 8.3751
2 | 0.35 | 0.04171 | -0.0631 | 8.3913
2.5 | 0.5519 | 0.05235 | -0.0782 | 10.5425
3 | 0.5956 | 0.05447 | -0.0782 | 10.9345
3.5 | 0.6023 | 0.05787 | -0.0756 | 10.4078
4 | 0.6225 | 0.06148 | -0.0748 | 10.1252
6 | 0.6263 | 0.0783 | -0.0716 | 7.9987
6.5 | 0.669 | 0.08365 | -0.073 | 7.9976
7 | 0.6867 | 0.08715 | -0.0709 | 7.8795
7.5 | 0.7124 | 0.09192 | -0.0704 | 7.7502
8 | 0.7372 | 0.09644 | -0.0697 | 7.6441
8.5 | 0.7671 | 0.10213 | -0.07 | 7.511
9 | 0.7769 | 0.10615 | -0.0682 | 7.3189
10 | 0.8318 | 0.11837 | -0.069 | 7.0271
10.5 | 0.8472 | 0.12265 | -0.0674 | 6.9075
11 | 1.0735 | 0.07273 | -0.0243 | 14.7601
11.5 | 1.0907 | 0.0755 | -0.0195 | 14.4464
12 | 1.2613 | 0.06922 | -0.0028 | 18.2216
12.5 | 1.2797 | 0.07682 | -0.0009 | 16.6584
13 | 1.2647 | 0.08574 | -0.001 | 14.7504
13.5 | 1.2378 | 0.09602 | -0.0029 | 12.8911
14 | 1.2107 | 0.1076 | -0.006 | 11.2519
14.5 | 1.134 | 0.12396 | -0.0174 | 9.1481
15 | 1.0552 | 0.15031 | -0.0355 | 7.0202
15.5 | 1.0187 | 0.17446 | -0.05 | 5.8392
16 | 1.0177 | 0.19054 | -0.0573 | 5.3411
16.5 | 0.99 | 0.21588 | -0.0762 | 4.5859
17 | 0.9983 | 0.22419 | -0.0808 | 4.4529
18 | 1.0211 | 0.23941 | -0.089 | 4.2651
18.5 | 1.0402 | 0.24817 | -0.0915 | 4.1915
19 | 1.0612 | 0.25745 | -0.0937 | 4.122
20 | 1.0806 | 0.26749 | -0.1034 | 4.0398

## 5. Re 50k Mach 0.25 (1)
BIGFOIL.COM POLAR EXPORT
m22
NACA M22 |  |  |  | Cl Max: | 1.141 | at alpha= | 8.5 | deg
JavaFoil+Calcfoil stall+Eppler ext transition |  |  |  | L/D Max: | 31.731 | at alpha= | 5 | deg
Re: | 50000 |  |  | Cd Min: | 0.02232 | at alpha= | 1 | deg
Mach: | 0.25 |  |  | Cl=0 at alpha= | -2.4884 | deg
|  |  |  | @ Cl=0.1, Cd= | 0.04625
|  |  |  | @ Cl=0.4, Cd= | 0.022385
|  |  |  | @ Cl=0.6, Cd= | 0.024158
alpha (deg) | Cl | Cd | Cm | Cl/Cd
-12.5 | -0.049 | 1.6565 | 0.005 | -0.03
-12 | -0.047 | 0.73809 | 0.006 | -0.064
-11.5 | -0.109 | 0.70043 | 0.004 | -0.155
-11 | -0.156 | 0.45924 | 0.004 | -0.339
-10.5 | -0.193 | 0.34234 | 0.004 | -0.563
-10 | -0.224 | 0.27098 | 0.004 | -0.826
-9.5 | -0.25 | 0.2253 | 0.004 | -1.111
-9 | -0.271 | 0.19298 | 0.003 | -1.404
-8.5 | -0.285 | 0.15923 | 0.003 | -1.793
-8 | -0.293 | 0.14866 | 0.003 | -1.972
-7.5 | -0.294 | 0.12891 | 0.003 | -2.279
-7 | -0.287 | 0.11452 | 0.002 | -2.508
-6.5 | -0.274 | 0.10229 | 0.002 | -2.678
-6 | -0.251 | 0.09203 | 0.001 | -2.727
-5.5 | -0.222 | 0.08265 | 0.001 | -2.685
-5 | -0.19 | 0.09899 | 0.001 | -1.922
-4.5 | -0.156 | 0.06792 | 0 | -2.298
-4 | -0.12 | 0.0622 | 0 | -1.927
-3.5 | -0.082 | 0.0581 | -0.001 | -1.406
-3 | -0.042 | 0.0543 | -0.001 | -0.771
-2.5 | -0.001 | 0.05132 | -0.001 | -0.011
-2 | 0.042 | 0.0489 | -0.002 | 0.856
-1.5 | 0.085 | 0.0468 | -0.002 | 1.824
-1 | 0.13 | 0.04515 | -0.003 | 2.872
-0.5 | 0.175 | 0.04397 | -0.003 | 3.971
0 | 0.254 | 0.02241 | -0.003 | 11.316
0.5 | 0.305 | 0.0224 | -0.004 | 13.623
1 | 0.358 | 0.02232 | -0.004 | 16.023
1.5 | 0.41 | 0.0224 | -0.005 | 18.322
2 | 0.464 | 0.02259 | -0.005 | 20.525
2.5 | 0.516 | 0.02306 | -0.006 | 22.376
3 | 0.568 | 0.02369 | -0.006 | 23.983
3.5 | 0.62 | 0.02445 | -0.006 | 25.357
4 | 0.671 | 0.02549 | -0.007 | 26.314
4.5 | 0.721 | 0.02665 | -0.007 | 27.066
5 | 0.799 | 0.02517 | -0.018 | 31.731
5.5 | 0.822 | 0.03056 | -0.018 | 26.9
6 | 0.872 | 0.03348 | -0.019 | 26.044
6.5 | 0.923 | 0.03586 | -0.019 | 25.728
7 | 0.972 | 0.03771 | -0.02 | 25.786
7.5 | 1.056 | 0.03566 | -0.022 | 29.597
8 | 1.101 | 0.03778 | -0.023 | 29.135
8.5 | 1.141 | 0.04015 | -0.024 | 28.41
9 | 1.024 | 0.06681 | -0.012 | 15.333
9.5 | 1.049 | 0.07213 | -0.011 | 14.539
10 | 1.067 | 0.07833 | -0.011 | 13.622
10.5 | 1.077 | 0.08466 | -0.011 | 12.715
11 | 1.076 | 0.09289 | -0.011 | 11.582
11.5 | 1.064 | 0.10349 | -0.011 | 10.279
12 | 1.039 | 0.11547 | -0.011 | 9.001
12.5 | 1.002 | 0.12971 | -0.011 | 7.725
13 | 0.952 | 0.14621 | -0.012 | 6.511
13.5 | 0.89 | 0.16577 | -0.012 | 5.369

## 6. Re 50k Mach 0.25 (2)
BIGFOIL.COM POLAR EXPORT
m22
NACA M22 |  |  |  | Cl Max: | 1.2115 | at alpha= | 12.5 | deg
XFOIL ncrit=9 |  |  |  | L/D Max: | 14.5866 | at alpha= | 12 | deg
Re: | 50000 |  |  | Cd Min: | 0.27131 | at alpha= | -20 | deg
Mach: | 0.25 |  |  | Cl=0 at alpha= | -3.3778 | deg
|  |  |  | @ Cl=0.1, Cd= | 0.042976
|  |  |  | @ Cl=0.4, Cd= | 0.048609
|  |  |  | @ Cl=0.6, Cd= | 0.078326
alpha (deg) | Cl | Cd | Cm | Cl/Cd
-20 | -0.8068 | 0.27131 | 0.1084 | -2.9737
-19.5 | -0.7868 | 0.26483 | 0.1036 | -2.971
-19 | -0.7666 | 0.25851 | 0.0989 | -2.9655
-18.5 | -0.7463 | 0.25256 | 0.094 | -2.9549
-18 | -0.7261 | 0.24777 | 0.0888 | -2.9305
-17.5 | -0.7078 | 0.24567 | 0.083 | -2.8811
-17 | -0.6935 | 0.24611 | 0.077 | -2.8178
-16.5 | -0.6728 | 0.23659 | 0.0729 | -2.8437
-16 | -0.6469 | 0.22028 | 0.071 | -2.9367
-15.5 | -0.6268 | 0.21251 | 0.0672 | -2.9495
-15 | -0.6071 | 0.2056 | 0.0631 | -2.9528
-14.5 | -0.5878 | 0.19899 | 0.059 | -2.9539
-14 | -0.569 | 0.19284 | 0.0546 | -2.9506
-13.5 | -0.5527 | 0.18918 | 0.0493 | -2.9216
-13 | -0.544 | 0.1892 | 0.0432 | -2.8753
-12.5 | -0.5156 | 0.17343 | 0.0417 | -2.973
-12 | -0.4957 | 0.16503 | 0.0385 | -3.0037
-11.5 | -0.4775 | 0.15808 | 0.0346 | -3.0206
-11 | -0.4601 | 0.152 | 0.0299 | -3.027
-10.5 | -0.4471 | 0.14876 | 0.0235 | -3.0055
-10 | -0.4396 | 0.14757 | 0.0155 | -2.9789
-9.5 | -0.4022 | 0.13052 | 0.0151 | -3.0815
-9 | -0.3794 | 0.12341 | 0.009 | -3.0743
-8.5 | -0.3614 | 0.12041 | -0.0018 | -3.0014
-8 | -0.3305 | 0.10977 | -0.0073 | -3.0108
-7.5 | -0.3061 | 0.10321 | -0.0152 | -2.9658
-7 | -0.3148 | 0.10213 | -0.0185 | -3.0823
-6.5 | -0.2761 | 0.0941 | -0.0287 | -2.9341
-5.5 | -0.1536 | 0.08209 | -0.0578 | -1.8711
-5 | -0.1112 | 0.07581 | -0.0632 | -1.4668
-4.5 | -0.0766 | 0.07002 | -0.0659 | -1.094
-4 | -0.0432 | 0.06434 | -0.0671 | -0.67143
-3.5 | -0.0086 | 0.06048 | -0.0687 | -0.1422
-3 | 0.0266 | 0.05683 | -0.0699 | 0.46806
-2.5 | 0.0563 | 0.05289 | -0.0691 | 1.0645
-1.5 | 0.0921 | 0.04351 | -0.061 | 2.1168
-1 | 0.1331 | 0.04074 | -0.0607 | 3.2671
-0.5 | 0.1929 | 0.03992 | -0.0642 | 4.8322
0 | 0.2674 | 0.0418 | -0.0704 | 6.3971
0.5 | 0.3437 | 0.04591 | -0.0756 | 7.4864
1 | 0.4019 | 0.0487 | -0.0769 | 8.2526
1.5 | 0.4511 | 0.05047 | -0.0769 | 8.938
2 | 0.5096 | 0.05209 | -0.0782 | 9.7831
2.5 | 0.5313 | 0.05497 | -0.0771 | 9.6653
3 | 0.5705 | 0.05742 | -0.0772 | 9.9356
3.5 | 0.5841 | 0.06086 | -0.0754 | 9.5974
5.5 | 0.5859 | 0.07735 | -0.0713 | 7.5747
6 | 0.6437 | 0.08135 | -0.074 | 7.9127
7 | 0.6966 | 0.09005 | -0.0721 | 7.7357
7.5 | 0.7137 | 0.09385 | -0.0702 | 7.6047
8 | 0.7476 | 0.09962 | -0.0707 | 7.5045
8.5 | 0.758 | 0.1035 | -0.0687 | 7.3237
9.5 | 0.8035 | 0.11457 | -0.0683 | 7.0132
10 | 0.8155 | 0.11944 | -0.0675 | 6.8277
10.5 | 0.8448 | 0.1254 | -0.0674 | 6.7368
11 | 1.0669 | 0.07816 | -0.0249 | 13.6502
11.5 | 1.0836 | 0.08149 | -0.0207 | 13.2973
12 | 1.1592 | 0.07947 | -0.0096 | 14.5866
12.5 | 1.2115 | 0.08436 | -0.0041 | 14.3611
13 | 1.2048 | 0.09402 | -0.0048 | 12.8143
13.5 | 1.1824 | 0.10534 | -0.0079 | 11.2246
14 | 1.1596 | 0.11771 | -0.0122 | 9.8513
14.5 | 1.0744 | 0.14013 | -0.0299 | 7.6672
15 | 1.0343 | 0.16259 | -0.0437 | 6.3614
15.5 | 1.0192 | 0.18099 | -0.0541 | 5.6313
16 | 1.0159 | 0.19645 | -0.0626 | 5.1713
16.5 | 1.0107 | 0.22142 | -0.0773 | 4.5646
17 | 1.0145 | 0.22869 | -0.0829 | 4.4361
17.5 | 1.0338 | 0.23901 | -0.0861 | 4.3253

## 7. Re 50k Mach 0.50 (1)
BIGFOIL.COM POLAR EXPORT
m22
NACA M22 |  |  |  | Cl Max: | 1.195 | at alpha= | 20 | deg
JavaFoil+Calcfoil stall+Eppler ext transition |  |  |  | L/D Max: | 30.749 | at alpha= | 5 | deg
Re: | 50000 |  |  | Cd Min: | 0.02457 | at alpha= | 1.5 | deg
Mach: | 0.5 |  |  | Cl=0 at alpha= | -2.4889 | deg
|  |  |  | @ Cl=0.1, Cd= | 0.051946
|  |  |  | @ Cl=0.4, Cd= | 0.024616
|  |  |  | @ Cl=0.6, Cd= | 0.025933
alpha (deg) | Cl | Cd | Cm | Cl/Cd
-20 | -0.775 | 0.32868 | 0.013 | -2.359
-19.5 | -0.756 | 0.33077 | 0.013 | -2.285
-19 | -0.736 | 0.3491 | 0.012 | -2.107
-18.5 | -0.716 | 0.30244 | 0.012 | -2.368
-18 | -0.696 | 0.33556 | 0.012 | -2.073
-17.5 | -0.676 | 0.4771 | 0.012 | -1.417
-17 | -0.655 | 0.33305 | 0.011 | -1.967
-16.5 | -0.635 | 0.28693 | 0.011 | -2.214
-16 | -0.615 | 0.28248 | 0.011 | -2.176
-15.5 | -0.593 | 0.30435 | 0.01 | -1.95
-15 | -0.572 | 0.30678 | 0.01 | -1.866
-14.5 | -0.552 | 0.2657 | 0.009 | -2.077
-14 | -0.531 | 0.25553 | 0.009 | -2.076
-13.5 | -0.509 | 0.25872 | 0.009 | -1.968
-13 | -0.488 | 0.25174 | 0.008 | -1.937
-12.5 | -0.466 | 0.24037 | 0.008 | -1.938
-12 | -0.444 | 0.24155 | 0.007 | -1.838
-11.5 | -0.421 | 0.25278 | 0.006 | -1.664
-11 | -0.398 | 0.23872 | 0.006 | -1.669
-10.5 | -0.376 | 0.24162 | 0.005 | -1.557
-10 | -0.354 | 0.23868 | 0.005 | -1.482
-9.5 | -0.331 | 0.23597 | 0.004 | -1.404
-9 | -0.309 | 0.23344 | 0.004 | -1.322
-8.5 | -0.286 | 0.23107 | 0.004 | -1.236
-8 | -0.263 | 0.22883 | 0.003 | -1.148
-7.5 | -0.24 | 0.22696 | 0.003 | -1.055
-7 | -0.216 | 0.22484 | 0.002 | -0.962
-6.5 | -0.193 | 0.22326 | 0.002 | -0.864
-6 | -0.169 | 0.22181 | 0.002 | -0.763
-5.5 | -0.146 | 0.2055 | 0.001 | -0.708
-5 | -0.122 | 0.2043 | 0.001 | -0.596
-4.5 | -0.098 | 0.14576 | 0 | -0.67
-4 | -0.074 | 0.14182 | 0 | -0.519
-3.5 | -0.049 | 0.15051 | -0.001 | -0.327
-3 | -0.038 | 0.08141 | -0.001 | -0.464
-2.5 | -0.001 | 0.0652 | -0.001 | -0.009
-2 | 0.044 | 0.05775 | -0.002 | 0.756
-1.5 | 0.091 | 0.05258 | -0.002 | 1.736
-1 | 0.141 | 0.04906 | -0.003 | 2.871
-0.5 | 0.192 | 0.04686 | -0.003 | 4.09
0 | 0.277 | 0.0256 | -0.004 | 10.825
0.5 | 0.336 | 0.02502 | -0.004 | 13.419
1 | 0.395 | 0.02462 | -0.005 | 16.051
1.5 | 0.455 | 0.02457 | -0.005 | 18.508
2 | 0.514 | 0.02495 | -0.006 | 20.589
2.5 | 0.572 | 0.02556 | -0.006 | 22.364
3 | 0.629 | 0.02632 | -0.007 | 23.891
3.5 | 0.685 | 0.02745 | -0.007 | 24.959
4 | 0.741 | 0.02879 | -0.007 | 25.741
4.5 | 0.797 | 0.03026 | -0.008 | 26.336
5 | 0.881 | 0.02866 | -0.02 | 30.749
5.5 | 0.907 | 0.03493 | -0.019 | 25.978
6 | 0.963 | 0.03822 | -0.02 | 25.206
6.5 | 1.017 | 0.04208 | -0.021 | 24.164
7 | 1.107 | 0.03989 | -0.024 | 27.753
7.5 | 1.16 | 0.04276 | -0.025 | 27.135
8 | 1.058 | 0.06075 | -0.014 | 17.414
8.5 | 1.083 | 0.06629 | -0.013 | 16.339
9 | 1.085 | 0.07463 | -0.012 | 14.537
9.5 | 1.035 | 0.08892 | -0.011 | 11.644
10 | 0.644 | 0.17659 | -0.01 | 3.648
10.5 | 0.671 | 0.17954 | -0.01 | 3.737
11 | 0.698 | 0.18562 | -0.011 | 3.758
11.5 | 0.724 | 0.18472 | -0.012 | 3.922
12 | 0.751 | 0.19022 | -0.012 | 3.95
12.5 | 0.778 | 0.19836 | -0.014 | 3.924
13 | 0.807 | 0.24199 | -0.017 | 3.335
13.5 | 0.834 | 0.25703 | -0.018 | 3.245
14 | 0.861 | 0.2615 | -0.019 | 3.293
14.5 | 0.888 | 0.27038 | -0.019 | 3.284
15 | 0.915 | 0.29248 | -0.02 | 3.128
15.5 | 0.943 | 0.30078 | -0.021 | 3.134
16 | 0.973 | 0.31417 | -0.024 | 3.096
16.5 | 1 | 0.31876 | -0.025 | 3.137
17 | 1.027 | 0.33119 | -0.026 | 3.101
17.5 | 1.055 | 0.34351 | -0.027 | 3.072
18 | 1.087 | 0.37979 | -0.03 | 2.861
18.5 | 1.113 | 0.42083 | -0.03 | 2.645
19 | 1.141 | 0.39515 | -0.031 | 2.887
19.5 | 1.168 | 0.40036 | -0.032 | 2.917
20 | 1.195 | 0.40329 | -0.033 | 2.963

## 8. Re 50k Mach 0.50 (2)
BIGFOIL.COM POLAR EXPORT
m22
NACA M22 |  |  |  | Cl Max: | 1.2011 | at alpha= | 20 | deg
XFOIL ncrit=9 |  |  |  | L/D Max: | 10.5984 | at alpha= | 11.5 | deg
Re: | 50000 |  |  | Cd Min: | 0.30537 | at alpha= | 20 | deg
Mach: | 0.5 |  |  | Cl=0 at alpha= | -3.2178 | deg
|  |  |  | @ Cl=0.1, Cd= | 0.047422
|  |  |  | @ Cl=0.4, Cd= | 0.059027
|  |  |  | @ Cl=0.6, Cd= | 0.086359
alpha (deg) | Cl | Cd | Cm | Cl/Cd
-20 | -0.881 | 0.29627 | 0.1244 | -2.9736
-19.5 | -0.8563 | 0.29142 | 0.1176 | -2.9384
-19 | -0.8339 | 0.29095 | 0.1101 | -2.8661
-18 | -0.7824 | 0.26648 | 0.1003 | -2.9361
-17.5 | -0.757 | 0.2559 | 0.0955 | -2.9582
-17 | -0.7319 | 0.24734 | 0.0903 | -2.9591
-16.5 | -0.7068 | 0.2393 | 0.0849 | -2.9536
-16 | -0.6817 | 0.23163 | 0.0794 | -2.9431
-15.5 | -0.6568 | 0.22458 | 0.0737 | -2.9246
-15 | -0.6333 | 0.2196 | 0.0674 | -2.8839
-14.5 | -0.6151 | 0.21857 | 0.0605 | -2.8142
-14 | -0.5844 | 0.20304 | 0.057 | -2.8783
-13.5 | -0.5581 | 0.19298 | 0.0528 | -2.892
-13 | -0.5336 | 0.18527 | 0.0476 | -2.8801
-12.5 | -0.5098 | 0.17855 | 0.0419 | -2.8552
-12 | -0.4903 | 0.17485 | 0.035 | -2.8041
-11 | -0.4355 | 0.15503 | 0.0248 | -2.8091
-10.5 | -0.4086 | 0.14699 | 0.0187 | -2.7798
-10 | -0.3843 | 0.14127 | 0.0107 | -2.7203
-9.5 | -0.3637 | 0.13703 | 0.0012 | -2.6542
-9 | -0.3242 | 0.12429 | -0.0043 | -2.6084
-8.5 | -0.3008 | 0.12005 | -0.0147 | -2.5056
-8 | -0.2742 | 0.11216 | -0.0219 | -2.4447
-7.5 | -0.2614 | 0.10661 | -0.0255 | -2.4519
-7 | -0.2261 | 0.10445 | -0.0439 | -2.1647
-6.5 | -0.1816 | 0.0931 | -0.0485 | -1.9506
-6 | -0.1534 | 0.08764 | -0.0545 | -1.7503
-5.5 | -0.1286 | 0.08411 | -0.0604 | -1.529
-5 | -0.1007 | 0.08182 | -0.0662 | -1.2308
-4.5 | -0.0737 | 0.07728 | -0.0686 | -0.95367
-3.5 | -0.0184 | 0.06766 | -0.0707 | -0.27195
-3 | 0.0142 | 0.06497 | -0.0723 | 0.21856
-2.5 | 0.0349 | 0.05997 | -0.0702 | 0.58196
-2 | 0.0432 | 0.05535 | -0.0655 | 0.78049
-1 | 0.0828 | 0.04788 | -0.0584 | 1.7293
-0.5 | 0.1339 | 0.04652 | -0.0608 | 2.8783
0 | 0.2006 | 0.0469 | -0.0661 | 4.2772
0.5 | 0.2796 | 0.05067 | -0.0733 | 5.5181
1 | 0.3495 | 0.0547 | -0.0768 | 6.3894
1.5 | 0.3847 | 0.05813 | -0.0757 | 6.6179
2 | 0.4294 | 0.06075 | -0.0753 | 7.0683
2.5 | 0.4671 | 0.06363 | -0.0753 | 7.3409
3 | 0.5251 | 0.06661 | -0.0771 | 7.8832
3.5 | 0.5222 | 0.0709 | -0.0757 | 7.3653
5.5 | 0.5939 | 0.08573 | -0.0732 | 6.9276
6 | 0.6334 | 0.0898 | -0.073 | 7.0535
6.5 | 0.6687 | 0.09315 | -0.0732 | 7.1787
7 | 0.7013 | 0.09812 | -0.0723 | 7.1474
7.5 | 0.7282 | 0.10344 | -0.0716 | 7.0398
8 | 0.7467 | 0.10795 | -0.0701 | 6.9171
9 | 0.8068 | 0.12041 | -0.0705 | 6.7004
9.5 | 0.8158 | 0.12485 | -0.069 | 6.5342
10 | 0.8361 | 0.13071 | -0.069 | 6.3966
10.5 | 0.8546 | 0.13635 | -0.0687 | 6.2677
11.5 | 1.0874 | 0.1026 | -0.0244 | 10.5984
12 | 1.0977 | 0.10969 | -0.023 | 10.0073
12.5 | 1.0968 | 0.11947 | -0.0244 | 9.1805
13 | 1.0792 | 0.13329 | -0.0306 | 8.0966
13.5 | 1.0634 | 0.14806 | -0.0381 | 7.1822
14 | 1.0471 | 0.16501 | -0.048 | 6.3457
14.5 | 1.0424 | 0.18014 | -0.0565 | 5.7866
15 | 1.0468 | 0.19313 | -0.0633 | 5.4202
15.5 | 1.0563 | 0.20512 | -0.0694 | 5.1497
16 | 1.0735 | 0.21635 | -0.0738 | 4.9619
16.5 | 1.0798 | 0.22962 | -0.0826 | 4.7026
17 | 1.0837 | 0.24817 | -0.0957 | 4.3668
17.5 | 1.1112 | 0.26206 | -0.0992 | 4.2403
18 | 1.1259 | 0.27046 | -0.1051 | 4.1629
18.5 | 1.1396 | 0.27735 | -0.1113 | 4.1089
19 | 1.1675 | 0.29054 | -0.1144 | 4.0184
19.5 | 1.1804 | 0.29586 | -0.121 | 3.9897
20 | 1.2011 | 0.30537 | -0.1259 | 3.9333

## 9. Re 100k Mach 0.00 (1)
BIGFOIL.COM POLAR EXPORT
m22
NACA M22 |  |  |  | Cl Max: | 1.156 | at alpha= | 9 | deg
JavaFoil+Calcfoil stall+Eppler ext transition |  |  |  | L/D Max: | 36.902 | at alpha= | 5.5 | deg
Re: | 100000 |  |  | Cd Min: | 0.01638 | at alpha= | 0.5 | deg
Mach: | 0 |  |  | Cl=0 at alpha= | -2.4881 | deg
|  |  |  | @ Cl=0.1, Cd= | 0.041229
|  |  |  | @ Cl=0.4, Cd= | 0.016652
|  |  |  | @ Cl=0.6, Cd= | 0.017856
alpha (deg) | Cl | Cd | Cm | Cl/Cd
-14.5 | -0.275 | 0.29327 | 0.006 | -0.937
-14 | -0.287 | 0.27012 | 0.006 | -1.062
-13.5 | -0.299 | 0.24918 | 0.006 | -1.2
-13 | -0.311 | 0.22806 | 0.006 | -1.362
-12.5 | -0.322 | 0.20459 | 0.005 | -1.573
-12 | -0.332 | 0.19107 | 0.005 | -1.739
-11.5 | -0.341 | 0.17243 | 0.005 | -1.981
-11 | -0.349 | 0.15825 | 0.005 | -2.207
-10.5 | -0.355 | 0.14434 | 0.005 | -2.458
-10 | -0.358 | 0.1292 | 0.004 | -2.771
-9.5 | -0.359 | 0.11828 | 0.004 | -3.031
-9 | -0.356 | 0.1106 | 0.004 | -3.216
-8.5 | -0.349 | 0.09952 | 0.003 | -3.511
-8 | -0.339 | 0.09311 | 0.003 | -3.643
-7.5 | -0.325 | 0.08595 | 0.003 | -3.782
-7 | -0.307 | 0.08006 | 0.002 | -3.833
-6.5 | -0.285 | 0.07412 | 0.002 | -3.841
-6 | -0.257 | 0.06902 | 0.001 | -3.718
-5.5 | -0.225 | 0.06456 | 0.001 | -3.48
-5 | -0.191 | 0.0725 | 0.001 | -2.634
-4.5 | -0.156 | 0.05577 | 0 | -2.789
-4 | -0.119 | 0.05263 | 0 | -2.256
-3.5 | -0.081 | 0.04954 | -0.001 | -1.625
-3 | -0.041 | 0.04701 | -0.001 | -0.874
-2.5 | -0.001 | 0.04467 | -0.001 | -0.013
-2 | 0.041 | 0.04297 | -0.002 | 0.951
-1.5 | 0.083 | 0.04164 | -0.002 | 1.996
-1 | 0.126 | 0.0406 | -0.003 | 3.106
-0.5 | 0.17 | 0.03991 | -0.003 | 4.25
0 | 0.254 | 0.01646 | -0.003 | 15.427
0.5 | 0.306 | 0.01638 | -0.004 | 18.681
1 | 0.357 | 0.01647 | -0.004 | 21.678
1.5 | 0.409 | 0.01669 | -0.005 | 24.5
2 | 0.462 | 0.0168 | -0.005 | 27.516
2.5 | 0.515 | 0.01705 | -0.006 | 30.196
3 | 0.567 | 0.0175 | -0.006 | 32.384
3.5 | 0.618 | 0.01805 | -0.007 | 34.238
4 | 0.668 | 0.01877 | -0.007 | 35.607
4.5 | 0.719 | 0.01951 | -0.007 | 36.871
5 | 0.781 | 0.02186 | -0.017 | 35.746
5.5 | 0.82 | 0.02221 | -0.018 | 36.902
6 | 0.87 | 0.02417 | -0.019 | 35.998
6.5 | 0.921 | 0.02577 | -0.02 | 35.722
7 | 0.97 | 0.02702 | -0.021 | 35.884
7.5 | 1.033 | 0.02975 | -0.022 | 34.711
8 | 1.078 | 0.03134 | -0.023 | 34.388
8.5 | 1.119 | 0.03313 | -0.024 | 33.772
9 | 1.156 | 0.03508 | -0.025 | 32.951
9.5 | 1.028 | 0.06623 | -0.012 | 15.518
10 | 1.052 | 0.07149 | -0.012 | 14.71
10.5 | 1.071 | 0.07582 | -0.012 | 14.122
11 | 1.084 | 0.08146 | -0.012 | 13.305
11.5 | 1.09 | 0.08774 | -0.012 | 12.428
12 | 1.09 | 0.09506 | -0.012 | 11.469
12.5 | 1.083 | 0.10231 | -0.012 | 10.588
13 | 1.07 | 0.11134 | -0.012 | 9.608
13.5 | 1.05 | 0.12047 | -0.012 | 8.717
14 | 1.025 | 0.12971 | -0.013 | 7.902

## 10. Re 100k Mach 0.00 (2)
BIGFOIL.COM POLAR EXPORT
m22
NACA M22 |  |  |  | Cl Max: | 1.3902 | at alpha= | 12 | deg
XFOIL ncrit=9 |  |  |  | L/D Max: | 54.5634 | at alpha= | 7.5 | deg
Re: | 100000 |  |  | Cd Min: | 0.26696 | at alpha= | -20 | deg
Mach: | 0 |  |  | Cl=0 at alpha= | -2.8682 | deg
|  |  |  | @ Cl=0.1, Cd= | 0.044041
|  |  |  | @ Cl=0.4, Cd= | 0.027475
|  |  |  | @ Cl=0.6, Cd= | 0.02726
alpha (deg) | Cl | Cd | Cm | Cl/Cd
-20 | -0.8005 | 0.26696 | 0.1092 | -2.9986
-19.5 | -0.7818 | 0.2608 | 0.1048 | -2.9977
-19 | -0.7629 | 0.25462 | 0.1003 | -2.9962
-18.5 | -0.7437 | 0.24855 | 0.0959 | -2.9922
-18 | -0.7242 | 0.24309 | 0.0912 | -2.9791
-17.5 | -0.7054 | 0.23903 | 0.086 | -2.9511
-17 | -0.6888 | 0.23624 | 0.0807 | -2.9157
-16 | -0.6516 | 0.21963 | 0.0733 | -2.9668
-15.5 | -0.633 | 0.21001 | 0.0708 | -3.0141
-15 | -0.6154 | 0.20309 | 0.0673 | -3.0302
-14.5 | -0.5979 | 0.19646 | 0.0636 | -3.0434
-14 | -0.5803 | 0.18983 | 0.0598 | -3.0569
-13.5 | -0.5628 | 0.18331 | 0.0559 | -3.0702
-13 | -0.5454 | 0.17751 | 0.0516 | -3.0725
-12.5 | -0.5303 | 0.17355 | 0.0465 | -3.0556
-12 | -0.5187 | 0.17027 | 0.0411 | -3.0463
-11.5 | -0.5087 | 0.16672 | 0.0355 | -3.0512
-10.5 | -0.4616 | 0.1422 | 0.0311 | -3.2461
-10 | -0.4409 | 0.13429 | 0.0265 | -3.2832
-9.5 | -0.4175 | 0.1268 | 0.0202 | -3.2926
-9 | -0.3905 | 0.11942 | 0.012 | -3.27
-8.5 | -0.3772 | 0.11477 | 0.008 | -3.2866
-8 | -0.3698 | 0.11232 | 0.0031 | -3.2924
-7.5 | -0.3542 | 0.11064 | -0.0055 | -3.2014
-7 | -0.3301 | 0.10368 | -0.0108 | -3.1838
-6.5 | -0.3181 | 0.09192 | -0.0063 | -3.4606
-6 | -0.2928 | 0.0855 | -0.0094 | -3.4246
-5.5 | -0.2572 | 0.08 | -0.015 | -3.215
-5 | -0.1958 | 0.07729 | -0.0258 | -2.5333
-4.5 | -0.1758 | 0.06762 | -0.0244 | -2.5998
-4 | -0.1162 | 0.06414 | -0.0302 | -1.8117
-3.5 | -0.0786 | 0.05686 | -0.0318 | -1.3823
-3 | -0.015 | 0.05358 | -0.0359 | -0.27996
-2.5 | 0.0419 | 0.05061 | -0.0377 | 0.8279
-2 | 0.0874 | 0.04521 | -0.0383 | 1.9332
-1.5 | 0.1347 | 0.04082 | -0.0383 | 3.2999
-1 | 0.1906 | 0.03823 | -0.0393 | 4.9856
-0.5 | 0.2414 | 0.03509 | -0.04 | 6.8795
0 | 0.2922 | 0.0325 | -0.0405 | 8.9908
0.5 | 0.3389 | 0.02949 | -0.04 | 11.492
1 | 0.3924 | 0.02734 | -0.0389 | 14.3526
1.5 | 0.476 | 0.02883 | -0.0399 | 16.5106
2 | 0.5369 | 0.02777 | -0.04 | 19.3338
2.5 | 0.594 | 0.02737 | -0.04 | 21.7026
3 | 0.6511 | 0.02632 | -0.0391 | 24.7378
3.5 | 0.7019 | 0.02685 | -0.0393 | 26.1415
4 | 0.7968 | 0.02619 | -0.0484 | 30.4238
4.5 | 0.8446 | 0.02783 | -0.0486 | 30.3485
5 | 0.8915 | 0.02887 | -0.0475 | 30.8798
5.5 | 0.9377 | 0.03027 | -0.0469 | 30.9779
6 | 0.9856 | 0.02957 | -0.0438 | 33.3311
6.5 | 1.0369 | 0.02501 | -0.0372 | 41.4594
7 | 1.0867 | 0.02134 | -0.0324 | 50.9231
7.5 | 1.1311 | 0.02073 | -0.0304 | 54.5634
8 | 1.1284 | 0.02842 | -0.0294 | 39.7044
8.5 | 1.139 | 0.03272 | -0.0276 | 34.8105
9 | 1.1305 | 0.03827 | -0.0258 | 29.5401
9.5 | 1.1205 | 0.04453 | -0.0247 | 25.1628
10 | 1.1193 | 0.04937 | -0.0219 | 22.6717
10.5 | 1.1694 | 0.04889 | -0.0136 | 23.919
11 | 1.3098 | 0.0518 | -0.0096 | 25.2857
11.5 | 1.3721 | 0.05915 | -0.0073 | 23.197
12 | 1.3902 | 0.06685 | -0.0023 | 20.7958
12.5 | 1.3481 | 0.07475 | 0.0018 | 18.0348
13 | 1.3005 | 0.08484 | 0.001 | 15.3289
13.5 | 1.2438 | 0.09649 | -0.0032 | 12.8905
14 | 1.1893 | 0.11053 | -0.0097 | 10.76
14.5 | 1.1335 | 0.12753 | -0.0188 | 8.8881
15 | 1.0693 | 0.15019 | -0.0332 | 7.1196
15.5 | 0.9857 | 0.18997 | -0.0616 | 5.1887
16 | 0.9854 | 0.19882 | -0.0665 | 4.9562
17 | 1.0212 | 0.21481 | -0.0697 | 4.754

## 11. Re 100k Mach 0.10 (1)
BIGFOIL.COM POLAR EXPORT
m22
NACA M22 |  |  |  | Cl Max: | 1.16 | at alpha= | 9 | deg
JavaFoil+Calcfoil stall+Eppler ext transition |  |  |  | L/D Max: | 36.826 | at alpha= | 5.5 | deg
Re: | 100000 |  |  | Cd Min: | 0.01647 | at alpha= | 0.5 | deg
Mach: | 0.1 |  |  | Cl=0 at alpha= | -2.4881 | deg
|  |  |  | @ Cl=0.1, Cd= | 0.041324
|  |  |  | @ Cl=0.4, Cd= | 0.016726
|  |  |  | @ Cl=0.6, Cd= | 0.01796
alpha (deg) | Cl | Cd | Cm | Cl/Cd
-14.5 | -0.241 | 0.32794 | 0.006 | -0.736
-14 | -0.255 | 0.29757 | 0.006 | -0.858
-13.5 | -0.269 | 0.27463 | 0.006 | -0.98
-13 | -0.283 | 0.24856 | 0.005 | -1.138
-12.5 | -0.296 | 0.22344 | 0.005 | -1.326
-12 | -0.309 | 0.20228 | 0.005 | -1.528
-11.5 | -0.321 | 0.1829 | 0.005 | -1.753
-11 | -0.331 | 0.16871 | 0.005 | -1.961
-10.5 | -0.339 | 0.15602 | 0.005 | -2.173
-10 | -0.345 | 0.13695 | 0.004 | -2.518
-9.5 | -0.348 | 0.12293 | 0.004 | -2.828
-9 | -0.347 | 0.11336 | 0.004 | -3.063
-8.5 | -0.343 | 0.10489 | 0.003 | -3.269
-8 | -0.334 | 0.09658 | 0.003 | -3.463
-7.5 | -0.322 | 0.08909 | 0.003 | -3.613
-7 | -0.305 | 0.08191 | 0.002 | -3.723
-6.5 | -0.284 | 0.07592 | 0.002 | -3.737
-6 | -0.256 | 0.06938 | 0.001 | -3.693
-5.5 | -0.225 | 0.06399 | 0.001 | -3.509
-5 | -0.191 | 0.07377 | 0.001 | -2.59
-4.5 | -0.156 | 0.05645 | 0 | -2.76
-4 | -0.119 | 0.05228 | 0 | -2.276
-3.5 | -0.081 | 0.0493 | -0.001 | -1.637
-3 | -0.041 | 0.04678 | -0.001 | -0.881
-2.5 | -0.001 | 0.04488 | -0.001 | -0.013
-2 | 0.041 | 0.04314 | -0.002 | 0.951
-1.5 | 0.083 | 0.04173 | -0.002 | 2.001
-1 | 0.127 | 0.04068 | -0.003 | 3.113
-0.5 | 0.17 | 0.03999 | -0.003 | 4.261
0 | 0.255 | 0.01659 | -0.003 | 15.362
0.5 | 0.307 | 0.01647 | -0.004 | 18.647
1 | 0.359 | 0.01656 | -0.004 | 21.648
1.5 | 0.411 | 0.01677 | -0.005 | 24.485
2 | 0.465 | 0.01681 | -0.005 | 27.643
2.5 | 0.517 | 0.01714 | -0.006 | 30.166
3 | 0.569 | 0.01762 | -0.006 | 32.278
3.5 | 0.62 | 0.01818 | -0.007 | 34.113
4 | 0.671 | 0.01888 | -0.007 | 35.541
4.5 | 0.722 | 0.01964 | -0.007 | 36.753
5 | 0.785 | 0.02196 | -0.017 | 35.735
5.5 | 0.823 | 0.02234 | -0.018 | 36.826
6 | 0.873 | 0.02433 | -0.019 | 35.895
6.5 | 0.924 | 0.02595 | -0.02 | 35.599
7 | 0.974 | 0.02724 | -0.021 | 35.75
7.5 | 1.037 | 0.02995 | -0.022 | 34.625
8 | 1.082 | 0.03157 | -0.023 | 34.281
8.5 | 1.123 | 0.0334 | -0.024 | 33.635
9 | 1.16 | 0.03538 | -0.025 | 32.788
9.5 | 1.031 | 0.06644 | -0.012 | 15.514
10 | 1.054 | 0.07175 | -0.012 | 14.697
10.5 | 1.072 | 0.07604 | -0.012 | 14.104
11 | 1.084 | 0.08199 | -0.012 | 13.219
11.5 | 1.088 | 0.08855 | -0.012 | 12.291
12 | 1.085 | 0.09551 | -0.012 | 11.366
12.5 | 1.075 | 0.10351 | -0.012 | 10.388
13 | 1.058 | 0.11233 | -0.012 | 9.418
13.5 | 1.034 | 0.12237 | -0.012 | 8.449
14 | 1.004 | 0.13204 | -0.013 | 7.604

## 12. Re 100k Mach 0.10 (2)
BIGFOIL.COM POLAR EXPORT
m22
NACA M22 |  |  |  | Cl Max: | 1.3754 | at alpha= | 11.5 | deg
XFOIL ncrit=9 |  |  |  | L/D Max: | 53.5943 | at alpha= | 7.5 | deg
Re: | 100000 |  |  | Cd Min: | 0.2677 | at alpha= | -20 | deg
Mach: | 0.1 |  |  | Cl=0 at alpha= | -2.8683 | deg
|  |  |  | @ Cl=0.1, Cd= | 0.044299
|  |  |  | @ Cl=0.4, Cd= | 0.027691
|  |  |  | @ Cl=0.6, Cd= | 0.027588
alpha (deg) | Cl | Cd | Cm | Cl/Cd
-20 | -0.8031 | 0.2677 | 0.1099 | -3
-19.5 | -0.7843 | 0.26149 | 0.1054 | -2.9993
-19 | -0.7652 | 0.25527 | 0.1009 | -2.9976
-18.5 | -0.7458 | 0.24921 | 0.0963 | -2.9927
-18 | -0.726 | 0.24386 | 0.0915 | -2.9771
-17.5 | -0.7072 | 0.24 | 0.0863 | -2.9467
-16 | -0.6523 | 0.21914 | 0.0739 | -2.9766
-15.5 | -0.634 | 0.21029 | 0.0711 | -3.0149
-15 | -0.6161 | 0.20341 | 0.0675 | -3.0289
-14.5 | -0.5983 | 0.19676 | 0.0638 | -3.0408
-14 | -0.5805 | 0.19012 | 0.0599 | -3.0533
-13.5 | -0.5627 | 0.18361 | 0.056 | -3.0646
-13 | -0.5452 | 0.17802 | 0.0516 | -3.0626
-12.5 | -0.5304 | 0.17427 | 0.0463 | -3.0436
-12 | -0.5189 | 0.17099 | 0.0409 | -3.0347
-11 | -0.4822 | 0.15298 | 0.0334 | -3.152
-10.5 | -0.4598 | 0.14212 | 0.0311 | -3.2353
-10 | -0.4388 | 0.13431 | 0.0262 | -3.2671
-9.5 | -0.4149 | 0.12683 | 0.0197 | -3.2713
-9 | -0.3881 | 0.1196 | 0.0115 | -3.245
-8.5 | -0.3765 | 0.1153 | 0.0081 | -3.2654
-8 | -0.3693 | 0.11308 | 0.0027 | -3.2658
-7.5 | -0.3533 | 0.1113 | -0.0059 | -3.1743
-7 | -0.3328 | 0.10242 | -0.0087 | -3.2494
-6.5 | -0.3182 | 0.09209 | -0.0057 | -3.4553
-6 | -0.293 | 0.08578 | -0.009 | -3.4157
-5.5 | -0.2569 | 0.08041 | -0.0148 | -3.1949
-5 | -0.198 | 0.07726 | -0.0253 | -2.5628
-4.5 | -0.1767 | 0.06787 | -0.0241 | -2.6035
-4 | -0.1124 | 0.06517 | -0.0308 | -1.7247
-3.5 | -0.079 | 0.05707 | -0.0317 | -1.3843
-3 | -0.0152 | 0.05373 | -0.036 | -0.2829
-2.5 | 0.0425 | 0.05076 | -0.038 | 0.83727
-2 | 0.0886 | 0.04533 | -0.0388 | 1.9546
-1.5 | 0.1367 | 0.04098 | -0.039 | 3.3358
-1 | 0.1915 | 0.0384 | -0.0394 | 4.987
-0.5 | 0.2425 | 0.03517 | -0.0401 | 6.8951
0 | 0.294 | 0.03263 | -0.0407 | 9.0101
0.5 | 0.3413 | 0.02965 | -0.0405 | 11.511
1 | 0.3958 | 0.02763 | -0.0399 | 14.325
1.5 | 0.4772 | 0.02881 | -0.0402 | 16.5637
2 | 0.5397 | 0.0279 | -0.0402 | 19.3441
2.5 | 0.5974 | 0.02761 | -0.0405 | 21.6371
3 | 0.6561 | 0.02712 | -0.041 | 24.1925
3.5 | 0.7058 | 0.02696 | -0.0394 | 26.1795
4 | 0.8013 | 0.02633 | -0.0486 | 30.433
4.5 | 0.8492 | 0.02814 | -0.0491 | 30.1777
5 | 0.8952 | 0.02992 | -0.049 | 29.9198
5.5 | 0.9429 | 0.03043 | -0.047 | 30.9859
6 | 0.9917 | 0.02933 | -0.0434 | 33.8118
6.5 | 1.043 | 0.02511 | -0.0373 | 41.5372
7 | 1.0934 | 0.02148 | -0.0326 | 50.9032
7.5 | 1.1362 | 0.0212 | -0.0306 | 53.5943
8 | 1.1313 | 0.02891 | -0.0294 | 39.1318
8.5 | 1.1381 | 0.03355 | -0.0278 | 33.9225
9 | 1.1283 | 0.03927 | -0.026 | 28.7319
9.5 | 1.118 | 0.04569 | -0.0249 | 24.4692
10 | 1.1155 | 0.05078 | -0.0225 | 21.9673
10.5 | 1.1676 | 0.04982 | -0.0135 | 23.4364
11 | 1.3109 | 0.05282 | -0.0089 | 24.8183
11.5 | 1.3754 | 0.06174 | -0.0072 | 22.2773
12 | 1.3727 | 0.06687 | -0.0018 | 20.5279
12.5 | 1.3544 | 0.07622 | 0.0018 | 17.7696
13 | 1.3113 | 0.08671 | 0.0017 | 15.1228
13.5 | 1.2538 | 0.09781 | -0.002 | 12.8187
14 | 1.1986 | 0.11168 | -0.0082 | 10.7324
14.5 | 1.1422 | 0.12833 | -0.0173 | 8.9005
15 | 1.0789 | 0.14963 | -0.0312 | 7.2105
15.5 | 0.9884 | 0.19064 | -0.0617 | 5.1846
16 | 0.9868 | 0.19957 | -0.067 | 4.9446
17 | 1.0205 | 0.21555 | -0.0709 | 4.7344
17.5 | 1.0231 | 0.22279 | -0.0763 | 4.5922
18 | 1.0309 | 0.23046 | -0.0812 | 4.4732
18.5 | 1.0428 | 0.23812 | -0.0853 | 4.3793
19 | 1.0619 | 0.24591 | -0.0871 | 4.3182
19.5 | 1.0923 | 0.25618 | -0.085 | 4.2638
20 | 1.0812 | 0.25985 | -0.0983 | 4.1609

## 13. Re 100k Mach 0.25 (1)
BIGFOIL.COM POLAR EXPORT
m22
NACA M22 |  |  |  | Cl Max: | 1.147 | at alpha= | 8.5 | deg
JavaFoil+Calcfoil stall+Eppler ext transition |  |  |  | L/D Max: | 36.52 | at alpha= | 5.5 | deg
Re: | 100000 |  |  | Cd Min: | 0.01702 | at alpha= | 0 | deg
Mach: | 0.25 |  |  | Cl=0 at alpha= | -2.4884 | deg
|  |  |  | @ Cl=0.1, Cd= | 0.04193
|  |  |  | @ Cl=0.4, Cd= | 0.017122
|  |  |  | @ Cl=0.6, Cd= | 0.018354
alpha (deg) | Cl | Cd | Cm | Cl/Cd
-12.5 | -0.049 | 1.2186 | 0.006 | -0.04
-12 | -0.047 | 0.53711 | 0.006 | -0.087
-11.5 | -0.109 | 0.50728 | 0.005 | -0.215
-11 | -0.156 | 0.34239 | 0.004 | -0.455
-10.5 | -0.193 | 0.26436 | 0.004 | -0.729
-10 | -0.224 | 0.21268 | 0.004 | -1.053
-9.5 | -0.25 | 0.17868 | 0.004 | -1.401
-9 | -0.271 | 0.146 | 0.004 | -1.857
-8.5 | -0.286 | 0.13195 | 0.003 | -2.164
-8 | -0.293 | 0.11572 | 0.003 | -2.533
-7.5 | -0.294 | 0.10558 | 0.003 | -2.782
-7 | -0.287 | 0.09456 | 0.002 | -3.038
-6.5 | -0.274 | 0.08373 | 0.002 | -3.271
-6 | -0.251 | 0.07609 | 0.001 | -3.299
-5.5 | -0.222 | 0.06912 | 0.001 | -3.211
-5 | -0.19 | 0.08071 | 0.001 | -2.357
-4.5 | -0.156 | 0.05889 | 0 | -2.651
-4 | -0.12 | 0.05503 | 0 | -2.178
-3.5 | -0.082 | 0.05094 | -0.001 | -1.603
-3 | -0.042 | 0.04864 | -0.001 | -0.86
-2.5 | -0.001 | 0.04566 | -0.001 | -0.013
-2 | 0.042 | 0.04387 | -0.002 | 0.955
-1.5 | 0.085 | 0.04226 | -0.002 | 2.02
-1 | 0.13 | 0.04127 | -0.003 | 3.142
-0.5 | 0.175 | 0.0403 | -0.003 | 4.333
0 | 0.261 | 0.01702 | -0.003 | 15.314
0.5 | 0.313 | 0.01704 | -0.004 | 18.389
1 | 0.367 | 0.01703 | -0.004 | 21.544
1.5 | 0.421 | 0.01718 | -0.005 | 24.493
2 | 0.476 | 0.01729 | -0.005 | 27.507
2.5 | 0.529 | 0.01768 | -0.006 | 29.91
3 | 0.582 | 0.01816 | -0.006 | 32.043
3.5 | 0.635 | 0.01873 | -0.007 | 33.899
4 | 0.687 | 0.01946 | -0.007 | 35.314
4.5 | 0.74 | 0.02028 | -0.008 | 36.48
5 | 0.803 | 0.02262 | -0.018 | 35.507
5.5 | 0.842 | 0.02307 | -0.018 | 36.52
6 | 0.894 | 0.02516 | -0.019 | 35.537
6.5 | 0.946 | 0.02688 | -0.02 | 35.195
7 | 0.996 | 0.02825 | -0.021 | 35.266
7.5 | 1.061 | 0.03115 | -0.023 | 34.076
8 | 1.107 | 0.03296 | -0.023 | 33.589
8.5 | 1.147 | 0.03501 | -0.024 | 32.762
9 | 1.026 | 0.06202 | -0.013 | 16.548
9.5 | 1.049 | 0.06754 | -0.012 | 15.535
10 | 1.067 | 0.07289 | -0.012 | 14.643
10.5 | 1.077 | 0.07829 | -0.012 | 13.754
11 | 1.076 | 0.08516 | -0.012 | 12.637
11.5 | 1.064 | 0.09336 | -0.012 | 11.397
12 | 1.039 | 0.10284 | -0.012 | 10.108
12.5 | 1.002 | 0.11388 | -0.012 | 8.8
13 | 0.952 | 0.12748 | -0.012 | 7.469
13.5 | 0.89 | 0.14211 | -0.012 | 6.264

## 14. Re 100k Mach 0.25 (2)
BIGFOIL.COM POLAR EXPORT
m22
NACA M22 |  |  |  | Cl Max: | 1.2984 | at alpha= | 11.5 | deg
XFOIL ncrit=9 |  |  |  | L/D Max: | 51.1861 | at alpha= | 7 | deg
Re: | 100000 |  |  | Cd Min: | 0.27199 | at alpha= | -20 | deg
Mach: | 0.25 |  |  | Cl=0 at alpha= | -2.931 | deg
|  |  |  | @ Cl=0.1, Cd= | 0.026196
|  |  |  | @ Cl=0.4, Cd= | 0.02882
|  |  |  | @ Cl=0.6, Cd= | 0.028594
alpha (deg) | Cl | Cd | Cm | Cl/Cd
-20 | -0.8184 | 0.27199 | 0.1134 | -3.0089
-19.5 | -0.7984 | 0.26553 | 0.1087 | -3.0068
-19 | -0.7781 | 0.25915 | 0.1039 | -3.0025
-18.5 | -0.7573 | 0.25332 | 0.0989 | -2.9895
-18 | -0.7369 | 0.24888 | 0.0935 | -2.9609
-17.5 | -0.7185 | 0.24589 | 0.0878 | -2.922
-16.5 | -0.6792 | 0.23021 | 0.0794 | -2.9503
-16 | -0.6588 | 0.21954 | 0.0767 | -3.0008
-15.5 | -0.6396 | 0.21215 | 0.0729 | -3.0148
-15 | -0.6204 | 0.20529 | 0.0689 | -3.0221
-14.5 | -0.6012 | 0.19852 | 0.0649 | -3.0284
-14 | -0.5821 | 0.19184 | 0.0607 | -3.0343
-13.5 | -0.5629 | 0.18571 | 0.0563 | -3.0311
-13 | -0.5456 | 0.1815 | 0.051 | -3.0061
-12.5 | -0.5322 | 0.17833 | 0.0454 | -2.9844
-11 | -0.4714 | 0.15017 | 0.0347 | -3.1391
-10.5 | -0.4502 | 0.14211 | 0.0301 | -3.168
-10 | -0.4269 | 0.13448 | 0.0241 | -3.1744
-9.5 | -0.4005 | 0.12699 | 0.0165 | -3.1538
-9 | -0.3816 | 0.12152 | 0.0109 | -3.1402
-8.5 | -0.3746 | 0.119 | 0.0076 | -3.1479
-8 | -0.3688 | 0.11725 | 0.0012 | -3.1454
-7.5 | -0.351 | 0.11465 | -0.0068 | -3.0615
-7 | -0.3358 | 0.10003 | -0.0011 | -3.357
-6.5 | -0.3157 | 0.09304 | -0.0035 | -3.3932
-6 | -0.2899 | 0.08702 | -0.008 | -3.3314
-5.5 | -0.2418 | 0.08426 | -0.0187 | -2.8697
-5 | -0.2063 | 0.07667 | -0.023 | -2.6908
-4.5 | -0.1766 | 0.06904 | -0.0239 | -2.5579
-4 | -0.0997 | 0.06865 | -0.0334 | -1.4523
-3.5 | -0.0529 | 0.04102 | -0.0345 | -1.2896
-3 | -0.0073 | 0.03542 | -0.0369 | -0.2061
-2.5 | 0.0456 | 0.03113 | -0.0397 | 1.4648
-2 | 0.0923 | 0.02674 | -0.041 | 3.4518
-1.5 | 0.1413 | 0.02328 | -0.0419 | 6.0696
-1 | 0.1926 | 0.02061 | -0.0424 | 9.345
0.5 | 0.3514 | 0.03027 | -0.0416 | 11.6089
1 | 0.4094 | 0.02854 | -0.0423 | 14.3448
1.5 | 0.4927 | 0.03014 | -0.0436 | 16.347
2 | 0.5569 | 0.02934 | -0.0432 | 18.9809
2.5 | 0.6147 | 0.02834 | -0.0414 | 21.6902
3 | 0.6765 | 0.0283 | -0.0431 | 23.9046
3.5 | 0.7272 | 0.02924 | -0.0436 | 24.87
4 | 0.8252 | 0.02884 | -0.053 | 28.613
4.5 | 0.8713 | 0.03094 | -0.053 | 28.161
5 | 0.9203 | 0.03139 | -0.0506 | 29.3183
5.5 | 0.96 | 0.03467 | -0.0514 | 27.6896
6 | 1.0162 | 0.03191 | -0.0459 | 31.8458
6.5 | 1.075 | 0.02633 | -0.0386 | 40.828
7 | 1.1307 | 0.02209 | -0.0332 | 51.1861
7.5 | 1.1546 | 0.02473 | -0.0315 | 46.6882
8 | 1.1403 | 0.0321 | -0.0299 | 35.5234
8.5 | 1.1249 | 0.03844 | -0.028 | 29.2638
9 | 1.1146 | 0.04505 | -0.027 | 24.7414
9.5 | 1.1027 | 0.05214 | -0.0265 | 21.1488
10 | 1.0951 | 0.05851 | -0.0253 | 18.7165
10.5 | 1.1308 | 0.0579 | -0.0171 | 19.5302
11 | 1.2279 | 0.0564 | -0.0061 | 21.7713
11.5 | 1.2984 | 0.06195 | -0.0016 | 20.9588
12 | 1.2811 | 0.06871 | 0 | 18.645
12.5 | 1.2683 | 0.07767 | 0.0004 | 16.3293
13 | 1.265 | 0.08694 | 0.0007 | 14.5503
13.5 | 1.2119 | 0.09773 | -0.0041 | 12.4005
14 | 1.1604 | 0.11111 | -0.0114 | 10.4437
14.5 | 1.11 | 0.12764 | -0.0217 | 8.6963
15 | 1.0593 | 0.14877 | -0.0357 | 7.1204
15.5 | 1.0229 | 0.175 | -0.0513 | 5.8451
16 | 0.9964 | 0.20352 | -0.0694 | 4.8958
16.5 | 1.0259 | 0.21313 | -0.0693 | 4.8135

## 15. Re 100k Mach 0.50 (1)
BIGFOIL.COM POLAR EXPORT
m22
NACA M22 |  |  |  | Cl Max: | 1.209 | at alpha= | 8 | deg
JavaFoil+Calcfoil stall+Eppler ext transition |  |  |  | L/D Max: | 35.045 | at alpha= | 4.5 | deg
Re: | 100000 |  |  | Cd Min: | 0.01892 | at alpha= | 1 | deg
Mach: | 0.5 |  |  | Cl=0 at alpha= | -2.4889 | deg
|  |  |  | @ Cl=0.1, Cd= | 0.046082
|  |  |  | @ Cl=0.4, Cd= | 0.018939
|  |  |  | @ Cl=0.6, Cd= | 0.01989
alpha (deg) | Cl | Cd | Cm | Cl/Cd
-20 | -0.775 | 0.27771 | 0.013 | -2.792
-19.5 | -0.756 | 0.27131 | 0.013 | -2.786
-19 | -0.736 | 0.27825 | 0.013 | -2.644
-18.5 | -0.716 | 0.25443 | 0.012 | -2.815
-18 | -0.696 | 0.27355 | 0.012 | -2.543
-17.5 | -0.676 | 0.36412 | 0.012 | -1.856
-17 | -0.655 | 0.25904 | 0.011 | -2.529
-16.5 | -0.635 | 0.23232 | 0.011 | -2.734
-16 | -0.615 | 0.22908 | 0.011 | -2.683
-15.5 | -0.593 | 0.24939 | 0.01 | -2.38
-15 | -0.572 | 0.24362 | 0.01 | -2.35
-14.5 | -0.552 | 0.21441 | 0.01 | -2.574
-14 | -0.531 | 0.207 | 0.009 | -2.563
-13.5 | -0.509 | 0.20052 | 0.009 | -2.539
-13 | -0.488 | 0.19554 | 0.008 | -2.494
-12.5 | -0.466 | 0.1952 | 0.008 | -2.387
-12 | -0.444 | 0.18727 | 0.007 | -2.371
-11.5 | -0.421 | 0.19731 | 0.006 | -2.132
-11 | -0.398 | 0.18886 | 0.006 | -2.11
-10.5 | -0.376 | 0.18282 | 0.005 | -2.057
-10 | -0.354 | 0.17991 | 0.005 | -1.966
-9.5 | -0.331 | 0.17721 | 0.005 | -1.869
-9 | -0.309 | 0.18358 | 0.004 | -1.681
-8.5 | -0.286 | 0.18116 | 0.004 | -1.577
-8 | -0.263 | 0.1789 | 0.003 | -1.468
-7.5 | -0.24 | 0.17695 | 0.003 | -1.354
-7 | -0.216 | 0.17483 | 0.002 | -1.237
-6.5 | -0.193 | 0.17319 | 0.002 | -1.113
-6 | -0.169 | 0.17166 | 0.002 | -0.986
-5.5 | -0.146 | 0.15853 | 0.001 | -0.918
-5 | -0.122 | 0.15727 | 0.001 | -0.774
-4.5 | -0.098 | 0.11267 | 0 | -0.867
-4 | -0.074 | 0.1114 | 0 | -0.66
-3.5 | -0.049 | 0.11757 | -0.001 | -0.419
-3 | -0.038 | 0.0682 | -0.001 | -0.554
-2.5 | -0.001 | 0.05572 | -0.001 | -0.011
-2 | 0.044 | 0.05035 | -0.002 | 0.867
-1.5 | 0.091 | 0.04651 | -0.002 | 1.962
-1 | 0.141 | 0.04413 | -0.003 | 3.191
-0.5 | 0.192 | 0.04229 | -0.003 | 4.532
0 | 0.284 | 0.01959 | -0.004 | 14.473
0.5 | 0.344 | 0.0192 | -0.004 | 17.889
1 | 0.404 | 0.01892 | -0.005 | 21.364
1.5 | 0.465 | 0.01895 | -0.005 | 24.557
2 | 0.526 | 0.01926 | -0.006 | 27.288
2.5 | 0.585 | 0.01973 | -0.006 | 29.621
3 | 0.643 | 0.02035 | -0.007 | 31.627
3.5 | 0.701 | 0.02117 | -0.007 | 33.113
4 | 0.758 | 0.02217 | -0.008 | 34.218
4.5 | 0.816 | 0.02327 | -0.008 | 35.045
5 | 0.885 | 0.026 | -0.02 | 34.046
5.5 | 0.927 | 0.02678 | -0.02 | 34.63
6 | 0.984 | 0.02919 | -0.021 | 33.701
6.5 | 1.038 | 0.0322 | -0.022 | 32.249
7 | 1.113 | 0.03502 | -0.024 | 31.768
7.5 | 1.165 | 0.03735 | -0.025 | 31.195
8 | 1.209 | 0.04031 | -0.026 | 29.979
8.5 | 1.085 | 0.06171 | -0.014 | 17.578
9 | 1.085 | 0.06843 | -0.012 | 15.859
9.5 | 1.036 | 0.07984 | -0.011 | 12.97
10 | 0.644 | 0.14243 | -0.01 | 4.524
10.5 | 0.671 | 0.14538 | -0.011 | 4.615
11 | 0.698 | 0.14983 | -0.011 | 4.656
11.5 | 0.725 | 0.15421 | -0.012 | 4.698
12 | 0.751 | 0.1576 | -0.013 | 4.768
12.5 | 0.779 | 0.16644 | -0.014 | 4.678
13 | 0.807 | 0.19609 | -0.017 | 4.116

## 16. Re 100k Mach 0.50 (2)
BIGFOIL.COM POLAR EXPORT
m22
NACA M22 |  |  |  | Cl Max: | 1.21 | at alpha= | 20 | deg
XFOIL ncrit=9 |  |  |  | L/D Max: | 21.4673 | at alpha= | 8.5 | deg
Re: | 100000 |  |  | Cd Min: | 0.30258 | at alpha= | 20 | deg
Mach: | 0.5 |  |  | Cl=0 at alpha= | -2.9269 | deg
|  |  |  | @ Cl=0.1, Cd= | 0.05025
|  |  |  | @ Cl=0.4, Cd= | 0.028459
|  |  |  | @ Cl=0.6, Cd= | 0.036292
alpha (deg) | Cl | Cd | Cm | Cl/Cd
-20 | -0.8933 | 0.29721 | 0.1301 | -3.0056
-19.5 | -0.8683 | 0.29163 | 0.1234 | -2.9774
-18 | -0.7949 | 0.2669 | 0.1062 | -2.9783
-17.5 | -0.7705 | 0.25604 | 0.1017 | -3.0093
-17 | -0.746 | 0.24748 | 0.0966 | -3.0144
-16.5 | -0.7213 | 0.23933 | 0.0913 | -3.0138
-16 | -0.6965 | 0.23139 | 0.0861 | -3.0101
-15.5 | -0.6715 | 0.22362 | 0.0807 | -3.0029
-15 | -0.6462 | 0.21634 | 0.0751 | -2.987
-14.5 | -0.6215 | 0.21071 | 0.0689 | -2.9496
-14 | -0.6003 | 0.20722 | 0.0622 | -2.8969
-13 | -0.5521 | 0.19051 | 0.0513 | -2.898
-12.5 | -0.5226 | 0.17718 | 0.0478 | -2.9495
-12 | -0.4961 | 0.16835 | 0.0422 | -2.9468
-11.5 | -0.4682 | 0.16003 | 0.0357 | -2.9257
-11 | -0.4383 | 0.15176 | 0.0281 | -2.8881
-10.5 | -0.4089 | 0.14443 | 0.02 | -2.8311
-10 | -0.3981 | 0.14123 | 0.0174 | -2.8188
-9 | -0.3832 | 0.13726 | 0.0081 | -2.7918
-8.5 | -0.3557 | 0.12248 | 0.0104 | -2.9041
-8 | -0.3384 | 0.11484 | 0.009 | -2.9467
-7.5 | -0.3205 | 0.10849 | 0.0059 | -2.9542
-7 | -0.3024 | 0.10257 | 0.002 | -2.9482
-6.5 | -0.2859 | 0.0978 | -0.0033 | -2.9233
-6 | -0.2556 | 0.09837 | -0.0171 | -2.5984
-5.5 | -0.2372 | 0.08599 | -0.0138 | -2.7585
-5 | -0.2055 | 0.07946 | -0.0181 | -2.5862
-4.5 | -0.1516 | 0.07629 | -0.0283 | -1.9872
-4 | -0.1114 | 0.06878 | -0.0323 | -1.6197
-3.5 | -0.0483 | 0.06574 | -0.0394 | -0.73471
-3 | -0.0096 | 0.05775 | -0.0408 | -0.16623
-2.5 | 0.0561 | 0.05424 | -0.0454 | 1.0343
-2 | 0.1088 | 0.04945 | -0.0464 | 2.2002
-1.5 | 0.1688 | 0.04561 | -0.0487 | 3.7009
-1 | 0.2362 | 0.04368 | -0.0511 | 5.4075
-0.5 | 0.2908 | 0.04023 | -0.0524 | 7.2284
0 | 0.321 | 0.02053 | -0.0503 | 15.6357
1 | 0.4571 | 0.03419 | -0.0539 | 13.3694
1.5 | 0.5348 | 0.03501 | -0.0541 | 15.2756
2 | 0.6121 | 0.03653 | -0.0548 | 16.7561
2.5 | 0.6666 | 0.03797 | -0.056 | 17.556
3 | 0.7157 | 0.04016 | -0.057 | 17.8212
3.5 | 0.7599 | 0.04356 | -0.0596 | 17.4449
4 | 0.7818 | 0.04789 | -0.06 | 16.3249
5 | 0.8174 | 0.05603 | -0.0572 | 14.5886
5.5 | 0.8779 | 0.05862 | -0.0607 | 14.9761
6 | 0.8675 | 0.06459 | -0.0582 | 13.4309
6.5 | 0.8723 | 0.06985 | -0.0564 | 12.4882
7 | 0.8857 | 0.07464 | -0.0548 | 11.8663
7.5 | 0.9013 | 0.07943 | -0.0533 | 11.3471
8 | 1.0456 | 0.06473 | -0.0404 | 16.1533
8.5 | 1.1397 | 0.05309 | -0.029 | 21.4673
9 | 1.0974 | 0.06347 | -0.0295 | 17.2901
9.5 | 1.0744 | 0.07276 | -0.03 | 14.7664
10 | 1.0625 | 0.0812 | -0.0303 | 13.085
10.5 | 1.0563 | 0.08889 | -0.0303 | 11.8832
11 | 1.0739 | 0.09297 | -0.0271 | 11.551
11.5 | 1.1292 | 0.0918 | -0.0174 | 12.3007
12 | 1.143 | 0.09838 | -0.0151 | 11.6182
12.5 | 1.1307 | 0.10921 | -0.0181 | 10.3534
13 | 1.1088 | 0.12228 | -0.024 | 9.0677
13.5 | 1.0843 | 0.13705 | -0.032 | 7.9117
14 | 1.0642 | 0.15269 | -0.041 | 6.9697
14.5 | 1.0547 | 0.16764 | -0.0493 | 6.2915
15 | 1.0565 | 0.18077 | -0.0557 | 5.8444
15.5 | 1.0564 | 0.19733 | -0.0655 | 5.3535
16 | 1.0669 | 0.20985 | -0.0717 | 5.0841
17 | 1.0853 | 0.24157 | -0.0908 | 4.4927
17.5 | 1.1135 | 0.25258 | -0.0927 | 4.4085
18 | 1.1217 | 0.26036 | -0.1006 | 4.3083
18.5 | 1.15 | 0.27247 | -0.1024 | 4.2206
19 | 1.1626 | 0.27921 | -0.1096 | 4.1639
19.5 | 1.1784 | 0.28831 | -0.1163 | 4.0873
20 | 1.21 | 0.30258 | -0.1167 | 3.9989

## 17. Re 250k Mach 0.00 (1)
BIGFOIL.COM POLAR EXPORT
m22
NACA M22 |  |  |  | Cl Max: | 1.222 | at alpha= | 10 | deg
JavaFoil+Calcfoil stall+Eppler ext transition |  |  |  | L/D Max: | 53.883 | at alpha= | 5.5 | deg
Re: | 250000 |  |  | Cd Min: | 0.01109 | at alpha= | 0.5 | deg
Mach: | 0 |  |  | Cl=0 at alpha= | -2.4881 | deg
|  |  |  | @ Cl=0.1, Cd= | 0.036876
|  |  |  | @ Cl=0.4, Cd= | 0.0121
|  |  |  | @ Cl=0.6, Cd= | 0.012951
alpha (deg) | Cl | Cd | Cm | Cl/Cd
-14.5 | -0.275 | 0.2266 | 0.007 | -1.213
-14 | -0.287 | 0.21164 | 0.007 | -1.357
-13.5 | -0.299 | 0.19459 | 0.006 | -1.538
-13 | -0.311 | 0.1789 | 0.006 | -1.739
-12.5 | -0.322 | 0.16732 | 0.006 | -1.926
-12 | -0.333 | 0.148 | 0.006 | -2.248
-11.5 | -0.342 | 0.13964 | 0.005 | -2.448
-11 | -0.349 | 0.12762 | 0.005 | -2.738
-10.5 | -0.355 | 0.11761 | 0.005 | -3.019
-10 | -0.358 | 0.10771 | 0.004 | -3.326
-9.5 | -0.359 | 0.09924 | 0.004 | -3.614
-9 | -0.356 | 0.08857 | 0.004 | -4.017
-8.5 | -0.349 | 0.0838 | 0.003 | -4.17
-8 | -0.339 | 0.07664 | 0.003 | -4.426
-7.5 | -0.325 | 0.07194 | 0.003 | -4.518
-7 | -0.307 | 0.06746 | 0.002 | -4.549
-6.5 | -0.285 | 0.06272 | 0.002 | -4.539
-6 | -0.257 | 0.05837 | 0.001 | -4.396
-5.5 | -0.225 | 0.0544 | 0.001 | -4.13
-5 | -0.191 | 0.05935 | 0.001 | -3.217
-4.5 | -0.156 | 0.04806 | 0 | -3.237
-4 | -0.119 | 0.04524 | 0 | -2.624
-3.5 | -0.081 | 0.0432 | -0.001 | -1.864
-3 | -0.041 | 0.04116 | -0.001 | -0.998
-2.5 | -0.001 | 0.03969 | -0.001 | -0.015
-2 | 0.041 | 0.03825 | -0.002 | 1.069
-1.5 | 0.083 | 0.0372 | -0.002 | 2.235
-1 | 0.126 | 0.03638 | -0.003 | 3.466
-0.5 | 0.17 | 0.03576 | -0.003 | 4.743
0 | 0.266 | 0.0113 | -0.004 | 23.534
0.5 | 0.321 | 0.01109 | -0.004 | 28.964
1 | 0.377 | 0.01205 | -0.005 | 31.266
1.5 | 0.428 | 0.01216 | -0.005 | 35.157
2 | 0.482 | 0.01232 | -0.005 | 39.164
2.5 | 0.536 | 0.01254 | -0.006 | 42.777
3 | 0.588 | 0.01287 | -0.006 | 45.687
3.5 | 0.641 | 0.01323 | -0.007 | 48.458
4 | 0.694 | 0.0136 | -0.007 | 51.019
4.5 | 0.746 | 0.01404 | -0.008 | 53.11
5 | 0.788 | 0.01907 | -0.018 | 41.308
5.5 | 0.848 | 0.01574 | -0.019 | 53.883
6 | 0.9 | 0.01699 | -0.02 | 52.954
6.5 | 0.951 | 0.01803 | -0.021 | 52.713
7 | 1.001 | 0.0188 | -0.022 | 53.261
7.5 | 1.041 | 0.0251 | -0.022 | 41.464
8 | 1.086 | 0.02651 | -0.023 | 40.958
8.5 | 1.127 | 0.028 | -0.024 | 40.254
9 | 1.164 | 0.02973 | -0.025 | 39.138
9.5 | 1.196 | 0.03154 | -0.026 | 37.916
10 | 1.222 | 0.0337 | -0.027 | 36.264
10.5 | 1.072 | 0.07086 | -0.012 | 15.124
11 | 1.085 | 0.07573 | -0.013 | 14.324
11.5 | 1.091 | 0.08109 | -0.013 | 13.457
12 | 1.091 | 0.08696 | -0.013 | 12.545
12.5 | 1.084 | 0.09332 | -0.013 | 11.615
13 | 1.07 | 0.10004 | -0.013 | 10.7
13.5 | 1.051 | 0.10768 | -0.013 | 9.757
14 | 1.025 | 0.11466 | -0.013 | 8.943
14.5 | 0.995 | 0.12354 | -0.014 | 8.057
15 | 0.961 | 0.13307 | -0.014 | 7.224

## 18. Re 250k Mach 0.00 (2)
BIGFOIL.COM POLAR EXPORT
m22
NACA M22 |  |  |  | Cl Max: | 0.4434 | at alpha= | 1.5 | deg
XFOIL ncrit=9 |  |  |  | L/D Max: | 23.2756 | at alpha= | 1.5 | deg
Re: | 250000 |  |  | Cd Min: | 0.26197 | at alpha= | -19.5 | deg
Mach: | 0 |  |  | Cl=0 at alpha= | -2.5268 | deg
|  |  |  | @ Cl=0.1, Cd= | 0.033424
|  |  |  | @ Cl=0.4, Cd= | 0.020336
|  |  |  | @ Cl=0.6, Cd= | 0.01905
alpha (deg) | Cl | Cd | Cm | Cl/Cd
-19.5 | -0.7929 | 0.26197 | 0.109 | -3.0267
-19 | -0.7754 | 0.25567 | 0.1049 | -3.0328
-18.5 | -0.7571 | 0.24941 | 0.1006 | -3.0356
-18 | -0.7387 | 0.24306 | 0.0965 | -3.0392
-17.5 | -0.7201 | 0.2366 | 0.0923 | -3.0435
-17 | -0.701 | 0.23023 | 0.0881 | -3.0448
-16.5 | -0.6818 | 0.22425 | 0.0836 | -3.0404
-16 | -0.6636 | 0.21867 | 0.079 | -3.0347
-15 | -0.6295 | 0.20406 | 0.0718 | -3.0849
-14.5 | -0.6135 | 0.19671 | 0.0689 | -3.1188
-14 | -0.5968 | 0.19002 | 0.0654 | -3.1407
-13.5 | -0.5801 | 0.18327 | 0.0618 | -3.1653
-13 | -0.5636 | 0.1764 | 0.0583 | -3.195
-12.5 | -0.5462 | 0.16949 | 0.0544 | -3.2226
-12 | -0.528 | 0.16387 | 0.049 | -3.2221
-11 | -0.5115 | 0.15265 | 0.0449 | -3.3508
-10.5 | -0.4989 | 0.14393 | 0.0448 | -3.4663
-10 | -0.487 | 0.13738 | 0.0429 | -3.5449
-9.5 | -0.4748 | 0.13101 | 0.0405 | -3.6242
-9 | -0.4622 | 0.12465 | 0.0379 | -3.708
-8.5 | -0.4492 | 0.11831 | 0.035 | -3.7968
-8 | -0.435 | 0.1123 | 0.0313 | -3.8736
-7.5 | -0.4219 | 0.10762 | 0.0251 | -3.9203
-7 | -0.3974 | 0.10261 | 0.0158 | -3.8729
-6 | -0.3524 | 0.0851 | 0.0103 | -4.141
-5.5 | -0.3201 | 0.07828 | 0.0059 | -4.0892
-5 | -0.2789 | 0.07164 | 0.0005 | -3.8931
-4.5 | -0.2189 | 0.06645 | -0.0069 | -3.2942
-4 | -0.1502 | 0.06217 | -0.0134 | -2.416
-3.5 | -0.1217 | 0.05227 | -0.0143 | -2.3283
-3 | -0.0725 | 0.04687 | -0.0164 | -1.5468
-2.5 | 0.0041 | 0.04492 | -0.0192 | 0.091273
-2 | 0.0455 | 0.03719 | -0.0201 | 1.2234
-1.5 | 0.0999 | 0.03343 | -0.021 | 2.9883
-1 | 0.1602 | 0.02979 | -0.0216 | 5.3776
-0.5 | 0.2234 | 0.02921 | -0.0212 | 7.6481
0 | 0.2726 | 0.02443 | -0.0222 | 11.1584
0.5 | 0.3299 | 0.02231 | -0.0224 | 14.7871
1 | 0.3867 | 0.02073 | -0.0223 | 18.6541
1.5 | 0.4434 | 0.01905 | -0.0226 | 23.2756

## 19. Re 250k Mach 0.10 (1)
BIGFOIL.COM POLAR EXPORT
m22
NACA M22 |  |  |  | Cl Max: | 1.225 | at alpha= | 10 | deg
JavaFoil+Calcfoil stall+Eppler ext transition |  |  |  | L/D Max: | 53.692 | at alpha= | 5.5 | deg
Re: | 250000 |  |  | Cd Min: | 0.01107 | at alpha= | 0.5 | deg
Mach: | 0.1 |  |  | Cl=0 at alpha= | -2.4881 | deg
|  |  |  | @ Cl=0.1, Cd= | 0.036897
|  |  |  | @ Cl=0.4, Cd= | 0.012177
|  |  |  | @ Cl=0.6, Cd= | 0.012998
alpha (deg) | Cl | Cd | Cm | Cl/Cd
-14.5 | -0.242 | 0.25109 | 0.007 | -0.962
-14 | -0.256 | 0.22877 | 0.006 | -1.117
-13.5 | -0.269 | 0.21068 | 0.006 | -1.279
-13 | -0.283 | 0.1947 | 0.006 | -1.455
-12.5 | -0.297 | 0.16896 | 0.006 | -1.756
-12 | -0.309 | 0.16387 | 0.006 | -1.888
-11.5 | -0.321 | 0.14757 | 0.005 | -2.175
-11 | -0.331 | 0.13536 | 0.005 | -2.446
-10.5 | -0.339 | 0.12426 | 0.005 | -2.731
-10 | -0.345 | 0.11258 | 0.004 | -3.065
-9.5 | -0.348 | 0.10233 | 0.004 | -3.399
-9 | -0.347 | 0.09343 | 0.004 | -3.717
-8.5 | -0.343 | 0.085 | 0.003 | -4.035
-8 | -0.335 | 0.0789 | 0.003 | -4.239
-7.5 | -0.322 | 0.07405 | 0.003 | -4.347
-7 | -0.305 | 0.06789 | 0.002 | -4.492
-6.5 | -0.284 | 0.06318 | 0.002 | -4.491
-6 | -0.256 | 0.05924 | 0.001 | -4.325
-5.5 | -0.225 | 0.05508 | 0.001 | -4.076
-5 | -0.191 | 0.06009 | 0.001 | -3.179
-4.5 | -0.156 | 0.04846 | 0 | -3.215
-4 | -0.119 | 0.04551 | 0 | -2.614
-3.5 | -0.081 | 0.04346 | -0.001 | -1.857
-3 | -0.041 | 0.04132 | -0.001 | -0.998
-2.5 | -0.001 | 0.03958 | -0.001 | -0.015
-2 | 0.041 | 0.03839 | -0.002 | 1.069
-1.5 | 0.083 | 0.03721 | -0.002 | 2.244
-1 | 0.127 | 0.0364 | -0.003 | 3.479
-0.5 | 0.17 | 0.03583 | -0.003 | 4.756
0 | 0.267 | 0.01129 | -0.004 | 23.673
0.5 | 0.323 | 0.01107 | -0.004 | 29.14
1 | 0.375 | 0.01214 | -0.004 | 30.842
1.5 | 0.429 | 0.01222 | -0.005 | 35.109
2 | 0.485 | 0.01237 | -0.005 | 39.162
2.5 | 0.538 | 0.0126 | -0.006 | 42.661
3 | 0.59 | 0.01293 | -0.006 | 45.637
3.5 | 0.643 | 0.01329 | -0.007 | 48.391
4 | 0.696 | 0.01367 | -0.007 | 50.923
4.5 | 0.749 | 0.01413 | -0.008 | 52.983
5 | 0.791 | 0.01916 | -0.018 | 41.287
5.5 | 0.851 | 0.01585 | -0.019 | 53.692
6 | 0.903 | 0.01711 | -0.02 | 52.737
6.5 | 0.955 | 0.01814 | -0.021 | 52.634
7 | 1.005 | 0.01895 | -0.022 | 53.052
7.5 | 1.045 | 0.0253 | -0.022 | 41.313
8 | 1.09 | 0.02673 | -0.023 | 40.779
8.5 | 1.132 | 0.02823 | -0.024 | 40.08
9 | 1.168 | 0.03 | -0.025 | 38.929
9.5 | 1.199 | 0.03185 | -0.026 | 37.654
10 | 1.225 | 0.03405 | -0.027 | 35.966
10.5 | 1.073 | 0.07108 | -0.013 | 15.101
11 | 1.085 | 0.076 | -0.013 | 14.274
11.5 | 1.089 | 0.08158 | -0.013 | 13.35
12 | 1.086 | 0.0874 | -0.013 | 12.428
12.5 | 1.076 | 0.09433 | -0.013 | 11.406
13 | 1.058 | 0.10116 | -0.013 | 10.463
13.5 | 1.034 | 0.1092 | -0.013 | 9.473
14 | 1.004 | 0.11645 | -0.013 | 8.625
14.5 | 0.969 | 0.12575 | -0.014 | 7.708
15 | 0.93 | 0.13587 | -0.014 | 6.845

## 20. Re 250k Mach 0.10 (2)
BIGFOIL.COM POLAR EXPORT
m22
NACA M22 |  |  |  | Cl Max: | 1.192 | at alpha= | 10 | deg
XFOIL ncrit=9 |  |  |  | L/D Max: | 79.2314 | at alpha= | 6 | deg
Re: | 250000 |  |  | Cd Min: | 0.26265 | at alpha= | -19.5 | deg
Mach: | 0.1 |  |  | Cl=0 at alpha= | -2.5298 | deg
|  |  |  | @ Cl=0.1, Cd= | 0.033592
|  |  |  | @ Cl=0.4, Cd= | 0.020455
|  |  |  | @ Cl=0.6, Cd= | 0.015077
alpha (deg) | Cl | Cd | Cm | Cl/Cd
-19.5 | -0.7956 | 0.26265 | 0.1097 | -3.0291
-19 | -0.7778 | 0.25634 | 0.1055 | -3.0343
-18.5 | -0.7593 | 0.25003 | 0.1012 | -3.0368
-18 | -0.7407 | 0.24362 | 0.097 | -3.0404
-17.5 | -0.7218 | 0.23711 | 0.0928 | -3.0442
-17 | -0.7025 | 0.23074 | 0.0885 | -3.0446
-16.5 | -0.6832 | 0.2248 | 0.084 | -3.0391
-16 | -0.6648 | 0.21923 | 0.0793 | -3.0324
-15 | -0.6304 | 0.20419 | 0.0723 | -3.0873
-14.5 | -0.6141 | 0.19703 | 0.0691 | -3.1168
-14 | -0.5971 | 0.19032 | 0.0656 | -3.1373
-13.5 | -0.5802 | 0.18353 | 0.062 | -3.1613
-13 | -0.5634 | 0.17664 | 0.0584 | -3.1895
-12.5 | -0.5456 | 0.16973 | 0.0544 | -3.2145
-12 | -0.5274 | 0.16427 | 0.0488 | -3.2106
-11 | -0.5106 | 0.15214 | 0.0458 | -3.3561
-10.5 | -0.4982 | 0.14412 | 0.0451 | -3.4568
-10 | -0.4862 | 0.13761 | 0.0431 | -3.5332
-9.5 | -0.4739 | 0.13123 | 0.0407 | -3.6112
-9 | -0.461 | 0.12485 | 0.038 | -3.6924
-8.5 | -0.4479 | 0.11851 | 0.0351 | -3.7794
-8 | -0.4334 | 0.11261 | 0.0313 | -3.8487
-7.5 | -0.4205 | 0.10799 | 0.025 | -3.8939
-7 | -0.3967 | 0.10295 | 0.0158 | -3.8533
-6 | -0.3525 | 0.08531 | 0.0107 | -4.132
-5.5 | -0.3201 | 0.07852 | 0.0062 | -4.0767
-5 | -0.2792 | 0.07188 | 0.0008 | -3.8843
-4.5 | -0.2183 | 0.06679 | -0.0069 | -3.2685
-4 | -0.1502 | 0.06239 | -0.0134 | -2.4074
-3.5 | -0.1223 | 0.0525 | -0.0142 | -2.3295
-3 | -0.0726 | 0.04705 | -0.0164 | -1.543
-2.5 | 0.0046 | 0.04508 | -0.0193 | 0.10204
-2 | 0.0462 | 0.03734 | -0.0203 | 1.2373
-1.5 | 0.1006 | 0.03355 | -0.0212 | 2.9985
-1 | 0.1614 | 0.0299 | -0.0218 | 5.398
-0.5 | 0.2253 | 0.02929 | -0.0215 | 7.692
0 | 0.2744 | 0.02451 | -0.0224 | 11.1954
0.5 | 0.3322 | 0.02238 | -0.0226 | 14.8436
1 | 0.3895 | 0.02076 | -0.0226 | 18.762
1.5 | 0.4463 | 0.01911 | -0.0228 | 23.3543
2.5 | 0.5669 | 0.01565 | -0.0213 | 36.2236
3 | 0.6229 | 0.01468 | -0.0213 | 42.4319
3.5 | 0.6775 | 0.01425 | -0.0211 | 47.5439
4 | 0.732 | 0.01402 | -0.0209 | 52.2111
4.5 | 0.8328 | 0.01273 | -0.0311 | 65.4203
5 | 0.8853 | 0.01293 | -0.0307 | 68.4687
5.5 | 0.9372 | 0.01265 | -0.0299 | 74.087
6 | 0.9896 | 0.01249 | -0.0294 | 79.2314
6.5 | 1.0409 | 0.01316 | -0.0295 | 79.0957
7 | 1.075 | 0.01866 | -0.0313 | 57.6099
7.5 | 1.1153 | 0.02077 | -0.0304 | 53.6976
8 | 1.1396 | 0.02424 | -0.0289 | 47.0132
8.5 | 1.1374 | 0.02935 | -0.0268 | 38.753
9 | 1.1395 | 0.03363 | -0.0239 | 33.8834
9.5 | 1.1521 | 0.03715 | -0.0198 | 31.0121
10 | 1.192 | 0.03903 | -0.0145 | 30.5406

## 21. Re 250k Mach 0.25 (1)
BIGFOIL.COM POLAR EXPORT
m22
NACA M22 |  |  |  | Cl Max: | 1.217 | at alpha= | 9.5 | deg
JavaFoil+Calcfoil stall+Eppler ext transition |  |  |  | L/D Max: | 53.059 | at alpha= | 5.5 | deg
Re: | 250000 |  |  | Cd Min: | 0.01239 | at alpha= | 1 | deg
Mach: | 0.25 |  |  | Cl=0 at alpha= | -2.4884 | deg
|  |  |  | @ Cl=0.1, Cd= | 0.03753
|  |  |  | @ Cl=0.4, Cd= | 0.012432
|  |  |  | @ Cl=0.6, Cd= | 0.013232
alpha (deg) | Cl | Cd | Cm | Cl/Cd
-12.5 | -0.049 | 0.24599 | 0.006 | -0.201
-12 | -0.047 | 0.38385 | 0.006 | -0.122
-11.5 | -0.109 | 0.36969 | 0.005 | -0.295
-11 | -0.156 | 0.25226 | 0.005 | -0.618
-10.5 | -0.193 | 0.19834 | 0.004 | -0.972
-10 | -0.224 | 0.16435 | 0.004 | -1.365
-9.5 | -0.251 | 0.13708 | 0.004 | -1.828
-9 | -0.271 | 0.11892 | 0.004 | -2.281
-8.5 | -0.286 | 0.1055 | 0.004 | -2.708
-8 | -0.293 | 0.09142 | 0.003 | -3.207
-7.5 | -0.294 | 0.08303 | 0.003 | -3.538
-7 | -0.287 | 0.07526 | 0.002 | -3.817
-6.5 | -0.274 | 0.06924 | 0.002 | -3.956
-6 | -0.251 | 0.06364 | 0.001 | -3.944
-5.5 | -0.222 | 0.05839 | 0.001 | -3.801
-5 | -0.19 | 0.06447 | 0.001 | -2.951
-4.5 | -0.156 | 0.05 | 0 | -3.122
-4 | -0.12 | 0.04702 | 0 | -2.549
-3.5 | -0.082 | 0.04418 | -0.001 | -1.849
-3 | -0.042 | 0.04216 | -0.001 | -0.993
-2.5 | -0.001 | 0.04024 | -0.001 | -0.015
-2 | 0.042 | 0.03883 | -0.002 | 1.078
-1.5 | 0.085 | 0.03749 | -0.002 | 2.277
-1 | 0.13 | 0.03761 | -0.003 | 3.448
-0.5 | 0.175 | 0.03702 | -0.003 | 4.717
0 | 0.271 | 0.01255 | -0.004 | 21.556
0.5 | 0.326 | 0.01245 | -0.004 | 26.202
1 | 0.382 | 0.01239 | -0.005 | 30.853
1.5 | 0.438 | 0.01252 | -0.005 | 34.942
2 | 0.494 | 0.01269 | -0.006 | 38.908
2.5 | 0.549 | 0.01292 | -0.006 | 42.477
3 | 0.603 | 0.01325 | -0.007 | 45.52
3.5 | 0.658 | 0.01366 | -0.007 | 48.139
4 | 0.712 | 0.01408 | -0.008 | 50.526
4.5 | 0.765 | 0.0146 | -0.008 | 52.417
5 | 0.81 | 0.01976 | -0.018 | 40.973
5.5 | 0.87 | 0.0164 | -0.019 | 53.059
6 | 0.923 | 0.0177 | -0.02 | 52.141
6.5 | 0.976 | 0.01885 | -0.021 | 51.762
7 | 1.028 | 0.01972 | -0.022 | 52.115
7.5 | 1.069 | 0.02641 | -0.023 | 40.467
8 | 1.114 | 0.02792 | -0.024 | 39.921
8.5 | 1.155 | 0.02963 | -0.025 | 38.982
9 | 1.19 | 0.03162 | -0.026 | 37.624
9.5 | 1.217 | 0.03364 | -0.027 | 36.165
10 | 1.07 | 0.06767 | -0.013 | 15.807
10.5 | 1.078 | 0.07266 | -0.013 | 14.833
11 | 1.077 | 0.07831 | -0.013 | 13.751
11.5 | 1.065 | 0.08507 | -0.013 | 12.515
12 | 1.04 | 0.09227 | -0.013 | 11.271
12.5 | 1.003 | 0.1009 | -0.013 | 9.936
13 | 0.953 | 0.11109 | -0.013 | 8.574
13.5 | 0.89 | 0.12279 | -0.013 | 7.251
14 | 0.817 | 0.13569 | -0.013 | 6.024
14.5 | 0.735 | 0.15234 | -0.013 | 4.828

## 22. Re 250k Mach 0.25 (2)
BIGFOIL.COM POLAR EXPORT
m22
NACA M22 |  |  |  | Cl Max: | 1.2397 | at alpha= | 10.5 | deg
XFOIL ncrit=9 |  |  |  | L/D Max: | 79.9067 | at alpha= | 6 | deg
Re: | 250000 |  |  | Cd Min: | 0.0455 | at alpha= | 10.5 | deg
Mach: | 0.25 |  |  | Cl=0 at alpha= | -99 | deg
|  |  |  | @ Cl=0.1, Cd= | 0.02494
|  |  |  | @ Cl=0.4, Cd= | 0.021158
|  |  |  | @ Cl=0.6, Cd= | 0.015761
alpha (deg) | Cl | Cd | Cm | Cl/Cd
0 | 0.2853 | 0.02494 | -0.0236 | 11.4395
0.5 | 0.3445 | 0.02277 | -0.0237 | 15.1296
1 | 0.4044 | 0.02103 | -0.024 | 19.2297
1.5 | 0.4631 | 0.01945 | -0.0241 | 23.8098
2.5 | 0.5882 | 0.01594 | -0.0228 | 36.9009
3 | 0.6456 | 0.01507 | -0.0226 | 42.8401
3.5 | 0.702 | 0.01459 | -0.0223 | 48.1151
4 | 0.7588 | 0.01442 | -0.0223 | 52.6214
6 | 1.0276 | 0.01286 | -0.0308 | 79.9067
6.5 | 1.0721 | 0.01624 | -0.0324 | 66.016
7 | 1.1092 | 0.01982 | -0.0322 | 55.9637
7.5 | 1.1434 | 0.02252 | -0.0309 | 50.7726
8 | 1.1538 | 0.02709 | -0.0297 | 42.5914
8.5 | 1.1361 | 0.0332 | -0.027 | 34.2199
9 | 1.1343 | 0.0383 | -0.0245 | 29.6162
9.5 | 1.1444 | 0.04207 | -0.0207 | 27.2023
10 | 1.1881 | 0.04344 | -0.0126 | 27.3504
10.5 | 1.2397 | 0.0455 | -0.0081 | 27.2462

## 23. Re 250k Mach 0.50 (1)
BIGFOIL.COM POLAR EXPORT
m22
NACA M22 |  |  |  | Cl Max: | 1.243 | at alpha= | 8.5 | deg
JavaFoil+Calcfoil stall+Eppler ext transition |  |  |  | L/D Max: | 49.52 | at alpha= | 4.5 | deg
Re: | 250000 |  |  | Cd Min: | 0.01371 | at alpha= | 1 | deg
Mach: | 0.5 |  |  | Cl=0 at alpha= | -2.4889 | deg
|  |  |  | @ Cl=0.1, Cd= | 0.040906
|  |  |  | @ Cl=0.4, Cd= | 0.013742
|  |  |  | @ Cl=0.6, Cd= | 0.014487
alpha (deg) | Cl | Cd | Cm | Cl/Cd
-20 | -0.776 | 0.22428 | 0.014 | -3.459
-19.5 | -0.756 | 0.2192 | 0.013 | -3.449
-19 | -0.736 | 0.22679 | 0.013 | -3.245
-18.5 | -0.716 | 0.2079 | 0.013 | -3.445
-18 | -0.696 | 0.21368 | 0.012 | -3.256
-17.5 | -0.676 | 0.28016 | 0.012 | -2.413
-17 | -0.655 | 0.20696 | 0.011 | -3.166
-16.5 | -0.635 | 0.18546 | 0.011 | -3.426
-16 | -0.615 | 0.17971 | 0.011 | -3.42
-15.5 | -0.594 | 0.19663 | 0.01 | -3.018
-15 | -0.573 | 0.18936 | 0.01 | -3.024
-14.5 | -0.552 | 0.16691 | 0.01 | -3.306
-14 | -0.531 | 0.16207 | 0.009 | -3.274
-13.5 | -0.509 | 0.15764 | 0.009 | -3.23
-13 | -0.488 | 0.15435 | 0.008 | -3.159
-12.5 | -0.466 | 0.14889 | 0.008 | -3.129
-12 | -0.444 | 0.14826 | 0.008 | -2.995
-11.5 | -0.421 | 0.14797 | 0.006 | -2.843
-11 | -0.398 | 0.14176 | 0.006 | -2.811
-10.5 | -0.376 | 0.1396 | 0.005 | -2.695
-10 | -0.354 | 0.13672 | 0.005 | -2.588
-9.5 | -0.331 | 0.13397 | 0.005 | -2.472
-9 | -0.309 | 0.13141 | 0.004 | -2.348
-8.5 | -0.286 | 0.12898 | 0.004 | -2.215
-8 | -0.263 | 0.12671 | 0.003 | -2.073
-7.5 | -0.24 | 0.12465 | 0.003 | -1.922
-7 | -0.216 | 0.12255 | 0.003 | -1.765
-6.5 | -0.193 | 0.12082 | 0.002 | -1.596
-6 | -0.169 | 0.11922 | 0.002 | -1.42
-5.5 | -0.146 | 0.11396 | 0.001 | -1.277
-5 | -0.122 | 0.11258 | 0.001 | -1.081
-4.5 | -0.098 | 0.08369 | 0 | -1.168
-4 | -0.074 | 0.08444 | 0 | -0.872
-3.5 | -0.049 | 0.09051 | -0.001 | -0.545
-3 | -0.038 | 0.05558 | -0.001 | -0.68
-2.5 | -0.001 | 0.04745 | -0.002 | -0.012
-2 | 0.044 | 0.04363 | -0.002 | 1.001
-1.5 | 0.091 | 0.04121 | -0.002 | 2.215
-1 | 0.141 | 0.03952 | -0.003 | 3.565
-0.5 | 0.192 | 0.03834 | -0.003 | 4.999
0 | 0.294 | 0.014 | -0.004 | 20.969
0.5 | 0.356 | 0.01382 | -0.004 | 25.725
1 | 0.418 | 0.01371 | -0.005 | 30.476
1.5 | 0.48 | 0.01388 | -0.005 | 34.595
2 | 0.542 | 0.01412 | -0.006 | 38.363
2.5 | 0.602 | 0.0145 | -0.007 | 41.516
3 | 0.662 | 0.01496 | -0.007 | 44.254
3.5 | 0.721 | 0.01552 | -0.008 | 46.435
4 | 0.78 | 0.01617 | -0.008 | 48.222
4.5 | 0.838 | 0.01692 | -0.009 | 49.52
5 | 0.89 | 0.02296 | -0.02 | 38.759
5.5 | 0.953 | 0.0193 | -0.021 | 49.377
6 | 1.011 | 0.02085 | -0.022 | 48.474
6.5 | 1.068 | 0.0227 | -0.023 | 47.033
7 | 1.119 | 0.02994 | -0.024 | 37.388
7.5 | 1.173 | 0.03185 | -0.025 | 36.83
8 | 1.216 | 0.0342 | -0.026 | 35.555
8.5 | 1.243 | 0.03719 | -0.027 | 33.43
9 | 1.088 | 0.06308 | -0.014 | 17.253
9.5 | 1.036 | 0.07167 | -0.012 | 14.457
10 | 0.644 | 0.11426 | -0.011 | 5.64
10.5 | 0.671 | 0.11722 | -0.011 | 5.725
11 | 0.698 | 0.11975 | -0.012 | 5.827
11.5 | 0.725 | 0.12456 | -0.013 | 5.819
12 | 0.752 | 0.12789 | -0.014 | 5.878
12.5 | 0.779 | 0.136 | -0.016 | 5.73
13 | 0.807 | 0.14965 | -0.017 | 5.393
13.5 | 0.834 | 0.16389 | -0.018 | 5.09

## 24. Re 500k Mach 0.00 (1)
BIGFOIL.COM POLAR EXPORT
m22
NACA M22 |  |  |  | Cl Max: | 1.261 | at alpha= | 11 | deg
JavaFoil+Calcfoil stall+Eppler ext transition |  |  |  | L/D Max: | 75.637 | at alpha= | 6 | deg
Re: | 500000 |  |  | Cd Min: | 0.00968 | at alpha= | 1 | deg
Mach: | 0 |  |  | Cl=0 at alpha= | -2.4881 | deg
|  |  |  | @ Cl=0.1, Cd= | 0.035213
|  |  |  | @ Cl=0.4, Cd= | 0.010091
|  |  |  | @ Cl=0.6, Cd= | 0.01002
alpha (deg) | Cl | Cd | Cm | Cl/Cd
-14.5 | -0.275 | 0.18909 | 0.007 | -1.456
-14 | -0.288 | 0.18124 | 0.007 | -1.586
-13.5 | -0.3 | 0.1675 | 0.007 | -1.789
-13 | -0.311 | 0.15438 | 0.007 | -2.017
-12.5 | -0.323 | 0.13948 | 0.006 | -2.313
-12 | -0.333 | 0.12814 | 0.006 | -2.598
-11.5 | -0.342 | 0.12203 | 0.006 | -2.803
-11 | -0.35 | 0.10997 | 0.005 | -3.179
-10.5 | -0.355 | 0.10128 | 0.005 | -3.507
-10 | -0.358 | 0.09311 | 0.005 | -3.85
-9.5 | -0.359 | 0.08713 | 0.004 | -4.118
-9 | -0.356 | 0.07883 | 0.004 | -4.515
-8.5 | -0.349 | 0.07412 | 0.003 | -4.715
-8 | -0.339 | 0.06836 | 0.003 | -4.962
-7.5 | -0.325 | 0.06443 | 0.003 | -5.046
-7 | -0.307 | 0.06067 | 0.002 | -5.058
-6.5 | -0.285 | 0.05697 | 0.002 | -4.997
-6 | -0.257 | 0.05346 | 0.001 | -4.801
-5.5 | -0.225 | 0.05036 | 0.001 | -4.461
-5 | -0.191 | 0.05321 | 0.001 | -3.589
-4.5 | -0.156 | 0.04478 | 0 | -3.475
-4 | -0.119 | 0.0425 | 0 | -2.794
-3.5 | -0.081 | 0.04059 | -0.001 | -1.984
-3 | -0.041 | 0.03897 | -0.001 | -1.055
-2.5 | -0.001 | 0.03758 | -0.001 | -0.015
-2 | 0.041 | 0.03642 | -0.002 | 1.123
-1.5 | 0.083 | 0.03547 | -0.002 | 2.344
-1 | 0.126 | 0.03482 | -0.003 | 3.622
-0.5 | 0.17 | 0.0343 | -0.003 | 4.946
0 | 0.266 | 0.00996 | -0.004 | 26.71
0.5 | 0.321 | 0.00979 | -0.004 | 32.806
1 | 0.377 | 0.00968 | -0.005 | 38.901
1.5 | 0.433 | 0.01068 | -0.005 | 40.516
2 | 0.489 | 0.00983 | -0.006 | 49.708
2.5 | 0.544 | 0.00992 | -0.006 | 54.849
3 | 0.6 | 0.01002 | -0.007 | 59.848
3.5 | 0.655 | 0.01024 | -0.007 | 63.996
4 | 0.711 | 0.01044 | -0.008 | 68.104
4.5 | 0.767 | 0.0106 | -0.008 | 72.349
5 | 0.793 | 0.01727 | -0.018 | 45.929
5.5 | 0.879 | 0.01292 | -0.019 | 68.015
6 | 0.935 | 0.01236 | -0.02 | 75.637
6.5 | 0.991 | 0.01434 | -0.022 | 69.103
7 | 1.025 | 0.01501 | -0.022 | 68.267
7.5 | 1.048 | 0.02217 | -0.022 | 47.285
8 | 1.094 | 0.02335 | -0.023 | 46.826
8.5 | 1.135 | 0.02475 | -0.024 | 45.839
9 | 1.171 | 0.0265 | -0.025 | 44.174
9.5 | 1.202 | 0.02814 | -0.026 | 42.72
10 | 1.229 | 0.03012 | -0.027 | 40.802
10.5 | 1.248 | 0.03155 | -0.028 | 39.565
11 | 1.261 | 0.03357 | -0.029 | 37.566
11.5 | 1.094 | 0.07705 | -0.015 | 14.203
12 | 1.092 | 0.08266 | -0.014 | 13.21
12.5 | 1.085 | 0.08836 | -0.014 | 12.278
13 | 1.071 | 0.09476 | -0.014 | 11.305
13.5 | 1.051 | 0.10081 | -0.014 | 10.429
14 | 1.026 | 0.10729 | -0.015 | 9.564
14.5 | 0.996 | 0.11457 | -0.015 | 8.693
15 | 0.962 | 0.12298 | -0.015 | 7.822
15.5 | 0.925 | 0.13198 | -0.015 | 7.007
16 | 0.885 | 0.1404 | -0.015 | 6.306

## 25. Re 500k Mach 0.10 (1)
BIGFOIL.COM POLAR EXPORT
m22
NACA M22 |  |  |  | Cl Max: | 1.26 | at alpha= | 11 | deg
JavaFoil+Calcfoil stall+Eppler ext transition |  |  |  | L/D Max: | 75.927 | at alpha= | 6 | deg
Re: | 500000 |  |  | Cd Min: | 0.00968 | at alpha= | 1 | deg
Mach: | 0.1 |  |  | Cl=0 at alpha= | -2.4881 | deg
|  |  |  | @ Cl=0.1, Cd= | 0.035265
|  |  |  | @ Cl=0.4, Cd= | 0.010047
|  |  |  | @ Cl=0.6, Cd= | 0.010002
alpha (deg) | Cl | Cd | Cm | Cl/Cd
-14.5 | -0.242 | 0.20407 | 0.007 | -1.186
-14 | -0.256 | 0.1886 | 0.007 | -1.356
-13.5 | -0.27 | 0.17844 | 0.007 | -1.512
-13 | -0.284 | 0.16339 | 0.007 | -1.736
-12.5 | -0.297 | 0.14414 | 0.006 | -2.06
-12 | -0.31 | 0.13792 | 0.006 | -2.245
-11.5 | -0.321 | 0.12728 | 0.006 | -2.524
-11 | -0.331 | 0.11614 | 0.005 | -2.853
-10.5 | -0.339 | 0.10803 | 0.005 | -3.143
-10 | -0.345 | 0.09819 | 0.005 | -3.516
-9.5 | -0.348 | 0.08767 | 0.004 | -3.969
-9 | -0.347 | 0.08048 | 0.004 | -4.317
-8.5 | -0.343 | 0.07476 | 0.003 | -4.588
-8 | -0.335 | 0.06996 | 0.003 | -4.782
-7.5 | -0.322 | 0.06596 | 0.003 | -4.881
-7 | -0.305 | 0.06164 | 0.002 | -4.948
-6.5 | -0.284 | 0.05744 | 0.002 | -4.94
-6 | -0.256 | 0.0538 | 0.001 | -4.763
-5.5 | -0.225 | 0.05092 | 0.001 | -4.41
-5 | -0.191 | 0.05381 | 0.001 | -3.55
-4.5 | -0.156 | 0.04473 | 0 | -3.483
-4 | -0.119 | 0.04268 | 0 | -2.787
-3.5 | -0.081 | 0.04052 | -0.001 | -1.993
-3 | -0.041 | 0.03888 | -0.001 | -1.06
-2.5 | -0.001 | 0.03754 | -0.001 | -0.015
-2 | 0.041 | 0.03639 | -0.002 | 1.128
-1.5 | 0.084 | 0.03554 | -0.002 | 2.35
-1 | 0.127 | 0.0348 | -0.003 | 3.64
-0.5 | 0.17 | 0.03429 | -0.003 | 4.97
0 | 0.267 | 0.00993 | -0.004 | 26.918
0.5 | 0.323 | 0.0098 | -0.004 | 32.936
1 | 0.379 | 0.00968 | -0.005 | 39.108
1.5 | 0.435 | 0.01066 | -0.005 | 40.759
2 | 0.491 | 0.00981 | -0.006 | 50.043
2.5 | 0.547 | 0.00986 | -0.006 | 55.444
3 | 0.603 | 0.01001 | -0.007 | 60.184
3.5 | 0.658 | 0.01019 | -0.007 | 64.638
4 | 0.714 | 0.01036 | -0.008 | 68.97
4.5 | 0.77 | 0.01059 | -0.008 | 72.737
5 | 0.797 | 0.01735 | -0.018 | 45.901
5.5 | 0.883 | 0.01296 | -0.02 | 68.138
6 | 0.939 | 0.01237 | -0.021 | 75.927
6.5 | 0.976 | 0.0146 | -0.021 | 66.865
7 | 1.029 | 0.0151 | -0.022 | 68.116
7.5 | 1.053 | 0.02235 | -0.022 | 47.114
8 | 1.098 | 0.02356 | -0.023 | 46.62
8.5 | 1.138 | 0.02499 | -0.024 | 45.551
9 | 1.174 | 0.02678 | -0.025 | 43.846
9.5 | 1.206 | 0.02843 | -0.026 | 42.412
10 | 1.231 | 0.03046 | -0.027 | 40.433
10.5 | 1.25 | 0.03193 | -0.028 | 39.132
11 | 1.26 | 0.03394 | -0.029 | 37.119
11.5 | 1.091 | 0.07767 | -0.014 | 14.042
12 | 1.087 | 0.08317 | -0.014 | 13.072
12.5 | 1.077 | 0.089 | -0.014 | 12.098
13 | 1.059 | 0.0956 | -0.014 | 11.08
13.5 | 1.035 | 0.10251 | -0.014 | 10.098
14 | 1.005 | 0.1085 | -0.015 | 9.263
14.5 | 0.97 | 0.11708 | -0.015 | 8.284
15 | 0.931 | 0.12488 | -0.015 | 7.451
15.5 | 0.888 | 0.13461 | -0.015 | 6.597
16 | 0.843 | 0.14314 | -0.015 | 5.892

## 26. Re 500k Mach 0.10 (2)
BIGFOIL.COM POLAR EXPORT
m22
NACA M22 |  |  |  | Cl Max: | 1.3333 | at alpha= | 11.5 | deg
XFOIL ncrit=9 |  |  |  | L/D Max: | 73.6654 | at alpha= | 4.5 | deg
Re: | 500000 |  |  | Cd Min: | 0.16276 | at alpha= | 16.5 | deg
Mach: | 0.1 |  |  | Cl=0 at alpha= | -99 | deg
|  |  |  | @ Cl=0.1, Cd= | 0.0185
|  |  |  | @ Cl=0.4, Cd= | 0.016411
|  |  |  | @ Cl=0.6, Cd= | 0.011837
alpha (deg) | Cl | Cd | Cm | Cl/Cd
0.5 | 0.3285 | 0.0185 | -0.0187 | 17.7568
1.5 | 0.4442 | 0.01512 | -0.0187 | 29.3783
2 | 0.5006 | 0.01409 | -0.0191 | 35.5287
2.5 | 0.5576 | 0.01335 | -0.0194 | 41.7678
3 | 0.6159 | 0.01127 | -0.0183 | 54.6495
3.5 | 0.6711 | 0.01086 | -0.0182 | 61.7956
4 | 0.7274 | 0.01064 | -0.0184 | 68.3647
4.5 | 0.7838 | 0.01064 | -0.0188 | 73.6654
6.5 | 1.0337 | 0.01482 | -0.0317 | 69.7503
7 | 1.0807 | 0.01626 | -0.0313 | 66.4637
7.5 | 1.1163 | 0.01934 | -0.0306 | 57.7198
8 | 1.1455 | 0.02207 | -0.0289 | 51.903
8.5 | 1.1623 | 0.02549 | -0.027 | 45.5983
9 | 1.1637 | 0.0295 | -0.0232 | 39.4475
9.5 | 1.1854 | 0.03231 | -0.0183 | 36.6883
10.5 | 1.2854 | 0.03838 | -0.0114 | 33.4914
11 | 1.3328 | 0.05145 | -0.0115 | 25.9048
11.5 | 1.3333 | 0.0563 | -0.0079 | 23.6821
12 | 1.311 | 0.05935 | -0.0035 | 22.0893
12.5 | 1.2933 | 0.063 | -0.0023 | 20.5286
13 | 1.2754 | 0.06972 | -0.0024 | 18.2932
13.5 | 1.251 | 0.07808 | -0.0038 | 16.022
14 | 1.2211 | 0.08782 | -0.0067 | 13.9046
14.5 | 1.1872 | 0.09897 | -0.011 | 11.9956
15 | 1.1527 | 0.11191 | -0.0173 | 10.3002
15.5 | 1.1182 | 0.12673 | -0.0255 | 8.8235
16 | 1.0844 | 0.14356 | -0.0356 | 7.5536
16.5 | 1.0529 | 0.16276 | -0.0475 | 6.469

## 27. Re 500k Mach 0.25 (1)
BIGFOIL.COM POLAR EXPORT
m22
NACA M22 |  |  |  | Cl Max: | 1.25 | at alpha= | 10.5 | deg
JavaFoil+Calcfoil stall+Eppler ext transition |  |  |  | L/D Max: | 74.125 | at alpha= | 4.5 | deg
Re: | 500000 |  |  | Cd Min: | 0.00974 | at alpha= | 1 | deg
Mach: | 0.25 |  |  | Cl=0 at alpha= | -2.4884 | deg
|  |  |  | @ Cl=0.1, Cd= | 0.035467
|  |  |  | @ Cl=0.4, Cd= | 0.0099484
|  |  |  | @ Cl=0.6, Cd= | 0.17584
alpha (deg) | Cl | Cd | Cm | Cl/Cd
-12.5 | -0.049 | 0.20448 | 0.007 | -0.242
-12 | -0.047 | 0.28662 | 0.006 | -0.164
-11.5 | -0.109 | 0.19079 | 0.006 | -0.572
-11 | -0.156 | 0.18366 | 0.005 | -0.849
-10.5 | -0.193 | 0.16443 | 0.005 | -1.174
-10 | -0.225 | 0.13928 | 0.005 | -1.612
-9.5 | -0.251 | 0.11607 | 0.004 | -2.161
-9 | -0.271 | 0.0996 | 0.004 | -2.725
-8.5 | -0.286 | 0.08962 | 0.004 | -3.189
-8 | -0.293 | 0.08021 | 0.003 | -3.657
-7.5 | -0.294 | 0.07291 | 0.003 | -4.03
-7 | -0.287 | 0.06669 | 0.002 | -4.308
-6.5 | -0.274 | 0.06136 | 0.002 | -4.464
-6 | -0.251 | 0.05689 | 0.002 | -4.412
-5.5 | -0.222 | 0.05309 | 0.001 | -4.181
-5 | -0.19 | 0.05705 | 0.001 | -3.334
-4.5 | -0.156 | 0.046 | 0 | -3.394
-4 | -0.12 | 0.0437 | 0 | -2.743
-3.5 | -0.082 | 0.04144 | -0.001 | -1.971
-3 | -0.042 | 0.03957 | -0.001 | -1.058
-2.5 | -0.001 | 0.03787 | -0.001 | -0.016
-2 | 0.042 | 0.03675 | -0.002 | 1.14
-1.5 | 0.085 | 0.0357 | -0.002 | 2.391
-1 | 0.13 | 0.035 | -0.003 | 3.705
-0.5 | 0.175 | 0.03443 | -0.003 | 5.073
0 | 0.274 | 0.00996 | -0.004 | 27.525
0.5 | 0.331 | 0.00986 | -0.004 | 33.602
1 | 0.389 | 0.00974 | -0.005 | 39.897
1.5 | 0.446 | 0.01082 | -0.005 | 41.268
2 | 0.504 | 0.00981 | -0.006 | 51.407
2.5 | 0.562 | 0.00992 | -0.006 | 56.644
3 | 0.619 | 0.01007 | -0.007 | 61.49
3.5 | 0.676 | 0.01025 | -0.007 | 65.982
4 | 0.734 | 0.01048 | -0.008 | 70.04
4.5 | 0.791 | 0.01068 | -0.009 | 74.125
5 | 0.814 | 0.01793 | -0.018 | 45.407
5.5 | 0.894 | 0.0133 | -0.02 | 67.199
6 | 0.943 | 0.01432 | -0.021 | 65.898
6.5 | 0.997 | 0.01511 | -0.022 | 65.975
7 | 1.049 | 0.01571 | -0.023 | 66.807
7.5 | 1.076 | 0.02341 | -0.023 | 45.969
8 | 1.121 | 0.02481 | -0.024 | 45.193
8.5 | 1.161 | 0.02638 | -0.025 | 44.024
9 | 1.196 | 0.02819 | -0.026 | 42.412
9.5 | 1.223 | 0.0301 | -0.027 | 40.644
10 | 1.242 | 0.03208 | -0.028 | 38.718
10.5 | 1.25 | 0.03399 | -0.029 | 36.78
11 | 1.079 | 0.07464 | -0.014 | 14.455
11.5 | 1.066 | 0.08038 | -0.014 | 13.257
12 | 1.041 | 0.08665 | -0.014 | 12.011
12.5 | 1.003 | 0.09405 | -0.014 | 10.668
13 | 0.953 | 0.10223 | -0.014 | 9.323
13.5 | 0.891 | 0.11174 | -0.014 | 7.972
14 | 0.818 | 0.1231 | -0.014 | 6.644
14.5 | 0.736 | 0.1372 | -0.014 | 5.363
15 | 0.646 | 0.15403 | -0.015 | 4.197
15.5 | 0.551 | 0.17584 | -0.016 | 3.133

## 28. Re 500k Mach 0.50 (1)
BIGFOIL.COM POLAR EXPORT
m22
NACA M22 |  |  |  | Cl Max: | 1.25 | at alpha= | 9 | deg
JavaFoil+Calcfoil stall+Eppler ext transition |  |  |  | L/D Max: | 62.061 | at alpha= | 5.5 | deg
Re: | 500000 |  |  | Cd Min: | 0.01153 | at alpha= | 1 | deg
Mach: | 0.5 |  |  | Cl=0 at alpha= | -2.4889 | deg
|  |  |  | @ Cl=0.1, Cd= | 0.03822
|  |  |  | @ Cl=0.4, Cd= | 0.011538
|  |  |  | @ Cl=0.6, Cd= | 0.012089
alpha (deg) | Cl | Cd | Cm | Cl/Cd
-20 | -0.776 | 0.20214 | 0.014 | -3.841
-19.5 | -0.756 | 0.1938 | 0.013 | -3.903
-19 | -0.736 | 0.19753 | 0.013 | -3.728
-18.5 | -0.716 | 0.18207 | 0.013 | -3.935
-18 | -0.696 | 0.18774 | 0.012 | -3.708
-17.5 | -0.676 | 0.22414 | 0.012 | -3.016
-17 | -0.655 | 0.17849 | 0.011 | -3.672
-16.5 | -0.635 | 0.16209 | 0.011 | -3.92
-16 | -0.615 | 0.15884 | 0.011 | -3.87
-15.5 | -0.594 | 0.16354 | 0.01 | -3.63
-15 | -0.573 | 0.1623 | 0.01 | -3.529
-14.5 | -0.552 | 0.14555 | 0.01 | -3.792
-14 | -0.531 | 0.13937 | 0.009 | -3.808
-13.5 | -0.509 | 0.13601 | 0.009 | -3.744
-13 | -0.488 | 0.13092 | 0.008 | -3.725
-12.5 | -0.466 | 0.12693 | 0.008 | -3.671
-12 | -0.444 | 0.12295 | 0.008 | -3.612
-11.5 | -0.421 | 0.12792 | 0.007 | -3.291
-11 | -0.399 | 0.12201 | 0.006 | -3.267
-10.5 | -0.376 | 0.1193 | 0.006 | -3.154
-10 | -0.354 | 0.11636 | 0.005 | -3.041
-9.5 | -0.331 | 0.11366 | 0.005 | -2.915
-9 | -0.309 | 0.11105 | 0.004 | -2.779
-8.5 | -0.286 | 0.10863 | 0.004 | -2.63
-8 | -0.263 | 0.1063 | 0.003 | -2.472
-7.5 | -0.24 | 0.10426 | 0.003 | -2.298
-7 | -0.216 | 0.10216 | 0.003 | -2.117
-6.5 | -0.193 | 0.10033 | 0.002 | -1.922
-6 | -0.169 | 0.09873 | 0.002 | -1.715
-5.5 | -0.146 | 0.09486 | 0.001 | -1.535
-5 | -0.122 | 0.09348 | 0.001 | -1.302
-4.5 | -0.098 | 0.07001 | 0 | -1.397
-4 | -0.074 | 0.07122 | 0 | -1.034
-3.5 | -0.049 | 0.07576 | -0.001 | -0.651
-3 | -0.038 | 0.04806 | -0.001 | -0.787
-2.5 | -0.001 | 0.04258 | -0.002 | -0.014
-2 | 0.044 | 0.0396 | -0.002 | 1.102
-1.5 | 0.091 | 0.03845 | -0.003 | 2.374
-1 | 0.141 | 0.03717 | -0.003 | 3.79
-0.5 | 0.192 | 0.03629 | -0.004 | 5.282
0 | 0.299 | 0.01171 | -0.004 | 25.566
0.5 | 0.363 | 0.01155 | -0.005 | 31.404
1 | 0.426 | 0.01153 | -0.005 | 36.971
1.5 | 0.489 | 0.01168 | -0.006 | 41.862
2 | 0.551 | 0.01186 | -0.006 | 46.5
2.5 | 0.613 | 0.01215 | -0.007 | 50.44
3 | 0.674 | 0.01252 | -0.007 | 53.814
3.5 | 0.734 | 0.01291 | -0.008 | 56.868
4 | 0.794 | 0.0134 | -0.008 | 59.235
4.5 | 0.853 | 0.01395 | -0.009 | 61.141
5 | 0.894 | 0.02094 | -0.02 | 42.703
5.5 | 0.97 | 0.01563 | -0.021 | 62.061
6 | 1.029 | 0.01677 | -0.023 | 61.346
6.5 | 1.087 | 0.01816 | -0.024 | 59.846
7 | 1.125 | 0.02681 | -0.024 | 41.96
7.5 | 1.179 | 0.02847 | -0.025 | 41.404
8 | 1.223 | 0.03059 | -0.026 | 39.975
8.5 | 1.249 | 0.03318 | -0.027 | 37.658
9 | 1.25 | 0.03628 | -0.028 | 34.448
9.5 | 1.037 | 0.06752 | -0.013 | 15.36
10 | 0.645 | 0.09925 | -0.012 | 6.495
10.5 | 0.671 | 0.10221 | -0.012 | 6.569
11 | 0.698 | 0.10623 | -0.013 | 6.572
11.5 | 0.725 | 0.11025 | -0.014 | 6.577
12 | 0.752 | 0.11542 | -0.015 | 6.519
12.5 | 0.78 | 0.12209 | -0.017 | 6.391
13 | 0.807 | 0.12971 | -0.018 | 6.223
13.5 | 0.834 | 0.14062 | -0.018 | 5.933
14 | 0.861 | 0.14458 | -0.019 | 5.957

## 29. Re 750k Mach 0.00 (1)
BIGFOIL.COM POLAR EXPORT
m22
NACA M22 |  |  |  | Cl Max: | 1.27 | at alpha= | 11.5 | deg
JavaFoil+Calcfoil stall+Eppler ext transition |  |  |  | L/D Max: | 81.521 | at alpha= | 6 | deg
Re: | 750000 |  |  | Cd Min: | 0.00915 | at alpha= | 1 | deg
Mach: | 0 |  |  | Cl=0 at alpha= | -2.4881 | deg
|  |  |  | @ Cl=0.1, Cd= | 0.034463
|  |  |  | @ Cl=0.4, Cd= | 0.009495
|  |  |  | @ Cl=0.6, Cd= | 0.00949
alpha (deg) | Cl | Cd | Cm | Cl/Cd
-15 | -0.263 | 0.19051 | 0.008 | -1.382
-14.5 | -0.275 | 0.17936 | 0.008 | -1.536
-14 | -0.288 | 0.16632 | 0.007 | -1.73
-13.5 | -0.3 | 0.15329 | 0.007 | -1.955
-13 | -0.312 | 0.14417 | 0.007 | -2.161
-12.5 | -0.323 | 0.12927 | 0.006 | -2.496
-12 | -0.333 | 0.12234 | 0.006 | -2.723
-11.5 | -0.342 | 0.11172 | 0.006 | -3.063
-11 | -0.35 | 0.10382 | 0.005 | -3.369
-10.5 | -0.355 | 0.09626 | 0.005 | -3.691
-10 | -0.359 | 0.08955 | 0.005 | -4.004
-9.5 | -0.359 | 0.08216 | 0.004 | -4.369
-9 | -0.356 | 0.07582 | 0.004 | -4.696
-8.5 | -0.349 | 0.06846 | 0.003 | -5.105
-8 | -0.339 | 0.06617 | 0.003 | -5.127
-7.5 | -0.325 | 0.06201 | 0.003 | -5.243
-7 | -0.307 | 0.05764 | 0.002 | -5.324
-6.5 | -0.285 | 0.05419 | 0.002 | -5.255
-6 | -0.257 | 0.05108 | 0.001 | -5.024
-5.5 | -0.225 | 0.0482 | 0.001 | -4.661
-5 | -0.191 | 0.0505 | 0.001 | -3.781
-4.5 | -0.156 | 0.04307 | 0 | -3.612
-4 | -0.119 | 0.04103 | 0 | -2.894
-3.5 | -0.081 | 0.03938 | -0.001 | -2.045
-3 | -0.041 | 0.03781 | -0.001 | -1.087
-2.5 | -0.001 | 0.03658 | -0.001 | -0.016
-2 | 0.041 | 0.03555 | -0.002 | 1.15
-1.5 | 0.083 | 0.0347 | -0.002 | 2.397
-1 | 0.126 | 0.0341 | -0.003 | 3.699
-0.5 | 0.17 | 0.03365 | -0.003 | 5.043
0 | 0.266 | 0.00934 | -0.004 | 28.476
0.5 | 0.321 | 0.00923 | -0.004 | 34.795
1 | 0.377 | 0.00915 | -0.005 | 41.151
1.5 | 0.433 | 0.00999 | -0.005 | 43.285
2 | 0.489 | 0.00928 | -0.006 | 52.641
2.5 | 0.544 | 0.00935 | -0.006 | 58.191
3 | 0.6 | 0.00949 | -0.007 | 63.177
3.5 | 0.655 | 0.00965 | -0.007 | 67.872
4 | 0.711 | 0.00982 | -0.008 | 72.426
4.5 | 0.767 | 0.01268 | -0.017 | 60.461
5 | 0.797 | 0.01629 | -0.018 | 48.907
5.5 | 0.879 | 0.012 | -0.019 | 73.185
6 | 0.935 | 0.01146 | -0.02 | 81.521
6.5 | 0.991 | 0.01324 | -0.022 | 74.822
7 | 1.047 | 0.01358 | -0.023 | 77.072
7.5 | 1.053 | 0.02068 | -0.023 | 50.902
8 | 1.098 | 0.02176 | -0.023 | 50.473
8.5 | 1.139 | 0.02304 | -0.024 | 49.456
9 | 1.176 | 0.02466 | -0.025 | 47.666
9.5 | 1.207 | 0.0263 | -0.026 | 45.888
10 | 1.233 | 0.02814 | -0.027 | 43.8
10.5 | 1.252 | 0.02954 | -0.028 | 42.384
11 | 1.265 | 0.03148 | -0.029 | 40.188
11.5 | 1.27 | 0.03353 | -0.03 | 37.869
12 | 1.266 | 0.03559 | -0.031 | 35.58
12.5 | 1.087 | 0.08607 | -0.015 | 12.626
13 | 1.072 | 0.09209 | -0.015 | 11.638
13.5 | 1.052 | 0.09779 | -0.015 | 10.757
14 | 1.027 | 0.10405 | -0.015 | 9.867
14.5 | 0.996 | 0.1113 | -0.015 | 8.953
15 | 0.962 | 0.11885 | -0.016 | 8.097
15.5 | 0.925 | 0.12681 | -0.016 | 7.296
16 | 0.886 | 0.13471 | -0.016 | 6.575
16.5 | 0.845 | 0.14417 | -0.017 | 5.862

## 30. Re 750k Mach 0.00 (2)
BIGFOIL.COM POLAR EXPORT
m22
NACA M22 |  |  |  | Cl Max: | 0.4392 | at alpha= | 1.5 | deg
XFOIL ncrit=9 |  |  |  | L/D Max: | 33.6294 | at alpha= | 1.5 | deg
Re: | 750000 |  |  | Cd Min: | 0.01887 | at alpha= | 0 | deg
Mach: | 0 |  |  | Cl=0 at alpha= | -99 | deg
|  |  |  | @ Cl=0.1, Cd= | 0.01887
|  |  |  | @ Cl=0.4, Cd= | 0.013819
|  |  |  | @ Cl=0.6, Cd= | 0.01306
alpha (deg) | Cl | Cd | Cm | Cl/Cd
0 | 0.2669 | 0.01887 | -0.0172 | 14.1441
0.5 | 0.326 | 0.01764 | -0.0169 | 18.4807
1 | 0.3829 | 0.01415 | -0.0167 | 27.0601
1.5 | 0.4392 | 0.01306 | -0.0171 | 33.6294

## 31. Re 750k Mach 0.10 (1)
BIGFOIL.COM POLAR EXPORT
m22
NACA M22 |  |  |  | Cl Max: | 1.266 | at alpha= | 11.5 | deg
JavaFoil+Calcfoil stall+Eppler ext transition |  |  |  | L/D Max: | 81.783 | at alpha= | 6 | deg
Re: | 750000 |  |  | Cd Min: | 0.00915 | at alpha= | 1 | deg
Mach: | 0.1 |  |  | Cl=0 at alpha= | -2.4881 | deg
|  |  |  | @ Cl=0.1, Cd= | 0.034482
|  |  |  | @ Cl=0.4, Cd= | 0.0094687
|  |  |  | @ Cl=0.6, Cd= | 0.0094725
alpha (deg) | Cl | Cd | Cm | Cl/Cd
-14.5 | -0.242 | 0.1959 | 0.008 | -1.236
-14 | -0.256 | 0.17535 | 0.007 | -1.46
-13.5 | -0.27 | 0.16102 | 0.007 | -1.676
-13 | -0.284 | 0.15194 | 0.007 | -1.867
-12.5 | -0.297 | 0.13825 | 0.006 | -2.149
-12 | -0.31 | 0.12762 | 0.006 | -2.427
-11.5 | -0.321 | 0.11808 | 0.006 | -2.722
-11 | -0.331 | 0.1078 | 0.005 | -3.075
-10.5 | -0.34 | 0.09876 | 0.005 | -3.438
-10 | -0.345 | 0.09104 | 0.005 | -3.793
-9.5 | -0.348 | 0.08241 | 0.004 | -4.224
-9 | -0.347 | 0.07664 | 0.004 | -4.534
-8.5 | -0.343 | 0.07103 | 0.003 | -4.83
-8 | -0.335 | 0.06651 | 0.003 | -5.03
-7.5 | -0.322 | 0.0619 | 0.003 | -5.201
-7 | -0.305 | 0.05847 | 0.002 | -5.216
-6.5 | -0.284 | 0.05456 | 0.002 | -5.201
-6 | -0.256 | 0.05161 | 0.001 | -4.965
-5.5 | -0.225 | 0.04859 | 0.001 | -4.622
-5 | -0.191 | 0.0506 | 0.001 | -3.775
-4.5 | -0.156 | 0.04331 | 0 | -3.598
-4 | -0.119 | 0.04122 | 0 | -2.887
-3.5 | -0.081 | 0.03937 | -0.001 | -2.051
-3 | -0.041 | 0.03792 | -0.001 | -1.087
-2.5 | -0.001 | 0.03666 | -0.001 | -0.016
-2 | 0.041 | 0.03553 | -0.002 | 1.155
-1.5 | 0.084 | 0.03469 | -0.002 | 2.407
-1 | 0.127 | 0.03413 | -0.003 | 3.712
-0.5 | 0.17 | 0.03367 | -0.003 | 5.063
0 | 0.267 | 0.00933 | -0.004 | 28.623
0.5 | 0.323 | 0.00923 | -0.004 | 34.949
1 | 0.379 | 0.00915 | -0.005 | 41.387
1.5 | 0.435 | 0.01 | -0.005 | 43.448
2 | 0.491 | 0.00929 | -0.006 | 52.87
2.5 | 0.547 | 0.00934 | -0.006 | 58.561
3 | 0.603 | 0.00948 | -0.007 | 63.557
3.5 | 0.658 | 0.00964 | -0.007 | 68.278
4 | 0.714 | 0.00981 | -0.008 | 72.854
4.5 | 0.77 | 0.01262 | -0.017 | 61.035
5 | 0.8 | 0.01639 | -0.018 | 48.817
5.5 | 0.883 | 0.01205 | -0.02 | 73.281
6 | 0.939 | 0.01148 | -0.021 | 81.783
6.5 | 0.996 | 0.01329 | -0.022 | 74.889
7 | 1.052 | 0.01361 | -0.023 | 77.321
7.5 | 1.057 | 0.02084 | -0.023 | 50.721
8 | 1.103 | 0.02194 | -0.024 | 50.255
8.5 | 1.143 | 0.02327 | -0.024 | 49.138
9 | 1.179 | 0.02493 | -0.025 | 47.3
9.5 | 1.21 | 0.0266 | -0.026 | 45.467
10 | 1.235 | 0.02846 | -0.027 | 43.402
10.5 | 1.254 | 0.02991 | -0.028 | 41.914
11 | 1.264 | 0.03186 | -0.029 | 39.673
11.5 | 1.266 | 0.03392 | -0.03 | 37.327
12 | 1.091 | 0.08025 | -0.016 | 13.59
12.5 | 1.078 | 0.08655 | -0.015 | 12.454
13 | 1.06 | 0.09264 | -0.015 | 11.439
13.5 | 1.036 | 0.09898 | -0.015 | 10.463
14 | 1.006 | 0.1056 | -0.015 | 9.522
14.5 | 0.97 | 0.11224 | -0.015 | 8.644
15 | 0.931 | 0.12011 | -0.016 | 7.75
15.5 | 0.888 | 0.12931 | -0.016 | 6.87
16 | 0.844 | 0.1367 | -0.016 | 6.173
16.5 | 0.798 | 0.14804 | -0.016 | 5.39

## 32. Re 750k Mach 0.25 (1)
BIGFOIL.COM POLAR EXPORT
m22
NACA M22 |  |  |  | Cl Max: | 1.254 | at alpha= | 10.5 | deg
JavaFoil+Calcfoil stall+Eppler ext transition |  |  |  | L/D Max: | 82.948 | at alpha= | 6 | deg
Re: | 750000 |  |  | Cd Min: | 0.00919 | at alpha= | 1 | deg
Mach: | 0.25 |  |  | Cl=0 at alpha= | -2.4884 | deg
|  |  |  | @ Cl=0.1, Cd= | 0.034667
|  |  |  | @ Cl=0.4, Cd= | 0.0093811
|  |  |  | @ Cl=0.6, Cd= | 0.1641
alpha (deg) | Cl | Cd | Cm | Cl/Cd
-12.5 | -0.049 | 0.18157 | 0.007 | -0.272
-12 | -0.047 | 0.24661 | 0.006 | -0.191
-11.5 | -0.109 | 0.17223 | 0.006 | -0.634
-11 | -0.156 | 0.15686 | 0.005 | -0.995
-10.5 | -0.193 | 0.15042 | 0.005 | -1.284
-10 | -0.225 | 0.12538 | 0.005 | -1.792
-9.5 | -0.251 | 0.10626 | 0.004 | -2.361
-9 | -0.272 | 0.09259 | 0.004 | -2.933
-8.5 | -0.286 | 0.08448 | 0.004 | -3.384
-8 | -0.293 | 0.0753 | 0.003 | -3.896
-7.5 | -0.294 | 0.06793 | 0.003 | -4.325
-7 | -0.287 | 0.06292 | 0.002 | -4.566
-6.5 | -0.274 | 0.0579 | 0.002 | -4.731
-6 | -0.251 | 0.05394 | 0.002 | -4.654
-5.5 | -0.222 | 0.05038 | 0.001 | -4.406
-5 | -0.19 | 0.05321 | 0.001 | -3.575
-4.5 | -0.156 | 0.04442 | 0 | -3.515
-4 | -0.12 | 0.04191 | 0 | -2.86
-3.5 | -0.082 | 0.03999 | -0.001 | -2.043
-3 | -0.042 | 0.03839 | -0.001 | -1.09
-2.5 | -0.001 | 0.03693 | -0.001 | -0.016
-2 | 0.042 | 0.03581 | -0.002 | 1.17
-1.5 | 0.085 | 0.03489 | -0.002 | 2.447
-1 | 0.13 | 0.03422 | -0.003 | 3.79
-0.5 | 0.175 | 0.03372 | -0.003 | 5.181
0 | 0.274 | 0.00939 | -0.004 | 29.184
0.5 | 0.331 | 0.00927 | -0.004 | 35.722
1 | 0.389 | 0.00919 | -0.005 | 42.277
1.5 | 0.446 | 0.01018 | -0.005 | 43.862
2 | 0.504 | 0.00933 | -0.006 | 54.073
2.5 | 0.562 | 0.00938 | -0.006 | 59.883
3 | 0.619 | 0.00953 | -0.007 | 64.99
3.5 | 0.676 | 0.0097 | -0.007 | 69.745
4 | 0.734 | 0.00987 | -0.008 | 74.362
4.5 | 0.791 | 0.01268 | -0.018 | 62.412
5 | 0.818 | 0.01695 | -0.018 | 48.251
5.5 | 0.907 | 0.01226 | -0.02 | 73.949
6 | 0.965 | 0.01163 | -0.021 | 82.948
6.5 | 1.022 | 0.01355 | -0.022 | 75.465
7 | 1.08 | 0.01392 | -0.023 | 77.587
7.5 | 1.08 | 0.02186 | -0.023 | 49.426
8 | 1.126 | 0.02313 | -0.024 | 48.689
8.5 | 1.165 | 0.02462 | -0.025 | 47.332
9 | 1.199 | 0.0264 | -0.026 | 45.426
9.5 | 1.227 | 0.02817 | -0.027 | 43.555
10 | 1.246 | 0.03012 | -0.028 | 41.363
10.5 | 1.254 | 0.03198 | -0.029 | 39.197
11 | 1.25 | 0.03425 | -0.03 | 36.488
11.5 | 1.068 | 0.07783 | -0.015 | 13.718
12 | 1.041 | 0.08455 | -0.014 | 12.316
12.5 | 1.004 | 0.09134 | -0.014 | 10.989
13 | 0.954 | 0.09908 | -0.014 | 9.623
13.5 | 0.891 | 0.1078 | -0.014 | 8.268
14 | 0.818 | 0.117 | -0.014 | 6.993
14.5 | 0.736 | 0.13086 | -0.015 | 5.625
15 | 0.647 | 0.1439 | -0.016 | 4.494
15.5 | 0.551 | 0.1641 | -0.017 | 3.358

## 33. Re 750k Mach 0.25 (2)
BIGFOIL.COM POLAR EXPORT
m22
NACA M22 |  |  |  | Cl Max: | 1.2453 | at alpha= | 10.5 | deg
XFOIL ncrit=9 |  |  |  | L/D Max: | 105.586 | at alpha= | 5.5 | deg
Re: | 750000 |  |  | Cd Min: | 0.26771 | at alpha= | -19.5 | deg
Mach: | 0.25 |  |  | Cl=0 at alpha= | -2.4052 | deg
|  |  |  | @ Cl=0.1, Cd= | 0.03115
|  |  |  | @ Cl=0.4, Cd= | 0.014646
|  |  |  | @ Cl=0.6, Cd= | 0.011553
alpha (deg) | Cl | Cd | Cm | Cl/Cd
-19.5 | -0.8198 | 0.26771 | 0.1169 | -3.0623
-19 | -0.8016 | 0.26128 | 0.1125 | -3.068
-18.5 | -0.7826 | 0.25481 | 0.1081 | -3.0713
-18 | -0.7633 | 0.2482 | 0.1037 | -3.0753
-17.5 | -0.744 | 0.24141 | 0.0994 | -3.0819
-17 | -0.7244 | 0.23438 | 0.0952 | -3.0907
-16.5 | -0.7041 | 0.22738 | 0.0909 | -3.0966
-16 | -0.6845 | 0.22058 | 0.0865 | -3.1032
-15.5 | -0.6656 | 0.21382 | 0.0822 | -3.1129
-14.5 | -0.637 | 0.20016 | 0.077 | -3.1825
-14 | -0.6218 | 0.19372 | 0.0742 | -3.2098
-13.5 | -0.6053 | 0.18711 | 0.071 | -3.235
-13 | -0.5891 | 0.18036 | 0.0678 | -3.2662
-12.5 | -0.5732 | 0.17352 | 0.0646 | -3.3034
-12 | -0.5577 | 0.1665 | 0.0615 | -3.3495
-11.5 | -0.5415 | 0.1594 | 0.0582 | -3.3971
-11 | -0.5267 | 0.15255 | 0.0546 | -3.4526
-10.5 | -0.5136 | 0.14574 | 0.051 | -3.5241
-10 | -0.5024 | 0.13771 | 0.0495 | -3.6482
-9.5 | -0.4886 | 0.13137 | 0.0469 | -3.7193
-9 | -0.4747 | 0.12495 | 0.0441 | -3.7991
-8.5 | -0.4611 | 0.11832 | 0.0412 | -3.8971
-8 | -0.4465 | 0.11176 | 0.0377 | -3.9952
-7.5 | -0.4327 | 0.10552 | 0.0332 | -4.1006
-7 | -0.419 | 0.09919 | 0.0276 | -4.2242
-6.5 | -0.3931 | 0.09205 | 0.0205 | -4.2705
-6 | -0.3706 | 0.08352 | 0.0167 | -4.4373
-5.5 | -0.3374 | 0.07719 | 0.0119 | -4.371
-5 | -0.2883 | 0.07062 | 0.0046 | -4.0824
-4.5 | -0.2297 | 0.06409 | -0.0034 | -3.584
-4 | -0.1826 | 0.05566 | -0.0077 | -3.2806
-3.5 | -0.1405 | 0.05008 | -0.0096 | -2.8055
-3 | -0.0698 | 0.04566 | -0.0136 | -1.5287
-2.5 | -0.0091 | 0.03995 | -0.0157 | -0.22778
-2 | 0.0389 | 0.03356 | -0.017 | 1.1591
-1.5 | 0.1028 | 0.03104 | -0.0177 | 3.3119
-1 | 0.1649 | 0.02733 | -0.0179 | 6.0337
0.5 | 0.3407 | 0.01808 | -0.0182 | 18.844
1 | 0.4001 | 0.01464 | -0.018 | 27.3292
1.5 | 0.4587 | 0.01337 | -0.0183 | 34.3082
2 | 0.5178 | 0.01234 | -0.0186 | 41.9611
2.5 | 0.5767 | 0.01176 | -0.0191 | 49.0391
3 | 0.6353 | 0.01124 | -0.0196 | 56.5214
3.5 | 0.6944 | 0.00994 | -0.0185 | 69.8592
4 | 0.7524 | 0.00967 | -0.0187 | 77.8077
4.5 | 0.8111 | 0.00952 | -0.019 | 85.1996
5 | 0.87 | 0.00961 | -0.0195 | 90.5307
5.5 | 0.9735 | 0.00922 | -0.0311 | 105.5857
6 | 1.0246 | 0.0133 | -0.0339 | 77.0376
6.5 | 1.075 | 0.01466 | -0.0334 | 73.3288
7 | 1.1227 | 0.01609 | -0.0328 | 69.7763
7.5 | 1.1632 | 0.01822 | -0.0317 | 63.8419
8 | 1.189 | 0.0213 | -0.0298 | 55.8216
8.5 | 1.1845 | 0.02633 | -0.0275 | 44.9867
9 | 1.1821 | 0.03113 | -0.0243 | 37.973
9.5 | 1.1932 | 0.03458 | -0.0193 | 34.5055
10 | 1.2156 | 0.03763 | -0.0159 | 32.304
10.5 | 1.2453 | 0.04065 | -0.0115 | 30.6347

## 34. Re 750k Mach 0.50 (1)
BIGFOIL.COM POLAR EXPORT
m22
NACA M22 |  |  |  | Cl Max: | 1.254 | at alpha= | 9 | deg
JavaFoil+Calcfoil stall+Eppler ext transition |  |  |  | L/D Max: | 69.434 | at alpha= | 5.5 | deg
Re: | 750000 |  |  | Cd Min: | 0.00969 | at alpha= | 1 | deg
Mach: | 0.5 |  |  | Cl=0 at alpha= | -2.4889 | deg
|  |  |  | @ Cl=0.1, Cd= | 0.036322
|  |  |  | @ Cl=0.4, Cd= | 0.0097357
|  |  |  | @ Cl=0.6, Cd= | 0.010671
alpha (deg) | Cl | Cd | Cm | Cl/Cd
-20 | -0.777 | 0.18868 | 0.014 | -4.117
-19.5 | -0.757 | 0.18322 | 0.014 | -4.131
-19 | -0.737 | 0.18699 | 0.013 | -3.941
-18.5 | -0.717 | 0.17134 | 0.013 | -4.183
-18 | -0.696 | 0.17748 | 0.012 | -3.924
-17.5 | -0.676 | 0.2072 | 0.012 | -3.262
-17 | -0.656 | 0.16734 | 0.012 | -3.918
-16.5 | -0.636 | 0.15292 | 0.011 | -4.156
-16 | -0.615 | 0.14727 | 0.011 | -4.175
-15.5 | -0.594 | 0.15569 | 0.01 | -3.814
-15 | -0.573 | 0.1494 | 0.01 | -3.834
-14.5 | -0.552 | 0.13378 | 0.01 | -4.127
-14 | -0.531 | 0.12908 | 0.009 | -4.112
-13.5 | -0.509 | 0.12631 | 0.009 | -4.033
-13 | -0.488 | 0.12245 | 0.009 | -3.983
-12.5 | -0.466 | 0.1171 | 0.008 | -3.98
-12 | -0.444 | 0.11379 | 0.008 | -3.903
-11.5 | -0.421 | 0.11912 | 0.007 | -3.537
-11 | -0.399 | 0.11237 | 0.006 | -3.548
-10.5 | -0.376 | 0.10933 | 0.006 | -3.442
-10 | -0.354 | 0.10619 | 0.005 | -3.333
-9.5 | -0.331 | 0.10342 | 0.005 | -3.204
-9 | -0.309 | 0.10083 | 0.004 | -3.061
-8.5 | -0.286 | 0.09838 | 0.004 | -2.905
-8 | -0.263 | 0.09601 | 0.004 | -2.737
-7.5 | -0.24 | 0.09371 | 0.003 | -2.557
-7 | -0.216 | 0.09211 | 0.003 | -2.349
-6.5 | -0.193 | 0.09028 | 0.002 | -2.137
-6 | -0.169 | 0.08866 | 0.002 | -1.91
-5.5 | -0.146 | 0.08524 | 0.001 | -1.708
-5 | -0.122 | 0.08385 | 0.001 | -1.452
-4.5 | -0.098 | 0.06504 | 0 | -1.504
-4 | -0.074 | 0.06574 | 0 | -1.121
-3.5 | -0.049 | 0.06745 | -0.001 | -0.732
-3 | -0.038 | 0.04603 | -0.001 | -0.822
-2.5 | -0.001 | 0.04094 | -0.002 | -0.014
-2 | 0.044 | 0.03822 | -0.002 | 1.142
-1.5 | 0.091 | 0.03654 | -0.003 | 2.498
-1 | 0.141 | 0.03533 | -0.003 | 3.988
-0.5 | 0.192 | 0.03457 | -0.004 | 5.546
0 | 0.303 | 0.00996 | -0.004 | 30.396
0.5 | 0.368 | 0.00978 | -0.005 | 37.587
1 | 0.433 | 0.00969 | -0.005 | 44.624
1.5 | 0.498 | 0.01076 | -0.006 | 46.272
2 | 0.563 | 0.00981 | -0.006 | 57.415
2.5 | 0.621 | 0.01116 | -0.007 | 55.669
3 | 0.681 | 0.01149 | -0.008 | 59.23
3.5 | 0.74 | 0.01187 | -0.008 | 62.356
4 | 0.801 | 0.01226 | -0.009 | 65.328
4.5 | 0.861 | 0.01272 | -0.009 | 67.653
5 | 0.897 | 0.0198 | -0.02 | 45.311
5.5 | 0.979 | 0.0141 | -0.022 | 69.434
6 | 1.038 | 0.01505 | -0.023 | 68.982
6.5 | 1.096 | 0.0162 | -0.024 | 67.69
7 | 1.128 | 0.02521 | -0.024 | 44.762
7.5 | 1.183 | 0.02675 | -0.025 | 44.203
8 | 1.226 | 0.02862 | -0.026 | 42.826
8.5 | 1.253 | 0.03113 | -0.027 | 40.255
9 | 1.254 | 0.03416 | -0.028 | 36.702
9.5 | 1.039 | 0.06521 | -0.015 | 15.938
10 | 0.645 | 0.09288 | -0.012 | 6.943
10.5 | 0.672 | 0.09584 | -0.013 | 7.008
11 | 0.698 | 0.10031 | -0.013 | 6.962
11.5 | 0.725 | 0.10359 | -0.014 | 7.003
12 | 0.753 | 0.10894 | -0.016 | 6.91
12.5 | 0.781 | 0.11522 | -0.018 | 6.778
13 | 0.807 | 0.12075 | -0.018 | 6.685
13.5 | 0.834 | 0.12976 | -0.019 | 6.43
14 | 0.861 | 0.13366 | -0.019 | 6.444

## 35. Re 750k Mach 0.50 (2)
BIGFOIL.COM POLAR EXPORT
m22
NACA M22 |  |  |  | Cl Max: | 1.2161 | at alpha= | 6.5 | deg
XFOIL ncrit=9 |  |  |  | L/D Max: | 94.8082 | at alpha= | 5 | deg
Re: | 750000 |  |  | Cd Min: | 0.29946 | at alpha= | -20 | deg
Mach: | 0.5 |  |  | Cl=0 at alpha= | -2.5183 | deg
|  |  |  | @ Cl=0.1, Cd= | 0.033955
|  |  |  | @ Cl=0.4, Cd= | 0.019401
|  |  |  | @ Cl=0.6, Cd= | 0.013617
alpha (deg) | Cl | Cd | Cm | Cl/Cd
-20 | -0.9199 | 0.29946 | 0.1404 | -3.0719
-19.5 | -0.8963 | 0.2914 | 0.1348 | -3.0758
-19 | -0.8725 | 0.28325 | 0.1293 | -3.0803
-18.5 | -0.8485 | 0.27503 | 0.1238 | -3.0851
-18 | -0.8243 | 0.26671 | 0.1184 | -3.0906
-17.5 | -0.7996 | 0.25824 | 0.1131 | -3.0963
-17 | -0.7744 | 0.24996 | 0.1077 | -3.0981
-16.5 | -0.7497 | 0.24191 | 0.1022 | -3.0991
-15.5 | -0.7116 | 0.22677 | 0.0952 | -3.138
-15 | -0.6899 | 0.21922 | 0.091 | -3.1471
-14 | -0.6453 | 0.20387 | 0.0822 | -3.1653
-13.5 | -0.6235 | 0.19617 | 0.078 | -3.1784
-13 | -0.6023 | 0.18848 | 0.0739 | -3.1956
-12.5 | -0.5806 | 0.18072 | 0.0698 | -3.2127
-12 | -0.5595 | 0.17322 | 0.0656 | -3.23
-11.5 | -0.54 | 0.16584 | 0.0615 | -3.2562
-11 | -0.5223 | 0.15776 | 0.058 | -3.3107
-10.5 | -0.5059 | 0.15016 | 0.0555 | -3.3691
-10 | -0.4881 | 0.14308 | 0.0523 | -3.4114
-9.5 | -0.4703 | 0.13596 | 0.0491 | -3.4591
-9 | -0.4516 | 0.12902 | 0.0453 | -3.5002
-8.5 | -0.4345 | 0.12232 | 0.0415 | -3.5522
-8 | -0.4182 | 0.11564 | 0.0378 | -3.6164
-7.5 | -0.4023 | 0.10899 | 0.0339 | -3.6912
-7 | -0.3872 | 0.1017 | 0.0303 | -3.8073
-6.5 | -0.3732 | 0.09434 | 0.028 | -3.9559
-6 | -0.3551 | 0.0881 | 0.0234 | -4.0306
-5.5 | -0.3252 | 0.08137 | 0.0172 | -3.9966
-5 | -0.2788 | 0.07509 | 0.0077 | -3.7129
-4.5 | -0.2288 | 0.06847 | -0.0004 | -3.3416
-4 | -0.1907 | 0.06007 | -0.0038 | -3.1746
-3.5 | -0.1409 | 0.05394 | -0.0079 | -2.6122
-3 | -0.0659 | 0.04899 | -0.0141 | -1.3452
-2.5 | 0.0025 | 0.04339 | -0.0179 | 0.057617
-2 | 0.0556 | 0.03644 | -0.0197 | 1.5258
-1.5 | 0.1217 | 0.03274 | -0.0213 | 3.7172
-1 | 0.1983 | 0.02957 | -0.0223 | 6.7061
-0.5 | 0.2665 | 0.02576 | -0.0226 | 10.3455
0 | 0.3282 | 0.02127 | -0.0233 | 15.4302
0.5 | 0.3989 | 0.01943 | -0.0233 | 20.5301
1 | 0.4688 | 0.01761 | -0.0231 | 26.6212
1.5 | 0.535 | 0.01461 | -0.0234 | 36.6188
2.5 | 0.6718 | 0.01252 | -0.024 | 53.6581
3 | 0.7401 | 0.01207 | -0.0244 | 61.3173
3.5 | 0.8086 | 0.01077 | -0.0234 | 75.0789
4 | 0.8757 | 0.01053 | -0.0234 | 83.1624
4.5 | 0.9441 | 0.01044 | -0.0235 | 90.431
5 | 1.0135 | 0.01069 | -0.0239 | 94.8082
5.5 | 1.0883 | 0.01464 | -0.0332 | 74.3374
6 | 1.1843 | 0.017 | -0.0415 | 69.6647
6.5 | 1.2161 | 0.02078 | -0.0408 | 58.5226
7 | 1.2101 | 0.02621 | -0.0379 | 46.1694
7.5 | 1.193 | 0.03192 | -0.0332 | 37.3747
8 | 1.1786 | 0.03866 | -0.0311 | 30.4863
8.5 | 1.1661 | 0.04545 | -0.0294 | 25.6568
9 | 1.159 | 0.05179 | -0.0276 | 22.3788
9.5 | 1.162 | 0.05717 | -0.0252 | 20.3253
10 | 1.1762 | 0.06121 | -0.0212 | 19.2158
10.5 | 1.1934 | 0.06526 | -0.0167 | 18.2869
11 | 1.1968 | 0.07163 | -0.0149 | 16.7081
11.5 | 1.1891 | 0.07981 | -0.0148 | 14.8991

## 36. Re 1M Mach 0.00 (1)
BIGFOIL.COM POLAR EXPORT
m22
NACA M22 |  |  |  | Cl Max: | 1.272 | at alpha= | 11.5 | deg
JavaFoil+Calcfoil stall+Eppler ext transition |  |  |  | L/D Max: | 84.704 | at alpha= | 6 | deg
Re: | 1000000 |  |  | Cd Min: | 0.00888 | at alpha= | 1 | deg
Mach: | 0 |  |  | Cl=0 at alpha= | -2.4881 | deg
|  |  |  | @ Cl=0.1, Cd= | 0.034003
|  |  |  | @ Cl=0.4, Cd= | 0.009225
|  |  |  | @ Cl=0.6, Cd= | 0.00922
alpha (deg) | Cl | Cd | Cm | Cl/Cd
-15 | -0.263 | 0.17798 | 0.008 | -1.48
-14.5 | -0.276 | 0.16197 | 0.008 | -1.701
-14 | -0.288 | 0.15918 | 0.007 | -1.808
-13.5 | -0.3 | 0.14393 | 0.007 | -2.083
-13 | -0.312 | 0.13729 | 0.007 | -2.27
-12.5 | -0.323 | 0.12478 | 0.006 | -2.587
-12 | -0.333 | 0.11582 | 0.006 | -2.876
-11.5 | -0.342 | 0.1079 | 0.006 | -3.172
-11 | -0.35 | 0.09871 | 0.005 | -3.544
-10.5 | -0.355 | 0.0915 | 0.005 | -3.884
-10 | -0.359 | 0.08538 | 0.005 | -4.2
-9.5 | -0.359 | 0.07838 | 0.004 | -4.58
-9 | -0.356 | 0.07259 | 0.004 | -4.905
-8.5 | -0.35 | 0.06705 | 0.003 | -5.213
-8 | -0.339 | 0.06372 | 0.003 | -5.324
-7.5 | -0.325 | 0.05982 | 0.003 | -5.435
-7 | -0.307 | 0.05584 | 0.002 | -5.497
-6.5 | -0.285 | 0.05274 | 0.002 | -5.399
-6 | -0.257 | 0.04984 | 0.001 | -5.15
-5.5 | -0.225 | 0.04721 | 0.001 | -4.759
-5 | -0.191 | 0.04868 | 0.001 | -3.923
-4.5 | -0.156 | 0.04218 | 0 | -3.689
-4 | -0.119 | 0.04033 | 0 | -2.944
-3.5 | -0.081 | 0.03866 | -0.001 | -2.083
-3 | -0.041 | 0.03724 | -0.001 | -1.104
-2.5 | -0.001 | 0.03599 | -0.001 | -0.016
-2 | 0.041 | 0.03504 | -0.002 | 1.167
-1.5 | 0.083 | 0.03424 | -0.002 | 2.429
-1 | 0.126 | 0.03364 | -0.003 | 3.75
-0.5 | 0.17 | 0.03323 | -0.003 | 5.108
0 | 0.266 | 0.00897 | -0.004 | 29.638
0.5 | 0.321 | 0.00893 | -0.004 | 35.968
1 | 0.377 | 0.00888 | -0.005 | 42.427
1.5 | 0.433 | 0.00972 | -0.005 | 44.496
2 | 0.489 | 0.00898 | -0.006 | 54.418
2.5 | 0.544 | 0.00908 | -0.006 | 59.912
3 | 0.6 | 0.00922 | -0.007 | 65.049
3.5 | 0.655 | 0.01204 | -0.015 | 54.424
4 | 0.711 | 0.01208 | -0.016 | 58.862
4.5 | 0.767 | 0.01221 | -0.017 | 62.806
5 | 0.799 | 0.01566 | -0.018 | 51.038
5.5 | 0.879 | 0.01156 | -0.019 | 75.98
6 | 0.935 | 0.01103 | -0.02 | 84.704
6.5 | 0.991 | 0.01264 | -0.022 | 78.353
7 | 1.047 | 0.01292 | -0.023 | 81.028
7.5 | 1.056 | 0.01971 | -0.023 | 53.568
8 | 1.102 | 0.02072 | -0.024 | 53.168
8.5 | 1.143 | 0.02192 | -0.024 | 52.139
9 | 1.179 | 0.02346 | -0.025 | 50.269
9.5 | 1.21 | 0.025 | -0.026 | 48.419
10 | 1.236 | 0.02681 | -0.027 | 46.12
10.5 | 1.255 | 0.02822 | -0.028 | 44.491
11 | 1.268 | 0.03003 | -0.029 | 42.221
11.5 | 1.272 | 0.032 | -0.03 | 39.768
12 | 1.269 | 0.03408 | -0.031 | 37.24
12.5 | 1.258 | 0.03632 | -0.032 | 34.633
13 | 1.074 | 0.08996 | -0.016 | 11.94
13.5 | 1.052 | 0.09621 | -0.015 | 10.938
14 | 1.027 | 0.10219 | -0.016 | 10.05
14.5 | 0.997 | 0.10835 | -0.016 | 9.199
15 | 0.963 | 0.11566 | -0.016 | 8.323
15.5 | 0.926 | 0.12364 | -0.016 | 7.486
16 | 0.886 | 0.13054 | -0.017 | 6.787
16.5 | 0.845 | 0.14044 | -0.017 | 6.019

## 37. Re 1M Mach 0.00 (2)
BIGFOIL.COM POLAR EXPORT
m22
NACA M22 |  |  |  | Cl Max: | 1.3415 | at alpha= | 12 | deg
XFOIL ncrit=9 |  |  |  | L/D Max: | 115.173 | at alpha= | 5.5 | deg
Re: | 1000000 |  |  | Cd Min: | 0.27028 | at alpha= | -20 | deg
Mach: | 0 |  |  | Cl=0 at alpha= | -2.3559 | deg
|  |  |  | @ Cl=0.1, Cd= | 0.027254
|  |  |  | @ Cl=0.4, Cd= | 0.014455
|  |  |  | @ Cl=0.6, Cd= | 0.0095712
alpha (deg) | Cl | Cd | Cm | Cl/Cd
-20 | -0.8228 | 0.27028 | 0.1179 | -3.0443
-19.5 | -0.8044 | 0.26384 | 0.1135 | -3.0488
-19 | -0.7858 | 0.25732 | 0.1092 | -3.0538
-18.5 | -0.7674 | 0.25075 | 0.1049 | -3.0604
-18 | -0.749 | 0.24405 | 0.1006 | -3.069
-17 | -0.7159 | 0.23038 | 0.0928 | -3.1075
-16.5 | -0.6984 | 0.22423 | 0.089 | -3.1147
-16 | -0.6809 | 0.21781 | 0.0852 | -3.1261
-15.5 | -0.6636 | 0.2112 | 0.0815 | -3.142
-15 | -0.6464 | 0.20442 | 0.0779 | -3.1621
-14.5 | -0.6348 | 0.19881 | 0.0764 | -3.193
-14 | -0.6185 | 0.19206 | 0.0731 | -3.2203
-13 | -0.588 | 0.17835 | 0.0664 | -3.2969
-12.5 | -0.5736 | 0.17137 | 0.0632 | -3.3471
-12 | -0.56 | 0.16434 | 0.0601 | -3.4076
-11 | -0.5362 | 0.15036 | 0.0553 | -3.5661
-10.5 | -0.5227 | 0.14386 | 0.0525 | -3.6334
-10 | -0.5088 | 0.13691 | 0.0496 | -3.7163
-9.5 | -0.4955 | 0.13021 | 0.0462 | -3.8054
-9 | -0.4834 | 0.12356 | 0.0429 | -3.9123
-8 | -0.4635 | 0.10916 | 0.0366 | -4.2461
-7.5 | -0.4528 | 0.10284 | 0.0335 | -4.403
-7 | -0.4354 | 0.09661 | 0.0286 | -4.5068
-6.5 | -0.4092 | 0.08996 | 0.0228 | -4.5487
-6 | -0.3764 | 0.08284 | 0.0165 | -4.5437
-5.5 | -0.3281 | 0.07498 | 0.0076 | -4.3758
-5 | -0.2912 | 0.06649 | 0.0026 | -4.3796
-4.5 | -0.2469 | 0.06116 | -0.0013 | -4.037
-4 | -0.1852 | 0.05512 | -0.0068 | -3.3599
-3.5 | -0.1259 | 0.04806 | -0.0108 | -2.6196
-3 | -0.0817 | 0.04187 | -0.0127 | -1.9513
-2.5 | -0.017 | 0.03826 | -0.0145 | -0.44433
-2 | 0.042 | 0.03304 | -0.0154 | 1.2712
-1.5 | 0.0925 | 0.02751 | -0.0162 | 3.3624
-1 | 0.1523 | 0.02547 | -0.0165 | 5.9796
-0.5 | 0.2111 | 0.02237 | -0.0163 | 9.4367
0 | 0.2691 | 0.0188 | -0.0159 | 14.3138
1.5 | 0.4384 | 0.01318 | -0.0163 | 33.2625
2 | 0.4948 | 0.0109 | -0.0164 | 45.3945
2.5 | 0.5513 | 0.01037 | -0.0169 | 53.163
3 | 0.608 | 0.00944 | -0.0166 | 64.4068
3.5 | 0.6634 | 0.00892 | -0.0167 | 74.3722
4 | 0.7196 | 0.00871 | -0.017 | 82.6177
4.5 | 0.7761 | 0.00871 | -0.0175 | 89.1045
5 | 0.8327 | 0.0088 | -0.0181 | 94.625
5.5 | 0.8972 | 0.00779 | -0.0212 | 115.1733
6 | 0.9831 | 0.01202 | -0.0321 | 81.7887
6.5 | 1.0328 | 0.01277 | -0.0318 | 80.8771
7 | 1.0811 | 0.01379 | -0.0314 | 78.3974
7.5 | 1.1238 | 0.01601 | -0.031 | 70.1936
8 | 1.1631 | 0.01787 | -0.03 | 65.0867
8.5 | 1.195 | 0.02014 | -0.0283 | 59.3347
9 | 1.2184 | 0.02273 | -0.026 | 53.6032
9.5 | 1.2293 | 0.02611 | -0.0241 | 47.0816
10 | 1.241 | 0.02964 | -0.0216 | 41.8691
10.5 | 1.2586 | 0.0328 | -0.0193 | 38.372
11 | 1.2814 | 0.03571 | -0.0153 | 35.8835
11.5 | 1.3352 | 0.04175 | -0.0086 | 31.9808
12 | 1.3415 | 0.04655 | -0.0063 | 28.8185
12.5 | 1.3404 | 0.05193 | -0.0049 | 25.8117
13 | 1.3364 | 0.05772 | -0.0041 | 23.1532
13.5 | 1.3258 | 0.06457 | -0.004 | 20.5328
14 | 1.2985 | 0.074 | -0.0048 | 17.5473
15 | 1.0652 | 0.09074 | 0.0016 | 11.739
15.5 | 1.0193 | 0.10177 | -0.0018 | 10.0157
16 | 0.9599 | 0.11238 | -0.006 | 8.5416
16.5 | 0.909 | 0.12515 | -0.0127 | 7.2633
17 | 0.8574 | 0.14012 | -0.0212 | 6.119

## 38. Re 1M Mach 0.10 (1)
BIGFOIL.COM POLAR EXPORT
m22
NACA M22 |  |  |  | Cl Max: | 1.269 | at alpha= | 11.5 | deg
JavaFoil+Calcfoil stall+Eppler ext transition |  |  |  | L/D Max: | 84.974 | at alpha= | 6 | deg
Re: | 1000000 |  |  | Cd Min: | 0.00887 | at alpha= | 1 | deg
Mach: | 0.1 |  |  | Cl=0 at alpha= | -2.4881 | deg
|  |  |  | @ Cl=0.1, Cd= | 0.034034
|  |  |  | @ Cl=0.4, Cd= | 0.0091813
|  |  |  | @ Cl=0.6, Cd= | 0.0092025
alpha (deg) | Cl | Cd | Cm | Cl/Cd
-14.5 | -0.242 | 0.17923 | 0.008 | -1.351
-14 | -0.256 | 0.16574 | 0.007 | -1.545
-13.5 | -0.27 | 0.15694 | 0.007 | -1.72
-13 | -0.284 | 0.14103 | 0.007 | -2.012
-12.5 | -0.297 | 0.13259 | 0.006 | -2.241
-12 | -0.31 | 0.11885 | 0.006 | -2.607
-11.5 | -0.321 | 0.11263 | 0.006 | -2.854
-11 | -0.332 | 0.10507 | 0.005 | -3.155
-10.5 | -0.34 | 0.09715 | 0.005 | -3.496
-10 | -0.345 | 0.08697 | 0.005 | -3.971
-9.5 | -0.348 | 0.08089 | 0.004 | -4.305
-9 | -0.348 | 0.07498 | 0.004 | -4.636
-8.5 | -0.343 | 0.06772 | 0.003 | -5.066
-8 | -0.335 | 0.06409 | 0.003 | -5.22
-7.5 | -0.322 | 0.05984 | 0.003 | -5.381
-7 | -0.305 | 0.05665 | 0.002 | -5.384
-6.5 | -0.284 | 0.05311 | 0.002 | -5.343
-6 | -0.256 | 0.05009 | 0.001 | -5.115
-5.5 | -0.225 | 0.04722 | 0.001 | -4.756
-5 | -0.191 | 0.04905 | 0.001 | -3.895
-4.5 | -0.156 | 0.04242 | 0 | -3.673
-4 | -0.119 | 0.04033 | 0 | -2.95
-3.5 | -0.081 | 0.03867 | -0.001 | -2.088
-3 | -0.041 | 0.03722 | -0.001 | -1.108
-2.5 | -0.001 | 0.03606 | -0.001 | -0.016
-2 | 0.041 | 0.03503 | -0.002 | 1.172
-1.5 | 0.084 | 0.03425 | -0.002 | 2.439
-1 | 0.127 | 0.03367 | -0.003 | 3.763
-0.5 | 0.171 | 0.03324 | -0.003 | 5.129
0 | 0.267 | 0.00897 | -0.004 | 29.798
0.5 | 0.323 | 0.00892 | -0.004 | 36.172
1 | 0.379 | 0.00887 | -0.005 | 42.679
1.5 | 0.435 | 0.0097 | -0.005 | 44.809
2 | 0.491 | 0.00897 | -0.006 | 54.765
2.5 | 0.547 | 0.00907 | -0.006 | 60.308
3 | 0.603 | 0.00921 | -0.007 | 65.458
3.5 | 0.658 | 0.012 | -0.015 | 54.88
4 | 0.714 | 0.01207 | -0.016 | 59.196
4.5 | 0.77 | 0.01221 | -0.017 | 63.083
5 | 0.802 | 0.01575 | -0.018 | 50.947
5.5 | 0.883 | 0.0116 | -0.02 | 76.096
6 | 0.939 | 0.01105 | -0.021 | 84.974
6.5 | 0.996 | 0.01265 | -0.022 | 78.7
7 | 1.052 | 0.01298 | -0.023 | 81.063
7.5 | 1.06 | 0.01986 | -0.023 | 53.382
8 | 1.106 | 0.02089 | -0.024 | 52.943
8.5 | 1.147 | 0.02214 | -0.025 | 51.799
9 | 1.183 | 0.02371 | -0.025 | 49.877
9.5 | 1.214 | 0.02528 | -0.026 | 48.016
10 | 1.238 | 0.02715 | -0.027 | 45.608
10.5 | 1.256 | 0.02854 | -0.028 | 44.015
11 | 1.267 | 0.03044 | -0.029 | 41.638
11.5 | 1.269 | 0.03244 | -0.03 | 39.13
12 | 1.263 | 0.03462 | -0.031 | 36.477
12.5 | 1.247 | 0.03684 | -0.032 | 33.85
13 | 1.061 | 0.09088 | -0.016 | 11.677
13.5 | 1.036 | 0.09688 | -0.015 | 10.694
14 | 1.006 | 0.10311 | -0.016 | 9.755
14.5 | 0.971 | 0.11051 | -0.016 | 8.783
15 | 0.931 | 0.11725 | -0.016 | 7.942
15.5 | 0.889 | 0.12534 | -0.016 | 7.09
16 | 0.844 | 0.13311 | -0.017 | 6.341
16.5 | 0.798 | 0.14331 | -0.017 | 5.569

## 39. Re 1M Mach 0.10 (2)
BIGFOIL.COM POLAR EXPORT
m22
NACA M22 |  |  |  | Cl Max: | 0.4413 | at alpha= | 1.5 | deg
XFOIL ncrit=9 |  |  |  | L/D Max: | 33.356 | at alpha= | 1.5 | deg
Re: | 1000000 |  |  | Cd Min: | 0.01323 | at alpha= | 1.5 | deg
Mach: | 0.1 |  |  | Cl=0 at alpha= | -99 | deg
|  |  |  | @ Cl=0.1, Cd= | 0.01323
|  |  |  | @ Cl=0.4, Cd= | 0.01323
|  |  |  | @ Cl=0.6, Cd= | 0.01323
alpha (deg) | Cl | Cd | Cm | Cl/Cd
1.5 | 0.4413 | 0.01323 | -0.0165 | 33.356

## 40. Re 1M Mach 0.25 (1)
BIGFOIL.COM POLAR EXPORT
m22
NACA M22 |  |  |  | Cl Max: | 1.257 | at alpha= | 10.5 | deg
JavaFoil+Calcfoil stall+Eppler ext transition |  |  |  | L/D Max: | 86.706 | at alpha= | 6 | deg
Re: | 1000000 |  |  | Cd Min: | 0.00889 | at alpha= | 1 | deg
Mach: | 0.25 |  |  | Cl=0 at alpha= | -2.4884 | deg
|  |  |  | @ Cl=0.1, Cd= | 0.034183
|  |  |  | @ Cl=0.4, Cd= | 0.0090675
|  |  |  | @ Cl=0.6, Cd= | 0.15853
alpha (deg) | Cl | Cd | Cm | Cl/Cd
-12.5 | -0.049 | 0.16789 | 0.007 | -0.294
-12 | -0.047 | 0.22427 | 0.006 | -0.21
-11.5 | -0.109 | 0.1613 | 0.006 | -0.677
-11 | -0.156 | 0.14998 | 0.005 | -1.041
-10.5 | -0.193 | 0.14135 | 0.005 | -1.367
-10 | -0.225 | 0.11692 | 0.005 | -1.922
-9.5 | -0.251 | 0.10035 | 0.004 | -2.501
-9 | -0.272 | 0.08974 | 0.004 | -3.027
-8.5 | -0.286 | 0.07929 | 0.004 | -3.607
-8 | -0.293 | 0.07135 | 0.003 | -4.113
-7.5 | -0.294 | 0.06475 | 0.003 | -4.538
-7 | -0.287 | 0.06067 | 0.002 | -4.736
-6.5 | -0.274 | 0.05618 | 0.002 | -4.877
-6 | -0.251 | 0.05215 | 0.002 | -4.814
-5.5 | -0.222 | 0.04908 | 0.001 | -4.522
-5 | -0.19 | 0.05148 | 0.001 | -3.696
-4.5 | -0.156 | 0.0433 | 0 | -3.606
-4 | -0.12 | 0.04106 | 0 | -2.919
-3.5 | -0.082 | 0.03928 | -0.001 | -2.08
-3 | -0.042 | 0.03767 | -0.001 | -1.111
-2.5 | -0.001 | 0.03636 | -0.001 | -0.016
-2 | 0.042 | 0.0353 | -0.002 | 1.187
-1.5 | 0.085 | 0.03439 | -0.002 | 2.483
-1 | 0.13 | 0.03377 | -0.003 | 3.842
-0.5 | 0.175 | 0.03331 | -0.003 | 5.246
0 | 0.274 | 0.009 | -0.004 | 30.439
0.5 | 0.331 | 0.00897 | -0.004 | 36.942
1 | 0.389 | 0.00889 | -0.005 | 43.707
1.5 | 0.446 | 0.00981 | -0.005 | 45.501
2 | 0.504 | 0.009 | -0.006 | 56.064
2.5 | 0.562 | 0.00911 | -0.006 | 61.707
3 | 0.619 | 0.00924 | -0.007 | 66.967
3.5 | 0.676 | 0.00941 | -0.008 | 71.875
4 | 0.734 | 0.01211 | -0.017 | 60.623
4.5 | 0.791 | 0.01228 | -0.018 | 64.448
5 | 0.82 | 0.01628 | -0.018 | 50.391
5.5 | 0.907 | 0.01175 | -0.02 | 77.152
6 | 0.965 | 0.01112 | -0.021 | 86.706
6.5 | 1.022 | 0.01292 | -0.022 | 79.118
7 | 1.08 | 0.01323 | -0.023 | 81.675
7.5 | 1.083 | 0.02083 | -0.023 | 52.015
8 | 1.129 | 0.02202 | -0.024 | 51.283
8.5 | 1.169 | 0.02343 | -0.025 | 49.884
9 | 1.203 | 0.02517 | -0.026 | 47.787
9.5 | 1.23 | 0.02691 | -0.027 | 45.702
10 | 1.248 | 0.02872 | -0.028 | 43.461
10.5 | 1.257 | 0.03058 | -0.029 | 41.099
11 | 1.253 | 0.03273 | -0.03 | 38.262
11.5 | 1.235 | 0.03506 | -0.031 | 35.232
12 | 1.043 | 0.08251 | -0.015 | 12.636
12.5 | 1.004 | 0.0891 | -0.015 | 11.269
13 | 0.954 | 0.09661 | -0.015 | 9.873
13.5 | 0.892 | 0.1047 | -0.015 | 8.515
14 | 0.818 | 0.11362 | -0.015 | 7.203
14.5 | 0.736 | 0.12553 | -0.015 | 5.866
15 | 0.647 | 0.13807 | -0.016 | 4.685
15.5 | 0.551 | 0.15853 | -0.017 | 3.477

## 41. Re 1M Mach 0.50 (1)
BIGFOIL.COM POLAR EXPORT
m22
NACA M22 |  |  |  | Cl Max: | 1.256 | at alpha= | 8.5 | deg
JavaFoil+Calcfoil stall+Eppler ext transition |  |  |  | L/D Max: | 75.879 | at alpha= | 3.5 | deg
Re: | 1000000 |  |  | Cd Min: | 0.00935 | at alpha= | 1 | deg
Mach: | 0.5 |  |  | Cl=0 at alpha= | -2.4889 | deg
|  |  |  | @ Cl=0.1, Cd= | 0.035662
|  |  |  | @ Cl=0.4, Cd= | 0.0093805
|  |  |  | @ Cl=0.6, Cd= | 0.0095267
alpha (deg) | Cl | Cd | Cm | Cl/Cd
-20 | -0.777 | 0.18207 | 0.014 | -4.27
-19.5 | -0.757 | 0.17703 | 0.014 | -4.278
-19 | -0.737 | 0.17999 | 0.013 | -4.096
-18.5 | -0.717 | 0.16615 | 0.013 | -4.315
-18 | -0.697 | 0.17088 | 0.012 | -4.077
-17.5 | -0.676 | 0.19776 | 0.012 | -3.418
-17 | -0.656 | 0.15941 | 0.012 | -4.114
-16.5 | -0.636 | 0.14536 | 0.011 | -4.373
-16 | -0.615 | 0.14134 | 0.011 | -4.351
-15.5 | -0.594 | 0.14692 | 0.01 | -4.043
-15 | -0.573 | 0.14267 | 0.01 | -4.016
-14.5 | -0.552 | 0.1281 | 0.01 | -4.31
-14 | -0.531 | 0.12438 | 0.009 | -4.268
-13.5 | -0.509 | 0.12021 | 0.009 | -4.238
-13 | -0.488 | 0.11534 | 0.009 | -4.229
-12.5 | -0.466 | 0.11278 | 0.008 | -4.133
-12 | -0.444 | 0.10807 | 0.008 | -4.11
-11.5 | -0.422 | 0.11547 | 0.007 | -3.651
-11 | -0.399 | 0.10571 | 0.006 | -3.772
-10.5 | -0.376 | 0.10253 | 0.006 | -3.671
-10 | -0.354 | 0.10156 | 0.005 | -3.486
-9.5 | -0.331 | 0.09879 | 0.005 | -3.355
-9 | -0.309 | 0.09615 | 0.004 | -3.211
-8.5 | -0.286 | 0.09346 | 0.004 | -3.059
-8 | -0.263 | 0.09111 | 0.004 | -2.885
-7.5 | -0.24 | 0.08902 | 0.003 | -2.693
-7 | -0.216 | 0.08732 | 0.003 | -2.478
-6.5 | -0.193 | 0.08555 | 0.002 | -2.256
-6 | -0.169 | 0.08392 | 0.002 | -2.018
-5.5 | -0.146 | 0.08086 | 0.001 | -1.801
-5 | -0.122 | 0.07947 | 0.001 | -1.532
-4.5 | -0.098 | 0.06101 | 0 | -1.603
-4 | -0.074 | 0.06124 | 0 | -1.203
-3.5 | -0.049 | 0.0645 | -0.001 | -0.766
-3 | -0.038 | 0.04414 | -0.001 | -0.857
-2.5 | -0.001 | 0.03972 | -0.002 | -0.015
-2 | 0.044 | 0.03734 | -0.002 | 1.169
-1.5 | 0.091 | 0.03586 | -0.003 | 2.546
-1 | 0.141 | 0.03476 | -0.003 | 4.054
-0.5 | 0.192 | 0.03407 | -0.004 | 5.628
0 | 0.303 | 0.00954 | -0.004 | 31.731
0.5 | 0.368 | 0.00941 | -0.005 | 39.062
1 | 0.433 | 0.00935 | -0.005 | 46.252
1.5 | 0.498 | 0.01036 | -0.006 | 48.034
2 | 0.563 | 0.00944 | -0.007 | 59.68
2.5 | 0.627 | 0.00959 | -0.007 | 65.398
3 | 0.691 | 0.00973 | -0.008 | 71.055
3.5 | 0.755 | 0.00995 | -0.008 | 75.879
4 | 0.809 | 0.01157 | -0.009 | 69.973
4.5 | 0.865 | 0.01448 | -0.02 | 59.742
5 | 0.9 | 0.01904 | -0.02 | 47.248
5.5 | 0.985 | 0.01326 | -0.022 | 74.277
6 | 1.044 | 0.01409 | -0.023 | 74.108
6.5 | 1.103 | 0.0151 | -0.024 | 73.037
7 | 1.13 | 0.02417 | -0.024 | 46.762
7.5 | 1.185 | 0.02559 | -0.025 | 46.304
8 | 1.229 | 0.02742 | -0.026 | 44.821
8.5 | 1.256 | 0.02978 | -0.027 | 42.162
9 | 1.256 | 0.03259 | -0.028 | 38.536
9.5 | 1.195 | 0.03593 | -0.029 | 33.265
10 | 0.645 | 0.08991 | -0.013 | 7.175
10.5 | 0.672 | 0.09286 | -0.013 | 7.235
11 | 0.699 | 0.09586 | -0.014 | 7.287
11.5 | 0.726 | 0.10018 | -0.015 | 7.244
12 | 0.753 | 0.10383 | -0.016 | 7.252
12.5 | 0.781 | 0.11064 | -0.018 | 7.061
13 | 0.807 | 0.11515 | -0.018 | 7.011
13.5 | 0.835 | 0.1247 | -0.019 | 6.692

## 42. Re 1M Mach 0.50 (2)
BIGFOIL.COM POLAR EXPORT
m22
NACA M22 |  |  |  | Cl Max: | 0.3308 | at alpha= | 0 | deg
XFOIL ncrit=9 |  |  |  | L/D Max: | 15.3148 | at alpha= | 0 | deg
Re: | 1000000 |  |  | Cd Min: | 0.0216 | at alpha= | 0 | deg
Mach: | 0.5 |  |  | Cl=0 at alpha= | -99 | deg
|  |  |  | @ Cl=0.1, Cd= | 0.0216
|  |  |  | @ Cl=0.4, Cd= | 0.0216
|  |  |  | @ Cl=0.6, Cd= | 0.0216
alpha (deg) | Cl | Cd | Cm | Cl/Cd
0 | 0.3308 | 0.0216 | -0.0221 | 15.3148

## 43. Re 2M Mach 0.00 (1)
BIGFOIL.COM POLAR EXPORT
m22
NACA M22 |  |  |  | Cl Max: | 1.28 | at alpha= | 11.5 | deg
JavaFoil+Calcfoil stall+Eppler ext transition |  |  |  | L/D Max: | 95.299 | at alpha= | 6.5 | deg
Re: | 2000000 |  |  | Cd Min: | 0.0084 | at alpha= | 0 | deg
Mach: | 0 |  |  | Cl=0 at alpha= | -2.4881 | deg
|  |  |  | @ Cl=0.1, Cd= | 0.03315
|  |  |  | @ Cl=0.4, Cd= | 0.0095179
|  |  |  | @ Cl=0.6, Cd= | 0.01119
alpha (deg) | Cl | Cd | Cm | Cl/Cd
-15 | -0.264 | 0.16343 | 0.008 | -1.613
-14.5 | -0.276 | 0.15138 | 0.008 | -1.821
-14 | -0.288 | 0.14 | 0.008 | -2.057
-13.5 | -0.3 | 0.13106 | 0.007 | -2.289
-13 | -0.312 | 0.12251 | 0.007 | -2.545
-12.5 | -0.323 | 0.11454 | 0.007 | -2.82
-12 | -0.333 | 0.10608 | 0.006 | -3.142
-11.5 | -0.342 | 0.10031 | 0.006 | -3.414
-11 | -0.35 | 0.09123 | 0.005 | -3.836
-10.5 | -0.356 | 0.08632 | 0.005 | -4.119
-10 | -0.359 | 0.07842 | 0.005 | -4.574
-9.5 | -0.359 | 0.07289 | 0.004 | -4.927
-9 | -0.356 | 0.0681 | 0.004 | -5.232
-8.5 | -0.35 | 0.06238 | 0.003 | -5.607
-8 | -0.339 | 0.0591 | 0.003 | -5.742
-7.5 | -0.325 | 0.05604 | 0.003 | -5.804
-7 | -0.307 | 0.05299 | 0.002 | -5.794
-6.5 | -0.285 | 0.04991 | 0.002 | -5.707
-6 | -0.257 | 0.04725 | 0.001 | -5.434
-5.5 | -0.225 | 0.04485 | 0.001 | -5.011
-5 | -0.191 | 0.04556 | 0.001 | -4.191
-4.5 | -0.156 | 0.04059 | 0 | -3.835
-4 | -0.119 | 0.0388 | 0 | -3.061
-3.5 | -0.081 | 0.03732 | -0.001 | -2.159
-3 | -0.041 | 0.03608 | -0.001 | -1.14
-2.5 | -0.001 | 0.03496 | -0.001 | -0.017
-2 | 0.041 | 0.03405 | -0.002 | 1.202
-1.5 | 0.083 | 0.03336 | -0.002 | 2.494
-1 | 0.126 | 0.03283 | -0.003 | 3.846
-0.5 | 0.17 | 0.03302 | -0.003 | 5.144
0 | 0.266 | 0.0084 | -0.004 | 31.675
0.5 | 0.321 | 0.00841 | -0.004 | 38.17
1 | 0.377 | 0.00845 | -0.005 | 44.562
1.5 | 0.433 | 0.01105 | -0.011 | 39.156
2 | 0.489 | 0.01108 | -0.012 | 44.107
2.5 | 0.544 | 0.01111 | -0.013 | 48.967
3 | 0.6 | 0.01119 | -0.014 | 53.603
3.5 | 0.655 | 0.01129 | -0.015 | 58.01
4 | 0.711 | 0.01137 | -0.016 | 62.506
4.5 | 0.767 | 0.01143 | -0.017 | 67.054
5 | 0.806 | 0.0143 | -0.018 | 56.343
5.5 | 0.879 | 0.01066 | -0.019 | 82.378
6 | 0.935 | 0.01114 | -0.02 | 83.909
6.5 | 0.991 | 0.0104 | -0.022 | 95.299
7 | 1.047 | 0.01191 | -0.023 | 87.924
7.5 | 1.065 | 0.01754 | -0.023 | 60.726
8 | 1.111 | 0.01843 | -0.024 | 60.251
8.5 | 1.151 | 0.01957 | -0.025 | 58.824
9 | 1.188 | 0.02084 | -0.026 | 56.981
9.5 | 1.22 | 0.02216 | -0.027 | 55.061
10 | 1.245 | 0.0237 | -0.027 | 52.553
10.5 | 1.265 | 0.02502 | -0.028 | 50.555
11 | 1.276 | 0.02674 | -0.029 | 47.722
11.5 | 1.28 | 0.02857 | -0.03 | 44.804
12 | 1.277 | 0.03042 | -0.031 | 41.958
12.5 | 1.265 | 0.03247 | -0.032 | 38.971
13 | 1.246 | 0.03468 | -0.033 | 35.934
13.5 | 1.22 | 0.0371 | -0.034 | 32.892
14 | 1.185 | 0.04009 | -0.034 | 29.562
14.5 | 1 | 0.10337 | -0.018 | 9.67
15 | 0.964 | 0.1101 | -0.018 | 8.759
15.5 | 0.926 | 0.11777 | -0.017 | 7.866
16 | 0.887 | 0.12488 | -0.017 | 7.1
16.5 | 0.846 | 0.13202 | -0.018 | 6.407

## 44. Re 2M Mach 0.00 (2)
BIGFOIL.COM POLAR EXPORT
m22
NACA M22 |  |  |  | Cl Max: | 0.2625 | at alpha= | 0 | deg
XFOIL ncrit=9 |  |  |  | L/D Max: | 16.1142 | at alpha= | 0 | deg
Re: | 2000000 |  |  | Cd Min: | 0.01629 | at alpha= | 0 | deg
Mach: | 0 |  |  | Cl=0 at alpha= | -99 | deg
|  |  |  | @ Cl=0.1, Cd= | 0.01629
|  |  |  | @ Cl=0.4, Cd= | 0.01629
|  |  |  | @ Cl=0.6, Cd= | 0.01629
alpha (deg) | Cl | Cd | Cm | Cl/Cd
0 | 0.2625 | 0.01629 | -0.015 | 16.1142

## 45. Re 2M Mach 0.10 (1)
BIGFOIL.COM POLAR EXPORT
m22
NACA M22 |  |  |  | Cl Max: | 1.276 | at alpha= | 11.5 | deg
JavaFoil+Calcfoil stall+Eppler ext transition |  |  |  | L/D Max: | 95.923 | at alpha= | 6.5 | deg
Re: | 2000000 |  |  | Cd Min: | 0.00838 | at alpha= | 0 | deg
Mach: | 0.1 |  |  | Cl=0 at alpha= | -2.4881 | deg
|  |  |  | @ Cl=0.1, Cd= | 0.03336
|  |  |  | @ Cl=0.4, Cd= | 0.0093887
|  |  |  | @ Cl=0.6, Cd= | 0.01117
alpha (deg) | Cl | Cd | Cm | Cl/Cd
-14.5 | -0.242 | 0.15855 | 0.008 | -1.529
-14 | -0.256 | 0.14914 | 0.008 | -1.718
-13.5 | -0.27 | 0.13704 | 0.007 | -1.972
-13 | -0.284 | 0.13041 | 0.007 | -2.178
-12.5 | -0.297 | 0.1196 | 0.007 | -2.486
-12 | -0.31 | 0.10955 | 0.006 | -2.83
-11.5 | -0.322 | 0.10274 | 0.006 | -3.13
-11 | -0.332 | 0.09556 | 0.006 | -3.471
-10.5 | -0.34 | 0.08682 | 0.005 | -3.914
-10 | -0.346 | 0.08241 | 0.005 | -4.193
-9.5 | -0.348 | 0.07562 | 0.004 | -4.606
-9 | -0.348 | 0.06905 | 0.004 | -5.036
-8.5 | -0.343 | 0.06334 | 0.004 | -5.42
-8 | -0.335 | 0.05947 | 0.003 | -5.627
-7.5 | -0.322 | 0.05656 | 0.003 | -5.693
-7 | -0.305 | 0.05311 | 0.002 | -5.744
-6.5 | -0.284 | 0.05016 | 0.002 | -5.659
-6 | -0.256 | 0.04756 | 0.001 | -5.39
-5.5 | -0.225 | 0.04524 | 0.001 | -4.966
-5 | -0.191 | 0.04589 | 0.001 | -4.163
-4.5 | -0.156 | 0.04063 | 0 | -3.836
-4 | -0.119 | 0.03899 | 0 | -3.053
-3.5 | -0.081 | 0.03735 | -0.001 | -2.163
-3 | -0.041 | 0.03607 | -0.001 | -1.144
-2.5 | -0.001 | 0.03502 | -0.001 | -0.017
-2 | 0.041 | 0.0341 | -0.002 | 1.205
-1.5 | 0.084 | 0.03336 | -0.002 | 2.506
-1 | 0.127 | 0.03336 | -0.003 | 3.801
-0.5 | 0.171 | 0.03302 | -0.003 | 5.168
0 | 0.267 | 0.00838 | -0.004 | 31.87
0.5 | 0.323 | 0.00841 | -0.004 | 38.382
1 | 0.379 | 0.00844 | -0.005 | 44.874
1.5 | 0.435 | 0.01097 | -0.011 | 39.616
2 | 0.491 | 0.01106 | -0.012 | 44.373
2.5 | 0.547 | 0.01116 | -0.013 | 49.01
3 | 0.603 | 0.01117 | -0.014 | 53.945
3.5 | 0.658 | 0.01128 | -0.015 | 58.384
4 | 0.714 | 0.01136 | -0.016 | 62.907
4.5 | 0.77 | 0.01142 | -0.017 | 67.494
5 | 0.809 | 0.01435 | -0.018 | 56.374
5.5 | 0.883 | 0.0107 | -0.02 | 82.486
6 | 0.939 | 0.01118 | -0.021 | 84.031
6.5 | 0.996 | 0.01038 | -0.022 | 95.923
7 | 1.052 | 0.01196 | -0.023 | 87.954
7.5 | 1.069 | 0.0177 | -0.023 | 60.401
8 | 1.115 | 0.01862 | -0.024 | 59.875
8.5 | 1.155 | 0.01976 | -0.025 | 58.434
9 | 1.192 | 0.02106 | -0.026 | 56.608
9.5 | 1.223 | 0.02242 | -0.027 | 54.539
10 | 1.248 | 0.02399 | -0.028 | 52.026
10.5 | 1.266 | 0.02536 | -0.028 | 49.898
11 | 1.275 | 0.02714 | -0.029 | 46.978
11.5 | 1.276 | 0.02894 | -0.03 | 44.097
12 | 1.27 | 0.03092 | -0.031 | 41.088
12.5 | 1.255 | 0.03305 | -0.032 | 37.981
13 | 1.231 | 0.03526 | -0.033 | 34.916
13.5 | 1.199 | 0.03781 | -0.034 | 31.72
14 | 1.009 | 0.09746 | -0.018 | 10.356
14.5 | 0.973 | 0.10474 | -0.018 | 9.285
15 | 0.932 | 0.11198 | -0.017 | 8.323
15.5 | 0.889 | 0.11861 | -0.017 | 7.497
16 | 0.845 | 0.12663 | -0.017 | 6.669
16.5 | 0.799 | 0.13571 | -0.018 | 5.885

## 46. Re 2M Mach 0.10 (2)
BIGFOIL.COM POLAR EXPORT
m22
NACA M22 |  |  |  | Cl Max: | 0.4373 | at alpha= | 1.5 | deg
XFOIL ncrit=9 |  |  |  | L/D Max: | 46.4225 | at alpha= | 1.5 | deg
Re: | 2000000 |  |  | Cd Min: | 0.01637 | at alpha= | 0 | deg
Mach: | 0.1 |  |  | Cl=0 at alpha= | -99 | deg
|  |  |  | @ Cl=0.1, Cd= | 0.01637
|  |  |  | @ Cl=0.4, Cd= | 0.011719
|  |  |  | @ Cl=0.6, Cd= | 0.00942
alpha (deg) | Cl | Cd | Cm | Cl/Cd
0 | 0.2642 | 0.01637 | -0.0152 | 16.1393
0.5 | 0.3228 | 0.01513 | -0.015 | 21.3351
1 | 0.3802 | 0.01294 | -0.0149 | 29.3818
1.5 | 0.4373 | 0.00942 | -0.0144 | 46.4225

## 47. Re 2M Mach 0.25 (1)
BIGFOIL.COM POLAR EXPORT
m22
NACA M22 |  |  |  | Cl Max: | 1.264 | at alpha= | 10.5 | deg
JavaFoil+Calcfoil stall+Eppler ext transition |  |  |  | L/D Max: | 97.329 | at alpha= | 6.5 | deg
Re: | 2000000 |  |  | Cd Min: | 0.00842 | at alpha= | 0.5 | deg
Mach: | 0.25 |  |  | Cl=0 at alpha= | -2.4884 | deg
|  |  |  | @ Cl=0.1, Cd= | 0.033467
|  |  |  | @ Cl=0.4, Cd= | 0.008956
|  |  |  | @ Cl=0.6, Cd= | 0.12076
alpha (deg) | Cl | Cd | Cm | Cl/Cd
-13 | -0.052 | 0.09601 | 0.008 | -0.54
-12.5 | -0.049 | 0.09205 | 0.007 | -0.538
-12 | -0.047 | 0.18555 | 0.006 | -0.253
-11.5 | -0.109 | 0.14015 | 0.006 | -0.78
-11 | -0.156 | 0.133 | 0.006 | -1.175
-10.5 | -0.193 | 0.12052 | 0.005 | -1.604
-10 | -0.225 | 0.10489 | 0.005 | -2.143
-9.5 | -0.251 | 0.09207 | 0.005 | -2.727
-9 | -0.272 | 0.0821 | 0.004 | -3.31
-8.5 | -0.286 | 0.07361 | 0.004 | -3.887
-8 | -0.294 | 0.06524 | 0.003 | -4.501
-7.5 | -0.294 | 0.06027 | 0.003 | -4.876
-7 | -0.287 | 0.0557 | 0.002 | -5.16
-6.5 | -0.274 | 0.05235 | 0.002 | -5.234
-6 | -0.251 | 0.04852 | 0.002 | -5.175
-5.5 | -0.222 | 0.04636 | 0.001 | -4.789
-5 | -0.19 | 0.04742 | 0.001 | -4.012
-4.5 | -0.156 | 0.04136 | 0 | -3.777
-4 | -0.12 | 0.03946 | 0 | -3.04
-3.5 | -0.082 | 0.03776 | -0.001 | -2.164
-3 | -0.042 | 0.03636 | -0.001 | -1.152
-2.5 | -0.001 | 0.03525 | -0.001 | -0.017
-2 | 0.042 | 0.03425 | -0.002 | 1.224
-1.5 | 0.085 | 0.03345 | -0.002 | 2.554
-1 | 0.13 | 0.0335 | -0.003 | 3.875
-0.5 | 0.175 | 0.03312 | -0.003 | 5.281
0 | 0.274 | 0.00844 | -0.004 | 32.456
0.5 | 0.331 | 0.00842 | -0.004 | 39.323
1 | 0.389 | 0.00846 | -0.005 | 45.968
1.5 | 0.446 | 0.01103 | -0.011 | 40.461
2 | 0.504 | 0.01105 | -0.013 | 45.659
2.5 | 0.562 | 0.01114 | -0.014 | 50.419
3 | 0.619 | 0.01122 | -0.015 | 55.161
3.5 | 0.676 | 0.01128 | -0.016 | 59.977
4 | 0.734 | 0.01137 | -0.017 | 64.572
4.5 | 0.791 | 0.0115 | -0.018 | 68.838
5 | 0.827 | 0.01482 | -0.018 | 55.784
5.5 | 0.907 | 0.01086 | -0.02 | 83.471
6 | 0.965 | 0.01132 | -0.021 | 85.233
6.5 | 1.022 | 0.01051 | -0.022 | 97.329
7 | 1.08 | 0.01227 | -0.023 | 88.043
7.5 | 1.091 | 0.01862 | -0.023 | 58.62
8 | 1.137 | 0.01971 | -0.024 | 57.715
8.5 | 1.178 | 0.02082 | -0.025 | 56.594
9 | 1.212 | 0.02237 | -0.026 | 54.168
9.5 | 1.239 | 0.02392 | -0.027 | 51.8
10 | 1.257 | 0.02564 | -0.028 | 49.013
10.5 | 1.264 | 0.02735 | -0.029 | 46.197
11 | 1.26 | 0.0293 | -0.03 | 42.998
11.5 | 1.243 | 0.03144 | -0.031 | 39.522
12 | 1.21 | 0.03375 | -0.032 | 35.859
12.5 | 1.163 | 0.0363 | -0.033 | 32.049
13 | 0.955 | 0.09166 | -0.016 | 10.419
13.5 | 0.892 | 0.09927 | -0.016 | 8.986
14 | 0.819 | 0.10765 | -0.016 | 7.607
14.5 | 0.737 | 0.11807 | -0.016 | 6.24
15 | 0.647 | 0.12765 | -0.017 | 5.07
15.5 | 0.552 | 0.12076 | -0.019 | 4.571

## 48. Re 2M Mach 0.25 (2)
BIGFOIL.COM POLAR EXPORT
m22
NACA M22 |  |  |  | Cl Max: | 0.335 | at alpha= | 0.5 | deg
XFOIL ncrit=9 |  |  |  | L/D Max: | 21.4606 | at alpha= | 0.5 | deg
Re: | 2000000 |  |  | Cd Min: | 0.01681 | at alpha= | 0 | deg
Mach: | 0.25 |  |  | Cl=0 at alpha= | -99 | deg
|  |  |  | @ Cl=0.1, Cd= | 0.01681
|  |  |  | @ Cl=0.4, Cd= | 0.01561
|  |  |  | @ Cl=0.6, Cd= | 0.01561
alpha (deg) | Cl | Cd | Cm | Cl/Cd
0 | 0.2743 | 0.01681 | -0.0162 | 16.3177
0.5 | 0.335 | 0.01561 | -0.016 | 21.4606

## 49. Re 2M Mach 0.50 (1)
BIGFOIL.COM POLAR EXPORT
m22
NACA M22 |  |  |  | Cl Max: | 1.28 | at alpha= | 20 | deg
JavaFoil+Calcfoil stall+Eppler ext transition |  |  |  | L/D Max: | 86.58 | at alpha= | 5.5 | deg
Re: | 2000000 |  |  | Cd Min: | 0.00882 | at alpha= | 1 | deg
Mach: | 0.5 |  |  | Cl=0 at alpha= | -2.4889 | deg
|  |  |  | @ Cl=0.1, Cd= | 0.035027
|  |  |  | @ Cl=0.4, Cd= | 0.0088302
|  |  |  | @ Cl=0.6, Cd= | 0.010352
alpha (deg) | Cl | Cd | Cm | Cl/Cd
-20 | -0.779 | 0.16923 | 0.015 | -4.602
-19.5 | -0.759 | 0.16307 | 0.014 | -4.652
-19 | -0.738 | 0.16281 | 0.014 | -4.536
-18.5 | -0.718 | 0.15468 | 0.013 | -4.642
-18 | -0.698 | 0.15418 | 0.013 | -4.525
-17.5 | -0.676 | 0.16939 | 0.012 | -3.993
-17 | -0.657 | 0.14567 | 0.012 | -4.508
-16.5 | -0.636 | 0.13479 | 0.012 | -4.721
-16 | -0.616 | 0.13001 | 0.011 | -4.735
-15.5 | -0.595 | 0.13204 | 0.011 | -4.503
-15 | -0.573 | 0.12831 | 0.01 | -4.469
-14.5 | -0.553 | 0.11777 | 0.01 | -4.692
-14 | -0.531 | 0.11342 | 0.01 | -4.684
-13.5 | -0.51 | 0.10823 | 0.009 | -4.709
-13 | -0.488 | 0.1046 | 0.009 | -4.666
-12.5 | -0.466 | 0.10097 | 0.008 | -4.618
-12 | -0.444 | 0.09816 | 0.008 | -4.527
-11.5 | -0.422 | 0.10155 | 0.007 | -4.159
-11 | -0.399 | 0.09613 | 0.006 | -4.152
-10.5 | -0.377 | 0.09247 | 0.006 | -4.074
-10 | -0.354 | 0.08918 | 0.005 | -3.973
-9.5 | -0.332 | 0.08638 | 0.005 | -3.84
-9 | -0.309 | 0.08373 | 0.005 | -3.69
-8.5 | -0.286 | 0.08127 | 0.004 | -3.521
-8 | -0.263 | 0.07888 | 0.004 | -3.335
-7.5 | -0.24 | 0.07682 | 0.003 | -3.123
-7 | -0.217 | 0.07505 | 0.003 | -2.886
-6.5 | -0.193 | 0.07281 | 0.002 | -2.652
-6 | -0.17 | 0.07168 | 0.002 | -2.365
-5.5 | -0.146 | 0.06925 | 0.001 | -2.105
-5 | -0.122 | 0.06788 | 0.001 | -1.796
-4.5 | -0.098 | 0.03909 | 0 | -2.51
-4 | -0.074 | 0.03699 | 0 | -2.004
-3.5 | -0.05 | 0.03519 | -0.001 | -1.412
-3 | -0.038 | 0.04148 | -0.001 | -0.913
-2.5 | -0.001 | 0.03785 | -0.002 | -0.016
-2 | 0.044 | 0.03583 | -0.002 | 1.219
-1.5 | 0.091 | 0.03518 | -0.003 | 2.596
-1 | 0.141 | 0.03433 | -0.003 | 4.107
-0.5 | 0.192 | 0.03378 | -0.004 | 5.68
0 | 0.303 | 0.00891 | -0.004 | 34
0.5 | 0.368 | 0.00884 | -0.005 | 41.58
1 | 0.433 | 0.00882 | -0.006 | 49.072
1.5 | 0.498 | 0.00885 | -0.006 | 56.224
2 | 0.563 | 0.00893 | -0.007 | 63.079
2.5 | 0.627 | 0.01139 | -0.015 | 55.071
3 | 0.691 | 0.01152 | -0.016 | 60.02
3.5 | 0.755 | 0.01161 | -0.018 | 65.02
4 | 0.819 | 0.0118 | -0.019 | 69.383
4.5 | 0.883 | 0.01191 | -0.02 | 74.127
5 | 0.905 | 0.01735 | -0.02 | 52.147
5.5 | 1.011 | 0.01168 | -0.022 | 86.58
6 | 1.054 | 0.01265 | -0.023 | 83.363
6.5 | 1.112 | 0.01369 | -0.024 | 81.233
7 | 1.137 | 0.02174 | -0.024 | 52.301
7.5 | 1.191 | 0.0232 | -0.026 | 51.307
8 | 1.235 | 0.0248 | -0.027 | 49.793
8.5 | 1.262 | 0.02682 | -0.028 | 47.068
9 | 1.263 | 0.02932 | -0.029 | 43.072
9.5 | 1.201 | 0.03239 | -0.03 | 37.08
10 | 0.645 | 0.08202 | -0.013 | 7.87
10.5 | 0.672 | 0.08496 | -0.014 | 7.912
11 | 0.699 | 0.08798 | -0.014 | 7.944
11.5 | 0.726 | 0.09265 | -0.015 | 7.837
12 | 0.754 | 0.09738 | -0.017 | 7.745
12.5 | 0.782 | 0.1014 | -0.019 | 7.711
13 | 0.808 | 0.10521 | -0.018 | 7.677
13.5 | 0.835 | 0.11196 | -0.019 | 7.458
14 | 0.862 | 0.11735 | -0.02 | 7.345
14.5 | 0.889 | 0.12092 | -0.021 | 7.356
15 | 0.922 | 0.12741 | -0.025 | 7.239
15.5 | 0.955 | 0.13889 | -0.028 | 6.878
16 | 0.978 | 0.13733 | -0.027 | 7.123
16.5 | 1.01 | 0.13902 | -0.029 | 7.263
17 | 1.107 | 0.11378 | -0.041 | 9.731
17.5 | 1.133 | 0.12256 | -0.042 | 9.243
18 | 1.089 | 0.15641 | -0.031 | 6.964
18.5 | 1.116 | 0.16618 | -0.032 | 6.719
19 | 1.145 | 0.16534 | -0.033 | 6.924
19.5 | 1.252 | 0.13394 | -0.046 | 9.35
20 | 1.28 | 0.14298 | -0.047 | 8.949

## 50. Re 2M Mach 0.50 (2)
BIGFOIL.COM POLAR EXPORT
m22
NACA M22 |  |  |  | Cl Max: | 0.3923 | at alpha= | 0.5 | deg
XFOIL ncrit=9 |  |  |  | L/D Max: | 22.8347 | at alpha= | 0.5 | deg
Re: | 2000000 |  |  | Cd Min: | 0.01718 | at alpha= | 0.5 | deg
Mach: | 0.5 |  |  | Cl=0 at alpha= | -99 | deg
|  |  |  | @ Cl=0.1, Cd= | 0.01718
|  |  |  | @ Cl=0.4, Cd= | 0.01718
|  |  |  | @ Cl=0.6, Cd= | 0.01718
alpha (deg) | Cl | Cd | Cm | Cl/Cd
0.5 | 0.3923 | 0.01718 | -0.0207 | 22.8347

## 51. Re 3M Mach 0.00 (1)
BIGFOIL.COM POLAR EXPORT
m22
NACA M22 |  |  |  | Cl Max: | 1.286 | at alpha= | 11.5 | deg
JavaFoil+Calcfoil stall+Eppler ext transition |  |  |  | L/D Max: | 94.565 | at alpha= | 6 | deg
Re: | 3000000 |  |  | Cd Min: | 0.00821 | at alpha= | 0 | deg
Mach: | 0 |  |  | Cl=0 at alpha= | -2.4881 | deg
|  |  |  | @ Cl=0.1, Cd= | 0.032992
|  |  |  | @ Cl=0.4, Cd= | 0.010689
|  |  |  | @ Cl=0.6, Cd= | 0.01082
alpha (deg) | Cl | Cd | Cm | Cl/Cd
-15 | -0.264 | 0.15237 | 0.008 | -1.73
-14.5 | -0.276 | 0.14344 | 0.008 | -1.923
-14 | -0.288 | 0.13563 | 0.008 | -2.123
-13.5 | -0.3 | 0.12426 | 0.007 | -2.415
-13 | -0.312 | 0.11653 | 0.007 | -2.676
-12.5 | -0.323 | 0.10998 | 0.007 | -2.937
-12 | -0.333 | 0.10282 | 0.006 | -3.242
-11.5 | -0.343 | 0.09505 | 0.006 | -3.604
-11 | -0.35 | 0.08778 | 0.006 | -3.988
-10.5 | -0.356 | 0.08241 | 0.005 | -4.316
-10 | -0.359 | 0.07665 | 0.005 | -4.681
-9.5 | -0.359 | 0.07073 | 0.004 | -5.079
-9 | -0.356 | 0.06501 | 0.004 | -5.482
-8.5 | -0.35 | 0.06067 | 0.004 | -5.766
-8 | -0.339 | 0.05749 | 0.003 | -5.904
-7.5 | -0.325 | 0.0542 | 0.003 | -6.002
-7 | -0.307 | 0.0513 | 0.002 | -5.986
-6.5 | -0.285 | 0.04875 | 0.002 | -5.844
-6 | -0.257 | 0.04623 | 0.002 | -5.556
-5.5 | -0.225 | 0.04394 | 0.001 | -5.117
-5 | -0.191 | 0.04417 | 0.001 | -4.324
-4.5 | -0.156 | 0.03984 | 0 | -3.909
-4 | -0.119 | 0.03826 | 0 | -3.106
-3.5 | -0.081 | 0.03671 | -0.001 | -2.196
-3 | -0.041 | 0.03549 | -0.001 | -1.159
-2.5 | -0.001 | 0.03445 | -0.001 | -0.017
-2 | 0.041 | 0.03399 | -0.002 | 1.204
-1.5 | 0.083 | 0.03336 | -0.002 | 2.496
-1 | 0.126 | 0.03243 | -0.003 | 3.895
-0.5 | 0.17 | 0.03209 | -0.003 | 5.296
0 | 0.266 | 0.00821 | -0.004 | 32.383
0.5 | 0.321 | 0.01066 | -0.009 | 30.126
1 | 0.377 | 0.01066 | -0.01 | 35.332
1.5 | 0.433 | 0.01073 | -0.011 | 40.292
2 | 0.489 | 0.01073 | -0.012 | 45.538
2.5 | 0.544 | 0.01081 | -0.013 | 50.329
3 | 0.6 | 0.01082 | -0.014 | 55.397
3.5 | 0.655 | 0.01093 | -0.015 | 59.957
4 | 0.711 | 0.01095 | -0.016 | 64.939
4.5 | 0.767 | 0.01106 | -0.017 | 69.298
5 | 0.823 | 0.01347 | -0.018 | 61.049
5.5 | 0.879 | 0.01028 | -0.019 | 85.491
6 | 0.935 | 0.00988 | -0.02 | 94.565
6.5 | 0.991 | 0.01126 | -0.022 | 87.971
7 | 1.047 | 0.01163 | -0.023 | 89.996
7.5 | 1.071 | 0.01642 | -0.023 | 65.214
8 | 1.117 | 0.01723 | -0.024 | 64.813
8.5 | 1.157 | 0.01823 | -0.025 | 63.482
9 | 1.193 | 0.01946 | -0.026 | 61.317
9.5 | 1.225 | 0.02068 | -0.027 | 59.228
10 | 1.251 | 0.02206 | -0.028 | 56.727
10.5 | 1.27 | 0.02329 | -0.028 | 54.526
11 | 1.282 | 0.02485 | -0.029 | 51.595
11.5 | 1.286 | 0.02657 | -0.03 | 48.409
12 | 1.281 | 0.02845 | -0.031 | 45.045
12.5 | 1.27 | 0.03034 | -0.032 | 41.861
13 | 1.251 | 0.03238 | -0.033 | 38.627
13.5 | 1.225 | 0.0346 | -0.034 | 35.394
14 | 1.19 | 0.03756 | -0.035 | 31.694
14.5 | 1.151 | 0.04041 | -0.035 | 28.485
15 | 1.105 | 0.04376 | -0.036 | 25.257
15.5 | 0.928 | 0.11405 | -0.019 | 8.139
16 | 0.888 | 0.12091 | -0.019 | 7.345
16.5 | 0.846 | 0.1277 | -0.019 | 6.628

## 52. Re 3M Mach 0.00 (2)
BIGFOIL.COM POLAR EXPORT
m22
NACA M22 |  |  |  | Cl Max: | 1.5059 | at alpha= | 14.5 | deg
XFOIL ncrit=9 |  |  |  | L/D Max: | 108.34 | at alpha= | 5 | deg
Re: | 3000000 |  |  | Cd Min: | 0.10527 | at alpha= | 17.5 | deg
Mach: | 0 |  |  | Cl=0 at alpha= | -99 | deg
|  |  |  | @ Cl=0.1, Cd= | 0.01602
|  |  |  | @ Cl=0.4, Cd= | 0.0084695
|  |  |  | @ Cl=0.6, Cd= | 0.0072222
alpha (deg) | Cl | Cd | Cm | Cl/Cd
-0.5 | 0.2056 | 0.01602 | -0.0135 | 12.834
0 | 0.2618 | 0.01215 | -0.013 | 21.5473
0.5 | 0.3179 | 0.00891 | -0.0126 | 35.679
1 | 0.3749 | 0.00854 | -0.013 | 43.8993
1.5 | 0.4319 | 0.00838 | -0.0135 | 51.5394
2 | 0.4888 | 0.00806 | -0.0139 | 60.6452
2.5 | 0.5454 | 0.00764 | -0.0142 | 71.3874
3 | 0.6016 | 0.00721 | -0.0145 | 83.4397
3.5 | 0.6581 | 0.00702 | -0.0149 | 93.7464
4 | 0.7149 | 0.00699 | -0.0155 | 102.2747
4.5 | 0.772 | 0.00718 | -0.0162 | 107.5209
5 | 0.8288 | 0.00765 | -0.0173 | 108.3399
5.5 | 0.8837 | 0.01047 | -0.0198 | 84.4031
6.5 | 0.9883 | 0.00975 | -0.02 | 101.3641
7 | 1.0638 | 0.01035 | -0.0255 | 102.7826
7.5 | 1.1388 | 0.01151 | -0.0312 | 98.9401
8 | 1.1927 | 0.01208 | -0.0319 | 98.7334
8.5 | 1.2397 | 0.01264 | -0.0312 | 98.0775
9 | 1.2859 | 0.01327 | -0.0305 | 96.9028
9.5 | 1.3207 | 0.01584 | -0.0291 | 83.3775
10 | 1.3589 | 0.01714 | -0.0278 | 79.2824
10.5 | 1.3932 | 0.01874 | -0.0264 | 74.3436
11 | 1.4217 | 0.02102 | -0.0258 | 67.6356
11.5 | 1.4336 | 0.02486 | -0.0256 | 57.6669
12 | 1.4493 | 0.02866 | -0.0257 | 50.5687
12.5 | 1.464 | 0.03255 | -0.0256 | 44.977
13 | 1.4772 | 0.03657 | -0.0256 | 40.3938
13.5 | 1.4926 | 0.04039 | -0.0258 | 36.9547
14 | 1.5039 | 0.04465 | -0.0259 | 33.682
14.5 | 1.5059 | 0.04994 | -0.0259 | 30.1542
15 | 1.435 | 0.06263 | -0.0224 | 22.9123
15.5 | 1.4362 | 0.06876 | -0.0233 | 20.8871
16 | 1.4359 | 0.07532 | -0.0247 | 19.064
16.5 | 1.4289 | 0.08285 | -0.0261 | 17.2468
17 | 1.4091 | 0.09245 | -0.0279 | 15.2418
17.5 | 1.3717 | 0.10527 | -0.0309 | 13.0303

## 53. Re 3M Mach 0.10 (1)
BIGFOIL.COM POLAR EXPORT
m22
NACA M22 |  |  |  | Cl Max: | 1.282 | at alpha= | 11.5 | deg
JavaFoil+Calcfoil stall+Eppler ext transition |  |  |  | L/D Max: | 94.736 | at alpha= | 6 | deg
Re: | 3000000 |  |  | Cd Min: | 0.0082 | at alpha= | 0 | deg
Mach: | 0.1 |  |  | Cl=0 at alpha= | -2.4881 | deg
|  |  |  | @ Cl=0.1, Cd= | 0.03321
|  |  |  | @ Cl=0.4, Cd= | 0.010686
|  |  |  | @ Cl=0.6, Cd= | 0.0108
alpha (deg) | Cl | Cd | Cm | Cl/Cd
-14.5 | -0.242 | 0.15157 | 0.008 | -1.6
-14 | -0.256 | 0.14041 | 0.008 | -1.826
-13.5 | -0.27 | 0.13112 | 0.007 | -2.061
-13 | -0.284 | 0.12199 | 0.007 | -2.328
-12.5 | -0.297 | 0.11416 | 0.007 | -2.605
-12 | -0.31 | 0.10518 | 0.006 | -2.948
-11.5 | -0.322 | 0.0968 | 0.006 | -3.323
-11 | -0.332 | 0.09122 | 0.006 | -3.637
-10.5 | -0.34 | 0.08552 | 0.005 | -3.975
-10 | -0.346 | 0.07875 | 0.005 | -4.388
-9.5 | -0.348 | 0.072 | 0.004 | -4.839
-9 | -0.348 | 0.06678 | 0.004 | -5.208
-8.5 | -0.343 | 0.06122 | 0.004 | -5.61
-8 | -0.335 | 0.05779 | 0.003 | -5.792
-7.5 | -0.322 | 0.05474 | 0.003 | -5.885
-7 | -0.305 | 0.0513 | 0.002 | -5.948
-6.5 | -0.284 | 0.04906 | 0.002 | -5.788
-6 | -0.256 | 0.04643 | 0.002 | -5.522
-5.5 | -0.225 | 0.04403 | 0.001 | -5.103
-5 | -0.191 | 0.04444 | 0.001 | -4.299
-4.5 | -0.156 | 0.0399 | 0 | -3.908
-4 | -0.119 | 0.0383 | 0 | -3.109
-3.5 | -0.081 | 0.03678 | -0.001 | -2.197
-3 | -0.041 | 0.03549 | -0.001 | -1.163
-2.5 | -0.001 | 0.03451 | -0.001 | -0.017
-2 | 0.041 | 0.03409 | -0.002 | 1.206
-1.5 | 0.084 | 0.03337 | -0.002 | 2.506
-1 | 0.127 | 0.03294 | -0.003 | 3.852
-0.5 | 0.171 | 0.03214 | -0.003 | 5.312
0 | 0.267 | 0.0082 | -0.004 | 32.593
0.5 | 0.323 | 0.01064 | -0.009 | 30.321
1 | 0.379 | 0.01069 | -0.01 | 35.397
1.5 | 0.435 | 0.01068 | -0.011 | 40.7
2 | 0.491 | 0.01071 | -0.012 | 45.849
2.5 | 0.547 | 0.01079 | -0.013 | 50.666
3 | 0.603 | 0.0108 | -0.014 | 55.779
3.5 | 0.658 | 0.01091 | -0.015 | 60.363
4 | 0.714 | 0.01092 | -0.016 | 65.394
4.5 | 0.77 | 0.01104 | -0.017 | 69.776
5 | 0.827 | 0.01353 | -0.018 | 61.074
5.5 | 0.883 | 0.01031 | -0.02 | 85.641
6 | 0.939 | 0.00991 | -0.021 | 94.736
6.5 | 0.996 | 0.01134 | -0.022 | 87.787
7 | 1.052 | 0.01169 | -0.023 | 89.996
7.5 | 1.075 | 0.01656 | -0.023 | 64.89
8 | 1.121 | 0.01739 | -0.024 | 64.435
8.5 | 1.161 | 0.01842 | -0.025 | 63.031
9 | 1.197 | 0.01969 | -0.026 | 60.803
9.5 | 1.229 | 0.02091 | -0.027 | 58.76
10 | 1.253 | 0.02234 | -0.028 | 56.089
10.5 | 1.271 | 0.02361 | -0.029 | 53.821
11 | 1.281 | 0.02522 | -0.03 | 50.79
11.5 | 1.282 | 0.02697 | -0.03 | 47.538
12 | 1.274 | 0.02889 | -0.031 | 44.118
12.5 | 1.259 | 0.03085 | -0.032 | 40.823
13 | 1.236 | 0.03294 | -0.033 | 37.52
13.5 | 1.205 | 0.03532 | -0.034 | 34.103
14 | 1.164 | 0.03853 | -0.035 | 30.213
14.5 | 1.116 | 0.04226 | -0.035 | 26.398
15 | 0.934 | 0.10794 | -0.019 | 8.653
15.5 | 0.891 | 0.11624 | -0.019 | 7.662
16 | 0.845 | 0.12403 | -0.018 | 6.815
16.5 | 0.799 | 0.13116 | -0.018 | 6.091

## 54. Re 3M Mach 0.10 (2)
BIGFOIL.COM POLAR EXPORT
m22
NACA M22 |  |  |  | Cl Max: | 1.4831 | at alpha= | 14 | deg
XFOIL ncrit=9 |  |  |  | L/D Max: | 108.633 | at alpha= | 5 | deg
Re: | 3000000 |  |  | Cd Min: | 0.27213 | at alpha= | -20 | deg
Mach: | 0.1 |  |  | Cl=0 at alpha= | -2.3082 | deg
|  |  |  | @ Cl=0.1, Cd= | 0.02258
|  |  |  | @ Cl=0.4, Cd= | 0.008497
|  |  |  | @ Cl=0.6, Cd= | 0.0072719
alpha (deg) | Cl | Cd | Cm | Cl/Cd
-20 | -0.8311 | 0.27213 | 0.1205 | -3.0541
-19.5 | -0.8128 | 0.26563 | 0.1162 | -3.0599
-19 | -0.7946 | 0.25903 | 0.1119 | -3.0676
-18.5 | -0.7765 | 0.25238 | 0.1077 | -3.0767
-18 | -0.7584 | 0.24561 | 0.1036 | -3.0878
-16.5 | -0.7098 | 0.22464 | 0.0925 | -3.1597
-16 | -0.6924 | 0.21863 | 0.0887 | -3.167
-15.5 | -0.6751 | 0.21241 | 0.0851 | -3.1783
-15 | -0.6584 | 0.20597 | 0.0816 | -3.1966
-14.5 | -0.6421 | 0.19933 | 0.0782 | -3.2213
-14 | -0.6257 | 0.1924 | 0.0749 | -3.2521
-13.5 | -0.6098 | 0.18542 | 0.0717 | -3.2887
-12.5 | -0.5804 | 0.17134 | 0.0655 | -3.3874
-12 | -0.5668 | 0.16426 | 0.0626 | -3.4506
-11.5 | -0.5536 | 0.1571 | 0.0597 | -3.5239
-11 | -0.5414 | 0.14986 | 0.0569 | -3.6127
-10.5 | -0.5345 | 0.14097 | 0.0538 | -3.7916
-10 | -0.5203 | 0.13515 | 0.0512 | -3.8498
-9.5 | -0.5061 | 0.12925 | 0.0485 | -3.9157
-9 | -0.4924 | 0.12256 | 0.0457 | -4.0176
-8.5 | -0.4802 | 0.11586 | 0.0427 | -4.1447
-8 | -0.4688 | 0.10925 | 0.0395 | -4.2911
-7.5 | -0.4593 | 0.10268 | 0.0356 | -4.4731
-7 | -0.442 | 0.09563 | 0.0298 | -4.622
-6.5 | -0.4153 | 0.08801 | 0.0232 | -4.7188
-6 | -0.3843 | 0.07895 | 0.0155 | -4.8676
-5.5 | -0.343 | 0.06898 | 0.0074 | -4.9725
-5 | -0.2982 | 0.06428 | 0.0033 | -4.6391
-4.5 | -0.2456 | 0.05451 | -0.0033 | -4.5056
-4 | -0.1903 | 0.04627 | -0.0077 | -4.1128
-3.5 | -0.1353 | 0.04048 | -0.0104 | -3.3424
-3 | -0.0776 | 0.03367 | -0.0123 | -2.3047
-2.5 | -0.0224 | 0.03024 | -0.0133 | -0.74074
-2 | 0.036 | 0.02512 | -0.0136 | 1.4331
-1.5 | 0.0915 | 0.02293 | -0.0142 | 3.9904
-1 | 0.1478 | 0.02061 | -0.0145 | 7.1713
-0.5 | 0.207 | 0.0161 | -0.0137 | 12.8571
0 | 0.2636 | 0.01229 | -0.0132 | 21.4483
0.5 | 0.3204 | 0.01116 | -0.0135 | 28.7097
1 | 0.3774 | 0.00856 | -0.0132 | 44.0888
1.5 | 0.4348 | 0.0084 | -0.0136 | 51.7619
2 | 0.4921 | 0.00807 | -0.014 | 60.9789
2.5 | 0.549 | 0.00766 | -0.0144 | 71.671
3 | 0.6055 | 0.00723 | -0.0146 | 83.7483
3.5 | 0.6624 | 0.00703 | -0.015 | 94.2248
4 | 0.7196 | 0.00701 | -0.0156 | 102.6534
4.5 | 0.7771 | 0.00719 | -0.0164 | 108.0807
5 | 0.8343 | 0.00768 | -0.0174 | 108.6328
5.5 | 0.8895 | 0.01051 | -0.02 | 84.6337
6.5 | 0.9943 | 0.00981 | -0.02 | 101.3558
7 | 1.0706 | 0.01043 | -0.0256 | 102.6462
7.5 | 1.1463 | 0.01161 | -0.0313 | 98.7339
8 | 1.2012 | 0.01222 | -0.0321 | 98.2979
8.5 | 1.2485 | 0.01279 | -0.0313 | 97.6153
9 | 1.2945 | 0.01357 | -0.0305 | 95.3943
9.5 | 1.3274 | 0.01628 | -0.0289 | 81.5356
10 | 1.3636 | 0.01775 | -0.0274 | 76.8225
10.5 | 1.3946 | 0.01962 | -0.0258 | 71.0805
11 | 1.4127 | 0.02293 | -0.0256 | 61.6092
11.5 | 1.4247 | 0.02705 | -0.0253 | 52.6691
12 | 1.438 | 0.03112 | -0.0252 | 46.2082
12.5 | 1.4514 | 0.03516 | -0.025 | 41.2799
13 | 1.4632 | 0.03936 | -0.0249 | 37.1748
13.5 | 1.477 | 0.04344 | -0.025 | 34.0009
14 | 1.4831 | 0.04831 | -0.025 | 30.6996
14.5 | 1.4734 | 0.05504 | -0.0249 | 26.7696
15 | 1.411 | 0.06667 | -0.0204 | 21.1639
15.5 | 1.4049 | 0.0739 | -0.0213 | 19.0108
16 | 1.3826 | 0.08351 | -0.0223 | 16.5561

## 55. Re 3M Mach 0.25 (1)
BIGFOIL.COM POLAR EXPORT
m22
NACA M22 |  |  |  | Cl Max: | 1.27 | at alpha= | 10.5 | deg
JavaFoil+Calcfoil stall+Eppler ext transition |  |  |  | L/D Max: | 96.081 | at alpha= | 6 | deg
Re: | 3000000 |  |  | Cd Min: | 0.00823 | at alpha= | 0.5 | deg
Mach: | 0.25 |  |  | Cl=0 at alpha= | -2.4884 | deg
|  |  |  | @ Cl=0.1, Cd= | 0.033373
|  |  |  | @ Cl=0.4, Cd= | 0.010648
|  |  |  | @ Cl=0.6, Cd= | 0.11725
alpha (deg) | Cl | Cd | Cm | Cl/Cd
-13 | -0.052 | 0.09446 | 0.008 | -0.549
-12.5 | -0.05 | 0.09109 | 0.007 | -0.544
-12 | -0.047 | 0.159 | 0.006 | -0.296
-11.5 | -0.109 | 0.1285 | 0.006 | -0.851
-11 | -0.156 | 0.12384 | 0.006 | -1.262
-10.5 | -0.193 | 0.11499 | 0.005 | -1.682
-10 | -0.225 | 0.09812 | 0.005 | -2.292
-9.5 | -0.251 | 0.08929 | 0.005 | -2.813
-9 | -0.272 | 0.07782 | 0.004 | -3.492
-8.5 | -0.286 | 0.0709 | 0.004 | -4.036
-8 | -0.294 | 0.06222 | 0.003 | -4.72
-7.5 | -0.294 | 0.05808 | 0.003 | -5.062
-7 | -0.288 | 0.0538 | 0.002 | -5.345
-6.5 | -0.274 | 0.05089 | 0.002 | -5.387
-6 | -0.251 | 0.04794 | 0.002 | -5.239
-5.5 | -0.222 | 0.04519 | 0.001 | -4.915
-5 | -0.19 | 0.04578 | 0.001 | -4.157
-4.5 | -0.156 | 0.0405 | 0 | -3.858
-4 | -0.12 | 0.03875 | 0 | -3.096
-3.5 | -0.082 | 0.0372 | -0.001 | -2.198
-3 | -0.042 | 0.03577 | -0.001 | -1.171
-2.5 | -0.001 | 0.03469 | -0.002 | -0.017
-2 | 0.042 | 0.03425 | -0.002 | 1.224
-1.5 | 0.085 | 0.03353 | -0.002 | 2.55
-1 | 0.13 | 0.03306 | -0.003 | 3.928
-0.5 | 0.175 | 0.03218 | -0.003 | 5.437
0 | 0.274 | 0.00825 | -0.004 | 33.233
0.5 | 0.331 | 0.00823 | -0.005 | 40.223
1 | 0.389 | 0.01064 | -0.01 | 36.522
1.5 | 0.446 | 0.01068 | -0.011 | 41.785
2 | 0.504 | 0.01073 | -0.013 | 46.997
2.5 | 0.562 | 0.01078 | -0.014 | 52.146
3 | 0.619 | 0.01087 | -0.015 | 56.959
3.5 | 0.676 | 0.0109 | -0.016 | 62.08
4 | 0.734 | 0.01102 | -0.017 | 66.601
4.5 | 0.791 | 0.01105 | -0.018 | 71.643
5 | 0.831 | 0.01407 | -0.019 | 59.057
5.5 | 0.907 | 0.01048 | -0.02 | 86.516
6 | 0.965 | 0.01004 | -0.021 | 96.081
6.5 | 1.022 | 0.01158 | -0.022 | 88.271
7 | 1.08 | 0.01196 | -0.023 | 90.293
7.5 | 1.097 | 0.01745 | -0.024 | 62.864
8 | 1.142 | 0.01845 | -0.024 | 61.901
8.5 | 1.183 | 0.01947 | -0.025 | 60.758
9 | 1.217 | 0.02088 | -0.026 | 58.29
9.5 | 1.244 | 0.02232 | -0.027 | 55.756
10 | 1.262 | 0.02389 | -0.028 | 52.83
10.5 | 1.27 | 0.02551 | -0.029 | 49.776
11 | 1.265 | 0.02745 | -0.03 | 46.061
11.5 | 1.247 | 0.0294 | -0.031 | 42.395
12 | 1.215 | 0.0316 | -0.032 | 38.439
12.5 | 1.168 | 0.03401 | -0.033 | 34.334
13 | 0.957 | 0.08895 | -0.018 | 10.762
13.5 | 0.893 | 0.09633 | -0.016 | 9.27
14 | 0.819 | 0.10414 | -0.016 | 7.866
14.5 | 0.737 | 0.11403 | -0.016 | 6.463
15 | 0.648 | 0.11456 | -0.018 | 5.654
15.5 | 0.553 | 0.11725 | -0.02 | 4.716

## 56. Re 3M Mach 0.25 (2)
BIGFOIL.COM POLAR EXPORT
m22
NACA M22 |  |  |  | Cl Max: | 0.3323 | at alpha= | 0.5 | deg
XFOIL ncrit=9 |  |  |  | L/D Max: | 33.9775 | at alpha= | 0.5 | deg
Re: | 3000000 |  |  | Cd Min: | 0.00978 | at alpha= | 0.5 | deg
Mach: | 0.25 |  |  | Cl=0 at alpha= | -99 | deg
|  |  |  | @ Cl=0.1, Cd= | 0.00978
|  |  |  | @ Cl=0.4, Cd= | 0.00978
|  |  |  | @ Cl=0.6, Cd= | 0.00978
alpha (deg) | Cl | Cd | Cm | Cl/Cd
0.5 | 0.3323 | 0.00978 | -0.0139 | 33.9775

## 57. Re 3M Mach 0.50 (1)
BIGFOIL.COM POLAR EXPORT
m22
NACA M22 |  |  |  | Cl Max: | 1.288 | at alpha= | 20 | deg
JavaFoil+Calcfoil stall+Eppler ext transition |  |  |  | L/D Max: | 98.136 | at alpha= | 5.5 | deg
Re: | 3000000 |  |  | Cd Min: | 0.00856 | at alpha= | 1 | deg
Mach: | 0.5 |  |  | Cl=0 at alpha= | -2.4889 | deg
|  |  |  | @ Cl=0.1, Cd= | 0.034311
|  |  |  | @ Cl=0.4, Cd= | 0.0085803
|  |  |  | @ Cl=0.6, Cd= | 0.011014
alpha (deg) | Cl | Cd | Cm | Cl/Cd
-20 | -0.78 | 0.16261 | 0.015 | -4.797
-19.5 | -0.759 | 0.15752 | 0.015 | -4.821
-19 | -0.739 | 0.15938 | 0.014 | -4.637
-18.5 | -0.719 | 0.14776 | 0.014 | -4.866
-18 | -0.698 | 0.14871 | 0.013 | -4.696
-17.5 | -0.677 | 0.16261 | 0.012 | -4.162
-17 | -0.658 | 0.1384 | 0.012 | -4.751
-16.5 | -0.637 | 0.12901 | 0.012 | -4.937
-16 | -0.616 | 0.12509 | 0.012 | -4.925
-15.5 | -0.595 | 0.12498 | 0.011 | -4.761
-15 | -0.574 | 0.12285 | 0.011 | -4.673
-14.5 | -0.553 | 0.1113 | 0.01 | -4.968
-14 | -0.532 | 0.10837 | 0.01 | -4.905
-13.5 | -0.51 | 0.10415 | 0.009 | -4.897
-13 | -0.488 | 0.10059 | 0.009 | -4.855
-12.5 | -0.467 | 0.097 | 0.008 | -4.81
-12 | -0.445 | 0.09391 | 0.008 | -4.735
-11.5 | -0.423 | 0.09665 | 0.008 | -4.373
-11 | -0.399 | 0.09124 | 0.007 | -4.379
-10.5 | -0.377 | 0.08714 | 0.006 | -4.326
-10 | -0.355 | 0.08388 | 0.006 | -4.227
-9.5 | -0.332 | 0.08322 | 0.005 | -3.989
-9 | -0.309 | 0.08055 | 0.005 | -3.839
-8.5 | -0.286 | 0.07807 | 0.004 | -3.667
-8 | -0.263 | 0.07571 | 0.004 | -3.477
-7.5 | -0.24 | 0.07412 | 0.003 | -3.239
-7 | -0.217 | 0.07188 | 0.003 | -3.015
-6.5 | -0.193 | 0.07011 | 0.002 | -2.756
-6 | -0.17 | 0.06848 | 0.002 | -2.477
-5.5 | -0.146 | 0.04329 | 0.001 | -3.372
-5 | -0.122 | 0.04131 | 0.001 | -2.955
-4.5 | -0.099 | 0.03784 | 0 | -2.603
-4 | -0.074 | 0.03504 | 0 | -2.124
-3.5 | -0.05 | 0.03411 | -0.001 | -1.462
-3 | -0.038 | 0.03987 | -0.001 | -0.95
-2.5 | -0.001 | 0.03684 | -0.002 | -0.016
-2 | 0.044 | 0.03565 | -0.002 | 1.226
-1.5 | 0.091 | 0.03454 | -0.003 | 2.646
-1 | 0.141 | 0.03327 | -0.003 | 4.239
-0.5 | 0.192 | 0.03278 | -0.004 | 5.855
0 | 0.303 | 0.00865 | -0.004 | 34.992
0.5 | 0.368 | 0.0086 | -0.005 | 42.727
1 | 0.433 | 0.00856 | -0.006 | 50.521
1.5 | 0.498 | 0.01088 | -0.013 | 45.748
2 | 0.563 | 0.01095 | -0.014 | 51.405
2.5 | 0.627 | 0.01106 | -0.015 | 56.733
3 | 0.691 | 0.01113 | -0.016 | 62.113
3.5 | 0.755 | 0.01125 | -0.018 | 67.097
4 | 0.819 | 0.0113 | -0.019 | 72.487
4.5 | 0.883 | 0.0115 | -0.02 | 76.795
5 | 0.908 | 0.01645 | -0.02 | 55.227
5.5 | 1.011 | 0.0103 | -0.022 | 98.136
6 | 1.075 | 0.01217 | -0.024 | 88.38
6.5 | 1.115 | 0.01327 | -0.024 | 84.005
7 | 1.142 | 0.02041 | -0.025 | 55.962
7.5 | 1.196 | 0.02175 | -0.026 | 54.961
8 | 1.239 | 0.02332 | -0.027 | 53.125
8.5 | 1.266 | 0.02523 | -0.028 | 50.197
9 | 1.267 | 0.02755 | -0.029 | 45.985
9.5 | 1.206 | 0.03049 | -0.03 | 39.538
10 | 0.646 | 0.07917 | -0.014 | 8.155
10.5 | 0.672 | 0.08211 | -0.014 | 8.189
11 | 0.699 | 0.08552 | -0.015 | 8.176
11.5 | 0.727 | 0.08944 | -0.016 | 8.123
12 | 0.755 | 0.09391 | -0.018 | 8.037
12.5 | 0.782 | 0.09933 | -0.019 | 7.874
13 | 0.808 | 0.10116 | -0.019 | 7.988
13.5 | 0.835 | 0.10822 | -0.02 | 7.72
14 | 0.862 | 0.11172 | -0.02 | 7.72
14.5 | 0.89 | 0.11702 | -0.021 | 7.605
15 | 1.007 | 0.08296 | -0.039 | 12.135
15.5 | 1.026 | 0.09487 | -0.039 | 10.816
16 | 0.982 | 0.129 | -0.029 | 7.616
16.5 | 1.097 | 0.09115 | -0.042 | 12.031
17 | 1.122 | 0.09948 | -0.043 | 11.281
17.5 | 1.142 | 0.11135 | -0.043 | 10.258
18 | 1.09 | 0.14854 | -0.031 | 7.34
18.5 | 1.118 | 0.15914 | -0.032 | 7.026
19 | 1.237 | 0.11263 | -0.046 | 10.979
19.5 | 1.266 | 0.11733 | -0.047 | 10.793
20 | 1.288 | 0.13036 | -0.048 | 9.879

## 58. Re 3M Mach 0.50 (2)
BIGFOIL.COM POLAR EXPORT
m22
NACA M22 |  |  |  | Cl Max: | 0.3206 | at alpha= | 0 | deg
XFOIL ncrit=9 |  |  |  | L/D Max: | 18.4041 | at alpha= | 0 | deg
Re: | 3000000 |  |  | Cd Min: | 0.01742 | at alpha= | 0 | deg
Mach: | 0.5 |  |  | Cl=0 at alpha= | -99 | deg
|  |  |  | @ Cl=0.1, Cd= | 0.01742
|  |  |  | @ Cl=0.4, Cd= | 0.01742
|  |  |  | @ Cl=0.6, Cd= | 0.01742
alpha (deg) | Cl | Cd | Cm | Cl/Cd
0 | 0.3206 | 0.01742 | -0.0197 | 18.4041

## 59. Re 4M Mach 0.00 (1)
BIGFOIL.COM POLAR EXPORT
m22
NACA M22 |  |  |  | Cl Max: | 1.29 | at alpha= | 11.5 | deg
JavaFoil+Calcfoil stall+Eppler ext transition |  |  |  | L/D Max: | 93.137 | at alpha= | 5.5 | deg
Re: | 4000000 |  |  | Cd Min: | 0.00943 | at alpha= | 5.5 | deg
Mach: | 0 |  |  | Cl=0 at alpha= | -2.4881 | deg
|  |  |  | @ Cl=0.1, Cd= | 0.03276
|  |  |  | @ Cl=0.4, Cd= | 0.010492
|  |  |  | @ Cl=0.6, Cd= | 0.0106
alpha (deg) | Cl | Cd | Cm | Cl/Cd
-15 | -0.264 | 0.14768 | 0.008 | -1.786
-14.5 | -0.276 | 0.14033 | 0.008 | -1.966
-14 | -0.288 | 0.12975 | 0.008 | -2.22
-13.5 | -0.3 | 0.12403 | 0.007 | -2.42
-13 | -0.312 | 0.11314 | 0.007 | -2.757
-12.5 | -0.323 | 0.10694 | 0.007 | -3.021
-12 | -0.333 | 0.0977 | 0.006 | -3.413
-11.5 | -0.343 | 0.09364 | 0.006 | -3.658
-11 | -0.35 | 0.08641 | 0.006 | -4.052
-10.5 | -0.356 | 0.07942 | 0.005 | -4.479
-10 | -0.359 | 0.07545 | 0.005 | -4.757
-9.5 | -0.359 | 0.06933 | 0.004 | -5.182
-9 | -0.356 | 0.06404 | 0.004 | -5.565
-8.5 | -0.35 | 0.06001 | 0.004 | -5.83
-8 | -0.34 | 0.05646 | 0.003 | -6.013
-7.5 | -0.325 | 0.05374 | 0.003 | -6.056
-7 | -0.307 | 0.05053 | 0.002 | -6.08
-6.5 | -0.285 | 0.048 | 0.002 | -5.938
-6 | -0.257 | 0.04563 | 0.002 | -5.63
-5.5 | -0.225 | 0.04347 | 0.001 | -5.175
-5 | -0.191 | 0.04335 | 0.001 | -4.406
-4.5 | -0.156 | 0.03938 | 0 | -3.956
-4 | -0.119 | 0.03774 | 0 | -3.15
-3.5 | -0.081 | 0.0363 | -0.001 | -2.222
-3 | -0.041 | 0.03513 | -0.001 | -1.172
-2.5 | -0.001 | 0.03453 | -0.001 | -0.017
-2 | 0.041 | 0.03372 | -0.002 | 1.215
-1.5 | 0.083 | 0.0331 | -0.002 | 2.516
-1 | 0.126 | 0.03224 | -0.003 | 3.919
-0.5 | 0.171 | 0.03085 | -0.004 | 5.545
0 | 0.266 | 0.00992 | -0.008 | 26.807
0.5 | 0.321 | 0.01042 | -0.009 | 30.815
1 | 0.377 | 0.0105 | -0.01 | 35.888
1.5 | 0.433 | 0.01048 | -0.011 | 41.258
2 | 0.489 | 0.01052 | -0.012 | 46.454
2.5 | 0.544 | 0.01055 | -0.013 | 51.563
3 | 0.6 | 0.0106 | -0.014 | 56.567
3.5 | 0.655 | 0.01069 | -0.015 | 61.278
4 | 0.711 | 0.01071 | -0.016 | 66.373
4.5 | 0.767 | 0.01082 | -0.017 | 70.841
5 | 0.823 | 0.01306 | -0.018 | 62.999
5.5 | 0.879 | 0.00943 | -0.019 | 93.137
6 | 0.935 | 0.01073 | -0.02 | 87.076
6.5 | 0.991 | 0.01116 | -0.022 | 88.746
7 | 1.047 | 0.0115 | -0.023 | 91.017
7.5 | 1.075 | 0.01569 | -0.023 | 68.539
8 | 1.121 | 0.01642 | -0.024 | 68.268
8.5 | 1.163 | 0.01732 | -0.025 | 67.148
9 | 1.198 | 0.01848 | -0.026 | 64.846
9.5 | 1.229 | 0.01968 | -0.027 | 62.46
10 | 1.255 | 0.02099 | -0.028 | 59.795
10.5 | 1.275 | 0.02213 | -0.029 | 57.603
11 | 1.286 | 0.0236 | -0.03 | 54.501
11.5 | 1.29 | 0.0252 | -0.03 | 51.197
12 | 1.286 | 0.02694 | -0.031 | 47.737
12.5 | 1.273 | 0.0289 | -0.032 | 44.067
13 | 1.254 | 0.03083 | -0.033 | 40.681
13.5 | 1.228 | 0.03292 | -0.034 | 37.308
14 | 1.194 | 0.03569 | -0.035 | 33.463
14.5 | 1.154 | 0.03868 | -0.035 | 29.84
15 | 1.111 | 0.0416 | -0.036 | 26.698
15.5 | 1.061 | 0.04518 | -0.037 | 23.483
16 | 0.889 | 0.1183 | -0.02 | 7.516
16.5 | 0.848 | 0.12581 | -0.02 | 6.737

## 60. Re 4M Mach 0.00 (2)
BIGFOIL.COM POLAR EXPORT
m22
NACA M22 |  |  |  | Cl Max: | 0.2596 | at alpha= | 0 | deg
XFOIL ncrit=9 |  |  |  | L/D Max: | 28.7168 | at alpha= | 0 | deg
Re: | 4000000 |  |  | Cd Min: | 0.00904 | at alpha= | 0 | deg
Mach: | 0 |  |  | Cl=0 at alpha= | -99 | deg
|  |  |  | @ Cl=0.1, Cd= | 0.00904
|  |  |  | @ Cl=0.4, Cd= | 0.00904
|  |  |  | @ Cl=0.6, Cd= | 0.00904
alpha (deg) | Cl | Cd | Cm | Cl/Cd
0 | 0.2596 | 0.00904 | -0.0118 | 28.7168

## 61. Re 4M Mach 0.10 (1)
BIGFOIL.COM POLAR EXPORT
m22
NACA M22 |  |  |  | Cl Max: | 1.286 | at alpha= | 11.5 | deg
JavaFoil+Calcfoil stall+Eppler ext transition |  |  |  | L/D Max: | 94.143 | at alpha= | 5.5 | deg
Re: | 4000000 |  |  | Cd Min: | 0.00938 | at alpha= | 5.5 | deg
Mach: | 0.1 |  |  | Cl=0 at alpha= | -2.4881 | deg
|  |  |  | @ Cl=0.1, Cd= | 0.032789
|  |  |  | @ Cl=0.4, Cd= | 0.010472
|  |  |  | @ Cl=0.6, Cd= | 0.010577
alpha (deg) | Cl | Cd | Cm | Cl/Cd
-14.5 | -0.243 | 0.14579 | 0.008 | -1.663
-14 | -0.256 | 0.13641 | 0.008 | -1.88
-13.5 | -0.27 | 0.12911 | 0.007 | -2.094
-13 | -0.284 | 0.11745 | 0.007 | -2.419
-12.5 | -0.297 | 0.11058 | 0.007 | -2.69
-12 | -0.31 | 0.10247 | 0.006 | -3.027
-11.5 | -0.322 | 0.09496 | 0.006 | -3.388
-11 | -0.332 | 0.08962 | 0.006 | -3.702
-10.5 | -0.34 | 0.08212 | 0.005 | -4.139
-10 | -0.346 | 0.07588 | 0.005 | -4.555
-9.5 | -0.348 | 0.07077 | 0.004 | -4.924
-9 | -0.348 | 0.06491 | 0.004 | -5.36
-8.5 | -0.343 | 0.05987 | 0.004 | -5.737
-8 | -0.335 | 0.05722 | 0.003 | -5.852
-7.5 | -0.322 | 0.054 | 0.003 | -5.967
-7 | -0.305 | 0.051 | 0.002 | -5.986
-6.5 | -0.284 | 0.04816 | 0.002 | -5.898
-6 | -0.256 | 0.04568 | 0.002 | -5.615
-5.5 | -0.225 | 0.04358 | 0.001 | -5.159
-5 | -0.191 | 0.04362 | 0.001 | -4.381
-4.5 | -0.156 | 0.03944 | 0 | -3.955
-4 | -0.119 | 0.03782 | 0 | -3.15
-3.5 | -0.081 | 0.03646 | -0.001 | -2.218
-3 | -0.041 | 0.03513 | -0.001 | -1.175
-2.5 | -0.001 | 0.03457 | -0.001 | -0.017
-2 | 0.041 | 0.03372 | -0.002 | 1.219
-1.5 | 0.084 | 0.03312 | -0.002 | 2.526
-1 | 0.127 | 0.03223 | -0.003 | 3.938
-0.5 | 0.172 | 0.03105 | -0.004 | 5.529
0 | 0.267 | 0.00989 | -0.008 | 27.006
0.5 | 0.323 | 0.01046 | -0.009 | 30.855
1 | 0.379 | 0.01048 | -0.01 | 36.12
1.5 | 0.435 | 0.01046 | -0.011 | 41.537
2 | 0.491 | 0.01049 | -0.012 | 46.783
2.5 | 0.547 | 0.01053 | -0.013 | 51.926
3 | 0.603 | 0.01058 | -0.014 | 56.978
3.5 | 0.658 | 0.01067 | -0.015 | 61.717
4 | 0.714 | 0.01069 | -0.016 | 66.808
4.5 | 0.77 | 0.0108 | -0.017 | 71.356
5 | 0.827 | 0.01312 | -0.018 | 63.007
5.5 | 0.883 | 0.00938 | -0.02 | 94.143
6 | 0.939 | 0.01079 | -0.021 | 87.013
6.5 | 0.996 | 0.01115 | -0.022 | 89.282
7 | 1.052 | 0.0115 | -0.023 | 91.508
7.5 | 1.079 | 0.01582 | -0.023 | 68.225
8 | 1.125 | 0.01658 | -0.024 | 67.888
8.5 | 1.167 | 0.01749 | -0.025 | 66.696
9 | 1.202 | 0.0187 | -0.026 | 64.286
9.5 | 1.232 | 0.01993 | -0.027 | 61.847
10 | 1.258 | 0.02124 | -0.028 | 59.218
10.5 | 1.276 | 0.02243 | -0.029 | 56.859
11 | 1.285 | 0.02395 | -0.03 | 53.654
11.5 | 1.286 | 0.02559 | -0.031 | 50.277
12 | 1.279 | 0.02742 | -0.031 | 46.656
12.5 | 1.263 | 0.02939 | -0.032 | 42.961
13 | 1.239 | 0.03136 | -0.033 | 39.511
13.5 | 1.208 | 0.03359 | -0.034 | 35.952
14 | 1.168 | 0.03654 | -0.035 | 31.963
14.5 | 1.123 | 0.03938 | -0.036 | 28.514
15 | 1.066 | 0.04446 | -0.036 | 23.984
15.5 | 0.892 | 0.11377 | -0.019 | 7.838
16 | 0.846 | 0.12137 | -0.019 | 6.973
16.5 | 0.799 | 0.12898 | -0.019 | 6.198

## 62. Re 4M Mach 0.10 (2)
BIGFOIL.COM POLAR EXPORT
m22
NACA M22 |  |  |  | Cl Max: | 1.5511 | at alpha= | 13 | deg
XFOIL ncrit=9 |  |  |  | L/D Max: | 112.33 | at alpha= | 4.5 | deg
Re: | 4000000 |  |  | Cd Min: | 0.20394 | at alpha= | -15 | deg
Mach: | 0.1 |  |  | Cl=0 at alpha= | -2.3138 | deg
|  |  |  | @ Cl=0.1, Cd= | 0.017971
|  |  |  | @ Cl=0.4, Cd= | 0.0078862
|  |  |  | @ Cl=0.6, Cd= | 0.006826
alpha (deg) | Cl | Cd | Cm | Cl/Cd
-15 | -0.6606 | 0.20394 | 0.0816 | -3.2392
-14.5 | -0.6444 | 0.19774 | 0.0782 | -3.2588
-14 | -0.6283 | 0.19136 | 0.075 | -3.2833
-13.5 | -0.6126 | 0.18498 | 0.0718 | -3.3117
-13 | -0.5975 | 0.17838 | 0.0687 | -3.3496
-12.5 | -0.5828 | 0.17155 | 0.0657 | -3.3973
-12 | -0.5687 | 0.16448 | 0.0629 | -3.4576
-11.5 | -0.5549 | 0.15734 | 0.06 | -3.5268
-11 | -0.5424 | 0.15015 | 0.0572 | -3.6124
-10.5 | -0.5305 | 0.14283 | 0.0544 | -3.7142
-10 | -0.5199 | 0.13514 | 0.0515 | -3.8471
-9.5 | -0.5119 | 0.12737 | 0.0485 | -4.019
-9 | -0.4984 | 0.1214 | 0.0458 | -4.1054
-8.5 | -0.4853 | 0.11534 | 0.0429 | -4.2076
-8 | -0.4731 | 0.10912 | 0.0398 | -4.3356
-7.5 | -0.4629 | 0.10264 | 0.036 | -4.5099
-7 | -0.4444 | 0.09568 | 0.0302 | -4.6446
-6.5 | -0.4231 | 0.08215 | 0.0191 | -5.1503
-6 | -0.3857 | 0.07592 | 0.0135 | -5.0803
-5.5 | -0.3434 | 0.06778 | 0.0069 | -5.0664
-5 | -0.2956 | 0.05945 | 0.0007 | -4.9722
-4.5 | -0.2423 | 0.05027 | -0.005 | -4.82
-4 | -0.1884 | 0.04353 | -0.0084 | -4.328
-3.5 | -0.1329 | 0.03732 | -0.0108 | -3.5611
-3 | -0.0767 | 0.03118 | -0.0121 | -2.4599
-2.5 | -0.0213 | 0.02769 | -0.0129 | -0.76923
-2 | 0.0359 | 0.02283 | -0.013 | 1.5725
-1.5 | 0.0926 | 0.01813 | -0.0128 | 5.1076
-1 | 0.1488 | 0.01692 | -0.0131 | 8.7943
-0.5 | 0.2056 | 0.01437 | -0.013 | 14.3076
0 | 0.2614 | 0.00921 | -0.0121 | 28.3822
1 | 0.3757 | 0.00792 | -0.0127 | 47.4369
1.5 | 0.4332 | 0.00784 | -0.0132 | 55.2551
2 | 0.4905 | 0.00757 | -0.0136 | 64.7952
2.5 | 0.5474 | 0.00716 | -0.0139 | 76.4525
3 | 0.6041 | 0.0068 | -0.0142 | 88.8382
3.5 | 0.6612 | 0.00669 | -0.0147 | 98.8341
4 | 0.7186 | 0.00669 | -0.0153 | 107.4141
4.5 | 0.7762 | 0.00691 | -0.0162 | 112.33
5 | 0.8335 | 0.00821 | -0.0179 | 101.5225
5.5 | 0.8894 | 0.01003 | -0.0197 | 88.674
6 | 0.9457 | 0.01038 | -0.0204 | 91.1079
6.5 | 0.9884 | 0.00916 | -0.0183 | 107.9039
7 | 1.0564 | 0.00973 | -0.0219 | 108.5714
7.5 | 1.1305 | 0.01048 | -0.027 | 107.8721
8 | 1.1897 | 0.01108 | -0.0288 | 107.3736
8.5 | 1.2468 | 0.01163 | -0.0301 | 107.2055
9 | 1.3001 | 0.01285 | -0.0312 | 101.1751
9.5 | 1.3448 | 0.01368 | -0.0302 | 98.3041
10 | 1.3868 | 0.01478 | -0.029 | 93.8295
10.5 | 1.426 | 0.01612 | -0.0277 | 88.4615
11 | 1.4622 | 0.01767 | -0.0264 | 82.7504
11.5 | 1.4954 | 0.01951 | -0.0255 | 76.6479
12 | 1.5198 | 0.02229 | -0.026 | 68.183
12.5 | 1.5418 | 0.02546 | -0.0262 | 60.5577
13 | 1.5511 | 0.03005 | -0.0263 | 51.6173
13.5 | 1.5044 | 0.04028 | -0.0252 | 37.3486
14 | 1.5104 | 0.0451 | -0.0251 | 33.49
14.5 | 1.5121 | 0.05047 | -0.025 | 29.9604
15 | 1.5119 | 0.05635 | -0.0253 | 26.8305
15.5 | 1.5105 | 0.06256 | -0.0259 | 24.1448
16 | 1.5107 | 0.06882 | -0.0268 | 21.9515
16.5 | 1.5061 | 0.0757 | -0.0277 | 19.8956
17 | 1.4946 | 0.08372 | -0.0291 | 17.8524
17.5 | 1.4781 | 0.09253 | -0.0306 | 15.9743
18 | 1.4558 | 0.10255 | -0.0329 | 14.196

## 63. Re 4M Mach 0.25 (1)
BIGFOIL.COM POLAR EXPORT
m22
NACA M22 |  |  |  | Cl Max: | 1.274 | at alpha= | 10.5 | deg
JavaFoil+Calcfoil stall+Eppler ext transition |  |  |  | L/D Max: | 97.104 | at alpha= | 6 | deg
Re: | 4000000 |  |  | Cd Min: | 0.00993 | at alpha= | 6 | deg
Mach: | 0.25 |  |  | Cl=0 at alpha= | -2.4884 | deg
|  |  |  | @ Cl=0.1, Cd= | 0.032643
|  |  |  | @ Cl=0.4, Cd= | 0.010426
|  |  |  | @ Cl=0.6, Cd= | 0.11043
alpha (deg) | Cl | Cd | Cm | Cl/Cd
-13 | -0.052 | 0.09335 | 0.008 | -0.556
-12.5 | -0.05 | 0.08853 | 0.007 | -0.56
-12 | -0.047 | 0.14587 | 0.006 | -0.323
-11.5 | -0.109 | 0.127 | 0.006 | -0.861
-11 | -0.156 | 0.11802 | 0.006 | -1.325
-10.5 | -0.193 | 0.11104 | 0.005 | -1.742
-10 | -0.225 | 0.09794 | 0.005 | -2.296
-9.5 | -0.251 | 0.08721 | 0.005 | -2.88
-9 | -0.272 | 0.07642 | 0.004 | -3.557
-8.5 | -0.286 | 0.06882 | 0.004 | -4.159
-8 | -0.294 | 0.06137 | 0.003 | -4.787
-7.5 | -0.294 | 0.05686 | 0.003 | -5.172
-7 | -0.288 | 0.05253 | 0.002 | -5.476
-6.5 | -0.274 | 0.04976 | 0.002 | -5.51
-6 | -0.251 | 0.04698 | 0.002 | -5.347
-5.5 | -0.222 | 0.04444 | 0.001 | -4.999
-5 | -0.19 | 0.04462 | 0.001 | -4.265
-4.5 | -0.156 | 0.03991 | 0 | -3.916
-4 | -0.12 | 0.03822 | 0 | -3.14
-3.5 | -0.082 | 0.03675 | -0.001 | -2.225
-3 | -0.042 | 0.03539 | -0.001 | -1.184
-2.5 | -0.001 | 0.03471 | -0.002 | -0.017
-2 | 0.042 | 0.0339 | -0.002 | 1.238
-1.5 | 0.086 | 0.03278 | -0.003 | 2.609
-1 | 0.13 | 0.03235 | -0.003 | 4.016
-0.5 | 0.175 | 0.03201 | -0.004 | 5.468
0 | 0.274 | 0.01032 | -0.008 | 26.562
0.5 | 0.331 | 0.01043 | -0.009 | 31.744
1 | 0.389 | 0.01042 | -0.01 | 37.3
1.5 | 0.446 | 0.01045 | -0.011 | 42.705
2 | 0.504 | 0.0105 | -0.013 | 48.03
2.5 | 0.562 | 0.01054 | -0.014 | 53.294
3 | 0.619 | 0.01055 | -0.015 | 58.702
3.5 | 0.676 | 0.01065 | -0.016 | 63.515
4 | 0.734 | 0.01077 | -0.017 | 68.147
4.5 | 0.791 | 0.0108 | -0.018 | 73.309
5 | 0.849 | 0.01336 | -0.019 | 63.553
5.5 | 0.907 | 0.01041 | -0.02 | 87.087
6 | 0.965 | 0.00993 | -0.021 | 97.104
6.5 | 1.022 | 0.0114 | -0.022 | 89.694
7 | 1.08 | 0.01177 | -0.023 | 91.797
7.5 | 1.101 | 0.01666 | -0.024 | 66.077
8 | 1.147 | 0.01756 | -0.025 | 65.326
8.5 | 1.187 | 0.01855 | -0.026 | 64.016
9 | 1.221 | 0.01991 | -0.026 | 61.315
9.5 | 1.248 | 0.02126 | -0.027 | 58.712
10 | 1.267 | 0.02271 | -0.028 | 55.767
10.5 | 1.274 | 0.02424 | -0.029 | 52.545
11 | 1.269 | 0.02606 | -0.03 | 48.674
11.5 | 1.25 | 0.02809 | -0.031 | 44.503
12 | 1.218 | 0.03014 | -0.032 | 40.415
12.5 | 1.171 | 0.03242 | -0.033 | 36.117
13 | 1.108 | 0.03505 | -0.034 | 31.625
13.5 | 0.894 | 0.09485 | -0.018 | 9.428
14 | 0.819 | 0.10326 | -0.016 | 7.934
14.5 | 0.737 | 0.11144 | -0.017 | 6.614
15 | 0.649 | 0.11297 | -0.019 | 5.741
15.5 | 0.559 | 0.11043 | -0.025 | 5.066

## 64. Re 4M Mach 0.25 (2)
BIGFOIL.COM POLAR EXPORT
m22
NACA M22 |  |  |  | Cl Max: | 1.4428 | at alpha= | 12 | deg
XFOIL ncrit=9 |  |  |  | L/D Max: | 114.29 | at alpha= | 4.5 | deg
Re: | 4000000 |  |  | Cd Min: | 0.15703 | at alpha= | 17 | deg
Mach: | 0.25 |  |  | Cl=0 at alpha= | -99 | deg
|  |  |  | @ Cl=0.1, Cd= | 0.01083
|  |  |  | @ Cl=0.4, Cd= | 0.0079677
|  |  |  | @ Cl=0.6, Cd= | 0.0070641
alpha (deg) | Cl | Cd | Cm | Cl/Cd
0 | 0.2718 | 0.01083 | -0.0133 | 25.097
0.5 | 0.3305 | 0.00881 | -0.0133 | 37.5142
1 | 0.3895 | 0.00798 | -0.0135 | 48.8095
1.5 | 0.4491 | 0.00791 | -0.014 | 56.7762
2 | 0.5085 | 0.00766 | -0.0144 | 66.3838
2.5 | 0.5675 | 0.00728 | -0.0148 | 77.9533
3 | 0.6262 | 0.00689 | -0.015 | 90.8853
3.5 | 0.6853 | 0.00678 | -0.0155 | 101.0767
4 | 0.7448 | 0.00677 | -0.0161 | 110.0148
4.5 | 0.8046 | 0.00704 | -0.017 | 114.2898
5 | 0.8633 | 0.00951 | -0.0197 | 90.7781
5.5 | 0.9218 | 0.01024 | -0.0205 | 90.0195
6 | 0.9805 | 0.01062 | -0.0212 | 92.3258
6.5 | 1.0242 | 0.00947 | -0.0188 | 108.1521
7 | 1.0937 | 0.01029 | -0.0221 | 106.2877
7.5 | 1.1716 | 0.01103 | -0.0272 | 106.2194
8 | 1.2339 | 0.01177 | -0.0289 | 104.8343
8.5 | 1.2915 | 0.01322 | -0.0303 | 97.6929
9 | 1.3468 | 0.01453 | -0.0312 | 92.691
9.5 | 1.3834 | 0.0163 | -0.029 | 84.8712
10 | 1.4083 | 0.0187 | -0.026 | 75.3102
10.5 | 1.4169 | 0.02302 | -0.0253 | 61.5508
11 | 1.4243 | 0.0279 | -0.0249 | 51.0502
11.5 | 1.4321 | 0.0327 | -0.0242 | 43.7951
12 | 1.4428 | 0.0372 | -0.0236 | 38.7849
12.5 | 1.4371 | 0.04312 | -0.0224 | 33.3279
13 | 1.3864 | 0.05172 | -0.0132 | 26.8059
13.5 | 1.3653 | 0.06011 | -0.0104 | 22.7134
14 | 1.342 | 0.06959 | -0.011 | 19.2844
14.5 | 1.3073 | 0.08145 | -0.0138 | 16.0503
15 | 1.2716 | 0.09441 | -0.0184 | 13.4689
15.5 | 1.2355 | 0.10857 | -0.0244 | 11.3798
16 | 1.2002 | 0.12362 | -0.0315 | 9.7088
16.5 | 1.167 | 0.13969 | -0.04 | 8.3542
17 | 1.1354 | 0.15703 | -0.0498 | 7.2305

## 65. Re 4M Mach 0.50 (1)
BIGFOIL.COM POLAR EXPORT
m22
NACA M22 |  |  |  | Cl Max: | 1.292 | at alpha= | 20 | deg
JavaFoil+Calcfoil stall+Eppler ext transition |  |  |  | L/D Max: | 99.312 | at alpha= | 6 | deg
Re: | 4000000 |  |  | Cd Min: | 0.00844 | at alpha= | 0.5 | deg
Mach: | 0.5 |  |  | Cl=0 at alpha= | -2.4889 | deg
|  |  |  | @ Cl=0.1, Cd= | 0.033576
|  |  |  | @ Cl=0.4, Cd= | 0.0094788
|  |  |  | @ Cl=0.6, Cd= | 0.010728
alpha (deg) | Cl | Cd | Cm | Cl/Cd
-20 | -0.781 | 0.15845 | 0.015 | -4.928
-19.5 | -0.761 | 0.15396 | 0.015 | -4.94
-19 | -0.739 | 0.15296 | 0.014 | -4.834
-18.5 | -0.719 | 0.14501 | 0.014 | -4.961
-18 | -0.699 | 0.14556 | 0.013 | -4.801
-17.5 | -0.677 | 0.15638 | 0.012 | -4.329
-17 | -0.658 | 0.13385 | 0.013 | -4.915
-16.5 | -0.637 | 0.12649 | 0.012 | -5.039
-16 | -0.617 | 0.12257 | 0.012 | -5.03
-15.5 | -0.595 | 0.12202 | 0.011 | -4.88
-15 | -0.574 | 0.11711 | 0.011 | -4.904
-14.5 | -0.553 | 0.10859 | 0.01 | -5.095
-14 | -0.532 | 0.10521 | 0.01 | -5.055
-13.5 | -0.51 | 0.10068 | 0.009 | -5.069
-13 | -0.489 | 0.09762 | 0.009 | -5.006
-12.5 | -0.467 | 0.09405 | 0.009 | -4.964
-12 | -0.445 | 0.08996 | 0.008 | -4.945
-11.5 | -0.423 | 0.09338 | 0.008 | -4.528
-11 | -0.4 | 0.08697 | 0.007 | -4.599
-10.5 | -0.377 | 0.08125 | 0.006 | -4.646
-10 | -0.355 | 0.07472 | 0.006 | -4.752
-9.5 | -0.332 | 0.06813 | 0.005 | -4.879
-9 | -0.31 | 0.06355 | 0.005 | -4.874
-8.5 | -0.287 | 0.05955 | 0.004 | -4.817
-8 | -0.264 | 0.05629 | 0.004 | -4.686
-7.5 | -0.241 | 0.05304 | 0.004 | -4.536
-7 | -0.217 | 0.0499 | 0.003 | -4.354
-6.5 | -0.194 | 0.04711 | 0.003 | -4.114
-6 | -0.17 | 0.0446 | 0.002 | -3.814
-5.5 | -0.146 | 0.04223 | 0.001 | -3.467
-5 | -0.122 | 0.04028 | 0.001 | -3.039
-4.5 | -0.099 | 0.03632 | 0 | -2.72
-4 | -0.075 | 0.03429 | 0 | -2.175
-3.5 | -0.05 | 0.03337 | -0.001 | -1.498
-3 | -0.038 | 0.0397 | -0.001 | -0.955
-2.5 | -0.001 | 0.03672 | -0.002 | -0.016
-2 | 0.044 | 0.03479 | -0.002 | 1.256
-1.5 | 0.091 | 0.0337 | -0.003 | 2.712
-1 | 0.141 | 0.03301 | -0.003 | 4.274
-0.5 | 0.192 | 0.03257 | -0.004 | 5.896
0 | 0.303 | 0.00848 | -0.004 | 35.729
0.5 | 0.368 | 0.00844 | -0.005 | 43.539
1 | 0.433 | 0.01055 | -0.012 | 41.024
1.5 | 0.498 | 0.01067 | -0.013 | 46.665
2 | 0.563 | 0.01067 | -0.014 | 52.781
2.5 | 0.627 | 0.01077 | -0.015 | 58.255
3 | 0.691 | 0.01084 | -0.016 | 63.775
3.5 | 0.755 | 0.01096 | -0.018 | 68.902
4 | 0.819 | 0.011 | -0.019 | 74.439
4.5 | 0.883 | 0.01113 | -0.02 | 79.327
5 | 0.911 | 0.01586 | -0.02 | 57.437
5.5 | 1.011 | 0.01142 | -0.022 | 88.572
6 | 1.075 | 0.01083 | -0.024 | 99.312
6.5 | 1.116 | 0.01293 | -0.024 | 86.355
7 | 1.146 | 0.01952 | -0.025 | 58.694
7.5 | 1.199 | 0.02079 | -0.026 | 57.693
8 | 1.242 | 0.02226 | -0.027 | 55.822
8.5 | 1.269 | 0.02417 | -0.028 | 52.512
9 | 1.27 | 0.02638 | -0.029 | 48.127
9.5 | 1.208 | 0.02908 | -0.03 | 41.529
10 | 0.646 | 0.07657 | -0.014 | 8.433
10.5 | 0.672 | 0.0795 | -0.014 | 8.458
11 | 0.699 | 0.08301 | -0.015 | 8.424
11.5 | 0.727 | 0.08653 | -0.016 | 8.402
12 | 0.755 | 0.09109 | -0.018 | 8.288
12.5 | 0.782 | 0.09682 | -0.019 | 8.08
13 | 0.809 | 0.09957 | -0.019 | 8.12
13.5 | 0.836 | 0.10481 | -0.02 | 7.976
14 | 0.863 | 0.10831 | -0.021 | 7.967
14.5 | 0.901 | 0.10977 | -0.026 | 8.205
15 | 1.016 | 0.07573 | -0.039 | 13.417
15.5 | 1.027 | 0.09357 | -0.039 | 10.979
16 | 1.074 | 0.08108 | -0.041 | 13.244
16.5 | 1.104 | 0.0851 | -0.042 | 12.968
17 | 1.123 | 0.09751 | -0.043 | 11.522
17.5 | 1.149 | 0.10503 | -0.043 | 10.939
18 | 1.091 | 0.14278 | -0.032 | 7.643
18.5 | 1.119 | 0.1548 | -0.033 | 7.228
19 | 1.244 | 0.10465 | -0.047 | 11.885
19.5 | 1.269 | 0.11333 | -0.048 | 11.2
20 | 1.292 | 0.12409 | -0.048 | 10.409

## 66. Re 4M Mach 0.50 (2)
BIGFOIL.COM POLAR EXPORT
m22
NACA M22 |  |  |  | Cl Max: | 1.3333 | at alpha= | 7.5 | deg
XFOIL ncrit=9 |  |  |  | L/D Max: | 122.151 | at alpha= | 4.5 | deg
Re: | 4000000 |  |  | Cd Min: | 0.30203 | at alpha= | -20 | deg
Mach: | 0.5 |  |  | Cl=0 at alpha= | -2.3587 | deg
|  |  |  | @ Cl=0.1, Cd= | 0.027467
|  |  |  | @ Cl=0.4, Cd= | 0.012986
|  |  |  | @ Cl=0.6, Cd= | 0.0080769
alpha (deg) | Cl | Cd | Cm | Cl/Cd
-20 | -0.9296 | 0.30203 | 0.1441 | -3.0778
-19.5 | -0.906 | 0.29366 | 0.1386 | -3.0852
-19 | -0.885 | 0.28588 | 0.1341 | -3.0957
-18.5 | -0.8609 | 0.27743 | 0.1286 | -3.1031
-18 | -0.8369 | 0.26896 | 0.1232 | -3.1116
-17.5 | -0.8131 | 0.26054 | 0.118 | -3.1208
-17 | -0.7895 | 0.25218 | 0.1128 | -3.1307
-16.5 | -0.766 | 0.24375 | 0.1078 | -3.1426
-16 | -0.7427 | 0.23519 | 0.1029 | -3.1579
-15.5 | -0.7208 | 0.22645 | 0.098 | -3.183
-15 | -0.6986 | 0.21905 | 0.0935 | -3.1892
-14.5 | -0.676 | 0.21152 | 0.089 | -3.1959
-14 | -0.654 | 0.20386 | 0.0847 | -3.2081
-13.5 | -0.6325 | 0.19619 | 0.0805 | -3.2239
-13 | -0.6112 | 0.18829 | 0.0766 | -3.2461
-12.5 | -0.5906 | 0.18045 | 0.0726 | -3.2729
-11.5 | -0.5521 | 0.1649 | 0.0652 | -3.3481
-11 | -0.5341 | 0.15712 | 0.0617 | -3.3993
-10 | -0.5012 | 0.14151 | 0.055 | -3.5418
-9.5 | -0.4858 | 0.13415 | 0.0518 | -3.6213
-9 | -0.4682 | 0.1276 | 0.0487 | -3.6693
-8.5 | -0.4508 | 0.12055 | 0.0456 | -3.7395
-8 | -0.4346 | 0.11356 | 0.0424 | -3.8271
-7.5 | -0.4191 | 0.10666 | 0.0391 | -3.9293
-7 | -0.4041 | 0.09987 | 0.0355 | -4.0463
-6.5 | -0.3917 | 0.09308 | 0.0313 | -4.2082
-6 | -0.3747 | 0.08553 | 0.025 | -4.3809
-5.5 | -0.3441 | 0.07772 | 0.0178 | -4.4274
-5 | -0.3053 | 0.07001 | 0.0107 | -4.3608
-4.5 | -0.2587 | 0.06266 | 0.0039 | -4.1286
-4 | -0.2055 | 0.0547 | -0.003 | -3.7569
-3.5 | -0.147 | 0.04869 | -0.0079 | -3.0191
-3 | -0.0838 | 0.04156 | -0.0125 | -2.0164
-2.5 | -0.0189 | 0.03613 | -0.0154 | -0.52311
-2 | 0.048 | 0.03053 | -0.0173 | 1.5722
-1 | 0.1833 | 0.02256 | -0.0188 | 8.125
-0.5 | 0.2514 | 0.01857 | -0.0189 | 13.538
0 | 0.3191 | 0.01665 | -0.0191 | 19.1652
0.5 | 0.3878 | 0.01371 | -0.0187 | 28.2859
1 | 0.4549 | 0.00973 | -0.018 | 46.7523
1.5 | 0.5229 | 0.00829 | -0.018 | 63.076
2 | 0.592 | 0.00812 | -0.0185 | 72.9064
2.5 | 0.6607 | 0.00775 | -0.0189 | 85.2516
3 | 0.7289 | 0.00736 | -0.0191 | 99.0353
3.5 | 0.7975 | 0.00719 | -0.0195 | 110.9179
4 | 0.8668 | 0.00724 | -0.02 | 119.7238
4.5 | 0.9369 | 0.00767 | -0.0209 | 122.1512
5.5 | 1.0713 | 0.01149 | -0.0245 | 93.2376
6 | 1.14 | 0.01214 | -0.0247 | 93.9044
6.5 | 1.1891 | 0.01157 | -0.0214 | 102.7744
7 | 1.2599 | 0.01345 | -0.0232 | 93.6729
7.5 | 1.3333 | 0.01774 | -0.0307 | 75.1578
8 | 1.3269 | 0.02543 | -0.0323 | 52.1785
8.5 | 1.3068 | 0.03208 | -0.0289 | 40.7357
9 | 1.2894 | 0.03907 | -0.0267 | 33.0023
9.5 | 1.2769 | 0.04545 | -0.024 | 28.0946
10 | 1.2743 | 0.05075 | -0.02 | 25.1094
10.5 | 1.2824 | 0.05532 | -0.015 | 23.1815
11 | 1.2769 | 0.06225 | -0.0122 | 20.5124
11.5 | 1.2593 | 0.07137 | -0.0123 | 17.6447
12 | 1.2341 | 0.08214 | -0.0145 | 15.0243
12.5 | 1.2049 | 0.09419 | -0.0183 | 12.7922

## 67. Re 5M Mach 0.00 (1)
BIGFOIL.COM POLAR EXPORT
m22
NACA M22 |  |  |  | Cl Max: | 1.294 | at alpha= | 11.5 | deg
JavaFoil+Calcfoil stall+Eppler ext transition |  |  |  | L/D Max: | 96.087 | at alpha= | 6 | deg
Re: | 5000000 |  |  | Cd Min: | 0.00973 | at alpha= | 6 | deg
Mach: | 0 |  |  | Cl=0 at alpha= | -2.4881 | deg
|  |  |  | @ Cl=0.1, Cd= | 0.031981
|  |  |  | @ Cl=0.4, Cd= | 0.010314
|  |  |  | @ Cl=0.6, Cd= | 0.0104
alpha (deg) | Cl | Cd | Cm | Cl/Cd
-15 | -0.264 | 0.14724 | 0.008 | -1.791
-14.5 | -0.276 | 0.13558 | 0.008 | -2.035
-14 | -0.288 | 0.12949 | 0.008 | -2.225
-13.5 | -0.3 | 0.11991 | 0.007 | -2.503
-13 | -0.312 | 0.10983 | 0.007 | -2.84
-12.5 | -0.323 | 0.10439 | 0.007 | -3.095
-12 | -0.333 | 0.09614 | 0.006 | -3.468
-11.5 | -0.343 | 0.09192 | 0.006 | -3.727
-11 | -0.35 | 0.08531 | 0.006 | -4.104
-10.5 | -0.356 | 0.07831 | 0.005 | -4.543
-10 | -0.359 | 0.07429 | 0.005 | -4.831
-9.5 | -0.359 | 0.06813 | 0.004 | -5.274
-9 | -0.356 | 0.06341 | 0.004 | -5.622
-8.5 | -0.35 | 0.05911 | 0.004 | -5.921
-8 | -0.34 | 0.05534 | 0.003 | -6.137
-7.5 | -0.325 | 0.05296 | 0.003 | -6.146
-7 | -0.307 | 0.05017 | 0.002 | -6.125
-6.5 | -0.285 | 0.04752 | 0.002 | -6
-6 | -0.257 | 0.04514 | 0.002 | -5.693
-5.5 | -0.225 | 0.04292 | 0.001 | -5.242
-5 | -0.191 | 0.04245 | 0.001 | -4.5
-4.5 | -0.156 | 0.03894 | 0 | -4.002
-4 | -0.119 | 0.03744 | 0 | -3.176
-3.5 | -0.081 | 0.03641 | -0.001 | -2.215
-3 | -0.041 | 0.03525 | -0.001 | -1.168
-2.5 | -0.001 | 0.03429 | -0.002 | -0.017
-2 | 0.041 | 0.03315 | -0.002 | 1.236
-1.5 | 0.083 | 0.03251 | -0.002 | 2.563
-1 | 0.127 | 0.03114 | -0.003 | 4.081
-0.5 | 0.21 | 0.00978 | -0.007 | 21.453
0 | 0.266 | 0.00975 | -0.008 | 27.268
0.5 | 0.321 | 0.01032 | -0.009 | 31.103
1 | 0.377 | 0.01031 | -0.01 | 36.551
1.5 | 0.433 | 0.01032 | -0.011 | 41.898
2 | 0.489 | 0.01036 | -0.012 | 47.14
2.5 | 0.544 | 0.01039 | -0.013 | 52.367
3 | 0.6 | 0.0104 | -0.014 | 57.661
3.5 | 0.655 | 0.01049 | -0.015 | 62.45
4 | 0.711 | 0.01054 | -0.016 | 67.446
4.5 | 0.767 | 0.01056 | -0.017 | 72.621
5 | 0.823 | 0.01279 | -0.018 | 64.323
5.5 | 0.879 | 0.01026 | -0.019 | 85.656
6 | 0.935 | 0.00973 | -0.02 | 96.087
6.5 | 0.991 | 0.01103 | -0.022 | 89.807
7 | 1.047 | 0.01134 | -0.023 | 92.344
7.5 | 1.078 | 0.01517 | -0.023 | 71.083
8 | 1.125 | 0.01583 | -0.024 | 71.07
8.5 | 1.166 | 0.01669 | -0.025 | 69.877
9 | 1.203 | 0.01775 | -0.026 | 67.742
9.5 | 1.233 | 0.01891 | -0.027 | 65.216
10 | 1.259 | 0.02018 | -0.028 | 62.385
10.5 | 1.278 | 0.02128 | -0.029 | 60.065
11 | 1.29 | 0.02265 | -0.03 | 56.958
11.5 | 1.294 | 0.02419 | -0.031 | 53.484
12 | 1.289 | 0.02583 | -0.031 | 49.916
12.5 | 1.277 | 0.02767 | -0.032 | 46.166
13 | 1.257 | 0.0297 | -0.033 | 42.32
13.5 | 1.231 | 0.03166 | -0.034 | 38.869
14 | 1.197 | 0.03428 | -0.035 | 34.915
14.5 | 1.157 | 0.03706 | -0.036 | 31.227
15 | 1.114 | 0.03966 | -0.036 | 28.097
15.5 | 1.064 | 0.04377 | -0.037 | 24.319
16 | 1.01 | 0.04861 | -0.038 | 20.786
16.5 | 0.848 | 0.12452 | -0.02 | 6.813

## 68. Re 5M Mach 0.00 (2)
BIGFOIL.COM POLAR EXPORT
m22
NACA M22 |  |  |  | Cl Max: | 1.6252 | at alpha= | 16 | deg
XFOIL ncrit=9 |  |  |  | L/D Max: | 114.318 | at alpha= | 4.5 | deg
Re: | 5000000 |  |  | Cd Min: | 0.13483 | at alpha= | -10 | deg
Mach: | 0 |  |  | Cl=0 at alpha= | -2.3136 | deg
|  |  |  | @ Cl=0.1, Cd= | 0.016443
|  |  |  | @ Cl=0.4, Cd= | 0.0074851
|  |  |  | @ Cl=0.6, Cd= | 0.0065086
alpha (deg) | Cl | Cd | Cm | Cl/Cd
-10 | -0.5236 | 0.13483 | 0.0515 | -3.8834
-9.5 | -0.5101 | 0.128 | 0.0488 | -3.9852
-8.5 | -0.495 | 0.11271 | 0.0423 | -4.3918
-8 | -0.4832 | 0.10678 | 0.0392 | -4.5252
-7.5 | -0.4734 | 0.10078 | 0.0349 | -4.6974
-7 | -0.4498 | 0.09402 | 0.0288 | -4.7841
-6.5 | -0.4243 | 0.08039 | 0.0177 | -5.278
-6 | -0.3859 | 0.07431 | 0.0123 | -5.1931
-5.5 | -0.3378 | 0.05533 | -0.001 | -6.1052
-5 | -0.2894 | 0.05114 | -0.0037 | -5.659
-4.5 | -0.2386 | 0.04619 | -0.0065 | -5.1656
-4 | -0.1858 | 0.04075 | -0.009 | -4.5595
-3 | -0.0761 | 0.02926 | -0.0118 | -2.6008
-2.5 | -0.0211 | 0.02624 | -0.0125 | -0.80412
-2 | 0.0355 | 0.01746 | -0.0117 | 2.0332
-1.5 | 0.0912 | 0.01659 | -0.0121 | 5.4973
-1 | 0.147 | 0.01566 | -0.0124 | 9.387
-0.5 | 0.2011 | 0.00854 | -0.0111 | 23.548
0 | 0.258 | 0.00804 | -0.0114 | 32.0896
1 | 0.3719 | 0.00749 | -0.0122 | 49.6529
1.5 | 0.4292 | 0.00748 | -0.0127 | 57.3797
2 | 0.4862 | 0.00725 | -0.0132 | 67.0621
2.5 | 0.5428 | 0.00686 | -0.0135 | 79.1254
3 | 0.5991 | 0.00651 | -0.0138 | 92.0276
3.5 | 0.656 | 0.00642 | -0.0144 | 102.1807
4 | 0.7132 | 0.00648 | -0.015 | 110.0617
4.5 | 0.7705 | 0.00674 | -0.0159 | 114.3175
5 | 0.8273 | 0.00898 | -0.0184 | 92.1269
5.5 | 0.8835 | 0.00965 | -0.0193 | 91.5544
6 | 0.9395 | 0.00994 | -0.02 | 94.5171
6.5 | 0.9824 | 0.00872 | -0.0181 | 112.6606
7 | 1.0419 | 0.00927 | -0.0198 | 112.3948
7.5 | 1.112 | 0.00975 | -0.0241 | 114.0513
8 | 1.1734 | 0.01029 | -0.0264 | 114.033
8.5 | 1.2301 | 0.01083 | -0.0278 | 113.5826
9 | 1.2857 | 0.01166 | -0.0292 | 110.2659
9.5 | 1.3412 | 0.01229 | -0.0305 | 109.1294
10 | 1.3866 | 0.01307 | -0.0298 | 106.0903
10.5 | 1.4298 | 0.01398 | -0.0289 | 102.2747
11 | 1.4724 | 0.01496 | -0.0281 | 98.4225
11.5 | 1.5136 | 0.01609 | -0.0274 | 94.0709
12 | 1.5525 | 0.01746 | -0.0268 | 88.9175
12.5 | 1.5803 | 0.01997 | -0.0265 | 79.1337
13 | 1.561 | 0.02728 | -0.0265 | 57.2214
13.5 | 1.5851 | 0.03017 | -0.0268 | 52.5389
14 | 1.6016 | 0.03381 | -0.0269 | 47.3706
14.5 | 1.6128 | 0.03799 | -0.0269 | 42.4533
15 | 1.6211 | 0.04245 | -0.027 | 38.1885
15.5 | 1.6206 | 0.04792 | -0.027 | 33.8189
16 | 1.6252 | 0.0531 | -0.0274 | 30.6064
16.5 | 1.6231 | 0.05929 | -0.0281 | 27.3756
17 | 1.618 | 0.06597 | -0.029 | 24.5263
17.5 | 1.61 | 0.07319 | -0.0301 | 21.9975
18 | 1.5992 | 0.08094 | -0.0315 | 19.7578
18.5 | 1.5877 | 0.08891 | -0.0332 | 17.8574
19 | 1.5749 | 0.0973 | -0.0352 | 16.186
19.5 | 1.5599 | 0.10615 | -0.0376 | 14.6952
20 | 1.545 | 0.11517 | -0.0404 | 13.415

## 69. Re 5M Mach 0.10 (1)
BIGFOIL.COM POLAR EXPORT
m22
NACA M22 |  |  |  | Cl Max: | 1.29 | at alpha= | 11.5 | deg
JavaFoil+Calcfoil stall+Eppler ext transition |  |  |  | L/D Max: | 96.263 | at alpha= | 6 | deg
Re: | 5000000 |  |  | Cd Min: | 0.00975 | at alpha= | -0.5 | deg
Mach: | 0.1 |  |  | Cl=0 at alpha= | -2.4881 | deg
|  |  |  | @ Cl=0.1, Cd= | 0.0321
|  |  |  | @ Cl=0.4, Cd= | 0.010291
|  |  |  | @ Cl=0.6, Cd= | 0.010417
alpha (deg) | Cl | Cd | Cm | Cl/Cd
-14.5 | -0.243 | 0.14337 | 0.008 | -1.692
-14 | -0.256 | 0.13516 | 0.008 | -1.897
-13.5 | -0.27 | 0.12393 | 0.007 | -2.181
-13 | -0.284 | 0.11684 | 0.007 | -2.432
-12.5 | -0.298 | 0.10762 | 0.007 | -2.764
-12 | -0.31 | 0.10027 | 0.006 | -3.093
-11.5 | -0.322 | 0.09303 | 0.006 | -3.458
-11 | -0.332 | 0.08828 | 0.006 | -3.759
-10.5 | -0.34 | 0.08104 | 0.005 | -4.195
-10 | -0.346 | 0.07485 | 0.005 | -4.618
-9.5 | -0.348 | 0.06964 | 0.004 | -5.004
-9 | -0.348 | 0.06443 | 0.004 | -5.4
-8.5 | -0.344 | 0.06 | 0.004 | -5.725
-8 | -0.335 | 0.05594 | 0.003 | -5.987
-7.5 | -0.322 | 0.05325 | 0.003 | -6.053
-7 | -0.305 | 0.05029 | 0.002 | -6.071
-6.5 | -0.284 | 0.04769 | 0.002 | -5.958
-6 | -0.257 | 0.04524 | 0.002 | -5.67
-5.5 | -0.225 | 0.04308 | 0.001 | -5.219
-5 | -0.191 | 0.04244 | 0.001 | -4.503
-4.5 | -0.156 | 0.03899 | 0 | -4.001
-4 | -0.119 | 0.03748 | 0 | -3.179
-3.5 | -0.081 | 0.03609 | -0.001 | -2.241
-3 | -0.041 | 0.03525 | -0.001 | -1.171
-2.5 | -0.001 | 0.03433 | -0.002 | -0.017
-2 | 0.041 | 0.03313 | -0.002 | 1.241
-1.5 | 0.084 | 0.03255 | -0.002 | 2.571
-1 | 0.127 | 0.03134 | -0.003 | 4.068
-0.5 | 0.211 | 0.00975 | -0.007 | 21.616
0 | 0.267 | 0.00978 | -0.008 | 27.326
0.5 | 0.323 | 0.01026 | -0.009 | 31.436
1 | 0.379 | 0.01028 | -0.01 | 36.808
1.5 | 0.435 | 0.01031 | -0.011 | 42.157
2 | 0.491 | 0.01034 | -0.012 | 47.479
2.5 | 0.547 | 0.01037 | -0.013 | 52.76
3 | 0.603 | 0.01042 | -0.014 | 57.809
3.5 | 0.658 | 0.01047 | -0.015 | 62.916
4 | 0.714 | 0.01051 | -0.016 | 67.961
4.5 | 0.77 | 0.01058 | -0.017 | 72.831
5 | 0.827 | 0.0128 | -0.018 | 64.556
5.5 | 0.883 | 0.01022 | -0.02 | 86.375
6 | 0.939 | 0.00976 | -0.021 | 96.263
6.5 | 0.996 | 0.01108 | -0.022 | 89.823
7 | 1.052 | 0.01139 | -0.023 | 92.351
7.5 | 1.083 | 0.01527 | -0.023 | 70.927
8 | 1.129 | 0.01597 | -0.024 | 70.698
8.5 | 1.17 | 0.01685 | -0.025 | 69.427
9 | 1.205 | 0.01798 | -0.026 | 67.028
9.5 | 1.236 | 0.01915 | -0.027 | 64.558
10 | 1.261 | 0.02044 | -0.028 | 61.686
10.5 | 1.279 | 0.02157 | -0.029 | 59.293
11 | 1.288 | 0.02301 | -0.03 | 56
11.5 | 1.29 | 0.02455 | -0.031 | 52.528
12 | 1.283 | 0.02629 | -0.032 | 48.789
12.5 | 1.266 | 0.02822 | -0.032 | 44.864
13 | 1.242 | 0.03018 | -0.033 | 41.138
13.5 | 1.21 | 0.03231 | -0.034 | 37.459
14 | 1.171 | 0.03512 | -0.035 | 33.34
14.5 | 1.126 | 0.03768 | -0.036 | 29.876
15 | 1.075 | 0.0413 | -0.036 | 26.015
15.5 | 1.017 | 0.04556 | -0.037 | 22.327
16 | 0.847 | 0.11867 | -0.02 | 7.137
16.5 | 0.8 | 0.12759 | -0.02 | 6.271

## 70. Re 5M Mach 0.10 (2)
BIGFOIL.COM POLAR EXPORT
m22
NACA M22 |  |  |  | Cl Max: | 1.593 | at alpha= | 15 | deg
XFOIL ncrit=9 |  |  |  | L/D Max: | 114.734 | at alpha= | 4.5 | deg
Re: | 5000000 |  |  | Cd Min: | 0.1295 | at alpha= | 20 | deg
Mach: | 0.1 |  |  | Cl=0 at alpha= | -2.314 | deg
|  |  |  | @ Cl=0.1, Cd= | 0.017584
|  |  |  | @ Cl=0.4, Cd= | 0.0074911
|  |  |  | @ Cl=0.6, Cd= | 0.0065397
alpha (deg) | Cl | Cd | Cm | Cl/Cd
-7 | -0.4549 | 0.08981 | 0.0261 | -5.0651
-6 | -0.3865 | 0.07474 | 0.0128 | -5.1713
-5 | -0.2908 | 0.0517 | -0.0035 | -5.6248
-4.5 | -0.2401 | 0.04695 | -0.0063 | -5.114
-4 | -0.1869 | 0.04126 | -0.0089 | -4.5298
-3 | -0.0761 | 0.02889 | -0.012 | -2.6341
-2.5 | -0.0212 | 0.02648 | -0.0126 | -0.8006
-2 | 0.0358 | 0.01993 | -0.0123 | 1.7963
-1 | 0.148 | 0.01583 | -0.0126 | 9.3493
-0.5 | 0.2025 | 0.00875 | -0.0113 | 23.1429
0 | 0.2597 | 0.00806 | -0.0116 | 32.2208
1 | 0.3744 | 0.0075 | -0.0123 | 49.92
1.5 | 0.4321 | 0.00748 | -0.0129 | 57.7674
2 | 0.4894 | 0.00727 | -0.0133 | 67.3177
2.5 | 0.5464 | 0.00688 | -0.0136 | 79.4186
3 | 0.6031 | 0.00652 | -0.0139 | 92.5
3.5 | 0.6603 | 0.00644 | -0.0145 | 102.5311
4 | 0.7179 | 0.00649 | -0.0152 | 110.6163
4.5 | 0.7756 | 0.00676 | -0.0161 | 114.7337
5 | 0.8328 | 0.00905 | -0.0186 | 92.0221
5.5 | 0.8893 | 0.00968 | -0.0195 | 91.8698
6 | 0.9458 | 0.00997 | -0.0202 | 94.8646
6.5 | 0.989 | 0.00877 | -0.0183 | 112.7708
7 | 1.0487 | 0.00932 | -0.0198 | 112.5215
7.5 | 1.1193 | 0.00982 | -0.0241 | 113.9817
8 | 1.1814 | 0.01038 | -0.0264 | 113.815
8.5 | 1.2386 | 0.01097 | -0.0278 | 112.9079
9 | 1.2947 | 0.01179 | -0.0291 | 109.8134
9.5 | 1.3505 | 0.01252 | -0.0305 | 107.8674
10 | 1.3961 | 0.01339 | -0.0297 | 104.2644
10.5 | 1.4387 | 0.01439 | -0.0286 | 99.9792
11 | 1.4804 | 0.01547 | -0.0276 | 95.6949
11.5 | 1.5204 | 0.01674 | -0.0267 | 90.8244
12 | 1.556 | 0.01844 | -0.026 | 84.3818
12.5 | 1.5512 | 0.02428 | -0.0261 | 63.888
13 | 1.5562 | 0.02934 | -0.0262 | 53.0402
13.5 | 1.5759 | 0.03273 | -0.0263 | 48.1485
14 | 1.5873 | 0.03695 | -0.0262 | 42.9581
14.5 | 1.5923 | 0.04185 | -0.0261 | 38.0478
15 | 1.593 | 0.04723 | -0.0261 | 33.7286
15.5 | 1.5903 | 0.0533 | -0.0263 | 29.8368
16 | 1.5898 | 0.05936 | -0.0269 | 26.7823
16.5 | 1.5836 | 0.06624 | -0.0278 | 23.907
17 | 1.5748 | 0.07361 | -0.0288 | 21.3938
17.5 | 1.5619 | 0.08173 | -0.0302 | 19.1105
18 | 1.5487 | 0.09 | -0.0318 | 17.2078
18.5 | 1.5324 | 0.09903 | -0.034 | 15.4741
19 | 1.5151 | 0.10836 | -0.0365 | 13.9821
19.5 | 1.4955 | 0.11841 | -0.0397 | 12.6298
20 | 1.4711 | 0.1295 | -0.0436 | 11.3598

## 71. Re 5M Mach 0.25 (1)
BIGFOIL.COM POLAR EXPORT
m22
NACA M22 |  |  |  | Cl Max: | 1.277 | at alpha= | 10.5 | deg
JavaFoil+Calcfoil stall+Eppler ext transition |  |  |  | L/D Max: | 97.564 | at alpha= | 6 | deg
Re: | 5000000 |  |  | Cd Min: | 0.0095 | at alpha= | 5.5 | deg
Mach: | 0.25 |  |  | Cl=0 at alpha= | -2.4884 | deg
|  |  |  | @ Cl=0.1, Cd= | 0.032493
|  |  |  | @ Cl=0.4, Cd= | 0.010308
|  |  |  | @ Cl=0.6, Cd= | 0.010407
alpha (deg) | Cl | Cd | Cm | Cl/Cd
-13 | -0.052 | 0.09189 | 0.008 | -0.565
-12.5 | -0.05 | 0.08794 | 0.007 | -0.564
-12 | -0.047 | 0.1399 | 0.006 | -0.336
-11.5 | -0.109 | 0.08342 | 0.006 | -1.312
-11 | -0.156 | 0.1159 | 0.006 | -1.349
-10.5 | -0.193 | 0.10498 | 0.005 | -1.843
-10 | -0.225 | 0.09447 | 0.005 | -2.381
-9.5 | -0.251 | 0.08486 | 0.005 | -2.96
-9 | -0.272 | 0.0748 | 0.004 | -3.634
-8.5 | -0.286 | 0.06756 | 0.004 | -4.237
-8 | -0.294 | 0.05997 | 0.003 | -4.9
-7.5 | -0.294 | 0.05607 | 0.003 | -5.248
-7 | -0.288 | 0.05177 | 0.002 | -5.557
-6.5 | -0.274 | 0.04924 | 0.002 | -5.57
-6 | -0.251 | 0.04651 | 0.002 | -5.403
-5.5 | -0.222 | 0.04395 | 0.001 | -5.056
-5 | -0.19 | 0.04332 | 0.001 | -4.393
-4.5 | -0.156 | 0.03949 | 0 | -3.959
-4 | -0.12 | 0.03783 | 0 | -3.173
-3.5 | -0.082 | 0.03638 | -0.001 | -2.249
-3 | -0.042 | 0.0355 | -0.001 | -1.181
-2.5 | -0.001 | 0.0345 | -0.002 | -0.017
-2 | 0.042 | 0.03327 | -0.002 | 1.261
-1.5 | 0.086 | 0.03263 | -0.003 | 2.621
-1 | 0.13 | 0.0322 | -0.003 | 4.036
-0.5 | 0.176 | 0.03076 | -0.004 | 5.728
0 | 0.274 | 0.01024 | -0.008 | 26.765
0.5 | 0.331 | 0.01023 | -0.009 | 32.37
1 | 0.389 | 0.01031 | -0.01 | 37.702
1.5 | 0.446 | 0.0103 | -0.011 | 43.347
2 | 0.504 | 0.01033 | -0.013 | 48.84
2.5 | 0.562 | 0.01038 | -0.014 | 54.123
3 | 0.619 | 0.01042 | -0.015 | 59.389
3.5 | 0.676 | 0.01044 | -0.016 | 64.801
4 | 0.734 | 0.01049 | -0.017 | 69.936
4.5 | 0.791 | 0.01061 | -0.018 | 74.567
5 | 0.849 | 0.01308 | -0.019 | 64.935
5.5 | 0.907 | 0.0095 | -0.02 | 95.44
6 | 0.965 | 0.00989 | -0.021 | 97.564
6.5 | 1.022 | 0.01132 | -0.022 | 90.287
7 | 1.08 | 0.01166 | -0.023 | 92.67
7.5 | 1.105 | 0.01606 | -0.024 | 68.811
8 | 1.151 | 0.01689 | -0.025 | 68.134
8.5 | 1.191 | 0.01785 | -0.026 | 66.719
9 | 1.224 | 0.0192 | -0.027 | 63.75
9.5 | 1.251 | 0.02047 | -0.028 | 61.104
10 | 1.27 | 0.02185 | -0.028 | 58.102
10.5 | 1.277 | 0.0233 | -0.029 | 54.81
11 | 1.272 | 0.02503 | -0.03 | 50.816
11.5 | 1.253 | 0.02695 | -0.031 | 46.501
12 | 1.22 | 0.02901 | -0.032 | 42.055
12.5 | 1.173 | 0.03122 | -0.033 | 37.576
13 | 1.111 | 0.03371 | -0.034 | 32.95
13.5 | 0.895 | 0.09292 | -0.018 | 9.632
14 | 0.82 | 0.10171 | -0.017 | 8.062
14.5 | 0.737 | 0.1092 | -0.017 | 6.75
15 | 0.649 | 0.11103 | -0.019 | 5.846
15.5 | 0.625 | 0.05305 | -0.037 | 11.777

## 72. Re 5M Mach 0.25 (2)
BIGFOIL.COM POLAR EXPORT
m22
NACA M22 |  |  |  | Cl Max: | 1.4955 | at alpha= | 11.5 | deg
XFOIL ncrit=9 |  |  |  | L/D Max: | 117.201 | at alpha= | 4.5 | deg
Re: | 5000000 |  |  | Cd Min: | 0.13415 | at alpha= | 16.5 | deg
Mach: | 0.25 |  |  | Cl=0 at alpha= | -2.3147 | deg
|  |  |  | @ Cl=0.1, Cd= | 0.017689
|  |  |  | @ Cl=0.4, Cd= | 0.0075742
|  |  |  | @ Cl=0.6, Cd= | 0.0067582
alpha (deg) | Cl | Cd | Cm | Cl/Cd
-6.5 | -0.4236 | 0.08432 | 0.0221 | -5.0237
-6 | -0.3887 | 0.07661 | 0.0151 | -5.0738
-5.5 | -0.3477 | 0.07016 | 0.0094 | -4.9558
-5 | -0.3005 | 0.06042 | 0.0018 | -4.9735
-4.5 | -0.2471 | 0.05073 | -0.0046 | -4.8709
-4 | -0.1928 | 0.04447 | -0.0082 | -4.3355
-3.5 | -0.1359 | 0.0377 | -0.011 | -3.6048
-3 | -0.0784 | 0.03136 | -0.0126 | -2.5
-2.5 | -0.0212 | 0.02744 | -0.0134 | -0.77259
-2 | 0.036 | 0.02518 | -0.014 | 1.4297
-1.5 | 0.0957 | 0.01778 | -0.0134 | 5.3825
-1 | 0.154 | 0.01655 | -0.0137 | 9.3051
-0.5 | 0.2125 | 0.01519 | -0.0139 | 13.9895
0 | 0.2694 | 0.00847 | -0.0126 | 31.8064
0.5 | 0.329 | 0.00809 | -0.0128 | 40.6675
1 | 0.3882 | 0.00759 | -0.0132 | 51.1462
1.5 | 0.4479 | 0.00751 | -0.0136 | 59.6405
2 | 0.5074 | 0.00736 | -0.0141 | 68.9402
2.5 | 0.5664 | 0.00697 | -0.0145 | 81.2626
3 | 0.6251 | 0.0066 | -0.0147 | 94.7121
3.5 | 0.6844 | 0.00653 | -0.0153 | 104.8086
4 | 0.7441 | 0.00658 | -0.016 | 113.0851
4.5 | 0.804 | 0.00686 | -0.0168 | 117.2012
5 | 0.8629 | 0.00957 | -0.0197 | 90.1672
5.5 | 0.9218 | 0.00988 | -0.0203 | 93.2996
6 | 0.9806 | 0.0102 | -0.0209 | 96.1373
6.5 | 1.0258 | 0.00906 | -0.0189 | 113.223
7 | 1.0862 | 0.00965 | -0.0199 | 112.5596
7.5 | 1.1603 | 0.01029 | -0.0242 | 112.76
8 | 1.2257 | 0.01096 | -0.0265 | 111.8339
8.5 | 1.2848 | 0.012 | -0.0278 | 107.0667
9 | 1.3434 | 0.01298 | -0.0289 | 103.4977
9.5 | 1.3989 | 0.0145 | -0.03 | 96.4759
10 | 1.4355 | 0.01623 | -0.0278 | 88.4473
10.5 | 1.4657 | 0.01818 | -0.0252 | 80.6216
11 | 1.4871 | 0.02156 | -0.0252 | 68.975
11.5 | 1.4955 | 0.0264 | -0.025 | 56.6477
12 | 1.4547 | 0.03576 | -0.0234 | 40.6795
12.5 | 1.4541 | 0.04118 | -0.0222 | 35.3108
13 | 1.4451 | 0.04718 | -0.0204 | 30.6295
13.5 | 1.4098 | 0.05482 | -0.0128 | 25.7169
14 | 1.3821 | 0.06421 | -0.0108 | 21.5247
14.5 | 1.3417 | 0.07638 | -0.0124 | 17.5661
15 | 1.3028 | 0.08942 | -0.0165 | 14.5694
15.5 | 1.2643 | 0.10347 | -0.0221 | 12.219
16 | 1.2268 | 0.11842 | -0.0288 | 10.3597
16.5 | 1.1925 | 0.13415 | -0.0369 | 8.8893

## 73. Re 5M Mach 0.50 (1)
BIGFOIL.COM POLAR EXPORT
m22
NACA M22 |  |  |  | Cl Max: | 1.295 | at alpha= | 20 | deg
JavaFoil+Calcfoil stall+Eppler ext transition |  |  |  | L/D Max: | 90.945 | at alpha= | 6.5 | deg
Re: | 5000000 |  |  | Cd Min: | 0.00835 | at alpha= | 0.5 | deg
Mach: | 0.5 |  |  | Cl=0 at alpha= | -2.4889 | deg
|  |  |  | @ Cl=0.1, Cd= | 0.033414
|  |  |  | @ Cl=0.4, Cd= | 0.0093691
|  |  |  | @ Cl=0.6, Cd= | 0.010568
alpha (deg) | Cl | Cd | Cm | Cl/Cd
-20 | -0.781 | 0.15663 | 0.016 | -4.989
-19.5 | -0.761 | 0.15191 | 0.015 | -5.011
-19 | -0.74 | 0.15168 | 0.014 | -4.879
-18.5 | -0.72 | 0.14223 | 0.014 | -5.063
-18 | -0.699 | 0.14324 | 0.014 | -4.881
-17.5 | -0.677 | 0.14964 | 0.013 | -4.526
-17 | -0.658 | 0.13372 | 0.013 | -4.922
-16.5 | -0.638 | 0.1235 | 0.012 | -5.162
-16 | -0.617 | 0.11926 | 0.012 | -5.171
-15.5 | -0.596 | 0.11947 | 0.011 | -4.986
-15 | -0.575 | 0.11761 | 0.011 | -4.885
-14.5 | -0.553 | 0.10668 | 0.01 | -5.188
-14 | -0.532 | 0.10329 | 0.01 | -5.151
-13.5 | -0.511 | 0.09882 | 0.01 | -5.166
-13 | -0.489 | 0.09562 | 0.009 | -5.112
-12.5 | -0.467 | 0.09127 | 0.009 | -5.118
-12 | -0.445 | 0.08826 | 0.008 | -5.043
-11.5 | -0.423 | 0.09002 | 0.008 | -4.698
-11 | -0.4 | 0.08571 | 0.007 | -4.671
-10.5 | -0.378 | 0.07847 | 0.006 | -4.814
-10 | -0.355 | 0.07187 | 0.006 | -4.944
-9.5 | -0.333 | 0.06766 | 0.006 | -4.919
-9 | -0.31 | 0.06292 | 0.005 | -4.928
-8.5 | -0.287 | 0.05871 | 0.005 | -4.891
-8 | -0.264 | 0.05554 | 0.004 | -4.756
-7.5 | -0.241 | 0.05205 | 0.004 | -4.628
-7 | -0.218 | 0.04899 | 0.003 | -4.441
-6.5 | -0.194 | 0.04646 | 0.003 | -4.176
-6 | -0.17 | 0.04386 | 0.002 | -3.884
-5.5 | -0.147 | 0.041 | 0.002 | -3.576
-5 | -0.123 | 0.03903 | 0.001 | -3.142
-4.5 | -0.099 | 0.03585 | 0 | -2.76
-4 | -0.075 | 0.03368 | 0 | -2.219
-3.5 | -0.05 | 0.03309 | -0.001 | -1.515
-3 | -0.038 | 0.03929 | -0.001 | -0.965
-2.5 | -0.001 | 0.03596 | -0.002 | -0.016
-2 | 0.044 | 0.03455 | -0.002 | 1.265
-1.5 | 0.091 | 0.03354 | -0.003 | 2.726
-1 | 0.141 | 0.03284 | -0.003 | 4.298
-0.5 | 0.192 | 0.03237 | -0.004 | 5.933
0 | 0.303 | 0.00837 | -0.004 | 36.186
0.5 | 0.368 | 0.00835 | -0.005 | 44.027
1 | 0.433 | 0.01042 | -0.012 | 41.529
1.5 | 0.498 | 0.01046 | -0.013 | 47.59
2 | 0.563 | 0.01051 | -0.014 | 53.584
2.5 | 0.627 | 0.01061 | -0.015 | 59.138
3 | 0.691 | 0.01063 | -0.016 | 65.043
3.5 | 0.755 | 0.01074 | -0.018 | 70.321
4 | 0.819 | 0.01078 | -0.019 | 75.982
4.5 | 0.883 | 0.01107 | -0.02 | 79.791
5 | 0.914 | 0.01538 | -0.02 | 59.408
5.5 | 1.011 | 0.01131 | -0.022 | 89.42
6 | 1.075 | 0.0119 | -0.024 | 90.377
6.5 | 1.139 | 0.01253 | -0.025 | 90.945
7 | 1.148 | 0.01887 | -0.025 | 60.824
7.5 | 1.202 | 0.02007 | -0.026 | 59.907
8 | 1.245 | 0.02147 | -0.027 | 58.007
8.5 | 1.273 | 0.0233 | -0.028 | 54.61
9 | 1.272 | 0.02551 | -0.029 | 49.871
9.5 | 1.21 | 0.02809 | -0.03 | 43.069
10 | 0.646 | 0.07579 | -0.014 | 8.521
10.5 | 0.673 | 0.07872 | -0.014 | 8.544
11 | 0.699 | 0.08233 | -0.015 | 8.494
11.5 | 0.727 | 0.08526 | -0.017 | 8.531
12 | 0.755 | 0.09015 | -0.018 | 8.377
12.5 | 0.788 | 0.09388 | -0.022 | 8.395
13 | 0.809 | 0.09724 | -0.019 | 8.319
13.5 | 0.836 | 0.10329 | -0.02 | 8.096
14 | 0.863 | 0.10676 | -0.021 | 8.085
14.5 | 0.996 | 0.06429 | -0.039 | 15.489
15 | 1.021 | 0.0727 | -0.04 | 14.04
15.5 | 1.034 | 0.08674 | -0.039 | 11.92
16 | 1.079 | 0.07708 | -0.042 | 13.996
16.5 | 1.107 | 0.08111 | -0.043 | 13.653
17 | 1.128 | 0.09269 | -0.043 | 12.17
17.5 | 1.149 | 0.10275 | -0.043 | 11.182
18 | 1.193 | 0.08719 | -0.046 | 13.686
18.5 | 1.212 | 0.10147 | -0.046 | 11.947
19 | 1.248 | 0.10008 | -0.047 | 12.471
19.5 | 1.273 | 0.10795 | -0.048 | 11.793
20 | 1.295 | 0.12042 | -0.048 | 10.758

## 74. Re 5M Mach 0.50 (2)
BIGFOIL.COM POLAR EXPORT
m22
NACA M22 |  |  |  | Cl Max: | 1.365 | at alpha= | 8 | deg
XFOIL ncrit=9 |  |  |  | L/D Max: | 123.509 | at alpha= | 4 | deg
Re: | 5000000 |  |  | Cd Min: | 0.29409 | at alpha= | -19.5 | deg
Mach: | 0.5 |  |  | Cl=0 at alpha= | -2.3592 | deg
|  |  |  | @ Cl=0.1, Cd= | 0.026584
|  |  |  | @ Cl=0.4, Cd= | 0.012245
|  |  |  | @ Cl=0.6, Cd= | 0.0076727
alpha (deg) | Cl | Cd | Cm | Cl/Cd
-19.5 | -0.9092 | 0.29409 | 0.1396 | -3.0916
-18.5 | -0.8616 | 0.27765 | 0.1285 | -3.1032
-18 | -0.8378 | 0.26932 | 0.1232 | -3.1108
-17.5 | -0.8138 | 0.26086 | 0.1181 | -3.1197
-17 | -0.7902 | 0.25249 | 0.113 | -3.1296
-16.5 | -0.7667 | 0.24409 | 0.108 | -3.1411
-16 | -0.7436 | 0.23563 | 0.1031 | -3.1558
-15.5 | -0.7205 | 0.22714 | 0.0983 | -3.1721
-15 | -0.6979 | 0.21907 | 0.0937 | -3.1857
-14.5 | -0.6755 | 0.21104 | 0.0892 | -3.2008
-14 | -0.6552 | 0.20264 | 0.0847 | -3.2333
-13.5 | -0.6339 | 0.19541 | 0.0806 | -3.2439
-13 | -0.6129 | 0.18796 | 0.0766 | -3.2608
-12.5 | -0.5924 | 0.1804 | 0.0727 | -3.2838
-12 | -0.5726 | 0.17283 | 0.069 | -3.3131
-11.5 | -0.5533 | 0.16507 | 0.0655 | -3.3519
-11 | -0.5349 | 0.1573 | 0.062 | -3.4005
-10.5 | -0.5186 | 0.14967 | 0.0585 | -3.465
-10 | -0.5028 | 0.14173 | 0.0552 | -3.5476
-9 | -0.4722 | 0.12634 | 0.0487 | -3.7375
-8.5 | -0.4549 | 0.11993 | 0.0457 | -3.793
-6.5 | -0.3971 | 0.09267 | 0.0314 | -4.2851
-6 | -0.3784 | 0.08429 | 0.0245 | -4.4893
-5.5 | -0.3469 | 0.07655 | 0.0171 | -4.5317
-5 | -0.3063 | 0.06989 | 0.0107 | -4.3826
-4.5 | -0.2598 | 0.06205 | 0.0036 | -4.1869
-4 | -0.2061 | 0.05432 | -0.0031 | -3.7942
-3.5 | -0.1469 | 0.04748 | -0.0084 | -3.0939
-2.5 | -0.0187 | 0.03501 | -0.0155 | -0.53413
-2 | 0.0477 | 0.02972 | -0.0172 | 1.605
-1.5 | 0.1144 | 0.02572 | -0.0181 | 4.4479
-1 | 0.1819 | 0.02244 | -0.0186 | 8.1061
-0.5 | 0.2505 | 0.01754 | -0.0184 | 14.2816
0 | 0.3182 | 0.01598 | -0.0186 | 19.9124
0.5 | 0.3864 | 0.01318 | -0.0183 | 29.3171
1 | 0.4527 | 0.00862 | -0.0174 | 52.5174
1.5 | 0.5213 | 0.0079 | -0.0176 | 65.9873
2 | 0.5905 | 0.00771 | -0.0181 | 76.5888
2.5 | 0.6593 | 0.00744 | -0.0185 | 88.6156
3 | 0.7275 | 0.00705 | -0.0187 | 103.1915
3.5 | 0.7962 | 0.00691 | -0.0191 | 115.2243
4 | 0.8658 | 0.00701 | -0.0197 | 123.5093
4.5 | 0.936 | 0.00761 | -0.0209 | 122.9961
5 | 1.0027 | 0.0105 | -0.0238 | 95.4952
5.5 | 1.072 | 0.01099 | -0.0242 | 97.5432
6 | 1.1413 | 0.01158 | -0.0244 | 98.5579
6.5 | 1.1952 | 0.01111 | -0.0221 | 107.5788
7 | 1.2578 | 0.01233 | -0.0212 | 102.0114
7.5 | 1.3305 | 0.01489 | -0.0245 | 89.3553
8 | 1.365 | 0.02351 | -0.0351 | 58.0604
8.5 | 1.3222 | 0.03066 | -0.0288 | 43.1246
9 | 1.302 | 0.03782 | -0.0264 | 34.4262
9.5 | 1.2901 | 0.04396 | -0.0233 | 29.3471
10 | 1.2925 | 0.04864 | -0.0186 | 26.5728
10.5 | 1.2967 | 0.05362 | -0.0136 | 24.1831
11 | 1.2892 | 0.06084 | -0.0114 | 21.19
11.5 | 1.2703 | 0.07008 | -0.0117 | 18.1264
12 | 1.2443 | 0.08088 | -0.014 | 15.3845
12.5 | 1.2149 | 0.09287 | -0.0178 | 13.0817
13 | 1.1853 | 0.10564 | -0.0227 | 11.2202

## 75. Re 6M Mach 0.00 (1)
BIGFOIL.COM POLAR EXPORT
m22
NACA M22 |  |  |  | Cl Max: | 1.297 | at alpha= | 11.5 | deg
JavaFoil+Calcfoil stall+Eppler ext transition |  |  |  | L/D Max: | 93.006 | at alpha= | 7 | deg
Re: | 6000000 |  |  | Cd Min: | 0.00963 | at alpha= | -1 | deg
Mach: | 0 |  |  | Cl=0 at alpha= | -2.4881 | deg
|  |  |  | @ Cl=0.1, Cd= | 0.026796
|  |  |  | @ Cl=0.4, Cd= | 0.010196
|  |  |  | @ Cl=0.6, Cd= | 0.01029
alpha (deg) | Cl | Cd | Cm | Cl/Cd
-15 | -0.264 | 0.13981 | 0.008 | -1.886
-14.5 | -0.276 | 0.13345 | 0.008 | -2.067
-14 | -0.288 | 0.12463 | 0.008 | -2.312
-13.5 | -0.3 | 0.11607 | 0.007 | -2.586
-13 | -0.312 | 0.11007 | 0.007 | -2.834
-12.5 | -0.323 | 0.10262 | 0.007 | -3.149
-12 | -0.333 | 0.09578 | 0.006 | -3.482
-11.5 | -0.343 | 0.08966 | 0.006 | -3.821
-11 | -0.35 | 0.0836 | 0.006 | -4.188
-10.5 | -0.356 | 0.07916 | 0.005 | -4.494
-10 | -0.359 | 0.07311 | 0.005 | -4.91
-9.5 | -0.359 | 0.06818 | 0.004 | -5.27
-9 | -0.357 | 0.06304 | 0.004 | -5.655
-8.5 | -0.35 | 0.05872 | 0.004 | -5.962
-8 | -0.34 | 0.05534 | 0.003 | -6.138
-7.5 | -0.326 | 0.05187 | 0.003 | -6.276
-7 | -0.307 | 0.04947 | 0.002 | -6.213
-6.5 | -0.285 | 0.04695 | 0.002 | -6.074
-6 | -0.257 | 0.04471 | 0.002 | -5.749
-5.5 | -0.225 | 0.04221 | 0.001 | -5.331
-5 | -0.191 | 0.04191 | 0.001 | -4.558
-4.5 | -0.156 | 0.03878 | 0 | -4.019
-4 | -0.119 | 0.03724 | 0 | -3.194
-3.5 | -0.081 | 0.03615 | -0.001 | -2.232
-3 | -0.041 | 0.03504 | -0.001 | -1.175
-2.5 | -0.001 | 0.0338 | -0.002 | -0.017
-2 | 0.041 | 0.03299 | -0.002 | 1.242
-1.5 | 0.084 | 0.0317 | -0.003 | 2.64
-1 | 0.156 | 0.00963 | -0.006 | 16.194
-0.5 | 0.21 | 0.00971 | -0.007 | 21.602
0 | 0.266 | 0.00968 | -0.008 | 27.482
0.5 | 0.321 | 0.01018 | -0.009 | 31.53
1 | 0.377 | 0.0102 | -0.01 | 36.913
1.5 | 0.433 | 0.01019 | -0.011 | 42.463
2 | 0.489 | 0.01021 | -0.012 | 47.83
2.5 | 0.544 | 0.01026 | -0.013 | 53.066
3 | 0.6 | 0.01029 | -0.014 | 58.26
3.5 | 0.655 | 0.0103 | -0.015 | 63.616
4 | 0.711 | 0.01035 | -0.016 | 68.71
4.5 | 0.767 | 0.01054 | -0.017 | 72.718
5 | 0.823 | 0.01252 | -0.018 | 65.69
5.5 | 0.879 | 0.01016 | -0.019 | 86.46
6 | 0.935 | 0.01059 | -0.02 | 88.26
6.5 | 0.991 | 0.01095 | -0.022 | 90.46
7 | 1.047 | 0.01126 | -0.023 | 93.006
7.5 | 1.102 | 0.01447 | -0.024 | 76.155
8 | 1.128 | 0.0154 | -0.024 | 73.236
8.5 | 1.17 | 0.01618 | -0.025 | 72.277
9 | 1.205 | 0.01722 | -0.026 | 70.016
9.5 | 1.237 | 0.01828 | -0.027 | 67.659
10 | 1.262 | 0.01951 | -0.028 | 64.678
10.5 | 1.281 | 0.02061 | -0.029 | 62.138
11 | 1.293 | 0.02192 | -0.03 | 58.976
11.5 | 1.297 | 0.02337 | -0.031 | 55.496
12 | 1.292 | 0.02496 | -0.031 | 51.765
12.5 | 1.28 | 0.02672 | -0.032 | 47.913
13 | 1.26 | 0.02866 | -0.033 | 43.95
13.5 | 1.233 | 0.03066 | -0.034 | 40.203
14 | 1.199 | 0.03319 | -0.035 | 36.131
14.5 | 1.16 | 0.03583 | -0.036 | 32.376
15 | 1.116 | 0.03879 | -0.037 | 28.759
15.5 | 1.069 | 0.04178 | -0.037 | 25.577
16 | 1.014 | 0.04698 | -0.038 | 21.58
16.5 | 0.859 | 0.11493 | -0.026 | 7.475

## 76. Re 6M Mach 0.00 (2)
BIGFOIL.COM POLAR EXPORT
m22
NACA M22 |  |  |  | Cl Max: | 1.6847 | at alpha= | 16 | deg
XFOIL ncrit=9 |  |  |  | L/D Max: | 118.931 | at alpha= | 8 | deg
Re: | 6000000 |  |  | Cd Min: | 0.25691 | at alpha= | -19 | deg
Mach: | 0 |  |  | Cl=0 at alpha= | -2.2971 | deg
|  |  |  | @ Cl=0.1, Cd= | 0.013906
|  |  |  | @ Cl=0.4, Cd= | 0.007225
|  |  |  | @ Cl=0.6, Cd= | 0.006308
alpha (deg) | Cl | Cd | Cm | Cl/Cd
-19 | -0.7969 | 0.25691 | 0.1124 | -3.1019
-18.5 | -0.7791 | 0.25095 | 0.1082 | -3.1046
-18 | -0.7614 | 0.24504 | 0.1041 | -3.1072
-17.5 | -0.7439 | 0.23897 | 0.1001 | -3.1129
-17 | -0.7264 | 0.2327 | 0.0963 | -3.1216
-16.5 | -0.7087 | 0.22619 | 0.0925 | -3.1332
-16 | -0.6913 | 0.21861 | 0.0888 | -3.1623
-15.5 | -0.6745 | 0.21181 | 0.0852 | -3.1845
-15 | -0.6584 | 0.20506 | 0.0818 | -3.2108
-14.5 | -0.6426 | 0.1982 | 0.0784 | -3.2422
-14 | -0.6272 | 0.19128 | 0.0751 | -3.279
-13.5 | -0.6125 | 0.1843 | 0.0719 | -3.3234
-13 | -0.5983 | 0.17724 | 0.0688 | -3.3756
-12.5 | -0.5847 | 0.17009 | 0.0658 | -3.4376
-11.5 | -0.5667 | 0.15286 | 0.0596 | -3.7073
-11 | -0.5523 | 0.14689 | 0.0569 | -3.76
-10.5 | -0.5383 | 0.1409 | 0.0543 | -3.8204
-10 | -0.5249 | 0.13463 | 0.0516 | -3.8988
-9.5 | -0.511 | 0.12805 | 0.049 | -3.9906
-8.5 | -0.4886 | 0.11454 | 0.0432 | -4.2658
-7.5 | -0.4783 | 0.09867 | 0.0337 | -4.8475
-6.5 | -0.4253 | 0.0794 | 0.017 | -5.3564
-5.5 | -0.3721 | 0.00897 | -0.009 | -41.4827
-5 | -0.3146 | 0.00919 | -0.009 | -34.2329
-4.5 | -0.2561 | 0.00997 | -0.0092 | -25.6871
-3.5 | -0.1416 | 0.01014 | -0.0094 | -13.9645
-3 | -0.0814 | 0.01253 | -0.0099 | -6.4964
-2.5 | -0.0235 | 0.01347 | -0.0103 | -1.7446
-2 | 0.0344 | 0.01579 | -0.0112 | 2.1786
-1.5 | 0.0903 | 0.01524 | -0.0116 | 5.9252
-1 | 0.1425 | 0.00806 | -0.0105 | 17.6799
-0.5 | 0.1995 | 0.00769 | -0.0107 | 25.9428
0 | 0.2569 | 0.00766 | -0.0111 | 33.5379
0.5 | 0.3144 | 0.00771 | -0.0116 | 40.7782
1 | 0.3711 | 0.00723 | -0.012 | 51.3278
1.5 | 0.4284 | 0.00722 | -0.0125 | 59.3352
2 | 0.4855 | 0.00709 | -0.013 | 68.4767
2.5 | 0.5421 | 0.0067 | -0.0133 | 80.9104
3 | 0.5984 | 0.00631 | -0.0136 | 94.8336
3.5 | 0.6554 | 0.00624 | -0.0142 | 105.0321
4 | 0.7127 | 0.00636 | -0.0149 | 112.0597
4.5 | 0.7701 | 0.00668 | -0.0159 | 115.2844
5 | 0.827 | 0.00909 | -0.0184 | 90.9791
5.5 | 0.8834 | 0.00938 | -0.0192 | 94.1791
6 | 0.9395 | 0.00963 | -0.0199 | 97.5597
6.5 | 0.9854 | 0.00847 | -0.0187 | 116.34
7 | 1.0371 | 0.00887 | -0.0184 | 116.9222
7.5 | 1.1046 | 0.00931 | -0.0221 | 118.6466
8 | 1.1679 | 0.00982 | -0.0249 | 118.9308
8.5 | 1.2245 | 0.01044 | -0.0262 | 117.2893
9 | 1.2807 | 0.01103 | -0.0276 | 116.1106
9.5 | 1.3365 | 0.01159 | -0.0289 | 115.3149
10 | 1.3913 | 0.01232 | -0.0303 | 112.9302
10.5 | 1.4354 | 0.01309 | -0.0294 | 109.6562
11 | 1.4788 | 0.01398 | -0.0285 | 105.7797
11.5 | 1.5206 | 0.01513 | -0.0278 | 100.5023
12 | 1.5576 | 0.01679 | -0.027 | 92.7695
12.5 | 1.5789 | 0.02004 | -0.0265 | 78.7874
13 | 1.6011 | 0.02279 | -0.0266 | 70.2545
13.5 | 1.6275 | 0.02545 | -0.027 | 63.9489
14 | 1.6516 | 0.02832 | -0.0274 | 58.3192
14.5 | 1.6669 | 0.03206 | -0.0275 | 51.9931
15 | 1.6798 | 0.03599 | -0.0275 | 46.6741
15.5 | 1.6829 | 0.04096 | -0.0274 | 41.0864
16 | 1.6847 | 0.0461 | -0.0274 | 36.5445
16.5 | 1.681 | 0.05215 | -0.0278 | 32.2339
17 | 1.6763 | 0.05857 | -0.0284 | 28.6205
17.5 | 1.6682 | 0.06553 | -0.0293 | 25.457
18 | 1.6585 | 0.07292 | -0.0305 | 22.7441
18.5 | 1.6459 | 0.08083 | -0.0319 | 20.3625
19 | 1.6331 | 0.0889 | -0.0336 | 18.3701
19.5 | 1.6181 | 0.0975 | -0.0357 | 16.5959
20 | 1.6013 | 0.1065 | -0.0381 | 15.0357

## 77. Re 6M Mach 0.10 (1)
BIGFOIL.COM POLAR EXPORT
m22
NACA M22 |  |  |  | Cl Max: | 1.293 | at alpha= | 11.5 | deg
JavaFoil+Calcfoil stall+Eppler ext transition |  |  |  | L/D Max: | 93.521 | at alpha= | 7 | deg
Re: | 6000000 |  |  | Cd Min: | 0.00963 | at alpha= | -0.5 | deg
Mach: | 0.1 |  |  | Cl=0 at alpha= | -2.4881 | deg
|  |  |  | @ Cl=0.1, Cd= | 0.026864
|  |  |  | @ Cl=0.4, Cd= | 0.010148
|  |  |  | @ Cl=0.6, Cd= | 0.010258
alpha (deg) | Cl | Cd | Cm | Cl/Cd
-14.5 | -0.243 | 0.14194 | 0.008 | -1.709
-14 | -0.256 | 0.12963 | 0.008 | -1.978
-13.5 | -0.27 | 0.12314 | 0.007 | -2.196
-13 | -0.284 | 0.11327 | 0.007 | -2.509
-12.5 | -0.298 | 0.10709 | 0.007 | -2.778
-12 | -0.31 | 0.09985 | 0.006 | -3.107
-11.5 | -0.322 | 0.09302 | 0.006 | -3.459
-11 | -0.332 | 0.08618 | 0.006 | -3.85
-10.5 | -0.34 | 0.07947 | 0.005 | -4.278
-10 | -0.346 | 0.07479 | 0.005 | -4.622
-9.5 | -0.348 | 0.06822 | 0.004 | -5.109
-9 | -0.348 | 0.06431 | 0.004 | -5.411
-8.5 | -0.344 | 0.05896 | 0.004 | -5.827
-8 | -0.335 | 0.0559 | 0.003 | -5.993
-7.5 | -0.322 | 0.05247 | 0.003 | -6.144
-7 | -0.305 | 0.04975 | 0.002 | -6.139
-6.5 | -0.284 | 0.04726 | 0.002 | -6.013
-6 | -0.257 | 0.04494 | 0.002 | -5.71
-5.5 | -0.225 | 0.04237 | 0.001 | -5.309
-5 | -0.191 | 0.04212 | 0.001 | -4.538
-4.5 | -0.156 | 0.03882 | 0 | -4.02
-4 | -0.119 | 0.03727 | 0 | -3.198
-3.5 | -0.081 | 0.0362 | -0.001 | -2.234
-3 | -0.041 | 0.03508 | -0.001 | -1.177
-2.5 | -0.001 | 0.03379 | -0.002 | -0.017
-2 | 0.041 | 0.03306 | -0.002 | 1.244
-1.5 | 0.084 | 0.03157 | -0.003 | 2.664
-1 | 0.157 | 0.0101 | -0.006 | 15.503
-0.5 | 0.211 | 0.00963 | -0.007 | 21.868
0 | 0.267 | 0.00969 | -0.008 | 27.565
0.5 | 0.323 | 0.01017 | -0.009 | 31.743
1 | 0.379 | 0.01014 | -0.01 | 37.319
1.5 | 0.435 | 0.01016 | -0.011 | 42.777
2 | 0.491 | 0.01024 | -0.012 | 47.956
2.5 | 0.547 | 0.01023 | -0.013 | 53.472
3 | 0.603 | 0.01026 | -0.014 | 58.719
3.5 | 0.658 | 0.0103 | -0.015 | 63.927
4 | 0.714 | 0.01036 | -0.016 | 68.925
4.5 | 0.77 | 0.01057 | -0.017 | 72.87
5 | 0.827 | 0.01258 | -0.018 | 65.691
5.5 | 0.883 | 0.01022 | -0.02 | 86.423
6 | 0.939 | 0.01063 | -0.021 | 88.355
6.5 | 0.996 | 0.01094 | -0.022 | 91.027
7 | 1.052 | 0.01125 | -0.023 | 93.521
7.5 | 1.107 | 0.01454 | -0.024 | 76.171
8 | 1.132 | 0.01553 | -0.024 | 72.873
8.5 | 1.174 | 0.01634 | -0.025 | 71.826
9 | 1.209 | 0.01741 | -0.026 | 69.45
9.5 | 1.24 | 0.0185 | -0.027 | 66.992
10 | 1.264 | 0.01978 | -0.028 | 63.901
10.5 | 1.282 | 0.02089 | -0.029 | 61.345
11 | 1.292 | 0.02225 | -0.03 | 58.062
11.5 | 1.293 | 0.02375 | -0.031 | 54.431
12 | 1.285 | 0.0254 | -0.032 | 50.601
12.5 | 1.269 | 0.02725 | -0.032 | 46.561
13 | 1.244 | 0.02922 | -0.033 | 42.582
13.5 | 1.212 | 0.03129 | -0.034 | 38.749
14 | 1.173 | 0.03396 | -0.035 | 34.539
14.5 | 1.127 | 0.03684 | -0.036 | 30.596
15 | 1.077 | 0.03958 | -0.037 | 27.22
15.5 | 1.02 | 0.04435 | -0.037 | 23.001
16 | 0.847 | 0.11726 | -0.02 | 7.227
16.5 | 0.801 | 0.12549 | -0.02 | 6.38

## 78. Re 6M Mach 0.10 (2)
BIGFOIL.COM POLAR EXPORT
m22
NACA M22 |  |  |  | Cl Max: | 1.6569 | at alpha= | 15 | deg
XFOIL ncrit=9 |  |  |  | L/D Max: | 118.655 | at alpha= | 7.5 | deg
Re: | 6000000 |  |  | Cd Min: | 0.21223 | at alpha= | -15.5 | deg
Mach: | 0.1 |  |  | Cl=0 at alpha= | -2.2944 | deg
|  |  |  | @ Cl=0.1, Cd= | 0.014285
|  |  |  | @ Cl=0.4, Cd= | 0.0072254
|  |  |  | @ Cl=0.6, Cd= | 0.0063362
alpha (deg) | Cl | Cd | Cm | Cl/Cd
-15.5 | -0.6756 | 0.21223 | 0.0856 | -3.1833
-15 | -0.6593 | 0.20544 | 0.0821 | -3.2092
-14 | -0.6277 | 0.19162 | 0.0754 | -3.2758
-13.5 | -0.6127 | 0.18462 | 0.0722 | -3.3187
-13 | -0.4382 | 0.15864 | 0.0432 | -2.7622
-12.5 | -0.4274 | 0.15349 | 0.0411 | -2.7845
-11.5 | -0.5661 | 0.15312 | 0.0598 | -3.6971
-11 | -0.5516 | 0.14713 | 0.0571 | -3.7491
-10.5 | -0.5374 | 0.14113 | 0.0544 | -3.8078
-10 | -0.5238 | 0.13485 | 0.0517 | -3.8843
-9.5 | -0.5098 | 0.12825 | 0.0491 | -3.975
-9 | -0.4981 | 0.12147 | 0.0462 | -4.1006
-8.5 | -0.4871 | 0.11473 | 0.0433 | -4.2456
-8 | -0.4769 | 0.10805 | 0.04 | -4.4137
-7.5 | -0.4769 | 0.0992 | 0.0343 | -4.8075
-7 | -0.4583 | 0.08745 | 0.0244 | -5.2407
-6.5 | -0.4257 | 0.07979 | 0.0175 | -5.3353
-5.5 | -0.3742 | 0.01036 | -0.0099 | -36.1197
-5 | -0.3158 | 0.01065 | -0.0098 | -29.6526
-4 | -0.1836 | 0.03471 | -0.0102 | -5.2895
-3.5 | -0.1303 | 0.03143 | -0.0111 | -4.1457
-3 | -0.0834 | 0.01177 | -0.0101 | -7.0858
-2 | 0.0348 | 0.01625 | -0.0115 | 2.1415
-1.5 | 0.091 | 0.01554 | -0.0118 | 5.8559
-1 | 0.1435 | 0.00822 | -0.0107 | 17.4574
-0.5 | 0.2008 | 0.00773 | -0.0109 | 25.9767
0 | 0.2586 | 0.00767 | -0.0113 | 33.7158
0.5 | 0.3164 | 0.00771 | -0.0117 | 41.0376
1 | 0.3735 | 0.00723 | -0.0121 | 51.6598
1.5 | 0.4312 | 0.00722 | -0.0126 | 59.723
2 | 0.4887 | 0.00709 | -0.0131 | 68.9281
2.5 | 0.5457 | 0.00672 | -0.0135 | 81.2054
3 | 0.6023 | 0.00632 | -0.0138 | 95.3006
3.5 | 0.6597 | 0.00625 | -0.0143 | 105.552
4 | 0.7174 | 0.00637 | -0.0151 | 112.6217
4.5 | 0.7752 | 0.00669 | -0.016 | 115.8744
5.5 | 0.8892 | 0.00941 | -0.0193 | 94.4952
6 | 0.9458 | 0.00967 | -0.02 | 97.8077
6.5 | 0.992 | 0.00852 | -0.0189 | 116.4319
7 | 1.0438 | 0.00892 | -0.0185 | 117.0179
7.5 | 1.1118 | 0.00937 | -0.0221 | 118.6553
8 | 1.1758 | 0.00991 | -0.0249 | 118.6478
8.5 | 1.2327 | 0.01069 | -0.0262 | 115.3134
9 | 1.2897 | 0.01115 | -0.0275 | 115.6682
9.5 | 1.3459 | 0.01177 | -0.0288 | 114.35
10 | 1.4011 | 0.01256 | -0.0301 | 111.5525
10.5 | 1.4454 | 0.0134 | -0.0291 | 107.8657
11 | 1.4882 | 0.01439 | -0.0281 | 103.419
11.5 | 1.5283 | 0.01574 | -0.0271 | 97.0966
12 | 1.5523 | 0.01871 | -0.0256 | 82.9663
12.5 | 1.575 | 0.02165 | -0.026 | 72.7483
13 | 1.6002 | 0.02448 | -0.0263 | 65.3676
13.5 | 1.6245 | 0.02745 | -0.0266 | 59.1803
14 | 1.6423 | 0.03102 | -0.0267 | 52.9433
14.5 | 1.6514 | 0.03548 | -0.0267 | 46.5445
15 | 1.6569 | 0.04027 | -0.0265 | 41.1448
15.5 | 1.6543 | 0.04595 | -0.0264 | 36.0022
16 | 1.6524 | 0.05186 | -0.0267 | 31.8627
16.5 | 1.6453 | 0.05863 | -0.0273 | 28.0624
17 | 1.6365 | 0.06578 | -0.0281 | 24.8784
17.5 | 1.6265 | 0.07325 | -0.0292 | 22.2048
18 | 1.6131 | 0.08137 | -0.0307 | 19.8243
18.5 | 1.6002 | 0.08955 | -0.0323 | 17.8693
19 | 1.5841 | 0.09846 | -0.0345 | 16.0888
19.5 | 1.5683 | 0.10742 | -0.0369 | 14.5997
20 | 1.55 | 0.11706 | -0.0399 | 13.2411

## 79. Re 6M Mach 0.25 (1)
BIGFOIL.COM POLAR EXPORT
m22
NACA M22 |  |  |  | Cl Max: | 1.28 | at alpha= | 10.5 | deg
JavaFoil+Calcfoil stall+Eppler ext transition |  |  |  | L/D Max: | 94.324 | at alpha= | 7 | deg
Re: | 6000000 |  |  | Cd Min: | 0.01013 | at alpha= | -0.5 | deg
Mach: | 0.25 |  |  | Cl=0 at alpha= | -2.4884 | deg
|  |  |  | @ Cl=0.1, Cd= | 0.032157
|  |  |  | @ Cl=0.4, Cd= | 0.010166
|  |  |  | @ Cl=0.6, Cd= | 0.01022
alpha (deg) | Cl | Cd | Cm | Cl/Cd
-13 | -0.052 | 0.09136 | 0.008 | -0.568
-12.5 | -0.05 | 0.0872 | 0.007 | -0.569
-12 | -0.047 | 0.13768 | 0.006 | -0.342
-11.5 | -0.109 | 0.0824 | 0.006 | -1.328
-11 | -0.156 | 0.11405 | 0.006 | -1.371
-10.5 | -0.193 | 0.10346 | 0.005 | -1.87
-10 | -0.225 | 0.09414 | 0.005 | -2.39
-9.5 | -0.251 | 0.08164 | 0.005 | -3.077
-9 | -0.272 | 0.07353 | 0.004 | -3.697
-8.5 | -0.286 | 0.06613 | 0.004 | -4.329
-8 | -0.294 | 0.05997 | 0.003 | -4.901
-7.5 | -0.294 | 0.05489 | 0.003 | -5.362
-7 | -0.288 | 0.0511 | 0.002 | -5.63
-6.5 | -0.274 | 0.04872 | 0.002 | -5.63
-6 | -0.251 | 0.04594 | 0.002 | -5.47
-5.5 | -0.222 | 0.04303 | 0.001 | -5.165
-5 | -0.19 | 0.04308 | 0.001 | -4.418
-4.5 | -0.156 | 0.0392 | 0 | -3.989
-4 | -0.12 | 0.03758 | 0 | -3.195
-3.5 | -0.082 | 0.03658 | -0.001 | -2.237
-3 | -0.042 | 0.03532 | -0.001 | -1.187
-2.5 | -0.001 | 0.03396 | -0.002 | -0.017
-2 | 0.042 | 0.03313 | -0.002 | 1.267
-1.5 | 0.086 | 0.03254 | -0.003 | 2.63
-1 | 0.131 | 0.03131 | -0.003 | 4.169
-0.5 | 0.216 | 0.01013 | -0.007 | 21.314
0 | 0.274 | 0.01015 | -0.008 | 27.01
0.5 | 0.331 | 0.01013 | -0.009 | 32.701
1 | 0.389 | 0.01016 | -0.01 | 38.255
1.5 | 0.446 | 0.01019 | -0.011 | 43.828
2 | 0.504 | 0.01018 | -0.013 | 49.536
2.5 | 0.562 | 0.01022 | -0.014 | 55.001
3 | 0.619 | 0.01022 | -0.015 | 60.586
3.5 | 0.676 | 0.01032 | -0.016 | 65.531
4 | 0.734 | 0.01038 | -0.017 | 70.669
4.5 | 0.791 | 0.01062 | -0.018 | 74.489
5 | 0.849 | 0.01284 | -0.019 | 66.107
5.5 | 0.907 | 0.01037 | -0.02 | 87.418
6 | 0.965 | 0.01083 | -0.021 | 89.065
6.5 | 1.022 | 0.01118 | -0.022 | 91.415
7 | 1.08 | 0.01145 | -0.023 | 94.324
7.5 | 1.107 | 0.01561 | -0.024 | 70.943
8 | 1.154 | 0.0164 | -0.025 | 70.334
8.5 | 1.194 | 0.01736 | -0.026 | 68.752
9 | 1.228 | 0.01856 | -0.027 | 66.129
9.5 | 1.254 | 0.01984 | -0.028 | 63.194
10 | 1.272 | 0.02118 | -0.029 | 60.049
10.5 | 1.28 | 0.02256 | -0.029 | 56.728
11 | 1.275 | 0.02422 | -0.03 | 52.632
11.5 | 1.256 | 0.02606 | -0.031 | 48.201
12 | 1.223 | 0.02812 | -0.032 | 43.475
12.5 | 1.175 | 0.03026 | -0.033 | 38.832
13 | 1.113 | 0.0327 | -0.034 | 34.042
13.5 | 1.035 | 0.03559 | -0.035 | 29.084
14 | 0.821 | 0.09991 | -0.018 | 8.213
14.5 | 0.738 | 0.10757 | -0.017 | 6.857
15 | 0.649 | 0.10889 | -0.02 | 5.964
15.5 | 0.629 | 0.04938 | -0.038 | 12.735

## 80. Re 6M Mach 0.25 (2)
BIGFOIL.COM POLAR EXPORT
m22
NACA M22 |  |  |  | Cl Max: | 1.5135 | at alpha= | 11 | deg
XFOIL ncrit=9 |  |  |  | L/D Max: | 118.685 | at alpha= | 4.5 | deg
Re: | 6000000 |  |  | Cd Min: | 0.11368 | at alpha= | 16 | deg
Mach: | 0.25 |  |  | Cl=0 at alpha= | -2.3167 | deg
|  |  |  | @ Cl=0.1, Cd= | 0.016671
|  |  |  | @ Cl=0.4, Cd= | 0.0074415
|  |  |  | @ Cl=0.6, Cd= | 0.0065659
alpha (deg) | Cl | Cd | Cm | Cl/Cd
-7.5 | -0.4649 | 0.101 | 0.0364 | -4.603
-7 | -0.4516 | 0.0926 | 0.0295 | -4.8769
-6.5 | -0.4256 | 0.08299 | 0.0211 | -5.1283
-6 | -0.3897 | 0.07574 | 0.0146 | -5.1452
-5 | -0.2993 | 0.05749 | 0 | -5.2061
-4.5 | -0.2459 | 0.04825 | -0.0058 | -5.0964
-4 | -0.1917 | 0.0426 | -0.0088 | -4.5
-3.5 | -0.1356 | 0.03672 | -0.0111 | -3.6928
-3 | -0.0782 | 0.03001 | -0.0126 | -2.6058
-2.5 | -0.0213 | 0.02658 | -0.0132 | -0.80135
-1.5 | 0.0949 | 0.01676 | -0.013 | 5.6623
-1 | 0.1533 | 0.01574 | -0.0133 | 9.7395
-0.5 | 0.2088 | 0.00869 | -0.0121 | 24.0276
0 | 0.2679 | 0.00775 | -0.0122 | 34.5677
0.5 | 0.3279 | 0.00772 | -0.0126 | 42.4741
1.5 | 0.447 | 0.00726 | -0.0134 | 61.5702
2 | 0.5066 | 0.00714 | -0.0139 | 70.9524
2.5 | 0.5657 | 0.0068 | -0.0143 | 83.1912
3 | 0.6243 | 0.0064 | -0.0146 | 97.5469
3.5 | 0.6837 | 0.00632 | -0.0151 | 108.1804
4 | 0.7435 | 0.00644 | -0.0158 | 115.4503
4.5 | 0.8035 | 0.00677 | -0.0168 | 118.6854
5 | 0.8627 | 0.00929 | -0.0194 | 92.8633
5.5 | 0.9218 | 0.0096 | -0.0201 | 96.0208
6 | 0.9807 | 0.00988 | -0.0208 | 99.2611
6.5 | 1.0291 | 0.0088 | -0.0195 | 116.9432
7 | 1.0825 | 0.00922 | -0.0188 | 117.4078
7.5 | 1.1521 | 0.00979 | -0.022 | 117.6813
8 | 1.2202 | 0.01044 | -0.0249 | 116.8774
8.5 | 1.2799 | 0.01127 | -0.0261 | 113.567
9 | 1.3393 | 0.01207 | -0.0272 | 110.9611
9.5 | 1.3968 | 0.01324 | -0.0283 | 105.4985
10 | 1.4512 | 0.01465 | -0.0291 | 99.058
10.5 | 1.4884 | 0.01608 | -0.0266 | 92.5622
11 | 1.5135 | 0.01868 | -0.0242 | 81.0225
11.5 | 1.4916 | 0.02662 | -0.0247 | 56.0331
12 | 1.502 | 0.03124 | -0.0243 | 48.0794
12.5 | 1.502 | 0.03675 | -0.0235 | 40.8707
13 | 1.4918 | 0.04311 | -0.0223 | 34.6045
13.5 | 1.4729 | 0.0501 | -0.0203 | 29.3992
14 | 1.4219 | 0.05946 | -0.0127 | 23.9136
14.5 | 1.3784 | 0.07129 | -0.0119 | 19.3351
15 | 1.3345 | 0.08454 | -0.0151 | 15.7854
15.5 | 1.2927 | 0.09864 | -0.0203 | 13.1052
16 | 1.2524 | 0.11368 | -0.0268 | 11.0169

## 81. Re 6M Mach 0.50 (1)
BIGFOIL.COM POLAR EXPORT
m22
NACA M22 |  |  |  | Cl Max: | 1.298 | at alpha= | 20 | deg
JavaFoil+Calcfoil stall+Eppler ext transition |  |  |  | L/D Max: | 92.312 | at alpha= | 6.5 | deg
Re: | 6000000 |  |  | Cd Min: | 0.00828 | at alpha= | 0 | deg
Mach: | 0.5 |  |  | Cl=0 at alpha= | -2.4889 | deg
|  |  |  | @ Cl=0.1, Cd= | 0.033252
|  |  |  | @ Cl=0.4, Cd= | 0.0093097
|  |  |  | @ Cl=0.6, Cd= | 0.010429
alpha (deg) | Cl | Cd | Cm | Cl/Cd
-20 | -0.782 | 0.15608 | 0.016 | -5.008
-19.5 | -0.762 | 0.14978 | 0.015 | -5.084
-19 | -0.74 | 0.14856 | 0.014 | -4.984
-18.5 | -0.721 | 0.13951 | 0.014 | -5.165
-18 | -0.699 | 0.14073 | 0.014 | -4.969
-17.5 | -0.678 | 0.14825 | 0.013 | -4.57
-17 | -0.658 | 0.12986 | 0.013 | -5.069
-16.5 | -0.638 | 0.12203 | 0.012 | -5.226
-16 | -0.617 | 0.11755 | 0.012 | -5.247
-15.5 | -0.596 | 0.11781 | 0.011 | -5.057
-15 | -0.575 | 0.11478 | 0.011 | -5.007
-14.5 | -0.554 | 0.10535 | 0.011 | -5.255
-14 | -0.532 | 0.10141 | 0.01 | -5.248
-13.5 | -0.511 | 0.09681 | 0.01 | -5.275
-13 | -0.489 | 0.09306 | 0.009 | -5.255
-12.5 | -0.467 | 0.09039 | 0.009 | -5.168
-12 | -0.445 | 0.08729 | 0.008 | -5.1
-11.5 | -0.423 | 0.08993 | 0.008 | -4.704
-11 | -0.4 | 0.08326 | 0.007 | -4.809
-10.5 | -0.378 | 0.0776 | 0.007 | -4.871
-10 | -0.356 | 0.07081 | 0.006 | -5.021
-9.5 | -0.333 | 0.06636 | 0.006 | -5.018
-9 | -0.31 | 0.06175 | 0.005 | -5.024
-8.5 | -0.287 | 0.05818 | 0.005 | -4.94
-8 | -0.264 | 0.05435 | 0.004 | -4.862
-7.5 | -0.241 | 0.05143 | 0.004 | -4.688
-7 | -0.218 | 0.0484 | 0.003 | -4.498
-6.5 | -0.194 | 0.04589 | 0.003 | -4.231
-6 | -0.171 | 0.04308 | 0.002 | -3.958
-5.5 | -0.147 | 0.04055 | 0.002 | -3.618
-5 | -0.123 | 0.03876 | 0.001 | -3.165
-4.5 | -0.099 | 0.0354 | 0 | -2.798
-4 | -0.075 | 0.0335 | 0 | -2.233
-3.5 | -0.05 | 0.03189 | -0.001 | -1.58
-3 | -0.038 | 0.03471 | -0.001 | -1.094
-2.5 | -0.001 | 0.03579 | -0.002 | -0.016
-2 | 0.044 | 0.03427 | -0.002 | 1.276
-1.5 | 0.091 | 0.03338 | -0.003 | 2.74
-1 | 0.141 | 0.03267 | -0.003 | 4.32
-0.5 | 0.192 | 0.03228 | -0.004 | 5.949
0 | 0.303 | 0.00828 | -0.004 | 36.583
0.5 | 0.368 | 0.00833 | -0.006 | 44.1
1 | 0.433 | 0.01032 | -0.012 | 41.93
1.5 | 0.498 | 0.01035 | -0.013 | 48.103
2 | 0.563 | 0.0104 | -0.014 | 54.133
2.5 | 0.627 | 0.01045 | -0.015 | 60.07
3 | 0.691 | 0.01051 | -0.016 | 65.757
3.5 | 0.755 | 0.01057 | -0.018 | 71.429
4 | 0.819 | 0.01075 | -0.019 | 76.182
4.5 | 0.883 | 0.0122 | -0.02 | 72.388
5 | 0.916 | 0.015 | -0.02 | 61.043
5.5 | 1.011 | 0.01127 | -0.022 | 89.745
6 | 1.075 | 0.01176 | -0.024 | 91.419
6.5 | 1.139 | 0.01234 | -0.025 | 92.312
7 | 1.15 | 0.01834 | -0.025 | 62.735
7.5 | 1.204 | 0.0195 | -0.026 | 61.75
8 | 1.248 | 0.02084 | -0.027 | 59.892
8.5 | 1.275 | 0.02261 | -0.028 | 56.379
9 | 1.274 | 0.02482 | -0.029 | 51.313
9.5 | 1.212 | 0.02734 | -0.03 | 44.346
10 | 0.646 | 0.07536 | -0.014 | 8.57
10.5 | 0.673 | 0.07829 | -0.014 | 8.591
11 | 0.699 | 0.08056 | -0.015 | 8.682
11.5 | 0.728 | 0.08422 | -0.017 | 8.639
12 | 0.755 | 0.08884 | -0.018 | 8.503
12.5 | 0.793 | 0.08875 | -0.024 | 8.931
13 | 0.809 | 0.09671 | -0.019 | 8.366
13.5 | 0.95 | 0.04983 | -0.038 | 19.056
14 | 0.973 | 0.05636 | -0.038 | 17.259
14.5 | 1 | 0.06205 | -0.039 | 16.11
15 | 1.023 | 0.06953 | -0.04 | 14.713
15.5 | 1.031 | 0.08857 | -0.039 | 11.645
16 | 1.082 | 0.07391 | -0.042 | 14.638
16.5 | 1.105 | 0.08346 | -0.042 | 13.238
17 | 1.131 | 0.08923 | -0.043 | 12.678
17.5 | 1.153 | 0.09972 | -0.044 | 11.561
18 | 1.198 | 0.08407 | -0.046 | 14.251
18.5 | 1.217 | 0.09634 | -0.046 | 12.634
19 | 1.251 | 0.09741 | -0.047 | 12.842
19.5 | 1.276 | 0.1043 | -0.048 | 12.234
20 | 1.298 | 0.1148 | -0.049 | 11.304

## 82. Re 6M Mach 0.50 (2)
BIGFOIL.COM POLAR EXPORT
m22
NACA M22 |  |  |  | Cl Max: | 1.3773 | at alpha= | 8 | deg
XFOIL ncrit=9 |  |  |  | L/D Max: | 126.277 | at alpha= | 4 | deg
Re: | 6000000 |  |  | Cd Min: | 0.10428 | at alpha= | 13 | deg
Mach: | 0.5 |  |  | Cl=0 at alpha= | -2.3583 | deg
|  |  |  | @ Cl=0.1, Cd= | 0.025942
|  |  |  | @ Cl=0.4, Cd= | 0.011688
|  |  |  | @ Cl=0.6, Cd= | 0.0073943
alpha (deg) | Cl | Cd | Cm | Cl/Cd
-6.5 | -0.405 | 0.09145 | 0.0312 | -4.4286
-6 | -0.3813 | 0.08347 | 0.0239 | -4.5681
-5.5 | -0.3487 | 0.07581 | 0.0167 | -4.5997
-5 | -0.3074 | 0.06945 | 0.0105 | -4.4262
-4.5 | -0.2604 | 0.06192 | 0.0036 | -4.2054
-4 | -0.2063 | 0.05353 | -0.0035 | -3.8539
-3.5 | -0.1468 | 0.04665 | -0.0087 | -3.1468
-3 | -0.0839 | 0.04018 | -0.0127 | -2.0881
-2.5 | -0.0187 | 0.03428 | -0.0155 | -0.54551
-2 | 0.0473 | 0.0292 | -0.0171 | 1.6199
-1.5 | 0.1141 | 0.02507 | -0.0179 | 4.5513
-1 | 0.1812 | 0.02213 | -0.0184 | 8.188
-0.5 | 0.2497 | 0.01686 | -0.018 | 14.8102
0 | 0.3174 | 0.01542 | -0.0182 | 20.5837
0.5 | 0.3854 | 0.01272 | -0.018 | 30.2987
1 | 0.4512 | 0.00807 | -0.017 | 55.9108
1.5 | 0.5208 | 0.00801 | -0.0174 | 65.0187
2 | 0.5893 | 0.00743 | -0.0178 | 79.3136
2.5 | 0.6582 | 0.0072 | -0.0182 | 91.4167
3 | 0.7265 | 0.00683 | -0.0184 | 106.369
3.5 | 0.7952 | 0.00668 | -0.0188 | 119.0419
4 | 0.865 | 0.00685 | -0.0196 | 126.2774
4.5 | 0.9349 | 0.00832 | -0.0217 | 112.3678
5 | 1.0029 | 0.01018 | -0.0235 | 98.5167
5.5 | 1.0725 | 0.01062 | -0.0239 | 100.9887
6 | 1.1422 | 0.01118 | -0.0241 | 102.1646
6.5 | 1.206 | 0.0111 | -0.0237 | 108.6486
7 | 1.2606 | 0.01162 | -0.0208 | 108.4854
7.5 | 1.3297 | 0.01347 | -0.0219 | 98.7157
8 | 1.3773 | 0.02251 | -0.0352 | 61.1861
8.5 | 1.3401 | 0.02912 | -0.0288 | 46.0199
9 | 1.3169 | 0.03645 | -0.0262 | 36.1289
9.5 | 1.3032 | 0.04257 | -0.0227 | 30.6131
10 | 1.3054 | 0.04714 | -0.0176 | 27.692
10.5 | 1.3084 | 0.05238 | -0.0131 | 24.979
11 | 1.3 | 0.05968 | -0.0111 | 21.7828
11.5 | 1.2809 | 0.06889 | -0.0115 | 18.5934
12 | 1.2546 | 0.07966 | -0.0138 | 15.7494
12.5 | 1.2252 | 0.09155 | -0.0175 | 13.3829
13 | 1.195 | 0.10428 | -0.0224 | 11.4595

## 83. Re 7M Mach 0.00 (1)
BIGFOIL.COM POLAR EXPORT
m22
NACA M22 |  |  |  | Cl Max: | 1.299 | at alpha= | 11.5 | deg
JavaFoil+Calcfoil stall+Eppler ext transition |  |  |  | L/D Max: | 94.185 | at alpha= | 7 | deg
Re: | 7000000 |  |  | Cd Min: | 0.00959 | at alpha= | -1 | deg
Mach: | 0 |  |  | Cl=0 at alpha= | -2.4881 | deg
|  |  |  | @ Cl=0.1, Cd= | 0.025566
|  |  |  | @ Cl=0.4, Cd= | 0.010082
|  |  |  | @ Cl=0.6, Cd= | 0.01019
alpha (deg) | Cl | Cd | Cm | Cl/Cd
-15 | -0.264 | 0.14119 | 0.008 | -1.868
-14.5 | -0.276 | 0.13082 | 0.008 | -2.109
-14 | -0.288 | 0.12519 | 0.008 | -2.302
-13.5 | -0.3 | 0.11651 | 0.007 | -2.577
-13 | -0.312 | 0.10865 | 0.007 | -2.871
-12.5 | -0.323 | 0.10352 | 0.007 | -3.122
-12 | -0.333 | 0.09526 | 0.006 | -3.501
-11.5 | -0.343 | 0.08925 | 0.006 | -3.839
-11 | -0.35 | 0.0824 | 0.006 | -4.25
-10.5 | -0.356 | 0.07808 | 0.005 | -4.556
-10 | -0.359 | 0.07253 | 0.005 | -4.949
-9.5 | -0.359 | 0.06842 | 0.004 | -5.252
-9 | -0.357 | 0.06271 | 0.004 | -5.685
-8.5 | -0.35 | 0.05804 | 0.004 | -6.033
-8 | -0.34 | 0.05462 | 0.003 | -6.22
-7.5 | -0.326 | 0.05188 | 0.003 | -6.276
-7 | -0.307 | 0.04916 | 0.002 | -6.253
-6.5 | -0.285 | 0.04674 | 0.002 | -6.102
-6 | -0.257 | 0.04405 | 0.002 | -5.837
-5.5 | -0.225 | 0.04182 | 0.001 | -5.381
-5 | -0.191 | 0.0417 | 0.001 | -4.581
-4.5 | -0.156 | 0.0388 | 0 | -4.017
-4 | -0.119 | 0.03735 | 0 | -3.185
-3.5 | -0.081 | 0.03604 | -0.001 | -2.239
-3 | -0.041 | 0.03461 | -0.001 | -1.19
-2.5 | -0.001 | 0.03367 | -0.002 | -0.017
-2 | 0.041 | 0.03213 | -0.002 | 1.281
-1.5 | 0.084 | 0.03013 | -0.003 | 2.8
-1 | 0.156 | 0.00959 | -0.006 | 16.265
-0.5 | 0.21 | 0.00959 | -0.007 | 21.875
0 | 0.266 | 0.0096 | -0.008 | 27.714
0.5 | 0.321 | 0.01009 | -0.009 | 31.813
1 | 0.377 | 0.01007 | -0.01 | 37.411
1.5 | 0.433 | 0.0101 | -0.011 | 42.841
2 | 0.489 | 0.01008 | -0.012 | 48.458
2.5 | 0.544 | 0.01011 | -0.013 | 53.832
3 | 0.6 | 0.01019 | -0.014 | 58.83
3.5 | 0.655 | 0.0102 | -0.015 | 64.237
4 | 0.711 | 0.01039 | -0.016 | 68.424
4.5 | 0.767 | 0.0114 | -0.017 | 67.228
5 | 0.823 | 0.01234 | -0.018 | 66.681
5.5 | 0.879 | 0.01016 | -0.019 | 86.441
6 | 0.935 | 0.01055 | -0.02 | 88.612
6.5 | 0.991 | 0.01082 | -0.022 | 91.569
7 | 1.047 | 0.01111 | -0.023 | 94.185
7.5 | 1.102 | 0.01257 | -0.024 | 87.672
8 | 1.13 | 0.01504 | -0.024 | 75.167
8.5 | 1.172 | 0.01578 | -0.025 | 74.294
9 | 1.208 | 0.01677 | -0.026 | 72.061
9.5 | 1.24 | 0.01778 | -0.027 | 69.729
10 | 1.265 | 0.01895 | -0.028 | 66.754
10.5 | 1.283 | 0.02007 | -0.029 | 63.926
11 | 1.295 | 0.02134 | -0.03 | 60.692
11.5 | 1.299 | 0.02273 | -0.031 | 57.158
12 | 1.294 | 0.02465 | -0.032 | 52.469
12.5 | 1.281 | 0.02642 | -0.032 | 48.502
13 | 1.261 | 0.02839 | -0.033 | 44.418
13.5 | 1.233 | 0.03049 | -0.034 | 40.453
14 | 1.201 | 0.03229 | -0.035 | 37.205
14.5 | 1.162 | 0.03494 | -0.036 | 33.249
15 | 1.117 | 0.03773 | -0.037 | 29.61
15.5 | 1.071 | 0.04029 | -0.037 | 26.591
16 | 1.019 | 0.04434 | -0.038 | 22.985
16.5 | 0.956 | 0.05359 | -0.038 | 17.84

## 84. Re 7M Mach 0.00 (2)
BIGFOIL.COM POLAR EXPORT
m22
NACA M22 |  |  |  | Cl Max: | 1.7271 | at alpha= | 16 | deg
XFOIL ncrit=9 |  |  |  | L/D Max: | 122.655 | at alpha= | 8 | deg
Re: | 7000000 |  |  | Cd Min: | 0.21194 | at alpha= | -15.5 | deg
Mach: | 0 |  |  | Cl=0 at alpha= | -2.2341 | deg
|  |  |  | @ Cl=0.1, Cd= | 0.0075093
|  |  |  | @ Cl=0.4, Cd= | 0.0070358
|  |  |  | @ Cl=0.6, Cd= | 0.0071164
alpha (deg) | Cl | Cd | Cm | Cl/Cd
-15.5 | -0.6748 | 0.21194 | 0.0853 | -3.1839
-15 | -0.6588 | 0.2052 | 0.0818 | -3.2105
-14.5 | -0.643 | 0.19834 | 0.0785 | -3.2419
-14 | -0.6275 | 0.19142 | 0.0752 | -3.2781
-13.5 | -0.6128 | 0.18444 | 0.072 | -3.3225
-13 | -0.5986 | 0.17739 | 0.0689 | -3.3745
-12.5 | -0.585 | 0.17022 | 0.0659 | -3.4367
-11.5 | -0.568 | 0.15249 | 0.0597 | -3.7248
-11 | -0.5535 | 0.14654 | 0.057 | -3.7771
-10.5 | -0.5395 | 0.14059 | 0.0543 | -3.8374
-10 | -0.5259 | 0.13443 | 0.0517 | -3.9121
-9.5 | -0.5117 | 0.12804 | 0.0491 | -3.9964
-9 | -0.5001 | 0.12133 | 0.0463 | -4.1218
-8.5 | -0.4892 | 0.11461 | 0.0433 | -4.2684
-7.5 | -0.4805 | 0.09792 | 0.0331 | -4.9071
-6 | -0.3856 | 0.06493 | 0.0057 | -5.9387
-5.5 | -0.3735 | 0.00852 | -0.0088 | -43.838
-5 | -0.3166 | 0.00841 | -0.0088 | -37.6457
-4.5 | -0.2347 | 0.03644 | -0.0092 | -6.4407
-4 | -0.1825 | 0.03334 | -0.0101 | -5.4739
-3.5 | -0.1296 | 0.03031 | -0.0109 | -4.2758
-3 | -0.0887 | 0.00756 | -0.0092 | -11.7328
-2.5 | -0.031 | 0.00762 | -0.0094 | -4.0682
-2 | 0.0273 | 0.00823 | -0.0097 | 3.3171
-1.5 | 0.0839 | 0.00756 | -0.0099 | 11.0979
-1 | 0.1411 | 0.00738 | -0.0102 | 19.1192
-0.5 | 0.1986 | 0.00736 | -0.0105 | 26.9837
0 | 0.2561 | 0.00739 | -0.0109 | 34.6549
0.5 | 0.3136 | 0.00747 | -0.0114 | 41.9813
1 | 0.3703 | 0.00701 | -0.0118 | 52.8245
1.5 | 0.4278 | 0.00706 | -0.0123 | 60.5949
2 | 0.485 | 0.00701 | -0.0129 | 69.1869
2.5 | 0.5425 | 0.00715 | -0.0135 | 75.8741
3 | 0.5998 | 0.00712 | -0.0142 | 84.2416
3.5 | 0.655 | 0.00612 | -0.0141 | 107.0261
4 | 0.7124 | 0.00628 | -0.0149 | 113.4395
4.5 | 0.7698 | 0.00664 | -0.0159 | 115.9337
5 | 0.8269 | 0.00889 | -0.0183 | 93.0146
5.5 | 0.8833 | 0.00916 | -0.019 | 96.4301
6 | 0.9395 | 0.00939 | -0.0197 | 100.0532
6.5 | 0.9883 | 0.00832 | -0.0193 | 118.7861
7 | 1.0377 | 0.00859 | -0.0184 | 120.8033
7.5 | 1.0988 | 0.00898 | -0.0205 | 122.3608
8 | 1.164 | 0.00949 | -0.0237 | 122.6554
8.5 | 1.2206 | 0.01017 | -0.0251 | 120.0197
9 | 1.2772 | 0.01059 | -0.0265 | 120.6043
9.5 | 1.3331 | 0.01111 | -0.0278 | 119.991
10 | 1.3882 | 0.01178 | -0.0291 | 117.8438
10.5 | 1.439 | 0.01258 | -0.0297 | 114.3879
11 | 1.482 | 0.0135 | -0.0287 | 109.7778
11.5 | 1.523 | 0.01478 | -0.0279 | 103.0447
12 | 1.5545 | 0.01706 | -0.0267 | 91.1196
12.5 | 1.5964 | 0.01804 | -0.0265 | 88.4922
13 | 1.6343 | 0.01944 | -0.0267 | 84.0689
13.5 | 1.6584 | 0.02198 | -0.027 | 75.4504
14 | 1.6836 | 0.02474 | -0.0275 | 68.0517
14.5 | 1.7036 | 0.02803 | -0.0278 | 60.7777
15 | 1.7194 | 0.03167 | -0.0279 | 54.2911
15.5 | 1.725 | 0.03635 | -0.0278 | 47.4553
16 | 1.7271 | 0.04137 | -0.0277 | 41.7476
16.5 | 1.7217 | 0.04729 | -0.0277 | 36.4073
17 | 1.7142 | 0.05383 | -0.0281 | 31.8447
17.5 | 1.7042 | 0.06093 | -0.0289 | 27.9698
18 | 1.6903 | 0.06868 | -0.0299 | 24.6112
18.5 | 1.6748 | 0.07684 | -0.0313 | 21.7959
19 | 1.66 | 0.08511 | -0.0329 | 19.5042
19.5 | 1.6419 | 0.09399 | -0.0349 | 17.4689
20 | 1.6242 | 0.10302 | -0.0372 | 15.7659

## 85. Re 7M Mach 0.10 (1)
BIGFOIL.COM POLAR EXPORT
m22
NACA M22 |  |  |  | Cl Max: | 1.295 | at alpha= | 11.5 | deg
JavaFoil+Calcfoil stall+Eppler ext transition |  |  |  | L/D Max: | 94.195 | at alpha= | 7 | deg
Re: | 7000000 |  |  | Cd Min: | 0.00955 | at alpha= | -1 | deg
Mach: | 0.1 |  |  | Cl=0 at alpha= | -2.4881 | deg
|  |  |  | @ Cl=0.1, Cd= | 0.025835
|  |  |  | @ Cl=0.4, Cd= | 0.010058
|  |  |  | @ Cl=0.6, Cd= | 0.010158
alpha (deg) | Cl | Cd | Cm | Cl/Cd
-14.5 | -0.243 | 0.13808 | 0.008 | -1.757
-14 | -0.256 | 0.13084 | 0.008 | -1.96
-13.5 | -0.27 | 0.1206 | 0.007 | -2.242
-13 | -0.284 | 0.11492 | 0.007 | -2.473
-12.5 | -0.298 | 0.10549 | 0.007 | -2.821
-12 | -0.31 | 0.09924 | 0.006 | -3.126
-11.5 | -0.322 | 0.09231 | 0.006 | -3.486
-11 | -0.332 | 0.08579 | 0.006 | -3.868
-10.5 | -0.34 | 0.07908 | 0.005 | -4.299
-10 | -0.346 | 0.0742 | 0.005 | -4.659
-9.5 | -0.349 | 0.06823 | 0.004 | -5.108
-9 | -0.348 | 0.06357 | 0.004 | -5.474
-8.5 | -0.344 | 0.05908 | 0.004 | -5.817
-8 | -0.335 | 0.05461 | 0.003 | -6.135
-7.5 | -0.322 | 0.05212 | 0.003 | -6.186
-7 | -0.305 | 0.04936 | 0.002 | -6.189
-6.5 | -0.284 | 0.04683 | 0.002 | -6.068
-6 | -0.257 | 0.0441 | 0.002 | -5.82
-5.5 | -0.225 | 0.04195 | 0.001 | -5.362
-5 | -0.191 | 0.04168 | 0.001 | -4.586
-4.5 | -0.156 | 0.03854 | 0 | -4.05
-4 | -0.119 | 0.03742 | 0 | -3.186
-3.5 | -0.081 | 0.03609 | -0.001 | -2.242
-3 | -0.041 | 0.0346 | -0.001 | -1.194
-2.5 | -0.001 | 0.0337 | -0.002 | -0.017
-2 | 0.041 | 0.03229 | -0.002 | 1.279
-1.5 | 0.085 | 0.03012 | -0.003 | 2.813
-1 | 0.157 | 0.00955 | -0.006 | 16.396
-0.5 | 0.211 | 0.00956 | -0.007 | 22.047
0 | 0.267 | 0.00961 | -0.008 | 27.802
0.5 | 0.323 | 0.01007 | -0.009 | 32.035
1 | 0.379 | 0.01005 | -0.01 | 37.683
1.5 | 0.435 | 0.01007 | -0.011 | 43.174
2 | 0.491 | 0.0101 | -0.012 | 48.606
2.5 | 0.547 | 0.01013 | -0.013 | 53.998
3 | 0.603 | 0.01016 | -0.014 | 59.3
3.5 | 0.658 | 0.01017 | -0.015 | 64.771
4 | 0.714 | 0.01036 | -0.016 | 68.981
4.5 | 0.77 | 0.01143 | -0.017 | 67.406
5 | 0.827 | 0.0124 | -0.018 | 66.683
5.5 | 0.883 | 0.0102 | -0.02 | 86.576
6 | 0.939 | 0.01058 | -0.021 | 88.735
6.5 | 0.996 | 0.01089 | -0.022 | 91.388
7 | 1.052 | 0.01117 | -0.023 | 94.195
7.5 | 1.107 | 0.01261 | -0.024 | 87.804
8 | 1.135 | 0.01516 | -0.024 | 74.815
8.5 | 1.176 | 0.01593 | -0.025 | 73.851
9 | 1.212 | 0.01695 | -0.026 | 71.495
9.5 | 1.243 | 0.01799 | -0.027 | 69.054
10 | 1.267 | 0.0192 | -0.028 | 65.964
10.5 | 1.284 | 0.02035 | -0.029 | 63.084
11 | 1.294 | 0.02165 | -0.03 | 59.76
11.5 | 1.295 | 0.02307 | -0.031 | 56.14
12 | 1.287 | 0.0251 | -0.032 | 51.265
12.5 | 1.27 | 0.02696 | -0.033 | 47.103
13 | 1.245 | 0.02898 | -0.033 | 42.957
13.5 | 1.213 | 0.03115 | -0.034 | 38.936
14 | 1.176 | 0.03246 | -0.035 | 36.233
14.5 | 1.129 | 0.03589 | -0.036 | 31.45
15 | 1.08 | 0.03832 | -0.037 | 28.195
15.5 | 1.025 | 0.04206 | -0.037 | 24.372
16 | 0.955 | 0.05179 | -0.037 | 18.445
16.5 | 0.801 | 0.12399 | -0.02 | 6.461

## 86. Re 7M Mach 0.10 (2)
BIGFOIL.COM POLAR EXPORT
m22
NACA M22 |  |  |  | Cl Max: | 1.7023 | at alpha= | 15 | deg
XFOIL ncrit=9 |  |  |  | L/D Max: | 122.456 | at alpha= | 8 | deg
Re: | 7000000 |  |  | Cd Min: | 0.19549 | at alpha= | -17 | deg
Mach: | 0.1 |  |  | Cl=0 at alpha= | -2.2344 | deg
|  |  |  | @ Cl=0.1, Cd= | 0.0076664
|  |  |  | @ Cl=0.4, Cd= | 0.0070388
|  |  |  | @ Cl=0.6, Cd= | 0.006194
alpha (deg) | Cl | Cd | Cm | Cl/Cd
-17 | -0.4925 | 0.19549 | 0.0573 | -2.5193
-16.5 | -0.483 | 0.19012 | 0.0553 | -2.5405
-16 | -0.4735 | 0.18535 | 0.0531 | -2.5546
-15.5 | -0.4644 | 0.18067 | 0.0511 | -2.5704
-15 | -0.4558 | 0.17607 | 0.0491 | -2.5887
-14.5 | -0.4481 | 0.17165 | 0.0473 | -2.6105
-14 | -0.4422 | 0.16764 | 0.0458 | -2.6378
-13.5 | -0.4419 | 0.16511 | 0.0452 | -2.6764
-13 | -0.434 | 0.15983 | 0.0434 | -2.7154
-12 | -0.5762 | 0.16163 | 0.0629 | -3.5649
-11.5 | -0.5675 | 0.15273 | 0.0598 | -3.7157
-11 | -0.5529 | 0.14676 | 0.0571 | -3.7674
-10.5 | -0.5387 | 0.14081 | 0.0545 | -3.8257
-10 | -0.5249 | 0.13464 | 0.0518 | -3.8985
-9.5 | -0.5106 | 0.12823 | 0.0492 | -3.9819
-9 | -0.4988 | 0.12152 | 0.0464 | -4.1047
-8.5 | -0.4877 | 0.1148 | 0.0434 | -4.2483
-8 | -0.4837 | 0.10674 | 0.0396 | -4.5316
-7 | -0.4596 | 0.08684 | 0.024 | -5.2925
-6.5 | -0.4267 | 0.07858 | 0.0166 | -5.4301
-6 | -0.3869 | 0.06598 | 0.0066 | -5.8639
-5.5 | -0.3393 | 0.05414 | -0.0015 | -6.2671
-5 | -0.2895 | 0.04861 | -0.0048 | -5.9556
-4.5 | -0.2361 | 0.03681 | -0.0093 | -6.414
-4 | -0.1836 | 0.03369 | -0.0102 | -5.4497
-3.5 | -0.1303 | 0.03063 | -0.0111 | -4.254
-3 | -0.0896 | 0.0078 | -0.0096 | -11.4872
-2.5 | -0.0314 | 0.00782 | -0.0097 | -4.0153
-2 | 0.0277 | 0.00865 | -0.0101 | 3.2023
-1.5 | 0.0845 | 0.00775 | -0.0102 | 10.9032
-1 | 0.142 | 0.00744 | -0.0104 | 19.086
-0.5 | 0.1999 | 0.00738 | -0.0107 | 27.0867
0 | 0.2577 | 0.00739 | -0.0111 | 34.8714
0.5 | 0.3157 | 0.00747 | -0.0116 | 42.2624
1 | 0.3728 | 0.00702 | -0.0119 | 53.1054
1.5 | 0.4306 | 0.00706 | -0.0125 | 60.9915
2 | 0.4882 | 0.00701 | -0.013 | 69.6434
2.5 | 0.5465 | 0.00758 | -0.0138 | 72.0976
3 | 0.6017 | 0.00615 | -0.0136 | 97.8374
3.5 | 0.6593 | 0.00614 | -0.0142 | 107.3779
4 | 0.7171 | 0.0063 | -0.015 | 113.8254
4.5 | 0.7749 | 0.00666 | -0.016 | 116.3514
5 | 0.8323 | 0.00892 | -0.0184 | 93.3072
5.5 | 0.8892 | 0.00919 | -0.0192 | 96.7573
6 | 0.9458 | 0.00942 | -0.0199 | 100.4034
6.5 | 0.995 | 0.00837 | -0.0195 | 118.8769
7 | 1.0447 | 0.00864 | -0.0185 | 120.9144
7.5 | 1.106 | 0.00904 | -0.0205 | 122.3451
8 | 1.1719 | 0.00957 | -0.0237 | 122.4556
8.5 | 1.2291 | 0.01025 | -0.0251 | 119.9122
9 | 1.2862 | 0.01069 | -0.0264 | 120.3181
9.5 | 1.3427 | 0.01126 | -0.0277 | 119.2451
10 | 1.3982 | 0.01199 | -0.029 | 116.6138
10.5 | 1.4495 | 0.01286 | -0.0295 | 112.7138
11 | 1.4917 | 0.0139 | -0.0284 | 107.3165
11.5 | 1.5295 | 0.01554 | -0.0271 | 98.4234
12 | 1.5629 | 0.01753 | -0.026 | 89.1557
12.5 | 1.6039 | 0.01866 | -0.0258 | 85.9539
13 | 1.632 | 0.02102 | -0.0263 | 77.6403
13.5 | 1.6572 | 0.02382 | -0.0267 | 69.5718
14 | 1.6796 | 0.02698 | -0.027 | 62.2535
14.5 | 1.6935 | 0.03094 | -0.027 | 54.735
15 | 1.7023 | 0.03537 | -0.0269 | 48.1284
15.5 | 1.7018 | 0.04076 | -0.0267 | 41.7517
16 | 1.6968 | 0.04668 | -0.0266 | 36.3496
16.5 | 1.6888 | 0.05334 | -0.027 | 31.661
17 | 1.6786 | 0.06051 | -0.0277 | 27.7409
17.5 | 1.666 | 0.06813 | -0.0286 | 24.4533
18 | 1.6503 | 0.07638 | -0.0299 | 21.6064
18.5 | 1.6355 | 0.0847 | -0.0315 | 19.3093
19 | 1.6174 | 0.09366 | -0.0334 | 17.2688
19.5 | 1.6008 | 0.10262 | -0.0357 | 15.5993
20 | 1.5792 | 0.11255 | -0.0386 | 14.0311

## 87. Re 7M Mach 0.25 (1)
BIGFOIL.COM POLAR EXPORT
m22
NACA M22 |  |  |  | Cl Max: | 1.282 | at alpha= | 10.5 | deg
JavaFoil+Calcfoil stall+Eppler ext transition |  |  |  | L/D Max: | 95.26 | at alpha= | 7 | deg
Re: | 7000000 |  |  | Cd Min: | 0.01001 | at alpha= | 0 | deg
Mach: | 0.25 |  |  | Cl=0 at alpha= | -2.4884 | deg
|  |  |  | @ Cl=0.1, Cd= | 0.031168
|  |  |  | @ Cl=0.4, Cd= | 0.010066
|  |  |  | @ Cl=0.6, Cd= | 0.01011
alpha (deg) | Cl | Cd | Cm | Cl/Cd
-13 | -0.052 | 0.09126 | 0.008 | -0.569
-12.5 | -0.05 | 0.08714 | 0.008 | -0.569
-12 | -0.047 | 0.13489 | 0.006 | -0.349
-11.5 | -0.109 | 0.08177 | 0.006 | -1.339
-11 | -0.156 | 0.11354 | 0.006 | -1.378
-10.5 | -0.193 | 0.10291 | 0.005 | -1.88
-10 | -0.225 | 0.09236 | 0.005 | -2.436
-9.5 | -0.251 | 0.08143 | 0.005 | -3.085
-9 | -0.272 | 0.07276 | 0.004 | -3.736
-8.5 | -0.286 | 0.06659 | 0.004 | -4.299
-8 | -0.294 | 0.05968 | 0.003 | -4.925
-7.5 | -0.294 | 0.05442 | 0.003 | -5.409
-7 | -0.288 | 0.05124 | 0.002 | -5.618
-6.5 | -0.274 | 0.04809 | 0.002 | -5.706
-6 | -0.251 | 0.04495 | 0.002 | -5.592
-5.5 | -0.222 | 0.04275 | 0.001 | -5.2
-5 | -0.19 | 0.04261 | 0.001 | -4.467
-4.5 | -0.156 | 0.03901 | 0 | -4.009
-4 | -0.12 | 0.03769 | 0 | -3.186
-3.5 | -0.082 | 0.03634 | -0.001 | -2.252
-3 | -0.042 | 0.03478 | -0.001 | -1.206
-2.5 | -0.001 | 0.0339 | -0.002 | -0.017
-2 | 0.042 | 0.03306 | -0.002 | 1.27
-1.5 | 0.086 | 0.03178 | -0.003 | 2.702
-1 | 0.132 | 0.02977 | -0.004 | 4.42
-0.5 | 0.216 | 0.01005 | -0.007 | 21.471
0 | 0.274 | 0.01001 | -0.008 | 27.387
0.5 | 0.331 | 0.01003 | -0.009 | 33.02
1 | 0.389 | 0.01006 | -0.01 | 38.619
1.5 | 0.446 | 0.01009 | -0.011 | 44.249
2 | 0.504 | 0.01008 | -0.013 | 50.044
2.5 | 0.562 | 0.01011 | -0.014 | 55.566
3 | 0.619 | 0.01011 | -0.015 | 61.208
3.5 | 0.676 | 0.01022 | -0.016 | 66.212
4 | 0.734 | 0.01039 | -0.017 | 70.613
4.5 | 0.791 | 0.01153 | -0.018 | 68.642
5 | 0.849 | 0.01265 | -0.019 | 67.12
5.5 | 0.907 | 0.01038 | -0.02 | 87.394
6 | 0.965 | 0.01071 | -0.021 | 90.035
6.5 | 1.022 | 0.0111 | -0.022 | 92.08
7 | 1.08 | 0.01134 | -0.023 | 95.26
7.5 | 1.11 | 0.01524 | -0.024 | 72.851
8 | 1.156 | 0.01599 | -0.025 | 72.31
8.5 | 1.196 | 0.01691 | -0.026 | 70.769
9 | 1.23 | 0.01805 | -0.027 | 68.153
9.5 | 1.256 | 0.01933 | -0.028 | 64.995
10 | 1.274 | 0.02063 | -0.029 | 61.778
10.5 | 1.282 | 0.02196 | -0.03 | 58.366
11 | 1.277 | 0.02354 | -0.03 | 54.257
11.5 | 1.258 | 0.02545 | -0.031 | 49.418
12 | 1.223 | 0.02789 | -0.032 | 43.859
12.5 | 1.175 | 0.03011 | -0.033 | 39.03
13 | 1.112 | 0.03268 | -0.034 | 34.046
13.5 | 1.037 | 0.03473 | -0.035 | 29.849
14 | 0.821 | 0.0996 | -0.018 | 8.245
14.5 | 0.738 | 0.10592 | -0.018 | 6.968
15 | 0.74 | 0.04537 | -0.037 | 16.314
15.5 | 0.631 | 0.04754 | -0.038 | 13.271

## 88. Re 7M Mach 0.25 (2)
BIGFOIL.COM POLAR EXPORT
m22
NACA M22 |  |  |  | Cl Max: | 1.5429 | at alpha= | 12.5 | deg
XFOIL ncrit=9 |  |  |  | L/D Max: | 121.817 | at alpha= | 7.5 | deg
Re: | 7000000 |  |  | Cd Min: | 0.15521 | at alpha= | 17.5 | deg
Mach: | 0.25 |  |  | Cl=0 at alpha= | -99 | deg
|  |  |  | @ Cl=0.1, Cd= | 0.00742
|  |  |  | @ Cl=0.4, Cd= | 0.0072029
|  |  |  | @ Cl=0.6, Cd= | 0.0064484
alpha (deg) | Cl | Cd | Cm | Cl/Cd
0 | 0.2669 | 0.00742 | -0.012 | 35.9704
0.5 | 0.3271 | 0.00746 | -0.0124 | 43.8472
1.5 | 0.4462 | 0.00704 | -0.0132 | 63.3807
2 | 0.506 | 0.00704 | -0.0138 | 71.875
2.5 | 0.5653 | 0.00674 | -0.0142 | 83.8724
3 | 0.6236 | 0.00625 | -0.0144 | 99.776
3.5 | 0.6832 | 0.00619 | -0.015 | 110.3716
4 | 0.7431 | 0.00635 | -0.0158 | 117.0236
4.5 | 0.8032 | 0.00678 | -0.0168 | 118.4661
5 | 0.8626 | 0.00907 | -0.0193 | 95.1047
5.5 | 0.9218 | 0.00935 | -0.02 | 98.5882
6 | 0.9808 | 0.00963 | -0.0206 | 101.8484
6.5 | 1.0325 | 0.00867 | -0.0202 | 119.0888
7 | 1.084 | 0.00893 | -0.019 | 121.3886
7.5 | 1.1463 | 0.00941 | -0.0204 | 121.8172
8 | 1.2161 | 0.0101 | -0.0237 | 120.4059
8.5 | 1.2764 | 0.01077 | -0.0249 | 118.5144
9 | 1.3363 | 0.01146 | -0.026 | 116.6056
9.5 | 1.3948 | 0.01242 | -0.027 | 112.3027
10 | 1.4518 | 0.01361 | -0.028 | 106.6716
10.5 | 1.4976 | 0.01522 | -0.0274 | 98.3968
11 | 1.5105 | 0.01893 | -0.0242 | 79.794
11.5 | 1.5265 | 0.02301 | -0.0247 | 66.3407
12 | 1.5417 | 0.0273 | -0.0246 | 56.4725
12.5 | 1.5429 | 0.03281 | -0.024 | 47.0253
13 | 1.5318 | 0.03937 | -0.0231 | 38.9078
13.5 | 1.5126 | 0.04654 | -0.0218 | 32.5011
14 | 1.4839 | 0.05448 | -0.0193 | 27.2375
14.5 | 1.4294 | 0.0649 | -0.0133 | 22.0247
15 | 1.3787 | 0.07809 | -0.0141 | 17.6553
15.5 | 1.3325 | 0.09223 | -0.0183 | 14.4476
16 | 1.2891 | 0.10722 | -0.0243 | 12.0229
16.5 | 1.2505 | 0.12247 | -0.0314 | 10.2107
17 | 1.2144 | 0.13861 | -0.0397 | 8.7613
17.5 | 1.1824 | 0.15521 | -0.049 | 7.6181

## 89. Re 7M Mach 0.50 (1)
BIGFOIL.COM POLAR EXPORT
m22
NACA M22 |  |  |  | Cl Max: | 1.3 | at alpha= | 20 | deg
JavaFoil+Calcfoil stall+Eppler ext transition |  |  |  | L/D Max: | 99.961 | at alpha= | 5.5 | deg
Re: | 7000000 |  |  | Cd Min: | 0.0082 | at alpha= | 0 | deg
Mach: | 0.5 |  |  | Cl=0 at alpha= | -2.4889 | deg
|  |  |  | @ Cl=0.1, Cd= | 0.033095
|  |  |  | @ Cl=0.4, Cd= | 0.010155
|  |  |  | @ Cl=0.6, Cd= | 0.010285
alpha (deg) | Cl | Cd | Cm | Cl/Cd
-20 | -0.782 | 0.15361 | 0.016 | -5.09
-19.5 | -0.762 | 0.14757 | 0.015 | -5.162
-19 | -0.741 | 0.14861 | 0.015 | -4.985
-18.5 | -0.721 | 0.13896 | 0.014 | -5.188
-18 | -0.699 | 0.13873 | 0.014 | -5.041
-17.5 | -0.678 | 0.14513 | 0.013 | -4.67
-17 | -0.658 | 0.12839 | 0.013 | -5.127
-16.5 | -0.638 | 0.12064 | 0.012 | -5.287
-16 | -0.617 | 0.11679 | 0.012 | -5.283
-15.5 | -0.596 | 0.11571 | 0.011 | -5.15
-15 | -0.575 | 0.1124 | 0.011 | -5.114
-14.5 | -0.554 | 0.10395 | 0.011 | -5.327
-14 | -0.532 | 0.09978 | 0.01 | -5.335
-13.5 | -0.511 | 0.09665 | 0.01 | -5.285
-13 | -0.489 | 0.09273 | 0.009 | -5.274
-12.5 | -0.467 | 0.08862 | 0.009 | -5.273
-12 | -0.445 | 0.08539 | 0.008 | -5.215
-11.5 | -0.423 | 0.0891 | 0.008 | -4.749
-11 | -0.401 | 0.08297 | 0.007 | -4.828
-10.5 | -0.378 | 0.07653 | 0.007 | -4.942
-10 | -0.356 | 0.0702 | 0.006 | -5.068
-9.5 | -0.333 | 0.06566 | 0.006 | -5.074
-9 | -0.31 | 0.06103 | 0.005 | -5.086
-8.5 | -0.287 | 0.05722 | 0.005 | -5.025
-8 | -0.264 | 0.05396 | 0.004 | -4.9
-7.5 | -0.241 | 0.05092 | 0.004 | -4.737
-7 | -0.218 | 0.04804 | 0.003 | -4.535
-6.5 | -0.194 | 0.0449 | 0.003 | -4.327
-6 | -0.171 | 0.04259 | 0.002 | -4.005
-5.5 | -0.147 | 0.04029 | 0.002 | -3.643
-5 | -0.123 | 0.03828 | 0.001 | -3.208
-4.5 | -0.099 | 0.0351 | 0 | -2.826
-4 | -0.075 | 0.03296 | 0 | -2.274
-3.5 | -0.051 | 0.0311 | -0.001 | -1.626
-3 | -0.038 | 0.03441 | -0.001 | -1.105
-2.5 | -0.001 | 0.03555 | -0.002 | -0.017
-2 | 0.044 | 0.0342 | -0.002 | 1.279
-1.5 | 0.091 | 0.03321 | -0.003 | 2.753
-1 | 0.141 | 0.03257 | -0.003 | 4.334
-0.5 | 0.192 | 0.03218 | -0.004 | 5.969
0 | 0.303 | 0.0082 | -0.004 | 36.913
0.5 | 0.368 | 0.01014 | -0.01 | 36.236
1 | 0.433 | 0.01017 | -0.012 | 42.546
1.5 | 0.498 | 0.01021 | -0.013 | 48.736
2 | 0.563 | 0.01025 | -0.014 | 54.938
2.5 | 0.627 | 0.01031 | -0.015 | 60.879
3 | 0.691 | 0.01036 | -0.016 | 66.736
3.5 | 0.755 | 0.01051 | -0.018 | 71.86
4 | 0.819 | 0.01079 | -0.019 | 75.89
4.5 | 0.883 | 0.01218 | -0.02 | 72.515
5 | 0.917 | 0.0147 | -0.021 | 62.389
5.5 | 1.011 | 0.01012 | -0.022 | 99.961
6 | 1.075 | 0.01162 | -0.024 | 92.521
6.5 | 1.139 | 0.0122 | -0.025 | 93.418
7 | 1.152 | 0.01792 | -0.025 | 64.264
7.5 | 1.206 | 0.01903 | -0.026 | 63.394
8 | 1.25 | 0.02033 | -0.027 | 61.485
8.5 | 1.277 | 0.02204 | -0.028 | 57.933
9 | 1.276 | 0.02419 | -0.029 | 52.754
9.5 | 1.214 | 0.02668 | -0.03 | 45.491
10 | 0.646 | 0.06881 | -0.014 | 9.389
10.5 | 0.673 | 0.07441 | -0.015 | 9.043
11 | 0.7 | 0.07993 | -0.015 | 8.752
11.5 | 0.728 | 0.08369 | -0.017 | 8.696
12 | 0.764 | 0.08495 | -0.023 | 8.992
12.5 | 0.883 | 0.04945 | -0.035 | 17.856
13 | 0.809 | 0.09702 | -0.02 | 8.34
13.5 | 0.951 | 0.04839 | -0.038 | 19.656
14 | 0.976 | 0.05443 | -0.039 | 17.928
14.5 | 1.002 | 0.05997 | -0.039 | 16.707
15 | 1.025 | 0.06817 | -0.04 | 15.032
15.5 | 1.036 | 0.08525 | -0.04 | 12.148
16 | 1.084 | 0.07105 | -0.042 | 15.253
16.5 | 1.112 | 0.07566 | -0.043 | 14.703
17 | 1.131 | 0.08931 | -0.043 | 12.661
17.5 | 1.156 | 0.09624 | -0.044 | 12.007
18 | 1.201 | 0.08137 | -0.046 | 14.757
18.5 | 1.221 | 0.09294 | -0.046 | 13.135
19 | 1.253 | 0.0943 | -0.048 | 13.288
19.5 | 1.277 | 0.10187 | -0.048 | 12.54
20 | 1.3 | 0.11347 | -0.049 | 11.457

## 90. Re 7M Mach 0.50 (2)
BIGFOIL.COM POLAR EXPORT
m22
NACA M22 |  |  |  | Cl Max: | 1.3833 | at alpha= | 8 | deg
XFOIL ncrit=9 |  |  |  | L/D Max: | 128.838 | at alpha= | 4 | deg
Re: | 7000000 |  |  | Cd Min: | 0.30203 | at alpha= | -20 | deg
Mach: | 0.5 |  |  | Cl=0 at alpha= | -2.3576 | deg
|  |  |  | @ Cl=0.1, Cd= | 0.025351
|  |  |  | @ Cl=0.4, Cd= | 0.011034
|  |  |  | @ Cl=0.6, Cd= | 0.007178
alpha (deg) | Cl | Cd | Cm | Cl/Cd
-20 | -0.9317 | 0.30203 | 0.1453 | -3.0848
-19.5 | -0.9082 | 0.29367 | 0.1397 | -3.0926
-19 | -0.8845 | 0.28521 | 0.1341 | -3.1012
-18.5 | -0.8609 | 0.27679 | 0.1287 | -3.1103
-18 | -0.8379 | 0.26773 | 0.1232 | -3.1296
-17.5 | -0.8146 | 0.25992 | 0.118 | -3.134
-17 | -0.7912 | 0.25203 | 0.113 | -3.1393
-16.5 | -0.7679 | 0.24422 | 0.108 | -3.1443
-16 | -0.7446 | 0.23613 | 0.1033 | -3.1533
-15.5 | -0.7216 | 0.2275 | 0.0986 | -3.1719
-15 | -0.6987 | 0.21934 | 0.0939 | -3.1855
-14.5 | -0.6764 | 0.21132 | 0.0895 | -3.2008
-14 | -0.6546 | 0.20339 | 0.0851 | -3.2184
-13.5 | -0.6335 | 0.19552 | 0.0809 | -3.2401
-13 | -0.6129 | 0.18767 | 0.0769 | -3.2658
-12.5 | -0.5929 | 0.1798 | 0.073 | -3.2976
-12 | -0.5739 | 0.17198 | 0.0692 | -3.337
-11.5 | -0.5572 | 0.16369 | 0.0655 | -3.404
-11 | -0.5405 | 0.1555 | 0.062 | -3.4759
-10.5 | -0.5242 | 0.14761 | 0.0585 | -3.5512
-10 | -0.5059 | 0.14097 | 0.0554 | -3.5887
-9.5 | -0.4882 | 0.13412 | 0.0523 | -3.64
-9 | -0.4725 | 0.1267 | 0.0492 | -3.7293
-8.5 | -0.4555 | 0.11976 | 0.0461 | -3.8034
-8 | -0.4423 | 0.11238 | 0.0428 | -3.9358
-7 | -0.415 | 0.09832 | 0.0357 | -4.2209
-6.5 | -0.4061 | 0.09146 | 0.0313 | -4.4402
-6 | -0.3828 | 0.0831 | 0.0237 | -4.6065
-5.5 | -0.3501 | 0.07525 | 0.0164 | -4.6525
-5 | -0.3082 | 0.06895 | 0.0102 | -4.4699
-4.5 | -0.2609 | 0.06165 | 0.0035 | -4.232
-4 | -0.2064 | 0.0529 | -0.0038 | -3.9017
-3.5 | -0.1468 | 0.04596 | -0.009 | -3.1941
-3 | -0.0838 | 0.03949 | -0.0129 | -2.1221
-2.5 | -0.0188 | 0.03369 | -0.0155 | -0.55803
-2 | 0.0472 | 0.02849 | -0.017 | 1.6567
-1.5 | 0.1138 | 0.02453 | -0.0178 | 4.6392
-1 | 0.1808 | 0.02169 | -0.0182 | 8.3356
-0.5 | 0.2489 | 0.01633 | -0.0177 | 15.2419
0 | 0.3168 | 0.01495 | -0.018 | 21.1906
0.5 | 0.3845 | 0.01205 | -0.0176 | 31.9087
1 | 0.4501 | 0.00775 | -0.0168 | 58.0774
1.5 | 0.5198 | 0.00773 | -0.0171 | 67.2445
2 | 0.5883 | 0.0072 | -0.0175 | 81.7083
2.5 | 0.6575 | 0.00707 | -0.018 | 92.9986
3 | 0.7257 | 0.00669 | -0.0183 | 108.4753
3.5 | 0.7944 | 0.00651 | -0.0186 | 122.0276
4 | 0.8645 | 0.00671 | -0.0194 | 128.8376
4.5 | 0.9339 | 0.00891 | -0.0222 | 104.8148
5 | 1.0029 | 0.00991 | -0.0233 | 101.2008
6 | 1.1428 | 0.01087 | -0.0239 | 105.1334
6.5 | 1.2122 | 0.0115 | -0.024 | 105.4087
7 | 1.2631 | 0.01109 | -0.0206 | 113.8954
7.5 | 1.3279 | 0.01281 | -0.0206 | 103.6612
8 | 1.3833 | 0.02045 | -0.032 | 67.643
8.5 | 1.3524 | 0.02804 | -0.0287 | 48.2311
9 | 1.3275 | 0.03544 | -0.026 | 37.4577
9.5 | 1.3134 | 0.04152 | -0.0223 | 31.6329
10 | 1.316 | 0.04606 | -0.0172 | 28.5714
10.5 | 1.3183 | 0.05142 | -0.013 | 25.6379
11 | 1.3094 | 0.05874 | -0.0111 | 22.2915
11.5 | 1.2896 | 0.06795 | -0.0115 | 18.9787
12 | 1.2624 | 0.07877 | -0.0138 | 16.0264
12.5 | 1.2301 | 0.09094 | -0.0177 | 13.5265
13 | 1.1954 | 0.10425 | -0.0228 | 11.4667

## 91. Re 8M Mach 0.00 (1)
BIGFOIL.COM POLAR EXPORT
m22
NACA M22 |  |  |  | Cl Max: | 1.301 | at alpha= | 11.5 | deg
JavaFoil+Calcfoil stall+Eppler ext transition |  |  |  | L/D Max: | 95.412 | at alpha= | 7 | deg
Re: | 8000000 |  |  | Cd Min: | 0.00924 | at alpha= | 5.5 | deg
Mach: | 0 |  |  | Cl=0 at alpha= | -2.4881 | deg
|  |  |  | @ Cl=0.1, Cd= | 0.01053
|  |  |  | @ Cl=0.4, Cd= | 0.0099941
|  |  |  | @ Cl=0.6, Cd= | 0.01007
alpha (deg) | Cl | Cd | Cm | Cl/Cd
-15 | -0.264 | 0.13949 | 0.008 | -1.891
-14.5 | -0.276 | 0.12951 | 0.008 | -2.131
-14 | -0.288 | 0.12417 | 0.008 | -2.321
-13.5 | -0.3 | 0.11587 | 0.007 | -2.591
-13 | -0.312 | 0.10798 | 0.007 | -2.889
-12.5 | -0.323 | 0.10097 | 0.007 | -3.201
-12 | -0.334 | 0.09536 | 0.006 | -3.497
-11.5 | -0.343 | 0.08935 | 0.006 | -3.835
-11 | -0.35 | 0.08257 | 0.006 | -4.241
-10.5 | -0.356 | 0.07679 | 0.005 | -4.633
-10 | -0.359 | 0.07266 | 0.005 | -4.941
-9.5 | -0.359 | 0.06685 | 0.004 | -5.375
-9 | -0.357 | 0.06275 | 0.004 | -5.682
-8.5 | -0.35 | 0.05797 | 0.004 | -6.041
-8 | -0.34 | 0.05411 | 0.003 | -6.28
-7.5 | -0.326 | 0.05147 | 0.003 | -6.327
-7 | -0.307 | 0.04874 | 0.002 | -6.308
-6.5 | -0.285 | 0.04604 | 0.002 | -6.195
-6 | -0.257 | 0.04384 | 0.002 | -5.865
-5.5 | -0.225 | 0.0418 | 0.001 | -5.385
-5 | -0.191 | 0.04128 | 0.001 | -4.629
-4.5 | -0.156 | 0.03865 | 0 | -4.034
-4 | -0.119 | 0.03719 | 0 | -3.2
-3.5 | -0.081 | 0.03557 | -0.001 | -2.269
-3 | -0.041 | 0.03448 | -0.001 | -1.195
-2.5 | -0.001 | 0.03306 | -0.002 | -0.018
-2 | 0.041 | 0.03119 | -0.002 | 1.326
-1.5 | 0.103 | 0.00948 | -0.005 | 10.84
-1 | 0.156 | 0.00952 | -0.006 | 16.382
-0.5 | 0.21 | 0.00951 | -0.007 | 22.051
0 | 0.266 | 0.00956 | -0.008 | 27.806
0.5 | 0.321 | 0.01 | -0.009 | 32.097
1 | 0.377 | 0.00999 | -0.01 | 37.723
1.5 | 0.433 | 0.01 | -0.011 | 43.232
2 | 0.489 | 0.00999 | -0.012 | 48.901
2.5 | 0.544 | 0.01002 | -0.013 | 54.324
3 | 0.6 | 0.01007 | -0.014 | 59.573
3.5 | 0.655 | 0.01019 | -0.015 | 64.312
4 | 0.711 | 0.01038 | -0.016 | 68.502
4.5 | 0.767 | 0.01133 | -0.017 | 67.678
5 | 0.823 | 0.01217 | -0.018 | 67.597
5.5 | 0.879 | 0.00924 | -0.019 | 95.034
6 | 0.935 | 0.01043 | -0.02 | 89.574
6.5 | 0.991 | 0.01076 | -0.022 | 92.039
7 | 1.047 | 0.01097 | -0.023 | 95.412
7.5 | 1.102 | 0.01238 | -0.024 | 89
8 | 1.153 | 0.01281 | -0.025 | 90.005
8.5 | 1.174 | 0.01546 | -0.025 | 75.959
9 | 1.211 | 0.01638 | -0.026 | 73.929
9.5 | 1.243 | 0.01735 | -0.027 | 71.628
10 | 1.268 | 0.01846 | -0.028 | 68.668
10.5 | 1.286 | 0.01952 | -0.029 | 65.899
11 | 1.297 | 0.02083 | -0.03 | 62.252
11.5 | 1.301 | 0.02218 | -0.031 | 58.653
12 | 1.296 | 0.02404 | -0.032 | 53.896
12.5 | 1.283 | 0.02574 | -0.032 | 49.855
13 | 1.263 | 0.02765 | -0.033 | 45.683
13.5 | 1.235 | 0.02973 | -0.034 | 41.543
14 | 1.202 | 0.0315 | -0.035 | 38.173
14.5 | 1.163 | 0.03405 | -0.036 | 34.151
15 | 1.119 | 0.03675 | -0.037 | 30.449
15.5 | 1.071 | 0.04009 | -0.037 | 26.713
16 | 1.022 | 0.04282 | -0.038 | 23.867
16.5 | 0.965 | 0.049 | -0.039 | 19.694

## 92. Re 8M Mach 0.00 (2)
BIGFOIL.COM POLAR EXPORT
m22
NACA M22 |  |  |  | Cl Max: | 0.7121 | at alpha= | 4 | deg
XFOIL ncrit=9 |  |  |  | L/D Max: | 114.486 | at alpha= | 4 | deg
Re: | 8000000 |  |  | Cd Min: | 0.00752 | at alpha= | 2.5 | deg
Mach: | 0 |  |  | Cl=0 at alpha= | -99 | deg
|  |  |  | @ Cl=0.1, Cd= | 0.00718
|  |  |  | @ Cl=0.4, Cd= | 0.0068963
|  |  |  | @ Cl=0.6, Cd= | 0.0071001
alpha (deg) | Cl | Cd | Cm | Cl/Cd
0 | 0.2554 | 0.00718 | -0.0108 | 35.571
0.5 | 0.313 | 0.00726 | -0.0112 | 43.1129
1 | 0.3698 | 0.00687 | -0.0116 | 53.8282
1.5 | 0.4272 | 0.00692 | -0.0122 | 61.7341
2 | 0.4847 | 0.00703 | -0.0128 | 68.9474
2.5 | 0.5425 | 0.00752 | -0.0136 | 72.141
3 | 0.5995 | 0.00711 | -0.0141 | 84.3179
3.5 | 0.6546 | 0.00602 | -0.014 | 108.7375
4 | 0.7121 | 0.00622 | -0.0148 | 114.4855

## 93. Re 8M Mach 0.10 (1)
BIGFOIL.COM POLAR EXPORT
m22
NACA M22 |  |  |  | Cl Max: | 1.297 | at alpha= | 11.5 | deg
JavaFoil+Calcfoil stall+Eppler ext transition |  |  |  | L/D Max: | 95.416 | at alpha= | 7 | deg
Re: | 8000000 |  |  | Cd Min: | 0.00926 | at alpha= | 5.5 | deg
Mach: | 0.1 |  |  | Cl=0 at alpha= | -2.4881 | deg
|  |  |  | @ Cl=0.1, Cd= | 0.010985
|  |  |  | @ Cl=0.4, Cd= | 0.0099638
|  |  |  | @ Cl=0.6, Cd= | 0.010068
alpha (deg) | Cl | Cd | Cm | Cl/Cd
-14.5 | -0.243 | 0.13942 | 0.008 | -1.74
-14 | -0.256 | 0.12793 | 0.008 | -2.005
-13.5 | -0.27 | 0.11848 | 0.007 | -2.282
-13 | -0.284 | 0.11301 | 0.007 | -2.515
-12.5 | -0.298 | 0.10479 | 0.007 | -2.84
-12 | -0.31 | 0.09778 | 0.006 | -3.173
-11.5 | -0.322 | 0.09132 | 0.006 | -3.524
-11 | -0.332 | 0.08488 | 0.006 | -3.91
-10.5 | -0.34 | 0.07854 | 0.005 | -4.329
-10 | -0.346 | 0.07432 | 0.005 | -4.652
-9.5 | -0.349 | 0.06793 | 0.004 | -5.13
-9 | -0.348 | 0.0641 | 0.004 | -5.429
-8.5 | -0.344 | 0.05851 | 0.004 | -5.873
-8 | -0.335 | 0.05419 | 0.003 | -6.185
-7.5 | -0.322 | 0.05161 | 0.003 | -6.247
-7 | -0.306 | 0.04901 | 0.002 | -6.233
-6.5 | -0.284 | 0.04616 | 0.002 | -6.158
-6 | -0.257 | 0.04397 | 0.002 | -5.838
-5.5 | -0.225 | 0.0417 | 0.001 | -5.396
-5 | -0.191 | 0.04142 | 0.001 | -4.616
-4.5 | -0.156 | 0.03869 | 0 | -4.035
-4 | -0.119 | 0.03725 | 0 | -3.201
-3.5 | -0.081 | 0.03558 | -0.001 | -2.274
-3 | -0.041 | 0.03457 | -0.001 | -1.195
-2.5 | -0.001 | 0.0332 | -0.002 | -0.018
-2 | 0.041 | 0.03174 | -0.002 | 1.304
-1.5 | 0.103 | 0.00993 | -0.005 | 10.395
-1 | 0.157 | 0.00953 | -0.006 | 16.435
-0.5 | 0.211 | 0.00953 | -0.007 | 22.115
0 | 0.267 | 0.00949 | -0.008 | 28.157
0.5 | 0.323 | 0.00998 | -0.009 | 32.335
1 | 0.379 | 0.00996 | -0.01 | 38.016
1.5 | 0.435 | 0.00997 | -0.011 | 43.579
2 | 0.491 | 0.01001 | -0.012 | 49.058
2.5 | 0.547 | 0.01003 | -0.013 | 54.501
3 | 0.603 | 0.01007 | -0.014 | 59.847
3.5 | 0.658 | 0.01015 | -0.015 | 64.853
4 | 0.714 | 0.01034 | -0.016 | 69.062
4.5 | 0.77 | 0.01142 | -0.017 | 67.484
5 | 0.827 | 0.01223 | -0.018 | 67.585
5.5 | 0.883 | 0.00926 | -0.02 | 95.345
6 | 0.939 | 0.01047 | -0.021 | 89.688
6.5 | 0.996 | 0.01075 | -0.022 | 92.651
7 | 1.052 | 0.01103 | -0.023 | 95.416
7.5 | 1.107 | 0.01242 | -0.024 | 89.133
8 | 1.158 | 0.0128 | -0.025 | 90.495
8.5 | 1.178 | 0.0156 | -0.025 | 75.529
9 | 1.215 | 0.01656 | -0.026 | 73.367
9.5 | 1.246 | 0.01755 | -0.027 | 70.955
10 | 1.27 | 0.01871 | -0.028 | 67.869
10.5 | 1.286 | 0.01983 | -0.029 | 64.868
11 | 1.296 | 0.02114 | -0.03 | 61.298
11.5 | 1.297 | 0.02252 | -0.031 | 57.613
12 | 1.289 | 0.02447 | -0.032 | 52.663
12.5 | 1.272 | 0.02627 | -0.033 | 48.418
13 | 1.247 | 0.02822 | -0.033 | 44.182
13.5 | 1.214 | 0.03041 | -0.034 | 39.935
14 | 1.177 | 0.03168 | -0.035 | 37.165
14.5 | 1.131 | 0.035 | -0.036 | 32.302
15 | 1.08 | 0.03809 | -0.037 | 28.364
15.5 | 1.027 | 0.04068 | -0.038 | 25.251
16 | 0.965 | 0.04668 | -0.038 | 20.676
16.5 | 0.805 | 0.1214 | -0.023 | 6.627

## 94. Re 8M Mach 0.10 (2)
BIGFOIL.COM POLAR EXPORT
m22
NACA M22 |  |  |  | Cl Max: | 0.7168 | at alpha= | 4 | deg
XFOIL ncrit=9 |  |  |  | L/D Max: | 115.056 | at alpha= | 4 | deg
Re: | 8000000 |  |  | Cd Min: | 0.00753 | at alpha= | 2.5 | deg
Mach: | 0.1 |  |  | Cl=0 at alpha= | -99 | deg
|  |  |  | @ Cl=0.1, Cd= | 0.00718
|  |  |  | @ Cl=0.4, Cd= | 0.0069044
|  |  |  | @ Cl=0.6, Cd= | 0.007145
alpha (deg) | Cl | Cd | Cm | Cl/Cd
0 | 0.2571 | 0.00718 | -0.0109 | 35.8078
0.5 | 0.315 | 0.00726 | -0.0114 | 43.3884
1 | 0.3722 | 0.00689 | -0.0118 | 54.0203
1.5 | 0.43 | 0.00692 | -0.0123 | 62.1387
2 | 0.4879 | 0.00702 | -0.013 | 69.5014
2.5 | 0.5461 | 0.00753 | -0.0138 | 72.5232
3 | 0.6035 | 0.00712 | -0.0143 | 84.7612
3.5 | 0.6589 | 0.00603 | -0.0141 | 109.2703
4 | 0.7168 | 0.00623 | -0.015 | 115.0562

## 95. Re 8M Mach 0.25 (1)
BIGFOIL.COM POLAR EXPORT
m22
NACA M22 |  |  |  | Cl Max: | 1.284 | at alpha= | 10.5 | deg
JavaFoil+Calcfoil stall+Eppler ext transition |  |  |  | L/D Max: | 96.626 | at alpha= | 5.5 | deg
Re: | 8000000 |  |  | Cd Min: | 0.00938 | at alpha= | 5.5 | deg
Mach: | 0.25 |  |  | Cl=0 at alpha= | -2.4884 | deg
|  |  |  | @ Cl=0.1, Cd= | 0.027118
|  |  |  | @ Cl=0.4, Cd= | 0.0099739
|  |  |  | @ Cl=0.6, Cd= | 0.010017
alpha (deg) | Cl | Cd | Cm | Cl/Cd
-13 | -0.052 | 0.09048 | 0.008 | -0.574
-12.5 | -0.05 | 0.08598 | 0.008 | -0.577
-12 | -0.047 | 0.13005 | 0.007 | -0.362
-11.5 | -0.109 | 0.08142 | 0.006 | -1.345
-11 | -0.156 | 0.11176 | 0.006 | -1.4
-10.5 | -0.194 | 0.10185 | 0.005 | -1.9
-10 | -0.225 | 0.09169 | 0.005 | -2.454
-9.5 | -0.251 | 0.08005 | 0.005 | -3.138
-9 | -0.272 | 0.07329 | 0.004 | -3.71
-8.5 | -0.286 | 0.06669 | 0.004 | -4.292
-8 | -0.294 | 0.05921 | 0.003 | -4.964
-7.5 | -0.294 | 0.05388 | 0.003 | -5.464
-7 | -0.288 | 0.0509 | 0.002 | -5.656
-6.5 | -0.274 | 0.04734 | 0.002 | -5.797
-6 | -0.251 | 0.04467 | 0.002 | -5.628
-5.5 | -0.222 | 0.04255 | 0.001 | -5.225
-5 | -0.19 | 0.04219 | 0.001 | -4.513
-4.5 | -0.156 | 0.03911 | 0 | -3.999
-4 | -0.12 | 0.03758 | 0 | -3.196
-3.5 | -0.082 | 0.03586 | -0.001 | -2.282
-3 | -0.042 | 0.03475 | -0.001 | -1.207
-2.5 | -0.001 | 0.03377 | -0.002 | -0.018
-2 | 0.042 | 0.03294 | -0.002 | 1.274
-1.5 | 0.086 | 0.03125 | -0.003 | 2.755
-1 | 0.16 | 0.00941 | -0.006 | 17.035
-0.5 | 0.216 | 0.01002 | -0.007 | 21.551
0 | 0.274 | 0.00996 | -0.008 | 27.508
0.5 | 0.331 | 0.00998 | -0.009 | 33.169
1 | 0.389 | 0.00997 | -0.01 | 38.993
1.5 | 0.446 | 0.00999 | -0.011 | 44.676
2 | 0.504 | 0.00998 | -0.013 | 50.531
2.5 | 0.562 | 0.01001 | -0.014 | 56.108
3 | 0.619 | 0.01002 | -0.015 | 61.808
3.5 | 0.676 | 0.01021 | -0.016 | 66.257
4 | 0.734 | 0.01126 | -0.017 | 65.162
4.5 | 0.791 | 0.01152 | -0.018 | 68.725
5 | 0.849 | 0.01248 | -0.019 | 68.029
5.5 | 0.907 | 0.00938 | -0.02 | 96.626
6 | 0.965 | 0.01067 | -0.021 | 90.417
6.5 | 1.022 | 0.01099 | -0.022 | 93.042
7 | 1.08 | 0.01125 | -0.023 | 96.026
7.5 | 1.112 | 0.01495 | -0.024 | 74.403
8 | 1.159 | 0.01566 | -0.025 | 73.978
8.5 | 1.199 | 0.01651 | -0.026 | 72.623
9 | 1.233 | 0.01764 | -0.027 | 69.862
9.5 | 1.259 | 0.01884 | -0.028 | 66.848
10 | 1.276 | 0.02015 | -0.029 | 63.361
10.5 | 1.284 | 0.02145 | -0.03 | 59.851
11 | 1.279 | 0.02298 | -0.031 | 55.662
11.5 | 1.26 | 0.02483 | -0.031 | 50.744
12 | 1.226 | 0.02718 | -0.032 | 45.105
12.5 | 1.177 | 0.02944 | -0.033 | 39.979
13 | 1.114 | 0.03192 | -0.034 | 34.904
13.5 | 1.038 | 0.03382 | -0.035 | 30.705
14 | 0.822 | 0.09893 | -0.018 | 8.304
14.5 | 0.738 | 0.10524 | -0.018 | 7.017
15 | 0.743 | 0.04355 | -0.037 | 17.052
15.5 | 0.632 | 0.04602 | -0.038 | 13.738

## 96. Re 8M Mach 0.25 (2)
BIGFOIL.COM POLAR EXPORT
m22
NACA M22 |  |  |  | Cl Max: | 1.5759 | at alpha= | 12.5 | deg
XFOIL ncrit=9 |  |  |  | L/D Max: | 125.098 | at alpha= | 7.5 | deg
Re: | 8000000 |  |  | Cd Min: | 0.21484 | at alpha= | -15.5 | deg
Mach: | 0.25 |  |  | Cl=0 at alpha= | -2.2576 | deg
|  |  |  | @ Cl=0.1, Cd= | 0.015781
|  |  |  | @ Cl=0.4, Cd= | 0.007271
|  |  |  | @ Cl=0.6, Cd= | 0.0062789
alpha (deg) | Cl | Cd | Cm | Cl/Cd
-15.5 | -0.6829 | 0.21484 | 0.0879 | -3.1786
-15 | -0.6652 | 0.20784 | 0.0842 | -3.2005
-14.5 | -0.6483 | 0.20087 | 0.0807 | -3.2275
-14 | -0.6315 | 0.19381 | 0.0772 | -3.2583
-13.5 | -0.6153 | 0.18666 | 0.0738 | -3.2964
-13 | -0.5999 | 0.17951 | 0.0706 | -3.3419
-12.5 | -0.585 | 0.17223 | 0.0674 | -3.3966
-11 | -0.5507 | 0.14782 | 0.058 | -3.7255
-10.5 | -0.5354 | 0.14177 | 0.0553 | -3.7765
-10 | -0.5208 | 0.13561 | 0.0525 | -3.8404
-9.5 | -0.507 | 0.12913 | 0.0498 | -3.9263
-9 | -0.4929 | 0.12255 | 0.0471 | -4.022
-8.5 | -0.4806 | 0.11581 | 0.0442 | -4.1499
-8 | -0.4739 | 0.10808 | 0.0406 | -4.3847
-7.5 | -0.4677 | 0.10088 | 0.0365 | -4.6362
-7 | -0.4595 | 0.08849 | 0.0264 | -5.1927
-6.5 | -0.4275 | 0.082 | 0.0205 | -5.2134
-6 | -0.3913 | 0.07348 | 0.0129 | -5.3253
-5.5 | -0.3476 | 0.06176 | 0.0035 | -5.6282
-5 | -0.2975 | 0.05152 | -0.0035 | -5.7745
-4.5 | -0.2449 | 0.04564 | -0.0069 | -5.3659
-4 | -0.1894 | 0.03509 | -0.0108 | -5.3975
-3.5 | -0.1343 | 0.03169 | -0.0117 | -4.2379
-3 | -0.0784 | 0.02868 | -0.0125 | -2.7336
-2 | 0.0272 | 0.0093 | -0.0115 | 2.9247
-1.5 | 0.0937 | 0.01606 | -0.0126 | 5.8344
-1 | 0.1517 | 0.01349 | -0.0125 | 11.2454
0 | 0.2662 | 0.0072 | -0.0118 | 36.9722
0.5 | 0.3264 | 0.00724 | -0.0122 | 45.0829
1 | 0.3866 | 0.00738 | -0.0127 | 52.3848
1.5 | 0.4456 | 0.0069 | -0.0131 | 64.5797
2 | 0.5055 | 0.00697 | -0.0137 | 72.5251
3 | 0.6231 | 0.00611 | -0.0143 | 101.9804
3.5 | 0.6828 | 0.00609 | -0.0149 | 112.1182
4 | 0.7428 | 0.0063 | -0.0157 | 117.9048
4.5 | 0.803 | 0.00686 | -0.0169 | 117.0554
5 | 0.8625 | 0.00888 | -0.0191 | 97.1284
6.5 | 1.0395 | 0.00972 | -0.0211 | 106.9444
7 | 1.0851 | 0.00869 | -0.0191 | 124.8677
7.5 | 1.1434 | 0.00914 | -0.0196 | 125.0985
8 | 1.2123 | 0.0099 | -0.0227 | 122.4545
8.5 | 1.2739 | 0.01039 | -0.024 | 122.6083
9 | 1.334 | 0.01102 | -0.0251 | 121.0526
9.5 | 1.393 | 0.01188 | -0.0261 | 117.2559
10 | 1.4503 | 0.01303 | -0.0271 | 111.3047
10.5 | 1.4985 | 0.01522 | -0.0276 | 98.456
11 | 1.5279 | 0.01723 | -0.0246 | 88.6767
11.5 | 1.5574 | 0.02006 | -0.0248 | 77.6371
12 | 1.5727 | 0.0241 | -0.0245 | 65.2573
12.5 | 1.5759 | 0.02956 | -0.0243 | 53.3119
13 | 1.5663 | 0.03605 | -0.0235 | 43.448
13.5 | 1.5481 | 0.04326 | -0.0225 | 35.7859
14 | 1.5242 | 0.05103 | -0.0212 | 29.8687
14.5 | 1.4745 | 0.06025 | -0.0158 | 24.473
15 | 1.434 | 0.07095 | -0.0144 | 20.2114
15.5 | 1.3853 | 0.0844 | -0.0166 | 16.4135
16 | 1.3384 | 0.099 | -0.0215 | 13.5192
16.5 | 1.2962 | 0.11411 | -0.0279 | 11.3592
17 | 1.2577 | 0.12978 | -0.0355 | 9.691
17.5 | 1.2236 | 0.14578 | -0.044 | 8.3935

## 97. Re 8M Mach 0.50 (1)
BIGFOIL.COM POLAR EXPORT
m22
NACA M22 |  |  |  | Cl Max: | 1.301 | at alpha= | 20 | deg
JavaFoil+Calcfoil stall+Eppler ext transition |  |  |  | L/D Max: | 100.926 | at alpha= | 5.5 | deg
Re: | 8000000 |  |  | Cd Min: | 0.00823 | at alpha= | 0 | deg
Mach: | 0.5 |  |  | Cl=0 at alpha= | -2.4889 | deg
|  |  |  | @ Cl=0.1, Cd= | 0.033049
|  |  |  | @ Cl=0.4, Cd= | 0.01007
|  |  |  | @ Cl=0.6, Cd= | 0.010185
alpha (deg) | Cl | Cd | Cm | Cl/Cd
-20 | -0.782 | 0.15115 | 0.016 | -5.174
-19.5 | -0.762 | 0.14655 | 0.015 | -5.2
-19 | -0.741 | 0.14698 | 0.015 | -5.042
-18.5 | -0.721 | 0.13644 | 0.014 | -5.286
-18 | -0.699 | 0.13761 | 0.014 | -5.083
-17.5 | -0.678 | 0.14097 | 0.013 | -4.809
-17 | -0.658 | 0.12902 | 0.013 | -5.104
-16.5 | -0.638 | 0.1196 | 0.012 | -5.334
-16 | -0.617 | 0.11565 | 0.012 | -5.336
-15.5 | -0.596 | 0.11638 | 0.011 | -5.121
-15 | -0.575 | 0.11188 | 0.011 | -5.139
-14.5 | -0.554 | 0.10249 | 0.011 | -5.404
-14 | -0.532 | 0.09828 | 0.01 | -5.417
-13.5 | -0.511 | 0.09509 | 0.01 | -5.373
-13 | -0.489 | 0.09212 | 0.009 | -5.31
-12.5 | -0.467 | 0.08753 | 0.009 | -5.339
-12 | -0.445 | 0.08412 | 0.008 | -5.295
-11.5 | -0.423 | 0.08711 | 0.008 | -4.858
-11 | -0.401 | 0.08235 | 0.007 | -4.866
-10.5 | -0.378 | 0.07626 | 0.007 | -4.961
-10 | -0.356 | 0.0697 | 0.006 | -5.105
-9.5 | -0.333 | 0.06531 | 0.006 | -5.103
-9 | -0.311 | 0.06077 | 0.005 | -5.109
-8.5 | -0.288 | 0.05714 | 0.005 | -5.033
-8 | -0.265 | 0.05349 | 0.004 | -4.945
-7.5 | -0.241 | 0.05064 | 0.004 | -4.765
-7 | -0.218 | 0.04763 | 0.003 | -4.576
-6.5 | -0.194 | 0.04471 | 0.003 | -4.347
-6 | -0.171 | 0.04241 | 0.002 | -4.024
-5.5 | -0.147 | 0.04006 | 0.002 | -3.667
-5 | -0.123 | 0.03796 | 0.001 | -3.239
-4.5 | -0.099 | 0.03472 | 0 | -2.86
-4 | -0.075 | 0.03336 | 0 | -2.248
-3.5 | -0.051 | 0.03018 | -0.001 | -1.68
-3 | -0.038 | 0.03406 | -0.001 | -1.117
-2.5 | -0.001 | 0.03537 | -0.002 | -0.017
-2 | 0.044 | 0.03401 | -0.002 | 1.286
-1.5 | 0.091 | 0.03317 | -0.003 | 2.758
-1 | 0.141 | 0.0325 | -0.003 | 4.343
-0.5 | 0.192 | 0.0321 | -0.004 | 5.985
0 | 0.303 | 0.00823 | -0.005 | 36.817
0.5 | 0.368 | 0.01007 | -0.01 | 36.503
1 | 0.433 | 0.01007 | -0.012 | 42.944
1.5 | 0.498 | 0.01011 | -0.013 | 49.226
2 | 0.563 | 0.01015 | -0.014 | 55.459
2.5 | 0.627 | 0.01021 | -0.015 | 61.459
3 | 0.691 | 0.01032 | -0.016 | 66.994
3.5 | 0.755 | 0.01054 | -0.018 | 71.627
4 | 0.819 | 0.01184 | -0.019 | 69.155
4.5 | 0.883 | 0.01104 | -0.02 | 79.962
5 | 0.918 | 0.01444 | -0.021 | 63.619
5.5 | 1.011 | 0.01002 | -0.022 | 100.926
6 | 1.075 | 0.01156 | -0.024 | 93.041
6.5 | 1.139 | 0.01208 | -0.025 | 94.309
7 | 1.154 | 0.01749 | -0.025 | 65.983
7.5 | 1.208 | 0.01867 | -0.026 | 64.684
8 | 1.252 | 0.01989 | -0.027 | 62.948
8.5 | 1.279 | 0.02157 | -0.028 | 59.288
9 | 1.278 | 0.02365 | -0.029 | 54.05
9.5 | 1.215 | 0.02614 | -0.03 | 46.486
10 | 0.646 | 0.06788 | -0.015 | 9.521
10.5 | 0.673 | 0.07345 | -0.015 | 9.163
11 | 0.7 | 0.07881 | -0.015 | 8.879
11.5 | 0.728 | 0.08349 | -0.017 | 8.719
12 | 0.859 | 0.04335 | -0.035 | 19.807
12.5 | 0.885 | 0.04821 | -0.035 | 18.364
13 | 0.809 | 0.09657 | -0.02 | 8.379
13.5 | 0.953 | 0.04739 | -0.038 | 20.1
14 | 0.977 | 0.05277 | -0.039 | 18.524
14.5 | 1.004 | 0.05867 | -0.04 | 17.104
15 | 1.027 | 0.06662 | -0.04 | 15.409
15.5 | 1.039 | 0.08215 | -0.04 | 12.643
16 | 1.086 | 0.06928 | -0.042 | 15.668
16.5 | 1.114 | 0.07418 | -0.043 | 15.023
17 | 1.133 | 0.08643 | -0.043 | 13.105
17.5 | 1.158 | 0.09314 | -0.044 | 12.428
18 | 1.203 | 0.07925 | -0.046 | 15.178
18.5 | 1.224 | 0.09061 | -0.047 | 13.504
19 | 1.255 | 0.09123 | -0.048 | 13.751
19.5 | 1.28 | 0.09986 | -0.048 | 12.815
20 | 1.301 | 0.10956 | -0.049 | 11.879

## 98. Re 8M Mach 0.50 (2)
BIGFOIL.COM POLAR EXPORT
m22
NACA M22 |  |  |  | Cl Max: | 1.3871 | at alpha= | 8 | deg
XFOIL ncrit=9 |  |  |  | L/D Max: | 130.136 | at alpha= | 4 | deg
Re: | 8000000 |  |  | Cd Min: | 0.22769 | at alpha= | -15.5 | deg
Mach: | 0.5 |  |  | Cl=0 at alpha= | -2.3574 | deg
|  |  |  | @ Cl=0.1, Cd= | 0.024788
|  |  |  | @ Cl=0.4, Cd= | 0.0092788
|  |  |  | @ Cl=0.6, Cd= | 0.0070246
alpha (deg) | Cl | Cd | Cm | Cl/Cd
-15.5 | -0.722 | 0.22769 | 0.0986 | -3.171
-15 | -0.6991 | 0.21945 | 0.094 | -3.1857
-14.5 | -0.6767 | 0.21141 | 0.0895 | -3.2009
-14 | -0.6548 | 0.20348 | 0.0852 | -3.218
-13.5 | -0.6338 | 0.19561 | 0.081 | -3.2401
-13 | -0.6132 | 0.18776 | 0.077 | -3.2659
-12.5 | -0.5932 | 0.17989 | 0.0731 | -3.2976
-12 | -0.5755 | 0.17175 | 0.0692 | -3.3508
-11.5 | -0.5574 | 0.16386 | 0.0656 | -3.4017
-11 | -0.5405 | 0.15571 | 0.062 | -3.4712
-10.5 | -0.5253 | 0.14729 | 0.0586 | -3.5664
-10 | -0.507 | 0.14071 | 0.0554 | -3.6032
-9.5 | -0.4889 | 0.13404 | 0.0524 | -3.6474
-9 | -0.473 | 0.12679 | 0.0493 | -3.7306
-8.5 | -0.4577 | 0.11953 | 0.0461 | -3.8292
-8 | -0.4428 | 0.11244 | 0.0429 | -3.9381
-7.5 | -0.4286 | 0.10541 | 0.0396 | -4.066
-7 | -0.4155 | 0.09838 | 0.0359 | -4.2234
-6.5 | -0.4069 | 0.09145 | 0.0314 | -4.4494
-6 | -0.384 | 0.08285 | 0.0236 | -4.6349
-5.5 | -0.3511 | 0.0749 | 0.0161 | -4.6876
-5 | -0.3091 | 0.06844 | 0.0099 | -4.5164
-4.5 | -0.2613 | 0.06126 | 0.0033 | -4.2654
-4 | -0.2065 | 0.05229 | -0.0042 | -3.9491
-3.5 | -0.1468 | 0.04536 | -0.0092 | -3.2363
-3 | -0.0836 | 0.03871 | -0.0131 | -2.1596
-2.5 | -0.0188 | 0.03321 | -0.0155 | -0.56609
-2 | 0.0471 | 0.0276 | -0.017 | 1.7065
-1.5 | 0.1135 | 0.02407 | -0.0176 | 4.7154
-1 | 0.1806 | 0.02119 | -0.018 | 8.5229
-0.5 | 0.2482 | 0.01591 | -0.0175 | 15.6003
0 | 0.3162 | 0.01447 | -0.0177 | 21.8521
0.5 | 0.3823 | 0.00992 | -0.0168 | 38.5383
1 | 0.4491 | 0.0075 | -0.0166 | 59.88
1.5 | 0.519 | 0.00752 | -0.017 | 69.016
2 | 0.5876 | 0.00703 | -0.0173 | 83.5846
2.5 | 0.657 | 0.007 | -0.0179 | 93.8571
3 | 0.7251 | 0.00656 | -0.0181 | 110.5335
3.5 | 0.7939 | 0.00639 | -0.0185 | 124.241
4 | 0.8641 | 0.00664 | -0.0193 | 130.1355
4.5 | 0.9335 | 0.00894 | -0.0222 | 104.4183
5 | 1.003 | 0.00969 | -0.0231 | 103.5088
6 | 1.1432 | 0.01064 | -0.0238 | 107.4436
6.5 | 1.2132 | 0.01118 | -0.0238 | 108.5152
7 | 1.2662 | 0.01068 | -0.0207 | 118.5581
7.5 | 1.3282 | 0.01239 | -0.02 | 107.1994
8 | 1.3871 | 0.01869 | -0.0289 | 74.2162
8.5 | 1.3621 | 0.0272 | -0.0287 | 50.0772
9 | 1.3364 | 0.0346 | -0.0258 | 38.6243
9.5 | 1.3232 | 0.04056 | -0.0219 | 32.6233
10 | 1.3257 | 0.04514 | -0.017 | 29.3686
10.5 | 1.327 | 0.05062 | -0.0131 | 26.2149
11 | 1.3161 | 0.05808 | -0.0112 | 22.6601
11.5 | 1.2919 | 0.06769 | -0.0115 | 19.0855
12 | 1.264 | 0.07857 | -0.0137 | 16.0876
12.5 | 1.2328 | 0.09059 | -0.0174 | 13.6086
13 | 1.2011 | 0.10344 | -0.0222 | 11.6116

## 99. Re 10M Mach 0.00 (1)
BIGFOIL.COM POLAR EXPORT
m22
NACA M22 |  |  |  | Cl Max: | 1.305 | at alpha= | 11.5 | deg
JavaFoil+Calcfoil stall+Eppler ext transition |  |  |  | L/D Max: | 96.22 | at alpha= | 7 | deg
Re: | 10000000 |  |  | Cd Min: | 0.00923 | at alpha= | 5.5 | deg
Mach: | 0 |  |  | Cl=0 at alpha= | -2.4904 | deg
|  |  |  | @ Cl=0.1, Cd= | 0.0094442
|  |  |  | @ Cl=0.4, Cd= | 0.0098182
|  |  |  | @ Cl=0.6, Cd= | 0.01007
alpha (deg) | Cl | Cd | Cm | Cl/Cd
-15 | -0.264 | 0.11314 | 0.009 | -2.332
-14.5 | -0.276 | 0.12842 | 0.008 | -2.149
-14 | -0.288 | 0.11972 | 0.008 | -2.407
-13.5 | -0.3 | 0.11536 | 0.007 | -2.603
-13 | -0.312 | 0.10766 | 0.007 | -2.898
-12.5 | -0.323 | 0.09989 | 0.007 | -3.236
-12 | -0.334 | 0.09239 | 0.006 | -3.61
-11.5 | -0.343 | 0.08705 | 0.006 | -3.936
-11 | -0.35 | 0.08128 | 0.006 | -4.309
-10.5 | -0.356 | 0.07693 | 0.005 | -4.625
-10 | -0.359 | 0.07167 | 0.005 | -5.009
-9.5 | -0.359 | 0.06664 | 0.004 | -5.392
-9 | -0.357 | 0.06215 | 0.004 | -5.737
-8.5 | -0.35 | 0.05792 | 0.004 | -6.047
-8 | -0.34 | 0.05386 | 0.003 | -6.312
-7.5 | -0.326 | 0.05107 | 0.003 | -6.379
-7 | -0.308 | 0.048 | 0.002 | -6.407
-6.5 | -0.285 | 0.04556 | 0.002 | -6.263
-6 | -0.257 | 0.04337 | 0.002 | -5.93
-5.5 | -0.225 | 0.04134 | 0.001 | -5.446
-5 | -0.191 | 0.04089 | 0.001 | -4.674
-4.5 | -0.156 | 0.03836 | 0 | -4.065
-4 | -0.119 | 0.03667 | 0 | -3.245
-3.5 | -0.081 | 0.03509 | -0.001 | -2.305
-3 | -0.041 | 0.03348 | -0.001 | -1.236
-2.5 | -0.001 | 0.03178 | -0.002 | -0.018
-2 | 0.051 | 0.00984 | -0.004 | 5.136
-1.5 | 0.103 | 0.00942 | -0.005 | 10.916
-1 | 0.156 | 0.00942 | -0.006 | 16.559
-0.5 | 0.21 | 0.0094 | -0.007 | 22.308
0 | 0.266 | 0.00941 | -0.008 | 28.272
0.5 | 0.321 | 0.00983 | -0.009 | 32.654
1 | 0.377 | 0.00981 | -0.01 | 38.4
1.5 | 0.433 | 0.00983 | -0.011 | 43.985
2 | 0.489 | 0.00987 | -0.012 | 49.509
2.5 | 0.544 | 0.0099 | -0.013 | 54.989
3 | 0.6 | 0.01007 | -0.014 | 59.558
3.5 | 0.655 | 0.01093 | -0.015 | 59.955
4 | 0.711 | 0.01115 | -0.016 | 63.746
4.5 | 0.767 | 0.01047 | -0.017 | 73.224
5 | 0.823 | 0.01211 | -0.018 | 67.908
5.5 | 0.879 | 0.00923 | -0.019 | 95.175
6 | 0.935 | 0.01031 | -0.02 | 90.668
6.5 | 0.991 | 0.01061 | -0.022 | 93.356
7 | 1.047 | 0.01088 | -0.023 | 96.22
7.5 | 1.102 | 0.01377 | -0.024 | 80.04
8 | 1.153 | 0.01248 | -0.025 | 92.378
8.5 | 1.2 | 0.01476 | -0.026 | 81.3
9 | 1.215 | 0.0158 | -0.026 | 76.939
9.5 | 1.247 | 0.01668 | -0.027 | 74.736
10 | 1.272 | 0.01771 | -0.028 | 71.822
10.5 | 1.29 | 0.01876 | -0.029 | 68.802
11 | 1.302 | 0.01993 | -0.03 | 65.317
11.5 | 1.305 | 0.02127 | -0.031 | 61.349
12 | 1.3 | 0.02302 | -0.032 | 56.447
12.5 | 1.287 | 0.02465 | -0.033 | 52.195
13 | 1.267 | 0.02643 | -0.033 | 47.939
13.5 | 1.239 | 0.0284 | -0.034 | 43.639
14 | 1.206 | 0.03022 | -0.035 | 39.898
14.5 | 1.166 | 0.03276 | -0.036 | 35.592
15 | 1.122 | 0.03531 | -0.037 | 31.781
15.5 | 1.074 | 0.03822 | -0.038 | 28.105
16 | 1.025 | 0.04086 | -0.038 | 25.096
16.5 | 0.971 | 0.0458 | -0.039 | 21.198

## 100. Re 10M Mach 0.00 (2)
BIGFOIL.COM POLAR EXPORT
m22
NACA M22 |  |  |  | Cl Max: | 0.4841 | at alpha= | 2 | deg
XFOIL ncrit=9 |  |  |  | L/D Max: | 69.8557 | at alpha= | 2 | deg
Re: | 10000000 |  |  | Cd Min: | 0.11035 | at alpha= | -9 | deg
Mach: | 0 |  |  | Cl=0 at alpha= | -2.2009 | deg
|  |  |  | @ Cl=0.1, Cd= | 0.0066262
|  |  |  | @ Cl=0.4, Cd= | 0.006914
|  |  |  | @ Cl=0.6, Cd= | 0.00693
alpha (deg) | Cl | Cd | Cm | Cl/Cd
-9 | -0.5399 | 0.11035 | 0.043 | -4.8926
-8.5 | -0.5302 | 0.10446 | 0.0396 | -5.0756
-8 | -0.5172 | 0.09826 | 0.0344 | -5.2636
-7 | -0.4721 | 0.07065 | 0.0107 | -6.6822
-6.5 | -0.4303 | 0.06404 | 0.0055 | -6.7192
-5 | -0.2865 | 0.04083 | -0.0074 | -7.0169
-4.5 | -0.2349 | 0.03542 | -0.0091 | -6.6318
-4 | -0.1828 | 0.03179 | -0.0101 | -5.7502
-3.5 | -0.1298 | 0.02857 | -0.0107 | -4.5432
-3 | -0.08 | 0.01503 | -0.0098 | -5.3227
-2.5 | -0.0347 | 0.00641 | -0.0088 | -5.4134
-2 | 0.0233 | 0.00652 | -0.0091 | 3.5736
-1.5 | 0.0811 | 0.0066 | -0.0094 | 12.2879
-1 | 0.1389 | 0.00668 | -0.0097 | 20.7934
-0.5 | 0.1967 | 0.00678 | -0.0101 | 29.0118
0 | 0.2543 | 0.00684 | -0.0105 | 37.1784
0.5 | 0.312 | 0.00694 | -0.011 | 44.9568
1 | 0.3697 | 0.00709 | -0.0115 | 52.1439
1.5 | 0.4265 | 0.00676 | -0.012 | 63.0917
2 | 0.4841 | 0.00693 | -0.0127 | 69.8557

## 101. Re 10M Mach 0.10 (1)
BIGFOIL.COM POLAR EXPORT
m22
NACA M22 |  |  |  | Cl Max: | 1.301 | at alpha= | 11.5 | deg
JavaFoil+Calcfoil stall+Eppler ext transition |  |  |  | L/D Max: | 96.812 | at alpha= | 7 | deg
Re: | 10000000 |  |  | Cd Min: | 0.00917 | at alpha= | 5.5 | deg
Mach: | 0.1 |  |  | Cl=0 at alpha= | -2.4884 | deg
|  |  |  | @ Cl=0.1, Cd= | 0.010724
|  |  |  | @ Cl=0.4, Cd= | 0.0098375
|  |  |  | @ Cl=0.6, Cd= | 0.010021
alpha (deg) | Cl | Cd | Cm | Cl/Cd
-14.5 | -0.243 | 0.10905 | 0.008 | -2.225
-14 | -0.256 | 0.12662 | 0.008 | -2.026
-13.5 | -0.27 | 0.11871 | 0.007 | -2.278
-13 | -0.284 | 0.11003 | 0.007 | -2.583
-12.5 | -0.298 | 0.10442 | 0.007 | -2.85
-12 | -0.31 | 0.09573 | 0.006 | -3.241
-11.5 | -0.322 | 0.08985 | 0.006 | -3.582
-11 | -0.332 | 0.08374 | 0.006 | -3.964
-10.5 | -0.34 | 0.07802 | 0.005 | -4.358
-10 | -0.346 | 0.07311 | 0.005 | -4.729
-9.5 | -0.349 | 0.0678 | 0.004 | -5.14
-9 | -0.348 | 0.06356 | 0.004 | -5.475
-8.5 | -0.344 | 0.05888 | 0.004 | -5.837
-8 | -0.335 | 0.05413 | 0.003 | -6.195
-7.5 | -0.323 | 0.05114 | 0.003 | -6.309
-7 | -0.306 | 0.04826 | 0.002 | -6.333
-6.5 | -0.284 | 0.04575 | 0.002 | -6.215
-6 | -0.257 | 0.04347 | 0.002 | -5.907
-5.5 | -0.225 | 0.04145 | 0.001 | -5.429
-5 | -0.191 | 0.04091 | 0.001 | -4.674
-4.5 | -0.156 | 0.03842 | 0 | -4.064
-4 | -0.119 | 0.03668 | 0 | -3.25
-3.5 | -0.081 | 0.03546 | -0.001 | -2.282
-3 | -0.041 | 0.03361 | -0.001 | -1.235
-2.5 | -0.001 | 0.03225 | -0.002 | -0.018
-2 | 0.042 | 0.02743 | -0.003 | 1.543
-1.5 | 0.103 | 0.00986 | -0.005 | 10.473
-1 | 0.157 | 0.00938 | -0.006 | 16.696
-0.5 | 0.211 | 0.00937 | -0.007 | 22.486
0 | 0.267 | 0.00937 | -0.008 | 28.514
0.5 | 0.323 | 0.0098 | -0.009 | 32.91
1 | 0.379 | 0.00983 | -0.01 | 38.497
1.5 | 0.435 | 0.00985 | -0.011 | 44.123
2 | 0.491 | 0.00984 | -0.012 | 49.92
2.5 | 0.547 | 0.00986 | -0.013 | 55.46
3 | 0.603 | 0.01003 | -0.014 | 60.053
3.5 | 0.658 | 0.01096 | -0.015 | 60.062
4 | 0.714 | 0.01114 | -0.016 | 64.123
4.5 | 0.77 | 0.01044 | -0.017 | 73.828
5 | 0.827 | 0.01217 | -0.018 | 67.914
5.5 | 0.883 | 0.00917 | -0.02 | 96.266
6 | 0.939 | 0.01035 | -0.021 | 90.769
6.5 | 0.996 | 0.01066 | -0.022 | 93.401
7 | 1.052 | 0.01087 | -0.023 | 96.812
7.5 | 1.107 | 0.01383 | -0.024 | 80.055
8 | 1.158 | 0.01252 | -0.025 | 92.499
8.5 | 1.205 | 0.01485 | -0.026 | 81.159
9 | 1.219 | 0.01596 | -0.026 | 76.393
9.5 | 1.25 | 0.01688 | -0.027 | 74.062
10 | 1.274 | 0.01794 | -0.028 | 71.016
10.5 | 1.291 | 0.01902 | -0.029 | 67.892
11 | 1.3 | 0.02027 | -0.03 | 64.117
11.5 | 1.301 | 0.02162 | -0.031 | 60.173
12 | 1.292 | 0.02346 | -0.032 | 55.08
12.5 | 1.276 | 0.02514 | -0.033 | 50.762
13 | 1.251 | 0.02698 | -0.034 | 46.366
13.5 | 1.218 | 0.0291 | -0.034 | 41.862
14 | 1.18 | 0.03044 | -0.035 | 38.782
14.5 | 1.134 | 0.03357 | -0.036 | 33.767
15 | 1.083 | 0.03637 | -0.037 | 29.78
15.5 | 1.031 | 0.03892 | -0.038 | 26.482
16 | 0.972 | 0.04365 | -0.038 | 22.258
16.5 | 0.904 | 0.05219 | -0.038 | 17.331

## 102. Re 10M Mach 0.10 (2)
BIGFOIL.COM POLAR EXPORT
m22
NACA M22 |  |  |  | Cl Max: | 0.3721 | at alpha= | 1 | deg
XFOIL ncrit=9 |  |  |  | L/D Max: | 52.6308 | at alpha= | 1 | deg
Re: | 10000000 |  |  | Cd Min: | 0.21262 | at alpha= | -15.5 | deg
Mach: | 0.1 |  |  | Cl=0 at alpha= | -2.1978 | deg
|  |  |  | @ Cl=0.1, Cd= | 0.0066323
|  |  |  | @ Cl=0.4, Cd= | 0.00707
|  |  |  | @ Cl=0.6, Cd= | 0.00707
alpha (deg) | Cl | Cd | Cm | Cl/Cd
-16.5 | -0.4835 | 0.19023 | 0.0553 | -2.5417
-16 | -0.4739 | 0.18543 | 0.0532 | -2.5557
-15.5 | -0.6766 | 0.21262 | 0.0858 | -3.1822
-15 | -0.6603 | 0.20584 | 0.0823 | -3.2078
-14.5 | -0.6443 | 0.19899 | 0.0789 | -3.2379
-14 | -0.6285 | 0.19205 | 0.0756 | -3.2726
-13.5 | -0.6137 | 0.18505 | 0.0724 | -3.3164
-13 | -0.5994 | 0.17796 | 0.0693 | -3.3682
-12.5 | -0.5872 | 0.17009 | 0.0662 | -3.4523
-11.5 | -0.5695 | 0.15227 | 0.0599 | -3.7401
-11 | -0.555 | 0.14629 | 0.0572 | -3.7938
-10.5 | -0.5408 | 0.14036 | 0.0546 | -3.8529
-10 | -0.5269 | 0.13427 | 0.0519 | -3.9242
-9 | -0.5379 | 0.11074 | 0.0433 | -4.8573
-8.5 | -0.5276 | 0.1048 | 0.0399 | -5.0344
-8 | -0.5164 | 0.09866 | 0.035 | -5.2341
-7.5 | -0.4917 | 0.09216 | 0.029 | -5.3353
-7 | -0.4664 | 0.08103 | 0.0193 | -5.7559
-6.5 | -0.4319 | 0.06489 | 0.0062 | -6.6559
-6 | -0.387 | 0.05862 | 0.0016 | -6.6018
-5 | -0.3238 | 0.00749 | -0.0091 | -43.231
-4.5 | -0.266 | 0.00737 | -0.009 | -36.0923
-4 | -0.2077 | 0.00738 | -0.009 | -28.1436
-3.5 | -0.1495 | 0.00743 | -0.0091 | -20.1211
-3 | -0.0914 | 0.00741 | -0.0092 | -12.3347
-2.5 | -0.0353 | 0.00648 | -0.0091 | -5.4475
-2 | 0.0231 | 0.00654 | -0.0093 | 3.5321
-1.5 | 0.0814 | 0.00661 | -0.0096 | 12.3147
-1 | 0.1397 | 0.00668 | -0.0099 | 20.9132
-0.5 | 0.1979 | 0.00678 | -0.0103 | 29.1888
0 | 0.256 | 0.00684 | -0.0107 | 37.4269
0.5 | 0.314 | 0.00694 | -0.0112 | 45.245
1 | 0.3721 | 0.00707 | -0.0117 | 52.6308

## 103. Re 10M Mach 0.25 (1)
BIGFOIL.COM POLAR EXPORT
m22
NACA M22 |  |  |  | Cl Max: | 1.288 | at alpha= | 10.5 | deg
JavaFoil+Calcfoil stall+Eppler ext transition |  |  |  | L/D Max: | 97.829 | at alpha= | 5.5 | deg
Re: | 10000000 |  |  | Cd Min: | 0.00927 | at alpha= | 5.5 | deg
Mach: | 0.25 |  |  | Cl=0 at alpha= | -2.4884 | deg
|  |  |  | @ Cl=0.1, Cd= | 0.025306
|  |  |  | @ Cl=0.4, Cd= | 0.0097858
|  |  |  | @ Cl=0.6, Cd= | 0.010007
alpha (deg) | Cl | Cd | Cm | Cl/Cd
-12.5 | -0.05 | 0.08622 | 0.008 | -0.575
-12 | -0.047 | 0.12527 | 0.007 | -0.376
-11.5 | -0.11 | 0.08131 | 0.006 | -1.347
-11 | -0.156 | 0.11005 | 0.006 | -1.422
-10.5 | -0.194 | 0.10024 | 0.005 | -1.931
-10 | -0.225 | 0.08816 | 0.005 | -2.552
-9.5 | -0.251 | 0.08112 | 0.005 | -3.098
-9 | -0.272 | 0.07188 | 0.004 | -3.782
-8.5 | -0.286 | 0.06547 | 0.004 | -4.373
-8 | -0.294 | 0.05917 | 0.003 | -4.968
-7.5 | -0.295 | 0.05307 | 0.003 | -5.55
-7 | -0.288 | 0.05001 | 0.003 | -5.757
-6.5 | -0.275 | 0.04709 | 0.002 | -5.829
-6 | -0.251 | 0.04431 | 0.002 | -5.675
-5.5 | -0.222 | 0.04206 | 0.001 | -5.286
-5 | -0.19 | 0.0417 | 0.001 | -4.566
-4.5 | -0.156 | 0.03884 | 0 | -4.028
-4 | -0.12 | 0.03704 | 0 | -3.243
-3.5 | -0.082 | 0.0357 | -0.001 | -2.293
-3 | -0.042 | 0.03454 | -0.001 | -1.214
-2.5 | -0.001 | 0.03305 | -0.002 | -0.018
-2 | 0.042 | 0.03178 | -0.002 | 1.329
-1.5 | 0.087 | 0.02877 | -0.003 | 3.031
-1 | 0.16 | 0.00932 | -0.006 | 17.205
-0.5 | 0.216 | 0.00984 | -0.007 | 21.942
0 | 0.274 | 0.00978 | -0.008 | 28.026
0.5 | 0.331 | 0.0098 | -0.009 | 33.792
1 | 0.389 | 0.00978 | -0.01 | 39.737
1.5 | 0.446 | 0.00981 | -0.011 | 45.523
2 | 0.504 | 0.00985 | -0.013 | 51.215
2.5 | 0.562 | 0.00988 | -0.014 | 56.851
3 | 0.619 | 0.01007 | -0.015 | 61.459
3.5 | 0.676 | 0.01101 | -0.016 | 61.436
4 | 0.734 | 0.01125 | -0.017 | 65.212
4.5 | 0.791 | 0.01047 | -0.018 | 75.592
5 | 0.849 | 0.01237 | -0.019 | 68.632
5.5 | 0.907 | 0.00927 | -0.02 | 97.829
6 | 0.965 | 0.01052 | -0.021 | 91.686
6.5 | 1.022 | 0.0108 | -0.022 | 94.634
7 | 1.08 | 0.01106 | -0.023 | 97.685
7.5 | 1.137 | 0.01422 | -0.024 | 79.95
8 | 1.163 | 0.01511 | -0.025 | 76.916
8.5 | 1.204 | 0.01591 | -0.026 | 75.655
9 | 1.237 | 0.01696 | -0.027 | 72.926
9.5 | 1.264 | 0.01807 | -0.028 | 69.92
10 | 1.28 | 0.01935 | -0.029 | 66.173
10.5 | 1.288 | 0.0206 | -0.03 | 62.517
11 | 1.283 | 0.02207 | -0.031 | 58.11
11.5 | 1.264 | 0.0238 | -0.032 | 53.099
12 | 1.229 | 0.02604 | -0.032 | 47.208
12.5 | 1.18 | 0.02824 | -0.033 | 41.797
13 | 1.117 | 0.03066 | -0.034 | 36.417
13.5 | 1.041 | 0.03254 | -0.035 | 31.993
14 | 0.822 | 0.09718 | -0.019 | 8.458
14.5 | 0.739 | 0.10422 | -0.019 | 7.09
15 | 0.743 | 0.04289 | -0.037 | 17.33
15.5 | 0.634 | 0.04406 | -0.038 | 14.399

## 104. Re 10M Mach 0.25 (2)
BIGFOIL.COM POLAR EXPORT
m22
NACA M22 |  |  |  | Cl Max: | 0.8027 | at alpha= | 4.5 | deg
XFOIL ncrit=9 |  |  |  | L/D Max: | 119.549 | at alpha= | 4 | deg
Re: | 10000000 |  |  | Cd Min: | 0.215 | at alpha= | -15.5 | deg
Mach: | 0.25 |  |  | Cl=0 at alpha= | -2.2218 | deg
|  |  |  | @ Cl=0.1, Cd= | 0.0067905
|  |  |  | @ Cl=0.4, Cd= | 0.0069569
|  |  |  | @ Cl=0.6, Cd= | 0.0065443
alpha (deg) | Cl | Cd | Cm | Cl/Cd
-15.5 | -0.6833 | 0.215 | 0.088 | -3.1781
-15 | -0.6656 | 0.208 | 0.0843 | -3.2
-14.5 | -0.6487 | 0.20103 | 0.0808 | -3.2269
-14 | -0.6319 | 0.19397 | 0.0773 | -3.2577
-13.5 | -0.6156 | 0.18682 | 0.0739 | -3.2952
-12.5 | -0.4301 | 0.15204 | 0.0417 | -2.8289
-11 | -0.552 | 0.14752 | 0.0581 | -3.7419
-10.5 | -0.5368 | 0.14148 | 0.0553 | -3.7942
-10 | -0.5221 | 0.13535 | 0.0526 | -3.8574
-9.5 | -0.5078 | 0.12914 | 0.0499 | -3.9322
-9 | -0.4936 | 0.12261 | 0.0473 | -4.0258
-8.5 | -0.4813 | 0.11589 | 0.0443 | -4.1531
-8 | -0.4747 | 0.10816 | 0.0408 | -4.3889
-7.5 | -0.4887 | 0.09428 | 0.0319 | -5.1835
-7 | -0.4613 | 0.0878 | 0.0259 | -5.254
-6 | -0.3935 | 0.06687 | 0.0077 | -5.8846
-5.5 | -0.3477 | 0.06022 | 0.0025 | -5.7738
-4.5 | -0.2447 | 0.04483 | -0.0071 | -5.4584
-4 | -0.1897 | 0.03395 | -0.0109 | -5.5876
-3.5 | -0.1345 | 0.03069 | -0.0117 | -4.3825
-3 | -0.0786 | 0.02773 | -0.0123 | -2.8345
-2 | 0.0224 | 0.00698 | -0.011 | 3.2092
-1.5 | 0.0831 | 0.00681 | -0.011 | 12.2026
-1 | 0.1438 | 0.00674 | -0.0111 | 21.3353
-0.5 | 0.2045 | 0.0068 | -0.0113 | 30.0735
0 | 0.2649 | 0.00683 | -0.0116 | 38.7848
0.5 | 0.3253 | 0.00692 | -0.012 | 47.0087
1 | 0.3855 | 0.00704 | -0.0124 | 54.7585
1.5 | 0.4448 | 0.0067 | -0.0129 | 66.3881
2 | 0.5049 | 0.00689 | -0.0136 | 73.2801
2.5 | 0.5653 | 0.00743 | -0.0144 | 76.0834
3 | 0.6225 | 0.00597 | -0.0142 | 104.2714
3.5 | 0.6823 | 0.00594 | -0.0148 | 114.8653
4 | 0.7424 | 0.00621 | -0.0157 | 119.5491
4.5 | 0.8027 | 0.00733 | -0.0174 | 109.5089

## 105. Re 10M Mach 0.50 (1)
BIGFOIL.COM POLAR EXPORT
m22
NACA M22 |  |  |  | Cl Max: | 1.305 | at alpha= | 20 | deg
JavaFoil+Calcfoil stall+Eppler ext transition |  |  |  | L/D Max: | 102.132 | at alpha= | 5.5 | deg
Re: | 10000000 |  |  | Cd Min: | 0.0082 | at alpha= | 0 | deg
Mach: | 0.5 |  |  | Cl=0 at alpha= | -2.4889 | deg
|  |  |  | @ Cl=0.1, Cd= | 0.032845
|  |  |  | @ Cl=0.4, Cd= | 0.0099451
|  |  |  | @ Cl=0.6, Cd= | 0.010084
alpha (deg) | Cl | Cd | Cm | Cl/Cd
-20 | -0.782 | 0.14959 | 0.016 | -5.23
-19.5 | -0.762 | 0.14617 | 0.015 | -5.216
-19 | -0.741 | 0.14447 | 0.015 | -5.132
-18.5 | -0.722 | 0.13496 | 0.014 | -5.347
-18 | -0.7 | 0.13586 | 0.014 | -5.152
-17.5 | -0.678 | 0.13967 | 0.013 | -4.856
-17 | -0.659 | 0.12745 | 0.013 | -5.167
-16.5 | -0.638 | 0.11841 | 0.012 | -5.389
-16 | -0.617 | 0.11317 | 0.012 | -5.454
-15.5 | -0.596 | 0.11478 | 0.011 | -5.193
-15 | -0.575 | 0.11015 | 0.011 | -5.22
-14.5 | -0.554 | 0.10103 | 0.011 | -5.482
-14 | -0.533 | 0.09672 | 0.01 | -5.506
-13.5 | -0.511 | 0.09378 | 0.01 | -5.449
-13 | -0.489 | 0.09079 | 0.009 | -5.389
-12.5 | -0.467 | 0.0861 | 0.009 | -5.429
-12 | -0.445 | 0.08273 | 0.008 | -5.384
-11.5 | -0.423 | 0.08682 | 0.008 | -4.875
-11 | -0.401 | 0.08089 | 0.007 | -4.955
-10.5 | -0.378 | 0.07533 | 0.007 | -5.024
-10 | -0.356 | 0.06951 | 0.006 | -5.122
-9.5 | -0.333 | 0.06422 | 0.006 | -5.192
-9 | -0.311 | 0.0602 | 0.005 | -5.16
-8.5 | -0.288 | 0.05627 | 0.005 | -5.113
-8 | -0.265 | 0.05306 | 0.004 | -4.988
-7.5 | -0.241 | 0.05013 | 0.004 | -4.815
-7 | -0.218 | 0.04685 | 0.003 | -4.654
-6.5 | -0.194 | 0.04434 | 0.003 | -4.385
-6 | -0.171 | 0.04201 | 0.002 | -4.065
-5.5 | -0.147 | 0.03949 | 0.002 | -3.724
-5 | -0.123 | 0.03747 | 0.001 | -3.286
-4.5 | -0.099 | 0.03473 | 0 | -2.865
-4 | -0.075 | 0.03287 | 0 | -2.286
-3.5 | -0.051 | 0.02937 | -0.001 | -1.732
-3 | -0.038 | 0.0337 | -0.001 | -1.131
-2.5 | -0.001 | 0.03513 | -0.002 | -0.017
-2 | 0.044 | 0.03381 | -0.002 | 1.294
-1.5 | 0.091 | 0.03296 | -0.003 | 2.775
-1 | 0.141 | 0.03232 | -0.003 | 4.368
-0.5 | 0.192 | 0.03197 | -0.004 | 6.009
0 | 0.303 | 0.0082 | -0.006 | 36.942
0.5 | 0.368 | 0.00995 | -0.01 | 36.939
1 | 0.433 | 0.00994 | -0.012 | 43.503
1.5 | 0.498 | 0.00993 | -0.013 | 50.125
2 | 0.563 | 0.01002 | -0.014 | 56.218
2.5 | 0.627 | 0.01013 | -0.015 | 61.96
3 | 0.691 | 0.01034 | -0.016 | 66.877
3.5 | 0.755 | 0.01149 | -0.018 | 65.698
4 | 0.819 | 0.01072 | -0.019 | 76.43
4.5 | 0.883 | 0.01093 | -0.02 | 80.801
5 | 0.921 | 0.01399 | -0.021 | 65.847
5.5 | 1.011 | 0.0099 | -0.022 | 102.132
6 | 1.075 | 0.0114 | -0.024 | 94.293
6.5 | 1.139 | 0.01187 | -0.025 | 95.951
7 | 1.156 | 0.01697 | -0.025 | 68.143
7.5 | 1.211 | 0.01804 | -0.026 | 67.125
8 | 1.255 | 0.01919 | -0.027 | 65.39
8.5 | 1.282 | 0.02082 | -0.028 | 61.575
9 | 1.281 | 0.02277 | -0.029 | 56.266
9.5 | 1.218 | 0.02525 | -0.03 | 48.251
10 | 0.647 | 0.06755 | -0.015 | 9.576
10.5 | 0.673 | 0.0728 | -0.016 | 9.251
11 | 0.7 | 0.07856 | -0.016 | 8.912
11.5 | 0.728 | 0.08267 | -0.018 | 8.809
12 | 0.862 | 0.04115 | -0.035 | 20.958
12.5 | 0.888 | 0.04638 | -0.036 | 19.154
13 | 0.809 | 0.09587 | -0.02 | 8.44
13.5 | 0.955 | 0.04576 | -0.038 | 20.863
14 | 0.98 | 0.05086 | -0.039 | 19.27
14.5 | 1.006 | 0.05613 | -0.04 | 17.928
15 | 1.029 | 0.06334 | -0.04 | 16.252
15.5 | 1.043 | 0.07742 | -0.04 | 13.469
16 | 1.084 | 0.06968 | -0.042 | 15.563
16.5 | 1.117 | 0.07112 | -0.043 | 15.705
17 | 1.136 | 0.08241 | -0.044 | 13.784
17.5 | 1.154 | 0.09654 | -0.044 | 11.95
18 | 1.206 | 0.07634 | -0.046 | 15.792
18.5 | 1.227 | 0.0873 | -0.047 | 14.057
19 | 1.258 | 0.08848 | -0.048 | 14.22
19.5 | 1.283 | 0.09558 | -0.049 | 13.42
20 | 1.305 | 0.10594 | -0.049 | 12.32

## 106. Re 10M Mach 0.50 (2)
BIGFOIL.COM POLAR EXPORT
m22
NACA M22 |  |  |  | Cl Max: | 1.3891 | at alpha= | 8 | deg
XFOIL ncrit=9 |  |  |  | L/D Max: | 125.692 | at alpha= | 7 | deg
Re: | 10000000 |  |  | Cd Min: | 0.2196 | at alpha= | -15 | deg
Mach: | 0.5 |  |  | Cl=0 at alpha= | -2.3557 | deg
|  |  |  | @ Cl=0.1, Cd= | 0.023964
|  |  |  | @ Cl=0.4, Cd= | 0.0072353
|  |  |  | @ Cl=0.6, Cd= | 0.0068824
alpha (deg) | Cl | Cd | Cm | Cl/Cd
-15 | -0.6995 | 0.2196 | 0.0941 | -3.1853
-14.5 | -0.6771 | 0.21156 | 0.0896 | -3.2005
-14 | -0.6552 | 0.20362 | 0.0853 | -3.2178
-13.5 | -0.6342 | 0.19575 | 0.0811 | -3.2398
-13 | -0.6137 | 0.1879 | 0.0771 | -3.2661
-12.5 | -0.5937 | 0.17999 | 0.0732 | -3.2985
-12 | -0.576 | 0.17192 | 0.0693 | -3.3504
-11.5 | -0.5579 | 0.16388 | 0.0657 | -3.4043
-11 | -0.5413 | 0.15567 | 0.0622 | -3.4772
-10.5 | -0.5257 | 0.14734 | 0.0588 | -3.5679
-10 | -0.5087 | 0.14031 | 0.0556 | -3.6255
-9.5 | -0.4902 | 0.13382 | 0.0525 | -3.6631
-9 | -0.4738 | 0.1268 | 0.0494 | -3.7366
-8.5 | -0.4585 | 0.11961 | 0.0463 | -3.8333
-8 | -0.4437 | 0.1125 | 0.0431 | -3.944
-7.5 | -0.4296 | 0.1054 | 0.0397 | -4.0759
-7 | -0.4169 | 0.09833 | 0.0361 | -4.2398
-6.5 | -0.4091 | 0.09113 | 0.0313 | -4.4892
-6 | -0.3862 | 0.08221 | 0.0232 | -4.6977
-5.5 | -0.3518 | 0.07496 | 0.0164 | -4.6932
-5 | -0.3104 | 0.06749 | 0.0092 | -4.5992
-4.5 | -0.262 | 0.06019 | 0.0026 | -4.3529
-4 | -0.2067 | 0.05128 | -0.0047 | -4.0308
-3.5 | -0.1467 | 0.04438 | -0.0097 | -3.3055
-3 | -0.0835 | 0.03756 | -0.0134 | -2.2231
-2.5 | -0.0189 | 0.0325 | -0.0155 | -0.58154
-2 | 0.0466 | 0.02675 | -0.0169 | 1.7421
-1.5 | 0.1131 | 0.02328 | -0.0174 | 4.8582
-1 | 0.1801 | 0.02006 | -0.0176 | 8.9781
-0.5 | 0.2476 | 0.01635 | -0.0174 | 15.1437
0 | 0.3149 | 0.01333 | -0.0171 | 23.6234
0.5 | 0.3776 | 0.00728 | -0.0161 | 51.8681
1 | 0.4477 | 0.00714 | -0.0163 | 62.7031
2 | 0.5865 | 0.00684 | -0.017 | 85.7456
2.5 | 0.6565 | 0.00706 | -0.0178 | 92.9887
3 | 0.7267 | 0.00737 | -0.0186 | 98.6024
3.5 | 0.7955 | 0.0069 | -0.019 | 115.2899
4.5 | 0.9331 | 0.009 | -0.0222 | 103.6778
5 | 1.0031 | 0.00933 | -0.0227 | 107.5134
5.5 | 1.0734 | 0.00971 | -0.0232 | 110.5458
6.5 | 1.2147 | 0.0107 | -0.0236 | 113.5234
7 | 1.272 | 0.01012 | -0.0212 | 125.6917
7.5 | 1.3351 | 0.01147 | -0.02 | 116.3993
8 | 1.3891 | 0.01547 | -0.022 | 89.7931
8.5 | 1.3787 | 0.0258 | -0.0287 | 53.438
9 | 1.3528 | 0.03311 | -0.0255 | 40.8577
9.5 | 1.3401 | 0.03905 | -0.0217 | 34.3175
10 | 1.3418 | 0.04374 | -0.017 | 30.6767
10.5 | 1.3384 | 0.04943 | -0.0126 | 27.0767
11 | 1.3253 | 0.05698 | -0.0101 | 23.259
11.5 | 1.3013 | 0.06656 | -0.0104 | 19.5508
12 | 1.2714 | 0.07763 | -0.0128 | 16.3777
12.5 | 1.2384 | 0.08984 | -0.0166 | 13.7845
13 | 1.2061 | 0.10271 | -0.0215 | 11.7428

## 107. Re 12M Mach 0.00 (1)
BIGFOIL.COM POLAR EXPORT
m22
NACA M22 |  |  |  | Cl Max: | 1.308 | at alpha= | 11.5 | deg
JavaFoil+Calcfoil stall+Eppler ext transition |  |  |  | L/D Max: | 96.154 | at alpha= | 5.5 | deg
Re: | 12000000 |  |  | Cd Min: | 0.00914 | at alpha= | 5.5 | deg
Mach: | 0 |  |  | Cl=0 at alpha= | -2.4904 | deg
|  |  |  | @ Cl=0.1, Cd= | 0.0093454
|  |  |  | @ Cl=0.4, Cd= | 0.0097218
|  |  |  | @ Cl=0.6, Cd= | 0.01076
alpha (deg) | Cl | Cd | Cm | Cl/Cd
-15 | -0.264 | 0.1117 | 0.009 | -2.363
-14.5 | -0.276 | 0.10698 | 0.008 | -2.581
-14 | -0.288 | 0.10301 | 0.008 | -2.798
-13.5 | -0.3 | 0.11325 | 0.007 | -2.651
-13 | -0.312 | 0.10594 | 0.007 | -2.945
-12.5 | -0.323 | 0.09929 | 0.007 | -3.255
-12 | -0.334 | 0.09191 | 0.006 | -3.629
-11.5 | -0.343 | 0.08648 | 0.006 | -3.962
-11 | -0.35 | 0.08095 | 0.006 | -4.326
-10.5 | -0.356 | 0.07614 | 0.005 | -4.673
-10 | -0.359 | 0.07156 | 0.005 | -5.017
-9.5 | -0.359 | 0.06641 | 0.004 | -5.412
-9 | -0.357 | 0.06226 | 0.004 | -5.727
-8.5 | -0.35 | 0.05803 | 0.004 | -6.035
-8 | -0.34 | 0.05373 | 0.003 | -6.329
-7.5 | -0.326 | 0.05062 | 0.003 | -6.437
-7 | -0.308 | 0.04761 | 0.002 | -6.461
-6.5 | -0.285 | 0.04523 | 0.002 | -6.309
-6 | -0.257 | 0.04326 | 0.002 | -5.947
-5.5 | -0.225 | 0.04121 | 0.001 | -5.465
-5 | -0.191 | 0.04098 | 0.001 | -4.665
-4.5 | -0.156 | 0.03794 | 0 | -4.111
-4 | -0.119 | 0.03597 | 0 | -3.319
-3.5 | -0.081 | 0.03442 | -0.001 | -2.357
-3 | -0.042 | 0.03253 | -0.001 | -1.278
-2.5 | -0.001 | 0.03015 | -0.002 | -0.02
-2 | 0.051 | 0.00976 | -0.004 | 5.176
-1.5 | 0.103 | 0.00932 | -0.005 | 11.039
-1 | 0.156 | 0.00931 | -0.006 | 16.752
-0.5 | 0.21 | 0.00934 | -0.007 | 22.463
0 | 0.266 | 0.0093 | -0.008 | 28.603
0.5 | 0.321 | 0.00972 | -0.009 | 33.046
1 | 0.377 | 0.00973 | -0.01 | 38.703
1.5 | 0.433 | 0.00971 | -0.011 | 44.522
2 | 0.489 | 0.00979 | -0.012 | 49.88
2.5 | 0.544 | 0.00987 | -0.013 | 55.124
3 | 0.6 | 0.01076 | -0.014 | 55.734
3.5 | 0.655 | 0.01016 | -0.015 | 64.499
4 | 0.711 | 0.01025 | -0.016 | 69.377
4.5 | 0.767 | 0.01036 | -0.017 | 73.984
5 | 0.823 | 0.01194 | -0.018 | 68.891
5.5 | 0.879 | 0.00914 | -0.019 | 96.154
6 | 0.935 | 0.01018 | -0.02 | 91.843
6.5 | 0.991 | 0.01048 | -0.022 | 94.54
7 | 1.047 | 0.0131 | -0.023 | 79.924
7.5 | 1.102 | 0.01193 | -0.024 | 92.359
8 | 1.153 | 0.01226 | -0.025 | 94.06
8.5 | 1.2 | 0.01445 | -0.026 | 83.032
9 | 1.242 | 0.01317 | -0.027 | 94.365
9.5 | 1.251 | 0.01618 | -0.027 | 77.285
10 | 1.277 | 0.01711 | -0.028 | 74.619
10.5 | 1.295 | 0.0181 | -0.029 | 71.511
11 | 1.306 | 0.0192 | -0.03 | 68.003
11.5 | 1.308 | 0.02056 | -0.031 | 63.609
12 | 1.302 | 0.02225 | -0.032 | 58.535
12.5 | 1.29 | 0.02378 | -0.033 | 54.261
13 | 1.27 | 0.02549 | -0.034 | 49.814
13.5 | 1.242 | 0.02741 | -0.034 | 45.311
14 | 1.21 | 0.02861 | -0.035 | 42.301
14.5 | 1.168 | 0.03165 | -0.036 | 36.906
15 | 1.125 | 0.03408 | -0.037 | 32.993
15.5 | 1.077 | 0.03695 | -0.038 | 29.137
16 | 1.025 | 0.04064 | -0.038 | 25.231
16.5 | 0.975 | 0.04344 | -0.039 | 22.434

## 108. Re 12M Mach 0.00 (2)
BIGFOIL.COM POLAR EXPORT
m22
NACA M22 |  |  |  | Cl Max: | 0.3689 | at alpha= | 1 | deg
XFOIL ncrit=9 |  |  |  | L/D Max: | 54.0117 | at alpha= | 1 | deg
Re: | 12000000 |  |  | Cd Min: | 0.00798 | at alpha= | -5.5 | deg
Mach: | 0 |  |  | Cl=0 at alpha= | -2.1932 | deg
|  |  |  | @ Cl=0.1, Cd= | 0.0063411
|  |  |  | @ Cl=0.4, Cd= | 0.00683
|  |  |  | @ Cl=0.6, Cd= | 0.00683
alpha (deg) | Cl | Cd | Cm | Cl/Cd
-5.5 | -0.3763 | 0.00798 | -0.0081 | -47.1554
-5 | -0.3211 | 0.00707 | -0.0081 | -45.4173
-4.5 | -0.2641 | 0.00688 | -0.0081 | -38.3866
-4 | -0.2069 | 0.00679 | -0.0082 | -30.4713
-3.5 | -0.1495 | 0.00671 | -0.0084 | -22.2802
-3 | -0.0923 | 0.00657 | -0.0085 | -14.0487
-2 | 0.0221 | 0.00619 | -0.0088 | 3.5703
-1.5 | 0.08 | 0.00631 | -0.0091 | 12.6783
-1 | 0.1379 | 0.0064 | -0.0095 | 21.5469
-0.5 | 0.1958 | 0.0065 | -0.0099 | 30.1231
0 | 0.2535 | 0.00659 | -0.0104 | 38.4674
0.5 | 0.3112 | 0.00667 | -0.0108 | 46.6567
1 | 0.3689 | 0.00683 | -0.0114 | 54.0117

## 109. Re 12M Mach 0.10 (1)
BIGFOIL.COM POLAR EXPORT
m22
NACA M22 |  |  |  | Cl Max: | 1.304 | at alpha= | 11 | deg
JavaFoil+Calcfoil stall+Eppler ext transition |  |  |  | L/D Max: | 96.501 | at alpha= | 5.5 | deg
Re: | 12000000 |  |  | Cd Min: | 0.00915 | at alpha= | 5.5 | deg
Mach: | 0.1 |  |  | Cl=0 at alpha= | -2.4904 | deg
|  |  |  | @ Cl=0.1, Cd= | 0.0097477
|  |  |  | @ Cl=0.4, Cd= | 0.0096925
|  |  |  | @ Cl=0.6, Cd= | 0.010694
alpha (deg) | Cl | Cd | Cm | Cl/Cd
-14.5 | -0.243 | 0.10774 | 0.008 | -2.253
-14 | -0.257 | 0.10283 | 0.008 | -2.495
-13.5 | -0.27 | 0.09873 | 0.008 | -2.74
-13 | -0.284 | 0.10817 | 0.007 | -2.627
-12.5 | -0.298 | 0.10368 | 0.007 | -2.87
-12 | -0.31 | 0.09513 | 0.006 | -3.261
-11.5 | -0.322 | 0.08912 | 0.006 | -3.611
-11 | -0.332 | 0.08317 | 0.006 | -3.991
-10.5 | -0.34 | 0.07797 | 0.005 | -4.361
-10 | -0.346 | 0.07241 | 0.005 | -4.775
-9.5 | -0.349 | 0.06817 | 0.004 | -5.113
-9 | -0.348 | 0.0635 | 0.004 | -5.481
-8.5 | -0.344 | 0.05883 | 0.004 | -5.842
-8 | -0.335 | 0.05419 | 0.003 | -6.189
-7.5 | -0.323 | 0.05064 | 0.003 | -6.372
-7 | -0.306 | 0.04785 | 0.002 | -6.387
-6.5 | -0.284 | 0.04537 | 0.002 | -6.268
-6 | -0.257 | 0.04315 | 0.002 | -5.951
-5.5 | -0.225 | 0.04131 | 0.001 | -5.448
-5 | -0.191 | 0.04123 | 0.001 | -4.638
-4.5 | -0.156 | 0.03799 | 0 | -4.11
-4 | -0.12 | 0.0362 | 0 | -3.301
-3.5 | -0.081 | 0.03458 | -0.001 | -2.351
-3 | -0.042 | 0.0329 | -0.001 | -1.265
-2.5 | -0.001 | 0.03108 | -0.002 | -0.019
-2 | 0.051 | 0.00971 | -0.004 | 5.224
-1.5 | 0.103 | 0.00975 | -0.005 | 10.585
-1 | 0.157 | 0.00927 | -0.006 | 16.888
-0.5 | 0.211 | 0.0093 | -0.007 | 22.648
0 | 0.267 | 0.00926 | -0.008 | 28.851
0.5 | 0.323 | 0.00969 | -0.009 | 33.308
1 | 0.379 | 0.0097 | -0.01 | 39.021
1.5 | 0.435 | 0.00968 | -0.011 | 44.905
2 | 0.491 | 0.00976 | -0.012 | 50.313
2.5 | 0.547 | 0.00989 | -0.013 | 55.32
3 | 0.603 | 0.01074 | -0.014 | 56.091
3.5 | 0.658 | 0.01012 | -0.015 | 65.067
4 | 0.714 | 0.01024 | -0.016 | 69.761
4.5 | 0.77 | 0.01032 | -0.017 | 74.625
5 | 0.827 | 0.01194 | -0.018 | 69.258
5.5 | 0.883 | 0.00915 | -0.02 | 96.501
6 | 0.939 | 0.01021 | -0.021 | 91.956
6.5 | 0.996 | 0.01049 | -0.022 | 94.95
7 | 1.052 | 0.01313 | -0.023 | 80.124
7.5 | 1.107 | 0.01197 | -0.024 | 92.507
8 | 1.158 | 0.0123 | -0.025 | 94.196
8.5 | 1.205 | 0.01454 | -0.026 | 82.895
9 | 1.223 | 0.01551 | -0.026 | 78.836
9.5 | 1.254 | 0.01636 | -0.027 | 76.619
10 | 1.278 | 0.01735 | -0.028 | 73.644
10.5 | 1.295 | 0.01835 | -0.029 | 70.583
11 | 1.304 | 0.01953 | -0.03 | 66.775
11.5 | 1.304 | 0.02089 | -0.031 | 62.432
12 | 1.295 | 0.02264 | -0.032 | 57.211
12.5 | 1.279 | 0.02426 | -0.033 | 52.7
13 | 1.254 | 0.02604 | -0.034 | 48.172
13.5 | 1.221 | 0.02808 | -0.035 | 43.469
14 | 1.184 | 0.02934 | -0.035 | 40.334
14.5 | 1.136 | 0.0325 | -0.036 | 34.938
15 | 1.086 | 0.0352 | -0.037 | 30.84
15.5 | 1.031 | 0.0386 | -0.038 | 26.698
16 | 0.975 | 0.04144 | -0.038 | 23.531

## 110. Re 12M Mach 0.10 (2)
BIGFOIL.COM POLAR EXPORT
m22
NACA M22 |  |  |  | Cl Max: | 0.3713 | at alpha= | 1 | deg
XFOIL ncrit=9 |  |  |  | L/D Max: | 54.4428 | at alpha= | 1 | deg
Re: | 12000000 |  |  | Cd Min: | 0.04577 | at alpha= | -5.5 | deg
Mach: | 0.1 |  |  | Cl=0 at alpha= | -2.2215 | deg
|  |  |  | @ Cl=0.1, Cd= | 0.006337
|  |  |  | @ Cl=0.4, Cd= | 0.00682
|  |  |  | @ Cl=0.6, Cd= | 0.00682
alpha (deg) | Cl | Cd | Cm | Cl/Cd
-5.5 | -0.339 | 0.04577 | -0.0054 | -7.4066
-5 | -0.2883 | 0.04017 | -0.0077 | -7.177
-4.5 | -0.2367 | 0.0356 | -0.0092 | -6.6489
-4 | -0.184 | 0.03159 | -0.0102 | -5.8246
-3.5 | -0.1308 | 0.02814 | -0.0108 | -4.6482
-3 | -0.0766 | 0.0245 | -0.0112 | -3.1265
-2 | 0.0218 | 0.00619 | -0.0091 | 3.5218
-1.5 | 0.0803 | 0.00631 | -0.0094 | 12.7258
-1 | 0.1386 | 0.00639 | -0.0097 | 21.6901
-0.5 | 0.1969 | 0.0065 | -0.0101 | 30.2923
0 | 0.2551 | 0.00658 | -0.0105 | 38.769
0.5 | 0.3132 | 0.00666 | -0.011 | 47.027
1 | 0.3713 | 0.00682 | -0.0115 | 54.4428

## 111. Re 12M Mach 0.25 (1)
BIGFOIL.COM POLAR EXPORT
m22
NACA M22 |  |  |  | Cl Max: | 1.291 | at alpha= | 10.5 | deg
JavaFoil+Calcfoil stall+Eppler ext transition |  |  |  | L/D Max: | 98.118 | at alpha= | 5.5 | deg
Re: | 12000000 |  |  | Cd Min: | 0.00924 | at alpha= | 5.5 | deg
Mach: | 0.25 |  |  | Cl=0 at alpha= | -2.4884 | deg
|  |  |  | @ Cl=0.1, Cd= | 0.011697
|  |  |  | @ Cl=0.4, Cd= | 0.0096881
|  |  |  | @ Cl=0.6, Cd= | 0.01053
alpha (deg) | Cl | Cd | Cm | Cl/Cd
-12.5 | -0.05 | 0.08571 | 0.008 | -0.579
-12 | -0.047 | 0.0828 | 0.007 | -0.569
-11.5 | -0.11 | 0.08052 | 0.007 | -1.361
-11 | -0.156 | 0.07791 | 0.006 | -2.009
-10.5 | -0.194 | 0.09786 | 0.005 | -1.978
-10 | -0.225 | 0.08681 | 0.005 | -2.592
-9.5 | -0.251 | 0.0806 | 0.005 | -3.118
-9 | -0.272 | 0.07153 | 0.004 | -3.801
-8.5 | -0.286 | 0.06591 | 0.004 | -4.344
-8 | -0.294 | 0.05966 | 0.003 | -4.927
-7.5 | -0.295 | 0.05326 | 0.003 | -5.53
-7 | -0.288 | 0.04946 | 0.003 | -5.823
-6.5 | -0.275 | 0.04655 | 0.002 | -5.898
-6 | -0.252 | 0.04391 | 0.002 | -5.729
-5.5 | -0.222 | 0.04186 | 0.001 | -5.314
-5 | -0.19 | 0.04191 | 0.001 | -4.544
-4.5 | -0.156 | 0.03838 | 0 | -4.077
-4 | -0.12 | 0.03691 | 0 | -3.255
-3.5 | -0.082 | 0.03555 | -0.001 | -2.303
-3 | -0.042 | 0.03411 | -0.001 | -1.232
-2.5 | -0.001 | 0.0326 | -0.002 | -0.018
-2 | 0.042 | 0.031 | -0.002 | 1.368
-1.5 | 0.106 | 0.0097 | -0.005 | 10.876
-1 | 0.16 | 0.00926 | -0.006 | 17.32
-0.5 | 0.216 | 0.00971 | -0.007 | 22.236
0 | 0.274 | 0.0097 | -0.008 | 28.265
0.5 | 0.331 | 0.00967 | -0.009 | 34.237
1 | 0.389 | 0.00969 | -0.01 | 40.094
1.5 | 0.446 | 0.00968 | -0.011 | 46.127
2 | 0.504 | 0.00978 | -0.013 | 51.59
2.5 | 0.562 | 0.00991 | -0.014 | 56.684
3 | 0.619 | 0.01084 | -0.015 | 57.139
3.5 | 0.676 | 0.01016 | -0.016 | 66.565
4 | 0.734 | 0.01026 | -0.017 | 71.529
4.5 | 0.791 | 0.01039 | -0.018 | 76.19
5 | 0.849 | 0.01218 | -0.019 | 69.705
5.5 | 0.907 | 0.00924 | -0.02 | 98.118
6 | 0.965 | 0.01038 | -0.021 | 92.908
6.5 | 1.022 | 0.01065 | -0.022 | 95.96
7 | 1.08 | 0.01349 | -0.023 | 80.084
7.5 | 1.137 | 0.01216 | -0.024 | 93.468
8 | 1.165 | 0.01477 | -0.025 | 78.902
8.5 | 1.207 | 0.01544 | -0.026 | 78.168
9 | 1.241 | 0.01645 | -0.027 | 75.406
9.5 | 1.267 | 0.01749 | -0.028 | 72.47
10 | 1.284 | 0.01868 | -0.029 | 68.732
10.5 | 1.291 | 0.01994 | -0.03 | 64.708
11 | 1.285 | 0.02136 | -0.031 | 60.175
11.5 | 1.267 | 0.02301 | -0.032 | 55.048
12 | 1.232 | 0.02516 | -0.033 | 48.978
12.5 | 1.183 | 0.02727 | -0.033 | 43.387
13 | 1.118 | 0.02973 | -0.034 | 37.617
13.5 | 1.043 | 0.03153 | -0.035 | 33.078
14 | 0.947 | 0.03649 | -0.036 | 25.961
14.5 | 0.739 | 0.10303 | -0.019 | 7.175
15 | 0.746 | 0.04105 | -0.037 | 18.169
15.5 | 0.636 | 0.04252 | -0.038 | 14.95

## 112. Re 12M Mach 0.25 (2)
BIGFOIL.COM POLAR EXPORT
m22
NACA M22 |  |  |  | Cl Max: | 0.3847 | at alpha= | 1 | deg
XFOIL ncrit=9 |  |  |  | L/D Max: | 56.8242 | at alpha= | 1 | deg
Re: | 12000000 |  |  | Cd Min: | 0.2151 | at alpha= | -15.5 | deg
Mach: | 0.25 |  |  | Cl=0 at alpha= | -2.1758 | deg
|  |  |  | @ Cl=0.1, Cd= | 0.0063573
|  |  |  | @ Cl=0.4, Cd= | 0.00677
|  |  |  | @ Cl=0.6, Cd= | 0.00677
alpha (deg) | Cl | Cd | Cm | Cl/Cd
-15.5 | -0.6836 | 0.2151 | 0.088 | -3.1781
-15 | -0.6659 | 0.20813 | 0.0844 | -3.1994
-14.5 | -0.6489 | 0.20116 | 0.0808 | -3.2258
-14 | -0.6321 | 0.1941 | 0.0773 | -3.2566
-13.5 | -0.6158 | 0.18695 | 0.074 | -3.2939
-13 | -0.6006 | 0.17978 | 0.0708 | -3.3407
-12.5 | -0.5856 | 0.1725 | 0.0676 | -3.3948
-12 | -0.5789 | 0.1618 | 0.0641 | -3.5779
-11 | -0.553 | 0.1473 | 0.0581 | -3.7542
-10.5 | -0.5378 | 0.14127 | 0.0554 | -3.8069
-10 | -0.5231 | 0.13516 | 0.0527 | -3.8702
-9.5 | -0.4099 | 0.10701 | 0.0299 | -3.8305
-9 | -0.5301 | 0.11227 | 0.0442 | -4.7217
-8.5 | -0.5188 | 0.10606 | 0.041 | -4.8916
-8 | -0.5108 | 0.10007 | 0.0372 | -5.1044
-7.5 | -0.4907 | 0.09369 | 0.0314 | -5.2375
-7 | -0.4628 | 0.08724 | 0.0255 | -5.3049
-6.5 | -0.4298 | 0.08073 | 0.0195 | -5.3239
-6 | -0.3939 | 0.06647 | 0.0075 | -5.926
-5.5 | -0.3478 | 0.05536 | -0.0007 | -6.2825
-4 | -0.2241 | 0.00753 | -0.0121 | -29.761
-3.5 | -0.1615 | 0.0076 | -0.0116 | -21.25
-3 | -0.0996 | 0.00762 | -0.0113 | -13.0709
-2.5 | -0.0378 | 0.00773 | -0.0111 | -4.89
-2 | 0.0205 | 0.00639 | -0.0108 | 3.2081
-1.5 | 0.0815 | 0.00633 | -0.0107 | 12.8752
-1 | 0.1426 | 0.00642 | -0.0108 | 22.2118
-0.5 | 0.2034 | 0.0065 | -0.011 | 31.2923
0 | 0.264 | 0.00657 | -0.0114 | 40.1826
0.5 | 0.3244 | 0.00665 | -0.0118 | 48.782
1 | 0.3847 | 0.00677 | -0.0122 | 56.8242

## 113. Re 12M Mach 0.50 (1)
BIGFOIL.COM POLAR EXPORT
m22
NACA M22 |  |  |  | Cl Max: | 1.311 | at alpha= | 20 | deg
JavaFoil+Calcfoil stall+Eppler ext transition |  |  |  | L/D Max: | 106.089 | at alpha= | 6 | deg
Re: | 12000000 |  |  | Cd Min: | 0.00933 | at alpha= | 0 | deg
Mach: | 0.5 |  |  | Cl=0 at alpha= | -2.4889 | deg
|  |  |  | @ Cl=0.1, Cd= | 0.032706
|  |  |  | @ Cl=0.4, Cd= | 0.0097702
|  |  |  | @ Cl=0.6, Cd= | 0.010517
alpha (deg) | Cl | Cd | Cm | Cl/Cd
-20 | -0.783 | 0.14946 | 0.016 | -5.236
-19.5 | -0.763 | 0.14418 | 0.015 | -5.289
-19 | -0.742 | 0.14338 | 0.015 | -5.172
-18.5 | -0.722 | 0.13379 | 0.015 | -5.396
-18 | -0.7 | 0.13422 | 0.014 | -5.217
-17.5 | -0.678 | 0.13571 | 0.013 | -4.999
-17 | -0.659 | 0.12549 | 0.013 | -5.248
-16.5 | -0.638 | 0.11676 | 0.012 | -5.466
-16 | -0.617 | 0.11257 | 0.012 | -5.484
-15.5 | -0.596 | 0.11262 | 0.011 | -5.294
-15 | -0.575 | 0.10803 | 0.011 | -5.323
-14.5 | -0.554 | 0.10031 | 0.011 | -5.523
-14 | -0.533 | 0.09591 | 0.01 | -5.553
-13.5 | -0.511 | 0.09293 | 0.01 | -5.5
-13 | -0.489 | 0.08966 | 0.009 | -5.459
-12.5 | -0.468 | 0.08614 | 0.009 | -5.428
-12 | -0.446 | 0.08261 | 0.008 | -5.394
-11.5 | -0.423 | 0.08552 | 0.008 | -4.949
-11 | -0.401 | 0.07969 | 0.007 | -5.03
-10.5 | -0.379 | 0.07413 | 0.007 | -5.107
-10 | -0.356 | 0.06849 | 0.006 | -5.2
-9.5 | -0.334 | 0.06384 | 0.006 | -5.225
-9 | -0.311 | 0.05932 | 0.005 | -5.239
-8.5 | -0.288 | 0.05585 | 0.005 | -5.154
-8 | -0.265 | 0.0526 | 0.004 | -5.033
-7.5 | -0.241 | 0.04935 | 0.004 | -4.894
-7 | -0.218 | 0.04645 | 0.003 | -4.695
-6.5 | -0.194 | 0.044 | 0.003 | -4.421
-6 | -0.171 | 0.04157 | 0.002 | -4.111
-5.5 | -0.147 | 0.03916 | 0.002 | -3.76
-5 | -0.123 | 0.03715 | 0.001 | -3.318
-4.5 | -0.1 | 0.03404 | 0 | -2.93
-4 | -0.075 | 0.03237 | 0 | -2.327
-3.5 | -0.051 | 0.02849 | -0.001 | -1.793
-3 | -0.038 | 0.0334 | -0.001 | -1.142
-2.5 | -0.001 | 0.03499 | -0.002 | -0.017
-2 | 0.044 | 0.03368 | -0.002 | 1.299
-1.5 | 0.091 | 0.03281 | -0.003 | 2.788
-1 | 0.141 | 0.03223 | -0.003 | 4.381
-0.5 | 0.193 | 0.0312 | -0.004 | 6.18
0 | 0.303 | 0.00933 | -0.009 | 32.447
0.5 | 0.368 | 0.00978 | -0.01 | 37.595
1 | 0.433 | 0.00976 | -0.012 | 44.304
1.5 | 0.498 | 0.00984 | -0.013 | 50.572
2 | 0.563 | 0.00995 | -0.014 | 56.606
2.5 | 0.627 | 0.01093 | -0.015 | 57.412
3 | 0.691 | 0.01123 | -0.016 | 61.555
3.5 | 0.755 | 0.01049 | -0.018 | 71.961
4 | 0.819 | 0.01064 | -0.019 | 77.001
4.5 | 0.883 | 0.01075 | -0.02 | 82.122
5 | 0.923 | 0.01384 | -0.021 | 66.724
5.5 | 1.011 | 0.00979 | -0.022 | 103.32
6 | 1.075 | 0.01013 | -0.024 | 106.089
6.5 | 1.139 | 0.01168 | -0.025 | 97.524
7 | 1.159 | 0.0165 | -0.025 | 70.277
7.5 | 1.214 | 0.01754 | -0.026 | 69.196
8 | 1.257 | 0.01865 | -0.027 | 67.422
8.5 | 1.285 | 0.02023 | -0.028 | 63.509
9 | 1.284 | 0.0221 | -0.029 | 58.094
9.5 | 1.22 | 0.02445 | -0.03 | 49.915
10 | 0.647 | 0.06705 | -0.015 | 9.652
10.5 | 0.674 | 0.07186 | -0.016 | 9.375
11 | 0.7 | 0.0783 | -0.016 | 8.945
11.5 | 0.728 | 0.0814 | -0.018 | 8.948
12 | 0.861 | 0.04192 | -0.035 | 20.539
12.5 | 0.89 | 0.04469 | -0.036 | 19.921
13 | 0.809 | 0.09753 | -0.02 | 8.298
13.5 | 0.956 | 0.04425 | -0.038 | 21.612
14 | 0.982 | 0.04924 | -0.039 | 19.948
14.5 | 1.009 | 0.05424 | -0.04 | 18.594
15 | 1.032 | 0.06172 | -0.04 | 16.715
15.5 | 1.045 | 0.07583 | -0.04 | 13.776
16 | 1.087 | 0.06776 | -0.042 | 16.049
16.5 | 1.114 | 0.07189 | -0.043 | 15.501
17 | 1.138 | 0.08092 | -0.044 | 14.062
17.5 | 1.157 | 0.09243 | -0.044 | 12.517
18 | 1.206 | 0.07402 | -0.046 | 16.296
18.5 | 1.23 | 0.08425 | -0.047 | 14.598
19 | 1.26 | 0.0853 | -0.048 | 14.775
19.5 | 1.285 | 0.09261 | -0.049 | 13.874
20 | 1.311 | 0.1002 | -0.05 | 13.079

## 114. Re 12M Mach 0.50 (2)
BIGFOIL.COM POLAR EXPORT
m22
NACA M22 |  |  |  | Cl Max: | 0.6558 | at alpha= | 2.5 | deg
XFOIL ncrit=9 |  |  |  | L/D Max: | 94.089 | at alpha= | 2.5 | deg
Re: | 12000000 |  |  | Cd Min: | 0.00742 | at alpha= | 0 | deg
Mach: | 0.5 |  |  | Cl=0 at alpha= | -99 | deg
|  |  |  | @ Cl=0.1, Cd= | 0.00742
|  |  |  | @ Cl=0.4, Cd= | 0.0068899
|  |  |  | @ Cl=0.6, Cd= | 0.0067392
alpha (deg) | Cl | Cd | Cm | Cl/Cd
0 | 0.3063 | 0.00742 | -0.016 | 41.2803
0.5 | 0.3762 | 0.0069 | -0.0158 | 54.5217
1 | 0.4466 | 0.00687 | -0.016 | 65.0073
1.5 | 0.5166 | 0.0069 | -0.0164 | 74.8696
2 | 0.5857 | 0.00668 | -0.0168 | 87.6796
2.5 | 0.6558 | 0.00697 | -0.0176 | 94.089

## 115. Re 14M Mach 0.00 (1)
BIGFOIL.COM POLAR EXPORT
m22
NACA M22 |  |  |  | Cl Max: | 1.312 | at alpha= | 11.5 | deg
JavaFoil+Calcfoil stall+Eppler ext transition |  |  |  | L/D Max: | 99.542 | at alpha= | 6 | deg
Re: | 14000000 |  |  | Cd Min: | 0.00918 | at alpha= | -0.5 | deg
Mach: | 0 |  |  | Cl=0 at alpha= | -2.4904 | deg
|  |  |  | @ Cl=0.1, Cd= | 0.0092394
|  |  |  | @ Cl=0.4, Cd= | 0.0096323
|  |  |  | @ Cl=0.6, Cd= | 0.01004
alpha (deg) | Cl | Cd | Cm | Cl/Cd
-15 | -0.264 | 0.11128 | 0.009 | -2.372
-14.5 | -0.276 | 0.10652 | 0.008 | -2.593
-14 | -0.288 | 0.10216 | 0.008 | -2.822
-13.5 | -0.3 | 0.09738 | 0.008 | -3.084
-13 | -0.312 | 0.09238 | 0.007 | -3.378
-12.5 | -0.323 | 0.09799 | 0.007 | -3.299
-12 | -0.334 | 0.09215 | 0.006 | -3.62
-11.5 | -0.343 | 0.08665 | 0.006 | -3.955
-11 | -0.35 | 0.08139 | 0.006 | -4.303
-10.5 | -0.356 | 0.07637 | 0.005 | -4.659
-10 | -0.359 | 0.07107 | 0.005 | -5.051
-9.5 | -0.359 | 0.06705 | 0.004 | -5.36
-9 | -0.357 | 0.06192 | 0.004 | -5.759
-8.5 | -0.35 | 0.05757 | 0.004 | -6.084
-8 | -0.34 | 0.05369 | 0.003 | -6.334
-7.5 | -0.326 | 0.05041 | 0.003 | -6.464
-7 | -0.308 | 0.04746 | 0.002 | -6.482
-6.5 | -0.285 | 0.04512 | 0.002 | -6.326
-6 | -0.257 | 0.04293 | 0.002 | -5.993
-5.5 | -0.225 | 0.04098 | 0.001 | -5.496
-5 | -0.191 | 0.04078 | 0.001 | -4.688
-4.5 | -0.156 | 0.03732 | 0 | -4.191
-4 | -0.12 | 0.03565 | 0 | -3.354
-3.5 | -0.081 | 0.03411 | -0.001 | -2.381
-3 | -0.042 | 0.03185 | -0.001 | -1.309
-2.5 | -0.001 | 0.00968 | -0.003 | -0.074
-2 | 0.051 | 0.00972 | -0.004 | 5.197
-1.5 | 0.103 | 0.00921 | -0.005 | 11.166
-1 | 0.156 | 0.0092 | -0.006 | 16.953
-0.5 | 0.21 | 0.00918 | -0.007 | 22.849
0 | 0.266 | 0.00918 | -0.008 | 28.957
0.5 | 0.321 | 0.00959 | -0.009 | 33.47
1 | 0.377 | 0.00962 | -0.01 | 39.168
1.5 | 0.433 | 0.00965 | -0.011 | 44.811
2 | 0.489 | 0.00977 | -0.012 | 50.014
2.5 | 0.544 | 0.01056 | -0.013 | 51.53
3 | 0.6 | 0.01004 | -0.014 | 59.751
3.5 | 0.655 | 0.01006 | -0.015 | 65.114
4 | 0.711 | 0.01018 | -0.016 | 69.851
4.5 | 0.767 | 0.01028 | -0.017 | 74.566
5 | 0.823 | 0.0117 | -0.018 | 70.299
5.5 | 0.879 | 0.00921 | -0.019 | 95.409
6 | 0.935 | 0.00939 | -0.02 | 99.542
6.5 | 0.991 | 0.01034 | -0.022 | 95.852
7 | 1.047 | 0.01289 | -0.023 | 81.229
7.5 | 1.102 | 0.01175 | -0.024 | 93.799
8 | 1.153 | 0.01209 | -0.025 | 95.329
8.5 | 1.2 | 0.0142 | -0.026 | 84.498
9 | 1.242 | 0.01296 | -0.027 | 95.849
9.5 | 1.254 | 0.01579 | -0.027 | 79.372
10 | 1.28 | 0.01667 | -0.028 | 76.75
10.5 | 1.298 | 0.01759 | -0.029 | 73.779
11 | 1.309 | 0.01863 | -0.03 | 70.265
11.5 | 1.312 | 0.01989 | -0.031 | 65.978
12 | 1.305 | 0.02165 | -0.032 | 60.293
12.5 | 1.293 | 0.02309 | -0.033 | 55.984
13 | 1.272 | 0.02474 | -0.034 | 51.426
13.5 | 1.244 | 0.02659 | -0.035 | 46.804
14 | 1.213 | 0.02774 | -0.035 | 43.715
14.5 | 1.17 | 0.03078 | -0.036 | 38.026
15 | 1.126 | 0.03317 | -0.037 | 33.955
15.5 | 1.078 | 0.03592 | -0.038 | 30.017
16 | 1.028 | 0.03919 | -0.038 | 26.222
16.5 | 0.977 | 0.04207 | -0.039 | 23.217

## 116. Re 14M Mach 0.00 (2)
BIGFOIL.COM POLAR EXPORT
m22
NACA M22 |  |  |  | Cl Max: | 0.3683 | at alpha= | 1 | deg
XFOIL ncrit=9 |  |  |  | L/D Max: | 55.8877 | at alpha= | 1 | deg
Re: | 14000000 |  |  | Cd Min: | 0.00776 | at alpha= | -5.5 | deg
Mach: | 0 |  |  | Cl=0 at alpha= | -2.1843 | deg
|  |  |  | @ Cl=0.1, Cd= | 0.006106
|  |  |  | @ Cl=0.4, Cd= | 0.00659
|  |  |  | @ Cl=0.6, Cd= | 0.00659
alpha (deg) | Cl | Cd | Cm | Cl/Cd
-5.5 | -0.3773 | 0.00776 | -0.008 | -48.6211
-5 | -0.3219 | 0.00691 | -0.0079 | -46.5847
-4.5 | -0.2652 | 0.00661 | -0.0079 | -40.121
-4 | -0.2079 | 0.0065 | -0.008 | -31.9846
-3.5 | -0.1507 | 0.00637 | -0.0081 | -23.6578
-3 | -0.0934 | 0.00624 | -0.0083 | -14.9679
-2 | 0.0211 | 0.00596 | -0.0086 | 3.5403
-1.5 | 0.0791 | 0.00607 | -0.009 | 13.0313
-1 | 0.1371 | 0.00617 | -0.0093 | 22.2204
-0.5 | 0.195 | 0.00628 | -0.0097 | 31.051
0 | 0.2527 | 0.00636 | -0.0102 | 39.7327
0.5 | 0.3105 | 0.00645 | -0.0107 | 48.1395
1 | 0.3683 | 0.00659 | -0.0112 | 55.8877

## 117. Re 14M Mach 0.10 (1)
BIGFOIL.COM POLAR EXPORT
m22
NACA M22 |  |  |  | Cl Max: | 1.308 | at alpha= | 11.5 | deg
JavaFoil+Calcfoil stall+Eppler ext transition |  |  |  | L/D Max: | 99.899 | at alpha= | 6 | deg
Re: | 14000000 |  |  | Cd Min: | 0.00919 | at alpha= | -0.5 | deg
Mach: | 0.1 |  |  | Cl=0 at alpha= | -2.4904 | deg
|  |  |  | @ Cl=0.1, Cd= | 0.0096877
|  |  |  | @ Cl=0.4, Cd= | 0.0096138
|  |  |  | @ Cl=0.6, Cd= | 0.010032
alpha (deg) | Cl | Cd | Cm | Cl/Cd
-14.5 | -0.243 | 0.10731 | 0.008 | -2.262
-14 | -0.257 | 0.10252 | 0.008 | -2.503
-13.5 | -0.271 | 0.0976 | 0.008 | -2.772
-13 | -0.284 | 0.09245 | 0.007 | -3.075
-12.5 | -0.298 | 0.08824 | 0.007 | -3.373
-12 | -0.31 | 0.09394 | 0.006 | -3.303
-11.5 | -0.322 | 0.08942 | 0.006 | -3.599
-11 | -0.332 | 0.08358 | 0.006 | -3.971
-10.5 | -0.34 | 0.07734 | 0.005 | -4.397
-10 | -0.346 | 0.07255 | 0.005 | -4.766
-9.5 | -0.349 | 0.06838 | 0.005 | -5.098
-9 | -0.348 | 0.06287 | 0.004 | -5.535
-8.5 | -0.344 | 0.05833 | 0.004 | -5.893
-8 | -0.335 | 0.054 | 0.003 | -6.21
-7.5 | -0.323 | 0.05012 | 0.003 | -6.437
-7 | -0.306 | 0.04766 | 0.002 | -6.414
-6.5 | -0.284 | 0.04521 | 0.002 | -6.29
-6 | -0.257 | 0.04302 | 0.002 | -5.97
-5.5 | -0.225 | 0.04102 | 0.001 | -5.487
-5 | -0.191 | 0.04103 | 0.001 | -4.662
-4.5 | -0.156 | 0.03751 | 0 | -4.171
-4 | -0.12 | 0.03581 | 0 | -3.343
-3.5 | -0.081 | 0.03422 | -0.001 | -2.378
-3 | -0.042 | 0.03239 | -0.001 | -1.288
-2.5 | -0.001 | 0.02765 | -0.002 | -0.022
-2 | 0.051 | 0.00965 | -0.004 | 5.26
-1.5 | 0.103 | 0.00969 | -0.005 | 10.656
-1 | 0.157 | 0.00921 | -0.006 | 17.013
-0.5 | 0.211 | 0.00919 | -0.007 | 22.932
0 | 0.267 | 0.00919 | -0.008 | 29.07
0.5 | 0.323 | 0.00961 | -0.009 | 33.581
1 | 0.379 | 0.00958 | -0.01 | 39.5
1.5 | 0.435 | 0.00967 | -0.011 | 44.969
2 | 0.491 | 0.00978 | -0.012 | 50.199
2.5 | 0.547 | 0.01059 | -0.013 | 51.646
3 | 0.603 | 0.01 | -0.014 | 60.268
3.5 | 0.658 | 0.01011 | -0.015 | 65.117
4 | 0.714 | 0.01019 | -0.016 | 70.104
4.5 | 0.77 | 0.01024 | -0.017 | 75.233
5 | 0.827 | 0.01176 | -0.018 | 70.288
5.5 | 0.883 | 0.00922 | -0.02 | 95.747
6 | 0.939 | 0.0094 | -0.021 | 99.899
6.5 | 0.996 | 0.01038 | -0.022 | 95.887
7 | 1.052 | 0.01293 | -0.023 | 81.375
7.5 | 1.107 | 0.01178 | -0.024 | 93.949
8 | 1.158 | 0.01213 | -0.025 | 95.46
8.5 | 1.205 | 0.01429 | -0.026 | 84.359
9 | 1.248 | 0.01296 | -0.027 | 96.242
9.5 | 1.257 | 0.01596 | -0.027 | 78.715
10 | 1.282 | 0.01688 | -0.028 | 75.944
10.5 | 1.299 | 0.01783 | -0.029 | 72.846
11 | 1.307 | 0.01894 | -0.03 | 69.022
11.5 | 1.308 | 0.02025 | -0.031 | 64.563
12 | 1.298 | 0.02201 | -0.032 | 58.991
12.5 | 1.281 | 0.02357 | -0.033 | 54.374
13 | 1.256 | 0.02529 | -0.034 | 49.667
13.5 | 1.223 | 0.02725 | -0.035 | 44.898
14 | 1.185 | 0.02848 | -0.036 | 41.627
14.5 | 1.137 | 0.03165 | -0.036 | 35.939
15 | 1.087 | 0.03425 | -0.037 | 31.749
15.5 | 1.033 | 0.0373 | -0.038 | 27.691
16 | 0.977 | 0.04016 | -0.039 | 24.334
16.5 | 0.916 | 0.04533 | -0.039 | 20.217

## 118. Re 14M Mach 0.10 (2)
BIGFOIL.COM POLAR EXPORT
m22
NACA M22 |  |  |  | Cl Max: | 0.3706 | at alpha= | 1 | deg
XFOIL ncrit=9 |  |  |  | L/D Max: | 56.3222 | at alpha= | 1 | deg
Re: | 14000000 |  |  | Cd Min: | 0.00819 | at alpha= | -5.5 | deg
Mach: | 0.1 |  |  | Cl=0 at alpha= | -2.1801 | deg
|  |  |  | @ Cl=0.1, Cd= | 0.0061018
|  |  |  | @ Cl=0.4, Cd= | 0.00658
|  |  |  | @ Cl=0.6, Cd= | 0.00658
alpha (deg) | Cl | Cd | Cm | Cl/Cd
-5.5 | -0.3815 | 0.00819 | -0.0089 | -46.5812
-5 | -0.3256 | 0.00714 | -0.0087 | -45.6022
-4.5 | -0.2685 | 0.00667 | -0.0086 | -40.2549
-4 | -0.2105 | 0.00657 | -0.0086 | -32.0396
-3.5 | -0.1526 | 0.00644 | -0.0086 | -23.6957
-3 | -0.0947 | 0.0063 | -0.0087 | -15.0317
-2 | 0.0208 | 0.00596 | -0.0089 | 3.4899
-1.5 | 0.0794 | 0.00607 | -0.0092 | 13.0807
-1 | 0.1378 | 0.00616 | -0.0095 | 22.3701
-0.5 | 0.1961 | 0.00628 | -0.0099 | 31.2261
0 | 0.2543 | 0.00635 | -0.0103 | 40.0472
0.5 | 0.3125 | 0.00645 | -0.0108 | 48.4496
1 | 0.3706 | 0.00658 | -0.0113 | 56.3222

## 119. Re 14M Mach 0.25 (1)
BIGFOIL.COM POLAR EXPORT
m22
NACA M22 |  |  |  | Cl Max: | 1.293 | at alpha= | 10.5 | deg
JavaFoil+Calcfoil stall+Eppler ext transition |  |  |  | L/D Max: | 102.256 | at alpha= | 6 | deg
Re: | 14000000 |  |  | Cd Min: | 0.00914 | at alpha= | -1 | deg
Mach: | 0.25 |  |  | Cl=0 at alpha= | -2.4886 | deg
|  |  |  | @ Cl=0.1, Cd= | 0.011392
|  |  |  | @ Cl=0.4, Cd= | 0.0096197
|  |  |  | @ Cl=0.6, Cd= | 0.010237
alpha (deg) | Cl | Cd | Cm | Cl/Cd
-12.5 | -0.05 | 0.08468 | 0.008 | -0.586
-12 | -0.047 | 0.08192 | 0.007 | -0.576
-11.5 | -0.11 | 0.07962 | 0.007 | -1.376
-11 | -0.157 | 0.07773 | 0.006 | -2.014
-10.5 | -0.194 | 0.09888 | 0.005 | -1.957
-10 | -0.225 | 0.08616 | 0.005 | -2.612
-9.5 | -0.251 | 0.07845 | 0.005 | -3.203
-9 | -0.272 | 0.07174 | 0.004 | -3.79
-8.5 | -0.286 | 0.06428 | 0.004 | -4.454
-8 | -0.294 | 0.05918 | 0.003 | -4.967
-7.5 | -0.295 | 0.05318 | 0.003 | -5.539
-7 | -0.288 | 0.04891 | 0.003 | -5.889
-6.5 | -0.275 | 0.04607 | 0.002 | -5.961
-6 | -0.252 | 0.04382 | 0.002 | -5.741
-5.5 | -0.222 | 0.04162 | 0.001 | -5.344
-5 | -0.19 | 0.04149 | 0.001 | -4.59
-4.5 | -0.156 | 0.03825 | 0 | -4.091
-4 | -0.12 | 0.0368 | 0 | -3.264
-3.5 | -0.082 | 0.03514 | -0.001 | -2.335
-3 | -0.042 | 0.03358 | -0.001 | -1.255
-2.5 | -0.001 | 0.03223 | -0.002 | -0.018
-2 | 0.043 | 0.02823 | -0.003 | 1.523
-1.5 | 0.106 | 0.00962 | -0.005 | 10.973
-1 | 0.16 | 0.00914 | -0.006 | 17.545
-0.5 | 0.216 | 0.00963 | -0.007 | 22.424
0 | 0.274 | 0.00961 | -0.008 | 28.51
0.5 | 0.331 | 0.00959 | -0.009 | 34.53
1 | 0.389 | 0.00961 | -0.01 | 40.442
1.5 | 0.446 | 0.00966 | -0.011 | 46.208
2 | 0.504 | 0.01049 | -0.013 | 48.093
2.5 | 0.562 | 0.01067 | -0.014 | 52.684
3 | 0.619 | 0.01002 | -0.015 | 61.758
3.5 | 0.676 | 0.01011 | -0.016 | 66.886
4 | 0.734 | 0.01018 | -0.017 | 72.105
4.5 | 0.791 | 0.0103 | -0.018 | 76.834
5 | 0.849 | 0.01199 | -0.019 | 70.821
5.5 | 0.907 | 0.00927 | -0.02 | 97.817
6 | 0.965 | 0.00943 | -0.021 | 102.256
6.5 | 1.022 | 0.01055 | -0.022 | 96.936
7 | 1.08 | 0.01328 | -0.023 | 81.348
7.5 | 1.137 | 0.01198 | -0.024 | 94.878
8 | 1.188 | 0.01235 | -0.026 | 96.21
8.5 | 1.209 | 0.01517 | -0.026 | 79.697
9 | 1.244 | 0.01605 | -0.027 | 77.467
9.5 | 1.27 | 0.01703 | -0.028 | 74.577
10 | 1.288 | 0.01814 | -0.029 | 70.983
10.5 | 1.293 | 0.01962 | -0.03 | 65.874
11 | 1.288 | 0.02078 | -0.031 | 61.979
11.5 | 1.269 | 0.02237 | -0.032 | 56.734
12 | 1.234 | 0.02446 | -0.033 | 50.456
12.5 | 1.185 | 0.0265 | -0.033 | 44.721
13 | 1.121 | 0.02893 | -0.034 | 38.742
13.5 | 1.042 | 0.03166 | -0.035 | 32.924
14 | 0.95 | 0.03515 | -0.036 | 27.029
14.5 | 0.739 | 0.10255 | -0.019 | 7.211
15 | 0.75 | 0.0385 | -0.038 | 19.475
15.5 | 0.637 | 0.04115 | -0.039 | 15.481

## 120. Re 14M Mach 0.25 (2)
BIGFOIL.COM POLAR EXPORT
m22
NACA M22 |  |  |  | Cl Max: | 0.3839 | at alpha= | 1 | deg
XFOIL ncrit=9 |  |  |  | L/D Max: | 58.6107 | at alpha= | 1 | deg
Re: | 14000000 |  |  | Cd Min: | 0.27776 | at alpha= | -20 | deg
Mach: | 0.25 |  |  | Cl=0 at alpha= | -2.1737 | deg
|  |  |  | @ Cl=0.1, Cd= | 0.0060988
|  |  |  | @ Cl=0.4, Cd= | 0.00655
|  |  |  | @ Cl=0.6, Cd= | 0.00655
alpha (deg) | Cl | Cd | Cm | Cl/Cd
-20 | -0.8512 | 0.27776 | 0.126 | -3.0645
-19.5 | -0.8322 | 0.27093 | 0.1214 | -3.0716
-19 | -0.8132 | 0.26398 | 0.1169 | -3.0805
-18.5 | -0.7943 | 0.25694 | 0.1125 | -3.0914
-18 | -0.7761 | 0.24877 | 0.1079 | -3.1197
-16 | -0.4767 | 0.18601 | 0.0543 | -2.5628
-15.5 | -0.4666 | 0.18119 | 0.0522 | -2.5752
-15 | -0.457 | 0.17643 | 0.0501 | -2.5903
-14.5 | -0.4481 | 0.17181 | 0.0481 | -2.6081
-14 | -0.4404 | 0.16746 | 0.0464 | -2.6299
-13.5 | -0.4374 | 0.16432 | 0.0454 | -2.6619
-12.5 | -0.5938 | 0.16846 | 0.0671 | -3.5249
-12 | -0.5814 | 0.16071 | 0.064 | -3.6177
-11 | -0.5538 | 0.14713 | 0.0582 | -3.764
-10.5 | -0.5386 | 0.14111 | 0.0554 | -3.8169
-10 | -0.5239 | 0.13501 | 0.0527 | -3.8805
-9.5 | -0.5466 | 0.11746 | 0.0469 | -4.6535
-9 | -0.5341 | 0.11136 | 0.0439 | -4.7962
-8.5 | -0.5216 | 0.10555 | 0.0409 | -4.9417
-8 | -0.5147 | 0.09969 | 0.0371 | -5.163
-7.5 | -0.4924 | 0.09319 | 0.0311 | -5.2838
-7 | -0.464 | 0.08673 | 0.0251 | -5.3499
-6.5 | -0.4308 | 0.08011 | 0.0191 | -5.3776
-6 | -0.3958 | 0.06104 | 0.0034 | -6.4843
-5.5 | -0.348 | 0.05495 | -0.001 | -6.333
-4 | -0.2257 | 0.00707 | -0.0119 | -31.9236
-3.5 | -0.1634 | 0.00701 | -0.0114 | -23.3096
-3 | -0.1016 | 0.00689 | -0.0111 | -14.746
-2.5 | -0.0404 | 0.00669 | -0.0108 | -6.0389
-2 | 0.0215 | 0.00697 | -0.0108 | 3.0846
-1.5 | 0.0804 | 0.00607 | -0.0105 | 13.2455
-1 | 0.1416 | 0.00616 | -0.0106 | 22.987
-0.5 | 0.2026 | 0.00628 | -0.0109 | 32.2611
0 | 0.2632 | 0.00634 | -0.0112 | 41.5142
0.5 | 0.3236 | 0.00644 | -0.0116 | 50.2484
1 | 0.3839 | 0.00655 | -0.0121 | 58.6107

## 121. Re 14M Mach 0.50 (1)
BIGFOIL.COM POLAR EXPORT
m22
NACA M22 |  |  |  | Cl Max: | 1.302 | at alpha= | 20 | deg
JavaFoil+Calcfoil stall+Eppler ext transition |  |  |  | L/D Max: | 106.662 | at alpha= | 6 | deg
Re: | 14000000 |  |  | Cd Min: | 0.00923 | at alpha= | 0 | deg
Mach: | 0.5 |  |  | Cl=0 at alpha= | -2.4889 | deg
|  |  |  | @ Cl=0.1, Cd= | 0.032604
|  |  |  | @ Cl=0.4, Cd= | 0.0096901
|  |  |  | @ Cl=0.6, Cd= | 0.010889
alpha (deg) | Cl | Cd | Cm | Cl/Cd
-20 | -0.783 | 0.14756 | 0.016 | -5.304
-19.5 | -0.763 | 0.14226 | 0.015 | -5.361
-19 | -0.742 | 0.14234 | 0.015 | -5.212
-18.5 | -0.722 | 0.13225 | 0.015 | -5.461
-18 | -0.701 | 0.13381 | 0.014 | -5.235
-17.5 | -0.679 | 0.13626 | 0.013 | -4.981
-17 | -0.659 | 0.12479 | 0.013 | -5.279
-16.5 | -0.638 | 0.11642 | 0.012 | -5.483
-16 | -0.617 | 0.11227 | 0.012 | -5.5
-15.5 | -0.596 | 0.1124 | 0.012 | -5.305
-15 | -0.575 | 0.10772 | 0.011 | -5.339
-14.5 | -0.554 | 0.09951 | 0.011 | -5.568
-14 | -0.533 | 0.096 | 0.01 | -5.549
-13.5 | -0.511 | 0.09139 | 0.01 | -5.593
-13 | -0.489 | 0.08818 | 0.009 | -5.55
-12.5 | -0.468 | 0.08451 | 0.009 | -5.533
-12 | -0.446 | 0.08085 | 0.008 | -5.512
-11.5 | -0.423 | 0.08404 | 0.008 | -5.037
-11 | -0.401 | 0.07841 | 0.007 | -5.114
-10.5 | -0.379 | 0.07284 | 0.007 | -5.198
-10 | -0.356 | 0.06738 | 0.006 | -5.286
-9.5 | -0.334 | 0.06338 | 0.006 | -5.263
-9 | -0.311 | 0.05893 | 0.005 | -5.275
-8.5 | -0.288 | 0.05539 | 0.005 | -5.197
-8 | -0.265 | 0.05193 | 0.004 | -5.099
-7.5 | -0.242 | 0.04901 | 0.004 | -4.928
-7 | -0.218 | 0.0463 | 0.003 | -4.711
-6.5 | -0.195 | 0.04378 | 0.003 | -4.445
-6 | -0.171 | 0.04117 | 0.002 | -4.156
-5.5 | -0.147 | 0.03881 | 0.002 | -3.796
-5 | -0.123 | 0.03736 | 0.001 | -3.301
-4.5 | -0.1 | 0.03349 | 0 | -2.986
-4 | -0.076 | 0.03119 | 0 | -2.421
-3.5 | -0.051 | 0.02982 | -0.001 | -1.702
-3 | -0.038 | 0.03304 | -0.001 | -1.157
-2.5 | -0.001 | 0.03487 | -0.002 | -0.017
-2 | 0.044 | 0.03357 | -0.002 | 1.303
-1.5 | 0.091 | 0.03271 | -0.003 | 2.797
-1 | 0.141 | 0.03212 | -0.003 | 4.396
-0.5 | 0.193 | 0.03075 | -0.004 | 6.285
0 | 0.303 | 0.00923 | -0.009 | 32.793
0.5 | 0.368 | 0.0097 | -0.01 | 37.907
1 | 0.433 | 0.00968 | -0.012 | 44.675
1.5 | 0.498 | 0.00983 | -0.013 | 50.65
2 | 0.563 | 0.01075 | -0.014 | 52.364
2.5 | 0.627 | 0.01099 | -0.015 | 57.089
3 | 0.691 | 0.01028 | -0.016 | 67.233
3.5 | 0.755 | 0.01041 | -0.018 | 72.531
4 | 0.819 | 0.01055 | -0.019 | 77.666
4.5 | 0.883 | 0.01072 | -0.02 | 82.383
5 | 0.925 | 0.01357 | -0.021 | 68.188
5.5 | 1.011 | 0.00992 | -0.022 | 101.944
6 | 1.075 | 0.01008 | -0.024 | 106.662
6.5 | 1.104 | 0.01525 | -0.024 | 72.408
7 | 1.162 | 0.01607 | -0.025 | 72.324
7.5 | 1.216 | 0.01711 | -0.026 | 71.073
8 | 1.26 | 0.01827 | -0.027 | 68.947
8.5 | 1.286 | 0.01976 | -0.028 | 65.103
9 | 1.286 | 0.02156 | -0.029 | 59.661
9.5 | 1.223 | 0.02382 | -0.03 | 51.319
10 | 0.647 | 0.0665 | -0.016 | 9.736
10.5 | 0.674 | 0.07164 | -0.016 | 9.408
11 | 0.701 | 0.07725 | -0.016 | 9.069
11.5 | 0.728 | 0.08095 | -0.018 | 8.999
12 | 0.863 | 0.04037 | -0.035 | 21.387
12.5 | 0.892 | 0.04342 | -0.036 | 20.534
13 | 0.809 | 0.09718 | -0.02 | 8.327
13.5 | 0.958 | 0.04321 | -0.038 | 22.166
14 | 0.984 | 0.0481 | -0.039 | 20.456
14.5 | 1.01 | 0.05261 | -0.04 | 19.203
15 | 1.033 | 0.05961 | -0.041 | 17.334
15.5 | 1.048 | 0.07387 | -0.041 | 14.182
16 | 1.09 | 0.06551 | -0.042 | 16.636
16.5 | 1.116 | 0.06987 | -0.043 | 15.977
17 | 1.14 | 0.0783 | -0.044 | 14.556
17.5 | 1.16 | 0.0896 | -0.044 | 12.943
18 | 1.189 | 0.08974 | -0.045 | 13.251
18.5 | 1.218 | 0.09419 | -0.046 | 12.931
19 | 1.255 | 0.09128 | -0.048 | 13.744
19.5 | 1.279 | 0.09978 | -0.048 | 12.818
20 | 1.302 | 0.10962 | -0.049 | 11.879

## 122. Re 14M Mach 0.50 (2)
BIGFOIL.COM POLAR EXPORT
m22
NACA M22 |  |  |  | Cl Max: | 1.4069 | at alpha= | 8.5 | deg
XFOIL ncrit=9 |  |  |  | L/D Max: | 132.931 | at alpha= | 7 | deg
Re: | 14000000 |  |  | Cd Min: | 0.30284 | at alpha= | -20 | deg
Mach: | 0.5 |  |  | Cl=0 at alpha= | -2.3509 | deg
|  |  |  | @ Cl=0.1, Cd= | 0.022632
|  |  |  | @ Cl=0.4, Cd= | 0.0066465
|  |  |  | @ Cl=0.6, Cd= | 0.0064787
alpha (deg) | Cl | Cd | Cm | Cl/Cd
-20 | -0.9323 | 0.30284 | 0.1453 | -3.0785
-19.5 | -0.9089 | 0.29448 | 0.1398 | -3.0865
-19 | -0.8853 | 0.28599 | 0.1343 | -3.0956
-18.5 | -0.8618 | 0.27752 | 0.1289 | -3.1054
-18 | -0.8386 | 0.26892 | 0.1235 | -3.1184
-17.5 | -0.8151 | 0.26026 | 0.1182 | -3.1319
-17 | -0.7918 | 0.25146 | 0.1131 | -3.1488
-16.5 | -0.7688 | 0.24269 | 0.1081 | -3.1678
-16 | -0.7462 | 0.23461 | 0.1033 | -3.1806
-15 | -0.7 | 0.2198 | 0.0942 | -3.1847
-14.5 | -0.6775 | 0.21177 | 0.0897 | -3.1992
-14 | -0.6557 | 0.20383 | 0.0854 | -3.2169
-13.5 | -0.6347 | 0.19596 | 0.0813 | -3.2389
-13 | -0.6142 | 0.18808 | 0.0772 | -3.2656
-12.5 | -0.5943 | 0.18017 | 0.0733 | -3.2986
-12 | -0.5767 | 0.17194 | 0.0695 | -3.3541
-11.5 | -0.56 | 0.16321 | 0.0658 | -3.4312
-11 | -0.5437 | 0.15497 | 0.0623 | -3.5084
-10 | -0.511 | 0.13979 | 0.0557 | -3.6555
-9.5 | -0.4922 | 0.13346 | 0.0527 | -3.688
-9 | -0.4751 | 0.12673 | 0.0496 | -3.7489
-8.5 | -0.4595 | 0.11966 | 0.0465 | -3.84
-8 | -0.4449 | 0.11252 | 0.0434 | -3.954
-7.5 | -0.432 | 0.10515 | 0.0399 | -4.1084
-7 | -0.4222 | 0.09745 | 0.036 | -4.3325
-6.5 | -0.4155 | 0.08945 | 0.0302 | -4.6451
-6 | -0.3901 | 0.08101 | 0.0223 | -4.8155
-5.5 | -0.3538 | 0.07422 | 0.0159 | -4.7669
-5 | -0.3118 | 0.06673 | 0.0088 | -4.6726
-4.5 | -0.2632 | 0.05645 | -0.0004 | -4.6625
-4 | -0.207 | 0.05003 | -0.0055 | -4.1375
-3.5 | -0.1464 | 0.04102 | -0.0114 | -3.569
-3 | -0.0837 | 0.03645 | -0.0137 | -2.2963
-2.5 | -0.0195 | 0.03217 | -0.0154 | -0.60615
-2 | 0.0459 | 0.02579 | -0.0167 | 1.7798
-1.5 | 0.1122 | 0.02192 | -0.0171 | 5.1186
-1 | 0.1786 | 0.01737 | -0.0169 | 10.2821
-0.5 | 0.2463 | 0.01564 | -0.017 | 15.7481
0 | 0.3041 | 0.00677 | -0.0158 | 44.9188
0.5 | 0.3751 | 0.00665 | -0.0157 | 56.406
1 | 0.4456 | 0.00664 | -0.0158 | 67.1084
1.5 | 0.5157 | 0.00668 | -0.0162 | 77.2006
3.5 | 0.7921 | 0.00602 | -0.0181 | 131.5781
4 | 0.8627 | 0.00649 | -0.0192 | 132.9276
5.5 | 1.0738 | 0.00919 | -0.0228 | 116.8444
6 | 1.1449 | 0.0096 | -0.0231 | 119.2604
6.5 | 1.2163 | 0.01006 | -0.0232 | 120.9046
7 | 1.2788 | 0.00962 | -0.0219 | 132.9314
7.5 | 1.344 | 0.0104 | -0.0203 | 129.2308
8 | 1.3991 | 0.01311 | -0.0194 | 106.7201
8.5 | 1.4069 | 0.02356 | -0.0289 | 59.7156
9 | 1.3807 | 0.03072 | -0.0254 | 44.9447
9.5 | 1.3677 | 0.03672 | -0.0216 | 37.2467
10 | 1.3628 | 0.04162 | -0.016 | 32.7439
10.5 | 1.356 | 0.04742 | -0.0106 | 28.5955
11 | 1.3386 | 0.05542 | -0.0085 | 24.1537
11.5 | 1.3118 | 0.06533 | -0.0093 | 20.0796
12 | 1.28 | 0.07659 | -0.012 | 16.7124
12.5 | 1.2462 | 0.08882 | -0.016 | 14.0306
13 | 1.2132 | 0.10173 | -0.0208 | 11.9257
13.5 | 1.181 | 0.11553 | -0.0269 | 10.2225

## 123. Re 16M Mach 0.00 (1)
BIGFOIL.COM POLAR EXPORT
m22
NACA M22 |  |  |  | Cl Max: | 1.315 | at alpha= | 11.5 | deg
JavaFoil+Calcfoil stall+Eppler ext transition |  |  |  | L/D Max: | 100.09 | at alpha= | 6 | deg
Re: | 16000000 |  |  | Cd Min: | 0.0091 | at alpha= | -1.5 | deg
Mach: | 0 |  |  | Cl=0 at alpha= | -2.4904 | deg
|  |  |  | @ Cl=0.1, Cd= | 0.00913
|  |  |  | @ Cl=0.4, Cd= | 0.0096175
|  |  |  | @ Cl=0.6, Cd= | 0.00994
alpha (deg) | Cl | Cd | Cm | Cl/Cd
-15 | -0.264 | 0.11075 | 0.009 | -2.384
-14.5 | -0.276 | 0.10669 | 0.008 | -2.589
-14 | -0.288 | 0.10094 | 0.008 | -2.857
-13.5 | -0.3 | 0.09687 | 0.008 | -3.101
-13 | -0.312 | 0.09182 | 0.007 | -3.4
-12.5 | -0.323 | 0.08806 | 0.007 | -3.671
-12 | -0.334 | 0.09182 | 0.006 | -3.633
-11.5 | -0.343 | 0.08647 | 0.006 | -3.963
-11 | -0.35 | 0.08207 | 0.006 | -4.268
-10.5 | -0.356 | 0.07611 | 0.005 | -4.675
-10 | -0.359 | 0.07157 | 0.005 | -5.016
-9.5 | -0.359 | 0.06631 | 0.004 | -5.42
-9 | -0.357 | 0.06168 | 0.004 | -5.781
-8.5 | -0.35 | 0.05758 | 0.004 | -6.083
-8 | -0.34 | 0.05342 | 0.003 | -6.366
-7.5 | -0.326 | 0.04962 | 0.003 | -6.568
-7 | -0.308 | 0.04727 | 0.002 | -6.508
-6.5 | -0.285 | 0.04489 | 0.002 | -6.359
-6 | -0.257 | 0.04271 | 0.002 | -6.029
-5.5 | -0.226 | 0.04101 | 0.001 | -5.5
-5 | -0.191 | 0.04071 | 0.001 | -4.698
-4.5 | -0.157 | 0.03697 | 0 | -4.237
-4 | -0.12 | 0.03529 | 0 | -3.392
-3.5 | -0.081 | 0.03344 | -0.001 | -2.436
-3 | -0.042 | 0.03008 | -0.001 | -1.398
-2.5 | -0.001 | 0.00959 | -0.003 | -0.074
-2 | 0.051 | 0.00962 | -0.004 | 5.256
-1.5 | 0.103 | 0.0091 | -0.005 | 11.298
-1 | 0.156 | 0.00913 | -0.006 | 17.08
-0.5 | 0.21 | 0.00912 | -0.007 | 23.016
0 | 0.266 | 0.00912 | -0.008 | 29.173
0.5 | 0.321 | 0.00952 | -0.009 | 33.715
1 | 0.377 | 0.00956 | -0.01 | 39.409
1.5 | 0.433 | 0.0097 | -0.011 | 44.576
2 | 0.489 | 0.01042 | -0.012 | 46.862
2.5 | 0.544 | 0.00987 | -0.013 | 55.156
3 | 0.6 | 0.00994 | -0.014 | 60.337
3.5 | 0.655 | 0.01004 | -0.015 | 65.229
4 | 0.711 | 0.01009 | -0.016 | 70.419
4.5 | 0.767 | 0.01021 | -0.017 | 75.111
5 | 0.823 | 0.01158 | -0.018 | 71.04
5.5 | 0.879 | 0.00919 | -0.019 | 95.549
6 | 0.935 | 0.00934 | -0.021 | 100.09
6.5 | 0.991 | 0.01028 | -0.022 | 96.367
7 | 1.047 | 0.01272 | -0.023 | 82.31
7.5 | 1.102 | 0.0116 | -0.024 | 94.997
8 | 1.153 | 0.01193 | -0.025 | 96.666
8.5 | 1.2 | 0.01404 | -0.026 | 85.456
9 | 1.242 | 0.01279 | -0.027 | 97.163
9.5 | 1.28 | 0.01323 | -0.028 | 96.771
10 | 1.283 | 0.0163 | -0.028 | 78.681
10.5 | 1.301 | 0.01716 | -0.029 | 75.818
11 | 1.312 | 0.01817 | -0.03 | 72.2
11.5 | 1.315 | 0.01937 | -0.031 | 67.88
12 | 1.307 | 0.02113 | -0.032 | 61.857
12.5 | 1.295 | 0.02253 | -0.033 | 57.469
13 | 1.274 | 0.02413 | -0.034 | 52.82
13.5 | 1.246 | 0.02592 | -0.035 | 48.094
14 | 1.215 | 0.02703 | -0.036 | 44.942
14.5 | 1.172 | 0.02997 | -0.036 | 39.113
15 | 1.128 | 0.0324 | -0.037 | 34.803
15.5 | 1.08 | 0.03496 | -0.038 | 30.896
16 | 1.029 | 0.03824 | -0.039 | 26.917
16.5 | 0.976 | 0.04236 | -0.039 | 23.031

## 124. Re 16M Mach 0.00 (2)
BIGFOIL.COM POLAR EXPORT
m22
NACA M22 |  |  |  | Cl Max: | 0.3677 | at alpha= | 1 | deg
XFOIL ncrit=9 |  |  |  | L/D Max: | 57.3635 | at alpha= | 1 | deg
Re: | 16000000 |  |  | Cd Min: | 0.00758 | at alpha= | -5.5 | deg
Mach: | 0 |  |  | Cl=0 at alpha= | -2.1768 | deg
|  |  |  | @ Cl=0.1, Cd= | 0.0059161
|  |  |  | @ Cl=0.4, Cd= | 0.00641
|  |  |  | @ Cl=0.6, Cd= | 0.00641
alpha (deg) | Cl | Cd | Cm | Cl/Cd
-5.5 | -0.3781 | 0.00758 | -0.0079 | -49.8813
-5 | -0.3224 | 0.00681 | -0.0078 | -47.3421
-4.5 | -0.266 | 0.00641 | -0.0078 | -41.4977
-4 | -0.2088 | 0.00628 | -0.0079 | -33.2484
-3.5 | -0.1516 | 0.00616 | -0.008 | -24.6104
-3 | -0.0943 | 0.00601 | -0.0081 | -15.6905
-2.5 | -0.0371 | 0.00587 | -0.0083 | -6.3203
-2 | 0.0203 | 0.00576 | -0.0085 | 3.5243
-1.5 | 0.0784 | 0.00589 | -0.0088 | 13.3107
-1 | 0.1363 | 0.00596 | -0.0092 | 22.8691
-0.5 | 0.1943 | 0.00609 | -0.0096 | 31.9048
0 | 0.2521 | 0.00616 | -0.0101 | 40.9253
0.5 | 0.3099 | 0.00626 | -0.0105 | 49.5048
1 | 0.3677 | 0.00641 | -0.0111 | 57.3635

## 125. Re 16M Mach 0.10 (1)
BIGFOIL.COM POLAR EXPORT
m22
NACA M22 |  |  |  | Cl Max: | 1.31 | at alpha= | 11 | deg
JavaFoil+Calcfoil stall+Eppler ext transition |  |  |  | L/D Max: | 100.481 | at alpha= | 6 | deg
Re: | 16000000 |  |  | Cd Min: | 0.00912 | at alpha= | -0.5 | deg
Mach: | 0.1 |  |  | Cl=0 at alpha= | -2.4904 | deg
|  |  |  | @ Cl=0.1, Cd= | 0.0095712
|  |  |  | @ Cl=0.4, Cd= | 0.0096075
|  |  |  | @ Cl=0.6, Cd= | 0.0099273
alpha (deg) | Cl | Cd | Cm | Cl/Cd
-14.5 | -0.243 | 0.10654 | 0.008 | -2.279
-14 | -0.257 | 0.10127 | 0.008 | -2.534
-13.5 | -0.271 | 0.0964 | 0.008 | -2.807
-13 | -0.284 | 0.09192 | 0.007 | -3.093
-12.5 | -0.298 | 0.08792 | 0.007 | -3.386
-12 | -0.31 | 0.09499 | 0.006 | -3.266
-11.5 | -0.322 | 0.08913 | 0.006 | -3.611
-11 | -0.332 | 0.08319 | 0.006 | -3.99
-10.5 | -0.34 | 0.07796 | 0.005 | -4.362
-10 | -0.346 | 0.07237 | 0.005 | -4.778
-9.5 | -0.349 | 0.06752 | 0.005 | -5.162
-9 | -0.348 | 0.06244 | 0.004 | -5.574
-8.5 | -0.344 | 0.05819 | 0.004 | -5.907
-8 | -0.335 | 0.05424 | 0.003 | -6.183
-7.5 | -0.323 | 0.04989 | 0.003 | -6.468
-7 | -0.306 | 0.04746 | 0.002 | -6.442
-6.5 | -0.284 | 0.04494 | 0.002 | -6.329
-6 | -0.257 | 0.04292 | 0.002 | -5.985
-5.5 | -0.225 | 0.04122 | 0.001 | -5.464
-5 | -0.191 | 0.04078 | 0.001 | -4.693
-4.5 | -0.157 | 0.03715 | 0 | -4.219
-4 | -0.12 | 0.03543 | 0 | -3.384
-3.5 | -0.082 | 0.03375 | -0.001 | -2.416
-3 | -0.042 | 0.03091 | -0.001 | -1.359
-2.5 | -0.001 | 0.00957 | -0.003 | -0.075
-2 | 0.051 | 0.00959 | -0.004 | 5.292
-1.5 | 0.103 | 0.00957 | -0.005 | 10.79
-1 | 0.157 | 0.00914 | -0.006 | 17.139
-0.5 | 0.211 | 0.00912 | -0.007 | 23.107
0 | 0.267 | 0.00912 | -0.008 | 29.295
0.5 | 0.323 | 0.00949 | -0.009 | 34.004
1 | 0.379 | 0.00957 | -0.01 | 39.556
1.5 | 0.435 | 0.00967 | -0.011 | 44.972
2 | 0.491 | 0.0104 | -0.012 | 47.198
2.5 | 0.547 | 0.00988 | -0.013 | 55.361
3 | 0.603 | 0.00993 | -0.014 | 60.677
3.5 | 0.658 | 0.01 | -0.015 | 65.825
4 | 0.714 | 0.01011 | -0.016 | 70.694
4.5 | 0.77 | 0.01016 | -0.017 | 75.814
5 | 0.827 | 0.01164 | -0.018 | 71.037
5.5 | 0.883 | 0.00913 | -0.02 | 96.679
6 | 0.939 | 0.00935 | -0.021 | 100.481
6.5 | 0.996 | 0.01032 | -0.022 | 96.433
7 | 1.052 | 0.01274 | -0.023 | 82.581
7.5 | 1.107 | 0.01163 | -0.024 | 95.178
8 | 1.158 | 0.01196 | -0.025 | 96.816
8.5 | 1.205 | 0.01413 | -0.026 | 85.28
9 | 1.248 | 0.01278 | -0.027 | 97.594
9.5 | 1.259 | 0.01562 | -0.028 | 80.612
10 | 1.284 | 0.01652 | -0.028 | 77.709
10.5 | 1.301 | 0.01741 | -0.029 | 74.734
11 | 1.31 | 0.01847 | -0.03 | 70.938
11.5 | 1.31 | 0.01972 | -0.031 | 66.441
12 | 1.3 | 0.02148 | -0.032 | 60.526
12.5 | 1.283 | 0.02299 | -0.033 | 55.816
13 | 1.259 | 0.02464 | -0.034 | 51.087
13.5 | 1.226 | 0.02649 | -0.035 | 46.279
14 | 1.188 | 0.02767 | -0.036 | 42.925
14.5 | 1.139 | 0.03085 | -0.036 | 36.926
15 | 1.089 | 0.03335 | -0.037 | 32.65
15.5 | 1.034 | 0.03642 | -0.038 | 28.406
16 | 0.979 | 0.03891 | -0.039 | 25.17

## 126. Re 16M Mach 0.10 (2)
BIGFOIL.COM POLAR EXPORT
m22
NACA M22 |  |  |  | Cl Max: | 0.3701 | at alpha= | 1 | deg
XFOIL ncrit=9 |  |  |  | L/D Max: | 57.8281 | at alpha= | 1 | deg
Re: | 16000000 |  |  | Cd Min: | 0.00808 | at alpha= | -5.5 | deg
Mach: | 0.1 |  |  | Cl=0 at alpha= | -2.173 | deg
|  |  |  | @ Cl=0.1, Cd= | 0.0059156
|  |  |  | @ Cl=0.4, Cd= | 0.0064
|  |  |  | @ Cl=0.6, Cd= | 0.0064
alpha (deg) | Cl | Cd | Cm | Cl/Cd
-5.5 | -0.3821 | 0.00808 | -0.0088 | -47.2896
-5 | -0.3259 | 0.00716 | -0.0086 | -45.5168
-4.5 | -0.2694 | 0.00647 | -0.0084 | -41.6383
-4 | -0.2114 | 0.00634 | -0.0084 | -33.3438
-3.5 | -0.1535 | 0.00622 | -0.0085 | -24.6785
-3 | -0.0956 | 0.00606 | -0.0085 | -15.7756
-2.5 | -0.0378 | 0.00591 | -0.0086 | -6.3959
-2 | 0.02 | 0.00576 | -0.0087 | 3.4722
-1.5 | 0.0786 | 0.00589 | -0.0091 | 13.3447
-1 | 0.137 | 0.00596 | -0.0094 | 22.9866
-0.5 | 0.1955 | 0.00608 | -0.0098 | 32.1546
0 | 0.2537 | 0.00616 | -0.0102 | 41.1851
0.5 | 0.3119 | 0.00626 | -0.0107 | 49.8243
1 | 0.3701 | 0.0064 | -0.0112 | 57.8281

## 127. Re 16M Mach 0.25 (1)
BIGFOIL.COM POLAR EXPORT
m22
NACA M22 |  |  |  | Cl Max: | 1.295 | at alpha= | 10.5 | deg
JavaFoil+Calcfoil stall+Eppler ext transition |  |  |  | L/D Max: | 102.204 | at alpha= | 6 | deg
Re: | 16000000 |  |  | Cd Min: | 0.00907 | at alpha= | -1 | deg
Mach: | 0.25 |  |  | Cl=0 at alpha= | -2.4906 | deg
|  |  |  | @ Cl=0.1, Cd= | 0.0095467
|  |  |  | @ Cl=0.4, Cd= | 0.0095712
|  |  |  | @ Cl=0.6, Cd= | 0.00992
alpha (deg) | Cl | Cd | Cm | Cl/Cd
-12.5 | -0.05 | 0.08524 | 0.008 | -0.582
-12 | -0.047 | 0.08106 | 0.007 | -0.582
-11.5 | -0.11 | 0.07944 | 0.007 | -1.379
-11 | -0.157 | 0.07684 | 0.006 | -2.037
-10.5 | -0.194 | 0.09514 | 0.005 | -2.034
-10 | -0.225 | 0.06979 | 0.005 | -3.226
-9.5 | -0.251 | 0.06569 | 0.005 | -3.827
-9 | -0.272 | 0.07057 | 0.004 | -3.853
-8.5 | -0.286 | 0.06475 | 0.004 | -4.422
-8 | -0.294 | 0.05924 | 0.003 | -4.963
-7.5 | -0.295 | 0.05309 | 0.003 | -5.549
-7 | -0.288 | 0.04876 | 0.003 | -5.907
-6.5 | -0.275 | 0.04602 | 0.002 | -5.967
-6 | -0.252 | 0.04355 | 0.002 | -5.777
-5.5 | -0.222 | 0.042 | 0.001 | -5.297
-5 | -0.191 | 0.0415 | 0.001 | -4.591
-4.5 | -0.157 | 0.03818 | 0 | -4.099
-4 | -0.12 | 0.03657 | 0 | -3.288
-3.5 | -0.082 | 0.03479 | -0.001 | -2.362
-3 | -0.042 | 0.03326 | -0.001 | -1.268
-2.5 | -0.001 | 0.03143 | -0.002 | -0.019
-2 | 0.052 | 0.00952 | -0.004 | 5.44
-1.5 | 0.106 | 0.00955 | -0.005 | 11.049
-1 | 0.16 | 0.00907 | -0.006 | 17.684
-0.5 | 0.216 | 0.00955 | -0.007 | 22.618
0 | 0.274 | 0.00949 | -0.008 | 28.892
0.5 | 0.331 | 0.00951 | -0.009 | 34.83
1 | 0.389 | 0.00955 | -0.01 | 40.691
1.5 | 0.446 | 0.00966 | -0.011 | 46.209
2 | 0.504 | 0.01049 | -0.013 | 48.091
2.5 | 0.562 | 0.00984 | -0.014 | 57.112
3 | 0.619 | 0.00996 | -0.015 | 62.185
3.5 | 0.676 | 0.01004 | -0.016 | 67.397
4 | 0.734 | 0.01015 | -0.017 | 72.279
4.5 | 0.791 | 0.01022 | -0.018 | 77.444
5 | 0.849 | 0.01186 | -0.019 | 71.607
5.5 | 0.907 | 0.00923 | -0.02 | 98.295
6 | 0.965 | 0.00944 | -0.021 | 102.204
6.5 | 1.022 | 0.01046 | -0.022 | 97.791
7 | 1.08 | 0.0131 | -0.023 | 82.498
7.5 | 1.137 | 0.01181 | -0.024 | 96.267
8 | 1.188 | 0.01223 | -0.026 | 97.133
8.5 | 1.235 | 0.01458 | -0.027 | 84.647
9 | 1.246 | 0.0157 | -0.027 | 79.37
9.5 | 1.273 | 0.01665 | -0.028 | 76.499
10 | 1.29 | 0.01773 | -0.029 | 72.777
10.5 | 1.295 | 0.01913 | -0.03 | 67.721
11 | 1.29 | 0.0203 | -0.031 | 63.561
11.5 | 1.271 | 0.02184 | -0.032 | 58.194
12 | 1.237 | 0.02383 | -0.033 | 51.913
12.5 | 1.188 | 0.02584 | -0.034 | 45.965
13 | 1.123 | 0.02814 | -0.034 | 39.919
13.5 | 1.044 | 0.03097 | -0.035 | 33.705
14 | 0.952 | 0.03416 | -0.036 | 27.871
14.5 | 0.749 | 0.0953 | -0.024 | 7.86
15 | 0.751 | 0.03744 | -0.038 | 20.069
15.5 | 0.639 | 0.03926 | -0.039 | 16.288

## 128. Re 16M Mach 0.25 (2)
BIGFOIL.COM POLAR EXPORT
m22
NACA M22 |  |  |  | Cl Max: | 0.3834 | at alpha= | 1 | deg
XFOIL ncrit=9 |  |  |  | L/D Max: | 60.1884 | at alpha= | 1 | deg
Re: | 16000000 |  |  | Cd Min: | 0.27791 | at alpha= | -20 | deg
Mach: | 0.25 |  |  | Cl=0 at alpha= | -2.1557 | deg
|  |  |  | @ Cl=0.1, Cd= | 0.0059
|  |  |  | @ Cl=0.4, Cd= | 0.00637
|  |  |  | @ Cl=0.6, Cd= | 0.00637
alpha (deg) | Cl | Cd | Cm | Cl/Cd
-20 | -0.8512 | 0.27791 | 0.126 | -3.0629
-19.5 | -0.8322 | 0.27108 | 0.1214 | -3.0699
-19 | -0.8132 | 0.26413 | 0.1169 | -3.0788
-18.5 | -0.7944 | 0.25709 | 0.1125 | -3.09
-18 | -0.7763 | 0.24756 | 0.1078 | -3.1358
-17.5 | -0.7584 | 0.23996 | 0.1036 | -3.1605
-17 | -0.7401 | 0.23384 | 0.0996 | -3.165
-16.5 | -0.7214 | 0.22764 | 0.0956 | -3.169
-16 | -0.7028 | 0.22139 | 0.0917 | -3.1745
-15.5 | -0.6845 | 0.21503 | 0.088 | -3.1833
-15 | -0.6664 | 0.20824 | 0.0844 | -3.2002
-14.5 | -0.6493 | 0.20133 | 0.0809 | -3.2251
-14 | -0.6324 | 0.19429 | 0.0774 | -3.2549
-13.5 | -0.6161 | 0.18717 | 0.0741 | -3.2917
-13 | -0.6101 | 0.17477 | 0.0701 | -3.4909
-12.5 | -0.5954 | 0.16778 | 0.067 | -3.5487
-11 | -0.5544 | 0.14699 | 0.0582 | -3.7717
-10.5 | -0.5393 | 0.14098 | 0.0555 | -3.8254
-10 | -0.5245 | 0.1349 | 0.0528 | -3.8881
-9.5 | -0.549 | 0.11694 | 0.0467 | -4.6947
-9 | -0.536 | 0.11099 | 0.0438 | -4.8293
-8.5 | -0.5238 | 0.10518 | 0.0408 | -4.98
-8 | -0.5171 | 0.09929 | 0.0369 | -5.208
-7.5 | -0.4939 | 0.09273 | 0.0307 | -5.3262
-7 | -0.4652 | 0.08619 | 0.0247 | -5.3974
-6.5 | -0.4347 | 0.07563 | 0.0153 | -5.7477
-6 | -0.3961 | 0.06079 | 0.0032 | -6.5159
-5.5 | -0.3481 | 0.0547 | -0.0011 | -6.3638
-4 | -0.2269 | 0.00674 | -0.0118 | -33.6647
-3.5 | -0.1646 | 0.00666 | -0.0113 | -24.7147
-3 | -0.103 | 0.00649 | -0.0109 | -15.8706
-2.5 | -0.0418 | 0.00628 | -0.0106 | -6.6561
-1.5 | 0.0796 | 0.00587 | -0.0104 | 13.5605
-1 | 0.1408 | 0.00596 | -0.0105 | 23.6242
-0.5 | 0.2018 | 0.00607 | -0.0107 | 33.2455
0 | 0.2625 | 0.00616 | -0.0111 | 42.6136
0.5 | 0.323 | 0.00624 | -0.0115 | 51.7628
1 | 0.3834 | 0.00637 | -0.012 | 60.1884

## 129. Re 16M Mach 0.50 (1)
BIGFOIL.COM POLAR EXPORT
m22
NACA M22 |  |  |  | Cl Max: | 1.294 | at alpha= | 20 | deg
JavaFoil+Calcfoil stall+Eppler ext transition |  |  |  | L/D Max: | 96.954 | at alpha= | 6 | deg
Re: | 16000000 |  |  | Cd Min: | 0.00917 | at alpha= | 0 | deg
Mach: | 0.5 |  |  | Cl=0 at alpha= | -2.4889 | deg
|  |  |  | @ Cl=0.1, Cd= | 0.032493
|  |  |  | @ Cl=0.4, Cd= | 0.0096346
|  |  |  | @ Cl=0.6, Cd= | 0.010382
alpha (deg) | Cl | Cd | Cm | Cl/Cd
-20 | -0.783 | 0.14763 | 0.016 | -5.303
-19.5 | -0.763 | 0.14201 | 0.016 | -5.372
-19 | -0.742 | 0.14163 | 0.015 | -5.239
-18.5 | -0.722 | 0.13145 | 0.015 | -5.495
-18 | -0.701 | 0.1324 | 0.014 | -5.292
-17.5 | -0.679 | 0.13417 | 0.013 | -5.059
-17 | -0.659 | 0.12459 | 0.013 | -5.288
-16.5 | -0.639 | 0.11525 | 0.013 | -5.541
-16 | -0.617 | 0.11148 | 0.012 | -5.539
-15.5 | -0.596 | 0.11134 | 0.012 | -5.356
-15 | -0.575 | 0.10668 | 0.011 | -5.391
-14.5 | -0.554 | 0.0987 | 0.011 | -5.614
-14 | -0.533 | 0.09519 | 0.01 | -5.597
-13.5 | -0.511 | 0.09079 | 0.01 | -5.63
-13 | -0.489 | 0.08742 | 0.009 | -5.599
-12.5 | -0.468 | 0.08382 | 0.009 | -5.579
-12 | -0.446 | 0.08135 | 0.008 | -5.478
-11.5 | -0.423 | 0.0832 | 0.008 | -5.088
-11 | -0.401 | 0.07804 | 0.007 | -5.138
-10.5 | -0.379 | 0.07258 | 0.007 | -5.217
-10 | -0.356 | 0.06727 | 0.006 | -5.295
-9.5 | -0.334 | 0.06241 | 0.006 | -5.346
-9 | -0.311 | 0.05877 | 0.005 | -5.289
-8.5 | -0.288 | 0.05495 | 0.005 | -5.24
-8 | -0.265 | 0.05177 | 0.004 | -5.116
-7.5 | -0.242 | 0.04884 | 0.004 | -4.947
-7 | -0.218 | 0.04602 | 0.003 | -4.74
-6.5 | -0.195 | 0.04337 | 0.003 | -4.492
-6 | -0.171 | 0.04099 | 0.002 | -4.176
-5.5 | -0.147 | 0.03902 | 0.002 | -3.778
-5 | -0.123 | 0.03717 | 0.001 | -3.32
-4.5 | -0.1 | 0.03235 | 0 | -3.098
-4 | -0.076 | 0.03098 | 0 | -2.439
-3.5 | -0.051 | 0.02998 | -0.001 | -1.692
-3 | -0.038 | 0.03276 | -0.001 | -1.168
-2.5 | -0.001 | 0.03471 | -0.002 | -0.017
-2 | 0.044 | 0.03345 | -0.002 | 1.308
-1.5 | 0.091 | 0.03261 | -0.003 | 2.805
-1 | 0.141 | 0.03196 | -0.003 | 4.421
-0.5 | 0.194 | 0.03005 | -0.005 | 6.453
0 | 0.303 | 0.00917 | -0.009 | 33.028
0.5 | 0.368 | 0.00961 | -0.01 | 38.228
1 | 0.433 | 0.00966 | -0.012 | 44.79
1.5 | 0.498 | 0.00987 | -0.013 | 50.428
2 | 0.563 | 0.01074 | -0.014 | 52.406
2.5 | 0.627 | 0.01012 | -0.015 | 61.999
3 | 0.691 | 0.01021 | -0.016 | 67.686
3.5 | 0.755 | 0.01033 | -0.018 | 73.066
4 | 0.819 | 0.01047 | -0.019 | 78.252
4.5 | 0.883 | 0.01058 | -0.02 | 83.468
5 | 0.927 | 0.01337 | -0.021 | 69.295
5.5 | 1.011 | 0.01078 | -0.022 | 93.824
6 | 1.075 | 0.01109 | -0.024 | 96.954
6.5 | 1.106 | 0.01497 | -0.024 | 73.889
7 | 1.164 | 0.01575 | -0.025 | 73.903
7.5 | 1.218 | 0.01679 | -0.026 | 72.557
8 | 1.261 | 0.0179 | -0.027 | 70.472
8.5 | 1.289 | 0.01935 | -0.028 | 66.6
9 | 1.288 | 0.0211 | -0.029 | 61.068
9.5 | 1.225 | 0.0233 | -0.03 | 52.574
10 | 0.648 | 0.06615 | -0.016 | 9.791
10.5 | 0.674 | 0.07149 | -0.016 | 9.43
11 | 0.701 | 0.07669 | -0.017 | 9.138
11.5 | 0.838 | 0.03544 | -0.034 | 23.648
12 | 0.865 | 0.03946 | -0.035 | 21.916
12.5 | 0.893 | 0.04256 | -0.036 | 20.986
13 | 0.809 | 0.09733 | -0.02 | 8.315
13.5 | 0.959 | 0.04222 | -0.038 | 22.725
14 | 0.985 | 0.04675 | -0.039 | 21.067
14.5 | 1.011 | 0.05164 | -0.04 | 19.583
15 | 1.035 | 0.05807 | -0.041 | 17.825
15.5 | 1.049 | 0.07139 | -0.041 | 14.701
16 | 1.092 | 0.06351 | -0.043 | 17.187
16.5 | 1.119 | 0.06859 | -0.043 | 16.311
17 | 1.142 | 0.0766 | -0.044 | 14.906
17.5 | 1.162 | 0.08694 | -0.044 | 13.36
18 | 1.168 | 0.10552 | -0.043 | 11.068
18.5 | 1.201 | 0.10827 | -0.045 | 11.093
19 | 1.24 | 0.10469 | -0.047 | 11.846
19.5 | 1.268 | 0.11099 | -0.048 | 11.423
20 | 1.294 | 0.11778 | -0.048 | 10.986

## 130. Re 16M Mach 0.50 (2)
BIGFOIL.COM POLAR EXPORT
m22
NACA M22 |  |  |  | Cl Max: | 0.5149 | at alpha= | 1.5 | deg
XFOIL ncrit=9 |  |  |  | L/D Max: | 79.3374 | at alpha= | 1.5 | deg
Re: | 16000000 |  |  | Cd Min: | 0.21985 | at alpha= | -15 | deg
Mach: | 0.5 |  |  | Cl=0 at alpha= | -2.3495 | deg
|  |  |  | @ Cl=0.1, Cd= | 0.022064
|  |  |  | @ Cl=0.4, Cd= | 0.0064446
|  |  |  | @ Cl=0.6, Cd= | 0.00649
alpha (deg) | Cl | Cd | Cm | Cl/Cd
-15 | -0.7002 | 0.21985 | 0.0942 | -3.1849
-14.5 | -0.6777 | 0.21185 | 0.0898 | -3.199
-14 | -0.6558 | 0.20391 | 0.0854 | -3.2161
-13.5 | -0.6349 | 0.19605 | 0.0813 | -3.2385
-13 | -0.6143 | 0.18816 | 0.0773 | -3.2648
-12.5 | -0.5944 | 0.18026 | 0.0734 | -3.2975
-12 | -0.5771 | 0.1719 | 0.0695 | -3.3572
-11.5 | -0.5616 | 0.16248 | 0.0657 | -3.4564
-11 | -0.5447 | 0.15469 | 0.0623 | -3.5212
-10 | -0.5118 | 0.13961 | 0.0557 | -3.6659
-9.5 | -0.493 | 0.13334 | 0.0527 | -3.6973
-9 | -0.4755 | 0.12672 | 0.0497 | -3.7524
-8.5 | -0.4598 | 0.1197 | 0.0467 | -3.8413
-8 | -0.4451 | 0.11256 | 0.0435 | -3.9543
-7.5 | -0.4336 | 0.10486 | 0.04 | -4.135
-7 | -0.4285 | 0.09617 | 0.0355 | -4.4557
-6.5 | -0.4184 | 0.08861 | 0.0295 | -4.7218
-6 | -0.3914 | 0.08063 | 0.0221 | -4.8543
-5.5 | -0.3547 | 0.07392 | 0.0157 | -4.7984
-5 | -0.3117 | 0.06723 | 0.0093 | -4.6363
-4.5 | -0.2636 | 0.05557 | -0.001 | -4.7436
-4 | -0.2071 | 0.0496 | -0.0057 | -4.1754
-3.5 | -0.1466 | 0.04055 | -0.0116 | -3.6153
-3 | -0.0838 | 0.0361 | -0.0137 | -2.3213
-2.5 | -0.0196 | 0.0318 | -0.0154 | -0.61635
-2 | 0.0455 | 0.02541 | -0.0167 | 1.7906
-1.5 | 0.1118 | 0.02134 | -0.017 | 5.239
-1 | 0.178 | 0.01702 | -0.0168 | 10.4583
0 | 0.3029 | 0.00647 | -0.0156 | 46.8161
0.5 | 0.3742 | 0.00643 | -0.0155 | 58.196
1 | 0.4448 | 0.00647 | -0.0157 | 68.7481
1.5 | 0.5149 | 0.00649 | -0.016 | 79.3374

## 131. Re 18M Mach 0.00 (1)
BIGFOIL.COM POLAR EXPORT
m22
NACA M22 |  |  |  | Cl Max: | 1.318 | at alpha= | 11.5 | deg
JavaFoil+Calcfoil stall+Eppler ext transition |  |  |  | L/D Max: | 100.956 | at alpha= | 6 | deg
Re: | 18000000 |  |  | Cd Min: | 0.00908 | at alpha= | -1.5 | deg
Mach: | 0 |  |  | Cl=0 at alpha= | -2.4904 | deg
|  |  |  | @ Cl=0.1, Cd= | 0.0091071
|  |  |  | @ Cl=0.4, Cd= | 0.0098688
|  |  |  | @ Cl=0.6, Cd= | 0.00987
alpha (deg) | Cl | Cd | Cm | Cl/Cd
-15 | -0.264 | 0.11093 | 0.009 | -2.38
-14.5 | -0.276 | 0.10637 | 0.008 | -2.597
-14 | -0.288 | 0.10162 | 0.008 | -2.838
-13.5 | -0.3 | 0.09591 | 0.008 | -3.132
-13 | -0.312 | 0.09172 | 0.007 | -3.403
-12.5 | -0.323 | 0.09641 | 0.007 | -3.353
-12 | -0.334 | 0.0908 | 0.006 | -3.674
-11.5 | -0.343 | 0.08555 | 0.006 | -4.006
-11 | -0.35 | 0.08023 | 0.006 | -4.366
-10.5 | -0.356 | 0.07543 | 0.005 | -4.718
-10 | -0.359 | 0.07164 | 0.005 | -5.012
-9.5 | -0.359 | 0.06637 | 0.004 | -5.415
-9 | -0.357 | 0.06193 | 0.004 | -5.758
-8.5 | -0.35 | 0.05758 | 0.004 | -6.082
-8 | -0.34 | 0.05374 | 0.003 | -6.329
-7.5 | -0.326 | 0.04969 | 0.003 | -6.559
-7 | -0.308 | 0.04712 | 0.002 | -6.531
-6.5 | -0.285 | 0.04477 | 0.002 | -6.377
-6 | -0.258 | 0.04286 | 0.002 | -6.011
-5.5 | -0.226 | 0.04075 | 0.001 | -5.541
-5 | -0.191 | 0.04 | 0.001 | -4.782
-4.5 | -0.157 | 0.03667 | 0 | -4.275
-4 | -0.12 | 0.03483 | 0 | -3.443
-3.5 | -0.082 | 0.03291 | -0.001 | -2.481
-3 | -0.043 | 0.0273 | -0.002 | -1.562
-2.5 | -0.001 | 0.00956 | -0.003 | -0.075
-2 | 0.051 | 0.00955 | -0.004 | 5.292
-1.5 | 0.103 | 0.00908 | -0.005 | 11.321
-1 | 0.156 | 0.00911 | -0.006 | 17.118
-0.5 | 0.21 | 0.00909 | -0.007 | 23.07
0 | 0.266 | 0.0091 | -0.008 | 29.236
0.5 | 0.321 | 0.00946 | -0.009 | 33.939
1 | 0.377 | 0.00961 | -0.01 | 39.211
1.5 | 0.433 | 0.01024 | -0.011 | 42.242
2 | 0.489 | 0.00976 | -0.012 | 50.063
2.5 | 0.544 | 0.00986 | -0.013 | 55.208
3 | 0.6 | 0.00987 | -0.014 | 60.762
3.5 | 0.655 | 0.00997 | -0.015 | 65.733
4 | 0.711 | 0.01002 | -0.016 | 70.935
4.5 | 0.767 | 0.01013 | -0.017 | 75.706
5 | 0.823 | 0.01151 | -0.018 | 71.441
5.5 | 0.879 | 0.00913 | -0.019 | 96.253
6 | 0.935 | 0.00926 | -0.021 | 100.956
6.5 | 0.991 | 0.01056 | -0.022 | 93.805
7 | 1.047 | 0.01257 | -0.023 | 83.304
7.5 | 1.102 | 0.01145 | -0.024 | 96.249
8 | 1.153 | 0.01177 | -0.025 | 97.942
8.5 | 1.2 | 0.01215 | -0.026 | 98.772
9 | 1.242 | 0.01263 | -0.027 | 98.398
9.5 | 1.28 | 0.01306 | -0.028 | 98.016
10 | 1.285 | 0.016 | -0.028 | 80.323
10.5 | 1.303 | 0.01684 | -0.029 | 77.402
11 | 1.315 | 0.01778 | -0.03 | 73.937
11.5 | 1.318 | 0.01892 | -0.031 | 69.652
12 | 1.31 | 0.02065 | -0.032 | 63.449
12.5 | 1.297 | 0.02205 | -0.033 | 58.832
13 | 1.276 | 0.02359 | -0.034 | 54.097
13.5 | 1.248 | 0.02533 | -0.035 | 49.277
14 | 1.217 | 0.02636 | -0.036 | 46.144
14.5 | 1.174 | 0.02921 | -0.036 | 40.194
15 | 1.129 | 0.0317 | -0.037 | 35.623
15.5 | 1.082 | 0.03427 | -0.038 | 31.564
16 | 1.031 | 0.03725 | -0.039 | 27.675
16.5 | 0.977 | 0.04143 | -0.039 | 23.588

## 132. Re 18M Mach 0.00 (2)
BIGFOIL.COM POLAR EXPORT
m22
NACA M22 |  |  |  | Cl Max: | 0.3672 | at alpha= | 1 | deg
XFOIL ncrit=9 |  |  |  | L/D Max: | 58.8462 | at alpha= | 1 | deg
Re: | 18000000 |  |  | Cd Min: | 0.12073 | at alpha= | -10 | deg
Mach: | 0 |  |  | Cl=0 at alpha= | -2.1717 | deg
|  |  |  | @ Cl=0.1, Cd= | 0.0057546
|  |  |  | @ Cl=0.4, Cd= | 0.00624
|  |  |  | @ Cl=0.6, Cd= | 0.00624
alpha (deg) | Cl | Cd | Cm | Cl/Cd
-10 | -0.5709 | 0.12073 | 0.0486 | -4.7287
-9 | -0.5718 | 0.10387 | 0.0399 | -5.505
-8.5 | -0.5568 | 0.09825 | 0.035 | -5.6672
-7.5 | -0.5126 | 0.0757 | 0.0149 | -6.7715
-5.5 | -0.3786 | 0.00748 | -0.0078 | -50.615
-5 | -0.3227 | 0.00682 | -0.0077 | -47.3167
-4.5 | -0.2667 | 0.00626 | -0.0077 | -42.6038
-4 | -0.2095 | 0.00611 | -0.0077 | -34.2881
-3.5 | -0.1523 | 0.00599 | -0.0079 | -25.4257
-3 | -0.095 | 0.00585 | -0.008 | -16.2393
-2 | 0.0197 | 0.00561 | -0.0084 | 3.5116
-1.5 | 0.0777 | 0.00572 | -0.0087 | 13.5839
-1 | 0.1357 | 0.00581 | -0.0091 | 23.3563
-0.5 | 0.1937 | 0.00591 | -0.0095 | 32.775
0 | 0.2516 | 0.006 | -0.01 | 41.9333
0.5 | 0.3094 | 0.00609 | -0.0104 | 50.8046
1 | 0.3672 | 0.00624 | -0.011 | 58.8462

## 133. Re 18M Mach 0.10 (1)
BIGFOIL.COM POLAR EXPORT
m22
NACA M22 |  |  |  | Cl Max: | 1.313 | at alpha= | 11 | deg
JavaFoil+Calcfoil stall+Eppler ext transition |  |  |  | L/D Max: | 101.337 | at alpha= | 6 | deg
Re: | 18000000 |  |  | Cd Min: | 0.00905 | at alpha= | -0.5 | deg
Mach: | 0.1 |  |  | Cl=0 at alpha= | -2.4904 | deg
|  |  |  | @ Cl=0.1, Cd= | 0.0095011
|  |  |  | @ Cl=0.4, Cd= | 0.0098438
|  |  |  | @ Cl=0.6, Cd= | 0.0099046
alpha (deg) | Cl | Cd | Cm | Cl/Cd
-14.5 | -0.243 | 0.10638 | 0.008 | -2.283
-14 | -0.257 | 0.10098 | 0.008 | -2.542
-13.5 | -0.271 | 0.09658 | 0.008 | -2.803
-13 | -0.284 | 0.09173 | 0.007 | -3.1
-12.5 | -0.298 | 0.08772 | 0.007 | -3.394
-12 | -0.31 | 0.08378 | 0.006 | -3.704
-11.5 | -0.322 | 0.08819 | 0.006 | -3.65
-11 | -0.332 | 0.0823 | 0.006 | -4.033
-10.5 | -0.34 | 0.07714 | 0.005 | -4.408
-10 | -0.346 | 0.07169 | 0.005 | -4.823
-9.5 | -0.349 | 0.06673 | 0.005 | -5.223
-9 | -0.348 | 0.06268 | 0.004 | -5.553
-8.5 | -0.344 | 0.05838 | 0.004 | -5.887
-8 | -0.335 | 0.05421 | 0.003 | -6.186
-7.5 | -0.323 | 0.04998 | 0.003 | -6.458
-7 | -0.306 | 0.04727 | 0.002 | -6.468
-6.5 | -0.284 | 0.04489 | 0.002 | -6.337
-6 | -0.257 | 0.04317 | 0.002 | -5.954
-5.5 | -0.225 | 0.04102 | 0.001 | -5.497
-5 | -0.191 | 0.04006 | 0.001 | -4.777
-4.5 | -0.157 | 0.03684 | 0 | -4.259
-4 | -0.12 | 0.03517 | 0 | -3.411
-3.5 | -0.082 | 0.03323 | -0.001 | -2.46
-3 | -0.042 | 0.02905 | -0.001 | -1.459
-2.5 | -0.001 | 0.00952 | -0.003 | -0.075
-2 | 0.051 | 0.00952 | -0.004 | 5.329
-1.5 | 0.103 | 0.0095 | -0.005 | 10.872
-1 | 0.157 | 0.00907 | -0.006 | 17.268
-0.5 | 0.211 | 0.00905 | -0.007 | 23.282
0 | 0.267 | 0.00905 | -0.008 | 29.518
0.5 | 0.323 | 0.00947 | -0.009 | 34.068
1 | 0.379 | 0.00957 | -0.01 | 39.56
1.5 | 0.435 | 0.0103 | -0.011 | 42.184
2 | 0.491 | 0.00972 | -0.012 | 50.537
2.5 | 0.547 | 0.00981 | -0.013 | 55.725
3 | 0.603 | 0.00991 | -0.014 | 60.786
3.5 | 0.658 | 0.00998 | -0.015 | 65.961
4 | 0.714 | 0.01003 | -0.016 | 71.21
4.5 | 0.77 | 0.01014 | -0.017 | 76.003
5 | 0.827 | 0.01149 | -0.018 | 71.951
5.5 | 0.883 | 0.00914 | -0.02 | 96.618
6 | 0.939 | 0.00927 | -0.021 | 101.337
6.5 | 0.996 | 0.01052 | -0.022 | 94.676
7 | 1.052 | 0.01264 | -0.023 | 83.236
7.5 | 1.107 | 0.01144 | -0.024 | 96.743
8 | 1.158 | 0.01177 | -0.025 | 98.38
8.5 | 1.205 | 0.01392 | -0.026 | 86.576
9 | 1.248 | 0.01267 | -0.027 | 98.434
9.5 | 1.284 | 0.01311 | -0.028 | 97.953
10 | 1.287 | 0.01618 | -0.029 | 79.532
10.5 | 1.304 | 0.01706 | -0.03 | 76.466
11 | 1.313 | 0.01807 | -0.03 | 72.665
11.5 | 1.313 | 0.01926 | -0.031 | 68.192
12 | 1.302 | 0.02105 | -0.032 | 61.87
12.5 | 1.285 | 0.02249 | -0.033 | 57.145
13 | 1.261 | 0.0241 | -0.034 | 52.324
13.5 | 1.228 | 0.02589 | -0.035 | 47.419
14 | 1.19 | 0.02704 | -0.036 | 43.999
14.5 | 1.141 | 0.03014 | -0.036 | 37.86
15 | 1.09 | 0.03268 | -0.037 | 33.357
15.5 | 1.036 | 0.03551 | -0.038 | 29.175
16 | 0.983 | 0.0371 | -0.039 | 26.482

## 134. Re 18M Mach 0.10 (2)
BIGFOIL.COM POLAR EXPORT
m22
NACA M22 |  |  |  | Cl Max: | 0.3696 | at alpha= | 1 | deg
XFOIL ncrit=9 |  |  |  | L/D Max: | 59.3258 | at alpha= | 1 | deg
Re: | 18000000 |  |  | Cd Min: | 0.12103 | at alpha= | -10 | deg
Mach: | 0.1 |  |  | Cl=0 at alpha= | -2.1675 | deg
|  |  |  | @ Cl=0.1, Cd= | 0.0057478
|  |  |  | @ Cl=0.4, Cd= | 0.00623
|  |  |  | @ Cl=0.6, Cd= | 0.00623
alpha (deg) | Cl | Cd | Cm | Cl/Cd
-10 | -0.5696 | 0.12103 | 0.0487 | -4.7063
-9.5 | -0.5578 | 0.11504 | 0.0459 | -4.8487
-8.5 | -0.5573 | 0.0983 | 0.0352 | -5.6694
-8 | -0.5317 | 0.09239 | 0.0297 | -5.755
-7.5 | -0.5134 | 0.07678 | 0.0159 | -6.6866
-5.5 | -0.3823 | 0.00811 | -0.0087 | -47.1393
-5 | -0.3263 | 0.0071 | -0.0085 | -45.9577
-4.5 | -0.2699 | 0.00636 | -0.0083 | -42.4371
-4 | -0.2121 | 0.00617 | -0.0083 | -34.376
-3.5 | -0.1542 | 0.00604 | -0.0083 | -25.5298
-3 | -0.0963 | 0.00589 | -0.0084 | -16.3497
-2.5 | -0.0385 | 0.00575 | -0.0085 | -6.6957
-2 | 0.0194 | 0.00562 | -0.0086 | 3.452
-1.5 | 0.0779 | 0.00571 | -0.0089 | 13.6427
-1 | 0.1364 | 0.00581 | -0.0093 | 23.4768
-0.5 | 0.1948 | 0.0059 | -0.0097 | 33.0169
0 | 0.2531 | 0.006 | -0.0101 | 42.1833
0.5 | 0.3113 | 0.00608 | -0.0106 | 51.2007
1 | 0.3696 | 0.00623 | -0.0111 | 59.3258

## 135. Re 18M Mach 0.25 (1)
BIGFOIL.COM POLAR EXPORT
m22
NACA M22 |  |  |  | Cl Max: | 1.298 | at alpha= | 10.5 | deg
JavaFoil+Calcfoil stall+Eppler ext transition |  |  |  | L/D Max: | 102.957 | at alpha= | 6 | deg
Re: | 18000000 |  |  | Cd Min: | 0.009 | at alpha= | -1 | deg
Mach: | 0.25 |  |  | Cl=0 at alpha= | -2.4906 | deg
|  |  |  | @ Cl=0.1, Cd= | 0.0094767
|  |  |  | @ Cl=0.4, Cd= | 0.0097025
|  |  |  | @ Cl=0.6, Cd= | 0.0098633
alpha (deg) | Cl | Cd | Cm | Cl/Cd
-12.5 | -0.05 | 0.08376 | 0.008 | -0.593
-12 | -0.047 | 0.08025 | 0.007 | -0.588
-11.5 | -0.11 | 0.07891 | 0.007 | -1.389
-11 | -0.157 | 0.07665 | 0.006 | -2.042
-10.5 | -0.194 | 0.07353 | 0.006 | -2.633
-10 | -0.225 | 0.06911 | 0.005 | -3.257
-9.5 | -0.251 | 0.06529 | 0.005 | -3.85
-9 | -0.272 | 0.06144 | 0.004 | -4.427
-8.5 | -0.286 | 0.06402 | 0.004 | -4.472
-8 | -0.294 | 0.05925 | 0.003 | -4.962
-7.5 | -0.295 | 0.05322 | 0.003 | -5.536
-7 | -0.288 | 0.04835 | 0.003 | -5.958
-6.5 | -0.275 | 0.0463 | 0.002 | -5.931
-6 | -0.252 | 0.04387 | 0.002 | -5.735
-5.5 | -0.222 | 0.04187 | 0.001 | -5.313
-5 | -0.191 | 0.04076 | 0.001 | -4.675
-4.5 | -0.157 | 0.03802 | 0 | -4.117
-4 | -0.12 | 0.03617 | 0 | -3.329
-3.5 | -0.082 | 0.03446 | -0.001 | -2.387
-3 | -0.042 | 0.03291 | -0.001 | -1.284
-2.5 | -0.001 | 0.03017 | -0.002 | -0.02
-2 | 0.052 | 0.00945 | -0.004 | 5.477
-1.5 | 0.106 | 0.00948 | -0.005 | 11.135
-1 | 0.16 | 0.009 | -0.006 | 17.823
-0.5 | 0.216 | 0.00947 | -0.007 | 22.809
0 | 0.274 | 0.00941 | -0.008 | 29.137
0.5 | 0.331 | 0.00943 | -0.009 | 35.109
1 | 0.389 | 0.00955 | -0.01 | 40.717
1.5 | 0.446 | 0.01034 | -0.011 | 43.183
2 | 0.504 | 0.00971 | -0.013 | 51.922
2.5 | 0.562 | 0.00983 | -0.014 | 57.188
3 | 0.619 | 0.00988 | -0.015 | 62.677
3.5 | 0.676 | 0.00996 | -0.016 | 67.924
4 | 0.734 | 0.01007 | -0.017 | 72.878
4.5 | 0.791 | 0.01013 | -0.018 | 78.095
5 | 0.849 | 0.01171 | -0.019 | 72.52
5.5 | 0.907 | 0.00999 | -0.02 | 90.739
6 | 0.965 | 0.00937 | -0.021 | 102.957
6.5 | 1.022 | 0.01202 | -0.022 | 85.06
7 | 1.08 | 0.01292 | -0.023 | 83.618
7.5 | 1.137 | 0.01341 | -0.024 | 84.782
8 | 1.188 | 0.01205 | -0.026 | 98.66
8.5 | 1.235 | 0.01443 | -0.027 | 85.567
9 | 1.249 | 0.01543 | -0.027 | 80.926
9.5 | 1.276 | 0.01632 | -0.028 | 78.141
10 | 1.293 | 0.01734 | -0.029 | 74.594
10.5 | 1.298 | 0.01869 | -0.03 | 69.438
11 | 1.293 | 0.01988 | -0.031 | 65.021
11.5 | 1.273 | 0.02139 | -0.032 | 59.529
12 | 1.238 | 0.02334 | -0.033 | 53.062
12.5 | 1.19 | 0.02523 | -0.034 | 47.14
13 | 1.125 | 0.02752 | -0.034 | 40.879
13.5 | 1.046 | 0.0303 | -0.035 | 34.512
14 | 0.955 | 0.0332 | -0.036 | 28.753
14.5 | 0.851 | 0.03702 | -0.037 | 22.984
15 | 0.753 | 0.03653 | -0.038 | 20.601
15.5 | 0.64 | 0.03829 | -0.039 | 16.718

## 136. Re 18M Mach 0.25 (2)
BIGFOIL.COM POLAR EXPORT
m22
NACA M22 |  |  |  | Cl Max: | 0.3828 | at alpha= | 1 | deg
XFOIL ncrit=9 |  |  |  | L/D Max: | 61.7419 | at alpha= | 1 | deg
Re: | 18000000 |  |  | Cd Min: | 0.11667 | at alpha= | -9.5 | deg
Mach: | 0.25 |  |  | Cl=0 at alpha= | -2.1509 | deg
|  |  |  | @ Cl=0.1, Cd= | 0.005738
|  |  |  | @ Cl=0.4, Cd= | 0.0062
|  |  |  | @ Cl=0.6, Cd= | 0.0062
alpha (deg) | Cl | Cd | Cm | Cl/Cd
-9.5 | -0.5504 | 0.11667 | 0.0467 | -4.7176
-9 | -0.5375 | 0.11071 | 0.0438 | -4.855
-8.5 | -0.5257 | 0.10486 | 0.0407 | -5.0134
-8 | -0.5187 | 0.09891 | 0.0365 | -5.2442
-7.5 | -0.4953 | 0.09227 | 0.0303 | -5.3679
-7 | -0.4725 | 0.0811 | 0.0202 | -5.8261
-6 | -0.3963 | 0.06077 | 0.0032 | -6.5213
-4 | -0.2279 | 0.00651 | -0.0117 | -35.0077
-3.5 | -0.1656 | 0.00641 | -0.0112 | -25.8346
-3 | -0.1039 | 0.00625 | -0.0108 | -16.624
-2.5 | -0.0428 | 0.00603 | -0.0105 | -7.0978
-2 | 0.0185 | 0.00598 | -0.0104 | 3.0936
-1.5 | 0.0788 | 0.0057 | -0.0102 | 13.8246
-1 | 0.1401 | 0.00581 | -0.0104 | 24.1136
-0.5 | 0.2011 | 0.00591 | -0.0106 | 34.0271
0 | 0.2619 | 0.00599 | -0.0109 | 43.7229
0.5 | 0.3224 | 0.00608 | -0.0113 | 53.0263
1 | 0.3828 | 0.0062 | -0.0118 | 61.7419

## 137. Re 18M Mach 0.50 (1)
BIGFOIL.COM POLAR EXPORT
m22
NACA M22 |  |  |  | Cl Max: | 1.29 | at alpha= | 8.5 | deg
JavaFoil+Calcfoil stall+Eppler ext transition |  |  |  | L/D Max: | 107.643 | at alpha= | 6 | deg
Re: | 18000000 |  |  | Cd Min: | 0.0091 | at alpha= | 0 | deg
Mach: | 0.5 |  |  | Cl=0 at alpha= | -2.4889 | deg
|  |  |  | @ Cl=0.1, Cd= | 0.032362
|  |  |  | @ Cl=0.4, Cd= | 0.0096188
|  |  |  | @ Cl=0.6, Cd= | 0.010004
alpha (deg) | Cl | Cd | Cm | Cl/Cd
-20 | -0.783 | 0.14699 | 0.016 | -5.326
-19.5 | -0.763 | 0.14107 | 0.016 | -5.408
-19 | -0.742 | 0.14025 | 0.015 | -5.291
-18.5 | -0.723 | 0.13139 | 0.015 | -5.499
-18 | -0.701 | 0.13199 | 0.014 | -5.31
-17.5 | -0.679 | 0.13269 | 0.013 | -5.116
-17 | -0.659 | 0.12305 | 0.013 | -5.355
-16.5 | -0.639 | 0.11418 | 0.013 | -5.595
-16 | -0.617 | 0.11013 | 0.012 | -5.607
-15.5 | -0.596 | 0.11085 | 0.012 | -5.38
-15 | -0.575 | 0.10626 | 0.011 | -5.413
-14.5 | -0.554 | 0.09841 | 0.011 | -5.631
-14 | -0.533 | 0.0939 | 0.01 | -5.673
-13.5 | -0.511 | 0.0905 | 0.01 | -5.649
-13 | -0.49 | 0.08717 | 0.009 | -5.616
-12.5 | -0.468 | 0.08353 | 0.009 | -5.599
-12 | -0.446 | 0.07998 | 0.008 | -5.572
-11.5 | -0.423 | 0.08274 | 0.008 | -5.117
-11 | -0.401 | 0.07735 | 0.007 | -5.185
-10.5 | -0.379 | 0.07265 | 0.007 | -5.213
-10 | -0.356 | 0.0669 | 0.006 | -5.325
-9.5 | -0.334 | 0.06215 | 0.006 | -5.369
-9 | -0.311 | 0.05824 | 0.005 | -5.339
-8.5 | -0.288 | 0.05471 | 0.005 | -5.264
-8 | -0.265 | 0.05154 | 0.004 | -5.139
-7.5 | -0.242 | 0.04863 | 0.004 | -4.969
-7 | -0.218 | 0.04579 | 0.003 | -4.768
-6.5 | -0.195 | 0.0435 | 0.003 | -4.481
-6 | -0.171 | 0.04116 | 0.002 | -4.161
-5.5 | -0.148 | 0.03893 | 0.002 | -3.79
-5 | -0.123 | 0.03652 | 0.001 | -3.381
-4.5 | -0.1 | 0.03187 | 0 | -3.151
-4 | -0.076 | 0.02882 | 0 | -2.648
-3.5 | -0.051 | 0.02955 | -0.001 | -1.72
-3 | -0.038 | 0.03236 | -0.001 | -1.184
-2.5 | -0.001 | 0.03455 | -0.002 | -0.017
-2 | 0.044 | 0.03336 | -0.002 | 1.311
-1.5 | 0.091 | 0.03254 | -0.003 | 2.812
-1 | 0.142 | 0.03153 | -0.004 | 4.492
-0.5 | 0.194 | 0.02956 | -0.005 | 6.575
0 | 0.303 | 0.0091 | -0.009 | 33.277
0.5 | 0.368 | 0.00954 | -0.01 | 38.539
1 | 0.433 | 0.0097 | -0.012 | 44.577
1.5 | 0.498 | 0.01057 | -0.013 | 47.112
2 | 0.563 | 0.00994 | -0.014 | 56.676
2.5 | 0.627 | 0.01005 | -0.015 | 62.458
3 | 0.691 | 0.01013 | -0.016 | 68.239
3.5 | 0.755 | 0.01031 | -0.018 | 73.239
4 | 0.819 | 0.01043 | -0.019 | 78.49
4.5 | 0.883 | 0.01054 | -0.02 | 83.775
5 | 0.928 | 0.01317 | -0.021 | 70.483
5.5 | 1.011 | 0.01066 | -0.022 | 94.811
6 | 1.075 | 0.00999 | -0.024 | 107.643
6.5 | 1.108 | 0.01471 | -0.024 | 75.339
7 | 1.166 | 0.01547 | -0.025 | 75.385
7.5 | 1.22 | 0.01646 | -0.026 | 74.137
8 | 1.263 | 0.01754 | -0.027 | 72.042
8.5 | 1.29 | 0.019 | -0.028 | 67.911
9 | 1.29 | 0.0207 | -0.029 | 62.328
9.5 | 1.226 | 0.02284 | -0.03 | 53.691
10 | 0.648 | 0.06575 | -0.016 | 9.854
10.5 | 0.674 | 0.07053 | -0.016 | 9.56
11 | 0.701 | 0.0763 | -0.017 | 9.186
11.5 | 0.839 | 0.03471 | -0.034 | 24.184
12 | 0.867 | 0.03855 | -0.035 | 22.48
12.5 | 0.894 | 0.04172 | -0.036 | 21.434
13 | 0.809 | 0.0969 | -0.02 | 8.351
13.5 | 0.96 | 0.04124 | -0.038 | 23.291

## 138. Re 18M Mach 0.50 (2)
BIGFOIL.COM POLAR EXPORT
m22
NACA M22 |  |  |  | Cl Max: | 0.5143 | at alpha= | 1.5 | deg
XFOIL ncrit=9 |  |  |  | L/D Max: | 81.1199 | at alpha= | 1.5 | deg
Re: | 18000000 |  |  | Cd Min: | 0.30311 | at alpha= | -20 | deg
Mach: | 0.5 |  |  | Cl=0 at alpha= | -2.3479 | deg
|  |  |  | @ Cl=0.1, Cd= | 0.021556
|  |  |  | @ Cl=0.4, Cd= | 0.0062788
|  |  |  | @ Cl=0.6, Cd= | 0.00634
alpha (deg) | Cl | Cd | Cm | Cl/Cd
-20 | -0.9324 | 0.30311 | 0.1453 | -3.0761
-19.5 | -0.909 | 0.29475 | 0.1398 | -3.084
-19 | -0.8855 | 0.28626 | 0.1343 | -3.0933
-18.5 | -0.8619 | 0.27778 | 0.1289 | -3.1028
-18 | -0.8387 | 0.26909 | 0.1235 | -3.1168
-17.5 | -0.8152 | 0.25974 | 0.1182 | -3.1385
-17 | -0.7919 | 0.25082 | 0.113 | -3.1572
-16.5 | -0.769 | 0.2425 | 0.1081 | -3.1711
-15.5 | -0.7236 | 0.22733 | 0.0987 | -3.183
-15 | -0.7005 | 0.21987 | 0.0942 | -3.186
-14.5 | -0.6778 | 0.2119 | 0.0898 | -3.1987
-14 | -0.656 | 0.20398 | 0.0855 | -3.216
-13.5 | -0.6349 | 0.19612 | 0.0814 | -3.2373
-13 | -0.6144 | 0.18824 | 0.0773 | -3.2639
-12.5 | -0.5945 | 0.18035 | 0.0734 | -3.2964
-12 | -0.5774 | 0.17185 | 0.0696 | -3.3599
-11.5 | -0.5628 | 0.16198 | 0.0657 | -3.4745
-11 | -0.5454 | 0.15449 | 0.0623 | -3.5303
-10.5 | -0.5286 | 0.1468 | 0.059 | -3.6008
-10 | -0.5125 | 0.13948 | 0.0558 | -3.6744
-9.5 | -0.4935 | 0.13324 | 0.0528 | -3.7038
-9 | -0.4759 | 0.12672 | 0.0498 | -3.7555
-8.5 | -0.4583 | 0.12004 | 0.0469 | -3.8179
-8 | -0.4452 | 0.11263 | 0.0436 | -3.9528
-7.5 | -0.4372 | 0.10403 | 0.0398 | -4.2026
-7 | -0.4327 | 0.0954 | 0.0352 | -4.5356
-6.5 | -0.4208 | 0.08792 | 0.029 | -4.7862
-6 | -0.3925 | 0.08031 | 0.0219 | -4.8873
-5.5 | -0.3553 | 0.07364 | 0.0154 | -4.8248
-5 | -0.3122 | 0.06689 | 0.009 | -4.6674
-4.5 | -0.264 | 0.05506 | -0.0014 | -4.7948
-4 | -0.2073 | 0.04924 | -0.0059 | -4.21
-3.5 | -0.1468 | 0.0403 | -0.0117 | -3.6427
-3 | -0.0839 | 0.03584 | -0.0138 | -2.341
-2.5 | -0.0198 | 0.03149 | -0.0154 | -0.62877
-2 | 0.0453 | 0.02509 | -0.0166 | 1.8055
-1.5 | 0.1114 | 0.02082 | -0.0169 | 5.3506
-1 | 0.1775 | 0.01676 | -0.0167 | 10.5907
-0.5 | 0.23 | 0.00641 | -0.0159 | 35.8814
0 | 0.302 | 0.00628 | -0.0155 | 48.0892
0.5 | 0.3734 | 0.00626 | -0.0154 | 59.6486
1 | 0.4441 | 0.00631 | -0.0155 | 70.3803
1.5 | 0.5143 | 0.00634 | -0.0159 | 81.1199

## 139. Re 20M Mach 0.00 (1)
BIGFOIL.COM POLAR EXPORT
m22
NACA M22 |  |  |  | Cl Max: | 1.32 | at alpha= | 11.5 | deg
JavaFoil+Calcfoil stall+Eppler ext transition |  |  |  | L/D Max: | 99.555 | at alpha= | 9 | deg
Re: | 20000000 |  |  | Cd Min: | 0.00903 | at alpha= | -0.5 | deg
Mach: | 0 |  |  | Cl=0 at alpha= | -2.4904 | deg
|  |  |  | @ Cl=0.1, Cd= | 0.0094611
|  |  |  | @ Cl=0.4, Cd= | 0.0099387
|  |  |  | @ Cl=0.6, Cd= | 0.00979
alpha (deg) | Cl | Cd | Cm | Cl/Cd
-15 | -0.264 | 0.10979 | 0.009 | -2.406
-14.5 | -0.276 | 0.10565 | 0.008 | -2.615
-14 | -0.288 | 0.10081 | 0.008 | -2.861
-13.5 | -0.301 | 0.0963 | 0.008 | -3.121
-13 | -0.312 | 0.09199 | 0.007 | -3.394
-12.5 | -0.323 | 0.08765 | 0.007 | -3.689
-12 | -0.334 | 0.08265 | 0.006 | -4.037
-11.5 | -0.343 | 0.08579 | 0.006 | -3.995
-11 | -0.35 | 0.08145 | 0.006 | -4.3
-10.5 | -0.356 | 0.07567 | 0.005 | -4.702
-10 | -0.359 | 0.0712 | 0.005 | -5.042
-9.5 | -0.359 | 0.06624 | 0.004 | -5.426
-9 | -0.357 | 0.06159 | 0.004 | -5.79
-8.5 | -0.35 | 0.05767 | 0.004 | -6.073
-8 | -0.34 | 0.05413 | 0.003 | -6.282
-7.5 | -0.326 | 0.04964 | 0.003 | -6.567
-7 | -0.308 | 0.04729 | 0.002 | -6.507
-6.5 | -0.286 | 0.04494 | 0.002 | -6.36
-6 | -0.258 | 0.04259 | 0.002 | -6.055
-5.5 | -0.226 | 0.04002 | 0.001 | -5.647
-5 | -0.191 | 0.03985 | 0.001 | -4.8
-4.5 | -0.157 | 0.03646 | 0 | -4.304
-4 | -0.12 | 0.03443 | 0 | -3.488
-3.5 | -0.082 | 0.03213 | -0.001 | -2.549
-3 | -0.051 | 0.00947 | -0.002 | -5.365
-2.5 | -0.001 | 0.0095 | -0.003 | -0.075
-2 | 0.051 | 0.00948 | -0.004 | 5.329
-1.5 | 0.103 | 0.00946 | -0.005 | 10.873
-1 | 0.156 | 0.00905 | -0.006 | 17.241
-0.5 | 0.21 | 0.00903 | -0.007 | 23.238
0 | 0.266 | 0.00903 | -0.008 | 29.464
0.5 | 0.321 | 0.01001 | -0.009 | 32.067
1 | 0.377 | 0.01014 | -0.01 | 37.132
1.5 | 0.433 | 0.00965 | -0.011 | 44.802
2 | 0.489 | 0.0097 | -0.012 | 50.387
2.5 | 0.544 | 0.00979 | -0.013 | 55.593
3 | 0.6 | 0.00979 | -0.014 | 61.23
3.5 | 0.655 | 0.0099 | -0.015 | 66.195
4 | 0.711 | 0.01 | -0.016 | 71.095
4.5 | 0.767 | 0.01087 | -0.017 | 70.535
5 | 0.823 | 0.01146 | -0.018 | 71.804
5.5 | 0.879 | 0.00979 | -0.019 | 89.767
6 | 0.935 | 0.01011 | -0.021 | 92.422
6.5 | 0.991 | 0.01048 | -0.022 | 94.498
7 | 1.047 | 0.01246 | -0.023 | 84.014
7.5 | 1.102 | 0.01281 | -0.024 | 86.037
8 | 1.153 | 0.0117 | -0.025 | 98.578
8.5 | 1.2 | 0.01373 | -0.026 | 87.355
9 | 1.242 | 0.01248 | -0.027 | 99.555
9.5 | 1.28 | 0.0129 | -0.028 | 99.204
10 | 1.311 | 0.01343 | -0.029 | 97.605
10.5 | 1.306 | 0.01652 | -0.029 | 79.054
11 | 1.318 | 0.01743 | -0.03 | 75.609
11.5 | 1.32 | 0.01852 | -0.031 | 71.308
12 | 1.313 | 0.02018 | -0.032 | 65.046
12.5 | 1.298 | 0.02164 | -0.033 | 60.001
13 | 1.278 | 0.02312 | -0.034 | 55.285
13.5 | 1.25 | 0.02478 | -0.035 | 50.461
14 | 1.218 | 0.02582 | -0.036 | 47.19
14.5 | 1.176 | 0.0286 | -0.036 | 41.115
15 | 1.131 | 0.03104 | -0.037 | 36.445
15.5 | 1.083 | 0.03354 | -0.038 | 32.292
16 | 1.036 | 0.03499 | -0.039 | 29.604
16.5 | 0.979 | 0.04035 | -0.039 | 24.271

## 140. Re 20M Mach 0.00 (2)
BIGFOIL.COM POLAR EXPORT
m22
NACA M22 |  |  |  | Cl Max: | 0.3668 | at alpha= | 1 | deg
XFOIL ncrit=9 |  |  |  | L/D Max: | 60.2299 | at alpha= | 1 | deg
Re: | 20000000 |  |  | Cd Min: | 0.10876 | at alpha= | -9.5 | deg
Mach: | 0 |  |  | Cl=0 at alpha= | -2.1673 | deg
|  |  |  | @ Cl=0.1, Cd= | 0.0056115
|  |  |  | @ Cl=0.4, Cd= | 0.00609
|  |  |  | @ Cl=0.6, Cd= | 0.00609
alpha (deg) | Cl | Cd | Cm | Cl/Cd
-9.5 | -0.5844 | 0.10876 | 0.043 | -5.3733
-9 | -0.5805 | 0.10264 | 0.039 | -5.6557
-8 | -0.5481 | 0.08177 | 0.0201 | -6.7029
-7.5 | -0.5131 | 0.07529 | 0.0146 | -6.815
-5.5 | -0.379 | 0.00743 | -0.0077 | -51.0094
-5 | -0.323 | 0.00681 | -0.0076 | -47.4302
-4.5 | -0.2671 | 0.00617 | -0.0076 | -43.2901
-4 | -0.2101 | 0.00599 | -0.0077 | -35.0751
-3.5 | -0.1528 | 0.00586 | -0.0077 | -26.0751
-3 | -0.0955 | 0.00573 | -0.0079 | -16.6667
-2.5 | -0.0382 | 0.00559 | -0.008 | -6.8336
-2 | 0.0192 | 0.00549 | -0.0083 | 3.4973
-1.5 | 0.0772 | 0.00558 | -0.0086 | 13.8351
-1 | 0.1351 | 0.00566 | -0.009 | 23.8693
-0.5 | 0.1931 | 0.00576 | -0.0094 | 33.5243
0 | 0.251 | 0.00584 | -0.0098 | 42.9795
0.5 | 0.3089 | 0.00595 | -0.0103 | 51.916
1 | 0.3668 | 0.00609 | -0.0109 | 60.2299

## 141. Re 20M Mach 0.10 (1)
BIGFOIL.COM POLAR EXPORT
m22
NACA M22 |  |  |  | Cl Max: | 1.316 | at alpha= | 11 | deg
JavaFoil+Calcfoil stall+Eppler ext transition |  |  |  | L/D Max: | 99.576 | at alpha= | 9 | deg
Re: | 20000000 |  |  | Cd Min: | 0.00898 | at alpha= | 0 | deg
Mach: | 0.1 |  |  | Cl=0 at alpha= | -2.4904 | deg
|  |  |  | @ Cl=0.1, Cd= | 0.0094217
|  |  |  | @ Cl=0.4, Cd= | 0.009975
|  |  |  | @ Cl=0.6, Cd= | 0.0098379
alpha (deg) | Cl | Cd | Cm | Cl/Cd
-14.5 | -0.243 | 0.1058 | 0.009 | -2.296
-14 | -0.257 | 0.10148 | 0.008 | -2.53
-13.5 | -0.271 | 0.09568 | 0.008 | -2.829
-13 | -0.284 | 0.09186 | 0.007 | -3.096
-12.5 | -0.298 | 0.08719 | 0.007 | -3.416
-12 | -0.31 | 0.0826 | 0.007 | -3.758
-11.5 | -0.322 | 0.08833 | 0.006 | -3.644
-11 | -0.332 | 0.08256 | 0.006 | -4.021
-10.5 | -0.34 | 0.07737 | 0.005 | -4.396
-10 | -0.346 | 0.07273 | 0.005 | -4.754
-9.5 | -0.349 | 0.06746 | 0.005 | -5.167
-9 | -0.348 | 0.06256 | 0.004 | -5.563
-8.5 | -0.344 | 0.0585 | 0.004 | -5.875
-8 | -0.335 | 0.0546 | 0.003 | -6.142
-7.5 | -0.323 | 0.05008 | 0.003 | -6.445
-7 | -0.306 | 0.04746 | 0.002 | -6.442
-6.5 | -0.285 | 0.04521 | 0.002 | -6.296
-6 | -0.257 | 0.04291 | 0.002 | -5.996
-5.5 | -0.226 | 0.04073 | 0.001 | -5.543
-5 | -0.191 | 0.03991 | 0.001 | -4.795
-4.5 | -0.157 | 0.03659 | 0 | -4.292
-4 | -0.12 | 0.03479 | 0 | -3.455
-3.5 | -0.082 | 0.03275 | -0.001 | -2.501
-3 | -0.051 | 0.00944 | -0.002 | -5.399
-2.5 | -0.001 | 0.00946 | -0.003 | -0.076
-2 | 0.051 | 0.00945 | -0.004 | 5.368
-1.5 | 0.103 | 0.00942 | -0.005 | 10.955
-1 | 0.157 | 0.009 | -0.006 | 17.398
-0.5 | 0.211 | 0.00899 | -0.007 | 23.453
0 | 0.267 | 0.00898 | -0.008 | 29.745
0.5 | 0.323 | 0.00999 | -0.009 | 32.312
1 | 0.379 | 0.01017 | -0.01 | 37.231
1.5 | 0.435 | 0.00965 | -0.011 | 45.042
2 | 0.491 | 0.00971 | -0.012 | 50.589
2.5 | 0.547 | 0.0098 | -0.013 | 55.83
3 | 0.603 | 0.00984 | -0.014 | 61.257
3.5 | 0.658 | 0.00991 | -0.015 | 66.467
4 | 0.714 | 0.00995 | -0.016 | 71.772
4.5 | 0.77 | 0.01085 | -0.017 | 71.028
5 | 0.827 | 0.0115 | -0.018 | 71.874
5.5 | 0.883 | 0.00982 | -0.02 | 89.944
6 | 0.939 | 0.01015 | -0.021 | 92.576
6.5 | 0.996 | 0.01222 | -0.022 | 81.458
7 | 1.052 | 0.01252 | -0.023 | 84.014
7.5 | 1.107 | 0.01288 | -0.024 | 85.926
8 | 1.158 | 0.01167 | -0.025 | 99.288
8.5 | 1.205 | 0.01378 | -0.026 | 87.437
9 | 1.248 | 0.01253 | -0.027 | 99.576
9.5 | 1.284 | 0.01296 | -0.028 | 99.131
10 | 1.289 | 0.01591 | -0.029 | 81.016
10.5 | 1.306 | 0.01675 | -0.03 | 77.964
11 | 1.316 | 0.0177 | -0.03 | 74.331
11.5 | 1.315 | 0.01893 | -0.031 | 69.466
12 | 1.304 | 0.02061 | -0.032 | 63.293
12.5 | 1.287 | 0.02205 | -0.033 | 58.377
13 | 1.262 | 0.0236 | -0.034 | 53.471
13.5 | 1.229 | 0.02539 | -0.035 | 48.411
14 | 1.192 | 0.02644 | -0.036 | 45.074
14.5 | 1.143 | 0.02944 | -0.037 | 38.819
15 | 1.091 | 0.032 | -0.037 | 34.1
15.5 | 1.041 | 0.03348 | -0.038 | 31.08
16 | 0.984 | 0.03629 | -0.039 | 27.116

## 142. Re 20M Mach 0.10 (2)
BIGFOIL.COM POLAR EXPORT
m22
NACA M22 |  |  |  | Cl Max: | 0.3692 | at alpha= | 1 | deg
XFOIL ncrit=9 |  |  |  | L/D Max: | 60.7237 | at alpha= | 1 | deg
Re: | 20000000 |  |  | Cd Min: | 0.10393 | at alpha= | -9 | deg
Mach: | 0.1 |  |  | Cl=0 at alpha= | -2.1632 | deg
|  |  |  | @ Cl=0.1, Cd= | 0.0056071
|  |  |  | @ Cl=0.4, Cd= | 0.00608
|  |  |  | @ Cl=0.6, Cd= | 0.00608
alpha (deg) | Cl | Cd | Cm | Cl/Cd
-9 | -0.5711 | 0.10393 | 0.04 | -5.495
-8.5 | -0.5577 | 0.09828 | 0.0352 | -5.6746
-7.5 | -0.5143 | 0.07599 | 0.0152 | -6.768
-5.5 | -0.3826 | 0.00814 | -0.0086 | -47.0025
-5 | -0.3268 | 0.007 | -0.0084 | -46.6857
-4.5 | -0.2703 | 0.00628 | -0.0082 | -43.0414
-4 | -0.2127 | 0.00604 | -0.0082 | -35.2152
-3.5 | -0.1548 | 0.0059 | -0.0082 | -26.2373
-3 | -0.0969 | 0.00577 | -0.0083 | -16.7938
-2.5 | -0.039 | 0.00562 | -0.0084 | -6.9395
-2 | 0.0189 | 0.0055 | -0.0085 | 3.4364
-1.5 | 0.0774 | 0.00558 | -0.0088 | 13.871
-1 | 0.1358 | 0.00565 | -0.0092 | 24.0354
-0.5 | 0.1943 | 0.00576 | -0.0096 | 33.7326
0 | 0.2526 | 0.00584 | -0.01 | 43.2534
0.5 | 0.3109 | 0.00595 | -0.0105 | 52.2521
1 | 0.3692 | 0.00608 | -0.011 | 60.7237

## 143. Re 20M Mach 0.25 (1)
BIGFOIL.COM POLAR EXPORT
m22
NACA M22 |  |  |  | Cl Max: | 1.302 | at alpha= | 10.5 | deg
JavaFoil+Calcfoil stall+Eppler ext transition |  |  |  | L/D Max: | 99.612 | at alpha= | 8 | deg
Re: | 20000000 |  |  | Cd Min: | 0.00892 | at alpha= | -1 | deg
Mach: | 0.25 |  |  | Cl=0 at alpha= | -2.4906 | deg
|  |  |  | @ Cl=0.1, Cd= | 0.00945
|  |  |  | @ Cl=0.4, Cd= | 0.010076
|  |  |  | @ Cl=0.6, Cd= | 0.0098233
alpha (deg) | Cl | Cd | Cm | Cl/Cd
-12.5 | -0.05 | 0.08358 | 0.008 | -0.594
-12 | -0.047 | 0.07983 | 0.007 | -0.592
-11.5 | -0.11 | 0.07838 | 0.007 | -1.399
-11 | -0.157 | 0.07639 | 0.006 | -2.05
-10.5 | -0.194 | 0.07349 | 0.006 | -2.635
-10 | -0.225 | 0.06915 | 0.005 | -3.256
-9.5 | -0.251 | 0.06462 | 0.005 | -3.89
-9 | -0.272 | 0.06087 | 0.004 | -4.468
-8.5 | -0.286 | 0.06497 | 0.004 | -4.407
-8 | -0.294 | 0.05913 | 0.003 | -4.972
-7.5 | -0.295 | 0.05336 | 0.003 | -5.521
-7 | -0.288 | 0.047 | 0.003 | -6.135
-6.5 | -0.275 | 0.04612 | 0.002 | -5.955
-6 | -0.252 | 0.04385 | 0.002 | -5.738
-5.5 | -0.222 | 0.04179 | 0.001 | -5.324
-5 | -0.191 | 0.04062 | 0.001 | -4.692
-4.5 | -0.157 | 0.03775 | 0 | -4.153
-4 | -0.121 | 0.0359 | 0 | -3.358
-3.5 | -0.082 | 0.03421 | -0.001 | -2.406
-3 | -0.042 | 0.03248 | -0.001 | -1.304
-2.5 | -0.001 | 0.02848 | -0.002 | -0.021
-2 | 0.052 | 0.00945 | -0.004 | 5.479
-1.5 | 0.106 | 0.00945 | -0.005 | 11.168
-1 | 0.16 | 0.00892 | -0.006 | 17.972
-0.5 | 0.216 | 0.00939 | -0.007 | 23.003
0 | 0.274 | 0.00932 | -0.008 | 29.395
0.5 | 0.331 | 0.01003 | -0.009 | 33.005
1 | 0.389 | 0.01018 | -0.01 | 38.165
1.5 | 0.446 | 0.00964 | -0.011 | 46.321
2 | 0.504 | 0.00974 | -0.013 | 51.78
2.5 | 0.562 | 0.00975 | -0.014 | 57.638
3 | 0.619 | 0.00986 | -0.015 | 62.797
3.5 | 0.676 | 0.00987 | -0.016 | 68.501
4 | 0.734 | 0.00999 | -0.017 | 73.482
4.5 | 0.791 | 0.01095 | -0.018 | 72.258
5 | 0.849 | 0.01168 | -0.019 | 72.69
5.5 | 0.907 | 0.00996 | -0.02 | 91.05
6 | 0.965 | 0.01032 | -0.021 | 93.459
6.5 | 1.022 | 0.01252 | -0.022 | 81.647
7 | 1.08 | 0.01123 | -0.023 | 96.173
7.5 | 1.137 | 0.01325 | -0.024 | 85.801
8 | 1.188 | 0.01193 | -0.026 | 99.612
8.5 | 1.235 | 0.01245 | -0.027 | 99.13
9 | 1.275 | 0.01286 | -0.028 | 99.162
9.5 | 1.278 | 0.01605 | -0.028 | 79.633
10 | 1.295 | 0.01703 | -0.029 | 76.084
10.5 | 1.302 | 0.01811 | -0.03 | 71.857
11 | 1.295 | 0.01949 | -0.031 | 66.454
11.5 | 1.274 | 0.021 | -0.032 | 60.676
12 | 1.24 | 0.02289 | -0.033 | 54.19
12.5 | 1.191 | 0.02476 | -0.034 | 48.096
13 | 1.127 | 0.02692 | -0.035 | 41.855
13.5 | 1.047 | 0.02978 | -0.035 | 35.154
14 | 0.958 | 0.0317 | -0.036 | 30.211
14.5 | 0.855 | 0.03545 | -0.037 | 24.106
15 | 0.753 | 0.0359 | -0.038 | 20.984
15.5 | 0.641 | 0.03763 | -0.039 | 17.03

## 144. Re 20M Mach 0.25 (2)
BIGFOIL.COM POLAR EXPORT
m22
NACA M22 |  |  |  | Cl Max: | 0.4427 | at alpha= | 1.5 | deg
XFOIL ncrit=9 |  |  |  | L/D Max: | 71.5186 | at alpha= | 1.5 | deg
Re: | 20000000 |  |  | Cd Min: | 0.00636 | at alpha= | -4 | deg
Mach: | 0.25 |  |  | Cl=0 at alpha= | -2.144 | deg
|  |  |  | @ Cl=0.1, Cd= | 0.0056048
|  |  |  | @ Cl=0.4, Cd= | 0.006105
|  |  |  | @ Cl=0.6, Cd= | 0.00619
alpha (deg) | Cl | Cd | Cm | Cl/Cd
-4 | -0.2285 | 0.00636 | -0.0116 | -35.9277
-3.5 | -0.1663 | 0.00623 | -0.0111 | -26.6934
-3 | -0.1047 | 0.00605 | -0.0107 | -17.3058
-2.5 | -0.0435 | 0.00586 | -0.0104 | -7.4232
-2 | 0.0176 | 0.00576 | -0.0102 | 3.0556
-1.5 | 0.0783 | 0.00558 | -0.0101 | 14.0323
-1 | 0.1395 | 0.00565 | -0.0103 | 24.6903
-0.5 | 0.2006 | 0.00577 | -0.0105 | 34.766
0 | 0.2613 | 0.00583 | -0.0108 | 44.8199
0.5 | 0.3219 | 0.00594 | -0.0113 | 54.1919
1 | 0.3824 | 0.00607 | -0.0117 | 62.9984
1.5 | 0.4427 | 0.00619 | -0.0123 | 71.5186

## 145. Re 20M Mach 0.50 (1)
BIGFOIL.COM POLAR EXPORT
m22
NACA M22 |  |  |  | Cl Max: | 1.292 | at alpha= | 8.5 | deg
JavaFoil+Calcfoil stall+Eppler ext transition |  |  |  | L/D Max: | 107.399 | at alpha= | 6 | deg
Re: | 20000000 |  |  | Cd Min: | 0.00903 | at alpha= | 0 | deg
Mach: | 0.5 |  |  | Cl=0 at alpha= | -2.4889 | deg
|  |  |  | @ Cl=0.1, Cd= | 0.032261
|  |  |  | @ Cl=0.4, Cd= | 0.0099886
|  |  |  | @ Cl=0.6, Cd= | 0.0099794
alpha (deg) | Cl | Cd | Cm | Cl/Cd
-20 | -0.783 | 0.14566 | 0.016 | -5.375
-19.5 | -0.763 | 0.14102 | 0.016 | -5.411
-19 | -0.742 | 0.1393 | 0.015 | -5.328
-18.5 | -0.723 | 0.13035 | 0.015 | -5.544
-18 | -0.701 | 0.13048 | 0.014 | -5.372
-17.5 | -0.679 | 0.1308 | 0.013 | -5.191
-17 | -0.659 | 0.12262 | 0.013 | -5.375
-16.5 | -0.639 | 0.11387 | 0.013 | -5.612
-16 | -0.618 | 0.1102 | 0.012 | -5.605
-15.5 | -0.596 | 0.10957 | 0.012 | -5.443
-15 | -0.575 | 0.10621 | 0.011 | -5.416
-14.5 | -0.554 | 0.09748 | 0.011 | -5.685
-14 | -0.533 | 0.09391 | 0.01 | -5.673
-13.5 | -0.511 | 0.0906 | 0.01 | -5.643
-13 | -0.49 | 0.08609 | 0.009 | -5.687
-12.5 | -0.468 | 0.0836 | 0.009 | -5.595
-12 | -0.446 | 0.08011 | 0.008 | -5.564
-11.5 | -0.423 | 0.08372 | 0.008 | -5.057
-11 | -0.401 | 0.07657 | 0.007 | -5.238
-10.5 | -0.379 | 0.07177 | 0.007 | -5.277
-10 | -0.356 | 0.06669 | 0.006 | -5.343
-9.5 | -0.334 | 0.06209 | 0.006 | -5.375
-9 | -0.311 | 0.05809 | 0.005 | -5.353
-8.5 | -0.288 | 0.05459 | 0.005 | -5.276
-8 | -0.265 | 0.05119 | 0.004 | -5.175
-7.5 | -0.242 | 0.04832 | 0.004 | -5
-7 | -0.218 | 0.04569 | 0.003 | -4.78
-6.5 | -0.195 | 0.04286 | 0.003 | -4.55
-6 | -0.171 | 0.04095 | 0.002 | -4.185
-5.5 | -0.148 | 0.03875 | 0.002 | -3.808
-5 | -0.124 | 0.03627 | 0.001 | -3.406
-4.5 | -0.1 | 0.03222 | 0 | -3.118
-4 | -0.077 | 0.02819 | 0 | -2.722
-3.5 | -0.051 | 0.02924 | -0.001 | -1.74
-3 | -0.038 | 0.03218 | -0.002 | -1.191
-2.5 | -0.001 | 0.03372 | -0.002 | -0.017
-2 | 0.044 | 0.03331 | -0.002 | 1.314
-1.5 | 0.091 | 0.03248 | -0.003 | 2.817
-1 | 0.142 | 0.03124 | -0.004 | 4.538
-0.5 | 0.195 | 0.02917 | -0.005 | 6.675
0 | 0.303 | 0.00903 | -0.009 | 33.543
0.5 | 0.368 | 0.00958 | -0.01 | 38.356
1 | 0.433 | 0.01041 | -0.012 | 41.565
1.5 | 0.498 | 0.00984 | -0.013 | 50.566
2 | 0.563 | 0.00991 | -0.014 | 56.793
2.5 | 0.627 | 0.01003 | -0.015 | 62.582
3 | 0.691 | 0.01011 | -0.016 | 68.384
3.5 | 0.755 | 0.01023 | -0.018 | 73.807
4 | 0.819 | 0.01035 | -0.019 | 79.095
4.5 | 0.883 | 0.01144 | -0.02 | 77.159
5 | 0.934 | 0.01288 | -0.021 | 72.468
5.5 | 1.011 | 0.01066 | -0.022 | 94.852
6 | 1.075 | 0.01001 | -0.024 | 107.399
6.5 | 1.109 | 0.01457 | -0.024 | 76.144
7 | 1.167 | 0.01524 | -0.025 | 76.598
7.5 | 1.222 | 0.01616 | -0.026 | 75.623
8 | 1.266 | 0.01722 | -0.027 | 73.491
8.5 | 1.292 | 0.0187 | -0.028 | 69.085
9 | 1.291 | 0.02034 | -0.029 | 63.486
9.5 | 1.228 | 0.02244 | -0.03 | 54.703
10 | 0.759 | 0.02571 | -0.031 | 29.51
10.5 | 0.675 | 0.07054 | -0.016 | 9.562
11 | 0.701 | 0.07639 | -0.017 | 9.177
11.5 | 0.841 | 0.03398 | -0.034 | 24.753
12 | 0.868 | 0.03791 | -0.035 | 22.887
12.5 | 0.896 | 0.04096 | -0.036 | 21.863
13 | 0.809 | 0.09673 | -0.02 | 8.366
13.5 | 0.961 | 0.04042 | -0.039 | 23.788

## 146. Re 20M Mach 0.50 (2)
BIGFOIL.COM POLAR EXPORT
m22
NACA M22 |  |  |  | Cl Max: | 0.584 | at alpha= | 2 | deg
XFOIL ncrit=9 |  |  |  | L/D Max: | 91.8239 | at alpha= | 2 | deg
Re: | 20000000 |  |  | Cd Min: | 0.30323 | at alpha= | -20 | deg
Mach: | 0.5 |  |  | Cl=0 at alpha= | -2.3467 | deg
|  |  |  | @ Cl=0.1, Cd= | 0.021097
|  |  |  | @ Cl=0.4, Cd= | 0.0061354
|  |  |  | @ Cl=0.6, Cd= | 0.00636
alpha (deg) | Cl | Cd | Cm | Cl/Cd
-20 | -0.9324 | 0.30323 | 0.1454 | -3.0749
-19.5 | -0.9091 | 0.29486 | 0.1398 | -3.0832
-19 | -0.8855 | 0.28637 | 0.1343 | -3.0922
-18.5 | -0.862 | 0.27789 | 0.129 | -3.1019
-18 | -0.8388 | 0.26916 | 0.1235 | -3.1164
-17.5 | -0.8152 | 0.25901 | 0.1181 | -3.1474
-17 | -0.792 | 0.25059 | 0.113 | -3.1605
-16.5 | -0.7691 | 0.24243 | 0.1081 | -3.1725
-16 | -0.7465 | 0.23434 | 0.1033 | -3.1855
-15.5 | -0.7237 | 0.22723 | 0.0987 | -3.1849
-15 | -0.7008 | 0.21979 | 0.0942 | -3.1885
-14.5 | -0.678 | 0.21193 | 0.0898 | -3.1992
-14 | -0.656 | 0.20403 | 0.0855 | -3.2152
-13.5 | -0.6351 | 0.19619 | 0.0814 | -3.2372
-13 | -0.6145 | 0.18831 | 0.0774 | -3.2632
-12.5 | -0.5945 | 0.18043 | 0.0735 | -3.2949
-12 | -0.5821 | 0.16928 | 0.0693 | -3.4387
-11.5 | -0.5637 | 0.16168 | 0.0657 | -3.4865
-11 | -0.5459 | 0.15436 | 0.0623 | -3.5365
-10.5 | -0.5292 | 0.14672 | 0.059 | -3.6069
-10 | -0.513 | 0.13938 | 0.0558 | -3.6806
-9.5 | -0.4941 | 0.13317 | 0.0528 | -3.7103
-9 | -0.4762 | 0.12672 | 0.0499 | -3.7579
-8.5 | -0.4584 | 0.12011 | 0.047 | -3.8165
-7.5 | -0.4429 | 0.10267 | 0.0394 | -4.3138
-7 | -0.4348 | 0.09507 | 0.035 | -4.5735
-6.5 | -0.4229 | 0.08735 | 0.0286 | -4.8414
-6 | -0.3933 | 0.08004 | 0.0216 | -4.9138
-5.5 | -0.356 | 0.07338 | 0.0152 | -4.8515
-5 | -0.3127 | 0.06658 | 0.0088 | -4.6966
-4.5 | -0.2642 | 0.05473 | -0.0017 | -4.8273
-4 | -0.2074 | 0.04893 | -0.0061 | -4.2387
-3.5 | -0.1469 | 0.04017 | -0.0117 | -3.657
-3 | -0.084 | 0.03561 | -0.0138 | -2.3589
-2.5 | -0.0199 | 0.03124 | -0.0154 | -0.637
-2 | 0.045 | 0.02478 | -0.0166 | 1.816
-1.5 | 0.111 | 0.02036 | -0.0168 | 5.4519
-1 | 0.177 | 0.01651 | -0.0166 | 10.7208
-0.5 | 0.2287 | 0.00613 | -0.0158 | 37.3083
0 | 0.3012 | 0.00609 | -0.0154 | 49.4581
0.5 | 0.3727 | 0.00612 | -0.0152 | 60.8987
1 | 0.4435 | 0.00616 | -0.0154 | 71.9968
1.5 | 0.5138 | 0.00622 | -0.0158 | 82.6045
2 | 0.584 | 0.00636 | -0.0164 | 91.8239