## index
index | Re | Mach | Datasource
1 | 50000 | 0 | JavaFoil+Calcfoil stall+Eppler ext transition
2 | 50000 | 0 | XFOIL ncrit=9
3 | 50000 | 0.1 | JavaFoil+Calcfoil stall+Eppler ext transition
4 | 50000 | 0.1 | XFOIL ncrit=9
5 | 50000 | 0.25 | JavaFoil+Calcfoil stall+Eppler ext transition
6 | 50000 | 0.25 | XFOIL ncrit=9
7 | 50000 | 0.5 | JavaFoil+Calcfoil stall+Eppler ext transition
8 | 50000 | 0.5 | XFOIL ncrit=9
9 | 100000 | 0 | JavaFoil+Calcfoil stall+Eppler ext transition
10 | 100000 | 0 | XFOIL ncrit=9
11 | 100000 | 0.1 | JavaFoil+Calcfoil stall+Eppler ext transition
12 | 100000 | 0.1 | XFOIL ncrit=9
13 | 100000 | 0.25 | JavaFoil+Calcfoil stall+Eppler ext transition
14 | 100000 | 0.25 | XFOIL ncrit=9
15 | 100000 | 0.5 | JavaFoil+Calcfoil stall+Eppler ext transition
16 | 100000 | 0.5 | XFOIL ncrit=9
17 | 250000 | 0 | JavaFoil+Calcfoil stall+Eppler ext transition
18 | 250000 | 0 | XFOIL ncrit=9
19 | 250000 | 0.1 | JavaFoil+Calcfoil stall+Eppler ext transition
20 | 250000 | 0.1 | XFOIL ncrit=9
21 | 250000 | 0.25 | JavaFoil+Calcfoil stall+Eppler ext transition
22 | 250000 | 0.25 | XFOIL ncrit=9
23 | 250000 | 0.5 | JavaFoil+Calcfoil stall+Eppler ext transition
24 | 250000 | 0.5 | XFOIL ncrit=9
25 | 500000 | 0 | JavaFoil+Calcfoil stall+Eppler ext transition
26 | 500000 | 0 | XFOIL ncrit=9
27 | 500000 | 0.1 | JavaFoil+Calcfoil stall+Eppler ext transition
28 | 500000 | 0.1 | XFOIL ncrit=9
29 | 500000 | 0.25 | JavaFoil+Calcfoil stall+Eppler ext transition
30 | 500000 | 0.25 | XFOIL ncrit=9
31 | 500000 | 0.5 | JavaFoil+Calcfoil stall+Eppler ext transition
32 | 500000 | 0.5 | XFOIL ncrit=9
33 | 750000 | 0 | JavaFoil+Calcfoil stall+Eppler ext transition
34 | 750000 | 0 | XFOIL ncrit=9
35 | 750000 | 0.1 | JavaFoil+Calcfoil stall+Eppler ext transition
36 | 750000 | 0.1 | XFOIL ncrit=9
37 | 750000 | 0.25 | JavaFoil+Calcfoil stall+Eppler ext transition
38 | 750000 | 0.25 | XFOIL ncrit=9
39 | 750000 | 0.5 | JavaFoil+Calcfoil stall+Eppler ext transition
40 | 750000 | 0.5 | XFOIL ncrit=9
41 | 1000000 | 0 | JavaFoil+Calcfoil stall+Eppler ext transition
42 | 1000000 | 0 | XFOIL ncrit=9
43 | 1000000 | 0.1 | JavaFoil+Calcfoil stall+Eppler ext transition
44 | 1000000 | 0.1 | XFOIL ncrit=9
45 | 1000000 | 0.25 | JavaFoil+Calcfoil stall+Eppler ext transition
46 | 1000000 | 0.25 | XFOIL ncrit=9
47 | 1000000 | 0.5 | JavaFoil+Calcfoil stall+Eppler ext transition
48 | 1000000 | 0.5 | XFOIL ncrit=9
49 | 2000000 | 0 | JavaFoil+Calcfoil stall+Eppler ext transition
50 | 2000000 | 0 | XFOIL ncrit=9
51 | 2000000 | 0.1 | JavaFoil+Calcfoil stall+Eppler ext transition
52 | 2000000 | 0.1 | XFOIL ncrit=9
53 | 2000000 | 0.25 | JavaFoil+Calcfoil stall+Eppler ext transition
54 | 2000000 | 0.25 | XFOIL ncrit=9
55 | 2000000 | 0.5 | JavaFoil+Calcfoil stall+Eppler ext transition
56 | 2000000 | 0.5 | XFOIL ncrit=9
57 | 3000000 | 0 | JavaFoil+Calcfoil stall+Eppler ext transition
58 | 3000000 | 0 | XFOIL ncrit=9
59 | 3000000 | 0.1 | JavaFoil+Calcfoil stall+Eppler ext transition
60 | 3000000 | 0.1 | XFOIL ncrit=9
61 | 3000000 | 0.25 | JavaFoil+Calcfoil stall+Eppler ext transition
62 | 3000000 | 0.25 | XFOIL ncrit=9
63 | 3000000 | 0.5 | JavaFoil+Calcfoil stall+Eppler ext transition
64 | 3000000 | 0.5 | XFOIL ncrit=9
65 | 4000000 | 0 | JavaFoil+Calcfoil stall+Eppler ext transition
66 | 4000000 | 0 | XFOIL ncrit=9
67 | 4000000 | 0.1 | JavaFoil+Calcfoil stall+Eppler ext transition
68 | 4000000 | 0.1 | XFOIL ncrit=9
69 | 4000000 | 0.25 | JavaFoil+Calcfoil stall+Eppler ext transition
70 | 4000000 | 0.25 | XFOIL ncrit=9
71 | 4000000 | 0.5 | JavaFoil+Calcfoil stall+Eppler ext transition
72 | 4000000 | 0.5 | XFOIL ncrit=9
73 | 5000000 | 0 | JavaFoil+Calcfoil stall+Eppler ext transition
74 | 5000000 | 0 | XFOIL ncrit=9
75 | 5000000 | 0.1 | JavaFoil+Calcfoil stall+Eppler ext transition
76 | 5000000 | 0.1 | XFOIL ncrit=9
77 | 5000000 | 0.25 | JavaFoil+Calcfoil stall+Eppler ext transition
78 | 5000000 | 0.25 | XFOIL ncrit=9
79 | 5000000 | 0.5 | JavaFoil+Calcfoil stall+Eppler ext transition
80 | 5000000 | 0.5 | XFOIL ncrit=9
81 | 6000000 | 0 | JavaFoil+Calcfoil stall+Eppler ext transition
82 | 6000000 | 0 | XFOIL ncrit=9
83 | 6000000 | 0.1 | JavaFoil+Calcfoil stall+Eppler ext transition
84 | 6000000 | 0.1 | XFOIL ncrit=9
85 | 6000000 | 0.25 | JavaFoil+Calcfoil stall+Eppler ext transition
86 | 6000000 | 0.25 | XFOIL ncrit=9
87 | 6000000 | 0.5 | JavaFoil+Calcfoil stall+Eppler ext transition
88 | 6000000 | 0.5 | XFOIL ncrit=9
89 | 7000000 | 0 | JavaFoil+Calcfoil stall+Eppler ext transition
90 | 7000000 | 0 | XFOIL ncrit=9
91 | 7000000 | 0.1 | JavaFoil+Calcfoil stall+Eppler ext transition
92 | 7000000 | 0.1 | XFOIL ncrit=9
93 | 7000000 | 0.25 | JavaFoil+Calcfoil stall+Eppler ext transition
94 | 7000000 | 0.25 | XFOIL ncrit=9
95 | 7000000 | 0.5 | JavaFoil+Calcfoil stall+Eppler ext transition
96 | 7000000 | 0.5 | XFOIL ncrit=9
97 | 8000000 | 0 | JavaFoil+Calcfoil stall+Eppler ext transition
98 | 8000000 | 0 | XFOIL ncrit=9
99 | 8000000 | 0.1 | JavaFoil+Calcfoil stall+Eppler ext transition
100 | 8000000 | 0.1 | XFOIL ncrit=9
101 | 8000000 | 0.25 | JavaFoil+Calcfoil stall+Eppler ext transition
102 | 8000000 | 0.25 | XFOIL ncrit=9
103 | 8000000 | 0.5 | JavaFoil+Calcfoil stall+Eppler ext transition
104 | 8000000 | 0.5 | XFOIL ncrit=9
105 | 10000000 | 0 | JavaFoil+Calcfoil stall+Eppler ext transition
106 | 10000000 | 0 | XFOIL ncrit=9
107 | 10000000 | 0.1 | JavaFoil+Calcfoil stall+Eppler ext transition
108 | 10000000 | 0.1 | XFOIL ncrit=9
109 | 10000000 | 0.25 | JavaFoil+Calcfoil stall+Eppler ext transition
110 | 10000000 | 0.25 | XFOIL ncrit=9
111 | 10000000 | 0.5 | JavaFoil+Calcfoil stall+Eppler ext transition
112 | 10000000 | 0.5 | XFOIL ncrit=9
113 | 12000000 | 0 | JavaFoil+Calcfoil stall+Eppler ext transition
114 | 12000000 | 0 | XFOIL ncrit=9
115 | 12000000 | 0.1 | JavaFoil+Calcfoil stall+Eppler ext transition
116 | 12000000 | 0.1 | XFOIL ncrit=9
117 | 12000000 | 0.25 | JavaFoil+Calcfoil stall+Eppler ext transition
118 | 12000000 | 0.25 | XFOIL ncrit=9
119 | 12000000 | 0.5 | JavaFoil+Calcfoil stall+Eppler ext transition
120 | 12000000 | 0.5 | XFOIL ncrit=9
121 | 14000000 | 0 | JavaFoil+Calcfoil stall+Eppler ext transition
122 | 14000000 | 0 | XFOIL ncrit=9
123 | 14000000 | 0.1 | JavaFoil+Calcfoil stall+Eppler ext transition
124 | 14000000 | 0.1 | XFOIL ncrit=9
125 | 14000000 | 0.25 | JavaFoil+Calcfoil stall+Eppler ext transition
126 | 14000000 | 0.25 | XFOIL ncrit=9
127 | 14000000 | 0.5 | JavaFoil+Calcfoil stall+Eppler ext transition
128 | 14000000 | 0.5 | XFOIL ncrit=9
129 | 16000000 | 0 | JavaFoil+Calcfoil stall+Eppler ext transition
130 | 16000000 | 0 | XFOIL ncrit=9
131 | 16000000 | 0.1 | JavaFoil+Calcfoil stall+Eppler ext transition
132 | 16000000 | 0.1 | XFOIL ncrit=9
133 | 16000000 | 0.25 | JavaFoil+Calcfoil stall+Eppler ext transition
134 | 16000000 | 0.25 | XFOIL ncrit=9
135 | 16000000 | 0.5 | JavaFoil+Calcfoil stall+Eppler ext transition
136 | 16000000 | 0.5 | XFOIL ncrit=9
137 | 18000000 | 0 | JavaFoil+Calcfoil stall+Eppler ext transition
138 | 18000000 | 0 | XFOIL ncrit=9
139 | 18000000 | 0.1 | JavaFoil+Calcfoil stall+Eppler ext transition
140 | 18000000 | 0.1 | XFOIL ncrit=9
141 | 18000000 | 0.25 | JavaFoil+Calcfoil stall+Eppler ext transition
142 | 18000000 | 0.25 | XFOIL ncrit=9
143 | 18000000 | 0.5 | JavaFoil+Calcfoil stall+Eppler ext transition
144 | 18000000 | 0.5 | XFOIL ncrit=9
145 | 20000000 | 0 | JavaFoil+Calcfoil stall+Eppler ext transition
146 | 20000000 | 0 | XFOIL ncrit=9
147 | 20000000 | 0.1 | JavaFoil+Calcfoil stall+Eppler ext transition
148 | 20000000 | 0.1 | XFOIL ncrit=9
149 | 20000000 | 0.25 | JavaFoil+Calcfoil stall+Eppler ext transition
150 | 20000000 | 0.25 | XFOIL ncrit=9
151 | 20000000 | 0.5 | JavaFoil+Calcfoil stall+Eppler ext transition
152 | 20000000 | 0.5 | XFOIL ncrit=9

## 1. Re 50k Mach 0.00 (1)
BIGFOIL.COM POLAR EXPORT
NACA66-217 a=0.6
NACA66-217 a=0.6 |  |  |  | Cl Max: | 1.133 | at alpha= | 14 | deg
JavaFoil+Calcfoil stall+Eppler ext transition |  |  |  | L/D Max: | 29.408 | at alpha= | 5 | deg
Re: | 50000 |  |  | Cd Min: | 0.02072 | at alpha= | -2.5 | deg
Mach: | 0 |  |  | Cl=0 at alpha= | -1.4322 | deg
|  |  |  | @ Cl=0.1, Cd= | 0.020862
|  |  |  | @ Cl=0.4, Cd= | 0.022222
|  |  |  | @ Cl=0.6, Cd= | 0.023751
alpha (deg) | Cl | Cd | Cm | Cl/Cd
-20 | -0.831 | 0.31837 | 0.005 | -2.611
-19.5 | -0.847 | 0.29675 | 0.005 | -2.855
-19 | -0.862 | 0.29012 | 0.004 | -2.973
-18.5 | -0.876 | 0.26272 | 0.004 | -3.335
-18 | -0.889 | 0.24272 | 0.004 | -3.662
-17.5 | -0.9 | 0.23429 | 0.003 | -3.84
-17 | -0.909 | 0.22653 | 0.003 | -4.012
-16.5 | -0.916 | 0.20852 | 0.002 | -4.393
-16 | -0.921 | 0.1898 | 0.002 | -4.853
-15.5 | -0.924 | 0.17905 | 0.002 | -5.159
-15 | -0.924 | 0.16848 | 0.001 | -5.483
-14.5 | -0.921 | 0.16262 | 0.001 | -5.663
-14 | -0.915 | 0.14876 | 0 | -6.154
-13.5 | -0.907 | 0.14113 | 0 | -6.425
-13 | -0.895 | 0.13098 | 0 | -6.835
-12.5 | -0.88 | 0.1203 | -0.001 | -7.319
-12 | -0.863 | 0.11076 | -0.001 | -7.789
-11.5 | -0.842 | 0.10507 | -0.002 | -8.013
-11 | -0.818 | 0.09687 | -0.002 | -8.444
-10.5 | -0.791 | 0.0901 | -0.003 | -8.779
-10 | -0.761 | 0.08467 | -0.003 | -8.988
-9.5 | -0.727 | 0.07809 | -0.004 | -9.31
-9 | -0.691 | 0.07329 | -0.004 | -9.43
-8.5 | -0.653 | 0.06892 | -0.005 | -9.477
-8 | -0.614 | 0.06425 | -0.005 | -9.552
-7.5 | -0.573 | 0.06023 | -0.006 | -9.508
-7 | -0.53 | 0.05622 | -0.006 | -9.43
-6.5 | -0.486 | 0.05316 | -0.007 | -9.149
-6 | -0.441 | 0.05019 | -0.008 | -8.797
-5.5 | -0.396 | 0.04767 | -0.008 | -8.298
-5 | -0.349 | 0.04509 | -0.009 | -7.736
-4.5 | -0.301 | 0.04315 | -0.009 | -6.982
-4 | -0.253 | 0.04122 | -0.01 | -6.142
-3.5 | -0.205 | 0.03965 | -0.011 | -5.16
-3 | -0.189 | 0.02104 | -0.023 | -8.965
-2.5 | -0.129 | 0.02072 | -0.024 | -6.218
-2 | -0.066 | 0.02117 | -0.024 | -3.117
-1.5 | -0.008 | 0.02104 | -0.025 | -0.373
-1 | 0.051 | 0.02093 | -0.027 | 2.417
-0.5 | 0.109 | 0.02085 | -0.028 | 5.24
0 | 0.167 | 0.02136 | -0.029 | 7.802
0.5 | 0.225 | 0.02149 | -0.03 | 10.456
1 | 0.283 | 0.0217 | -0.031 | 13.022
1.5 | 0.341 | 0.02194 | -0.032 | 15.522
2 | 0.398 | 0.02221 | -0.033 | 17.945
2.5 | 0.456 | 0.02255 | -0.035 | 20.225
3 | 0.511 | 0.02293 | -0.036 | 22.298
3.5 | 0.568 | 0.02338 | -0.037 | 24.29
4 | 0.643 | 0.02425 | -0.04 | 26.526
4.5 | 0.7 | 0.02494 | -0.041 | 28.063
5 | 0.756 | 0.02569 | -0.042 | 29.408
5.5 | 0.678 | 0.04467 | -0.021 | 15.173
6 | 0.723 | 0.04739 | -0.021 | 15.249
6.5 | 0.766 | 0.05045 | -0.021 | 15.18
7 | 0.808 | 0.05365 | -0.021 | 15.053
7.5 | 0.848 | 0.05744 | -0.021 | 14.762
8 | 0.886 | 0.06128 | -0.022 | 14.463
8.5 | 0.923 | 0.0654 | -0.022 | 14.106
9 | 0.956 | 0.07102 | -0.022 | 13.468
9.5 | 0.988 | 0.07547 | -0.022 | 13.088
10 | 1.017 | 0.08077 | -0.023 | 12.587
10.5 | 1.043 | 0.08648 | -0.023 | 12.057
11 | 1.066 | 0.09367 | -0.024 | 11.376
11.5 | 1.085 | 0.10011 | -0.024 | 10.842
12 | 1.102 | 0.10619 | -0.024 | 10.376
12.5 | 1.115 | 0.11262 | -0.024 | 9.903
13 | 1.125 | 0.12617 | -0.024 | 8.92
13.5 | 1.132 | 0.134 | -0.025 | 8.45
14 | 1.133 | 0.14696 | -0.025 | 7.707
14.5 | 1.129 | 0.15232 | -0.025 | 7.411
15 | 1.122 | 0.1618 | -0.025 | 6.932
15.5 | 1.111 | 0.1746 | -0.025 | 6.363
16 | 1.098 | 0.18547 | -0.026 | 5.919
16.5 | 1.082 | 0.20356 | -0.026 | 5.316
17 | 1.064 | 0.2103 | -0.027 | 5.059
17.5 | 1.044 | 0.22842 | -0.026 | 4.569
18 | 1.022 | 0.24037 | -0.027 | 4.251
18.5 | 0.998 | 0.25816 | -0.027 | 3.867
19 | 0.974 | 0.28046 | -0.027 | 3.473

## 2. Re 50k Mach 0.00 (2)
BIGFOIL.COM POLAR EXPORT
NACA66-217 a=0.6
NACA66-217 a=0.6 |  |  |  | Cl Max: | 1.013 | at alpha= | 11 | deg
XFOIL ncrit=9 |  |  |  | L/D Max: | 19.4713 | at alpha= | 10.5 | deg
Re: | 50000 |  |  | Cd Min: | 0.22019 | at alpha= | -19.5 | deg
Mach: | 0 |  |  | Cl=0 at alpha= | 2.375 | deg
|  |  |  | @ Cl=0.1, Cd= | 0.057186
|  |  |  | @ Cl=0.4, Cd= | 0.069205
|  |  |  | @ Cl=0.6, Cd= | 0.17957
alpha (deg) | Cl | Cd | Cm | Cl/Cd
-20 | -0.5156 | 0.21802 | -0.0164 | -2.3649
-19.5 | -0.5226 | 0.22019 | -0.0226 | -2.3734
-19 | -0.4834 | 0.2064 | -0.024 | -2.3421
-18.5 | -0.4994 | 0.20995 | -0.0301 | -2.3787
-18 | -0.4528 | 0.19495 | -0.0311 | -2.3226
-17.5 | -0.4482 | 0.19085 | -0.0355 | -2.3484
-17 | -0.4277 | 0.1843 | -0.0381 | -2.3207
-16.5 | -0.4084 | 0.17722 | -0.0407 | -2.3045
-16 | -0.4012 | 0.17223 | -0.0437 | -2.3294
-15.5 | -0.4181 | 0.17194 | -0.0469 | -2.4317
-15 | -0.3854 | 0.16256 | -0.0475 | -2.3708
-14.5 | -0.3707 | 0.15638 | -0.047 | -2.3705
-14 | -0.3811 | 0.15369 | -0.0439 | -2.4797
-13.5 | -0.4048 | 0.15243 | -0.0394 | -2.6556
-13 | -0.4264 | 0.15065 | -0.035 | -2.8304
-12 | -0.4446 | 0.14349 | -0.0273 | -3.0985
-11 | -0.4569 | 0.13471 | -0.0204 | -3.3917
-10.5 | -0.463 | 0.1299 | -0.0171 | -3.5643
-10 | -0.472 | 0.12507 | -0.0138 | -3.7739
-9.5 | -0.7248 | 0.08997 | -0.0352 | -8.056
-9 | -0.8382 | 0.08319 | -0.0231 | -10.0757
-8.5 | -0.9016 | 0.07499 | -0.013 | -12.0229
-8 | -0.9201 | 0.06726 | -0.0059 | -13.6798
-7.5 | -0.9284 | 0.06069 | 0.0015 | -15.2974
-7 | -0.9134 | 0.05457 | 0.0065 | -16.7381
-6.5 | -0.8894 | 0.04934 | 0.0111 | -18.0259
-6 | -0.8549 | 0.04542 | 0.0142 | -18.8221
-5.5 | -0.8126 | 0.04217 | 0.0166 | -19.2696
-5 | -0.7577 | 0.03942 | 0.0173 | -19.2212
-4.5 | -0.6937 | 0.03787 | 0.0169 | -18.3179
-4 | -0.1852 | 0.05393 | -0.0306 | -3.4341
-3.5 | -0.164 | 0.0527 | -0.0298 | -3.112
-3 | -0.1529 | 0.05173 | -0.0263 | -2.9557
-2.5 | -0.1402 | 0.05098 | -0.0227 | -2.7501
-2 | -0.1264 | 0.05043 | -0.0191 | -2.5064
-1.5 | -0.1117 | 0.05003 | -0.0154 | -2.2327
-1 | -0.0966 | 0.04978 | -0.0117 | -1.9405
-0.5 | -0.0812 | 0.04965 | -0.008 | -1.6354
0 | -0.0658 | 0.04962 | -0.0042 | -1.3261
0.5 | -0.0507 | 0.0497 | -0.0005 | -1.0201
1 | -0.0361 | 0.04986 | 0.0034 | -0.72403
1.5 | -0.0221 | 0.0501 | 0.0072 | -0.44112
2 | -0.009 | 0.05041 | 0.0111 | -0.17854
2.5 | 0.003 | 0.05079 | 0.0151 | 0.059067
3 | 0.0138 | 0.05122 | 0.0191 | 0.26943
3.5 | 0.0231 | 0.05167 | 0.0232 | 0.44707
4 | 0.0309 | 0.05214 | 0.0273 | 0.59264
4.5 | 0.0367 | 0.05262 | 0.0316 | 0.69745
5 | 0.041 | 0.05309 | 0.0359 | 0.77227
5.5 | 0.0895 | 0.05642 | 0.0309 | 1.5863
6 | 0.145 | 0.06047 | 0.0249 | 2.3979
6.5 | 0.1878 | 0.06372 | 0.0221 | 2.9473
7 | 0.2201 | 0.06667 | 0.0213 | 3.3013
7.5 | 0.2668 | 0.07022 | 0.019 | 3.7995
8 | 0.3924 | 0.06923 | 0.0137 | 5.6681
8.5 | 0.4526 | 0.06903 | 0.014 | 6.5566
9.5 | 0.6864 | 0.04075 | 0.0353 | 16.8442
10 | 0.7417 | 0.04322 | 0.0375 | 17.161
10.5 | 0.9317 | 0.04785 | 0.0248 | 19.4713
11 | 1.013 | 0.05513 | 0.0202 | 18.3748
11.5 | 1.0071 | 0.05984 | 0.0274 | 16.8299
12 | 0.9995 | 0.06595 | 0.0331 | 15.1554
12.5 | 0.9881 | 0.07324 | 0.0378 | 13.4913
13 | 0.9024 | 0.07949 | 0.0457 | 11.3524
13.5 | 0.7924 | 0.09258 | 0.0463 | 8.5591
14 | 0.7379 | 0.10791 | 0.0414 | 6.8381
15 | 0.5829 | 0.16862 | 0.0027 | 3.4569
15.5 | 0.5923 | 0.17499 | 0.0006 | 3.3848
16 | 0.5896 | 0.17957 | -0.0024 | 3.2834

## 3. Re 50k Mach 0.10 (1)
BIGFOIL.COM POLAR EXPORT
NACA66-217 a=0.6
NACA66-217 a=0.6 |  |  |  | Cl Max: | 1.122 | at alpha= | 13.5 | deg
JavaFoil+Calcfoil stall+Eppler ext transition |  |  |  | L/D Max: | 29.374 | at alpha= | 5 | deg
Re: | 50000 |  |  | Cd Min: | 0.0208 | at alpha= | -2.5 | deg
Mach: | 0.1 |  |  | Cl=0 at alpha= | -1.4322 | deg
|  |  |  | @ Cl=0.1, Cd= | 0.020944
|  |  |  | @ Cl=0.4, Cd= | 0.02226
|  |  |  | @ Cl=0.6, Cd= | 0.023814
alpha (deg) | Cl | Cd | Cm | Cl/Cd
-19.5 | -0.8 | 0.31647 | 0.005 | -2.528
-19 | -0.818 | 0.29609 | 0.004 | -2.764
-18.5 | -0.836 | 0.28402 | 0.004 | -2.943
-18 | -0.852 | 0.2668 | 0.004 | -3.193
-17.5 | -0.866 | 0.24973 | 0.003 | -3.469
-17 | -0.879 | 0.22711 | 0.003 | -3.869
-16.5 | -0.889 | 0.21854 | 0.002 | -4.069
-16 | -0.898 | 0.20464 | 0.002 | -4.386
-15.5 | -0.903 | 0.18399 | 0.002 | -4.91
-15 | -0.906 | 0.17623 | 0.001 | -5.143
-14.5 | -0.907 | 0.16378 | 0.001 | -5.535
-14 | -0.903 | 0.15531 | 0 | -5.817
-13.5 | -0.897 | 0.14133 | 0 | -6.348
-13 | -0.888 | 0.1315 | 0 | -6.751
-12.5 | -0.875 | 0.1239 | -0.001 | -7.061
-12 | -0.859 | 0.11357 | -0.001 | -7.563
-11.5 | -0.839 | 0.10498 | -0.002 | -7.996
-11 | -0.817 | 0.09673 | -0.002 | -8.442
-10.5 | -0.791 | 0.09181 | -0.003 | -8.613
-10 | -0.761 | 0.08453 | -0.003 | -9.008
-9.5 | -0.728 | 0.07917 | -0.004 | -9.197
-9 | -0.693 | 0.07325 | -0.004 | -9.454
-8.5 | -0.655 | 0.06961 | -0.005 | -9.408
-8 | -0.616 | 0.06481 | -0.005 | -9.501
-7.5 | -0.575 | 0.0607 | -0.006 | -9.468
-7 | -0.532 | 0.05658 | -0.006 | -9.406
-6.5 | -0.488 | 0.05345 | -0.007 | -9.138
-6 | -0.443 | 0.05041 | -0.008 | -8.796
-5.5 | -0.397 | 0.04785 | -0.008 | -8.305
-5 | -0.35 | 0.04521 | -0.009 | -7.751
-4.5 | -0.303 | 0.04317 | -0.01 | -7.013
-4 | -0.254 | 0.0413 | -0.01 | -6.16
-3.5 | -0.206 | 0.0397 | -0.011 | -5.178
-3 | -0.19 | 0.02111 | -0.023 | -8.977
-2.5 | -0.129 | 0.0208 | -0.025 | -6.223
-2 | -0.066 | 0.02124 | -0.025 | -3.121
-1.5 | -0.008 | 0.02108 | -0.026 | -0.375
-1 | 0.051 | 0.02101 | -0.027 | 2.42
-0.5 | 0.11 | 0.02093 | -0.028 | 5.244
0 | 0.167 | 0.02143 | -0.029 | 7.815
0.5 | 0.226 | 0.02156 | -0.03 | 10.475
1 | 0.284 | 0.02177 | -0.031 | 13.045
1.5 | 0.342 | 0.02202 | -0.032 | 15.544
2 | 0.4 | 0.02226 | -0.034 | 17.982
2.5 | 0.458 | 0.02263 | -0.035 | 20.252
3 | 0.514 | 0.023 | -0.036 | 22.352
3.5 | 0.571 | 0.02347 | -0.037 | 24.307
4 | 0.646 | 0.02436 | -0.04 | 26.533
4.5 | 0.703 | 0.02506 | -0.041 | 28.06
5 | 0.759 | 0.02584 | -0.042 | 29.374
5.5 | 0.681 | 0.04471 | -0.021 | 15.229
6 | 0.726 | 0.04744 | -0.021 | 15.301
6.5 | 0.769 | 0.05049 | -0.021 | 15.234
7 | 0.811 | 0.05393 | -0.021 | 15.037
7.5 | 0.851 | 0.05782 | -0.021 | 14.72
8 | 0.889 | 0.06181 | -0.022 | 14.389
8.5 | 0.925 | 0.06631 | -0.022 | 13.953
9 | 0.959 | 0.07032 | -0.022 | 13.633
9.5 | 0.989 | 0.0755 | -0.022 | 13.105
10 | 1.017 | 0.08154 | -0.023 | 12.478
10.5 | 1.043 | 0.08809 | -0.023 | 11.836
11 | 1.064 | 0.09334 | -0.024 | 11.402
11.5 | 1.083 | 0.10162 | -0.024 | 10.655
12 | 1.098 | 0.10922 | -0.024 | 10.05
12.5 | 1.109 | 0.11604 | -0.024 | 9.559
13 | 1.117 | 0.12474 | -0.024 | 8.956
13.5 | 1.122 | 0.13259 | -0.025 | 8.46
14 | 1.119 | 0.14685 | -0.024 | 7.621
14.5 | 1.112 | 0.15528 | -0.025 | 7.162
15 | 1.101 | 0.17 | -0.025 | 6.478
15.5 | 1.087 | 0.17833 | -0.025 | 6.097
16 | 1.07 | 0.19488 | -0.026 | 5.492
16.5 | 1.05 | 0.20419 | -0.026 | 5.144
17 | 1.028 | 0.22003 | -0.026 | 4.673
17.5 | 1.004 | 0.23829 | -0.026 | 4.213
18 | 0.978 | 0.24654 | -0.027 | 3.967
18.5 | 0.951 | 0.27861 | -0.027 | 3.412

## 4. Re 50k Mach 0.10 (2)
BIGFOIL.COM POLAR EXPORT
NACA66-217 a=0.6
NACA66-217 a=0.6 |  |  |  | Cl Max: | 1.0085 | at alpha= | 11 | deg
XFOIL ncrit=9 |  |  |  | L/D Max: | 19.2225 | at alpha= | 10.5 | deg
Re: | 50000 |  |  | Cd Min: | 0.2218 | at alpha= | -19.5 | deg
Mach: | 0.1 |  |  | Cl=0 at alpha= | 2.3566 | deg
|  |  |  | @ Cl=0.1, Cd= | 0.057366
|  |  |  | @ Cl=0.4, Cd= | 0.06941
|  |  |  | @ Cl=0.6, Cd= | 0.18002
alpha (deg) | Cl | Cd | Cm | Cl/Cd
-20 | -0.516 | 0.21868 | -0.0166 | -2.3596
-19.5 | -0.5253 | 0.2218 | -0.023 | -2.3683
-19 | -0.4833 | 0.20696 | -0.0242 | -2.3352
-18.5 | -0.4861 | 0.20593 | -0.0296 | -2.3605
-18 | -0.4528 | 0.19557 | -0.0315 | -2.3153
-17.5 | -0.4447 | 0.19073 | -0.0356 | -2.3316
-17 | -0.4291 | 0.18525 | -0.0386 | -2.3163
-16.5 | -0.407 | 0.17766 | -0.041 | -2.2909
-16 | -0.3981 | 0.17243 | -0.044 | -2.3088
-15.5 | -0.4075 | 0.17052 | -0.047 | -2.3897
-15 | -0.3873 | 0.16357 | -0.0479 | -2.3678
-14.5 | -0.371 | 0.15716 | -0.047 | -2.3607
-14 | -0.3821 | 0.15459 | -0.0436 | -2.4717
-13.5 | -0.4051 | 0.15327 | -0.0391 | -2.643
-13 | -0.4256 | 0.15139 | -0.0349 | -2.8113
-11 | -0.4569 | 0.13547 | -0.0205 | -3.3727
-10.5 | -0.4635 | 0.13064 | -0.0172 | -3.5479
-10 | -0.4731 | 0.12582 | -0.0139 | -3.7601
-9.5 | -0.7194 | 0.09035 | -0.0362 | -7.9624
-9 | -0.8204 | 0.08373 | -0.0253 | -9.7982
-8.5 | -0.8934 | 0.07591 | -0.0146 | -11.7692
-8 | -0.9153 | 0.06826 | -0.0072 | -13.409
-7.5 | -0.9279 | 0.06163 | 0.0006 | -15.056
-7 | -0.9149 | 0.05543 | 0.0057 | -16.5055
-6.5 | -0.8927 | 0.05007 | 0.0105 | -17.829
-6 | -0.8594 | 0.04601 | 0.0139 | -18.6785
-5.5 | -0.818 | 0.04264 | 0.0164 | -19.1839
-5 | -0.7636 | 0.03978 | 0.0172 | -19.1956
-4.5 | -0.6983 | 0.03815 | 0.0167 | -18.3041
-4 | -0.2128 | 0.0543 | -0.0252 | -3.919
-3.5 | -0.1645 | 0.05299 | -0.0299 | -3.1044
-3 | -0.1534 | 0.052 | -0.0264 | -2.95
-2.5 | -0.1407 | 0.05124 | -0.0228 | -2.7459
-2 | -0.1269 | 0.05067 | -0.0192 | -2.5044
-1.5 | -0.1121 | 0.05027 | -0.0155 | -2.23
-1 | -0.0969 | 0.05001 | -0.0118 | -1.9376
-0.5 | -0.0814 | 0.04988 | -0.0081 | -1.6319
0 | -0.066 | 0.04985 | -0.0043 | -1.324
0.5 | -0.0508 | 0.04993 | -0.0005 | -1.0174
1 | -0.036 | 0.0501 | 0.0033 | -0.71856
1.5 | -0.0219 | 0.05034 | 0.0072 | -0.43504
2 | -0.0087 | 0.05067 | 0.0111 | -0.1717
2.5 | 0.0035 | 0.05106 | 0.015 | 0.068547
3 | 0.0144 | 0.0515 | 0.019 | 0.27961
3.5 | 0.0239 | 0.05197 | 0.0231 | 0.45988
4 | 0.0318 | 0.05247 | 0.0273 | 0.60606
4.5 | 0.0379 | 0.05297 | 0.0315 | 0.7155
5 | 0.0423 | 0.05347 | 0.0358 | 0.7911
5.5 | 0.0943 | 0.05696 | 0.0301 | 1.6555
6 | 0.1477 | 0.06076 | 0.0246 | 2.4309
6.5 | 0.1953 | 0.0647 | 0.0209 | 3.0185
7 | 0.2211 | 0.06682 | 0.0214 | 3.3089
7.5 | 0.2617 | 0.06989 | 0.0201 | 3.7445
8 | 0.3966 | 0.06942 | 0.0138 | 5.7131
8.5 | 0.4487 | 0.06926 | 0.0148 | 6.4785
9 | 0.6452 | 0.05003 | 0.0191 | 12.8963
9.5 | 0.6846 | 0.04131 | 0.0364 | 16.5723
10.5 | 0.9321 | 0.04849 | 0.026 | 19.2225
11 | 1.0085 | 0.05578 | 0.0221 | 18.08
11.5 | 0.9981 | 0.06042 | 0.0297 | 16.5194
12 | 0.9876 | 0.06656 | 0.0354 | 14.8377
12.5 | 0.9741 | 0.07394 | 0.0399 | 13.1742
13 | 0.8827 | 0.08068 | 0.0471 | 10.9408
13.5 | 0.7706 | 0.09498 | 0.0461 | 8.1133
14 | 0.7048 | 0.11302 | 0.0384 | 6.2361
15 | 0.5821 | 0.16916 | 0.0028 | 3.4411
15.5 | 0.5908 | 0.17539 | 0.0006 | 3.3685
16 | 0.5886 | 0.18002 | -0.0024 | 3.2696

## 5. Re 50k Mach 0.25 (1)
BIGFOIL.COM POLAR EXPORT
NACA66-217 a=0.6
NACA66-217 a=0.6 |  |  |  | Cl Max: | 1.056 | at alpha= | 12 | deg
JavaFoil+Calcfoil stall+Eppler ext transition |  |  |  | L/D Max: | 29.278 | at alpha= | 5 | deg
Re: | 50000 |  |  | Cd Min: | 0.02118 | at alpha= | -2.5 | deg
Mach: | 0.25 |  |  | Cl=0 at alpha= | -1.4333 | deg
|  |  |  | @ Cl=0.1, Cd= | 0.021331
|  |  |  | @ Cl=0.4, Cd= | 0.02263
|  |  |  | @ Cl=0.6, Cd= | 0.024115
alpha (deg) | Cl | Cd | Cm | Cl/Cd
-17.5 | -0.562 | 0.37035 | 0.003 | -1.518
-17 | -0.608 | 0.32501 | 0.003 | -1.872
-16.5 | -0.651 | 0.27538 | 0.003 | -2.364
-16 | -0.69 | 0.26791 | 0.002 | -2.575
-15.5 | -0.724 | 0.2293 | 0.002 | -3.158
-15 | -0.754 | 0.2202 | 0.001 | -3.424
-14.5 | -0.779 | 0.19758 | 0.001 | -3.941
-14 | -0.798 | 0.18087 | 0 | -4.413
-13.5 | -0.812 | 0.16874 | 0 | -4.815
-13 | -0.821 | 0.15444 | 0 | -5.317
-12.5 | -0.824 | 0.13528 | -0.001 | -6.093
-12 | -0.822 | 0.12453 | -0.001 | -6.599
-11.5 | -0.814 | 0.11487 | -0.002 | -7.084
-11 | -0.801 | 0.10671 | -0.002 | -7.504
-10.5 | -0.783 | 0.09661 | -0.003 | -8.102
-10 | -0.76 | 0.08986 | -0.003 | -8.452
-9.5 | -0.73 | 0.08227 | -0.004 | -8.876
-9 | -0.698 | 0.07645 | -0.004 | -9.129
-8.5 | -0.663 | 0.07188 | -0.005 | -9.219
-8 | -0.625 | 0.06643 | -0.005 | -9.406
-7.5 | -0.585 | 0.06204 | -0.006 | -9.428
-7 | -0.543 | 0.05787 | -0.007 | -9.381
-6.5 | -0.499 | 0.0545 | -0.007 | -9.157
-6 | -0.454 | 0.05112 | -0.008 | -8.875
-5.5 | -0.407 | 0.0483 | -0.008 | -8.428
-5 | -0.359 | 0.04572 | -0.009 | -7.857
-4.5 | -0.311 | 0.04358 | -0.01 | -7.128
-4 | -0.261 | 0.04166 | -0.01 | -6.268
-3.5 | -0.211 | 0.03999 | -0.011 | -5.279
-3 | -0.194 | 0.02152 | -0.024 | -9.031
-2.5 | -0.133 | 0.02118 | -0.025 | -6.27
-2 | -0.068 | 0.02161 | -0.025 | -3.149
-1.5 | -0.008 | 0.02144 | -0.026 | -0.378
-1 | 0.052 | 0.02137 | -0.027 | 2.442
-0.5 | 0.113 | 0.02132 | -0.029 | 5.283
0 | 0.172 | 0.02178 | -0.03 | 7.899
0.5 | 0.232 | 0.02192 | -0.031 | 10.583
1 | 0.292 | 0.02213 | -0.032 | 13.18
1.5 | 0.352 | 0.02237 | -0.033 | 15.712
2 | 0.411 | 0.02269 | -0.034 | 18.126
2.5 | 0.471 | 0.02305 | -0.036 | 20.426
3 | 0.528 | 0.02345 | -0.037 | 22.502
3.5 | 0.586 | 0.02392 | -0.038 | 24.478
4 | 0.663 | 0.02499 | -0.041 | 26.522
4.5 | 0.721 | 0.02575 | -0.042 | 27.997
5 | 0.778 | 0.02657 | -0.043 | 29.278
5.5 | 0.698 | 0.04527 | -0.021 | 15.415
6 | 0.744 | 0.04802 | -0.022 | 15.487
6.5 | 0.787 | 0.05117 | -0.021 | 15.384
7 | 0.829 | 0.05459 | -0.021 | 15.183
7.5 | 0.868 | 0.05839 | -0.022 | 14.868
8 | 0.905 | 0.0628 | -0.022 | 14.405
8.5 | 0.938 | 0.0688 | -0.022 | 13.64
9 | 0.969 | 0.07214 | -0.023 | 13.427
9.5 | 0.995 | 0.07917 | -0.023 | 12.566
10 | 1.017 | 0.08502 | -0.023 | 11.964
10.5 | 1.035 | 0.09091 | -0.024 | 11.381
11 | 1.047 | 0.10009 | -0.024 | 10.463
11.5 | 1.054 | 0.10971 | -0.024 | 9.611
12 | 1.056 | 0.11916 | -0.024 | 8.864
12.5 | 1.052 | 0.13204 | -0.024 | 7.971
13 | 1.043 | 0.14316 | -0.024 | 7.283
13.5 | 1.027 | 0.15363 | -0.024 | 6.687
14 | 1 | 0.16778 | -0.025 | 5.962
14.5 | 0.965 | 0.18806 | -0.024 | 5.134
15 | 0.925 | 0.19954 | -0.025 | 4.634
15.5 | 0.878 | 0.22446 | -0.025 | 3.911
16 | 0.826 | 0.25392 | -0.025 | 3.253
16.5 | 0.769 | 0.28298 | -0.025 | 2.718
17 | 0.708 | 0.30209 | -0.026 | 2.345

## 6. Re 50k Mach 0.25 (2)
BIGFOIL.COM POLAR EXPORT
NACA66-217 a=0.6
NACA66-217 a=0.6 |  |  |  | Cl Max: | 0.9587 | at alpha= | 11.5 | deg
XFOIL ncrit=9 |  |  |  | L/D Max: | 17.8526 | at alpha= | 10 | deg
Re: | 50000 |  |  | Cd Min: | 0.18901 | at alpha= | 16.5 | deg
Mach: | 0.25 |  |  | Cl=0 at alpha= | 2.2791 | deg
|  |  |  | @ Cl=0.1, Cd= | 0.058843
|  |  |  | @ Cl=0.4, Cd= | 0.070486
|  |  |  | @ Cl=0.6, Cd= | 0.18901
alpha (deg) | Cl | Cd | Cm | Cl/Cd
-12.5 | -0.4314 | 0.15183 | -0.0305 | -2.8413
-11 | -0.4579 | 0.13957 | -0.0207 | -3.2808
-10.5 | -0.4671 | 0.13483 | -0.0176 | -3.4644
-10 | -0.5628 | 0.11157 | -0.0342 | -5.0444
-9.5 | -0.663 | 0.09443 | -0.0406 | -7.0211
-9 | -0.7861 | 0.08645 | -0.0323 | -9.0931
-8.5 | -0.8372 | 0.08022 | -0.0235 | -10.4363
-8 | -0.8849 | 0.07311 | -0.0144 | -12.1037
-7.5 | -0.9176 | 0.06651 | -0.0052 | -13.7964
-7 | -0.9153 | 0.06 | 0.0008 | -15.255
-6.5 | -0.9051 | 0.05413 | 0.0067 | -16.7209
-6 | -0.8807 | 0.04934 | 0.0114 | -17.8496
-5.5 | -0.8452 | 0.04535 | 0.0149 | -18.6373
-5 | -0.7974 | 0.04216 | 0.0172 | -18.9137
-4.5 | -0.7319 | 0.03979 | 0.0169 | -18.3941
-4 | -0.3121 | 0.05598 | -0.008 | -5.5752
-3.5 | -0.1671 | 0.0546 | -0.0307 | -3.0604
-3 | -0.156 | 0.0535 | -0.0272 | -2.9159
-2.5 | -0.1433 | 0.05266 | -0.0235 | -2.7212
-2 | -0.1293 | 0.05203 | -0.0198 | -2.4851
-1.5 | -0.1143 | 0.05159 | -0.0161 | -2.2155
-1 | -0.0987 | 0.05131 | -0.0123 | -1.9236
-0.5 | -0.0828 | 0.05117 | -0.0085 | -1.6181
0 | -0.0668 | 0.05114 | -0.0047 | -1.3062
0.5 | -0.0511 | 0.05124 | -0.0008 | -0.99727
1 | -0.0358 | 0.05143 | 0.003 | -0.69609
1.5 | -0.0211 | 0.05171 | 0.0069 | -0.40804
2 | -0.0072 | 0.05208 | 0.0109 | -0.13825
2.5 | 0.0057 | 0.05254 | 0.0148 | 0.10849
3 | 0.0174 | 0.05306 | 0.0188 | 0.32793
3.5 | 0.0278 | 0.05362 | 0.0228 | 0.51846
4 | 0.0367 | 0.05423 | 0.0269 | 0.67675
4.5 | 0.0437 | 0.05486 | 0.0311 | 0.79657
5 | 0.0493 | 0.05552 | 0.0352 | 0.88797
5.5 | 0.1172 | 0.05997 | 0.0263 | 1.9543
6 | 0.1698 | 0.06385 | 0.0213 | 2.6594
6.5 | 0.2154 | 0.0674 | 0.0184 | 3.1958
7 | 0.2463 | 0.06972 | 0.0185 | 3.5327
7.5 | 0.3624 | 0.07027 | 0.0129 | 5.1573
8 | 0.4093 | 0.07054 | 0.0147 | 5.8024
8.5 | 0.4761 | 0.06941 | 0.0158 | 6.8592
9 | 0.6897 | 0.04019 | 0.0334 | 17.161
9.5 | 0.6865 | 0.04378 | 0.0412 | 15.6807
10 | 0.8214 | 0.04601 | 0.0373 | 17.8526
10.5 | 0.9129 | 0.05152 | 0.0344 | 17.7193
11 | 0.9402 | 0.05729 | 0.0371 | 16.4112
11.5 | 0.9587 | 0.06427 | 0.0395 | 14.9168
12 | 0.9313 | 0.07056 | 0.0452 | 13.1987
12.5 | 0.8611 | 0.07765 | 0.0507 | 11.0895
13 | 0.7548 | 0.09145 | 0.0496 | 8.2537
13.5 | 0.7058 | 0.10611 | 0.0442 | 6.6516
14 | 0.6433 | 0.12927 | 0.0311 | 4.9764
14.5 | 0.5407 | 0.16118 | 0.0055 | 3.3546
15 | 0.5791 | 0.17215 | 0.0034 | 3.3639
15.5 | 0.5823 | 0.17734 | 0.0008 | 3.2835
16 | 0.5846 | 0.18253 | -0.0024 | 3.2028
16.5 | 0.5954 | 0.18901 | -0.0056 | 3.1501

## 7. Re 50k Mach 0.50 (1)
BIGFOIL.COM POLAR EXPORT
NACA66-217 a=0.6
NACA66-217 a=0.6 |  |  |  | Cl Max: | 1.186 | at alpha= | 20 | deg
JavaFoil+Calcfoil stall+Eppler ext transition |  |  |  | L/D Max: | 27.369 | at alpha= | 4.5 | deg
Re: | 50000 |  |  | Cd Min: | 0.02259 | at alpha= | -2 | deg
Mach: | 0.5 |  |  | Cl=0 at alpha= | -1.4328 | deg
|  |  |  | @ Cl=0.1, Cd= | 0.022994
|  |  |  | @ Cl=0.4, Cd= | 0.024187
|  |  |  | @ Cl=0.6, Cd= | 0.025689
alpha (deg) | Cl | Cd | Cm | Cl/Cd
-20 | -1.034 | 0.4471 | 0.009 | -2.312
-19.5 | -1.007 | 0.42705 | 0.008 | -2.357
-19 | -0.98 | 0.4135 | 0.007 | -2.37
-18.5 | -0.953 | 0.40953 | 0.007 | -2.327
-18 | -0.923 | 0.39257 | 0.006 | -2.352
-17.5 | -0.896 | 0.38389 | 0.005 | -2.334
-17 | -0.869 | 0.37677 | 0.004 | -2.306
-16.5 | -0.842 | 0.36691 | 0.004 | -2.294
-16 | -0.815 | 0.36755 | 0.003 | -2.216
-15.5 | -0.785 | 0.35021 | 0.002 | -2.242
-15 | -0.758 | 0.33319 | 0.002 | -2.274
-14.5 | -0.73 | 0.33861 | 0.001 | -2.157
-14 | -0.703 | 0.31015 | 0.001 | -2.267
-13.5 | -0.676 | 0.30298 | 0 | -2.23
-13 | -0.646 | 0.30588 | -0.001 | -2.113
-12.5 | -0.619 | 0.29057 | -0.001 | -2.13
-12 | -0.591 | 0.2754 | -0.002 | -2.147
-11.5 | -0.564 | 0.26906 | -0.002 | -2.095
-11 | -0.536 | 0.26509 | -0.003 | -2.022
-10.5 | -0.508 | 0.26635 | -0.003 | -1.908
-10 | -0.48 | 0.21365 | -0.004 | -2.245
-9.5 | -0.452 | 0.19426 | -0.004 | -2.326
-9 | -0.424 | 0.20547 | -0.005 | -2.064
-8.5 | -0.396 | 0.15024 | -0.005 | -2.638
-8 | -0.57 | 0.09156 | -0.006 | -6.228
-7.5 | -0.582 | 0.07864 | -0.006 | -7.395
-7 | -0.563 | 0.06839 | -0.007 | -8.234
-6.5 | -0.531 | 0.06172 | -0.007 | -8.6
-6 | -0.491 | 0.0561 | -0.008 | -8.743
-5.5 | -0.445 | 0.05185 | -0.009 | -8.579
-5 | -0.396 | 0.04877 | -0.01 | -8.112
-4.5 | -0.344 | 0.04558 | -0.011 | -7.538
-4 | -0.29 | 0.04334 | -0.011 | -6.69
-3.5 | -0.235 | 0.04143 | -0.012 | -5.669
-3 | -0.179 | 0.0399 | -0.013 | -4.484
-2.5 | -0.147 | 0.02297 | -0.028 | -6.416
-2 | -0.079 | 0.02259 | -0.029 | -3.479
-1.5 | -0.009 | 0.02309 | -0.029 | -0.391
-1 | 0.058 | 0.023 | -0.03 | 2.528
-0.5 | 0.125 | 0.02299 | -0.032 | 5.456
0 | 0.192 | 0.02337 | -0.033 | 8.214
0.5 | 0.259 | 0.02357 | -0.034 | 10.981
1 | 0.326 | 0.02384 | -0.036 | 13.658
1.5 | 0.392 | 0.02414 | -0.037 | 16.255
2 | 0.459 | 0.02453 | -0.038 | 18.708
2.5 | 0.525 | 0.02502 | -0.039 | 21
3 | 0.588 | 0.02558 | -0.041 | 22.984
3.5 | 0.652 | 0.02616 | -0.042 | 24.921
4 | 0.735 | 0.02806 | -0.045 | 26.175
4.5 | 0.797 | 0.02913 | -0.046 | 27.369
5 | 0.721 | 0.04462 | -0.023 | 16.15
5.5 | 0.769 | 0.04788 | -0.023 | 16.061
6 | 0.815 | 0.05146 | -0.023 | 15.829
6.5 | 0.854 | 0.05624 | -0.022 | 15.182
7 | 0.884 | 0.06204 | -0.023 | 14.25
7.5 | 0.901 | 0.06902 | -0.023 | 13.055
8 | 0.894 | 0.07943 | -0.023 | 11.252
8.5 | 0.824 | 0.09433 | -0.022 | 8.736
9 | 0.582 | 0.15263 | -0.022 | 3.81
9.5 | 0.61 | 0.20833 | -0.025 | 2.927
10 | 0.637 | 0.23016 | -0.026 | 2.768
10.5 | 0.664 | 0.24017 | -0.026 | 2.766
11 | 0.692 | 0.24317 | -0.027 | 2.844
11.5 | 0.72 | 0.24746 | -0.031 | 2.911
12 | 0.747 | 0.26836 | -0.031 | 2.785
12.5 | 0.775 | 0.28983 | -0.032 | 2.672
13 | 0.802 | 0.2933 | -0.032 | 2.733
13.5 | 0.829 | 0.29705 | -0.033 | 2.79
14 | 0.857 | 0.33921 | -0.037 | 2.528
14.5 | 0.884 | 0.34021 | -0.037 | 2.6
15 | 0.911 | 0.35743 | -0.038 | 2.55
15.5 | 0.939 | 0.36085 | -0.04 | 2.602
16 | 0.967 | 0.39278 | -0.042 | 2.463
16.5 | 0.994 | 0.37957 | -0.043 | 2.619
17 | 1.021 | 0.38207 | -0.044 | 2.672
17.5 | 1.05 | 0.40072 | -0.047 | 2.621
18 | 1.077 | 0.41671 | -0.048 | 2.584
18.5 | 1.103 | 0.41492 | -0.049 | 2.659
19 | 1.13 | 0.45578 | -0.05 | 2.48
19.5 | 1.16 | 0.4669 | -0.052 | 2.484
20 | 1.186 | 0.46794 | -0.053 | 2.534

## 8. Re 50k Mach 0.50 (2)
BIGFOIL.COM POLAR EXPORT
NACA66-217 a=0.6
NACA66-217 a=0.6 |  |  |  | Cl Max: | 0.7699 | at alpha= | 20 | deg
XFOIL ncrit=9 |  |  |  | L/D Max: | 14.0248 | at alpha= | 8.5 | deg
Re: | 50000 |  |  | Cd Min: | 0.26381 | at alpha= | 20 | deg
Mach: | 0.5 |  |  | Cl=0 at alpha= | 2.1032 | deg
|  |  |  | @ Cl=0.1, Cd= | 0.065117
|  |  |  | @ Cl=0.4, Cd= | 0.076165
|  |  |  | @ Cl=0.6, Cd= | 0.19895
alpha (deg) | Cl | Cd | Cm | Cl/Cd
-10.5 | -0.4367 | 0.14737 | -0.0207 | -2.9633
-10 | -0.5091 | 0.13046 | -0.0346 | -3.9023
-9.5 | -0.5319 | 0.12097 | -0.0364 | -4.397
-9 | -0.5807 | 0.10869 | -0.0415 | -5.3427
-8.5 | -0.6035 | 0.09986 | -0.0412 | -6.0435
-8 | -0.6551 | 0.09013 | -0.0409 | -7.2684
-7.5 | -0.7272 | 0.08167 | -0.0366 | -8.9041
-7 | -0.8211 | 0.07623 | -0.0248 | -10.7713
-6.5 | -0.8621 | 0.07033 | -0.0154 | -12.2579
-6 | -0.8889 | 0.06433 | -0.0063 | -13.8178
-5.5 | -0.897 | 0.05846 | 0.0019 | -15.3438
-5 | -0.8835 | 0.05298 | 0.0084 | -16.6761
-4.5 | -0.8436 | 0.04823 | 0.0123 | -17.4912
-4 | -0.7718 | 0.04482 | 0.0131 | -17.22
-3.5 | -0.6688 | 0.04319 | 0.0107 | -15.4851
-3 | -0.2201 | 0.0601 | -0.0193 | -3.6622
-2.5 | -0.1538 | 0.05908 | -0.0264 | -2.6032
-2 | -0.1394 | 0.05815 | -0.0225 | -2.3972
-1.5 | -0.1235 | 0.0575 | -0.0184 | -2.1478
-1 | -0.1067 | 0.05708 | -0.0143 | -1.8693
0 | -0.0716 | 0.05684 | -0.0061 | -1.2597
0.5 | -0.0539 | 0.05698 | -0.002 | -0.94595
1 | -0.0365 | 0.05726 | 0.0021 | -0.63744
1.5 | -0.0195 | 0.05769 | 0.0061 | -0.33801
2 | -0.0032 | 0.05824 | 0.0102 | -0.054945
2.5 | 0.0123 | 0.05893 | 0.0142 | 0.20872
3 | 0.0268 | 0.05974 | 0.0182 | 0.44861
3.5 | 0.0402 | 0.06065 | 0.0222 | 0.66282
4 | 0.0523 | 0.06169 | 0.0261 | 0.84779
4.5 | 0.0629 | 0.06282 | 0.03 | 1.0013
5 | 0.148 | 0.06809 | 0.0181 | 2.1736
5.5 | 0.2016 | 0.07131 | 0.0136 | 2.8271
6 | 0.2636 | 0.07537 | 0.0092 | 3.4974
6.5 | 0.3844 | 0.07585 | 0.0034 | 5.0679
7 | 0.422 | 0.07661 | 0.0064 | 5.5084
7.5 | 0.4523 | 0.07687 | 0.0109 | 5.884
8 | 0.6464 | 0.05721 | 0.0224 | 11.2987
8.5 | 0.691 | 0.04927 | 0.0417 | 14.0248
9 | 0.7051 | 0.05174 | 0.0494 | 13.6278
9.5 | 0.7524 | 0.05478 | 0.0541 | 13.7349
10 | 0.7652 | 0.05952 | 0.059 | 12.8562
10.5 | 0.7441 | 0.06652 | 0.0626 | 11.1861
11 | 0.7028 | 0.07581 | 0.0633 | 9.2705
11.5 | 0.6518 | 0.08798 | 0.0599 | 7.4085
12 | 0.6103 | 0.10211 | 0.0532 | 5.9769
12.5 | 0.5884 | 0.116 | 0.046 | 5.0724
13.5 | 0.5565 | 0.14289 | 0.0303 | 3.8946
14 | 0.5585 | 0.1542 | 0.024 | 3.6219
14.5 | 0.5416 | 0.17264 | 0.0098 | 3.1372
15 | 0.5643 | 0.18223 | 0.006 | 3.0966
15.5 | 0.5692 | 0.18771 | 0.0018 | 3.0323
16 | 0.5898 | 0.19567 | -0.0017 | 3.0143
16.5 | 0.6287 | 0.20818 | -0.0045 | 3.02
17 | 0.6328 | 0.21129 | -0.0092 | 2.9949
17.5 | 0.6494 | 0.21809 | -0.0135 | 2.9777
18 | 0.671 | 0.22611 | -0.0175 | 2.9676
18.5 | 0.7094 | 0.24016 | -0.0202 | 2.9539
19 | 0.7129 | 0.2412 | -0.0262 | 2.9556
19.5 | 0.7333 | 0.24903 | -0.0308 | 2.9446
20 | 0.7699 | 0.26381 | -0.0336 | 2.9184

## 9. Re 100k Mach 0.00 (1)
BIGFOIL.COM POLAR EXPORT
NACA66-217 a=0.6
NACA66-217 a=0.6 |  |  |  | Cl Max: | 1.133 | at alpha= | 13.5 | deg
JavaFoil+Calcfoil stall+Eppler ext transition |  |  |  | L/D Max: | 37.268 | at alpha= | 6 | deg
Re: | 100000 |  |  | Cd Min: | 0.01514 | at alpha= | -0.5 | deg
Mach: | 0 |  |  | Cl=0 at alpha= | -1.4322 | deg
|  |  |  | @ Cl=0.1, Cd= | 0.015159
|  |  |  | @ Cl=0.4, Cd= | 0.01658
|  |  |  | @ Cl=0.6, Cd= | 0.018687
alpha (deg) | Cl | Cd | Cm | Cl/Cd
-20 | -0.831 | 0.2638 | 0.005 | -3.151
-19.5 | -0.847 | 0.26024 | 0.005 | -3.256
-19 | -0.863 | 0.24209 | 0.005 | -3.563
-18.5 | -0.876 | 0.21934 | 0.004 | -3.995
-18 | -0.889 | 0.21428 | 0.004 | -4.148
-17.5 | -0.9 | 0.19829 | 0.003 | -4.538
-17 | -0.909 | 0.19177 | 0.003 | -4.74
-16.5 | -0.916 | 0.17851 | 0.003 | -5.132
-16 | -0.921 | 0.16384 | 0.002 | -5.623
-15.5 | -0.924 | 0.15402 | 0.002 | -5.999
-15 | -0.924 | 0.1455 | 0.001 | -6.35
-14.5 | -0.921 | 0.13985 | 0.001 | -6.586
-14 | -0.915 | 0.1288 | 0 | -7.108
-13.5 | -0.907 | 0.123 | 0 | -7.373
-13 | -0.895 | 0.114 | -0.001 | -7.853
-12.5 | -0.881 | 0.10576 | -0.001 | -8.326
-12 | -0.863 | 0.09798 | -0.001 | -8.806
-11.5 | -0.842 | 0.09226 | -0.002 | -9.126
-11 | -0.818 | 0.08584 | -0.002 | -9.529
-10.5 | -0.791 | 0.08094 | -0.003 | -9.775
-10 | -0.761 | 0.07524 | -0.003 | -10.116
-9.5 | -0.727 | 0.07027 | -0.004 | -10.349
-9 | -0.691 | 0.06605 | -0.004 | -10.466
-8.5 | -0.653 | 0.0626 | -0.005 | -10.437
-8 | -0.614 | 0.05849 | -0.005 | -10.495
-7.5 | -0.573 | 0.05462 | -0.006 | -10.487
-7 | -0.53 | 0.05127 | -0.007 | -10.344
-6.5 | -0.487 | 0.04871 | -0.007 | -9.991
-6 | -0.442 | 0.04578 | -0.008 | -9.647
-5.5 | -0.396 | 0.04352 | -0.008 | -9.094
-5 | -0.349 | 0.04123 | -0.009 | -8.464
-4.5 | -0.301 | 0.03944 | -0.01 | -7.642
-4 | -0.308 | 0.01789 | -0.021 | -17.194
-3.5 | -0.249 | 0.0175 | -0.022 | -14.215
-3 | -0.189 | 0.01713 | -0.024 | -11.048
-2.5 | -0.129 | 0.01681 | -0.025 | -7.689
-2 | -0.066 | 0.01553 | -0.025 | -4.282
-1.5 | -0.008 | 0.0154 | -0.026 | -0.514
-1 | 0.051 | 0.01525 | -0.027 | 3.345
-0.5 | 0.11 | 0.01514 | -0.028 | 7.278
0 | 0.167 | 0.01587 | -0.029 | 10.549
0.5 | 0.226 | 0.01598 | -0.031 | 14.124
1 | 0.284 | 0.01619 | -0.032 | 17.518
1.5 | 0.342 | 0.01638 | -0.033 | 20.862
2 | 0.4 | 0.01658 | -0.034 | 24.112
2.5 | 0.457 | 0.01687 | -0.035 | 27.123
3 | 0.513 | 0.01719 | -0.036 | 29.838
3.5 | 0.569 | 0.01752 | -0.038 | 32.487
4 | 0.645 | 0.02038 | -0.04 | 31.653
4.5 | 0.702 | 0.02101 | -0.042 | 33.405
5 | 0.758 | 0.02172 | -0.043 | 34.875
5.5 | 0.812 | 0.02246 | -0.044 | 36.182
6 | 0.866 | 0.02325 | -0.045 | 37.268
6.5 | 0.767 | 0.04643 | -0.022 | 16.509
7 | 0.808 | 0.0495 | -0.022 | 16.321
7.5 | 0.848 | 0.05254 | -0.022 | 16.142
8 | 0.886 | 0.0559 | -0.022 | 15.857
8.5 | 0.923 | 0.06021 | -0.023 | 15.326
9 | 0.957 | 0.06419 | -0.023 | 14.902
9.5 | 0.988 | 0.06834 | -0.023 | 14.458
10 | 1.017 | 0.07301 | -0.023 | 13.926
10.5 | 1.043 | 0.07785 | -0.024 | 13.395
11 | 1.066 | 0.0834 | -0.024 | 12.78
11.5 | 1.086 | 0.0906 | -0.025 | 11.984
12 | 1.102 | 0.09639 | -0.025 | 11.434
12.5 | 1.116 | 0.10214 | -0.025 | 10.923
13 | 1.126 | 0.10999 | -0.025 | 10.234
13.5 | 1.133 | 0.11652 | -0.025 | 9.721
14 | 1.133 | 0.12587 | -0.025 | 9.001
14.5 | 1.129 | 0.13425 | -0.026 | 8.411
15 | 1.122 | 0.14264 | -0.026 | 7.865
15.5 | 1.111 | 0.15167 | -0.026 | 7.327
16 | 1.098 | 0.16284 | -0.026 | 6.743
16.5 | 1.082 | 0.17147 | -0.027 | 6.312
17 | 1.064 | 0.18291 | -0.027 | 5.818
17.5 | 1.044 | 0.19641 | -0.027 | 5.314
18 | 1.022 | 0.21095 | -0.028 | 4.844
18.5 | 0.998 | 0.22122 | -0.027 | 4.513

## 10. Re 100k Mach 0.00 (2)
BIGFOIL.COM POLAR EXPORT
NACA66-217 a=0.6
NACA66-217 a=0.6 |  |  |  | Cl Max: | 1.054 | at alpha= | 12 | deg
XFOIL ncrit=9 |  |  |  | L/D Max: | 30.0649 | at alpha= | 7.5 | deg
Re: | 100000 |  |  | Cd Min: | 0.18277 | at alpha= | 17 | deg
Mach: | 0 |  |  | Cl=0 at alpha= | 1.3094 | deg
|  |  |  | @ Cl=0.1, Cd= | 0.049935
|  |  |  | @ Cl=0.4, Cd= | 0.051204
|  |  |  | @ Cl=0.6, Cd= | 0.048749
alpha (deg) | Cl | Cd | Cm | Cl/Cd
-7.5 | -0.9539 | 0.05298 | 0.0069 | -18.0049
-7 | -0.9364 | 0.04682 | 0.0135 | -20
-6.5 | -0.9054 | 0.04209 | 0.017 | -21.511
-6 | -0.8706 | 0.03895 | 0.0202 | -22.3517
-5.5 | -0.8317 | 0.03649 | 0.0228 | -22.7925
-5 | -0.787 | 0.03388 | 0.0243 | -23.229
-4.5 | -0.7471 | 0.03213 | 0.0262 | -23.2524
-4 | -0.7099 | 0.03097 | 0.0288 | -22.9222
-3.5 | -0.6803 | 0.02943 | 0.0324 | -23.1159
-3 | -0.6516 | 0.02817 | 0.0361 | -23.131
-2.5 | -0.6597 | 0.02561 | 0.0499 | -25.7595
-2 | -0.6435 | 0.02883 | 0.0627 | -22.3205
-1.5 | -0.3229 | 0.0434 | 0.0243 | -7.4401
-1 | -0.2689 | 0.0438 | 0.0213 | -6.1393
-0.5 | -0.2214 | 0.04417 | 0.0191 | -5.0125
0 | -0.1812 | 0.04464 | 0.0182 | -4.0591
0.5 | -0.1184 | 0.04567 | 0.0125 | -2.5925
1 | -0.044 | 0.04705 | 0.0046 | -0.93518
1.5 | 0.0271 | 0.0484 | -0.0025 | 0.55992
2.5 | 0.1444 | 0.05087 | -0.0111 | 2.8386
3 | 0.2232 | 0.05285 | -0.0183 | 4.2233
3.5 | 0.3371 | 0.05109 | -0.0265 | 6.5982
4 | 0.4255 | 0.05125 | -0.033 | 8.3024
4.5 | 0.4506 | 0.05122 | -0.0293 | 8.7973
5 | 0.5075 | 0.0509 | -0.0297 | 9.9705
5.5 | 0.5364 | 0.05058 | -0.0259 | 10.605
6 | 0.5891 | 0.0495 | -0.0249 | 11.901
6.5 | 0.7369 | 0.03931 | -0.029 | 18.7459
7 | 0.7746 | 0.03527 | -0.0225 | 21.962
7.5 | 0.8337 | 0.02773 | -0.013 | 30.0649
8 | 0.7765 | 0.03081 | 0.0023 | 25.2029
8.5 | 0.7489 | 0.03268 | 0.0136 | 22.9162
9 | 0.7293 | 0.03357 | 0.024 | 21.7248
9.5 | 0.7288 | 0.03449 | 0.0317 | 21.1308
10 | 0.7753 | 0.0359 | 0.0335 | 21.5961
10.5 | 0.8603 | 0.03816 | 0.0307 | 22.5445
11 | 0.946 | 0.04177 | 0.0272 | 22.6478
11.5 | 1.0323 | 0.04842 | 0.0219 | 21.3197
12 | 1.054 | 0.05335 | 0.0252 | 19.7563
12.5 | 1.0392 | 0.0578 | 0.0324 | 17.9792
13 | 0.9883 | 0.06443 | 0.0409 | 15.3391
13.5 | 0.9478 | 0.07238 | 0.0456 | 13.0948
14 | 0.9018 | 0.08143 | 0.0479 | 11.0745
14.5 | 0.896 | 0.09143 | 0.0476 | 9.7998
15.5 | 0.6179 | 0.16039 | 0.0093 | 3.8525
16 | 0.6133 | 0.16891 | 0.0043 | 3.6309
16.5 | 0.665 | 0.1763 | 0.007 | 3.772
17 | 0.6392 | 0.18277 | -0.0016 | 3.4973

## 11. Re 100k Mach 0.10 (1)
BIGFOIL.COM POLAR EXPORT
NACA66-217 a=0.6
NACA66-217 a=0.6 |  |  |  | Cl Max: | 1.122 | at alpha= | 13.5 | deg
JavaFoil+Calcfoil stall+Eppler ext transition |  |  |  | L/D Max: | 36.118 | at alpha= | 5.5 | deg
Re: | 100000 |  |  | Cd Min: | 0.0152 | at alpha= | -0.5 | deg
Mach: | 0.1 |  |  | Cl=0 at alpha= | -1.4322 | deg
|  |  |  | @ Cl=0.1, Cd= | 0.01522
|  |  |  | @ Cl=0.4, Cd= | 0.016633
|  |  |  | @ Cl=0.6, Cd= | 0.018657
alpha (deg) | Cl | Cd | Cm | Cl/Cd
-19.5 | -0.8 | 0.26542 | 0.005 | -3.014
-19 | -0.819 | 0.24614 | 0.005 | -3.326
-18.5 | -0.836 | 0.23178 | 0.004 | -3.607
-18 | -0.852 | 0.21675 | 0.004 | -3.931
-17.5 | -0.866 | 0.20771 | 0.003 | -4.171
-17 | -0.879 | 0.20074 | 0.003 | -4.378
-16.5 | -0.889 | 0.18299 | 0.003 | -4.86
-16 | -0.898 | 0.17374 | 0.002 | -5.167
-15.5 | -0.903 | 0.15749 | 0.002 | -5.737
-15 | -0.906 | 0.1471 | 0.001 | -6.162
-14.5 | -0.907 | 0.14075 | 0.001 | -6.441
-14 | -0.904 | 0.13361 | 0 | -6.762
-13.5 | -0.897 | 0.12371 | 0 | -7.252
-13 | -0.888 | 0.1149 | -0.001 | -7.726
-12.5 | -0.875 | 0.10845 | -0.001 | -8.068
-12 | -0.859 | 0.10007 | -0.001 | -8.583
-11.5 | -0.839 | 0.09255 | -0.002 | -9.07
-11 | -0.817 | 0.08732 | -0.002 | -9.354
-10.5 | -0.791 | 0.08111 | -0.003 | -9.75
-10 | -0.762 | 0.07624 | -0.003 | -9.989
-9.5 | -0.728 | 0.07109 | -0.004 | -10.244
-9 | -0.693 | 0.06674 | -0.004 | -10.378
-8.5 | -0.655 | 0.06267 | -0.005 | -10.452
-8 | -0.616 | 0.05885 | -0.006 | -10.466
-7.5 | -0.575 | 0.05501 | -0.006 | -10.452
-7 | -0.532 | 0.05156 | -0.007 | -10.327
-6.5 | -0.489 | 0.04861 | -0.007 | -10.051
-6 | -0.444 | 0.04595 | -0.008 | -9.653
-5.5 | -0.397 | 0.04347 | -0.008 | -9.143
-5 | -0.351 | 0.04132 | -0.009 | -8.483
-4.5 | -0.303 | 0.03945 | -0.01 | -7.677
-4 | -0.255 | 0.0377 | -0.01 | -6.751
-3.5 | -0.25 | 0.01756 | -0.023 | -14.225
-3 | -0.19 | 0.01718 | -0.024 | -11.062
-2.5 | -0.13 | 0.01686 | -0.025 | -7.701
-2 | -0.067 | 0.01559 | -0.025 | -4.285
-1.5 | -0.008 | 0.0154 | -0.026 | -0.517
-1 | 0.051 | 0.01531 | -0.027 | 3.348
-0.5 | 0.111 | 0.0152 | -0.028 | 7.286
0 | 0.168 | 0.01593 | -0.03 | 10.56
0.5 | 0.227 | 0.01604 | -0.031 | 14.135
1 | 0.285 | 0.01624 | -0.032 | 17.546
1.5 | 0.343 | 0.01643 | -0.033 | 20.892
2 | 0.402 | 0.01664 | -0.034 | 24.134
2.5 | 0.46 | 0.01694 | -0.035 | 27.143
3 | 0.516 | 0.01723 | -0.037 | 29.923
3.5 | 0.572 | 0.0176 | -0.038 | 32.5
4 | 0.648 | 0.02047 | -0.041 | 31.652
4.5 | 0.705 | 0.02113 | -0.042 | 33.37
5 | 0.761 | 0.02183 | -0.043 | 34.856
5.5 | 0.816 | 0.0226 | -0.044 | 36.118
6 | 0.727 | 0.04367 | -0.022 | 16.64
6.5 | 0.77 | 0.04652 | -0.022 | 16.547
7 | 0.811 | 0.04945 | -0.022 | 16.404
7.5 | 0.851 | 0.05281 | -0.022 | 16.12
8 | 0.89 | 0.05628 | -0.022 | 15.805
8.5 | 0.925 | 0.06037 | -0.022 | 15.327
9 | 0.959 | 0.06393 | -0.023 | 14.998
9.5 | 0.99 | 0.06907 | -0.023 | 14.33
10 | 1.018 | 0.07369 | -0.023 | 13.809
10.5 | 1.043 | 0.07895 | -0.024 | 13.208
11 | 1.065 | 0.08519 | -0.025 | 12.498
11.5 | 1.083 | 0.08992 | -0.025 | 12.045
12 | 1.098 | 0.09608 | -0.025 | 11.426
12.5 | 1.109 | 0.10178 | -0.025 | 10.899
13 | 1.117 | 0.10999 | -0.025 | 10.159
13.5 | 1.122 | 0.11659 | -0.026 | 9.623
14 | 1.119 | 0.13154 | -0.026 | 8.51
14.5 | 1.112 | 0.13551 | -0.026 | 8.21
15 | 1.102 | 0.14639 | -0.026 | 7.525
15.5 | 1.088 | 0.15686 | -0.026 | 6.934
16 | 1.071 | 0.16824 | -0.027 | 6.363
16.5 | 1.051 | 0.1792 | -0.027 | 5.863
17 | 1.028 | 0.18726 | -0.027 | 5.492
17.5 | 1.004 | 0.20123 | -0.027 | 4.989
18 | 0.978 | 0.21099 | -0.027 | 4.636
18.5 | 0.951 | 0.23279 | -0.028 | 4.084

## 12. Re 100k Mach 0.10 (2)
BIGFOIL.COM POLAR EXPORT
NACA66-217 a=0.6
NACA66-217 a=0.6 |  |  |  | Cl Max: | 1.043 | at alpha= | 12 | deg
XFOIL ncrit=9 |  |  |  | L/D Max: | 29.2844 | at alpha= | 7.5 | deg
Re: | 100000 |  |  | Cd Min: | 0.18352 | at alpha= | 17 | deg
Mach: | 0.1 |  |  | Cl=0 at alpha= | 1.3209 | deg
|  |  |  | @ Cl=0.1, Cd= | 0.050192
|  |  |  | @ Cl=0.4, Cd= | 0.051348
|  |  |  | @ Cl=0.6, Cd= | 0.049379
alpha (deg) | Cl | Cd | Cm | Cl/Cd
-7.5 | -0.954 | 0.05395 | 0.0058 | -17.683
-7 | -0.9394 | 0.04769 | 0.0128 | -19.698
-6.5 | -0.9096 | 0.04277 | 0.0164 | -21.2672
-6 | -0.8753 | 0.03945 | 0.0197 | -22.1876
-5.5 | -0.8368 | 0.03691 | 0.0225 | -22.6714
-5 | -0.7922 | 0.03428 | 0.0242 | -23.1097
-4.5 | -0.7513 | 0.0324 | 0.026 | -23.1883
-4 | -0.7135 | 0.03119 | 0.0286 | -22.8759
-3.5 | -0.6834 | 0.02965 | 0.0322 | -23.0489
-3 | -0.6543 | 0.02844 | 0.0359 | -23.0063
-2.5 | -0.6605 | 0.02536 | 0.0485 | -26.045
-2 | -0.6458 | 0.02872 | 0.0621 | -22.4861
-1.5 | -0.3258 | 0.04355 | 0.0246 | -7.4811
-1 | -0.2713 | 0.04396 | 0.0215 | -6.1715
-0.5 | -0.2247 | 0.04433 | 0.0196 | -5.0688
0 | -0.1852 | 0.0448 | 0.0189 | -4.1339
0.5 | -0.1173 | 0.04597 | 0.0122 | -2.5517
1.5 | 0.0256 | 0.04846 | -0.0022 | 0.52827
2 | 0.0965 | 0.05013 | -0.0089 | 1.925
2.5 | 0.145 | 0.05099 | -0.011 | 2.8437
3 | 0.2187 | 0.05304 | -0.0174 | 4.1233
3.5 | 0.3403 | 0.05121 | -0.0266 | 6.6452
4 | 0.4096 | 0.05137 | -0.0302 | 7.9735
4.5 | 0.4563 | 0.05135 | -0.0297 | 8.8861
5 | 0.5175 | 0.05099 | -0.0307 | 10.149
5.5 | 0.5391 | 0.05071 | -0.0259 | 10.631
6 | 0.5989 | 0.04946 | -0.0256 | 12.1088
6.5 | 0.7413 | 0.03902 | -0.0285 | 18.9979
7.5 | 0.8267 | 0.02823 | -0.0112 | 29.2844
8 | 0.7713 | 0.03133 | 0.0038 | 24.6186
8.5 | 0.7457 | 0.03312 | 0.0148 | 22.5151
9 | 0.7273 | 0.034 | 0.025 | 21.3912
9.5 | 0.7285 | 0.03487 | 0.0326 | 20.8919
10 | 0.778 | 0.03625 | 0.0342 | 21.4621
10.5 | 0.8653 | 0.03864 | 0.0313 | 22.3939
11 | 0.9473 | 0.0424 | 0.0284 | 22.342
11.5 | 1.0239 | 0.04874 | 0.0244 | 21.0074
12 | 1.043 | 0.05378 | 0.028 | 19.3938
12.5 | 1.0207 | 0.05845 | 0.0356 | 17.4628
13 | 0.9723 | 0.06542 | 0.0431 | 14.8624
13.5 | 0.9301 | 0.07361 | 0.0472 | 12.6355
14 | 0.8825 | 0.08304 | 0.0488 | 10.6274
14.5 | 0.8568 | 0.09392 | 0.0479 | 9.1227
15 | 0.6392 | 0.15242 | 0.0159 | 4.1937
15.5 | 0.6158 | 0.1612 | 0.0091 | 3.8201
16 | 0.6123 | 0.16963 | 0.0042 | 3.6096
16.5 | 0.6662 | 0.17723 | 0.0071 | 3.759
17 | 0.6377 | 0.18352 | -0.0019 | 3.4748

## 13. Re 100k Mach 0.25 (1)
BIGFOIL.COM POLAR EXPORT
NACA66-217 a=0.6
NACA66-217 a=0.6 |  |  |  | Cl Max: | 1.057 | at alpha= | 12 | deg
JavaFoil+Calcfoil stall+Eppler ext transition |  |  |  | L/D Max: | 35.78 | at alpha= | 5.5 | deg
Re: | 100000 |  |  | Cd Min: | 0.01549 | at alpha= | -0.5 | deg
Mach: | 0.25 |  |  | Cl=0 at alpha= | -1.4344 | deg
|  |  |  | @ Cl=0.1, Cd= | 0.015515
|  |  |  | @ Cl=0.4, Cd= | 0.016899
|  |  |  | @ Cl=0.6, Cd= | 0.018465
alpha (deg) | Cl | Cd | Cm | Cl/Cd
-17.5 | -0.562 | 0.29805 | 0.003 | -1.886
-17 | -0.609 | 0.26696 | 0.003 | -2.28
-16.5 | -0.651 | 0.23623 | 0.003 | -2.756
-16 | -0.69 | 0.21122 | 0.002 | -3.266
-15.5 | -0.724 | 0.20057 | 0.002 | -3.611
-15 | -0.754 | 0.18352 | 0.001 | -4.108
-14.5 | -0.779 | 0.16389 | 0.001 | -4.751
-14 | -0.798 | 0.15043 | 0 | -5.307
-13.5 | -0.812 | 0.14089 | 0 | -5.767
-13 | -0.821 | 0.12724 | -0.001 | -6.453
-12.5 | -0.824 | 0.11675 | -0.001 | -7.061
-12 | -0.822 | 0.108 | -0.001 | -7.609
-11.5 | -0.814 | 0.10058 | -0.002 | -8.091
-11 | -0.801 | 0.09292 | -0.002 | -8.618
-10.5 | -0.783 | 0.08647 | -0.003 | -9.054
-10 | -0.76 | 0.07915 | -0.003 | -9.597
-9.5 | -0.73 | 0.07415 | -0.004 | -9.849
-9 | -0.698 | 0.06859 | -0.004 | -10.177
-8.5 | -0.663 | 0.0643 | -0.005 | -10.307
-8 | -0.625 | 0.05987 | -0.006 | -10.44
-7.5 | -0.585 | 0.05628 | -0.006 | -10.394
-7 | -0.543 | 0.05245 | -0.007 | -10.352
-6.5 | -0.499 | 0.04949 | -0.007 | -10.088
-6 | -0.454 | 0.04652 | -0.008 | -9.756
-5.5 | -0.407 | 0.04397 | -0.009 | -9.261
-5 | -0.359 | 0.04176 | -0.009 | -8.605
-4.5 | -0.311 | 0.0397 | -0.01 | -7.827
-4 | -0.261 | 0.038 | -0.011 | -6.874
-3.5 | -0.256 | 0.01791 | -0.023 | -14.302
-3 | -0.195 | 0.01751 | -0.024 | -11.134
-2.5 | -0.133 | 0.01718 | -0.025 | -7.754
-2 | -0.069 | 0.01589 | -0.026 | -4.312
-1.5 | -0.008 | 0.01571 | -0.027 | -0.52
-1 | 0.053 | 0.0156 | -0.028 | 3.371
-0.5 | 0.114 | 0.01549 | -0.029 | 7.334
0 | 0.173 | 0.0162 | -0.03 | 10.655
0.5 | 0.233 | 0.01632 | -0.031 | 14.264
1 | 0.293 | 0.01652 | -0.033 | 17.717
1.5 | 0.353 | 0.0167 | -0.034 | 21.112
2 | 0.412 | 0.01695 | -0.035 | 24.333
2.5 | 0.472 | 0.01726 | -0.036 | 27.354
3 | 0.529 | 0.01756 | -0.037 | 30.129
3.5 | 0.587 | 0.01795 | -0.039 | 32.697
4 | 0.665 | 0.02104 | -0.041 | 31.582
4.5 | 0.723 | 0.02173 | -0.043 | 33.261
5 | 0.78 | 0.02251 | -0.044 | 34.647
5.5 | 0.836 | 0.02336 | -0.045 | 35.78
6 | 0.745 | 0.04412 | -0.023 | 16.875
6.5 | 0.788 | 0.04703 | -0.023 | 16.752
7 | 0.829 | 0.05029 | -0.022 | 16.489
7.5 | 0.868 | 0.0537 | -0.023 | 16.171
8 | 0.905 | 0.05738 | -0.023 | 15.768
8.5 | 0.939 | 0.06191 | -0.023 | 15.161
9 | 0.969 | 0.06649 | -0.024 | 14.573
9.5 | 0.995 | 0.07105 | -0.024 | 14.005
10 | 1.017 | 0.07619 | -0.024 | 13.353
10.5 | 1.035 | 0.08302 | -0.025 | 12.465
11 | 1.047 | 0.08838 | -0.025 | 11.852
11.5 | 1.055 | 0.0966 | -0.025 | 10.918
12 | 1.057 | 0.10492 | -0.025 | 10.07
12.5 | 1.053 | 0.11267 | -0.025 | 9.342
13 | 1.043 | 0.12383 | -0.025 | 8.421
13.5 | 1.027 | 0.13109 | -0.025 | 7.838
14 | 1 | 0.14269 | -0.025 | 7.012
14.5 | 0.966 | 0.16196 | -0.025 | 5.962
15 | 0.925 | 0.17248 | -0.026 | 5.362
15.5 | 0.878 | 0.19089 | -0.026 | 4.599
16 | 0.826 | 0.21115 | -0.026 | 3.912
16.5 | 0.769 | 0.23051 | -0.025 | 3.337
17 | 0.708 | 0.2492 | -0.026 | 2.843

## 14. Re 100k Mach 0.25 (2)
BIGFOIL.COM POLAR EXPORT
NACA66-217 a=0.6
NACA66-217 a=0.6 |  |  |  | Cl Max: | 0.974 | at alpha= | 12 | deg
XFOIL ncrit=9 |  |  |  | L/D Max: | 25.681 | at alpha= | 7.5 | deg
Re: | 100000 |  |  | Cd Min: | 0.18744 | at alpha= | 17 | deg
Mach: | 0.25 |  |  | Cl=0 at alpha= | 1.2797 | deg
|  |  |  | @ Cl=0.1, Cd= | 0.051174
|  |  |  | @ Cl=0.4, Cd= | 0.052086
|  |  |  | @ Cl=0.6, Cd= | 0.050366
alpha (deg) | Cl | Cd | Cm | Cl/Cd
-12 | -0.445 | 0.12512 | -0.0647 | -3.5566
-11.5 | -0.3959 | 0.1192 | -0.0628 | -3.3213
-11 | -0.3894 | 0.11165 | -0.0665 | -3.4877
-10.5 | -0.3995 | 0.10507 | -0.0673 | -3.8022
-10 | -0.4201 | 0.09893 | -0.0666 | -4.2464
-8.5 | -0.8193 | 0.06633 | -0.0378 | -12.3519
-8 | -0.9373 | 0.06475 | -0.0102 | -14.4757
-7.5 | -0.946 | 0.05882 | -0.0008 | -16.083
-7 | -0.9511 | 0.05255 | 0.0086 | -18.099
-6.5 | -0.9277 | 0.04665 | 0.0129 | -19.8864
-6 | -0.8987 | 0.04242 | 0.0172 | -21.1858
-5.5 | -0.8636 | 0.03936 | 0.0209 | -21.9411
-5 | -0.8212 | 0.03666 | 0.0235 | -22.4004
-4.5 | -0.7747 | 0.03393 | 0.025 | -22.8323
-4 | -0.7338 | 0.03249 | 0.0275 | -22.5854
-3.5 | -0.6995 | 0.03091 | 0.031 | -22.6302
-3 | -0.6703 | 0.02965 | 0.0351 | -22.6071
-2.5 | -0.6454 | 0.02778 | 0.0399 | -23.2325
-2 | -0.6573 | 0.02822 | 0.0586 | -23.292
-1.5 | -0.3561 | 0.04431 | 0.029 | -8.0366
-1 | -0.2935 | 0.04482 | 0.0247 | -6.5484
-0.5 | -0.2477 | 0.04521 | 0.0233 | -5.4789
0 | -0.1963 | 0.0457 | 0.0205 | -4.2954
0.5 | -0.1141 | 0.04718 | 0.0111 | -2.4184
1 | -0.0391 | 0.0484 | 0.0034 | -0.80785
1.5 | 0.0308 | 0.05034 | -0.0029 | 0.61184
2 | 0.0885 | 0.05089 | -0.0068 | 1.739
2.5 | 0.1492 | 0.05239 | -0.011 | 2.8479
3 | 0.2822 | 0.05184 | -0.023 | 5.4437
3.5 | 0.3374 | 0.05193 | -0.024 | 6.4972
4 | 0.4177 | 0.05213 | -0.0291 | 8.0127
4.5 | 0.4589 | 0.05226 | -0.0281 | 8.7811
5 | 0.5185 | 0.05193 | -0.0288 | 9.9846
5.5 | 0.5501 | 0.05157 | -0.025 | 10.6671
6 | 0.6073 | 0.05019 | -0.0238 | 12.1
6.5 | 0.764 | 0.03789 | -0.026 | 20.1636
7.5 | 0.7938 | 0.03091 | -0.0026 | 25.681
8 | 0.7512 | 0.03385 | 0.0103 | 22.192
8.5 | 0.7347 | 0.03534 | 0.0203 | 20.7895
9 | 0.7243 | 0.03619 | 0.0297 | 20.0138
9.5 | 0.7384 | 0.03695 | 0.0364 | 19.9838
10 | 0.797 | 0.03827 | 0.0379 | 20.8257
10.5 | 0.8846 | 0.0415 | 0.0357 | 21.3157
11 | 0.9368 | 0.04581 | 0.0363 | 20.4497
11.5 | 0.9733 | 0.05084 | 0.0375 | 19.1444
12 | 0.974 | 0.05645 | 0.0419 | 17.2542
12.5 | 0.9381 | 0.06281 | 0.0479 | 14.9355
13 | 0.8897 | 0.07101 | 0.0518 | 12.5292
13.5 | 0.8378 | 0.08098 | 0.0527 | 10.3458
14 | 0.7819 | 0.09337 | 0.0497 | 8.3742
14.5 | 0.7806 | 0.10456 | 0.0473 | 7.4656
15 | 0.6286 | 0.15715 | 0.0154 | 4
15.5 | 0.6059 | 0.16529 | 0.0082 | 3.6657
16 | 0.6101 | 0.17344 | 0.004 | 3.5176
16.5 | 0.6575 | 0.18133 | 0.0055 | 3.626
17 | 0.6327 | 0.18744 | -0.0033 | 3.3755

## 15. Re 100k Mach 0.50 (1)
BIGFOIL.COM POLAR EXPORT
NACA66-217 a=0.6
NACA66-217 a=0.6 |  |  |  | Cl Max: | 1.186 | at alpha= | 20 | deg
JavaFoil+Calcfoil stall+Eppler ext transition |  |  |  | L/D Max: | 33.314 | at alpha= | 3.5 | deg
Re: | 100000 |  |  | Cd Min: | 0.01684 | at alpha= | -0.5 | deg
Mach: | 0.5 |  |  | Cl=0 at alpha= | -1.4328 | deg
|  |  |  | @ Cl=0.1, Cd= | 0.016867
|  |  |  | @ Cl=0.4, Cd= | 0.018045
|  |  |  | @ Cl=0.6, Cd= | 0.019229
alpha (deg) | Cl | Cd | Cm | Cl/Cd
-20 | -1.034 | 0.36355 | 0.009 | -2.843
-19.5 | -1.007 | 0.34293 | 0.008 | -2.936
-19 | -0.98 | 0.33468 | 0.007 | -2.928
-18.5 | -0.953 | 0.33466 | 0.007 | -2.847
-18 | -0.924 | 0.30785 | 0.006 | -3
-17.5 | -0.896 | 0.30629 | 0.005 | -2.926
-17 | -0.869 | 0.3051 | 0.005 | -2.848
-16.5 | -0.842 | 0.29882 | 0.004 | -2.817
-16 | -0.815 | 0.28257 | 0.003 | -2.883
-15.5 | -0.785 | 0.26498 | 0.002 | -2.963
-15 | -0.758 | 0.26756 | 0.002 | -2.832
-14.5 | -0.73 | 0.25677 | 0.001 | -2.844
-14 | -0.703 | 0.23808 | 0.001 | -2.953
-13.5 | -0.676 | 0.23193 | 0 | -2.913
-13 | -0.646 | 0.23003 | -0.001 | -2.81
-12.5 | -0.619 | 0.23232 | -0.001 | -2.664
-12 | -0.591 | 0.21952 | -0.002 | -2.693
-11.5 | -0.564 | 0.21378 | -0.002 | -2.637
-11 | -0.536 | 0.20996 | -0.003 | -2.553
-10.5 | -0.508 | 0.21032 | -0.003 | -2.417
-10 | -0.48 | 0.16848 | -0.004 | -2.847
-9.5 | -0.452 | 0.15175 | -0.004 | -2.978
-9 | -0.424 | 0.15885 | -0.005 | -2.669
-8.5 | -0.396 | 0.12143 | -0.005 | -3.264
-8 | -0.57 | 0.07803 | -0.006 | -7.307
-7.5 | -0.582 | 0.06819 | -0.006 | -8.529
-7 | -0.563 | 0.05991 | -0.007 | -9.401
-6.5 | -0.531 | 0.05497 | -0.008 | -9.657
-6 | -0.491 | 0.04988 | -0.008 | -9.836
-5.5 | -0.445 | 0.04682 | -0.009 | -9.505
-5 | -0.396 | 0.04365 | -0.01 | -9.063
-4.5 | -0.344 | 0.04139 | -0.011 | -8.304
-4 | -0.29 | 0.03923 | -0.012 | -7.393
-3.5 | -0.235 | 0.03749 | -0.012 | -6.267
-3 | -0.216 | 0.01907 | -0.027 | -11.333
-2.5 | -0.148 | 0.01859 | -0.028 | -7.952
-2 | -0.079 | 0.01819 | -0.029 | -4.333
-1.5 | -0.009 | 0.01702 | -0.029 | -0.533
-1 | 0.058 | 0.01691 | -0.031 | 3.457
-0.5 | 0.126 | 0.01684 | -0.032 | 7.492
0 | 0.192 | 0.01739 | -0.033 | 11.067
0.5 | 0.259 | 0.01756 | -0.035 | 14.777
1 | 0.326 | 0.01777 | -0.036 | 18.36
1.5 | 0.393 | 0.01801 | -0.037 | 21.83
2 | 0.46 | 0.01834 | -0.039 | 25.075
2.5 | 0.527 | 0.01871 | -0.04 | 28.149
3 | 0.589 | 0.01915 | -0.041 | 30.768
3.5 | 0.653 | 0.01961 | -0.043 | 33.314
4 | 0.736 | 0.02375 | -0.046 | 30.999
4.5 | 0.799 | 0.02472 | -0.047 | 32.314
5 | 0.721 | 0.0408 | -0.024 | 17.68
5.5 | 0.769 | 0.04363 | -0.024 | 17.635
6 | 0.815 | 0.04691 | -0.023 | 17.372
6.5 | 0.854 | 0.05096 | -0.023 | 16.756
7 | 0.884 | 0.05525 | -0.023 | 16.003
7.5 | 0.901 | 0.06103 | -0.023 | 14.764
8 | 0.894 | 0.0696 | -0.023 | 12.842
8.5 | 0.824 | 0.08232 | -0.023 | 10.013
9 | 0.582 | 0.12358 | -0.022 | 4.706
9.5 | 0.61 | 0.15544 | -0.026 | 3.922
10 | 0.637 | 0.17816 | -0.026 | 3.576
10.5 | 0.664 | 0.18848 | -0.026 | 3.525
11 | 0.692 | 0.19151 | -0.027 | 3.612
11.5 | 0.72 | 0.19947 | -0.031 | 3.611
12 | 0.747 | 0.21253 | -0.032 | 3.517
12.5 | 0.775 | 0.23013 | -0.032 | 3.366
13 | 0.802 | 0.23363 | -0.033 | 3.431
13.5 | 0.829 | 0.23637 | -0.034 | 3.506
14 | 0.857 | 0.25564 | -0.037 | 3.354
14.5 | 0.884 | 0.25752 | -0.038 | 3.434
15 | 0.911 | 0.26869 | -0.039 | 3.392
15.5 | 0.939 | 0.27771 | -0.04 | 3.381
16 | 0.967 | 0.29902 | -0.043 | 3.235
16.5 | 0.994 | 0.29044 | -0.043 | 3.423
17 | 1.021 | 0.30663 | -0.044 | 3.33
17.5 | 1.05 | 0.32341 | -0.047 | 3.248
18 | 1.077 | 0.31976 | -0.048 | 3.368
18.5 | 1.103 | 0.32828 | -0.049 | 3.361
19 | 1.13 | 0.35535 | -0.05 | 3.181
19.5 | 1.16 | 0.35637 | -0.053 | 3.255
20 | 1.186 | 0.37246 | -0.053 | 3.184

## 16. Re 100k Mach 0.50 (2)
BIGFOIL.COM POLAR EXPORT
NACA66-217 a=0.6
NACA66-217 a=0.6 |  |  |  | Cl Max: | 0.8138 | at alpha= | 9.5 | deg
XFOIL ncrit=9 |  |  |  | L/D Max: | 20.3114 | at alpha= | 7 | deg
Re: | 100000 |  |  | Cd Min: | 0.25304 | at alpha= | 20 | deg
Mach: | 0.5 |  |  | Cl=0 at alpha= | 1.1465 | deg
|  |  |  | @ Cl=0.1, Cd= | 0.054566
|  |  |  | @ Cl=0.4, Cd= | 0.055963
|  |  |  | @ Cl=0.6, Cd= | 0.052844
alpha (deg) | Cl | Cd | Cm | Cl/Cd
-20 | -0.5318 | 0.23448 | -0.0217 | -2.268
-19.5 | -0.5156 | 0.22941 | -0.0288 | -2.2475
-19 | -0.4939 | 0.2211 | -0.0345 | -2.2338
-18.5 | -0.4636 | 0.21223 | -0.0385 | -2.1844
-18 | -0.4525 | 0.20799 | -0.0459 | -2.1756
-17.5 | -0.4307 | 0.1995 | -0.051 | -2.1589
-17 | -0.4029 | 0.1918 | -0.0535 | -2.1006
-16.5 | -0.4242 | 0.19296 | -0.0556 | -2.1984
-16 | -0.4285 | 0.18864 | -0.0498 | -2.2715
-15.5 | -0.4292 | 0.18549 | -0.0447 | -2.3139
-15 | -0.4437 | 0.18312 | -0.0519 | -2.423
-14.5 | -0.3925 | 0.17107 | -0.0555 | -2.2944
-14 | -0.4033 | 0.16697 | -0.0647 | -2.4154
-13.5 | -0.3516 | 0.1566 | -0.0659 | -2.2452
-13 | -0.3461 | 0.14987 | -0.0707 | -2.3093
-12.5 | -0.3655 | 0.145 | -0.078 | -2.5207
-12 | -0.32 | 0.13675 | -0.0754 | -2.34
-11.5 | -0.3258 | 0.13009 | -0.079 | -2.5044
-11 | -0.3072 | 0.12333 | -0.0812 | -2.4909
-10 | -0.4157 | 0.09344 | -0.0941 | -4.4488
-9.5 | -0.45 | 0.08445 | -0.0955 | -5.3286
-9 | -0.5047 | 0.07679 | -0.0935 | -6.5725
-8.5 | -0.5695 | 0.07135 | -0.086 | -7.9818
-8 | -0.6353 | 0.06717 | -0.0753 | -9.4581
-7.5 | -0.7073 | 0.06464 | -0.0598 | -10.9421
-7 | -0.7778 | 0.06248 | -0.0424 | -12.4488
-6.5 | -0.8884 | 0.0616 | -0.0137 | -14.4221
-6 | -0.9124 | 0.05631 | -0.0036 | -16.2032
-5.5 | -0.9187 | 0.05107 | 0.0054 | -17.989
-5 | -0.9059 | 0.04624 | 0.0128 | -19.5913
-4.5 | -0.8739 | 0.04208 | 0.0183 | -20.7676
-4 | -0.8297 | 0.03901 | 0.0223 | -21.2689
-3.5 | -0.7765 | 0.0368 | 0.0253 | -21.1005
-3 | -0.7286 | 0.03495 | 0.0288 | -20.8469
-2.5 | -0.6962 | 0.03363 | 0.0346 | -20.7018
-2 | -0.6709 | 0.03223 | 0.0412 | -20.816
-1.5 | -0.6813 | 0.03132 | 0.0589 | -21.7529
-1 | -0.3554 | 0.04886 | 0.0313 | -7.2738
-0.5 | -0.2723 | 0.05004 | 0.0238 | -5.4416
0.5 | -0.1052 | 0.05249 | 0.0076 | -2.0042
1 | -0.0279 | 0.05427 | 0.001 | -0.5141
2 | 0.1625 | 0.05471 | -0.0132 | 2.9702
2.5 | 0.2261 | 0.05494 | -0.0155 | 4.1154
3 | 0.2925 | 0.0554 | -0.0178 | 5.2798
3.5 | 0.3288 | 0.05575 | -0.0152 | 5.8978
4 | 0.3934 | 0.05592 | -0.0168 | 7.0351
4.5 | 0.4404 | 0.05623 | -0.0159 | 7.8321
5 | 0.5096 | 0.05582 | -0.0166 | 9.1293
5.5 | 0.5661 | 0.05543 | -0.0161 | 10.2129
6.5 | 0.7471 | 0.04162 | -0.0065 | 17.9505
7 | 0.7696 | 0.03789 | 0.0077 | 20.3114
7.5 | 0.7277 | 0.04156 | 0.0196 | 17.5096
8 | 0.7176 | 0.04376 | 0.0289 | 16.3985
8.5 | 0.7347 | 0.04467 | 0.0367 | 16.4473
9 | 0.7783 | 0.0455 | 0.0426 | 17.1055
9.5 | 0.8138 | 0.04761 | 0.0487 | 17.093
10 | 0.8107 | 0.05026 | 0.0572 | 16.1301
10.5 | 0.8035 | 0.05421 | 0.0636 | 14.822
11 | 0.794 | 0.06054 | 0.0668 | 13.1153
11.5 | 0.7634 | 0.06853 | 0.0681 | 11.1396
12 | 0.7291 | 0.07825 | 0.0667 | 9.3176
12.5 | 0.6912 | 0.09 | 0.0621 | 7.68
13 | 0.614 | 0.11136 | 0.0474 | 5.5136
13.5 | 0.5882 | 0.12879 | 0.0368 | 4.5671
14 | 0.5919 | 0.14003 | 0.0314 | 4.227
15.5 | 0.5906 | 0.17981 | 0.007 | 3.2846
16 | 0.6275 | 0.18945 | 0.0052 | 3.3122
16.5 | 0.624 | 0.19586 | -0.0018 | 3.1859
17 | 0.6631 | 0.20683 | -0.0034 | 3.206
17.5 | 0.6633 | 0.21155 | -0.0104 | 3.1354
18 | 0.7028 | 0.2242 | -0.0121 | 3.1347
18.5 | 0.6996 | 0.22739 | -0.0203 | 3.0767
19 | 0.7424 | 0.24135 | -0.0213 | 3.076
19.5 | 0.7386 | 0.24306 | -0.0301 | 3.0388
20 | 0.7693 | 0.25304 | -0.0329 | 3.0402

## 17. Re 250k Mach 0.00 (1)
BIGFOIL.COM POLAR EXPORT
NACA66-217 a=0.6
NACA66-217 a=0.6 |  |  |  | Cl Max: | 1.134 | at alpha= | 13.5 | deg
JavaFoil+Calcfoil stall+Eppler ext transition |  |  |  | L/D Max: | 48.507 | at alpha= | 3.5 | deg
Re: | 250000 |  |  | Cd Min: | 0.00979 | at alpha= | -0.5 | deg
Mach: | 0 |  |  | Cl=0 at alpha= | -1.4333 | deg
|  |  |  | @ Cl=0.1, Cd= | 0.0098092
|  |  |  | @ Cl=0.4, Cd= | 0.011096
|  |  |  | @ Cl=0.6, Cd= | 0.013428
alpha (deg) | Cl | Cd | Cm | Cl/Cd
-20 | -0.832 | 0.22058 | 0.006 | -3.771
-19.5 | -0.848 | 0.21653 | 0.005 | -3.916
-19 | -0.863 | 0.19734 | 0.005 | -4.373
-18.5 | -0.877 | 0.18352 | 0.004 | -4.777
-18 | -0.889 | 0.17471 | 0.004 | -5.089
-17.5 | -0.9 | 0.17106 | 0.003 | -5.262
-17 | -0.909 | 0.1593 | 0.003 | -5.708
-16.5 | -0.916 | 0.15219 | 0.003 | -6.021
-16 | -0.921 | 0.14144 | 0.002 | -6.515
-15.5 | -0.924 | 0.13194 | 0.002 | -7.004
-15 | -0.924 | 0.1252 | 0.001 | -7.381
-14.5 | -0.921 | 0.11964 | 0.001 | -7.701
-14 | -0.916 | 0.11268 | 0 | -8.127
-13.5 | -0.907 | 0.10681 | 0 | -8.492
-13 | -0.896 | 0.10011 | -0.001 | -8.946
-12.5 | -0.881 | 0.09369 | -0.001 | -9.402
-12 | -0.863 | 0.08732 | -0.001 | -9.884
-11.5 | -0.842 | 0.08152 | -0.002 | -10.332
-11 | -0.818 | 0.07645 | -0.002 | -10.703
-10.5 | -0.792 | 0.07216 | -0.003 | -10.969
-10 | -0.761 | 0.06791 | -0.004 | -11.212
-9.5 | -0.728 | 0.06367 | -0.004 | -11.431
-9 | -0.692 | 0.05969 | -0.005 | -11.591
-8.5 | -0.654 | 0.05633 | -0.005 | -11.608
-8 | -0.614 | 0.05292 | -0.006 | -11.612
-7.5 | -0.573 | 0.04978 | -0.006 | -11.52
-7 | -0.531 | 0.04677 | -0.007 | -11.355
-6.5 | -0.487 | 0.04418 | -0.008 | -11.029
-6 | -0.442 | 0.04175 | -0.008 | -10.594
-5.5 | -0.481 | 0.01542 | -0.018 | -31.211
-5 | -0.425 | 0.01498 | -0.02 | -28.358
-4.5 | -0.367 | 0.01454 | -0.021 | -25.259
-4 | -0.309 | 0.01412 | -0.022 | -21.87
-3.5 | -0.25 | 0.01376 | -0.023 | -18.143
-3 | -0.19 | 0.01342 | -0.024 | -14.156
-2.5 | -0.13 | 0.01312 | -0.025 | -9.892
-2 | -0.068 | 0.01011 | -0.026 | -6.706
-1.5 | -0.008 | 0.01 | -0.027 | -0.808
-1 | 0.052 | 0.00988 | -0.028 | 5.274
-0.5 | 0.113 | 0.00979 | -0.03 | 11.509
0 | 0.17 | 0.01051 | -0.031 | 16.185
0.5 | 0.229 | 0.01061 | -0.032 | 21.606
1 | 0.288 | 0.01079 | -0.033 | 26.662
1.5 | 0.346 | 0.01095 | -0.034 | 31.63
2 | 0.405 | 0.01111 | -0.036 | 36.481
2.5 | 0.463 | 0.01134 | -0.037 | 40.838
3 | 0.519 | 0.01161 | -0.038 | 44.666
3.5 | 0.576 | 0.01187 | -0.039 | 48.507
4 | 0.647 | 0.01648 | -0.042 | 39.285
4.5 | 0.704 | 0.01704 | -0.043 | 41.341
5 | 0.76 | 0.01747 | -0.044 | 43.536
5.5 | 0.816 | 0.01827 | -0.045 | 44.632
6 | 0.869 | 0.01904 | -0.046 | 45.657
6.5 | 0.922 | 0.01979 | -0.048 | 46.574
7 | 0.971 | 0.02054 | -0.049 | 47.277
7.5 | 0.85 | 0.04815 | -0.024 | 17.652
8 | 0.888 | 0.05133 | -0.025 | 17.299
8.5 | 0.924 | 0.05466 | -0.025 | 16.912
9 | 0.957 | 0.05828 | -0.024 | 16.426
9.5 | 0.989 | 0.06219 | -0.024 | 15.896
10 | 1.017 | 0.06646 | -0.025 | 15.31
10.5 | 1.043 | 0.07021 | -0.025 | 14.861
11 | 1.067 | 0.07589 | -0.026 | 14.055
11.5 | 1.086 | 0.07976 | -0.026 | 13.622
12 | 1.103 | 0.08666 | -0.026 | 12.728
12.5 | 1.117 | 0.09116 | -0.027 | 12.248
13 | 1.126 | 0.09697 | -0.026 | 11.615
13.5 | 1.134 | 0.10354 | -0.027 | 10.949
14 | 1.134 | 0.10995 | -0.027 | 10.311
14.5 | 1.13 | 0.11773 | -0.028 | 9.598
15 | 1.123 | 0.12449 | -0.028 | 9.018
15.5 | 1.112 | 0.13213 | -0.028 | 8.417
16 | 1.099 | 0.13839 | -0.028 | 7.939
16.5 | 1.083 | 0.14936 | -0.029 | 7.251
17 | 1.065 | 0.15387 | -0.029 | 6.92
17.5 | 1.044 | 0.16684 | -0.028 | 6.259
18 | 1.023 | 0.17914 | -0.029 | 5.708
18.5 | 0.999 | 0.18565 | -0.029 | 5.38

## 18. Re 250k Mach 0.00 (2)
BIGFOIL.COM POLAR EXPORT
NACA66-217 a=0.6
NACA66-217 a=0.6 |  |  |  | Cl Max: | 1.0926 | at alpha= | 14 | deg
XFOIL ncrit=9 |  |  |  | L/D Max: | 49.0978 | at alpha= | 7 | deg
Re: | 250000 |  |  | Cd Min: | 0.20302 | at alpha= | 19 | deg
Mach: | 0 |  |  | Cl=0 at alpha= | 1.2107 | deg
|  |  |  | @ Cl=0.1, Cd= | 0.027306
|  |  |  | @ Cl=0.4, Cd= | 0.024987
|  |  |  | @ Cl=0.6, Cd= | 0.018847
alpha (deg) | Cl | Cd | Cm | Cl/Cd
-15 | -0.3685 | 0.13609 | -0.0695 | -2.7078
-14.5 | -0.4159 | 0.11857 | -0.0823 | -3.5076
-14 | -0.3808 | 0.11681 | -0.0789 | -3.26
-13.5 | -0.3704 | 0.11102 | -0.0806 | -3.3363
-13 | -0.4581 | 0.08778 | -0.0976 | -5.2187
-12.5 | -0.5294 | 0.07656 | -0.1016 | -6.9148
-12 | -0.5929 | 0.07122 | -0.098 | -8.3249
-11.5 | -0.6507 | 0.06864 | -0.0895 | -9.4799
-10 | -0.6819 | 0.03891 | -0.0736 | -17.5251
-9.5 | -0.6581 | 0.03276 | -0.0695 | -20.0885
-9 | -0.6086 | 0.02989 | -0.0699 | -20.3613
-8.5 | -0.546 | 0.0272 | -0.0723 | -20.0735
-8 | -0.47 | 0.02485 | -0.0767 | -18.9135
-7.5 | -0.4083 | 0.02337 | -0.0784 | -17.4711
-7 | -0.3594 | 0.02195 | -0.0782 | -16.3736
-6.5 | -0.3233 | 0.02103 | -0.0758 | -15.3733
-6 | -0.295 | 0.02026 | -0.0726 | -14.5607
-5.5 | -0.2694 | 0.02007 | -0.0691 | -13.423
-5 | -0.2611 | 0.01982 | -0.0619 | -13.1736
-4.5 | -0.2938 | 0.01843 | -0.0475 | -15.9414
-4 | -0.3465 | 0.01948 | -0.0302 | -17.7875
-3.5 | -0.3628 | 0.0198 | -0.0166 | -18.3232
-3 | -0.3065 | 0.02076 | -0.0158 | -14.764
-2.5 | -0.3192 | 0.02235 | -0.0041 | -14.2819
-2 | -0.2902 | 0.02426 | 0.0024 | -11.9621
-1.5 | -0.2324 | 0.02623 | 0.0052 | -8.8601
-1 | -0.1997 | 0.02713 | 0.0094 | -7.3609
1 | -0.0292 | 0.02749 | 0.0149 | -1.0622
1.5 | 0.0401 | 0.02731 | 0.0118 | 1.4683
2 | 0.0674 | 0.0274 | 0.0151 | 2.4599
2.5 | 0.1367 | 0.0272 | 0.0124 | 5.0257
3.5 | 0.2142 | 0.02741 | 0.0159 | 7.8147
4 | 0.289 | 0.0267 | 0.0126 | 10.824
4.5 | 0.3638 | 0.02586 | 0.0098 | 14.0681
5.5 | 0.5118 | 0.02229 | 0.006 | 22.961
6 | 0.6778 | 0.01581 | -0.0075 | 42.8716
6.5 | 0.6597 | 0.0162 | 0.0046 | 40.7222
7 | 0.7129 | 0.01452 | 0.0072 | 49.0978
7.5 | 0.6818 | 0.01688 | 0.02 | 40.391
8 | 0.645 | 0.02039 | 0.0315 | 31.6332
8.5 | 0.6473 | 0.02387 | 0.0358 | 27.1177
9 | 0.6886 | 0.02626 | 0.0342 | 26.2224
9.5 | 0.7384 | 0.02846 | 0.0313 | 25.9452
10 | 0.7747 | 0.0306 | 0.031 | 25.317
10.5 | 0.8061 | 0.03196 | 0.0328 | 25.2222
11 | 0.8489 | 0.03354 | 0.0333 | 25.3101
11.5 | 0.9145 | 0.03547 | 0.0321 | 25.7824
12 | 0.964 | 0.03776 | 0.032 | 25.5297
12.5 | 1.0099 | 0.04067 | 0.0321 | 24.8316
13 | 1.0482 | 0.04474 | 0.0328 | 23.4287
13.5 | 1.068 | 0.04935 | 0.0348 | 21.6413
14 | 1.0926 | 0.05462 | 0.0357 | 20.0037
14.5 | 1.0727 | 0.06037 | 0.0401 | 17.7688
15 | 0.6905 | 0.12315 | 0.0273 | 5.607
15.5 | 0.6994 | 0.12983 | 0.0249 | 5.387
16 | 0.6588 | 0.15047 | 0.0128 | 4.3783
16.5 | 0.6648 | 0.15865 | 0.0086 | 4.1904
17 | 0.6933 | 0.16125 | 0.0093 | 4.2995
17.5 | 0.6641 | 0.17941 | -0.0029 | 3.7016
18 | 0.6809 | 0.18519 | -0.0056 | 3.6768
18.5 | 0.7074 | 0.18995 | -0.0053 | 3.7241
19 | 0.6909 | 0.20302 | -0.0164 | 3.4031

## 19. Re 250k Mach 0.10 (1)
BIGFOIL.COM POLAR EXPORT
NACA66-217 a=0.6
NACA66-217 a=0.6 |  |  |  | Cl Max: | 1.123 | at alpha= | 13.5 | deg
JavaFoil+Calcfoil stall+Eppler ext transition |  |  |  | L/D Max: | 48.44 | at alpha= | 3.5 | deg
Re: | 250000 |  |  | Cd Min: | 0.00983 | at alpha= | -0.5 | deg
Mach: | 0.1 |  |  | Cl=0 at alpha= | -1.4333 | deg
|  |  |  | @ Cl=0.1, Cd= | 0.0098492
|  |  |  | @ Cl=0.4, Cd= | 0.011142
|  |  |  | @ Cl=0.6, Cd= | 0.013328
alpha (deg) | Cl | Cd | Cm | Cl/Cd
-20 | -0.781 | 0.22624 | 0.006 | -3.452
-19.5 | -0.8 | 0.21765 | 0.005 | -3.677
-19 | -0.819 | 0.20771 | 0.005 | -3.943
-18.5 | -0.836 | 0.19328 | 0.004 | -4.327
-18 | -0.852 | 0.18428 | 0.004 | -4.625
-17.5 | -0.867 | 0.17657 | 0.003 | -4.908
-17 | -0.879 | 0.16568 | 0.003 | -5.307
-16.5 | -0.89 | 0.15511 | 0.003 | -5.735
-16 | -0.898 | 0.14549 | 0.002 | -6.171
-15.5 | -0.904 | 0.13407 | 0.002 | -6.741
-15 | -0.907 | 0.12782 | 0.001 | -7.093
-14.5 | -0.907 | 0.12035 | 0.001 | -7.534
-14 | -0.904 | 0.11442 | 0 | -7.899
-13.5 | -0.897 | 0.10808 | 0 | -8.303
-13 | -0.888 | 0.1015 | -0.001 | -8.749
-12.5 | -0.875 | 0.09452 | -0.001 | -9.26
-12 | -0.859 | 0.08794 | -0.001 | -9.77
-11.5 | -0.84 | 0.083 | -0.002 | -10.119
-11 | -0.817 | 0.07756 | -0.003 | -10.534
-10.5 | -0.791 | 0.07256 | -0.003 | -10.904
-10 | -0.762 | 0.06824 | -0.004 | -11.165
-9.5 | -0.729 | 0.06377 | -0.004 | -11.426
-9 | -0.693 | 0.0601 | -0.005 | -11.534
-8.5 | -0.656 | 0.05679 | -0.005 | -11.545
-8 | -0.617 | 0.05293 | -0.006 | -11.649
-7.5 | -0.576 | 0.04982 | -0.007 | -11.554
-7 | -0.533 | 0.04679 | -0.007 | -11.391
-6.5 | -0.489 | 0.04438 | -0.008 | -11.024
-6 | -0.444 | 0.04189 | -0.008 | -10.603
-5.5 | -0.483 | 0.01548 | -0.019 | -31.213
-5 | -0.427 | 0.01504 | -0.02 | -28.357
-4.5 | -0.369 | 0.01459 | -0.021 | -25.291
-4 | -0.31 | 0.01418 | -0.022 | -21.872
-3.5 | -0.251 | 0.0138 | -0.023 | -18.173
-3 | -0.191 | 0.01347 | -0.024 | -14.169
-2.5 | -0.13 | 0.01316 | -0.026 | -9.903
-2 | -0.068 | 0.01015 | -0.026 | -6.705
-1.5 | -0.008 | 0.01001 | -0.027 | -0.811
-1 | 0.052 | 0.00992 | -0.029 | 5.276
-0.5 | 0.113 | 0.00983 | -0.03 | 11.517
0 | 0.171 | 0.01056 | -0.031 | 16.186
0.5 | 0.23 | 0.01066 | -0.032 | 21.605
1 | 0.289 | 0.01084 | -0.033 | 26.66
1.5 | 0.348 | 0.01101 | -0.035 | 31.616
2 | 0.407 | 0.01116 | -0.036 | 36.459
2.5 | 0.465 | 0.01141 | -0.037 | 40.79
3 | 0.522 | 0.01162 | -0.038 | 44.862
3.5 | 0.578 | 0.01193 | -0.039 | 48.44
4 | 0.651 | 0.01657 | -0.042 | 39.268
4.5 | 0.708 | 0.01713 | -0.043 | 41.316
5 | 0.764 | 0.01739 | -0.044 | 43.928
5.5 | 0.819 | 0.01823 | -0.045 | 44.935
6 | 0.873 | 0.01909 | -0.047 | 45.748
6.5 | 0.925 | 0.0199 | -0.048 | 46.504
7 | 0.975 | 0.02066 | -0.049 | 47.187
7.5 | 0.853 | 0.04833 | -0.024 | 17.65
8 | 0.891 | 0.05144 | -0.024 | 17.316
8.5 | 0.926 | 0.05515 | -0.024 | 16.788
9 | 0.96 | 0.05881 | -0.024 | 16.318
9.5 | 0.99 | 0.06248 | -0.024 | 15.851
10 | 1.018 | 0.06675 | -0.024 | 15.256
10.5 | 1.043 | 0.07119 | -0.025 | 14.657
11 | 1.065 | 0.07605 | -0.026 | 14.009
11.5 | 1.084 | 0.08155 | -0.026 | 13.291
12 | 1.099 | 0.08703 | -0.026 | 12.624
12.5 | 1.11 | 0.09216 | -0.027 | 12.048
13 | 1.118 | 0.09835 | -0.027 | 11.369
13.5 | 1.123 | 0.10446 | -0.027 | 10.749
14 | 1.12 | 0.11123 | -0.027 | 10.069
14.5 | 1.113 | 0.11751 | -0.028 | 9.474
15 | 1.102 | 0.12502 | -0.028 | 8.817
15.5 | 1.088 | 0.13227 | -0.028 | 8.228
16 | 1.071 | 0.14299 | -0.028 | 7.492
16.5 | 1.051 | 0.15228 | -0.028 | 6.903
17 | 1.029 | 0.16007 | -0.029 | 6.429
17.5 | 1.005 | 0.16972 | -0.029 | 5.919
18 | 0.979 | 0.18275 | -0.029 | 5.355
18.5 | 0.951 | 0.19262 | -0.029 | 4.939

## 20. Re 250k Mach 0.10 (2)
BIGFOIL.COM POLAR EXPORT
NACA66-217 a=0.6
NACA66-217 a=0.6 |  |  |  | Cl Max: | 1.0705 | at alpha= | 14 | deg
XFOIL ncrit=9 |  |  |  | L/D Max: | 48.0678 | at alpha= | 7 | deg
Re: | 250000 |  |  | Cd Min: | 0.20401 | at alpha= | 19 | deg
Mach: | 0.1 |  |  | Cl=0 at alpha= | 1.0831 | deg
|  |  |  | @ Cl=0.1, Cd= | 0.027353
|  |  |  | @ Cl=0.4, Cd= | 0.02502
|  |  |  | @ Cl=0.6, Cd= | 0.018583
alpha (deg) | Cl | Cd | Cm | Cl/Cd
-15 | -0.3657 | 0.13694 | -0.0695 | -2.6705
-14.5 | -0.4086 | 0.12059 | -0.0815 | -3.3883
-14 | -0.3754 | 0.11836 | -0.0784 | -3.1717
-13.5 | -0.365 | 0.11236 | -0.0804 | -3.2485
-13 | -0.4609 | 0.0888 | -0.0982 | -5.1903
-12.5 | -0.5285 | 0.07856 | -0.1019 | -6.7273
-12 | -0.5878 | 0.07302 | -0.0987 | -8.0498
-11.5 | -0.5636 | 0.06244 | -0.1011 | -9.0263
-11 | -0.5827 | 0.05782 | -0.0974 | -10.0778
-10.5 | -0.6159 | 0.05407 | -0.09 | -11.3908
-10 | -0.6765 | 0.03963 | -0.0757 | -17.0704
-9.5 | -0.6564 | 0.03344 | -0.0712 | -19.6292
-9 | -0.6094 | 0.03035 | -0.0711 | -20.0791
-8.5 | -0.549 | 0.02762 | -0.0731 | -19.8769
-8 | -0.4719 | 0.02511 | -0.0775 | -18.7933
-7.5 | -0.4114 | 0.02373 | -0.0789 | -17.3367
-7 | -0.3583 | 0.02213 | -0.0792 | -16.1907
-6.5 | -0.3216 | 0.02119 | -0.0768 | -15.177
-6 | -0.2925 | 0.02043 | -0.0738 | -14.3172
-5.5 | -0.2671 | 0.0202 | -0.0703 | -13.2228
-5 | -0.2573 | 0.01992 | -0.0633 | -12.9167
-4.5 | -0.2883 | 0.01864 | -0.049 | -15.4667
-4 | -0.3422 | 0.01983 | -0.0316 | -17.2567
-3.5 | -0.3644 | 0.01981 | -0.017 | -18.3948
-3 | -0.3068 | 0.0208 | -0.0162 | -14.75
-2.5 | -0.3256 | 0.02246 | -0.0035 | -14.4969
-2 | -0.2912 | 0.02438 | 0.0024 | -11.9442
-1.5 | -0.232 | 0.02629 | 0.0048 | -8.8246
-1 | -0.2205 | 0.02731 | 0.0126 | -8.074
-0.5 | -0.1762 | 0.02763 | 0.0142 | -6.3771
1.5 | 0.0464 | 0.02737 | 0.011 | 1.6953
2 | 0.069 | 0.02747 | 0.015 | 2.5118
2.5 | 0.1432 | 0.02719 | 0.0117 | 5.2666
3 | 0.1744 | 0.02736 | 0.0148 | 6.3743
3.5 | 0.2525 | 0.02678 | 0.011 | 9.4287
4 | 0.2918 | 0.02673 | 0.0125 | 10.9166
4.5 | 0.3716 | 0.02576 | 0.0091 | 14.4255
5.5 | 0.5252 | 0.02176 | 0.005 | 24.136
6 | 0.6488 | 0.01651 | -0.0021 | 39.2974
6.5 | 0.6423 | 0.017 | 0.0077 | 37.7824
7 | 0.709 | 0.01475 | 0.0087 | 48.0678
7.5 | 0.6766 | 0.01723 | 0.0215 | 39.2687
8 | 0.6396 | 0.02084 | 0.0329 | 30.691
8.5 | 0.6448 | 0.02419 | 0.0369 | 26.6556
9 | 0.6866 | 0.02656 | 0.0353 | 25.8509
9.5 | 0.7358 | 0.02882 | 0.0325 | 25.5309
10 | 0.7743 | 0.03097 | 0.032 | 25.0016
10.5 | 0.806 | 0.03233 | 0.0339 | 24.9304
11 | 0.8512 | 0.03393 | 0.0342 | 25.0869
11.5 | 0.9163 | 0.03596 | 0.0332 | 25.4811
12 | 0.9651 | 0.03841 | 0.0332 | 25.1263
12.5 | 1.0087 | 0.04158 | 0.0336 | 24.2593
13 | 1.0403 | 0.04599 | 0.0349 | 22.6201
13.5 | 1.0506 | 0.05104 | 0.0377 | 20.5839
14 | 1.0705 | 0.05582 | 0.0388 | 19.1777
14.5 | 1.0024 | 0.06523 | 0.0452 | 15.3672
15 | 0.9489 | 0.07622 | 0.0471 | 12.4495
15.5 | 0.9118 | 0.08716 | 0.0459 | 10.4612
16 | 0.7217 | 0.09573 | 0.0425 | 7.5389
16.5 | 0.6615 | 0.16023 | 0.008 | 4.1284
17 | 0.6899 | 0.16307 | 0.0086 | 4.2307
17.5 | 0.6631 | 0.18052 | -0.0033 | 3.6733
18 | 0.6798 | 0.18641 | -0.0061 | 3.6468
18.5 | 0.7069 | 0.19124 | -0.0058 | 3.6964
19 | 0.6911 | 0.20401 | -0.0168 | 3.3876

## 21. Re 250k Mach 0.25 (1)
BIGFOIL.COM POLAR EXPORT
NACA66-217 a=0.6
NACA66-217 a=0.6 |  |  |  | Cl Max: | 1.057 | at alpha= | 12 | deg
JavaFoil+Calcfoil stall+Eppler ext transition |  |  |  | L/D Max: | 48.395 | at alpha= | 3.5 | deg
Re: | 250000 |  |  | Cd Min: | 0.01004 | at alpha= | -0.5 | deg
Mach: | 0.25 |  |  | Cl=0 at alpha= | -1.4355 | deg
|  |  |  | @ Cl=0.1, Cd= | 0.010066
|  |  |  | @ Cl=0.4, Cd= | 0.011371
|  |  |  | @ Cl=0.6, Cd= | 0.012703
alpha (deg) | Cl | Cd | Cm | Cl/Cd
-17.5 | -0.562 | 0.22559 | 0.004 | -2.493
-17 | -0.609 | 0.20209 | 0.003 | -3.012
-16.5 | -0.651 | 0.19166 | 0.003 | -3.398
-16 | -0.69 | 0.1723 | 0.002 | -4.005
-15.5 | -0.724 | 0.15997 | 0.002 | -4.528
-15 | -0.754 | 0.14694 | 0.001 | -5.132
-14.5 | -0.779 | 0.13436 | 0.001 | -5.796
-14 | -0.798 | 0.12738 | 0 | -6.268
-13.5 | -0.813 | 0.11802 | 0 | -6.885
-13 | -0.821 | 0.11028 | -0.001 | -7.448
-12.5 | -0.824 | 0.10048 | -0.001 | -8.205
-12 | -0.822 | 0.09334 | -0.002 | -8.806
-11.5 | -0.814 | 0.08791 | -0.002 | -9.259
-11 | -0.801 | 0.08172 | -0.003 | -9.803
-10.5 | -0.783 | 0.07588 | -0.003 | -10.32
-10 | -0.76 | 0.0701 | -0.004 | -10.839
-9.5 | -0.731 | 0.06583 | -0.004 | -11.099
-9 | -0.698 | 0.06145 | -0.005 | -11.366
-8.5 | -0.663 | 0.05789 | -0.005 | -11.457
-8 | -0.626 | 0.05414 | -0.006 | -11.553
-7.5 | -0.586 | 0.05075 | -0.007 | -11.537
-7 | -0.544 | 0.04752 | -0.007 | -11.439
-6.5 | -0.5 | 0.04479 | -0.008 | -11.158
-6 | -0.454 | 0.04239 | -0.009 | -10.721
-5.5 | -0.409 | 0.03959 | -0.01 | -10.321
-5 | -0.36 | 0.03802 | -0.01 | -9.46
-4.5 | -0.378 | 0.01494 | -0.021 | -25.286
-4 | -0.318 | 0.01449 | -0.023 | -21.949
-3.5 | -0.257 | 0.0141 | -0.024 | -18.241
-3 | -0.196 | 0.01372 | -0.025 | -14.261
-2.5 | -0.134 | 0.0134 | -0.026 | -9.978
-2 | -0.07 | 0.01038 | -0.027 | -6.719
-1.5 | -0.008 | 0.01023 | -0.028 | -0.813
-1 | 0.054 | 0.01014 | -0.029 | 5.292
-0.5 | 0.116 | 0.01004 | -0.03 | 11.553
0 | 0.175 | 0.01078 | -0.032 | 16.264
0.5 | 0.236 | 0.01088 | -0.033 | 21.707
1 | 0.297 | 0.01108 | -0.034 | 26.775
1.5 | 0.357 | 0.01122 | -0.035 | 31.842
2 | 0.417 | 0.01143 | -0.037 | 36.514
2.5 | 0.477 | 0.01169 | -0.038 | 40.826
3 | 0.535 | 0.01192 | -0.039 | 44.851
3.5 | 0.593 | 0.01225 | -0.04 | 48.395
4 | 0.667 | 0.01704 | -0.043 | 39.134
4.5 | 0.725 | 0.01766 | -0.044 | 41.07
5 | 0.783 | 0.01835 | -0.045 | 42.656
5.5 | 0.839 | 0.01876 | -0.047 | 44.713
6 | 0.893 | 0.01967 | -0.048 | 45.422
6.5 | 0.946 | 0.0206 | -0.049 | 45.898
7 | 0.995 | 0.02157 | -0.05 | 46.129
7.5 | 0.87 | 0.04898 | -0.025 | 17.766
8 | 0.905 | 0.05236 | -0.024 | 17.289
8.5 | 0.939 | 0.05603 | -0.024 | 16.765
9 | 0.969 | 0.05948 | -0.025 | 16.298
9.5 | 0.996 | 0.06392 | -0.025 | 15.577
10 | 1.018 | 0.0681 | -0.025 | 14.945
10.5 | 1.036 | 0.0739 | -0.026 | 14.013
11 | 1.048 | 0.0782 | -0.026 | 13.402
11.5 | 1.055 | 0.08518 | -0.026 | 12.389
12 | 1.057 | 0.09168 | -0.026 | 11.531
12.5 | 1.053 | 0.09871 | -0.027 | 10.671
13 | 1.044 | 0.10618 | -0.027 | 9.828
13.5 | 1.028 | 0.11214 | -0.027 | 9.167
14 | 1.001 | 0.12265 | -0.027 | 8.162
14.5 | 0.966 | 0.13453 | -0.026 | 7.18
15 | 0.925 | 0.1445 | -0.027 | 6.402
15.5 | 0.878 | 0.15628 | -0.027 | 5.62
16 | 0.826 | 0.16971 | -0.027 | 4.868
16.5 | 0.769 | 0.19102 | -0.027 | 4.028
17 | 0.709 | 0.19817 | -0.027 | 3.576

## 22. Re 250k Mach 0.25 (2)
BIGFOIL.COM POLAR EXPORT
NACA66-217 a=0.6
NACA66-217 a=0.6 |  |  |  | Cl Max: | 0.9777 | at alpha= | 12.5 | deg
XFOIL ncrit=9 |  |  |  | L/D Max: | 42.5139 | at alpha= | 7 | deg
Re: | 250000 |  |  | Cd Min: | 0.18599 | at alpha= | 17.5 | deg
Mach: | 0.25 |  |  | Cl=0 at alpha= | 1.4757 | deg
|  |  |  | @ Cl=0.1, Cd= | 0.028073
|  |  |  | @ Cl=0.4, Cd= | 0.025513
|  |  |  | @ Cl=0.6, Cd= | 0.018806
alpha (deg) | Cl | Cd | Cm | Cl/Cd
-14.5 | -0.3812 | 0.12876 | -0.0783 | -2.9605
-14 | -0.3506 | 0.12498 | -0.0772 | -2.8052
-13.5 | -0.3438 | 0.11831 | -0.0796 | -2.9059
-13 | -0.3841 | 0.10208 | -0.0909 | -3.7627
-12.5 | -0.3622 | 0.098 | -0.0902 | -3.6959
-12 | -0.3715 | 0.08832 | -0.0952 | -4.2063
-11.5 | -0.4651 | 0.07082 | -0.1067 | -6.5674
-11 | -0.5563 | 0.06604 | -0.1017 | -8.4237
-10 | -0.6318 | 0.04236 | -0.0887 | -14.915
-9.5 | -0.6328 | 0.03723 | -0.0819 | -16.997
-9 | -0.6047 | 0.03296 | -0.0791 | -18.3465
-8.5 | -0.5588 | 0.02996 | -0.0783 | -18.6515
-8 | -0.4834 | 0.02671 | -0.0819 | -18.0981
-7.5 | -0.4182 | 0.025 | -0.0834 | -16.728
-7 | -0.354 | 0.02314 | -0.0847 | -15.2982
-6.5 | -0.3127 | 0.02216 | -0.0827 | -14.111
-6 | -0.2794 | 0.02145 | -0.0804 | -13.0256
-5.5 | -0.2553 | 0.02096 | -0.0764 | -12.1803
-5 | -0.2381 | 0.02051 | -0.0704 | -11.609
-4.5 | -0.2589 | 0.01967 | -0.0576 | -13.1622
-4 | -0.3178 | 0.02148 | -0.0391 | -14.7952
-3.5 | -0.3642 | 0.01997 | -0.0208 | -18.2374
-3 | -0.368 | 0.0214 | -0.0094 | -17.1963
-2.5 | -0.3503 | 0.02268 | -0.0022 | -15.4453
-2 | -0.2971 | 0.02466 | 0.0015 | -12.0479
-1.5 | -0.2278 | 0.02666 | 0.0027 | -8.5446
-1 | -0.2389 | 0.02774 | 0.0142 | -8.6121
-0.5 | -0.1709 | 0.02828 | 0.0131 | -6.0431
1.5 | 0.0021 | 0.02826 | 0.0186 | 0.07431
2 | 0.0713 | 0.02805 | 0.0158 | 2.5419
2.5 | 0.1082 | 0.02808 | 0.0181 | 3.8533
3 | 0.1827 | 0.02775 | 0.0151 | 6.5838
3.5 | 0.2231 | 0.02774 | 0.017 | 8.0425
4 | 0.3058 | 0.02694 | 0.013 | 11.3512
4.5 | 0.3479 | 0.02677 | 0.0147 | 12.9959
5.5 | 0.5095 | 0.02287 | 0.0103 | 22.2781
6 | 0.6322 | 0.01736 | 0.0046 | 36.4171
6.5 | 0.6114 | 0.01894 | 0.0156 | 32.2809
7 | 0.6866 | 0.01615 | 0.0166 | 42.5139
7.5 | 0.651 | 0.01913 | 0.0291 | 34.0303
8 | 0.6156 | 0.02313 | 0.0396 | 26.6148
8.5 | 0.6342 | 0.02569 | 0.0426 | 24.6866
9 | 0.6746 | 0.02822 | 0.0415 | 23.905
10 | 0.7757 | 0.03308 | 0.037 | 23.4492
10.5 | 0.8073 | 0.03436 | 0.0395 | 23.4953
11 | 0.8764 | 0.03633 | 0.0387 | 24.1233
11.5 | 0.9211 | 0.03896 | 0.0395 | 23.6422
12 | 0.9574 | 0.0425 | 0.0408 | 22.5271
12.5 | 0.9777 | 0.04716 | 0.043 | 20.7316
13 | 0.9773 | 0.05314 | 0.0461 | 18.391
13.5 | 0.9569 | 0.06026 | 0.0492 | 15.8795
14 | 0.9237 | 0.06857 | 0.0511 | 13.4709
14.5 | 0.8818 | 0.07875 | 0.0506 | 11.1975
15 | 0.8365 | 0.091 | 0.047 | 9.1923
15.5 | 0.794 | 0.1052 | 0.0404 | 7.5475
16 | 0.6766 | 0.15102 | 0.0183 | 4.4802
16.5 | 0.6485 | 0.16754 | 0.0053 | 3.8707
17 | 0.6764 | 0.17152 | 0.0052 | 3.9436
17.5 | 0.6598 | 0.18599 | -0.0051 | 3.5475

## 23. Re 250k Mach 0.50 (1)
BIGFOIL.COM POLAR EXPORT
NACA66-217 a=0.6
NACA66-217 a=0.6 |  |  |  | Cl Max: | 1.186 | at alpha= | 20 | deg
JavaFoil+Calcfoil stall+Eppler ext transition |  |  |  | L/D Max: | 48.504 | at alpha= | 3.5 | deg
Re: | 250000 |  |  | Cd Min: | 0.01101 | at alpha= | -0.5 | deg
Mach: | 0.5 |  |  | Cl=0 at alpha= | -1.4338 | deg
|  |  |  | @ Cl=0.1, Cd= | 0.011047
|  |  |  | @ Cl=0.4, Cd= | 0.012302
|  |  |  | @ Cl=0.6, Cd= | 0.013238
alpha (deg) | Cl | Cd | Cm | Cl/Cd
-20 | -1.034 | 0.27223 | 0.009 | -3.798
-19.5 | -1.007 | 0.25848 | 0.008 | -3.895
-19 | -0.98 | 0.25408 | 0.008 | -3.857
-18.5 | -0.953 | 0.24643 | 0.007 | -3.867
-18 | -0.924 | 0.24157 | 0.006 | -3.825
-17.5 | -0.896 | 0.23517 | 0.005 | -3.811
-17 | -0.869 | 0.22258 | 0.005 | -3.904
-16.5 | -0.842 | 0.21691 | 0.004 | -3.881
-16 | -0.815 | 0.21714 | 0.003 | -3.751
-15.5 | -0.785 | 0.2018 | 0.002 | -3.891
-15 | -0.758 | 0.19906 | 0.002 | -3.806
-14.5 | -0.73 | 0.20037 | 0.001 | -3.645
-14 | -0.703 | 0.1817 | 0.001 | -3.869
-13.5 | -0.676 | 0.17636 | 0 | -3.831
-13 | -0.646 | 0.17466 | -0.001 | -3.701
-12.5 | -0.619 | 0.17031 | -0.001 | -3.634
-12 | -0.591 | 0.16051 | -0.002 | -3.684
-11.5 | -0.564 | 0.15555 | -0.002 | -3.624
-11 | -0.536 | 0.15194 | -0.003 | -3.528
-10.5 | -0.508 | 0.1512 | -0.004 | -3.362
-10 | -0.48 | 0.12976 | -0.004 | -3.697
-9.5 | -0.452 | 0.11783 | -0.004 | -3.836
-9 | -0.424 | 0.11806 | -0.005 | -3.592
-8.5 | -0.396 | 0.0962 | -0.006 | -4.121
-8 | -0.57 | 0.06648 | -0.006 | -8.579
-7.5 | -0.582 | 0.05853 | -0.007 | -9.939
-7 | -0.563 | 0.05261 | -0.007 | -10.708
-6.5 | -0.531 | 0.0485 | -0.008 | -10.95
-6 | -0.491 | 0.04496 | -0.009 | -10.925
-5.5 | -0.445 | 0.04195 | -0.01 | -10.618
-5 | -0.396 | 0.03934 | -0.011 | -10.066
-4.5 | -0.344 | 0.0374 | -0.011 | -9.197
-4 | -0.351 | 0.01599 | -0.025 | -21.948
-3.5 | -0.285 | 0.01544 | -0.026 | -18.436
-3 | -0.217 | 0.01497 | -0.027 | -14.496
-2.5 | -0.148 | 0.01453 | -0.029 | -10.212
-2 | -0.079 | 0.01414 | -0.03 | -5.593
-1.5 | -0.009 | 0.01124 | -0.031 | -0.82
-1 | 0.059 | 0.0111 | -0.032 | 5.351
-0.5 | 0.128 | 0.01101 | -0.033 | 11.654
0 | 0.195 | 0.01175 | -0.035 | 16.57
0.5 | 0.262 | 0.01191 | -0.036 | 22.014
1 | 0.329 | 0.01209 | -0.037 | 27.239
1.5 | 0.397 | 0.01229 | -0.039 | 32.278
2 | 0.464 | 0.01256 | -0.04 | 36.922
2.5 | 0.53 | 0.01286 | -0.041 | 41.252
3 | 0.593 | 0.0132 | -0.043 | 44.89
3.5 | 0.657 | 0.01355 | -0.044 | 48.504
4 | 0.739 | 0.01939 | -0.047 | 38.101
4.5 | 0.801 | 0.02026 | -0.048 | 39.552
5 | 0.862 | 0.02123 | -0.05 | 40.624
5.5 | 0.92 | 0.02221 | -0.051 | 41.425
6 | 0.975 | 0.02336 | -0.053 | 41.716
6.5 | 0.854 | 0.04575 | -0.024 | 18.671
7 | 0.885 | 0.04963 | -0.024 | 17.824
7.5 | 0.901 | 0.05434 | -0.024 | 16.587
8 | 0.894 | 0.05984 | -0.024 | 14.94
8.5 | 0.825 | 0.06859 | -0.025 | 12.022
9 | 0.582 | 0.09761 | -0.023 | 5.959
9.5 | 0.61 | 0.12129 | -0.026 | 5.027
10 | 0.637 | 0.12895 | -0.027 | 4.941
10.5 | 0.664 | 0.13956 | -0.027 | 4.761
11 | 0.692 | 0.14262 | -0.028 | 4.85
11.5 | 0.72 | 0.14836 | -0.032 | 4.855
12 | 0.747 | 0.16059 | -0.032 | 4.654
12.5 | 0.775 | 0.16779 | -0.032 | 4.616
13 | 0.802 | 0.17132 | -0.033 | 4.679
13.5 | 0.829 | 0.17706 | -0.034 | 4.682
14 | 0.858 | 0.19015 | -0.037 | 4.51
14.5 | 0.884 | 0.19263 | -0.038 | 4.591
15 | 0.911 | 0.20348 | -0.039 | 4.479
15.5 | 0.94 | 0.21281 | -0.041 | 4.415
16 | 0.967 | 0.225 | -0.043 | 4.299
16.5 | 0.994 | 0.22487 | -0.044 | 4.421
17 | 1.021 | 0.22614 | -0.045 | 4.515
17.5 | 1.05 | 0.24382 | -0.047 | 4.308
18 | 1.077 | 0.24157 | -0.048 | 4.458
18.5 | 1.104 | 0.24916 | -0.049 | 4.429
19 | 1.131 | 0.26873 | -0.05 | 4.207
19.5 | 1.16 | 0.27679 | -0.053 | 4.191
20 | 1.186 | 0.27734 | -0.053 | 4.277

## 24. Re 250k Mach 0.50 (2)
BIGFOIL.COM POLAR EXPORT
NACA66-217 a=0.6
NACA66-217 a=0.6 |  |  |  | Cl Max: | 0.8041 | at alpha= | 11 | deg
XFOIL ncrit=9 |  |  |  | L/D Max: | 30.8886 | at alpha= | 6.5 | deg
Re: | 250000 |  |  | Cd Min: | 0.17797 | at alpha= | 16 | deg
Mach: | 0.5 |  |  | Cl=0 at alpha= | 1.7979 | deg
|  |  |  | @ Cl=0.1, Cd= | 0.030925
|  |  |  | @ Cl=0.4, Cd= | 0.028291
|  |  |  | @ Cl=0.6, Cd= | 0.021564
alpha (deg) | Cl | Cd | Cm | Cl/Cd
-13.5 | -0.21 | 0.12133 | -0.0823 | -1.7308
-13 | -0.1918 | 0.11638 | -0.0844 | -1.648
-12.5 | -0.2254 | 0.10791 | -0.094 | -2.0888
-12 | -0.1968 | 0.10137 | -0.094 | -1.9414
-11.5 | -0.1823 | 0.09492 | -0.0971 | -1.9206
-11 | -0.3289 | 0.07411 | -0.1202 | -4.438
-10.5 | -0.3654 | 0.06339 | -0.1255 | -5.7643
-10 | -0.3956 | 0.05519 | -0.1275 | -7.168
-9.5 | -0.4262 | 0.04843 | -0.1264 | -8.8003
-9 | -0.4481 | 0.04302 | -0.1224 | -10.4161
-8.5 | -0.4601 | 0.0384 | -0.1166 | -11.9818
-8 | -0.4538 | 0.0345 | -0.1111 | -13.1536
-7.5 | -0.4206 | 0.03124 | -0.1079 | -13.4635
-7 | -0.359 | 0.02853 | -0.1073 | -12.5832
-6.5 | -0.2908 | 0.02685 | -0.1071 | -10.8305
-6 | -0.2407 | 0.02583 | -0.1046 | -9.3186
-5.5 | -0.2101 | 0.02474 | -0.0997 | -8.4923
-5 | -0.1977 | 0.02479 | -0.0929 | -7.975
-4.5 | -0.2125 | 0.02537 | -0.0814 | -8.376
-4 | -0.2226 | 0.02518 | -0.0695 | -8.8403
-3.5 | -0.3279 | 0.02761 | -0.0407 | -11.8761
-3 | -0.3529 | 0.02616 | -0.0257 | -13.4901
-2.5 | -0.4115 | 0.02461 | -0.0057 | -16.7208
-2 | -0.3881 | 0.02525 | 0.0047 | -15.3703
-1.5 | -0.3093 | 0.02828 | 0.008 | -10.9371
-1 | -0.2895 | 0.03041 | 0.0177 | -9.5199
-0.5 | -0.2027 | 0.03193 | 0.0163 | -6.3483
0 | -0.1974 | 0.0316 | 0.0251 | -6.2468
0.5 | -0.1171 | 0.03157 | 0.0223 | -3.7092
1 | -0.0982 | 0.03132 | 0.0283 | -3.1354
1.5 | -0.023 | 0.03096 | 0.0259 | -0.74289
2 | 0.0156 | 0.03096 | 0.029 | 0.50388
3 | 0.1108 | 0.03092 | 0.0317 | 3.5834
3.5 | 0.1884 | 0.03033 | 0.0295 | 6.2117
4 | 0.2393 | 0.03025 | 0.031 | 7.9107
5 | 0.3598 | 0.02943 | 0.0319 | 12.2256
6 | 0.5155 | 0.02502 | 0.0328 | 20.6035
6.5 | 0.6292 | 0.02037 | 0.0319 | 30.8886
7 | 0.6154 | 0.02251 | 0.0427 | 27.339
8 | 0.5819 | 0.02995 | 0.059 | 19.429
8.5 | 0.6014 | 0.0326 | 0.0631 | 18.4479
9 | 0.629 | 0.03549 | 0.0656 | 17.7233
9.5 | 0.6755 | 0.03807 | 0.0661 | 17.7436
10 | 0.7381 | 0.04069 | 0.066 | 18.1396
10.5 | 0.7894 | 0.04488 | 0.0652 | 17.5891
11 | 0.8041 | 0.05027 | 0.0664 | 15.9956
11.5 | 0.7956 | 0.05721 | 0.0677 | 13.9067
12 | 0.7744 | 0.06601 | 0.067 | 11.7316
12.5 | 0.7434 | 0.07688 | 0.0635 | 9.6696
13 | 0.7046 | 0.09049 | 0.0565 | 7.7865
13.5 | 0.66 | 0.10778 | 0.0456 | 6.1236
14 | 0.6248 | 0.12737 | 0.0335 | 4.9054
14.5 | 0.6158 | 0.14145 | 0.0257 | 4.3535
15 | 0.6249 | 0.15156 | 0.0208 | 4.1231
15.5 | 0.6121 | 0.1707 | 0.01 | 3.5858
16 | 0.6357 | 0.17797 | 0.0071 | 3.572

## 25. Re 500k Mach 0.00 (1)
BIGFOIL.COM POLAR EXPORT
NACA66-217 a=0.6
NACA66-217 a=0.6 |  |  |  | Cl Max: | 1.187 | at alpha= | 9.5 | deg
JavaFoil+Calcfoil stall+Eppler ext transition |  |  |  | L/D Max: | 68.776 | at alpha= | 3.5 | deg
Re: | 500000 |  |  | Cd Min: | 0.00716 | at alpha= | -0.5 | deg
Mach: | 0 |  |  | Cl=0 at alpha= | -1.4344 | deg
|  |  |  | @ Cl=0.1, Cd= | 0.0071624
|  |  |  | @ Cl=0.4, Cd= | 0.0079553
|  |  |  | @ Cl=0.6, Cd= | 0.0098412
alpha (deg) | Cl | Cd | Cm | Cl/Cd
-20 | -0.832 | 0.1964 | 0.006 | -4.238
-19.5 | -0.848 | 0.19281 | 0.005 | -4.4
-19 | -0.864 | 0.18358 | 0.005 | -4.704
-18.5 | -0.877 | 0.17059 | 0.004 | -5.142
-18 | -0.89 | 0.1604 | 0.004 | -5.546
-17.5 | -0.901 | 0.15529 | 0.004 | -5.799
-17 | -0.91 | 0.14512 | 0.003 | -6.268
-16.5 | -0.917 | 0.13777 | 0.003 | -6.654
-16 | -0.922 | 0.12903 | 0.002 | -7.145
-15.5 | -0.925 | 0.12156 | 0.002 | -7.606
-15 | -0.925 | 0.11472 | 0.001 | -8.059
-14.5 | -0.922 | 0.10973 | 0.001 | -8.401
-14 | -0.916 | 0.10444 | 0 | -8.774
-13.5 | -0.908 | 0.09761 | 0 | -9.297
-13 | -0.896 | 0.09272 | -0.001 | -9.665
-12.5 | -0.881 | 0.08699 | -0.001 | -10.132
-12 | -0.864 | 0.08151 | -0.002 | -10.596
-11.5 | -0.843 | 0.07664 | -0.002 | -11.002
-11 | -0.819 | 0.0718 | -0.003 | -11.41
-10.5 | -0.793 | 0.06752 | -0.003 | -11.738
-10 | -0.762 | 0.06367 | -0.004 | -11.975
-9.5 | -0.729 | 0.06005 | -0.004 | -12.14
-9 | -0.693 | 0.05635 | -0.005 | -12.299
-8.5 | -0.655 | 0.05298 | -0.006 | -12.363
-8 | -0.616 | 0.04965 | -0.006 | -12.412
-7.5 | -0.696 | 0.01518 | -0.014 | -45.869
-7 | -0.645 | 0.01473 | -0.015 | -43.803
-6.5 | -0.593 | 0.0143 | -0.016 | -41.451
-6 | -0.538 | 0.0133 | -0.018 | -40.483
-5.5 | -0.483 | 0.01316 | -0.019 | -36.692
-5 | -0.426 | 0.01273 | -0.02 | -33.475
-4.5 | -0.368 | 0.01232 | -0.021 | -29.899
-4 | -0.31 | 0.01195 | -0.022 | -25.934
-3.5 | -0.25 | 0.01162 | -0.024 | -21.548
-3 | -0.191 | 0.01132 | -0.025 | -16.837
-2.5 | -0.13 | 0.01104 | -0.026 | -11.79
-2 | -0.069 | 0.00725 | -0.027 | -9.535
-1.5 | -0.008 | 0.0072 | -0.028 | -1.143
-1 | 0.053 | 0.00717 | -0.03 | 7.4
-0.5 | 0.115 | 0.00716 | -0.031 | 16.011
0 | 0.173 | 0.00749 | -0.032 | 23.133
0.5 | 0.233 | 0.00757 | -0.033 | 30.849
1 | 0.293 | 0.00731 | -0.034 | 40.113
1.5 | 0.353 | 0.00778 | -0.036 | 45.336
2 | 0.412 | 0.008 | -0.037 | 51.501
2.5 | 0.471 | 0.00814 | -0.038 | 57.856
3 | 0.528 | 0.00831 | -0.039 | 63.495
3.5 | 0.585 | 0.00851 | -0.04 | 68.776
4 | 0.649 | 0.01419 | -0.042 | 45.776
4.5 | 0.707 | 0.01469 | -0.043 | 48.093
5 | 0.763 | 0.01523 | -0.044 | 50.072
5.5 | 0.818 | 0.01585 | -0.045 | 51.621
6 | 0.872 | 0.01644 | -0.047 | 53.031
6.5 | 0.924 | 0.01713 | -0.048 | 53.946
7 | 0.974 | 0.01782 | -0.049 | 54.673
7.5 | 1.022 | 0.01855 | -0.05 | 55.104
8 | 1.067 | 0.01934 | -0.051 | 55.199
8.5 | 1.11 | 0.02019 | -0.052 | 54.985
9 | 1.15 | 0.02104 | -0.053 | 54.653
9.5 | 1.187 | 0.02193 | -0.054 | 54.124
10 | 1.02 | 0.06241 | -0.027 | 16.342
10.5 | 1.046 | 0.06622 | -0.028 | 15.792
11 | 1.071 | 0.0699 | -0.03 | 15.329
11.5 | 1.089 | 0.0746 | -0.029 | 14.602
12 | 1.105 | 0.08051 | -0.029 | 13.73
12.5 | 1.119 | 0.08447 | -0.029 | 13.246
13 | 1.128 | 0.09084 | -0.029 | 12.418
13.5 | 1.136 | 0.09629 | -0.03 | 11.792
14 | 1.135 | 0.10246 | -0.029 | 11.077
14.5 | 1.131 | 0.10864 | -0.03 | 10.413

## 26. Re 500k Mach 0.00 (2)
BIGFOIL.COM POLAR EXPORT
NACA66-217 a=0.6
NACA66-217 a=0.6 |  |  |  | Cl Max: | 1.1025 | at alpha= | 15.5 | deg
XFOIL ncrit=9 |  |  |  | L/D Max: | 80.4854 | at alpha= | 5.5 | deg
Re: | 500000 |  |  | Cd Min: | 0.21075 | at alpha= | 20 | deg
Mach: | 0 |  |  | Cl=0 at alpha= | -1.2949 | deg
|  |  |  | @ Cl=0.1, Cd= | 0.012324
|  |  |  | @ Cl=0.4, Cd= | 0.012431
|  |  |  | @ Cl=0.6, Cd= | 0.010733
alpha (deg) | Cl | Cd | Cm | Cl/Cd
-16.5 | -0.4396 | 0.15496 | -0.0483 | -2.8369
-16 | -0.4263 | 0.14896 | -0.051 | -2.8618
-15.5 | -0.4183 | 0.14148 | -0.0547 | -2.9566
-15 | -0.457 | 0.1207 | -0.0656 | -3.7862
-14.5 | -0.4459 | 0.11488 | -0.068 | -3.8814
-14 | -0.4414 | 0.10753 | -0.0714 | -4.1049
-13.5 | -0.5218 | 0.0798 | -0.0885 | -6.5388
-13 | -0.602 | 0.06528 | -0.0939 | -9.2218
-12.5 | -0.765 | 0.04605 | -0.0841 | -16.6124
-12 | -0.7826 | 0.04031 | -0.0786 | -19.4145
-11.5 | -0.7891 | 0.03566 | -0.0724 | -22.1284
-11 | -0.7803 | 0.03227 | -0.0672 | -24.1804
-10.5 | -0.757 | 0.02935 | -0.0636 | -25.7922
-10 | -0.7222 | 0.02702 | -0.0614 | -26.7283
-9.5 | -0.6434 | 0.02316 | -0.0668 | -27.7807
-9 | -0.5892 | 0.02153 | -0.0676 | -27.3665
-8.5 | -0.5424 | 0.02043 | -0.0672 | -26.5492
-8 | -0.4943 | 0.01927 | -0.0669 | -25.6513
-7.5 | -0.4505 | 0.01804 | -0.0658 | -24.9723
-7 | -0.4158 | 0.01673 | -0.0634 | -24.8536
-6.5 | -0.3789 | 0.0159 | -0.0611 | -23.8302
-6 | -0.3416 | 0.01522 | -0.0587 | -22.4442
-5.5 | -0.3129 | 0.01437 | -0.0548 | -21.7745
-5 | -0.2784 | 0.01394 | -0.0517 | -19.9713
-4.5 | -0.2447 | 0.01331 | -0.0484 | -18.3847
-4 | -0.2468 | 0.01119 | -0.0393 | -22.0554
-3.5 | -0.2368 | 0.00969 | -0.0313 | -24.4376
-3 | -0.1842 | 0.00996 | -0.0308 | -18.494
-2.5 | -0.1306 | 0.01051 | -0.0303 | -12.4263
-2 | -0.0761 | 0.01117 | -0.03 | -6.8129
-1.5 | -0.0217 | 0.01184 | -0.0297 | -1.8328
-1 | 0.0312 | 0.01215 | -0.0298 | 2.5679
-0.5 | 0.0867 | 0.0123 | -0.0302 | 7.0488
0 | 0.1426 | 0.0124 | -0.0309 | 11.5
0.5 | 0.1995 | 0.01238 | -0.0317 | 16.1147
1 | 0.2568 | 0.01243 | -0.0327 | 20.6597
1.5 | 0.3048 | 0.01263 | -0.0323 | 24.133
2 | 0.3603 | 0.0126 | -0.0329 | 28.5952
2.5 | 0.4215 | 0.01234 | -0.0342 | 34.1572
3 | 0.4805 | 0.01217 | -0.0352 | 39.4823
3.5 | 0.5401 | 0.01154 | -0.036 | 46.8024
4 | 0.601 | 0.01072 | -0.0368 | 56.0634
4.5 | 0.6602 | 0.00982 | -0.0371 | 67.2301
5 | 0.7075 | 0.00944 | -0.0355 | 74.947
5.5 | 0.7461 | 0.00927 | -0.0322 | 80.4854
6 | 0.7157 | 0.01059 | -0.0163 | 67.5826
6.5 | 0.6841 | 0.01303 | -0.0025 | 52.5019
7 | 0.6665 | 0.01578 | 0.0075 | 42.237
7.5 | 0.6566 | 0.01867 | 0.0157 | 35.1687
8 | 0.6807 | 0.02014 | 0.0192 | 33.7984
8.5 | 0.7063 | 0.0216 | 0.0224 | 32.6991
9 | 0.736 | 0.02281 | 0.0251 | 32.2665
9.5 | 0.7595 | 0.02441 | 0.0283 | 31.1143
10 | 0.7815 | 0.0261 | 0.0317 | 29.9425
11 | 0.8564 | 0.02964 | 0.0318 | 28.8934
11.5 | 0.8959 | 0.03179 | 0.0312 | 28.1818
12 | 0.9318 | 0.03352 | 0.0321 | 27.7983
12.5 | 0.9669 | 0.03534 | 0.033 | 27.3599
13 | 1.0025 | 0.0373 | 0.0339 | 26.8767
13.5 | 1.0403 | 0.03943 | 0.0344 | 26.3835
14 | 1.0721 | 0.04247 | 0.0354 | 25.2437
14.5 | 1.0901 | 0.04587 | 0.0372 | 23.765
15 | 1.1012 | 0.05011 | 0.039 | 21.9757
15.5 | 1.1025 | 0.05517 | 0.0408 | 19.9837
16 | 1.0946 | 0.06106 | 0.0423 | 17.9266
16.5 | 1.0837 | 0.06741 | 0.0428 | 16.0762
17 | 1.0806 | 0.07318 | 0.0422 | 14.7663
17.5 | 1.067 | 0.08076 | 0.0408 | 13.212
18 | 1.0395 | 0.09107 | 0.0375 | 11.4143
18.5 | 0.9832 | 0.10743 | 0.0301 | 9.152
19 | 0.7188 | 0.18963 | -0.0107 | 3.7905
19.5 | 0.7092 | 0.20593 | -0.0203 | 3.4439
20 | 0.7271 | 0.21075 | -0.0233 | 3.4501

## 27. Re 500k Mach 0.10 (1)
BIGFOIL.COM POLAR EXPORT
NACA66-217 a=0.6
NACA66-217 a=0.6 |  |  |  | Cl Max: | 1.189 | at alpha= | 9.5 | deg
JavaFoil+Calcfoil stall+Eppler ext transition |  |  |  | L/D Max: | 68.806 | at alpha= | 3.5 | deg
Re: | 500000 |  |  | Cd Min: | 0.00718 | at alpha= | -0.5 | deg
Mach: | 0.1 |  |  | Cl=0 at alpha= | -1.4344 | deg
|  |  |  | @ Cl=0.1, Cd= | 0.0071848
|  |  |  | @ Cl=0.4, Cd= | 0.0079797
|  |  |  | @ Cl=0.6, Cd= | 0.0096015
alpha (deg) | Cl | Cd | Cm | Cl/Cd
-20 | -0.782 | 0.20252 | 0.006 | -3.859
-19.5 | -0.801 | 0.19849 | 0.005 | -4.035
-19 | -0.82 | 0.1875 | 0.005 | -4.371
-18.5 | -0.837 | 0.17141 | 0.004 | -4.881
-18 | -0.853 | 0.16534 | 0.004 | -5.158
-17.5 | -0.867 | 0.15891 | 0.004 | -5.456
-17 | -0.88 | 0.15087 | 0.003 | -5.83
-16.5 | -0.89 | 0.14071 | 0.003 | -6.324
-16 | -0.898 | 0.13311 | 0.002 | -6.748
-15.5 | -0.904 | 0.12293 | 0.002 | -7.355
-15 | -0.907 | 0.117 | 0.001 | -7.752
-14.5 | -0.907 | 0.11053 | 0.001 | -8.208
-14 | -0.904 | 0.10518 | 0 | -8.597
-13.5 | -0.898 | 0.09928 | 0 | -9.043
-13 | -0.889 | 0.09336 | -0.001 | -9.518
-12.5 | -0.876 | 0.0873 | -0.001 | -10.03
-12 | -0.86 | 0.08164 | -0.002 | -10.529
-11.5 | -0.841 | 0.0773 | -0.002 | -10.875
-11 | -0.818 | 0.07229 | -0.003 | -11.313
-10.5 | -0.792 | 0.06796 | -0.003 | -11.655
-10 | -0.763 | 0.06399 | -0.004 | -11.923
-9.5 | -0.73 | 0.06022 | -0.004 | -12.119
-9 | -0.694 | 0.05669 | -0.005 | -12.248
-8.5 | -0.657 | 0.05343 | -0.006 | -12.292
-8 | -0.619 | 0.04934 | -0.007 | -12.55
-7.5 | -0.699 | 0.01537 | -0.014 | -45.458
-7 | -0.648 | 0.01481 | -0.015 | -43.73
-6.5 | -0.595 | 0.01412 | -0.016 | -42.134
-6 | -0.541 | 0.01371 | -0.018 | -39.426
-5.5 | -0.485 | 0.01323 | -0.019 | -36.661
-5 | -0.428 | 0.01279 | -0.02 | -33.472
-4.5 | -0.37 | 0.01237 | -0.021 | -29.919
-4 | -0.311 | 0.012 | -0.023 | -25.932
-3.5 | -0.252 | 0.01166 | -0.024 | -21.586
-3 | -0.191 | 0.01135 | -0.025 | -16.858
-2.5 | -0.131 | 0.01108 | -0.026 | -11.804
-2 | -0.069 | 0.00727 | -0.027 | -9.548
-1.5 | -0.008 | 0.00722 | -0.029 | -1.146
-1 | 0.053 | 0.0072 | -0.03 | 7.412
-0.5 | 0.115 | 0.00718 | -0.031 | 16.036
0 | 0.174 | 0.00753 | -0.032 | 23.126
0.5 | 0.235 | 0.00761 | -0.033 | 30.833
1 | 0.294 | 0.00734 | -0.035 | 40.085
1.5 | 0.354 | 0.00765 | -0.036 | 46.323
2 | 0.414 | 0.00808 | -0.037 | 51.219
2.5 | 0.473 | 0.00822 | -0.038 | 57.578
3 | 0.53 | 0.00834 | -0.039 | 63.547
3.5 | 0.588 | 0.00854 | -0.04 | 68.806
4 | 0.653 | 0.01429 | -0.042 | 45.661
4.5 | 0.71 | 0.01481 | -0.043 | 47.932
5 | 0.766 | 0.01535 | -0.045 | 49.918
5.5 | 0.822 | 0.01597 | -0.046 | 51.458
6 | 0.876 | 0.01659 | -0.047 | 52.81
6.5 | 0.928 | 0.01724 | -0.048 | 53.844
7 | 0.978 | 0.01793 | -0.049 | 54.536
7.5 | 1.026 | 0.01872 | -0.05 | 54.795
8 | 1.071 | 0.01952 | -0.051 | 54.864
8.5 | 1.113 | 0.02031 | -0.052 | 54.799
9 | 1.152 | 0.02123 | -0.054 | 54.28
9.5 | 1.189 | 0.02207 | -0.055 | 53.845
10 | 1.021 | 0.06246 | -0.027 | 16.34
10.5 | 1.045 | 0.06679 | -0.027 | 15.654
11 | 1.068 | 0.07073 | -0.029 | 15.098
11.5 | 1.086 | 0.07585 | -0.029 | 14.325
12 | 1.101 | 0.08071 | -0.029 | 13.637
12.5 | 1.112 | 0.08564 | -0.029 | 12.989
13 | 1.119 | 0.09136 | -0.028 | 12.252
13.5 | 1.124 | 0.09625 | -0.029 | 11.683
14 | 1.121 | 0.10443 | -0.029 | 10.736
14.5 | 1.115 | 0.1086 | -0.03 | 10.263

## 28. Re 500k Mach 0.10 (2)
BIGFOIL.COM POLAR EXPORT
NACA66-217 a=0.6
NACA66-217 a=0.6 |  |  |  | Cl Max: | 1.0873 | at alpha= | 15 | deg
XFOIL ncrit=9 |  |  |  | L/D Max: | 79.9571 | at alpha= | 5.5 | deg
Re: | 500000 |  |  | Cd Min: | 0.21186 | at alpha= | 20 | deg
Mach: | 0.1 |  |  | Cl=0 at alpha= | -1.2885 | deg
|  |  |  | @ Cl=0.1, Cd= | 0.012404
|  |  |  | @ Cl=0.4, Cd= | 0.012511
|  |  |  | @ Cl=0.6, Cd= | 0.010821
alpha (deg) | Cl | Cd | Cm | Cl/Cd
-16.5 | -0.4379 | 0.15601 | -0.048 | -2.8069
-16 | -0.4239 | 0.14997 | -0.0509 | -2.8266
-15.5 | -0.4157 | 0.14255 | -0.0545 | -2.9162
-15 | -0.4504 | 0.12274 | -0.0651 | -3.6695
-14.5 | -0.4382 | 0.1171 | -0.0674 | -3.7421
-14 | -0.4319 | 0.11016 | -0.0705 | -3.9207
-13.5 | -0.4455 | 0.09788 | -0.0771 | -4.5515
-13 | -0.5621 | 0.0693 | -0.094 | -8.1111
-12.5 | -0.7426 | 0.04757 | -0.0872 | -15.6107
-12 | -0.763 | 0.04166 | -0.082 | -18.3149
-11.5 | -0.7745 | 0.03683 | -0.0758 | -21.0291
-11 | -0.7709 | 0.03317 | -0.0701 | -23.2409
-10.5 | -0.7522 | 0.02996 | -0.0659 | -25.1068
-10 | -0.7199 | 0.02745 | -0.0633 | -26.2259
-9.5 | -0.6483 | 0.02366 | -0.0673 | -27.4007
-9 | -0.5908 | 0.02183 | -0.0686 | -27.0637
-8.5 | -0.5431 | 0.02066 | -0.0683 | -26.2875
-8 | -0.4941 | 0.01946 | -0.068 | -25.3905
-7.5 | -0.449 | 0.0183 | -0.067 | -24.5355
-7 | -0.4138 | 0.01689 | -0.0646 | -24.4997
-6.5 | -0.3768 | 0.01603 | -0.0623 | -23.5059
-6 | -0.3395 | 0.01533 | -0.0599 | -22.1461
-5.5 | -0.3101 | 0.01444 | -0.0561 | -21.4751
-5 | -0.2754 | 0.01401 | -0.0529 | -19.6574
-4.5 | -0.2422 | 0.01342 | -0.0494 | -18.0477
-4 | -0.2439 | 0.01137 | -0.0403 | -21.4512
-3.5 | -0.2378 | 0.00973 | -0.0316 | -24.4399
-3 | -0.1853 | 0.01 | -0.031 | -18.53
-2.5 | -0.1319 | 0.01057 | -0.0305 | -12.4787
-2 | -0.0771 | 0.01123 | -0.0302 | -6.8655
-1.5 | -0.0225 | 0.01192 | -0.0298 | -1.8876
-1 | 0.0307 | 0.01225 | -0.0299 | 2.5061
-0.5 | 0.0865 | 0.01238 | -0.0303 | 6.9871
0 | 0.1429 | 0.01248 | -0.0309 | 11.4503
0.5 | 0.2002 | 0.01247 | -0.0318 | 16.0545
1 | 0.2561 | 0.01256 | -0.0326 | 20.3901
1.5 | 0.3045 | 0.01275 | -0.0322 | 23.8824
2 | 0.3611 | 0.01268 | -0.0328 | 28.4779
2.5 | 0.4232 | 0.01241 | -0.0343 | 34.1015
3 | 0.4797 | 0.01232 | -0.0348 | 38.9367
3.5 | 0.5427 | 0.01159 | -0.036 | 46.8248
4 | 0.6038 | 0.01077 | -0.0368 | 56.0631
4.5 | 0.664 | 0.00985 | -0.0372 | 67.4112
5 | 0.7102 | 0.00948 | -0.0353 | 74.9156
5.5 | 0.746 | 0.00933 | -0.0313 | 79.9571
6 | 0.7121 | 0.01076 | -0.0149 | 66.1803
6.5 | 0.68 | 0.0133 | -0.0011 | 51.1278
7 | 0.6626 | 0.0161 | 0.0087 | 41.1553
7.5 | 0.654 | 0.01896 | 0.0167 | 34.4937
8 | 0.6795 | 0.0204 | 0.0201 | 33.3088
8.5 | 0.7054 | 0.02186 | 0.0233 | 32.269
9 | 0.7347 | 0.02313 | 0.026 | 31.7639
9.5 | 0.7572 | 0.02482 | 0.0294 | 30.5077
10 | 0.7804 | 0.02649 | 0.0327 | 29.4602
10.5 | 0.8074 | 0.02806 | 0.0353 | 28.7741
11 | 0.854 | 0.0301 | 0.0333 | 28.3721
11.5 | 0.8955 | 0.03225 | 0.0324 | 27.7674
12 | 0.9322 | 0.03402 | 0.0333 | 27.4015
12.5 | 0.9678 | 0.0359 | 0.0342 | 26.9582
13 | 1.0036 | 0.03797 | 0.0351 | 26.4314
13.5 | 1.0577 | 0.04066 | 0.0346 | 26.0133
14 | 1.0674 | 0.04366 | 0.0372 | 24.448
14.5 | 1.0818 | 0.0475 | 0.0391 | 22.7747
15 | 1.0873 | 0.05229 | 0.0411 | 20.7937
15.5 | 1.0815 | 0.05813 | 0.0429 | 18.6049
16 | 1.0659 | 0.06502 | 0.0439 | 16.3934
16.5 | 1.043 | 0.07318 | 0.0437 | 14.2525
17 | 1.0163 | 0.08264 | 0.0417 | 12.2979
17.5 | 0.9669 | 0.09688 | 0.0363 | 9.9804
18 | 0.842 | 0.13001 | 0.0178 | 6.4764
18.5 | 0.7073 | 0.18437 | -0.0082 | 3.8363
19 | 0.7174 | 0.19147 | -0.0114 | 3.7468
19.5 | 0.7095 | 0.20705 | -0.0207 | 3.4267
20 | 0.7278 | 0.21186 | -0.0237 | 3.4353

## 29. Re 500k Mach 0.25 (1)
BIGFOIL.COM POLAR EXPORT
NACA66-217 a=0.6
NACA66-217 a=0.6 |  |  |  | Cl Max: | 1.163 | at alpha= | 9 | deg
JavaFoil+Calcfoil stall+Eppler ext transition |  |  |  | L/D Max: | 68.455 | at alpha= | 3.5 | deg
Re: | 500000 |  |  | Cd Min: | 0.0073 | at alpha= | -0.5 | deg
Mach: | 0.25 |  |  | Cl=0 at alpha= | -1.4365 | deg
|  |  |  | @ Cl=0.1, Cd= | 0.0073057
|  |  |  | @ Cl=0.4, Cd= | 0.0080118
|  |  |  | @ Cl=0.6, Cd= | 0.0087917
alpha (deg) | Cl | Cd | Cm | Cl/Cd
-17.5 | -0.563 | 0.1973 | 0.004 | -2.852
-17 | -0.609 | 0.18226 | 0.003 | -3.342
-16.5 | -0.652 | 0.16302 | 0.003 | -3.997
-16 | -0.69 | 0.15482 | 0.002 | -4.459
-15.5 | -0.725 | 0.14118 | 0.002 | -5.133
-15 | -0.754 | 0.13072 | 0.001 | -5.77
-14.5 | -0.779 | 0.121 | 0.001 | -6.438
-14 | -0.799 | 0.11492 | 0 | -6.95
-13.5 | -0.813 | 0.10709 | 0 | -7.59
-13 | -0.822 | 0.09961 | -0.001 | -8.248
-12.5 | -0.825 | 0.09234 | -0.001 | -8.933
-12 | -0.822 | 0.08623 | -0.002 | -9.537
-11.5 | -0.814 | 0.08065 | -0.002 | -10.098
-11 | -0.802 | 0.07575 | -0.003 | -10.581
-10.5 | -0.784 | 0.07073 | -0.003 | -11.082
-10 | -0.761 | 0.06602 | -0.004 | -11.522
-9.5 | -0.731 | 0.06185 | -0.004 | -11.825
-9 | -0.699 | 0.05759 | -0.005 | -12.144
-8.5 | -0.664 | 0.05402 | -0.006 | -12.296
-8 | -0.626 | 0.05085 | -0.006 | -12.32
-7.5 | -0.587 | 0.04771 | -0.007 | -12.296
-7 | -0.66 | 0.01492 | -0.016 | -44.201
-6.5 | -0.607 | 0.01466 | -0.017 | -41.389
-6 | -0.552 | 0.01413 | -0.018 | -39.099
-5.5 | -0.496 | 0.01361 | -0.019 | -36.448
-5 | -0.438 | 0.01311 | -0.021 | -33.411
-4.5 | -0.379 | 0.01268 | -0.022 | -29.89
-4 | -0.319 | 0.01226 | -0.023 | -26.014
-3.5 | -0.258 | 0.01191 | -0.024 | -21.662
-3 | -0.196 | 0.01157 | -0.026 | -16.971
-2.5 | -0.134 | 0.01127 | -0.027 | -11.897
-2 | -0.071 | 0.00741 | -0.028 | -9.598
-1.5 | -0.008 | 0.00735 | -0.029 | -1.154
-1 | 0.055 | 0.00732 | -0.03 | 7.47
-0.5 | 0.118 | 0.0073 | -0.032 | 16.185
0 | 0.179 | 0.00769 | -0.033 | 23.203
0.5 | 0.24 | 0.00778 | -0.034 | 30.92
1 | 0.302 | 0.00792 | -0.035 | 38.125
1.5 | 0.363 | 0.00803 | -0.037 | 45.238
2 | 0.424 | 0.008 | -0.038 | 53.013
2.5 | 0.485 | 0.00842 | -0.039 | 57.62
3 | 0.544 | 0.00856 | -0.04 | 63.543
3.5 | 0.602 | 0.0088 | -0.041 | 68.455
4 | 0.669 | 0.01473 | -0.043 | 45.406
4.5 | 0.727 | 0.01528 | -0.044 | 47.605
5 | 0.785 | 0.01587 | -0.046 | 49.46
5.5 | 0.841 | 0.01656 | -0.047 | 50.802
6 | 0.896 | 0.01721 | -0.048 | 52.079
6.5 | 0.948 | 0.01793 | -0.049 | 52.903
7 | 0.998 | 0.01875 | -0.05 | 53.228
7.5 | 1.045 | 0.01959 | -0.052 | 53.319
8 | 1.088 | 0.02038 | -0.053 | 53.376
8.5 | 1.127 | 0.0214 | -0.054 | 52.672
9 | 1.163 | 0.02231 | -0.055 | 52.112
9.5 | 0.998 | 0.06027 | -0.028 | 16.562
10 | 1.019 | 0.06431 | -0.027 | 15.849
10.5 | 1.038 | 0.06879 | -0.028 | 15.086
11 | 1.05 | 0.0736 | -0.028 | 14.264
11.5 | 1.057 | 0.07952 | -0.028 | 13.286
12 | 1.058 | 0.08536 | -0.028 | 12.401
12.5 | 1.054 | 0.09069 | -0.028 | 11.625
13 | 1.045 | 0.0975 | -0.028 | 10.713
13.5 | 1.029 | 0.10457 | -0.029 | 9.84
14 | 1.002 | 0.11073 | -0.029 | 9.048

## 30. Re 500k Mach 0.25 (2)
BIGFOIL.COM POLAR EXPORT
NACA66-217 a=0.6
NACA66-217 a=0.6 |  |  |  | Cl Max: | 1.0217 | at alpha= | 13.5 | deg
XFOIL ncrit=9 |  |  |  | L/D Max: | 75.0766 | at alpha= | 5.5 | deg
Re: | 500000 |  |  | Cd Min: | 0.19173 | at alpha= | 18.5 | deg
Mach: | 0.25 |  |  | Cl=0 at alpha= | -1.2575 | deg
|  |  |  | @ Cl=0.1, Cd= | 0.012832
|  |  |  | @ Cl=0.4, Cd= | 0.012999
|  |  |  | @ Cl=0.6, Cd= | 0.011301
alpha (deg) | Cl | Cd | Cm | Cl/Cd
-15.5 | -0.4036 | 0.14747 | -0.0543 | -2.7368
-15 | -0.4247 | 0.13149 | -0.0635 | -3.2299
-14.5 | -0.4087 | 0.1261 | -0.0652 | -3.2411
-14 | -0.3965 | 0.11966 | -0.0683 | -3.3136
-13.5 | -0.3957 | 0.11064 | -0.0728 | -3.5765
-12.5 | -0.6379 | 0.05503 | -0.0987 | -11.5919
-12 | -0.6571 | 0.04876 | -0.0965 | -13.4762
-11.5 | -0.6856 | 0.04299 | -0.0918 | -15.9479
-11 | -0.7034 | 0.0383 | -0.0859 | -18.3655
-10.5 | -0.7093 | 0.0339 | -0.0797 | -20.9233
-10 | -0.6982 | 0.03059 | -0.0744 | -22.8245
-9.5 | -0.6739 | 0.02778 | -0.0703 | -24.2585
-9 | -0.6 | 0.02366 | -0.0741 | -25.3593
-8.5 | -0.5482 | 0.02202 | -0.0739 | -24.8955
-8 | -0.4944 | 0.02056 | -0.0738 | -24.0467
-7.5 | -0.4446 | 0.0194 | -0.073 | -22.9175
-7 | -0.4033 | 0.01778 | -0.0711 | -22.6828
-6.5 | -0.3657 | 0.01679 | -0.0686 | -21.7808
-6 | -0.328 | 0.01598 | -0.0661 | -20.5257
-5.5 | -0.2962 | 0.01495 | -0.0625 | -19.8127
-5 | -0.2594 | 0.01436 | -0.0596 | -18.0641
-4.5 | -0.2279 | 0.01382 | -0.0554 | -16.4906
-4 | -0.2267 | 0.01226 | -0.0463 | -18.491
-3.5 | -0.238 | 0.01006 | -0.0346 | -23.6581
-3 | -0.1921 | 0.01032 | -0.0322 | -18.6143
-2.5 | -0.139 | 0.01089 | -0.0314 | -12.764
-2 | -0.0838 | 0.0116 | -0.0307 | -7.2241
-1.5 | -0.0273 | 0.01234 | -0.0302 | -2.2123
-1 | 0.029 | 0.01272 | -0.0303 | 2.2799
-0.5 | 0.0857 | 0.01281 | -0.0307 | 6.6901
0 | 0.1447 | 0.0129 | -0.0314 | 11.2171
0.5 | 0.2028 | 0.01303 | -0.0321 | 15.5641
1 | 0.2478 | 0.01337 | -0.031 | 18.534
1.5 | 0.3045 | 0.01336 | -0.0315 | 22.7919
2 | 0.3665 | 0.01312 | -0.0328 | 27.9345
2.5 | 0.4327 | 0.01288 | -0.0346 | 33.5947
3 | 0.4796 | 0.01299 | -0.0332 | 36.9207
3.5 | 0.559 | 0.01187 | -0.0366 | 47.0935
4 | 0.621 | 0.01101 | -0.0371 | 56.4033
4.5 | 0.6766 | 0.01017 | -0.0362 | 66.529
5 | 0.7232 | 0.0097 | -0.0338 | 74.5567
5.5 | 0.735 | 0.00979 | -0.0246 | 75.0766
6.5 | 0.6608 | 0.01474 | 0.0055 | 44.8304
7 | 0.6433 | 0.01781 | 0.015 | 36.1202
7.5 | 0.6445 | 0.02036 | 0.0217 | 31.6552
8 | 0.6733 | 0.02181 | 0.0248 | 30.8712
8.5 | 0.6995 | 0.02337 | 0.0282 | 29.9315
9 | 0.7278 | 0.02492 | 0.0312 | 29.2055
9.5 | 0.7471 | 0.02705 | 0.035 | 27.6192
10.5 | 0.8008 | 0.03046 | 0.0411 | 26.2902
11 | 0.8412 | 0.03254 | 0.041 | 25.8513
11.5 | 0.8943 | 0.03483 | 0.0388 | 25.6761
12 | 0.9342 | 0.03693 | 0.0399 | 25.2965
12.5 | 0.9696 | 0.03941 | 0.0411 | 24.6029
13 | 1.0002 | 0.04244 | 0.0424 | 23.5674
13.5 | 1.0217 | 0.04694 | 0.0441 | 21.7661
14 | 1.0173 | 0.05216 | 0.0466 | 19.5035
14.5 | 1.0044 | 0.05889 | 0.0484 | 17.0555
15 | 0.9799 | 0.06725 | 0.049 | 14.571
15.5 | 0.9466 | 0.07752 | 0.0474 | 12.211
16 | 0.9079 | 0.08992 | 0.043 | 10.0968
16.5 | 0.8589 | 0.10599 | 0.0348 | 8.1036
17 | 0.8066 | 0.12566 | 0.0228 | 6.4189
18 | 0.6854 | 0.18656 | -0.0079 | 3.6739
18.5 | 0.7035 | 0.19173 | -0.0108 | 3.6692

## 31. Re 500k Mach 0.50 (1)
BIGFOIL.COM POLAR EXPORT
NACA66-217 a=0.6
NACA66-217 a=0.6 |  |  |  | Cl Max: | 1.186 | at alpha= | 20 | deg
JavaFoil+Calcfoil stall+Eppler ext transition |  |  |  | L/D Max: | 67.562 | at alpha= | 3.5 | deg
Re: | 500000 |  |  | Cd Min: | 0.0079 | at alpha= | -0.5 | deg
Mach: | 0.5 |  |  | Cl=0 at alpha= | -1.4357 | deg
|  |  |  | @ Cl=0.1, Cd= | 0.0079221
|  |  |  | @ Cl=0.4, Cd= | 0.0088929
|  |  |  | @ Cl=0.6, Cd= | 0.0095854
alpha (deg) | Cl | Cd | Cm | Cl/Cd
-20 | -1.034 | 0.22987 | 0.009 | -4.498
-19.5 | -1.007 | 0.21851 | 0.008 | -4.608
-19 | -0.98 | 0.2115 | 0.008 | -4.633
-18.5 | -0.953 | 0.20823 | 0.007 | -4.577
-18 | -0.924 | 0.20428 | 0.006 | -4.525
-17.5 | -0.896 | 0.19534 | 0.005 | -4.588
-17 | -0.869 | 0.19114 | 0.005 | -4.547
-16.5 | -0.842 | 0.18182 | 0.004 | -4.63
-16 | -0.815 | 0.18204 | 0.003 | -4.475
-15.5 | -0.785 | 0.17369 | 0.002 | -4.522
-15 | -0.758 | 0.16732 | 0.002 | -4.529
-14.5 | -0.73 | 0.16243 | 0.001 | -4.497
-14 | -0.703 | 0.15128 | 0.001 | -4.647
-13.5 | -0.676 | 0.14636 | 0 | -4.616
-13 | -0.647 | 0.1461 | -0.001 | -4.425
-12.5 | -0.619 | 0.14129 | -0.001 | -4.38
-12 | -0.591 | 0.13674 | -0.002 | -4.325
-11.5 | -0.564 | 0.13187 | -0.002 | -4.275
-11 | -0.536 | 0.12824 | -0.003 | -4.18
-10.5 | -0.508 | 0.12738 | -0.004 | -3.991
-10 | -0.48 | 0.10708 | -0.004 | -4.481
-9.5 | -0.452 | 0.10014 | -0.004 | -4.514
-9 | -0.424 | 0.09812 | -0.005 | -4.323
-8.5 | -0.397 | 0.08256 | -0.006 | -4.804
-8 | -0.57 | 0.05991 | -0.006 | -9.522
-7.5 | -0.582 | 0.05393 | -0.007 | -10.79
-7 | -0.564 | 0.04904 | -0.008 | -11.497
-6.5 | -0.532 | 0.04529 | -0.009 | -11.744
-6 | -0.492 | 0.04172 | -0.01 | -11.788
-5.5 | -0.539 | 0.01543 | -0.021 | -34.932
-5 | -0.48 | 0.01476 | -0.023 | -32.487
-4.5 | -0.417 | 0.01412 | -0.024 | -29.532
-4 | -0.352 | 0.01358 | -0.025 | -25.925
-3.5 | -0.286 | 0.01307 | -0.027 | -21.851
-3 | -0.218 | 0.01263 | -0.028 | -17.229
-2.5 | -0.149 | 0.01224 | -0.029 | -12.156
-2 | -0.079 | 0.01189 | -0.031 | -6.675
-1.5 | -0.009 | 0.00802 | -0.032 | -1.171
-1 | 0.061 | 0.00795 | -0.033 | 7.622
-0.5 | 0.131 | 0.0079 | -0.035 | 16.571
0 | 0.198 | 0.00847 | -0.036 | 23.346
0.5 | 0.266 | 0.0086 | -0.037 | 30.977
1 | 0.335 | 0.00874 | -0.039 | 38.264
1.5 | 0.403 | 0.0089 | -0.04 | 45.249
2 | 0.471 | 0.00911 | -0.042 | 51.65
2.5 | 0.538 | 0.0093 | -0.043 | 57.876
3 | 0.601 | 0.00959 | -0.044 | 62.741
3.5 | 0.666 | 0.00986 | -0.046 | 67.562
4 | 0.741 | 0.01679 | -0.048 | 44.115
4.5 | 0.804 | 0.01743 | -0.049 | 46.108
5 | 0.865 | 0.0184 | -0.051 | 46.98
5.5 | 0.923 | 0.0194 | -0.052 | 47.544
6 | 0.977 | 0.02047 | -0.053 | 47.719
6.5 | 1.024 | 0.02148 | -0.055 | 47.651
7 | 0.886 | 0.04661 | -0.026 | 19.006
7.5 | 0.902 | 0.05077 | -0.025 | 17.765
8 | 0.894 | 0.0556 | -0.025 | 16.086
8.5 | 0.825 | 0.06392 | -0.026 | 12.91
9 | 0.582 | 0.07623 | -0.024 | 7.634
9.5 | 0.61 | 0.10172 | -0.027 | 5.995
10 | 0.637 | 0.10824 | -0.027 | 5.887
10.5 | 0.665 | 0.11712 | -0.027 | 5.674
11 | 0.692 | 0.12018 | -0.028 | 5.756
11.5 | 0.72 | 0.12439 | -0.032 | 5.792
12 | 0.748 | 0.13426 | -0.032 | 5.568
12.5 | 0.775 | 0.14266 | -0.033 | 5.43
13 | 0.802 | 0.14619 | -0.033 | 5.484
13.5 | 0.829 | 0.15022 | -0.035 | 5.52
14 | 0.858 | 0.16006 | -0.037 | 5.358
14.5 | 0.885 | 0.16277 | -0.038 | 5.434
15 | 0.912 | 0.17058 | -0.039 | 5.344
15.5 | 0.941 | 0.18454 | -0.042 | 5.097
16 | 0.967 | 0.18554 | -0.043 | 5.214
16.5 | 0.994 | 0.18802 | -0.044 | 5.288
17 | 1.021 | 0.19127 | -0.045 | 5.34
17.5 | 1.051 | 0.20151 | -0.048 | 5.213
18 | 1.077 | 0.20476 | -0.048 | 5.26
18.5 | 1.104 | 0.20909 | -0.049 | 5.279
19 | 1.131 | 0.22345 | -0.05 | 5.062
19.5 | 1.16 | 0.22654 | -0.053 | 5.12
20 | 1.186 | 0.23252 | -0.053 | 5.101

## 32. Re 500k Mach 0.50 (2)
BIGFOIL.COM POLAR EXPORT
NACA66-217 a=0.6
NACA66-217 a=0.6 |  |  |  | Cl Max: | 0.8159 | at alpha= | 11 | deg
XFOIL ncrit=9 |  |  |  | L/D Max: | 54.2846 | at alpha= | 4.5 | deg
Re: | 500000 |  |  | Cd Min: | 0.24474 | at alpha= | 20 | deg
Mach: | 0.5 |  |  | Cl=0 at alpha= | -0.82612 | deg
|  |  |  | @ Cl=0.1, Cd= | 0.015932
|  |  |  | @ Cl=0.4, Cd= | 0.016333
|  |  |  | @ Cl=0.6, Cd= | 0.013785
alpha (deg) | Cl | Cd | Cm | Cl/Cd
-20 | -0.54 | 0.23039 | -0.0198 | -2.3439
-19.5 | -0.5245 | 0.22245 | -0.0237 | -2.3578
-19 | -0.5029 | 0.21583 | -0.0266 | -2.3301
-18.5 | -0.4822 | 0.209 | -0.0305 | -2.3072
-18 | -0.4723 | 0.20067 | -0.0367 | -2.3536
-17.5 | -0.4616 | 0.19234 | -0.0425 | -2.3999
-17 | -0.4329 | 0.18515 | -0.0444 | -2.3381
-16.5 | -0.41 | 0.17845 | -0.048 | -2.2976
-16 | -0.3916 | 0.17119 | -0.0521 | -2.2875
-15.5 | -0.3924 | 0.16104 | -0.06 | -2.4367
-15 | -0.3704 | 0.1533 | -0.0629 | -2.4162
-14.5 | -0.3482 | 0.14671 | -0.0659 | -2.3734
-14 | -0.3328 | 0.13927 | -0.0699 | -2.3896
-13.5 | -0.3396 | 0.12734 | -0.0785 | -2.6669
-13 | -0.3268 | 0.11905 | -0.0817 | -2.7451
-12.5 | -0.31 | 0.11256 | -0.0846 | -2.7541
-12 | -0.3405 | 0.09334 | -0.0954 | -3.648
-11.5 | -0.3382 | 0.08525 | -0.0992 | -3.9672
-11 | -0.3693 | 0.06946 | -0.1096 | -5.3167
-10.5 | -0.4126 | 0.05707 | -0.1164 | -7.2297
-10 | -0.4498 | 0.04816 | -0.1179 | -9.3397
-9.5 | -0.4799 | 0.04124 | -0.1156 | -11.6368
-9 | -0.499 | 0.03561 | -0.1109 | -14.0129
-8.5 | -0.5025 | 0.031 | -0.1053 | -16.2097
-8 | -0.4838 | 0.02722 | -0.1003 | -17.7737
-7.5 | -0.4373 | 0.02425 | -0.0977 | -18.033
-7 | -0.3746 | 0.02204 | -0.0966 | -16.9964
-6.5 | -0.3225 | 0.02044 | -0.0945 | -15.7779
-6 | -0.2786 | 0.0192 | -0.0915 | -14.5104
-5.5 | -0.2412 | 0.01796 | -0.0876 | -13.4298
-5 | -0.2068 | 0.01682 | -0.0834 | -12.2949
-4.5 | -0.1689 | 0.01597 | -0.0794 | -10.5761
-4 | -0.1364 | 0.01516 | -0.0748 | -8.9974
-3.5 | -0.1683 | 0.01357 | -0.0597 | -12.4024
-3 | -0.2112 | 0.01212 | -0.041 | -17.4257
-2.5 | -0.1754 | 0.0123 | -0.0346 | -14.2602
-2 | -0.1156 | 0.01318 | -0.0326 | -8.7709
-1.5 | -0.0557 | 0.01435 | -0.031 | -3.8815
-1 | -0.0217 | 0.01579 | -0.0256 | -1.3743
-0.5 | 0.0407 | 0.01608 | -0.0253 | 2.5311
0 | 0.1047 | 0.01592 | -0.0257 | 6.5766
0.5 | 0.1749 | 0.01579 | -0.027 | 11.0766
2.5 | 0.3605 | 0.0167 | -0.0167 | 21.5868
3 | 0.4552 | 0.01582 | -0.0215 | 28.7737
3.5 | 0.4788 | 0.01608 | -0.0142 | 29.7761
4 | 0.6251 | 0.01331 | -0.026 | 46.9647
4.5 | 0.6677 | 0.0123 | -0.0203 | 54.2846
5 | 0.6707 | 0.01264 | -0.0092 | 53.0617
5.5 | 0.6778 | 0.01336 | 0.0013 | 50.7335
6 | 0.638 | 0.01673 | 0.0157 | 38.1351
6.5 | 0.6046 | 0.0206 | 0.0273 | 29.3495
7 | 0.5923 | 0.02409 | 0.0356 | 24.587
7.5 | 0.6203 | 0.02614 | 0.0395 | 23.7299
8 | 0.6471 | 0.02836 | 0.0434 | 22.8173
8.5 | 0.6741 | 0.0307 | 0.0472 | 21.9577
9 | 0.7001 | 0.03325 | 0.0509 | 21.0556
9.5 | 0.725 | 0.03597 | 0.0548 | 20.1557
10 | 0.7596 | 0.03835 | 0.0582 | 19.807
11 | 0.8159 | 0.04503 | 0.0651 | 18.119
12 | 0.8128 | 0.05765 | 0.0688 | 14.0989
13 | 0.7674 | 0.07997 | 0.059 | 9.5961
13.5 | 0.7339 | 0.09371 | 0.0514 | 7.8316
14 | 0.6954 | 0.11033 | 0.0407 | 6.3029
14.5 | 0.6624 | 0.12845 | 0.0296 | 5.1569
15 | 0.6503 | 0.14292 | 0.0216 | 4.5501
15.5 | 0.6486 | 0.15553 | 0.0147 | 4.1703
16.5 | 0.6496 | 0.1838 | -0.0002 | 3.5343
17 | 0.6696 | 0.19125 | -0.0043 | 3.5012
17.5 | 0.6903 | 0.1988 | -0.0076 | 3.4723
18 | 0.695 | 0.21106 | -0.0164 | 3.2929
18.5 | 0.7157 | 0.2185 | -0.0207 | 3.2755
19 | 0.7426 | 0.22528 | -0.023 | 3.2963
19.5 | 0.7477 | 0.23722 | -0.0321 | 3.1519
20 | 0.7684 | 0.24474 | -0.0368 | 3.1397

## 33. Re 750k Mach 0.00 (1)
BIGFOIL.COM POLAR EXPORT
NACA66-217 a=0.6
NACA66-217 a=0.6 |  |  |  | Cl Max: | 1.332 | at alpha= | 12.5 | deg
JavaFoil+Calcfoil stall+Eppler ext transition |  |  |  | L/D Max: | 86.005 | at alpha= | 3.5 | deg
Re: | 750000 |  |  | Cd Min: | 0.0057 | at alpha= | -1.5 | deg
Mach: | 0 |  |  | Cl=0 at alpha= | -1.4355 | deg
|  |  |  | @ Cl=0.1, Cd= | 0.0061052
|  |  |  | @ Cl=0.4, Cd= | 0.0065345
|  |  |  | @ Cl=0.6, Cd= | 0.0076447
alpha (deg) | Cl | Cd | Cm | Cl/Cd
-20 | -0.833 | 0.19135 | 0.006 | -4.353
-19.5 | -0.849 | 0.18206 | 0.006 | -4.664
-19 | -0.864 | 0.17115 | 0.005 | -5.049
-18.5 | -0.878 | 0.16208 | 0.005 | -5.415
-18 | -0.89 | 0.15309 | 0.004 | -5.814
-17.5 | -0.901 | 0.14885 | 0.004 | -6.053
-17 | -0.91 | 0.13966 | 0.003 | -6.516
-16.5 | -0.917 | 0.13274 | 0.003 | -6.91
-16 | -0.922 | 0.12274 | 0.002 | -7.514
-15.5 | -0.925 | 0.11735 | 0.002 | -7.885
-15 | -0.925 | 0.1113 | 0.001 | -8.314
-14.5 | -0.923 | 0.10683 | 0.001 | -8.635
-14 | -0.917 | 0.10023 | 0 | -9.149
-13.5 | -0.908 | 0.09469 | 0 | -9.59
-13 | -0.897 | 0.08893 | -0.001 | -10.086
-12.5 | -0.882 | 0.08431 | -0.001 | -10.465
-12 | -0.865 | 0.07872 | -0.002 | -10.985
-11.5 | -0.844 | 0.07386 | -0.002 | -11.429
-11 | -0.82 | 0.06981 | -0.003 | -11.75
-10.5 | -0.794 | 0.06557 | -0.003 | -12.102
-10 | -0.764 | 0.06143 | -0.004 | -12.432
-9.5 | -0.881 | 0.01636 | -0.009 | -53.833
-9 | -0.839 | 0.01574 | -0.01 | -53.302
-8.5 | -0.794 | 0.01519 | -0.012 | -52.265
-8 | -0.747 | 0.01452 | -0.013 | -51.453
-7.5 | -0.698 | 0.01399 | -0.014 | -49.886
-7 | -0.647 | 0.01347 | -0.015 | -48.011
-6.5 | -0.594 | 0.01301 | -0.016 | -45.647
-6 | -0.539 | 0.01252 | -0.018 | -43.102
-5.5 | -0.484 | 0.01208 | -0.019 | -40.043
-5 | -0.427 | 0.0117 | -0.02 | -36.489
-4.5 | -0.369 | 0.01134 | -0.021 | -32.555
-4 | -0.31 | 0.01054 | -0.023 | -29.457
-3.5 | -0.251 | 0.01058 | -0.024 | -23.707
-3 | -0.191 | 0.01029 | -0.025 | -18.547
-2.5 | -0.13 | 0.01003 | -0.026 | -12.994
-2 | -0.07 | 0.00612 | -0.028 | -11.4
-1.5 | -0.008 | 0.0057 | -0.029 | -1.458
-1 | 0.054 | 0.00589 | -0.03 | 9.088
-0.5 | 0.116 | 0.00618 | -0.031 | 18.693
0 | 0.175 | 0.00632 | -0.033 | 27.696
0.5 | 0.236 | 0.00635 | -0.034 | 37.196
1 | 0.297 | 0.00642 | -0.035 | 46.229
1.5 | 0.357 | 0.00647 | -0.036 | 55.224
2 | 0.417 | 0.00656 | -0.037 | 63.664
2.5 | 0.478 | 0.00665 | -0.039 | 71.855
3 | 0.535 | 0.00672 | -0.04 | 79.559
3.5 | 0.593 | 0.0069 | -0.041 | 86.005
4 | 0.651 | 0.01307 | -0.042 | 49.789
4.5 | 0.708 | 0.01353 | -0.043 | 52.295
5 | 0.764 | 0.01404 | -0.044 | 54.439
5.5 | 0.819 | 0.01461 | -0.046 | 56.111
6 | 0.874 | 0.0152 | -0.047 | 57.492
6.5 | 0.926 | 0.01578 | -0.048 | 58.656
7 | 0.976 | 0.01645 | -0.049 | 59.319
7.5 | 1.024 | 0.01712 | -0.05 | 59.783
8 | 1.069 | 0.01785 | -0.051 | 59.885
8.5 | 1.112 | 0.01866 | -0.052 | 59.61
9 | 1.152 | 0.01953 | -0.053 | 59.008
9.5 | 1.189 | 0.02035 | -0.054 | 58.424
10 | 1.222 | 0.02128 | -0.056 | 57.432
10.5 | 1.252 | 0.02221 | -0.057 | 56.392
11 | 1.278 | 0.02343 | -0.058 | 54.574
11.5 | 1.3 | 0.02459 | -0.059 | 52.881
12 | 1.318 | 0.02582 | -0.06 | 51.049
12.5 | 1.332 | 0.02713 | -0.061 | 49.098
13 | 1.132 | 0.08716 | -0.032 | 12.985
13.5 | 1.139 | 0.0923 | -0.033 | 12.342
14 | 1.137 | 0.09923 | -0.032 | 11.461
14.5 | 1.133 | 0.10445 | -0.032 | 10.85
15 | 1.126 | 0.11102 | -0.033 | 10.144
15.5 | 1.115 | 0.11866 | -0.032 | 9.398
16 | 1.101 | 0.12549 | -0.032 | 8.775
16.5 | 1.085 | 0.13068 | -0.032 | 8.304
17 | 1.067 | 0.13697 | -0.033 | 7.793
17.5 | 1.046 | 0.14642 | -0.032 | 7.144

## 34. Re 750k Mach 0.00 (2)
BIGFOIL.COM POLAR EXPORT
NACA66-217 a=0.6
NACA66-217 a=0.6 |  |  |  | Cl Max: | 1.1572 | at alpha= | 17.5 | deg
XFOIL ncrit=9 |  |  |  | L/D Max: | 93.5471 | at alpha= | 5 | deg
Re: | 750000 |  |  | Cd Min: | 0.20738 | at alpha= | -20 | deg
Mach: | 0 |  |  | Cl=0 at alpha= | -1.3737 | deg
|  |  |  | @ Cl=0.1, Cd= | 0.008739
|  |  |  | @ Cl=0.4, Cd= | 0.0087969
|  |  |  | @ Cl=0.6, Cd= | 0.0078862
alpha (deg) | Cl | Cd | Cm | Cl/Cd
-20 | -0.5278 | 0.20738 | -0.0145 | -2.5451
-19.5 | -0.5172 | 0.19505 | -0.0254 | -2.6516
-19 | -0.5011 | 0.18875 | -0.0281 | -2.6548
-18 | -0.4694 | 0.17869 | -0.033 | -2.6269
-17.5 | -0.4586 | 0.17151 | -0.0369 | -2.6739
-16.5 | -0.4601 | 0.14999 | -0.0474 | -3.0675
-16 | -0.45 | 0.1431 | -0.0508 | -3.1447
-15.5 | -0.5907 | 0.0928 | -0.076 | -6.3653
-15 | -0.834 | 0.05192 | -0.0906 | -16.0632
-14.5 | -0.8619 | 0.04545 | -0.0885 | -18.9637
-14 | -0.8734 | 0.04075 | -0.0855 | -21.4331
-13.5 | -0.8742 | 0.03704 | -0.0822 | -23.6015
-13 | -0.8647 | 0.03435 | -0.0791 | -25.1732
-12.5 | -0.8505 | 0.03157 | -0.076 | -26.9401
-12 | -0.8298 | 0.02895 | -0.0731 | -28.6632
-11.5 | -0.8034 | 0.027 | -0.0705 | -29.7556
-11 | -0.7691 | 0.02499 | -0.0687 | -30.7763
-10.5 | -0.7363 | 0.02363 | -0.0664 | -31.1595
-10 | -0.6786 | 0.02109 | -0.0679 | -32.1764
-9.5 | -0.6355 | 0.01974 | -0.0671 | -32.1935
-9 | -0.5943 | 0.01864 | -0.0659 | -31.883
-8.5 | -0.5535 | 0.01768 | -0.0645 | -31.3066
-8 | -0.5124 | 0.01684 | -0.063 | -30.4276
-7.5 | -0.4796 | 0.01546 | -0.0603 | -31.022
-7 | -0.4446 | 0.01456 | -0.0577 | -30.5357
-6.5 | -0.4069 | 0.01384 | -0.0554 | -29.4003
-6 | -0.3672 | 0.01328 | -0.0534 | -27.6506
-5.5 | -0.3369 | 0.01254 | -0.0494 | -26.866
-5 | -0.2965 | 0.01212 | -0.0471 | -24.4637
-4.5 | -0.2543 | 0.01164 | -0.0452 | -21.8471
-4 | -0.2269 | 0.01046 | -0.0409 | -21.6922
-3.5 | -0.2142 | 0.00859 | -0.0342 | -24.936
-3 | -0.182 | 0.00768 | -0.0303 | -23.6979
-2.5 | -0.127 | 0.0078 | -0.0305 | -16.2821
-2 | -0.0713 | 0.00806 | -0.0307 | -8.8462
-1.5 | -0.0145 | 0.00833 | -0.0311 | -1.7407
-1 | 0.0429 | 0.00859 | -0.0317 | 4.9942
-0.5 | 0.1004 | 0.00874 | -0.0325 | 11.4874
0 | 0.1586 | 0.00874 | -0.0336 | 18.1465
0.5 | 0.2175 | 0.00876 | -0.0347 | 24.8288
1 | 0.2756 | 0.00889 | -0.0358 | 31.0011
1.5 | 0.3325 | 0.00886 | -0.0367 | 37.5282
2 | 0.3901 | 0.00882 | -0.0376 | 44.229
2.5 | 0.45 | 0.00868 | -0.0388 | 51.8433
3 | 0.507 | 0.00846 | -0.0394 | 59.9291
3.5 | 0.5661 | 0.00809 | -0.0402 | 69.9753
4 | 0.621 | 0.00776 | -0.0402 | 80.0258
4.5 | 0.6729 | 0.00755 | -0.0397 | 89.1258
5 | 0.7147 | 0.00764 | -0.0373 | 93.5471
5.5 | 0.6955 | 0.00909 | -0.0234 | 76.5127
6 | 0.6731 | 0.01108 | -0.0103 | 60.7491
6.5 | 0.6595 | 0.01349 | -0.0002 | 48.8881
7 | 0.6546 | 0.01596 | 0.0078 | 41.015
7.5 | 0.6759 | 0.01755 | 0.0118 | 38.5128
8 | 0.708 | 0.0186 | 0.0144 | 38.0645
8.5 | 0.7389 | 0.01982 | 0.0169 | 37.2805
9 | 0.7708 | 0.02092 | 0.0193 | 36.8451
9.5 | 0.7955 | 0.02253 | 0.0223 | 35.3085
10 | 0.8241 | 0.02393 | 0.0249 | 34.4379
10.5 | 0.8522 | 0.02533 | 0.0274 | 33.6439
11.5 | 0.8965 | 0.02909 | 0.0332 | 30.8182
12.5 | 0.9804 | 0.03295 | 0.0305 | 29.7542
13 | 1.0085 | 0.03498 | 0.0319 | 28.8308
13.5 | 1.0351 | 0.03713 | 0.0332 | 27.8777
14 | 1.0632 | 0.03966 | 0.0347 | 26.8079
14.5 | 1.0861 | 0.04219 | 0.036 | 25.7431
15 | 1.107 | 0.04511 | 0.0372 | 24.54
15.5 | 1.1244 | 0.04842 | 0.0384 | 23.2218
16 | 1.1381 | 0.05218 | 0.0394 | 21.811
16.5 | 1.1471 | 0.05634 | 0.04 | 20.3603
17 | 1.153 | 0.06101 | 0.0401 | 18.8985
17.5 | 1.1572 | 0.06617 | 0.0398 | 17.4883
18 | 1.1457 | 0.07385 | 0.0392 | 15.5139
18.5 | 1.1227 | 0.08345 | 0.0367 | 13.4536
19 | 1.0988 | 0.09402 | 0.0327 | 11.6869
19.5 | 1.0648 | 0.10719 | 0.0265 | 9.9338
20 | 1.021 | 0.12355 | 0.0172 | 8.2639

## 35. Re 750k Mach 0.10 (1)
BIGFOIL.COM POLAR EXPORT
NACA66-217 a=0.6
NACA66-217 a=0.6 |  |  |  | Cl Max: | 1.321 | at alpha= | 12.5 | deg
JavaFoil+Calcfoil stall+Eppler ext transition |  |  |  | L/D Max: | 86.174 | at alpha= | 3.5 | deg
Re: | 750000 |  |  | Cd Min: | 0.00572 | at alpha= | -1.5 | deg
Mach: | 0.1 |  |  | Cl=0 at alpha= | -1.4355 | deg
|  |  |  | @ Cl=0.1, Cd= | 0.0061152
|  |  |  | @ Cl=0.4, Cd= | 0.0065542
|  |  |  | @ Cl=0.6, Cd= | 0.0073383
alpha (deg) | Cl | Cd | Cm | Cl/Cd
-19.5 | -0.801 | 0.18737 | 0.006 | -4.277
-19 | -0.82 | 0.17813 | 0.005 | -4.604
-18.5 | -0.837 | 0.16333 | 0.005 | -5.125
-18 | -0.853 | 0.15851 | 0.004 | -5.384
-17.5 | -0.867 | 0.14866 | 0.004 | -5.835
-17 | -0.88 | 0.14174 | 0.003 | -6.208
-16.5 | -0.89 | 0.13435 | 0.003 | -6.626
-16 | -0.899 | 0.12728 | 0.002 | -7.061
-15.5 | -0.905 | 0.11784 | 0.002 | -7.677
-15 | -0.907 | 0.11266 | 0.001 | -8.054
-14.5 | -0.908 | 0.10605 | 0.001 | -8.561
-14 | -0.905 | 0.10094 | 0 | -8.963
-13.5 | -0.898 | 0.09551 | 0 | -9.405
-13 | -0.889 | 0.08953 | -0.001 | -9.932
-12.5 | -0.876 | 0.08453 | -0.001 | -10.368
-12 | -0.86 | 0.07873 | -0.002 | -10.93
-11.5 | -0.842 | 0.07461 | -0.002 | -11.279
-11 | -0.819 | 0.06958 | -0.003 | -11.765
-10.5 | -0.793 | 0.06598 | -0.003 | -12.022
-10 | -0.764 | 0.06197 | -0.004 | -12.326
-9.5 | -0.881 | 0.01641 | -0.009 | -53.662
-9 | -0.84 | 0.01582 | -0.01 | -53.123
-8.5 | -0.796 | 0.0153 | -0.012 | -52.028
-8 | -0.749 | 0.0147 | -0.013 | -50.971
-7.5 | -0.7 | 0.01408 | -0.014 | -49.703
-7 | -0.649 | 0.01354 | -0.015 | -47.926
-6.5 | -0.596 | 0.01311 | -0.017 | -45.469
-6 | -0.542 | 0.0126 | -0.018 | -43
-5.5 | -0.486 | 0.01211 | -0.019 | -40.121
-5 | -0.429 | 0.01172 | -0.02 | -36.577
-4.5 | -0.371 | 0.01136 | -0.022 | -32.624
-4 | -0.312 | 0.01057 | -0.023 | -29.486
-3.5 | -0.252 | 0.01062 | -0.024 | -23.724
-3 | -0.192 | 0.01033 | -0.025 | -18.571
-2.5 | -0.131 | 0.01007 | -0.026 | -13.005
-2 | -0.07 | 0.00613 | -0.028 | -11.431
-1.5 | -0.008 | 0.00572 | -0.029 | -1.459
-1 | 0.054 | 0.0059 | -0.03 | 9.122
-0.5 | 0.116 | 0.00619 | -0.032 | 18.772
0 | 0.176 | 0.00633 | -0.033 | 27.82
0.5 | 0.237 | 0.00635 | -0.034 | 37.34
1 | 0.298 | 0.00642 | -0.035 | 46.416
1.5 | 0.359 | 0.00652 | -0.036 | 54.989
2 | 0.419 | 0.00657 | -0.038 | 63.84
2.5 | 0.48 | 0.00666 | -0.039 | 71.978
3 | 0.537 | 0.00677 | -0.04 | 79.402
3.5 | 0.596 | 0.00691 | -0.041 | 86.174
4 | 0.654 | 0.01312 | -0.042 | 49.815
4.5 | 0.711 | 0.0136 | -0.043 | 52.281
5 | 0.768 | 0.01414 | -0.045 | 54.274
5.5 | 0.823 | 0.01472 | -0.046 | 55.931
6 | 0.877 | 0.01528 | -0.047 | 57.413
6.5 | 0.93 | 0.01588 | -0.048 | 58.545
7 | 0.98 | 0.01657 | -0.049 | 59.136
7.5 | 1.028 | 0.01726 | -0.05 | 59.539
8 | 1.073 | 0.01802 | -0.051 | 59.509
8.5 | 1.115 | 0.0188 | -0.053 | 59.325
9 | 1.155 | 0.01969 | -0.054 | 58.63
9.5 | 1.191 | 0.02057 | -0.055 | 57.88
10 | 1.223 | 0.02149 | -0.056 | 56.922
10.5 | 1.252 | 0.02243 | -0.057 | 55.81
11 | 1.276 | 0.02369 | -0.058 | 53.891
11.5 | 1.297 | 0.02486 | -0.059 | 52.164
12 | 1.312 | 0.02612 | -0.06 | 50.225
12.5 | 1.321 | 0.02759 | -0.061 | 47.872
13 | 1.122 | 0.08744 | -0.031 | 12.828
13.5 | 1.127 | 0.0926 | -0.032 | 12.175
14 | 1.123 | 0.09983 | -0.031 | 11.251
14.5 | 1.116 | 0.10552 | -0.032 | 10.58
15 | 1.105 | 0.11294 | -0.032 | 9.786
15.5 | 1.091 | 0.1184 | -0.032 | 9.215
16 | 1.074 | 0.12627 | -0.032 | 8.501
16.5 | 1.053 | 0.13275 | -0.032 | 7.933
17 | 1.031 | 0.13905 | -0.033 | 7.415
17.5 | 1.007 | 0.14831 | -0.033 | 6.787

## 36. Re 750k Mach 0.10 (2)
BIGFOIL.COM POLAR EXPORT
NACA66-217 a=0.6
NACA66-217 a=0.6 |  |  |  | Cl Max: | 1.1363 | at alpha= | 17 | deg
XFOIL ncrit=9 |  |  |  | L/D Max: | 92.4968 | at alpha= | 5 | deg
Re: | 750000 |  |  | Cd Min: | 0.18519 | at alpha= | -18.5 | deg
Mach: | 0.1 |  |  | Cl=0 at alpha= | -1.3726 | deg
|  |  |  | @ Cl=0.1, Cd= | 0.0087777
|  |  |  | @ Cl=0.4, Cd= | 0.0088513
|  |  |  | @ Cl=0.6, Cd= | 0.0079328
alpha (deg) | Cl | Cd | Cm | Cl/Cd
-18.5 | -0.4835 | 0.18519 | -0.0299 | -2.6108
-17.5 | -0.4576 | 0.1724 | -0.0367 | -2.6543
-17 | -0.4652 | 0.15918 | -0.0438 | -2.9225
-16.5 | -0.4577 | 0.15116 | -0.0472 | -3.0279
-16 | -0.4467 | 0.14438 | -0.0506 | -3.0939
-15.5 | -0.5628 | 0.09957 | -0.0721 | -5.6523
-14.5 | -0.806 | 0.05082 | -0.0918 | -15.8599
-14 | -0.8344 | 0.04436 | -0.0893 | -18.8097
-13.5 | -0.8482 | 0.03951 | -0.0858 | -21.468
-13 | -0.8448 | 0.03636 | -0.0825 | -23.2343
-12.5 | -0.8383 | 0.03304 | -0.0789 | -25.3723
-12 | -0.8232 | 0.03007 | -0.0755 | -27.3761
-11.5 | -0.8 | 0.02781 | -0.0725 | -28.7666
-11 | -0.7688 | 0.02566 | -0.0704 | -29.961
-10.5 | -0.7356 | 0.02403 | -0.0681 | -30.6117
-10 | -0.6821 | 0.02162 | -0.0687 | -31.5495
-9.5 | -0.6357 | 0.02003 | -0.0683 | -31.7374
-9 | -0.594 | 0.01888 | -0.0672 | -31.4619
-8.5 | -0.5527 | 0.01788 | -0.0658 | -30.9116
-8 | -0.5113 | 0.01699 | -0.0643 | -30.0942
-7.5 | -0.4771 | 0.01566 | -0.0617 | -30.4662
-7 | -0.4425 | 0.01471 | -0.059 | -30.0816
-6.5 | -0.4047 | 0.01395 | -0.0567 | -29.0108
-6 | -0.3649 | 0.01336 | -0.0546 | -27.3129
-5.5 | -0.334 | 0.01259 | -0.0507 | -26.529
-5 | -0.2952 | 0.01217 | -0.048 | -24.2564
-4.5 | -0.2533 | 0.01168 | -0.046 | -21.6866
-4 | -0.2244 | 0.0106 | -0.0419 | -21.1698
-3.5 | -0.2128 | 0.00875 | -0.0349 | -24.32
-3 | -0.1829 | 0.00771 | -0.0306 | -23.7224
-2.5 | -0.1278 | 0.00783 | -0.0307 | -16.3218
-2 | -0.0718 | 0.0081 | -0.0309 | -8.8642
-1.5 | -0.0147 | 0.00837 | -0.0313 | -1.7563
-1 | 0.043 | 0.00863 | -0.0318 | 4.9826
-0.5 | 0.1009 | 0.00878 | -0.0327 | 11.492
0 | 0.1594 | 0.00878 | -0.0337 | 18.1549
0.5 | 0.2186 | 0.00881 | -0.0349 | 24.8127
1 | 0.2768 | 0.00893 | -0.0359 | 30.9966
1.5 | 0.334 | 0.00891 | -0.0368 | 37.486
2 | 0.3919 | 0.00887 | -0.0377 | 44.1826
2.5 | 0.4525 | 0.00873 | -0.039 | 51.8328
3 | 0.5095 | 0.00851 | -0.0395 | 59.8707
3.5 | 0.5689 | 0.00813 | -0.0403 | 69.9754
4 | 0.6241 | 0.00778 | -0.0402 | 80.2185
4.5 | 0.6763 | 0.00757 | -0.0397 | 89.3395
5 | 0.715 | 0.00773 | -0.0366 | 92.4968
5.5 | 0.6924 | 0.00919 | -0.022 | 75.3428
6 | 0.6702 | 0.01127 | -0.0091 | 59.4676
6.5 | 0.6562 | 0.01375 | 0.0009 | 47.7236
7 | 0.6512 | 0.01626 | 0.009 | 40.0492
7.5 | 0.6743 | 0.01779 | 0.0128 | 37.9033
8 | 0.7068 | 0.01884 | 0.0153 | 37.5159
8.5 | 0.7378 | 0.02009 | 0.0179 | 36.7247
9 | 0.7698 | 0.02122 | 0.0203 | 36.2771
9.5 | 0.7925 | 0.02297 | 0.0236 | 34.5015
10 | 0.8228 | 0.02431 | 0.026 | 33.8462
10.5 | 0.8508 | 0.02577 | 0.0285 | 33.0151
11 | 0.8766 | 0.02735 | 0.0312 | 32.0512
11.5 | 0.8954 | 0.02956 | 0.0344 | 30.2909
12 | 0.9492 | 0.03162 | 0.0307 | 30.019
12.5 | 0.9792 | 0.03358 | 0.0319 | 29.1602
13 | 1.0074 | 0.03567 | 0.0333 | 28.2422
13.5 | 1.0338 | 0.03791 | 0.0346 | 27.2698
14 | 1.0612 | 0.04055 | 0.0362 | 26.1702
14.5 | 1.0834 | 0.04328 | 0.0375 | 25.0323
15 | 1.1029 | 0.04646 | 0.0389 | 23.7387
15.5 | 1.1174 | 0.05014 | 0.0401 | 22.2856
16 | 1.1274 | 0.05438 | 0.0411 | 20.7319
16.5 | 1.1337 | 0.05897 | 0.0415 | 19.225
17 | 1.1363 | 0.0642 | 0.0414 | 17.6994
17.5 | 1.1356 | 0.07021 | 0.0407 | 16.1743
18 | 1.1103 | 0.08007 | 0.0391 | 13.8666
18.5 | 1.0831 | 0.09093 | 0.0352 | 11.9114
19 | 1.0512 | 0.10358 | 0.0294 | 10.1487
19.5 | 1.0091 | 0.11927 | 0.0208 | 8.4606
20 | 0.9531 | 0.1397 | 0.0082 | 6.8225

## 37. Re 750k Mach 0.25 (1)
BIGFOIL.COM POLAR EXPORT
NACA66-217 a=0.6
NACA66-217 a=0.6 |  |  |  | Cl Max: | 1.24 | at alpha= | 10.5 | deg
JavaFoil+Calcfoil stall+Eppler ext transition |  |  |  | L/D Max: | 86.029 | at alpha= | 3.5 | deg
Re: | 750000 |  |  | Cd Min: | 0.00601 | at alpha= | -0.5 | deg
Mach: | 0.25 |  |  | Cl=0 at alpha= | -1.4297 | deg
|  |  |  | @ Cl=0.1, Cd= | 0.0060634
|  |  |  | @ Cl=0.4, Cd= | 0.0066764
|  |  |  | @ Cl=0.6, Cd= | 0.0070743
alpha (deg) | Cl | Cd | Cm | Cl/Cd
-17.5 | -0.563 | 0.17849 | 0.004 | -3.154
-17 | -0.609 | 0.16914 | 0.003 | -3.602
-16.5 | -0.652 | 0.15613 | 0.003 | -4.175
-16 | -0.691 | 0.14156 | 0.002 | -4.878
-15.5 | -0.725 | 0.13538 | 0.002 | -5.355
-15 | -0.755 | 0.1234 | 0.001 | -6.115
-14.5 | -0.779 | 0.11532 | 0.001 | -6.757
-14 | -0.799 | 0.10877 | 0 | -7.346
-13.5 | -0.813 | 0.10159 | 0 | -8.005
-13 | -0.822 | 0.09581 | -0.001 | -8.579
-12.5 | -0.825 | 0.08852 | -0.001 | -9.323
-12 | -0.823 | 0.08307 | -0.002 | -9.906
-11.5 | -0.815 | 0.07757 | -0.002 | -10.503
-11 | -0.802 | 0.07302 | -0.003 | -10.987
-10.5 | -0.785 | 0.06748 | -0.003 | -11.627
-10 | -0.762 | 0.06366 | -0.004 | -11.963
-9.5 | -0.732 | 0.05941 | -0.005 | -12.325
-9 | -0.701 | 0.05544 | -0.005 | -12.647
-8.5 | -0.667 | 0.05203 | -0.006 | -12.811
-8 | -0.759 | 0.01523 | -0.013 | -49.844
-7.5 | -0.711 | 0.01461 | -0.014 | -48.674
-7 | -0.661 | 0.01405 | -0.016 | -47.037
-6.5 | -0.608 | 0.01349 | -0.017 | -45.073
-6 | -0.553 | 0.01301 | -0.018 | -42.537
-5.5 | -0.497 | 0.01253 | -0.02 | -39.669
-5 | -0.439 | 0.01181 | -0.021 | -37.178
-4.5 | -0.38 | 0.01157 | -0.022 | -32.827
-4 | -0.32 | 0.01118 | -0.023 | -28.583
-3.5 | -0.258 | 0.01085 | -0.025 | -23.816
-3 | -0.197 | 0.01053 | -0.026 | -18.677
-2.5 | -0.134 | 0.01025 | -0.027 | -13.113
-2 | -0.072 | 0.00623 | -0.028 | -11.541
-1.5 | -0.009 | 0.00621 | -0.03 | -1.379
-1 | 0.055 | 0.00619 | -0.031 | 8.909
-0.5 | 0.119 | 0.00601 | -0.032 | 19.814
0 | 0.18 | 0.0065 | -0.034 | 27.767
0.5 | 0.243 | 0.00649 | -0.035 | 37.453
1 | 0.306 | 0.00657 | -0.036 | 46.55
1.5 | 0.368 | 0.00663 | -0.037 | 55.492
2 | 0.43 | 0.00672 | -0.039 | 63.958
2.5 | 0.492 | 0.00683 | -0.04 | 71.976
3 | 0.551 | 0.00696 | -0.041 | 79.19
3.5 | 0.611 | 0.0071 | -0.042 | 86.029
4 | 0.67 | 0.01354 | -0.043 | 49.493
4.5 | 0.729 | 0.01405 | -0.045 | 51.869
5 | 0.786 | 0.01464 | -0.046 | 53.724
5.5 | 0.843 | 0.01527 | -0.047 | 55.18
6 | 0.898 | 0.01591 | -0.048 | 56.436
6.5 | 0.95 | 0.01657 | -0.049 | 57.339
7 | 1 | 0.01729 | -0.05 | 57.832
7.5 | 1.046 | 0.0181 | -0.052 | 57.803
8 | 1.09 | 0.01887 | -0.053 | 57.748
8.5 | 1.129 | 0.01985 | -0.054 | 56.885
9 | 1.165 | 0.02073 | -0.055 | 56.172
9.5 | 1.195 | 0.02183 | -0.056 | 54.749
10 | 1.221 | 0.02277 | -0.057 | 53.603
10.5 | 1.24 | 0.02403 | -0.058 | 51.592
11 | 1.054 | 0.0708 | -0.032 | 14.885
11.5 | 1.058 | 0.07657 | -0.03 | 13.823
12 | 1.06 | 0.08182 | -0.03 | 12.958
12.5 | 1.056 | 0.08743 | -0.03 | 12.076
13 | 1.046 | 0.09355 | -0.03 | 11.177
13.5 | 1.03 | 0.1001 | -0.03 | 10.29
14 | 1.003 | 0.10574 | -0.03 | 9.482
14.5 | 0.967 | 0.11636 | -0.029 | 8.314
15 | 0.926 | 0.12397 | -0.03 | 7.473
15.5 | 0.88 | 0.13333 | -0.03 | 6.596

## 38. Re 750k Mach 0.25 (2)
BIGFOIL.COM POLAR EXPORT
NACA66-217 a=0.6
NACA66-217 a=0.6 |  |  |  | Cl Max: | 1.0477 | at alpha= | 14.5 | deg
XFOIL ncrit=9 |  |  |  | L/D Max: | 89.7671 | at alpha= | 4.5 | deg
Re: | 750000 |  |  | Cd Min: | 0.20705 | at alpha= | 19.5 | deg
Mach: | 0.25 |  |  | Cl=0 at alpha= | -1.367 | deg
|  |  |  | @ Cl=0.1, Cd= | 0.0090007
|  |  |  | @ Cl=0.4, Cd= | 0.0091425
|  |  |  | @ Cl=0.6, Cd= | 0.0082386
alpha (deg) | Cl | Cd | Cm | Cl/Cd
-16.5 | -0.447 | 0.15693 | -0.0466 | -2.8484
-16 | -0.4323 | 0.1505 | -0.05 | -2.8724
-15 | -0.409 | 0.13637 | -0.0574 | -2.9992
-14.5 | -0.4919 | 0.10185 | -0.0734 | -4.8297
-14 | -0.5261 | 0.08435 | -0.0838 | -6.2371
-13.5 | -0.5986 | 0.06541 | -0.0952 | -9.1515
-13 | -0.6557 | 0.05395 | -0.0979 | -12.1538
-12.5 | -0.7039 | 0.04525 | -0.0959 | -15.5558
-12 | -0.7349 | 0.03887 | -0.0914 | -18.9066
-11.5 | -0.7459 | 0.03419 | -0.0865 | -21.8163
-11 | -0.7423 | 0.03036 | -0.0817 | -24.4499
-10.5 | -0.7235 | 0.02704 | -0.0778 | -26.7567
-10 | -0.6929 | 0.02482 | -0.0748 | -27.917
-9.5 | -0.6402 | 0.02191 | -0.0749 | -29.2195
-9 | -0.594 | 0.0203 | -0.0739 | -29.2611
-8.5 | -0.5497 | 0.01906 | -0.0725 | -28.8405
-8 | -0.5059 | 0.01794 | -0.0709 | -28.1996
-7.5 | -0.464 | 0.01689 | -0.069 | -27.4719
-7 | -0.431 | 0.01551 | -0.0659 | -27.7885
-6.5 | -0.3931 | 0.0146 | -0.0633 | -26.9247
-6 | -0.3533 | 0.01387 | -0.0609 | -25.4722
-5.5 | -0.3191 | 0.01296 | -0.0575 | -24.6219
-5 | -0.2812 | 0.0124 | -0.0545 | -22.6774
-4.5 | -0.2449 | 0.01195 | -0.0509 | -20.4937
-4 | -0.2094 | 0.01131 | -0.0474 | -18.5146
-3.5 | -0.2037 | 0.00946 | -0.0391 | -21.5328
-3 | -0.1881 | 0.00786 | -0.032 | -23.9313
-2.5 | -0.1323 | 0.008 | -0.0318 | -16.5375
-2 | -0.0747 | 0.00827 | -0.0319 | -9.0326
-1.5 | -0.0158 | 0.00857 | -0.0322 | -1.8436
-1 | 0.0436 | 0.00885 | -0.0327 | 4.9266
-0.5 | 0.1035 | 0.00901 | -0.0336 | 11.4872
0 | 0.1637 | 0.00906 | -0.0347 | 18.0684
0.5 | 0.2239 | 0.00919 | -0.0358 | 24.3634
1 | 0.2826 | 0.00921 | -0.0366 | 30.684
1.5 | 0.3416 | 0.00921 | -0.0374 | 37.0901
2 | 0.4022 | 0.00914 | -0.0385 | 44.0044
2.5 | 0.4657 | 0.00905 | -0.0399 | 51.4586
3.5 | 0.5841 | 0.00835 | -0.0408 | 69.9521
4 | 0.6412 | 0.00795 | -0.0405 | 80.6541
4.5 | 0.6939 | 0.00773 | -0.0396 | 89.7671
5 | 0.7118 | 0.00827 | -0.0319 | 86.0701
5.5 | 0.6779 | 0.00995 | -0.0154 | 68.1307
6 | 0.6548 | 0.0124 | -0.003 | 52.8065
7 | 0.6379 | 0.01768 | 0.0144 | 36.0803
7.5 | 0.6679 | 0.01901 | 0.0175 | 35.1341
8 | 0.6998 | 0.02026 | 0.0203 | 34.541
8.5 | 0.732 | 0.02156 | 0.023 | 33.9518
9 | 0.7631 | 0.02296 | 0.0257 | 33.2361
9.5 | 0.7868 | 0.02486 | 0.029 | 31.6492
10 | 0.815 | 0.02651 | 0.0319 | 30.7431
10.5 | 0.8429 | 0.02824 | 0.0346 | 29.8477
11 | 0.8668 | 0.03023 | 0.0376 | 28.6735
11.5 | 0.8898 | 0.03236 | 0.0408 | 27.4969
12 | 0.935 | 0.03468 | 0.0395 | 26.9608
12.5 | 0.973 | 0.03713 | 0.0392 | 26.2052
13 | 1.0009 | 0.0397 | 0.0408 | 25.2116
13.5 | 1.0262 | 0.04285 | 0.0426 | 23.9487
14 | 1.0406 | 0.04671 | 0.0444 | 22.2779
14.5 | 1.0477 | 0.05149 | 0.0461 | 20.3476
15 | 1.0441 | 0.05759 | 0.0474 | 18.1299
15.5 | 1.0307 | 0.06505 | 0.0476 | 15.8447
16 | 1.0113 | 0.07381 | 0.0463 | 13.7014
16.5 | 0.9868 | 0.08413 | 0.043 | 11.7295
17 | 0.9587 | 0.09615 | 0.0375 | 9.9709
17.5 | 0.9197 | 0.11138 | 0.0291 | 8.2573
18 | 0.7175 | 0.17314 | -0.0039 | 4.144
18.5 | 0.6967 | 0.19357 | -0.0128 | 3.5992
19 | 0.7065 | 0.20219 | -0.0178 | 3.4942
19.5 | 0.7249 | 0.20705 | -0.0211 | 3.5011

## 39. Re 750k Mach 0.50 (1)
BIGFOIL.COM POLAR EXPORT
NACA66-217 a=0.6
NACA66-217 a=0.6 |  |  |  | Cl Max: | 1.186 | at alpha= | 20 | deg
JavaFoil+Calcfoil stall+Eppler ext transition |  |  |  | L/D Max: | 83.827 | at alpha= | 3.5 | deg
Re: | 750000 |  |  | Cd Min: | 0.00662 | at alpha= | -1 | deg
Mach: | 0.5 |  |  | Cl=0 at alpha= | -1.4357 | deg
|  |  |  | @ Cl=0.1, Cd= | 0.00662
|  |  |  | @ Cl=0.4, Cd= | 0.0072438
|  |  |  | @ Cl=0.6, Cd= | 0.0077581
alpha (deg) | Cl | Cd | Cm | Cl/Cd
-20 | -1.034 | 0.21086 | 0.009 | -4.905
-19.5 | -1.007 | 0.2009 | 0.008 | -5.012
-19 | -0.98 | 0.19688 | 0.008 | -4.978
-18.5 | -0.953 | 0.19172 | 0.007 | -4.971
-18 | -0.925 | 0.19005 | 0.006 | -4.867
-17.5 | -0.896 | 0.1806 | 0.005 | -4.963
-17 | -0.869 | 0.17379 | 0.005 | -5
-16.5 | -0.842 | 0.16654 | 0.004 | -5.055
-16 | -0.815 | 0.16202 | 0.003 | -5.028
-15.5 | -0.786 | 0.15817 | 0.002 | -4.966
-15 | -0.758 | 0.15351 | 0.002 | -4.937
-14.5 | -0.73 | 0.14959 | 0.001 | -4.883
-14 | -0.703 | 0.1417 | 0.001 | -4.962
-13.5 | -0.676 | 0.13684 | 0 | -4.938
-13 | -0.647 | 0.13289 | -0.001 | -4.866
-12.5 | -0.619 | 0.12828 | -0.001 | -4.825
-12 | -0.591 | 0.12283 | -0.002 | -4.815
-11.5 | -0.564 | 0.11804 | -0.002 | -4.776
-11 | -0.536 | 0.11449 | -0.003 | -4.683
-10.5 | -0.508 | 0.11342 | -0.004 | -4.482
-10 | -0.48 | 0.09762 | -0.004 | -4.916
-9.5 | -0.452 | 0.09152 | -0.005 | -4.941
-9 | -0.424 | 0.09205 | -0.005 | -4.61
-8.5 | -0.397 | 0.05884 | -0.006 | -6.745
-8 | -0.571 | 0.0575 | -0.006 | -9.923
-7.5 | -0.582 | 0.05164 | -0.007 | -11.273
-7 | -0.564 | 0.04717 | -0.008 | -11.966
-6.5 | -0.532 | 0.04361 | -0.009 | -12.208
-6 | -0.595 | 0.0149 | -0.02 | -39.908
-5.5 | -0.54 | 0.01417 | -0.021 | -38.093
-5 | -0.48 | 0.01351 | -0.023 | -35.558
-4.5 | -0.418 | 0.01289 | -0.024 | -32.405
-4 | -0.353 | 0.01239 | -0.026 | -28.474
-3.5 | -0.286 | 0.0119 | -0.027 | -24.038
-3 | -0.218 | 0.0115 | -0.028 | -18.963
-2.5 | -0.149 | 0.01112 | -0.03 | -13.405
-2 | -0.079 | 0.01078 | -0.031 | -7.376
-1.5 | -0.009 | 0.00665 | -0.033 | -1.428
-1 | 0.061 | 0.00662 | -0.034 | 9.238
-0.5 | 0.132 | 0.00662 | -0.036 | 19.945
0 | 0.2 | 0.00694 | -0.037 | 28.843
0.5 | 0.27 | 0.00702 | -0.038 | 38.398
1 | 0.339 | 0.00712 | -0.04 | 47.563
1.5 | 0.408 | 0.00726 | -0.041 | 56.216
2 | 0.477 | 0.00704 | -0.043 | 67.718
2.5 | 0.545 | 0.00738 | -0.044 | 73.889
3 | 0.609 | 0.00782 | -0.045 | 77.866
3.5 | 0.675 | 0.00805 | -0.047 | 83.827
4 | 0.742 | 0.01554 | -0.048 | 47.736
4.5 | 0.805 | 0.01626 | -0.049 | 49.497
5 | 0.866 | 0.01705 | -0.051 | 50.784
5.5 | 0.924 | 0.01791 | -0.052 | 51.58
6 | 0.978 | 0.01888 | -0.053 | 51.83
6.5 | 1.025 | 0.0199 | -0.055 | 51.524
7 | 1.061 | 0.02106 | -0.056 | 50.365
7.5 | 0.903 | 0.04901 | -0.027 | 18.43
8 | 0.895 | 0.05339 | -0.026 | 16.757
8.5 | 0.826 | 0.05971 | -0.027 | 13.826
9 | 0.582 | 0.07183 | -0.025 | 8.105
9.5 | 0.61 | 0.09224 | -0.027 | 6.613
10 | 0.637 | 0.10066 | -0.027 | 6.332
10.5 | 0.665 | 0.10648 | -0.028 | 6.242
11 | 0.692 | 0.10957 | -0.028 | 6.315
11.5 | 0.72 | 0.11362 | -0.032 | 6.341
12 | 0.748 | 0.12248 | -0.032 | 6.104
12.5 | 0.775 | 0.12836 | -0.033 | 6.036
13 | 0.802 | 0.13187 | -0.033 | 6.08
13.5 | 0.83 | 0.13727 | -0.035 | 6.043
14 | 0.858 | 0.14319 | -0.037 | 5.99
14.5 | 0.885 | 0.14993 | -0.038 | 5.9
15 | 0.912 | 0.15595 | -0.039 | 5.846
15.5 | 0.941 | 0.16667 | -0.043 | 5.646
16 | 0.967 | 0.16826 | -0.043 | 5.749
16.5 | 0.994 | 0.17173 | -0.044 | 5.79
17 | 1.022 | 0.17816 | -0.045 | 5.735
17.5 | 1.051 | 0.1831 | -0.048 | 5.738
18 | 1.077 | 0.18883 | -0.048 | 5.704
18.5 | 1.104 | 0.19386 | -0.049 | 5.694
19 | 1.132 | 0.20428 | -0.051 | 5.54
19.5 | 1.16 | 0.20919 | -0.053 | 5.546
20 | 1.186 | 0.21304 | -0.053 | 5.568

## 40. Re 750k Mach 0.50 (2)
BIGFOIL.COM POLAR EXPORT
NACA66-217 a=0.6
NACA66-217 a=0.6 |  |  |  | Cl Max: | 0.8483 | at alpha= | 11.5 | deg
XFOIL ncrit=9 |  |  |  | L/D Max: | 83.7788 | at alpha= | 4.5 | deg
Re: | 750000 |  |  | Cd Min: | 0.23194 | at alpha= | -20 | deg
Mach: | 0.5 |  |  | Cl=0 at alpha= | -1.3134 | deg
|  |  |  | @ Cl=0.1, Cd= | 0.010481
|  |  |  | @ Cl=0.4, Cd= | 0.010801
|  |  |  | @ Cl=0.6, Cd= | 0.009925
alpha (deg) | Cl | Cd | Cm | Cl/Cd
-20 | -0.548 | 0.23194 | -0.0141 | -2.3627
-19.5 | -0.5379 | 0.22246 | -0.0207 | -2.418
-19 | -0.516 | 0.21467 | -0.0243 | -2.4037
-18.5 | -0.4918 | 0.2083 | -0.0279 | -2.361
-18 | -0.4717 | 0.20121 | -0.0321 | -2.3443
-17.5 | -0.4608 | 0.19197 | -0.0386 | -2.4004
-17 | -0.4473 | 0.18327 | -0.0439 | -2.4407
-16 | -0.4014 | 0.16936 | -0.0506 | -2.3701
-15.5 | -0.3827 | 0.16203 | -0.0548 | -2.3619
-15 | -0.3781 | 0.15147 | -0.0617 | -2.4962
-14.5 | -0.3693 | 0.14162 | -0.067 | -2.6077
-14 | -0.3495 | 0.13516 | -0.0698 | -2.5858
-13.5 | -0.3347 | 0.12766 | -0.0737 | -2.6218
-13 | -0.3243 | 0.11938 | -0.0782 | -2.7165
-12.5 | -0.3315 | 0.1069 | -0.0845 | -3.101
-12 | -0.3448 | 0.09431 | -0.0911 | -3.656
-11.5 | -0.3692 | 0.07877 | -0.1004 | -4.6871
-11 | -0.4191 | 0.06117 | -0.1123 | -6.8514
-10.5 | -0.456 | 0.05094 | -0.1165 | -8.9517
-10 | -0.4889 | 0.04302 | -0.1162 | -11.3645
-9.5 | -0.5135 | 0.03678 | -0.1128 | -13.9614
-9 | -0.5266 | 0.03158 | -0.1078 | -16.6751
-8.5 | -0.5216 | 0.02733 | -0.1024 | -19.0853
-8 | -0.4915 | 0.02376 | -0.0983 | -20.686
-7.5 | -0.4414 | 0.0214 | -0.0957 | -20.6262
-7 | -0.388 | 0.01944 | -0.0934 | -19.9588
-6.5 | -0.344 | 0.01796 | -0.0902 | -19.1537
-6 | -0.3029 | 0.01672 | -0.0867 | -18.116
-5.5 | -0.263 | 0.01562 | -0.083 | -16.8374
-5 | -0.2269 | 0.01452 | -0.0789 | -15.6267
-4.5 | -0.1831 | 0.01377 | -0.0757 | -13.297
-4 | -0.1421 | 0.01302 | -0.0721 | -10.914
-3.5 | -0.1325 | 0.01164 | -0.0635 | -11.3832
-3 | -0.1574 | 0.01005 | -0.048 | -15.6617
-2.5 | -0.1519 | 0.00878 | -0.0371 | -17.3007
-2 | -0.0891 | 0.00917 | -0.0362 | -9.7165
-1.5 | -0.024 | 0.00969 | -0.036 | -2.4768
-1 | 0.0403 | 0.01021 | -0.0358 | 3.9471
-0.5 | 0.1042 | 0.0105 | -0.0359 | 9.9238
0 | 0.1673 | 0.0107 | -0.0361 | 15.6355
0.5 | 0.2322 | 0.01074 | -0.0367 | 21.6201
1 | 0.3 | 0.01071 | -0.0378 | 28.0112
1.5 | 0.3705 | 0.01071 | -0.0392 | 34.5938
2 | 0.4255 | 0.01088 | -0.0379 | 39.1085
2.5 | 0.496 | 0.01067 | -0.039 | 46.4855
3 | 0.5684 | 0.01023 | -0.0399 | 55.5621
3.5 | 0.643 | 0.00951 | -0.0408 | 67.613
4 | 0.6992 | 0.00896 | -0.0381 | 78.0357
4.5 | 0.7272 | 0.00868 | -0.0301 | 83.7788
5 | 0.6739 | 0.01076 | -0.0095 | 62.6301
5.5 | 0.6338 | 0.01402 | 0.0057 | 45.2068
6 | 0.606 | 0.01738 | 0.0177 | 34.8677
6.5 | 0.5872 | 0.02084 | 0.0274 | 28.1766
7 | 0.6121 | 0.02287 | 0.0319 | 26.7643
7.5 | 0.6473 | 0.02455 | 0.0353 | 26.3666
8 | 0.6771 | 0.02661 | 0.0391 | 25.4453
8.5 | 0.7077 | 0.02881 | 0.0427 | 24.5644
9 | 0.7326 | 0.03137 | 0.0465 | 23.3535
9.5 | 0.7585 | 0.03409 | 0.0503 | 22.2499
10 | 0.7877 | 0.03676 | 0.0539 | 21.4282
10.5 | 0.8185 | 0.03966 | 0.0571 | 20.6379
11 | 0.8416 | 0.04327 | 0.0604 | 19.45
11.5 | 0.8483 | 0.04855 | 0.0633 | 17.4727
12 | 0.8424 | 0.05527 | 0.0653 | 15.2415
12.5 | 0.8198 | 0.06406 | 0.0656 | 12.7974
13 | 0.7906 | 0.07474 | 0.0629 | 10.578
13.5 | 0.7631 | 0.08939 | 0.0525 | 8.5367
14 | 0.726 | 0.10513 | 0.0426 | 6.9057
14.5 | 0.6872 | 0.12356 | 0.031 | 5.5617
15 | 0.6616 | 0.14111 | 0.0213 | 4.6885
15.5 | 0.6543 | 0.15494 | 0.0136 | 4.2229
16 | 0.655 | 0.1674 | 0.0068 | 3.9128
16.5 | 0.6617 | 0.17856 | 0.0008 | 3.7058

## 41. Re 1M Mach 0.00 (1)
BIGFOIL.COM POLAR EXPORT
NACA66-217 a=0.6
NACA66-217 a=0.6 |  |  |  | Cl Max: | 1.348 | at alpha= | 13.5 | deg
JavaFoil+Calcfoil stall+Eppler ext transition |  |  |  | L/D Max: | 98.144 | at alpha= | 3.5 | deg
Re: | 1000000 |  |  | Cd Min: | 0.00521 | at alpha= | -2 | deg
Mach: | 0 |  |  | Cl=0 at alpha= | -1.4355 | deg
|  |  |  | @ Cl=0.1, Cd= | 0.0055652
|  |  |  | @ Cl=0.4, Cd= | 0.0058003
|  |  |  | @ Cl=0.6, Cd= | 0.0064272
alpha (deg) | Cl | Cd | Cm | Cl/Cd
-20 | -0.833 | 0.18405 | 0.006 | -4.528
-19.5 | -0.85 | 0.17552 | 0.006 | -4.84
-19 | -0.865 | 0.16828 | 0.005 | -5.139
-18.5 | -0.878 | 0.15535 | 0.005 | -5.653
-18 | -0.891 | 0.15012 | 0.004 | -5.933
-17.5 | -0.902 | 0.14268 | 0.004 | -6.319
-17 | -0.911 | 0.1372 | 0.003 | -6.639
-16.5 | -0.918 | 0.12874 | 0.003 | -7.13
-16 | -0.923 | 0.11972 | 0.002 | -7.71
-15.5 | -0.926 | 0.11428 | 0.002 | -8.103
-15 | -0.926 | 0.10692 | 0.001 | -8.661
-14.5 | -0.923 | 0.10402 | 0.001 | -8.877
-14 | -0.918 | 0.09776 | 0 | -9.39
-13.5 | -0.909 | 0.09189 | 0 | -9.891
-13 | -0.898 | 0.08654 | -0.001 | -10.374
-12.5 | -0.883 | 0.08172 | -0.001 | -10.807
-12 | -0.865 | 0.07655 | -0.002 | -11.305
-11.5 | -0.845 | 0.07247 | -0.002 | -11.662
-11 | -0.823 | 0.06734 | -0.003 | -12.215
-10.5 | -0.798 | 0.06292 | -0.004 | -12.681
-10 | -0.922 | 0.01621 | -0.008 | -56.901
-9.5 | -0.883 | 0.01557 | -0.009 | -56.693
-9 | -0.84 | 0.01491 | -0.01 | -56.341
-8.5 | -0.795 | 0.01439 | -0.012 | -55.26
-8 | -0.748 | 0.01372 | -0.013 | -54.544
-7.5 | -0.699 | 0.01316 | -0.014 | -53.093
-7 | -0.648 | 0.01267 | -0.015 | -51.096
-6.5 | -0.595 | 0.01225 | -0.017 | -48.546
-6 | -0.54 | 0.01177 | -0.018 | -45.892
-5.5 | -0.484 | 0.01132 | -0.019 | -42.79
-5 | -0.428 | 0.01096 | -0.02 | -38.998
-4.5 | -0.37 | 0.01063 | -0.021 | -34.778
-4 | -0.311 | 0.01031 | -0.023 | -30.132
-3.5 | -0.251 | 0.01001 | -0.024 | -25.09
-3 | -0.191 | 0.00978 | -0.025 | -19.552
-2.5 | -0.131 | 0.00922 | -0.027 | -14.157
-2 | -0.07 | 0.00521 | -0.028 | -13.466
-1.5 | -0.008 | 0.00559 | -0.029 | -1.491
-1 | 0.054 | 0.00558 | -0.03 | 9.609
-0.5 | 0.116 | 0.00556 | -0.032 | 20.799
0 | 0.176 | 0.00562 | -0.033 | 31.356
0.5 | 0.237 | 0.00567 | -0.034 | 41.879
1 | 0.298 | 0.0057 | -0.035 | 52.334
1.5 | 0.359 | 0.00576 | -0.036 | 62.378
2 | 0.42 | 0.00582 | -0.038 | 72.144
2.5 | 0.48 | 0.00587 | -0.039 | 81.826
3 | 0.538 | 0.00599 | -0.04 | 89.933
3.5 | 0.597 | 0.00608 | -0.041 | 98.144
4 | 0.651 | 0.01233 | -0.042 | 52.86
4.5 | 0.709 | 0.0128 | -0.043 | 55.353
5 | 0.765 | 0.01328 | -0.044 | 57.631
5.5 | 0.821 | 0.01381 | -0.046 | 59.422
6 | 0.875 | 0.01437 | -0.047 | 60.889
6.5 | 0.927 | 0.01492 | -0.048 | 62.124
7 | 0.977 | 0.01555 | -0.049 | 62.836
7.5 | 1.025 | 0.01619 | -0.05 | 63.333
8 | 1.071 | 0.01691 | -0.051 | 63.327
8.5 | 1.114 | 0.01766 | -0.052 | 63.052
9 | 1.154 | 0.01844 | -0.053 | 62.546
9.5 | 1.191 | 0.01928 | -0.055 | 61.766
10 | 1.224 | 0.02019 | -0.056 | 60.64
10.5 | 1.254 | 0.02104 | -0.057 | 59.588
11 | 1.28 | 0.0223 | -0.058 | 57.41
11.5 | 1.302 | 0.02332 | -0.059 | 55.845
12 | 1.321 | 0.02454 | -0.06 | 53.807
12.5 | 1.335 | 0.02571 | -0.061 | 51.914
13 | 1.344 | 0.02729 | -0.062 | 49.25
13.5 | 1.348 | 0.02919 | -0.062 | 46.163
14 | 1.15 | 0.09179 | -0.039 | 12.528
14.5 | 1.137 | 0.10101 | -0.035 | 11.252
15 | 1.131 | 0.1061 | -0.037 | 10.661
15.5 | 1.116 | 0.11361 | -0.034 | 9.825
16 | 1.102 | 0.11974 | -0.033 | 9.206
16.5 | 1.087 | 0.12882 | -0.034 | 8.435
17 | 1.069 | 0.13381 | -0.035 | 7.986
17.5 | 1.047 | 0.14109 | -0.034 | 7.422
18 | 1.025 | 0.14926 | -0.034 | 6.869
18.5 | 1.001 | 0.15632 | -0.034 | 6.406

## 42. Re 1M Mach 0.00 (2)
BIGFOIL.COM POLAR EXPORT
NACA66-217 a=0.6
NACA66-217 a=0.6 |  |  |  | Cl Max: | 1.1887 | at alpha= | 18 | deg
XFOIL ncrit=9 |  |  |  | L/D Max: | 102.903 | at alpha= | 4.5 | deg
Re: | 1000000 |  |  | Cd Min: | 0.19696 | at alpha= | -19.5 | deg
Mach: | 0 |  |  | Cl=0 at alpha= | -1.3978 | deg
|  |  |  | @ Cl=0.1, Cd= | 0.0071817
|  |  |  | @ Cl=0.4, Cd= | 0.0072451
|  |  |  | @ Cl=0.6, Cd= | 0.0066757
alpha (deg) | Cl | Cd | Cm | Cl/Cd
-19.5 | -0.5132 | 0.19696 | -0.0217 | -2.6056
-19 | -0.4991 | 0.1914 | -0.0248 | -2.6076
-18.5 | -0.4851 | 0.18537 | -0.0282 | -2.6169
-18 | -0.4889 | 0.17267 | -0.0346 | -2.8314
-17.5 | -0.4828 | 0.164 | -0.0386 | -2.9439
-17 | -0.4697 | 0.15784 | -0.0419 | -2.9758
-16.5 | -0.8215 | 0.06637 | -0.0867 | -12.3776
-16 | -0.9001 | 0.05157 | -0.0897 | -17.4539
-15.5 | -0.8915 | 0.04837 | -0.0897 | -18.4308
-15 | -0.9088 | 0.04266 | -0.0879 | -21.3033
-14.5 | -0.9154 | 0.03815 | -0.0854 | -23.9948
-14 | -0.9129 | 0.03448 | -0.0826 | -26.4762
-13.5 | -0.9019 | 0.03146 | -0.0798 | -28.6682
-13 | -0.884 | 0.02904 | -0.0771 | -30.4408
-12.5 | -0.8604 | 0.02703 | -0.0747 | -31.8313
-12 | -0.8329 | 0.02537 | -0.0724 | -32.8301
-11.5 | -0.7952 | 0.0228 | -0.0714 | -34.8772
-11 | -0.7595 | 0.02139 | -0.0699 | -35.5072
-10.5 | -0.7238 | 0.02032 | -0.0682 | -35.6201
-10 | -0.6854 | 0.0191 | -0.0667 | -35.8848
-9.5 | -0.647 | 0.01804 | -0.0651 | -35.8647
-9 | -0.6074 | 0.01718 | -0.0636 | -35.3551
-8.5 | -0.5746 | 0.01576 | -0.061 | -36.4594
-8 | -0.5386 | 0.01481 | -0.0587 | -36.3673
-7.5 | -0.4999 | 0.01408 | -0.0568 | -35.5043
-7 | -0.4618 | 0.01336 | -0.0545 | -34.5659
-6.5 | -0.4231 | 0.01276 | -0.0523 | -33.1583
-6 | -0.3914 | 0.01201 | -0.0486 | -32.5895
-5.5 | -0.3519 | 0.0116 | -0.0462 | -30.3362
-5 | -0.3087 | 0.01113 | -0.0444 | -27.7358
-4.5 | -0.263 | 0.01073 | -0.0432 | -24.5107
-4 | -0.2211 | 0.01011 | -0.0413 | -21.8694
-3.5 | -0.1999 | 0.00848 | -0.036 | -23.5731
-3 | -0.178 | 0.00672 | -0.0307 | -26.4881
-2.5 | -0.1257 | 0.00665 | -0.0304 | -18.9023
-2 | -0.0693 | 0.00678 | -0.0309 | -10.2212
-1.5 | -0.0118 | 0.00691 | -0.0316 | -1.7077
-1 | 0.0459 | 0.00707 | -0.0323 | 6.4922
-0.5 | 0.104 | 0.00719 | -0.0332 | 14.4645
0 | 0.1626 | 0.00724 | -0.0342 | 22.4586
0.5 | 0.2215 | 0.00726 | -0.0354 | 30.5096
1 | 0.2809 | 0.00723 | -0.0366 | 38.852
1.5 | 0.3399 | 0.00734 | -0.0378 | 46.3079
2 | 0.3978 | 0.00725 | -0.0388 | 54.869
2.5 | 0.4563 | 0.00712 | -0.0398 | 64.0871
3 | 0.514 | 0.0069 | -0.0404 | 74.4928
3.5 | 0.5717 | 0.00677 | -0.0412 | 84.4461
4 | 0.6257 | 0.00659 | -0.0411 | 94.9469
4.5 | 0.6771 | 0.00658 | -0.0407 | 102.9027
5 | 0.682 | 0.00795 | -0.0314 | 85.7862
5.5 | 0.6646 | 0.00939 | -0.0182 | 70.7774
6 | 0.6541 | 0.01138 | -0.0078 | 57.478
6.5 | 0.6491 | 0.0136 | 0.0008 | 47.7279
7 | 0.6589 | 0.01552 | 0.0068 | 42.4549
7.5 | 0.6916 | 0.01657 | 0.0093 | 41.7381
8 | 0.7262 | 0.01749 | 0.0116 | 41.5209
8.5 | 0.7583 | 0.01862 | 0.014 | 40.725
9 | 0.7911 | 0.01969 | 0.0163 | 40.1778
9.5 | 0.8247 | 0.02079 | 0.0183 | 39.6681
10 | 0.8526 | 0.02219 | 0.0209 | 38.4227
10.5 | 0.8791 | 0.02372 | 0.0236 | 37.0616
11 | 0.9082 | 0.02512 | 0.0259 | 36.1545
11.5 | 0.9368 | 0.02649 | 0.0282 | 35.3643
12 | 0.9608 | 0.02814 | 0.0309 | 34.1436
12.5 | 1.001 | 0.03108 | 0.0282 | 32.2072
13 | 1.0288 | 0.03297 | 0.0297 | 31.2041
13.5 | 1.056 | 0.03497 | 0.031 | 30.1973
14 | 1.0817 | 0.03716 | 0.0323 | 29.1093
14.5 | 1.1039 | 0.03968 | 0.0337 | 27.8201
15 | 1.1244 | 0.04242 | 0.0349 | 26.5064
15.5 | 1.142 | 0.04551 | 0.0361 | 25.0934
16 | 1.1528 | 0.0495 | 0.0378 | 23.2889
16.5 | 1.1667 | 0.05318 | 0.0383 | 21.9387
17 | 1.1779 | 0.05738 | 0.0385 | 20.5281
17.5 | 1.185 | 0.06222 | 0.0384 | 19.0453
18 | 1.1887 | 0.0677 | 0.0378 | 17.5583
18.5 | 1.1882 | 0.07406 | 0.0364 | 16.0437
19 | 1.1843 | 0.08119 | 0.0344 | 14.5868
19.5 | 1.174 | 0.08963 | 0.0314 | 13.0983
20 | 1.1642 | 0.0985 | 0.0274 | 11.8193

## 43. Re 1M Mach 0.10 (1)
BIGFOIL.COM POLAR EXPORT
NACA66-217 a=0.6
NACA66-217 a=0.6 |  |  |  | Cl Max: | 1.334 | at alpha= | 13.5 | deg
JavaFoil+Calcfoil stall+Eppler ext transition |  |  |  | L/D Max: | 98.498 | at alpha= | 3.5 | deg
Re: | 1000000 |  |  | Cd Min: | 0.00524 | at alpha= | -2 | deg
Mach: | 0.1 |  |  | Cl=0 at alpha= | -1.4355 | deg
|  |  |  | @ Cl=0.1, Cd= | 0.0055874
|  |  |  | @ Cl=0.4, Cd= | 0.0058156
|  |  |  | @ Cl=0.6, Cd= | 0.00609
alpha (deg) | Cl | Cd | Cm | Cl/Cd
-15 | -0.908 | 0.10961 | 0.001 | -8.286
-14.5 | -0.909 | 0.10371 | 0.001 | -8.762
-14 | -0.906 | 0.09843 | 0 | -9.2
-13.5 | -0.899 | 0.09273 | 0 | -9.695
-13 | -0.89 | 0.08844 | -0.001 | -10.065
-12.5 | -0.877 | 0.08194 | -0.001 | -10.706
-12 | -0.861 | 0.0775 | -0.002 | -11.115
-11.5 | -0.842 | 0.07286 | -0.002 | -11.561
-11 | -0.82 | 0.06805 | -0.003 | -12.056
-10.5 | -0.795 | 0.06405 | -0.004 | -12.418
-10 | -0.922 | 0.0163 | -0.008 | -56.58
-9.5 | -0.884 | 0.01572 | -0.009 | -56.224
-9 | -0.842 | 0.01502 | -0.01 | -56.051
-8.5 | -0.797 | 0.01448 | -0.012 | -55.033
-8 | -0.75 | 0.01384 | -0.013 | -54.212
-7.5 | -0.701 | 0.01329 | -0.014 | -52.746
-7 | -0.65 | 0.01273 | -0.015 | -51.034
-6.5 | -0.597 | 0.01233 | -0.017 | -48.406
-6 | -0.542 | 0.01182 | -0.018 | -45.901
-5.5 | -0.486 | 0.01141 | -0.019 | -42.641
-5 | -0.429 | 0.01099 | -0.02 | -39.056
-4.5 | -0.371 | 0.01065 | -0.022 | -34.851
-4 | -0.312 | 0.01034 | -0.023 | -30.204
-3.5 | -0.252 | 0.01006 | -0.024 | -25.1
-3 | -0.192 | 0.00979 | -0.025 | -19.605
-2.5 | -0.131 | 0.00926 | -0.027 | -14.162
-2 | -0.07 | 0.00524 | -0.028 | -13.447
-1.5 | -0.008 | 0.00559 | -0.029 | -1.5
-1 | 0.054 | 0.00558 | -0.031 | 9.652
-0.5 | 0.116 | 0.00559 | -0.032 | 20.78
0 | 0.177 | 0.00566 | -0.033 | 31.248
0.5 | 0.238 | 0.00567 | -0.034 | 42.036
1 | 0.3 | 0.00573 | -0.035 | 52.293
1.5 | 0.361 | 0.00579 | -0.037 | 62.326
2 | 0.422 | 0.00583 | -0.038 | 72.361
2.5 | 0.483 | 0.00591 | -0.039 | 81.658
3 | 0.541 | 0.006 | -0.04 | 90.209
3.5 | 0.6 | 0.00609 | -0.041 | 98.498
4 | 0.654 | 0.01241 | -0.042 | 52.727
4.5 | 0.712 | 0.01287 | -0.043 | 55.337
5 | 0.769 | 0.01334 | -0.045 | 57.613
5.5 | 0.824 | 0.01391 | -0.046 | 59.23
6 | 0.878 | 0.01445 | -0.047 | 60.804
6.5 | 0.931 | 0.01505 | -0.048 | 61.853
7 | 0.981 | 0.01565 | -0.049 | 62.667
7.5 | 1.029 | 0.01634 | -0.05 | 62.966
8 | 1.074 | 0.01704 | -0.052 | 63.039
8.5 | 1.117 | 0.01781 | -0.053 | 62.711
9 | 1.156 | 0.01864 | -0.054 | 62.028
9.5 | 1.192 | 0.01946 | -0.055 | 61.273
10 | 1.225 | 0.02037 | -0.056 | 60.139
10.5 | 1.254 | 0.02129 | -0.057 | 58.892
11 | 1.278 | 0.02256 | -0.058 | 56.652
11.5 | 1.299 | 0.02362 | -0.059 | 54.982
12 | 1.315 | 0.02486 | -0.06 | 52.884
12.5 | 1.327 | 0.0261 | -0.061 | 50.833
13 | 1.333 | 0.0274 | -0.062 | 48.667
13.5 | 1.334 | 0.02945 | -0.063 | 45.296
14 | 1.127 | 0.09626 | -0.034 | 11.709
14.5 | 1.12 | 0.10141 | -0.035 | 11.044
15 | 1.106 | 0.10859 | -0.033 | 10.189
15.5 | 1.092 | 0.11691 | -0.034 | 9.343
16 | 1.075 | 0.12198 | -0.034 | 8.81
16.5 | 1.054 | 0.1305 | -0.034 | 8.08
17 | 1.032 | 0.13693 | -0.034 | 7.54
17.5 | 1.008 | 0.14302 | -0.034 | 7.046
18 | 0.981 | 0.15342 | -0.034 | 6.395
18.5 | 0.954 | 0.1611 | -0.034 | 5.92

## 44. Re 1M Mach 0.10 (2)
BIGFOIL.COM POLAR EXPORT
NACA66-217 a=0.6
NACA66-217 a=0.6 |  |  |  | Cl Max: | 1.17 | at alpha= | 17.5 | deg
XFOIL ncrit=9 |  |  |  | L/D Max: | 102.935 | at alpha= | 4.5 | deg
Re: | 1000000 |  |  | Cd Min: | 0.19225 | at alpha= | -19 | deg
Mach: | 0.1 |  |  | Cl=0 at alpha= | -1.3974 | deg
|  |  |  | @ Cl=0.1, Cd= | 0.00722
|  |  |  | @ Cl=0.4, Cd= | 0.0072898
|  |  |  | @ Cl=0.6, Cd= | 0.0067065
alpha (deg) | Cl | Cd | Cm | Cl/Cd
-19 | -0.4993 | 0.19225 | -0.0245 | -2.5971
-18.5 | -0.4849 | 0.18622 | -0.028 | -2.6039
-18 | -0.4877 | 0.17378 | -0.0344 | -2.8064
-17.5 | -0.4814 | 0.16504 | -0.0385 | -2.9169
-17 | -0.4677 | 0.1589 | -0.0418 | -2.9434
-16.5 | -0.4522 | 0.15331 | -0.045 | -2.9496
-16 | -0.8345 | 0.05964 | -0.09 | -13.9923
-15.5 | -0.826 | 0.05577 | -0.0911 | -14.8108
-15 | -0.8638 | 0.04737 | -0.0908 | -18.2352
-14.5 | -0.8836 | 0.04147 | -0.0887 | -21.307
-14 | -0.891 | 0.03691 | -0.0858 | -24.1398
-13.5 | -0.8882 | 0.0332 | -0.0827 | -26.753
-13 | -0.876 | 0.0303 | -0.0796 | -28.9109
-12.5 | -0.8558 | 0.02789 | -0.0769 | -30.6848
-12 | -0.8299 | 0.02597 | -0.0744 | -31.9561
-11.5 | -0.7953 | 0.02339 | -0.073 | -34.0017
-11 | -0.7595 | 0.02182 | -0.0714 | -34.8075
-10.5 | -0.724 | 0.0207 | -0.0697 | -34.9758
-10 | -0.6852 | 0.01942 | -0.0682 | -35.2832
-9.5 | -0.6464 | 0.0183 | -0.0665 | -35.3224
-9 | -0.6067 | 0.01737 | -0.0649 | -34.928
-8.5 | -0.572 | 0.01602 | -0.0625 | -35.7054
-8 | -0.5368 | 0.01498 | -0.0601 | -35.8344
-7.5 | -0.498 | 0.01422 | -0.0581 | -35.0211
-7 | -0.4599 | 0.01348 | -0.0558 | -34.1172
-6.5 | -0.4194 | 0.01293 | -0.0538 | -32.4362
-6 | -0.3886 | 0.01206 | -0.05 | -32.2222
-5.5 | -0.35 | 0.01164 | -0.0473 | -30.0687
-5 | -0.3076 | 0.01118 | -0.0453 | -27.5134
-4.5 | -0.2623 | 0.01076 | -0.0439 | -24.3773
-4 | -0.2192 | 0.01021 | -0.0421 | -21.4691
-3.5 | -0.1987 | 0.00859 | -0.0366 | -23.1315
-3 | -0.1774 | 0.00681 | -0.0312 | -26.0499
-2.5 | -0.1265 | 0.00668 | -0.0306 | -18.9371
-2 | -0.0697 | 0.0068 | -0.0311 | -10.25
-1.5 | -0.0119 | 0.00693 | -0.0317 | -1.7172
-1 | 0.0461 | 0.0071 | -0.0324 | 6.493
-0.5 | 0.1045 | 0.00723 | -0.0334 | 14.4537
0 | 0.1634 | 0.00728 | -0.0344 | 22.4451
0.5 | 0.2227 | 0.00729 | -0.0356 | 30.5487
1 | 0.2825 | 0.00726 | -0.0368 | 38.9118
1.5 | 0.3417 | 0.00736 | -0.038 | 46.4266
2 | 0.3999 | 0.00729 | -0.039 | 54.856
2.5 | 0.4589 | 0.00715 | -0.04 | 64.1818
3 | 0.5168 | 0.00693 | -0.0406 | 74.5743
3.5 | 0.5748 | 0.00679 | -0.0413 | 84.6539
4 | 0.6291 | 0.00661 | -0.0413 | 95.174
4.5 | 0.6804 | 0.00661 | -0.0407 | 102.9349
5 | 0.6814 | 0.00804 | -0.0306 | 84.7512
5.5 | 0.6619 | 0.00953 | -0.017 | 69.4544
6 | 0.6514 | 0.01158 | -0.0067 | 56.2522
6.5 | 0.6464 | 0.01384 | 0.0019 | 46.7052
7 | 0.6575 | 0.01573 | 0.0077 | 41.7991
7.5 | 0.6903 | 0.01679 | 0.0103 | 41.1138
8 | 0.7251 | 0.01773 | 0.0125 | 40.8968
8.5 | 0.7568 | 0.0189 | 0.015 | 40.0423
9 | 0.7901 | 0.01998 | 0.0173 | 39.5445
9.5 | 0.8238 | 0.0211 | 0.0193 | 39.0427
10 | 0.8503 | 0.02262 | 0.0222 | 37.5906
10.5 | 0.8779 | 0.02414 | 0.0248 | 36.367
11 | 0.907 | 0.02558 | 0.0271 | 35.4574
11.5 | 0.935 | 0.02704 | 0.0295 | 34.5784
12 | 0.9589 | 0.02875 | 0.0323 | 33.353
12.5 | 0.9988 | 0.0317 | 0.0298 | 31.5079
13 | 1.0272 | 0.03368 | 0.0312 | 30.4988
13.5 | 1.0538 | 0.0358 | 0.0326 | 29.4358
14 | 1.0786 | 0.03812 | 0.0339 | 28.2949
14.5 | 1.101 | 0.04072 | 0.0353 | 27.0383
15 | 1.1203 | 0.04365 | 0.0366 | 25.6655
15.5 | 1.1352 | 0.04712 | 0.038 | 24.0917
16 | 1.1466 | 0.05116 | 0.0394 | 22.412
16.5 | 1.158 | 0.05526 | 0.0398 | 20.9555
17 | 1.1661 | 0.05998 | 0.0399 | 19.4415
17.5 | 1.17 | 0.06538 | 0.0396 | 17.8954
18 | 1.1694 | 0.07168 | 0.0386 | 16.3142
18.5 | 1.1644 | 0.07894 | 0.0366 | 14.7504
19 | 1.1551 | 0.08723 | 0.0337 | 13.242
19.5 | 1.1379 | 0.0972 | 0.0296 | 11.7068
20 | 1.1225 | 0.10748 | 0.0244 | 10.4438

## 45. Re 1M Mach 0.25 (1)
BIGFOIL.COM POLAR EXPORT
NACA66-217 a=0.6
NACA66-217 a=0.6 |  |  |  | Cl Max: | 1.258 | at alpha= | 11.5 | deg
JavaFoil+Calcfoil stall+Eppler ext transition |  |  |  | L/D Max: | 98.382 | at alpha= | 3.5 | deg
Re: | 1000000 |  |  | Cd Min: | 0.00541 | at alpha= | -2 | deg
Mach: | 0.25 |  |  | Cl=0 at alpha= | -1.4297 | deg
|  |  |  | @ Cl=0.1, Cd= | 0.005663
|  |  |  | @ Cl=0.4, Cd= | 0.005909
|  |  |  | @ Cl=0.6, Cd= | 0.0062225
alpha (deg) | Cl | Cd | Cm | Cl/Cd
-14 | -0.799 | 0.10518 | 0 | -7.599
-13.5 | -0.813 | 0.09911 | 0 | -8.208
-13 | -0.822 | 0.09227 | -0.001 | -8.911
-12.5 | -0.826 | 0.08649 | -0.001 | -9.551
-12 | -0.824 | 0.08108 | -0.002 | -10.158
-11.5 | -0.816 | 0.07656 | -0.002 | -10.654
-11 | -0.803 | 0.07103 | -0.003 | -11.305
-10.5 | -0.785 | 0.06613 | -0.003 | -11.876
-10 | -0.763 | 0.06176 | -0.004 | -12.353
-9.5 | -0.734 | 0.05772 | -0.005 | -12.722
-9 | -0.846 | 0.01573 | -0.011 | -53.799
-8.5 | -0.805 | 0.01516 | -0.012 | -53.082
-8 | -0.76 | 0.0144 | -0.013 | -52.774
-7.5 | -0.712 | 0.01377 | -0.014 | -51.716
-7 | -0.662 | 0.01322 | -0.016 | -50.052
-6.5 | -0.609 | 0.01266 | -0.017 | -48.116
-6 | -0.554 | 0.0122 | -0.018 | -45.43
-5.5 | -0.498 | 0.01175 | -0.02 | -42.349
-5 | -0.44 | 0.01129 | -0.021 | -38.946
-4.5 | -0.38 | 0.01092 | -0.022 | -34.806
-4 | -0.32 | 0.01062 | -0.023 | -30.133
-3.5 | -0.259 | 0.01029 | -0.025 | -25.141
-3 | -0.197 | 0.0095 | -0.026 | -20.729
-2.5 | -0.135 | 0.00962 | -0.027 | -13.99
-2 | -0.072 | 0.00541 | -0.029 | -13.357
-1.5 | -0.009 | 0.00568 | -0.03 | -1.515
-1 | 0.055 | 0.00567 | -0.031 | 9.77
-0.5 | 0.119 | 0.00566 | -0.033 | 21.077
0 | 0.182 | 0.00576 | -0.034 | 31.542
0.5 | 0.245 | 0.00579 | -0.035 | 42.273
1 | 0.307 | 0.00582 | -0.036 | 52.825
1.5 | 0.37 | 0.00589 | -0.038 | 62.884
2 | 0.433 | 0.00593 | -0.039 | 72.943
2.5 | 0.495 | 0.00605 | -0.04 | 81.818
3 | 0.555 | 0.00614 | -0.041 | 90.321
3.5 | 0.615 | 0.00625 | -0.042 | 98.382
4 | 0.671 | 0.01278 | -0.043 | 52.515
4.5 | 0.73 | 0.01326 | -0.045 | 55.043
5 | 0.787 | 0.01385 | -0.046 | 56.857
5.5 | 0.844 | 0.01445 | -0.047 | 58.387
6 | 0.899 | 0.01505 | -0.048 | 59.74
6.5 | 0.951 | 0.01568 | -0.049 | 60.686
7 | 1.001 | 0.01639 | -0.051 | 61.095
7.5 | 1.048 | 0.01712 | -0.052 | 61.207
8 | 1.091 | 0.01787 | -0.053 | 61.053
8.5 | 1.131 | 0.01878 | -0.054 | 60.202
9 | 1.166 | 0.01964 | -0.055 | 59.376
9.5 | 1.197 | 0.02068 | -0.056 | 57.879
10 | 1.222 | 0.02168 | -0.057 | 56.374
10.5 | 1.242 | 0.02287 | -0.058 | 54.301
11 | 1.255 | 0.02434 | -0.059 | 51.556
11.5 | 1.258 | 0.02567 | -0.06 | 49.021
12 | 1.063 | 0.0793 | -0.033 | 13.411
12.5 | 1.057 | 0.08474 | -0.031 | 12.474
13 | 1.047 | 0.09096 | -0.031 | 11.509
13.5 | 1.031 | 0.09646 | -0.032 | 10.692
14 | 1.004 | 0.10402 | -0.032 | 9.652
14.5 | 0.968 | 0.11146 | -0.03 | 8.683
15 | 0.927 | 0.12014 | -0.031 | 7.715
15.5 | 0.88 | 0.12912 | -0.031 | 6.815
16 | 0.828 | 0.14013 | -0.031 | 5.907
16.5 | 0.771 | 0.15108 | -0.031 | 5.101

## 46. Re 1M Mach 0.25 (2)
BIGFOIL.COM POLAR EXPORT
NACA66-217 a=0.6
NACA66-217 a=0.6 |  |  |  | Cl Max: | 1.0827 | at alpha= | 15 | deg
XFOIL ncrit=9 |  |  |  | L/D Max: | 100.771 | at alpha= | 4.5 | deg
Re: | 1000000 |  |  | Cd Min: | 0.21102 | at alpha= | 20 | deg
Mach: | 0.25 |  |  | Cl=0 at alpha= | -1.3936 | deg
|  |  |  | @ Cl=0.1, Cd= | 0.0074167
|  |  |  | @ Cl=0.4, Cd= | 0.0074914
|  |  |  | @ Cl=0.6, Cd= | 0.0069013
alpha (deg) | Cl | Cd | Cm | Cl/Cd
-17 | -0.4592 | 0.16426 | -0.0413 | -2.7956
-16.5 | -0.4411 | 0.15883 | -0.0445 | -2.7772
-16 | -0.4294 | 0.15148 | -0.0485 | -2.8347
-15.5 | -0.4213 | 0.14323 | -0.0528 | -2.9414
-15 | -0.482 | 0.11569 | -0.0647 | -4.1663
-14.5 | -0.623 | 0.07395 | -0.0885 | -8.4246
-14 | -0.6773 | 0.05968 | -0.096 | -11.3489
-13.5 | -0.7269 | 0.04939 | -0.0974 | -14.7176
-13 | -0.7637 | 0.04178 | -0.0953 | -18.2791
-12.5 | -0.7863 | 0.03581 | -0.0914 | -21.9576
-12 | -0.7902 | 0.03138 | -0.0871 | -25.1816
-11.5 | -0.7783 | 0.02855 | -0.0832 | -27.2609
-11 | -0.7556 | 0.02498 | -0.0803 | -30.2482
-10.5 | -0.7236 | 0.02306 | -0.0779 | -31.379
-10 | -0.6857 | 0.02142 | -0.0758 | -32.0121
-9.5 | -0.6447 | 0.01995 | -0.0741 | -32.3158
-9 | -0.6027 | 0.01861 | -0.0723 | -32.3858
-8.5 | -0.5605 | 0.01761 | -0.0705 | -31.8285
-8 | -0.5268 | 0.01596 | -0.0676 | -33.0075
-7.5 | -0.4874 | 0.01507 | -0.0653 | -32.3424
-7 | -0.4491 | 0.0142 | -0.0628 | -31.6268
-6.5 | -0.4089 | 0.01349 | -0.0604 | -30.3113
-6 | -0.3751 | 0.01251 | -0.0569 | -29.984
-5.5 | -0.3351 | 0.0119 | -0.0543 | -28.1597
-5 | -0.2956 | 0.01146 | -0.0514 | -25.7941
-4.5 | -0.2567 | 0.01098 | -0.0483 | -23.3789
-4 | -0.2116 | 0.01056 | -0.0464 | -20.0379
-3.5 | -0.1902 | 0.00915 | -0.0406 | -20.7869
-3 | -0.1725 | 0.00744 | -0.0343 | -23.1855
-2.5 | -0.1306 | 0.00681 | -0.0317 | -19.1777
-2 | -0.0722 | 0.00691 | -0.0321 | -10.4486
-1.5 | -0.0127 | 0.00707 | -0.0327 | -1.7963
-1 | 0.047 | 0.00725 | -0.0334 | 6.4828
-0.5 | 0.1074 | 0.00744 | -0.0343 | 14.4355
0 | 0.168 | 0.00745 | -0.0354 | 22.5503
0.5 | 0.2293 | 0.00747 | -0.0366 | 30.6961
1 | 0.2911 | 0.00748 | -0.0379 | 38.9171
1.5 | 0.3513 | 0.00754 | -0.039 | 46.5915
2 | 0.4114 | 0.00748 | -0.0399 | 55
2.5 | 0.4732 | 0.00737 | -0.0411 | 64.2062
3 | 0.5326 | 0.00711 | -0.0416 | 74.9086
3.5 | 0.592 | 0.00693 | -0.0421 | 85.4257
4 | 0.6478 | 0.00673 | -0.0418 | 96.2556
4.5 | 0.6923 | 0.00687 | -0.0394 | 100.7715
5 | 0.6709 | 0.00841 | -0.0246 | 79.7741
5.5 | 0.6491 | 0.01036 | -0.0112 | 62.6544
6 | 0.638 | 0.01267 | -0.0011 | 50.3552
6.5 | 0.6311 | 0.0152 | 0.0076 | 41.5197
7 | 0.6494 | 0.01689 | 0.0125 | 38.4488
7.5 | 0.6837 | 0.01801 | 0.0151 | 37.9622
8 | 0.7199 | 0.01904 | 0.0174 | 37.8099
8.5 | 0.7506 | 0.02039 | 0.0204 | 36.8122
9 | 0.7852 | 0.02161 | 0.0227 | 36.335
9.5 | 0.8174 | 0.02297 | 0.0252 | 35.5855
10 | 0.838 | 0.02507 | 0.0289 | 33.4264
10.5 | 0.8707 | 0.02654 | 0.031 | 32.8071
11 | 0.8985 | 0.02832 | 0.0337 | 31.7267
12 | 0.9449 | 0.03245 | 0.0398 | 29.1186
12.5 | 0.9814 | 0.0352 | 0.0392 | 27.8807
13 | 1.0158 | 0.03788 | 0.0391 | 26.8163
13.5 | 1.04 | 0.04064 | 0.0408 | 25.5906
14 | 1.0603 | 0.04378 | 0.0424 | 24.2188
14.5 | 1.0761 | 0.04746 | 0.0439 | 22.6738
15 | 1.0827 | 0.05226 | 0.0454 | 20.7176
15.5 | 1.081 | 0.05824 | 0.0464 | 18.5611
16 | 1.0754 | 0.06497 | 0.0462 | 16.5523
16.5 | 1.0591 | 0.07366 | 0.0447 | 14.3782
17 | 1.037 | 0.08387 | 0.0415 | 12.3644
17.5 | 1.0084 | 0.09607 | 0.036 | 10.4965
18 | 0.9684 | 0.11135 | 0.0278 | 8.6969
18.5 | 0.9158 | 0.13089 | 0.0159 | 6.9967
19.5 | 0.7257 | 0.20629 | -0.0213 | 3.5179
20 | 0.7414 | 0.21102 | -0.0247 | 3.5134

## 47. Re 1M Mach 0.50 (1)
BIGFOIL.COM POLAR EXPORT
NACA66-217 a=0.6
NACA66-217 a=0.6 |  |  |  | Cl Max: | 1.186 | at alpha= | 20 | deg
JavaFoil+Calcfoil stall+Eppler ext transition |  |  |  | L/D Max: | 97.386 | at alpha= | 3.5 | deg
Re: | 1000000 |  |  | Cd Min: | 0.00583 | at alpha= | 0.5 | deg
Mach: | 0.5 |  |  | Cl=0 at alpha= | -1.4306 | deg
|  |  |  | @ Cl=0.1, Cd= | 0.00593
|  |  |  | @ Cl=0.4, Cd= | 0.0063934
|  |  |  | @ Cl=0.6, Cd= | 0.0067741
alpha (deg) | Cl | Cd | Cm | Cl/Cd
-20 | -1.034 | 0.19897 | 0.009 | -5.199
-19.5 | -1.007 | 0.1902 | 0.008 | -5.295
-19 | -0.98 | 0.18488 | 0.008 | -5.301
-18.5 | -0.953 | 0.18198 | 0.007 | -5.237
-18 | -0.926 | 0.17585 | 0.006 | -5.263
-17.5 | -0.896 | 0.16898 | 0.005 | -5.305
-17 | -0.869 | 0.16342 | 0.005 | -5.318
-16.5 | -0.842 | 0.1575 | 0.004 | -5.345
-16 | -0.815 | 0.15389 | 0.003 | -5.294
-15.5 | -0.786 | 0.14847 | 0.002 | -5.292
-15 | -0.758 | 0.1452 | 0.002 | -5.22
-14.5 | -0.731 | 0.14198 | 0.001 | -5.145
-14 | -0.703 | 0.13285 | 0.001 | -5.293
-13.5 | -0.676 | 0.12807 | 0 | -5.276
-13 | -0.647 | 0.12677 | -0.001 | -5.102
-12.5 | -0.619 | 0.12022 | -0.001 | -5.149
-12 | -0.592 | 0.1169 | -0.002 | -5.06
-11.5 | -0.564 | 0.11195 | -0.002 | -5.037
-11 | -0.536 | 0.10836 | -0.003 | -4.948
-10.5 | -0.508 | 0.10749 | -0.004 | -4.73
-10 | -0.48 | 0.09305 | -0.004 | -5.159
-9.5 | -0.452 | 0.08612 | -0.005 | -5.252
-9 | -0.424 | 0.0867 | -0.005 | -4.896
-8.5 | -0.397 | 0.0579 | -0.006 | -6.86
-8 | -0.571 | 0.05533 | -0.006 | -10.312
-7.5 | -0.583 | 0.05068 | -0.007 | -11.498
-7 | -0.565 | 0.04606 | -0.009 | -12.263
-6.5 | -0.644 | 0.01488 | -0.019 | -43.251
-6 | -0.596 | 0.01373 | -0.02 | -43.375
-5.5 | -0.541 | 0.01335 | -0.022 | -40.485
-5 | -0.481 | 0.01272 | -0.023 | -37.832
-4.5 | -0.418 | 0.01213 | -0.024 | -34.493
-4 | -0.353 | 0.01164 | -0.026 | -30.338
-3.5 | -0.286 | 0.01118 | -0.027 | -25.618
-3 | -0.218 | 0.01079 | -0.029 | -20.234
-2.5 | -0.149 | 0.01042 | -0.03 | -14.33
-2 | -0.08 | 0.0101 | -0.031 | -7.876
-1.5 | -0.01 | 0.00594 | -0.033 | -1.609
-1 | 0.062 | 0.00593 | -0.035 | 10.372
-0.5 | 0.133 | 0.00593 | -0.036 | 22.382
0 | 0.201 | 0.00615 | -0.037 | 32.785
0.5 | 0.271 | 0.00583 | -0.039 | 46.583
1 | 0.341 | 0.00609 | -0.04 | 55.978
1.5 | 0.411 | 0.00645 | -0.042 | 63.698
2 | 0.48 | 0.00658 | -0.043 | 72.978
2.5 | 0.549 | 0.00668 | -0.044 | 82.245
3 | 0.614 | 0.0068 | -0.046 | 90.2
3.5 | 0.68 | 0.00698 | -0.047 | 97.386
4 | 0.743 | 0.01465 | -0.048 | 50.693
4.5 | 0.806 | 0.01538 | -0.05 | 52.391
5 | 0.867 | 0.01613 | -0.051 | 53.758
5.5 | 0.925 | 0.01699 | -0.052 | 54.469
6 | 0.98 | 0.0179 | -0.053 | 54.722
6.5 | 1.026 | 0.01886 | -0.055 | 54.426
7 | 1.062 | 0.02 | -0.056 | 53.104
7.5 | 1.081 | 0.02117 | -0.057 | 51.084
8 | 0.895 | 0.0521 | -0.026 | 17.182
8.5 | 0.826 | 0.05883 | -0.028 | 14.041
9 | 0.582 | 0.07012 | -0.026 | 8.305
9.5 | 0.61 | 0.08812 | -0.027 | 6.924
10 | 0.638 | 0.09634 | -0.028 | 6.618
10.5 | 0.665 | 0.09953 | -0.028 | 6.679
11 | 0.692 | 0.10262 | -0.029 | 6.744
11.5 | 0.721 | 0.10688 | -0.032 | 6.741
12 | 0.748 | 0.11509 | -0.033 | 6.497
12.5 | 0.775 | 0.12236 | -0.033 | 6.333
13 | 0.802 | 0.1259 | -0.034 | 6.37
13.5 | 0.83 | 0.12907 | -0.036 | 6.429
14 | 0.858 | 0.13608 | -0.038 | 6.303
14.5 | 0.885 | 0.13893 | -0.038 | 6.368
15 | 0.912 | 0.14687 | -0.039 | 6.208
15.5 | 0.942 | 0.15619 | -0.043 | 6.028
16 | 0.967 | 0.15789 | -0.043 | 6.127
16.5 | 0.994 | 0.16175 | -0.044 | 6.148
17 | 1.022 | 0.1693 | -0.045 | 6.037
17.5 | 1.051 | 0.17214 | -0.048 | 6.103
18 | 1.077 | 0.17623 | -0.048 | 6.113
18.5 | 1.104 | 0.18196 | -0.049 | 6.067
19 | 1.132 | 0.19476 | -0.051 | 5.815
19.5 | 1.16 | 0.19527 | -0.053 | 5.941
20 | 1.186 | 0.2014 | -0.054 | 5.891

## 48. Re 1M Mach 0.50 (2)
BIGFOIL.COM POLAR EXPORT
NACA66-217 a=0.6
NACA66-217 a=0.6 |  |  |  | Cl Max: | 0.8723 | at alpha= | 11.5 | deg
XFOIL ncrit=9 |  |  |  | L/D Max: | 96.1074 | at alpha= | 4 | deg
Re: | 1000000 |  |  | Cd Min: | 0.2297 | at alpha= | -20 | deg
Mach: | 0.5 |  |  | Cl=0 at alpha= | -1.3654 | deg
|  |  |  | @ Cl=0.1, Cd= | 0.0082652
|  |  |  | @ Cl=0.4, Cd= | 0.0085649
|  |  |  | @ Cl=0.6, Cd= | 0.0080216
alpha (deg) | Cl | Cd | Cm | Cl/Cd
-20 | -0.5583 | 0.2297 | -0.0142 | -2.4306
-19.5 | -0.5359 | 0.22225 | -0.0181 | -2.4112
-19 | -0.5141 | 0.2158 | -0.0222 | -2.3823
-18.5 | -0.4932 | 0.20861 | -0.0268 | -2.3642
-18 | -0.4826 | 0.19862 | -0.0331 | -2.4298
-17.5 | -0.4663 | 0.18995 | -0.0381 | -2.4549
-17 | -0.4426 | 0.18326 | -0.0415 | -2.4151
-16.5 | -0.4208 | 0.1768 | -0.0452 | -2.3801
-16 | -0.402 | 0.16933 | -0.0497 | -2.3741
-15.5 | -0.394 | 0.15886 | -0.0561 | -2.4802
-15 | -0.3826 | 0.14935 | -0.0614 | -2.5618
-14.5 | -0.3694 | 0.14113 | -0.0653 | -2.6174
-14 | -0.3513 | 0.13446 | -0.0689 | -2.6127
-13.5 | -0.3404 | 0.12595 | -0.0735 | -2.7027
-13 | -0.3411 | 0.11473 | -0.0792 | -2.9731
-12.5 | -0.348 | 0.10313 | -0.0853 | -3.3744
-12 | -0.3665 | 0.08965 | -0.0927 | -4.0881
-11.5 | -0.3941 | 0.07327 | -0.103 | -5.3787
-11 | -0.4346 | 0.0588 | -0.1127 | -7.3912
-10.5 | -0.4781 | 0.0481 | -0.1164 | -9.9397
-10 | -0.5074 | 0.04073 | -0.1155 | -12.4576
-9.5 | -0.533 | 0.03433 | -0.1116 | -15.5258
-9 | -0.5441 | 0.02905 | -0.1062 | -18.7298
-8.5 | -0.5324 | 0.02474 | -0.1009 | -21.5198
-8 | -0.4952 | 0.02168 | -0.0972 | -22.8413
-7.5 | -0.4501 | 0.01954 | -0.0942 | -23.0348
-7 | -0.403 | 0.01795 | -0.0912 | -22.4513
-6.5 | -0.3601 | 0.01658 | -0.0877 | -21.7189
-6 | -0.3182 | 0.01542 | -0.0842 | -20.6355
-5.5 | -0.283 | 0.01413 | -0.0798 | -20.0283
-5 | -0.2398 | 0.01326 | -0.0765 | -18.0845
-4.5 | -0.1974 | 0.01247 | -0.073 | -15.83
-4 | -0.1519 | 0.01186 | -0.0699 | -12.8078
-3.5 | -0.1189 | 0.01098 | -0.0648 | -10.8288
-3 | -0.1333 | 0.00952 | -0.0512 | -14.0021
-2.5 | -0.1406 | 0.00757 | -0.0387 | -18.5733
-2 | -0.0845 | 0.00756 | -0.0368 | -11.1772
-1.5 | -0.0183 | 0.00783 | -0.0369 | -2.3372
-1 | 0.0497 | 0.00809 | -0.0375 | 6.1434
-0.5 | 0.1186 | 0.00833 | -0.0383 | 14.2377
0 | 0.1862 | 0.00856 | -0.0393 | 21.7523
0.5 | 0.2523 | 0.00861 | -0.0402 | 29.3031
1 | 0.3184 | 0.00859 | -0.0409 | 37.0664
1.5 | 0.3864 | 0.00858 | -0.0418 | 45.035
2 | 0.4582 | 0.0085 | -0.0433 | 53.9059
2.5 | 0.5247 | 0.00847 | -0.0436 | 61.9481
3 | 0.5983 | 0.00803 | -0.0448 | 74.5081
3.5 | 0.663 | 0.00771 | -0.0441 | 85.9922
4 | 0.716 | 0.00745 | -0.0411 | 96.1074
4.5 | 0.6862 | 0.00838 | -0.0229 | 81.8854
5 | 0.6356 | 0.01139 | -0.0045 | 55.8033
5.5 | 0.6084 | 0.01451 | 0.0083 | 41.9297
6 | 0.5923 | 0.01751 | 0.0187 | 33.8264
6.5 | 0.5903 | 0.02037 | 0.0266 | 28.9789
7 | 0.6276 | 0.02187 | 0.0299 | 28.6968
7.5 | 0.6649 | 0.02343 | 0.0331 | 28.3781
8 | 0.6975 | 0.02533 | 0.0368 | 27.5365
8.5 | 0.729 | 0.02744 | 0.0403 | 26.5671
9 | 0.7584 | 0.02975 | 0.044 | 25.4924
9.5 | 0.7845 | 0.03241 | 0.0478 | 24.2055
10 | 0.8064 | 0.03549 | 0.0517 | 22.7219
10.5 | 0.8366 | 0.03831 | 0.0551 | 21.8376
11 | 0.8604 | 0.04187 | 0.0586 | 20.5493
11.5 | 0.8723 | 0.04671 | 0.0615 | 18.6748
12 | 0.869 | 0.0531 | 0.0637 | 16.3653
12.5 | 0.8536 | 0.06109 | 0.064 | 13.9728
13 | 0.8287 | 0.0709 | 0.0622 | 11.6883
13.5 | 0.7973 | 0.08252 | 0.0577 | 9.6619
14 | 0.7597 | 0.09787 | 0.0484 | 7.7623
15 | 0.6859 | 0.1355 | 0.0235 | 5.062
15.5 | 0.6684 | 0.15128 | 0.0148 | 4.4183
16 | 0.6657 | 0.16425 | 0.0077 | 4.053
16.5 | 0.6693 | 0.17614 | 0.0012 | 3.7998

## 49. Re 2M Mach 0.00 (1)
BIGFOIL.COM POLAR EXPORT
NACA66-217 a=0.6
NACA66-217 a=0.6 |  |  |  | Cl Max: | 1.356 | at alpha= | 13.5 | deg
JavaFoil+Calcfoil stall+Eppler ext transition |  |  |  | L/D Max: | 124.817 | at alpha= | 3.5 | deg
Re: | 2000000 |  |  | Cd Min: | 0.0042 | at alpha= | 2 | deg
Mach: | 0 |  |  | Cl=0 at alpha= | -1.4355 | deg
|  |  |  | @ Cl=0.1, Cd= | 0.0046074
|  |  |  | @ Cl=0.4, Cd= | 0.0042747
|  |  |  | @ Cl=0.6, Cd= | 0.0048259
alpha (deg) | Cl | Cd | Cm | Cl/Cd
-17.5 | -0.904 | 0.13359 | 0.004 | -6.766
-17 | -0.913 | 0.12771 | 0.004 | -7.146
-16.5 | -0.92 | 0.12076 | 0.003 | -7.622
-16 | -0.926 | 0.11391 | 0.003 | -8.129
-15.5 | -0.93 | 0.10676 | 0.002 | -8.711
-15 | -0.93 | 0.10169 | 0.002 | -9.146
-14.5 | -0.927 | 0.09669 | 0.001 | -9.586
-14 | -0.922 | 0.09169 | 0.001 | -10.059
-13.5 | -0.914 | 0.08658 | 0 | -10.557
-13 | -0.911 | 0.07757 | -0.001 | -11.739
-12.5 | -1.057 | 0.01906 | -0.002 | -55.447
-12 | -1.041 | 0.01752 | -0.003 | -59.449
-11.5 | -1.019 | 0.0166 | -0.005 | -61.397
-11 | -0.992 | 0.01562 | -0.006 | -63.541
-10.5 | -0.961 | 0.01495 | -0.007 | -64.298
-10 | -0.926 | 0.01418 | -0.008 | -65.321
-9.5 | -0.886 | 0.0136 | -0.009 | -65.139
-9 | -0.843 | 0.01305 | -0.01 | -64.629
-8.5 | -0.798 | 0.01256 | -0.012 | -63.563
-8 | -0.751 | 0.01196 | -0.013 | -62.751
-7.5 | -0.701 | 0.01148 | -0.014 | -61.083
-7 | -0.65 | 0.01103 | -0.015 | -58.907
-6.5 | -0.597 | 0.01066 | -0.017 | -55.986
-6 | -0.542 | 0.01022 | -0.018 | -53.01
-5.5 | -0.486 | 0.00985 | -0.019 | -49.345
-5 | -0.429 | 0.00955 | -0.02 | -44.905
-4.5 | -0.371 | 0.00921 | -0.022 | -40.239
-4 | -0.312 | 0.00894 | -0.023 | -34.88
-3.5 | -0.252 | 0.00868 | -0.024 | -29.037
-3 | -0.192 | 0.00844 | -0.025 | -22.715
-2.5 | -0.131 | 0.00821 | -0.027 | -15.945
-2 | -0.07 | 0.0046 | -0.028 | -15.224
-1.5 | -0.008 | 0.00462 | -0.029 | -1.806
-1 | 0.054 | 0.0046 | -0.031 | 11.656
-0.5 | 0.116 | 0.00461 | -0.032 | 25.071
0 | 0.178 | 0.00467 | -0.033 | 38.029
0.5 | 0.24 | 0.0047 | -0.034 | 50.985
1 | 0.302 | 0.00476 | -0.036 | 63.413
1.5 | 0.363 | 0.00439 | -0.037 | 82.672
2 | 0.424 | 0.0042 | -0.038 | 100.902
2.5 | 0.485 | 0.00473 | -0.039 | 102.63
3 | 0.544 | 0.00475 | -0.04 | 114.348
3.5 | 0.603 | 0.00483 | -0.042 | 124.817
4 | 0.654 | 0.01082 | -0.042 | 60.4
4.5 | 0.711 | 0.01124 | -0.043 | 63.231
5 | 0.768 | 0.01165 | -0.045 | 65.865
5.5 | 0.823 | 0.01216 | -0.046 | 67.72
6 | 0.878 | 0.01264 | -0.047 | 69.432
6.5 | 0.93 | 0.01312 | -0.048 | 70.89
7 | 0.98 | 0.01366 | -0.049 | 71.753
7.5 | 1.029 | 0.01424 | -0.05 | 72.214
8 | 1.074 | 0.01484 | -0.051 | 72.392
8.5 | 1.117 | 0.0155 | -0.053 | 72.094
9 | 1.157 | 0.01619 | -0.054 | 71.468
9.5 | 1.194 | 0.01693 | -0.055 | 70.571
10 | 1.228 | 0.01768 | -0.056 | 69.46
10.5 | 1.258 | 0.0185 | -0.057 | 67.998
11 | 1.284 | 0.01951 | -0.058 | 65.851
11.5 | 1.307 | 0.02052 | -0.059 | 63.698
12 | 1.325 | 0.02158 | -0.06 | 61.415
12.5 | 1.34 | 0.02256 | -0.061 | 59.382
13 | 1.35 | 0.02389 | -0.062 | 56.504
13.5 | 1.356 | 0.02533 | -0.063 | 53.546
14 | 1.354 | 0.02674 | -0.064 | 50.649
14.5 | 1.346 | 0.0283 | -0.065 | 47.576
15 | 1.334 | 0.03039 | -0.066 | 43.893
15.5 | 1.311 | 0.03408 | -0.066 | 38.474
16 | 1.277 | 0.04032 | -0.066 | 31.671
16.5 | 1.112 | 0.10757 | -0.047 | 10.337
17 | 1.093 | 0.1129 | -0.048 | 9.683
17.5 | 1.058 | 0.12921 | -0.042 | 8.185
18 | 1.033 | 0.13779 | -0.041 | 7.497
18.5 | 1.007 | 0.14616 | -0.04 | 6.889

## 50. Re 2M Mach 0.00 (2)
BIGFOIL.COM POLAR EXPORT
NACA66-217 a=0.6
NACA66-217 a=0.6 |  |  |  | Cl Max: | 1.3582 | at alpha= | 20 | deg
XFOIL ncrit=9 |  |  |  | L/D Max: | 117.262 | at alpha= | 3.5 | deg
Re: | 2000000 |  |  | Cd Min: | 0.08538 | at alpha= | -20 | deg
Mach: | 0 |  |  | Cl=0 at alpha= | -1.4154 | deg
|  |  |  | @ Cl=0.1, Cd= | 0.0049874
|  |  |  | @ Cl=0.4, Cd= | 0.0050278
|  |  |  | @ Cl=0.6, Cd= | 0.0056219
alpha (deg) | Cl | Cd | Cm | Cl/Cd
-20 | -1.0149 | 0.08538 | -0.0712 | -11.8869
-19.5 | -1.0665 | 0.07042 | -0.0789 | -15.1448
-19 | -1.1093 | 0.05844 | -0.0836 | -18.9819
-18.5 | -1.122 | 0.0513 | -0.0853 | -21.8713
-18 | -1.1324 | 0.04511 | -0.0858 | -25.1031
-17.5 | -1.1298 | 0.04069 | -0.0854 | -27.766
-17 | -1.1212 | 0.03715 | -0.0845 | -30.1803
-16.5 | -1.1107 | 0.03391 | -0.0832 | -32.7543
-16 | -1.0938 | 0.0314 | -0.0817 | -34.8344
-15.5 | -1.0687 | 0.02959 | -0.0805 | -36.1169
-15 | -1.0482 | 0.02752 | -0.0787 | -38.0887
-14.5 | -1.0255 | 0.0256 | -0.0767 | -40.0586
-13.5 | -0.9724 | 0.02245 | -0.0728 | -43.314
-13 | -0.9405 | 0.02127 | -0.0711 | -44.2172
-12.5 | -0.9076 | 0.02018 | -0.0693 | -44.9752
-12 | -0.8849 | 0.01836 | -0.0662 | -48.1972
-11.5 | -0.8555 | 0.01708 | -0.0636 | -50.0878
-10.5 | -0.782 | 0.0154 | -0.06 | -50.7792
-10 | -0.7445 | 0.0146 | -0.0582 | -50.9932
-9.5 | -0.7063 | 0.01387 | -0.0563 | -50.9229
-9 | -0.6659 | 0.01328 | -0.0546 | -50.1431
-8.5 | -0.6297 | 0.01253 | -0.0521 | -50.2554
-8 | -0.5942 | 0.01172 | -0.0494 | -50.6997
-7.5 | -0.5529 | 0.01124 | -0.0475 | -49.1904
-7 | -0.5133 | 0.01078 | -0.0452 | -47.616
-6.5 | -0.4725 | 0.01045 | -0.0429 | -45.2153
-6 | -0.4294 | 0.00997 | -0.0412 | -43.0692
-5.5 | -0.3823 | 0.00961 | -0.0401 | -39.7815
-5 | -0.3326 | 0.00937 | -0.0396 | -35.4963
-4.5 | -0.2833 | 0.00901 | -0.039 | -31.4428
-4 | -0.2321 | 0.00872 | -0.0387 | -26.617
-3.5 | -0.1862 | 0.00814 | -0.0374 | -22.8747
-3 | -0.1492 | 0.00705 | -0.0348 | -21.1631
-2.5 | -0.1111 | 0.00589 | -0.0324 | -18.8625
-2 | -0.0682 | 0.0049 | -0.0307 | -13.9184
-1.5 | -0.01 | 0.00488 | -0.0317 | -2.0492
-1 | 0.0491 | 0.00491 | -0.0328 | 10
-0.5 | 0.1083 | 0.005 | -0.0339 | 21.66
0 | 0.1672 | 0.00505 | -0.035 | 33.1089
0.5 | 0.2266 | 0.00507 | -0.0362 | 44.6943
1 | 0.2861 | 0.00504 | -0.0374 | 56.7659
1.5 | 0.3455 | 0.005 | -0.0386 | 69.1
2 | 0.4043 | 0.00503 | -0.0398 | 80.3777
2.5 | 0.4629 | 0.00491 | -0.0408 | 94.277
3 | 0.521 | 0.00491 | -0.0417 | 106.11
3.5 | 0.5781 | 0.00493 | -0.0424 | 117.2617
4 | 0.6107 | 0.00596 | -0.0386 | 102.4664
4.5 | 0.6242 | 0.00736 | -0.0313 | 84.8098
5 | 0.6222 | 0.00846 | -0.0207 | 73.5461
5.5 | 0.6233 | 0.00995 | -0.0118 | 62.6432
6 | 0.6342 | 0.01148 | -0.0051 | 55.2439
6.5 | 0.6561 | 0.01274 | -0.0005 | 51.4992
7 | 0.6924 | 0.01351 | 0.0017 | 51.2509
7.5 | 0.7309 | 0.01424 | 0.0036 | 51.3272
8 | 0.7676 | 0.01503 | 0.0056 | 51.0712
8.5 | 0.8036 | 0.01589 | 0.0077 | 50.5727
9 | 0.8415 | 0.01669 | 0.0093 | 50.4194
9.5 | 0.8764 | 0.01763 | 0.0114 | 49.7107
10 | 0.9093 | 0.01873 | 0.0135 | 48.5478
10.5 | 0.9445 | 0.01969 | 0.0153 | 47.9685
11 | 0.9789 | 0.02074 | 0.0171 | 47.1986
12 | 1.041 | 0.02327 | 0.0212 | 44.7357
12.5 | 1.0659 | 0.02493 | 0.0237 | 42.7557
13 | 1.0958 | 0.02621 | 0.0258 | 41.8085
13.5 | 1.1236 | 0.02761 | 0.0279 | 40.6954
15 | 1.2249 | 0.03363 | 0.0275 | 36.4228
15.5 | 1.2381 | 0.03668 | 0.0297 | 33.7541
16 | 1.2503 | 0.03997 | 0.0316 | 31.281
16.5 | 1.2783 | 0.04206 | 0.0322 | 30.3923
17 | 1.2995 | 0.0448 | 0.033 | 29.0067
17.5 | 1.3156 | 0.04811 | 0.0338 | 27.3457
18 | 1.33 | 0.05175 | 0.0343 | 25.7005
18.5 | 1.3427 | 0.05568 | 0.0345 | 24.1146
19 | 1.3498 | 0.06044 | 0.0344 | 22.3329
19.5 | 1.3546 | 0.0657 | 0.0337 | 20.618
20 | 1.3582 | 0.07134 | 0.0326 | 19.0384

## 51. Re 2M Mach 0.10 (1)
BIGFOIL.COM POLAR EXPORT
NACA66-217 a=0.6
NACA66-217 a=0.6 |  |  |  | Cl Max: | 1.343 | at alpha= | 13.5 | deg
JavaFoil+Calcfoil stall+Eppler ext transition |  |  |  | L/D Max: | 125.44 | at alpha= | 3.5 | deg
Re: | 2000000 |  |  | Cd Min: | 0.00423 | at alpha= | 2 | deg
Mach: | 0.1 |  |  | Cl=0 at alpha= | -1.4355 | deg
|  |  |  | @ Cl=0.1, Cd= | 0.0046497
|  |  |  | @ Cl=0.4, Cd= | 0.0043055
|  |  |  | @ Cl=0.6, Cd= | 0.004822
alpha (deg) | Cl | Cd | Cm | Cl/Cd
-17.5 | -0.87 | 0.13632 | 0.004 | -6.379
-17 | -0.883 | 0.12931 | 0.004 | -6.825
-16.5 | -0.893 | 0.12333 | 0.003 | -7.238
-16 | -0.902 | 0.11546 | 0.003 | -7.808
-15.5 | -0.908 | 0.10907 | 0.002 | -8.328
-15 | -0.911 | 0.10365 | 0.002 | -8.791
-14.5 | -0.912 | 0.09732 | 0.001 | -9.373
-14 | -0.909 | 0.09313 | 0.001 | -9.76
-13.5 | -0.903 | 0.08756 | 0 | -10.309
-13 | -0.896 | 0.08167 | -0.001 | -10.973
-12.5 | -1.035 | 0.02165 | -0.002 | -47.821
-12 | -1.035 | 0.01786 | -0.003 | -57.94
-11.5 | -1.015 | 0.01681 | -0.005 | -60.365
-11 | -0.99 | 0.01578 | -0.006 | -62.745
-10.5 | -0.96 | 0.01514 | -0.007 | -63.443
-10 | -0.926 | 0.01434 | -0.008 | -64.609
-9.5 | -0.887 | 0.01371 | -0.009 | -64.703
-9 | -0.845 | 0.01311 | -0.011 | -64.464
-8.5 | -0.8 | 0.01264 | -0.012 | -63.299
-8 | -0.753 | 0.01207 | -0.013 | -62.386
-7.5 | -0.704 | 0.01156 | -0.014 | -60.878
-7 | -0.652 | 0.01109 | -0.015 | -58.823
-6.5 | -0.599 | 0.01074 | -0.017 | -55.783
-6 | -0.544 | 0.0103 | -0.018 | -52.845
-5.5 | -0.488 | 0.00992 | -0.019 | -49.212
-5 | -0.431 | 0.00956 | -0.02 | -45.043
-4.5 | -0.372 | 0.00927 | -0.022 | -40.17
-4 | -0.313 | 0.00895 | -0.023 | -34.972
-3.5 | -0.253 | 0.00868 | -0.024 | -29.157
-3 | -0.193 | 0.00846 | -0.025 | -22.778
-2.5 | -0.132 | 0.00825 | -0.027 | -15.955
-2 | -0.07 | 0.00461 | -0.028 | -15.269
-1.5 | -0.008 | 0.00463 | -0.029 | -1.81
-1 | 0.054 | 0.00462 | -0.031 | 11.658
-0.5 | 0.116 | 0.00466 | -0.032 | 24.916
0 | 0.179 | 0.00464 | -0.033 | 38.455
0.5 | 0.241 | 0.00468 | -0.035 | 51.474
1 | 0.303 | 0.00474 | -0.036 | 63.878
1.5 | 0.364 | 0.00441 | -0.037 | 82.601
2 | 0.426 | 0.00423 | -0.038 | 100.763
2.5 | 0.487 | 0.00472 | -0.039 | 103.202
3 | 0.546 | 0.00475 | -0.041 | 115.005
3.5 | 0.606 | 0.00483 | -0.042 | 125.44
4 | 0.657 | 0.0109 | -0.042 | 60.237
4.5 | 0.714 | 0.01129 | -0.044 | 63.234
5 | 0.771 | 0.01174 | -0.045 | 65.662
5.5 | 0.827 | 0.01222 | -0.046 | 67.673
6 | 0.881 | 0.01271 | -0.047 | 69.344
6.5 | 0.934 | 0.01323 | -0.048 | 70.583
7 | 0.984 | 0.01375 | -0.049 | 71.556
7.5 | 1.032 | 0.01435 | -0.051 | 71.946
8 | 1.078 | 0.01498 | -0.052 | 71.927
8.5 | 1.12 | 0.01562 | -0.053 | 71.732
9 | 1.16 | 0.01634 | -0.054 | 70.991
9.5 | 1.196 | 0.01709 | -0.055 | 70.003
10 | 1.229 | 0.01788 | -0.056 | 68.725
10.5 | 1.258 | 0.01871 | -0.057 | 67.232
11 | 1.282 | 0.01973 | -0.058 | 65.009
11.5 | 1.303 | 0.02076 | -0.059 | 62.761
12 | 1.32 | 0.02187 | -0.06 | 60.351
12.5 | 1.332 | 0.02291 | -0.061 | 58.131
13 | 1.34 | 0.02406 | -0.062 | 55.689
13.5 | 1.343 | 0.02551 | -0.063 | 52.654
14 | 1.337 | 0.02729 | -0.064 | 48.992
14.5 | 1.326 | 0.02893 | -0.065 | 45.824
15 | 1.303 | 0.03246 | -0.065 | 40.134
15.5 | 1.265 | 0.03941 | -0.065 | 32.105
16 | 1.096 | 0.10556 | -0.045 | 10.384
16.5 | 1.065 | 0.11774 | -0.042 | 9.046
17 | 1.043 | 0.12294 | -0.043 | 8.488
17.5 | 1.014 | 0.13351 | -0.041 | 7.597
18 | 0.986 | 0.14141 | -0.039 | 6.971
18.5 | 0.957 | 0.14964 | -0.039 | 6.397

## 52. Re 2M Mach 0.10 (2)
BIGFOIL.COM POLAR EXPORT
NACA66-217 a=0.6
NACA66-217 a=0.6 |  |  |  | Cl Max: | 1.3344 | at alpha= | 19.5 | deg
XFOIL ncrit=9 |  |  |  | L/D Max: | 117.475 | at alpha= | 3.5 | deg
Re: | 2000000 |  |  | Cd Min: | 0.10064 | at alpha= | -20 | deg
Mach: | 0.1 |  |  | Cl=0 at alpha= | -1.4158 | deg
|  |  |  | @ Cl=0.1, Cd= | 0.0050065
|  |  |  | @ Cl=0.4, Cd= | 0.0050466
|  |  |  | @ Cl=0.6, Cd= | 0.0055765
alpha (deg) | Cl | Cd | Cm | Cl/Cd
-20 | -0.9452 | 0.10064 | -0.0629 | -9.3919
-19.5 | -0.9991 | 0.08314 | -0.0735 | -12.0171
-19 | -1.0501 | 0.06814 | -0.0815 | -15.4109
-18 | -1.0996 | 0.04986 | -0.0875 | -22.0538
-17.5 | -1.1016 | 0.04453 | -0.0879 | -24.7384
-17 | -1.1011 | 0.03994 | -0.0873 | -27.5689
-16.5 | -1.0946 | 0.03617 | -0.0861 | -30.2626
-16 | -1.0821 | 0.03313 | -0.0846 | -32.6622
-15.5 | -1.0581 | 0.03114 | -0.0835 | -33.9788
-15 | -1.0396 | 0.0288 | -0.0816 | -36.0972
-14.5 | -1.0189 | 0.02668 | -0.0795 | -38.1897
-14 | -0.997 | 0.02472 | -0.0772 | -40.3317
-13.5 | -0.9689 | 0.02317 | -0.0753 | -41.817
-13 | -0.9383 | 0.02185 | -0.0734 | -42.9428
-12.5 | -0.9062 | 0.02065 | -0.0715 | -43.8838
-12 | -0.8742 | 0.01939 | -0.0694 | -45.0851
-11.5 | -0.8534 | 0.01748 | -0.0657 | -48.8215
-11 | -0.82 | 0.01643 | -0.0635 | -49.9087
-10.5 | -0.7807 | 0.01568 | -0.0619 | -49.7895
-10 | -0.7433 | 0.01483 | -0.0599 | -50.1214
-9.5 | -0.7053 | 0.01406 | -0.0579 | -50.1636
-9 | -0.665 | 0.01344 | -0.0561 | -49.4792
-8.5 | -0.6257 | 0.01279 | -0.0541 | -48.921
-8 | -0.5927 | 0.01184 | -0.0509 | -50.0591
-7.5 | -0.5512 | 0.01134 | -0.049 | -48.6067
-7 | -0.5109 | 0.01084 | -0.0467 | -47.131
-6.5 | -0.4708 | 0.01049 | -0.0442 | -44.8808
-6 | -0.4289 | 0.01003 | -0.0421 | -42.7617
-5.5 | -0.3823 | 0.00966 | -0.0409 | -39.5756
-5 | -0.3327 | 0.00941 | -0.0403 | -35.356
-4.5 | -0.2832 | 0.00904 | -0.0396 | -31.3274
-4 | -0.2319 | 0.00875 | -0.0392 | -26.5029
-3.5 | -0.1852 | 0.00821 | -0.0381 | -22.5579
-3 | -0.1485 | 0.00712 | -0.0353 | -20.8567
-2.5 | -0.111 | 0.00594 | -0.0328 | -18.6869
-2 | -0.0686 | 0.00492 | -0.0309 | -13.9431
-1.5 | -0.01 | 0.00489 | -0.0319 | -2.045
-1 | 0.0494 | 0.00493 | -0.033 | 10.0203
-0.5 | 0.1089 | 0.00502 | -0.0341 | 21.6932
0 | 0.1682 | 0.00507 | -0.0352 | 33.1755
0.5 | 0.2279 | 0.00509 | -0.0364 | 44.7741
1 | 0.2878 | 0.00506 | -0.0377 | 56.8775
1.5 | 0.3476 | 0.00502 | -0.0389 | 69.243
2 | 0.4068 | 0.00505 | -0.04 | 80.5545
2.5 | 0.4657 | 0.00493 | -0.041 | 94.4625
3 | 0.5242 | 0.00493 | -0.0419 | 106.3286
3.5 | 0.5815 | 0.00495 | -0.0426 | 117.4747
4 | 0.6128 | 0.00601 | -0.0385 | 101.9634
5 | 0.6202 | 0.00855 | -0.0197 | 72.538
5.5 | 0.6212 | 0.01009 | -0.0108 | 61.5659
6 | 0.632 | 0.01166 | -0.0041 | 54.2024
6.5 | 0.6545 | 0.01292 | 0.0004 | 50.6579
7 | 0.6914 | 0.01369 | 0.0026 | 50.504
7.5 | 0.7299 | 0.01444 | 0.0045 | 50.5471
8 | 0.7667 | 0.01525 | 0.0066 | 50.2754
8.5 | 0.8032 | 0.01611 | 0.0086 | 49.8572
9 | 0.8409 | 0.01695 | 0.0104 | 49.6106
9.5 | 0.8757 | 0.01792 | 0.0125 | 48.8672
10 | 0.9087 | 0.01904 | 0.0147 | 47.7258
10.5 | 0.9443 | 0.02002 | 0.0165 | 47.1678
11 | 0.9782 | 0.02114 | 0.0184 | 46.2725
11.5 | 1.0117 | 0.02231 | 0.0203 | 45.3474
12 | 1.0381 | 0.0239 | 0.0229 | 43.4351
12.5 | 1.0657 | 0.02545 | 0.0252 | 41.8743
13 | 1.0948 | 0.02684 | 0.0273 | 40.7899
13.5 | 1.1217 | 0.02835 | 0.0297 | 39.5661
15 | 1.22 | 0.03485 | 0.0296 | 35.0072
15.5 | 1.2255 | 0.03861 | 0.0322 | 31.7405
16 | 1.2466 | 0.0413 | 0.0335 | 30.184
16.5 | 1.2719 | 0.04374 | 0.0342 | 29.0786
17 | 1.2915 | 0.04677 | 0.035 | 27.6139
17.5 | 1.3061 | 0.05039 | 0.0357 | 25.9198
18 | 1.3182 | 0.05442 | 0.0361 | 24.2227
18.5 | 1.3292 | 0.05876 | 0.0362 | 22.6208
19 | 1.3338 | 0.06406 | 0.0357 | 20.8211
19.5 | 1.3344 | 0.07008 | 0.0347 | 19.0411
20 | 1.3331 | 0.07669 | 0.033 | 17.383

## 53. Re 2M Mach 0.25 (1)
BIGFOIL.COM POLAR EXPORT
NACA66-217 a=0.6
NACA66-217 a=0.6 |  |  |  | Cl Max: | 1.266 | at alpha= | 11.5 | deg
JavaFoil+Calcfoil stall+Eppler ext transition |  |  |  | L/D Max: | 126.953 | at alpha= | 3.5 | deg
Re: | 2000000 |  |  | Cd Min: | 0.00424 | at alpha= | 1 | deg
Mach: | 0.25 |  |  | Cl=0 at alpha= | -1.4297 | deg
|  |  |  | @ Cl=0.1, Cd= | 0.0047111
|  |  |  | @ Cl=0.4, Cd= | 0.0047282
|  |  |  | @ Cl=0.6, Cd= | 0.0048728
alpha (deg) | Cl | Cd | Cm | Cl/Cd
-16 | -0.692 | 0.1286 | 0.003 | -5.379
-15.5 | -0.726 | 0.1209 | 0.002 | -6.007
-15 | -0.756 | 0.11173 | 0.002 | -6.766
-14.5 | -0.781 | 0.10548 | 0.001 | -7.405
-14 | -0.801 | 0.09914 | 0 | -8.079
-13.5 | -0.815 | 0.09276 | 0 | -8.788
-13 | -0.824 | 0.08692 | -0.001 | -9.48
-12.5 | -0.829 | 0.08056 | -0.001 | -10.289
-12 | -0.827 | 0.07644 | -0.002 | -10.814
-11.5 | -0.819 | 0.07134 | -0.003 | -11.482
-11 | -0.966 | 0.01719 | -0.006 | -56.189
-10.5 | -0.947 | 0.0162 | -0.007 | -58.472
-10 | -0.922 | 0.01521 | -0.008 | -60.606
-9.5 | -0.888 | 0.01444 | -0.01 | -61.501
-9 | -0.85 | 0.01378 | -0.011 | -61.674
-8.5 | -0.808 | 0.01324 | -0.012 | -61.031
-8 | -0.763 | 0.01254 | -0.013 | -60.824
-7.5 | -0.715 | 0.01203 | -0.015 | -59.427
-7 | -0.664 | 0.01152 | -0.016 | -57.659
-6.5 | -0.611 | 0.01104 | -0.017 | -55.352
-6 | -0.556 | 0.0106 | -0.018 | -52.446
-5.5 | -0.499 | 0.01023 | -0.02 | -48.786
-5 | -0.441 | 0.00982 | -0.021 | -44.908
-4.5 | -0.381 | 0.00947 | -0.022 | -40.263
-4 | -0.321 | 0.00916 | -0.024 | -35.037
-3.5 | -0.26 | 0.00888 | -0.025 | -29.221
-3 | -0.198 | 0.00863 | -0.026 | -22.892
-2.5 | -0.135 | 0.0084 | -0.027 | -16.074
-2 | -0.072 | 0.00467 | -0.029 | -15.495
-1.5 | -0.009 | 0.00464 | -0.03 | -1.856
-1 | 0.055 | 0.00469 | -0.032 | 11.799
-0.5 | 0.119 | 0.00472 | -0.033 | 25.273
0 | 0.183 | 0.00475 | -0.034 | 38.595
0.5 | 0.247 | 0.00443 | -0.035 | 55.715
1 | 0.31 | 0.00424 | -0.037 | 73.09
1.5 | 0.374 | 0.00472 | -0.038 | 79.171
2 | 0.437 | 0.00474 | -0.039 | 92.102
2.5 | 0.5 | 0.00477 | -0.04 | 104.879
3 | 0.56 | 0.00484 | -0.042 | 115.615
3.5 | 0.621 | 0.00489 | -0.043 | 126.953
4 | 0.673 | 0.01123 | -0.044 | 59.965
4.5 | 0.732 | 0.01165 | -0.045 | 62.84
5 | 0.79 | 0.01217 | -0.046 | 64.913
5.5 | 0.846 | 0.0127 | -0.047 | 66.653
6 | 0.902 | 0.01321 | -0.048 | 68.252
6.5 | 0.954 | 0.01379 | -0.05 | 69.221
7 | 1.004 | 0.01437 | -0.051 | 69.873
7.5 | 1.051 | 0.01503 | -0.052 | 69.912
8 | 1.095 | 0.01571 | -0.053 | 69.699
8.5 | 1.135 | 0.01651 | -0.054 | 68.721
9 | 1.17 | 0.01724 | -0.055 | 67.873
9.5 | 1.201 | 0.01818 | -0.056 | 66.057
10 | 1.226 | 0.01905 | -0.058 | 64.372
10.5 | 1.246 | 0.02019 | -0.059 | 61.703
11 | 1.259 | 0.02141 | -0.06 | 58.824
11.5 | 1.266 | 0.02264 | -0.061 | 55.927
12 | 1.266 | 0.02407 | -0.062 | 52.615
12.5 | 1.259 | 0.02564 | -0.063 | 49.092
13 | 1.241 | 0.02782 | -0.063 | 44.607
13.5 | 1.221 | 0.02926 | -0.064 | 41.722
14 | 1.024 | 0.08868 | -0.044 | 11.552
14.5 | 0.97 | 0.10607 | -0.034 | 9.148
15 | 0.929 | 0.11146 | -0.034 | 8.336
15.5 | 0.882 | 0.11919 | -0.034 | 7.397
16 | 0.829 | 0.12934 | -0.034 | 6.41
16.5 | 0.772 | 0.13819 | -0.033 | 5.585

## 54. Re 2M Mach 0.25 (2)
BIGFOIL.COM POLAR EXPORT
NACA66-217 a=0.6
NACA66-217 a=0.6 |  |  |  | Cl Max: | 1.2209 | at alpha= | 17.5 | deg
XFOIL ncrit=9 |  |  |  | L/D Max: | 119.028 | at alpha= | 3.5 | deg
Re: | 2000000 |  |  | Cd Min: | 0.19963 | at alpha= | -19.5 | deg
Mach: | 0.25 |  |  | Cl=0 at alpha= | -1.4168 | deg
|  |  |  | @ Cl=0.1, Cd= | 0.0051177
|  |  |  | @ Cl=0.4, Cd= | 0.0051501
|  |  |  | @ Cl=0.6, Cd= | 0.0050452
alpha (deg) | Cl | Cd | Cm | Cl/Cd
-19.5 | -0.5259 | 0.19963 | -0.0197 | -2.6344
-19 | -0.5139 | 0.19161 | -0.024 | -2.682
-18.5 | -0.5033 | 0.18394 | -0.0282 | -2.7362
-18 | -0.4823 | 0.17954 | -0.0316 | -2.6863
-17 | -0.8266 | 0.08127 | -0.081 | -10.171
-16.5 | -0.8765 | 0.06554 | -0.0905 | -13.3735
-16 | -0.9279 | 0.05253 | -0.096 | -17.6642
-15 | -0.9313 | 0.0416 | -0.0967 | -22.387
-14.5 | -0.9375 | 0.03656 | -0.095 | -25.6428
-14 | -0.9366 | 0.03244 | -0.0925 | -28.8718
-13.5 | -0.927 | 0.02916 | -0.0897 | -31.7901
-12.5 | -0.8874 | 0.02428 | -0.0838 | -36.5486
-12 | -0.8614 | 0.02228 | -0.0809 | -38.6625
-11.5 | -0.8269 | 0.02101 | -0.0786 | -39.3574
-11 | -0.806 | 0.01868 | -0.0746 | -43.1478
-10.5 | -0.7713 | 0.01742 | -0.072 | -44.2767
-10 | -0.7341 | 0.01635 | -0.0696 | -44.8991
-9.5 | -0.6971 | 0.01533 | -0.067 | -45.4729
-9 | -0.6583 | 0.01446 | -0.0646 | -45.5256
-8.5 | -0.617 | 0.0137 | -0.0624 | -45.0365
-8 | -0.5831 | 0.01262 | -0.0591 | -46.2044
-7.5 | -0.5421 | 0.01194 | -0.0567 | -45.402
-7 | -0.5005 | 0.01133 | -0.0543 | -44.1748
-6.5 | -0.4582 | 0.0108 | -0.0519 | -42.4259
-6 | -0.4168 | 0.01035 | -0.0493 | -40.2705
-5.5 | -0.3794 | 0.00991 | -0.0458 | -38.2846
-5 | -0.331 | 0.00957 | -0.0444 | -34.5873
-4.5 | -0.2813 | 0.00922 | -0.0433 | -30.5098
-4 | -0.2303 | 0.0089 | -0.0424 | -25.8764
-3.5 | -0.1798 | 0.00853 | -0.0415 | -21.0785
-3 | -0.1449 | 0.00743 | -0.0381 | -19.502
-2.5 | -0.1094 | 0.00621 | -0.0348 | -17.6167
-2 | -0.0704 | 0.00499 | -0.0321 | -14.1082
-1.5 | -0.0102 | 0.00498 | -0.0329 | -2.0482
-1 | 0.0511 | 0.00503 | -0.0341 | 10.159
-0.5 | 0.1124 | 0.00514 | -0.0352 | 21.8677
0 | 0.1737 | 0.00519 | -0.0364 | 33.4682
0.5 | 0.2354 | 0.00518 | -0.0376 | 45.444
1 | 0.2973 | 0.00514 | -0.0389 | 57.8405
1.5 | 0.359 | 0.00513 | -0.0401 | 69.9805
2 | 0.4203 | 0.00516 | -0.0413 | 81.4535
2.5 | 0.481 | 0.00502 | -0.0422 | 95.8167
3 | 0.5414 | 0.00501 | -0.0431 | 108.0639
3.5 | 0.5999 | 0.00504 | -0.0436 | 119.0278
4 | 0.6234 | 0.00627 | -0.0375 | 99.4258
4.5 | 0.6184 | 0.00763 | -0.026 | 81.0485
5 | 0.6102 | 0.00913 | -0.0146 | 66.8346
6 | 0.6198 | 0.01267 | 0.0012 | 48.9187
6.5 | 0.6477 | 0.01388 | 0.005 | 46.6643
7 | 0.6849 | 0.01473 | 0.0075 | 46.4969
7.5 | 0.7253 | 0.01552 | 0.0094 | 46.7332
8 | 0.7612 | 0.01653 | 0.0119 | 46.0496
8.5 | 0.8003 | 0.0174 | 0.014 | 45.9943
9 | 0.8376 | 0.01842 | 0.0161 | 45.4723
9.5 | 0.8692 | 0.01973 | 0.019 | 44.0547
10 | 0.9065 | 0.02084 | 0.021 | 43.4981
10.5 | 0.9416 | 0.02205 | 0.0232 | 42.7029
11 | 0.9753 | 0.02343 | 0.0254 | 41.6261
11.5 | 0.9992 | 0.0254 | 0.0286 | 39.3386
12 | 1.0276 | 0.02716 | 0.0312 | 37.8351
12.5 | 1.0577 | 0.02888 | 0.0335 | 36.624
13 | 1.0844 | 0.03082 | 0.036 | 35.1849
13.5 | 1.1066 | 0.03288 | 0.0392 | 33.6557
14 | 1.155 | 0.03567 | 0.0359 | 32.3802
14.5 | 1.1682 | 0.03911 | 0.0384 | 29.8696
15 | 1.1743 | 0.04333 | 0.0409 | 27.1013
15.5 | 1.1916 | 0.04688 | 0.0423 | 25.4181
16 | 1.2042 | 0.05103 | 0.0434 | 23.5979
16.5 | 1.2139 | 0.05573 | 0.0441 | 21.7818
17 | 1.2194 | 0.06117 | 0.0441 | 19.9346
17.5 | 1.2209 | 0.06738 | 0.0434 | 18.1196
18 | 1.2139 | 0.07502 | 0.0417 | 16.181
18.5 | 1.2042 | 0.08355 | 0.0389 | 14.4129
19 | 1.1854 | 0.09384 | 0.0346 | 12.6321
19.5 | 1.1579 | 0.10608 | 0.0285 | 10.9153
20 | 1.1304 | 0.11908 | 0.0211 | 9.4928

## 55. Re 2M Mach 0.50 (1)
BIGFOIL.COM POLAR EXPORT
NACA66-217 a=0.6
NACA66-217 a=0.6 |  |  |  | Cl Max: | 1.187 | at alpha= | 20 | deg
JavaFoil+Calcfoil stall+Eppler ext transition |  |  |  | L/D Max: | 128.409 | at alpha= | 3.5 | deg
Re: | 2000000 |  |  | Cd Min: | 0.00485 | at alpha= | -1 | deg
Mach: | 0.5 |  |  | Cl=0 at alpha= | -1.4306 | deg
|  |  |  | @ Cl=0.1, Cd= | 0.0048553
|  |  |  | @ Cl=0.4, Cd= | 0.0050152
|  |  |  | @ Cl=0.6, Cd= | 0.0052382
alpha (deg) | Cl | Cd | Cm | Cl/Cd
-20 | -1.036 | 0.18139 | 0.009 | -5.711
-19.5 | -1.008 | 0.17152 | 0.008 | -5.876
-19 | -0.981 | 0.16737 | 0.008 | -5.859
-18.5 | -0.954 | 0.16168 | 0.007 | -5.898
-18 | -0.927 | 0.16091 | 0.006 | -5.762
-17.5 | -0.897 | 0.1531 | 0.005 | -5.861
-17 | -0.87 | 0.14694 | 0.005 | -5.918
-16.5 | -0.842 | 0.14127 | 0.004 | -5.962
-16 | -0.815 | 0.13619 | 0.003 | -5.984
-15.5 | -0.786 | 0.13273 | 0.003 | -5.923
-15 | -0.758 | 0.12815 | 0.002 | -5.916
-14.5 | -0.731 | 0.12432 | 0.001 | -5.878
-14 | -0.703 | 0.11688 | 0.001 | -6.018
-13.5 | -0.676 | 0.11221 | 0 | -6.023
-13 | -0.647 | 0.11136 | -0.001 | -5.812
-12.5 | -0.619 | 0.10628 | -0.001 | -5.827
-12 | -0.592 | 0.10215 | -0.002 | -5.794
-11.5 | -0.564 | 0.09899 | -0.003 | -5.7
-11 | -0.537 | 0.0952 | -0.003 | -5.636
-10.5 | -0.509 | 0.09275 | -0.004 | -5.485
-10 | -0.48 | 0.08176 | -0.004 | -5.876
-9.5 | -0.453 | 0.06849 | -0.005 | -6.612
-9 | -0.425 | 0.06251 | -0.006 | -6.8
-8.5 | -0.398 | 0.05421 | -0.007 | -7.345
-8 | -0.571 | 0.05256 | -0.007 | -10.872
-7.5 | -0.585 | 0.04778 | -0.008 | -12.237
-7 | -0.684 | 0.01377 | -0.018 | -49.718
-6.5 | -0.646 | 0.01306 | -0.019 | -49.452
-6 | -0.598 | 0.01228 | -0.02 | -48.664
-5.5 | -0.542 | 0.01164 | -0.022 | -46.59
-5 | -0.483 | 0.0111 | -0.023 | -43.487
-4.5 | -0.42 | 0.01061 | -0.025 | -39.532
-4 | -0.354 | 0.0102 | -0.026 | -34.723
-3.5 | -0.287 | 0.0098 | -0.028 | -29.297
-3 | -0.219 | 0.00918 | -0.029 | -23.851
-2.5 | -0.15 | 0.00865 | -0.03 | -17.307
-2 | -0.08 | 0.00875 | -0.032 | -9.126
-1.5 | -0.01 | 0.00486 | -0.034 | -1.979
-1 | 0.062 | 0.00485 | -0.035 | 12.761
-0.5 | 0.133 | 0.00486 | -0.036 | 27.469
0 | 0.203 | 0.00491 | -0.038 | 41.423
0.5 | 0.274 | 0.00493 | -0.039 | 55.591
1 | 0.344 | 0.00496 | -0.041 | 69.498
1.5 | 0.415 | 0.00503 | -0.042 | 82.511
2 | 0.485 | 0.00509 | -0.043 | 95.283
2.5 | 0.555 | 0.00517 | -0.045 | 107.39
3 | 0.621 | 0.00527 | -0.046 | 117.79
3.5 | 0.688 | 0.00536 | -0.048 | 128.409
4 | 0.745 | 0.01288 | -0.048 | 57.818
4.5 | 0.808 | 0.01357 | -0.05 | 59.575
5 | 0.87 | 0.01421 | -0.051 | 61.198
5.5 | 0.928 | 0.01493 | -0.052 | 62.153
6 | 0.983 | 0.01576 | -0.054 | 62.35
6.5 | 1.029 | 0.01661 | -0.055 | 61.984
7 | 1.065 | 0.01766 | -0.056 | 60.308
7.5 | 1.084 | 0.01876 | -0.058 | 57.807
8 | 1.075 | 0.02 | -0.059 | 53.731
8.5 | 0.829 | 0.05557 | -0.031 | 14.914
9 | 0.583 | 0.06521 | -0.027 | 8.937
9.5 | 0.611 | 0.06267 | -0.029 | 9.749
10 | 0.638 | 0.06944 | -0.03 | 9.193
10.5 | 0.665 | 0.08839 | -0.029 | 7.526
11 | 0.693 | 0.09147 | -0.03 | 7.572
11.5 | 0.721 | 0.09546 | -0.033 | 7.551
12 | 0.748 | 0.10142 | -0.033 | 7.377
12.5 | 0.775 | 0.10823 | -0.034 | 7.163
13 | 0.802 | 0.11176 | -0.034 | 7.179
13.5 | 0.831 | 0.11482 | -0.037 | 7.238
14 | 0.858 | 0.11968 | -0.038 | 7.169
14.5 | 0.885 | 0.12456 | -0.039 | 7.104
15 | 0.912 | 0.13118 | -0.04 | 6.955
15.5 | 0.943 | 0.13838 | -0.044 | 6.812
16 | 0.968 | 0.14218 | -0.043 | 6.808
16.5 | 0.995 | 0.14273 | -0.044 | 6.972
17 | 1.025 | 0.15088 | -0.048 | 6.793
17.5 | 1.051 | 0.15224 | -0.048 | 6.904
18 | 1.078 | 0.15788 | -0.049 | 6.829
18.5 | 1.106 | 0.16313 | -0.05 | 6.777
19 | 1.136 | 0.1703 | -0.053 | 6.671
19.5 | 1.161 | 0.17447 | -0.053 | 6.653
20 | 1.187 | 0.17834 | -0.054 | 6.657

## 56. Re 2M Mach 0.50 (2)
BIGFOIL.COM POLAR EXPORT
NACA66-217 a=0.6
NACA66-217 a=0.6 |  |  |  | Cl Max: | 0.9326 | at alpha= | 12 | deg
XFOIL ncrit=9 |  |  |  | L/D Max: | 123.595 | at alpha= | 3.5 | deg
Re: | 2000000 |  |  | Cd Min: | 0.23816 | at alpha= | 20 | deg
Mach: | 0.5 |  |  | Cl=0 at alpha= | -1.4152 | deg
|  |  |  | @ Cl=0.1, Cd= | 0.0055386
|  |  |  | @ Cl=0.4, Cd= | 0.0056905
|  |  |  | @ Cl=0.6, Cd= | 0.005488
alpha (deg) | Cl | Cd | Cm | Cl/Cd
-14.5 | -0.3776 | 0.13815 | -0.0651 | -2.7333
-14 | -0.372 | 0.12825 | -0.0705 | -2.9006
-13.5 | -0.3734 | 0.11723 | -0.0764 | -3.1852
-13 | -0.3853 | 0.10463 | -0.0833 | -3.6825
-12.5 | -0.4118 | 0.08996 | -0.0915 | -4.5776
-12 | -0.4584 | 0.07082 | -0.1033 | -6.4727
-11.5 | -0.4993 | 0.05633 | -0.1133 | -8.8638
-11 | -0.5318 | 0.04665 | -0.1172 | -11.3998
-10.5 | -0.5669 | 0.0387 | -0.1166 | -14.6486
-10 | -0.5836 | 0.03319 | -0.1133 | -17.5836
-9.5 | -0.5975 | 0.02798 | -0.1082 | -21.3545
-9 | -0.5953 | 0.02345 | -0.1024 | -25.3859
-8.5 | -0.5689 | 0.01998 | -0.0976 | -28.4735
-8 | -0.5302 | 0.01767 | -0.0933 | -30.0057
-7.5 | -0.4929 | 0.01592 | -0.0889 | -30.9611
-7 | -0.4531 | 0.01461 | -0.0847 | -31.013
-6.5 | -0.412 | 0.01345 | -0.0808 | -30.632
-6 | -0.3683 | 0.01248 | -0.0771 | -29.5112
-5.5 | -0.3252 | 0.01156 | -0.0734 | -28.1315
-5 | -0.279 | 0.01082 | -0.0702 | -25.7856
-4.5 | -0.2298 | 0.01025 | -0.0674 | -22.4195
-4 | -0.1834 | 0.00967 | -0.0642 | -18.9659
-3.5 | -0.1364 | 0.00923 | -0.061 | -14.7779
-3 | -0.1044 | 0.0087 | -0.0549 | -12
-2.5 | -0.0886 | 0.00742 | -0.0465 | -11.9407
-2 | -0.0733 | 0.00567 | -0.0382 | -12.9277
-1.5 | -0.0118 | 0.00543 | -0.0377 | -2.1731
-1 | 0.0578 | 0.00549 | -0.0388 | 10.5282
-0.5 | 0.1272 | 0.00557 | -0.0399 | 22.8366
0 | 0.1971 | 0.00564 | -0.0412 | 34.9468
0.5 | 0.2673 | 0.00566 | -0.0426 | 47.2261
1 | 0.338 | 0.00562 | -0.044 | 60.1423
1.5 | 0.4083 | 0.0057 | -0.0454 | 71.6316
2 | 0.4779 | 0.00563 | -0.0464 | 84.8845
2.5 | 0.5472 | 0.00555 | -0.0472 | 98.5946
3 | 0.6153 | 0.00547 | -0.0476 | 112.4863
3.5 | 0.6773 | 0.00548 | -0.0466 | 123.5949
4 | 0.6418 | 0.00701 | -0.0275 | 91.5549
4.5 | 0.5994 | 0.00964 | -0.0098 | 62.1784
5 | 0.5771 | 0.01242 | 0.003 | 46.4654
5.5 | 0.5726 | 0.01488 | 0.0124 | 38.4812
6 | 0.5824 | 0.01705 | 0.0196 | 34.1584
6.5 | 0.6234 | 0.01825 | 0.0226 | 34.1589
7 | 0.6664 | 0.01945 | 0.0255 | 34.2622
7.5 | 0.7074 | 0.0208 | 0.0286 | 34.0096
8 | 0.7476 | 0.02224 | 0.0318 | 33.6151
8.5 | 0.7859 | 0.02391 | 0.0351 | 32.8691
9 | 0.8172 | 0.02602 | 0.039 | 31.4066
9.5 | 0.8474 | 0.02832 | 0.043 | 29.9223
10 | 0.8736 | 0.03103 | 0.047 | 28.1534
10.5 | 0.8978 | 0.034 | 0.051 | 26.4059
11.5 | 0.9313 | 0.04175 | 0.0585 | 22.3066
12 | 0.9326 | 0.04743 | 0.0616 | 19.6627
12.5 | 0.9141 | 0.05543 | 0.0633 | 16.4911
13 | 0.888 | 0.06513 | 0.0622 | 13.6343
13.5 | 0.8586 | 0.07638 | 0.0583 | 11.2412
14 | 0.8275 | 0.08929 | 0.0515 | 9.2676
14.5 | 0.7963 | 0.10382 | 0.0424 | 7.67
15 | 0.7642 | 0.11988 | 0.0321 | 6.3747
15.5 | 0.7362 | 0.13609 | 0.0226 | 5.4097
16 | 0.7187 | 0.14969 | 0.0156 | 4.8013
17.5 | 0.7088 | 0.19049 | -0.0086 | 3.7209
18 | 0.7231 | 0.19941 | -0.0139 | 3.6262
18.5 | 0.7351 | 0.2092 | -0.0196 | 3.5139
19 | 0.7441 | 0.22123 | -0.0258 | 3.3635
19.5 | 0.7601 | 0.23035 | -0.0311 | 3.2998
20 | 0.7791 | 0.23816 | -0.0362 | 3.2713

## 57. Re 3M Mach 0.00 (1)
BIGFOIL.COM POLAR EXPORT
NACA66-217 a=0.6
NACA66-217 a=0.6 |  |  |  | Cl Max: | 1.36 | at alpha= | 13.5 | deg
JavaFoil+Calcfoil stall+Eppler ext transition |  |  |  | L/D Max: | 148.544 | at alpha= | 3.5 | deg
Re: | 3000000 |  |  | Cd Min: | 0.00402 | at alpha= | 3 | deg
Mach: | 0 |  |  | Cl=0 at alpha= | -1.4355 | deg
|  |  |  | @ Cl=0.1, Cd= | 0.0041923
|  |  |  | @ Cl=0.4, Cd= | 0.0042818
|  |  |  | @ Cl=0.6, Cd= | 0.0040749
alpha (deg) | Cl | Cd | Cm | Cl/Cd
-18.5 | -0.882 | 0.14281 | 0.006 | -6.178
-18 | -0.895 | 0.13549 | 0.005 | -6.606
-17.5 | -0.907 | 0.12829 | 0.005 | -7.073
-17 | -0.915 | 0.12297 | 0.004 | -7.444
-16.5 | -0.925 | 0.11461 | 0.004 | -8.075
-16 | -0.934 | 0.10586 | 0.003 | -8.822
-15.5 | -0.959 | 0.08579 | 0.003 | -11.173
-15 | -0.972 | 0.07386 | 0.002 | -13.156
-14.5 | -0.965 | 0.07253 | 0.002 | -13.309
-14 | -1.081 | 0.02392 | 0.001 | -45.212
-13.5 | -1.085 | 0.02025 | 0 | -53.568
-13 | -1.077 | 0.01853 | -0.001 | -58.118
-12.5 | -1.064 | 0.01711 | -0.002 | -62.169
-12 | -1.045 | 0.01606 | -0.003 | -65.069
-11.5 | -1.022 | 0.01525 | -0.005 | -67.002
-11 | -0.995 | 0.01438 | -0.006 | -69.164
-10.5 | -0.964 | 0.01381 | -0.007 | -69.779
-10 | -0.928 | 0.01311 | -0.008 | -70.812
-9.5 | -0.888 | 0.01255 | -0.009 | -70.759
-9 | -0.845 | 0.01204 | -0.01 | -70.187
-8.5 | -0.8 | 0.0116 | -0.012 | -68.967
-8 | -0.752 | 0.01106 | -0.013 | -68.048
-7.5 | -0.703 | 0.01061 | -0.014 | -66.206
-7 | -0.651 | 0.01021 | -0.015 | -63.793
-6.5 | -0.598 | 0.00988 | -0.017 | -60.525
-6 | -0.543 | 0.00949 | -0.018 | -57.242
-5.5 | -0.487 | 0.00913 | -0.019 | -53.316
-5 | -0.43 | 0.00881 | -0.02 | -48.782
-4.5 | -0.371 | 0.00856 | -0.022 | -43.413
-4 | -0.312 | 0.00827 | -0.023 | -37.767
-3.5 | -0.253 | 0.00803 | -0.024 | -31.468
-3 | -0.192 | 0.00783 | -0.025 | -24.528
-2.5 | -0.131 | 0.0076 | -0.027 | -17.271
-2 | -0.07 | 0.00416 | -0.028 | -16.832
-1.5 | -0.008 | 0.00418 | -0.029 | -1.996
-1 | 0.054 | 0.00417 | -0.031 | 12.853
-0.5 | 0.116 | 0.0042 | -0.032 | 27.51
0 | 0.178 | 0.00418 | -0.033 | 42.454
0.5 | 0.24 | 0.00422 | -0.034 | 56.83
1 | 0.302 | 0.00425 | -0.036 | 70.975
1.5 | 0.364 | 0.00427 | -0.037 | 85.111
2 | 0.425 | 0.00429 | -0.038 | 99.205
2.5 | 0.487 | 0.00439 | -0.039 | 111.072
3 | 0.546 | 0.00402 | -0.041 | 135.853
3.5 | 0.605 | 0.00408 | -0.042 | 148.544
4 | 0.655 | 0.01004 | -0.042 | 65.188
4.5 | 0.712 | 0.01043 | -0.044 | 68.291
5 | 0.769 | 0.01084 | -0.045 | 70.912
5.5 | 0.825 | 0.01128 | -0.046 | 73.11
6 | 0.879 | 0.01173 | -0.047 | 74.992
6.5 | 0.932 | 0.0122 | -0.048 | 76.405
7 | 0.982 | 0.01269 | -0.049 | 77.387
7.5 | 1.031 | 0.0132 | -0.05 | 78.05
8 | 1.076 | 0.01378 | -0.052 | 78.121
8.5 | 1.119 | 0.01438 | -0.053 | 77.854
9 | 1.16 | 0.01503 | -0.054 | 77.18
9.5 | 1.197 | 0.01567 | -0.055 | 76.367
10 | 1.231 | 0.01639 | -0.056 | 75.08
10.5 | 1.261 | 0.01714 | -0.057 | 73.573
11 | 1.287 | 0.01811 | -0.058 | 71.064
11.5 | 1.31 | 0.01904 | -0.059 | 68.777
12 | 1.328 | 0.01998 | -0.06 | 66.467
12.5 | 1.343 | 0.02092 | -0.061 | 64.192
13 | 1.353 | 0.02215 | -0.062 | 61.086
13.5 | 1.36 | 0.02341 | -0.063 | 58.075
14 | 1.358 | 0.02466 | -0.064 | 55.059
14.5 | 1.351 | 0.02605 | -0.065 | 51.856
15 | 1.338 | 0.02803 | -0.066 | 47.735
15.5 | 1.322 | 0.02989 | -0.067 | 44.233
16 | 1.303 | 0.03192 | -0.067 | 40.819
16.5 | 1.277 | 0.03513 | -0.068 | 36.348
17 | 1.249 | 0.03824 | -0.068 | 32.671
17.5 | 1.191 | 0.05229 | -0.066 | 22.775
18 | 1.062 | 0.11323 | -0.052 | 9.378
18.5 | 1.022 | 0.13106 | -0.048 | 7.799

## 58. Re 3M Mach 0.00 (2)
BIGFOIL.COM POLAR EXPORT
NACA66-217 a=0.6
NACA66-217 a=0.6 |  |  |  | Cl Max: | 1.4485 | at alpha= | 20 | deg
XFOIL ncrit=9 |  |  |  | L/D Max: | 121.744 | at alpha= | 3 | deg
Re: | 3000000 |  |  | Cd Min: | 0.06023 | at alpha= | 20 | deg
Mach: | 0 |  |  | Cl=0 at alpha= | -1.4209 | deg
|  |  |  | @ Cl=0.1, Cd= | 0.0042316
|  |  |  | @ Cl=0.4, Cd= | 0.0042468
|  |  |  | @ Cl=0.6, Cd= | 0.007435
alpha (deg) | Cl | Cd | Cm | Cl/Cd
-20 | -1.2526 | 0.05317 | -0.0832 | -23.5584
-19.5 | -1.2531 | 0.04785 | -0.084 | -26.1881
-19 | -1.2514 | 0.04315 | -0.0842 | -29.0012
-18.5 | -1.2414 | 0.0395 | -0.0838 | -31.4278
-18 | -1.2282 | 0.03637 | -0.083 | -33.7696
-17.5 | -1.2183 | 0.03311 | -0.0817 | -36.7955
-17 | -1.1994 | 0.03074 | -0.0804 | -39.0176
-16.5 | -1.1828 | 0.02832 | -0.0786 | -41.7655
-16 | -1.1572 | 0.02661 | -0.0771 | -43.4874
-15.5 | -1.1296 | 0.02509 | -0.0757 | -45.0219
-15 | -1.1222 | 0.02238 | -0.072 | -50.143
-14.5 | -1.0973 | 0.02079 | -0.0697 | -52.7802
-14 | -1.0691 | 0.01946 | -0.0675 | -54.9383
-13.5 | -1.0354 | 0.01842 | -0.0658 | -56.2106
-13 | -1.0009 | 0.01748 | -0.064 | -57.2597
-12.5 | -0.966 | 0.01658 | -0.0622 | -58.263
-12 | -0.9305 | 0.01568 | -0.0603 | -59.3431
-11.5 | -0.8918 | 0.01498 | -0.0588 | -59.5327
-11 | -0.8553 | 0.0142 | -0.0568 | -60.2324
-10.5 | -0.8142 | 0.01365 | -0.0554 | -59.6484
-10 | -0.7827 | 0.01261 | -0.0523 | -62.0698
-9.5 | -0.7436 | 0.01198 | -0.0504 | -62.0701
-9 | -0.7025 | 0.01147 | -0.0486 | -61.2467
-8.5 | -0.6618 | 0.01098 | -0.0467 | -60.2732
-8 | -0.6204 | 0.01057 | -0.0448 | -58.6944
-7.5 | -0.579 | 0.01022 | -0.0427 | -56.6536
-7 | -0.5408 | 0.00973 | -0.04 | -55.5807
-6.5 | -0.4939 | 0.00937 | -0.0389 | -52.7108
-6 | -0.4448 | 0.00906 | -0.0382 | -49.0949
-5.5 | -0.3943 | 0.00878 | -0.0378 | -44.9089
-5 | -0.3445 | 0.00845 | -0.0373 | -40.7692
-4.5 | -0.2924 | 0.00821 | -0.0372 | -35.6151
-4 | -0.2403 | 0.00797 | -0.0371 | -30.1506
-3.5 | -0.1877 | 0.00772 | -0.037 | -24.3135
-3 | -0.1431 | 0.00697 | -0.0356 | -20.5308
-2.5 | -0.1001 | 0.00609 | -0.034 | -16.4368
-2 | -0.0576 | 0.00503 | -0.0324 | -11.4513
-1.5 | -0.0094 | 0.00425 | -0.0317 | -2.2118
-1 | 0.05 | 0.00424 | -0.0329 | 11.7925
-0.5 | 0.1094 | 0.00423 | -0.0341 | 25.8629
0 | 0.1687 | 0.00421 | -0.0353 | 40.0713
0.5 | 0.228 | 0.00429 | -0.0364 | 53.1469
1 | 0.2879 | 0.00426 | -0.0377 | 67.5822
1.5 | 0.3475 | 0.00422 | -0.039 | 82.346
2 | 0.4062 | 0.00425 | -0.0401 | 95.5765
2.5 | 0.466 | 0.00422 | -0.0414 | 110.4265
3 | 0.5235 | 0.0043 | -0.0422 | 121.7442
3.5 | 0.5638 | 0.00519 | -0.0399 | 108.632
4.5 | 0.6025 | 0.00759 | -0.0274 | 79.3808
5.5 | 0.6166 | 0.0099 | -0.0107 | 62.2828
6 | 0.6394 | 0.01104 | -0.0059 | 57.9167
6.5 | 0.6753 | 0.01173 | -0.0034 | 57.5703
7 | 0.7145 | 0.01235 | -0.0015 | 57.8543
7.5 | 0.7526 | 0.01306 | 0.0004 | 57.6263
8 | 0.7924 | 0.01369 | 0.0021 | 57.8817
8.5 | 0.8295 | 0.01445 | 0.0041 | 57.4048
9.5 | 0.9038 | 0.01605 | 0.0077 | 56.3115
10 | 0.9411 | 0.01689 | 0.0094 | 55.7194
10.5 | 0.9748 | 0.01788 | 0.0115 | 54.519
11.5 | 1.0443 | 0.01988 | 0.0151 | 52.5302
12 | 1.0779 | 0.02099 | 0.0169 | 51.353
13 | 1.1435 | 0.02333 | 0.0203 | 49.0141
13.5 | 1.1702 | 0.02487 | 0.0226 | 47.0527
14 | 1.195 | 0.02644 | 0.0251 | 45.1967
14.5 | 1.2377 | 0.028 | 0.0238 | 44.2036
15 | 1.2726 | 0.0299 | 0.0236 | 42.5619
15.5 | 1.3008 | 0.03166 | 0.0249 | 41.0865
16 | 1.3261 | 0.03368 | 0.0264 | 39.3735
16.5 | 1.3519 | 0.03573 | 0.0275 | 37.8366
17 | 1.3755 | 0.038 | 0.0287 | 36.1974
17.5 | 1.3925 | 0.04091 | 0.0301 | 34.0381
18 | 1.3951 | 0.04518 | 0.032 | 30.8787
18.5 | 1.4147 | 0.04812 | 0.0325 | 29.3994
19 | 1.428 | 0.05179 | 0.0331 | 27.5729
19.5 | 1.4395 | 0.05578 | 0.0333 | 25.8067
20 | 1.4485 | 0.06023 | 0.0332 | 24.0495

## 59. Re 3M Mach 0.10 (1)
BIGFOIL.COM POLAR EXPORT
NACA66-217 a=0.6
NACA66-217 a=0.6 |  |  |  | Cl Max: | 1.346 | at alpha= | 13.5 | deg
JavaFoil+Calcfoil stall+Eppler ext transition |  |  |  | L/D Max: | 149.333 | at alpha= | 3.5 | deg
Re: | 3000000 |  |  | Cd Min: | 0.00404 | at alpha= | 3 | deg
Mach: | 0.1 |  |  | Cl=0 at alpha= | -1.4355 | deg
|  |  |  | @ Cl=0.1, Cd= | 0.0041648
|  |  |  | @ Cl=0.4, Cd= | 0.0043078
|  |  |  | @ Cl=0.6, Cd= | 0.004066
alpha (deg) | Cl | Cd | Cm | Cl/Cd
-18 | -0.858 | 0.1371 | 0.005 | -6.256
-17.5 | -0.872 | 0.13085 | 0.004 | -6.665
-17 | -0.885 | 0.12422 | 0.004 | -7.127
-16.5 | -0.896 | 0.11768 | 0.003 | -7.611
-16 | -0.906 | 0.11026 | 0.003 | -8.219
-15.5 | -0.916 | 0.10214 | 0.003 | -8.964
-15 | -0.921 | 0.09493 | 0.002 | -9.705
-14.5 | -0.94 | 0.07842 | 0.001 | -11.993
-14 | -0.937 | 0.0751 | 0.001 | -12.472
-13.5 | -1.065 | 0.022 | 0 | -48.394
-13 | -1.066 | 0.0191 | -0.001 | -55.792
-12.5 | -1.056 | 0.01745 | -0.002 | -60.533
-12 | -1.04 | 0.01632 | -0.003 | -63.707
-11.5 | -1.018 | 0.01547 | -0.005 | -65.817
-11 | -0.993 | 0.01457 | -0.006 | -68.16
-10.5 | -0.963 | 0.01398 | -0.007 | -68.887
-10 | -0.929 | 0.01322 | -0.008 | -70.245
-9.5 | -0.889 | 0.01265 | -0.009 | -70.298
-9 | -0.847 | 0.0121 | -0.011 | -70.01
-8.5 | -0.802 | 0.01167 | -0.012 | -68.673
-8 | -0.754 | 0.01115 | -0.013 | -67.659
-7.5 | -0.705 | 0.01069 | -0.014 | -65.911
-7 | -0.653 | 0.01025 | -0.015 | -63.733
-6.5 | -0.6 | 0.00992 | -0.017 | -60.514
-6 | -0.545 | 0.00954 | -0.018 | -57.163
-5.5 | -0.489 | 0.0092 | -0.019 | -53.178
-5 | -0.432 | 0.00887 | -0.02 | -48.675
-4.5 | -0.373 | 0.00856 | -0.022 | -43.595
-4 | -0.314 | 0.00832 | -0.023 | -37.707
-3.5 | -0.254 | 0.00805 | -0.024 | -31.533
-3 | -0.193 | 0.00783 | -0.026 | -24.642
-2.5 | -0.132 | 0.00764 | -0.027 | -17.254
-2 | -0.07 | 0.00421 | -0.028 | -16.728
-1.5 | -0.008 | 0.00418 | -0.029 | -2.002
-1 | 0.054 | 0.00415 | -0.031 | 12.982
-0.5 | 0.116 | 0.00417 | -0.032 | 27.847
0 | 0.179 | 0.00423 | -0.033 | 42.205
0.5 | 0.241 | 0.00424 | -0.035 | 56.814
1 | 0.303 | 0.00428 | -0.036 | 70.809
1.5 | 0.365 | 0.00428 | -0.037 | 85.297
2 | 0.428 | 0.00433 | -0.038 | 98.823
2.5 | 0.49 | 0.00435 | -0.04 | 112.688
3 | 0.548 | 0.00404 | -0.041 | 135.648
3.5 | 0.608 | 0.00407 | -0.042 | 149.333
4 | 0.658 | 0.01012 | -0.043 | 65.026
4.5 | 0.716 | 0.01048 | -0.044 | 68.3
5 | 0.772 | 0.0109 | -0.045 | 70.885
5.5 | 0.828 | 0.01136 | -0.046 | 72.883
6 | 0.883 | 0.01182 | -0.047 | 74.707
6.5 | 0.936 | 0.01227 | -0.048 | 76.247
7 | 0.986 | 0.01278 | -0.05 | 77.154
7.5 | 1.034 | 0.01332 | -0.051 | 77.615
8 | 1.08 | 0.01391 | -0.052 | 77.629
8.5 | 1.122 | 0.01449 | -0.053 | 77.452
9 | 1.162 | 0.01516 | -0.054 | 76.663
9.5 | 1.199 | 0.01585 | -0.055 | 75.628
10 | 1.231 | 0.01658 | -0.056 | 74.279
10.5 | 1.26 | 0.01735 | -0.057 | 72.667
11 | 1.285 | 0.01833 | -0.058 | 70.108
11.5 | 1.306 | 0.01929 | -0.059 | 67.697
12 | 1.323 | 0.02027 | -0.06 | 65.25
12.5 | 1.335 | 0.02124 | -0.061 | 62.846
13 | 1.343 | 0.02229 | -0.062 | 60.245
13.5 | 1.346 | 0.0236 | -0.063 | 57.045
14 | 1.341 | 0.02518 | -0.064 | 53.251
14.5 | 1.33 | 0.02656 | -0.065 | 50.071
15 | 1.312 | 0.02883 | -0.066 | 45.512
15.5 | 1.29 | 0.03133 | -0.067 | 41.181
16 | 1.265 | 0.03377 | -0.067 | 37.457
16.5 | 1.231 | 0.03818 | -0.068 | 32.243
17 | 1.193 | 0.04373 | -0.068 | 27.291
17.5 | 1.027 | 0.12112 | -0.047 | 8.48
18 | 0.999 | 0.12786 | -0.047 | 7.815
18.5 | 0.965 | 0.1404 | -0.044 | 6.872

## 60. Re 3M Mach 0.10 (2)
BIGFOIL.COM POLAR EXPORT
NACA66-217 a=0.6
NACA66-217 a=0.6 |  |  |  | Cl Max: | 1.4334 | at alpha= | 20 | deg
XFOIL ncrit=9 |  |  |  | L/D Max: | 122.204 | at alpha= | 3 | deg
Re: | 3000000 |  |  | Cd Min: | 0.06398 | at alpha= | 20 | deg
Mach: | 0.1 |  |  | Cl=0 at alpha= | -1.4214 | deg
|  |  |  | @ Cl=0.1, Cd= | 0.0042417
|  |  |  | @ Cl=0.4, Cd= | 0.0042571
|  |  |  | @ Cl=0.6, Cd= | 0.0075941
alpha (deg) | Cl | Cd | Cm | Cl/Cd
-20 | -1.2081 | 0.06062 | -0.0831 | -19.9291
-19 | -1.2221 | 0.04763 | -0.0865 | -25.6582
-18.5 | -1.2152 | 0.04329 | -0.0867 | -28.0711
-18 | -1.2091 | 0.03922 | -0.0861 | -30.8287
-17.5 | -1.2019 | 0.03553 | -0.085 | -33.8278
-17 | -1.1875 | 0.03262 | -0.0837 | -36.404
-16.5 | -1.1736 | 0.02987 | -0.0818 | -39.2903
-16 | -1.152 | 0.02775 | -0.0801 | -41.5135
-15.5 | -1.1211 | 0.02637 | -0.0789 | -42.5142
-15 | -1.1102 | 0.02374 | -0.0757 | -46.765
-14.5 | -1.092 | 0.02166 | -0.0728 | -50.4155
-14 | -1.0666 | 0.02011 | -0.0703 | -53.0383
-13.5 | -1.0345 | 0.01893 | -0.0683 | -54.6487
-13 | -0.9998 | 0.01794 | -0.0665 | -55.7302
-12.5 | -0.9647 | 0.017 | -0.0646 | -56.7471
-12 | -0.9298 | 0.01603 | -0.0625 | -58.0037
-11.5 | -0.8915 | 0.01527 | -0.0608 | -58.3824
-11 | -0.8552 | 0.01445 | -0.0587 | -59.1834
-10.5 | -0.814 | 0.01385 | -0.0571 | -58.7726
-10 | -0.7814 | 0.01283 | -0.0542 | -60.9041
-9.5 | -0.743 | 0.01213 | -0.0521 | -61.2531
-9 | -0.7018 | 0.0116 | -0.0502 | -60.5
-8.5 | -0.6607 | 0.0111 | -0.0483 | -59.5225
-8 | -0.619 | 0.01066 | -0.0463 | -58.0675
-7.5 | -0.5768 | 0.01027 | -0.0443 | -56.1636
-7 | -0.5404 | 0.00979 | -0.0411 | -55.1992
-6.5 | -0.4941 | 0.00941 | -0.0398 | -52.508
-6 | -0.4453 | 0.00909 | -0.039 | -48.9879
-5.5 | -0.3948 | 0.00881 | -0.0385 | -44.8127
-5 | -0.3449 | 0.00848 | -0.0379 | -40.6722
-4.5 | -0.2928 | 0.00823 | -0.0377 | -35.5772
-4 | -0.2404 | 0.008 | -0.0375 | -30.05
-3.5 | -0.1877 | 0.00774 | -0.0375 | -24.2506
-3 | -0.1426 | 0.00702 | -0.0361 | -20.3134
-2.5 | -0.0999 | 0.00611 | -0.0344 | -16.3502
-2 | -0.0576 | 0.00506 | -0.0327 | -11.3834
-1.5 | -0.0094 | 0.00426 | -0.0319 | -2.2066
-1 | 0.0504 | 0.00425 | -0.0331 | 11.8588
-0.5 | 0.1101 | 0.00424 | -0.0343 | 25.967
0 | 0.1697 | 0.00423 | -0.0355 | 40.1182
0.5 | 0.2294 | 0.0043 | -0.0367 | 53.3488
1 | 0.2897 | 0.00427 | -0.038 | 67.8454
1.5 | 0.3497 | 0.00424 | -0.0392 | 82.4764
2 | 0.4087 | 0.00426 | -0.0403 | 95.939
2.5 | 0.4689 | 0.00423 | -0.0416 | 110.8511
3 | 0.5267 | 0.00431 | -0.0425 | 122.2042
3.5 | 0.5665 | 0.00522 | -0.04 | 108.5249
4 | 0.5875 | 0.0066 | -0.034 | 89.0152
4.5 | 0.6002 | 0.00761 | -0.0263 | 78.8699
5 | 0.6041 | 0.00869 | -0.017 | 69.5167
5.5 | 0.6149 | 0.01002 | -0.0098 | 61.3673
6 | 0.6378 | 0.01118 | -0.005 | 57.0483
6.5 | 0.6738 | 0.0119 | -0.0025 | 56.6218
7 | 0.7136 | 0.01251 | -0.0006 | 57.0424
7.5 | 0.752 | 0.01323 | 0.0014 | 56.8405
8 | 0.7915 | 0.0139 | 0.0031 | 56.9424
8.5 | 0.8291 | 0.01467 | 0.0051 | 56.5167
9.5 | 0.904 | 0.0163 | 0.0088 | 55.4601
10 | 0.9407 | 0.01719 | 0.0106 | 54.7237
10.5 | 0.974 | 0.01824 | 0.0129 | 53.3991
11.5 | 1.0449 | 0.02025 | 0.0164 | 51.6
12 | 1.078 | 0.02142 | 0.0183 | 50.3268
12.5 | 1.1123 | 0.02257 | 0.02 | 49.2822
13 | 1.1431 | 0.0239 | 0.0219 | 47.8285
13.5 | 1.1657 | 0.02575 | 0.0247 | 45.2699
14 | 1.1956 | 0.02708 | 0.0268 | 44.1507
14.5 | 1.2366 | 0.02881 | 0.0258 | 42.9226
15.5 | 1.2988 | 0.03272 | 0.027 | 39.6944
16 | 1.3237 | 0.03486 | 0.0285 | 37.9719
16.5 | 1.3494 | 0.037 | 0.0298 | 36.4703
17 | 1.3683 | 0.03978 | 0.0312 | 34.3967
17.5 | 1.3795 | 0.04331 | 0.0329 | 31.8518
18 | 1.3888 | 0.04719 | 0.0342 | 29.43
18.5 | 1.4065 | 0.05048 | 0.0347 | 27.8625
19 | 1.4176 | 0.05454 | 0.0352 | 25.9919
19.5 | 1.4267 | 0.05901 | 0.0352 | 24.1773
20 | 1.4334 | 0.06398 | 0.0348 | 22.4039

## 61. Re 3M Mach 0.25 (1)
BIGFOIL.COM POLAR EXPORT
NACA66-217 a=0.6
NACA66-217 a=0.6 |  |  |  | Cl Max: | 1.269 | at alpha= | 11.5 | deg
JavaFoil+Calcfoil stall+Eppler ext transition |  |  |  | L/D Max: | 145.215 | at alpha= | 3 | deg
Re: | 3000000 |  |  | Cd Min: | 0.00387 | at alpha= | 3 | deg
Mach: | 0.25 |  |  | Cl=0 at alpha= | -1.4297 | deg
|  |  |  | @ Cl=0.1, Cd= | 0.004267
|  |  |  | @ Cl=0.4, Cd= | 0.004207
|  |  |  | @ Cl=0.6, Cd= | 0.0041815
alpha (deg) | Cl | Cd | Cm | Cl/Cd
-17 | -0.611 | 0.14011 | 0.004 | -4.359
-16.5 | -0.653 | 0.13422 | 0.003 | -4.869
-16 | -0.692 | 0.12431 | 0.003 | -5.569
-15.5 | -0.727 | 0.11471 | 0.002 | -6.336
-15 | -0.757 | 0.10805 | 0.002 | -7.004
-14.5 | -0.782 | 0.10126 | 0.001 | -7.723
-14 | -0.802 | 0.09562 | 0.001 | -8.393
-13.5 | -0.817 | 0.09018 | 0 | -9.059
-13 | -0.826 | 0.08409 | -0.001 | -9.828
-12.5 | -0.976 | 0.02167 | -0.002 | -45.04
-12 | -0.983 | 0.01909 | -0.004 | -51.479
-11.5 | -0.982 | 0.01698 | -0.005 | -57.821
-11 | -0.97 | 0.0158 | -0.006 | -61.421
-10.5 | -0.95 | 0.01496 | -0.007 | -63.536
-10 | -0.924 | 0.01406 | -0.008 | -65.722
-9.5 | -0.89 | 0.01336 | -0.01 | -66.6
-9 | -0.852 | 0.0128 | -0.011 | -66.557
-8.5 | -0.81 | 0.01225 | -0.012 | -66.105
-8 | -0.765 | 0.01162 | -0.013 | -65.778
-7.5 | -0.716 | 0.01113 | -0.015 | -64.376
-7 | -0.665 | 0.01065 | -0.016 | -62.485
-6.5 | -0.612 | 0.01021 | -0.017 | -59.961
-6 | -0.557 | 0.00981 | -0.018 | -56.758
-5.5 | -0.5 | 0.00944 | -0.02 | -52.989
-5 | -0.442 | 0.00907 | -0.021 | -48.724
-4.5 | -0.382 | 0.00879 | -0.022 | -43.475
-4 | -0.322 | 0.00851 | -0.024 | -37.803
-3.5 | -0.26 | 0.00823 | -0.025 | -31.602
-3 | -0.198 | 0.008 | -0.026 | -24.747
-2.5 | -0.135 | 0.00779 | -0.028 | -17.358
-2 | -0.072 | 0.00423 | -0.029 | -17.129
-1.5 | -0.009 | 0.0042 | -0.03 | -2.05
-1 | 0.055 | 0.00426 | -0.032 | 13.009
-0.5 | 0.119 | 0.00427 | -0.033 | 27.977
0 | 0.183 | 0.00425 | -0.034 | 43.162
0.5 | 0.247 | 0.00431 | -0.035 | 57.455
1 | 0.311 | 0.00431 | -0.037 | 72.208
1.5 | 0.375 | 0.00433 | -0.038 | 86.612
2 | 0.438 | 0.00402 | -0.039 | 109.163
2.5 | 0.502 | 0.00405 | -0.041 | 123.901
3 | 0.562 | 0.00387 | -0.042 | 145.215
3.5 | 0.623 | 0.00437 | -0.043 | 142.752
4 | 0.674 | 0.01042 | -0.044 | 64.707
4.5 | 0.733 | 0.01084 | -0.045 | 67.658
5 | 0.791 | 0.01129 | -0.046 | 70.064
5.5 | 0.848 | 0.01182 | -0.047 | 71.774
6 | 0.904 | 0.01229 | -0.048 | 73.518
6.5 | 0.956 | 0.01279 | -0.05 | 74.767
7 | 1.006 | 0.01336 | -0.051 | 75.333
7.5 | 1.053 | 0.01397 | -0.052 | 75.408
8 | 1.097 | 0.01459 | -0.053 | 75.209
8.5 | 1.137 | 0.01529 | -0.054 | 74.33
9 | 1.172 | 0.016 | -0.055 | 73.282
9.5 | 1.203 | 0.01686 | -0.057 | 71.357
10 | 1.229 | 0.01766 | -0.058 | 69.568
10.5 | 1.248 | 0.01873 | -0.059 | 66.635
11 | 1.262 | 0.01976 | -0.06 | 63.859
11.5 | 1.269 | 0.02087 | -0.061 | 60.796
12 | 1.269 | 0.02226 | -0.062 | 57.006
12.5 | 1.262 | 0.02366 | -0.063 | 53.355
13 | 1.248 | 0.02539 | -0.064 | 49.144
13.5 | 1.228 | 0.02662 | -0.065 | 46.108
14 | 1.19 | 0.02893 | -0.066 | 41.14
14.5 | 0.978 | 0.09962 | -0.039 | 9.813
15 | 0.936 | 0.10468 | -0.04 | 8.942
15.5 | 0.883 | 0.11661 | -0.036 | 7.574
16 | 0.83 | 0.12573 | -0.035 | 6.602
16.5 | 0.773 | 0.13297 | -0.035 | 5.81

## 62. Re 3M Mach 0.25 (2)
BIGFOIL.COM POLAR EXPORT
NACA66-217 a=0.6
NACA66-217 a=0.6 |  |  |  | Cl Max: | 1.3159 | at alpha= | 17.5 | deg
XFOIL ncrit=9 |  |  |  | L/D Max: | 124.839 | at alpha= | 3 | deg
Re: | 3000000 |  |  | Cd Min: | 0.10308 | at alpha= | -18.5 | deg
Mach: | 0.25 |  |  | Cl=0 at alpha= | -1.423 | deg
|  |  |  | @ Cl=0.1, Cd= | 0.0042922
|  |  |  | @ Cl=0.4, Cd= | 0.00432
|  |  |  | @ Cl=0.6, Cd= | 0.010178
alpha (deg) | Cl | Cd | Cm | Cl/Cd
-18.5 | -0.8581 | 0.10308 | -0.0668 | -8.3246
-18 | -0.936 | 0.08079 | -0.0812 | -11.5856
-17.5 | -0.9698 | 0.06765 | -0.0893 | -14.3356
-17 | -1.0087 | 0.05572 | -0.095 | -18.103
-16.5 | -1.0283 | 0.04765 | -0.097 | -21.5803
-16 | -1.0554 | 0.04 | -0.0968 | -26.385
-15 | -1.0394 | 0.03238 | -0.0934 | -32.1001
-14.5 | -1.0279 | 0.02921 | -0.0908 | -35.19
-14 | -1.0138 | 0.0264 | -0.0878 | -38.4015
-13.5 | -1.0089 | 0.02311 | -0.0835 | -43.6564
-13 | -0.9835 | 0.02125 | -0.0804 | -46.2824
-12.5 | -0.9514 | 0.01982 | -0.0778 | -48.002
-12 | -0.9197 | 0.0184 | -0.0749 | -49.9837
-11.5 | -0.8831 | 0.01731 | -0.0725 | -51.0168
-11 | -0.8487 | 0.01614 | -0.0696 | -52.5836
-10.5 | -0.8098 | 0.0152 | -0.0673 | -53.2763
-10 | -0.7694 | 0.01437 | -0.065 | -53.5421
-9.5 | -0.7364 | 0.01323 | -0.0616 | -55.6614
-9 | -0.6977 | 0.01241 | -0.0589 | -56.2208
-8.5 | -0.6554 | 0.0118 | -0.0567 | -55.5424
-8 | -0.6123 | 0.01122 | -0.0545 | -54.5722
-7.5 | -0.5682 | 0.01072 | -0.0524 | -53.0037
-7 | -0.5251 | 0.01022 | -0.0501 | -51.3796
-6.5 | -0.4879 | 0.00963 | -0.0466 | -50.6646
-6 | -0.4452 | 0.00931 | -0.044 | -47.8195
-5.5 | -0.3957 | 0.009 | -0.0427 | -43.9667
-5 | -0.3456 | 0.00867 | -0.0416 | -39.8616
-4.5 | -0.2939 | 0.00839 | -0.0409 | -35.0298
-4 | -0.2403 | 0.00815 | -0.0405 | -29.4847
-3.5 | -0.1865 | 0.00787 | -0.0402 | -23.6976
-3 | -0.1393 | 0.00726 | -0.0388 | -19.1873
-2.5 | -0.0977 | 0.00632 | -0.0365 | -15.4589
-2 | -0.0568 | 0.0052 | -0.0342 | -10.9231
-1.5 | -0.0095 | 0.0043 | -0.033 | -2.2093
-1 | 0.0522 | 0.0043 | -0.0342 | 12.1395
-0.5 | 0.1138 | 0.00429 | -0.0354 | 26.5268
0 | 0.1755 | 0.0043 | -0.0366 | 40.814
0.5 | 0.2371 | 0.00436 | -0.0379 | 54.3807
1 | 0.2996 | 0.00436 | -0.0392 | 68.7156
1.5 | 0.3616 | 0.00432 | -0.0406 | 83.7037
2 | 0.4226 | 0.00432 | -0.0417 | 97.8241
2.5 | 0.4846 | 0.0043 | -0.0429 | 112.6977
3 | 0.5443 | 0.00436 | -0.0437 | 124.8394
3.5 | 0.5806 | 0.00538 | -0.0402 | 107.9182
4 | 0.593 | 0.00681 | -0.0321 | 87.0778
4.5 | 0.5888 | 0.00792 | -0.0207 | 74.3434
5 | 0.5938 | 0.00928 | -0.012 | 63.9871
5.5 | 0.6043 | 0.0108 | -0.0048 | 55.9537
6 | 0.6294 | 0.01201 | -0.0002 | 52.4063
6.5 | 0.6683 | 0.01276 | 0.0022 | 52.3746
7 | 0.7078 | 0.0135 | 0.0044 | 52.4296
7.5 | 0.7484 | 0.01424 | 0.0064 | 52.5562
8 | 0.7882 | 0.01505 | 0.0084 | 52.3721
8.5 | 0.8242 | 0.01602 | 0.011 | 51.4482
9 | 0.8645 | 0.01686 | 0.0128 | 51.2752
9.5 | 0.9026 | 0.01781 | 0.015 | 50.6794
10 | 0.9391 | 0.01888 | 0.0172 | 49.7405
10.5 | 0.9724 | 0.02016 | 0.0198 | 48.2341
11 | 1.0098 | 0.02129 | 0.0218 | 47.4307
11.5 | 1.0449 | 0.02255 | 0.0239 | 46.337
12 | 1.0786 | 0.02398 | 0.0262 | 44.9791
12.5 | 1.1095 | 0.02558 | 0.0286 | 43.3737
13 | 1.1321 | 0.02774 | 0.0317 | 40.8111
13.5 | 1.1613 | 0.02955 | 0.0341 | 39.2995
14 | 1.1883 | 0.03144 | 0.0366 | 37.7958
14.5 | 1.2207 | 0.03381 | 0.0373 | 36.1047
16 | 1.2958 | 0.04283 | 0.0403 | 30.2545
16.5 | 1.2985 | 0.04757 | 0.0423 | 27.2966
17 | 1.3064 | 0.05221 | 0.0434 | 25.022
17.5 | 1.3159 | 0.05695 | 0.044 | 23.1062
18 | 1.3145 | 0.06314 | 0.0439 | 20.8188
18.5 | 1.3118 | 0.06989 | 0.043 | 18.7695
19 | 1.2999 | 0.07818 | 0.0409 | 16.627
19.5 | 1.2886 | 0.08692 | 0.0378 | 14.8251
20 | 1.2739 | 0.09663 | 0.0335 | 13.1833

## 63. Re 3M Mach 0.50 (1)
BIGFOIL.COM POLAR EXPORT
NACA66-217 a=0.6
NACA66-217 a=0.6 |  |  |  | Cl Max: | 1.188 | at alpha= | 20 | deg
JavaFoil+Calcfoil stall+Eppler ext transition |  |  |  | L/D Max: | 144.082 | at alpha= | 3.5 | deg
Re: | 3000000 |  |  | Cd Min: | 0.004 | at alpha= | -1 | deg
Mach: | 0.5 |  |  | Cl=0 at alpha= | -1.4306 | deg
|  |  |  | @ Cl=0.1, Cd= | 0.0042034
|  |  |  | @ Cl=0.4, Cd= | 0.0044709
|  |  |  | @ Cl=0.6, Cd= | 0.0046261
alpha (deg) | Cl | Cd | Cm | Cl/Cd
-20 | -1.038 | 0.17147 | 0.009 | -6.051
-19.5 | -1.009 | 0.16193 | 0.008 | -6.23
-19 | -0.981 | 0.15805 | 0.008 | -6.208
-18.5 | -0.954 | 0.15218 | 0.007 | -6.268
-18 | -0.928 | 0.14956 | 0.006 | -6.207
-17.5 | -0.898 | 0.14417 | 0.005 | -6.228
-17 | -0.87 | 0.1402 | 0.005 | -6.206
-16.5 | -0.842 | 0.13379 | 0.004 | -6.297
-16 | -0.815 | 0.12841 | 0.003 | -6.348
-15.5 | -0.787 | 0.12494 | 0.003 | -6.301
-15 | -0.759 | 0.12177 | 0.002 | -6.23
-14.5 | -0.731 | 0.11705 | 0.001 | -6.247
-14 | -0.704 | 0.1117 | 0.001 | -6.301
-13.5 | -0.676 | 0.10669 | 0 | -6.339
-13 | -0.648 | 0.10546 | -0.001 | -6.144
-12.5 | -0.62 | 0.1014 | -0.001 | -6.111
-12 | -0.592 | 0.09569 | -0.002 | -6.188
-11.5 | -0.565 | 0.09211 | -0.003 | -6.129
-11 | -0.537 | 0.09039 | -0.003 | -5.939
-10.5 | -0.509 | 0.08629 | -0.004 | -5.899
-10 | -0.481 | 0.079 | -0.004 | -6.086
-9.5 | -0.453 | 0.06639 | -0.005 | -6.826
-9 | -0.425 | 0.05957 | -0.006 | -7.14
-8.5 | -0.479 | 0.01528 | -0.013 | -31.337
-8 | -0.572 | 0.05064 | -0.007 | -11.298
-7.5 | -0.707 | 0.01367 | -0.016 | -51.698
-7 | -0.686 | 0.01273 | -0.018 | -53.87
-6.5 | -0.647 | 0.01202 | -0.019 | -53.849
-6 | -0.599 | 0.01134 | -0.02 | -52.801
-5.5 | -0.543 | 0.01078 | -0.022 | -50.398
-5 | -0.484 | 0.01026 | -0.023 | -47.119
-4.5 | -0.42 | 0.00981 | -0.025 | -42.875
-4 | -0.355 | 0.00939 | -0.026 | -37.819
-3.5 | -0.288 | 0.00906 | -0.028 | -31.763
-3 | -0.219 | 0.00871 | -0.029 | -25.18
-2.5 | -0.15 | 0.00845 | -0.031 | -17.751
-2 | -0.08 | 0.00817 | -0.032 | -9.786
-1.5 | -0.01 | 0.00416 | -0.034 | -2.314
-1 | 0.062 | 0.004 | -0.035 | 15.485
-0.5 | 0.133 | 0.00438 | -0.037 | 30.485
0 | 0.204 | 0.00442 | -0.038 | 46.15
0.5 | 0.275 | 0.00443 | -0.039 | 62.087
1 | 0.346 | 0.00444 | -0.041 | 77.85
1.5 | 0.416 | 0.00448 | -0.042 | 92.907
2 | 0.487 | 0.00455 | -0.044 | 106.883
2.5 | 0.557 | 0.0046 | -0.045 | 121.167
3 | 0.623 | 0.00464 | -0.046 | 134.353
3.5 | 0.69 | 0.00479 | -0.048 | 144.082
4 | 0.746 | 0.01197 | -0.048 | 62.324
4.5 | 0.81 | 0.01261 | -0.05 | 64.207
5 | 0.871 | 0.01321 | -0.051 | 65.962
5.5 | 0.93 | 0.01391 | -0.052 | 66.849
6 | 0.984 | 0.01464 | -0.054 | 67.228
6.5 | 1.031 | 0.01544 | -0.055 | 66.769
7 | 1.067 | 0.01639 | -0.056 | 65.088
7.5 | 1.086 | 0.01743 | -0.058 | 62.336
8 | 1.077 | 0.01865 | -0.059 | 57.744
8.5 | 0.991 | 0.02043 | -0.06 | 48.52
9 | 0.583 | 0.06277 | -0.028 | 9.288
9.5 | 0.613 | 0.06049 | -0.033 | 10.135
10 | 0.639 | 0.06626 | -0.031 | 9.647
10.5 | 0.666 | 0.07523 | -0.031 | 8.852
11 | 0.693 | 0.08717 | -0.031 | 7.951
11.5 | 0.721 | 0.0897 | -0.033 | 8.04
12 | 0.749 | 0.09527 | -0.034 | 7.857
12.5 | 0.776 | 0.10216 | -0.034 | 7.592
13 | 0.803 | 0.10569 | -0.035 | 7.595
13.5 | 0.832 | 0.10886 | -0.038 | 7.641
14 | 0.859 | 0.11509 | -0.039 | 7.46
14.5 | 0.885 | 0.1172 | -0.039 | 7.556
15 | 0.913 | 0.12284 | -0.041 | 7.433
15.5 | 0.944 | 0.13115 | -0.045 | 7.196
16 | 0.969 | 0.13353 | -0.044 | 7.253
16.5 | 0.996 | 0.13628 | -0.045 | 7.309
17 | 1.027 | 0.14077 | -0.049 | 7.296
17.5 | 1.052 | 0.1436 | -0.048 | 7.324
18 | 1.079 | 0.15005 | -0.049 | 7.19
18.5 | 1.107 | 0.15383 | -0.051 | 7.193
19 | 1.138 | 0.16148 | -0.054 | 7.049
19.5 | 1.161 | 0.16205 | -0.053 | 7.167
20 | 1.188 | 0.17189 | -0.055 | 6.914

## 64. Re 3M Mach 0.50 (2)
BIGFOIL.COM POLAR EXPORT
NACA66-217 a=0.6
NACA66-217 a=0.6 |  |  |  | Cl Max: | 0.9722 | at alpha= | 12 | deg
XFOIL ncrit=9 |  |  |  | L/D Max: | 133.391 | at alpha= | 3 | deg
Re: | 3000000 |  |  | Cd Min: | 0.17192 | at alpha= | 17 | deg
Mach: | 0.5 |  |  | Cl=0 at alpha= | -1.428 | deg
|  |  |  | @ Cl=0.1, Cd= | 0.0046147
|  |  |  | @ Cl=0.4, Cd= | 0.00467
|  |  |  | @ Cl=0.6, Cd= | 0.0159
alpha (deg) | Cl | Cd | Cm | Cl/Cd
-14.5 | -0.3992 | 0.13226 | -0.0675 | -3.0183
-14 | -0.4019 | 0.1209 | -0.0737 | -3.3242
-13.5 | -0.4158 | 0.10831 | -0.0809 | -3.839
-13 | -0.4252 | 0.09692 | -0.0877 | -4.3871
-12.5 | -0.4473 | 0.08329 | -0.096 | -5.3704
-12 | -0.4855 | 0.06586 | -0.108 | -7.3717
-11.5 | -0.5183 | 0.05384 | -0.1156 | -9.6267
-11 | -0.5539 | 0.04443 | -0.1182 | -12.4668
-10.5 | -0.5931 | 0.03646 | -0.1166 | -16.2671
-10 | -0.6197 | 0.0302 | -0.1121 | -20.5199
-9.5 | -0.6394 | 0.02427 | -0.1057 | -26.3453
-9 | -0.6306 | 0.01995 | -0.0996 | -31.609
-8.5 | -0.6007 | 0.01738 | -0.0945 | -34.5627
-8 | -0.5641 | 0.01556 | -0.0898 | -36.2532
-7.5 | -0.5246 | 0.01415 | -0.0853 | -37.0742
-7 | -0.4833 | 0.01298 | -0.081 | -37.2342
-6.5 | -0.4392 | 0.01201 | -0.0772 | -36.5695
-6 | -0.3984 | 0.01102 | -0.0729 | -36.1525
-5.5 | -0.35 | 0.01036 | -0.0697 | -33.7838
-5 | -0.2999 | 0.00978 | -0.0669 | -30.6646
-4.5 | -0.2523 | 0.0092 | -0.0637 | -27.4239
-4 | -0.2035 | 0.00873 | -0.0607 | -23.3104
-3.5 | -0.158 | 0.00841 | -0.0569 | -18.7872
-3 | -0.1086 | 0.00811 | -0.054 | -13.3909
-2.5 | -0.0747 | 0.00722 | -0.0486 | -10.3463
-2 | -0.0463 | 0.00595 | -0.0425 | -7.7815
-1.5 | -0.01 | 0.00458 | -0.0378 | -2.1834
-1 | 0.0594 | 0.00458 | -0.0389 | 12.9694
-0.5 | 0.1296 | 0.00464 | -0.0403 | 27.931
0 | 0.2003 | 0.00473 | -0.0417 | 42.3467
0.5 | 0.271 | 0.0047 | -0.0432 | 57.6596
1 | 0.3421 | 0.00467 | -0.0447 | 73.2548
1.5 | 0.4129 | 0.00467 | -0.046 | 88.4154
2 | 0.4833 | 0.00467 | -0.0472 | 103.4904
2.5 | 0.5531 | 0.00466 | -0.0482 | 118.691
3 | 0.6216 | 0.00466 | -0.0488 | 133.3906
3.5 | 0.6274 | 0.00598 | -0.0375 | 104.9164
4 | 0.5922 | 0.00768 | -0.0192 | 77.1094
4.5 | 0.5658 | 0.01023 | -0.0049 | 55.3079
5.5 | 0.5647 | 0.01472 | 0.0136 | 38.3628
6 | 0.6012 | 0.01594 | 0.0174 | 37.7164
6.5 | 0.6454 | 0.01699 | 0.0202 | 37.9871
7 | 0.6891 | 0.01813 | 0.0231 | 38.0088
7.5 | 0.7344 | 0.01926 | 0.0258 | 38.1308
8 | 0.7742 | 0.02069 | 0.0293 | 37.419
8.5 | 0.8162 | 0.02212 | 0.0325 | 36.8987
9 | 0.8549 | 0.02381 | 0.036 | 35.9051
9.5 | 0.8895 | 0.02578 | 0.0399 | 34.5035
10 | 0.9154 | 0.02839 | 0.0443 | 32.2437
10.5 | 0.94 | 0.03122 | 0.0486 | 30.1089
11 | 0.9577 | 0.03471 | 0.0531 | 27.5915
11.5 | 0.969 | 0.03886 | 0.0574 | 24.9357
12 | 0.9722 | 0.0441 | 0.0611 | 22.0454
12.5 | 0.964 | 0.05081 | 0.0634 | 18.9726
13 | 0.9436 | 0.05939 | 0.0635 | 15.8882
13.5 | 0.9101 | 0.07035 | 0.0608 | 12.9367
14 | 0.8704 | 0.08364 | 0.0547 | 10.4065
14.5 | 0.8366 | 0.09782 | 0.0462 | 8.5524
15 | 0.8059 | 0.11309 | 0.0361 | 7.1262
15.5 | 0.7732 | 0.12992 | 0.0254 | 5.9514
16 | 0.7404 | 0.14726 | 0.0153 | 5.0278
16.5 | 0.7289 | 0.16084 | 0.0076 | 4.5318
17 | 0.7276 | 0.17192 | 0.0018 | 4.2322

## 65. Re 4M Mach 0.00 (1)
BIGFOIL.COM POLAR EXPORT
NACA66-217 a=0.6
NACA66-217 a=0.6 |  |  |  | Cl Max: | 1.362 | at alpha= | 13.5 | deg
JavaFoil+Calcfoil stall+Eppler ext transition |  |  |  | L/D Max: | 142.764 | at alpha= | 3.5 | deg
Re: | 4000000 |  |  | Cd Min: | 0.00389 | at alpha= | -1 | deg
Mach: | 0 |  |  | Cl=0 at alpha= | -1.4355 | deg
|  |  |  | @ Cl=0.1, Cd= | 0.0039197
|  |  |  | @ Cl=0.4, Cd= | 0.0040118
|  |  |  | @ Cl=0.6, Cd= | 0.0042348
alpha (deg) | Cl | Cd | Cm | Cl/Cd
-19.5 | -0.854 | 0.15436 | 0.007 | -5.532
-19 | -0.871 | 0.14506 | 0.006 | -6.003
-18.5 | -0.885 | 0.13758 | 0.006 | -6.435
-18 | -0.9 | 0.12942 | 0.005 | -6.95
-17.5 | -0.913 | 0.12161 | 0.005 | -7.505
-17 | -0.925 | 0.11353 | 0.005 | -8.147
-16.5 | -0.937 | 0.10435 | 0.004 | -8.978
-16 | -0.979 | 0.07427 | 0.004 | -13.18
-15.5 | -1.081 | 0.02878 | 0.004 | -37.562
-15 | -1.097 | 0.02372 | 0.003 | -46.232
-14.5 | -1.099 | 0.02179 | 0.002 | -50.417
-14 | -1.097 | 0.02005 | 0.001 | -54.69
-13.5 | -1.091 | 0.01848 | 0 | -59.037
-13 | -1.081 | 0.01728 | -0.001 | -62.536
-12.5 | -1.067 | 0.016 | -0.002 | -66.701
-12 | -1.048 | 0.01514 | -0.003 | -69.192
-11.5 | -1.024 | 0.0144 | -0.005 | -71.119
-11 | -0.997 | 0.01364 | -0.006 | -73.093
-10.5 | -0.965 | 0.01299 | -0.007 | -74.314
-10 | -0.93 | 0.01243 | -0.008 | -74.814
-9.5 | -0.889 | 0.01191 | -0.009 | -74.697
-9 | -0.847 | 0.01139 | -0.011 | -74.296
-8.5 | -0.801 | 0.01094 | -0.012 | -73.231
-8 | -0.754 | 0.01046 | -0.013 | -72.057
-7.5 | -0.704 | 0.01005 | -0.014 | -69.999
-7 | -0.652 | 0.00967 | -0.015 | -67.403
-6.5 | -0.599 | 0.00934 | -0.017 | -64.071
-6 | -0.544 | 0.009 | -0.018 | -60.454
-5.5 | -0.488 | 0.00867 | -0.019 | -56.276
-5 | -0.43 | 0.00836 | -0.02 | -51.451
-4.5 | -0.372 | 0.00812 | -0.022 | -45.781
-4 | -0.313 | 0.00785 | -0.023 | -39.863
-3.5 | -0.253 | 0.00762 | -0.024 | -33.181
-3 | -0.192 | 0.00667 | -0.025 | -28.835
-2.5 | -0.131 | 0.00686 | -0.027 | -19.161
-2 | -0.07 | 0.00394 | -0.028 | -17.796
-1.5 | -0.008 | 0.00391 | -0.029 | -2.132
-1 | 0.054 | 0.00389 | -0.031 | 13.792
-0.5 | 0.116 | 0.00393 | -0.032 | 29.392
0 | 0.178 | 0.00395 | -0.033 | 44.938
0.5 | 0.24 | 0.00397 | -0.034 | 60.37
1 | 0.302 | 0.00397 | -0.036 | 76.017
1.5 | 0.364 | 0.004 | -0.037 | 90.772
2 | 0.425 | 0.00402 | -0.038 | 105.694
2.5 | 0.487 | 0.00405 | -0.039 | 120.366
3 | 0.547 | 0.00412 | -0.041 | 132.61
3.5 | 0.607 | 0.00425 | -0.042 | 142.764
4 | 0.656 | 0.00956 | -0.042 | 68.587
4.5 | 0.713 | 0.0099 | -0.044 | 72.073
5 | 0.77 | 0.01029 | -0.045 | 74.835
5.5 | 0.826 | 0.01073 | -0.046 | 76.964
6 | 0.881 | 0.01113 | -0.047 | 79.145
6.5 | 0.933 | 0.01158 | -0.048 | 80.605
7 | 0.984 | 0.01203 | -0.049 | 81.754
7.5 | 1.032 | 0.01255 | -0.051 | 82.21
8 | 1.078 | 0.0131 | -0.052 | 82.262
8.5 | 1.121 | 0.01362 | -0.053 | 82.286
9 | 1.161 | 0.01426 | -0.054 | 81.457
9.5 | 1.199 | 0.01489 | -0.055 | 80.5
10 | 1.232 | 0.01557 | -0.056 | 79.162
10.5 | 1.263 | 0.01626 | -0.057 | 77.646
11 | 1.289 | 0.01716 | -0.058 | 75.108
11.5 | 1.312 | 0.01804 | -0.059 | 72.714
12 | 1.33 | 0.0189 | -0.06 | 70.376
12.5 | 1.345 | 0.0198 | -0.061 | 67.939
13 | 1.355 | 0.02095 | -0.062 | 64.699
13.5 | 1.362 | 0.02214 | -0.063 | 61.499
14 | 1.36 | 0.02333 | -0.064 | 58.302
14.5 | 1.353 | 0.02462 | -0.065 | 54.972
15 | 1.341 | 0.02643 | -0.066 | 50.757
15.5 | 1.326 | 0.02805 | -0.067 | 47.27
16 | 1.307 | 0.02973 | -0.068 | 43.97
16.5 | 1.283 | 0.03217 | -0.068 | 39.898
17 | 1.258 | 0.03447 | -0.069 | 36.494
17.5 | 1.225 | 0.03871 | -0.069 | 31.641
18 | 1.186 | 0.04572 | -0.069 | 25.933
18.5 | 1.075 | 0.0899 | -0.061 | 11.959

## 66. Re 4M Mach 0.00 (2)
BIGFOIL.COM POLAR EXPORT
NACA66-217 a=0.6
NACA66-217 a=0.6 |  |  |  | Cl Max: | 1.5125 | at alpha= | 20 | deg
XFOIL ncrit=9 |  |  |  | L/D Max: | 120.308 | at alpha= | 2.5 | deg
Re: | 4000000 |  |  | Cd Min: | 0.05325 | at alpha= | 20 | deg
Mach: | 0 |  |  | Cl=0 at alpha= | -1.4403 | deg
|  |  |  | @ Cl=0.1, Cd= | 0.0038784
|  |  |  | @ Cl=0.4, Cd= | 0.00385
|  |  |  | @ Cl=0.6, Cd= | 0.0086254
alpha (deg) | Cl | Cd | Cm | Cl/Cd
-20 | -1.361 | 0.04221 | -0.0828 | -32.2435
-19.5 | -1.3581 | 0.03805 | -0.0821 | -35.6925
-19 | -1.3413 | 0.03529 | -0.0814 | -38.0079
-18.5 | -1.3246 | 0.03263 | -0.0803 | -40.5945
-17.5 | -1.2873 | 0.028 | -0.0774 | -45.975
-17 | -1.2637 | 0.02618 | -0.0759 | -48.2697
-16.5 | -1.2416 | 0.02431 | -0.0739 | -51.0736
-16 | -1.2135 | 0.02292 | -0.0723 | -52.945
-15.5 | -1.1822 | 0.02172 | -0.0708 | -54.4291
-15 | -1.1532 | 0.02043 | -0.0689 | -56.4464
-14.5 | -1.1215 | 0.0193 | -0.0672 | -58.1088
-14 | -1.0909 | 0.01813 | -0.0651 | -60.171
-13.5 | -1.0621 | 0.01691 | -0.0626 | -62.809
-13 | -1.0317 | 0.01575 | -0.0602 | -65.5048
-12.5 | -0.9966 | 0.01489 | -0.0582 | -66.9308
-11.5 | -0.9205 | 0.01349 | -0.0547 | -68.2357
-11 | -0.8821 | 0.01282 | -0.0528 | -68.8066
-10.5 | -0.8416 | 0.01228 | -0.0512 | -68.5342
-10 | -0.8003 | 0.01179 | -0.0496 | -67.8796
-9.5 | -0.7591 | 0.01131 | -0.0479 | -67.1176
-9 | -0.7229 | 0.0106 | -0.0452 | -68.1981
-8.5 | -0.683 | 0.01012 | -0.0429 | -67.4901
-8 | -0.6431 | 0.00975 | -0.0406 | -65.959
-7.5 | -0.6003 | 0.00946 | -0.0387 | -63.4567
-7 | -0.5523 | 0.00916 | -0.0378 | -60.2948
-6.5 | -0.504 | 0.00884 | -0.037 | -57.0136
-6 | -0.455 | 0.00852 | -0.0363 | -53.4038
-5.5 | -0.4036 | 0.00824 | -0.0361 | -48.9806
-5 | -0.3508 | 0.008 | -0.0361 | -43.85
-4.5 | -0.2985 | 0.00771 | -0.036 | -38.716
-4 | -0.2446 | 0.00749 | -0.0362 | -32.6569
-3.5 | -0.1908 | 0.00725 | -0.0364 | -26.3172
-2.5 | -0.0952 | 0.00603 | -0.0347 | -15.7877
-2 | -0.0488 | 0.00526 | -0.0338 | -9.2776
-1.5 | -0.0068 | 0.00405 | -0.0321 | -1.679
-1 | 0.0501 | 0.00387 | -0.0329 | 12.9457
-0.5 | 0.1098 | 0.00388 | -0.0341 | 28.299
0 | 0.1696 | 0.00382 | -0.0354 | 44.3979
0.5 | 0.2298 | 0.00383 | -0.0368 | 60
1 | 0.289 | 0.00382 | -0.038 | 75.6545
1.5 | 0.3487 | 0.00385 | -0.0392 | 90.5714
2 | 0.4088 | 0.00385 | -0.0406 | 106.1818
2.5 | 0.468 | 0.00389 | -0.0418 | 120.3085
3 | 0.5154 | 0.00451 | -0.0408 | 114.2794
3.5 | 0.5476 | 0.00568 | -0.0371 | 96.4085
4 | 0.5734 | 0.00676 | -0.032 | 84.8225
4.5 | 0.5909 | 0.0076 | -0.0252 | 77.75
5 | 0.5999 | 0.00862 | -0.0169 | 69.594
5.5 | 0.6195 | 0.00967 | -0.0112 | 64.0641
6 | 0.6516 | 0.01042 | -0.0079 | 62.5336
6.5 | 0.6904 | 0.01101 | -0.0058 | 62.7066
7 | 0.7295 | 0.01163 | -0.0038 | 62.7257
7.5 | 0.7699 | 0.0122 | -0.0021 | 63.1066
8 | 0.8079 | 0.01288 | -0.0001 | 62.7252
8.5 | 0.8468 | 0.01358 | 0.0016 | 62.3564
9 | 0.8853 | 0.01426 | 0.0034 | 62.0827
9.5 | 0.9232 | 0.01501 | 0.0051 | 61.5057
10 | 0.9577 | 0.01594 | 0.0073 | 60.0816
10.5 | 0.9955 | 0.01673 | 0.0089 | 59.5039
11 | 1.032 | 0.0176 | 0.0105 | 58.6364
11.5 | 1.0678 | 0.01851 | 0.0122 | 57.6877
12 | 1.1019 | 0.01955 | 0.014 | 56.3632
13 | 1.1652 | 0.02198 | 0.0179 | 53.0118
13.5 | 1.1975 | 0.02318 | 0.0196 | 51.6609
14 | 1.2298 | 0.02438 | 0.0212 | 50.443
14.5 | 1.2582 | 0.02576 | 0.0232 | 48.8432
15 | 1.2903 | 0.02722 | 0.0243 | 47.4026
16 | 1.3607 | 0.03102 | 0.0236 | 43.8652
16.5 | 1.3778 | 0.03361 | 0.0257 | 40.9938
17 | 1.4066 | 0.03541 | 0.0266 | 39.7232
17.5 | 1.429 | 0.03773 | 0.0279 | 37.8744
18 | 1.4503 | 0.04024 | 0.0291 | 36.0413
18.5 | 1.4703 | 0.04292 | 0.03 | 34.2568
19 | 1.4862 | 0.04605 | 0.031 | 32.2736
19.5 | 1.5016 | 0.04936 | 0.0317 | 30.4214
20 | 1.5125 | 0.05325 | 0.0322 | 28.4038

## 67. Re 4M Mach 0.10 (1)
BIGFOIL.COM POLAR EXPORT
NACA66-217 a=0.6
NACA66-217 a=0.6 |  |  |  | Cl Max: | 1.348 | at alpha= | 13.5 | deg
JavaFoil+Calcfoil stall+Eppler ext transition |  |  |  | L/D Max: | 149.47 | at alpha= | 3.5 | deg
Re: | 4000000 |  |  | Cd Min: | 0.00391 | at alpha= | -2 | deg
Mach: | 0.1 |  |  | Cl=0 at alpha= | -1.4355 | deg
|  |  |  | @ Cl=0.1, Cd= | 0.0039426
|  |  |  | @ Cl=0.4, Cd= | 0.0040311
|  |  |  | @ Cl=0.6, Cd= | 0.004092
alpha (deg) | Cl | Cd | Cm | Cl/Cd
-19.5 | -0.805 | 0.15833 | 0.007 | -5.086
-19 | -0.825 | 0.14936 | 0.006 | -5.522
-18.5 | -0.843 | 0.14129 | 0.006 | -5.963
-18 | -0.86 | 0.1332 | 0.005 | -6.46
-17.5 | -0.875 | 0.12643 | 0.005 | -6.924
-17 | -0.89 | 0.11828 | 0.004 | -7.525
-16.5 | -0.903 | 0.11082 | 0.004 | -8.146
-16 | -0.916 | 0.10142 | 0.003 | -9.034
-15.5 | -0.99 | 0.05526 | 0.004 | -17.906
-15 | -1.071 | 0.02512 | 0.003 | -42.644
-14.5 | -1.081 | 0.0219 | 0.002 | -49.376
-14 | -1.079 | 0.02095 | 0.001 | -51.51
-13.5 | -1.078 | 0.01905 | 0 | -56.576
-13 | -1.07 | 0.01765 | -0.001 | -60.641
-12.5 | -1.059 | 0.01625 | -0.002 | -65.205
-12 | -1.042 | 0.01535 | -0.003 | -67.869
-11.5 | -1.02 | 0.01457 | -0.005 | -70.023
-11 | -0.995 | 0.01379 | -0.006 | -72.152
-10.5 | -0.965 | 0.01314 | -0.007 | -73.423
-10 | -0.93 | 0.01256 | -0.008 | -74.05
-9.5 | -0.89 | 0.01203 | -0.009 | -74.03
-9 | -0.848 | 0.0115 | -0.011 | -73.743
-8.5 | -0.803 | 0.01107 | -0.012 | -72.528
-8 | -0.756 | 0.01056 | -0.013 | -71.564
-7.5 | -0.706 | 0.01012 | -0.014 | -69.792
-7 | -0.654 | 0.00975 | -0.015 | -67.132
-6.5 | -0.601 | 0.00941 | -0.017 | -63.847
-6 | -0.546 | 0.00906 | -0.018 | -60.278
-5.5 | -0.49 | 0.00872 | -0.019 | -56.137
-5 | -0.432 | 0.00842 | -0.02 | -51.342
-4.5 | -0.374 | 0.00813 | -0.022 | -45.982
-4 | -0.314 | 0.0079 | -0.023 | -39.791
-3.5 | -0.254 | 0.00767 | -0.024 | -33.128
-3 | -0.193 | 0.00744 | -0.026 | -25.96
-2.5 | -0.132 | 0.00686 | -0.027 | -19.252
-2 | -0.07 | 0.00391 | -0.028 | -18.022
-1.5 | -0.008 | 0.00392 | -0.029 | -2.138
-1 | 0.054 | 0.00395 | -0.031 | 13.658
-0.5 | 0.116 | 0.00394 | -0.032 | 29.476
0 | 0.179 | 0.00396 | -0.033 | 45.12
0.5 | 0.241 | 0.00395 | -0.035 | 61.022
1 | 0.303 | 0.004 | -0.036 | 75.779
1.5 | 0.365 | 0.00402 | -0.037 | 90.993
2 | 0.428 | 0.00404 | -0.038 | 105.925
2.5 | 0.49 | 0.00405 | -0.04 | 120.794
3 | 0.549 | 0.00416 | -0.041 | 132.06
3.5 | 0.609 | 0.00408 | -0.042 | 149.47
4 | 0.659 | 0.0096 | -0.043 | 68.622
4.5 | 0.717 | 0.00997 | -0.044 | 71.881
5 | 0.774 | 0.01034 | -0.045 | 74.802
5.5 | 0.829 | 0.01079 | -0.046 | 76.902
6 | 0.884 | 0.01122 | -0.047 | 78.825
6.5 | 0.937 | 0.01168 | -0.048 | 80.244
7 | 0.988 | 0.01211 | -0.05 | 81.534
7.5 | 1.036 | 0.01264 | -0.051 | 81.915
8 | 1.081 | 0.0132 | -0.052 | 81.89
8.5 | 1.124 | 0.01378 | -0.053 | 81.577
9 | 1.164 | 0.01441 | -0.054 | 80.774
9.5 | 1.2 | 0.01503 | -0.055 | 79.859
10 | 1.233 | 0.01573 | -0.056 | 78.411
10.5 | 1.262 | 0.01645 | -0.057 | 76.74
11 | 1.287 | 0.01736 | -0.058 | 74.125
11.5 | 1.308 | 0.01826 | -0.06 | 71.61
12 | 1.325 | 0.01919 | -0.061 | 69.014
12.5 | 1.337 | 0.02011 | -0.062 | 66.492
13 | 1.345 | 0.02114 | -0.063 | 63.634
13.5 | 1.348 | 0.02233 | -0.064 | 60.385
14 | 1.343 | 0.0238 | -0.064 | 56.436
14.5 | 1.332 | 0.02512 | -0.065 | 53.036
15 | 1.316 | 0.02707 | -0.066 | 48.604
15.5 | 1.295 | 0.02909 | -0.067 | 44.513
16 | 1.271 | 0.03104 | -0.068 | 40.953
16.5 | 1.242 | 0.0338 | -0.068 | 36.741
17 | 1.21 | 0.03673 | -0.069 | 32.957
17.5 | 1.11 | 0.06747 | -0.063 | 16.452
18 | 1.044 | 0.09305 | -0.059 | 11.218
18.5 | 0.977 | 0.1277 | -0.05 | 7.652

## 68. Re 4M Mach 0.10 (2)
BIGFOIL.COM POLAR EXPORT
NACA66-217 a=0.6
NACA66-217 a=0.6 |  |  |  | Cl Max: | 1.5024 | at alpha= | 20 | deg
XFOIL ncrit=9 |  |  |  | L/D Max: | 120.744 | at alpha= | 2.5 | deg
Re: | 4000000 |  |  | Cd Min: | 0.05622 | at alpha= | 20 | deg
Mach: | 0.1 |  |  | Cl=0 at alpha= | -1.4421 | deg
|  |  |  | @ Cl=0.1, Cd= | 0.0038883
|  |  |  | @ Cl=0.4, Cd= | 0.0038519
|  |  |  | @ Cl=0.6, Cd= | 0.0087768
alpha (deg) | Cl | Cd | Cm | Cl/Cd
-20 | -1.3335 | 0.04669 | -0.0856 | -28.5607
-19.5 | -1.3367 | 0.04156 | -0.0855 | -32.1631
-19 | -1.3256 | 0.03804 | -0.0849 | -34.8475
-18.5 | -1.311 | 0.035 | -0.084 | -37.4571
-18 | -1.2933 | 0.03237 | -0.0828 | -39.9537
-17.5 | -1.279 | 0.02963 | -0.0811 | -43.1657
-17 | -1.2572 | 0.02755 | -0.0794 | -45.6334
-16.5 | -1.2369 | 0.02546 | -0.0774 | -48.5821
-16 | -1.2106 | 0.02385 | -0.0755 | -50.7589
-15.5 | -1.1794 | 0.02256 | -0.074 | -52.2784
-15 | -1.1518 | 0.02112 | -0.0718 | -54.536
-14.5 | -1.1213 | 0.01986 | -0.0699 | -56.4602
-14 | -1.0916 | 0.0186 | -0.0676 | -58.6882
-13.5 | -1.0556 | 0.01771 | -0.0659 | -59.6047
-13 | -1.0304 | 0.01621 | -0.0628 | -63.5657
-12.5 | -0.9965 | 0.01524 | -0.0605 | -65.3871
-12 | -0.96 | 0.01443 | -0.0585 | -66.5281
-11.5 | -0.921 | 0.01373 | -0.0567 | -67.0794
-11 | -0.8825 | 0.01302 | -0.0547 | -67.7803
-10.5 | -0.8418 | 0.01245 | -0.053 | -67.6145
-10 | -0.8003 | 0.01194 | -0.0513 | -67.0268
-9.5 | -0.759 | 0.01143 | -0.0495 | -66.4042
-9 | -0.7217 | 0.01074 | -0.0469 | -67.1974
-8.5 | -0.6817 | 0.01022 | -0.0446 | -66.7025
-8 | -0.6409 | 0.00981 | -0.0423 | -65.3313
-7.5 | -0.6004 | 0.00951 | -0.0399 | -63.1335
-7 | -0.5531 | 0.0092 | -0.0388 | -60.1196
-6.5 | -0.5044 | 0.00889 | -0.0379 | -56.7379
-6 | -0.4558 | 0.00855 | -0.0371 | -53.3099
-5.5 | -0.4044 | 0.00827 | -0.0367 | -48.8996
-5 | -0.3515 | 0.00802 | -0.0367 | -43.8279
-4.5 | -0.299 | 0.00774 | -0.0365 | -38.6305
-4 | -0.245 | 0.00751 | -0.0367 | -32.6232
-3.5 | -0.191 | 0.00727 | -0.0368 | -26.2724
-3 | -0.141 | 0.00679 | -0.0363 | -20.7658
-2.5 | -0.0948 | 0.00607 | -0.0351 | -15.6178
-2 | -0.0487 | 0.00528 | -0.034 | -9.2235
-1.5 | -0.0066 | 0.00407 | -0.0323 | -1.6216
-1 | 0.0504 | 0.00388 | -0.0331 | 12.9897
-0.5 | 0.1105 | 0.00389 | -0.0343 | 28.4062
0 | 0.1706 | 0.00383 | -0.0356 | 44.5431
0.5 | 0.2313 | 0.00384 | -0.037 | 60.2344
1 | 0.2908 | 0.00383 | -0.0382 | 75.9269
1.5 | 0.3508 | 0.00386 | -0.0395 | 90.8808
2 | 0.4113 | 0.00385 | -0.0408 | 106.8312
2.5 | 0.4709 | 0.0039 | -0.042 | 120.7436
3 | 0.5183 | 0.00453 | -0.041 | 114.415
3.5 | 0.55 | 0.00571 | -0.0371 | 96.3222
4 | 0.5744 | 0.0068 | -0.0317 | 84.4706
4.5 | 0.588 | 0.00764 | -0.024 | 76.9634
5 | 0.5981 | 0.00871 | -0.016 | 68.6682
6 | 0.6504 | 0.01055 | -0.007 | 61.6493
6.5 | 0.6894 | 0.01115 | -0.0049 | 61.8296
7 | 0.7285 | 0.01179 | -0.0028 | 61.7897
7.5 | 0.7692 | 0.01238 | -0.0011 | 62.1325
8 | 0.8073 | 0.01308 | 0.0009 | 61.7202
8.5 | 0.8461 | 0.01379 | 0.0027 | 61.3561
9 | 0.8855 | 0.01447 | 0.0044 | 61.1956
9.5 | 0.9226 | 0.01528 | 0.0063 | 60.3796
10 | 0.9584 | 0.01619 | 0.0084 | 59.197
10.5 | 0.9955 | 0.01703 | 0.0102 | 58.4557
11 | 1.0329 | 0.0179 | 0.0118 | 57.7039
11.5 | 1.068 | 0.01889 | 0.0136 | 56.5379
12 | 1.1028 | 0.01995 | 0.0155 | 55.2782
12.5 | 1.1315 | 0.02137 | 0.0179 | 52.9481
13 | 1.1665 | 0.02244 | 0.0194 | 51.9831
13.5 | 1.1983 | 0.02372 | 0.0213 | 50.5185
14 | 1.2305 | 0.02499 | 0.023 | 49.2397
14.5 | 1.2591 | 0.02643 | 0.0251 | 47.639
15 | 1.2901 | 0.02805 | 0.0263 | 45.9929
16 | 1.3572 | 0.03225 | 0.026 | 42.0837
16.5 | 1.3773 | 0.03473 | 0.0279 | 39.6574
17 | 1.406 | 0.03662 | 0.0289 | 38.3943
17.5 | 1.4261 | 0.03924 | 0.0303 | 36.343
18 | 1.4465 | 0.04194 | 0.0315 | 34.4897
18.5 | 1.4662 | 0.04477 | 0.0325 | 32.7496
19 | 1.4808 | 0.04818 | 0.0335 | 30.7347
19.5 | 1.4942 | 0.05186 | 0.0341 | 28.8122
20 | 1.5024 | 0.05622 | 0.0344 | 26.7236

## 69. Re 4M Mach 0.25 (1)
BIGFOIL.COM POLAR EXPORT
NACA66-217 a=0.6
NACA66-217 a=0.6 |  |  |  | Cl Max: | 1.271 | at alpha= | 11.5 | deg
JavaFoil+Calcfoil stall+Eppler ext transition |  |  |  | L/D Max: | 167.19 | at alpha= | 3.5 | deg
Re: | 4000000 |  |  | Cd Min: | 0.00373 | at alpha= | 3.5 | deg
Mach: | 0.25 |  |  | Cl=0 at alpha= | -1.4297 | deg
|  |  |  | @ Cl=0.1, Cd= | 0.0039841
|  |  |  | @ Cl=0.4, Cd= | 0.0040678
|  |  |  | @ Cl=0.6, Cd= | 0.0037772
alpha (deg) | Cl | Cd | Cm | Cl/Cd
-17 | -0.611 | 0.13744 | 0.004 | -4.445
-16.5 | -0.654 | 0.12875 | 0.003 | -5.077
-16 | -0.693 | 0.12078 | 0.003 | -5.735
-15.5 | -0.728 | 0.11318 | 0.002 | -6.431
-15 | -0.758 | 0.10538 | 0.002 | -7.194
-14.5 | -0.784 | 0.09916 | 0.001 | -7.903
-14 | -0.804 | 0.09288 | 0.001 | -8.655
-13.5 | -0.821 | 0.08673 | 0 | -9.462
-13 | -0.835 | 0.07831 | -0.001 | -10.665
-12.5 | -0.991 | 0.01836 | -0.002 | -53.97
-12 | -0.992 | 0.01702 | -0.004 | -58.298
-11.5 | -0.986 | 0.01583 | -0.005 | -62.295
-11 | -0.972 | 0.01498 | -0.006 | -64.885
-10.5 | -0.952 | 0.01411 | -0.007 | -67.48
-10 | -0.926 | 0.01332 | -0.008 | -69.477
-9.5 | -0.891 | 0.01268 | -0.01 | -70.327
-9 | -0.853 | 0.0121 | -0.011 | -70.463
-8.5 | -0.811 | 0.01158 | -0.012 | -70.052
-8 | -0.766 | 0.011 | -0.013 | -69.619
-7.5 | -0.717 | 0.01052 | -0.015 | -68.179
-7 | -0.666 | 0.01009 | -0.016 | -66.057
-6.5 | -0.613 | 0.00968 | -0.017 | -63.365
-6 | -0.558 | 0.00931 | -0.018 | -59.889
-5.5 | -0.501 | 0.00895 | -0.02 | -55.959
-5 | -0.442 | 0.0086 | -0.021 | -51.428
-4.5 | -0.383 | 0.00835 | -0.022 | -45.857
-4 | -0.322 | 0.00804 | -0.024 | -40.046
-3.5 | -0.26 | 0.00781 | -0.025 | -33.368
-3 | -0.198 | 0.00758 | -0.026 | -26.153
-2.5 | -0.135 | 0.00737 | -0.028 | -18.377
-2 | -0.072 | 0.00395 | -0.029 | -18.305
-1.5 | -0.009 | 0.00397 | -0.03 | -2.17
-1 | 0.055 | 0.00397 | -0.032 | 13.945
-0.5 | 0.119 | 0.00399 | -0.033 | 29.896
0 | 0.183 | 0.00397 | -0.034 | 46.188
0.5 | 0.247 | 0.00401 | -0.035 | 61.706
1 | 0.311 | 0.00405 | -0.037 | 76.998
1.5 | 0.375 | 0.00406 | -0.038 | 92.422
2 | 0.439 | 0.00408 | -0.039 | 107.662
2.5 | 0.503 | 0.00417 | -0.041 | 120.679
3 | 0.563 | 0.00385 | -0.042 | 146.13
3.5 | 0.624 | 0.00373 | -0.043 | 167.19
4 | 0.675 | 0.00989 | -0.044 | 68.279
4.5 | 0.734 | 0.01029 | -0.045 | 71.348
5 | 0.792 | 0.01075 | -0.046 | 73.744
5.5 | 0.849 | 0.0112 | -0.047 | 75.803
6 | 0.905 | 0.01167 | -0.049 | 77.513
6.5 | 0.958 | 0.01218 | -0.05 | 78.65
7 | 1.008 | 0.01271 | -0.051 | 79.285
7.5 | 1.055 | 0.01326 | -0.052 | 79.521
8 | 1.099 | 0.01382 | -0.053 | 79.464
8.5 | 1.138 | 0.01454 | -0.054 | 78.297
9 | 1.174 | 0.01518 | -0.056 | 77.331
9.5 | 1.205 | 0.01602 | -0.057 | 75.196
10 | 1.23 | 0.01672 | -0.058 | 73.59
10.5 | 1.25 | 0.01773 | -0.059 | 70.519
11 | 1.264 | 0.01873 | -0.06 | 67.472
11.5 | 1.271 | 0.01979 | -0.061 | 64.244
12 | 1.271 | 0.02109 | -0.062 | 60.275
12.5 | 1.265 | 0.02239 | -0.063 | 56.469
13 | 1.25 | 0.024 | -0.064 | 52.101
13.5 | 1.23 | 0.02513 | -0.065 | 48.953
14 | 1.194 | 0.0271 | -0.066 | 44.066
14.5 | 1.114 | 0.03929 | -0.064 | 28.341
15 | 0.977 | 0.07861 | -0.053 | 12.431
15.5 | 0.886 | 0.11326 | -0.038 | 7.82
16 | 0.831 | 0.12217 | -0.037 | 6.805
16.5 | 0.773 | 0.12948 | -0.036 | 5.971

## 70. Re 4M Mach 0.25 (2)
BIGFOIL.COM POLAR EXPORT
NACA66-217 a=0.6
NACA66-217 a=0.6 |  |  |  | Cl Max: | 1.4012 | at alpha= | 19 | deg
XFOIL ncrit=9 |  |  |  | L/D Max: | 123.553 | at alpha= | 2.5 | deg
Re: | 4000000 |  |  | Cd Min: | 0.12005 | at alpha= | -20 | deg
Mach: | 0.25 |  |  | Cl=0 at alpha= | -1.4484 | deg
|  |  |  | @ Cl=0.1, Cd= | 0.0039369
|  |  |  | @ Cl=0.4, Cd= | 0.003904
|  |  |  | @ Cl=0.6, Cd= | 0.0097357
alpha (deg) | Cl | Cd | Cm | Cl/Cd
-20 | -0.9145 | 0.12005 | -0.0563 | -7.6177
-19.5 | -1.0006 | 0.09637 | -0.0718 | -10.3829
-19 | -1.0664 | 0.07762 | -0.0841 | -13.7387
-18 | -1.1166 | 0.0564 | -0.0953 | -19.7979
-17.5 | -1.128 | 0.04904 | -0.0973 | -23.0016
-17 | -1.1407 | 0.04242 | -0.0977 | -26.8906
-16.5 | -1.1434 | 0.03738 | -0.0966 | -30.5886
-16 | -1.1488 | 0.03259 | -0.0943 | -35.2501
-15.5 | -1.1248 | 0.03021 | -0.0925 | -37.2327
-15 | -1.113 | 0.02718 | -0.0895 | -40.9492
-14.5 | -1.0939 | 0.02475 | -0.0866 | -44.198
-14 | -1.0733 | 0.02257 | -0.0833 | -47.5543
-13.5 | -1.0451 | 0.02087 | -0.0804 | -50.0767
-13 | -1.0122 | 0.0195 | -0.0778 | -51.9077
-12.5 | -0.9833 | 0.01798 | -0.0746 | -54.6885
-12 | -0.9564 | 0.01638 | -0.0708 | -58.3883
-11.5 | -0.9196 | 0.01533 | -0.0682 | -59.987
-11 | -0.8814 | 0.01439 | -0.0656 | -61.2509
-10.5 | -0.8404 | 0.01363 | -0.0632 | -61.6581
-10 | -0.7994 | 0.01291 | -0.0609 | -61.921
-9.5 | -0.7578 | 0.0122 | -0.0585 | -62.1148
-9 | -0.714 | 0.01163 | -0.0565 | -61.3929
-8.5 | -0.6757 | 0.01085 | -0.0535 | -62.2765
-8 | -0.6335 | 0.01029 | -0.051 | -61.5646
-7.5 | -0.5901 | 0.00983 | -0.0487 | -60.0305
-7 | -0.5478 | 0.00942 | -0.046 | -58.1529
-6.5 | -0.505 | 0.00917 | -0.0433 | -55.0709
-6 | -0.4579 | 0.00875 | -0.0416 | -52.3314
-5.5 | -0.4071 | 0.00843 | -0.0406 | -48.2918
-5 | -0.3541 | 0.00815 | -0.0401 | -43.4479
-4.5 | -0.3007 | 0.00787 | -0.0396 | -38.2084
-4 | -0.2462 | 0.00761 | -0.0394 | -32.3522
-3.5 | -0.1911 | 0.00737 | -0.0393 | -25.9294
-3 | -0.1384 | 0.00699 | -0.0388 | -19.7997
-2.5 | -0.0927 | 0.00626 | -0.0372 | -14.8083
-2 | -0.0474 | 0.00542 | -0.0357 | -8.7454
-1.5 | -0.006 | 0.00418 | -0.0335 | -1.4354
-1 | 0.0521 | 0.00396 | -0.0341 | 13.1566
-0.5 | 0.1144 | 0.00393 | -0.0355 | 29.1094
0 | 0.1765 | 0.00388 | -0.0368 | 45.4897
0.5 | 0.2392 | 0.0039 | -0.0382 | 61.3333
1 | 0.3005 | 0.00389 | -0.0394 | 77.2494
1.5 | 0.3627 | 0.00391 | -0.0408 | 92.7621
2 | 0.4251 | 0.0039 | -0.0422 | 109
2.5 | 0.4868 | 0.00394 | -0.0434 | 123.5533
3 | 0.5344 | 0.00461 | -0.042 | 115.9219
3.5 | 0.5621 | 0.00585 | -0.0369 | 96.0855
4 | 0.5775 | 0.00698 | -0.0293 | 82.7364
4.5 | 0.5765 | 0.00801 | -0.0186 | 71.9725
5 | 0.5879 | 0.00928 | -0.011 | 63.3513
6 | 0.6426 | 0.01134 | -0.0021 | 56.6667
6.5 | 0.683 | 0.012 | 0.0001 | 56.9167
7 | 0.7243 | 0.01267 | 0.0021 | 57.1665
8 | 0.8042 | 0.01418 | 0.0063 | 56.7137
8.5 | 0.8445 | 0.01496 | 0.0083 | 56.4505
9 | 0.8843 | 0.01579 | 0.0104 | 56.0038
9.5 | 0.9203 | 0.0168 | 0.0129 | 54.7798
10.5 | 0.9973 | 0.01874 | 0.017 | 53.2177
11.5 | 1.0701 | 0.02104 | 0.0213 | 50.8603
12 | 1.0992 | 0.02266 | 0.0242 | 48.5084
12.5 | 1.1353 | 0.02395 | 0.0262 | 47.4029
13 | 1.1681 | 0.02545 | 0.0284 | 45.8978
13.5 | 1.1988 | 0.02714 | 0.0308 | 44.171
14 | 1.2302 | 0.02881 | 0.033 | 42.7005
14.5 | 1.2571 | 0.03077 | 0.0355 | 40.8547
15 | 1.2786 | 0.03314 | 0.0383 | 38.5818
16 | 1.3339 | 0.03967 | 0.0385 | 33.6249
16.5 | 1.3559 | 0.04263 | 0.0402 | 31.8062
17 | 1.3751 | 0.04593 | 0.0417 | 29.939
17.5 | 1.3874 | 0.05003 | 0.0431 | 27.7314
18 | 1.3931 | 0.05498 | 0.044 | 25.3383
18.5 | 1.4004 | 0.06005 | 0.0443 | 23.3206
19 | 1.4012 | 0.06615 | 0.0439 | 21.1822
19.5 | 1.3953 | 0.07331 | 0.0426 | 19.0329
20 | 1.381 | 0.08202 | 0.0401 | 16.8374

## 71. Re 4M Mach 0.50 (1)
BIGFOIL.COM POLAR EXPORT
NACA66-217 a=0.6
NACA66-217 a=0.6 |  |  |  | Cl Max: | 1.189 | at alpha= | 20 | deg
JavaFoil+Calcfoil stall+Eppler ext transition |  |  |  | L/D Max: | 142.103 | at alpha= | 3 | deg
Re: | 4000000 |  |  | Cd Min: | 0.00371 | at alpha= | 0 | deg
Mach: | 0.5 |  |  | Cl=0 at alpha= | -1.4306 | deg
|  |  |  | @ Cl=0.1, Cd= | 0.0040273
|  |  |  | @ Cl=0.4, Cd= | 0.00417
|  |  |  | @ Cl=0.6, Cd= | 0.00435
alpha (deg) | Cl | Cd | Cm | Cl/Cd
-20 | -1.04 | 0.164 | 0.009 | -6.34
-19.5 | -1.009 | 0.15871 | 0.008 | -6.36
-19 | -0.982 | 0.15295 | 0.008 | -6.419
-18.5 | -0.954 | 0.14699 | 0.007 | -6.492
-18 | -0.929 | 0.14513 | 0.007 | -6.404
-17.5 | -0.9 | 0.13862 | 0.006 | -6.49
-17 | -0.871 | 0.13348 | 0.005 | -6.523
-16.5 | -0.843 | 0.12955 | 0.004 | -6.507
-16 | -0.816 | 0.12532 | 0.003 | -6.508
-15.5 | -0.788 | 0.12223 | 0.003 | -6.451
-15 | -0.759 | 0.11859 | 0.002 | -6.4
-14.5 | -0.732 | 0.11473 | 0.001 | -6.376
-14 | -0.704 | 0.1073 | 0.001 | -6.561
-13.5 | -0.677 | 0.10228 | 0 | -6.615
-13 | -0.648 | 0.10357 | -0.001 | -6.261
-12.5 | -0.62 | 0.09188 | -0.001 | -6.75
-12 | -0.593 | 0.0824 | -0.002 | -7.195
-11.5 | -0.565 | 0.0767 | -0.003 | -7.373
-11 | -0.538 | 0.07075 | -0.003 | -7.604
-10.5 | -0.51 | 0.06572 | -0.004 | -7.762
-10 | -0.481 | 0.07678 | -0.004 | -6.263
-9.5 | -0.453 | 0.06509 | -0.005 | -6.964
-9 | -0.426 | 0.05853 | -0.006 | -7.271
-8.5 | -0.48 | 0.01448 | -0.013 | -33.178
-8 | -0.574 | 0.04976 | -0.008 | -11.525
-7.5 | -0.708 | 0.013 | -0.016 | -54.468
-7 | -0.687 | 0.01206 | -0.018 | -56.943
-6.5 | -0.648 | 0.01139 | -0.019 | -56.917
-6 | -0.6 | 0.01075 | -0.02 | -55.796
-5.5 | -0.544 | 0.01019 | -0.022 | -53.383
-5 | -0.484 | 0.00974 | -0.023 | -49.701
-4.5 | -0.421 | 0.00925 | -0.025 | -45.501
-4 | -0.355 | 0.00892 | -0.026 | -39.863
-3.5 | -0.288 | 0.00857 | -0.028 | -33.629
-3 | -0.22 | 0.00828 | -0.029 | -26.531
-2.5 | -0.15 | 0.00798 | -0.031 | -18.812
-2 | -0.08 | 0.00775 | -0.032 | -10.33
-1.5 | -0.01 | 0.00416 | -0.034 | -2.312
-1 | 0.062 | 0.00422 | -0.035 | 14.669
-0.5 | 0.133 | 0.00386 | -0.037 | 34.559
0 | 0.204 | 0.00371 | -0.038 | 55.032
0.5 | 0.275 | 0.00412 | -0.04 | 66.84
1 | 0.346 | 0.00417 | -0.041 | 83.058
1.5 | 0.417 | 0.00417 | -0.042 | 99.923
2 | 0.488 | 0.00423 | -0.044 | 115.197
2.5 | 0.558 | 0.00428 | -0.045 | 130.349
3 | 0.624 | 0.00439 | -0.047 | 142.103
3.5 | 0.689 | 0.00552 | -0.048 | 124.854
4 | 0.747 | 0.01137 | -0.049 | 65.715
4.5 | 0.811 | 0.01197 | -0.05 | 67.722
5 | 0.872 | 0.01253 | -0.051 | 69.592
5.5 | 0.931 | 0.01322 | -0.053 | 70.43
6 | 0.986 | 0.01392 | -0.054 | 70.805
6.5 | 1.033 | 0.01466 | -0.055 | 70.43
7 | 1.068 | 0.01558 | -0.056 | 68.557
7.5 | 1.088 | 0.01649 | -0.058 | 65.97
8 | 1.078 | 0.01773 | -0.059 | 60.804
8.5 | 0.993 | 0.01947 | -0.06 | 50.99
9 | 0.583 | 0.06097 | -0.029 | 9.568
9.5 | 0.732 | 0.02123 | -0.063 | 34.493
10 | 0.641 | 0.06466 | -0.034 | 9.914
10.5 | 0.666 | 0.0736 | -0.032 | 9.055
11 | 0.693 | 0.0853 | -0.032 | 8.129
11.5 | 0.852 | 0.0265 | -0.067 | 32.147
12 | 0.75 | 0.08047 | -0.036 | 9.319
12.5 | 0.776 | 0.08856 | -0.035 | 8.766
13 | 0.803 | 0.09836 | -0.036 | 8.168
13.5 | 0.832 | 0.10791 | -0.039 | 7.714
14 | 0.859 | 0.11066 | -0.039 | 7.761
14.5 | 0.886 | 0.11269 | -0.04 | 7.86
15 | 0.915 | 0.11921 | -0.042 | 7.673
15.5 | 0.946 | 0.12744 | -0.046 | 7.42
16 | 0.969 | 0.12697 | -0.044 | 7.632
16.5 | 0.998 | 0.13125 | -0.046 | 7.601
17 | 1.03 | 0.13422 | -0.051 | 7.677
17.5 | 1.052 | 0.14028 | -0.049 | 7.501
18 | 1.079 | 0.14417 | -0.05 | 7.487
18.5 | 1.111 | 0.14794 | -0.053 | 7.507
19 | 1.143 | 0.15409 | -0.056 | 7.417
19.5 | 1.162 | 0.15993 | -0.054 | 7.265
20 | 1.189 | 0.16376 | -0.055 | 7.26

## 72. Re 4M Mach 0.50 (2)
BIGFOIL.COM POLAR EXPORT
NACA66-217 a=0.6
NACA66-217 a=0.6 |  |  |  | Cl Max: | 1.0063 | at alpha= | 12 | deg
XFOIL ncrit=9 |  |  |  | L/D Max: | 133.693 | at alpha= | 2.5 | deg
Re: | 4000000 |  |  | Cd Min: | 0.16912 | at alpha= | 17 | deg
Mach: | 0.5 |  |  | Cl=0 at alpha= | -1.521 | deg
|  |  |  | @ Cl=0.1, Cd= | 0.00414
|  |  |  | @ Cl=0.4, Cd= | 0.0041765
|  |  |  | @ Cl=0.6, Cd= | 0.014812
alpha (deg) | Cl | Cd | Cm | Cl/Cd
-14.5 | -0.4048 | 0.13084 | -0.0685 | -3.0939
-14 | -0.4074 | 0.11967 | -0.0748 | -3.4044
-13.5 | -0.4281 | 0.10568 | -0.0827 | -4.0509
-13 | -0.4612 | 0.09035 | -0.0919 | -5.1046
-12.5 | -0.5054 | 0.07213 | -0.1036 | -7.0068
-12 | -0.5392 | 0.05829 | -0.1135 | -9.2503
-11 | -0.6039 | 0.03987 | -0.1188 | -15.1467
-10.5 | -0.6355 | 0.033 | -0.1158 | -19.2576
-10 | -0.6529 | 0.02765 | -0.1108 | -23.613
-9.5 | -0.6618 | 0.02271 | -0.1044 | -29.1413
-9 | -0.6515 | 0.01855 | -0.098 | -35.1213
-8.5 | -0.6242 | 0.016 | -0.0922 | -39.0125
-8 | -0.5934 | 0.01415 | -0.0865 | -41.9364
-7.5 | -0.5531 | 0.01287 | -0.0819 | -42.9759
-7 | -0.5084 | 0.01186 | -0.0779 | -42.8668
-6.5 | -0.4621 | 0.01098 | -0.0741 | -42.0856
-6 | -0.4133 | 0.01027 | -0.0708 | -40.2434
-5.5 | -0.3668 | 0.00955 | -0.0672 | -38.4084
-5 | -0.3168 | 0.00902 | -0.0642 | -35.122
-4.5 | -0.2661 | 0.00857 | -0.0614 | -31.0502
-4 | -0.2195 | 0.00816 | -0.0578 | -26.8995
-3.5 | -0.1727 | 0.00792 | -0.0541 | -21.8056
-3 | -0.1172 | 0.00766 | -0.0524 | -15.3003
-2.5 | -0.0698 | 0.00711 | -0.0493 | -9.8172
-2 | -0.0343 | 0.00606 | -0.0444 | -5.6601
-1.5 | 0.0015 | 0.0047 | -0.0398 | 0.31915
-1 | 0.0606 | 0.00414 | -0.0391 | 14.6377
-0.5 | 0.1315 | 0.00414 | -0.0406 | 31.7633
0 | 0.2023 | 0.00414 | -0.0421 | 48.8647
0.5 | 0.2738 | 0.00417 | -0.0436 | 65.6595
1 | 0.3439 | 0.0042 | -0.045 | 81.881
1.5 | 0.4155 | 0.00417 | -0.0465 | 99.6403
2 | 0.4862 | 0.00416 | -0.0478 | 116.875
2.5 | 0.5575 | 0.00417 | -0.0491 | 133.693
3 | 0.602 | 0.00489 | -0.0452 | 123.1084
3.5 | 0.589 | 0.00624 | -0.0304 | 94.391
4.5 | 0.5496 | 0.01044 | -0.0024 | 52.6437
5 | 0.5512 | 0.01254 | 0.0067 | 43.9553
5.5 | 0.5718 | 0.0142 | 0.0129 | 40.2676
6 | 0.616 | 0.01516 | 0.0157 | 40.6332
7 | 0.7071 | 0.01716 | 0.0212 | 41.2063
7.5 | 0.7504 | 0.01834 | 0.0243 | 40.916
8 | 0.7963 | 0.0195 | 0.0271 | 40.8359
8.5 | 0.8386 | 0.0209 | 0.0304 | 40.1244
9 | 0.8768 | 0.02252 | 0.0342 | 38.9343
9.5 | 0.9135 | 0.02438 | 0.0381 | 37.4692
10 | 0.9452 | 0.02661 | 0.0423 | 35.5205
10.5 | 0.9724 | 0.02923 | 0.0467 | 33.2672
11 | 0.9928 | 0.03243 | 0.0514 | 30.6136
11.5 | 1.0062 | 0.03629 | 0.056 | 27.7266
12 | 1.0063 | 0.04147 | 0.0603 | 24.2657
12.5 | 0.9844 | 0.04893 | 0.0636 | 20.1185
13.5 | 0.9283 | 0.06817 | 0.0621 | 13.6174
14 | 0.8973 | 0.08012 | 0.0569 | 11.1995
14.5 | 0.8668 | 0.09337 | 0.0493 | 9.2835
15 | 0.8379 | 0.10786 | 0.0399 | 7.7684
15.5 | 0.813 | 0.12281 | 0.03 | 6.62
16 | 0.7888 | 0.13804 | 0.0207 | 5.7143
16.5 | 0.771 | 0.15235 | 0.012 | 5.0607
17 | 0.7453 | 0.16912 | 0.0022 | 4.4069

## 73. Re 5M Mach 0.00 (1)
BIGFOIL.COM POLAR EXPORT
NACA66-217 a=0.6
NACA66-217 a=0.6 |  |  |  | Cl Max: | 1.363 | at alpha= | 13.5 | deg
JavaFoil+Calcfoil stall+Eppler ext transition |  |  |  | L/D Max: | 136.251 | at alpha= | 3 | deg
Re: | 5000000 |  |  | Cd Min: | 0.00372 | at alpha= | -1.5 | deg
Mach: | 0 |  |  | Cl=0 at alpha= | -1.4355 | deg
|  |  |  | @ Cl=0.1, Cd= | 0.0037426
|  |  |  | @ Cl=0.4, Cd= | 0.0038395
|  |  |  | @ Cl=0.6, Cd= | 0.005193
alpha (deg) | Cl | Cd | Cm | Cl/Cd
-19.5 | -0.856 | 0.15155 | 0.007 | -5.646
-19 | -0.873 | 0.14204 | 0.007 | -6.148
-18.5 | -0.889 | 0.13336 | 0.006 | -6.663
-18 | -0.904 | 0.12465 | 0.006 | -7.252
-17.5 | -0.918 | 0.11617 | 0.005 | -7.904
-17 | -0.94 | 0.10041 | 0.005 | -9.363
-16.5 | -0.972 | 0.07853 | 0.005 | -12.375
-16 | -1.081 | 0.02851 | 0.005 | -37.91
-15.5 | -1.096 | 0.02428 | 0.004 | -45.131
-15 | -1.103 | 0.02166 | 0.003 | -50.936
-14.5 | -1.104 | 0.02021 | 0.002 | -54.62
-14 | -1.101 | 0.0188 | 0.001 | -58.553
-13.5 | -1.094 | 0.01748 | 0 | -62.592
-13 | -1.083 | 0.01643 | -0.001 | -65.952
-12.5 | -1.069 | 0.01526 | -0.002 | -70.035
-12 | -1.049 | 0.01444 | -0.003 | -72.644
-11.5 | -1.025 | 0.01377 | -0.005 | -74.487
-11 | -0.998 | 0.01303 | -0.006 | -76.609
-10.5 | -0.967 | 0.01243 | -0.007 | -77.784
-10 | -0.931 | 0.0119 | -0.008 | -78.213
-9.5 | -0.891 | 0.01141 | -0.009 | -78.059
-9 | -0.848 | 0.01092 | -0.011 | -77.617
-8.5 | -0.802 | 0.0105 | -0.012 | -76.356
-8 | -0.754 | 0.01004 | -0.013 | -75.114
-7.5 | -0.705 | 0.00966 | -0.014 | -72.936
-7 | -0.653 | 0.0093 | -0.015 | -70.203
-6.5 | -0.599 | 0.00899 | -0.017 | -66.7
-6 | -0.544 | 0.00864 | -0.018 | -63
-5.5 | -0.488 | 0.00834 | -0.019 | -58.546
-5 | -0.431 | 0.00805 | -0.02 | -53.514
-4.5 | -0.372 | 0.00779 | -0.022 | -47.823
-4 | -0.313 | 0.00757 | -0.023 | -41.369
-3.5 | -0.253 | 0.00654 | -0.024 | -38.71
-3 | -0.193 | 0.00676 | -0.025 | -28.483
-2.5 | -0.132 | 0.0071 | -0.027 | -18.547
-2 | -0.07 | 0.00375 | -0.028 | -18.708
-1.5 | -0.008 | 0.00372 | -0.029 | -2.244
-1 | 0.054 | 0.00375 | -0.031 | 14.286
-0.5 | 0.116 | 0.00374 | -0.032 | 30.95
0 | 0.178 | 0.00379 | -0.033 | 46.93
0.5 | 0.24 | 0.00379 | -0.034 | 63.175
1 | 0.302 | 0.00377 | -0.036 | 79.973
1.5 | 0.364 | 0.00381 | -0.037 | 95.437
2 | 0.425 | 0.00386 | -0.038 | 110.074
2.5 | 0.487 | 0.00391 | -0.039 | 124.744
3 | 0.547 | 0.00401 | -0.041 | 136.251
3.5 | 0.603 | 0.00526 | -0.042 | 114.502
4 | 0.656 | 0.00917 | -0.042 | 71.566
4.5 | 0.714 | 0.00952 | -0.044 | 75.019
5 | 0.771 | 0.0099 | -0.045 | 77.905
5.5 | 0.827 | 0.01029 | -0.046 | 80.312
6 | 0.882 | 0.0107 | -0.047 | 82.403
6.5 | 0.934 | 0.01113 | -0.048 | 83.945
7 | 0.985 | 0.01156 | -0.049 | 85.169
7.5 | 1.033 | 0.01206 | -0.051 | 85.683
8 | 1.079 | 0.01256 | -0.052 | 85.923
8.5 | 1.122 | 0.01308 | -0.053 | 85.8
9 | 1.163 | 0.01368 | -0.054 | 84.962
9.5 | 1.2 | 0.01429 | -0.055 | 83.989
10 | 1.234 | 0.01493 | -0.056 | 82.625
10.5 | 1.264 | 0.0156 | -0.057 | 81.027
11 | 1.291 | 0.01645 | -0.058 | 78.447
11.5 | 1.313 | 0.01729 | -0.059 | 75.938
12 | 1.332 | 0.01812 | -0.06 | 73.515
12.5 | 1.347 | 0.01897 | -0.061 | 70.992
13 | 1.357 | 0.02006 | -0.062 | 67.652
13.5 | 1.363 | 0.02121 | -0.063 | 64.287
14 | 1.362 | 0.02235 | -0.064 | 60.937
14.5 | 1.355 | 0.02356 | -0.065 | 57.522
15 | 1.343 | 0.02526 | -0.066 | 53.185
15.5 | 1.328 | 0.02673 | -0.067 | 49.681
16 | 1.31 | 0.02829 | -0.068 | 46.305
16.5 | 1.287 | 0.03046 | -0.069 | 42.242
17 | 1.262 | 0.03236 | -0.069 | 38.99
17.5 | 1.23 | 0.03619 | -0.07 | 33.991
18 | 1.197 | 0.04024 | -0.07 | 29.747
18.5 | 1.159 | 0.04597 | -0.07 | 25.222

## 74. Re 5M Mach 0.00 (2)
BIGFOIL.COM POLAR EXPORT
NACA66-217 a=0.6
NACA66-217 a=0.6 |  |  |  | Cl Max: | 1.5472 | at alpha= | 20 | deg
XFOIL ncrit=9 |  |  |  | L/D Max: | 124.92 | at alpha= | 2.5 | deg
Re: | 5000000 |  |  | Cd Min: | 0.04971 | at alpha= | 20 | deg
Mach: | 0 |  |  | Cl=0 at alpha= | -1.5345 | deg
|  |  |  | @ Cl=0.1, Cd= | 0.0035761
|  |  |  | @ Cl=0.4, Cd= | 0.0035936
|  |  |  | @ Cl=0.6, Cd= | 0.0085572
alpha (deg) | Cl | Cd | Cm | Cl/Cd
-20 | -1.3786 | 0.04056 | -0.0825 | -33.9892
-19.5 | -1.3788 | 0.03627 | -0.0814 | -38.0149
-19 | -1.3796 | 0.03223 | -0.0796 | -42.8048
-18.5 | -1.3637 | 0.0297 | -0.0781 | -45.9158
-18 | -1.347 | 0.02731 | -0.0763 | -49.3226
-17.5 | -1.3246 | 0.02544 | -0.0746 | -52.0676
-17 | -1.3 | 0.02377 | -0.0729 | -54.6908
-16.5 | -1.2751 | 0.02219 | -0.0709 | -57.4628
-16 | -1.2453 | 0.02094 | -0.0693 | -59.4699
-15 | -1.1828 | 0.01867 | -0.0657 | -63.353
-14.5 | -1.1502 | 0.01765 | -0.0639 | -65.1671
-14 | -1.1177 | 0.01664 | -0.0619 | -67.1695
-13.5 | -1.0815 | 0.01583 | -0.0602 | -68.3196
-13 | -1.0445 | 0.01509 | -0.0585 | -69.218
-12.5 | -1.0107 | 0.01417 | -0.0563 | -71.3267
-12 | -0.9765 | 0.01328 | -0.0539 | -73.5316
-11.5 | -0.9388 | 0.0126 | -0.052 | -74.5079
-11 | -0.8998 | 0.01201 | -0.0501 | -74.9209
-10.5 | -0.859 | 0.0115 | -0.0484 | -74.6957
-10 | -0.8176 | 0.01102 | -0.0468 | -74.1924
-9.5 | -0.7765 | 0.01055 | -0.0449 | -73.6019
-9 | -0.7346 | 0.01015 | -0.0431 | -72.3744
-8.5 | -0.6966 | 0.00968 | -0.0404 | -71.9628
-8 | -0.6585 | 0.00932 | -0.0376 | -70.6545
-7.5 | -0.6113 | 0.00901 | -0.0366 | -67.8468
-7 | -0.5621 | 0.0087 | -0.036 | -64.6092
-6.5 | -0.5112 | 0.00843 | -0.0357 | -60.6406
-6 | -0.4605 | 0.00813 | -0.0353 | -56.6421
-5.5 | -0.409 | 0.00783 | -0.0351 | -52.235
-5 | -0.3559 | 0.0076 | -0.0351 | -46.8289
-4.5 | -0.3022 | 0.00737 | -0.0353 | -41.0041
-4 | -0.2483 | 0.00714 | -0.0355 | -34.7759
-3.5 | -0.1939 | 0.00694 | -0.0358 | -27.9395
-3 | -0.1411 | 0.00662 | -0.0358 | -21.3142
-2.5 | -0.0932 | 0.00602 | -0.035 | -15.4817
-2 | -0.0446 | 0.00539 | -0.0344 | -8.2746
-1 | 0.0512 | 0.00365 | -0.033 | 14.0274
-0.5 | 0.1106 | 0.00356 | -0.0343 | 31.0674
0 | 0.1704 | 0.00356 | -0.0356 | 47.8652
0.5 | 0.2297 | 0.00359 | -0.0368 | 63.9833
1 | 0.2903 | 0.00359 | -0.0382 | 80.8635
1.5 | 0.3503 | 0.00356 | -0.0395 | 98.3989
2 | 0.4095 | 0.0036 | -0.0408 | 113.75
2.5 | 0.4672 | 0.00374 | -0.0417 | 124.9198
3 | 0.5046 | 0.0049 | -0.0389 | 102.9796
3.5 | 0.5373 | 0.00597 | -0.0352 | 90
4 | 0.5665 | 0.00689 | -0.0308 | 82.2206
4.5 | 0.5852 | 0.0076 | -0.0241 | 77
5 | 0.5992 | 0.00853 | -0.0168 | 70.2462
5.5 | 0.6248 | 0.0094 | -0.0121 | 66.4681
6 | 0.6623 | 0.00999 | -0.0096 | 66.2963
6.5 | 0.7018 | 0.01052 | -0.0076 | 66.711
7 | 0.7421 | 0.01105 | -0.0057 | 67.1584
7.5 | 0.7816 | 0.01165 | -0.0039 | 67.0901
8 | 0.8213 | 0.01227 | -0.0021 | 66.9356
8.5 | 0.8603 | 0.01289 | -0.0003 | 66.7417
9 | 0.8993 | 0.01356 | 0.0014 | 66.3201
9.5 | 0.935 | 0.01439 | 0.0035 | 64.9757
10 | 0.9738 | 0.01509 | 0.0051 | 64.5328
10.5 | 1.0116 | 0.01588 | 0.0067 | 63.7028
11 | 1.048 | 0.01671 | 0.0085 | 62.7169
11.5 | 1.0833 | 0.01765 | 0.0103 | 61.3768
12 | 1.1148 | 0.01878 | 0.0125 | 59.361
12.5 | 1.1509 | 0.01973 | 0.014 | 58.3325
13 | 1.185 | 0.02079 | 0.0156 | 56.9986
13.5 | 1.2184 | 0.0219 | 0.0172 | 55.6347
14 | 1.2502 | 0.02313 | 0.019 | 54.051
14.5 | 1.2813 | 0.0244 | 0.0207 | 52.5123
15 | 1.3066 | 0.02598 | 0.023 | 50.2925
15.5 | 1.3384 | 0.02776 | 0.0235 | 48.2133
16 | 1.4119 | 0.03011 | 0.0147 | 46.8914
16.5 | 1.4082 | 0.03136 | 0.0232 | 44.9043
17 | 1.4363 | 0.03315 | 0.0243 | 43.3273
17.5 | 1.4594 | 0.03533 | 0.0258 | 41.3077
18 | 1.4829 | 0.03753 | 0.027 | 39.5124
18.5 | 1.5031 | 0.04007 | 0.0282 | 37.5119
19 | 1.5197 | 0.04301 | 0.0294 | 35.3336
19.5 | 1.5352 | 0.04611 | 0.0304 | 33.2943
20 | 1.5472 | 0.04971 | 0.0312 | 31.1245

## 75. Re 5M Mach 0.10 (1)
BIGFOIL.COM POLAR EXPORT
NACA66-217 a=0.6
NACA66-217 a=0.6 |  |  |  | Cl Max: | 1.35 | at alpha= | 13.5 | deg
JavaFoil+Calcfoil stall+Eppler ext transition |  |  |  | L/D Max: | 136.698 | at alpha= | 3 | deg
Re: | 5000000 |  |  | Cd Min: | 0.00374 | at alpha= | -1 | deg
Mach: | 0.1 |  |  | Cl=0 at alpha= | -1.4355 | deg
|  |  |  | @ Cl=0.1, Cd= | 0.0037623
|  |  |  | @ Cl=0.4, Cd= | 0.0038478
|  |  |  | @ Cl=0.6, Cd= | 0.0051675
alpha (deg) | Cl | Cd | Cm | Cl/Cd
-19.5 | -0.806 | 0.15649 | 0.007 | -5.151
-19 | -0.826 | 0.1464 | 0.006 | -5.643
-18.5 | -0.844 | 0.13831 | 0.006 | -6.105
-18 | -0.863 | 0.12912 | 0.006 | -6.687
-17.5 | -0.879 | 0.12268 | 0.005 | -7.163
-17 | -0.895 | 0.11293 | 0.005 | -7.929
-16.5 | -0.914 | 0.10074 | 0.004 | -9.075
-16 | -0.945 | 0.07997 | 0.004 | -11.821
-15.5 | -1.064 | 0.0266 | 0.004 | -40.008
-15 | -1.08 | 0.02235 | 0.003 | -48.335
-14.5 | -1.086 | 0.02036 | 0.002 | -53.344
-14 | -1.084 | 0.01942 | 0.001 | -55.825
-13.5 | -1.081 | 0.01794 | 0 | -60.267
-13 | -1.073 | 0.01675 | -0.001 | -64.076
-12.5 | -1.061 | 0.0155 | -0.002 | -68.48
-12 | -1.044 | 0.01467 | -0.004 | -71.168
-11.5 | -1.022 | 0.01393 | -0.005 | -73.356
-11 | -0.996 | 0.0132 | -0.006 | -75.48
-10.5 | -0.966 | 0.01258 | -0.007 | -76.785
-10 | -0.931 | 0.01203 | -0.008 | -77.42
-9.5 | -0.892 | 0.01152 | -0.009 | -77.376
-9 | -0.849 | 0.01099 | -0.011 | -77.26
-8.5 | -0.804 | 0.01059 | -0.012 | -75.943
-8 | -0.757 | 0.01013 | -0.013 | -74.704
-7.5 | -0.707 | 0.00972 | -0.014 | -72.716
-7 | -0.655 | 0.00934 | -0.015 | -70.144
-6.5 | -0.602 | 0.00902 | -0.017 | -66.69
-6 | -0.547 | 0.00867 | -0.018 | -63.043
-5.5 | -0.49 | 0.00836 | -0.019 | -58.63
-5 | -0.433 | 0.00807 | -0.02 | -53.612
-4.5 | -0.374 | 0.00783 | -0.022 | -47.74
-4 | -0.315 | 0.00757 | -0.023 | -41.578
-3.5 | -0.254 | 0.00655 | -0.024 | -38.815
-3 | -0.194 | 0.00677 | -0.026 | -28.582
-2.5 | -0.132 | 0.00721 | -0.027 | -18.353
-2 | -0.07 | 0.00378 | -0.028 | -18.615
-1.5 | -0.008 | 0.00375 | -0.029 | -2.232
-1 | 0.054 | 0.00374 | -0.031 | 14.431
-0.5 | 0.116 | 0.00377 | -0.032 | 30.781
0 | 0.179 | 0.00376 | -0.033 | 47.521
0.5 | 0.241 | 0.00381 | -0.035 | 63.177
1 | 0.303 | 0.0038 | -0.036 | 79.715
1.5 | 0.365 | 0.00382 | -0.037 | 95.686
2 | 0.428 | 0.00387 | -0.038 | 110.588
2.5 | 0.49 | 0.00394 | -0.04 | 124.305
3 | 0.549 | 0.00402 | -0.041 | 136.698
3.5 | 0.605 | 0.00528 | -0.042 | 114.639
4 | 0.659 | 0.00924 | -0.043 | 71.395
4.5 | 0.717 | 0.00956 | -0.044 | 75.031
5 | 0.774 | 0.00994 | -0.045 | 77.876
5.5 | 0.83 | 0.01037 | -0.046 | 80.103
6 | 0.885 | 0.01078 | -0.047 | 82.089
6.5 | 0.938 | 0.0112 | -0.049 | 83.781
7 | 0.989 | 0.01164 | -0.05 | 84.938
7.5 | 1.037 | 0.01214 | -0.051 | 85.378
8 | 1.082 | 0.01268 | -0.052 | 85.37
8.5 | 1.125 | 0.01323 | -0.053 | 85.065
9 | 1.165 | 0.01383 | -0.054 | 84.253
9.5 | 1.202 | 0.01442 | -0.055 | 83.327
10 | 1.235 | 0.01508 | -0.056 | 81.847
10.5 | 1.264 | 0.01577 | -0.057 | 80.13
11 | 1.289 | 0.01665 | -0.059 | 77.403
11.5 | 1.309 | 0.01751 | -0.06 | 74.79
12 | 1.326 | 0.01838 | -0.061 | 72.14
12.5 | 1.339 | 0.01927 | -0.062 | 69.482
13 | 1.347 | 0.02024 | -0.063 | 66.529
13.5 | 1.35 | 0.02139 | -0.064 | 63.114
14 | 1.345 | 0.02279 | -0.065 | 59.012
14.5 | 1.334 | 0.02404 | -0.066 | 55.506
15 | 1.318 | 0.02586 | -0.066 | 50.965
15.5 | 1.298 | 0.02773 | -0.067 | 46.797
16 | 1.274 | 0.02944 | -0.068 | 43.292
16.5 | 1.246 | 0.03169 | -0.069 | 39.325
17 | 1.216 | 0.03402 | -0.069 | 35.742
17.5 | 1.173 | 0.0407 | -0.069 | 28.815
18 | 1.136 | 0.0449 | -0.07 | 25.297
18.5 | 1.005 | 0.10369 | -0.057 | 9.692

## 76. Re 5M Mach 0.10 (2)
BIGFOIL.COM POLAR EXPORT
NACA66-217 a=0.6
NACA66-217 a=0.6 |  |  |  | Cl Max: | 1.5362 | at alpha= | 20 | deg
XFOIL ncrit=9 |  |  |  | L/D Max: | 125.695 | at alpha= | 2.5 | deg
Re: | 5000000 |  |  | Cd Min: | 0.0527 | at alpha= | 20 | deg
Mach: | 0.1 |  |  | Cl=0 at alpha= | -1.5195 | deg
|  |  |  | @ Cl=0.1, Cd= | 0.0035851
|  |  |  | @ Cl=0.4, Cd= | 0.0036019
|  |  |  | @ Cl=0.6, Cd= | 0.0087139
alpha (deg) | Cl | Cd | Cm | Cl/Cd
-20 | -1.3545 | 0.04461 | -0.0856 | -30.3631
-19.5 | -1.3631 | 0.03917 | -0.0849 | -34.7996
-19 | -1.3602 | 0.03514 | -0.0838 | -38.708
-18.5 | -1.3498 | 0.03196 | -0.0822 | -42.234
-18 | -1.34 | 0.02893 | -0.0801 | -46.3187
-17.5 | -1.3189 | 0.02684 | -0.0784 | -49.1393
-17 | -1.2973 | 0.02486 | -0.0764 | -52.1842
-16.5 | -1.2734 | 0.02312 | -0.0743 | -55.0779
-16 | -1.2444 | 0.02173 | -0.0725 | -57.2665
-15.5 | -1.2127 | 0.02055 | -0.0708 | -59.0122
-15 | -1.1829 | 0.01927 | -0.0687 | -61.3856
-14.5 | -1.1511 | 0.01815 | -0.0666 | -63.4215
-14 | -1.1189 | 0.01706 | -0.0645 | -65.5862
-13.5 | -1.0824 | 0.0162 | -0.0627 | -66.8148
-13 | -1.0456 | 0.01541 | -0.0609 | -67.852
-12.5 | -1.0082 | 0.01464 | -0.059 | -68.8661
-12 | -0.9766 | 0.01358 | -0.0562 | -71.9146
-11.5 | -0.9394 | 0.01282 | -0.054 | -73.2761
-11 | -0.9003 | 0.0122 | -0.0521 | -73.7951
-10.5 | -0.8593 | 0.01166 | -0.0503 | -73.6964
-10 | -0.8178 | 0.01115 | -0.0485 | -73.3453
-9.5 | -0.7764 | 0.01066 | -0.0466 | -72.833
-9 | -0.734 | 0.01025 | -0.0448 | -71.6098
-8.5 | -0.6942 | 0.00979 | -0.0424 | -70.9091
-8 | -0.6579 | 0.00936 | -0.0391 | -70.2885
-7.5 | -0.6123 | 0.00906 | -0.0377 | -67.5828
-7 | -0.5633 | 0.00874 | -0.0369 | -64.4508
-6.5 | -0.5124 | 0.00846 | -0.0365 | -60.5674
-6 | -0.4614 | 0.00817 | -0.036 | -56.4749
-5.5 | -0.41 | 0.00786 | -0.0357 | -52.1628
-5 | -0.3568 | 0.00762 | -0.0357 | -46.8241
-4.5 | -0.3028 | 0.0074 | -0.0358 | -40.9189
-4 | -0.2488 | 0.00716 | -0.036 | -34.7486
-3.5 | -0.1941 | 0.00696 | -0.0362 | -27.8879
-3 | -0.141 | 0.00665 | -0.0362 | -21.203
-2.5 | -0.0928 | 0.00606 | -0.0354 | -15.3135
-2 | -0.0443 | 0.00541 | -0.0347 | -8.1885
-1.5 | 0.0018 | 0.00447 | -0.0337 | 0.40268
-1 | 0.0515 | 0.00365 | -0.0332 | 14.1096
-0.5 | 0.1113 | 0.00357 | -0.0345 | 31.1765
0 | 0.1715 | 0.00356 | -0.0358 | 48.1742
0.5 | 0.2312 | 0.00359 | -0.037 | 64.4011
1 | 0.2922 | 0.0036 | -0.0385 | 81.1667
1.5 | 0.3524 | 0.00357 | -0.0398 | 98.7115
2 | 0.4121 | 0.00361 | -0.041 | 114.1551
2.5 | 0.4701 | 0.00374 | -0.0419 | 125.6952
3 | 0.5073 | 0.00492 | -0.039 | 103.1098
3.5 | 0.5394 | 0.00599 | -0.0352 | 90.0501
4 | 0.5673 | 0.00692 | -0.0304 | 81.9798
4.5 | 0.5823 | 0.00766 | -0.0229 | 76.0183
5 | 0.5973 | 0.00862 | -0.0158 | 69.2923
5.5 | 0.6229 | 0.00951 | -0.0111 | 65.4995
6 | 0.6608 | 0.01011 | -0.0086 | 65.361
6.5 | 0.7005 | 0.01067 | -0.0066 | 65.6514
7 | 0.7415 | 0.01119 | -0.0048 | 66.2645
7.5 | 0.7807 | 0.01182 | -0.0028 | 66.0491
8 | 0.8206 | 0.01245 | -0.001 | 65.9116
8.5 | 0.8604 | 0.01308 | 0.0007 | 65.7798
9 | 0.8986 | 0.0138 | 0.0026 | 65.1159
9.5 | 0.9357 | 0.01461 | 0.0046 | 64.0452
10 | 0.9739 | 0.01536 | 0.0064 | 63.4049
10.5 | 1.0124 | 0.01615 | 0.008 | 62.6873
11 | 1.0483 | 0.01703 | 0.0099 | 61.5561
11.5 | 1.0837 | 0.01801 | 0.0117 | 60.1721
12 | 1.116 | 0.01915 | 0.014 | 58.2768
12.5 | 1.1522 | 0.02014 | 0.0155 | 57.2095
13 | 1.1863 | 0.02125 | 0.0172 | 55.8259
13.5 | 1.2196 | 0.02242 | 0.019 | 54.3979
14 | 1.2514 | 0.02371 | 0.0208 | 52.7794
14.5 | 1.2816 | 0.02509 | 0.0227 | 51.0801
15 | 1.3069 | 0.02675 | 0.0251 | 48.8561
15.5 | 1.3376 | 0.02872 | 0.0257 | 46.5738
16 | 1.4129 | 0.03101 | 0.0169 | 45.5627
16.5 | 1.4083 | 0.03242 | 0.0255 | 43.4392
17 | 1.4364 | 0.03429 | 0.0267 | 41.8898
17.5 | 1.4593 | 0.03657 | 0.0282 | 39.9043
18 | 1.4801 | 0.03912 | 0.0296 | 37.8349
18.5 | 1.4994 | 0.04186 | 0.0309 | 35.8194
19 | 1.5149 | 0.04501 | 0.0321 | 33.657
19.5 | 1.528 | 0.04852 | 0.0331 | 31.4922
20 | 1.5362 | 0.0527 | 0.0338 | 29.1499

## 77. Re 5M Mach 0.25 (1)
BIGFOIL.COM POLAR EXPORT
NACA66-217 a=0.6
NACA66-217 a=0.6 |  |  |  | Cl Max: | 1.273 | at alpha= | 11.5 | deg
JavaFoil+Calcfoil stall+Eppler ext transition |  |  |  | L/D Max: | 136.847 | at alpha= | 3 | deg
Re: | 5000000 |  |  | Cd Min: | 0.00376 | at alpha= | -2 | deg
Mach: | 0.25 |  |  | Cl=0 at alpha= | -1.4297 | deg
|  |  |  | @ Cl=0.1, Cd= | 0.00379
|  |  |  | @ Cl=0.4, Cd= | 0.0038913
|  |  |  | @ Cl=0.6, Cd= | 0.0049537
alpha (deg) | Cl | Cd | Cm | Cl/Cd
-17.5 | -0.565 | 0.14285 | 0.004 | -3.954
-17 | -0.611 | 0.13485 | 0.004 | -4.533
-16.5 | -0.654 | 0.12889 | 0.003 | -5.075
-16 | -0.693 | 0.11893 | 0.003 | -5.831
-15.5 | -0.728 | 0.11181 | 0.002 | -6.516
-15 | -0.759 | 0.10474 | 0.002 | -7.247
-14.5 | -0.786 | 0.09657 | 0.001 | -8.137
-14 | -0.808 | 0.08983 | 0.001 | -8.996
-13.5 | -0.831 | 0.07943 | 0 | -10.456
-13 | -0.969 | 0.02253 | -0.001 | -42.99
-12.5 | -0.994 | 0.01733 | -0.002 | -57.369
-12 | -0.994 | 0.01618 | -0.004 | -61.441
-11.5 | -0.988 | 0.01511 | -0.005 | -65.36
-11 | -0.973 | 0.01433 | -0.006 | -67.952
-10.5 | -0.954 | 0.0135 | -0.007 | -70.626
-10 | -0.927 | 0.01276 | -0.008 | -72.642
-9.5 | -0.893 | 0.01214 | -0.01 | -73.501
-9 | -0.854 | 0.0116 | -0.011 | -73.641
-8.5 | -0.812 | 0.01108 | -0.012 | -73.294
-8 | -0.767 | 0.01053 | -0.013 | -72.816
-7.5 | -0.718 | 0.01008 | -0.015 | -71.283
-7 | -0.667 | 0.00967 | -0.016 | -69.015
-6.5 | -0.614 | 0.00931 | -0.017 | -65.945
-6 | -0.558 | 0.00896 | -0.018 | -62.343
-5.5 | -0.501 | 0.00861 | -0.02 | -58.212
-5 | -0.443 | 0.00828 | -0.021 | -53.508
-4.5 | -0.383 | 0.008 | -0.022 | -47.87
-4 | -0.322 | 0.00774 | -0.024 | -41.633
-3.5 | -0.261 | 0.00751 | -0.025 | -34.711
-3 | -0.198 | 0.00727 | -0.026 | -27.296
-2.5 | -0.136 | 0.00634 | -0.028 | -21.383
-2 | -0.072 | 0.00376 | -0.029 | -19.243
-1.5 | -0.009 | 0.0038 | -0.03 | -2.267
-1 | 0.055 | 0.00379 | -0.032 | 14.599
-0.5 | 0.119 | 0.00379 | -0.033 | 31.515
0 | 0.183 | 0.0038 | -0.034 | 48.257
0.5 | 0.247 | 0.00383 | -0.035 | 64.593
1 | 0.311 | 0.00384 | -0.037 | 81.039
1.5 | 0.375 | 0.00386 | -0.038 | 97.318
2 | 0.439 | 0.00394 | -0.039 | 111.619
2.5 | 0.503 | 0.00402 | -0.041 | 125.191
3 | 0.564 | 0.00412 | -0.042 | 136.847
3.5 | 0.621 | 0.00544 | -0.043 | 114.117
4 | 0.676 | 0.00952 | -0.044 | 71.042
4.5 | 0.735 | 0.0099 | -0.045 | 74.273
5 | 0.793 | 0.01031 | -0.046 | 76.952
5.5 | 0.85 | 0.01077 | -0.047 | 78.915
6 | 0.906 | 0.01122 | -0.049 | 80.713
6.5 | 0.959 | 0.0117 | -0.05 | 81.933
7 | 1.009 | 0.01218 | -0.051 | 82.791
7.5 | 1.056 | 0.01274 | -0.052 | 82.878
8 | 1.1 | 0.01328 | -0.053 | 82.841
8.5 | 1.14 | 0.01396 | -0.054 | 81.652
9 | 1.175 | 0.01457 | -0.056 | 80.667
9.5 | 1.206 | 0.01534 | -0.057 | 78.599
10 | 1.232 | 0.01604 | -0.058 | 76.782
10.5 | 1.252 | 0.01701 | -0.059 | 73.6
11 | 1.265 | 0.01799 | -0.06 | 70.328
11.5 | 1.273 | 0.01897 | -0.061 | 67.091
12 | 1.273 | 0.02022 | -0.062 | 62.961
12.5 | 1.266 | 0.02148 | -0.063 | 58.961
13 | 1.252 | 0.02295 | -0.064 | 54.554
13.5 | 1.232 | 0.02406 | -0.065 | 51.218
14 | 1.196 | 0.02583 | -0.066 | 46.316
14.5 | 1.143 | 0.03025 | -0.066 | 37.775
15 | 1.09 | 0.03265 | -0.067 | 33.384
15.5 | 0.89 | 0.10916 | -0.041 | 8.15
16 | 0.833 | 0.1193 | -0.038 | 6.981
16.5 | 0.774 | 0.1285 | -0.037 | 6.024

## 78. Re 5M Mach 0.25 (2)
BIGFOIL.COM POLAR EXPORT
NACA66-217 a=0.6
NACA66-217 a=0.6 |  |  |  | Cl Max: | 1.4453 | at alpha= | 18 | deg
XFOIL ncrit=9 |  |  |  | L/D Max: | 129.388 | at alpha= | 2.5 | deg
Re: | 5000000 |  |  | Cd Min: | 0.10426 | at alpha= | -20 | deg
Mach: | 0.25 |  |  | Cl=0 at alpha= | -1.5391 | deg
|  |  |  | @ Cl=0.1, Cd= | 0.0036273
|  |  |  | @ Cl=0.4, Cd= | 0.0036372
|  |  |  | @ Cl=0.6, Cd= | 0.0096537
alpha (deg) | Cl | Cd | Cm | Cl/Cd
-20 | -1.0057 | 0.10426 | -0.0667 | -9.6461
-19.5 | -1.0761 | 0.08433 | -0.08 | -12.7606
-19 | -1.1275 | 0.06907 | -0.0895 | -16.324
-18.5 | -1.1786 | 0.05591 | -0.0959 | -21.0803
-18 | -1.2089 | 0.04684 | -0.0981 | -25.8091
-17.5 | -1.215 | 0.04103 | -0.0981 | -29.6125
-17 | -1.2231 | 0.0357 | -0.0965 | -34.2605
-16.5 | -1.2165 | 0.03187 | -0.0944 | -38.1707
-16 | -1.2102 | 0.02834 | -0.0914 | -42.7029
-15.5 | -1.1811 | 0.02645 | -0.0894 | -44.6541
-15 | -1.1609 | 0.02412 | -0.0863 | -48.1302
-14.5 | -1.1362 | 0.02219 | -0.0833 | -51.2032
-14 | -1.1105 | 0.02036 | -0.0801 | -54.5432
-13.5 | -1.0789 | 0.01894 | -0.0772 | -56.9641
-13 | -1.0446 | 0.01773 | -0.0745 | -58.9171
-12.5 | -1.0083 | 0.01661 | -0.0719 | -60.7044
-12 | -0.9715 | 0.01556 | -0.0691 | -62.4357
-11.5 | -0.9369 | 0.01446 | -0.0661 | -64.7925
-11 | -0.9012 | 0.01344 | -0.063 | -67.0536
-10.5 | -0.8606 | 0.01266 | -0.0605 | -67.9779
-10 | -0.8183 | 0.012 | -0.0582 | -68.1917
-9.5 | -0.776 | 0.01137 | -0.0558 | -68.2498
-9 | -0.7322 | 0.01084 | -0.0537 | -67.5461
-8.5 | -0.6881 | 0.01036 | -0.0515 | -66.4189
-8 | -0.6479 | 0.00977 | -0.0486 | -66.3153
-7.5 | -0.6062 | 0.0093 | -0.0458 | -65.1828
-7 | -0.5652 | 0.00896 | -0.0427 | -63.0804
-6.5 | -0.5165 | 0.00866 | -0.0412 | -59.642
-6 | -0.4649 | 0.00837 | -0.0403 | -55.5436
-5.5 | -0.4138 | 0.00802 | -0.0394 | -51.596
-5 | -0.3605 | 0.00775 | -0.0389 | -46.5161
-4.5 | -0.3055 | 0.00753 | -0.0387 | -40.571
-4 | -0.2508 | 0.00728 | -0.0385 | -34.4505
-3.5 | -0.1948 | 0.00708 | -0.0386 | -27.5141
-3 | -0.1394 | 0.00684 | -0.0386 | -20.3801
-2.5 | -0.0908 | 0.00622 | -0.0375 | -14.5981
-2 | -0.0424 | 0.00551 | -0.0364 | -7.6951
-1.5 | 0.0036 | 0.00455 | -0.0351 | 0.79121
-1 | 0.0535 | 0.00368 | -0.0344 | 14.538
-0.5 | 0.1153 | 0.00361 | -0.0356 | 31.9391
0 | 0.1775 | 0.00361 | -0.037 | 49.169
0.5 | 0.2391 | 0.00363 | -0.0382 | 65.8678
1 | 0.3022 | 0.00364 | -0.0398 | 83.022
1.5 | 0.3646 | 0.00362 | -0.0411 | 100.7182
2 | 0.4262 | 0.00365 | -0.0424 | 116.7671
2.5 | 0.4865 | 0.00376 | -0.0433 | 129.3883
3 | 0.5215 | 0.00499 | -0.0397 | 104.509
3.5 | 0.55 | 0.00609 | -0.0347 | 90.312
4 | 0.5659 | 0.00705 | -0.0271 | 80.2695
4.5 | 0.5706 | 0.00805 | -0.0175 | 70.882
5 | 0.5875 | 0.00917 | -0.0109 | 64.0676
5.5 | 0.6136 | 0.01018 | -0.0061 | 60.275
6 | 0.6541 | 0.01081 | -0.0038 | 60.5088
6.5 | 0.6949 | 0.01147 | -0.0017 | 60.5841
7 | 0.7364 | 0.01209 | 0.0004 | 60.9098
7.5 | 0.7765 | 0.0128 | 0.0026 | 60.6641
8 | 0.8185 | 0.01349 | 0.0044 | 60.6746
8.5 | 0.8586 | 0.01425 | 0.0065 | 60.2526
9 | 0.8973 | 0.01509 | 0.0087 | 59.4632
10 | 0.9759 | 0.01683 | 0.0129 | 57.9857
10.5 | 1.0135 | 0.01785 | 0.0151 | 56.7787
11 | 1.051 | 0.01888 | 0.0173 | 55.6674
11.5 | 1.0852 | 0.02016 | 0.0197 | 53.8294
12 | 1.1217 | 0.02132 | 0.0219 | 52.6126
12.5 | 1.1566 | 0.02266 | 0.0241 | 51.0415
13 | 1.1912 | 0.02403 | 0.0263 | 49.5714
13.5 | 1.2232 | 0.02559 | 0.0286 | 47.7999
14 | 1.2523 | 0.0274 | 0.0311 | 45.7044
14.5 | 1.2782 | 0.02945 | 0.0338 | 43.4024
15.5 | 1.3309 | 0.0339 | 0.0381 | 39.2596
16 | 1.4011 | 0.03733 | 0.0302 | 37.5328
16.5 | 1.3969 | 0.03941 | 0.0382 | 35.4453
17 | 1.4193 | 0.04231 | 0.0399 | 33.5453
17.5 | 1.4354 | 0.04582 | 0.0417 | 31.3269
18 | 1.4453 | 0.05007 | 0.0432 | 28.8656
18.5 | 1.4421 | 0.05581 | 0.0443 | 25.8395
19 | 1.438 | 0.06206 | 0.0446 | 23.1711
19.5 | 1.4355 | 0.06859 | 0.0439 | 20.9287
20 | 1.4335 | 0.07542 | 0.0425 | 19.0069

## 79. Re 5M Mach 0.50 (1)
BIGFOIL.COM POLAR EXPORT
NACA66-217 a=0.6
NACA66-217 a=0.6 |  |  |  | Cl Max: | 1.19 | at alpha= | 20 | deg
JavaFoil+Calcfoil stall+Eppler ext transition |  |  |  | L/D Max: | 134.144 | at alpha= | 2.5 | deg
Re: | 5000000 |  |  | Cd Min: | 0.00352 | at alpha= | 1 | deg
Mach: | 0.5 |  |  | Cl=0 at alpha= | -1.4306 | deg
|  |  |  | @ Cl=0.1, Cd= | 0.0040061
|  |  |  | @ Cl=0.4, Cd= | 0.0038634
|  |  |  | @ Cl=0.6, Cd= | 0.0050197
alpha (deg) | Cl | Cd | Cm | Cl/Cd
-20 | -1.041 | 0.15905 | 0.01 | -6.543
-19.5 | -1.011 | 0.15389 | 0.009 | -6.569
-19 | -0.982 | 0.14832 | 0.008 | -6.622
-18.5 | -0.955 | 0.14292 | 0.007 | -6.681
-18 | -0.931 | 0.14306 | 0.007 | -6.505
-17.5 | -0.901 | 0.13637 | 0.006 | -6.606
-17 | -0.871 | 0.1321 | 0.005 | -6.593
-16.5 | -0.843 | 0.12673 | 0.004 | -6.653
-16 | -0.816 | 0.12132 | 0.003 | -6.724
-15.5 | -0.789 | 0.11849 | 0.003 | -6.659
-15 | -0.759 | 0.11574 | 0.002 | -6.561
-14.5 | -0.732 | 0.11174 | 0.001 | -6.55
-14 | -0.704 | 0.10459 | 0.001 | -6.735
-13.5 | -0.677 | 0.09963 | 0 | -6.794
-13 | -0.649 | 0.09815 | -0.001 | -6.611
-12.5 | -0.621 | 0.08985 | -0.001 | -6.908
-12 | -0.594 | 0.08137 | -0.002 | -7.294
-11.5 | -0.566 | 0.07488 | -0.003 | -7.562
-11 | -0.54 | 0.06872 | -0.004 | -7.853
-10.5 | -0.514 | 0.0623 | -0.005 | -8.256
-10 | -0.481 | 0.07363 | -0.004 | -6.534
-9.5 | -0.453 | 0.06411 | -0.005 | -7.072
-9 | -0.426 | 0.05762 | -0.006 | -7.392
-8.5 | -0.481 | 0.0139 | -0.013 | -34.614
-8 | -0.691 | 0.0132 | -0.015 | -52.347
-7.5 | -0.709 | 0.01249 | -0.016 | -56.75
-7 | -0.688 | 0.01159 | -0.018 | -59.34
-6.5 | -0.649 | 0.01094 | -0.019 | -59.296
-6 | -0.6 | 0.0103 | -0.02 | -58.259
-5.5 | -0.545 | 0.0098 | -0.022 | -55.597
-5 | -0.485 | 0.00933 | -0.023 | -51.955
-4.5 | -0.421 | 0.00892 | -0.025 | -47.263
-4 | -0.356 | 0.00854 | -0.026 | -41.652
-3.5 | -0.288 | 0.00821 | -0.028 | -35.153
-3 | -0.22 | 0.00792 | -0.029 | -27.743
-2.5 | -0.15 | 0.00766 | -0.031 | -19.62
-2 | -0.08 | 0.00742 | -0.032 | -10.795
-1.5 | -0.01 | 0.00398 | -0.034 | -2.42
-1 | 0.062 | 0.00399 | -0.035 | 15.53
-0.5 | 0.133 | 0.00402 | -0.037 | 33.18
0 | 0.205 | 0.00368 | -0.038 | 55.611
0.5 | 0.276 | 0.00353 | -0.04 | 78.11
1 | 0.347 | 0.00352 | -0.041 | 98.598
1.5 | 0.418 | 0.00398 | -0.042 | 104.943
2 | 0.488 | 0.00405 | -0.044 | 120.497
2.5 | 0.559 | 0.00416 | -0.045 | 134.144
3 | 0.621 | 0.00546 | -0.046 | 113.711
3.5 | 0.687 | 0.00636 | -0.048 | 107.991
4 | 0.748 | 0.01095 | -0.049 | 68.319
4.5 | 0.812 | 0.01149 | -0.05 | 70.637
5 | 0.873 | 0.01206 | -0.051 | 72.415
5.5 | 0.932 | 0.01268 | -0.053 | 73.491
6 | 0.987 | 0.01339 | -0.054 | 73.717
6.5 | 1.034 | 0.0141 | -0.055 | 73.337
7 | 1.07 | 0.01498 | -0.057 | 71.413
7.5 | 1.089 | 0.01584 | -0.058 | 68.733
8 | 1.079 | 0.01703 | -0.059 | 63.373
8.5 | 0.994 | 0.01878 | -0.06 | 52.899
9 | 0.584 | 0.06001 | -0.03 | 9.728
9.5 | 0.733 | 0.02047 | -0.063 | 35.805
10 | 0.763 | 0.02228 | -0.064 | 34.231
10.5 | 0.667 | 0.07059 | -0.032 | 9.444
11 | 0.694 | 0.08262 | -0.032 | 8.395
11.5 | 0.86 | 0.02482 | -0.068 | 34.654
12 | 0.888 | 0.02754 | -0.068 | 32.24
12.5 | 0.778 | 0.08642 | -0.037 | 9
13 | 0.804 | 0.09508 | -0.037 | 8.46
13.5 | 0.833 | 0.10414 | -0.04 | 8.002
14 | 0.859 | 0.10771 | -0.039 | 7.978
14.5 | 0.886 | 0.10981 | -0.04 | 8.07
15 | 0.916 | 0.11863 | -0.043 | 7.722
15.5 | 0.946 | 0.12469 | -0.047 | 7.589
16 | 0.969 | 0.12362 | -0.044 | 7.841
16.5 | 1 | 0.12717 | -0.048 | 7.861
17 | 1.035 | 0.13009 | -0.053 | 7.958
17.5 | 1.053 | 0.13445 | -0.049 | 7.829
18 | 1.08 | 0.13922 | -0.05 | 7.756
18.5 | 1.115 | 0.14318 | -0.055 | 7.788
19 | 1.15 | 0.14644 | -0.059 | 7.851
19.5 | 1.163 | 0.15652 | -0.054 | 7.429
20 | 1.19 | 0.15883 | -0.055 | 7.494

## 80. Re 5M Mach 0.50 (2)
BIGFOIL.COM POLAR EXPORT
NACA66-217 a=0.6
NACA66-217 a=0.6 |  |  |  | Cl Max: | 1.0248 | at alpha= | 11.5 | deg
XFOIL ncrit=9 |  |  |  | L/D Max: | 142.832 | at alpha= | 2.5 | deg
Re: | 5000000 |  |  | Cd Min: | 0.14982 | at alpha= | 16.5 | deg
Mach: | 0.5 |  |  | Cl=0 at alpha= | -1.6687 | deg
|  |  |  | @ Cl=0.1, Cd= | 0.0038239
|  |  |  | @ Cl=0.4, Cd= | 0.0038548
|  |  |  | @ Cl=0.6, Cd= | 0.014025
alpha (deg) | Cl | Cd | Cm | Cl/Cd
-14.5 | -0.4212 | 0.12708 | -0.0704 | -3.3144
-14 | -0.423 | 0.11634 | -0.0767 | -3.6359
-13.5 | -0.4429 | 0.10282 | -0.0846 | -4.3075
-12.5 | -0.5133 | 0.07034 | -0.1054 | -7.2974
-12 | -0.5463 | 0.05709 | -0.1148 | -9.5691
-11.5 | -0.5867 | 0.04634 | -0.1193 | -12.6608
-11 | -0.6272 | 0.0378 | -0.119 | -16.5926
-10.5 | -0.6692 | 0.03041 | -0.115 | -22.0059
-10 | -0.6837 | 0.02538 | -0.1093 | -26.9385
-9.5 | -0.6868 | 0.0209 | -0.1027 | -32.8612
-9 | -0.6712 | 0.01733 | -0.0964 | -38.7305
-8.5 | -0.6433 | 0.01499 | -0.0904 | -42.9153
-8 | -0.6099 | 0.01331 | -0.0848 | -45.8227
-7.5 | -0.5695 | 0.01208 | -0.08 | -47.144
-7 | -0.5267 | 0.01104 | -0.0755 | -47.7083
-6.5 | -0.478 | 0.01029 | -0.0719 | -46.4529
-6 | -0.4284 | 0.00964 | -0.0686 | -44.4398
-5.5 | -0.3772 | 0.00912 | -0.0656 | -41.3596
-5 | -0.3298 | 0.00856 | -0.0621 | -38.528
-4.5 | -0.28 | 0.00814 | -0.059 | -34.398
-4 | -0.2327 | 0.00784 | -0.0553 | -29.6811
-3.5 | -0.1811 | 0.00755 | -0.0526 | -23.9868
-3 | -0.1228 | 0.00729 | -0.0513 | -16.845
-2.5 | -0.0685 | 0.00688 | -0.0495 | -9.9564
-2 | -0.0269 | 0.00602 | -0.0456 | -4.4684
-1.5 | 0.0137 | 0.00492 | -0.0417 | 2.7846
-1 | 0.062 | 0.00384 | -0.0393 | 16.1458
-0.5 | 0.1327 | 0.00381 | -0.0408 | 34.8294
0 | 0.2039 | 0.00384 | -0.0423 | 53.099
0.5 | 0.2744 | 0.00384 | -0.0438 | 71.4583
1 | 0.3467 | 0.00384 | -0.0455 | 90.2865
1.5 | 0.4186 | 0.00386 | -0.0471 | 108.4456
2 | 0.4897 | 0.00388 | -0.0485 | 126.2113
2.5 | 0.5599 | 0.00392 | -0.0495 | 142.8316
3.5 | 0.5628 | 0.0065 | -0.0257 | 86.5846
4 | 0.5469 | 0.0084 | -0.012 | 65.1071
4.5 | 0.5416 | 0.01051 | -0.0012 | 51.5319
5.5 | 0.5823 | 0.01367 | 0.0116 | 42.5969
6 | 0.6272 | 0.01457 | 0.0144 | 43.0474
6.5 | 0.6741 | 0.01547 | 0.0171 | 43.5747
7 | 0.7191 | 0.01652 | 0.0199 | 43.5291
8 | 0.8106 | 0.01873 | 0.0257 | 43.2782
8.5 | 0.8524 | 0.0201 | 0.0292 | 42.408
9 | 0.8957 | 0.02152 | 0.0326 | 41.6217
9.5 | 0.9343 | 0.02323 | 0.0364 | 40.2195
10 | 0.9698 | 0.02521 | 0.0406 | 38.4689
10.5 | 1 | 0.02763 | 0.045 | 36.1925
11 | 1.0199 | 0.03075 | 0.05 | 33.1675
11.5 | 1.0248 | 0.03501 | 0.0554 | 29.2716
12 | 1.0215 | 0.04022 | 0.0602 | 25.3978
12.5 | 1.0045 | 0.04718 | 0.0637 | 21.2908
13 | 0.9806 | 0.05557 | 0.0649 | 17.6462
13.5 | 0.9557 | 0.06519 | 0.0634 | 14.6602
14 | 0.9279 | 0.07633 | 0.0592 | 12.1564
14.5 | 0.8987 | 0.08894 | 0.0524 | 10.1046
15.5 | 0.8462 | 0.11722 | 0.034 | 7.2189
16 | 0.8233 | 0.13205 | 0.0245 | 6.2348
16.5 | 0.7842 | 0.14982 | 0.0136 | 5.2343

## 81. Re 6M Mach 0.00 (1)
BIGFOIL.COM POLAR EXPORT
NACA66-217 a=0.6
NACA66-217 a=0.6 |  |  |  | Cl Max: | 1.365 | at alpha= | 13.5 | deg
JavaFoil+Calcfoil stall+Eppler ext transition |  |  |  | L/D Max: | 116.103 | at alpha= | 2.5 | deg
Re: | 6000000 |  |  | Cd Min: | 0.0036 | at alpha= | -1 | deg
Mach: | 0 |  |  | Cl=0 at alpha= | -1.4355 | deg
|  |  |  | @ Cl=0.1, Cd= | 0.0036148
|  |  |  | @ Cl=0.4, Cd= | 0.003769
|  |  |  | @ Cl=0.6, Cd= | 0.0056207
alpha (deg) | Cl | Cd | Cm | Cl/Cd
-20 | -0.84 | 0.15695 | 0.008 | -5.35
-19.5 | -0.857 | 0.14969 | 0.007 | -5.724
-19 | -0.875 | 0.13921 | 0.007 | -6.284
-18.5 | -0.891 | 0.12989 | 0.006 | -6.861
-18 | -0.908 | 0.12046 | 0.006 | -7.534
-17.5 | -0.924 | 0.11086 | 0.006 | -8.332
-17 | -0.953 | 0.08968 | 0.006 | -10.633
-16.5 | -1.059 | 0.03482 | 0.006 | -30.428
-16 | -1.091 | 0.02524 | 0.005 | -43.202
-15.5 | -1.101 | 0.02256 | 0.004 | -48.795
-15 | -1.107 | 0.02048 | 0.003 | -54.037
-14.5 | -1.107 | 0.0192 | 0.002 | -57.629
-14 | -1.103 | 0.01796 | 0.001 | -61.417
-13.5 | -1.096 | 0.01674 | 0 | -65.468
-13 | -1.085 | 0.01577 | -0.001 | -68.799
-12.5 | -1.07 | 0.01469 | -0.002 | -72.86
-12 | -1.05 | 0.01393 | -0.003 | -75.401
-11.5 | -1.027 | 0.01326 | -0.005 | -77.429
-11 | -0.999 | 0.01256 | -0.006 | -79.538
-10.5 | -0.968 | 0.012 | -0.007 | -80.663
-10 | -0.932 | 0.01149 | -0.008 | -81.078
-9.5 | -0.892 | 0.01102 | -0.009 | -80.904
-9 | -0.848 | 0.01055 | -0.011 | -80.384
-8.5 | -0.803 | 0.01014 | -0.012 | -79.188
-8 | -0.755 | 0.00972 | -0.013 | -77.722
-7.5 | -0.705 | 0.00935 | -0.014 | -75.449
-7 | -0.653 | 0.009 | -0.015 | -72.597
-6.5 | -0.6 | 0.0087 | -0.017 | -68.953
-6 | -0.545 | 0.00837 | -0.018 | -65.125
-5.5 | -0.489 | 0.00808 | -0.019 | -60.501
-5 | -0.431 | 0.00781 | -0.02 | -55.214
-4.5 | -0.373 | 0.00755 | -0.022 | -49.33
-4 | -0.313 | 0.00653 | -0.023 | -47.986
-3.5 | -0.253 | 0.00671 | -0.024 | -37.764
-3 | -0.193 | 0.0071 | -0.026 | -27.164
-2.5 | -0.132 | 0.00688 | -0.027 | -19.14
-2 | -0.07 | 0.00433 | -0.028 | -16.195
-1.5 | -0.008 | 0.00362 | -0.029 | -2.303
-1 | 0.054 | 0.0036 | -0.031 | 14.882
-0.5 | 0.116 | 0.00362 | -0.032 | 31.899
0 | 0.178 | 0.00364 | -0.033 | 48.815
0.5 | 0.24 | 0.00368 | -0.034 | 65.197
1 | 0.302 | 0.00365 | -0.036 | 82.64
1.5 | 0.364 | 0.00371 | -0.037 | 97.884
2 | 0.425 | 0.00381 | -0.038 | 111.675
2.5 | 0.486 | 0.00419 | -0.039 | 116.103
3 | 0.543 | 0.00507 | -0.04 | 107.224
3.5 | 0.602 | 0.00564 | -0.042 | 106.725
4 | 0.657 | 0.00888 | -0.043 | 73.945
4.5 | 0.715 | 0.00923 | -0.044 | 77.428
5 | 0.772 | 0.00958 | -0.045 | 80.509
5.5 | 0.827 | 0.00996 | -0.046 | 83.051
6 | 0.882 | 0.01035 | -0.047 | 85.229
6.5 | 0.935 | 0.01077 | -0.048 | 86.833
7 | 0.986 | 0.01119 | -0.05 | 88.118
7.5 | 1.034 | 0.01166 | -0.051 | 88.652
8 | 1.08 | 0.01215 | -0.052 | 88.923
8.5 | 1.123 | 0.01265 | -0.053 | 88.805
9 | 1.164 | 0.01323 | -0.054 | 87.969
9.5 | 1.201 | 0.01381 | -0.055 | 86.979
10 | 1.235 | 0.01443 | -0.056 | 85.586
10.5 | 1.265 | 0.01508 | -0.057 | 83.929
11 | 1.292 | 0.01588 | -0.058 | 81.339
11.5 | 1.314 | 0.0167 | -0.059 | 78.723
12 | 1.333 | 0.01752 | -0.06 | 76.098
12.5 | 1.348 | 0.01833 | -0.061 | 73.543
13 | 1.358 | 0.01939 | -0.062 | 70.078
13.5 | 1.365 | 0.02049 | -0.063 | 66.627
14 | 1.363 | 0.02159 | -0.064 | 63.153
14.5 | 1.357 | 0.02274 | -0.065 | 59.673
15 | 1.345 | 0.02436 | -0.066 | 55.213
15.5 | 1.33 | 0.02578 | -0.067 | 51.595
16 | 1.311 | 0.02739 | -0.068 | 47.878
16.5 | 1.289 | 0.02918 | -0.069 | 44.175
17 | 1.264 | 0.03097 | -0.069 | 40.825
17.5 | 1.234 | 0.03424 | -0.07 | 36.043
18 | 1.202 | 0.03752 | -0.07 | 32.045
18.5 | 1.165 | 0.04293 | -0.071 | 27.14

## 82. Re 6M Mach 0.00 (2)
BIGFOIL.COM POLAR EXPORT
NACA66-217 a=0.6
NACA66-217 a=0.6 |  |  |  | Cl Max: | 1.5652 | at alpha= | 20 | deg
XFOIL ncrit=9 |  |  |  | L/D Max: | 119.36 | at alpha= | 2 | deg
Re: | 6000000 |  |  | Cd Min: | 0.04793 | at alpha= | 20 | deg
Mach: | 0 |  |  | Cl=0 at alpha= | -1.5658 | deg
|  |  |  | @ Cl=0.1, Cd= | 0.0034549
|  |  |  | @ Cl=0.4, Cd= | 0.0034382
|  |  |  | @ Cl=0.6, Cd= | 0.0083995
alpha (deg) | Cl | Cd | Cm | Cl/Cd
-20 | -1.4278 | 0.03634 | -0.081 | -39.29
-19.5 | -1.4215 | 0.03283 | -0.0796 | -43.2988
-19 | -1.3953 | 0.03101 | -0.0788 | -44.9952
-18.5 | -1.3754 | 0.02881 | -0.0775 | -47.7404
-18 | -1.3648 | 0.02608 | -0.0751 | -52.3313
-17.5 | -1.3406 | 0.02438 | -0.0734 | -54.9877
-17 | -1.3216 | 0.02241 | -0.071 | -58.9737
-16.5 | -1.2956 | 0.02094 | -0.069 | -61.872
-16 | -1.2666 | 0.01968 | -0.0671 | -64.3598
-15.5 | -1.2342 | 0.01863 | -0.0654 | -66.248
-15 | -1.2028 | 0.01756 | -0.0635 | -68.4966
-14.5 | -1.1696 | 0.01659 | -0.0616 | -70.5003
-14 | -1.1357 | 0.01567 | -0.0597 | -72.4761
-13.5 | -1.0991 | 0.01492 | -0.0579 | -73.6662
-13 | -1.0619 | 0.01419 | -0.0562 | -74.8344
-12.5 | -1.024 | 0.01351 | -0.0544 | -75.7957
-12 | -0.9851 | 0.0129 | -0.0527 | -76.3643
-11 | -0.9118 | 0.01147 | -0.0483 | -79.4943
-10.5 | -0.8716 | 0.01095 | -0.0464 | -79.5982
-10 | -0.8305 | 0.01049 | -0.0446 | -79.1706
-9.5 | -0.7898 | 0.01005 | -0.0426 | -78.5871
-9 | -0.7489 | 0.00968 | -0.0405 | -77.3657
-8.5 | -0.7096 | 0.00938 | -0.038 | -75.6503
-8 | -0.6661 | 0.009 | -0.0362 | -74.0111
-7.5 | -0.6184 | 0.00865 | -0.0353 | -71.4913
-7 | -0.5686 | 0.00834 | -0.0348 | -68.1775
-6.5 | -0.5172 | 0.00808 | -0.0346 | -64.0099
-6 | -0.465 | 0.00784 | -0.0345 | -59.3112
-5.5 | -0.413 | 0.00756 | -0.0343 | -54.6296
-5 | -0.3598 | 0.00733 | -0.0344 | -49.0859
-4.5 | -0.3055 | 0.00714 | -0.0347 | -42.7871
-4 | -0.2515 | 0.00693 | -0.0349 | -36.2915
-3.5 | -0.1964 | 0.00674 | -0.0354 | -29.1395
-3 | -0.1418 | 0.00648 | -0.0357 | -21.8827
-2.5 | -0.0916 | 0.00595 | -0.0353 | -15.395
-2 | -0.0416 | 0.00536 | -0.0349 | -7.7612
-1 | 0.0542 | 0.00364 | -0.0335 | 14.8901
-0.5 | 0.1111 | 0.00341 | -0.0343 | 32.5806
0 | 0.1706 | 0.0034 | -0.0356 | 50.1765
0.5 | 0.231 | 0.00338 | -0.037 | 68.3432
1 | 0.2911 | 0.00337 | -0.0384 | 86.3798
1.5 | 0.3507 | 0.00343 | -0.0396 | 102.2449
2 | 0.4106 | 0.00344 | -0.041 | 119.3605
2.5 | 0.4572 | 0.0042 | -0.0399 | 108.8571
3 | 0.4972 | 0.00513 | -0.0376 | 96.9201
3.5 | 0.5305 | 0.00611 | -0.034 | 86.8249
4 | 0.5632 | 0.00689 | -0.0302 | 81.7417
4.5 | 0.5838 | 0.00758 | -0.0238 | 77.0185
5 | 0.6008 | 0.00844 | -0.0171 | 71.1848
5.5 | 0.6323 | 0.0091 | -0.0133 | 69.4835
6 | 0.6715 | 0.0096 | -0.0111 | 69.9479
6.5 | 0.7113 | 0.01012 | -0.0091 | 70.2866
7 | 0.7521 | 0.01064 | -0.0073 | 70.6861
7.5 | 0.7914 | 0.01121 | -0.0053 | 70.5977
8 | 0.8317 | 0.01177 | -0.0037 | 70.6627
8.5 | 0.8715 | 0.01238 | -0.0019 | 70.3958
9 | 0.9089 | 0.01309 | 0.0001 | 69.4347
9.5 | 0.9472 | 0.01378 | 0.0018 | 68.7373
10 | 0.9864 | 0.01447 | 0.0034 | 68.1686
10.5 | 1.023 | 0.01526 | 0.0052 | 67.038
11 | 1.0602 | 0.01608 | 0.0069 | 65.9328
11.5 | 1.0933 | 0.01707 | 0.0091 | 64.048
12 | 1.1303 | 0.01793 | 0.0106 | 63.0396
12.5 | 1.165 | 0.01891 | 0.0123 | 61.6076
13 | 1.2004 | 0.01989 | 0.0138 | 60.3519
13.5 | 1.2327 | 0.02105 | 0.0156 | 58.5606
14 | 1.2652 | 0.02223 | 0.0173 | 56.9141
14.5 | 1.2944 | 0.02361 | 0.0193 | 54.8242
15 | 1.3194 | 0.02526 | 0.0216 | 52.2328
15.5 | 1.349 | 0.02655 | 0.0234 | 50.8098
16 | 1.3964 | 0.0282 | 0.0209 | 49.5177
17 | 1.4572 | 0.03169 | 0.0225 | 45.983
17.5 | 1.4827 | 0.03363 | 0.0239 | 44.0886
18 | 1.5041 | 0.03592 | 0.0254 | 41.8736
18.5 | 1.5221 | 0.03853 | 0.027 | 39.5043
19 | 1.5401 | 0.04124 | 0.0283 | 37.3448
19.5 | 1.5544 | 0.04435 | 0.0295 | 35.0485
20 | 1.5652 | 0.04793 | 0.0306 | 32.656

## 83. Re 6M Mach 0.10 (1)
BIGFOIL.COM POLAR EXPORT
NACA66-217 a=0.6
NACA66-217 a=0.6 |  |  |  | Cl Max: | 1.352 | at alpha= | 13.5 | deg
JavaFoil+Calcfoil stall+Eppler ext transition |  |  |  | L/D Max: | 115.419 | at alpha= | 2.5 | deg
Re: | 6000000 |  |  | Cd Min: | 0.00362 | at alpha= | -1 | deg
Mach: | 0.1 |  |  | Cl=0 at alpha= | -1.4355 | deg
|  |  |  | @ Cl=0.1, Cd= | 0.00362
|  |  |  | @ Cl=0.4, Cd= | 0.0037678
|  |  |  | @ Cl=0.6, Cd= | 0.0056025
alpha (deg) | Cl | Cd | Cm | Cl/Cd
-19.5 | -0.807 | 0.1531 | 0.007 | -5.272
-19 | -0.827 | 0.14496 | 0.007 | -5.707
-18.5 | -0.847 | 0.13519 | 0.006 | -6.263
-18 | -0.866 | 0.1259 | 0.006 | -6.876
-17.5 | -0.878 | 0.12296 | 0.005 | -7.143
-17 | -0.901 | 0.10761 | 0.005 | -8.372
-16.5 | -0.927 | 0.09071 | 0.005 | -10.219
-16 | -1.041 | 0.03281 | 0.005 | -31.717
-15.5 | -1.072 | 0.024 | 0.004 | -44.671
-15 | -1.084 | 0.02102 | 0.003 | -51.566
-14.5 | -1.089 | 0.01936 | 0.002 | -56.237
-14 | -1.087 | 0.01847 | 0.001 | -58.855
-13.5 | -1.083 | 0.01729 | 0 | -62.631
-13 | -1.075 | 0.01607 | -0.001 | -66.913
-12.5 | -1.063 | 0.01491 | -0.002 | -71.292
-12 | -1.045 | 0.01412 | -0.004 | -74.009
-11.5 | -1.023 | 0.01343 | -0.005 | -76.197
-11 | -0.997 | 0.01272 | -0.006 | -78.368
-10.5 | -0.967 | 0.01213 | -0.007 | -79.692
-10 | -0.932 | 0.01162 | -0.008 | -80.261
-9.5 | -0.893 | 0.01113 | -0.009 | -80.186
-9 | -0.85 | 0.01062 | -0.011 | -80.032
-8.5 | -0.805 | 0.01023 | -0.012 | -78.649
-8 | -0.757 | 0.0098 | -0.013 | -77.305
-7.5 | -0.707 | 0.00941 | -0.014 | -75.207
-7 | -0.656 | 0.00904 | -0.015 | -72.54
-6.5 | -0.602 | 0.00873 | -0.017 | -68.955
-6 | -0.547 | 0.0084 | -0.018 | -65.176
-5.5 | -0.491 | 0.0081 | -0.019 | -60.587
-5 | -0.433 | 0.00781 | -0.021 | -55.441
-4.5 | -0.374 | 0.00755 | -0.022 | -49.571
-4 | -0.315 | 0.00735 | -0.023 | -42.838
-3.5 | -0.255 | 0.00635 | -0.024 | -40.089
-3 | -0.194 | 0.00654 | -0.026 | -29.634
-2.5 | -0.132 | 0.00695 | -0.027 | -19.044
-2 | -0.07 | 0.00434 | -0.028 | -16.218
-1.5 | -0.008 | 0.00366 | -0.029 | -2.291
-1 | 0.054 | 0.00362 | -0.031 | 14.89
-0.5 | 0.116 | 0.00362 | -0.032 | 32.055
0 | 0.179 | 0.00365 | -0.033 | 48.955
0.5 | 0.241 | 0.00366 | -0.035 | 65.884
1 | 0.303 | 0.00366 | -0.036 | 82.893
1.5 | 0.365 | 0.00374 | -0.037 | 97.585
2 | 0.428 | 0.00379 | -0.038 | 112.835
2.5 | 0.488 | 0.00423 | -0.04 | 115.419
3 | 0.546 | 0.00509 | -0.041 | 107.331
3.5 | 0.605 | 0.00565 | -0.042 | 106.941
4 | 0.66 | 0.00895 | -0.043 | 73.764
4.5 | 0.718 | 0.00927 | -0.044 | 77.448
5 | 0.775 | 0.00963 | -0.045 | 80.483
5.5 | 0.831 | 0.01004 | -0.046 | 82.768
6 | 0.886 | 0.01044 | -0.047 | 84.905
6.5 | 0.939 | 0.01083 | -0.049 | 86.668
7 | 0.989 | 0.01126 | -0.05 | 87.883
7.5 | 1.038 | 0.01175 | -0.051 | 88.34
8 | 1.083 | 0.01226 | -0.052 | 88.352
8.5 | 1.126 | 0.01279 | -0.053 | 88.056
9 | 1.166 | 0.01337 | -0.054 | 87.234
9.5 | 1.203 | 0.01396 | -0.055 | 86.149
10 | 1.236 | 0.01458 | -0.056 | 84.788
10.5 | 1.265 | 0.01524 | -0.058 | 83.018
11 | 1.29 | 0.01607 | -0.059 | 80.28
11.5 | 1.311 | 0.01691 | -0.06 | 77.504
12 | 1.328 | 0.01776 | -0.061 | 74.767
12.5 | 1.34 | 0.01859 | -0.062 | 72.068
13 | 1.348 | 0.01954 | -0.063 | 68.984
13.5 | 1.352 | 0.02065 | -0.064 | 65.455
14 | 1.346 | 0.02199 | -0.065 | 61.23
14.5 | 1.336 | 0.02318 | -0.066 | 57.64
15 | 1.32 | 0.02493 | -0.066 | 52.929
15.5 | 1.3 | 0.02668 | -0.067 | 48.715
16 | 1.277 | 0.02826 | -0.068 | 45.177
16.5 | 1.249 | 0.0303 | -0.069 | 41.225
17 | 1.219 | 0.03236 | -0.07 | 37.682
17.5 | 1.18 | 0.03747 | -0.07 | 31.484
18 | 1.144 | 0.04072 | -0.07 | 28.103
18.5 | 1.071 | 0.06106 | -0.067 | 17.536

## 84. Re 6M Mach 0.10 (2)
BIGFOIL.COM POLAR EXPORT
NACA66-217 a=0.6
NACA66-217 a=0.6 |  |  |  | Cl Max: | 1.5575 | at alpha= | 20 | deg
XFOIL ncrit=9 |  |  |  | L/D Max: | 119.768 | at alpha= | 2 | deg
Re: | 6000000 |  |  | Cd Min: | 0.05057 | at alpha= | 20 | deg
Mach: | 0.1 |  |  | Cl=0 at alpha= | -1.5723 | deg
|  |  |  | @ Cl=0.1, Cd= | 0.0034653
|  |  |  | @ Cl=0.4, Cd= | 0.0034478
|  |  |  | @ Cl=0.6, Cd= | 0.0085591
alpha (deg) | Cl | Cd | Cm | Cl/Cd
-20 | -1.413 | 0.0393 | -0.0846 | -35.9542
-19.5 | -1.4116 | 0.03514 | -0.0834 | -40.1707
-19 | -1.3871 | 0.03301 | -0.0827 | -42.0206
-18.5 | -1.368 | 0.03057 | -0.0813 | -44.7498
-18 | -1.3512 | 0.02811 | -0.0795 | -48.0683
-17.5 | -1.3284 | 0.02615 | -0.0779 | -50.7992
-17 | -1.317 | 0.02358 | -0.0749 | -55.8524
-16.5 | -1.2925 | 0.02192 | -0.0727 | -58.9644
-16 | -1.2669 | 0.0204 | -0.0703 | -62.1029
-15.5 | -1.2353 | 0.01923 | -0.0685 | -64.2382
-15 | -1.2041 | 0.01809 | -0.0664 | -66.5616
-14.5 | -1.1705 | 0.01706 | -0.0644 | -68.6108
-14 | -1.1371 | 0.01606 | -0.0623 | -70.8032
-13.5 | -1.101 | 0.01525 | -0.0604 | -72.1967
-13 | -1.0636 | 0.01448 | -0.0585 | -73.453
-12.5 | -1.0252 | 0.01377 | -0.0567 | -74.4517
-12 | -0.9864 | 0.01312 | -0.0548 | -75.1829
-11.5 | -0.9504 | 0.01234 | -0.0524 | -77.0178
-11 | -0.9123 | 0.01165 | -0.0502 | -78.309
-10.5 | -0.8723 | 0.01109 | -0.0482 | -78.6564
-10 | -0.8308 | 0.01061 | -0.0464 | -78.3035
-9.5 | -0.7896 | 0.01016 | -0.0444 | -77.7165
-9 | -0.748 | 0.00977 | -0.0423 | -76.5609
-8.5 | -0.7077 | 0.00941 | -0.0399 | -75.2072
-8 | -0.6669 | 0.00907 | -0.0374 | -73.5281
-7.5 | -0.6197 | 0.00869 | -0.0363 | -71.3119
-7 | -0.5701 | 0.00838 | -0.0356 | -68.031
-6.5 | -0.5186 | 0.00812 | -0.0353 | -63.867
-6 | -0.4663 | 0.00787 | -0.0351 | -59.2503
-5.5 | -0.4141 | 0.00759 | -0.0349 | -54.5586
-5 | -0.3608 | 0.00735 | -0.0349 | -49.0884
-4.5 | -0.3063 | 0.00716 | -0.0352 | -42.7793
-4 | -0.252 | 0.00695 | -0.0354 | -36.259
-3.5 | -0.1966 | 0.00675 | -0.0358 | -29.1259
-3 | -0.1416 | 0.00651 | -0.0361 | -21.7512
-2 | -0.0414 | 0.00538 | -0.0352 | -7.6952
-1.5 | 0.007 | 0.00461 | -0.0345 | 1.5184
-1 | 0.0545 | 0.00364 | -0.0337 | 14.9725
-0.5 | 0.1118 | 0.00342 | -0.0345 | 32.6901
0 | 0.1717 | 0.00341 | -0.0358 | 50.3519
0.5 | 0.2325 | 0.00339 | -0.0372 | 68.5841
1 | 0.2929 | 0.00337 | -0.0386 | 86.9139
1.5 | 0.3529 | 0.00344 | -0.0399 | 102.5872
2 | 0.4132 | 0.00345 | -0.0412 | 119.7681
2.5 | 0.4601 | 0.00419 | -0.0401 | 109.8091
3 | 0.4998 | 0.00514 | -0.0377 | 97.2374
3.5 | 0.5324 | 0.00613 | -0.0339 | 86.8515
4 | 0.5637 | 0.00692 | -0.0298 | 81.4595
5 | 0.5986 | 0.00853 | -0.016 | 70.1758
5.5 | 0.6308 | 0.0092 | -0.0124 | 68.5652
6 | 0.6704 | 0.00971 | -0.0102 | 69.0422
6.5 | 0.7105 | 0.01024 | -0.0082 | 69.3848
7.5 | 0.7906 | 0.01137 | -0.0043 | 69.5339
8 | 0.8316 | 0.01193 | -0.0027 | 69.7066
8.5 | 0.8708 | 0.01259 | -0.0008 | 69.166
9 | 0.9087 | 0.01331 | 0.0012 | 68.272
9.5 | 0.9475 | 0.01401 | 0.003 | 67.6303
10 | 0.9868 | 0.01473 | 0.0046 | 66.9925
10.5 | 1.0235 | 0.01554 | 0.0066 | 65.8623
11 | 1.0601 | 0.01641 | 0.0084 | 64.6009
11.5 | 1.0947 | 0.01738 | 0.0104 | 62.9862
12 | 1.1309 | 0.01832 | 0.0122 | 61.7303
12.5 | 1.1667 | 0.01929 | 0.0138 | 60.4821
13 | 1.201 | 0.02037 | 0.0156 | 58.9593
13.5 | 1.2344 | 0.02153 | 0.0174 | 57.334
14 | 1.2649 | 0.02288 | 0.0194 | 55.2841
14.5 | 1.295 | 0.02427 | 0.0213 | 53.3581
15 | 1.3207 | 0.02596 | 0.0236 | 50.8744
15.5 | 1.3511 | 0.02727 | 0.0254 | 49.5453
16 | 1.3974 | 0.02909 | 0.0231 | 48.0371
17 | 1.4581 | 0.03277 | 0.0249 | 44.495
17.5 | 1.4815 | 0.03497 | 0.0265 | 42.3649
18 | 1.5035 | 0.03729 | 0.028 | 40.3191
18.5 | 1.518 | 0.04031 | 0.0298 | 37.6581
19 | 1.5321 | 0.0435 | 0.0313 | 35.2207
19.5 | 1.5459 | 0.04683 | 0.0324 | 33.0109
20 | 1.5575 | 0.05057 | 0.0333 | 30.7989

## 85. Re 6M Mach 0.25 (1)
BIGFOIL.COM POLAR EXPORT
NACA66-217 a=0.6
NACA66-217 a=0.6 |  |  |  | Cl Max: | 1.274 | at alpha= | 11.5 | deg
JavaFoil+Calcfoil stall+Eppler ext transition |  |  |  | L/D Max: | 113.565 | at alpha= | 2 | deg
Re: | 6000000 |  |  | Cd Min: | 0.00366 | at alpha= | -1.5 | deg
Mach: | 0.25 |  |  | Cl=0 at alpha= | -1.4297 | deg
|  |  |  | @ Cl=0.1, Cd= | 0.003677
|  |  |  | @ Cl=0.4, Cd= | 0.003803
|  |  |  | @ Cl=0.6, Cd= | 0.0056233
alpha (deg) | Cl | Cd | Cm | Cl/Cd
-17.5 | -0.565 | 0.14078 | 0.004 | -4.013
-17 | -0.612 | 0.13473 | 0.004 | -4.539
-16.5 | -0.654 | 0.12544 | 0.003 | -5.217
-16 | -0.694 | 0.11795 | 0.003 | -5.881
-15.5 | -0.729 | 0.10947 | 0.002 | -6.66
-15 | -0.761 | 0.1016 | 0.002 | -7.493
-14.5 | -0.789 | 0.0933 | 0.001 | -8.46
-14 | -0.814 | 0.08502 | 0.001 | -9.575
-13.5 | -0.948 | 0.02604 | 0 | -36.395
-13 | -0.982 | 0.01932 | -0.001 | -50.83
-12.5 | -0.996 | 0.01659 | -0.002 | -60.031
-12 | -0.996 | 0.01555 | -0.004 | -64.034
-11.5 | -0.989 | 0.01455 | -0.005 | -67.953
-11 | -0.975 | 0.0138 | -0.006 | -70.615
-10.5 | -0.955 | 0.01302 | -0.007 | -73.317
-10 | -0.928 | 0.01231 | -0.008 | -75.382
-9.5 | -0.893 | 0.0117 | -0.01 | -76.372
-9 | -0.855 | 0.01117 | -0.011 | -76.502
-8.5 | -0.813 | 0.0107 | -0.012 | -75.927
-8 | -0.767 | 0.01017 | -0.013 | -75.469
-7.5 | -0.719 | 0.00975 | -0.015 | -73.745
-7 | -0.668 | 0.00935 | -0.016 | -71.392
-6.5 | -0.614 | 0.00901 | -0.017 | -68.198
-6 | -0.559 | 0.00867 | -0.018 | -64.454
-5.5 | -0.502 | 0.00834 | -0.02 | -60.185
-5 | -0.443 | 0.00803 | -0.021 | -55.185
-4.5 | -0.383 | 0.00775 | -0.022 | -49.468
-4 | -0.323 | 0.00751 | -0.024 | -42.966
-3.5 | -0.261 | 0.00727 | -0.025 | -35.892
-3 | -0.199 | 0.00629 | -0.026 | -31.577
-2.5 | -0.136 | 0.00649 | -0.028 | -20.894
-2 | -0.072 | 0.00442 | -0.029 | -16.37
-1.5 | -0.009 | 0.00366 | -0.03 | -2.35
-1 | 0.055 | 0.00367 | -0.032 | 15.074
-0.5 | 0.119 | 0.00368 | -0.033 | 32.484
0 | 0.183 | 0.00369 | -0.034 | 49.735
0.5 | 0.247 | 0.00367 | -0.036 | 67.39
1 | 0.311 | 0.00369 | -0.037 | 84.338
1.5 | 0.375 | 0.00376 | -0.038 | 99.827
2 | 0.439 | 0.00387 | -0.039 | 113.565
2.5 | 0.501 | 0.00462 | -0.041 | 108.31
3 | 0.56 | 0.00523 | -0.042 | 107.089
3.5 | 0.62 | 0.00582 | -0.043 | 106.439
4 | 0.677 | 0.00922 | -0.044 | 73.418
4.5 | 0.736 | 0.00959 | -0.045 | 76.725
5 | 0.794 | 0.00999 | -0.046 | 79.48
5.5 | 0.851 | 0.01043 | -0.047 | 81.606
6 | 0.906 | 0.01086 | -0.049 | 83.475
6.5 | 0.959 | 0.01133 | -0.05 | 84.696
7 | 1.01 | 0.01179 | -0.051 | 85.659
7.5 | 1.057 | 0.01232 | -0.052 | 85.759
8 | 1.101 | 0.01284 | -0.053 | 85.721
8.5 | 1.141 | 0.0135 | -0.055 | 84.52
9 | 1.176 | 0.01408 | -0.056 | 83.523
9.5 | 1.207 | 0.01486 | -0.057 | 81.266
10 | 1.233 | 0.0155 | -0.058 | 79.546
10.5 | 1.253 | 0.01636 | -0.059 | 76.575
11 | 1.267 | 0.01739 | -0.06 | 72.854
11.5 | 1.274 | 0.01833 | -0.061 | 69.522
12 | 1.274 | 0.01952 | -0.062 | 65.268
12.5 | 1.268 | 0.02072 | -0.063 | 61.181
13 | 1.254 | 0.02213 | -0.064 | 56.637
13.5 | 1.234 | 0.02318 | -0.065 | 53.209
14 | 1.198 | 0.02488 | -0.066 | 48.153
14.5 | 1.147 | 0.02877 | -0.066 | 39.857
15 | 1.096 | 0.03021 | -0.067 | 36.281
15.5 | 0.895 | 0.10468 | -0.044 | 8.547
16 | 0.835 | 0.11622 | -0.04 | 7.184
16.5 | 0.775 | 0.12609 | -0.038 | 6.145

## 86. Re 6M Mach 0.25 (2)
BIGFOIL.COM POLAR EXPORT
NACA66-217 a=0.6
NACA66-217 a=0.6 |  |  |  | Cl Max: | 1.4877 | at alpha= | 19.5 | deg
XFOIL ncrit=9 |  |  |  | L/D Max: | 122.55 | at alpha= | 2 | deg
Re: | 6000000 |  |  | Cd Min: | 0.08236 | at alpha= | -20 | deg
Mach: | 0.25 |  |  | Cl=0 at alpha= | -1.5942 | deg
|  |  |  | @ Cl=0.1, Cd= | 0.0035029
|  |  |  | @ Cl=0.4, Cd= | 0.0034812
|  |  |  | @ Cl=0.6, Cd= | 0.009323
alpha (deg) | Cl | Cd | Cm | Cl/Cd
-20 | -1.1441 | 0.08236 | -0.082 | -13.8915
-19.5 | -1.1878 | 0.06859 | -0.0904 | -17.3174
-19 | -1.22 | 0.05775 | -0.0957 | -21.1255
-18 | -1.2385 | 0.04402 | -0.0986 | -28.1349
-17.5 | -1.2356 | 0.03923 | -0.098 | -31.4963
-17 | -1.2357 | 0.03464 | -0.0963 | -35.6726
-16.5 | -1.2296 | 0.0309 | -0.094 | -39.7929
-16 | -1.2357 | 0.02666 | -0.0901 | -46.3503
-15.5 | -1.2179 | 0.02417 | -0.087 | -50.3889
-15 | -1.1946 | 0.02214 | -0.0838 | -53.9566
-14.5 | -1.1662 | 0.02045 | -0.0808 | -57.0269
-14 | -1.1374 | 0.01888 | -0.0776 | -60.2436
-13.5 | -1.1029 | 0.01766 | -0.0749 | -62.4519
-13 | -1.0662 | 0.01656 | -0.0722 | -64.3841
-12.5 | -1.0288 | 0.01555 | -0.0695 | -66.1608
-12 | -0.9911 | 0.0146 | -0.0668 | -67.8836
-11.5 | -0.9513 | 0.01376 | -0.0643 | -69.1352
-11 | -0.9105 | 0.01299 | -0.0618 | -70.0924
-10.5 | -0.8743 | 0.01203 | -0.0586 | -72.6766
-10 | -0.8323 | 0.01139 | -0.0562 | -73.0729
-9.5 | -0.7895 | 0.01082 | -0.0538 | -72.9667
-9 | -0.7457 | 0.01032 | -0.0515 | -72.2578
-8.5 | -0.7016 | 0.00985 | -0.0493 | -71.2284
-8 | -0.6574 | 0.00942 | -0.047 | -69.7877
-7.5 | -0.6182 | 0.00894 | -0.0436 | -69.1499
-7 | -0.5752 | 0.00861 | -0.0409 | -66.806
-6.5 | -0.5244 | 0.00831 | -0.0398 | -63.1047
-6 | -0.472 | 0.00803 | -0.039 | -58.7796
-5.5 | -0.4186 | 0.00777 | -0.0385 | -53.8739
-5 | -0.3653 | 0.00749 | -0.038 | -48.7717
-4.5 | -0.3101 | 0.00728 | -0.0379 | -42.5962
-4 | -0.2542 | 0.00706 | -0.0379 | -36.0057
-3.5 | -0.1977 | 0.00683 | -0.0381 | -28.9458
-3 | -0.141 | 0.0066 | -0.0383 | -21.3636
-2.5 | -0.0895 | 0.0061 | -0.0377 | -14.6721
-2 | -0.0392 | 0.00548 | -0.0369 | -7.1533
-1.5 | 0.0091 | 0.00468 | -0.0359 | 1.9444
-1 | 0.0564 | 0.00365 | -0.0349 | 15.4521
-0.5 | 0.1157 | 0.00345 | -0.0357 | 33.5362
0 | 0.1777 | 0.00344 | -0.037 | 51.657
0.5 | 0.2406 | 0.00342 | -0.0385 | 70.3509
1 | 0.3031 | 0.00341 | -0.0399 | 88.8856
1.5 | 0.3651 | 0.00347 | -0.0413 | 105.2161
2 | 0.4277 | 0.00349 | -0.0427 | 122.5501
2.5 | 0.4762 | 0.00418 | -0.0415 | 113.9234
3 | 0.5132 | 0.00521 | -0.0382 | 98.5029
3.5 | 0.5416 | 0.00623 | -0.0332 | 86.9342
4.5 | 0.5682 | 0.00803 | -0.0171 | 70.7597
5 | 0.5886 | 0.00907 | -0.011 | 64.8953
5.5 | 0.6224 | 0.00982 | -0.0075 | 63.3809
6 | 0.663 | 0.01041 | -0.0052 | 63.6888
6.5 | 0.7047 | 0.01101 | -0.0031 | 64.0054
7 | 0.7463 | 0.01164 | -0.0011 | 64.1151
7.5 | 0.7878 | 0.01229 | 0.001 | 64.1009
8 | 0.829 | 0.01297 | 0.003 | 63.9167
8.5 | 0.8695 | 0.01371 | 0.0051 | 63.4209
9 | 0.9085 | 0.01454 | 0.0073 | 62.4828
9.5 | 0.9494 | 0.0153 | 0.0092 | 62.0523
10 | 0.9879 | 0.01621 | 0.0114 | 60.9439
10.5 | 1.0253 | 0.0172 | 0.0138 | 59.6105
11 | 1.0618 | 0.01828 | 0.0161 | 58.0853
11.5 | 1.1004 | 0.01929 | 0.0181 | 57.0451
12 | 1.137 | 0.02046 | 0.0203 | 55.5718
12.5 | 1.1724 | 0.0217 | 0.0225 | 54.0276
13 | 1.2072 | 0.02306 | 0.0247 | 52.3504
13.5 | 1.2376 | 0.0247 | 0.0273 | 50.1053
14 | 1.268 | 0.0264 | 0.0298 | 48.0303
14.5 | 1.2996 | 0.02808 | 0.032 | 46.2821
15 | 1.3248 | 0.0302 | 0.0347 | 43.8675
15.5 | 1.3527 | 0.03212 | 0.0371 | 42.1139
16 | 1.3927 | 0.03471 | 0.0361 | 40.1239
16.5 | 1.4628 | 0.03818 | 0.0285 | 38.3133
17 | 1.4461 | 0.04028 | 0.0386 | 35.9012
17.5 | 1.4582 | 0.04398 | 0.0408 | 33.156
18 | 1.4667 | 0.04819 | 0.0427 | 30.4358
18.5 | 1.4781 | 0.05243 | 0.0439 | 28.1919
19 | 1.4837 | 0.05742 | 0.0447 | 25.8394
19.5 | 1.4877 | 0.06292 | 0.0448 | 23.6443
20 | 1.486 | 0.06936 | 0.0441 | 21.4245

## 87. Re 6M Mach 0.50 (1)
BIGFOIL.COM POLAR EXPORT
NACA66-217 a=0.6
NACA66-217 a=0.6 |  |  |  | Cl Max: | 1.194 | at alpha= | 20 | deg
JavaFoil+Calcfoil stall+Eppler ext transition |  |  |  | L/D Max: | 123.179 | at alpha= | 2 | deg
Re: | 6000000 |  |  | Cd Min: | 0.00357 | at alpha= | 0.5 | deg
Mach: | 0.5 |  |  | Cl=0 at alpha= | -1.4306 | deg
|  |  |  | @ Cl=0.1, Cd= | 0.00382
|  |  |  | @ Cl=0.4, Cd= | 0.003779
|  |  |  | @ Cl=0.6, Cd= | 0.0057456
alpha (deg) | Cl | Cd | Cm | Cl/Cd
-20 | -1.044 | 0.15502 | 0.01 | -6.732
-19.5 | -1.013 | 0.14812 | 0.009 | -6.841
-19 | -0.983 | 0.14526 | 0.008 | -6.765
-18.5 | -0.955 | 0.14159 | 0.007 | -6.745
-18 | -0.932 | 0.13982 | 0.007 | -6.664
-17.5 | -0.902 | 0.13373 | 0.006 | -6.742
-17 | -0.871 | 0.12963 | 0.005 | -6.72
-16.5 | -0.843 | 0.12419 | 0.004 | -6.792
-16 | -0.816 | 0.11916 | 0.003 | -6.849
-15.5 | -0.79 | 0.1158 | 0.003 | -6.82
-15 | -0.76 | 0.11172 | 0.002 | -6.802
-14.5 | -0.732 | 0.10864 | 0.001 | -6.739
-14 | -0.705 | 0.09481 | 0.001 | -7.434
-13.5 | -0.678 | 0.08837 | 0 | -7.67
-13 | -0.649 | 0.09752 | -0.001 | -6.656
-12.5 | -0.621 | 0.08837 | -0.001 | -7.031
-12 | -0.594 | 0.08 | -0.002 | -7.425
-11.5 | -0.568 | 0.07268 | -0.003 | -7.816
-11 | -0.556 | 0.05642 | -0.005 | -9.861
-10.5 | -0.611 | 0.0168 | -0.008 | -36.352
-10 | -0.481 | 0.07369 | -0.004 | -6.529
-9.5 | -0.453 | 0.06287 | -0.005 | -7.214
-9 | -0.426 | 0.05707 | -0.006 | -7.473
-8.5 | -0.482 | 0.01344 | -0.013 | -35.836
-8 | -0.694 | 0.01279 | -0.015 | -54.252
-7.5 | -0.71 | 0.01205 | -0.016 | -58.875
-7 | -0.688 | 0.0112 | -0.018 | -61.426
-6.5 | -0.65 | 0.01058 | -0.019 | -61.383
-6 | -0.601 | 0.00996 | -0.02 | -60.289
-5.5 | -0.545 | 0.00949 | -0.022 | -57.43
-5 | -0.485 | 0.00903 | -0.023 | -53.73
-4.5 | -0.422 | 0.00859 | -0.025 | -49.082
-4 | -0.356 | 0.00827 | -0.026 | -43.07
-3.5 | -0.289 | 0.00794 | -0.028 | -36.354
-3 | -0.22 | 0.00765 | -0.029 | -28.775
-2.5 | -0.15 | 0.00742 | -0.031 | -20.283
-2 | -0.08 | 0.00717 | -0.032 | -11.19
-1.5 | -0.01 | 0.00387 | -0.034 | -2.487
-1 | 0.062 | 0.00382 | -0.035 | 16.224
-0.5 | 0.133 | 0.00382 | -0.037 | 34.899
0 | 0.205 | 0.00385 | -0.038 | 53.293
0.5 | 0.276 | 0.00357 | -0.04 | 77.269
1 | 0.347 | 0.00357 | -0.041 | 97.182
1.5 | 0.418 | 0.00385 | -0.042 | 108.466
2 | 0.489 | 0.00397 | -0.044 | 123.179
2.5 | 0.556 | 0.00523 | -0.045 | 106.217
3 | 0.62 | 0.00598 | -0.046 | 103.699
3.5 | 0.686 | 0.00682 | -0.047 | 100.653
4 | 0.749 | 0.01061 | -0.049 | 70.591
4.5 | 0.812 | 0.01113 | -0.05 | 72.965
5 | 0.874 | 0.01168 | -0.051 | 74.812
5.5 | 0.933 | 0.01228 | -0.053 | 75.975
6 | 0.988 | 0.01296 | -0.054 | 76.219
6.5 | 1.035 | 0.01364 | -0.055 | 75.855
7 | 1.071 | 0.01449 | -0.057 | 73.861
7.5 | 1.09 | 0.01533 | -0.058 | 71.099
8 | 1.08 | 0.01647 | -0.059 | 65.573
8.5 | 0.995 | 0.0182 | -0.06 | 54.656
9 | 0.584 | 0.05971 | -0.03 | 9.782
9.5 | 0.734 | 0.01986 | -0.063 | 36.948
10 | 0.765 | 0.02158 | -0.064 | 35.424
10.5 | 0.667 | 0.07069 | -0.033 | 9.442
11 | 0.694 | 0.07995 | -0.032 | 8.679
11.5 | 0.861 | 0.02416 | -0.068 | 35.634
12 | 0.89 | 0.02648 | -0.069 | 33.617
12.5 | 0.788 | 0.08112 | -0.045 | 9.711
13 | 0.805 | 0.09392 | -0.038 | 8.574
13.5 | 0.835 | 0.1006 | -0.041 | 8.296
14 | 0.859 | 0.10472 | -0.04 | 8.207
14.5 | 0.887 | 0.10817 | -0.04 | 8.196
15 | 0.918 | 0.11408 | -0.045 | 8.049
15.5 | 0.948 | 0.12086 | -0.047 | 7.841
16 | 0.97 | 0.12106 | -0.045 | 8.01
16.5 | 1.003 | 0.12363 | -0.05 | 8.112
17 | 1.042 | 0.12371 | -0.056 | 8.422
17.5 | 1.053 | 0.13146 | -0.049 | 8.011
18 | 1.084 | 0.13726 | -0.052 | 7.898
18.5 | 1.125 | 0.13438 | -0.059 | 8.369
19 | 1.158 | 0.13881 | -0.061 | 8.34
19.5 | 1.163 | 0.15218 | -0.054 | 7.643
20 | 1.194 | 0.15476 | -0.057 | 7.714

## 88. Re 6M Mach 0.50 (2)
BIGFOIL.COM POLAR EXPORT
NACA66-217 a=0.6
NACA66-217 a=0.6 |  |  |  | Cl Max: | 1.0411 | at alpha= | 11.5 | deg
XFOIL ncrit=9 |  |  |  | L/D Max: | 142.276 | at alpha= | 2.5 | deg
Re: | 6000000 |  |  | Cd Min: | 0.14724 | at alpha= | 16.5 | deg
Mach: | 0.5 |  |  | Cl=0 at alpha= | -1.7431 | deg
|  |  |  | @ Cl=0.1, Cd= | 0.0036829
|  |  |  | @ Cl=0.4, Cd= | 0.0036265
|  |  |  | @ Cl=0.6, Cd= | 0.013417
alpha (deg) | Cl | Cd | Cm | Cl/Cd
-14.5 | -0.4401 | 0.12315 | -0.0726 | -3.5737
-14 | -0.4455 | 0.11194 | -0.0793 | -3.9798
-13.5 | -0.4646 | 0.09883 | -0.0873 | -4.701
-13 | -0.4907 | 0.0847 | -0.0961 | -5.7934
-12.5 | -0.5248 | 0.06816 | -0.1075 | -7.6995
-12 | -0.5582 | 0.05546 | -0.1161 | -10.0649
-11.5 | -0.5955 | 0.0454 | -0.1199 | -13.1167
-11 | -0.6344 | 0.03721 | -0.1192 | -17.0492
-10.5 | -0.6793 | 0.02973 | -0.1147 | -22.849
-10 | -0.708 | 0.02373 | -0.108 | -29.8357
-9.5 | -0.7081 | 0.01938 | -0.1012 | -36.5377
-9 | -0.6895 | 0.01623 | -0.0947 | -42.4831
-8.5 | -0.6603 | 0.01415 | -0.0887 | -46.6643
-8 | -0.6263 | 0.01258 | -0.0829 | -49.7854
-7.5 | -0.5828 | 0.01151 | -0.0784 | -50.6342
-7 | -0.5378 | 0.01059 | -0.0741 | -50.7838
-6.5 | -0.491 | 0.00981 | -0.0701 | -50.051
-6 | -0.4406 | 0.00922 | -0.0668 | -47.7874
-5.5 | -0.3891 | 0.00871 | -0.0638 | -44.6728
-5 | -0.3388 | 0.00822 | -0.0606 | -41.2165
-4.5 | -0.2905 | 0.00779 | -0.0571 | -37.2914
-4 | -0.2436 | 0.00753 | -0.0533 | -32.3506
-3.5 | -0.1866 | 0.00726 | -0.0516 | -25.7025
-3 | -0.127 | 0.00702 | -0.0506 | -18.0912
-2.5 | -0.0682 | 0.00672 | -0.0495 | -10.1488
-2 | -0.0224 | 0.00597 | -0.0463 | -3.7521
-1.5 | 0.0212 | 0.00502 | -0.043 | 4.2231
-1 | 0.0644 | 0.00374 | -0.0397 | 17.2193
-0.5 | 0.133 | 0.00363 | -0.0408 | 36.6391
0 | 0.2043 | 0.00361 | -0.0424 | 56.5928
0.5 | 0.2768 | 0.00361 | -0.0442 | 76.6759
1 | 0.3481 | 0.00359 | -0.0458 | 96.9638
1.5 | 0.4192 | 0.00364 | -0.0472 | 115.1648
2 | 0.4913 | 0.00366 | -0.0488 | 134.235
2.5 | 0.5563 | 0.00391 | -0.0489 | 142.2762
3 | 0.5605 | 0.00556 | -0.0377 | 100.8094
3.5 | 0.5461 | 0.00672 | -0.0227 | 81.2649
4 | 0.5363 | 0.00854 | -0.0103 | 62.7986
4.5 | 0.5364 | 0.0105 | -0.0004 | 51.0857
5 | 0.5501 | 0.01224 | 0.0071 | 44.9428
5.5 | 0.5909 | 0.01325 | 0.0106 | 44.5962
6 | 0.6373 | 0.0141 | 0.0132 | 45.1986
6.5 | 0.684 | 0.01499 | 0.0159 | 45.6304
7 | 0.7296 | 0.01598 | 0.0188 | 45.6571
7.5 | 0.7772 | 0.01697 | 0.0215 | 45.7985
8 | 0.8212 | 0.01818 | 0.0247 | 45.1705
8.5 | 0.8665 | 0.01938 | 0.0279 | 44.711
9 | 0.9099 | 0.02076 | 0.0313 | 43.8295
9.5 | 0.9519 | 0.0223 | 0.035 | 42.6861
10 | 0.9882 | 0.02422 | 0.0392 | 40.801
10.5 | 1.0158 | 0.02669 | 0.0441 | 38.0592
11 | 1.0369 | 0.02972 | 0.0491 | 34.889
11.5 | 1.0411 | 0.0339 | 0.0548 | 30.7109
12 | 1.0387 | 0.03896 | 0.0598 | 26.6607
12.5 | 1.025 | 0.04546 | 0.0636 | 22.5473
13 | 1.0028 | 0.05353 | 0.0653 | 18.7334
13.5 | 0.9794 | 0.0627 | 0.0645 | 15.6204
14 | 0.9433 | 0.07442 | 0.0604 | 12.6754
14.5 | 0.9078 | 0.08762 | 0.0535 | 10.3606
15 | 0.8785 | 0.10149 | 0.0447 | 8.656
15.5 | 0.8524 | 0.11603 | 0.035 | 7.3464
16 | 0.8296 | 0.13078 | 0.0254 | 6.3435
16.5 | 0.7975 | 0.14724 | 0.0152 | 5.4163

## 89. Re 7M Mach 0.00 (1)
BIGFOIL.COM POLAR EXPORT
NACA66-217 a=0.6
NACA66-217 a=0.6 |  |  |  | Cl Max: | 1.366 | at alpha= | 13.5 | deg
JavaFoil+Calcfoil stall+Eppler ext transition |  |  |  | L/D Max: | 101.149 | at alpha= | 3 | deg
Re: | 7000000 |  |  | Cd Min: | 0.00353 | at alpha= | -0.5 | deg
Mach: | 0 |  |  | Cl=0 at alpha= | -1.4355 | deg
|  |  |  | @ Cl=0.1, Cd= | 0.0035377
|  |  |  | @ Cl=0.4, Cd= | 0.0041912
|  |  |  | @ Cl=0.6, Cd= | 0.0059498
alpha (deg) | Cl | Cd | Cm | Cl/Cd
-20 | -0.84 | 0.15665 | 0.008 | -5.36
-19.5 | -0.858 | 0.14671 | 0.007 | -5.849
-19 | -0.874 | 0.13923 | 0.007 | -6.28
-18.5 | -0.894 | 0.12601 | 0.007 | -7.097
-18 | -0.913 | 0.11496 | 0.006 | -7.94
-17.5 | -0.93 | 0.10474 | 0.006 | -8.883
-17 | -0.974 | 0.07527 | 0.006 | -12.935
-16.5 | -1.041 | 0.04146 | 0.006 | -25.1
-16 | -1.095 | 0.02362 | 0.005 | -46.374
-15.5 | -1.104 | 0.02144 | 0.004 | -51.483
-15 | -1.109 | 0.01975 | 0.003 | -56.135
-14.5 | -1.108 | 0.01845 | 0.002 | -60.086
-14 | -1.105 | 0.01729 | 0.001 | -63.908
-13.5 | -1.097 | 0.01629 | 0 | -67.357
-13 | -1.086 | 0.01524 | -0.001 | -71.284
-12.5 | -1.071 | 0.01428 | -0.002 | -75.01
-12 | -1.052 | 0.01349 | -0.003 | -77.963
-11.5 | -1.028 | 0.01285 | -0.005 | -79.974
-11 | -1 | 0.0122 | -0.006 | -81.948
-10.5 | -0.969 | 0.01163 | -0.007 | -83.281
-10 | -0.933 | 0.01115 | -0.008 | -83.689
-9.5 | -0.892 | 0.01069 | -0.009 | -83.483
-9 | -0.849 | 0.01024 | -0.011 | -82.923
-8.5 | -0.804 | 0.00986 | -0.012 | -81.505
-8 | -0.756 | 0.00943 | -0.013 | -80.152
-7.5 | -0.706 | 0.00909 | -0.014 | -77.63
-7 | -0.654 | 0.00875 | -0.015 | -74.693
-6.5 | -0.6 | 0.00847 | -0.017 | -70.922
-6 | -0.545 | 0.00814 | -0.018 | -66.968
-5.5 | -0.489 | 0.00786 | -0.019 | -62.253
-5 | -0.432 | 0.0076 | -0.02 | -56.802
-4.5 | -0.373 | 0.00736 | -0.022 | -50.703
-4 | -0.314 | 0.00635 | -0.023 | -49.387
-3.5 | -0.254 | 0.00654 | -0.024 | -38.814
-3 | -0.193 | 0.00691 | -0.026 | -27.942
-2.5 | -0.132 | 0.00668 | -0.027 | -19.699
-2 | -0.07 | 0.00458 | -0.028 | -15.311
-1.5 | -0.008 | 0.00418 | -0.029 | -1.997
-1 | 0.054 | 0.00356 | -0.031 | 15.083
-0.5 | 0.116 | 0.00353 | -0.032 | 32.772
0 | 0.178 | 0.00354 | -0.033 | 50.178
0.5 | 0.24 | 0.00353 | -0.034 | 67.805
1 | 0.302 | 0.00362 | -0.036 | 83.221
1.5 | 0.364 | 0.00366 | -0.037 | 99.34
2 | 0.425 | 0.00456 | -0.038 | 93.259
2.5 | 0.485 | 0.00486 | -0.039 | 99.806
3 | 0.543 | 0.00537 | -0.04 | 101.149
3.5 | 0.601 | 0.00596 | -0.042 | 100.846
4 | 0.657 | 0.00865 | -0.043 | 76.04
4.5 | 0.715 | 0.00898 | -0.044 | 79.636
5 | 0.772 | 0.00933 | -0.045 | 82.795
5.5 | 0.828 | 0.00972 | -0.046 | 85.192
6 | 0.883 | 0.01007 | -0.047 | 87.712
6.5 | 0.936 | 0.01047 | -0.048 | 89.368
7 | 0.986 | 0.01088 | -0.05 | 90.7
7.5 | 1.035 | 0.01134 | -0.051 | 91.263
8 | 1.081 | 0.01183 | -0.052 | 91.376
8.5 | 1.124 | 0.01231 | -0.053 | 91.335
9 | 1.165 | 0.01285 | -0.054 | 90.607
9.5 | 1.202 | 0.01341 | -0.055 | 89.627
10 | 1.236 | 0.01402 | -0.056 | 88.187
10.5 | 1.266 | 0.01464 | -0.057 | 86.479
11 | 1.293 | 0.01542 | -0.058 | 83.852
11.5 | 1.316 | 0.01621 | -0.059 | 81.156
12 | 1.334 | 0.017 | -0.06 | 78.483
12.5 | 1.349 | 0.01779 | -0.062 | 75.831
13 | 1.36 | 0.01881 | -0.063 | 72.286
13.5 | 1.366 | 0.01987 | -0.063 | 68.739
14 | 1.365 | 0.02092 | -0.064 | 65.227
14.5 | 1.358 | 0.02197 | -0.065 | 61.802
15 | 1.347 | 0.02346 | -0.066 | 57.407
15.5 | 1.332 | 0.02491 | -0.067 | 53.453
16 | 1.313 | 0.02651 | -0.068 | 49.517
16.5 | 1.291 | 0.02824 | -0.069 | 45.719
17 | 1.266 | 0.02991 | -0.07 | 42.349
17.5 | 1.237 | 0.03284 | -0.07 | 37.662
18 | 1.203 | 0.03658 | -0.071 | 32.896
18.5 | 1.169 | 0.04079 | -0.071 | 28.654

## 90. Re 7M Mach 0.00 (2)
BIGFOIL.COM POLAR EXPORT
NACA66-217 a=0.6
NACA66-217 a=0.6 |  |  |  | Cl Max: | 1.5867 | at alpha= | 20 | deg
XFOIL ncrit=9 |  |  |  | L/D Max: | 122.597 | at alpha= | 2 | deg
Re: | 7000000 |  |  | Cd Min: | 0.04601 | at alpha= | 20 | deg
Mach: | 0 |  |  | Cl=0 at alpha= | -1.5992 | deg
|  |  |  | @ Cl=0.1, Cd= | 0.0034279
|  |  |  | @ Cl=0.4, Cd= | 0.0033337
|  |  |  | @ Cl=0.6, Cd= | 0.0081578
alpha (deg) | Cl | Cd | Cm | Cl/Cd
-20 | -1.4624 | 0.03354 | -0.0795 | -43.6017
-19 | -1.4242 | 0.0289 | -0.0771 | -49.2803
-18.5 | -1.4027 | 0.02691 | -0.0756 | -52.1256
-18 | -1.3798 | 0.02506 | -0.074 | -55.0599
-17.5 | -1.3546 | 0.02347 | -0.0723 | -57.7162
-17 | -1.3319 | 0.02176 | -0.0701 | -61.2086
-16.5 | -1.306 | 0.02032 | -0.068 | -64.2717
-16 | -1.2812 | 0.01883 | -0.0656 | -68.0404
-15.5 | -1.2499 | 0.01777 | -0.0637 | -70.3376
-15 | -1.2174 | 0.01676 | -0.0618 | -72.6372
-14.5 | -1.1833 | 0.01585 | -0.0599 | -74.6562
-14 | -1.1492 | 0.01498 | -0.0579 | -76.7156
-13.5 | -1.1126 | 0.01424 | -0.0561 | -78.132
-13 | -1.0749 | 0.01355 | -0.0544 | -79.3284
-12.5 | -1.0366 | 0.01292 | -0.0526 | -80.2322
-12 | -0.9976 | 0.01233 | -0.0509 | -80.9084
-11.5 | -0.9579 | 0.01177 | -0.0491 | -81.3849
-11 | -0.9203 | 0.01112 | -0.0469 | -82.7608
-10.5 | -0.8816 | 0.01056 | -0.0447 | -83.4848
-10 | -0.8411 | 0.01011 | -0.0428 | -83.1949
-9.5 | -0.8008 | 0.0097 | -0.0406 | -82.5567
-9 | -0.7609 | 0.00934 | -0.0383 | -81.4668
-8.5 | -0.7196 | 0.00905 | -0.036 | -79.5138
-8 | -0.6712 | 0.00876 | -0.0353 | -76.621
-7.5 | -0.6236 | 0.00839 | -0.0344 | -74.3266
-7 | -0.5736 | 0.00809 | -0.0339 | -70.9023
-6.5 | -0.5219 | 0.00783 | -0.0337 | -66.6539
-6 | -0.4693 | 0.0076 | -0.0337 | -61.75
-5.5 | -0.4162 | 0.00738 | -0.0338 | -56.3957
-5 | -0.363 | 0.00714 | -0.0338 | -50.8403
-4.5 | -0.3084 | 0.00694 | -0.0342 | -44.438
-4 | -0.2534 | 0.00672 | -0.0346 | -37.7083
-3.5 | -0.1979 | 0.00653 | -0.0351 | -30.3063
-3 | -0.1426 | 0.0063 | -0.0355 | -22.6349
-2.5 | -0.091 | 0.00585 | -0.0354 | -15.5556
-2 | -0.04 | 0.00532 | -0.0351 | -7.5188
-1.5 | 0.0099 | 0.00468 | -0.0348 | 2.1154
-1 | 0.0592 | 0.00393 | -0.0344 | 15.0636
-0.5 | 0.1112 | 0.00329 | -0.0344 | 33.7994
0 | 0.1714 | 0.00324 | -0.0357 | 52.9012
0.5 | 0.2317 | 0.00324 | -0.0371 | 71.5123
1 | 0.2914 | 0.00327 | -0.0384 | 89.1131
1.5 | 0.3515 | 0.00326 | -0.0398 | 107.8221
2 | 0.4107 | 0.00335 | -0.041 | 122.597
2.5 | 0.4506 | 0.0045 | -0.0387 | 100.1333
3 | 0.4918 | 0.00531 | -0.0367 | 92.6177
3.5 | 0.5266 | 0.00618 | -0.0333 | 85.2104
4 | 0.5609 | 0.00689 | -0.0298 | 81.4078
4.5 | 0.5835 | 0.00753 | -0.0238 | 77.49
5 | 0.604 | 0.00831 | -0.0176 | 72.6835
5.5 | 0.6396 | 0.00885 | -0.0146 | 72.2712
6 | 0.6792 | 0.00931 | -0.0124 | 72.9538
6.5 | 0.7201 | 0.00977 | -0.0105 | 73.7052
7 | 0.7599 | 0.0103 | -0.0085 | 73.7767
7.5 | 0.8003 | 0.01084 | -0.0067 | 73.8284
8 | 0.8409 | 0.01137 | -0.005 | 73.9578
8.5 | 0.8798 | 0.01199 | -0.0031 | 73.3778
9.5 | 0.9578 | 0.01328 | 0.0003 | 72.1235
10 | 0.9956 | 0.01401 | 0.0021 | 71.0635
10.5 | 1.0327 | 0.01478 | 0.004 | 69.8714
11 | 1.0681 | 0.01564 | 0.0059 | 68.2928
11.5 | 1.1053 | 0.01645 | 0.0075 | 67.1915
12 | 1.1411 | 0.01733 | 0.0093 | 65.8454
12.5 | 1.177 | 0.01824 | 0.0109 | 64.5285
13 | 1.2111 | 0.01926 | 0.0126 | 62.8816
13.5 | 1.2438 | 0.02038 | 0.0144 | 61.0304
14 | 1.2743 | 0.02167 | 0.0164 | 58.8048
14.5 | 1.3054 | 0.02294 | 0.0181 | 56.905
15 | 1.3356 | 0.02428 | 0.0199 | 55.0082
15.5 | 1.3656 | 0.02561 | 0.0216 | 53.3229
16 | 1.3925 | 0.02697 | 0.0238 | 51.6314
16.5 | 1.4565 | 0.02895 | 0.0174 | 50.3109
17 | 1.4759 | 0.03056 | 0.0206 | 48.2952
17.5 | 1.4996 | 0.03259 | 0.0222 | 46.0141
18 | 1.5209 | 0.03481 | 0.0239 | 43.6915
18.5 | 1.5369 | 0.03743 | 0.0258 | 41.0606
19 | 1.5553 | 0.04006 | 0.0273 | 38.8243
19.5 | 1.5726 | 0.04286 | 0.0285 | 36.6916
20 | 1.5867 | 0.04601 | 0.0296 | 34.486

## 91. Re 7M Mach 0.10 (1)
BIGFOIL.COM POLAR EXPORT
NACA66-217 a=0.6
NACA66-217 a=0.6 |  |  |  | Cl Max: | 1.353 | at alpha= | 13.5 | deg
JavaFoil+Calcfoil stall+Eppler ext transition |  |  |  | L/D Max: | 101.024 | at alpha= | 3.5 | deg
Re: | 7000000 |  |  | Cd Min: | 0.00353 | at alpha= | -0.5 | deg
Mach: | 0.1 |  |  | Cl=0 at alpha= | -1.4355 | deg
|  |  |  | @ Cl=0.1, Cd= | 0.0035403
|  |  |  | @ Cl=0.4, Cd= | 0.0041644
|  |  |  | @ Cl=0.6, Cd= | 0.0059407
alpha (deg) | Cl | Cd | Cm | Cl/Cd
-19.5 | -0.808 | 0.15238 | 0.007 | -5.302
-19 | -0.829 | 0.14202 | 0.007 | -5.834
-18.5 | -0.851 | 0.12981 | 0.006 | -6.553
-18 | -0.864 | 0.12812 | 0.006 | -6.74
-17.5 | -0.886 | 0.11468 | 0.005 | -7.723
-17 | -0.908 | 0.10157 | 0.005 | -8.936
-16.5 | -0.944 | 0.07827 | 0.005 | -12.06
-16 | -1.045 | 0.03092 | 0.005 | -33.801
-15.5 | -1.076 | 0.02259 | 0.004 | -47.635
-15 | -1.085 | 0.02056 | 0.003 | -52.787
-14.5 | -1.091 | 0.01863 | 0.002 | -58.551
-14 | -1.089 | 0.01774 | 0.001 | -61.367
-13.5 | -1.085 | 0.01666 | 0 | -65.112
-13 | -1.076 | 0.01554 | -0.001 | -69.246
-12.5 | -1.064 | 0.0145 | -0.002 | -73.39
-12 | -1.046 | 0.01367 | -0.004 | -76.525
-11.5 | -1.024 | 0.01301 | -0.005 | -78.703
-11 | -0.998 | 0.01233 | -0.006 | -80.918
-10.5 | -0.968 | 0.01177 | -0.007 | -82.204
-10 | -0.933 | 0.01128 | -0.008 | -82.741
-9.5 | -0.893 | 0.01081 | -0.009 | -82.651
-9 | -0.851 | 0.01035 | -0.011 | -82.225
-8.5 | -0.805 | 0.00993 | -0.012 | -81.098
-8 | -0.758 | 0.00952 | -0.013 | -79.58
-7.5 | -0.708 | 0.00915 | -0.014 | -77.412
-7 | -0.656 | 0.00879 | -0.016 | -74.646
-6.5 | -0.603 | 0.0085 | -0.017 | -70.932
-6 | -0.548 | 0.00817 | -0.018 | -67.031
-5.5 | -0.491 | 0.00788 | -0.019 | -62.333
-5 | -0.433 | 0.00762 | -0.021 | -56.909
-4.5 | -0.375 | 0.00737 | -0.022 | -50.853
-4 | -0.315 | 0.00636 | -0.023 | -49.562
-3.5 | -0.255 | 0.00657 | -0.024 | -38.809
-3 | -0.194 | 0.00699 | -0.026 | -27.75
-2.5 | -0.132 | 0.00675 | -0.027 | -19.601
-2 | -0.07 | 0.00454 | -0.028 | -15.503
-1.5 | -0.008 | 0.00419 | -0.029 | -2.002
-1 | 0.054 | 0.00357 | -0.031 | 15.108
-0.5 | 0.116 | 0.00353 | -0.032 | 32.93
0 | 0.179 | 0.00355 | -0.033 | 50.345
0.5 | 0.241 | 0.00355 | -0.035 | 67.862
1 | 0.303 | 0.0036 | -0.036 | 84.123
1.5 | 0.365 | 0.00367 | -0.037 | 99.621
2 | 0.428 | 0.00456 | -0.038 | 93.668
2.5 | 0.487 | 0.00489 | -0.039 | 99.667
3 | 0.545 | 0.0054 | -0.041 | 100.905
3.5 | 0.604 | 0.00598 | -0.042 | 101.024
4 | 0.66 | 0.00871 | -0.043 | 75.853
4.5 | 0.719 | 0.00904 | -0.044 | 79.527
5 | 0.776 | 0.00937 | -0.045 | 82.777
5.5 | 0.832 | 0.00977 | -0.046 | 85.107
6 | 0.887 | 0.01015 | -0.047 | 87.375
6.5 | 0.94 | 0.01056 | -0.049 | 88.986
7 | 0.99 | 0.01095 | -0.05 | 90.469
7.5 | 1.039 | 0.01142 | -0.051 | 90.954
8 | 1.084 | 0.01192 | -0.052 | 90.98
8.5 | 1.127 | 0.01243 | -0.053 | 90.703
9 | 1.167 | 0.01299 | -0.054 | 89.851
9.5 | 1.204 | 0.01356 | -0.055 | 88.746
10 | 1.237 | 0.01418 | -0.057 | 87.224
10.5 | 1.266 | 0.01482 | -0.058 | 85.447
11 | 1.291 | 0.01563 | -0.059 | 82.632
11.5 | 1.312 | 0.01641 | -0.06 | 79.929
12 | 1.329 | 0.01723 | -0.061 | 77.113
12.5 | 1.341 | 0.01805 | -0.062 | 74.312
13 | 1.349 | 0.01907 | -0.063 | 70.754
13.5 | 1.353 | 0.02004 | -0.064 | 67.495
14 | 1.348 | 0.02133 | -0.065 | 63.174
14.5 | 1.337 | 0.02244 | -0.066 | 59.582
15 | 1.321 | 0.02408 | -0.067 | 54.872
15.5 | 1.302 | 0.02554 | -0.067 | 50.972
16 | 1.278 | 0.02729 | -0.068 | 46.84
16.5 | 1.25 | 0.02948 | -0.069 | 42.421
17 | 1.22 | 0.03167 | -0.07 | 38.526
17.5 | 1.184 | 0.03555 | -0.07 | 33.301
18 | 1.145 | 0.03977 | -0.07 | 28.802
18.5 | 1.1 | 0.04731 | -0.07 | 23.251

## 92. Re 7M Mach 0.10 (2)
BIGFOIL.COM POLAR EXPORT
NACA66-217 a=0.6
NACA66-217 a=0.6 |  |  |  | Cl Max: | 1.5847 | at alpha= | 20 | deg
XFOIL ncrit=9 |  |  |  | L/D Max: | 123.403 | at alpha= | 2 | deg
Re: | 7000000 |  |  | Cd Min: | 0.04803 | at alpha= | 20 | deg
Mach: | 0.1 |  |  | Cl=0 at alpha= | -1.6021 | deg
|  |  |  | @ Cl=0.1, Cd= | 0.0034382
|  |  |  | @ Cl=0.4, Cd= | 0.0033298
|  |  |  | @ Cl=0.6, Cd= | 0.0083417
alpha (deg) | Cl | Cd | Cm | Cl/Cd
-20 | -1.4513 | 0.03609 | -0.0835 | -40.2134
-19.5 | -1.4436 | 0.03266 | -0.082 | -44.2009
-19 | -1.4194 | 0.03059 | -0.081 | -46.4008
-18.5 | -1.3991 | 0.02838 | -0.0795 | -49.2988
-18 | -1.3788 | 0.02622 | -0.0776 | -52.5858
-17.5 | -1.3536 | 0.02453 | -0.0759 | -55.1814
-17 | -1.3259 | 0.023 | -0.0742 | -57.6478
-16.5 | -1.3014 | 0.02139 | -0.0719 | -60.8415
-16 | -1.2812 | 0.01955 | -0.0689 | -65.5345
-15.5 | -1.2505 | 0.01838 | -0.0669 | -68.0359
-15 | -1.2189 | 0.01726 | -0.0647 | -70.6199
-14.5 | -1.1856 | 0.01627 | -0.0626 | -72.8703
-14 | -1.1514 | 0.01535 | -0.0605 | -75.0098
-13.5 | -1.1143 | 0.01457 | -0.0587 | -76.4791
-13 | -1.0767 | 0.01383 | -0.0568 | -77.8525
-12.5 | -1.0387 | 0.01315 | -0.0548 | -78.9886
-12 | -0.9993 | 0.01253 | -0.053 | -79.7526
-11.5 | -0.9591 | 0.01194 | -0.0512 | -80.3266
-11 | -0.9198 | 0.01133 | -0.0491 | -81.1827
-10.5 | -0.882 | 0.0107 | -0.0467 | -82.4299
-10 | -0.8412 | 0.01023 | -0.0446 | -82.2287
-9.5 | -0.8004 | 0.0098 | -0.0425 | -81.6735
-9 | -0.7595 | 0.0094 | -0.0402 | -80.7979
-8.5 | -0.7199 | 0.0091 | -0.0375 | -79.1099
-8 | -0.6728 | 0.00881 | -0.0364 | -76.3678
-7.5 | -0.6251 | 0.00844 | -0.0353 | -74.064
-7 | -0.5752 | 0.00813 | -0.0347 | -70.7503
-6.5 | -0.5235 | 0.00787 | -0.0344 | -66.5184
-6 | -0.4708 | 0.00763 | -0.0343 | -61.7038
-5.5 | -0.4173 | 0.00741 | -0.0343 | -56.3158
-5 | -0.3641 | 0.00716 | -0.0343 | -50.852
-4.5 | -0.3093 | 0.00695 | -0.0346 | -44.5036
-4 | -0.254 | 0.00674 | -0.035 | -37.6855
-3.5 | -0.1983 | 0.00654 | -0.0355 | -30.3211
-3 | -0.1426 | 0.00632 | -0.0359 | -22.5633
-2.5 | -0.0906 | 0.00588 | -0.0357 | -15.4082
-1.5 | 0.0103 | 0.00469 | -0.035 | 2.1962
-1 | 0.0597 | 0.00394 | -0.0346 | 15.1523
-0.5 | 0.1119 | 0.00329 | -0.0346 | 34.0122
0 | 0.1725 | 0.00325 | -0.036 | 53.0769
0.5 | 0.2332 | 0.00324 | -0.0374 | 71.9753
1 | 0.2933 | 0.00327 | -0.0387 | 89.6942
1.5 | 0.3537 | 0.00326 | -0.0401 | 108.4969
2 | 0.4134 | 0.00335 | -0.0413 | 123.403
2.5 | 0.4533 | 0.0045 | -0.0389 | 100.7333
3 | 0.4941 | 0.00532 | -0.0367 | 92.8759
3.5 | 0.5283 | 0.0062 | -0.0332 | 85.2097
4 | 0.5613 | 0.00692 | -0.0294 | 81.1127
4.5 | 0.5804 | 0.00758 | -0.0226 | 76.5699
5 | 0.6015 | 0.0084 | -0.0166 | 71.6071
5.5 | 0.6378 | 0.00895 | -0.0136 | 71.2626
6 | 0.6776 | 0.00943 | -0.0114 | 71.8558
6.5 | 0.7187 | 0.0099 | -0.0095 | 72.596
7 | 0.7589 | 0.01044 | -0.0075 | 72.6916
8 | 0.8402 | 0.01155 | -0.0039 | 72.7446
8.5 | 0.8794 | 0.01218 | -0.002 | 72.2003
9 | 0.9185 | 0.01286 | -0.0002 | 71.423
9.5 | 0.9576 | 0.01352 | 0.0016 | 70.8284
10 | 0.9963 | 0.01424 | 0.0034 | 69.9649
10.5 | 1.0323 | 0.01509 | 0.0054 | 68.4095
11 | 1.0691 | 0.01593 | 0.0073 | 67.1124
11.5 | 1.1059 | 0.01679 | 0.009 | 65.8666
12 | 1.143 | 0.01765 | 0.0107 | 64.7592
12.5 | 1.1778 | 0.01866 | 0.0125 | 63.119
13 | 1.2131 | 0.01968 | 0.0142 | 61.6413
13.5 | 1.2444 | 0.02091 | 0.0163 | 59.5122
14 | 1.2756 | 0.02223 | 0.0183 | 57.3819
14.5 | 1.3076 | 0.02351 | 0.02 | 55.6189
15 | 1.3372 | 0.02495 | 0.0219 | 53.5952
15.5 | 1.3678 | 0.02631 | 0.0237 | 51.9878
16 | 1.3928 | 0.02786 | 0.0261 | 49.9928
16.5 | 1.4582 | 0.02987 | 0.0197 | 48.8182
17 | 1.4754 | 0.03176 | 0.0231 | 46.4547
17.5 | 1.5004 | 0.03375 | 0.0248 | 44.4563
18 | 1.5185 | 0.0363 | 0.0267 | 41.832
18.5 | 1.5357 | 0.03901 | 0.0285 | 39.3668
19 | 1.5538 | 0.04177 | 0.03 | 37.1989
19.5 | 1.5715 | 0.04463 | 0.0312 | 35.2117
20 | 1.5847 | 0.04803 | 0.0323 | 32.994

## 93. Re 7M Mach 0.25 (1)
BIGFOIL.COM POLAR EXPORT
NACA66-217 a=0.6
NACA66-217 a=0.6 |  |  |  | Cl Max: | 1.275 | at alpha= | 11.5 | deg
JavaFoil+Calcfoil stall+Eppler ext transition |  |  |  | L/D Max: | 109.7 | at alpha= | 2 | deg
Re: | 7000000 |  |  | Cd Min: | 0.00354 | at alpha= | -0.5 | deg
Mach: | 0.25 |  |  | Cl=0 at alpha= | -1.4297 | deg
|  |  |  | @ Cl=0.1, Cd= | 0.0035548
|  |  |  | @ Cl=0.4, Cd= | 0.0038211
|  |  |  | @ Cl=0.6, Cd= | 0.0059869
alpha (deg) | Cl | Cd | Cm | Cl/Cd
-17.5 | -0.565 | 0.13956 | 0.004 | -4.05
-17 | -0.612 | 0.13194 | 0.004 | -4.637
-16.5 | -0.655 | 0.1259 | 0.003 | -5.201
-16 | -0.694 | 0.11746 | 0.003 | -5.91
-15.5 | -0.729 | 0.10919 | 0.002 | -6.677
-15 | -0.763 | 0.09935 | 0.002 | -7.682
-14.5 | -0.793 | 0.08968 | 0.001 | -8.848
-14 | -0.827 | 0.07596 | 0.001 | -10.883
-13.5 | -0.965 | 0.02121 | 0 | -45.498
-13 | -0.986 | 0.01823 | -0.001 | -54.074
-12.5 | -0.997 | 0.01601 | -0.002 | -62.284
-12 | -0.997 | 0.01504 | -0.004 | -66.296
-11.5 | -0.99 | 0.01409 | -0.005 | -70.253
-11 | -0.976 | 0.01337 | -0.006 | -72.98
-10.5 | -0.956 | 0.01262 | -0.007 | -75.707
-10 | -0.929 | 0.01194 | -0.008 | -77.806
-9.5 | -0.894 | 0.01138 | -0.01 | -78.548
-9 | -0.856 | 0.01087 | -0.011 | -78.729
-8.5 | -0.813 | 0.01043 | -0.012 | -77.988
-8 | -0.768 | 0.00991 | -0.013 | -77.485
-7.5 | -0.719 | 0.00951 | -0.015 | -75.676
-7 | -0.668 | 0.00912 | -0.016 | -73.246
-6.5 | -0.615 | 0.00876 | -0.017 | -70.193
-6 | -0.559 | 0.00843 | -0.018 | -66.328
-5.5 | -0.502 | 0.00811 | -0.02 | -61.912
-5 | -0.444 | 0.0078 | -0.021 | -56.886
-4.5 | -0.384 | 0.00754 | -0.022 | -50.922
-4 | -0.323 | 0.0073 | -0.024 | -44.215
-3.5 | -0.261 | 0.0063 | -0.025 | -41.44
-3 | -0.199 | 0.00648 | -0.026 | -30.67
-2.5 | -0.136 | 0.00694 | -0.028 | -19.592
-2 | -0.072 | 0.00466 | -0.029 | -15.529
-1.5 | -0.009 | 0.00424 | -0.03 | -2.029
-1 | 0.055 | 0.00359 | -0.032 | 15.448
-0.5 | 0.119 | 0.00354 | -0.033 | 33.741
0 | 0.183 | 0.00359 | -0.034 | 51.141
0.5 | 0.247 | 0.00357 | -0.036 | 69.414
1 | 0.311 | 0.00364 | -0.037 | 85.586
1.5 | 0.375 | 0.00371 | -0.038 | 101.306
2 | 0.438 | 0.00399 | -0.039 | 109.7
2.5 | 0.5 | 0.00498 | -0.04 | 100.31
3 | 0.559 | 0.00555 | -0.042 | 100.805
3.5 | 0.62 | 0.0062 | -0.043 | 99.973
4 | 0.677 | 0.00897 | -0.044 | 75.501
4.5 | 0.736 | 0.00933 | -0.045 | 78.915
5 | 0.795 | 0.00975 | -0.046 | 81.522
5.5 | 0.852 | 0.01014 | -0.047 | 83.945
6 | 0.907 | 0.01056 | -0.049 | 85.886
6.5 | 0.96 | 0.01101 | -0.05 | 87.182
7 | 1.01 | 0.01148 | -0.051 | 87.988
7.5 | 1.058 | 0.01198 | -0.052 | 88.301
8 | 1.101 | 0.01248 | -0.053 | 88.276
8.5 | 1.142 | 0.01311 | -0.055 | 87.053
9 | 1.177 | 0.01368 | -0.056 | 86.037
9.5 | 1.208 | 0.01443 | -0.057 | 83.738
10 | 1.234 | 0.01508 | -0.058 | 81.846
10.5 | 1.254 | 0.01592 | -0.059 | 78.791
11 | 1.268 | 0.01686 | -0.06 | 75.172
11.5 | 1.275 | 0.01778 | -0.061 | 71.709
12 | 1.275 | 0.01894 | -0.062 | 67.322
12.5 | 1.269 | 0.02009 | -0.063 | 63.143
13 | 1.255 | 0.0213 | -0.064 | 58.916
13.5 | 1.235 | 0.02257 | -0.065 | 54.708
14 | 1.199 | 0.02439 | -0.066 | 49.138
14.5 | 1.152 | 0.02672 | -0.067 | 43.13
15 | 1.097 | 0.02945 | -0.067 | 37.27
15.5 | 1.021 | 0.03803 | -0.067 | 26.857
16 | 0.844 | 0.10815 | -0.046 | 7.802
16.5 | 0.779 | 0.12066 | -0.042 | 6.455

## 94. Re 7M Mach 0.25 (2)
BIGFOIL.COM POLAR EXPORT
NACA66-217 a=0.6
NACA66-217 a=0.6 |  |  |  | Cl Max: | 1.5249 | at alpha= | 20 | deg
XFOIL ncrit=9 |  |  |  | L/D Max: | 126.973 | at alpha= | 2 | deg
Re: | 7000000 |  |  | Cd Min: | 0.07032 | at alpha= | -20 | deg
Mach: | 0.25 |  |  | Cl=0 at alpha= | -1.6258 | deg
|  |  |  | @ Cl=0.1, Cd= | 0.0035132
|  |  |  | @ Cl=0.4, Cd= | 0.0033339
|  |  |  | @ Cl=0.6, Cd= | 0.0090933
alpha (deg) | Cl | Cd | Cm | Cl/Cd
-20 | -1.232 | 0.07032 | -0.0901 | -17.5199
-19.5 | -1.2741 | 0.05828 | -0.0961 | -21.8617
-19 | -1.2849 | 0.05087 | -0.0984 | -25.2585
-18.5 | -1.2825 | 0.0454 | -0.0991 | -28.2489
-18 | -1.296 | 0.03916 | -0.0985 | -33.095
-17.5 | -1.2845 | 0.03542 | -0.0972 | -36.2648
-17 | -1.2782 | 0.03158 | -0.0949 | -40.475
-16.5 | -1.267 | 0.02838 | -0.0923 | -44.6441
-16 | -1.2547 | 0.02544 | -0.089 | -49.32
-15.5 | -1.2336 | 0.02322 | -0.0859 | -53.1266
-15 | -1.2135 | 0.02104 | -0.0823 | -57.6759
-14.5 | -1.1858 | 0.01937 | -0.0791 | -61.2184
-14 | -1.1552 | 0.01793 | -0.0759 | -64.4283
-13.5 | -1.1201 | 0.01674 | -0.0731 | -66.9116
-13 | -1.0828 | 0.01572 | -0.0704 | -68.8804
-12.5 | -1.0448 | 0.01479 | -0.0677 | -70.6423
-12 | -1.0056 | 0.01389 | -0.065 | -72.3974
-11.5 | -0.965 | 0.0131 | -0.0625 | -73.6641
-11 | -0.9236 | 0.01238 | -0.06 | -74.6042
-10.5 | -0.8824 | 0.0117 | -0.0575 | -75.4188
-10 | -0.8427 | 0.01098 | -0.0546 | -76.7486
-9.5 | -0.8002 | 0.01041 | -0.0521 | -76.8684
-9 | -0.7562 | 0.00991 | -0.0498 | -76.3068
-8.5 | -0.7123 | 0.00945 | -0.0474 | -75.3757
-8 | -0.6689 | 0.00905 | -0.0449 | -73.9116
-7.5 | -0.6272 | 0.00875 | -0.0419 | -71.68
-7 | -0.5815 | 0.00836 | -0.0397 | -69.5574
-6.5 | -0.5304 | 0.00806 | -0.0387 | -65.8065
-6 | -0.4775 | 0.00779 | -0.038 | -61.2965
-5.5 | -0.4232 | 0.00756 | -0.0377 | -55.9788
-5 | -0.3689 | 0.00729 | -0.0373 | -50.6036
-4.5 | -0.3132 | 0.00705 | -0.0373 | -44.4255
-4 | -0.2564 | 0.00684 | -0.0375 | -37.4854
-3.5 | -0.1998 | 0.00661 | -0.0377 | -30.2269
-3 | -0.1425 | 0.0064 | -0.0381 | -22.2656
-2.5 | -0.0888 | 0.00599 | -0.0378 | -14.8247
-2 | -0.0375 | 0.00544 | -0.0372 | -6.8934
-1.5 | 0.0126 | 0.00475 | -0.0365 | 2.6526
-1 | 0.0624 | 0.00397 | -0.0358 | 15.7179
-0.5 | 0.1159 | 0.00332 | -0.0357 | 34.9096
0 | 0.1787 | 0.00327 | -0.0372 | 54.6483
0.5 | 0.2414 | 0.00327 | -0.0387 | 73.8226
1 | 0.3035 | 0.0033 | -0.04 | 91.9697
1.5 | 0.366 | 0.00329 | -0.0415 | 111.2462
2 | 0.4279 | 0.00337 | -0.0427 | 126.9733
2.5 | 0.4681 | 0.00451 | -0.0401 | 103.7916
3 | 0.5069 | 0.00539 | -0.0371 | 94.0445
3.5 | 0.536 | 0.00632 | -0.0322 | 84.8101
4 | 0.5545 | 0.00703 | -0.0249 | 78.8762
4.5 | 0.5677 | 0.00796 | -0.017 | 71.3191
5 | 0.5902 | 0.00894 | -0.0113 | 66.0179
5.5 | 0.6292 | 0.00955 | -0.0086 | 65.8848
6 | 0.6705 | 0.01011 | -0.0063 | 66.3205
6.5 | 0.7134 | 0.01064 | -0.0044 | 67.0489
7 | 0.7542 | 0.01128 | -0.0022 | 66.8617
7.5 | 0.7966 | 0.01189 | -0.0003 | 66.9975
8 | 0.8383 | 0.01255 | 0.0017 | 66.7968
8.5 | 0.8771 | 0.01333 | 0.0041 | 65.7989
9 | 0.9189 | 0.01403 | 0.0059 | 65.4954
9.5 | 0.9593 | 0.01482 | 0.008 | 64.7301
10 | 0.9972 | 0.01572 | 0.0103 | 63.4351
10.5 | 1.0348 | 0.0167 | 0.0127 | 61.9641
11 | 1.0733 | 0.01765 | 0.0148 | 60.8102
12 | 1.1486 | 0.01978 | 0.0191 | 58.0688
12.5 | 1.1851 | 0.02098 | 0.0212 | 56.4871
13 | 1.2172 | 0.02244 | 0.0238 | 54.2424
13.5 | 1.2488 | 0.024 | 0.0263 | 52.0333
14 | 1.2835 | 0.02544 | 0.0284 | 50.452
14.5 | 1.316 | 0.02705 | 0.0306 | 48.6506
15 | 1.3443 | 0.02897 | 0.0331 | 46.4032
15.5 | 1.3722 | 0.03095 | 0.0355 | 44.336
16 | 1.3958 | 0.03306 | 0.0384 | 42.2202
16.5 | 1.4536 | 0.03605 | 0.0337 | 40.3218
17 | 1.4622 | 0.03925 | 0.0375 | 37.2535
17.5 | 1.4827 | 0.04222 | 0.0395 | 35.1184
18 | 1.497 | 0.04576 | 0.0415 | 32.7142
18.5 | 1.511 | 0.04956 | 0.0431 | 30.4883
19 | 1.517 | 0.05431 | 0.0444 | 27.9322
19.5 | 1.5242 | 0.05922 | 0.045 | 25.7379
20 | 1.5249 | 0.06515 | 0.0449 | 23.406

## 95. Re 7M Mach 0.50 (1)
BIGFOIL.COM POLAR EXPORT
NACA66-217 a=0.6
NACA66-217 a=0.6 |  |  |  | Cl Max: | 1.2 | at alpha= | 20 | deg
JavaFoil+Calcfoil stall+Eppler ext transition |  |  |  | L/D Max: | 122.783 | at alpha= | 1.5 | deg
Re: | 7000000 |  |  | Cd Min: | 0.00341 | at alpha= | 1.5 | deg
Mach: | 0.5 |  |  | Cl=0 at alpha= | -1.4306 | deg
|  |  |  | @ Cl=0.1, Cd= | 0.00372
|  |  |  | @ Cl=0.4, Cd= | 0.0034328
|  |  |  | @ Cl=0.6, Cd= | 0.0060754
alpha (deg) | Cl | Cd | Cm | Cl/Cd
-20 | -1.045 | 0.15214 | 0.01 | -6.871
-19.5 | -1.015 | 0.14621 | 0.009 | -6.942
-19 | -0.984 | 0.14365 | 0.008 | -6.848
-18.5 | -0.955 | 0.1402 | 0.007 | -6.813
-18 | -0.932 | 0.13731 | 0.007 | -6.791
-17.5 | -0.904 | 0.13109 | 0.006 | -6.896
-17 | -0.873 | 0.12655 | 0.005 | -6.896
-16.5 | -0.844 | 0.12162 | 0.004 | -6.937
-16 | -0.816 | 0.11714 | 0.003 | -6.969
-15.5 | -0.791 | 0.11386 | 0.003 | -6.948
-15 | -0.761 | 0.11108 | 0.002 | -6.849
-14.5 | -0.733 | 0.10191 | 0.001 | -7.193
-14 | -0.708 | 0.09292 | 0.001 | -7.616
-13.5 | -0.681 | 0.08627 | 0 | -7.888
-13 | -0.649 | 0.0957 | -0.001 | -6.784
-12.5 | -0.622 | 0.08804 | -0.001 | -7.06
-12 | -0.596 | 0.07841 | -0.002 | -7.596
-11.5 | -0.574 | 0.06826 | -0.003 | -8.405
-11 | -0.641 | 0.01819 | -0.007 | -35.257
-10.5 | -0.612 | 0.01624 | -0.008 | -37.697
-10 | -0.481 | 0.0716 | -0.005 | -6.72
-9.5 | -0.454 | 0.06234 | -0.005 | -7.277
-9 | -0.427 | 0.05644 | -0.006 | -7.557
-8.5 | -0.482 | 0.01306 | -0.013 | -36.925
-8 | -0.695 | 0.01246 | -0.015 | -55.755
-7.5 | -0.71 | 0.01168 | -0.016 | -60.797
-7 | -0.689 | 0.01089 | -0.018 | -63.264
-6.5 | -0.65 | 0.01028 | -0.019 | -63.214
-6 | -0.601 | 0.00968 | -0.021 | -62.087
-5.5 | -0.546 | 0.00923 | -0.022 | -59.118
-5 | -0.486 | 0.00878 | -0.023 | -55.305
-4.5 | -0.422 | 0.00836 | -0.025 | -50.509
-4 | -0.356 | 0.00806 | -0.026 | -44.238
-3.5 | -0.289 | 0.00774 | -0.028 | -37.33
-3 | -0.22 | 0.00744 | -0.029 | -29.617
-2.5 | -0.151 | 0.0072 | -0.031 | -20.922
-2 | -0.08 | 0.00697 | -0.032 | -11.52
-1.5 | -0.01 | 0.00458 | -0.034 | -2.103
-1 | 0.062 | 0.00372 | -0.035 | 16.63
-0.5 | 0.133 | 0.00372 | -0.037 | 35.916
0 | 0.205 | 0.00377 | -0.038 | 54.364
0.5 | 0.277 | 0.00375 | -0.04 | 73.688
1 | 0.347 | 0.0035 | -0.041 | 99.3
1.5 | 0.418 | 0.00341 | -0.042 | 122.783
2 | 0.486 | 0.00493 | -0.044 | 98.641
2.5 | 0.555 | 0.00557 | -0.045 | 99.595
3 | 0.62 | 0.0063 | -0.046 | 98.424
3.5 | 0.686 | 0.0071 | -0.047 | 96.657
4 | 0.749 | 0.01032 | -0.049 | 72.612
4.5 | 0.813 | 0.01086 | -0.05 | 74.843
5 | 0.875 | 0.01137 | -0.051 | 76.947
5.5 | 0.933 | 0.01197 | -0.053 | 77.946
6 | 0.988 | 0.0126 | -0.054 | 78.425
6.5 | 1.035 | 0.01326 | -0.055 | 78.065
7 | 1.071 | 0.01409 | -0.057 | 76.032
7.5 | 1.091 | 0.0149 | -0.058 | 73.195
8 | 1.081 | 0.01601 | -0.059 | 67.519
8.5 | 0.995 | 0.01769 | -0.06 | 56.271
9 | 0.584 | 0.05883 | -0.03 | 9.93
9.5 | 0.734 | 0.01934 | -0.063 | 37.968
10 | 0.765 | 0.02105 | -0.064 | 36.36
10.5 | 0.668 | 0.06954 | -0.035 | 9.612
11 | 0.694 | 0.07973 | -0.033 | 8.703
11.5 | 0.862 | 0.02344 | -0.068 | 36.761
12 | 0.891 | 0.02573 | -0.069 | 34.636
12.5 | 0.913 | 0.03028 | -0.069 | 30.157
13 | 0.808 | 0.09211 | -0.041 | 8.768
13.5 | 0.835 | 0.10103 | -0.042 | 8.269
14 | 0.862 | 0.0969 | -0.042 | 8.895
14.5 | 0.888 | 0.10654 | -0.042 | 8.338
15 | 0.921 | 0.11083 | -0.047 | 8.307
15.5 | 0.95 | 0.11692 | -0.049 | 8.128
16 | 0.97 | 0.12048 | -0.045 | 8.053
16.5 | 1.013 | 0.11611 | -0.054 | 8.721
17 | 1.051 | 0.11588 | -0.059 | 9.068
17.5 | 1.053 | 0.13059 | -0.049 | 8.066
18 | 1.088 | 0.13199 | -0.054 | 8.246
18.5 | 1.146 | 0.11869 | -0.064 | 9.652
19 | 1.166 | 0.13076 | -0.064 | 8.919
19.5 | 1.163 | 0.14654 | -0.054 | 7.938
20 | 1.2 | 0.14895 | -0.059 | 8.056

## 96. Re 7M Mach 0.50 (2)
BIGFOIL.COM POLAR EXPORT
NACA66-217 a=0.6
NACA66-217 a=0.6 |  |  |  | Cl Max: | 1.0576 | at alpha= | 11.5 | deg
XFOIL ncrit=9 |  |  |  | L/D Max: | 140.228 | at alpha= | 2 | deg
Re: | 7000000 |  |  | Cd Min: | 0.14432 | at alpha= | 16.5 | deg
Mach: | 0.5 |  |  | Cl=0 at alpha= | -1.7815 | deg
|  |  |  | @ Cl=0.1, Cd= | 0.0038424
|  |  |  | @ Cl=0.4, Cd= | 0.0034529
|  |  |  | @ Cl=0.6, Cd= | 0.012884
alpha (deg) | Cl | Cd | Cm | Cl/Cd
-14.5 | -0.4593 | 0.11932 | -0.0749 | -3.8493
-14 | -0.468 | 0.10775 | -0.082 | -4.3434
-13.5 | -0.4868 | 0.09488 | -0.09 | -5.1307
-13 | -0.5109 | 0.0807 | -0.0988 | -6.3309
-12.5 | -0.5403 | 0.06566 | -0.1097 | -8.2288
-12 | -0.5739 | 0.05356 | -0.1175 | -10.7151
-11.5 | -0.609 | 0.04411 | -0.1204 | -13.8064
-11 | -0.646 | 0.03628 | -0.1192 | -17.806
-10.5 | -0.6883 | 0.02911 | -0.1145 | -23.6448
-10 | -0.7181 | 0.02305 | -0.1075 | -31.154
-9.5 | -0.7259 | 0.01823 | -0.0999 | -39.819
-9 | -0.7062 | 0.01534 | -0.0932 | -46.0365
-8.5 | -0.6757 | 0.01346 | -0.087 | -50.2006
-8 | -0.6399 | 0.01202 | -0.0814 | -53.2363
-7.5 | -0.5954 | 0.01102 | -0.0768 | -54.029
-7 | -0.5479 | 0.01021 | -0.0727 | -53.6631
-6.5 | -0.5001 | 0.00947 | -0.0688 | -52.8089
-6 | -0.4499 | 0.00886 | -0.0654 | -50.7788
-5.5 | -0.3982 | 0.00836 | -0.0623 | -47.6316
-5 | -0.3466 | 0.00793 | -0.0593 | -43.7074
-4.5 | -0.3 | 0.00754 | -0.0554 | -39.7878
-4 | -0.25 | 0.00729 | -0.0521 | -34.2936
-3.5 | -0.191 | 0.00704 | -0.0508 | -27.1307
-3 | -0.131 | 0.00679 | -0.0499 | -19.2931
-2.5 | -0.0702 | 0.00654 | -0.0492 | -10.7339
-2 | -0.0201 | 0.00593 | -0.0467 | -3.3895
-1.5 | 0.0259 | 0.00509 | -0.0437 | 5.0884
-1 | 0.0739 | 0.00413 | -0.0413 | 17.8935
-0.5 | 0.1338 | 0.00347 | -0.041 | 38.5591
0 | 0.2058 | 0.00343 | -0.0427 | 60
0.5 | 0.2778 | 0.00342 | -0.0444 | 81.2281
1 | 0.349 | 0.00346 | -0.0459 | 100.8671
1.5 | 0.4211 | 0.00345 | -0.0476 | 122.058
2 | 0.4922 | 0.00351 | -0.049 | 140.2279
2.5 | 0.5394 | 0.00433 | -0.0458 | 124.5727
3 | 0.5473 | 0.00569 | -0.0352 | 96.1863
3.5 | 0.5343 | 0.00688 | -0.0207 | 77.6599
4 | 0.5294 | 0.00863 | -0.0092 | 61.3441
4.5 | 0.5331 | 0.01048 | 0.0002 | 50.8683
5 | 0.5534 | 0.01202 | 0.0068 | 46.0399
5.5 | 0.5986 | 0.01286 | 0.0096 | 46.5474
6 | 0.646 | 0.01368 | 0.0122 | 47.2222
6.5 | 0.6922 | 0.01461 | 0.015 | 47.3785
7 | 0.74 | 0.01549 | 0.0177 | 47.7728
7.5 | 0.786 | 0.01652 | 0.0206 | 47.5787
8 | 0.8323 | 0.01761 | 0.0236 | 47.2629
8.5 | 0.8774 | 0.01883 | 0.0269 | 46.5959
9 | 0.9222 | 0.02014 | 0.0302 | 45.7895
9.5 | 0.9644 | 0.02163 | 0.034 | 44.5862
10 | 0.999 | 0.02361 | 0.0384 | 42.3126
10.5 | 1.0313 | 0.02583 | 0.0431 | 39.9264
11 | 1.0527 | 0.02877 | 0.0483 | 36.5902
11.5 | 1.0576 | 0.03285 | 0.0542 | 32.1948
12 | 1.0553 | 0.03777 | 0.0595 | 27.9402
12.5 | 1.043 | 0.04405 | 0.0635 | 23.6776
13 | 1.0215 | 0.05184 | 0.0656 | 19.7049
13.5 | 0.9886 | 0.0617 | 0.065 | 16.0227
14 | 0.9485 | 0.07369 | 0.061 | 12.8715
14.5 | 0.9146 | 0.08657 | 0.0543 | 10.5649
15 | 0.8856 | 0.10032 | 0.0457 | 8.8278
15.5 | 0.8605 | 0.11459 | 0.0362 | 7.5094
16 | 0.8394 | 0.12897 | 0.0267 | 6.5085
16.5 | 0.8132 | 0.14432 | 0.0172 | 5.6347

## 97. Re 8M Mach 0.00 (1)
BIGFOIL.COM POLAR EXPORT
NACA66-217 a=0.6
NACA66-217 a=0.6 |  |  |  | Cl Max: | 1.367 | at alpha= | 13.5 | deg
JavaFoil+Calcfoil stall+Eppler ext transition |  |  |  | L/D Max: | 98.902 | at alpha= | 3.5 | deg
Re: | 8000000 |  |  | Cd Min: | 0.00346 | at alpha= | 0 | deg
Mach: | 0 |  |  | Cl=0 at alpha= | -1.4355 | deg
|  |  |  | @ Cl=0.1, Cd= | 0.0036242
|  |  |  | @ Cl=0.4, Cd= | 0.004386
|  |  |  | @ Cl=0.6, Cd= | 0.006072
alpha (deg) | Cl | Cd | Cm | Cl/Cd
-20 | -0.841 | 0.15476 | 0.008 | -5.434
-19.5 | -0.859 | 0.14519 | 0.007 | -5.917
-19 | -0.878 | 0.13499 | 0.007 | -6.502
-18.5 | -0.902 | 0.11778 | 0.007 | -7.659
-18 | -0.916 | 0.11136 | 0.006 | -8.229
-17.5 | -0.94 | 0.09611 | 0.006 | -9.784
-17 | -0.997 | 0.06048 | 0.006 | -16.487
-16.5 | -1.071 | 0.03026 | 0.006 | -35.378
-16 | -1.099 | 0.0223 | 0.005 | -49.293
-15.5 | -1.106 | 0.02061 | 0.004 | -53.687
-15 | -1.11 | 0.01906 | 0.003 | -58.268
-14.5 | -1.11 | 0.01802 | 0.002 | -61.584
-14 | -1.107 | 0.01674 | 0.001 | -66.115
-13.5 | -1.099 | 0.0158 | 0 | -69.563
-13 | -1.087 | 0.01482 | -0.001 | -73.359
-12.5 | -1.072 | 0.01388 | -0.002 | -77.256
-12 | -1.052 | 0.01318 | -0.003 | -79.852
-11.5 | -1.029 | 0.01251 | -0.005 | -82.254
-11 | -1.001 | 0.01188 | -0.006 | -84.269
-10.5 | -0.969 | 0.01135 | -0.007 | -85.431
-10 | -0.934 | 0.01085 | -0.008 | -86.031
-9.5 | -0.893 | 0.01043 | -0.009 | -85.629
-9 | -0.85 | 0.00999 | -0.011 | -85.027
-8.5 | -0.804 | 0.00961 | -0.012 | -83.7
-8 | -0.756 | 0.00921 | -0.013 | -82.147
-7.5 | -0.706 | 0.00886 | -0.014 | -79.714
-7 | -0.654 | 0.00853 | -0.015 | -76.68
-6.5 | -0.601 | 0.00827 | -0.017 | -72.647
-6 | -0.546 | 0.00795 | -0.018 | -68.623
-5.5 | -0.489 | 0.00767 | -0.019 | -63.791
-5 | -0.432 | 0.00742 | -0.02 | -58.18
-4.5 | -0.373 | 0.00636 | -0.022 | -58.672
-4 | -0.314 | 0.00658 | -0.023 | -47.725
-3.5 | -0.254 | 0.00702 | -0.024 | -36.155
-3 | -0.193 | 0.0067 | -0.026 | -28.797
-2.5 | -0.132 | 0.00651 | -0.027 | -20.234
-2 | -0.07 | 0.00473 | -0.028 | -14.824
-1.5 | -0.008 | 0.00437 | -0.029 | -1.906
-1 | 0.054 | 0.00401 | -0.031 | 13.365
-0.5 | 0.116 | 0.00349 | -0.032 | 33.17
0 | 0.178 | 0.00346 | -0.033 | 51.412
0.5 | 0.24 | 0.0035 | -0.034 | 68.489
1 | 0.302 | 0.00357 | -0.036 | 84.459
1.5 | 0.364 | 0.00435 | -0.037 | 83.512
2 | 0.424 | 0.00441 | -0.038 | 96.201
2.5 | 0.485 | 0.00513 | -0.039 | 94.476
3 | 0.542 | 0.00561 | -0.04 | 96.711
3.5 | 0.601 | 0.00608 | -0.042 | 98.902
4 | 0.658 | 0.00847 | -0.043 | 77.649
4.5 | 0.716 | 0.00876 | -0.044 | 81.696
5 | 0.773 | 0.00911 | -0.045 | 84.825
5.5 | 0.829 | 0.00948 | -0.046 | 87.379
6 | 0.884 | 0.00986 | -0.047 | 89.643
6.5 | 0.936 | 0.01021 | -0.048 | 91.69
7 | 0.987 | 0.01061 | -0.05 | 92.997
7.5 | 1.036 | 0.01106 | -0.051 | 93.668
8 | 1.082 | 0.01154 | -0.052 | 93.773
8.5 | 1.125 | 0.01201 | -0.053 | 93.69
9 | 1.166 | 0.01255 | -0.054 | 92.845
9.5 | 1.203 | 0.0131 | -0.055 | 91.829
10 | 1.237 | 0.01368 | -0.056 | 90.397
10.5 | 1.267 | 0.01433 | -0.057 | 88.424
11 | 1.294 | 0.01502 | -0.058 | 86.124
11.5 | 1.317 | 0.01579 | -0.06 | 83.363
12 | 1.335 | 0.01663 | -0.061 | 80.303
12.5 | 1.35 | 0.01742 | -0.062 | 77.507
13 | 1.36 | 0.01851 | -0.063 | 73.476
13.5 | 1.367 | 0.01946 | -0.064 | 70.248
14 | 1.366 | 0.02048 | -0.064 | 66.664
14.5 | 1.359 | 0.02142 | -0.065 | 63.467
15 | 1.348 | 0.02282 | -0.066 | 59.065
15.5 | 1.333 | 0.02424 | -0.067 | 54.983
16 | 1.314 | 0.02575 | -0.068 | 51.026
16.5 | 1.292 | 0.0276 | -0.069 | 46.807
17 | 1.267 | 0.02946 | -0.07 | 43.01
17.5 | 1.238 | 0.03219 | -0.07 | 38.445
18 | 1.206 | 0.03506 | -0.071 | 34.41
18.5 | 1.173 | 0.03875 | -0.071 | 30.258

## 98. Re 8M Mach 0.00 (2)
BIGFOIL.COM POLAR EXPORT
NACA66-217 a=0.6
NACA66-217 a=0.6 |  |  |  | Cl Max: | 1.6087 | at alpha= | 20 | deg
XFOIL ncrit=9 |  |  |  | L/D Max: | 115.869 | at alpha= | 2 | deg
Re: | 8000000 |  |  | Cd Min: | 0.04418 | at alpha= | 20 | deg
Mach: | 0 |  |  | Cl=0 at alpha= | -1.6154 | deg
|  |  |  | @ Cl=0.1, Cd= | 0.0034087
|  |  |  | @ Cl=0.4, Cd= | 0.0034697
|  |  |  | @ Cl=0.6, Cd= | 0.007906
alpha (deg) | Cl | Cd | Cm | Cl/Cd
-20 | -1.4869 | 0.03167 | -0.0783 | -46.9498
-19.5 | -1.4704 | 0.02918 | -0.0768 | -50.3907
-19 | -1.4462 | 0.02737 | -0.0756 | -52.8389
-18.5 | -1.4234 | 0.0255 | -0.0741 | -55.8196
-18 | -1.3989 | 0.02385 | -0.0724 | -58.6541
-17.5 | -1.3731 | 0.02231 | -0.0707 | -61.5464
-17 | -1.3438 | 0.02106 | -0.069 | -63.8082
-16.5 | -1.3165 | 0.0197 | -0.067 | -66.8274
-16 | -1.2912 | 0.01828 | -0.0645 | -70.6346
-15.5 | -1.2604 | 0.01719 | -0.0625 | -73.3217
-15 | -1.2286 | 0.01617 | -0.0604 | -75.9802
-14.5 | -1.1947 | 0.01529 | -0.0585 | -78.136
-14 | -1.1597 | 0.01446 | -0.0566 | -80.2006
-13.5 | -1.1229 | 0.01373 | -0.0547 | -81.7844
-13 | -1.0856 | 0.01307 | -0.0529 | -83.0604
-12.5 | -1.0471 | 0.01245 | -0.0511 | -84.1044
-12 | -1.0074 | 0.01188 | -0.0494 | -84.798
-11.5 | -0.9674 | 0.01135 | -0.0476 | -85.2335
-11 | -0.9273 | 0.01085 | -0.0458 | -85.4654
-10.5 | -0.8894 | 0.01028 | -0.0434 | -86.5175
-10 | -0.8497 | 0.00982 | -0.0413 | -86.5275
-9.5 | -0.8101 | 0.0094 | -0.0389 | -86.1809
-9 | -0.7713 | 0.00909 | -0.0362 | -84.8515
-8.5 | -0.726 | 0.00879 | -0.0349 | -82.5939
-8 | -0.677 | 0.00851 | -0.0342 | -79.5535
-7.5 | -0.6276 | 0.00821 | -0.0336 | -76.4434
-7 | -0.5775 | 0.0079 | -0.0331 | -73.1013
-6.5 | -0.5257 | 0.00764 | -0.033 | -68.8089
-6 | -0.4728 | 0.00742 | -0.033 | -63.7197
-5.5 | -0.419 | 0.00721 | -0.0332 | -58.1137
-5 | -0.3653 | 0.00696 | -0.0334 | -52.4856
-4.5 | -0.3105 | 0.00674 | -0.0338 | -46.0682
-4 | -0.255 | 0.00655 | -0.0343 | -38.9313
-3.5 | -0.1995 | 0.00635 | -0.0348 | -31.4173
-3 | -0.1436 | 0.00615 | -0.0354 | -23.3496
-2.5 | -0.0907 | 0.00576 | -0.0354 | -15.7465
-2 | -0.039 | 0.00529 | -0.0353 | -7.3724
-1.5 | 0.0117 | 0.00473 | -0.035 | 2.4736
-1 | 0.0623 | 0.00409 | -0.0348 | 15.2323
-0.5 | 0.1121 | 0.00319 | -0.0345 | 35.1411
0 | 0.1721 | 0.00315 | -0.0359 | 54.6349
0.5 | 0.2318 | 0.00314 | -0.0372 | 73.8217
1 | 0.2921 | 0.00317 | -0.0386 | 92.1451
1.5 | 0.3518 | 0.00318 | -0.0399 | 110.6289
2 | 0.4067 | 0.00351 | -0.0403 | 115.8689
2.5 | 0.4457 | 0.00467 | -0.0379 | 95.439
3 | 0.4882 | 0.00542 | -0.036 | 90.0738
3.5 | 0.5239 | 0.00623 | -0.0328 | 84.0931
4.5 | 0.586 | 0.00745 | -0.0243 | 78.6577
5 | 0.6078 | 0.00816 | -0.0183 | 74.4853
5.5 | 0.6462 | 0.00862 | -0.0157 | 74.9652
6 | 0.6861 | 0.00908 | -0.0136 | 75.5617
6.5 | 0.7271 | 0.00951 | -0.0117 | 76.4564
7 | 0.7665 | 0.01003 | -0.0096 | 76.4207
7.5 | 0.8081 | 0.01051 | -0.0079 | 76.8887
8 | 0.8485 | 0.01106 | -0.0062 | 76.7179
8.5 | 0.8864 | 0.01169 | -0.0041 | 75.8255
9 | 0.9267 | 0.01227 | -0.0025 | 75.5257
9.5 | 0.9659 | 0.01292 | -0.0008 | 74.7601
10 | 1.0034 | 0.01362 | 0.0011 | 73.6711
10.5 | 1.0399 | 0.01443 | 0.003 | 72.0651
11 | 1.0768 | 0.0152 | 0.0048 | 70.8421
11.5 | 1.1149 | 0.01595 | 0.0063 | 69.8997
12 | 1.1504 | 0.01683 | 0.0081 | 68.3541
12.5 | 1.1865 | 0.01772 | 0.0097 | 66.9582
13 | 1.2196 | 0.01877 | 0.0116 | 64.976
13.5 | 1.2528 | 0.01987 | 0.0134 | 63.0498
14 | 1.284 | 0.02108 | 0.0153 | 60.9108
14.5 | 1.3179 | 0.02218 | 0.0168 | 59.4184
15 | 1.3475 | 0.02355 | 0.0186 | 57.2187
15.5 | 1.3794 | 0.02477 | 0.0201 | 55.6883
16 | 1.4067 | 0.02627 | 0.0221 | 53.5478
16.5 | 1.4413 | 0.02774 | 0.0224 | 51.9575
17 | 1.5134 | 0.03022 | 0.0136 | 50.0794
17.5 | 1.5168 | 0.03184 | 0.02 | 47.6382
18 | 1.5371 | 0.034 | 0.022 | 45.2088
18.5 | 1.5564 | 0.03631 | 0.0239 | 42.8642
19 | 1.575 | 0.03874 | 0.0256 | 40.6557
19.5 | 1.5938 | 0.04125 | 0.027 | 38.6376
20 | 1.6087 | 0.04418 | 0.0284 | 36.4124

## 99. Re 8M Mach 0.10 (1)
BIGFOIL.COM POLAR EXPORT
NACA66-217 a=0.6
NACA66-217 a=0.6 |  |  |  | Cl Max: | 1.354 | at alpha= | 13.5 | deg
JavaFoil+Calcfoil stall+Eppler ext transition |  |  |  | L/D Max: | 102.228 | at alpha= | 2 | deg
Re: | 8000000 |  |  | Cd Min: | 0.00345 | at alpha= | -0.5 | deg
Mach: | 0.1 |  |  | Cl=0 at alpha= | -1.4355 | deg
|  |  |  | @ Cl=0.1, Cd= | 0.0035971
|  |  |  | @ Cl=0.4, Cd= | 0.0042553
|  |  |  | @ Cl=0.6, Cd= | 0.0060975
alpha (deg) | Cl | Cd | Cm | Cl/Cd
-19.5 | -0.809 | 0.1502 | 0.007 | -5.384
-19 | -0.828 | 0.1427 | 0.007 | -5.804
-18.5 | -0.852 | 0.12807 | 0.007 | -6.652
-18 | -0.866 | 0.12572 | 0.006 | -6.885
-17.5 | -0.888 | 0.11207 | 0.006 | -7.925
-17 | -0.913 | 0.09728 | 0.005 | -9.381
-16.5 | -0.964 | 0.06513 | 0.005 | -14.798
-16 | -1.047 | 0.03016 | 0.005 | -34.695
-15.5 | -1.079 | 0.02162 | 0.004 | -49.897
-15 | -1.087 | 0.01979 | 0.003 | -54.938
-14.5 | -1.091 | 0.01832 | 0.002 | -59.558
-14 | -1.091 | 0.01718 | 0.001 | -63.469
-13.5 | -1.086 | 0.01614 | 0 | -67.287
-13 | -1.077 | 0.01518 | -0.001 | -70.971
-12.5 | -1.065 | 0.01411 | -0.002 | -75.464
-12 | -1.047 | 0.01337 | -0.004 | -78.297
-11.5 | -1.025 | 0.01268 | -0.005 | -80.866
-11 | -0.999 | 0.01204 | -0.006 | -82.984
-10.5 | -0.969 | 0.01146 | -0.007 | -84.518
-10 | -0.934 | 0.01098 | -0.008 | -85.05
-9.5 | -0.894 | 0.01053 | -0.009 | -84.894
-9 | -0.851 | 0.01008 | -0.011 | -84.436
-8.5 | -0.806 | 0.00972 | -0.012 | -82.896
-8 | -0.758 | 0.00928 | -0.013 | -81.72
-7.5 | -0.709 | 0.00894 | -0.014 | -79.255
-7 | -0.657 | 0.0086 | -0.016 | -76.393
-6.5 | -0.603 | 0.00833 | -0.017 | -72.419
-6 | -0.548 | 0.00801 | -0.018 | -68.425
-5.5 | -0.491 | 0.00772 | -0.019 | -63.633
-5 | -0.434 | 0.00747 | -0.021 | -58.072
-4.5 | -0.375 | 0.0064 | -0.022 | -58.588
-4 | -0.315 | 0.0066 | -0.023 | -47.809
-3.5 | -0.255 | 0.00701 | -0.024 | -36.412
-3 | -0.194 | 0.00681 | -0.026 | -28.492
-2.5 | -0.132 | 0.00661 | -0.027 | -20.033
-2 | -0.07 | 0.0047 | -0.028 | -14.999
-1.5 | -0.008 | 0.00434 | -0.029 | -1.931
-1 | 0.054 | 0.00402 | -0.031 | 13.396
-0.5 | 0.116 | 0.00345 | -0.032 | 33.642
0 | 0.179 | 0.00346 | -0.033 | 51.592
0.5 | 0.241 | 0.00348 | -0.035 | 69.286
1 | 0.303 | 0.00358 | -0.036 | 84.726
1.5 | 0.365 | 0.00437 | -0.037 | 83.576
2 | 0.426 | 0.00417 | -0.038 | 102.228
2.5 | 0.487 | 0.00513 | -0.039 | 94.859
3 | 0.545 | 0.00565 | -0.041 | 96.472
3.5 | 0.604 | 0.00613 | -0.042 | 98.64
4 | 0.661 | 0.00851 | -0.043 | 77.644
4.5 | 0.719 | 0.00883 | -0.044 | 81.472
5 | 0.776 | 0.00918 | -0.045 | 84.574
5.5 | 0.832 | 0.00953 | -0.046 | 87.307
6 | 0.887 | 0.00991 | -0.048 | 89.529
6.5 | 0.94 | 0.0103 | -0.049 | 91.289
7 | 0.991 | 0.01071 | -0.05 | 92.542
7.5 | 1.039 | 0.01116 | -0.051 | 93.151
8 | 1.085 | 0.01162 | -0.052 | 93.373
8.5 | 1.128 | 0.01212 | -0.053 | 93.091
9 | 1.168 | 0.01267 | -0.054 | 92.232
9.5 | 1.205 | 0.01322 | -0.055 | 91.107
10 | 1.238 | 0.01385 | -0.057 | 89.382
10.5 | 1.267 | 0.0145 | -0.058 | 87.395
11 | 1.292 | 0.01522 | -0.059 | 84.868
11.5 | 1.313 | 0.01602 | -0.06 | 81.978
12 | 1.33 | 0.01688 | -0.061 | 78.765
12.5 | 1.342 | 0.01769 | -0.062 | 75.845
13 | 1.35 | 0.01859 | -0.063 | 72.615
13.5 | 1.354 | 0.01954 | -0.064 | 69.296
14 | 1.348 | 0.02096 | -0.065 | 64.33
14.5 | 1.338 | 0.02186 | -0.066 | 61.204
15 | 1.322 | 0.02346 | -0.067 | 56.369
15.5 | 1.303 | 0.02489 | -0.067 | 52.347
16 | 1.28 | 0.02653 | -0.068 | 48.234
16.5 | 1.252 | 0.02858 | -0.069 | 43.81
17 | 1.222 | 0.03064 | -0.07 | 39.89
17.5 | 1.187 | 0.03411 | -0.07 | 34.788
18 | 1.149 | 0.03769 | -0.071 | 30.486
18.5 | 1.104 | 0.04506 | -0.07 | 24.497

## 100. Re 8M Mach 0.10 (2)
BIGFOIL.COM POLAR EXPORT
NACA66-217 a=0.6
NACA66-217 a=0.6 |  |  |  | Cl Max: | 1.6051 | at alpha= | 20 | deg
XFOIL ncrit=9 |  |  |  | L/D Max: | 118.127 | at alpha= | 2 | deg
Re: | 8000000 |  |  | Cd Min: | 0.04632 | at alpha= | 20 | deg
Mach: | 0.1 |  |  | Cl=0 at alpha= | -1.6193 | deg
|  |  |  | @ Cl=0.1, Cd= | 0.0034222
|  |  |  | @ Cl=0.4, Cd= | 0.0034185
|  |  |  | @ Cl=0.6, Cd= | 0.0080582
alpha (deg) | Cl | Cd | Cm | Cl/Cd
-20 | -1.4789 | 0.03392 | -0.0824 | -43.5996
-19.5 | -1.4659 | 0.03097 | -0.0809 | -47.3329
-19 | -1.4425 | 0.02896 | -0.0797 | -49.8101
-18.5 | -1.4204 | 0.02689 | -0.0781 | -52.8226
-18 | -1.3982 | 0.02496 | -0.0762 | -56.0176
-17.5 | -1.3722 | 0.02333 | -0.0744 | -58.817
-17 | -1.3443 | 0.02189 | -0.0726 | -61.4116
-16.5 | -1.3183 | 0.0204 | -0.0703 | -64.6225
-16 | -1.291 | 0.01901 | -0.068 | -67.9116
-15.5 | -1.2616 | 0.01778 | -0.0657 | -70.9561
-15 | -1.2298 | 0.01668 | -0.0635 | -73.729
-14.5 | -1.1964 | 0.01572 | -0.0613 | -76.1069
-14 | -1.162 | 0.01481 | -0.0592 | -78.4605
-13.5 | -1.1255 | 0.01403 | -0.0572 | -80.221
-13 | -1.0874 | 0.01334 | -0.0553 | -81.5142
-12.5 | -1.0488 | 0.01269 | -0.0534 | -82.6478
-12 | -1.0092 | 0.01208 | -0.0515 | -83.543
-11.5 | -0.9692 | 0.01151 | -0.0496 | -84.205
-11 | -0.9287 | 0.01099 | -0.0477 | -84.5041
-10.5 | -0.8897 | 0.01043 | -0.0454 | -85.302
-10 | -0.8498 | 0.00994 | -0.0432 | -85.493
-9.5 | -0.8093 | 0.00949 | -0.0409 | -85.2792
-9 | -0.7696 | 0.00912 | -0.0383 | -84.386
-8.5 | -0.7277 | 0.00884 | -0.0361 | -82.319
-8 | -0.6789 | 0.00855 | -0.0352 | -79.4035
-7.5 | -0.6291 | 0.00826 | -0.0346 | -76.1622
-7 | -0.5793 | 0.00794 | -0.0339 | -72.9597
-6.5 | -0.5275 | 0.00768 | -0.0337 | -68.6849
-6 | -0.4744 | 0.00745 | -0.0336 | -63.6779
-5.5 | -0.4203 | 0.00723 | -0.0338 | -58.1328
-5 | -0.3663 | 0.00698 | -0.0339 | -52.4785
-4.5 | -0.3114 | 0.00676 | -0.0342 | -46.0651
-4 | -0.2556 | 0.00657 | -0.0347 | -38.9041
-3.5 | -0.1999 | 0.00636 | -0.0352 | -31.4308
-3 | -0.1437 | 0.00617 | -0.0357 | -23.2901
-2.5 | -0.0905 | 0.00579 | -0.0358 | -15.6304
-2 | -0.0386 | 0.00531 | -0.0356 | -7.2693
-1.5 | 0.0121 | 0.00474 | -0.0353 | 2.5527
-1 | 0.0629 | 0.00409 | -0.0351 | 15.379
-0.5 | 0.1129 | 0.00319 | -0.0347 | 35.3918
0 | 0.1732 | 0.00315 | -0.0361 | 54.9841
0.5 | 0.2333 | 0.00314 | -0.0374 | 74.2994
1 | 0.2939 | 0.00317 | -0.0388 | 92.7129
1.5 | 0.3541 | 0.00318 | -0.0401 | 111.3522
2 | 0.4099 | 0.00347 | -0.0407 | 118.1268
2.5 | 0.4483 | 0.00467 | -0.0381 | 95.9957
3 | 0.4904 | 0.00543 | -0.0361 | 90.3131
3.5 | 0.5254 | 0.00626 | -0.0327 | 83.9297
4 | 0.5598 | 0.00693 | -0.0291 | 80.7792
4.5 | 0.5825 | 0.00749 | -0.023 | 77.7704
5 | 0.6056 | 0.00824 | -0.0173 | 73.4951
5.5 | 0.6444 | 0.00871 | -0.0147 | 73.9839
6 | 0.6846 | 0.00919 | -0.0126 | 74.494
6.5 | 0.7262 | 0.00963 | -0.0107 | 75.4102
7 | 0.766 | 0.01015 | -0.0086 | 75.468
7.5 | 0.8073 | 0.01066 | -0.0069 | 75.7317
8.5 | 0.8864 | 0.01187 | -0.003 | 74.6757
9 | 0.9264 | 0.01248 | -0.0013 | 74.2308
9.5 | 0.9667 | 0.01312 | 0.0003 | 73.6814
10 | 1.0036 | 0.01388 | 0.0024 | 72.3055
10.5 | 1.0403 | 0.0147 | 0.0044 | 70.7687
11 | 1.0781 | 0.01547 | 0.0061 | 69.6897
11.5 | 1.1158 | 0.01627 | 0.0078 | 68.5802
12 | 1.1521 | 0.01716 | 0.0096 | 67.1387
12.5 | 1.1872 | 0.01814 | 0.0114 | 65.4465
13 | 1.2213 | 0.0192 | 0.0133 | 63.6094
13.5 | 1.2525 | 0.02045 | 0.0154 | 61.2469
14 | 1.2867 | 0.02155 | 0.0171 | 59.7077
14.5 | 1.3191 | 0.0228 | 0.0188 | 57.8553
15 | 1.3504 | 0.02413 | 0.0206 | 55.9635
15.5 | 1.3804 | 0.02554 | 0.0224 | 54.0486
16.5 | 1.4433 | 0.02869 | 0.0246 | 50.3067
17 | 1.5145 | 0.0313 | 0.0162 | 48.3866
17.5 | 1.5165 | 0.03309 | 0.0227 | 45.8296
18 | 1.5354 | 0.03548 | 0.0248 | 43.2751
18.5 | 1.5574 | 0.03764 | 0.0266 | 41.3762
19 | 1.5755 | 0.04023 | 0.0284 | 39.1623
19.5 | 1.5917 | 0.04311 | 0.0299 | 36.9218
20 | 1.6051 | 0.04632 | 0.0313 | 34.6524

## 101. Re 8M Mach 0.25 (1)
BIGFOIL.COM POLAR EXPORT
NACA66-217 a=0.6
NACA66-217 a=0.6 |  |  |  | Cl Max: | 1.276 | at alpha= | 11.5 | deg
JavaFoil+Calcfoil stall+Eppler ext transition |  |  |  | L/D Max: | 98.305 | at alpha= | 3.5 | deg
Re: | 8000000 |  |  | Cd Min: | 0.00349 | at alpha= | -0.5 | deg
Mach: | 0.25 |  |  | Cl=0 at alpha= | -1.4297 | deg
|  |  |  | @ Cl=0.1, Cd= | 0.0036533
|  |  |  | @ Cl=0.4, Cd= | 0.0043563
|  |  |  | @ Cl=0.6, Cd= | 0.0061361
alpha (deg) | Cl | Cd | Cm | Cl/Cd
-17.5 | -0.565 | 0.13912 | 0.004 | -4.064
-17 | -0.612 | 0.13056 | 0.004 | -4.688
-16.5 | -0.655 | 0.12403 | 0.003 | -5.281
-16 | -0.694 | 0.11586 | 0.003 | -5.994
-15.5 | -0.729 | 0.10932 | 0.002 | -6.672
-15 | -0.762 | 0.10068 | 0.002 | -7.569
-14.5 | -0.8 | 0.08431 | 0.001 | -9.489
-14 | -0.917 | 0.03132 | 0.001 | -29.271
-13.5 | -0.97 | 0.01973 | 0 | -49.181
-13 | -0.988 | 0.0175 | -0.001 | -56.469
-12.5 | -0.998 | 0.01562 | -0.002 | -63.934
-12 | -0.998 | 0.01461 | -0.004 | -68.339
-11.5 | -0.991 | 0.01377 | -0.005 | -71.961
-11 | -0.977 | 0.01301 | -0.006 | -75.059
-10.5 | -0.956 | 0.01229 | -0.007 | -77.831
-10 | -0.929 | 0.01163 | -0.008 | -79.902
-9.5 | -0.895 | 0.01109 | -0.01 | -80.705
-9 | -0.856 | 0.0106 | -0.011 | -80.76
-8.5 | -0.814 | 0.01016 | -0.012 | -80.087
-8 | -0.768 | 0.00967 | -0.013 | -79.445
-7.5 | -0.72 | 0.00926 | -0.015 | -77.722
-7 | -0.669 | 0.00889 | -0.016 | -75.216
-6.5 | -0.615 | 0.00854 | -0.017 | -72.078
-6 | -0.56 | 0.00824 | -0.018 | -67.952
-5.5 | -0.503 | 0.00793 | -0.02 | -63.415
-5 | -0.444 | 0.00761 | -0.021 | -58.302
-4.5 | -0.384 | 0.00736 | -0.022 | -52.199
-4 | -0.323 | 0.00714 | -0.024 | -45.265
-3.5 | -0.261 | 0.00614 | -0.025 | -42.547
-3 | -0.199 | 0.00633 | -0.026 | -31.416
-2.5 | -0.136 | 0.00676 | -0.028 | -20.117
-2 | -0.072 | 0.00482 | -0.029 | -15.001
-1.5 | -0.009 | 0.00439 | -0.03 | -1.959
-1 | 0.055 | 0.00404 | -0.032 | 13.716
-0.5 | 0.119 | 0.00349 | -0.033 | 34.179
0 | 0.183 | 0.0035 | -0.034 | 52.408
0.5 | 0.247 | 0.00357 | -0.036 | 69.399
1 | 0.311 | 0.00361 | -0.037 | 86.164
1.5 | 0.375 | 0.00407 | -0.038 | 92.156
2 | 0.437 | 0.00478 | -0.039 | 91.424
2.5 | 0.499 | 0.00524 | -0.04 | 95.326
3 | 0.559 | 0.0058 | -0.042 | 96.423
3.5 | 0.62 | 0.0063 | -0.043 | 98.305
4 | 0.678 | 0.00876 | -0.044 | 77.356
4.5 | 0.737 | 0.00911 | -0.045 | 80.853
5 | 0.795 | 0.00951 | -0.046 | 83.598
5.5 | 0.852 | 0.00993 | -0.048 | 85.791
6 | 0.908 | 0.01031 | -0.049 | 88.088
6.5 | 0.961 | 0.01074 | -0.05 | 89.428
7 | 1.011 | 0.0112 | -0.051 | 90.233
7.5 | 1.058 | 0.01171 | -0.052 | 90.382
8 | 1.102 | 0.01219 | -0.053 | 90.423
8.5 | 1.142 | 0.01279 | -0.055 | 89.348
9 | 1.178 | 0.01334 | -0.056 | 88.307
9.5 | 1.209 | 0.01407 | -0.057 | 85.954
10 | 1.235 | 0.01476 | -0.058 | 83.637
10.5 | 1.255 | 0.01551 | -0.059 | 80.897
11 | 1.269 | 0.01647 | -0.06 | 77.016
11.5 | 1.276 | 0.01748 | -0.061 | 72.979
12 | 1.276 | 0.01848 | -0.062 | 69.082
12.5 | 1.27 | 0.01959 | -0.063 | 64.816
13 | 1.256 | 0.02088 | -0.064 | 60.17
13.5 | 1.235 | 0.02223 | -0.065 | 55.556
14 | 1.2 | 0.02376 | -0.066 | 50.497
14.5 | 1.154 | 0.02595 | -0.067 | 44.474
15 | 1.1 | 0.02836 | -0.068 | 38.787
15.5 | 1.03 | 0.03417 | -0.068 | 30.153
16 | 0.852 | 0.10118 | -0.049 | 8.418
16.5 | 0.78 | 0.11936 | -0.043 | 6.536

## 102. Re 8M Mach 0.25 (2)
BIGFOIL.COM POLAR EXPORT
NACA66-217 a=0.6
NACA66-217 a=0.6 |  |  |  | Cl Max: | 1.5558 | at alpha= | 20 | deg
XFOIL ncrit=9 |  |  |  | L/D Max: | 126.469 | at alpha= | 2 | deg
Re: | 8000000 |  |  | Cd Min: | 0.06243 | at alpha= | -20 | deg
Mach: | 0.25 |  |  | Cl=0 at alpha= | -1.6429 | deg
|  |  |  | @ Cl=0.1, Cd= | 0.003474
|  |  |  | @ Cl=0.4, Cd= | 0.0032999
|  |  |  | @ Cl=0.6, Cd= | 0.0088167
alpha (deg) | Cl | Cd | Cm | Cl/Cd
-20 | -1.2964 | 0.06243 | -0.0947 | -20.7657
-19.5 | -1.3311 | 0.05224 | -0.0986 | -25.4805
-19 | -1.3335 | 0.04624 | -0.0996 | -28.8387
-18.5 | -1.3269 | 0.04153 | -0.0993 | -31.9504
-18 | -1.3394 | 0.0358 | -0.0978 | -37.4134
-17.5 | -1.32 | 0.03282 | -0.0962 | -40.2194
-17 | -1.3097 | 0.02946 | -0.0937 | -44.4569
-16.5 | -1.2943 | 0.02662 | -0.0908 | -48.6213
-16 | -1.279 | 0.02399 | -0.0874 | -53.3139
-15.5 | -1.2448 | 0.02255 | -0.0851 | -55.2018
-15 | -1.2201 | 0.02067 | -0.0818 | -59.0276
-14.5 | -1.1972 | 0.01878 | -0.0781 | -63.7487
-14 | -1.1664 | 0.01734 | -0.0748 | -67.2664
-13.5 | -1.1335 | 0.01608 | -0.0716 | -70.4913
-13 | -1.0956 | 0.0151 | -0.0689 | -72.5563
-12.5 | -1.0567 | 0.0142 | -0.0662 | -74.4155
-12 | -1.017 | 0.01335 | -0.0636 | -76.1798
-11.5 | -0.9763 | 0.0126 | -0.061 | -77.4841
-11 | -0.9345 | 0.01192 | -0.0585 | -78.3977
-10.5 | -0.891 | 0.01135 | -0.0562 | -78.5022
-10 | -0.8499 | 0.01069 | -0.0535 | -79.5042
-9.5 | -0.8083 | 0.01008 | -0.0508 | -80.1885
-9 | -0.765 | 0.00959 | -0.0484 | -79.7706
-8.5 | -0.7216 | 0.00915 | -0.0458 | -78.8634
-8 | -0.6792 | 0.00877 | -0.043 | -77.4458
-7.5 | -0.6362 | 0.00851 | -0.0402 | -74.7591
-7 | -0.5863 | 0.00819 | -0.0389 | -71.5873
-6.5 | -0.5352 | 0.00787 | -0.0378 | -68.0051
-6 | -0.4818 | 0.0076 | -0.0372 | -63.3947
-5.5 | -0.4269 | 0.00735 | -0.037 | -58.0816
-5 | -0.3715 | 0.0071 | -0.0368 | -52.3239
-4.5 | -0.3157 | 0.00686 | -0.0368 | -46.0204
-4 | -0.2586 | 0.00665 | -0.0371 | -38.8872
-3.5 | -0.2016 | 0.00644 | -0.0374 | -31.3043
-3 | -0.1439 | 0.00624 | -0.0378 | -23.0609
-2.5 | -0.0888 | 0.0059 | -0.0378 | -15.0508
-2 | -0.0365 | 0.0054 | -0.0374 | -6.7593
-1.5 | 0.0146 | 0.0048 | -0.0368 | 3.0417
-0.5 | 0.117 | 0.00321 | -0.0359 | 36.4486
0 | 0.1793 | 0.00317 | -0.0373 | 56.5615
0.5 | 0.2415 | 0.00317 | -0.0387 | 76.183
1 | 0.3042 | 0.00319 | -0.0402 | 95.3605
1.5 | 0.3664 | 0.00321 | -0.0415 | 114.1433
2 | 0.4262 | 0.00337 | -0.0424 | 126.4688
2.5 | 0.4621 | 0.00468 | -0.039 | 98.7393
3 | 0.5019 | 0.00551 | -0.0362 | 91.0889
3.5 | 0.5326 | 0.00637 | -0.0316 | 83.6107
4 | 0.5504 | 0.00706 | -0.0241 | 77.9603
4.5 | 0.569 | 0.00788 | -0.0172 | 72.2081
5 | 0.5947 | 0.00875 | -0.012 | 67.9657
5.5 | 0.636 | 0.00927 | -0.0097 | 68.6084
6 | 0.6782 | 0.00981 | -0.0075 | 69.1335
6.5 | 0.7203 | 0.01036 | -0.0054 | 69.527
7 | 0.7617 | 0.01095 | -0.0033 | 69.5616
7.5 | 0.8044 | 0.01154 | -0.0014 | 69.7054
8 | 0.8452 | 0.01223 | 0.0007 | 69.1087
8.5 | 0.8856 | 0.01295 | 0.0029 | 68.3861
9 | 0.9277 | 0.01362 | 0.0048 | 68.1131
9.5 | 0.9672 | 0.01443 | 0.007 | 67.027
10 | 1.0052 | 0.01532 | 0.0094 | 65.6136
10.5 | 1.0439 | 0.01622 | 0.0116 | 64.3588
11 | 1.0838 | 0.01712 | 0.0135 | 63.3061
11.5 | 1.1217 | 0.01812 | 0.0157 | 61.904
12 | 1.1589 | 0.01922 | 0.018 | 60.2966
12.5 | 1.193 | 0.02051 | 0.0205 | 58.1667
13 | 1.2263 | 0.02189 | 0.023 | 56.021
13.5 | 1.2619 | 0.02322 | 0.0251 | 54.3454
14 | 1.2956 | 0.02468 | 0.0274 | 52.4959
14.5 | 1.3303 | 0.02615 | 0.0295 | 50.8719
15 | 1.3582 | 0.0281 | 0.032 | 48.3345
15.5 | 1.3874 | 0.02998 | 0.0344 | 46.2775
16 | 1.4146 | 0.03201 | 0.0368 | 44.1924
16.5 | 1.4404 | 0.03467 | 0.0384 | 41.546
17 | 1.5066 | 0.03842 | 0.031 | 39.214
17.5 | 1.5079 | 0.04072 | 0.0376 | 37.0309
18 | 1.5226 | 0.04402 | 0.0401 | 34.5888
18.5 | 1.536 | 0.04762 | 0.0422 | 32.2554
19 | 1.5436 | 0.05202 | 0.0439 | 29.6732
19.5 | 1.5533 | 0.05647 | 0.0449 | 27.5066
20 | 1.5558 | 0.06197 | 0.0453 | 25.1057

## 103. Re 8M Mach 0.50 (1)
BIGFOIL.COM POLAR EXPORT
NACA66-217 a=0.6
NACA66-217 a=0.6 |  |  |  | Cl Max: | 1.216 | at alpha= | 20 | deg
JavaFoil+Calcfoil stall+Eppler ext transition |  |  |  | L/D Max: | 99.842 | at alpha= | 1 | deg
Re: | 8000000 |  |  | Cd Min: | 0.00348 | at alpha= | 1 | deg
Mach: | 0.5 |  |  | Cl=0 at alpha= | -1.4306 | deg
|  |  |  | @ Cl=0.1, Cd= | 0.0039107
|  |  |  | @ Cl=0.4, Cd= | 0.0043824
|  |  |  | @ Cl=0.6, Cd= | 0.0063884
alpha (deg) | Cl | Cd | Cm | Cl/Cd
-20 | -1.048 | 0.1475 | 0.01 | -7.106
-19.5 | -1.018 | 0.14369 | 0.009 | -7.082
-19 | -0.985 | 0.14186 | 0.008 | -6.945
-18.5 | -0.956 | 0.13673 | 0.007 | -6.988
-18 | -0.934 | 0.13594 | 0.007 | -6.867
-17.5 | -0.905 | 0.12752 | 0.006 | -7.098
-17 | -0.874 | 0.12527 | 0.005 | -6.975
-16.5 | -0.844 | 0.12064 | 0.004 | -6.995
-16 | -0.816 | 0.11668 | 0.003 | -6.997
-15.5 | -0.792 | 0.11264 | 0.003 | -7.035
-15 | -0.762 | 0.10943 | 0.002 | -6.96
-14.5 | -0.734 | 0.10033 | 0.001 | -7.319
-14 | -0.711 | 0.08995 | 0.001 | -7.907
-13.5 | -0.703 | 0.06979 | 0 | -10.071
-13 | -0.649 | 0.09505 | -0.001 | -6.832
-12.5 | -0.622 | 0.08614 | -0.001 | -7.218
-12 | -0.597 | 0.0767 | -0.002 | -7.786
-11.5 | -0.627 | 0.03579 | -0.005 | -17.508
-11 | -0.643 | 0.01745 | -0.007 | -36.86
-10.5 | -0.613 | 0.0158 | -0.008 | -38.82
-10 | -0.481 | 0.07053 | -0.005 | -6.824
-9.5 | -0.454 | 0.06173 | -0.005 | -7.35
-9 | -0.427 | 0.05635 | -0.006 | -7.575
-8.5 | -0.483 | 0.01272 | -0.013 | -37.941
-8 | -0.696 | 0.01214 | -0.015 | -57.309
-7.5 | -0.711 | 0.01138 | -0.016 | -62.436
-7 | -0.689 | 0.01058 | -0.018 | -65.168
-6.5 | -0.651 | 0.01003 | -0.019 | -64.853
-6 | -0.602 | 0.00947 | -0.021 | -63.526
-5.5 | -0.546 | 0.00899 | -0.022 | -60.711
-5 | -0.486 | 0.00857 | -0.023 | -56.701
-4.5 | -0.422 | 0.00816 | -0.025 | -51.791
-4 | -0.357 | 0.00786 | -0.026 | -45.35
-3.5 | -0.289 | 0.00755 | -0.028 | -38.264
-3 | -0.22 | 0.00726 | -0.029 | -30.345
-2.5 | -0.151 | 0.00704 | -0.031 | -21.41
-2 | -0.08 | 0.00681 | -0.032 | -11.786
-1.5 | -0.01 | 0.00475 | -0.034 | -2.025
-1 | 0.062 | 0.00428 | -0.035 | 14.454
-0.5 | 0.133 | 0.00359 | -0.037 | 37.218
0 | 0.205 | 0.00367 | -0.038 | 55.886
0.5 | 0.277 | 0.00372 | -0.04 | 74.469
1 | 0.348 | 0.00348 | -0.041 | 99.842
1.5 | 0.416 | 0.00466 | -0.042 | 89.269
2 | 0.485 | 0.00524 | -0.044 | 92.575
2.5 | 0.555 | 0.00584 | -0.045 | 94.912
3 | 0.619 | 0.00662 | -0.046 | 93.558
3.5 | 0.686 | 0.00723 | -0.047 | 94.913
4 | 0.75 | 0.01007 | -0.049 | 74.423
4.5 | 0.814 | 0.01061 | -0.05 | 76.697
5 | 0.875 | 0.0111 | -0.051 | 78.865
5.5 | 0.934 | 0.01169 | -0.053 | 79.889
6 | 0.989 | 0.01233 | -0.054 | 80.212
6.5 | 1.036 | 0.01295 | -0.055 | 80.044
7 | 1.072 | 0.01375 | -0.057 | 77.985
7.5 | 1.092 | 0.01456 | -0.058 | 74.956
8 | 1.082 | 0.01564 | -0.059 | 69.178
8.5 | 0.996 | 0.01725 | -0.06 | 57.745
9 | 0.585 | 0.05812 | -0.031 | 10.059
9.5 | 0.735 | 0.01884 | -0.063 | 38.992
10 | 0.766 | 0.02056 | -0.064 | 37.262
10.5 | 0.671 | 0.06799 | -0.037 | 9.864
11 | 0.694 | 0.0793 | -0.033 | 8.752
11.5 | 0.862 | 0.02286 | -0.068 | 37.72
12 | 0.892 | 0.02511 | -0.069 | 35.537
12.5 | 0.918 | 0.02841 | -0.07 | 32.32
13 | 0.811 | 0.08978 | -0.043 | 9.031
13.5 | 0.837 | 0.09888 | -0.043 | 8.463
14 | 0.874 | 0.09039 | -0.049 | 9.672
14.5 | 0.892 | 0.10359 | -0.045 | 8.606
15 | 0.926 | 0.10689 | -0.049 | 8.662
15.5 | 0.952 | 0.11551 | -0.05 | 8.24
16 | 0.972 | 0.11861 | -0.046 | 8.194
16.5 | 1.029 | 0.10484 | -0.059 | 9.812
17 | 1.061 | 0.10846 | -0.061 | 9.782
17.5 | 1.054 | 0.12894 | -0.05 | 8.176
18 | 1.101 | 0.12314 | -0.059 | 8.937
18.5 | 1.173 | 0.1 | -0.07 | 11.727
19 | 1.177 | 0.12164 | -0.066 | 9.68
19.5 | 1.164 | 0.14611 | -0.055 | 7.969
20 | 1.216 | 0.13575 | -0.064 | 8.961

## 104. Re 8M Mach 0.50 (2)
BIGFOIL.COM POLAR EXPORT
NACA66-217 a=0.6
NACA66-217 a=0.6 |  |  |  | Cl Max: | 1.0728 | at alpha= | 11.5 | deg
XFOIL ncrit=9 |  |  |  | L/D Max: | 145.487 | at alpha= | 2 | deg
Re: | 8000000 |  |  | Cd Min: | 0.14152 | at alpha= | 16.5 | deg
Mach: | 0.5 |  |  | Cl=0 at alpha= | -99 | deg
|  |  |  | @ Cl=0.1, Cd= | 0.0033
|  |  |  | @ Cl=0.4, Cd= | 0.0033369
|  |  |  | @ Cl=0.6, Cd= | 0.012444
alpha (deg) | Cl | Cd | Cm | Cl/Cd
0 | 0.207 | 0.0033 | -0.0429 | 62.7273
0.5 | 0.278 | 0.0033 | -0.0444 | 84.2424
1 | 0.3502 | 0.00333 | -0.0462 | 105.1652
1.5 | 0.422 | 0.00334 | -0.0478 | 126.3473
2 | 0.4932 | 0.00339 | -0.0492 | 145.4867
2.5 | 0.5267 | 0.0046 | -0.0436 | 114.5
3 | 0.5335 | 0.00576 | -0.0326 | 92.6215
3.5 | 0.5245 | 0.00699 | -0.019 | 75.0358
4 | 0.5245 | 0.00869 | -0.0084 | 60.3567
4.5 | 0.5327 | 0.01042 | 0.0003 | 51.1228
5 | 0.5593 | 0.01175 | 0.006 | 47.6
5.5 | 0.6056 | 0.01254 | 0.0087 | 48.2935
6 | 0.6529 | 0.01335 | 0.0114 | 48.9064
6.5 | 0.6992 | 0.01425 | 0.0142 | 49.0667
7 | 0.7479 | 0.01513 | 0.0168 | 49.4316
7.5 | 0.7934 | 0.01616 | 0.0198 | 49.0965
8 | 0.8414 | 0.01717 | 0.0227 | 49.0041
8.5 | 0.8865 | 0.01837 | 0.026 | 48.258
9 | 0.9328 | 0.0196 | 0.0293 | 47.5918
9.5 | 0.9728 | 0.02119 | 0.0333 | 45.9084
10 | 1.0112 | 0.02295 | 0.0375 | 44.061
10.5 | 1.0452 | 0.02508 | 0.0422 | 41.6746
11 | 1.0667 | 0.02796 | 0.0476 | 38.1509
11.5 | 1.0728 | 0.03191 | 0.0535 | 33.6196
12 | 1.0708 | 0.03672 | 0.059 | 29.1612
12.5 | 1.0582 | 0.04288 | 0.0634 | 24.6782
13 | 1.0308 | 0.05099 | 0.0658 | 20.2157
13.5 | 0.9944 | 0.06102 | 0.0654 | 16.2963
14 | 0.9572 | 0.07262 | 0.0617 | 13.1809
14.5 | 0.924 | 0.08529 | 0.0553 | 10.8336
15 | 0.8949 | 0.09885 | 0.0469 | 9.0531
15.5 | 0.8705 | 0.11291 | 0.0375 | 7.7097
16 | 0.8505 | 0.127 | 0.0282 | 6.6969
16.5 | 0.8288 | 0.14152 | 0.0191 | 5.8564

## 105. Re 10M Mach 0.00 (1)
BIGFOIL.COM POLAR EXPORT
NACA66-217 a=0.6
NACA66-217 a=0.6 |  |  |  | Cl Max: | 1.369 | at alpha= | 13.5 | deg
JavaFoil+Calcfoil stall+Eppler ext transition |  |  |  | L/D Max: | 97.726 | at alpha= | 8.5 | deg
Re: | 10000000 |  |  | Cd Min: | 0.00347 | at alpha= | 0 | deg
Mach: | 0 |  |  | Cl=0 at alpha= | -1.4355 | deg
|  |  |  | @ Cl=0.1, Cd= | 0.0041594
|  |  |  | @ Cl=0.4, Cd= | 0.0047743
|  |  |  | @ Cl=0.6, Cd= | 0.0062922
alpha (deg) | Cl | Cd | Cm | Cl/Cd
-20 | -0.842 | 0.15205 | 0.008 | -5.539
-19.5 | -0.859 | 0.14526 | 0.007 | -5.914
-19 | -0.878 | 0.13358 | 0.007 | -6.576
-18.5 | -0.909 | 0.11045 | 0.007 | -8.231
-18 | -0.942 | 0.08912 | 0.007 | -10.567
-17.5 | -0.932 | 0.10232 | 0.006 | -9.113
-17 | -1.036 | 0.04099 | 0.007 | -25.278
-16.5 | -1.075 | 0.02839 | 0.006 | -37.857
-16 | -1.099 | 0.02206 | 0.005 | -49.797
-15.5 | -1.109 | 0.01941 | 0.004 | -57.157
-15 | -1.113 | 0.01801 | 0.003 | -61.817
-14.5 | -1.113 | 0.01692 | 0.002 | -65.758
-14 | -1.108 | 0.01601 | 0.001 | -69.226
-13.5 | -1.101 | 0.01503 | 0 | -73.264
-13 | -1.089 | 0.01418 | -0.001 | -76.815
-12.5 | -1.074 | 0.01332 | -0.002 | -80.605
-12 | -1.054 | 0.0126 | -0.004 | -83.654
-11.5 | -1.03 | 0.01201 | -0.005 | -85.787
-11 | -1.002 | 0.01141 | -0.006 | -87.805
-10.5 | -0.971 | 0.01088 | -0.007 | -89.228
-10 | -0.935 | 0.01043 | -0.008 | -89.617
-9.5 | -0.894 | 0.00999 | -0.009 | -89.482
-9 | -0.851 | 0.0096 | -0.011 | -88.629
-8.5 | -0.805 | 0.00924 | -0.012 | -87.116
-8 | -0.757 | 0.00887 | -0.013 | -85.329
-7.5 | -0.707 | 0.00852 | -0.014 | -83.032
-7 | -0.655 | 0.00822 | -0.015 | -79.663
-6.5 | -0.602 | 0.00795 | -0.017 | -75.688
-6 | -0.546 | 0.00766 | -0.018 | -71.346
-5.5 | -0.49 | 0.0074 | -0.019 | -66.234
-5 | -0.432 | 0.00632 | -0.02 | -68.436
-4.5 | -0.374 | 0.00652 | -0.022 | -57.347
-4 | -0.314 | 0.00689 | -0.023 | -45.612
-3.5 | -0.254 | 0.00669 | -0.024 | -37.974
-3 | -0.193 | 0.0065 | -0.026 | -29.678
-2.5 | -0.132 | 0.00631 | -0.027 | -20.869
-2 | -0.07 | 0.00484 | -0.028 | -14.492
-1.5 | -0.008 | 0.00458 | -0.029 | -1.821
-1 | 0.054 | 0.00433 | -0.031 | 12.38
-0.5 | 0.116 | 0.0041 | -0.032 | 28.224
0 | 0.178 | 0.00347 | -0.033 | 51.247
0.5 | 0.24 | 0.00402 | -0.034 | 59.598
1 | 0.302 | 0.00449 | -0.036 | 67.199
1.5 | 0.363 | 0.00438 | -0.037 | 82.815
2 | 0.424 | 0.00503 | -0.038 | 84.254
2.5 | 0.484 | 0.00545 | -0.039 | 88.814
3 | 0.542 | 0.00584 | -0.04 | 92.938
3.5 | 0.601 | 0.0063 | -0.042 | 95.476
4 | 0.659 | 0.00818 | -0.043 | 80.558
4.5 | 0.717 | 0.00845 | -0.044 | 84.8
5 | 0.774 | 0.00877 | -0.045 | 88.229
5.5 | 0.83 | 0.00913 | -0.046 | 90.838
6 | 0.885 | 0.00948 | -0.047 | 93.324
6.5 | 0.937 | 0.00983 | -0.049 | 95.382
7 | 0.988 | 0.0102 | -0.05 | 96.867
7.5 | 1.037 | 0.01063 | -0.051 | 97.531
8 | 1.083 | 0.01108 | -0.052 | 97.715
8.5 | 1.127 | 0.01153 | -0.053 | 97.726
9 | 1.167 | 0.01205 | -0.054 | 96.871
9.5 | 1.204 | 0.01259 | -0.055 | 95.68
10 | 1.239 | 0.0131 | -0.056 | 94.527
10.5 | 1.269 | 0.01375 | -0.057 | 92.245
11 | 1.295 | 0.01447 | -0.059 | 89.494
11.5 | 1.318 | 0.01513 | -0.06 | 87.097
12 | 1.337 | 0.01601 | -0.061 | 83.508
12.5 | 1.352 | 0.01668 | -0.062 | 81.032
13 | 1.362 | 0.01772 | -0.063 | 76.859
13.5 | 1.369 | 0.01863 | -0.064 | 73.493
14 | 1.367 | 0.01966 | -0.065 | 69.562
14.5 | 1.361 | 0.02048 | -0.066 | 66.449
15 | 1.35 | 0.02182 | -0.066 | 61.85
15.5 | 1.335 | 0.02328 | -0.067 | 57.323
16 | 1.316 | 0.02475 | -0.068 | 53.173
16.5 | 1.294 | 0.02633 | -0.069 | 49.158
17 | 1.269 | 0.02799 | -0.07 | 45.352
17.5 | 1.241 | 0.03048 | -0.07 | 40.707
18 | 1.21 | 0.03293 | -0.071 | 36.762
18.5 | 1.176 | 0.03668 | -0.071 | 32.056

## 106. Re 10M Mach 0.00 (2)
BIGFOIL.COM POLAR EXPORT
NACA66-217 a=0.6
NACA66-217 a=0.6 |  |  |  | Cl Max: | 1.6553 | at alpha= | 20 | deg
XFOIL ncrit=9 |  |  |  | L/D Max: | 115.065 | at alpha= | 1.5 | deg
Re: | 10000000 |  |  | Cd Min: | 0.04208 | at alpha= | 20 | deg
Mach: | 0 |  |  | Cl=0 at alpha= | -1.638 | deg
|  |  |  | @ Cl=0.1, Cd= | 0.0037452
|  |  |  | @ Cl=0.4, Cd= | 0.0042156
|  |  |  | @ Cl=0.6, Cd= | 0.0075331
alpha (deg) | Cl | Cd | Cm | Cl/Cd
-20 | -1.52 | 0.02923 | -0.0764 | -52.0014
-19.5 | -1.5002 | 0.02711 | -0.0749 | -55.3375
-19 | -1.4771 | 0.02528 | -0.0734 | -58.4296
-18.5 | -1.4532 | 0.02361 | -0.0717 | -61.5502
-18 | -1.4262 | 0.02215 | -0.0701 | -64.3883
-17.5 | -1.3992 | 0.02078 | -0.0682 | -67.334
-17 | -1.3682 | 0.01963 | -0.0666 | -69.6994
-16.5 | -1.3398 | 0.01841 | -0.0645 | -72.7757
-16 | -1.3064 | 0.01747 | -0.0629 | -74.7796
-15.5 | -1.2753 | 0.01642 | -0.0608 | -77.6675
-14.5 | -1.2098 | 0.01453 | -0.0566 | -83.2622
-14 | -1.1754 | 0.01372 | -0.0545 | -85.6706
-13.5 | -1.1395 | 0.013 | -0.0524 | -87.6538
-13 | -1.1013 | 0.01236 | -0.0506 | -89.1019
-12.5 | -1.0626 | 0.01177 | -0.0488 | -90.2804
-12 | -1.0231 | 0.01124 | -0.047 | -91.0231
-11.5 | -0.9831 | 0.01075 | -0.0451 | -91.4512
-11 | -0.9429 | 0.01028 | -0.0432 | -91.7218
-10.5 | -0.9012 | 0.00988 | -0.0414 | -91.2146
-10 | -0.863 | 0.0094 | -0.0389 | -91.8085
-9.5 | -0.8257 | 0.009 | -0.036 | -91.7444
-9 | -0.7837 | 0.0087 | -0.0339 | -90.0805
-8.5 | -0.7356 | 0.0084 | -0.0331 | -87.5714
-8 | -0.6858 | 0.00814 | -0.0326 | -84.2506
-7.5 | -0.6347 | 0.00789 | -0.0323 | -80.4436
-7 | -0.5833 | 0.00762 | -0.0321 | -76.5486
-6.5 | -0.5312 | 0.00734 | -0.032 | -72.3706
-6 | -0.4778 | 0.0071 | -0.0321 | -67.2958
-5 | -0.3686 | 0.00668 | -0.0328 | -55.1796
-4.5 | -0.3137 | 0.00646 | -0.0332 | -48.5604
-4 | -0.2579 | 0.00628 | -0.0337 | -41.0669
-3.5 | -0.202 | 0.00609 | -0.0343 | -33.1691
-3 | -0.1457 | 0.00592 | -0.035 | -24.6115
-2.5 | -0.0909 | 0.00566 | -0.0354 | -16.0601
-2 | -0.0383 | 0.00526 | -0.0354 | -7.2814
-1.5 | 0.0146 | 0.00477 | -0.0355 | 3.0608
-1 | 0.0668 | 0.0042 | -0.0355 | 15.9048
-0.5 | 0.1179 | 0.0035 | -0.0355 | 33.6857
0 | 0.1723 | 0.00302 | -0.0359 | 57.053
0.5 | 0.2326 | 0.003 | -0.0373 | 77.5333
1 | 0.2927 | 0.00299 | -0.0387 | 97.893
1.5 | 0.3521 | 0.00306 | -0.04 | 115.0654
2 | 0.395 | 0.00413 | -0.0382 | 95.6416
2.5 | 0.4388 | 0.00488 | -0.0367 | 89.918
3 | 0.4823 | 0.00555 | -0.035 | 86.9009
3.5 | 0.521 | 0.00627 | -0.0323 | 83.0941
4 | 0.5582 | 0.00689 | -0.0293 | 81.016
4.5 | 0.59 | 0.00736 | -0.0251 | 80.163
5 | 0.6183 | 0.00785 | -0.0203 | 78.7643
5.5 | 0.6575 | 0.00825 | -0.0178 | 79.697
6 | 0.6981 | 0.00865 | -0.0156 | 80.7052
6.5 | 0.7386 | 0.0091 | -0.0136 | 81.1648
7 | 0.7798 | 0.00955 | -0.0118 | 81.6545
7.5 | 0.8202 | 0.01003 | -0.0099 | 81.7747
8 | 0.8596 | 0.01058 | -0.0079 | 81.2476
8.5 | 0.9003 | 0.01112 | -0.0062 | 80.9622
9 | 0.9398 | 0.0117 | -0.0045 | 80.3248
9.5 | 0.9789 | 0.01231 | -0.0027 | 79.5207
10 | 1.0162 | 0.01304 | -0.0007 | 77.9294
11 | 1.0928 | 0.01443 | 0.0026 | 75.7311
11.5 | 1.1292 | 0.01522 | 0.0044 | 74.1919
12 | 1.1663 | 0.01601 | 0.0061 | 72.8482
12.5 | 1.1995 | 0.01702 | 0.0081 | 70.4759
13 | 1.2341 | 0.01797 | 0.0099 | 68.6756
13.5 | 1.2673 | 0.01903 | 0.0117 | 66.5949
14 | 1.3028 | 0.02 | 0.0132 | 65.14
14.5 | 1.3351 | 0.02115 | 0.0149 | 63.1253
15 | 1.3673 | 0.02235 | 0.0165 | 61.1767
15.5 | 1.3976 | 0.02368 | 0.0182 | 59.0203
16 | 1.4261 | 0.02511 | 0.0201 | 56.7941
16.5 | 1.4532 | 0.02663 | 0.022 | 54.57
17 | 1.4841 | 0.02846 | 0.0224 | 52.1469
17.5 | 1.557 | 0.03076 | 0.0138 | 50.6177
18.5 | 1.6016 | 0.03461 | 0.0179 | 46.2756
19 | 1.6213 | 0.03695 | 0.0195 | 43.8782
19.5 | 1.6393 | 0.03946 | 0.0212 | 41.5433
20 | 1.6553 | 0.04208 | 0.023 | 39.337

## 107. Re 10M Mach 0.10 (1)
BIGFOIL.COM POLAR EXPORT
NACA66-217 a=0.6
NACA66-217 a=0.6 |  |  |  | Cl Max: | 1.355 | at alpha= | 13.5 | deg
JavaFoil+Calcfoil stall+Eppler ext transition |  |  |  | L/D Max: | 97.3 | at alpha= | 8 | deg
Re: | 10000000 |  |  | Cd Min: | 0.00343 | at alpha= | 0 | deg
Mach: | 0.1 |  |  | Cl=0 at alpha= | -1.4355 | deg
|  |  |  | @ Cl=0.1, Cd= | 0.0041245
|  |  |  | @ Cl=0.4, Cd= | 0.00478
|  |  |  | @ Cl=0.6, Cd= | 0.0062895
alpha (deg) | Cl | Cd | Cm | Cl/Cd
-19.5 | -0.809 | 0.15024 | 0.007 | -5.382
-19 | -0.83 | 0.13999 | 0.007 | -5.927
-18.5 | -0.855 | 0.12432 | 0.007 | -6.875
-18 | -0.871 | 0.11899 | 0.006 | -7.322
-17.5 | -0.886 | 0.11354 | 0.005 | -7.805
-17 | -0.928 | 0.08486 | 0.006 | -10.931
-16.5 | -1.028 | 0.03449 | 0.006 | -29.792
-16 | -1.058 | 0.02602 | 0.005 | -40.662
-15.5 | -1.08 | 0.02081 | 0.004 | -51.906
-15 | -1.09 | 0.01865 | 0.003 | -58.438
-14.5 | -1.094 | 0.01734 | 0.002 | -63.097
-14 | -1.092 | 0.01642 | 0.001 | -66.518
-13.5 | -1.088 | 0.01534 | 0 | -70.947
-13 | -1.079 | 0.01445 | -0.001 | -74.675
-12.5 | -1.066 | 0.01354 | -0.002 | -78.734
-12 | -1.049 | 0.01276 | -0.004 | -82.194
-11.5 | -1.026 | 0.01217 | -0.005 | -84.338
-11 | -1 | 0.01154 | -0.006 | -86.695
-10.5 | -0.97 | 0.01103 | -0.007 | -87.951
-10 | -0.935 | 0.01055 | -0.008 | -88.602
-9.5 | -0.895 | 0.0101 | -0.009 | -88.583
-9 | -0.852 | 0.00968 | -0.011 | -88.04
-8.5 | -0.807 | 0.00935 | -0.012 | -86.306
-8 | -0.759 | 0.00893 | -0.013 | -85.01
-7.5 | -0.709 | 0.00858 | -0.014 | -82.661
-7 | -0.657 | 0.00826 | -0.016 | -79.638
-6.5 | -0.604 | 0.00798 | -0.017 | -75.684
-6 | -0.549 | 0.00768 | -0.018 | -71.4
-5.5 | -0.492 | 0.00741 | -0.019 | -66.356
-5 | -0.434 | 0.00633 | -0.021 | -68.632
-4.5 | -0.375 | 0.00654 | -0.022 | -57.438
-4 | -0.316 | 0.007 | -0.023 | -45.122
-3.5 | -0.255 | 0.00669 | -0.024 | -38.153
-3 | -0.194 | 0.00648 | -0.026 | -29.924
-2.5 | -0.132 | 0.00628 | -0.027 | -21.069
-2 | -0.07 | 0.00489 | -0.028 | -14.401
-1.5 | -0.008 | 0.00463 | -0.029 | -1.811
-1 | 0.054 | 0.00431 | -0.031 | 12.507
-0.5 | 0.116 | 0.00406 | -0.032 | 28.612
0 | 0.179 | 0.00343 | -0.033 | 51.983
0.5 | 0.241 | 0.00407 | -0.035 | 59.111
1 | 0.303 | 0.00449 | -0.036 | 67.542
1.5 | 0.364 | 0.00442 | -0.037 | 82.496
2 | 0.426 | 0.00504 | -0.038 | 84.483
2.5 | 0.487 | 0.00549 | -0.039 | 88.629
3 | 0.545 | 0.00587 | -0.041 | 92.803
3.5 | 0.604 | 0.00632 | -0.042 | 95.622
4 | 0.662 | 0.00821 | -0.043 | 80.615
4.5 | 0.72 | 0.00851 | -0.044 | 84.577
5 | 0.777 | 0.00883 | -0.045 | 87.971
5.5 | 0.833 | 0.00918 | -0.046 | 90.763
6 | 0.888 | 0.00953 | -0.048 | 93.204
6.5 | 0.941 | 0.00991 | -0.049 | 94.972
7 | 0.992 | 0.01032 | -0.05 | 96.124
7.5 | 1.04 | 0.01073 | -0.051 | 96.996
8 | 1.086 | 0.01116 | -0.052 | 97.3
8.5 | 1.129 | 0.01167 | -0.053 | 96.791
9 | 1.17 | 0.01215 | -0.054 | 96.229
9.5 | 1.206 | 0.01271 | -0.056 | 94.887
10 | 1.239 | 0.01328 | -0.057 | 93.281
10.5 | 1.268 | 0.01391 | -0.058 | 91.21
11 | 1.294 | 0.01467 | -0.059 | 88.19
11.5 | 1.314 | 0.01545 | -0.06 | 85.073
12 | 1.331 | 0.01625 | -0.061 | 81.914
12.5 | 1.344 | 0.01696 | -0.062 | 79.229
13 | 1.352 | 0.0178 | -0.063 | 75.945
13.5 | 1.355 | 0.01886 | -0.064 | 71.853
14 | 1.35 | 0.02005 | -0.065 | 67.342
14.5 | 1.34 | 0.02099 | -0.066 | 63.827
15 | 1.324 | 0.02242 | -0.067 | 59.066
15.5 | 1.305 | 0.0239 | -0.068 | 54.587
16 | 1.281 | 0.02548 | -0.068 | 50.294
16.5 | 1.255 | 0.02719 | -0.069 | 46.138
17 | 1.225 | 0.0291 | -0.07 | 42.09
17.5 | 1.189 | 0.03257 | -0.07 | 36.512
18 | 1.154 | 0.035 | -0.071 | 32.988
18.5 | 1.112 | 0.0404 | -0.071 | 27.537

## 108. Re 10M Mach 0.10 (2)
BIGFOIL.COM POLAR EXPORT
NACA66-217 a=0.6
NACA66-217 a=0.6 |  |  |  | Cl Max: | 1.6514 | at alpha= | 20 | deg
XFOIL ncrit=9 |  |  |  | L/D Max: | 115.817 | at alpha= | 1.5 | deg
Re: | 10000000 |  |  | Cd Min: | 0.04395 | at alpha= | 20 | deg
Mach: | 0.1 |  |  | Cl=0 at alpha= | -1.6404 | deg
|  |  |  | @ Cl=0.1, Cd= | 0.0037448
|  |  |  | @ Cl=0.4, Cd= | 0.0041513
|  |  |  | @ Cl=0.6, Cd= | 0.0076324
alpha (deg) | Cl | Cd | Cm | Cl/Cd
-20 | -1.5154 | 0.03114 | -0.0808 | -48.6641
-19.5 | -1.4975 | 0.02873 | -0.0792 | -52.1232
-19 | -1.4756 | 0.02667 | -0.0776 | -55.3281
-18.5 | -1.4522 | 0.02483 | -0.0758 | -58.4857
-18 | -1.4271 | 0.02314 | -0.0739 | -61.6724
-17.5 | -1.4005 | 0.02164 | -0.072 | -64.7181
-17 | -1.3713 | 0.02033 | -0.0701 | -67.452
-16.5 | -1.3427 | 0.01903 | -0.0679 | -70.557
-16 | -1.309 | 0.01802 | -0.0661 | -72.6415
-15.5 | -1.2747 | 0.01708 | -0.0643 | -74.6311
-15 | -1.245 | 0.01593 | -0.0617 | -78.1544
-14.5 | -1.2121 | 0.01494 | -0.0594 | -81.1312
-14 | -1.1773 | 0.01408 | -0.0572 | -83.6151
-13.5 | -1.1414 | 0.0133 | -0.0551 | -85.8195
-13 | -1.1035 | 0.01261 | -0.0531 | -87.5099
-12.5 | -1.0649 | 0.01198 | -0.0511 | -88.8898
-12 | -1.0252 | 0.01141 | -0.0491 | -89.851
-11.5 | -0.9848 | 0.0109 | -0.0472 | -90.3486
-11 | -0.9441 | 0.01041 | -0.0452 | -90.6916
-10.5 | -0.9019 | 0.00999 | -0.0434 | -90.2803
-10 | -0.8624 | 0.00951 | -0.041 | -90.6835
-9.5 | -0.824 | 0.00907 | -0.0382 | -90.849
-9 | -0.7854 | 0.00876 | -0.0353 | -89.6575
-8.5 | -0.7377 | 0.00846 | -0.0342 | -87.1986
-8 | -0.6881 | 0.00818 | -0.0336 | -84.1198
-7.5 | -0.6369 | 0.00793 | -0.0332 | -80.3153
-7 | -0.5852 | 0.00766 | -0.0328 | -76.3969
-6.5 | -0.533 | 0.00737 | -0.0326 | -72.3202
-6 | -0.4795 | 0.00712 | -0.0327 | -67.3455
-5.5 | -0.425 | 0.0069 | -0.0329 | -61.5942
-5 | -0.3698 | 0.0067 | -0.0333 | -55.194
-4.5 | -0.3147 | 0.00648 | -0.0336 | -48.5648
-4 | -0.2586 | 0.00629 | -0.0341 | -41.1129
-3.5 | -0.2024 | 0.00611 | -0.0347 | -33.126
-3 | -0.1459 | 0.00593 | -0.0353 | -24.6037
-2.5 | -0.0907 | 0.00567 | -0.0357 | -15.9965
-2 | -0.0379 | 0.00528 | -0.0357 | -7.178
-1 | 0.0675 | 0.00421 | -0.0358 | 16.0333
-0.5 | 0.1185 | 0.00348 | -0.0357 | 34.0517
0 | 0.1734 | 0.00302 | -0.0361 | 57.4172
0.5 | 0.2341 | 0.003 | -0.0376 | 78.0333
1 | 0.2945 | 0.00299 | -0.0389 | 98.495
1.5 | 0.3544 | 0.00306 | -0.0402 | 115.817
2 | 0.3977 | 0.00411 | -0.0385 | 96.764
2.5 | 0.4411 | 0.00489 | -0.0368 | 90.2045
3 | 0.4843 | 0.00556 | -0.035 | 87.1043
3.5 | 0.5223 | 0.00629 | -0.0321 | 83.0366
4 | 0.5585 | 0.00693 | -0.0289 | 80.5916
4.5 | 0.5866 | 0.00738 | -0.0238 | 79.4851
5 | 0.6158 | 0.00793 | -0.0191 | 77.6545
5.5 | 0.6555 | 0.00833 | -0.0167 | 78.6915
6 | 0.6966 | 0.00875 | -0.0146 | 79.6114
6.5 | 0.7372 | 0.00922 | -0.0125 | 79.9566
7 | 0.7788 | 0.00968 | -0.0107 | 80.4545
7.5 | 0.8199 | 0.01016 | -0.0089 | 80.6988
8 | 0.8593 | 0.01074 | -0.0068 | 80.0093
9 | 0.9405 | 0.01188 | -0.0034 | 79.1667
9.5 | 0.979 | 0.01254 | -0.0014 | 78.0702
10 | 1.0164 | 0.01329 | 0.0006 | 76.4786
10.5 | 1.055 | 0.01399 | 0.0024 | 75.411
11 | 1.0932 | 0.01473 | 0.0041 | 74.2159
11.5 | 1.1308 | 0.01551 | 0.0059 | 72.9078
12 | 1.1667 | 0.01639 | 0.0078 | 71.1836
12.5 | 1.2012 | 0.01738 | 0.0098 | 69.1139
13 | 1.2344 | 0.01845 | 0.0118 | 66.9051
13.5 | 1.2703 | 0.01943 | 0.0134 | 65.3783
14 | 1.304 | 0.02054 | 0.0152 | 63.4859
14.5 | 1.3383 | 0.02165 | 0.0168 | 61.8152
15 | 1.3689 | 0.02301 | 0.0187 | 59.4915
15.5 | 1.4007 | 0.02431 | 0.0204 | 57.6183
16 | 1.4281 | 0.02589 | 0.0224 | 55.1603
16.5 | 1.4542 | 0.02755 | 0.0245 | 52.784
17 | 1.4868 | 0.02937 | 0.0248 | 50.6231
17.5 | 1.5596 | 0.03185 | 0.0163 | 48.967
18 | 1.5797 | 0.03379 | 0.0191 | 46.7505
18.5 | 1.6015 | 0.03609 | 0.0207 | 44.3752
19 | 1.6215 | 0.03847 | 0.0225 | 42.1497
19.5 | 1.6396 | 0.04103 | 0.0243 | 39.961
20 | 1.6514 | 0.04395 | 0.0266 | 37.5745

## 109. Re 10M Mach 0.25 (1)
BIGFOIL.COM POLAR EXPORT
NACA66-217 a=0.6
NACA66-217 a=0.6 |  |  |  | Cl Max: | 1.278 | at alpha= | 12 | deg
JavaFoil+Calcfoil stall+Eppler ext transition |  |  |  | L/D Max: | 94.882 | at alpha= | 3.5 | deg
Re: | 10000000 |  |  | Cd Min: | 0.00347 | at alpha= | 0 | deg
Mach: | 0.25 |  |  | Cl=0 at alpha= | -1.4297 | deg
|  |  |  | @ Cl=0.1, Cd= | 0.0041802
|  |  |  | @ Cl=0.4, Cd= | 0.004921
|  |  |  | @ Cl=0.6, Cd= | 0.0063628
alpha (deg) | Cl | Cd | Cm | Cl/Cd
-17.5 | -0.566 | 0.13601 | 0.005 | -4.161
-17 | -0.612 | 0.13115 | 0.004 | -4.669
-16.5 | -0.655 | 0.12413 | 0.003 | -5.279
-16 | -0.695 | 0.11471 | 0.003 | -6.059
-15.5 | -0.731 | 0.10641 | 0.002 | -6.874
-15 | -0.763 | 0.09938 | 0.002 | -7.678
-14.5 | -0.814 | 0.07361 | 0.002 | -11.065
-14 | -0.944 | 0.02251 | 0.001 | -41.93
-13.5 | -0.977 | 0.01791 | 0 | -54.537
-13 | -0.992 | 0.01628 | -0.001 | -60.97
-12.5 | -1 | 0.01487 | -0.002 | -67.299
-12 | -0.999 | 0.01411 | -0.004 | -70.845
-11.5 | -0.992 | 0.01323 | -0.005 | -75.008
-11 | -0.978 | 0.01245 | -0.006 | -78.567
-10.5 | -0.958 | 0.01177 | -0.007 | -81.334
-10 | -0.931 | 0.01111 | -0.008 | -83.764
-9.5 | -0.896 | 0.01066 | -0.01 | -84.085
-9 | -0.857 | 0.01017 | -0.011 | -84.28
-8.5 | -0.815 | 0.00976 | -0.012 | -83.514
-8 | -0.769 | 0.00929 | -0.013 | -82.824
-7.5 | -0.721 | 0.00891 | -0.015 | -80.863
-7 | -0.67 | 0.00857 | -0.016 | -78.091
-6.5 | -0.616 | 0.00822 | -0.017 | -74.915
-6 | -0.56 | 0.00792 | -0.019 | -70.751
-5.5 | -0.503 | 0.00763 | -0.02 | -65.943
-5 | -0.444 | 0.00735 | -0.021 | -60.463
-4.5 | -0.384 | 0.0071 | -0.022 | -54.179
-4 | -0.324 | 0.00605 | -0.024 | -53.492
-3.5 | -0.262 | 0.00629 | -0.025 | -41.628
-3 | -0.199 | 0.00661 | -0.026 | -30.131
-2.5 | -0.136 | 0.00643 | -0.028 | -21.142
-2 | -0.072 | 0.00496 | -0.029 | -14.597
-1.5 | -0.009 | 0.00469 | -0.03 | -1.837
-1 | 0.055 | 0.00437 | -0.032 | 12.66
-0.5 | 0.119 | 0.0041 | -0.033 | 29.125
0 | 0.183 | 0.00347 | -0.034 | 52.853
0.5 | 0.247 | 0.00408 | -0.036 | 60.63
1 | 0.311 | 0.00455 | -0.037 | 68.469
1.5 | 0.374 | 0.00476 | -0.038 | 78.573
2 | 0.437 | 0.00515 | -0.039 | 84.794
2.5 | 0.499 | 0.00561 | -0.04 | 88.972
3 | 0.559 | 0.00602 | -0.042 | 92.82
3.5 | 0.62 | 0.00653 | -0.043 | 94.882
4 | 0.678 | 0.00845 | -0.044 | 80.277
4.5 | 0.738 | 0.00877 | -0.045 | 84.077
5 | 0.796 | 0.00916 | -0.046 | 86.934
5.5 | 0.853 | 0.00954 | -0.048 | 89.452
6 | 0.909 | 0.00992 | -0.049 | 91.644
6.5 | 0.962 | 0.01034 | -0.05 | 93.049
7 | 1.012 | 0.01077 | -0.051 | 93.985
7.5 | 1.06 | 0.01125 | -0.052 | 94.178
8 | 1.104 | 0.01172 | -0.054 | 94.173
8.5 | 1.144 | 0.01228 | -0.055 | 93.171
9 | 1.18 | 0.01281 | -0.056 | 92.098
9.5 | 1.21 | 0.01351 | -0.057 | 89.616
10 | 1.236 | 0.01416 | -0.058 | 87.335
10.5 | 1.256 | 0.01494 | -0.059 | 84.088
11 | 1.27 | 0.01586 | -0.06 | 80.102
11.5 | 1.277 | 0.01678 | -0.061 | 76.112
12 | 1.278 | 0.01776 | -0.062 | 71.958
12.5 | 1.271 | 0.01874 | -0.063 | 67.848
13 | 1.258 | 0.01998 | -0.064 | 62.957
13.5 | 1.237 | 0.02126 | -0.065 | 58.167
14 | 1.201 | 0.02289 | -0.066 | 52.48
14.5 | 1.156 | 0.02489 | -0.067 | 46.426
15 | 1.103 | 0.02678 | -0.068 | 41.188
15.5 | 1.036 | 0.03183 | -0.068 | 32.541
16 | 0.905 | 0.06389 | -0.061 | 14.169
16.5 | 0.784 | 0.11444 | -0.045 | 6.851
17 | 0.719 | 0.12377 | -0.044 | 5.807

## 110. Re 10M Mach 0.25 (2)
BIGFOIL.COM POLAR EXPORT
NACA66-217 a=0.6
NACA66-217 a=0.6 |  |  |  | Cl Max: | 1.5997 | at alpha= | 20 | deg
XFOIL ncrit=9 |  |  |  | L/D Max: | 119.577 | at alpha= | 1.5 | deg
Re: | 10000000 |  |  | Cd Min: | 0.05784 | at alpha= | 20 | deg
Mach: | 0.25 |  |  | Cl=0 at alpha= | -1.6657 | deg
|  |  |  | @ Cl=0.1, Cd= | 0.003771
|  |  |  | @ Cl=0.4, Cd= | 0.0037569
|  |  |  | @ Cl=0.6, Cd= | 0.0082985
alpha (deg) | Cl | Cd | Cm | Cl/Cd
-20 | -1.3902 | 0.0524 | -0.0993 | -26.5305
-19.5 | -1.4107 | 0.0448 | -0.1005 | -31.4888
-19 | -1.4045 | 0.04017 | -0.1 | -34.9639
-18.5 | -1.391 | 0.03645 | -0.0988 | -38.1619
-18 | -1.3943 | 0.03185 | -0.0964 | -43.7771
-17.5 | -1.3697 | 0.02944 | -0.0944 | -46.5251
-17 | -1.3536 | 0.02662 | -0.0915 | -50.849
-16.5 | -1.3336 | 0.02426 | -0.0885 | -54.9711
-16 | -1.3126 | 0.02204 | -0.0851 | -59.5554
-15.5 | -1.2784 | 0.02068 | -0.0825 | -61.8182
-15 | -1.2488 | 0.01911 | -0.0794 | -65.348
-14.5 | -1.2162 | 0.01777 | -0.0763 | -68.4412
-14 | -1.1837 | 0.01648 | -0.0731 | -71.8265
-13.5 | -1.1493 | 0.01532 | -0.07 | -75.0196
-13 | -1.1139 | 0.01424 | -0.0668 | -78.2233
-12.5 | -1.0752 | 0.01335 | -0.064 | -80.5393
-12 | -1.0347 | 0.01258 | -0.0613 | -82.2496
-11.5 | -0.9932 | 0.01189 | -0.0587 | -83.5324
-11 | -0.9508 | 0.01126 | -0.0562 | -84.4405
-10.5 | -0.9072 | 0.01069 | -0.0538 | -84.8644
-10 | -0.8632 | 0.01018 | -0.0515 | -84.7937
-9.5 | -0.8202 | 0.00966 | -0.049 | -84.9068
-9 | -0.7791 | 0.00914 | -0.046 | -85.2407
-8.5 | -0.737 | 0.00872 | -0.0431 | -84.5183
-8 | -0.6966 | 0.00843 | -0.0397 | -82.6335
-7.5 | -0.6469 | 0.00814 | -0.0383 | -79.4717
-7 | -0.5947 | 0.00785 | -0.0374 | -75.758
-6.5 | -0.5418 | 0.00755 | -0.0366 | -71.7616
-6 | -0.4878 | 0.00726 | -0.0361 | -67.1901
-5.5 | -0.4324 | 0.00702 | -0.036 | -61.5954
-5 | -0.3759 | 0.0068 | -0.036 | -55.2794
-4.5 | -0.3195 | 0.00658 | -0.0361 | -48.5562
-4 | -0.2623 | 0.00637 | -0.0364 | -41.1774
-3.5 | -0.2045 | 0.00619 | -0.0368 | -33.0372
-3 | -0.1465 | 0.00601 | -0.0373 | -24.376
-2.5 | -0.0894 | 0.00578 | -0.0377 | -15.4671
-2 | -0.0357 | 0.00536 | -0.0375 | -6.6604
-1.5 | 0.0177 | 0.00482 | -0.0373 | 3.6722
-1 | 0.0711 | 0.00423 | -0.0372 | 16.8085
-0.5 | 0.1221 | 0.00342 | -0.0368 | 35.7018
0 | 0.1796 | 0.00304 | -0.0374 | 59.0789
0.5 | 0.2425 | 0.00302 | -0.0389 | 80.298
1 | 0.3049 | 0.00301 | -0.0403 | 101.2957
1.5 | 0.3671 | 0.00307 | -0.0417 | 119.5765
2 | 0.4126 | 0.00402 | -0.04 | 102.6368
2.5 | 0.4538 | 0.00491 | -0.0376 | 92.4236
3 | 0.4954 | 0.00561 | -0.035 | 88.3066
3.5 | 0.5284 | 0.00639 | -0.0308 | 82.6917
4 | 0.5491 | 0.00703 | -0.0239 | 78.1081
4.5 | 0.5725 | 0.00774 | -0.0178 | 73.9664
5 | 0.605 | 0.0084 | -0.0137 | 72.0238
5.5 | 0.6467 | 0.00887 | -0.0114 | 72.9087
6 | 0.6896 | 0.00935 | -0.0093 | 73.754
6.5 | 0.7313 | 0.00991 | -0.0071 | 73.7941
7.5 | 0.8163 | 0.01104 | -0.0031 | 73.9402
8 | 0.8576 | 0.01167 | -0.001 | 73.4876
8.5 | 0.9002 | 0.0123 | 0.0009 | 73.187
9 | 0.9403 | 0.01304 | 0.0031 | 72.1089
9.5 | 0.9804 | 0.0138 | 0.0053 | 71.0435
10.5 | 1.0595 | 0.01545 | 0.0097 | 68.5761
11 | 1.0989 | 0.01633 | 0.0118 | 67.2933
11.5 | 1.1365 | 0.01735 | 0.0141 | 65.5043
12 | 1.1735 | 0.01841 | 0.0164 | 63.7425
12.5 | 1.2085 | 0.01965 | 0.0189 | 61.5013
13 | 1.2461 | 0.02077 | 0.021 | 59.9952
13.5 | 1.2804 | 0.02212 | 0.0234 | 57.8843
14 | 1.3165 | 0.02344 | 0.0255 | 56.1647
14.5 | 1.3491 | 0.02498 | 0.0279 | 54.0072
15 | 1.3799 | 0.02672 | 0.0303 | 51.643
16 | 1.4349 | 0.03074 | 0.0353 | 46.6786
16.5 | 1.4587 | 0.03306 | 0.038 | 44.1228
17 | 1.4922 | 0.03521 | 0.039 | 42.38
17.5 | 1.56 | 0.0389 | 0.0316 | 40.1028
18 | 1.5738 | 0.04198 | 0.0348 | 37.4893
18.5 | 1.5866 | 0.04532 | 0.0376 | 35.0088
19 | 1.5904 | 0.04895 | 0.0412 | 32.4903
19.5 | 1.5968 | 0.05293 | 0.0437 | 30.1681
20 | 1.5997 | 0.05784 | 0.0451 | 27.6573

## 111. Re 10M Mach 0.50 (1)
BIGFOIL.COM POLAR EXPORT
NACA66-217 a=0.6
NACA66-217 a=0.6 |  |  |  | Cl Max: | 1.251 | at alpha= | 18.5 | deg
JavaFoil+Calcfoil stall+Eppler ext transition |  |  |  | L/D Max: | 91.316 | at alpha= | 3 | deg
Re: | 10000000 |  |  | Cd Min: | 0.00362 | at alpha= | 0 | deg
Mach: | 0.5 |  |  | Cl=0 at alpha= | -1.4306 | deg
|  |  |  | @ Cl=0.1, Cd= | 0.004432
|  |  |  | @ Cl=0.4, Cd= | 0.0050593
|  |  |  | @ Cl=0.6, Cd= | 0.0066315
alpha (deg) | Cl | Cd | Cm | Cl/Cd
-20 | -1.05 | 0.14714 | 0.01 | -7.137
-19.5 | -1.024 | 0.13533 | 0.01 | -7.568
-19 | -0.988 | 0.13722 | 0.008 | -7.199
-18.5 | -0.956 | 0.13414 | 0.007 | -7.129
-18 | -0.935 | 0.13211 | 0.007 | -7.08
-17.5 | -0.908 | 0.12355 | 0.006 | -7.352
-17 | -0.876 | 0.12123 | 0.005 | -7.223
-16.5 | -0.845 | 0.1183 | 0.004 | -7.144
-16 | -0.818 | 0.11077 | 0.003 | -7.38
-15.5 | -0.795 | 0.10772 | 0.003 | -7.379
-15 | -0.763 | 0.1063 | 0.002 | -7.181
-14.5 | -0.737 | 0.09722 | 0.001 | -7.582
-14 | -0.733 | 0.07275 | 0.001 | -10.071
-13.5 | -0.797 | 0.02353 | 0 | -33.866
-13 | -0.65 | 0.09263 | -0.001 | -7.015
-12.5 | -0.623 | 0.08379 | -0.001 | -7.437
-12 | -0.602 | 0.07245 | -0.003 | -8.307
-11.5 | -0.671 | 0.01925 | -0.005 | -34.879
-11 | -0.645 | 0.01651 | -0.007 | -39.083
-10.5 | -0.614 | 0.0151 | -0.008 | -40.672
-10 | -0.481 | 0.06951 | -0.005 | -6.924
-9.5 | -0.454 | 0.06088 | -0.005 | -7.462
-9 | -0.428 | 0.05508 | -0.007 | -7.766
-8.5 | -0.483 | 0.01221 | -0.013 | -39.574
-8 | -0.697 | 0.01163 | -0.015 | -59.892
-7.5 | -0.712 | 0.01092 | -0.016 | -65.156
-7 | -0.69 | 0.01017 | -0.018 | -67.886
-6.5 | -0.651 | 0.00965 | -0.019 | -67.524
-6 | -0.602 | 0.00911 | -0.021 | -66.1
-5.5 | -0.547 | 0.00862 | -0.022 | -63.398
-5 | -0.486 | 0.00825 | -0.023 | -58.968
-4.5 | -0.423 | 0.00785 | -0.025 | -53.849
-4 | -0.357 | 0.00754 | -0.026 | -47.358
-3.5 | -0.289 | 0.00724 | -0.028 | -39.947
-3 | -0.221 | 0.007 | -0.029 | -31.518
-2.5 | -0.151 | 0.00676 | -0.031 | -22.296
-2 | -0.08 | 0.00654 | -0.032 | -12.29
-1.5 | -0.01 | 0.0051 | -0.034 | -1.887
-1 | 0.062 | 0.00463 | -0.035 | 13.36
-0.5 | 0.133 | 0.00426 | -0.037 | 31.365
0 | 0.205 | 0.00362 | -0.038 | 56.676
0.5 | 0.277 | 0.00364 | -0.04 | 76.02
1 | 0.345 | 0.00469 | -0.041 | 73.568
1.5 | 0.415 | 0.00516 | -0.042 | 80.435
2 | 0.485 | 0.00567 | -0.043 | 85.546
2.5 | 0.554 | 0.00629 | -0.045 | 88.162
3 | 0.62 | 0.00678 | -0.046 | 91.316
3.5 | 0.685 | 0.00926 | -0.047 | 73.932
4 | 0.751 | 0.0097 | -0.049 | 77.387
4.5 | 0.814 | 0.01021 | -0.05 | 79.766
5 | 0.876 | 0.01068 | -0.051 | 82.04
5.5 | 0.935 | 0.01125 | -0.053 | 83.119
6 | 0.99 | 0.01183 | -0.054 | 83.672
6.5 | 1.037 | 0.01245 | -0.055 | 83.331
7 | 1.073 | 0.01321 | -0.057 | 81.223
7.5 | 1.093 | 0.01402 | -0.058 | 77.931
8 | 1.083 | 0.01498 | -0.059 | 72.319
8.5 | 0.997 | 0.01657 | -0.061 | 60.182
9 | 0.587 | 0.05662 | -0.034 | 10.362
9.5 | 0.736 | 0.01813 | -0.063 | 40.576
10 | 0.767 | 0.01975 | -0.064 | 38.837
10.5 | 0.792 | 0.02266 | -0.065 | 34.946
11 | 0.694 | 0.07768 | -0.033 | 8.936
11.5 | 0.863 | 0.02199 | -0.068 | 39.254
12 | 0.894 | 0.024 | -0.069 | 37.231
12.5 | 0.921 | 0.02697 | -0.07 | 34.157
13 | 0.833 | 0.07575 | -0.053 | 11.001
13.5 | 0.839 | 0.09549 | -0.045 | 8.79
14 | 1.007 | 0.03252 | -0.073 | 30.983
14.5 | 0.902 | 0.09617 | -0.05 | 9.378
15 | 0.95 | 0.08979 | -0.058 | 10.584
15.5 | 0.956 | 0.11145 | -0.051 | 8.574
16 | 0.977 | 0.11339 | -0.05 | 8.619
16.5 | 1.132 | 0.05234 | -0.075 | 21.633
17 | 1.074 | 0.09898 | -0.064 | 10.85
17.5 | 1.06 | 0.12378 | -0.053 | 8.562
18 | 1.191 | 0.06892 | -0.075 | 17.28
18.5 | 1.251 | 0.05994 | -0.08 | 20.875
19 | 1.169 | 0.12851 | -0.064 | 9.095
19.5 | 1.168 | 0.16322 | -0.056 | 7.156
20 | 1.197 | 0.16927 | -0.058 | 7.071

## 112. Re 10M Mach 0.50 (2)
BIGFOIL.COM POLAR EXPORT
NACA66-217 a=0.6
NACA66-217 a=0.6 |  |  |  | Cl Max: | 1.0979 | at alpha= | 11.5 | deg
XFOIL ncrit=9 |  |  |  | L/D Max: | 137.542 | at alpha= | 2 | deg
Re: | 10000000 |  |  | Cd Min: | 0.1372 | at alpha= | 16.5 | deg
Mach: | 0.5 |  |  | Cl=0 at alpha= | -1.8292 | deg
|  |  |  | @ Cl=0.1, Cd= | 0.0041086
|  |  |  | @ Cl=0.4, Cd= | 0.0031503
|  |  |  | @ Cl=0.6, Cd= | 0.011754
alpha (deg) | Cl | Cd | Cm | Cl/Cd
-14.5 | -0.5068 | 0.11058 | -0.0808 | -4.5831
-14 | -0.5218 | 0.09847 | -0.0885 | -5.2991
-13.5 | -0.54 | 0.08583 | -0.0965 | -6.2915
-13 | -0.5589 | 0.07211 | -0.1057 | -7.7507
-12.5 | -0.5848 | 0.05944 | -0.115 | -9.8385
-12 | -0.6187 | 0.04873 | -0.1205 | -12.6965
-11.5 | -0.6506 | 0.0404 | -0.1215 | -16.104
-11 | -0.6841 | 0.03335 | -0.119 | -20.5127
-10.5 | -0.721 | 0.02688 | -0.1134 | -26.8229
-10 | -0.7437 | 0.02152 | -0.106 | -34.5586
-9.5 | -0.7577 | 0.0165 | -0.0974 | -45.9212
-9 | -0.7444 | 0.01366 | -0.0895 | -54.4949
-8.5 | -0.7125 | 0.01199 | -0.083 | -59.4245
-8 | -0.6714 | 0.0108 | -0.0776 | -62.1667
-7.5 | -0.6226 | 0.00998 | -0.0733 | -62.3848
-7 | -0.5725 | 0.00927 | -0.0694 | -61.7584
-6.5 | -0.5204 | 0.0087 | -0.0659 | -59.8161
-6 | -0.4691 | 0.00818 | -0.0625 | -57.3472
-5.5 | -0.4194 | 0.00769 | -0.0588 | -54.5384
-5 | -0.3701 | 0.00731 | -0.0552 | -50.6293
-4.5 | -0.3211 | 0.00709 | -0.0515 | -45.2891
-4 | -0.2629 | 0.00683 | -0.0498 | -38.4919
-3.5 | -0.2022 | 0.0066 | -0.0488 | -30.6364
-3 | -0.1397 | 0.00638 | -0.0483 | -21.8966
-2.5 | -0.0764 | 0.00615 | -0.048 | -12.4228
-2 | -0.0178 | 0.00576 | -0.0471 | -3.0903
-1.5 | 0.0343 | 0.00508 | -0.0451 | 6.752
-1 | 0.0888 | 0.00438 | -0.0438 | 20.274
-0.5 | 0.1375 | 0.0032 | -0.0416 | 42.9688
0 | 0.2074 | 0.00314 | -0.043 | 66.051
0.5 | 0.2798 | 0.00312 | -0.0448 | 89.6795
1 | 0.3519 | 0.00311 | -0.0465 | 113.1511
1.5 | 0.4235 | 0.00317 | -0.0481 | 133.5962
2 | 0.4869 | 0.00354 | -0.048 | 137.5424
2.5 | 0.5076 | 0.00496 | -0.0401 | 102.3387
3 | 0.5118 | 0.00586 | -0.0284 | 87.3379
3.5 | 0.511 | 0.00714 | -0.0167 | 71.5686
4 | 0.5177 | 0.00871 | -0.0072 | 59.4374
4.5 | 0.5331 | 0.01026 | 0.0004 | 51.9591
5 | 0.5705 | 0.01127 | 0.0045 | 50.6211
5.5 | 0.6174 | 0.01204 | 0.0072 | 51.2791
6 | 0.6647 | 0.01283 | 0.0099 | 51.8083
6.5 | 0.713 | 0.01362 | 0.0126 | 52.3495
7 | 0.76 | 0.01453 | 0.0154 | 52.3056
7.5 | 0.808 | 0.01547 | 0.0183 | 52.2301
8.5 | 0.9024 | 0.0176 | 0.0245 | 51.2727
9 | 0.9458 | 0.01892 | 0.0282 | 49.9894
9.5 | 0.9907 | 0.02029 | 0.0318 | 48.827
10 | 1.0319 | 0.02191 | 0.0359 | 47.0972
10.5 | 1.0662 | 0.02396 | 0.0407 | 44.4992
11 | 1.0904 | 0.02666 | 0.0462 | 40.9002
11.5 | 1.0979 | 0.03042 | 0.0524 | 36.0914
12 | 1.0952 | 0.03514 | 0.0583 | 31.1668
12.5 | 1.0723 | 0.04176 | 0.0634 | 25.6777
13 | 1.0418 | 0.04992 | 0.0662 | 20.8694
13.5 | 1.0099 | 0.05941 | 0.0661 | 16.9988
14 | 0.9753 | 0.07048 | 0.063 | 13.838
14.5 | 0.9429 | 0.08278 | 0.0572 | 11.3904
15.5 | 0.8902 | 0.1097 | 0.0401 | 8.1149
16 | 0.8715 | 0.12336 | 0.031 | 7.0647
16.5 | 0.8537 | 0.1372 | 0.0221 | 6.2223

## 113. Re 12M Mach 0.00 (1)
BIGFOIL.COM POLAR EXPORT
NACA66-217 a=0.6
NACA66-217 a=0.6 |  |  |  | Cl Max: | 1.37 | at alpha= | 13.5 | deg
JavaFoil+Calcfoil stall+Eppler ext transition |  |  |  | L/D Max: | 101.17 | at alpha= | 8 | deg
Re: | 12000000 |  |  | Cd Min: | 0.00428 | at alpha= | -0.5 | deg
Mach: | 0 |  |  | Cl=0 at alpha= | -1.4355 | deg
|  |  |  | @ Cl=0.1, Cd= | 0.0043342
|  |  |  | @ Cl=0.4, Cd= | 0.0050287
|  |  |  | @ Cl=0.6, Cd= | 0.0063953
alpha (deg) | Cl | Cd | Cm | Cl/Cd
-20 | -0.846 | 0.14626 | 0.008 | -5.783
-19.5 | -0.86 | 0.14315 | 0.007 | -6.008
-19 | -0.881 | 0.13041 | 0.007 | -6.754
-18.5 | -0.915 | 0.10489 | 0.008 | -8.72
-18 | -0.955 | 0.0784 | 0.008 | -12.184
-17.5 | -0.939 | 0.09647 | 0.006 | -9.733
-17 | -0.994 | 0.0615 | 0.006 | -16.162
-16.5 | -1.079 | 0.02648 | 0.006 | -40.772
-16 | -1.099 | 0.02154 | 0.005 | -51.034
-15.5 | -1.111 | 0.01879 | 0.004 | -59.106
-15 | -1.115 | 0.01724 | 0.003 | -64.671
-14.5 | -1.115 | 0.01622 | 0.002 | -68.701
-14 | -1.111 | 0.01521 | 0.001 | -73.012
-13.5 | -1.103 | 0.01436 | 0 | -76.809
-13 | -1.091 | 0.01351 | -0.001 | -80.76
-12.5 | -1.075 | 0.01288 | -0.002 | -83.441
-12 | -1.055 | 0.01214 | -0.004 | -86.953
-11.5 | -1.031 | 0.01158 | -0.005 | -89.017
-11 | -1.003 | 0.01102 | -0.006 | -91.087
-10.5 | -0.972 | 0.01056 | -0.007 | -92.033
-10 | -0.936 | 0.01009 | -0.008 | -92.724
-9.5 | -0.895 | 0.00967 | -0.009 | -92.573
-9 | -0.852 | 0.00931 | -0.011 | -91.501
-8.5 | -0.806 | 0.00898 | -0.012 | -89.783
-8 | -0.758 | 0.00858 | -0.013 | -88.364
-7.5 | -0.708 | 0.00826 | -0.014 | -85.669
-7 | -0.656 | 0.00798 | -0.015 | -82.197
-6.5 | -0.602 | 0.00771 | -0.017 | -78.075
-6 | -0.547 | 0.00743 | -0.018 | -73.659
-5.5 | -0.49 | 0.00633 | -0.019 | -77.424
-5 | -0.433 | 0.00653 | -0.02 | -66.24
-4.5 | -0.374 | 0.0069 | -0.022 | -54.233
-4 | -0.314 | 0.0067 | -0.023 | -46.958
-3.5 | -0.254 | 0.0065 | -0.024 | -39.043
-3 | -0.193 | 0.00631 | -0.026 | -30.591
-2.5 | -0.132 | 0.00611 | -0.027 | -21.567
-2 | -0.07 | 0.00495 | -0.028 | -14.16
-1.5 | -0.008 | 0.00471 | -0.029 | -1.77
-1 | 0.054 | 0.00449 | -0.031 | 11.931
-0.5 | 0.116 | 0.00428 | -0.032 | 26.98
0 | 0.178 | 0.00485 | -0.033 | 36.633
0.5 | 0.24 | 0.00494 | -0.034 | 48.526
1 | 0.302 | 0.00477 | -0.036 | 63.276
1.5 | 0.362 | 0.00463 | -0.037 | 78.295
2 | 0.423 | 0.00527 | -0.038 | 80.29
2.5 | 0.484 | 0.00556 | -0.039 | 87.18
3 | 0.542 | 0.00597 | -0.04 | 90.814
3.5 | 0.602 | 0.00641 | -0.042 | 93.829
4 | 0.659 | 0.00793 | -0.043 | 83.124
4.5 | 0.717 | 0.0082 | -0.044 | 87.505
5 | 0.774 | 0.00853 | -0.045 | 90.78
5.5 | 0.83 | 0.00886 | -0.046 | 93.722
6 | 0.885 | 0.00918 | -0.047 | 96.43
6.5 | 0.938 | 0.00954 | -0.049 | 98.406
7 | 0.989 | 0.00991 | -0.05 | 99.812
7.5 | 1.038 | 0.01032 | -0.051 | 100.585
8 | 1.084 | 0.01072 | -0.052 | 101.17
8.5 | 1.128 | 0.01117 | -0.053 | 100.952
9 | 1.168 | 0.01165 | -0.054 | 100.278
9.5 | 1.206 | 0.01218 | -0.055 | 99.007
10 | 1.24 | 0.01269 | -0.056 | 97.689
10.5 | 1.27 | 0.01333 | -0.058 | 95.283
11 | 1.297 | 0.01398 | -0.059 | 92.753
11.5 | 1.319 | 0.01471 | -0.06 | 89.709
12 | 1.338 | 0.01545 | -0.061 | 86.609
12.5 | 1.353 | 0.01611 | -0.062 | 83.974
13 | 1.364 | 0.0171 | -0.063 | 79.747
13.5 | 1.37 | 0.01799 | -0.064 | 76.158
14 | 1.369 | 0.01895 | -0.065 | 72.235
14.5 | 1.363 | 0.01976 | -0.066 | 68.966
15 | 1.351 | 0.02125 | -0.067 | 63.581
15.5 | 1.336 | 0.02245 | -0.067 | 59.512
16 | 1.318 | 0.02382 | -0.068 | 55.314
16.5 | 1.296 | 0.02551 | -0.069 | 50.794
17 | 1.271 | 0.0271 | -0.07 | 46.891
17.5 | 1.243 | 0.02913 | -0.071 | 42.671
18 | 1.212 | 0.03189 | -0.071 | 38.016
18.5 | 1.18 | 0.03473 | -0.072 | 33.962

## 114. Re 12M Mach 0.00 (2)
BIGFOIL.COM POLAR EXPORT
NACA66-217 a=0.6
NACA66-217 a=0.6 |  |  |  | Cl Max: | 1.6887 | at alpha= | 20 | deg
XFOIL ncrit=9 |  |  |  | L/D Max: | 106.006 | at alpha= | 1.5 | deg
Re: | 12000000 |  |  | Cd Min: | 0.04053 | at alpha= | 20 | deg
Mach: | 0 |  |  | Cl=0 at alpha= | -1.6519 | deg
|  |  |  | @ Cl=0.1, Cd= | 0.0039955
|  |  |  | @ Cl=0.4, Cd= | 0.0045572
|  |  |  | @ Cl=0.6, Cd= | 0.0073092
alpha (deg) | Cl | Cd | Cm | Cl/Cd
-20 | -1.5417 | 0.02773 | -0.0751 | -55.5968
-19.5 | -1.5202 | 0.02576 | -0.0735 | -59.014
-19 | -1.498 | 0.02396 | -0.0718 | -62.5209
-18.5 | -1.4718 | 0.02244 | -0.0701 | -65.5882
-18 | -1.4451 | 0.02104 | -0.0683 | -68.6835
-17.5 | -1.4174 | 0.01973 | -0.0665 | -71.8398
-17 | -1.3872 | 0.01861 | -0.0646 | -74.5406
-16.5 | -1.3569 | 0.0175 | -0.0627 | -77.5371
-16 | -1.3224 | 0.01662 | -0.061 | -79.5668
-15.5 | -1.2881 | 0.01579 | -0.0593 | -81.5769
-15 | -1.2545 | 0.0149 | -0.0573 | -84.1946
-14.5 | -1.221 | 0.01403 | -0.0551 | -87.0278
-13.5 | -1.1504 | 0.01251 | -0.0509 | -91.9584
-13 | -1.1129 | 0.01187 | -0.0489 | -93.7574
-12.5 | -1.0747 | 0.0113 | -0.0469 | -95.1062
-12 | -1.0353 | 0.01078 | -0.045 | -96.039
-11.5 | -0.9951 | 0.01031 | -0.0432 | -96.5179
-11 | -0.9547 | 0.00986 | -0.0412 | -96.8256
-10.5 | -0.9136 | 0.00947 | -0.0392 | -96.4731
-10 | -0.8738 | 0.00911 | -0.0369 | -95.9166
-9.5 | -0.8373 | 0.00877 | -0.0337 | -95.4732
-9 | -0.7912 | 0.00843 | -0.0325 | -93.8553
-8.5 | -0.7424 | 0.00814 | -0.0318 | -91.2039
-8 | -0.6921 | 0.00787 | -0.0314 | -87.9416
-7.5 | -0.6403 | 0.00762 | -0.0313 | -84.0289
-7 | -0.5878 | 0.00737 | -0.0313 | -79.7558
-6.5 | -0.5349 | 0.00711 | -0.0313 | -75.2321
-6 | -0.4814 | 0.00686 | -0.0314 | -70.1749
-5.5 | -0.4268 | 0.00665 | -0.0318 | -64.1805
-5 | -0.3715 | 0.00646 | -0.0323 | -57.5077
-4.5 | -0.3162 | 0.00626 | -0.0327 | -50.5112
-4 | -0.2604 | 0.00608 | -0.0333 | -42.8289
-3.5 | -0.204 | 0.00592 | -0.0339 | -34.4595
-3 | -0.1475 | 0.00576 | -0.0346 | -25.6076
-2.5 | -0.0914 | 0.00556 | -0.0353 | -16.4388
-2 | -0.0376 | 0.00516 | -0.0355 | -7.2868
-1.5 | 0.0164 | 0.00476 | -0.0358 | 3.4454
-1 | 0.069 | 0.00428 | -0.0359 | 16.1215
-0.5 | 0.1224 | 0.00379 | -0.0362 | 32.2955
0 | 0.1731 | 0.00292 | -0.036 | 59.2808
0.5 | 0.2328 | 0.00289 | -0.0374 | 80.5536
1 | 0.293 | 0.00292 | -0.0388 | 100.3425
1.5 | 0.3477 | 0.00328 | -0.0392 | 106.0061
2 | 0.3884 | 0.0044 | -0.0371 | 88.2727
2.5 | 0.4349 | 0.00503 | -0.036 | 86.4612
3 | 0.4789 | 0.00561 | -0.0344 | 85.3654
3.5 | 0.5196 | 0.00625 | -0.0321 | 83.136
4 | 0.5604 | 0.00678 | -0.0298 | 82.6549
4.5 | 0.5963 | 0.00727 | -0.0264 | 82.022
5 | 0.6284 | 0.00761 | -0.0222 | 82.5756
5.5 | 0.6669 | 0.00798 | -0.0195 | 83.5714
6 | 0.7077 | 0.00834 | -0.0173 | 84.8561
6.5 | 0.748 | 0.00877 | -0.0152 | 85.2908
7 | 0.7895 | 0.00919 | -0.0134 | 85.9086
7.5 | 0.8299 | 0.00968 | -0.0115 | 85.7335
8 | 0.8704 | 0.01017 | -0.0096 | 85.5851
8.5 | 0.9105 | 0.01069 | -0.0078 | 85.1731
9 | 0.95 | 0.01127 | -0.006 | 84.2946
9.5 | 0.9894 | 0.01188 | -0.0042 | 83.2828
10 | 1.0268 | 0.01256 | -0.0022 | 81.7516
10.5 | 1.0664 | 0.01319 | -0.0007 | 80.8491
11 | 1.1037 | 0.01391 | 0.0011 | 79.3458
11.5 | 1.1413 | 0.01464 | 0.0028 | 77.9577
12 | 1.1767 | 0.01549 | 0.0048 | 75.9651
12.5 | 1.2104 | 0.01644 | 0.0068 | 73.6253
13 | 1.2462 | 0.01733 | 0.0085 | 71.91
13.5 | 1.2811 | 0.01827 | 0.0101 | 70.1204
14 | 1.3158 | 0.01926 | 0.0117 | 68.3178
14.5 | 1.3488 | 0.02036 | 0.0134 | 66.2475
15 | 1.3812 | 0.02151 | 0.0151 | 64.212
15.5 | 1.4101 | 0.02291 | 0.017 | 61.5495
16 | 1.4401 | 0.02426 | 0.0187 | 59.3611
16.5 | 1.4657 | 0.02588 | 0.0207 | 56.6345
17 | 1.4938 | 0.02734 | 0.0224 | 54.6379
17.5 | 1.5355 | 0.02907 | 0.0208 | 52.8208
18 | 1.6083 | 0.03132 | 0.0122 | 51.3506
19 | 1.6497 | 0.03562 | 0.0162 | 46.3139
19.5 | 1.6713 | 0.03787 | 0.0176 | 44.1326
20 | 1.6887 | 0.04053 | 0.0191 | 41.6654

## 115. Re 12M Mach 0.10 (1)
BIGFOIL.COM POLAR EXPORT
NACA66-217 a=0.6
NACA66-217 a=0.6 |  |  |  | Cl Max: | 1.357 | at alpha= | 13.5 | deg
JavaFoil+Calcfoil stall+Eppler ext transition |  |  |  | L/D Max: | 100.41 | at alpha= | 8 | deg
Re: | 12000000 |  |  | Cd Min: | 0.00428 | at alpha= | -0.5 | deg
Mach: | 0.1 |  |  | Cl=0 at alpha= | -1.4355 | deg
|  |  |  | @ Cl=0.1, Cd= | 0.0043523
|  |  |  | @ Cl=0.4, Cd= | 0.0049212
|  |  |  | @ Cl=0.6, Cd= | 0.0064015
alpha (deg) | Cl | Cd | Cm | Cl/Cd
-19.5 | -0.809 | 0.14812 | 0.007 | -5.464
-19 | -0.832 | 0.13669 | 0.007 | -6.084
-18.5 | -0.857 | 0.12121 | 0.007 | -7.072
-18 | -0.871 | 0.11897 | 0.006 | -7.322
-17.5 | -0.889 | 0.11012 | 0.006 | -8.076
-17 | -0.911 | 0.09789 | 0.005 | -9.306
-16.5 | -0.958 | 0.06814 | 0.005 | -14.055
-16 | -1.062 | 0.02456 | 0.005 | -43.237
-15.5 | -1.082 | 0.02002 | 0.004 | -54.055
-15 | -1.092 | 0.018 | 0.003 | -60.651
-14.5 | -1.096 | 0.01658 | 0.002 | -66.078
-14 | -1.095 | 0.01557 | 0.001 | -70.309
-13.5 | -1.09 | 0.01464 | 0 | -74.443
-13 | -1.081 | 0.01376 | -0.001 | -78.56
-12.5 | -1.067 | 0.0131 | -0.002 | -81.497
-12 | -1.05 | 0.01232 | -0.004 | -85.186
-11.5 | -1.028 | 0.01174 | -0.005 | -87.515
-11 | -1.001 | 0.01113 | -0.006 | -89.948
-10.5 | -0.971 | 0.01066 | -0.007 | -91.062
-10 | -0.936 | 0.01019 | -0.008 | -91.826
-9.5 | -0.896 | 0.00978 | -0.009 | -91.603
-9 | -0.853 | 0.00939 | -0.011 | -90.895
-8.5 | -0.808 | 0.00905 | -0.012 | -89.232
-8 | -0.76 | 0.00863 | -0.013 | -88.045
-7.5 | -0.71 | 0.0083 | -0.014 | -85.58
-7 | -0.658 | 0.00802 | -0.016 | -82.056
-6.5 | -0.604 | 0.00774 | -0.017 | -78.083
-6 | -0.549 | 0.00745 | -0.018 | -73.744
-5.5 | -0.492 | 0.00635 | -0.019 | -77.604
-5 | -0.435 | 0.00654 | -0.021 | -66.481
-4.5 | -0.376 | 0.00697 | -0.022 | -53.998
-4 | -0.316 | 0.0067 | -0.023 | -47.163
-3.5 | -0.255 | 0.00649 | -0.024 | -39.35
-3 | -0.194 | 0.00629 | -0.026 | -30.855
-2.5 | -0.132 | 0.00611 | -0.027 | -21.665
-2 | -0.07 | 0.00501 | -0.028 | -14.072
-1.5 | -0.008 | 0.00473 | -0.029 | -1.772
-1 | 0.054 | 0.00456 | -0.031 | 11.812
-0.5 | 0.116 | 0.00428 | -0.032 | 27.115
0 | 0.179 | 0.0049 | -0.033 | 36.462
0.5 | 0.241 | 0.00491 | -0.035 | 49.049
1 | 0.303 | 0.00479 | -0.036 | 63.321
1.5 | 0.364 | 0.00439 | -0.037 | 82.969
2 | 0.425 | 0.00529 | -0.038 | 80.476
2.5 | 0.487 | 0.00559 | -0.039 | 87.066
3 | 0.545 | 0.00601 | -0.041 | 90.608
3.5 | 0.604 | 0.00643 | -0.042 | 94.028
4 | 0.662 | 0.00796 | -0.043 | 83.183
4.5 | 0.72 | 0.00826 | -0.044 | 87.275
5 | 0.778 | 0.00858 | -0.045 | 90.657
5.5 | 0.834 | 0.0089 | -0.046 | 93.682
6 | 0.889 | 0.00925 | -0.048 | 96.13
6.5 | 0.942 | 0.00962 | -0.049 | 97.983
7 | 0.993 | 0.01 | -0.05 | 99.325
7.5 | 1.041 | 0.01041 | -0.051 | 100.031
8 | 1.087 | 0.01083 | -0.052 | 100.41
8.5 | 1.131 | 0.01129 | -0.053 | 100.151
9 | 1.171 | 0.01175 | -0.055 | 99.638
9.5 | 1.207 | 0.01229 | -0.056 | 98.24
10 | 1.24 | 0.01287 | -0.057 | 96.382
10.5 | 1.27 | 0.01349 | -0.058 | 94.134
11 | 1.295 | 0.01417 | -0.059 | 91.409
11.5 | 1.316 | 0.01492 | -0.06 | 88.216
12 | 1.333 | 0.01569 | -0.061 | 84.948
12.5 | 1.345 | 0.01637 | -0.062 | 82.175
13 | 1.353 | 0.01718 | -0.063 | 78.788
13.5 | 1.357 | 0.0182 | -0.064 | 74.571
14 | 1.352 | 0.01933 | -0.065 | 69.94
14.5 | 1.341 | 0.02033 | -0.066 | 65.976
15 | 1.326 | 0.02173 | -0.067 | 60.999
15.5 | 1.306 | 0.02302 | -0.068 | 56.757
16 | 1.283 | 0.02451 | -0.069 | 52.345
16.5 | 1.256 | 0.02634 | -0.069 | 47.689
17 | 1.226 | 0.02817 | -0.07 | 43.526
17.5 | 1.192 | 0.03096 | -0.071 | 38.494
18 | 1.156 | 0.03378 | -0.071 | 34.23
18.5 | 1.117 | 0.03773 | -0.072 | 29.609

## 116. Re 12M Mach 0.10 (2)
BIGFOIL.COM POLAR EXPORT
NACA66-217 a=0.6
NACA66-217 a=0.6 |  |  |  | Cl Max: | 1.6871 | at alpha= | 20 | deg
XFOIL ncrit=9 |  |  |  | L/D Max: | 108.514 | at alpha= | 1.5 | deg
Re: | 12000000 |  |  | Cd Min: | 0.04248 | at alpha= | 20 | deg
Mach: | 0.1 |  |  | Cl=0 at alpha= | -1.6563 | deg
|  |  |  | @ Cl=0.1, Cd= | 0.0039968
|  |  |  | @ Cl=0.4, Cd= | 0.0042658
|  |  |  | @ Cl=0.6, Cd= | 0.0073788
alpha (deg) | Cl | Cd | Cm | Cl/Cd
-20 | -1.5374 | 0.02956 | -0.0796 | -52.0095
-19.5 | -1.5177 | 0.02732 | -0.078 | -55.5527
-19 | -1.4979 | 0.02522 | -0.0761 | -59.3933
-18.5 | -1.4732 | 0.02352 | -0.0742 | -62.6361
-18 | -1.4483 | 0.02189 | -0.0722 | -66.1626
-17.5 | -1.4195 | 0.02053 | -0.0703 | -69.1427
-17 | -1.3896 | 0.01931 | -0.0683 | -71.9627
-16.5 | -1.3597 | 0.0181 | -0.0661 | -75.1215
-16 | -1.3269 | 0.0171 | -0.0642 | -77.5965
-15.5 | -1.2918 | 0.01622 | -0.0623 | -79.6424
-15 | -1.257 | 0.01532 | -0.0603 | -82.0496
-14.5 | -1.2224 | 0.01446 | -0.0582 | -84.5367
-14 | -1.1882 | 0.01361 | -0.0558 | -87.3035
-13.5 | -1.153 | 0.01279 | -0.0535 | -90.1486
-13 | -1.1151 | 0.01212 | -0.0514 | -92.005
-12.5 | -1.0765 | 0.01151 | -0.0493 | -93.5274
-12 | -1.0371 | 0.01095 | -0.0473 | -94.7123
-11.5 | -0.9967 | 0.01045 | -0.0453 | -95.378
-11 | -0.9559 | 0.00998 | -0.0433 | -95.7816
-10 | -0.8733 | 0.00919 | -0.039 | -95.0272
-9.5 | -0.8363 | 0.00882 | -0.0359 | -94.8186
-9 | -0.7934 | 0.00849 | -0.0338 | -93.4511
-8.5 | -0.7449 | 0.00819 | -0.0329 | -90.9524
-8 | -0.6947 | 0.00791 | -0.0323 | -87.8255
-7.5 | -0.6428 | 0.00765 | -0.0321 | -84.0261
-7 | -0.5901 | 0.0074 | -0.032 | -79.7432
-6.5 | -0.5369 | 0.00714 | -0.0319 | -75.1961
-6 | -0.4832 | 0.00689 | -0.032 | -70.1306
-5.5 | -0.4285 | 0.00667 | -0.0323 | -64.2429
-5 | -0.3729 | 0.00648 | -0.0327 | -57.5463
-4.5 | -0.3172 | 0.00628 | -0.0331 | -50.5096
-4 | -0.2612 | 0.0061 | -0.0337 | -42.8197
-3.5 | -0.2045 | 0.00594 | -0.0343 | -34.4276
-3 | -0.1478 | 0.00578 | -0.035 | -25.5709
-2.5 | -0.0912 | 0.00558 | -0.0356 | -16.3441
-1.5 | 0.0169 | 0.00477 | -0.036 | 3.543
-1 | 0.0697 | 0.00428 | -0.0361 | 16.285
-0.5 | 0.1232 | 0.00378 | -0.0364 | 32.5926
0 | 0.1742 | 0.00292 | -0.0363 | 59.6575
0.5 | 0.2343 | 0.00289 | -0.0376 | 81.0727
1 | 0.2949 | 0.00292 | -0.039 | 100.9932
1.5 | 0.3505 | 0.00323 | -0.0395 | 108.5139
2.5 | 0.437 | 0.00504 | -0.0361 | 86.7063
3 | 0.481 | 0.00562 | -0.0344 | 85.5872
3.5 | 0.5208 | 0.00627 | -0.0319 | 83.0622
4 | 0.5609 | 0.00681 | -0.0293 | 82.3642
4.5 | 0.5916 | 0.00728 | -0.0248 | 81.2637
5 | 0.6256 | 0.00768 | -0.0209 | 81.4583
5.5 | 0.6651 | 0.00805 | -0.0184 | 82.6211
6 | 0.7064 | 0.00843 | -0.0163 | 83.796
6.5 | 0.7472 | 0.00887 | -0.0142 | 84.239
7 | 0.7889 | 0.00931 | -0.0124 | 84.7368
7.5 | 0.8291 | 0.00982 | -0.0103 | 84.4297
8 | 0.8697 | 0.01033 | -0.0085 | 84.1917
8.5 | 0.911 | 0.01085 | -0.0068 | 83.9631
9 | 0.95 | 0.01146 | -0.0048 | 82.897
9.5 | 0.9893 | 0.0121 | -0.0029 | 81.7603
10.5 | 1.0664 | 0.01346 | 0.0008 | 79.2273
11 | 1.1054 | 0.01416 | 0.0025 | 78.065
11.5 | 1.1415 | 0.01498 | 0.0045 | 76.2016
12 | 1.1786 | 0.0158 | 0.0063 | 74.5949
12.5 | 1.2117 | 0.01682 | 0.0085 | 72.0392
13 | 1.2491 | 0.01768 | 0.0101 | 70.6505
13.5 | 1.2832 | 0.01871 | 0.012 | 68.5836
14 | 1.3188 | 0.01971 | 0.0136 | 66.9102
14.5 | 1.3513 | 0.02089 | 0.0154 | 64.6865
15 | 1.3838 | 0.02211 | 0.0172 | 62.5871
15.5 | 1.4127 | 0.02357 | 0.0192 | 59.9364
16 | 1.4411 | 0.02508 | 0.0211 | 57.4601
16.5 | 1.4688 | 0.02667 | 0.0231 | 55.0731
17 | 1.4956 | 0.02829 | 0.025 | 52.8667
17.5 | 1.5397 | 0.02995 | 0.0233 | 51.409
18 | 1.61 | 0.03263 | 0.015 | 49.3411
19 | 1.6507 | 0.0371 | 0.0192 | 44.4933
19.5 | 1.6695 | 0.03972 | 0.0208 | 42.0317
20 | 1.6871 | 0.04248 | 0.0224 | 39.7152

## 117. Re 12M Mach 0.25 (1)
BIGFOIL.COM POLAR EXPORT
NACA66-217 a=0.6
NACA66-217 a=0.6 |  |  |  | Cl Max: | 1.279 | at alpha= | 11.5 | deg
JavaFoil+Calcfoil stall+Eppler ext transition |  |  |  | L/D Max: | 97.407 | at alpha= | 7.5 | deg
Re: | 12000000 |  |  | Cd Min: | 0.00432 | at alpha= | -0.5 | deg
Mach: | 0.25 |  |  | Cl=0 at alpha= | -1.4297 | deg
|  |  |  | @ Cl=0.1, Cd= | 0.0043942
|  |  |  | @ Cl=0.4, Cd= | 0.0051794
|  |  |  | @ Cl=0.6, Cd= | 0.0064859
alpha (deg) | Cl | Cd | Cm | Cl/Cd
-17.5 | -0.566 | 0.13377 | 0.005 | -4.232
-17 | -0.613 | 0.12826 | 0.004 | -4.776
-16.5 | -0.656 | 0.12013 | 0.003 | -5.458
-16 | -0.695 | 0.1142 | 0.003 | -6.088
-15.5 | -0.732 | 0.1054 | 0.002 | -6.948
-15 | -0.765 | 0.0967 | 0.002 | -7.914
-14.5 | -0.813 | 0.07437 | 0.002 | -10.933
-14 | -0.948 | 0.02119 | 0.001 | -44.742
-13.5 | -0.979 | 0.01702 | 0 | -57.526
-13 | -0.994 | 0.01558 | -0.001 | -63.814
-12.5 | -1.002 | 0.01428 | -0.002 | -70.148
-12 | -1.001 | 0.01358 | -0.004 | -73.689
-11.5 | -0.993 | 0.01275 | -0.005 | -77.937
-11 | -0.979 | 0.01198 | -0.006 | -81.775
-10.5 | -0.959 | 0.01136 | -0.007 | -84.37
-10 | -0.932 | 0.0108 | -0.008 | -86.267
-9.5 | -0.897 | 0.01031 | -0.01 | -87.02
-9 | -0.858 | 0.00983 | -0.011 | -87.329
-8.5 | -0.816 | 0.00948 | -0.012 | -86.093
-8 | -0.77 | 0.00901 | -0.013 | -85.512
-7.5 | -0.721 | 0.00864 | -0.015 | -83.472
-7 | -0.67 | 0.00831 | -0.016 | -80.687
-6.5 | -0.617 | 0.00799 | -0.017 | -77.188
-6 | -0.561 | 0.00767 | -0.019 | -73.109
-5.5 | -0.504 | 0.00739 | -0.02 | -68.168
-5 | -0.445 | 0.00713 | -0.021 | -62.416
-4.5 | -0.385 | 0.00608 | -0.022 | -63.342
-4 | -0.324 | 0.00625 | -0.024 | -51.797
-3.5 | -0.262 | 0.00663 | -0.025 | -39.534
-3 | -0.199 | 0.00643 | -0.026 | -30.981
-2.5 | -0.136 | 0.00623 | -0.028 | -21.805
-2 | -0.072 | 0.00507 | -0.029 | -14.268
-1.5 | -0.009 | 0.00478 | -0.03 | -1.8
-1 | 0.055 | 0.00457 | -0.032 | 12.119
-0.5 | 0.119 | 0.00432 | -0.033 | 27.617
0 | 0.183 | 0.00494 | -0.034 | 37.177
0.5 | 0.247 | 0.00502 | -0.035 | 49.32
1 | 0.311 | 0.00444 | -0.037 | 70.012
1.5 | 0.374 | 0.00502 | -0.038 | 74.377
2 | 0.436 | 0.0054 | -0.039 | 80.794
2.5 | 0.499 | 0.00571 | -0.04 | 87.422
3 | 0.559 | 0.00617 | -0.042 | 90.648
3.5 | 0.62 | 0.00664 | -0.043 | 93.294
4 | 0.679 | 0.0082 | -0.044 | 82.847
4.5 | 0.738 | 0.00851 | -0.045 | 86.769
5 | 0.797 | 0.00888 | -0.046 | 89.699
5.5 | 0.854 | 0.00923 | -0.048 | 92.544
6 | 0.91 | 0.00961 | -0.049 | 94.702
6.5 | 0.963 | 0.01001 | -0.05 | 96.173
7 | 1.013 | 0.01042 | -0.051 | 97.258
7.5 | 1.061 | 0.01089 | -0.052 | 97.407
8 | 1.105 | 0.01136 | -0.054 | 97.217
8.5 | 1.145 | 0.01188 | -0.055 | 96.344
9 | 1.181 | 0.01238 | -0.056 | 95.363
9.5 | 1.212 | 0.01308 | -0.057 | 92.672
10 | 1.238 | 0.01371 | -0.058 | 90.249
10.5 | 1.258 | 0.01447 | -0.059 | 86.926
11 | 1.271 | 0.01536 | -0.06 | 82.777
11.5 | 1.279 | 0.0162 | -0.061 | 78.919
12 | 1.279 | 0.01714 | -0.062 | 74.637
12.5 | 1.273 | 0.01808 | -0.064 | 70.391
13 | 1.259 | 0.01935 | -0.064 | 65.077
13.5 | 1.238 | 0.02063 | -0.065 | 60.002
14 | 1.203 | 0.02204 | -0.066 | 54.581
14.5 | 1.157 | 0.02393 | -0.067 | 48.373
15 | 1.105 | 0.02563 | -0.068 | 43.117
15.5 | 1.04 | 0.0297 | -0.068 | 35.033
16 | 0.956 | 0.04006 | -0.067 | 23.863
16.5 | 0.79 | 0.10781 | -0.048 | 7.331

## 118. Re 12M Mach 0.25 (2)
BIGFOIL.COM POLAR EXPORT
NACA66-217 a=0.6
NACA66-217 a=0.6 |  |  |  | Cl Max: | 1.6399 | at alpha= | 19.5 | deg
XFOIL ncrit=9 |  |  |  | L/D Max: | 103.844 | at alpha= | 1 | deg
Re: | 12000000 |  |  | Cd Min: | 0.05603 | at alpha= | 20 | deg
Mach: | 0.25 |  |  | Cl=0 at alpha= | -1.681 | deg
|  |  |  | @ Cl=0.1, Cd= | 0.0040311
|  |  |  | @ Cl=0.4, Cd= | 0.0043466
|  |  |  | @ Cl=0.6, Cd= | 0.0079248
alpha (deg) | Cl | Cd | Cm | Cl/Cd
-20 | -1.451 | 0.04668 | -0.101 | -31.084
-19.5 | -1.4598 | 0.0407 | -0.1007 | -35.8673
-19 | -1.452 | 0.03651 | -0.0995 | -39.7699
-18.5 | -1.4353 | 0.03324 | -0.0978 | -43.1799
-18 | -1.4313 | 0.0294 | -0.095 | -48.6837
-17.5 | -1.4046 | 0.02721 | -0.0928 | -51.6207
-17 | -1.3845 | 0.02478 | -0.0897 | -55.8717
-16.5 | -1.3605 | 0.02269 | -0.0867 | -59.9603
-16 | -1.336 | 0.02077 | -0.0833 | -64.3235
-15.5 | -1.3019 | 0.01943 | -0.0806 | -67.0046
-15 | -1.2704 | 0.01801 | -0.0774 | -70.5386
-14.5 | -1.2366 | 0.01677 | -0.0743 | -73.7388
-14 | -1.202 | 0.01561 | -0.0712 | -77.0019
-13.5 | -1.1632 | 0.01466 | -0.0684 | -79.3452
-13 | -1.1249 | 0.01374 | -0.0655 | -81.8705
-12.5 | -1.0873 | 0.01283 | -0.0625 | -84.7467
-12 | -1.0474 | 0.01206 | -0.0596 | -86.8491
-11.5 | -1.006 | 0.01138 | -0.0569 | -88.4007
-11 | -0.9633 | 0.01077 | -0.0544 | -89.4429
-10.5 | -0.9198 | 0.01023 | -0.0519 | -89.912
-10 | -0.8757 | 0.00974 | -0.0495 | -89.9076
-9.5 | -0.832 | 0.00929 | -0.047 | -89.5587
-9 | -0.7899 | 0.00884 | -0.0441 | -89.3552
-8.5 | -0.7499 | 0.00845 | -0.0407 | -88.7456
-8 | -0.7058 | 0.00814 | -0.0381 | -86.7076
-7.5 | -0.6542 | 0.00784 | -0.037 | -83.4439
-7 | -0.6011 | 0.00756 | -0.0362 | -79.5106
-6.5 | -0.5466 | 0.00731 | -0.0358 | -74.7743
-6 | -0.4922 | 0.00703 | -0.0353 | -70.0142
-5.5 | -0.4366 | 0.00679 | -0.0352 | -64.3004
-5 | -0.3798 | 0.00658 | -0.0353 | -57.7204
-4.5 | -0.3226 | 0.00638 | -0.0356 | -50.5643
-4 | -0.2653 | 0.00618 | -0.0359 | -42.9288
-3.5 | -0.207 | 0.00602 | -0.0364 | -34.3854
-3 | -0.1488 | 0.00584 | -0.0369 | -25.4795
-2.5 | -0.0903 | 0.00565 | -0.0375 | -15.9823
-2 | -0.0349 | 0.00526 | -0.0376 | -6.635
-1.5 | 0.0198 | 0.00481 | -0.0376 | 4.1164
-1 | 0.0735 | 0.0043 | -0.0376 | 17.093
-0.5 | 0.1277 | 0.00375 | -0.0376 | 34.0533
0 | 0.1805 | 0.00293 | -0.0375 | 61.6041
0.5 | 0.2428 | 0.0029 | -0.0389 | 83.7241
1 | 0.3053 | 0.00294 | -0.0404 | 103.8435
2.5 | 0.4487 | 0.00507 | -0.0366 | 88.501
3 | 0.491 | 0.00568 | -0.0343 | 86.4437
3.5 | 0.5257 | 0.0064 | -0.0303 | 82.1406
4 | 0.5508 | 0.00694 | -0.0242 | 79.366
4.5 | 0.5757 | 0.00761 | -0.0184 | 75.6505
5 | 0.6143 | 0.00811 | -0.0153 | 75.746
5.5 | 0.6564 | 0.00855 | -0.013 | 76.7719
6 | 0.6992 | 0.00901 | -0.0109 | 77.6027
6.5 | 0.742 | 0.00951 | -0.0088 | 78.0231
7 | 0.7845 | 0.01004 | -0.0067 | 78.1375
7.5 | 0.8258 | 0.01065 | -0.0045 | 77.5399
8 | 0.8692 | 0.01121 | -0.0027 | 77.5379
8.5 | 0.9103 | 0.01186 | -0.0005 | 76.7538
9 | 0.9505 | 0.01258 | 0.0017 | 75.5564
9.5 | 0.9914 | 0.01331 | 0.0038 | 74.4853
10 | 1.0314 | 0.01408 | 0.006 | 73.2528
10.5 | 1.0718 | 0.01487 | 0.0081 | 72.078
11 | 1.1102 | 0.01578 | 0.0104 | 70.3549
11.5 | 1.1483 | 0.01674 | 0.0128 | 68.5962
12 | 1.1847 | 0.01782 | 0.0152 | 66.4815
12.5 | 1.2235 | 0.01883 | 0.0173 | 64.9761
13 | 1.2597 | 0.02003 | 0.0196 | 62.8907
13.5 | 1.2958 | 0.02124 | 0.0219 | 61.0075
14 | 1.33 | 0.02264 | 0.0243 | 58.7456
14.5 | 1.363 | 0.02415 | 0.0267 | 56.4389
15 | 1.3956 | 0.02573 | 0.0291 | 54.2402
15.5 | 1.4219 | 0.02778 | 0.0318 | 51.1843
16 | 1.4502 | 0.02976 | 0.0342 | 48.7298
16.5 | 1.4812 | 0.03162 | 0.0364 | 46.8438
17 | 1.5069 | 0.03386 | 0.0388 | 44.5038
17.5 | 1.5457 | 0.03638 | 0.0383 | 42.4876
18 | 1.6112 | 0.04034 | 0.031 | 39.9405
18.5 | 1.6197 | 0.04363 | 0.0349 | 37.1235
19 | 1.6336 | 0.04745 | 0.0367 | 34.4278
19.5 | 1.6399 | 0.0516 | 0.0391 | 31.781
20 | 1.629 | 0.05603 | 0.0435 | 29.0737

## 119. Re 12M Mach 0.50 (1)
BIGFOIL.COM POLAR EXPORT
NACA66-217 a=0.6
NACA66-217 a=0.6 |  |  |  | Cl Max: | 1.197 | at alpha= | 20 | deg
JavaFoil+Calcfoil stall+Eppler ext transition |  |  |  | L/D Max: | 88.835 | at alpha= | 3 | deg
Re: | 12000000 |  |  | Cd Min: | 0.00454 | at alpha= | -0.5 | deg
Mach: | 0.5 |  |  | Cl=0 at alpha= | -1.4306 | deg
|  |  |  | @ Cl=0.1, Cd= | 0.0047166
|  |  |  | @ Cl=0.4, Cd= | 0.0053564
|  |  |  | @ Cl=0.6, Cd= | 0.0067951
alpha (deg) | Cl | Cd | Cm | Cl/Cd
-20 | -1.043 | 0.16777 | 0.01 | -6.217
-19.5 | -1.017 | 0.14869 | 0.009 | -6.841
-19 | -0.987 | 0.14568 | 0.008 | -6.776
-18.5 | -0.958 | 0.14256 | 0.007 | -6.719
-18 | -0.937 | 0.12906 | 0.007 | -7.259
-17.5 | -0.913 | 0.11843 | 0.006 | -7.707
-17 | -0.878 | 0.1184 | 0.005 | -7.42
-16.5 | -0.847 | 0.1157 | 0.004 | -7.318
-16 | -0.82 | 0.10874 | 0.004 | -7.539
-15.5 | -0.797 | 0.10497 | 0.003 | -7.595
-15 | -0.766 | 0.10346 | 0.002 | -7.399
-14.5 | -0.742 | 0.09276 | 0.002 | -7.998
-14 | -0.818 | 0.02827 | 0.001 | -28.928
-13.5 | -0.801 | 0.02182 | 0 | -36.721
-13 | -0.651 | 0.09106 | -0.001 | -7.144
-12.5 | -0.624 | 0.08246 | -0.002 | -7.569
-12 | -0.614 | 0.06312 | -0.003 | -9.722
-11.5 | -0.674 | 0.01813 | -0.005 | -37.198
-11 | -0.646 | 0.0159 | -0.007 | -40.642
-10.5 | -0.615 | 0.01456 | -0.008 | -42.25
-10 | -0.481 | 0.06885 | -0.005 | -6.992
-9.5 | -0.455 | 0.06031 | -0.006 | -7.536
-9 | -0.43 | 0.0534 | -0.007 | -8.046
-8.5 | -0.484 | 0.01183 | -0.013 | -40.887
-8 | -0.697 | 0.01124 | -0.015 | -62.043
-7.5 | -0.712 | 0.01056 | -0.016 | -67.44
-7 | -0.691 | 0.00985 | -0.018 | -70.165
-6.5 | -0.652 | 0.00933 | -0.019 | -69.84
-6 | -0.603 | 0.00882 | -0.021 | -68.334
-5.5 | -0.547 | 0.00835 | -0.022 | -65.543
-5 | -0.487 | 0.00798 | -0.023 | -60.972
-4.5 | -0.423 | 0.00762 | -0.025 | -55.524
-4 | -0.357 | 0.0073 | -0.026 | -48.926
-3.5 | -0.29 | 0.00702 | -0.028 | -41.254
-3 | -0.221 | 0.00676 | -0.029 | -32.642
-2.5 | -0.151 | 0.00655 | -0.031 | -23.053
-2 | -0.08 | 0.00634 | -0.032 | -12.701
-1.5 | -0.01 | 0.00511 | -0.034 | -1.885
-1 | 0.062 | 0.00492 | -0.035 | 12.595
-0.5 | 0.133 | 0.00454 | -0.037 | 29.415
0 | 0.204 | 0.00502 | -0.038 | 40.637
0.5 | 0.275 | 0.00468 | -0.039 | 58.73
1 | 0.345 | 0.00505 | -0.041 | 68.224
1.5 | 0.415 | 0.00544 | -0.042 | 76.198
2 | 0.485 | 0.00596 | -0.043 | 81.259
2.5 | 0.554 | 0.00637 | -0.045 | 86.986
3 | 0.62 | 0.00698 | -0.046 | 88.835
3.5 | 0.685 | 0.00898 | -0.047 | 76.321
4 | 0.751 | 0.00942 | -0.049 | 79.736
4.5 | 0.815 | 0.00989 | -0.05 | 82.432
5 | 0.877 | 0.01034 | -0.052 | 84.779
5.5 | 0.936 | 0.01089 | -0.053 | 85.917
6 | 0.991 | 0.01147 | -0.054 | 86.388
6.5 | 1.038 | 0.01208 | -0.056 | 85.943
7 | 1.074 | 0.01278 | -0.057 | 84.063
7.5 | 1.094 | 0.0136 | -0.058 | 80.457
8 | 1.084 | 0.01457 | -0.059 | 74.423
8.5 | 0.998 | 0.01603 | -0.061 | 62.292
9 | 0.7 | 0.01775 | -0.061 | 39.409
9.5 | 0.736 | 0.01753 | -0.063 | 42.015
10 | 0.768 | 0.01914 | -0.064 | 40.113
10.5 | 0.794 | 0.02188 | -0.065 | 36.272
11 | 0.695 | 0.07632 | -0.034 | 9.101
11.5 | 0.864 | 0.02121 | -0.068 | 40.735
12 | 0.895 | 0.02323 | -0.069 | 38.507
12.5 | 0.923 | 0.02587 | -0.07 | 35.686
13 | 0.939 | 0.0324 | -0.07 | 28.982
13.5 | 0.842 | 0.09268 | -0.046 | 9.09
14 | 1.013 | 0.03058 | -0.073 | 33.118
14.5 | 1.02 | 0.04114 | -0.072 | 24.781
15 | 1.04 | 0.04757 | -0.072 | 21.867
15.5 | 0.961 | 0.1067 | -0.053 | 9.006
16 | 0.994 | 0.10235 | -0.056 | 9.708
16.5 | 1.15 | 0.04442 | -0.077 | 25.875
17 | 1.109 | 0.07752 | -0.07 | 14.313
17.5 | 1.061 | 0.13156 | -0.053 | 8.063
18 | 1.099 | 0.12907 | -0.058 | 8.515
18.5 | 1.136 | 0.12866 | -0.062 | 8.826
19 | 1.148 | 0.15435 | -0.058 | 7.435
19.5 | 1.168 | 0.1743 | -0.056 | 6.698
20 | 1.197 | 0.17864 | -0.058 | 6.699

## 120. Re 12M Mach 0.50 (2)
BIGFOIL.COM POLAR EXPORT
NACA66-217 a=0.6
NACA66-217 a=0.6 |  |  |  | Cl Max: | 1.1188 | at alpha= | 11.5 | deg
XFOIL ncrit=9 |  |  |  | L/D Max: | 137.948 | at alpha= | 1.5 | deg
Re: | 12000000 |  |  | Cd Min: | 0.13406 | at alpha= | 16.5 | deg
Mach: | 0.5 |  |  | Cl=0 at alpha= | -1.8407 | deg
|  |  |  | @ Cl=0.1, Cd= | 0.0043077
|  |  |  | @ Cl=0.4, Cd= | 0.0030535
|  |  |  | @ Cl=0.6, Cd= | 0.011207
alpha (deg) | Cl | Cd | Cm | Cl/Cd
-14.5 | -0.5182 | 0.10852 | -0.0823 | -4.7752
-14 | -0.5416 | 0.09514 | -0.091 | -5.6927
-13.5 | -0.5635 | 0.08159 | -0.0995 | -6.9065
-13 | -0.5811 | 0.06852 | -0.109 | -8.4807
-12.5 | -0.6073 | 0.0566 | -0.1173 | -10.7297
-12 | -0.6416 | 0.04646 | -0.1218 | -13.8097
-11.5 | -0.6734 | 0.03854 | -0.1218 | -17.4728
-11 | -0.7057 | 0.03182 | -0.1187 | -22.1779
-10.5 | -0.7403 | 0.02567 | -0.1126 | -28.8391
-10 | -0.7603 | 0.02055 | -0.105 | -36.9976
-9.5 | -0.7715 | 0.0158 | -0.0962 | -48.8291
-9 | -0.7588 | 0.01302 | -0.0881 | -58.2796
-8.5 | -0.7271 | 0.0114 | -0.0814 | -63.7807
-8 | -0.6861 | 0.01025 | -0.0758 | -66.9366
-7.5 | -0.636 | 0.0095 | -0.0715 | -66.9474
-7 | -0.5847 | 0.00886 | -0.0676 | -65.9932
-6.5 | -0.5322 | 0.00833 | -0.0641 | -63.8896
-6 | -0.4797 | 0.00787 | -0.0608 | -60.953
-5.5 | -0.4303 | 0.00742 | -0.057 | -57.9919
-5 | -0.384 | 0.0071 | -0.0526 | -54.0845
-4.5 | -0.329 | 0.00686 | -0.0501 | -47.9592
-4 | -0.2683 | 0.00661 | -0.0488 | -40.59
-3.5 | -0.2068 | 0.00636 | -0.048 | -32.5157
-3 | -0.143 | 0.00615 | -0.0477 | -23.252
-2.5 | -0.0789 | 0.00594 | -0.0476 | -13.2828
-2 | -0.0174 | 0.00563 | -0.0472 | -3.0906
-1.5 | 0.0372 | 0.00503 | -0.0456 | 7.3956
-1 | 0.0929 | 0.00442 | -0.0444 | 21.0181
-0.5 | 0.146 | 0.00358 | -0.043 | 40.7821
0 | 0.2089 | 0.003 | -0.0432 | 69.6333
0.5 | 0.2809 | 0.00297 | -0.045 | 94.5791
1 | 0.3525 | 0.00302 | -0.0466 | 116.7219
1.5 | 0.4235 | 0.00307 | -0.0481 | 137.9479
2 | 0.4712 | 0.00398 | -0.0452 | 118.392
2.5 | 0.4952 | 0.00516 | -0.0378 | 95.969
3 | 0.4995 | 0.00597 | -0.0261 | 83.6683
3.5 | 0.5036 | 0.00722 | -0.0154 | 69.7507
4 | 0.5131 | 0.00872 | -0.0064 | 58.8417
4.5 | 0.5352 | 0.01007 | 0.0003 | 53.148
5 | 0.5791 | 0.01088 | 0.0034 | 53.2261
5.5 | 0.627 | 0.01163 | 0.006 | 53.9123
6 | 0.6754 | 0.01239 | 0.0086 | 54.5117
6.5 | 0.7233 | 0.01319 | 0.0113 | 54.837
7 | 0.7704 | 0.01406 | 0.0142 | 54.7937
7.5 | 0.8189 | 0.01496 | 0.0171 | 54.7393
8 | 0.8656 | 0.01601 | 0.0202 | 54.0662
8.5 | 0.9141 | 0.01706 | 0.0233 | 53.5815
9 | 0.9589 | 0.0183 | 0.0269 | 52.3989
9.5 | 1.0059 | 0.01954 | 0.0305 | 51.479
10 | 1.0468 | 0.02116 | 0.0348 | 49.4707
10.5 | 1.0841 | 0.02306 | 0.0394 | 47.0121
11 | 1.1111 | 0.02555 | 0.0449 | 43.4873
11.5 | 1.1188 | 0.02924 | 0.0514 | 38.2627
12 | 1.1123 | 0.03404 | 0.0578 | 32.6763
12.5 | 1.0839 | 0.04084 | 0.0634 | 26.5402
13 | 1.0551 | 0.04876 | 0.0664 | 21.6386
13.5 | 1.0248 | 0.0579 | 0.0667 | 17.6995
14 | 0.9914 | 0.06867 | 0.0641 | 14.4372
14.5 | 0.9596 | 0.08065 | 0.0587 | 11.8983
15 | 0.9309 | 0.09358 | 0.0512 | 9.9476
15.5 | 0.9072 | 0.10705 | 0.0424 | 8.4745
16 | 0.8889 | 0.12047 | 0.0334 | 7.3786
16.5 | 0.8719 | 0.13406 | 0.0245 | 6.5038

## 121. Re 14M Mach 0.00 (1)
BIGFOIL.COM POLAR EXPORT
NACA66-217 a=0.6
NACA66-217 a=0.6 |  |  |  | Cl Max: | 1.372 | at alpha= | 13.5 | deg
JavaFoil+Calcfoil stall+Eppler ext transition |  |  |  | L/D Max: | 103.901 | at alpha= | 8.5 | deg
Re: | 14000000 |  |  | Cd Min: | 0.00455 | at alpha= | 1.5 | deg
Mach: | 0 |  |  | Cl=0 at alpha= | -1.4355 | deg
|  |  |  | @ Cl=0.1, Cd= | 0.0052093
|  |  |  | @ Cl=0.4, Cd= | 0.0050608
|  |  |  | @ Cl=0.6, Cd= | 0.0074257
alpha (deg) | Cl | Cd | Cm | Cl/Cd
-20 | -0.848 | 0.14286 | 0.008 | -5.935
-19.5 | -0.862 | 0.14052 | 0.008 | -6.132
-19 | -0.879 | 0.13254 | 0.007 | -6.63
-18.5 | -0.919 | 0.10062 | 0.008 | -9.133
-18 | -0.966 | 0.07025 | 0.008 | -13.755
-17.5 | -0.949 | 0.08842 | 0.006 | -10.728
-17 | -1.016 | 0.04935 | 0.007 | -20.584
-16.5 | -1.075 | 0.02768 | 0.006 | -38.833
-16 | -1.102 | 0.02053 | 0.005 | -53.689
-15.5 | -1.111 | 0.01864 | 0.004 | -59.566
-15 | -1.116 | 0.0168 | 0.003 | -66.434
-14.5 | -1.116 | 0.01564 | 0.002 | -71.344
-14 | -1.112 | 0.01469 | 0.001 | -75.71
-13.5 | -1.104 | 0.01388 | 0 | -79.517
-13 | -1.092 | 0.0131 | -0.001 | -83.4
-12.5 | -1.076 | 0.01247 | -0.002 | -86.266
-12 | -1.056 | 0.01182 | -0.004 | -89.381
-11.5 | -1.032 | 0.01123 | -0.005 | -91.88
-11 | -1.004 | 0.01072 | -0.006 | -93.659
-10.5 | -0.972 | 0.01024 | -0.007 | -94.918
-10 | -0.937 | 0.00982 | -0.008 | -95.365
-9.5 | -0.896 | 0.00943 | -0.009 | -95.013
-9 | -0.852 | 0.00904 | -0.011 | -94.324
-8.5 | -0.807 | 0.00871 | -0.012 | -92.597
-8 | -0.758 | 0.00836 | -0.013 | -90.71
-7.5 | -0.708 | 0.00805 | -0.014 | -87.983
-7 | -0.656 | 0.00777 | -0.015 | -84.455
-6.5 | -0.603 | 0.00751 | -0.017 | -80.182
-6 | -0.547 | 0.00637 | -0.018 | -85.974
-5.5 | -0.491 | 0.00657 | -0.019 | -74.712
-5 | -0.434 | 0.00695 | -0.021 | -62.384
-4.5 | -0.374 | 0.00674 | -0.022 | -55.515
-4 | -0.314 | 0.00652 | -0.023 | -48.251
-3.5 | -0.254 | 0.00633 | -0.024 | -40.143
-3 | -0.193 | 0.00617 | -0.026 | -31.301
-2.5 | -0.132 | 0.00602 | -0.027 | -21.874
-2 | -0.07 | 0.00506 | -0.028 | -13.84
-1.5 | -0.008 | 0.0048 | -0.029 | -1.738
-1 | 0.054 | 0.00515 | -0.031 | 10.405
-0.5 | 0.116 | 0.00523 | -0.032 | 22.12
0 | 0.178 | 0.00528 | -0.033 | 33.644
0.5 | 0.24 | 0.00535 | -0.034 | 44.749
1 | 0.302 | 0.00549 | -0.036 | 54.885
1.5 | 0.362 | 0.00455 | -0.037 | 79.65
2 | 0.423 | 0.00537 | -0.038 | 78.845
2.5 | 0.484 | 0.00568 | -0.039 | 85.221
3 | 0.543 | 0.00604 | -0.04 | 89.818
3.5 | 0.601 | 0.00745 | -0.041 | 80.702
4 | 0.66 | 0.00773 | -0.043 | 85.363
4.5 | 0.718 | 0.00799 | -0.044 | 89.797
5 | 0.775 | 0.0083 | -0.045 | 93.378
5.5 | 0.831 | 0.00863 | -0.046 | 96.337
6 | 0.886 | 0.00895 | -0.047 | 98.985
6.5 | 0.939 | 0.00931 | -0.049 | 100.909
7 | 0.99 | 0.00966 | -0.05 | 102.427
7.5 | 1.039 | 0.01004 | -0.051 | 103.484
8 | 1.085 | 0.01045 | -0.052 | 103.849
8.5 | 1.128 | 0.01086 | -0.053 | 103.901
9 | 1.169 | 0.01137 | -0.054 | 102.85
9.5 | 1.207 | 0.01184 | -0.055 | 101.943
10 | 1.241 | 0.01237 | -0.057 | 100.268
10.5 | 1.271 | 0.01294 | -0.058 | 98.219
11 | 1.298 | 0.01367 | -0.059 | 94.909
11.5 | 1.321 | 0.01429 | -0.06 | 92.39
12 | 1.339 | 0.01509 | -0.061 | 88.73
12.5 | 1.355 | 0.01565 | -0.062 | 86.526
13 | 1.365 | 0.01663 | -0.063 | 82.065
13.5 | 1.372 | 0.01747 | -0.064 | 78.523
14 | 1.37 | 0.0184 | -0.065 | 74.482
14.5 | 1.364 | 0.01938 | -0.066 | 70.367
15 | 1.352 | 0.02059 | -0.067 | 65.672
15.5 | 1.337 | 0.02187 | -0.067 | 61.158
16 | 1.319 | 0.0232 | -0.068 | 56.845
16.5 | 1.297 | 0.02465 | -0.069 | 52.609
17 | 1.272 | 0.02619 | -0.07 | 48.584
17.5 | 1.244 | 0.02846 | -0.071 | 43.722
18 | 1.214 | 0.03064 | -0.071 | 39.629
18.5 | 1.182 | 0.03325 | -0.072 | 35.554

## 122. Re 14M Mach 0.00 (2)
BIGFOIL.COM POLAR EXPORT
NACA66-217 a=0.6
NACA66-217 a=0.6 |  |  |  | Cl Max: | 1.7104 | at alpha= | 20 | deg
XFOIL ncrit=9 |  |  |  | L/D Max: | 102.772 | at alpha= | 1 | deg
Re: | 14000000 |  |  | Cd Min: | 0.03937 | at alpha= | 20 | deg
Mach: | 0 |  |  | Cl=0 at alpha= | -1.6557 | deg
|  |  |  | @ Cl=0.1, Cd= | 0.0040819
|  |  |  | @ Cl=0.4, Cd= | 0.0047252
|  |  |  | @ Cl=0.6, Cd= | 0.0070948
alpha (deg) | Cl | Cd | Cm | Cl/Cd
-20 | -1.5541 | 0.02684 | -0.0743 | -57.9024
-19.5 | -1.5325 | 0.02495 | -0.0726 | -61.4228
-19 | -1.5125 | 0.02305 | -0.0706 | -65.6182
-18.5 | -1.4858 | 0.02163 | -0.0689 | -68.6916
-18 | -1.461 | 0.02014 | -0.0668 | -72.5422
-17.5 | -1.4308 | 0.019 | -0.0651 | -75.3053
-17 | -1.4005 | 0.01788 | -0.0632 | -78.3277
-16.5 | -1.37 | 0.01682 | -0.0612 | -81.4507
-16 | -1.3365 | 0.01595 | -0.0594 | -83.7931
-15.5 | -1.3008 | 0.01515 | -0.0577 | -85.8614
-15 | -1.266 | 0.01436 | -0.0558 | -88.1616
-14 | -1.1951 | 0.01286 | -0.0518 | -92.9316
-13.5 | -1.1593 | 0.01214 | -0.0496 | -95.4942
-13 | -1.1216 | 0.01154 | -0.0476 | -97.1924
-12.5 | -1.0835 | 0.01097 | -0.0456 | -98.7694
-12 | -1.0447 | 0.01044 | -0.0435 | -100.067
-11.5 | -1.0047 | 0.00997 | -0.0416 | -100.7723
-11 | -0.9645 | 0.00954 | -0.0395 | -101.1006
-10.5 | -0.9243 | 0.00916 | -0.0373 | -100.9061
-10 | -0.886 | 0.00884 | -0.0346 | -100.2262
-9.5 | -0.8438 | 0.00857 | -0.0325 | -98.4597
-9 | -0.7967 | 0.00823 | -0.0315 | -96.8044
-8.5 | -0.7474 | 0.00793 | -0.0309 | -94.2497
-8 | -0.6968 | 0.00764 | -0.0306 | -91.2042
-7.5 | -0.6446 | 0.00739 | -0.0305 | -87.226
-6.5 | -0.538 | 0.00693 | -0.0307 | -77.6335
-6 | -0.4842 | 0.00669 | -0.0309 | -72.3767
-5.5 | -0.4296 | 0.00647 | -0.0312 | -66.3988
-5 | -0.3741 | 0.00629 | -0.0318 | -59.4754
-4.5 | -0.3183 | 0.00612 | -0.0323 | -52.0098
-4 | -0.2624 | 0.00594 | -0.0329 | -44.1751
-3.5 | -0.2058 | 0.00579 | -0.0336 | -35.544
-3 | -0.1489 | 0.00561 | -0.0344 | -26.5419
-2.5 | -0.092 | 0.00542 | -0.0352 | -16.9742
-2 | -0.0376 | 0.00508 | -0.0355 | -7.4016
-1.5 | 0.017 | 0.00476 | -0.0359 | 3.5714
-1 | 0.0704 | 0.00432 | -0.0361 | 16.2963
-0.5 | 0.1251 | 0.00388 | -0.0366 | 32.2423
0 | 0.1757 | 0.00308 | -0.0365 | 57.0455
0.5 | 0.2331 | 0.00284 | -0.0374 | 82.0775
1 | 0.2929 | 0.00285 | -0.0388 | 102.7719
1.5 | 0.3409 | 0.00369 | -0.038 | 92.3848
2 | 0.3847 | 0.00454 | -0.0365 | 84.7357
2.5 | 0.4318 | 0.00511 | -0.0355 | 84.501
3 | 0.4769 | 0.00567 | -0.034 | 84.1093
3.5 | 0.519 | 0.00623 | -0.032 | 83.3066
4 | 0.562 | 0.00669 | -0.0301 | 84.006
4.5 | 0.6033 | 0.00713 | -0.0278 | 84.6143
5 | 0.6379 | 0.00739 | -0.024 | 86.3194
5.5 | 0.6761 | 0.00774 | -0.0212 | 87.3514
6 | 0.7158 | 0.00811 | -0.0188 | 88.2614
6.5 | 0.757 | 0.00849 | -0.0168 | 89.1637
7 | 0.7982 | 0.0089 | -0.0149 | 89.6854
7.5 | 0.838 | 0.00938 | -0.0128 | 89.339
8 | 0.8789 | 0.00986 | -0.011 | 89.1379
8.5 | 0.9194 | 0.01035 | -0.0092 | 88.8309
9 | 0.9587 | 0.01092 | -0.0073 | 87.793
9.5 | 0.9971 | 0.01154 | -0.0054 | 86.4038
10 | 1.0369 | 0.01213 | -0.0037 | 85.4823
10.5 | 1.0752 | 0.01278 | -0.0019 | 84.1315
11 | 1.1132 | 0.01348 | -0.0002 | 82.5816
11.5 | 1.1501 | 0.01422 | 0.0016 | 80.879
12 | 1.1853 | 0.01506 | 0.0036 | 78.7052
12.5 | 1.2215 | 0.01589 | 0.0054 | 76.8722
13 | 1.2565 | 0.01678 | 0.0072 | 74.8808
13.5 | 1.293 | 0.01764 | 0.0087 | 73.2993
14 | 1.3258 | 0.01871 | 0.0106 | 70.8605
14.5 | 1.3607 | 0.01969 | 0.0121 | 69.1061
15 | 1.3913 | 0.02093 | 0.014 | 66.474
15.5 | 1.4213 | 0.02223 | 0.0158 | 63.9361
16 | 1.4497 | 0.02366 | 0.0177 | 61.2722
16.5 | 1.4787 | 0.02508 | 0.0194 | 58.9593
17 | 1.5082 | 0.0265 | 0.021 | 56.9132
17.5 | 1.534 | 0.02807 | 0.0229 | 54.6491
18 | 1.5899 | 0.02993 | 0.0181 | 53.1206
18.5 | 1.6568 | 0.03254 | 0.0102 | 50.9158
20 | 1.7104 | 0.03937 | 0.0168 | 43.4442

## 123. Re 14M Mach 0.10 (1)
BIGFOIL.COM POLAR EXPORT
NACA66-217 a=0.6
NACA66-217 a=0.6 |  |  |  | Cl Max: | 1.358 | at alpha= | 13.5 | deg
JavaFoil+Calcfoil stall+Eppler ext transition |  |  |  | L/D Max: | 103.195 | at alpha= | 8 | deg
Re: | 14000000 |  |  | Cd Min: | 0.00456 | at alpha= | 1.5 | deg
Mach: | 0.1 |  |  | Cl=0 at alpha= | -1.4355 | deg
|  |  |  | @ Cl=0.1, Cd= | 0.0052516
|  |  |  | @ Cl=0.4, Cd= | 0.0050439
|  |  |  | @ Cl=0.6, Cd= | 0.0074037
alpha (deg) | Cl | Cd | Cm | Cl/Cd
-19.5 | -0.812 | 0.14348 | 0.008 | -5.662
-19 | -0.83 | 0.13839 | 0.007 | -6
-18.5 | -0.862 | 0.11593 | 0.007 | -7.434
-18 | -0.874 | 0.11608 | 0.006 | -7.525
-17.5 | -0.894 | 0.10588 | 0.006 | -8.439
-17 | -0.922 | 0.08841 | 0.006 | -10.43
-16.5 | -0.976 | 0.05679 | 0.005 | -17.192
-16 | -1.064 | 0.02356 | 0.005 | -45.172
-15.5 | -1.082 | 0.01971 | 0.004 | -54.914
-15 | -1.092 | 0.01767 | 0.003 | -61.803
-14.5 | -1.098 | 0.01598 | 0.002 | -68.683
-14 | -1.097 | 0.01503 | 0.001 | -72.968
-13.5 | -1.092 | 0.01417 | 0 | -77.02
-13 | -1.082 | 0.01338 | -0.001 | -80.856
-12.5 | -1.069 | 0.01268 | -0.002 | -84.257
-12 | -1.051 | 0.01199 | -0.004 | -87.659
-11.5 | -1.029 | 0.01139 | -0.005 | -90.334
-11 | -1.002 | 0.01086 | -0.006 | -92.294
-10.5 | -0.972 | 0.01037 | -0.007 | -93.707
-10 | -0.937 | 0.00993 | -0.008 | -94.329
-9.5 | -0.897 | 0.00951 | -0.009 | -94.289
-9 | -0.854 | 0.00911 | -0.011 | -93.709
-8.5 | -0.808 | 0.00881 | -0.012 | -91.801
-8 | -0.761 | 0.00841 | -0.013 | -90.396
-7.5 | -0.711 | 0.00811 | -0.014 | -87.582
-7 | -0.659 | 0.0078 | -0.016 | -84.416
-6.5 | -0.605 | 0.00754 | -0.017 | -80.229
-6 | -0.55 | 0.00638 | -0.018 | -86.136
-5.5 | -0.493 | 0.00659 | -0.019 | -74.751
-5 | -0.436 | 0.00702 | -0.021 | -62.075
-4.5 | -0.376 | 0.0068 | -0.022 | -55.315
-4 | -0.316 | 0.00652 | -0.023 | -48.468
-3.5 | -0.255 | 0.00633 | -0.024 | -40.324
-3 | -0.194 | 0.00615 | -0.026 | -31.561
-2.5 | -0.132 | 0.00602 | -0.027 | -21.988
-2 | -0.07 | 0.00506 | -0.028 | -13.934
-1.5 | -0.008 | 0.00479 | -0.029 | -1.748
-1 | 0.054 | 0.00517 | -0.031 | 10.434
-0.5 | 0.116 | 0.00528 | -0.032 | 22
0 | 0.179 | 0.00529 | -0.033 | 33.78
0.5 | 0.241 | 0.00533 | -0.035 | 45.213
1 | 0.303 | 0.00552 | -0.036 | 54.948
1.5 | 0.364 | 0.00456 | -0.037 | 79.902
2 | 0.425 | 0.00538 | -0.038 | 79.026
2.5 | 0.487 | 0.00569 | -0.039 | 85.49
3 | 0.545 | 0.00608 | -0.041 | 89.677
3.5 | 0.604 | 0.0075 | -0.042 | 80.541
4 | 0.663 | 0.00776 | -0.043 | 85.364
4.5 | 0.721 | 0.00805 | -0.044 | 89.553
5 | 0.778 | 0.00836 | -0.045 | 93.103
5.5 | 0.835 | 0.00869 | -0.046 | 96.046
6 | 0.89 | 0.009 | -0.048 | 98.876
6.5 | 0.943 | 0.00936 | -0.049 | 100.731
7 | 0.994 | 0.00973 | -0.05 | 102.171
7.5 | 1.042 | 0.01013 | -0.051 | 102.914
8 | 1.088 | 0.01055 | -0.052 | 103.195
8.5 | 1.131 | 0.011 | -0.053 | 102.874
9 | 1.172 | 0.01149 | -0.055 | 102.005
9.5 | 1.208 | 0.01194 | -0.056 | 101.178
10 | 1.241 | 0.0125 | -0.057 | 99.349
10.5 | 1.271 | 0.01315 | -0.058 | 96.628
11 | 1.296 | 0.01384 | -0.059 | 93.665
11.5 | 1.317 | 0.01448 | -0.06 | 90.968
12 | 1.334 | 0.0153 | -0.061 | 87.139
12.5 | 1.346 | 0.01588 | -0.062 | 84.779
13 | 1.354 | 0.01679 | -0.063 | 80.648
13.5 | 1.358 | 0.01765 | -0.064 | 76.968
14 | 1.353 | 0.01874 | -0.065 | 72.194
14.5 | 1.343 | 0.0197 | -0.066 | 68.154
15 | 1.327 | 0.02105 | -0.067 | 63.052
15.5 | 1.308 | 0.02242 | -0.068 | 58.314
16 | 1.284 | 0.02389 | -0.069 | 53.746
16.5 | 1.257 | 0.02547 | -0.069 | 49.371
17 | 1.228 | 0.02722 | -0.07 | 45.12
17.5 | 1.194 | 0.02979 | -0.071 | 40.087
18 | 1.159 | 0.03233 | -0.071 | 35.844
18.5 | 1.119 | 0.03672 | -0.072 | 30.466

## 124. Re 14M Mach 0.10 (2)
BIGFOIL.COM POLAR EXPORT
NACA66-217 a=0.6
NACA66-217 a=0.6 |  |  |  | Cl Max: | 1.6586 | at alpha= | 18.5 | deg
XFOIL ncrit=9 |  |  |  | L/D Max: | 103.474 | at alpha= | 1 | deg
Re: | 14000000 |  |  | Cd Min: | 0.03392 | at alpha= | 18.5 | deg
Mach: | 0.1 |  |  | Cl=0 at alpha= | -1.66 | deg
|  |  |  | @ Cl=0.1, Cd= | 0.0038838
|  |  |  | @ Cl=0.4, Cd= | 0.0047003
|  |  |  | @ Cl=0.6, Cd= | 0.0071336
alpha (deg) | Cl | Cd | Cm | Cl/Cd
-20 | -1.5508 | 0.0286 | -0.0789 | -54.2238
-19.5 | -1.5305 | 0.02647 | -0.0772 | -57.8202
-19 | -1.5117 | 0.02433 | -0.0751 | -62.1332
-18.5 | -1.4855 | 0.02276 | -0.0732 | -65.268
-18 | -1.463 | 0.02102 | -0.0709 | -69.6004
-17.5 | -1.4334 | 0.01978 | -0.069 | -72.4671
-17 | -1.405 | 0.01849 | -0.0668 | -75.987
-16.5 | -1.3733 | 0.0174 | -0.0647 | -78.9253
-16 | -1.34 | 0.01643 | -0.0627 | -81.5581
-15.5 | -1.3051 | 0.01556 | -0.0608 | -83.8753
-15 | -1.2705 | 0.0147 | -0.0587 | -86.4286
-14.5 | -1.2342 | 0.01393 | -0.0567 | -88.6001
-14 | -1.198 | 0.01315 | -0.0545 | -91.1027
-13.5 | -1.1614 | 0.01243 | -0.0523 | -93.4352
-13 | -1.124 | 0.01177 | -0.0501 | -95.497
-12.5 | -1.0858 | 0.01117 | -0.0479 | -97.2068
-12 | -1.0468 | 0.0106 | -0.0457 | -98.7547
-11.5 | -1.0065 | 0.0101 | -0.0437 | -99.6535
-11 | -0.9656 | 0.00966 | -0.0416 | -99.9586
-10.5 | -0.9247 | 0.00926 | -0.0394 | -99.8596
-10 | -0.8848 | 0.0089 | -0.0369 | -99.4157
-9.5 | -0.846 | 0.00864 | -0.034 | -97.9167
-9 | -0.7993 | 0.00829 | -0.0328 | -96.4174
-8.5 | -0.7501 | 0.00798 | -0.032 | -93.9975
-8 | -0.6996 | 0.00768 | -0.0314 | -91.0938
-6.5 | -0.5401 | 0.00696 | -0.0313 | -77.6006
-6 | -0.4861 | 0.00671 | -0.0315 | -72.4441
-5.5 | -0.4313 | 0.00649 | -0.0317 | -66.4561
-5 | -0.3756 | 0.00631 | -0.0322 | -59.5246
-4.5 | -0.3194 | 0.00614 | -0.0327 | -52.0195
-4 | -0.2633 | 0.00595 | -0.0333 | -44.2521
-3.5 | -0.2064 | 0.0058 | -0.034 | -35.5862
-3 | -0.1492 | 0.00562 | -0.0347 | -26.548
-2.5 | -0.0919 | 0.00543 | -0.0355 | -16.9245
-2 | -0.0372 | 0.00509 | -0.0358 | -7.3084
-1.5 | 0.0175 | 0.00477 | -0.0361 | 3.6688
0 | 0.1767 | 0.00306 | -0.0367 | 57.7451
0.5 | 0.2346 | 0.00284 | -0.0377 | 82.6056
1 | 0.2949 | 0.00285 | -0.039 | 103.4737
1.5 | 0.3434 | 0.00366 | -0.0383 | 93.8251
2 | 0.3867 | 0.00454 | -0.0366 | 85.1762
2.5 | 0.434 | 0.00511 | -0.0356 | 84.9315
3 | 0.4789 | 0.00568 | -0.034 | 84.3134
3.5 | 0.5202 | 0.00625 | -0.0318 | 83.232
4 | 0.5624 | 0.00673 | -0.0296 | 83.5661
4.5 | 0.6006 | 0.00714 | -0.0266 | 84.1176
5 | 0.6346 | 0.00746 | -0.0227 | 85.067
5.5 | 0.6739 | 0.00782 | -0.02 | 86.1765
6 | 0.7141 | 0.0082 | -0.0177 | 87.0854
6.5 | 0.7556 | 0.00859 | -0.0157 | 87.9627
7 | 0.7968 | 0.00902 | -0.0137 | 88.337
7.5 | 0.8372 | 0.00952 | -0.0117 | 87.9412
8 | 0.8791 | 0.00999 | -0.01 | 87.998
8.5 | 0.9193 | 0.01052 | -0.008 | 87.3859
9 | 0.9582 | 0.01112 | -0.006 | 86.1691
9.5 | 0.9982 | 0.01172 | -0.0042 | 85.1706
10 | 1.0371 | 0.01237 | -0.0023 | 83.8399
10.5 | 1.0767 | 0.013 | -0.0006 | 82.8231
11 | 1.1142 | 0.01375 | 0.0013 | 81.0327
11.5 | 1.1511 | 0.01453 | 0.0032 | 79.2223
12 | 1.1869 | 0.01538 | 0.0053 | 77.1717
12.5 | 1.2228 | 0.01626 | 0.0071 | 75.203
13 | 1.2593 | 0.01714 | 0.0089 | 73.4714
13.5 | 1.2944 | 0.01811 | 0.0107 | 71.4743
14 | 1.3287 | 0.01916 | 0.0125 | 69.3476
14.5 | 1.3616 | 0.02029 | 0.0143 | 67.1069
15 | 1.3944 | 0.02149 | 0.0161 | 64.886
15.5 | 1.4224 | 0.02297 | 0.0183 | 61.9242
16 | 1.4531 | 0.02434 | 0.02 | 59.7001
16.5 | 1.4821 | 0.02585 | 0.0218 | 57.3346
17 | 1.5116 | 0.02733 | 0.0235 | 55.3092
17.5 | 1.5379 | 0.02895 | 0.0254 | 53.1226
18 | 1.5927 | 0.03109 | 0.0208 | 51.2287
18.5 | 1.6586 | 0.03392 | 0.0132 | 48.8974

## 125. Re 14M Mach 0.25 (1)
BIGFOIL.COM POLAR EXPORT
NACA66-217 a=0.6
NACA66-217 a=0.6 |  |  |  | Cl Max: | 1.281 | at alpha= | 12 | deg
JavaFoil+Calcfoil stall+Eppler ext transition |  |  |  | L/D Max: | 100.229 | at alpha= | 7.5 | deg
Re: | 14000000 |  |  | Cd Min: | 0.00486 | at alpha= | 1 | deg
Mach: | 0.25 |  |  | Cl=0 at alpha= | -1.4297 | deg
|  |  |  | @ Cl=0.1, Cd= | 0.0052755
|  |  |  | @ Cl=0.4, Cd= | 0.0053471
|  |  |  | @ Cl=0.6, Cd= | 0.0072513
alpha (deg) | Cl | Cd | Cm | Cl/Cd
-17.5 | -0.566 | 0.13289 | 0.005 | -4.261
-17 | -0.612 | 0.12924 | 0.004 | -4.739
-16.5 | -0.656 | 0.12 | 0.004 | -5.47
-16 | -0.696 | 0.11262 | 0.003 | -6.18
-15.5 | -0.734 | 0.10352 | 0.003 | -7.087
-15 | -0.766 | 0.09614 | 0.002 | -7.967
-14.5 | -0.811 | 0.07542 | 0.002 | -10.757
-14 | -0.952 | 0.01986 | 0.001 | -47.945
-13.5 | -0.979 | 0.01693 | 0 | -57.817
-13 | -0.996 | 0.01503 | -0.001 | -66.234
-12.5 | -1.003 | 0.0139 | -0.002 | -72.144
-12 | -1.002 | 0.01317 | -0.004 | -76.045
-11.5 | -0.994 | 0.01241 | -0.005 | -80.088
-11 | -0.98 | 0.01164 | -0.006 | -84.23
-10.5 | -0.96 | 0.01108 | -0.007 | -86.636
-10 | -0.932 | 0.01049 | -0.008 | -88.85
-9.5 | -0.898 | 0.01003 | -0.01 | -89.534
-9 | -0.859 | 0.00958 | -0.011 | -89.689
-8.5 | -0.816 | 0.00921 | -0.012 | -88.607
-8 | -0.771 | 0.00876 | -0.013 | -87.957
-7.5 | -0.722 | 0.00839 | -0.015 | -86.028
-7 | -0.671 | 0.00808 | -0.016 | -83.037
-6.5 | -0.617 | 0.00778 | -0.017 | -79.362
-6 | -0.561 | 0.00749 | -0.019 | -74.997
-5.5 | -0.504 | 0.0072 | -0.02 | -69.963
-5 | -0.445 | 0.00613 | -0.021 | -72.653
-4.5 | -0.385 | 0.00631 | -0.022 | -61.032
-4 | -0.324 | 0.00666 | -0.024 | -48.715
-3.5 | -0.262 | 0.00646 | -0.025 | -40.577
-3 | -0.199 | 0.00625 | -0.026 | -31.851
-2.5 | -0.136 | 0.0061 | -0.028 | -22.28
-2 | -0.072 | 0.00515 | -0.029 | -14.049
-1.5 | -0.009 | 0.00491 | -0.03 | -1.754
-1 | 0.055 | 0.00517 | -0.032 | 10.708
-0.5 | 0.119 | 0.00532 | -0.033 | 22.423
0 | 0.183 | 0.00534 | -0.034 | 34.358
0.5 | 0.247 | 0.00546 | -0.035 | 45.318
1 | 0.31 | 0.00486 | -0.037 | 63.804
1.5 | 0.373 | 0.00524 | -0.038 | 71.251
2 | 0.436 | 0.00549 | -0.039 | 79.462
2.5 | 0.499 | 0.00583 | -0.04 | 85.572
3 | 0.559 | 0.00624 | -0.042 | 89.624
3.5 | 0.619 | 0.00772 | -0.043 | 80.209
4 | 0.679 | 0.00799 | -0.044 | 85.087
4.5 | 0.739 | 0.0083 | -0.045 | 89.049
5 | 0.797 | 0.00866 | -0.046 | 92.12
5.5 | 0.855 | 0.00902 | -0.048 | 94.723
6 | 0.91 | 0.00937 | -0.049 | 97.162
6.5 | 0.964 | 0.00974 | -0.05 | 98.989
7 | 1.014 | 0.01015 | -0.051 | 99.851
7.5 | 1.061 | 0.01059 | -0.052 | 100.229
8 | 1.106 | 0.01104 | -0.054 | 100.13
8.5 | 1.146 | 0.01157 | -0.055 | 99.045
9 | 1.182 | 0.01205 | -0.056 | 98.049
9.5 | 1.213 | 0.0127 | -0.057 | 95.471
10 | 1.239 | 0.01335 | -0.058 | 92.798
10.5 | 1.259 | 0.01408 | -0.059 | 89.369
11 | 1.272 | 0.01491 | -0.06 | 85.356
11.5 | 1.28 | 0.01577 | -0.061 | 81.155
12 | 1.281 | 0.01662 | -0.063 | 77.061
12.5 | 1.274 | 0.01761 | -0.064 | 72.336
13 | 1.26 | 0.01876 | -0.065 | 67.184
13.5 | 1.239 | 0.02 | -0.066 | 61.955
14 | 1.205 | 0.02121 | -0.067 | 56.797
14.5 | 1.159 | 0.02315 | -0.067 | 50.068
15 | 1.106 | 0.02501 | -0.068 | 44.223
15.5 | 1.043 | 0.02828 | -0.069 | 36.896
16 | 0.966 | 0.03528 | -0.068 | 27.393
16.5 | 0.802 | 0.09725 | -0.053 | 8.242
17 | 0.719 | 0.12304 | -0.044 | 5.846

## 126. Re 14M Mach 0.25 (2)
BIGFOIL.COM POLAR EXPORT
NACA66-217 a=0.6
NACA66-217 a=0.6 |  |  |  | Cl Max: | 1.6776 | at alpha= | 20 | deg
XFOIL ncrit=9 |  |  |  | L/D Max: | 107.606 | at alpha= | 1 | deg
Re: | 14000000 |  |  | Cd Min: | 0.0544 | at alpha= | 20 | deg
Mach: | 0.25 |  |  | Cl=0 at alpha= | -1.6858 | deg
|  |  |  | @ Cl=0.1, Cd= | 0.0041374
|  |  |  | @ Cl=0.4, Cd= | 0.0045744
|  |  |  | @ Cl=0.6, Cd= | 0.0076275
alpha (deg) | Cl | Cd | Cm | Cl/Cd
-20 | -1.4844 | 0.04379 | -0.1015 | -33.8982
-19.5 | -1.4865 | 0.03857 | -0.1007 | -38.5403
-19 | -1.4831 | 0.03425 | -0.099 | -43.3022
-18.5 | -1.4663 | 0.03113 | -0.0969 | -47.1025
-18 | -1.4565 | 0.02779 | -0.0939 | -52.4109
-17.5 | -1.4296 | 0.0257 | -0.0914 | -55.6265
-17 | -1.4078 | 0.02343 | -0.0883 | -60.0854
-16.5 | -1.3813 | 0.02156 | -0.0852 | -64.0677
-16 | -1.3548 | 0.01979 | -0.0818 | -68.4588
-15.5 | -1.3197 | 0.01851 | -0.079 | -71.2966
-15 | -1.2864 | 0.01722 | -0.0759 | -74.7038
-14.5 | -1.2511 | 0.01606 | -0.0728 | -77.9016
-14 | -1.2152 | 0.01497 | -0.0697 | -81.1757
-13.5 | -1.1767 | 0.01406 | -0.0669 | -83.6913
-13 | -1.136 | 0.01328 | -0.0642 | -85.5422
-12.5 | -1.0966 | 0.01246 | -0.0613 | -88.0096
-12 | -1.0567 | 0.01168 | -0.0584 | -90.4709
-11.5 | -1.0153 | 0.011 | -0.0556 | -92.3
-11 | -0.9726 | 0.01042 | -0.053 | -93.3397
-10.5 | -0.9298 | 0.00988 | -0.0504 | -94.1093
-10 | -0.8859 | 0.00942 | -0.0479 | -94.0446
-9.5 | -0.8423 | 0.00899 | -0.0453 | -93.693
-9 | -0.7993 | 0.0086 | -0.0425 | -92.9419
-8.5 | -0.7603 | 0.00826 | -0.0388 | -92.046
-8 | -0.712 | 0.00791 | -0.037 | -90.0126
-7.5 | -0.6599 | 0.00761 | -0.0359 | -86.7148
-7 | -0.6062 | 0.00734 | -0.0353 | -82.5886
-6.5 | -0.5511 | 0.0071 | -0.0349 | -77.6197
-6 | -0.4958 | 0.00686 | -0.0347 | -72.2741
-5.5 | -0.4399 | 0.00661 | -0.0346 | -66.5507
-5 | -0.383 | 0.00641 | -0.0347 | -59.7504
-4.5 | -0.3252 | 0.00623 | -0.0351 | -52.199
-4 | -0.2677 | 0.00603 | -0.0354 | -44.3947
-3.5 | -0.2091 | 0.00586 | -0.036 | -35.6826
-3 | -0.1503 | 0.00568 | -0.0366 | -26.4613
-2.5 | -0.0913 | 0.00549 | -0.0374 | -16.6302
-2 | -0.035 | 0.00516 | -0.0376 | -6.7829
-1.5 | 0.0207 | 0.00481 | -0.0378 | 4.3035
-1 | 0.0752 | 0.00435 | -0.0378 | 17.2874
-0.5 | 0.1312 | 0.00387 | -0.0382 | 33.9018
0 | 0.1824 | 0.00298 | -0.0378 | 61.2081
0.5 | 0.243 | 0.00285 | -0.039 | 85.2632
1 | 0.3056 | 0.00284 | -0.0405 | 107.6056
1.5 | 0.3575 | 0.00352 | -0.04 | 101.5625
2 | 0.3981 | 0.00455 | -0.0375 | 87.4945
2.5 | 0.4449 | 0.00515 | -0.036 | 86.3883
3.5 | 0.5248 | 0.00638 | -0.0301 | 82.2571
4 | 0.5544 | 0.00685 | -0.0249 | 80.9343
4.5 | 0.5814 | 0.00743 | -0.0194 | 78.2503
5 | 0.6219 | 0.00786 | -0.0166 | 79.1221
5.5 | 0.6648 | 0.00829 | -0.0144 | 80.193
6 | 0.7069 | 0.00875 | -0.0121 | 80.7886
6.5 | 0.7502 | 0.00921 | -0.0101 | 81.4549
7 | 0.7924 | 0.00973 | -0.008 | 81.4388
7.5 | 0.8351 | 0.01029 | -0.0059 | 81.1565
8 | 0.8774 | 0.01087 | -0.0039 | 80.7176
8.5 | 0.919 | 0.0115 | -0.0018 | 79.913
9 | 0.9595 | 0.0122 | 0.0005 | 78.6475
9.5 | 1.0005 | 0.01289 | 0.0026 | 77.6183
10 | 1.0421 | 0.01362 | 0.0046 | 76.5125
10.5 | 1.0806 | 0.01445 | 0.007 | 74.782
11 | 1.1199 | 0.01531 | 0.0093 | 73.1483
11.5 | 1.1575 | 0.01628 | 0.0117 | 71.0995
12 | 1.1959 | 0.01724 | 0.014 | 69.3677
12.5 | 1.2343 | 0.01827 | 0.0161 | 67.5588
13 | 1.2708 | 0.01941 | 0.0185 | 65.4714
13.5 | 1.3076 | 0.02059 | 0.0207 | 63.5066
14 | 1.3402 | 0.02204 | 0.0234 | 60.8076
14.5 | 1.375 | 0.02344 | 0.0257 | 58.6604
15 | 1.4056 | 0.02512 | 0.0282 | 55.9554
15.5 | 1.437 | 0.02682 | 0.0306 | 53.5794
16 | 1.4673 | 0.02867 | 0.033 | 51.1789
16.5 | 1.4969 | 0.03061 | 0.0353 | 48.9023
17 | 1.5247 | 0.03273 | 0.0376 | 46.5842
17.5 | 1.5498 | 0.035 | 0.0401 | 44.28
18 | 1.5955 | 0.03837 | 0.037 | 41.582
18.5 | 1.6519 | 0.04297 | 0.0305 | 38.4431
19.5 | 1.6692 | 0.05018 | 0.0367 | 33.2642
20 | 1.6776 | 0.0544 | 0.0386 | 30.8382

## 127. Re 14M Mach 0.50 (1)
BIGFOIL.COM POLAR EXPORT
NACA66-217 a=0.6
NACA66-217 a=0.6 |  |  |  | Cl Max: | 1.194 | at alpha= | 20 | deg
JavaFoil+Calcfoil stall+Eppler ext transition |  |  |  | L/D Max: | 88.876 | at alpha= | 6 | deg
Re: | 14000000 |  |  | Cd Min: | 0.0049 | at alpha= | -1 | deg
Mach: | 0.5 |  |  | Cl=0 at alpha= | -1.4306 | deg
|  |  |  | @ Cl=0.1, Cd= | 0.0052158
|  |  |  | @ Cl=0.4, Cd= | 0.0057021
|  |  |  | @ Cl=0.6, Cd= | 0.0068864
alpha (deg) | Cl | Cd | Cm | Cl/Cd
-20 | -1.042 | 0.17696 | 0.01 | -5.888
-19.5 | -1.014 | 0.1611 | 0.009 | -6.292
-19 | -0.986 | 0.15616 | 0.008 | -6.311
-18.5 | -0.957 | 0.15155 | 0.007 | -6.315
-18 | -0.934 | 0.13577 | 0.007 | -6.882
-17.5 | -0.908 | 0.12636 | 0.006 | -7.186
-17 | -0.877 | 0.12443 | 0.005 | -7.046
-16.5 | -0.848 | 0.1188 | 0.004 | -7.14
-16 | -0.821 | 0.11168 | 0.004 | -7.347
-15.5 | -0.8 | 0.10205 | 0.003 | -7.836
-15 | -0.768 | 0.10081 | 0.002 | -7.614
-14.5 | -0.748 | 0.08691 | 0.002 | -8.61
-14 | -0.826 | 0.02508 | 0.001 | -32.94
-13.5 | -0.804 | 0.02076 | 0 | -38.707
-13 | -0.651 | 0.08922 | -0.001 | -7.297
-12.5 | -0.626 | 0.08072 | -0.002 | -7.752
-12 | -0.688 | 0.02486 | -0.004 | -27.677
-11.5 | -0.676 | 0.01732 | -0.005 | -39.047
-11 | -0.647 | 0.01536 | -0.007 | -42.153
-10.5 | -0.616 | 0.0141 | -0.008 | -43.685
-10 | -0.481 | 0.0689 | -0.005 | -6.987
-9.5 | -0.455 | 0.05926 | -0.006 | -7.673
-9 | -0.434 | 0.05008 | -0.008 | -8.657
-8.5 | -0.484 | 0.01149 | -0.013 | -42.154
-8 | -0.698 | 0.01092 | -0.015 | -63.894
-7.5 | -0.713 | 0.01027 | -0.016 | -69.448
-7 | -0.691 | 0.00957 | -0.018 | -72.222
-6.5 | -0.652 | 0.00909 | -0.019 | -71.736
-6 | -0.603 | 0.00858 | -0.021 | -70.31
-5.5 | -0.548 | 0.00813 | -0.022 | -67.363
-5 | -0.487 | 0.00779 | -0.023 | -62.505
-4.5 | -0.424 | 0.00742 | -0.025 | -57.118
-4 | -0.358 | 0.00711 | -0.026 | -50.304
-3.5 | -0.29 | 0.00683 | -0.028 | -42.417
-3 | -0.221 | 0.00658 | -0.029 | -33.564
-2.5 | -0.151 | 0.00641 | -0.031 | -23.569
-2 | -0.081 | 0.00554 | -0.032 | -14.546
-1.5 | -0.01 | 0.00521 | -0.034 | -1.848
-1 | 0.062 | 0.0049 | -0.035 | 12.627
-0.5 | 0.133 | 0.00549 | -0.037 | 24.303
0 | 0.204 | 0.00552 | -0.038 | 36.919
0.5 | 0.274 | 0.00559 | -0.039 | 49.04
1 | 0.345 | 0.00571 | -0.041 | 60.4
1.5 | 0.415 | 0.0057 | -0.042 | 72.705
2 | 0.485 | 0.00605 | -0.043 | 80.106
2.5 | 0.554 | 0.00651 | -0.045 | 85.184
3 | 0.62 | 0.00705 | -0.046 | 87.891
3.5 | 0.686 | 0.00878 | -0.047 | 78.162
4 | 0.752 | 0.00918 | -0.049 | 81.909
4.5 | 0.816 | 0.00963 | -0.05 | 84.682
5 | 0.878 | 0.01008 | -0.052 | 87.074
5.5 | 0.937 | 0.01061 | -0.053 | 88.304
6 | 0.992 | 0.01116 | -0.054 | 88.876
6.5 | 1.039 | 0.01178 | -0.056 | 88.231
7 | 1.075 | 0.01243 | -0.057 | 86.526
7.5 | 1.095 | 0.01322 | -0.058 | 82.829
8 | 1.085 | 0.01421 | -0.059 | 76.361
8.5 | 0.999 | 0.01563 | -0.061 | 63.913
9 | 0.702 | 0.01713 | -0.062 | 41.001
9.5 | 0.737 | 0.01701 | -0.063 | 43.319
10 | 0.769 | 0.01858 | -0.064 | 41.355
10.5 | 0.796 | 0.02099 | -0.065 | 37.927
11 | 0.695 | 0.07557 | -0.034 | 9.197
11.5 | 0.865 | 0.02061 | -0.068 | 41.972
12 | 0.895 | 0.02254 | -0.069 | 39.728
12.5 | 0.924 | 0.02498 | -0.07 | 36.993
13 | 0.946 | 0.02986 | -0.07 | 31.681
13.5 | 0.846 | 0.09015 | -0.048 | 9.38
14 | 1.015 | 0.02926 | -0.073 | 34.683
14.5 | 1.033 | 0.03563 | -0.073 | 28.991
15 | 1.057 | 0.04068 | -0.074 | 25.978
15.5 | 0.968 | 0.10108 | -0.056 | 9.574
16 | 0.977 | 0.11868 | -0.05 | 8.234
16.5 | 1.026 | 0.10831 | -0.058 | 9.469
17 | 1.051 | 0.11629 | -0.059 | 9.038
17.5 | 1.057 | 0.1441 | -0.051 | 7.333
18 | 1.087 | 0.14707 | -0.054 | 7.39
18.5 | 1.118 | 0.15101 | -0.056 | 7.402
19 | 1.142 | 0.16812 | -0.056 | 6.795
19.5 | 1.166 | 0.18561 | -0.056 | 6.281
20 | 1.194 | 0.19355 | -0.057 | 6.169

## 128. Re 14M Mach 0.50 (2)
BIGFOIL.COM POLAR EXPORT
NACA66-217 a=0.6
NACA66-217 a=0.6 |  |  |  | Cl Max: | 1.1347 | at alpha= | 11.5 | deg
XFOIL ncrit=9 |  |  |  | L/D Max: | 121.478 | at alpha= | 1 | deg
Re: | 14000000 |  |  | Cd Min: | 0.13185 | at alpha= | 16.5 | deg
Mach: | 0.5 |  |  | Cl=0 at alpha= | -1.8445 | deg
|  |  |  | @ Cl=0.1, Cd= | 0.0044265
|  |  |  | @ Cl=0.4, Cd= | 0.003515
|  |  |  | @ Cl=0.6, Cd= | 0.010775
alpha (deg) | Cl | Cd | Cm | Cl/Cd
-14.5 | -0.5351 | 0.10561 | -0.0845 | -5.0668
-14 | -0.552 | 0.09328 | -0.0925 | -5.9177
-13.5 | -0.5761 | 0.07926 | -0.1015 | -7.2685
-13 | -0.5966 | 0.06616 | -0.1112 | -9.0175
-12.5 | -0.6241 | 0.05459 | -0.1189 | -11.4325
-12 | -0.6589 | 0.04485 | -0.1225 | -14.6912
-11.5 | -0.6917 | 0.03711 | -0.122 | -18.6392
-11 | -0.7237 | 0.03061 | -0.1183 | -23.6426
-10.5 | -0.7564 | 0.02469 | -0.1119 | -30.6359
-10 | -0.7749 | 0.01969 | -0.1041 | -39.355
-9.5 | -0.7842 | 0.01517 | -0.0952 | -51.6941
-9 | -0.7721 | 0.01248 | -0.0867 | -61.867
-8.5 | -0.7378 | 0.01099 | -0.0802 | -67.1338
-8 | -0.6959 | 0.0099 | -0.0746 | -70.2929
-7.5 | -0.6467 | 0.00914 | -0.0701 | -70.7549
-7 | -0.5946 | 0.00855 | -0.0662 | -69.5439
-6.5 | -0.5418 | 0.00805 | -0.0627 | -67.3043
-6 | -0.4897 | 0.00761 | -0.0592 | -64.3495
-5.5 | -0.4393 | 0.00721 | -0.0555 | -60.9293
-5 | -0.3939 | 0.00692 | -0.0508 | -56.922
-4.5 | -0.3346 | 0.00665 | -0.0491 | -50.3158
-4 | -0.2728 | 0.00642 | -0.048 | -42.4922
-3.5 | -0.2103 | 0.00618 | -0.0473 | -34.0291
-3 | -0.146 | 0.00597 | -0.0471 | -24.4556
-2.5 | -0.0814 | 0.00577 | -0.0472 | -14.1075
-2 | -0.0176 | 0.00552 | -0.0471 | -3.1884
-1.5 | 0.039 | 0.00502 | -0.0459 | 7.7689
-1 | 0.0957 | 0.00448 | -0.0449 | 21.3616
-0.5 | 0.1528 | 0.00377 | -0.0441 | 40.5305
0 | 0.2104 | 0.00293 | -0.0435 | 71.8089
0.5 | 0.2813 | 0.00289 | -0.0451 | 97.3356
1 | 0.3535 | 0.00291 | -0.0468 | 121.4777
2 | 0.4588 | 0.00428 | -0.043 | 107.1963
3 | 0.4899 | 0.00607 | -0.0243 | 80.7084
3.5 | 0.4976 | 0.00729 | -0.0143 | 68.2579
4 | 0.5128 | 0.00865 | -0.0063 | 59.2832
4.5 | 0.5404 | 0.00983 | -0.0005 | 54.9746
5 | 0.5861 | 0.01058 | 0.0025 | 55.397
5.5 | 0.6353 | 0.01127 | 0.0049 | 56.3709
6 | 0.6836 | 0.01203 | 0.0076 | 56.8246
6.5 | 0.7319 | 0.01283 | 0.0103 | 57.046
7 | 0.78 | 0.01366 | 0.0131 | 57.101
7.5 | 0.8279 | 0.01457 | 0.0161 | 56.8222
8 | 0.8753 | 0.01555 | 0.0192 | 56.2894
8.5 | 0.9227 | 0.01663 | 0.0225 | 55.4841
9 | 0.9703 | 0.01777 | 0.0259 | 54.6033
9.5 | 1.0172 | 0.01901 | 0.0295 | 53.5087
10 | 1.0595 | 0.02054 | 0.0337 | 51.5823
10.5 | 1.0999 | 0.02226 | 0.0383 | 49.4115
11 | 1.128 | 0.0247 | 0.0439 | 45.668
11.5 | 1.1347 | 0.02834 | 0.0506 | 40.0388
12 | 1.1218 | 0.03339 | 0.0575 | 33.5969
12.5 | 1.0951 | 0.04 | 0.0633 | 27.3775
13 | 1.067 | 0.04774 | 0.0665 | 22.3502
13.5 | 1.0378 | 0.05667 | 0.0672 | 18.313
14 | 1.0052 | 0.06715 | 0.065 | 14.9695
14.5 | 0.9734 | 0.07892 | 0.06 | 12.334
15 | 0.9449 | 0.09164 | 0.0527 | 10.311
15.5 | 0.921 | 0.10493 | 0.0442 | 8.7773
16 | 0.9023 | 0.11825 | 0.0352 | 7.6304
16.5 | 0.8849 | 0.13185 | 0.0262 | 6.7114

## 129. Re 16M Mach 0.00 (1)
BIGFOIL.COM POLAR EXPORT
NACA66-217 a=0.6
NACA66-217 a=0.6 |  |  |  | Cl Max: | 1.373 | at alpha= | 13.5 | deg
JavaFoil+Calcfoil stall+Eppler ext transition |  |  |  | L/D Max: | 106.445 | at alpha= | 8 | deg
Re: | 16000000 |  |  | Cd Min: | 0.00538 | at alpha= | 1.5 | deg
Mach: | 0 |  |  | Cl=0 at alpha= | -1.4355 | deg
|  |  |  | @ Cl=0.1, Cd= | 0.0055119
|  |  |  | @ Cl=0.4, Cd= | 0.005429
|  |  |  | @ Cl=0.6, Cd= | 0.0072691
alpha (deg) | Cl | Cd | Cm | Cl/Cd
-20 | -0.846 | 0.14425 | 0.008 | -5.868
-19.5 | -0.866 | 0.13426 | 0.008 | -6.452
-19 | -0.881 | 0.12949 | 0.007 | -6.802
-18.5 | -0.93 | 0.09049 | 0.008 | -10.279
-18 | -0.974 | 0.065 | 0.008 | -14.98
-17.5 | -0.967 | 0.07466 | 0.007 | -12.951
-17 | -1.049 | 0.0351 | 0.007 | -29.87
-16.5 | -1.077 | 0.02683 | 0.006 | -40.122
-16 | -1.103 | 0.02009 | 0.005 | -54.898
-15.5 | -1.112 | 0.018 | 0.004 | -61.806
-15 | -1.118 | 0.01628 | 0.003 | -68.64
-14.5 | -1.117 | 0.01528 | 0.002 | -73.118
-14 | -1.113 | 0.01428 | 0.001 | -77.998
-13.5 | -1.105 | 0.0135 | 0 | -81.861
-13 | -1.093 | 0.0128 | -0.001 | -85.374
-12.5 | -1.077 | 0.01215 | -0.002 | -88.638
-12 | -1.057 | 0.01151 | -0.004 | -91.831
-11.5 | -1.033 | 0.01096 | -0.005 | -94.223
-11 | -1.005 | 0.01047 | -0.006 | -95.983
-10.5 | -0.973 | 0.00998 | -0.007 | -97.468
-10 | -0.937 | 0.00959 | -0.008 | -97.724
-9.5 | -0.896 | 0.00921 | -0.009 | -97.361
-9 | -0.853 | 0.00884 | -0.011 | -96.529
-8.5 | -0.807 | 0.00855 | -0.012 | -94.452
-8 | -0.759 | 0.00816 | -0.013 | -93.07
-7.5 | -0.709 | 0.00787 | -0.014 | -90.115
-7 | -0.657 | 0.0076 | -0.016 | -86.38
-6.5 | -0.603 | 0.00647 | -0.017 | -93.222
-6 | -0.548 | 0.00665 | -0.018 | -82.348
-5.5 | -0.492 | 0.00712 | -0.019 | -69.108
-5 | -0.434 | 0.0068 | -0.021 | -63.776
-4.5 | -0.374 | 0.00659 | -0.022 | -56.82
-4 | -0.314 | 0.00637 | -0.023 | -49.402
-3.5 | -0.254 | 0.00622 | -0.024 | -40.849
-3 | -0.193 | 0.00607 | -0.026 | -31.809
-2.5 | -0.132 | 0.00593 | -0.027 | -22.21
-2 | -0.07 | 0.00578 | -0.028 | -12.126
-1.5 | -0.008 | 0.00552 | -0.029 | -1.511
-1 | 0.054 | 0.00546 | -0.031 | 9.82
-0.5 | 0.116 | 0.00553 | -0.032 | 20.92
0 | 0.178 | 0.00552 | -0.033 | 32.209
0.5 | 0.24 | 0.0057 | -0.034 | 42.004
1 | 0.302 | 0.00583 | -0.036 | 51.713
1.5 | 0.362 | 0.00538 | -0.037 | 67.338
2 | 0.424 | 0.00546 | -0.038 | 77.625
2.5 | 0.484 | 0.00577 | -0.039 | 84.01
3 | 0.543 | 0.00608 | -0.04 | 89.345
3.5 | 0.601 | 0.00729 | -0.042 | 82.491
4 | 0.66 | 0.00755 | -0.043 | 87.417
4.5 | 0.718 | 0.00784 | -0.044 | 91.58
5 | 0.775 | 0.00814 | -0.045 | 95.249
5.5 | 0.832 | 0.00843 | -0.046 | 98.689
6 | 0.887 | 0.00875 | -0.047 | 101.372
6.5 | 0.94 | 0.00908 | -0.049 | 103.446
7 | 0.991 | 0.00943 | -0.05 | 105.079
7.5 | 1.039 | 0.00981 | -0.051 | 105.909
8 | 1.086 | 0.0102 | -0.052 | 106.445
8.5 | 1.129 | 0.01062 | -0.053 | 106.316
9 | 1.17 | 0.01108 | -0.054 | 105.551
9.5 | 1.207 | 0.01154 | -0.055 | 104.628
10 | 1.242 | 0.0121 | -0.057 | 102.616
10.5 | 1.272 | 0.01269 | -0.058 | 100.223
11 | 1.299 | 0.01332 | -0.059 | 97.491
11.5 | 1.322 | 0.01398 | -0.06 | 94.502
12 | 1.34 | 0.0147 | -0.061 | 91.163
12.5 | 1.356 | 0.01525 | -0.062 | 88.919
13 | 1.366 | 0.01619 | -0.063 | 84.35
13.5 | 1.373 | 0.017 | -0.064 | 80.734
14 | 1.371 | 0.01805 | -0.065 | 75.98
14.5 | 1.365 | 0.01886 | -0.066 | 72.36
15 | 1.354 | 0.02003 | -0.067 | 67.561
15.5 | 1.339 | 0.02127 | -0.068 | 62.925
16 | 1.32 | 0.02255 | -0.068 | 58.533
16.5 | 1.298 | 0.02395 | -0.069 | 54.196
17 | 1.274 | 0.02546 | -0.07 | 50.038
17.5 | 1.246 | 0.0276 | -0.071 | 45.134
18 | 1.216 | 0.02965 | -0.072 | 41.017
18.5 | 1.183 | 0.03257 | -0.072 | 36.318

## 130. Re 16M Mach 0.00 (2)
BIGFOIL.COM POLAR EXPORT
NACA66-217 a=0.6
NACA66-217 a=0.6 |  |  |  | Cl Max: | 1.7276 | at alpha= | 20 | deg
XFOIL ncrit=9 |  |  |  | L/D Max: | 99.5563 | at alpha= | 1 | deg
Re: | 16000000 |  |  | Cd Min: | 0.03835 | at alpha= | 20 | deg
Mach: | 0 |  |  | Cl=0 at alpha= | -1.6571 | deg
|  |  |  | @ Cl=0.1, Cd= | 0.0041183
|  |  |  | @ Cl=0.4, Cd= | 0.00477
|  |  |  | @ Cl=0.6, Cd= | 0.0069274
alpha (deg) | Cl | Cd | Cm | Cl/Cd
-20 | -1.5648 | 0.02613 | -0.0736 | -59.8852
-19.5 | -1.5423 | 0.0243 | -0.0719 | -63.4691
-19 | -1.5227 | 0.02243 | -0.0698 | -67.8868
-18.5 | -1.4944 | 0.0211 | -0.0682 | -70.8246
-18 | -1.4726 | 0.0195 | -0.0657 | -75.5179
-17.5 | -1.4415 | 0.01843 | -0.064 | -78.2149
-17 | -1.4125 | 0.01727 | -0.0619 | -81.7892
-16.5 | -1.38 | 0.01632 | -0.06 | -84.5588
-16 | -1.3468 | 0.01543 | -0.0581 | -87.2845
-15.5 | -1.3122 | 0.01463 | -0.0563 | -89.6924
-15 | -1.2765 | 0.01389 | -0.0544 | -91.9006
-14.5 | -1.2401 | 0.01317 | -0.0526 | -94.161
-14 | -1.204 | 0.01248 | -0.0505 | -96.4744
-13.5 | -1.1669 | 0.01185 | -0.0485 | -98.4726
-13 | -1.1293 | 0.01126 | -0.0465 | -100.2931
-12.5 | -1.0909 | 0.0107 | -0.0444 | -101.9533
-12 | -1.0525 | 0.01016 | -0.0422 | -103.5925
-11.5 | -1.013 | 0.0097 | -0.0402 | -104.433
-11 | -0.9731 | 0.00929 | -0.038 | -104.747
-10.5 | -0.934 | 0.00892 | -0.0355 | -104.7085
-10 | -0.8964 | 0.00865 | -0.0325 | -103.6301
-9 | -0.8011 | 0.00806 | -0.0307 | -99.3921
-8.5 | -0.7513 | 0.00775 | -0.0302 | -96.9419
-8 | -0.7006 | 0.00745 | -0.0299 | -94.0403
-7.5 | -0.6482 | 0.00721 | -0.0298 | -89.9029
-7 | -0.5948 | 0.00698 | -0.0299 | -85.2149
-6.5 | -0.5407 | 0.00677 | -0.0302 | -79.8671
-6 | -0.4865 | 0.00655 | -0.0305 | -74.2748
-5.5 | -0.4319 | 0.00634 | -0.0308 | -68.123
-5 | -0.3763 | 0.00616 | -0.0314 | -61.0877
-4.5 | -0.3201 | 0.006 | -0.032 | -53.35
-4 | -0.2641 | 0.00581 | -0.0326 | -45.4561
-3.5 | -0.207 | 0.00565 | -0.0334 | -36.6372
-3 | -0.15 | 0.00547 | -0.0342 | -27.4223
-2.5 | -0.0928 | 0.00531 | -0.035 | -17.4765
-1.5 | 0.0173 | 0.00473 | -0.0359 | 3.6575
-1 | 0.0716 | 0.00432 | -0.0363 | 16.5741
-0.5 | 0.1265 | 0.00393 | -0.0368 | 32.1883
0 | 0.1792 | 0.00336 | -0.037 | 53.3333
0.5 | 0.233 | 0.0028 | -0.0374 | 83.2143
1 | 0.2917 | 0.00293 | -0.0385 | 99.5563
1.5 | 0.3357 | 0.00395 | -0.0371 | 84.9873
2.5 | 0.4298 | 0.00515 | -0.0351 | 83.4563
3 | 0.4759 | 0.00567 | -0.0339 | 83.933
3.5 | 0.5194 | 0.00621 | -0.0321 | 83.6393
4 | 0.5634 | 0.00663 | -0.0303 | 84.9774
4.5 | 0.6077 | 0.00699 | -0.0287 | 86.9385
5 | 0.6465 | 0.00723 | -0.0257 | 89.4191
5.5 | 0.684 | 0.00754 | -0.0227 | 90.7162
6 | 0.723 | 0.00792 | -0.0201 | 91.2879
6.5 | 0.7644 | 0.00827 | -0.0181 | 92.4305
7 | 0.8047 | 0.00868 | -0.016 | 92.7074
7.5 | 0.8449 | 0.00913 | -0.0139 | 92.5411
8 | 0.8865 | 0.00958 | -0.0123 | 92.5365
8.5 | 0.9273 | 0.01007 | -0.0105 | 92.0854
9 | 0.9653 | 0.01066 | -0.0084 | 90.5535
9.5 | 1.0051 | 0.01121 | -0.0066 | 89.661
10 | 1.045 | 0.01179 | -0.0049 | 88.6344
10.5 | 1.0827 | 0.01246 | -0.003 | 86.8941
11 | 1.1215 | 0.0131 | -0.0013 | 85.6107
11.5 | 1.1572 | 0.0139 | 0.0007 | 83.2518
12 | 1.1937 | 0.01466 | 0.0026 | 81.4256
12.5 | 1.23 | 0.01547 | 0.0043 | 79.5087
13 | 1.2661 | 0.0163 | 0.006 | 77.6748
13.5 | 1.3013 | 0.0172 | 0.0077 | 75.657
14 | 1.3344 | 0.01823 | 0.0096 | 73.198
14.5 | 1.3686 | 0.01925 | 0.0112 | 71.0961
15 | 1.3995 | 0.02044 | 0.0131 | 68.4687
15.5 | 1.4301 | 0.02171 | 0.0149 | 65.8729
16 | 1.4586 | 0.02313 | 0.0168 | 63.061
16.5 | 1.4915 | 0.0243 | 0.0182 | 61.3786
17 | 1.5192 | 0.02582 | 0.0199 | 58.8381
17.5 | 1.5486 | 0.02723 | 0.0214 | 56.8711
18 | 1.5704 | 0.02888 | 0.0239 | 54.3767
18.5 | 1.6229 | 0.03108 | 0.0193 | 52.2169
19 | 1.6579 | 0.03329 | 0.0183 | 49.8017
19.5 | 1.6955 | 0.03585 | 0.0161 | 47.2943
20 | 1.7276 | 0.03835 | 0.0151 | 45.0482

## 131. Re 16M Mach 0.10 (1)
BIGFOIL.COM POLAR EXPORT
NACA66-217 a=0.6
NACA66-217 a=0.6 |  |  |  | Cl Max: | 1.359 | at alpha= | 13.5 | deg
JavaFoil+Calcfoil stall+Eppler ext transition |  |  |  | L/D Max: | 105.78 | at alpha= | 8 | deg
Re: | 16000000 |  |  | Cd Min: | 0.00513 | at alpha= | 1.5 | deg
Mach: | 0.1 |  |  | Cl=0 at alpha= | -1.4355 | deg
|  |  |  | @ Cl=0.1, Cd= | 0.0055171
|  |  |  | @ Cl=0.4, Cd= | 0.005339
|  |  |  | @ Cl=0.6, Cd= | 0.0072553
alpha (deg) | Cl | Cd | Cm | Cl/Cd
-19.5 | -0.814 | 0.14126 | 0.008 | -5.76
-19 | -0.831 | 0.13757 | 0.007 | -6.04
-18.5 | -0.863 | 0.11435 | 0.007 | -7.548
-18 | -0.878 | 0.11176 | 0.006 | -7.852
-17.5 | -0.895 | 0.1041 | 0.006 | -8.601
-17 | -0.931 | 0.08118 | 0.006 | -11.473
-16.5 | -1.028 | 0.03321 | 0.006 | -30.961
-16 | -1.06 | 0.02459 | 0.005 | -43.091
-15.5 | -1.084 | 0.01918 | 0.004 | -56.495
-15 | -1.093 | 0.01725 | 0.003 | -63.371
-14.5 | -1.098 | 0.01565 | 0.002 | -70.179
-14 | -1.097 | 0.01468 | 0.001 | -74.779
-13.5 | -1.093 | 0.01376 | 0 | -79.426
-13 | -1.083 | 0.01303 | -0.001 | -83.129
-12.5 | -1.07 | 0.01233 | -0.002 | -86.742
-12 | -1.052 | 0.01167 | -0.004 | -90.121
-11.5 | -1.029 | 0.01112 | -0.005 | -92.584
-11 | -1.003 | 0.01056 | -0.006 | -94.951
-10.5 | -0.972 | 0.01011 | -0.007 | -96.224
-10 | -0.937 | 0.0097 | -0.008 | -96.61
-9.5 | -0.897 | 0.00927 | -0.009 | -96.826
-9 | -0.854 | 0.00892 | -0.011 | -95.825
-8.5 | -0.809 | 0.0086 | -0.012 | -94.033
-8 | -0.761 | 0.00823 | -0.013 | -92.467
-7.5 | -0.711 | 0.00793 | -0.014 | -89.704
-7 | -0.659 | 0.00764 | -0.016 | -86.279
-6.5 | -0.605 | 0.00651 | -0.017 | -92.95
-6 | -0.55 | 0.00625 | -0.018 | -88.044
-5.5 | -0.493 | 0.00647 | -0.019 | -76.308
-5 | -0.436 | 0.00686 | -0.021 | -63.499
-4.5 | -0.376 | 0.00656 | -0.022 | -57.368
-4 | -0.316 | 0.00637 | -0.023 | -49.636
-3.5 | -0.255 | 0.0062 | -0.024 | -41.185
-3 | -0.194 | 0.00605 | -0.026 | -32.077
-2.5 | -0.132 | 0.0059 | -0.027 | -22.446
-2 | -0.07 | 0.00574 | -0.028 | -12.265
-1.5 | -0.008 | 0.00548 | -0.029 | -1.529
-1 | 0.054 | 0.00548 | -0.031 | 9.839
-0.5 | 0.116 | 0.00553 | -0.032 | 20.993
0 | 0.179 | 0.00558 | -0.033 | 32.001
0.5 | 0.241 | 0.00568 | -0.035 | 42.396
1 | 0.303 | 0.00583 | -0.036 | 51.963
1.5 | 0.364 | 0.00513 | -0.037 | 70.989
2 | 0.426 | 0.00549 | -0.038 | 77.547
2.5 | 0.487 | 0.0058 | -0.039 | 83.933
3 | 0.545 | 0.00609 | -0.041 | 89.602
3.5 | 0.604 | 0.00734 | -0.042 | 82.333
4 | 0.663 | 0.0076 | -0.043 | 87.223
4.5 | 0.721 | 0.00787 | -0.044 | 91.622
5 | 0.779 | 0.00818 | -0.045 | 95.237
5.5 | 0.835 | 0.00849 | -0.047 | 98.343
6 | 0.89 | 0.00882 | -0.048 | 100.999
6.5 | 0.944 | 0.00916 | -0.049 | 103.02
7 | 0.995 | 0.00951 | -0.05 | 104.627
7.5 | 1.043 | 0.00988 | -0.051 | 105.573
8 | 1.089 | 0.0103 | -0.052 | 105.78
8.5 | 1.132 | 0.01073 | -0.053 | 105.563
9 | 1.172 | 0.0112 | -0.055 | 104.678
9.5 | 1.209 | 0.01167 | -0.056 | 103.648
10 | 1.242 | 0.01225 | -0.057 | 101.439
10.5 | 1.272 | 0.01284 | -0.058 | 99.06
11 | 1.297 | 0.0135 | -0.059 | 96.081
11.5 | 1.318 | 0.01418 | -0.06 | 92.94
12 | 1.335 | 0.01493 | -0.061 | 89.414
12.5 | 1.347 | 0.0156 | -0.062 | 86.383
13 | 1.356 | 0.01637 | -0.063 | 82.802
13.5 | 1.359 | 0.0172 | -0.064 | 79.031
14 | 1.354 | 0.01841 | -0.065 | 73.543
14.5 | 1.344 | 0.01919 | -0.066 | 70.016
15 | 1.328 | 0.0206 | -0.067 | 64.46
15.5 | 1.309 | 0.02183 | -0.068 | 59.958
16 | 1.285 | 0.02321 | -0.069 | 55.38
16.5 | 1.259 | 0.02474 | -0.07 | 50.879
17 | 1.229 | 0.02639 | -0.07 | 46.587
17.5 | 1.195 | 0.02922 | -0.071 | 40.89
18 | 1.161 | 0.0312 | -0.072 | 37.206
18.5 | 1.115 | 0.03775 | -0.071 | 29.544

## 132. Re 16M Mach 0.10 (2)
BIGFOIL.COM POLAR EXPORT
NACA66-217 a=0.6
NACA66-217 a=0.6 |  |  |  | Cl Max: | 1.7238 | at alpha= | 20 | deg
XFOIL ncrit=9 |  |  |  | L/D Max: | 100.962 | at alpha= | 1 | deg
Re: | 16000000 |  |  | Cd Min: | 0.04051 | at alpha= | 20 | deg
Mach: | 0.1 |  |  | Cl=0 at alpha= | -1.6604 | deg
|  |  |  | @ Cl=0.1, Cd= | 0.0041246
|  |  |  | @ Cl=0.4, Cd= | 0.0048033
|  |  |  | @ Cl=0.6, Cd= | 0.0069599
alpha (deg) | Cl | Cd | Cm | Cl/Cd
-20 | -1.5637 | 0.02774 | -0.0782 | -56.3699
-19.5 | -1.5424 | 0.02568 | -0.0764 | -60.0623
-19 | -1.5234 | 0.02363 | -0.0742 | -64.4689
-18.5 | -1.4953 | 0.02216 | -0.0725 | -67.4774
-18 | -1.475 | 0.02036 | -0.0698 | -72.446
-17.5 | -1.4425 | 0.01927 | -0.0681 | -74.8573
-17 | -1.416 | 0.01791 | -0.0656 | -79.062
-16 | -1.3516 | 0.01586 | -0.0614 | -85.2207
-15.5 | -1.3159 | 0.01505 | -0.0595 | -87.4352
-15 | -1.2806 | 0.01423 | -0.0574 | -89.993
-14.5 | -1.2446 | 0.01346 | -0.0553 | -92.4666
-13.5 | -1.1691 | 0.01212 | -0.0512 | -96.4604
-13 | -1.1312 | 0.0115 | -0.0491 | -98.3652
-12.5 | -1.0927 | 0.0109 | -0.0469 | -100.2477
-12 | -1.0541 | 0.01033 | -0.0446 | -102.0426
-11.5 | -1.0144 | 0.00983 | -0.0424 | -103.1943
-11 | -0.9738 | 0.00941 | -0.0402 | -103.4857
-10.5 | -0.9339 | 0.00901 | -0.0378 | -103.6515
-10 | -0.8955 | 0.00868 | -0.0349 | -103.1682
-9.5 | -0.8524 | 0.00843 | -0.0328 | -101.1151
-9 | -0.8039 | 0.00811 | -0.0319 | -99.1245
-8.5 | -0.7541 | 0.0078 | -0.0312 | -96.6795
-8 | -0.7035 | 0.00749 | -0.0307 | -93.9252
-7.5 | -0.6509 | 0.00724 | -0.0306 | -89.9033
-7 | -0.5974 | 0.00701 | -0.0306 | -85.2211
-6 | -0.4885 | 0.00658 | -0.031 | -74.2401
-5.5 | -0.4337 | 0.00636 | -0.0313 | -68.1918
-5 | -0.3778 | 0.00618 | -0.0318 | -61.1327
-4.5 | -0.3213 | 0.00601 | -0.0324 | -53.4609
-4 | -0.2649 | 0.00582 | -0.033 | -45.5155
-3.5 | -0.2076 | 0.00566 | -0.0337 | -36.6784
-3 | -0.1503 | 0.00548 | -0.0345 | -27.427
-2.5 | -0.0928 | 0.00532 | -0.0353 | -17.4436
-2 | -0.0377 | 0.00504 | -0.0357 | -7.4802
-1.5 | 0.0178 | 0.00474 | -0.0362 | 3.7553
-1 | 0.0724 | 0.00432 | -0.0366 | 16.7593
-0.5 | 0.1275 | 0.00393 | -0.037 | 32.4427
0 | 0.1803 | 0.00335 | -0.0372 | 53.8209
0.5 | 0.2346 | 0.0028 | -0.0377 | 83.7857
1 | 0.2938 | 0.00291 | -0.0388 | 100.9622
1.5 | 0.338 | 0.00393 | -0.0374 | 86.0051
2 | 0.3845 | 0.00463 | -0.0362 | 83.0454
2.5 | 0.4319 | 0.00516 | -0.0352 | 83.7016
3.5 | 0.5206 | 0.00623 | -0.0319 | 83.5634
4 | 0.5638 | 0.00667 | -0.0299 | 84.5277
4.5 | 0.6075 | 0.00702 | -0.028 | 86.5385
5 | 0.6423 | 0.00728 | -0.0242 | 88.228
5.5 | 0.6816 | 0.00761 | -0.0214 | 89.5664
6 | 0.7215 | 0.008 | -0.019 | 90.1875
6.5 | 0.7634 | 0.00836 | -0.017 | 91.3158
7 | 0.8041 | 0.00879 | -0.0149 | 91.479
7.5 | 0.8448 | 0.00925 | -0.0129 | 91.3297
8 | 0.8861 | 0.00972 | -0.0111 | 91.1626
8.5 | 0.9267 | 0.01024 | -0.0092 | 90.498
9 | 0.9661 | 0.01082 | -0.0072 | 89.2884
9.5 | 1.0056 | 0.0114 | -0.0053 | 88.2105
10 | 1.0455 | 0.01202 | -0.0035 | 86.98
10.5 | 1.0841 | 0.01268 | -0.0017 | 85.4968
11 | 1.1214 | 0.01341 | 0.0003 | 83.6242
11.5 | 1.1591 | 0.01417 | 0.0022 | 81.7996
12 | 1.1947 | 0.01499 | 0.0042 | 79.6998
12.5 | 1.2329 | 0.01577 | 0.0059 | 78.1801
13 | 1.2679 | 0.01669 | 0.0078 | 75.9676
13.5 | 1.3045 | 0.01758 | 0.0095 | 74.2036
14 | 1.3364 | 0.01873 | 0.0116 | 71.3508
14.5 | 1.3712 | 0.01976 | 0.0133 | 69.3927
15 | 1.4022 | 0.02101 | 0.0153 | 66.7396
15.5 | 1.4318 | 0.02241 | 0.0173 | 63.8911
16 | 1.4628 | 0.02375 | 0.0191 | 61.5916
17 | 1.524 | 0.02657 | 0.0223 | 57.3579
17.5 | 1.5504 | 0.02826 | 0.0242 | 54.862
18 | 1.5734 | 0.0299 | 0.0267 | 52.6221
18.5 | 1.6237 | 0.03245 | 0.0223 | 50.037
19 | 1.6576 | 0.03488 | 0.0215 | 47.5229
19.5 | 1.6958 | 0.03749 | 0.0195 | 45.2334
20 | 1.7238 | 0.04051 | 0.0187 | 42.5525

## 133. Re 16M Mach 0.25 (1)
BIGFOIL.COM POLAR EXPORT
NACA66-217 a=0.6
NACA66-217 a=0.6 |  |  |  | Cl Max: | 1.282 | at alpha= | 12 | deg
JavaFoil+Calcfoil stall+Eppler ext transition |  |  |  | L/D Max: | 102.744 | at alpha= | 8 | deg
Re: | 16000000 |  |  | Cd Min: | 0.00513 | at alpha= | 1 | deg
Mach: | 0.25 |  |  | Cl=0 at alpha= | -1.4297 | deg
|  |  |  | @ Cl=0.1, Cd= | 0.0056063
|  |  |  | @ Cl=0.4, Cd= | 0.0057272
|  |  |  | @ Cl=0.6, Cd= | 0.0071138
alpha (deg) | Cl | Cd | Cm | Cl/Cd
-17.5 | -0.566 | 0.13351 | 0.005 | -4.242
-17 | -0.612 | 0.12784 | 0.004 | -4.791
-16.5 | -0.657 | 0.11943 | 0.004 | -5.497
-16 | -0.697 | 0.11085 | 0.003 | -6.29
-15.5 | -0.733 | 0.1036 | 0.003 | -7.079
-15 | -0.772 | 0.09027 | 0.002 | -8.553
-14.5 | -0.815 | 0.0728 | 0.002 | -11.192
-14 | -0.949 | 0.02039 | 0.001 | -46.541
-13.5 | -0.978 | 0.01682 | 0 | -58.166
-13 | -0.997 | 0.0146 | -0.001 | -68.291
-12.5 | -1.004 | 0.01351 | -0.002 | -74.301
-12 | -1.003 | 0.01281 | -0.004 | -78.286
-11.5 | -0.995 | 0.0121 | -0.005 | -82.257
-11 | -0.981 | 0.01133 | -0.006 | -86.565
-10.5 | -0.96 | 0.01079 | -0.007 | -89.015
-10 | -0.933 | 0.01025 | -0.008 | -91.017
-9.5 | -0.898 | 0.00977 | -0.01 | -91.943
-9 | -0.86 | 0.00933 | -0.011 | -92.107
-8.5 | -0.817 | 0.00898 | -0.012 | -90.977
-8 | -0.771 | 0.00856 | -0.013 | -90.143
-7.5 | -0.723 | 0.00822 | -0.015 | -87.956
-7 | -0.671 | 0.0079 | -0.016 | -84.987
-6.5 | -0.618 | 0.00759 | -0.017 | -81.413
-6 | -0.562 | 0.0073 | -0.019 | -76.949
-5.5 | -0.504 | 0.0062 | -0.02 | -81.374
-5 | -0.446 | 0.00639 | -0.021 | -69.68
-4.5 | -0.386 | 0.00679 | -0.022 | -56.866
-4 | -0.324 | 0.00651 | -0.024 | -49.784
-3.5 | -0.262 | 0.00632 | -0.025 | -41.492
-3 | -0.199 | 0.00615 | -0.026 | -32.38
-2.5 | -0.136 | 0.006 | -0.028 | -22.651
-2 | -0.072 | 0.00581 | -0.029 | -12.448
-1.5 | -0.009 | 0.00552 | -0.03 | -1.559
-1 | 0.055 | 0.00555 | -0.032 | 9.981
-0.5 | 0.119 | 0.00563 | -0.033 | 21.193
0 | 0.183 | 0.00569 | -0.034 | 32.253
0.5 | 0.247 | 0.00532 | -0.035 | 46.454
1 | 0.31 | 0.00513 | -0.037 | 60.508
1.5 | 0.373 | 0.00582 | -0.038 | 64.137
2 | 0.437 | 0.0056 | -0.039 | 77.954
2.5 | 0.499 | 0.00593 | -0.04 | 84.25
3 | 0.559 | 0.00624 | -0.042 | 89.65
3.5 | 0.62 | 0.00754 | -0.043 | 82.224
4 | 0.68 | 0.00782 | -0.044 | 86.934
4.5 | 0.739 | 0.00811 | -0.045 | 91.131
5 | 0.798 | 0.00844 | -0.046 | 94.506
5.5 | 0.855 | 0.00881 | -0.048 | 97.016
6 | 0.911 | 0.00915 | -0.049 | 99.575
6.5 | 0.964 | 0.00953 | -0.05 | 101.172
7 | 1.015 | 0.00991 | -0.051 | 102.45
7.5 | 1.062 | 0.01035 | -0.052 | 102.599
8 | 1.106 | 0.01077 | -0.054 | 102.744
8.5 | 1.147 | 0.01132 | -0.055 | 101.246
9 | 1.183 | 0.01175 | -0.056 | 100.625
9.5 | 1.214 | 0.01245 | -0.057 | 97.455
10 | 1.24 | 0.01305 | -0.058 | 94.95
10.5 | 1.26 | 0.01375 | -0.059 | 91.619
11 | 1.273 | 0.01457 | -0.06 | 87.403
11.5 | 1.281 | 0.01538 | -0.062 | 83.274
12 | 1.282 | 0.0162 | -0.063 | 79.094
12.5 | 1.275 | 0.01717 | -0.064 | 74.271
13 | 1.261 | 0.01837 | -0.065 | 68.671
13.5 | 1.24 | 0.01949 | -0.066 | 63.654
14 | 1.206 | 0.02063 | -0.067 | 58.433
14.5 | 1.16 | 0.0227 | -0.067 | 51.093
15 | 1.107 | 0.02427 | -0.068 | 45.619
15.5 | 1.045 | 0.02729 | -0.069 | 38.314
16 | 0.971 | 0.03286 | -0.069 | 29.568
16.5 | 0.804 | 0.09538 | -0.053 | 8.425
17 | 0.721 | 0.12053 | -0.045 | 5.983

## 134. Re 16M Mach 0.25 (2)
BIGFOIL.COM POLAR EXPORT
NACA66-217 a=0.6
NACA66-217 a=0.6 |  |  |  | Cl Max: | 1.6989 | at alpha= | 19 | deg
XFOIL ncrit=9 |  |  |  | L/D Max: | 107.053 | at alpha= | 1 | deg
Re: | 16000000 |  |  | Cd Min: | 0.0453 | at alpha= | 19 | deg
Mach: | 0.25 |  |  | Cl=0 at alpha= | -1.6862 | deg
|  |  |  | @ Cl=0.1, Cd= | 0.0041654
|  |  |  | @ Cl=0.4, Cd= | 0.0047153
|  |  |  | @ Cl=0.6, Cd= | 0.0073849
alpha (deg) | Cl | Cd | Cm | Cl/Cd
-20 | -1.5003 | 0.04243 | -0.1017 | -35.3594
-19.5 | -1.4996 | 0.03754 | -0.1007 | -39.9467
-19 | -1.5005 | 0.03302 | -0.0986 | -45.4422
-18.5 | -1.4874 | 0.02974 | -0.0961 | -50.0134
-18 | -1.474 | 0.02672 | -0.0931 | -55.1647
-17.5 | -1.4472 | 0.02465 | -0.0905 | -58.7099
-17 | -1.4242 | 0.02251 | -0.0872 | -63.2697
-16.5 | -1.3955 | 0.02079 | -0.0841 | -67.1236
-16 | -1.3681 | 0.01909 | -0.0807 | -71.6658
-15.5 | -1.3342 | 0.01782 | -0.0777 | -74.8709
-15 | -1.3001 | 0.01657 | -0.0745 | -78.4611
-14.5 | -1.2637 | 0.01548 | -0.0715 | -81.6344
-14 | -1.2262 | 0.01448 | -0.0685 | -84.6823
-13.5 | -1.1872 | 0.01361 | -0.0656 | -87.23
-13 | -1.1462 | 0.01285 | -0.0629 | -89.1984
-12.5 | -1.1047 | 0.01213 | -0.0602 | -91.0717
-12 | -1.0646 | 0.01138 | -0.0573 | -93.5501
-11.5 | -1.0233 | 0.01072 | -0.0545 | -95.4571
-11 | -0.9803 | 0.01016 | -0.0519 | -96.4862
-10.5 | -0.9383 | 0.00961 | -0.0491 | -97.6379
-10 | -0.8947 | 0.00916 | -0.0464 | -97.6747
-9.5 | -0.8514 | 0.00874 | -0.0437 | -97.4142
-9 | -0.8094 | 0.00836 | -0.0406 | -96.8182
-8.5 | -0.7667 | 0.00809 | -0.0376 | -94.7713
-8 | -0.7168 | 0.00773 | -0.0361 | -92.7296
-7.5 | -0.6644 | 0.00743 | -0.0351 | -89.4213
-7 | -0.6102 | 0.00717 | -0.0346 | -85.1046
-6 | -0.4987 | 0.00672 | -0.0342 | -74.2113
-5.5 | -0.4426 | 0.00648 | -0.0341 | -68.3025
-5 | -0.3856 | 0.00627 | -0.0343 | -61.4992
-4 | -0.2693 | 0.0059 | -0.0351 | -45.6441
-3.5 | -0.2106 | 0.00571 | -0.0357 | -36.8827
-3 | -0.1516 | 0.00554 | -0.0364 | -27.3646
-2.5 | -0.0924 | 0.00537 | -0.0372 | -17.2067
-2 | -0.0354 | 0.00511 | -0.0375 | -6.9276
-1.5 | 0.021 | 0.00479 | -0.0378 | 4.3841
-1 | 0.0766 | 0.00434 | -0.0381 | 17.6498
-0.5 | 0.1329 | 0.00392 | -0.0385 | 33.9031
0 | 0.1862 | 0.00327 | -0.0384 | 56.9419
0.5 | 0.2433 | 0.00279 | -0.039 | 87.2043
1 | 0.3051 | 0.00285 | -0.0404 | 107.0526
1.5 | 0.3514 | 0.0038 | -0.0389 | 92.4737
2 | 0.3952 | 0.00466 | -0.037 | 84.8069
2.5 | 0.4421 | 0.0052 | -0.0355 | 85.0192
3 | 0.4864 | 0.00576 | -0.0334 | 84.4444
3.5 | 0.5253 | 0.00636 | -0.0302 | 82.5943
4 | 0.557 | 0.00679 | -0.0255 | 82.0324
4.5 | 0.5876 | 0.00726 | -0.0205 | 80.9366
5 | 0.6283 | 0.00767 | -0.0178 | 81.9166
5.5 | 0.6715 | 0.00806 | -0.0156 | 83.3127
6 | 0.7139 | 0.00852 | -0.0133 | 83.7911
6.5 | 0.7578 | 0.00896 | -0.0114 | 84.5759
7 | 0.7999 | 0.00947 | -0.0091 | 84.4667
7.5 | 0.8423 | 0.01 | -0.007 | 84.23
8 | 0.8843 | 0.01059 | -0.0049 | 83.5033
8.5 | 0.9269 | 0.01119 | -0.0029 | 82.8329
9 | 0.9671 | 0.01188 | -0.0006 | 81.4057
9.5 | 1.0088 | 0.01254 | 0.0015 | 80.4466
10 | 1.0495 | 0.01327 | 0.0037 | 79.0882
10.5 | 1.0882 | 0.01411 | 0.0061 | 77.1226
11 | 1.128 | 0.01492 | 0.0083 | 75.6032
11.5 | 1.1662 | 0.01586 | 0.0107 | 73.5309
12 | 1.2064 | 0.01673 | 0.0128 | 72.11
12.5 | 1.2431 | 0.01781 | 0.0152 | 69.7979
13 | 1.2813 | 0.01886 | 0.0174 | 67.9374
13.5 | 1.316 | 0.02012 | 0.0199 | 65.4076
14 | 1.3492 | 0.02152 | 0.0225 | 62.6952
14.5 | 1.3841 | 0.02291 | 0.0249 | 60.4147
15 | 1.4163 | 0.02447 | 0.0274 | 57.879
15.5 | 1.4509 | 0.02598 | 0.0295 | 55.8468
16 | 1.4798 | 0.02789 | 0.0321 | 53.0584
16.5 | 1.5107 | 0.02973 | 0.0343 | 50.814
17 | 1.539 | 0.03181 | 0.0367 | 48.381
17.5 | 1.5627 | 0.03425 | 0.0392 | 45.6263
18 | 1.5801 | 0.03691 | 0.0423 | 42.8095
18.5 | 1.6408 | 0.04108 | 0.0355 | 39.9416
19 | 1.6989 | 0.0453 | 0.0294 | 37.5033

## 135. Re 16M Mach 0.50 (1)
BIGFOIL.COM POLAR EXPORT
NACA66-217 a=0.6
NACA66-217 a=0.6 |  |  |  | Cl Max: | 1.195 | at alpha= | 20 | deg
JavaFoil+Calcfoil stall+Eppler ext transition |  |  |  | L/D Max: | 91.16 | at alpha= | 6 | deg
Re: | 16000000 |  |  | Cd Min: | 0.00533 | at alpha= | -1 | deg
Mach: | 0.5 |  |  | Cl=0 at alpha= | -1.4306 | deg
|  |  |  | @ Cl=0.1, Cd= | 0.0055762
|  |  |  | @ Cl=0.4, Cd= | 0.0061907
|  |  |  | @ Cl=0.6, Cd= | 0.0068846
alpha (deg) | Cl | Cd | Cm | Cl/Cd
-20 | -1.042 | 0.18091 | 0.01 | -5.758
-19.5 | -1.014 | 0.16767 | 0.009 | -6.046
-19 | -0.985 | 0.16368 | 0.008 | -6.018
-18.5 | -0.957 | 0.16254 | 0.007 | -5.885
-18 | -0.932 | 0.14459 | 0.007 | -6.444
-17.5 | -0.904 | 0.13863 | 0.006 | -6.523
-17 | -0.875 | 0.13173 | 0.005 | -6.643
-16.5 | -0.846 | 0.12753 | 0.004 | -6.632
-16 | -0.818 | 0.11968 | 0.004 | -6.838
-15.5 | -0.797 | 0.10478 | 0.003 | -7.61
-15 | -0.77 | 0.09746 | 0.002 | -7.9
-14.5 | -0.759 | 0.07798 | 0.002 | -9.736
-14 | -0.83 | 0.02347 | 0.001 | -35.362
-13.5 | -0.805 | 0.02 | 0 | -40.261
-13 | -0.651 | 0.08854 | -0.001 | -7.358
-12.5 | -0.627 | 0.07929 | -0.002 | -7.909
-12 | -0.696 | 0.02191 | -0.004 | -31.763
-11.5 | -0.677 | 0.01671 | -0.005 | -40.548
-11 | -0.648 | 0.0149 | -0.007 | -43.479
-10.5 | -0.617 | 0.01375 | -0.008 | -44.848
-10 | -0.481 | 0.06585 | -0.005 | -7.311
-9.5 | -0.455 | 0.05925 | -0.006 | -7.677
-9 | -0.433 | 0.05068 | -0.008 | -8.538
-8.5 | -0.485 | 0.01129 | -0.013 | -42.93
-8 | -0.698 | 0.01069 | -0.015 | -65.33
-7.5 | -0.714 | 0.01002 | -0.016 | -71.234
-7 | -0.692 | 0.00934 | -0.018 | -74.094
-6.5 | -0.653 | 0.00886 | -0.019 | -73.654
-6 | -0.604 | 0.00837 | -0.021 | -72.104
-5.5 | -0.548 | 0.00797 | -0.022 | -68.751
-5 | -0.488 | 0.0076 | -0.023 | -64.189
-4.5 | -0.424 | 0.00724 | -0.025 | -58.533
-4 | -0.358 | 0.00695 | -0.026 | -51.505
-3.5 | -0.29 | 0.00669 | -0.028 | -43.383
-3 | -0.221 | 0.00648 | -0.029 | -34.112
-2.5 | -0.151 | 0.00632 | -0.031 | -23.906
-2 | -0.081 | 0.00543 | -0.032 | -14.829
-1.5 | -0.01 | 0.00576 | -0.034 | -1.67
-1 | 0.062 | 0.00533 | -0.035 | 11.611
-0.5 | 0.133 | 0.00579 | -0.037 | 23.05
0 | 0.204 | 0.00586 | -0.038 | 34.771
0.5 | 0.274 | 0.00596 | -0.039 | 46.016
1 | 0.345 | 0.00612 | -0.041 | 56.253
1.5 | 0.415 | 0.00621 | -0.042 | 66.771
2 | 0.485 | 0.00615 | -0.043 | 78.873
2.5 | 0.555 | 0.00658 | -0.045 | 84.228
3 | 0.62 | 0.00702 | -0.046 | 88.348
3.5 | 0.686 | 0.00858 | -0.048 | 80.002
4 | 0.752 | 0.00896 | -0.049 | 83.938
4.5 | 0.816 | 0.00941 | -0.05 | 86.769
5 | 0.878 | 0.00987 | -0.052 | 88.979
5.5 | 0.937 | 0.01035 | -0.053 | 90.572
6 | 0.993 | 0.01089 | -0.054 | 91.16
6.5 | 1.04 | 0.01149 | -0.056 | 90.507
7 | 1.076 | 0.01219 | -0.057 | 88.264
7.5 | 1.096 | 0.01289 | -0.058 | 84.974
8 | 1.086 | 0.01384 | -0.06 | 78.466
8.5 | 1 | 0.01526 | -0.061 | 65.536
9 | 0.703 | 0.01673 | -0.062 | 42.032
9.5 | 0.738 | 0.01661 | -0.063 | 44.404
10 | 0.769 | 0.01811 | -0.064 | 42.468
10.5 | 0.798 | 0.02032 | -0.065 | 39.267
11 | 0.695 | 0.07428 | -0.035 | 9.362
11.5 | 0.866 | 0.02007 | -0.068 | 43.127
12 | 0.896 | 0.02193 | -0.069 | 40.867
12.5 | 0.925 | 0.02439 | -0.07 | 37.934
13 | 0.949 | 0.02872 | -0.071 | 33.033
13.5 | 0.852 | 0.08526 | -0.051 | 9.997
14 | 1.017 | 0.02831 | -0.073 | 35.911
14.5 | 1.038 | 0.03339 | -0.074 | 31.095
15 | 1.06 | 0.03898 | -0.074 | 27.191
15.5 | 0.964 | 0.1041 | -0.054 | 9.258
16 | 0.975 | 0.12519 | -0.048 | 7.789
16.5 | 1.004 | 0.13144 | -0.05 | 7.639
17 | 1.035 | 0.13506 | -0.053 | 7.663
17.5 | 1.056 | 0.15057 | -0.051 | 7.015
18 | 1.085 | 0.15494 | -0.053 | 7.002
18.5 | 1.115 | 0.158 | -0.055 | 7.058
19 | 1.143 | 0.1724 | -0.056 | 6.628
19.5 | 1.167 | 0.18628 | -0.056 | 6.265
20 | 1.195 | 0.19366 | -0.058 | 6.172

## 136. Re 16M Mach 0.50 (2)
BIGFOIL.COM POLAR EXPORT
NACA66-217 a=0.6
NACA66-217 a=0.6 |  |  |  | Cl Max: | 1.1444 | at alpha= | 11.5 | deg
XFOIL ncrit=9 |  |  |  | L/D Max: | 124.982 | at alpha= | 1 | deg
Re: | 16000000 |  |  | Cd Min: | 0.1307 | at alpha= | 16.5 | deg
Mach: | 0.5 |  |  | Cl=0 at alpha= | -1.8408 | deg
|  |  |  | @ Cl=0.1, Cd= | 0.0044505
|  |  |  | @ Cl=0.4, Cd= | 0.003226
|  |  |  | @ Cl=0.6, Cd= | 0.010393
alpha (deg) | Cl | Cd | Cm | Cl/Cd
-14.5 | -0.5487 | 0.1033 | -0.0863 | -5.3117
-14 | -0.5638 | 0.09127 | -0.0941 | -6.1773
-13.5 | -0.5852 | 0.07761 | -0.103 | -7.5403
-13 | -0.6047 | 0.06492 | -0.1124 | -9.3145
-12.5 | -0.634 | 0.05344 | -0.1198 | -11.8638
-12 | -0.67 | 0.04383 | -0.123 | -15.2863
-11.5 | -0.7063 | 0.03603 | -0.1221 | -19.6031
-11 | -0.7385 | 0.02965 | -0.118 | -24.9073
-10.5 | -0.7703 | 0.02386 | -0.1112 | -32.2842
-10 | -0.7877 | 0.01896 | -0.1032 | -41.5454
-9.5 | -0.7958 | 0.01463 | -0.0942 | -54.3951
-9 | -0.7834 | 0.01204 | -0.0856 | -65.0664
-8.5 | -0.7482 | 0.01062 | -0.079 | -70.452
-8 | -0.7042 | 0.00962 | -0.0735 | -73.2017
-7.5 | -0.6553 | 0.00888 | -0.0689 | -73.795
-7 | -0.603 | 0.00831 | -0.065 | -72.5632
-6.5 | -0.5504 | 0.00782 | -0.0613 | -70.3836
-6 | -0.498 | 0.00739 | -0.0578 | -67.3884
-5.5 | -0.4479 | 0.00702 | -0.0539 | -63.8034
-5 | -0.3994 | 0.00676 | -0.0498 | -59.0828
-4.5 | -0.3392 | 0.00649 | -0.0483 | -52.265
-4 | -0.2766 | 0.00625 | -0.0473 | -44.256
-3.5 | -0.2132 | 0.00603 | -0.0468 | -35.3566
-3 | -0.1487 | 0.00582 | -0.0466 | -25.5498
-2.5 | -0.0835 | 0.00563 | -0.0468 | -14.8313
-2 | -0.0186 | 0.00543 | -0.047 | -3.4254
-1.5 | 0.0398 | 0.00501 | -0.0461 | 7.9441
-1 | 0.098 | 0.00447 | -0.0453 | 21.9239
-0.5 | 0.1574 | 0.00389 | -0.0449 | 40.4627
0 | 0.2131 | 0.00301 | -0.044 | 70.7973
0.5 | 0.2819 | 0.00283 | -0.0452 | 99.6113
1 | 0.3537 | 0.00283 | -0.0469 | 124.9823
1.5 | 0.4145 | 0.00335 | -0.0465 | 123.7313
2 | 0.4481 | 0.00453 | -0.041 | 98.9183
2.5 | 0.4794 | 0.00532 | -0.0349 | 90.1128
3 | 0.4844 | 0.0061 | -0.0233 | 79.4098
3.5 | 0.4928 | 0.00735 | -0.0135 | 67.0476
4 | 0.5124 | 0.0086 | -0.0061 | 59.5814
4.5 | 0.5457 | 0.00962 | -0.0012 | 56.7256
5 | 0.5933 | 0.0103 | 0.0015 | 57.6019
5.5 | 0.6423 | 0.01098 | 0.004 | 58.4973
6 | 0.6908 | 0.01173 | 0.0066 | 58.8917
6.5 | 0.7395 | 0.0125 | 0.0093 | 59.16
7 | 0.7877 | 0.01334 | 0.0122 | 59.048
7.5 | 0.8359 | 0.01423 | 0.0152 | 58.7421
8 | 0.8838 | 0.01518 | 0.0183 | 58.2213
8.5 | 0.9312 | 0.01624 | 0.0216 | 57.3399
9 | 0.9805 | 0.01729 | 0.0249 | 56.7091
9.5 | 1.0265 | 0.01858 | 0.0286 | 55.2476
10 | 1.0711 | 0.02 | 0.0328 | 53.555
10.5 | 1.1115 | 0.02169 | 0.0374 | 51.2448
11 | 1.1407 | 0.02406 | 0.0431 | 47.4106
11.5 | 1.1444 | 0.02779 | 0.0502 | 41.1803
12 | 1.1315 | 0.03275 | 0.0573 | 34.5496
12.5 | 1.1053 | 0.03926 | 0.0631 | 28.1533
13 | 1.0777 | 0.04686 | 0.0666 | 22.9983
13.5 | 1.0493 | 0.05558 | 0.0676 | 18.8791
14 | 1.0166 | 0.06596 | 0.0657 | 15.4124
14.5 | 0.9847 | 0.07754 | 0.061 | 12.6993
15 | 0.9562 | 0.09009 | 0.054 | 10.6138
15.5 | 0.9317 | 0.10332 | 0.0455 | 9.0176
16 | 0.9104 | 0.11692 | 0.0363 | 7.7865
16.5 | 0.8915 | 0.1307 | 0.0272 | 6.821

## 137. Re 18M Mach 0.00 (1)
BIGFOIL.COM POLAR EXPORT
NACA66-217 a=0.6
NACA66-217 a=0.6 |  |  |  | Cl Max: | 1.374 | at alpha= | 13.5 | deg
JavaFoil+Calcfoil stall+Eppler ext transition |  |  |  | L/D Max: | 108.749 | at alpha= | 8 | deg
Re: | 18000000 |  |  | Cd Min: | 0.00554 | at alpha= | 1.5 | deg
Mach: | 0 |  |  | Cl=0 at alpha= | -1.4355 | deg
|  |  |  | @ Cl=0.1, Cd= | 0.0056803
|  |  |  | @ Cl=0.4, Cd= | 0.0058372
|  |  |  | @ Cl=0.6, Cd= | 0.0071517
alpha (deg) | Cl | Cd | Cm | Cl/Cd
-20 | -0.848 | 0.14185 | 0.008 | -5.979
-19.5 | -0.869 | 0.13119 | 0.008 | -6.62
-19 | -0.881 | 0.12908 | 0.007 | -6.828
-18.5 | -0.932 | 0.08874 | 0.008 | -10.503
-18 | -1.003 | 0.0478 | 0.008 | -20.981
-17.5 | -0.97 | 0.07238 | 0.007 | -13.401
-17 | -1.057 | 0.03136 | 0.007 | -33.723
-16.5 | -1.079 | 0.02571 | 0.006 | -41.978
-16 | -1.105 | 0.01943 | 0.005 | -56.865
-15.5 | -1.113 | 0.01765 | 0.004 | -63.077
-15 | -1.117 | 0.01621 | 0.003 | -68.913
-14.5 | -1.117 | 0.01528 | 0.002 | -73.072
-14 | -1.114 | 0.01399 | 0.001 | -79.624
-13.5 | -1.106 | 0.01317 | 0 | -84.018
-13 | -1.094 | 0.0125 | -0.001 | -87.546
-12.5 | -1.078 | 0.01187 | -0.002 | -90.823
-12 | -1.058 | 0.01125 | -0.004 | -94.046
-11.5 | -1.034 | 0.01074 | -0.005 | -96.218
-11 | -1.006 | 0.01022 | -0.006 | -98.386
-10.5 | -0.974 | 0.00982 | -0.007 | -99.147
-10 | -0.938 | 0.00938 | -0.008 | -99.983
-9.5 | -0.897 | 0.00902 | -0.009 | -99.397
-9 | -0.854 | 0.00864 | -0.011 | -98.761
-8.5 | -0.808 | 0.00836 | -0.012 | -96.606
-8 | -0.76 | 0.008 | -0.013 | -94.916
-7.5 | -0.709 | 0.00773 | -0.014 | -91.745
-7 | -0.657 | 0.00653 | -0.016 | -100.684
-6.5 | -0.603 | 0.00633 | -0.017 | -95.364
-6 | -0.548 | 0.0065 | -0.018 | -84.352
-5.5 | -0.492 | 0.00696 | -0.019 | -70.645
-5 | -0.434 | 0.00665 | -0.021 | -65.176
-4.5 | -0.374 | 0.00647 | -0.022 | -57.89
-4 | -0.314 | 0.00626 | -0.023 | -50.204
-3.5 | -0.254 | 0.00609 | -0.024 | -41.724
-3 | -0.193 | 0.00595 | -0.026 | -32.413
-2.5 | -0.132 | 0.00623 | -0.027 | -21.15
-2 | -0.07 | 0.00631 | -0.028 | -11.109
-1.5 | -0.008 | 0.00567 | -0.029 | -1.469
-1 | 0.054 | 0.00571 | -0.031 | 9.396
-0.5 | 0.116 | 0.00567 | -0.032 | 20.371
0 | 0.178 | 0.00576 | -0.033 | 30.843
0.5 | 0.24 | 0.00591 | -0.034 | 40.529
1 | 0.302 | 0.00592 | -0.036 | 50.937
1.5 | 0.363 | 0.00554 | -0.037 | 65.392
2 | 0.424 | 0.00603 | -0.038 | 70.252
2.5 | 0.485 | 0.00612 | -0.039 | 79.124
3 | 0.543 | 0.00606 | -0.04 | 89.623
3.5 | 0.602 | 0.00719 | -0.042 | 83.723
4 | 0.661 | 0.0074 | -0.043 | 89.229
4.5 | 0.719 | 0.00768 | -0.044 | 93.535
5 | 0.776 | 0.00797 | -0.045 | 97.353
5.5 | 0.832 | 0.00827 | -0.046 | 100.619
6 | 0.887 | 0.00856 | -0.047 | 103.717
6.5 | 0.94 | 0.00889 | -0.049 | 105.751
7 | 0.991 | 0.00924 | -0.05 | 107.251
7.5 | 1.04 | 0.0096 | -0.051 | 108.314
8 | 1.086 | 0.00999 | -0.052 | 108.749
8.5 | 1.13 | 0.01041 | -0.053 | 108.52
9 | 1.171 | 0.01086 | -0.054 | 107.755
9.5 | 1.208 | 0.01135 | -0.055 | 106.485
10 | 1.242 | 0.01185 | -0.057 | 104.818
10.5 | 1.273 | 0.01242 | -0.058 | 102.506
11 | 1.3 | 0.01302 | -0.059 | 99.835
11.5 | 1.322 | 0.01367 | -0.06 | 96.767
12 | 1.341 | 0.01436 | -0.061 | 93.377
12.5 | 1.356 | 0.015 | -0.062 | 90.443
13 | 1.367 | 0.01581 | -0.063 | 86.44
13.5 | 1.374 | 0.01662 | -0.064 | 82.656
14 | 1.372 | 0.01763 | -0.065 | 77.829
14.5 | 1.366 | 0.01842 | -0.066 | 74.149
15 | 1.355 | 0.01957 | -0.067 | 69.232
15.5 | 1.34 | 0.02076 | -0.068 | 64.518
16 | 1.321 | 0.02203 | -0.069 | 59.975
16.5 | 1.299 | 0.02336 | -0.069 | 55.619
17 | 1.274 | 0.025 | -0.07 | 50.978
17.5 | 1.247 | 0.02682 | -0.071 | 46.487
18 | 1.217 | 0.02918 | -0.072 | 41.691
18.5 | 1.181 | 0.03312 | -0.072 | 35.665

## 138. Re 18M Mach 0.00 (2)
BIGFOIL.COM POLAR EXPORT
NACA66-217 a=0.6
NACA66-217 a=0.6 |  |  |  | Cl Max: | 1.6895 | at alpha= | 19 | deg
XFOIL ncrit=9 |  |  |  | L/D Max: | 95.7303 | at alpha= | 7.5 | deg
Re: | 18000000 |  |  | Cd Min: | 0.03305 | at alpha= | 19 | deg
Mach: | 0 |  |  | Cl=0 at alpha= | -1.6579 | deg
|  |  |  | @ Cl=0.1, Cd= | 0.0041375
|  |  |  | @ Cl=0.4, Cd= | 0.0049076
|  |  |  | @ Cl=0.6, Cd= | 0.0067973
alpha (deg) | Cl | Cd | Cm | Cl/Cd
-20 | -1.5753 | 0.02544 | -0.0728 | -61.9222
-19.5 | -1.5524 | 0.02369 | -0.0712 | -65.5298
-19 | -1.5317 | 0.02189 | -0.069 | -69.9726
-18.5 | -1.502 | 0.02066 | -0.0675 | -72.7009
-17.5 | -1.4486 | 0.01804 | -0.0633 | -80.2993
-17 | -1.4223 | 0.01679 | -0.0608 | -84.7111
-16.5 | -1.3884 | 0.01592 | -0.0591 | -87.2111
-16 | -1.3559 | 0.015 | -0.057 | -90.3933
-15.5 | -1.3209 | 0.01423 | -0.0552 | -92.825
-15 | -1.2856 | 0.01349 | -0.0532 | -95.3002
-14.5 | -1.249 | 0.0128 | -0.0513 | -97.5781
-14 | -1.212 | 0.01215 | -0.0494 | -99.7531
-13 | -1.1355 | 0.01103 | -0.0455 | -102.9465
-12.5 | -1.0971 | 0.01048 | -0.0434 | -104.6851
-12 | -1.0589 | 0.00995 | -0.0412 | -106.4221
-11.5 | -1.0199 | 0.00949 | -0.039 | -107.471
-11 | -0.9805 | 0.00909 | -0.0367 | -107.8658
-10.5 | -0.943 | 0.00873 | -0.0338 | -108.0183
-10 | -0.9025 | 0.00848 | -0.0314 | -106.4269
-9.5 | -0.8543 | 0.00819 | -0.0306 | -104.3101
-9 | -0.8047 | 0.0079 | -0.0301 | -101.8608
-8.5 | -0.7545 | 0.00761 | -0.0296 | -99.1459
-8 | -0.7037 | 0.00731 | -0.0293 | -96.2654
-7.5 | -0.6511 | 0.00706 | -0.0293 | -92.2238
-7 | -0.5976 | 0.00684 | -0.0294 | -87.3684
-6.5 | -0.5432 | 0.00664 | -0.0297 | -81.8072
-6 | -0.4886 | 0.00644 | -0.0301 | -75.8696
-5.5 | -0.4338 | 0.00623 | -0.0305 | -69.6308
-5 | -0.3781 | 0.00604 | -0.031 | -62.5993
-4.5 | -0.3217 | 0.00588 | -0.0317 | -54.7109
-4 | -0.2652 | 0.00569 | -0.0324 | -46.6081
-3.5 | -0.2082 | 0.00553 | -0.0332 | -37.6492
-3 | -0.1511 | 0.00536 | -0.034 | -28.1903
-2.5 | -0.0939 | 0.00523 | -0.0348 | -17.9541
-1.5 | 0.0176 | 0.00469 | -0.0359 | 3.7527
-1 | 0.0722 | 0.00431 | -0.0364 | 16.7517
-0.5 | 0.127 | 0.00397 | -0.0369 | 31.9899
0 | 0.1815 | 0.00354 | -0.0374 | 51.2712
0.5 | 0.2329 | 0.00282 | -0.0374 | 82.5887
1 | 0.2871 | 0.00323 | -0.0377 | 88.8854
1.5 | 0.3318 | 0.00415 | -0.0364 | 79.9518
2 | 0.3805 | 0.0047 | -0.0357 | 80.9574
2.5 | 0.4284 | 0.00521 | -0.0348 | 82.2265
3 | 0.4744 | 0.0057 | -0.0336 | 83.2281
3.5 | 0.5201 | 0.00617 | -0.0322 | 84.295
4 | 0.565 | 0.00658 | -0.0306 | 85.8663
4.5 | 0.6117 | 0.00687 | -0.0294 | 89.0393
5.5 | 0.691 | 0.00737 | -0.024 | 93.7585
6 | 0.7298 | 0.00773 | -0.0213 | 94.4114
6.5 | 0.7709 | 0.00808 | -0.0192 | 95.4084
7 | 0.8109 | 0.00849 | -0.017 | 95.5124
7.5 | 0.852 | 0.0089 | -0.0151 | 95.7303
8 | 0.8933 | 0.00934 | -0.0134 | 95.6424
8.5 | 0.9329 | 0.00985 | -0.0114 | 94.7107
9 | 0.9716 | 0.01042 | -0.0093 | 93.2438
9.5 | 1.0128 | 0.01092 | -0.0078 | 92.7473
10 | 1.0513 | 0.01152 | -0.0059 | 91.2587
11 | 1.1275 | 0.01283 | -0.0022 | 87.88
11.5 | 1.1636 | 0.01359 | -0.0002 | 85.6218
12 | 1.2019 | 0.0143 | 0.0014 | 84.049
12.5 | 1.2373 | 0.01511 | 0.0033 | 81.8862
13 | 1.2749 | 0.01588 | 0.0049 | 80.2834
13.5 | 1.3083 | 0.01683 | 0.0068 | 77.7362
14 | 1.3426 | 0.01781 | 0.0086 | 75.3846
14.5 | 1.3751 | 0.01888 | 0.0105 | 72.8337
15 | 1.408 | 0.01997 | 0.0122 | 70.5058
15.5 | 1.4377 | 0.02126 | 0.0141 | 67.6246
16 | 1.4685 | 0.02253 | 0.0158 | 65.1798
16.5 | 1.5004 | 0.02376 | 0.0173 | 63.1481
17 | 1.5291 | 0.02521 | 0.0189 | 60.6545
17.5 | 1.5586 | 0.02662 | 0.0204 | 58.55
18 | 1.582 | 0.02841 | 0.0224 | 55.6846
18.5 | 1.6193 | 0.03021 | 0.0214 | 53.6015
19 | 1.6895 | 0.03305 | 0.0124 | 51.1195

## 139. Re 18M Mach 0.10 (1)
BIGFOIL.COM POLAR EXPORT
NACA66-217 a=0.6
NACA66-217 a=0.6 |  |  |  | Cl Max: | 1.36 | at alpha= | 13.5 | deg
JavaFoil+Calcfoil stall+Eppler ext transition |  |  |  | L/D Max: | 108.312 | at alpha= | 8 | deg
Re: | 18000000 |  |  | Cd Min: | 0.00555 | at alpha= | 1.5 | deg
Mach: | 0.1 |  |  | Cl=0 at alpha= | -1.4355 | deg
|  |  |  | @ Cl=0.1, Cd= | 0.0056903
|  |  |  | @ Cl=0.4, Cd= | 0.0058345
|  |  |  | @ Cl=0.6, Cd= | 0.0071151
alpha (deg) | Cl | Cd | Cm | Cl/Cd
-19.5 | -0.815 | 0.13918 | 0.008 | -5.854
-19 | -0.832 | 0.13555 | 0.007 | -6.138
-18.5 | -0.868 | 0.10937 | 0.007 | -7.932
-18 | -0.872 | 0.11665 | 0.006 | -7.479
-17.5 | -0.901 | 0.09849 | 0.006 | -9.152
-17 | -0.934 | 0.07925 | 0.006 | -11.782
-16.5 | -1.033 | 0.03104 | 0.006 | -33.293
-16 | -1.061 | 0.02415 | 0.005 | -43.924
-15.5 | -1.084 | 0.01883 | 0.004 | -57.597
-15 | -1.094 | 0.01693 | 0.003 | -64.605
-14.5 | -1.099 | 0.01545 | 0.002 | -71.125
-14 | -1.099 | 0.01431 | 0.001 | -76.76
-13.5 | -1.094 | 0.01341 | 0 | -81.536
-13 | -1.084 | 0.01271 | -0.001 | -85.302
-12.5 | -1.07 | 0.01205 | -0.002 | -88.825
-12 | -1.053 | 0.01141 | -0.004 | -92.25
-11.5 | -1.03 | 0.01089 | -0.005 | -94.608
-11 | -1.004 | 0.01033 | -0.006 | -97.185
-10.5 | -0.973 | 0.00992 | -0.007 | -98.11
-10 | -0.938 | 0.00947 | -0.008 | -99.035
-9.5 | -0.898 | 0.00911 | -0.009 | -98.585
-9 | -0.855 | 0.00875 | -0.011 | -97.742
-8.5 | -0.81 | 0.00844 | -0.012 | -95.912
-8 | -0.762 | 0.00807 | -0.013 | -94.429
-7.5 | -0.712 | 0.00777 | -0.014 | -91.629
-7 | -0.66 | 0.00748 | -0.016 | -88.21
-6.5 | -0.606 | 0.00637 | -0.017 | -95.094
-6 | -0.55 | 0.00655 | -0.018 | -84.03
-5.5 | -0.494 | 0.00697 | -0.019 | -70.927
-5 | -0.436 | 0.00674 | -0.021 | -64.649
-4.5 | -0.376 | 0.00646 | -0.022 | -58.269
-4 | -0.316 | 0.00626 | -0.023 | -50.461
-3.5 | -0.255 | 0.00609 | -0.024 | -41.907
-3 | -0.194 | 0.00595 | -0.026 | -32.582
-2.5 | -0.132 | 0.00619 | -0.027 | -21.382
-2 | -0.07 | 0.00631 | -0.028 | -11.169
-1.5 | -0.008 | 0.00571 | -0.029 | -1.468
-1 | 0.054 | 0.00572 | -0.031 | 9.429
-0.5 | 0.116 | 0.00568 | -0.032 | 20.442
0 | 0.179 | 0.00582 | -0.033 | 30.656
0.5 | 0.241 | 0.00589 | -0.035 | 40.92
1 | 0.303 | 0.00594 | -0.036 | 51.02
1.5 | 0.364 | 0.00555 | -0.037 | 65.665
2 | 0.426 | 0.00604 | -0.038 | 70.493
2.5 | 0.487 | 0.00616 | -0.039 | 79.067
3 | 0.546 | 0.00609 | -0.041 | 89.515
3.5 | 0.605 | 0.00721 | -0.042 | 83.881
4 | 0.664 | 0.00745 | -0.043 | 89.025
4.5 | 0.722 | 0.00774 | -0.044 | 93.305
5 | 0.779 | 0.00801 | -0.045 | 97.365
5.5 | 0.836 | 0.00831 | -0.047 | 100.536
6 | 0.891 | 0.00862 | -0.048 | 103.332
6.5 | 0.944 | 0.00896 | -0.049 | 105.33
7 | 0.995 | 0.00932 | -0.05 | 106.735
7.5 | 1.044 | 0.00971 | -0.051 | 107.486
8 | 1.09 | 0.01006 | -0.052 | 108.312
8.5 | 1.133 | 0.01052 | -0.054 | 107.682
9 | 1.173 | 0.01096 | -0.055 | 107.079
9.5 | 1.21 | 0.01145 | -0.056 | 105.675
10 | 1.243 | 0.01197 | -0.057 | 103.862
10.5 | 1.272 | 0.01255 | -0.058 | 101.363
11 | 1.298 | 0.0132 | -0.059 | 98.34
11.5 | 1.319 | 0.01386 | -0.06 | 95.166
12 | 1.336 | 0.01458 | -0.061 | 91.578
12.5 | 1.348 | 0.01524 | -0.062 | 88.488
13 | 1.357 | 0.01599 | -0.063 | 84.846
13.5 | 1.36 | 0.017 | -0.064 | 80.017
14 | 1.355 | 0.01797 | -0.065 | 75.393
14.5 | 1.344 | 0.01887 | -0.066 | 71.257
15 | 1.329 | 0.0201 | -0.067 | 66.128
15.5 | 1.31 | 0.02129 | -0.068 | 61.518
16 | 1.287 | 0.02265 | -0.069 | 56.805
16.5 | 1.259 | 0.02433 | -0.07 | 51.769
17 | 1.23 | 0.02595 | -0.07 | 47.395
17.5 | 1.196 | 0.0284 | -0.071 | 42.119
18 | 1.161 | 0.03076 | -0.072 | 37.759
18.5 | 1.116 | 0.03727 | -0.072 | 29.941

## 140. Re 18M Mach 0.10 (2)
BIGFOIL.COM POLAR EXPORT
NACA66-217 a=0.6
NACA66-217 a=0.6 |  |  |  | Cl Max: | 1.7248 | at alpha= | 20 | deg
XFOIL ncrit=9 |  |  |  | L/D Max: | 94.2636 | at alpha= | 7.5 | deg
Re: | 18000000 |  |  | Cd Min: | 0.03947 | at alpha= | 20 | deg
Mach: | 0.1 |  |  | Cl=0 at alpha= | -1.6583 | deg
|  |  |  | @ Cl=0.1, Cd= | 0.0041431
|  |  |  | @ Cl=0.4, Cd= | 0.0048878
|  |  |  | @ Cl=0.6, Cd= | 0.0068244
alpha (deg) | Cl | Cd | Cm | Cl/Cd
-20 | -1.5732 | 0.02708 | -0.0776 | -58.0945
-19.5 | -1.5519 | 0.02507 | -0.0758 | -61.9027
-19 | -1.5322 | 0.02309 | -0.0735 | -66.3577
-18.5 | -1.5048 | 0.02162 | -0.0717 | -69.6022
-18 | -1.485 | 0.01983 | -0.0689 | -74.8865
-17.5 | -1.4503 | 0.01884 | -0.0674 | -76.9798
-17 | -1.4252 | 0.01745 | -0.0646 | -81.6734
-16.5 | -1.3908 | 0.01653 | -0.0628 | -84.1379
-16 | -1.3611 | 0.01542 | -0.0602 | -88.2685
-15.5 | -1.3259 | 0.0146 | -0.0582 | -90.8151
-15 | -1.2895 | 0.01383 | -0.0563 | -93.2393
-14.5 | -1.2528 | 0.01309 | -0.0542 | -95.7066
-14 | -1.2162 | 0.0124 | -0.052 | -98.0806
-13.5 | -1.1778 | 0.01179 | -0.05 | -99.8982
-13 | -1.1378 | 0.01125 | -0.0481 | -101.1378
-12.5 | -1.099 | 0.01067 | -0.0459 | -102.9991
-12 | -1.0604 | 0.01012 | -0.0436 | -104.7826
-11.5 | -1.021 | 0.00963 | -0.0413 | -106.0228
-11 | -0.9809 | 0.00921 | -0.039 | -106.5038
-10.5 | -0.9422 | 0.00881 | -0.0362 | -106.9467
-10 | -0.9047 | 0.00853 | -0.0331 | -106.061
-9.5 | -0.8575 | 0.00824 | -0.0319 | -104.0655
-9 | -0.8079 | 0.00795 | -0.0312 | -101.6226
-8.5 | -0.7575 | 0.00766 | -0.0306 | -98.8903
-8 | -0.7067 | 0.00735 | -0.0301 | -96.1497
-7.5 | -0.654 | 0.00709 | -0.03 | -92.2426
-7 | -0.6002 | 0.00687 | -0.0301 | -87.3654
-6.5 | -0.5457 | 0.00666 | -0.0303 | -81.9369
-6 | -0.4907 | 0.00646 | -0.0306 | -75.9598
-5.5 | -0.4356 | 0.00625 | -0.0309 | -69.696
-5 | -0.3796 | 0.00606 | -0.0314 | -62.6403
-4.5 | -0.3229 | 0.00589 | -0.0321 | -54.8217
-4 | -0.2662 | 0.0057 | -0.0328 | -46.7018
-3.5 | -0.2088 | 0.00554 | -0.0335 | -37.6895
-3 | -0.1514 | 0.00537 | -0.0343 | -28.1937
-2.5 | -0.0939 | 0.00524 | -0.0351 | -17.9198
-2 | -0.0379 | 0.005 | -0.0357 | -7.58
-1 | 0.073 | 0.00431 | -0.0366 | 16.9374
-0.5 | 0.128 | 0.00397 | -0.0371 | 32.2418
0 | 0.1828 | 0.00352 | -0.0376 | 51.9318
0.5 | 0.2345 | 0.00281 | -0.0376 | 83.452
1 | 0.2894 | 0.00319 | -0.0381 | 90.721
1.5 | 0.3338 | 0.00414 | -0.0366 | 80.628
2 | 0.3824 | 0.0047 | -0.0359 | 81.3617
2.5 | 0.4302 | 0.00521 | -0.0349 | 82.572
3 | 0.4761 | 0.00571 | -0.0335 | 83.38
3.5 | 0.5214 | 0.00619 | -0.032 | 84.2326
4 | 0.5657 | 0.00661 | -0.0302 | 85.5825
4.5 | 0.6121 | 0.0069 | -0.0289 | 88.7101
5 | 0.6504 | 0.00712 | -0.0258 | 91.3483
5.5 | 0.6881 | 0.00744 | -0.0227 | 92.4866
6 | 0.728 | 0.00781 | -0.0202 | 93.2138
6.5 | 0.7698 | 0.00817 | -0.0181 | 94.2228
7 | 0.81 | 0.0086 | -0.0159 | 94.186
7.5 | 0.8512 | 0.00903 | -0.014 | 94.2636
8 | 0.8925 | 0.00949 | -0.0121 | 94.0464
8.5 | 0.9333 | 0.01 | -0.0102 | 93.33
9 | 0.9723 | 0.01058 | -0.0082 | 91.8998
9.5 | 1.0125 | 0.01113 | -0.0063 | 90.9704
10 | 1.0527 | 0.01171 | -0.0046 | 89.8975
11 | 1.1286 | 0.0131 | -0.0007 | 86.1527
11.5 | 1.1653 | 0.01387 | 0.0014 | 84.0159
12 | 1.2029 | 0.01462 | 0.0032 | 82.2777
12.5 | 1.24 | 0.01541 | 0.005 | 80.4672
13 | 1.276 | 0.0163 | 0.0068 | 78.2822
13.5 | 1.3112 | 0.01722 | 0.0087 | 76.144
14 | 1.3433 | 0.01836 | 0.0108 | 73.1645
14.5 | 1.3784 | 0.01936 | 0.0125 | 71.1983
15 | 1.4094 | 0.02061 | 0.0145 | 68.3843
15.5 | 1.4424 | 0.02179 | 0.0162 | 66.1955
16 | 1.4719 | 0.0232 | 0.0182 | 63.444
16.5 | 1.5048 | 0.02445 | 0.0197 | 61.546
17 | 1.5333 | 0.026 | 0.0214 | 58.9731
17.5 | 1.561 | 0.02761 | 0.0232 | 56.5375
18 | 1.585 | 0.02943 | 0.0253 | 53.8566
18.5 | 1.6197 | 0.03166 | 0.0244 | 51.1592
19 | 1.6923 | 0.03444 | 0.0155 | 49.1376
19.5 | 1.6913 | 0.03649 | 0.0219 | 46.3497
20 | 1.7248 | 0.03947 | 0.0201 | 43.699

## 141. Re 18M Mach 0.25 (1)
BIGFOIL.COM POLAR EXPORT
NACA66-217 a=0.6
NACA66-217 a=0.6 |  |  |  | Cl Max: | 1.282 | at alpha= | 11.5 | deg
JavaFoil+Calcfoil stall+Eppler ext transition |  |  |  | L/D Max: | 104.875 | at alpha= | 8 | deg
Re: | 18000000 |  |  | Cd Min: | 0.00529 | at alpha= | 1 | deg
Mach: | 0.25 |  |  | Cl=0 at alpha= | -1.4297 | deg
|  |  |  | @ Cl=0.1, Cd= | 0.0057548
|  |  |  | @ Cl=0.4, Cd= | 0.0060425
|  |  |  | @ Cl=0.6, Cd= | 0.0070233
alpha (deg) | Cl | Cd | Cm | Cl/Cd
-17.5 | -0.567 | 0.13198 | 0.005 | -4.294
-17 | -0.613 | 0.12864 | 0.004 | -4.763
-16.5 | -0.657 | 0.1185 | 0.004 | -5.545
-16 | -0.698 | 0.10924 | 0.003 | -6.39
-15.5 | -0.734 | 0.10241 | 0.003 | -7.171
-15 | -0.772 | 0.09015 | 0.002 | -8.564
-14.5 | -0.839 | 0.05673 | 0.002 | -14.797
-14 | -0.949 | 0.02019 | 0.001 | -47.011
-13.5 | -0.979 | 0.01655 | 0 | -59.138
-13 | -0.998 | 0.01432 | -0.001 | -69.649
-12.5 | -1.005 | 0.01319 | -0.002 | -76.192
-12 | -1.004 | 0.01248 | -0.004 | -80.401
-11.5 | -0.996 | 0.0118 | -0.005 | -84.373
-11 | -0.982 | 0.01111 | -0.006 | -88.397
-10.5 | -0.961 | 0.01055 | -0.007 | -91.133
-10 | -0.934 | 0.01003 | -0.008 | -93.143
-9.5 | -0.899 | 0.00958 | -0.01 | -93.813
-9 | -0.86 | 0.00915 | -0.011 | -93.973
-8.5 | -0.818 | 0.00883 | -0.012 | -92.609
-8 | -0.772 | 0.00837 | -0.013 | -92.194
-7.5 | -0.723 | 0.00804 | -0.015 | -89.915
-7 | -0.672 | 0.00773 | -0.016 | -86.85
-6.5 | -0.618 | 0.00744 | -0.017 | -83.059
-6 | -0.562 | 0.00716 | -0.019 | -78.55
-5.5 | -0.505 | 0.00606 | -0.02 | -83.24
-5 | -0.446 | 0.00624 | -0.021 | -71.441
-4.5 | -0.386 | 0.00665 | -0.022 | -58.048
-4 | -0.324 | 0.00648 | -0.024 | -50.083
-3.5 | -0.262 | 0.0062 | -0.025 | -42.252
-3 | -0.199 | 0.00605 | -0.026 | -32.905
-2.5 | -0.136 | 0.00591 | -0.028 | -23.017
-2 | -0.072 | 0.00637 | -0.029 | -11.368
-1.5 | -0.009 | 0.00576 | -0.03 | -1.495
-1 | 0.055 | 0.00579 | -0.032 | 9.571
-0.5 | 0.119 | 0.00574 | -0.033 | 20.808
0 | 0.183 | 0.00588 | -0.034 | 31.193
0.5 | 0.247 | 0.00557 | -0.035 | 44.379
1 | 0.31 | 0.00529 | -0.037 | 58.626
1.5 | 0.374 | 0.00596 | -0.038 | 62.645
2 | 0.437 | 0.00616 | -0.039 | 70.927
2.5 | 0.499 | 0.00599 | -0.04 | 83.386
3 | 0.56 | 0.00623 | -0.042 | 89.842
3.5 | 0.62 | 0.00742 | -0.043 | 83.569
4 | 0.68 | 0.00768 | -0.044 | 88.623
4.5 | 0.74 | 0.00798 | -0.045 | 92.77
5 | 0.798 | 0.0083 | -0.047 | 96.244
5.5 | 0.856 | 0.00863 | -0.048 | 99.192
6 | 0.912 | 0.00895 | -0.049 | 101.818
6.5 | 0.965 | 0.00933 | -0.05 | 103.448
7 | 1.015 | 0.00971 | -0.051 | 104.524
7.5 | 1.063 | 0.01015 | -0.053 | 104.692
8 | 1.107 | 0.01056 | -0.054 | 104.875
8.5 | 1.147 | 0.01108 | -0.055 | 103.573
9 | 1.183 | 0.01153 | -0.056 | 102.605
9.5 | 1.214 | 0.01222 | -0.057 | 99.333
10 | 1.24 | 0.0128 | -0.058 | 96.871
10.5 | 1.26 | 0.01353 | -0.059 | 93.154
11 | 1.274 | 0.01428 | -0.061 | 89.229
11.5 | 1.282 | 0.01502 | -0.062 | 85.333
12 | 1.282 | 0.01588 | -0.063 | 80.75
12.5 | 1.276 | 0.01677 | -0.064 | 76.094
13 | 1.262 | 0.01794 | -0.065 | 70.372
13.5 | 1.242 | 0.01892 | -0.066 | 65.627
14 | 1.207 | 0.02015 | -0.067 | 59.895
14.5 | 1.161 | 0.02213 | -0.067 | 52.451
15 | 1.109 | 0.02365 | -0.068 | 46.878
15.5 | 1.046 | 0.02693 | -0.069 | 38.827
16 | 0.975 | 0.03119 | -0.069 | 31.26
16.5 | 0.822 | 0.0798 | -0.058 | 10.304

## 142. Re 18M Mach 0.25 (2)
BIGFOIL.COM POLAR EXPORT
NACA66-217 a=0.6
NACA66-217 a=0.6 |  |  |  | Cl Max: | 1.6936 | at alpha= | 19 | deg
XFOIL ncrit=9 |  |  |  | L/D Max: | 97.8247 | at alpha= | 1 | deg
Re: | 18000000 |  |  | Cd Min: | 0.04353 | at alpha= | 19 | deg
Mach: | 0.25 |  |  | Cl=0 at alpha= | -1.6874 | deg
|  |  |  | @ Cl=0.1, Cd= | 0.0041413
|  |  |  | @ Cl=0.4, Cd= | 0.0047769
|  |  |  | @ Cl=0.6, Cd= | 0.0071665
alpha (deg) | Cl | Cd | Cm | Cl/Cd
-20 | -1.5212 | 0.04073 | -0.1018 | -37.3484
-19.5 | -1.5241 | 0.03577 | -0.1003 | -42.6083
-19 | -1.5121 | 0.0322 | -0.0983 | -46.9596
-18.5 | -1.5003 | 0.02892 | -0.0957 | -51.8776
-18 | -1.4854 | 0.02601 | -0.0926 | -57.1088
-17.5 | -1.4592 | 0.02396 | -0.0898 | -60.9015
-17 | -1.4366 | 0.02183 | -0.0864 | -65.8085
-16.5 | -1.4061 | 0.02022 | -0.0833 | -69.5401
-16 | -1.3789 | 0.01855 | -0.0798 | -74.3342
-15.5 | -1.3453 | 0.01727 | -0.0767 | -77.8981
-15 | -1.3103 | 0.01608 | -0.0735 | -81.4863
-14.5 | -1.2739 | 0.01502 | -0.0704 | -84.8136
-14 | -1.2362 | 0.01407 | -0.0674 | -87.8607
-13.5 | -1.1965 | 0.01322 | -0.0645 | -90.5068
-13 | -1.1548 | 0.01248 | -0.0618 | -92.5321
-12.5 | -1.1129 | 0.01179 | -0.0592 | -94.3936
-12 | -1.0709 | 0.01114 | -0.0564 | -96.1311
-11.5 | -1.0299 | 0.01049 | -0.0535 | -98.1792
-11 | -0.987 | 0.00995 | -0.0509 | -99.196
-10.5 | -0.9455 | 0.00939 | -0.0479 | -100.6922
-10 | -0.9021 | 0.00893 | -0.0452 | -101.019
-9.5 | -0.8594 | 0.00852 | -0.0423 | -100.8685
-9 | -0.819 | 0.00819 | -0.0388 | -100
-8.5 | -0.7717 | 0.00792 | -0.0367 | -97.4369
-8 | -0.7208 | 0.00759 | -0.0354 | -94.9671
-7.5 | -0.6681 | 0.00729 | -0.0345 | -91.6461
-7 | -0.6137 | 0.00703 | -0.0339 | -87.2973
-6.5 | -0.558 | 0.0068 | -0.0337 | -82.0588
-6 | -0.5014 | 0.00659 | -0.0337 | -76.085
-5.5 | -0.4448 | 0.00637 | -0.0337 | -69.8273
-5 | -0.3876 | 0.00615 | -0.0339 | -63.0244
-4.5 | -0.3293 | 0.00596 | -0.0343 | -55.2517
-4 | -0.2707 | 0.00578 | -0.0349 | -46.8339
-3.5 | -0.212 | 0.00559 | -0.0355 | -37.9249
-3 | -0.1527 | 0.00543 | -0.0362 | -28.1215
-2.5 | -0.0935 | 0.00529 | -0.0369 | -17.6749
-2 | -0.0357 | 0.00507 | -0.0375 | -7.0414
-1.5 | 0.0214 | 0.00474 | -0.0379 | 4.5148
-1 | 0.0773 | 0.00432 | -0.0382 | 17.8935
0 | 0.1891 | 0.00344 | -0.0389 | 54.9709
0.5 | 0.243 | 0.00279 | -0.039 | 87.0968
1 | 0.3013 | 0.00308 | -0.0397 | 97.8247
1.5 | 0.3465 | 0.00402 | -0.0381 | 86.194
2 | 0.3936 | 0.0047 | -0.0367 | 83.7447
2.5 | 0.4402 | 0.00526 | -0.0351 | 83.6882
3 | 0.4857 | 0.00575 | -0.0333 | 84.4696
3.5 | 0.5262 | 0.00632 | -0.0304 | 83.2595
4 | 0.5615 | 0.00674 | -0.0264 | 83.3086
4.5 | 0.5939 | 0.00711 | -0.0217 | 83.5302
5 | 0.6349 | 0.00749 | -0.019 | 84.7664
5.5 | 0.6776 | 0.00788 | -0.0166 | 85.9898
6 | 0.7208 | 0.0083 | -0.0145 | 86.8434
6.5 | 0.7641 | 0.00875 | -0.0124 | 87.3257
7 | 0.8058 | 0.00927 | -0.0101 | 86.9256
7.5 | 0.8489 | 0.00977 | -0.008 | 86.8884
8 | 0.8908 | 0.01034 | -0.0059 | 86.1509
8.5 | 0.9327 | 0.01094 | -0.0037 | 85.2559
9.5 | 1.0165 | 0.01223 | 0.0004 | 83.1153
10 | 1.0557 | 0.01299 | 0.0029 | 81.2702
10.5 | 1.0955 | 0.01379 | 0.0052 | 79.4416
11 | 1.1347 | 0.01462 | 0.0075 | 77.6129
11.5 | 1.1742 | 0.01547 | 0.0097 | 75.9017
12 | 1.2139 | 0.01638 | 0.0119 | 74.1087
12.5 | 1.2509 | 0.0174 | 0.0143 | 71.8908
13 | 1.2889 | 0.01847 | 0.0166 | 69.7834
13.5 | 1.323 | 0.01974 | 0.0192 | 67.0213
14 | 1.3581 | 0.02104 | 0.0217 | 64.5485
14.5 | 1.393 | 0.02239 | 0.0241 | 62.2153
15 | 1.4273 | 0.02384 | 0.0264 | 59.87
15.5 | 1.4605 | 0.02539 | 0.0288 | 57.5226
16 | 1.4906 | 0.02721 | 0.0313 | 54.7813
16.5 | 1.5236 | 0.02893 | 0.0334 | 52.6651
17 | 1.5487 | 0.03119 | 0.036 | 49.6537
17.5 | 1.5726 | 0.03361 | 0.0385 | 46.7896
18 | 1.594 | 0.03625 | 0.0411 | 43.9724
18.5 | 1.6264 | 0.03909 | 0.0413 | 41.6065
19 | 1.6936 | 0.04353 | 0.0332 | 38.9065

## 143. Re 18M Mach 0.50 (1)
BIGFOIL.COM POLAR EXPORT
NACA66-217 a=0.6
NACA66-217 a=0.6 |  |  |  | Cl Max: | 1.195 | at alpha= | 20 | deg
JavaFoil+Calcfoil stall+Eppler ext transition |  |  |  | L/D Max: | 92.935 | at alpha= | 6 | deg
Re: | 18000000 |  |  | Cd Min: | 0.00548 | at alpha= | -2.5 | deg
Mach: | 0.5 |  |  | Cl=0 at alpha= | -1.4306 | deg
|  |  |  | @ Cl=0.1, Cd= | 0.0058109
|  |  |  | @ Cl=0.4, Cd= | 0.0064286
|  |  |  | @ Cl=0.6, Cd= | 0.0068854
alpha (deg) | Cl | Cd | Cm | Cl/Cd
-20 | -1.041 | 0.18722 | 0.01 | -5.563
-19.5 | -1.013 | 0.17362 | 0.009 | -5.835
-19 | -0.986 | 0.1672 | 0.008 | -5.896
-18.5 | -0.957 | 0.16126 | 0.007 | -5.934
-18 | -0.931 | 0.15192 | 0.007 | -6.13
-17.5 | -0.902 | 0.14543 | 0.006 | -6.205
-17 | -0.874 | 0.13886 | 0.005 | -6.293
-16.5 | -0.846 | 0.13358 | 0.004 | -6.33
-16 | -0.818 | 0.12596 | 0.004 | -6.495
-15.5 | -0.793 | 0.11457 | 0.003 | -6.918
-15 | -0.77 | 0.09781 | 0.002 | -7.873
-14.5 | -0.759 | 0.07814 | 0.002 | -9.716
-14 | -0.816 | 0.0283 | 0.001 | -28.847
-13.5 | -0.804 | 0.02022 | 0 | -39.759
-13 | -0.652 | 0.08845 | -0.001 | -7.367
-12.5 | -0.629 | 0.07761 | -0.002 | -8.098
-12 | -0.702 | 0.01996 | -0.004 | -35.144
-11.5 | -0.678 | 0.0163 | -0.005 | -41.621
-11 | -0.648 | 0.01469 | -0.007 | -44.128
-10.5 | -0.617 | 0.01342 | -0.008 | -45.963
-10 | -0.482 | 0.06605 | -0.005 | -7.292
-9.5 | -0.455 | 0.05849 | -0.006 | -7.784
-9 | -0.508 | 0.01408 | -0.012 | -36.055
-8.5 | -0.485 | 0.01105 | -0.013 | -43.865
-8 | -0.699 | 0.01045 | -0.015 | -66.857
-7.5 | -0.714 | 0.00979 | -0.016 | -72.906
-7 | -0.692 | 0.00913 | -0.018 | -75.819
-6.5 | -0.653 | 0.00867 | -0.019 | -75.349
-6 | -0.604 | 0.00822 | -0.021 | -73.51
-5.5 | -0.548 | 0.0078 | -0.022 | -70.255
-5 | -0.488 | 0.00744 | -0.024 | -65.595
-4.5 | -0.424 | 0.00709 | -0.025 | -59.822
-4 | -0.358 | 0.00684 | -0.026 | -52.364
-3.5 | -0.29 | 0.00661 | -0.028 | -43.939
-3 | -0.221 | 0.0064 | -0.029 | -34.538
-2.5 | -0.151 | 0.00548 | -0.031 | -27.604
-2 | -0.081 | 0.00625 | -0.032 | -12.909
-1.5 | -0.01 | 0.00622 | -0.034 | -1.549
-1 | 0.062 | 0.00557 | -0.035 | 11.115
-0.5 | 0.133 | 0.00602 | -0.037 | 22.17
0 | 0.204 | 0.00609 | -0.038 | 33.42
0.5 | 0.274 | 0.00627 | -0.039 | 43.751
1 | 0.345 | 0.00635 | -0.041 | 54.274
1.5 | 0.415 | 0.00645 | -0.042 | 64.321
2 | 0.485 | 0.00669 | -0.043 | 72.514
2.5 | 0.555 | 0.00665 | -0.045 | 83.456
3 | 0.62 | 0.00699 | -0.046 | 88.769
3.5 | 0.687 | 0.0084 | -0.048 | 81.716
4 | 0.753 | 0.00881 | -0.049 | 85.481
4.5 | 0.817 | 0.00922 | -0.05 | 88.575
5 | 0.879 | 0.00967 | -0.052 | 90.852
5.5 | 0.938 | 0.01015 | -0.053 | 92.378
6 | 0.993 | 0.01069 | -0.054 | 92.935
6.5 | 1.04 | 0.01124 | -0.056 | 92.573
7 | 1.076 | 0.01192 | -0.057 | 90.285
7.5 | 1.096 | 0.01266 | -0.058 | 86.601
8 | 1.086 | 0.01364 | -0.06 | 79.62
8.5 | 1 | 0.01492 | -0.061 | 67.06
9 | 0.704 | 0.01643 | -0.062 | 42.851
9.5 | 0.738 | 0.01627 | -0.063 | 45.359
10 | 0.77 | 0.01777 | -0.064 | 43.318
10.5 | 0.799 | 0.01979 | -0.065 | 40.355
11 | 0.696 | 0.07364 | -0.035 | 9.449
11.5 | 0.866 | 0.01969 | -0.068 | 43.986
12 | 0.897 | 0.02149 | -0.069 | 41.73
12.5 | 0.926 | 0.02381 | -0.07 | 38.898
13 | 0.951 | 0.02763 | -0.071 | 34.408
13.5 | 0.96 | 0.03716 | -0.07 | 25.821
14 | 1.017 | 0.02816 | -0.073 | 36.092
14.5 | 1.041 | 0.03227 | -0.074 | 32.248
15 | 0.931 | 0.10386 | -0.052 | 8.963
15.5 | 0.952 | 0.11629 | -0.05 | 8.185
16 | 0.974 | 0.13247 | -0.047 | 7.349
16.5 | 1.003 | 0.13391 | -0.05 | 7.494
17 | 1.034 | 0.13822 | -0.052 | 7.478
17.5 | 1.057 | 0.15236 | -0.051 | 6.935
18 | 1.084 | 0.16431 | -0.052 | 6.597
18.5 | 1.115 | 0.16134 | -0.055 | 6.91
19 | 1.142 | 0.17874 | -0.056 | 6.389
19.5 | 1.167 | 0.19146 | -0.056 | 6.093
20 | 1.195 | 0.19783 | -0.058 | 6.042

## 144. Re 18M Mach 0.50 (2)
BIGFOIL.COM POLAR EXPORT
NACA66-217 a=0.6
NACA66-217 a=0.6 |  |  |  | Cl Max: | 1.1533 | at alpha= | 11.5 | deg
XFOIL ncrit=9 |  |  |  | L/D Max: | 125.426 | at alpha= | 1 | deg
Re: | 18000000 |  |  | Cd Min: | 0.12986 | at alpha= | 16.5 | deg
Mach: | 0.5 |  |  | Cl=0 at alpha= | -1.835 | deg
|  |  |  | @ Cl=0.1, Cd= | 0.0044461
|  |  |  | @ Cl=0.4, Cd= | 0.0034221
|  |  |  | @ Cl=0.6, Cd= | 0.010046
alpha (deg) | Cl | Cd | Cm | Cl/Cd
-14.5 | -0.5597 | 0.10143 | -0.0878 | -5.5181
-14 | -0.5735 | 0.08964 | -0.0954 | -6.3978
-13.5 | -0.593 | 0.07627 | -0.1042 | -7.775
-13 | -0.6126 | 0.06378 | -0.1135 | -9.6049
-12.5 | -0.6421 | 0.05251 | -0.1205 | -12.2281
-12 | -0.6775 | 0.04312 | -0.1233 | -15.712
-11.5 | -0.7169 | 0.03524 | -0.1221 | -20.3434
-11 | -0.7495 | 0.0289 | -0.1177 | -25.9343
-10.5 | -0.782 | 0.02317 | -0.1107 | -33.7505
-10 | -0.799 | 0.01835 | -0.1025 | -43.5422
-9.5 | -0.8059 | 0.01417 | -0.0933 | -56.8737
-9 | -0.7932 | 0.01167 | -0.0845 | -67.9692
-8.5 | -0.7575 | 0.0103 | -0.0779 | -73.5437
-8 | -0.7129 | 0.00935 | -0.0724 | -76.246
-7.5 | -0.6621 | 0.00868 | -0.068 | -76.2788
-7 | -0.6102 | 0.00811 | -0.0639 | -75.2404
-6.5 | -0.5573 | 0.00763 | -0.0603 | -73.0406
-6 | -0.5056 | 0.0072 | -0.0565 | -70.2222
-5.5 | -0.4573 | 0.00688 | -0.0522 | -66.468
-5 | -0.4037 | 0.00662 | -0.0491 | -60.9819
-4.5 | -0.3429 | 0.00635 | -0.0476 | -54
-4 | -0.2799 | 0.00612 | -0.0468 | -45.7353
-3.5 | -0.2157 | 0.00591 | -0.0464 | -36.4975
-3 | -0.151 | 0.0057 | -0.0462 | -26.4912
-2.5 | -0.0854 | 0.00553 | -0.0464 | -15.443
-2 | -0.02 | 0.00536 | -0.0467 | -3.7313
-1.5 | 0.0406 | 0.00497 | -0.0462 | 8.169
-1 | 0.0995 | 0.00445 | -0.0455 | 22.3596
-0.5 | 0.1604 | 0.00397 | -0.0454 | 40.403
0 | 0.2171 | 0.00321 | -0.0446 | 67.6324
0.5 | 0.2823 | 0.00276 | -0.0453 | 102.2826
1 | 0.3537 | 0.00282 | -0.0469 | 125.4255
1.5 | 0.4083 | 0.00353 | -0.0454 | 115.6657
2.5 | 0.4728 | 0.0054 | -0.0336 | 87.5556
3 | 0.4778 | 0.00616 | -0.0221 | 77.5649
3.5 | 0.4899 | 0.00736 | -0.013 | 66.5625
4 | 0.5139 | 0.00852 | -0.0063 | 60.3169
4.5 | 0.5515 | 0.00941 | -0.002 | 58.6079
5 | 0.6003 | 0.01005 | 0.0005 | 59.7313
5.5 | 0.6481 | 0.01075 | 0.0032 | 60.2884
6 | 0.6974 | 0.01146 | 0.0058 | 60.8551
6.5 | 0.7462 | 0.01221 | 0.0085 | 61.1138
7 | 0.7942 | 0.01305 | 0.0114 | 60.8582
7.5 | 0.8433 | 0.01392 | 0.0143 | 60.5819
8 | 0.8908 | 0.01488 | 0.0176 | 59.8656
8.5 | 0.9391 | 0.01589 | 0.0208 | 59.1001
9 | 0.9881 | 0.01694 | 0.0242 | 58.3294
9.5 | 1.0345 | 0.01819 | 0.0279 | 56.8719
10 | 1.0813 | 0.01952 | 0.0319 | 55.3945
10.5 | 1.1199 | 0.02128 | 0.0368 | 52.6269
11 | 1.1504 | 0.02356 | 0.0424 | 48.8285
11.5 | 1.1533 | 0.0273 | 0.0497 | 42.2454
12 | 1.1401 | 0.03221 | 0.057 | 35.3958
12.5 | 1.1146 | 0.03858 | 0.063 | 28.8906
13 | 1.0874 | 0.04608 | 0.0667 | 23.5981
13.5 | 1.059 | 0.05468 | 0.0679 | 19.3672
14 | 1.0261 | 0.06494 | 0.0662 | 15.8007
14.5 | 0.9919 | 0.07667 | 0.0616 | 12.9373
15 | 0.9617 | 0.08931 | 0.0546 | 10.7681
15.5 | 0.9359 | 0.10265 | 0.0461 | 9.1174
16 | 0.9149 | 0.11618 | 0.037 | 7.8748
16.5 | 0.8964 | 0.12986 | 0.0279 | 6.9028

## 145. Re 20M Mach 0.00 (1)
BIGFOIL.COM POLAR EXPORT
NACA66-217 a=0.6
NACA66-217 a=0.6 |  |  |  | Cl Max: | 1.375 | at alpha= | 13.5 | deg
JavaFoil+Calcfoil stall+Eppler ext transition |  |  |  | L/D Max: | 110.884 | at alpha= | 8 | deg
Re: | 20000000 |  |  | Cd Min: | 0.00547 | at alpha= | 2 | deg
Mach: | 0 |  |  | Cl=0 at alpha= | -1.4355 | deg
|  |  |  | @ Cl=0.1, Cd= | 0.0058542
|  |  |  | @ Cl=0.4, Cd= | 0.0055487
|  |  |  | @ Cl=0.6, Cd= | 0.0070663
alpha (deg) | Cl | Cd | Cm | Cl/Cd
-20 | -0.847 | 0.14339 | 0.008 | -5.906
-19.5 | -0.866 | 0.13409 | 0.008 | -6.459
-19 | -0.883 | 0.12649 | 0.007 | -6.982
-18.5 | -0.944 | 0.079 | 0.008 | -11.946
-18 | -1.004 | 0.04723 | 0.008 | -21.251
-17.5 | -0.955 | 0.08304 | 0.007 | -11.499
-17 | -1.058 | 0.03112 | 0.007 | -33.99
-16.5 | -1.083 | 0.02437 | 0.006 | -44.445
-16 | -1.104 | 0.01945 | 0.005 | -56.777
-15.5 | -1.114 | 0.01718 | 0.004 | -64.85
-15 | -1.119 | 0.01582 | 0.003 | -70.721
-14.5 | -1.117 | 0.01515 | 0.002 | -73.699
-14 | -1.114 | 0.01396 | 0.001 | -79.78
-13.5 | -1.107 | 0.01289 | 0 | -85.918
-13 | -1.095 | 0.01223 | -0.001 | -89.537
-12.5 | -1.079 | 0.01162 | -0.002 | -92.83
-12 | -1.059 | 0.01102 | -0.004 | -96.108
-11.5 | -1.034 | 0.01053 | -0.005 | -98.278
-11 | -1.006 | 0.01001 | -0.006 | -100.523
-10.5 | -0.974 | 0.00962 | -0.007 | -101.296
-10 | -0.938 | 0.00921 | -0.008 | -101.886
-9.5 | -0.898 | 0.00886 | -0.009 | -101.278
-9 | -0.854 | 0.00851 | -0.011 | -100.408
-8.5 | -0.808 | 0.00819 | -0.012 | -98.73
-8 | -0.76 | 0.00787 | -0.013 | -96.578
-7.5 | -0.71 | 0.00757 | -0.014 | -93.71
-7 | -0.658 | 0.00644 | -0.016 | -102.058
-6.5 | -0.604 | 0.00666 | -0.017 | -90.748
-6 | -0.549 | 0.00706 | -0.018 | -77.742
-5.5 | -0.492 | 0.00685 | -0.019 | -71.852
-5 | -0.434 | 0.00656 | -0.021 | -66.058
-4.5 | -0.374 | 0.00638 | -0.022 | -58.695
-4 | -0.314 | 0.00616 | -0.023 | -51.03
-3.5 | -0.254 | 0.006 | -0.024 | -42.36
-3 | -0.193 | 0.00628 | -0.026 | -30.734
-2.5 | -0.132 | 0.00635 | -0.027 | -20.749
-2 | -0.07 | 0.00636 | -0.028 | -11.027
-1.5 | -0.008 | 0.00579 | -0.029 | -1.44
-1 | 0.054 | 0.00578 | -0.031 | 9.273
-0.5 | 0.116 | 0.00588 | -0.032 | 19.666
0 | 0.178 | 0.0059 | -0.033 | 30.117
0.5 | 0.24 | 0.00604 | -0.034 | 39.67
1 | 0.302 | 0.00606 | -0.036 | 49.778
1.5 | 0.363 | 0.00567 | -0.037 | 63.893
2 | 0.424 | 0.00547 | -0.038 | 77.399
2.5 | 0.485 | 0.00625 | -0.039 | 77.518
3 | 0.543 | 0.00639 | -0.04 | 85.024
3.5 | 0.602 | 0.00709 | -0.042 | 84.94
4 | 0.661 | 0.00731 | -0.043 | 90.369
4.5 | 0.719 | 0.00757 | -0.044 | 94.971
5 | 0.776 | 0.00782 | -0.045 | 99.305
5.5 | 0.833 | 0.00813 | -0.046 | 102.361
6 | 0.888 | 0.00842 | -0.048 | 105.418
6.5 | 0.941 | 0.00874 | -0.049 | 107.702
7 | 0.992 | 0.00909 | -0.05 | 109.071
7.5 | 1.041 | 0.00945 | -0.051 | 110.087
8 | 1.087 | 0.0098 | -0.052 | 110.884
8.5 | 1.131 | 0.0102 | -0.053 | 110.82
9 | 1.171 | 0.01064 | -0.054 | 110.044
9.5 | 1.209 | 0.01112 | -0.056 | 108.745
10 | 1.243 | 0.01166 | -0.057 | 106.61
10.5 | 1.274 | 0.01223 | -0.058 | 104.113
11 | 1.3 | 0.01283 | -0.059 | 101.38
11.5 | 1.323 | 0.0134 | -0.06 | 98.716
12 | 1.342 | 0.01409 | -0.061 | 95.282
12.5 | 1.357 | 0.0147 | -0.062 | 92.318
13 | 1.368 | 0.0155 | -0.063 | 88.256
13.5 | 1.375 | 0.01638 | -0.064 | 83.895
14 | 1.373 | 0.01725 | -0.065 | 79.578
14.5 | 1.367 | 0.01802 | -0.066 | 75.824
15 | 1.355 | 0.01913 | -0.067 | 70.846
15.5 | 1.34 | 0.02041 | -0.068 | 65.659
16 | 1.322 | 0.02152 | -0.069 | 61.427
16.5 | 1.3 | 0.02303 | -0.069 | 56.464
17 | 1.276 | 0.02446 | -0.07 | 52.143
17.5 | 1.248 | 0.0262 | -0.071 | 47.635
18 | 1.215 | 0.02948 | -0.071 | 41.233
18.5 | 1.181 | 0.03295 | -0.072 | 35.843

## 146. Re 20M Mach 0.00 (2)
BIGFOIL.COM POLAR EXPORT
NACA66-217 a=0.6
NACA66-217 a=0.6 |  |  |  | Cl Max: | 1.7228 | at alpha= | 20 | deg
XFOIL ncrit=9 |  |  |  | L/D Max: | 98.5189 | at alpha= | 7.5 | deg
Re: | 20000000 |  |  | Cd Min: | 0.03655 | at alpha= | 20 | deg
Mach: | 0 |  |  | Cl=0 at alpha= | -1.6573 | deg
|  |  |  | @ Cl=0.1, Cd= | 0.0041713
|  |  |  | @ Cl=0.4, Cd= | 0.004952
|  |  |  | @ Cl=0.6, Cd= | 0.0066868
alpha (deg) | Cl | Cd | Cm | Cl/Cd
-20 | -1.5839 | 0.02487 | -0.0722 | -63.6872
-19.5 | -1.5606 | 0.0232 | -0.0705 | -67.2672
-19 | -1.5395 | 0.02143 | -0.0683 | -71.8385
-18.5 | -1.5099 | 0.02024 | -0.0667 | -74.5998
-18 | -1.49 | 0.01856 | -0.0639 | -80.2802
-17.5 | -1.4549 | 0.01772 | -0.0626 | -82.105
-17 | -1.4295 | 0.01643 | -0.06 | -87.0055
-16.5 | -1.3949 | 0.01561 | -0.0583 | -89.3594
-16 | -1.3646 | 0.01462 | -0.0559 | -93.3379
-15.5 | -1.3286 | 0.01388 | -0.0542 | -95.7205
-15 | -1.2928 | 0.01316 | -0.0522 | -98.2371
-14.5 | -1.2565 | 0.01249 | -0.0503 | -100.6005
-13.5 | -1.181 | 0.01131 | -0.0464 | -104.4209
-13 | -1.1412 | 0.01081 | -0.0446 | -105.5689
-12.5 | -1.1025 | 0.01029 | -0.0426 | -107.1429
-12 | -1.0643 | 0.00977 | -0.0403 | -108.9355
-11.5 | -1.0258 | 0.00932 | -0.0379 | -110.0644
-11 | -0.9872 | 0.00893 | -0.0354 | -110.5487
-10.5 | -0.9515 | 0.00859 | -0.0321 | -110.7683
-10 | -0.907 | 0.00831 | -0.0306 | -109.1456
-8.5 | -0.7574 | 0.00748 | -0.0291 | -101.2567
-8 | -0.7063 | 0.00719 | -0.0288 | -98.2337
-7.5 | -0.6537 | 0.00694 | -0.0288 | -94.1931
-7 | -0.5999 | 0.00672 | -0.029 | -89.2708
-6.5 | -0.5454 | 0.00653 | -0.0293 | -83.5222
-6 | -0.4904 | 0.00634 | -0.0298 | -77.3502
-5.5 | -0.4353 | 0.00613 | -0.0302 | -71.0114
-5 | -0.3796 | 0.00594 | -0.0308 | -63.9057
-4.5 | -0.323 | 0.00577 | -0.0315 | -55.9792
-4 | -0.2663 | 0.00559 | -0.0322 | -47.6386
-3.5 | -0.2092 | 0.00543 | -0.033 | -38.5267
-3 | -0.1521 | 0.00529 | -0.0338 | -28.7524
-2.5 | -0.0948 | 0.00516 | -0.0347 | -18.3721
-1.5 | 0.0177 | 0.00465 | -0.036 | 3.8065
-1 | 0.0726 | 0.00435 | -0.0364 | 16.6897
-0.5 | 0.1278 | 0.00399 | -0.037 | 32.0301
0 | 0.1829 | 0.00369 | -0.0376 | 49.5664
0.5 | 0.2316 | 0.00302 | -0.0371 | 76.6887
1 | 0.2836 | 0.00347 | -0.0371 | 81.7291
1.5 | 0.3288 | 0.00431 | -0.0359 | 76.2877
2 | 0.3791 | 0.00474 | -0.0355 | 79.9789
2.5 | 0.4274 | 0.00523 | -0.0347 | 81.7208
3 | 0.4742 | 0.0057 | -0.0335 | 83.193
3.5 | 0.5213 | 0.0061 | -0.0324 | 85.459
4 | 0.5673 | 0.00651 | -0.0311 | 87.1429
4.5 | 0.6154 | 0.00677 | -0.0302 | 90.901
5 | 0.6627 | 0.007 | -0.0291 | 94.6714
5.5 | 0.6976 | 0.00724 | -0.0253 | 96.3536
6 | 0.7361 | 0.00757 | -0.0225 | 97.2391
6.5 | 0.7768 | 0.00792 | -0.0203 | 98.0808
7 | 0.8168 | 0.00832 | -0.0181 | 98.1731
7.5 | 0.8581 | 0.00871 | -0.0162 | 98.5189
8 | 0.8984 | 0.00916 | -0.0142 | 98.0786
8.5 | 0.9381 | 0.00966 | -0.0122 | 97.1118
9 | 0.9783 | 0.01018 | -0.0104 | 96.1002
9.5 | 1.0185 | 0.0107 | -0.0087 | 95.1869
10 | 1.057 | 0.01129 | -0.0067 | 93.6227
10.5 | 1.0957 | 0.01192 | -0.0049 | 91.9211
11 | 1.133 | 0.0126 | -0.003 | 89.9206
11.5 | 1.1704 | 0.0133 | -0.0011 | 88
12 | 1.2081 | 0.01401 | 0.0006 | 86.2313
12.5 | 1.2444 | 0.01478 | 0.0024 | 84.1949
13 | 1.2811 | 0.01557 | 0.0041 | 82.28
13.5 | 1.3147 | 0.01651 | 0.006 | 79.6305
14 | 1.3484 | 0.01749 | 0.0079 | 77.0955
14.5 | 1.3813 | 0.01854 | 0.0097 | 74.5038
15 | 1.4148 | 0.01959 | 0.0114 | 72.2205
15.5 | 1.4453 | 0.02082 | 0.0133 | 69.4188
16 | 1.4784 | 0.02196 | 0.0148 | 67.3224
16.5 | 1.5082 | 0.02329 | 0.0165 | 64.7574
17 | 1.539 | 0.02459 | 0.018 | 62.5864
17.5 | 1.5665 | 0.02613 | 0.0197 | 59.9502
18 | 1.59 | 0.02795 | 0.0216 | 56.8873
18.5 | 1.6131 | 0.02965 | 0.0237 | 54.4047
19 | 1.658 | 0.03188 | 0.0205 | 52.0075
19.5 | 1.6909 | 0.03392 | 0.0201 | 49.8496
20 | 1.7228 | 0.03655 | 0.0188 | 47.1354

## 147. Re 20M Mach 0.10 (1)
BIGFOIL.COM POLAR EXPORT
NACA66-217 a=0.6
NACA66-217 a=0.6 |  |  |  | Cl Max: | 1.361 | at alpha= | 13.5 | deg
JavaFoil+Calcfoil stall+Eppler ext transition |  |  |  | L/D Max: | 110.195 | at alpha= | 8 | deg
Re: | 20000000 |  |  | Cd Min: | 0.00571 | at alpha= | 1.5 | deg
Mach: | 0.1 |  |  | Cl=0 at alpha= | -1.4355 | deg
|  |  |  | @ Cl=0.1, Cd= | 0.00584
|  |  |  | @ Cl=0.4, Cd= | 0.0059829
|  |  |  | @ Cl=0.6, Cd= | 0.0070498
alpha (deg) | Cl | Cd | Cm | Cl/Cd
-19.5 | -0.814 | 0.14082 | 0.008 | -5.777
-19 | -0.833 | 0.13383 | 0.007 | -6.224
-18.5 | -0.868 | 0.1091 | 0.007 | -7.954
-18 | -0.875 | 0.11379 | 0.006 | -7.69
-17.5 | -0.896 | 0.10297 | 0.006 | -8.704
-17 | -0.951 | 0.06695 | 0.006 | -14.207
-16.5 | -1.033 | 0.03083 | 0.006 | -33.52
-16 | -1.062 | 0.02343 | 0.005 | -45.334
-15.5 | -1.086 | 0.01827 | 0.004 | -59.433
-15 | -1.095 | 0.01658 | 0.003 | -66.012
-14.5 | -1.099 | 0.0152 | 0.002 | -72.311
-14 | -1.098 | 0.01427 | 0.001 | -76.95
-13.5 | -1.094 | 0.0132 | 0 | -82.921
-13 | -1.085 | 0.01244 | -0.001 | -87.201
-12.5 | -1.071 | 0.01185 | -0.002 | -90.414
-12 | -1.053 | 0.01117 | -0.004 | -94.318
-11.5 | -1.031 | 0.01064 | -0.005 | -96.853
-11 | -1.004 | 0.01014 | -0.006 | -99.067
-10.5 | -0.974 | 0.00974 | -0.007 | -99.986
-10 | -0.939 | 0.00928 | -0.008 | -101.203
-9.5 | -0.899 | 0.00892 | -0.009 | -100.722
-9 | -0.856 | 0.00857 | -0.011 | -99.892
-8.5 | -0.81 | 0.0083 | -0.012 | -97.605
-8 | -0.762 | 0.00792 | -0.013 | -96.233
-7.5 | -0.712 | 0.00763 | -0.014 | -93.329
-7 | -0.66 | 0.00646 | -0.016 | -102.126
-6.5 | -0.606 | 0.00668 | -0.017 | -90.696
-6 | -0.551 | 0.00714 | -0.018 | -77.228
-5.5 | -0.494 | 0.00682 | -0.019 | -72.448
-5 | -0.436 | 0.00664 | -0.021 | -65.567
-4.5 | -0.376 | 0.00645 | -0.022 | -58.285
-4 | -0.316 | 0.00626 | -0.023 | -50.513
-3.5 | -0.255 | 0.00606 | -0.024 | -42.113
-3 | -0.194 | 0.00637 | -0.026 | -30.469
-2.5 | -0.132 | 0.0064 | -0.027 | -20.694
-2 | -0.07 | 0.00631 | -0.028 | -11.166
-1.5 | -0.008 | 0.0058 | -0.029 | -1.444
-1 | 0.054 | 0.00584 | -0.031 | 9.224
-0.5 | 0.116 | 0.00584 | -0.032 | 19.877
0 | 0.179 | 0.00596 | -0.033 | 29.936
0.5 | 0.241 | 0.00601 | -0.035 | 40.05
1 | 0.303 | 0.00614 | -0.036 | 49.38
1.5 | 0.364 | 0.00571 | -0.037 | 63.826
2 | 0.426 | 0.00618 | -0.038 | 68.869
2.5 | 0.487 | 0.00629 | -0.039 | 77.409
3 | 0.546 | 0.0064 | -0.041 | 85.343
3.5 | 0.605 | 0.00711 | -0.042 | 85.093
4 | 0.664 | 0.00737 | -0.043 | 90.107
4.5 | 0.722 | 0.0076 | -0.044 | 95.049
5 | 0.78 | 0.00788 | -0.045 | 99.012
5.5 | 0.836 | 0.00819 | -0.047 | 102.094
6 | 0.892 | 0.00847 | -0.048 | 105.31
6.5 | 0.945 | 0.00879 | -0.049 | 107.532
7 | 0.996 | 0.00915 | -0.05 | 108.815
7.5 | 1.044 | 0.00952 | -0.051 | 109.752
8 | 1.09 | 0.00989 | -0.052 | 110.195
8.5 | 1.134 | 0.01033 | -0.054 | 109.737
9 | 1.174 | 0.01076 | -0.055 | 109.145
9.5 | 1.211 | 0.01124 | -0.056 | 107.725
10 | 1.244 | 0.0118 | -0.057 | 105.367
10.5 | 1.273 | 0.01238 | -0.058 | 102.817
11 | 1.299 | 0.01299 | -0.059 | 99.93
11.5 | 1.32 | 0.01357 | -0.06 | 97.227
12 | 1.336 | 0.0143 | -0.061 | 93.431
12.5 | 1.349 | 0.01492 | -0.062 | 90.445
13 | 1.357 | 0.01567 | -0.063 | 86.639
13.5 | 1.361 | 0.01665 | -0.064 | 81.717
14 | 1.356 | 0.0176 | -0.065 | 77.032
14.5 | 1.345 | 0.01848 | -0.066 | 72.798
15 | 1.33 | 0.01968 | -0.067 | 67.584
15.5 | 1.31 | 0.02096 | -0.068 | 62.528
16 | 1.288 | 0.02216 | -0.069 | 58.114
16.5 | 1.261 | 0.02379 | -0.07 | 52.991
17 | 1.231 | 0.02535 | -0.07 | 48.56
17.5 | 1.198 | 0.02772 | -0.071 | 43.209
18 | 1.16 | 0.03094 | -0.072 | 37.507
18.5 | 1.118 | 0.03625 | -0.072 | 30.827

## 148. Re 20M Mach 0.10 (2)
BIGFOIL.COM POLAR EXPORT
NACA66-217 a=0.6
NACA66-217 a=0.6 |  |  |  | Cl Max: | 1.7225 | at alpha= | 20 | deg
XFOIL ncrit=9 |  |  |  | L/D Max: | 97.0895 | at alpha= | 7.5 | deg
Re: | 20000000 |  |  | Cd Min: | 0.03837 | at alpha= | 20 | deg
Mach: | 0.1 |  |  | Cl=0 at alpha= | -1.6622 | deg
|  |  |  | @ Cl=0.1, Cd= | 0.0041772
|  |  |  | @ Cl=0.4, Cd= | 0.0049289
|  |  |  | @ Cl=0.6, Cd= | 0.0067132
alpha (deg) | Cl | Cd | Cm | Cl/Cd
-20 | -1.585 | 0.0263 | -0.0769 | -60.2662
-19.5 | -1.5623 | 0.02442 | -0.075 | -63.9762
-19 | -1.5398 | 0.02262 | -0.073 | -68.0725
-18.5 | -1.512 | 0.02121 | -0.0711 | -71.2871
-18 | -1.4917 | 0.01945 | -0.0683 | -76.6941
-17.5 | -1.4582 | 0.01845 | -0.0666 | -79.0352
-17 | -1.433 | 0.01706 | -0.0638 | -83.9977
-16.5 | -1.3968 | 0.01623 | -0.0621 | -86.0628
-16 | -1.3689 | 0.01506 | -0.0593 | -90.8964
-15.5 | -1.3338 | 0.01424 | -0.0573 | -93.6657
-15 | -1.2978 | 0.01347 | -0.0552 | -96.3474
-14.5 | -1.2604 | 0.01278 | -0.0532 | -98.6228
-14 | -1.2231 | 0.01212 | -0.051 | -100.9158
-13.5 | -1.1846 | 0.01152 | -0.049 | -102.8299
-12.5 | -1.105 | 0.01047 | -0.045 | -105.5396
-12 | -1.0662 | 0.00993 | -0.0426 | -107.3716
-11.5 | -1.0269 | 0.00946 | -0.0403 | -108.5518
-11 | -0.9869 | 0.00905 | -0.0379 | -109.0497
-10.5 | -0.95 | 0.00864 | -0.0348 | -109.9537
-10 | -0.9104 | 0.00837 | -0.032 | -108.7694
-9.5 | -0.8618 | 0.00808 | -0.0311 | -106.6584
-9 | -0.8117 | 0.0078 | -0.0305 | -104.0641
-8.5 | -0.7605 | 0.00753 | -0.0301 | -100.996
-8 | -0.7093 | 0.00723 | -0.0296 | -98.1051
-7.5 | -0.6566 | 0.00697 | -0.0295 | -94.2037
-7 | -0.6026 | 0.00675 | -0.0296 | -89.2741
-6 | -0.4925 | 0.00636 | -0.0303 | -77.4371
-5.5 | -0.4372 | 0.00615 | -0.0307 | -71.0894
-5 | -0.3812 | 0.00595 | -0.0312 | -64.0672
-4.5 | -0.3242 | 0.00578 | -0.0319 | -56.09
-4 | -0.2672 | 0.0056 | -0.0326 | -47.7143
-3.5 | -0.2099 | 0.00544 | -0.0333 | -38.5846
-3 | -0.1524 | 0.0053 | -0.0341 | -28.7547
-2.5 | -0.0948 | 0.00517 | -0.035 | -18.3366
-2 | -0.0379 | 0.00494 | -0.0357 | -7.6721
-1.5 | 0.0182 | 0.00466 | -0.0363 | 3.9056
-1 | 0.0734 | 0.00435 | -0.0367 | 16.8736
-0.5 | 0.1288 | 0.00399 | -0.0373 | 32.2807
0 | 0.1841 | 0.00368 | -0.0378 | 50.0272
0.5 | 0.2333 | 0.00299 | -0.0374 | 78.0268
1 | 0.2856 | 0.00345 | -0.0374 | 82.7826
1.5 | 0.331 | 0.00429 | -0.0361 | 77.1562
2 | 0.3812 | 0.00473 | -0.0356 | 80.592
2.5 | 0.4294 | 0.00524 | -0.0347 | 81.9466
3 | 0.4758 | 0.00571 | -0.0335 | 83.3275
3.5 | 0.5226 | 0.00613 | -0.0322 | 85.2529
4 | 0.5681 | 0.00654 | -0.0307 | 86.8654
4.5 | 0.616 | 0.0068 | -0.0296 | 90.5882
5 | 0.6591 | 0.00701 | -0.0276 | 94.0228
5.5 | 0.6943 | 0.0073 | -0.0239 | 95.1096
6 | 0.7341 | 0.00764 | -0.0213 | 96.0864
6.5 | 0.7751 | 0.00801 | -0.0191 | 96.7665
7 | 0.8155 | 0.00843 | -0.0169 | 96.7378
7.5 | 0.8573 | 0.00883 | -0.015 | 97.0895
8 | 0.8984 | 0.00929 | -0.0131 | 96.7061
8.5 | 0.9384 | 0.0098 | -0.0111 | 95.7551
9 | 0.9781 | 0.01036 | -0.0091 | 94.4112
9.5 | 1.0193 | 0.01088 | -0.0074 | 93.6857
10 | 1.0581 | 0.01149 | -0.0054 | 92.0888
10.5 | 1.0956 | 0.01218 | -0.0033 | 89.9507
11 | 1.1349 | 0.01284 | -0.0015 | 88.3879
11.5 | 1.1716 | 0.01358 | 0.0005 | 86.2739
12 | 1.2108 | 0.01428 | 0.0021 | 84.7899
12.5 | 1.2465 | 0.01511 | 0.0041 | 82.495
13 | 1.2839 | 0.01591 | 0.0058 | 80.6977
13.5 | 1.317 | 0.01693 | 0.008 | 77.7909
14 | 1.3501 | 0.01799 | 0.01 | 75.0472
14.5 | 1.3845 | 0.01903 | 0.0118 | 72.7535
15 | 1.4167 | 0.0202 | 0.0138 | 70.1337
15.5 | 1.4499 | 0.02135 | 0.0155 | 67.911
16 | 1.4803 | 0.02271 | 0.0173 | 65.1827
16.5 | 1.5133 | 0.02393 | 0.0189 | 63.2386
17 | 1.5412 | 0.02549 | 0.0207 | 60.4629
17.5 | 1.5709 | 0.02698 | 0.0224 | 58.2246
18 | 1.5923 | 0.02901 | 0.0246 | 54.888
19 | 1.6611 | 0.03317 | 0.0236 | 50.0784
19.5 | 1.6897 | 0.03566 | 0.0235 | 47.3836
20 | 1.7225 | 0.03837 | 0.0223 | 44.8918

## 149. Re 20M Mach 0.25 (1)
BIGFOIL.COM POLAR EXPORT
NACA66-217 a=0.6
NACA66-217 a=0.6 |  |  |  | Cl Max: | 1.283 | at alpha= | 11.5 | deg
JavaFoil+Calcfoil stall+Eppler ext transition |  |  |  | L/D Max: | 106.897 | at alpha= | 7.5 | deg
Re: | 20000000 |  |  | Cd Min: | 0.00541 | at alpha= | 1 | deg
Mach: | 0.25 |  |  | Cl=0 at alpha= | -1.4297 | deg
|  |  |  | @ Cl=0.1, Cd= | 0.0059422
|  |  |  | @ Cl=0.4, Cd= | 0.0061937
|  |  |  | @ Cl=0.6, Cd= | 0.0070367
alpha (deg) | Cl | Cd | Cm | Cl/Cd
-17.5 | -0.567 | 0.13098 | 0.005 | -4.329
-17 | -0.613 | 0.12599 | 0.004 | -4.866
-16.5 | -0.657 | 0.11748 | 0.004 | -5.596
-16 | -0.698 | 0.10945 | 0.003 | -6.378
-15.5 | -0.737 | 0.09952 | 0.003 | -7.402
-15 | -0.775 | 0.08713 | 0.002 | -8.898
-14.5 | -0.836 | 0.05855 | 0.002 | -14.279
-14 | -0.949 | 0.02003 | 0.001 | -47.373
-13.5 | -0.979 | 0.01634 | 0 | -59.934
-13 | -0.998 | 0.01411 | -0.001 | -70.727
-12.5 | -1.006 | 0.01289 | -0.002 | -78.021
-12 | -1.004 | 0.0123 | -0.004 | -81.643
-11.5 | -0.997 | 0.01156 | -0.005 | -86.208
-11 | -0.983 | 0.01088 | -0.006 | -90.298
-10.5 | -0.962 | 0.01035 | -0.007 | -92.919
-10 | -0.934 | 0.00984 | -0.008 | -94.928
-9.5 | -0.9 | 0.00938 | -0.01 | -95.866
-9 | -0.861 | 0.00898 | -0.011 | -95.811
-8.5 | -0.818 | 0.00865 | -0.012 | -94.622
-8 | -0.772 | 0.00823 | -0.013 | -93.863
-7.5 | -0.723 | 0.00791 | -0.015 | -91.406
-7 | -0.672 | 0.00762 | -0.016 | -88.214
-6.5 | -0.618 | 0.00732 | -0.017 | -84.456
-6 | -0.562 | 0.00618 | -0.019 | -90.946
-5.5 | -0.505 | 0.00638 | -0.02 | -79.117
-5 | -0.447 | 0.00686 | -0.021 | -65.142
-4.5 | -0.386 | 0.00655 | -0.022 | -58.915
-4 | -0.324 | 0.00638 | -0.024 | -50.873
-3.5 | -0.262 | 0.00619 | -0.025 | -42.303
-3 | -0.199 | 0.00644 | -0.026 | -30.946
-2.5 | -0.136 | 0.00651 | -0.028 | -20.9
-2 | -0.072 | 0.00649 | -0.029 | -11.157
-1.5 | -0.009 | 0.0059 | -0.03 | -1.459
-1 | 0.055 | 0.0059 | -0.032 | 9.392
-0.5 | 0.119 | 0.00596 | -0.033 | 20.025
0 | 0.183 | 0.00603 | -0.034 | 30.444
0.5 | 0.247 | 0.00568 | -0.035 | 43.501
1 | 0.31 | 0.00541 | -0.037 | 57.328
1.5 | 0.374 | 0.00614 | -0.038 | 60.883
2 | 0.437 | 0.00627 | -0.039 | 69.653
2.5 | 0.5 | 0.0064 | -0.04 | 78.022
3 | 0.56 | 0.00649 | -0.042 | 86.208
3.5 | 0.62 | 0.00731 | -0.043 | 84.908
4 | 0.681 | 0.00757 | -0.044 | 89.917
4.5 | 0.74 | 0.00783 | -0.045 | 94.591
5 | 0.799 | 0.00815 | -0.047 | 98.071
5.5 | 0.856 | 0.00849 | -0.048 | 100.861
6 | 0.912 | 0.0088 | -0.049 | 103.68
6.5 | 0.965 | 0.00914 | -0.05 | 105.627
7 | 1.016 | 0.00952 | -0.051 | 106.723
7.5 | 1.064 | 0.00995 | -0.053 | 106.897
8 | 1.108 | 0.0104 | -0.054 | 106.546
8.5 | 1.148 | 0.01088 | -0.055 | 105.553
9 | 1.184 | 0.01133 | -0.056 | 104.486
9.5 | 1.215 | 0.012 | -0.057 | 101.268
10 | 1.241 | 0.01259 | -0.058 | 98.564
10.5 | 1.261 | 0.01328 | -0.059 | 94.97
11 | 1.275 | 0.01401 | -0.061 | 91.017
11.5 | 1.283 | 0.01473 | -0.062 | 87.052
12 | 1.283 | 0.01555 | -0.063 | 82.529
12.5 | 1.277 | 0.01647 | -0.064 | 77.496
13 | 1.263 | 0.01755 | -0.065 | 71.963
13.5 | 1.242 | 0.01853 | -0.066 | 67.062
14 | 1.207 | 0.01971 | -0.067 | 61.248
14.5 | 1.162 | 0.02165 | -0.068 | 53.667
15 | 1.11 | 0.02312 | -0.068 | 48.002
15.5 | 1.047 | 0.02616 | -0.069 | 40.026
16 | 0.977 | 0.02997 | -0.069 | 32.617
16.5 | 0.786 | 0.11129 | -0.046 | 7.062

## 150. Re 20M Mach 0.25 (2)
BIGFOIL.COM POLAR EXPORT
NACA66-217 a=0.6
NACA66-217 a=0.6 |  |  |  | Cl Max: | 1.7197 | at alpha= | 20 | deg
XFOIL ncrit=9 |  |  |  | L/D Max: | 89.7885 | at alpha= | 1 | deg
Re: | 20000000 |  |  | Cd Min: | 0.0493 | at alpha= | 20 | deg
Mach: | 0.25 |  |  | Cl=0 at alpha= | -1.6874 | deg
|  |  |  | @ Cl=0.1, Cd= | 0.0042093
|  |  |  | @ Cl=0.4, Cd= | 0.0048478
|  |  |  | @ Cl=0.6, Cd= | 0.0069774
alpha (deg) | Cl | Cd | Cm | Cl/Cd
-20 | -1.5483 | 0.03864 | -0.1017 | -40.0699
-19.5 | -1.5464 | 0.03419 | -0.0999 | -45.2296
-19 | -1.5289 | 0.03108 | -0.0978 | -49.1924
-18.5 | -1.5089 | 0.02837 | -0.0953 | -53.1865
-18 | -1.4951 | 0.02543 | -0.0921 | -58.7928
-17.5 | -1.4691 | 0.02342 | -0.0892 | -62.7284
-17 | -1.4472 | 0.02127 | -0.0857 | -68.0395
-16.5 | -1.4156 | 0.01975 | -0.0826 | -71.6759
-16 | -1.3882 | 0.01812 | -0.079 | -76.6115
-15.5 | -1.355 | 0.01681 | -0.0758 | -80.6068
-15 | -1.3192 | 0.01567 | -0.0726 | -84.1863
-14.5 | -1.2821 | 0.01466 | -0.0695 | -87.4557
-14 | -1.2436 | 0.01375 | -0.0665 | -90.4436
-13.5 | -1.2046 | 0.01289 | -0.0635 | -93.4523
-13 | -1.1629 | 0.01216 | -0.0608 | -95.6332
-12.5 | -1.1203 | 0.0115 | -0.0582 | -97.4174
-12 | -1.078 | 0.01088 | -0.0555 | -99.0809
-11.5 | -1.0355 | 0.0103 | -0.0527 | -100.534
-11 | -0.9926 | 0.00977 | -0.05 | -101.5967
-10.5 | -0.9514 | 0.00921 | -0.047 | -103.3008
-10 | -0.9088 | 0.00875 | -0.0441 | -103.8629
-9.5 | -0.8668 | 0.00834 | -0.041 | -103.9329
-9 | -0.8269 | 0.00806 | -0.0373 | -102.5931
-8.5 | -0.7763 | 0.00777 | -0.0359 | -99.9099
-8 | -0.7242 | 0.00747 | -0.0348 | -96.9478
-7.5 | -0.6712 | 0.00717 | -0.0339 | -93.6123
-7 | -0.6165 | 0.00691 | -0.0334 | -89.2185
-6.5 | -0.5607 | 0.00668 | -0.0332 | -83.9371
-6 | -0.5038 | 0.00648 | -0.0332 | -77.7469
-5.5 | -0.4467 | 0.00626 | -0.0334 | -71.3578
-5 | -0.3893 | 0.00603 | -0.0336 | -64.5605
-4.5 | -0.3309 | 0.00585 | -0.034 | -56.5641
-4 | -0.272 | 0.00567 | -0.0346 | -47.9718
-3.5 | -0.2132 | 0.00549 | -0.0352 | -38.8342
-3 | -0.1538 | 0.00535 | -0.036 | -28.7477
-2.5 | -0.0946 | 0.00522 | -0.0368 | -18.1226
-2 | -0.0357 | 0.00501 | -0.0375 | -7.1257
-1.5 | 0.0214 | 0.00469 | -0.0379 | 4.5629
-1 | 0.0778 | 0.00435 | -0.0383 | 17.8851
-0.5 | 0.1346 | 0.00399 | -0.0387 | 33.7343
0 | 0.1908 | 0.00362 | -0.0391 | 52.7072
0.5 | 0.2422 | 0.00288 | -0.0389 | 84.0972
1 | 0.2972 | 0.00331 | -0.039 | 89.7885
1.5 | 0.3425 | 0.00422 | -0.0374 | 81.1611
2 | 0.3914 | 0.00475 | -0.0363 | 82.4
2.5 | 0.4389 | 0.00529 | -0.0349 | 82.9679
3 | 0.4844 | 0.00578 | -0.033 | 83.8062
3.5 | 0.5273 | 0.00626 | -0.0306 | 84.2332
4 | 0.5672 | 0.00669 | -0.0275 | 84.7833
4.5 | 0.6003 | 0.00698 | -0.0229 | 86.0029
5 | 0.6407 | 0.00733 | -0.02 | 87.4079
5.5 | 0.6828 | 0.00772 | -0.0175 | 88.4456
6 | 0.7263 | 0.00812 | -0.0154 | 89.4458
6.5 | 0.769 | 0.00857 | -0.0132 | 89.7316
7 | 0.8115 | 0.00907 | -0.011 | 89.4708
7.5 | 0.8553 | 0.00955 | -0.009 | 89.5602
8 | 0.8965 | 0.01013 | -0.0067 | 88.4995
8.5 | 0.9381 | 0.01073 | -0.0045 | 87.4278
9 | 0.9806 | 0.01133 | -0.0025 | 86.549
9.5 | 1.022 | 0.01201 | -0.0003 | 85.0958
10 | 1.0613 | 0.01275 | 0.0021 | 83.2392
10.5 | 1.1021 | 0.0135 | 0.0043 | 81.637
11.5 | 1.1822 | 0.01511 | 0.0087 | 78.2396
12 | 1.2203 | 0.01606 | 0.0112 | 75.9838
12.5 | 1.2585 | 0.01704 | 0.0135 | 73.8556
13 | 1.2948 | 0.01815 | 0.016 | 71.3388
13.5 | 1.3298 | 0.01939 | 0.0185 | 68.5817
14 | 1.3658 | 0.02061 | 0.021 | 66.2688
14.5 | 1.4011 | 0.02194 | 0.0233 | 63.8605
15 | 1.4372 | 0.02327 | 0.0256 | 61.7619
15.5 | 1.4689 | 0.02489 | 0.0281 | 59.0157
16 | 1.501 | 0.02658 | 0.0305 | 56.471
16.5 | 1.5319 | 0.0284 | 0.0329 | 53.9401
17 | 1.5565 | 0.03066 | 0.0355 | 50.7665
17.5 | 1.5818 | 0.033 | 0.038 | 47.9333
18 | 1.6058 | 0.0355 | 0.0404 | 45.2338
18.5 | 1.6272 | 0.03811 | 0.0429 | 42.6975
19 | 1.6698 | 0.04159 | 0.0404 | 40.1491
19.5 | 1.6944 | 0.04512 | 0.041 | 37.5532
20 | 1.7197 | 0.0493 | 0.0403 | 34.8824

## 151. Re 20M Mach 0.50 (1)
BIGFOIL.COM POLAR EXPORT
NACA66-217 a=0.6
NACA66-217 a=0.6 |  |  |  | Cl Max: | 1.194 | at alpha= | 20 | deg
JavaFoil+Calcfoil stall+Eppler ext transition |  |  |  | L/D Max: | 94.576 | at alpha= | 6 | deg
Re: | 20000000 |  |  | Cd Min: | 0.00598 | at alpha= | -2.5 | deg
Mach: | 0.5 |  |  | Cl=0 at alpha= | -1.4306 | deg
|  |  |  | @ Cl=0.1, Cd= | 0.0061861
|  |  |  | @ Cl=0.4, Cd= | 0.0065857
|  |  |  | @ Cl=0.6, Cd= | 0.00768
alpha (deg) | Cl | Cd | Cm | Cl/Cd
-20 | -1.041 | 0.18803 | 0.01 | -5.538
-19.5 | -1.013 | 0.17742 | 0.009 | -5.712
-19 | -0.985 | 0.17258 | 0.008 | -5.71
-18.5 | -0.957 | 0.17052 | 0.007 | -5.61
-18 | -0.931 | 0.15487 | 0.007 | -6.013
-17.5 | -0.903 | 0.14586 | 0.006 | -6.188
-17 | -0.874 | 0.14539 | 0.005 | -6.01
-16.5 | -0.845 | 0.13917 | 0.004 | -6.072
-16 | -0.818 | 0.12872 | 0.004 | -6.354
-15.5 | -0.792 | 0.1166 | 0.003 | -6.791
-15 | -0.764 | 0.10897 | 0.002 | -7.008
-14.5 | -0.737 | 0.09968 | 0.001 | -7.397
-14 | -0.712 | 0.09014 | 0.001 | -7.904
-13.5 | -0.702 | 0.07079 | 0 | -9.911
-13 | -0.652 | 0.08745 | -0.001 | -7.458
-12.5 | -0.628 | 0.07796 | -0.002 | -8.057
-12 | -0.704 | 0.01903 | -0.004 | -37.003
-11.5 | -0.679 | 0.01587 | -0.005 | -42.808
-11 | -0.649 | 0.01434 | -0.007 | -45.244
-10.5 | -0.618 | 0.01312 | -0.008 | -47.058
-10 | -0.482 | 0.06515 | -0.005 | -7.394
-9.5 | -0.456 | 0.05789 | -0.006 | -7.875
-9 | -0.513 | 0.01286 | -0.012 | -39.849
-8.5 | -0.485 | 0.01082 | -0.014 | -44.827
-8 | -0.699 | 0.01024 | -0.015 | -68.333
-7.5 | -0.715 | 0.00962 | -0.016 | -74.275
-7 | -0.693 | 0.00898 | -0.018 | -77.138
-6.5 | -0.654 | 0.00852 | -0.019 | -76.707
-6 | -0.604 | 0.00806 | -0.021 | -74.956
-5.5 | -0.549 | 0.00766 | -0.022 | -71.608
-5 | -0.488 | 0.0073 | -0.024 | -66.837
-4.5 | -0.424 | 0.00701 | -0.025 | -60.522
-4 | -0.358 | 0.00676 | -0.026 | -52.964
-3.5 | -0.29 | 0.00653 | -0.028 | -44.487
-3 | -0.221 | 0.00632 | -0.029 | -35.015
-2.5 | -0.151 | 0.00598 | -0.031 | -25.331
-2 | -0.081 | 0.00644 | -0.032 | -12.525
-1.5 | -0.01 | 0.00669 | -0.034 | -1.439
-1 | 0.062 | 0.00617 | -0.035 | 10.039
-0.5 | 0.133 | 0.0062 | -0.037 | 21.519
0 | 0.204 | 0.00628 | -0.038 | 32.427
0.5 | 0.274 | 0.0064 | -0.039 | 42.825
1 | 0.345 | 0.00646 | -0.041 | 53.389
1.5 | 0.415 | 0.00662 | -0.042 | 62.684
2 | 0.485 | 0.00685 | -0.043 | 70.85
2.5 | 0.555 | 0.00705 | -0.045 | 78.772
3 | 0.62 | 0.00796 | -0.046 | 77.906
3.5 | 0.687 | 0.00829 | -0.048 | 82.944
4 | 0.753 | 0.00866 | -0.049 | 87.003
4.5 | 0.817 | 0.00907 | -0.05 | 90.058
5 | 0.879 | 0.00951 | -0.052 | 92.502
5.5 | 0.938 | 0.00998 | -0.053 | 94.055
6 | 0.994 | 0.01051 | -0.054 | 94.576
6.5 | 1.041 | 0.01105 | -0.056 | 94.229
7 | 1.077 | 0.01171 | -0.057 | 91.982
7.5 | 1.097 | 0.01241 | -0.058 | 88.395
8 | 1.087 | 0.01335 | -0.06 | 81.387
8.5 | 1.001 | 0.01467 | -0.061 | 68.227
9 | 0.705 | 0.01614 | -0.062 | 43.662
9.5 | 0.739 | 0.01596 | -0.063 | 46.264
10 | 0.77 | 0.0174 | -0.065 | 44.246
10.5 | 0.8 | 0.01937 | -0.066 | 41.286
11 | 0.696 | 0.0735 | -0.036 | 9.471
11.5 | 0.867 | 0.01928 | -0.068 | 44.952
12 | 0.897 | 0.02106 | -0.069 | 42.61
12.5 | 0.927 | 0.02327 | -0.07 | 39.833
13 | 0.952 | 0.02689 | -0.071 | 35.414
13.5 | 0.966 | 0.0344 | -0.07 | 28.089
14 | 1 | 0.03422 | -0.072 | 29.228
14.5 | 0.897 | 0.10133 | -0.048 | 8.848
15 | 0.924 | 0.11098 | -0.049 | 8.326
15.5 | 0.948 | 0.12457 | -0.048 | 7.612
16 | 0.973 | 0.13832 | -0.047 | 7.033
16.5 | 1.003 | 0.13777 | -0.05 | 7.279
17 | 1.032 | 0.14409 | -0.052 | 7.163
17.5 | 1.056 | 0.16202 | -0.051 | 6.517
18 | 1.084 | 0.16123 | -0.052 | 6.725
18.5 | 1.113 | 0.17045 | -0.054 | 6.532
19 | 1.142 | 0.18024 | -0.056 | 6.333
19.5 | 1.167 | 0.19628 | -0.056 | 5.945
20 | 1.194 | 0.20509 | -0.057 | 5.822

## 152. Re 20M Mach 0.50 (2)
BIGFOIL.COM POLAR EXPORT
NACA66-217 a=0.6
NACA66-217 a=0.6 |  |  |  | Cl Max: | 1.1614 | at alpha= | 11.5 | deg
XFOIL ncrit=9 |  |  |  | L/D Max: | 121.138 | at alpha= | 1 | deg
Re: | 20000000 |  |  | Cd Min: | 0.12907 | at alpha= | 16.5 | deg
Mach: | 0.5 |  |  | Cl=0 at alpha= | -1.8282 | deg
|  |  |  | @ Cl=0.1, Cd= | 0.004434
|  |  |  | @ Cl=0.4, Cd= | 0.003675
|  |  |  | @ Cl=0.6, Cd= | 0.0097758
alpha (deg) | Cl | Cd | Cm | Cl/Cd
-14.5 | -0.569 | 0.0999 | -0.089 | -5.6957
-14 | -0.5816 | 0.08829 | -0.0964 | -6.5874
-13.5 | -0.5996 | 0.07515 | -0.1052 | -7.9787
-13 | -0.6194 | 0.06282 | -0.1144 | -9.8599
-12.5 | -0.649 | 0.05173 | -0.1211 | -12.5459
-12 | -0.6841 | 0.04251 | -0.1236 | -16.0927
-11.5 | -0.7236 | 0.0347 | -0.1222 | -20.853
-11 | -0.7592 | 0.02829 | -0.1175 | -26.8363
-10.5 | -0.7919 | 0.02258 | -0.1102 | -35.0709
-10 | -0.8087 | 0.01782 | -0.1018 | -45.3816
-9.5 | -0.815 | 0.01378 | -0.0925 | -59.1437
-9 | -0.8024 | 0.01135 | -0.0835 | -70.696
-8.5 | -0.7662 | 0.01003 | -0.0768 | -76.3908
-8 | -0.7205 | 0.00912 | -0.0714 | -79.0022
-7.5 | -0.668 | 0.0085 | -0.0672 | -78.5882
-7 | -0.6158 | 0.00794 | -0.0631 | -77.5567
-6.5 | -0.5636 | 0.00745 | -0.0593 | -75.651
-6 | -0.5124 | 0.00704 | -0.0554 | -72.7841
-5.5 | -0.4656 | 0.00676 | -0.0507 | -68.8757
-5 | -0.4075 | 0.0065 | -0.0484 | -62.6923
-4.5 | -0.3461 | 0.00623 | -0.047 | -55.5538
-4 | -0.2827 | 0.006 | -0.0463 | -47.1167
-3.5 | -0.218 | 0.0058 | -0.0459 | -37.5862
-3 | -0.1531 | 0.00561 | -0.0459 | -27.2906
-2.5 | -0.0872 | 0.00545 | -0.0461 | -16
-2 | -0.0214 | 0.00527 | -0.0465 | -4.0607
-1.5 | 0.0409 | 0.00491 | -0.0463 | 8.3299
-1 | 0.1005 | 0.00443 | -0.0457 | 22.6862
-0.5 | 0.162 | 0.00402 | -0.0456 | 40.2985
0 | 0.2204 | 0.00333 | -0.0451 | 66.1862
0.5 | 0.2822 | 0.00277 | -0.0452 | 101.8773
1 | 0.3513 | 0.0029 | -0.0464 | 121.1379
1.5 | 0.4022 | 0.00371 | -0.0443 | 108.4097
2 | 0.4335 | 0.0048 | -0.0384 | 90.3125
2.5 | 0.4684 | 0.00545 | -0.0328 | 85.945
3 | 0.4742 | 0.00619 | -0.0215 | 76.6074
3.5 | 0.489 | 0.00733 | -0.0128 | 66.7121
4 | 0.5135 | 0.00847 | -0.0062 | 60.6257
4.5 | 0.5573 | 0.00921 | -0.0029 | 60.5103
5 | 0.6056 | 0.00985 | -0.0003 | 61.4822
5.5 | 0.6538 | 0.01054 | 0.0024 | 62.0304
6 | 0.7038 | 0.01121 | 0.0049 | 62.7832
6.5 | 0.7516 | 0.012 | 0.0079 | 62.6333
7 | 0.8003 | 0.0128 | 0.0107 | 62.5234
7.5 | 0.8495 | 0.01364 | 0.0136 | 62.2801
8 | 0.8969 | 0.01462 | 0.0169 | 61.3475
8.5 | 0.947 | 0.01555 | 0.02 | 60.9003
9 | 0.9947 | 0.01665 | 0.0235 | 59.7417
9.5 | 1.0417 | 0.01786 | 0.0273 | 58.3259
10 | 1.0883 | 0.01919 | 0.0314 | 56.7118
10.5 | 1.1277 | 0.02092 | 0.0362 | 53.9054
11 | 1.1594 | 0.02311 | 0.0419 | 50.1688
11.5 | 1.1614 | 0.02684 | 0.0494 | 43.2712
12 | 1.1481 | 0.03173 | 0.0567 | 36.1834
12.5 | 1.1232 | 0.03798 | 0.0629 | 29.5735
13 | 1.0959 | 0.04539 | 0.0668 | 24.1441
13.5 | 1.0673 | 0.05394 | 0.0681 | 19.7868
14 | 1.0319 | 0.0643 | 0.0666 | 16.0482
14.5 | 0.9961 | 0.07612 | 0.062 | 13.0859
15 | 0.9659 | 0.08874 | 0.0551 | 10.8846
15.5 | 0.9402 | 0.10198 | 0.0467 | 9.2195
16 | 0.9194 | 0.11543 | 0.0376 | 7.965
16.5 | 0.9011 | 0.12907 | 0.0285 | 6.9815