## index
index | Re | Mach | Datasource
1 | 50000 | 0 | JavaFoil+Calcfoil stall+Eppler ext transition
2 | 50000 | 0 | XFOIL ncrit=9
3 | 50000 | 0.1 | JavaFoil+Calcfoil stall+Eppler ext transition
4 | 50000 | 0.1 | XFOIL ncrit=9
5 | 50000 | 0.25 | JavaFoil+Calcfoil stall+Eppler ext transition
6 | 50000 | 0.25 | XFOIL ncrit=9
7 | 50000 | 0.5 | JavaFoil+Calcfoil stall+Eppler ext transition
8 | 50000 | 0.5 | XFOIL ncrit=9
9 | 100000 | 0 | JavaFoil+Calcfoil stall+Eppler ext transition
10 | 100000 | 0 | XFOIL ncrit=9
11 | 100000 | 0.1 | JavaFoil+Calcfoil stall+Eppler ext transition
12 | 100000 | 0.1 | XFOIL ncrit=9
13 | 100000 | 0.25 | JavaFoil+Calcfoil stall+Eppler ext transition
14 | 100000 | 0.25 | XFOIL ncrit=9
15 | 100000 | 0.5 | JavaFoil+Calcfoil stall+Eppler ext transition
16 | 100000 | 0.5 | XFOIL ncrit=9
17 | 250000 | 0 | JavaFoil+Calcfoil stall+Eppler ext transition
18 | 250000 | 0 | XFOIL ncrit=9
19 | 250000 | 0.1 | JavaFoil+Calcfoil stall+Eppler ext transition
20 | 250000 | 0.1 | XFOIL ncrit=9
21 | 250000 | 0.25 | JavaFoil+Calcfoil stall+Eppler ext transition
22 | 250000 | 0.25 | XFOIL ncrit=9
23 | 250000 | 0.5 | JavaFoil+Calcfoil stall+Eppler ext transition
24 | 250000 | 0.5 | XFOIL ncrit=9
25 | 500000 | 0 | JavaFoil+Calcfoil stall+Eppler ext transition
26 | 500000 | 0 | XFOIL ncrit=9
27 | 500000 | 0.1 | JavaFoil+Calcfoil stall+Eppler ext transition
28 | 500000 | 0.1 | XFOIL ncrit=9
29 | 500000 | 0.25 | JavaFoil+Calcfoil stall+Eppler ext transition
30 | 500000 | 0.25 | XFOIL ncrit=9
31 | 500000 | 0.5 | JavaFoil+Calcfoil stall+Eppler ext transition
32 | 500000 | 0.5 | XFOIL ncrit=9
33 | 750000 | 0 | JavaFoil+Calcfoil stall+Eppler ext transition
34 | 750000 | 0 | XFOIL ncrit=9
35 | 750000 | 0.1 | JavaFoil+Calcfoil stall+Eppler ext transition
36 | 750000 | 0.1 | XFOIL ncrit=9
37 | 750000 | 0.25 | JavaFoil+Calcfoil stall+Eppler ext transition
38 | 750000 | 0.25 | XFOIL ncrit=9
39 | 750000 | 0.5 | JavaFoil+Calcfoil stall+Eppler ext transition
40 | 750000 | 0.5 | XFOIL ncrit=9
41 | 1000000 | 0 | JavaFoil+Calcfoil stall+Eppler ext transition
42 | 1000000 | 0 | XFOIL ncrit=9
43 | 1000000 | 0.1 | JavaFoil+Calcfoil stall+Eppler ext transition
44 | 1000000 | 0.1 | XFOIL ncrit=9
45 | 1000000 | 0.25 | JavaFoil+Calcfoil stall+Eppler ext transition
46 | 1000000 | 0.25 | XFOIL ncrit=9
47 | 1000000 | 0.5 | JavaFoil+Calcfoil stall+Eppler ext transition
48 | 1000000 | 0.5 | XFOIL ncrit=9
49 | 2000000 | 0 | JavaFoil+Calcfoil stall+Eppler ext transition
50 | 2000000 | 0 | XFOIL ncrit=9
51 | 2000000 | 0.1 | JavaFoil+Calcfoil stall+Eppler ext transition
52 | 2000000 | 0.1 | XFOIL ncrit=9
53 | 2000000 | 0.25 | JavaFoil+Calcfoil stall+Eppler ext transition
54 | 2000000 | 0.25 | XFOIL ncrit=9
55 | 2000000 | 0.5 | JavaFoil+Calcfoil stall+Eppler ext transition
56 | 2000000 | 0.5 | XFOIL ncrit=9
57 | 3000000 | 0 | JavaFoil+Calcfoil stall+Eppler ext transition
58 | 3000000 | 0 | XFOIL ncrit=9
59 | 3000000 | 0.1 | JavaFoil+Calcfoil stall+Eppler ext transition
60 | 3000000 | 0.1 | XFOIL ncrit=9
61 | 3000000 | 0.25 | JavaFoil+Calcfoil stall+Eppler ext transition
62 | 3000000 | 0.25 | XFOIL ncrit=9
63 | 3000000 | 0.5 | JavaFoil+Calcfoil stall+Eppler ext transition
64 | 3000000 | 0.5 | XFOIL ncrit=9
65 | 4000000 | 0 | JavaFoil+Calcfoil stall+Eppler ext transition
66 | 4000000 | 0 | XFOIL ncrit=9
67 | 4000000 | 0.1 | JavaFoil+Calcfoil stall+Eppler ext transition
68 | 4000000 | 0.1 | XFOIL ncrit=9
69 | 4000000 | 0.25 | JavaFoil+Calcfoil stall+Eppler ext transition
70 | 4000000 | 0.25 | XFOIL ncrit=9
71 | 4000000 | 0.5 | JavaFoil+Calcfoil stall+Eppler ext transition
72 | 4000000 | 0.5 | XFOIL ncrit=9
73 | 5000000 | 0 | JavaFoil+Calcfoil stall+Eppler ext transition
74 | 5000000 | 0 | XFOIL ncrit=9
75 | 5000000 | 0.1 | JavaFoil+Calcfoil stall+Eppler ext transition
76 | 5000000 | 0.1 | XFOIL ncrit=9
77 | 5000000 | 0.25 | JavaFoil+Calcfoil stall+Eppler ext transition
78 | 5000000 | 0.25 | XFOIL ncrit=9
79 | 5000000 | 0.5 | JavaFoil+Calcfoil stall+Eppler ext transition
80 | 5000000 | 0.5 | XFOIL ncrit=9
81 | 6000000 | 0 | JavaFoil+Calcfoil stall+Eppler ext transition
82 | 6000000 | 0 | XFOIL ncrit=9
83 | 6000000 | 0.1 | JavaFoil+Calcfoil stall+Eppler ext transition
84 | 6000000 | 0.1 | XFOIL ncrit=9
85 | 6000000 | 0.25 | JavaFoil+Calcfoil stall+Eppler ext transition
86 | 6000000 | 0.25 | XFOIL ncrit=9
87 | 6000000 | 0.5 | JavaFoil+Calcfoil stall+Eppler ext transition
88 | 6000000 | 0.5 | XFOIL ncrit=9
89 | 7000000 | 0 | JavaFoil+Calcfoil stall+Eppler ext transition
90 | 7000000 | 0 | XFOIL ncrit=9
91 | 7000000 | 0.1 | JavaFoil+Calcfoil stall+Eppler ext transition
92 | 7000000 | 0.1 | XFOIL ncrit=9
93 | 7000000 | 0.25 | JavaFoil+Calcfoil stall+Eppler ext transition
94 | 7000000 | 0.25 | XFOIL ncrit=9
95 | 7000000 | 0.5 | JavaFoil+Calcfoil stall+Eppler ext transition
96 | 7000000 | 0.5 | XFOIL ncrit=9
97 | 8000000 | 0 | JavaFoil+Calcfoil stall+Eppler ext transition
98 | 8000000 | 0 | XFOIL ncrit=9
99 | 8000000 | 0.1 | JavaFoil+Calcfoil stall+Eppler ext transition
100 | 8000000 | 0.1 | XFOIL ncrit=9
101 | 8000000 | 0.25 | JavaFoil+Calcfoil stall+Eppler ext transition
102 | 8000000 | 0.25 | XFOIL ncrit=9
103 | 8000000 | 0.5 | JavaFoil+Calcfoil stall+Eppler ext transition
104 | 8000000 | 0.5 | XFOIL ncrit=9
105 | 10000000 | 0 | JavaFoil+Calcfoil stall+Eppler ext transition
106 | 10000000 | 0 | XFOIL ncrit=9
107 | 10000000 | 0.1 | JavaFoil+Calcfoil stall+Eppler ext transition
108 | 10000000 | 0.1 | XFOIL ncrit=9
109 | 10000000 | 0.25 | JavaFoil+Calcfoil stall+Eppler ext transition
110 | 10000000 | 0.25 | XFOIL ncrit=9
111 | 10000000 | 0.5 | JavaFoil+Calcfoil stall+Eppler ext transition
112 | 10000000 | 0.5 | XFOIL ncrit=9
113 | 12000000 | 0 | JavaFoil+Calcfoil stall+Eppler ext transition
114 | 12000000 | 0 | XFOIL ncrit=9
115 | 12000000 | 0.1 | JavaFoil+Calcfoil stall+Eppler ext transition
116 | 12000000 | 0.1 | XFOIL ncrit=9
117 | 12000000 | 0.25 | JavaFoil+Calcfoil stall+Eppler ext transition
118 | 12000000 | 0.25 | XFOIL ncrit=9
119 | 12000000 | 0.5 | JavaFoil+Calcfoil stall+Eppler ext transition
120 | 12000000 | 0.5 | XFOIL ncrit=9
121 | 14000000 | 0 | JavaFoil+Calcfoil stall+Eppler ext transition
122 | 14000000 | 0 | XFOIL ncrit=9
123 | 14000000 | 0.1 | JavaFoil+Calcfoil stall+Eppler ext transition
124 | 14000000 | 0.1 | XFOIL ncrit=9
125 | 14000000 | 0.25 | JavaFoil+Calcfoil stall+Eppler ext transition
126 | 14000000 | 0.25 | XFOIL ncrit=9
127 | 14000000 | 0.5 | JavaFoil+Calcfoil stall+Eppler ext transition
128 | 14000000 | 0.5 | XFOIL ncrit=9
129 | 16000000 | 0 | JavaFoil+Calcfoil stall+Eppler ext transition
130 | 16000000 | 0 | XFOIL ncrit=9
131 | 16000000 | 0.1 | JavaFoil+Calcfoil stall+Eppler ext transition
132 | 16000000 | 0.1 | XFOIL ncrit=9
133 | 16000000 | 0.25 | JavaFoil+Calcfoil stall+Eppler ext transition
134 | 16000000 | 0.25 | XFOIL ncrit=9
135 | 16000000 | 0.5 | JavaFoil+Calcfoil stall+Eppler ext transition
136 | 16000000 | 0.5 | XFOIL ncrit=9
137 | 18000000 | 0 | JavaFoil+Calcfoil stall+Eppler ext transition
138 | 18000000 | 0 | XFOIL ncrit=9
139 | 18000000 | 0.1 | JavaFoil+Calcfoil stall+Eppler ext transition
140 | 18000000 | 0.1 | XFOIL ncrit=9
141 | 18000000 | 0.25 | JavaFoil+Calcfoil stall+Eppler ext transition
142 | 18000000 | 0.25 | XFOIL ncrit=9
143 | 18000000 | 0.5 | JavaFoil+Calcfoil stall+Eppler ext transition
144 | 18000000 | 0.5 | XFOIL ncrit=9
145 | 20000000 | 0 | JavaFoil+Calcfoil stall+Eppler ext transition
146 | 20000000 | 0 | XFOIL ncrit=9
147 | 20000000 | 0.1 | JavaFoil+Calcfoil stall+Eppler ext transition
148 | 20000000 | 0.1 | XFOIL ncrit=9
149 | 20000000 | 0.25 | JavaFoil+Calcfoil stall+Eppler ext transition
150 | 20000000 | 0.25 | XFOIL ncrit=9
151 | 20000000 | 0.5 | JavaFoil+Calcfoil stall+Eppler ext transition
152 | 20000000 | 0.5 | XFOIL ncrit=9

## 1. Re 50k Mach 0.00 (1)
BIGFOIL.COM POLAR EXPORT
NACA65A510
NACA65A510 |  |  |  | Cl Max: | 0.989 | at alpha= | 8.5 | deg
JavaFoil+Calcfoil stall+Eppler ext transition |  |  |  | L/D Max: | 42.62 | at alpha= | 4.5 | deg
Re: | 50000 |  |  | Cd Min: | 0.01632 | at alpha= | -0.5 | deg
Mach: | 0 |  |  | Cl=0 at alpha= | -4.0109 | deg
|  |  |  | @ Cl=0.1, Cd= | 0.039374
|  |  |  | @ Cl=0.4, Cd= | 0.016456
|  |  |  | @ Cl=0.6, Cd= | 0.0174
alpha (deg) | Cl | Cd | Cm | Cl/Cd
-17 | -0.295 | 0.46011 | -0.024 | -0.641
-16.5 | -0.31 | 0.40704 | -0.024 | -0.762
-16 | -0.326 | 0.38374 | -0.025 | -0.849
-15.5 | -0.341 | 0.34309 | -0.025 | -0.995
-15 | -0.357 | 0.30973 | -0.025 | -1.153
-14.5 | -0.372 | 0.289 | -0.025 | -1.288
-14 | -0.387 | 0.26406 | -0.026 | -1.465
-13.5 | -0.4 | 0.23061 | -0.026 | -1.736
-13 | -0.412 | 0.20618 | -0.026 | -1.999
-12.5 | -0.422 | 0.18807 | -0.026 | -2.242
-12 | -0.428 | 0.16857 | -0.026 | -2.537
-11.5 | -0.427 | 0.15061 | -0.026 | -2.834
-11 | -0.423 | 0.13747 | -0.027 | -3.075
-10.5 | -0.415 | 0.12436 | -0.028 | -3.338
-10 | -0.404 | 0.11167 | -0.028 | -3.616
-9.5 | -0.388 | 0.10216 | -0.028 | -3.803
-9 | -0.369 | 0.09257 | -0.029 | -3.988
-8.5 | -0.346 | 0.08426 | -0.03 | -4.105
-8 | -0.319 | 0.07685 | -0.03 | -4.147
-7.5 | -0.288 | 0.0706 | -0.031 | -4.076
-7 | -0.254 | 0.06557 | -0.032 | -3.867
-6.5 | -0.216 | 0.05942 | -0.033 | -3.639
-6 | -0.176 | 0.05553 | -0.033 | -3.175
-5.5 | -0.134 | 0.05222 | -0.034 | -2.569
-5 | -0.09 | 0.04829 | -0.035 | -1.869
-4.5 | -0.045 | 0.04522 | -0.035 | -0.994
-4 | 0.001 | 0.04309 | -0.036 | 0.031
-3.5 | 0.048 | 0.04117 | -0.037 | 1.171
-3 | 0.095 | 0.03954 | -0.039 | 2.414
-2.5 | 0.143 | 0.03795 | -0.044 | 3.777
-2 | 0.192 | 0.03669 | -0.049 | 5.228
-1.5 | 0.297 | 0.01678 | -0.095 | 17.687
-1 | 0.356 | 0.01683 | -0.096 | 21.18
-0.5 | 0.416 | 0.01632 | -0.097 | 25.454
0 | 0.464 | 0.01683 | -0.097 | 27.569
0.5 | 0.522 | 0.01705 | -0.098 | 30.596
1 | 0.579 | 0.01729 | -0.099 | 33.5
1.5 | 0.636 | 0.01759 | -0.099 | 36.185
2 | 0.691 | 0.01797 | -0.1 | 38.468
2.5 | 0.746 | 0.01834 | -0.1 | 40.69
3 | 0.801 | 0.01881 | -0.101 | 42.587
3.5 | 0.869 | 0.02136 | -0.103 | 40.678
4 | 0.921 | 0.02205 | -0.104 | 41.783
4.5 | 0.971 | 0.02279 | -0.104 | 42.62
5 | 0.833 | 0.04251 | -0.052 | 19.608
5.5 | 0.867 | 0.04584 | -0.046 | 18.918
6 | 0.899 | 0.04899 | -0.041 | 18.358
6.5 | 0.929 | 0.05294 | -0.037 | 17.541
7 | 0.954 | 0.05749 | -0.036 | 16.6
7.5 | 0.976 | 0.06347 | -0.034 | 15.374
8 | 0.987 | 0.07038 | -0.034 | 14.02
8.5 | 0.989 | 0.07799 | -0.034 | 12.688
9 | 0.985 | 0.08411 | -0.033 | 11.709
9.5 | 0.973 | 0.09248 | -0.032 | 10.523
10 | 0.955 | 0.10615 | -0.031 | 8.996
10.5 | 0.931 | 0.11593 | -0.031 | 8.028
11 | 0.901 | 0.12264 | -0.031 | 7.35
11.5 | 0.868 | 0.14358 | -0.029 | 6.044
12 | 0.831 | 0.15296 | -0.03 | 5.435
12.5 | 0.792 | 0.1673 | -0.03 | 4.737
13 | 0.752 | 0.20359 | -0.026 | 3.695
13.5 | 0.712 | 0.20601 | -0.03 | 3.456

## 2. Re 50k Mach 0.00 (2)
BIGFOIL.COM POLAR EXPORT
NACA65A510
NACA65A510 |  |  |  | Cl Max: | 1.1696 | at alpha= | 9.5 | deg
XFOIL ncrit=9 |  |  |  | L/D Max: | 31.5322 | at alpha= | 7 | deg
Re: | 50000 |  |  | Cd Min: | 0.235 | at alpha= | -20 | deg
Mach: | 0 |  |  | Cl=0 at alpha= | 0.40943 | deg
|  |  |  | @ Cl=0.1, Cd= | 0.029896
|  |  |  | @ Cl=0.4, Cd= | 0.046779
|  |  |  | @ Cl=0.6, Cd= | 0.052506
alpha (deg) | Cl | Cd | Cm | Cl/Cd
-20 | -0.5617 | 0.235 | -0.006 | -2.3902
-19.5 | -0.5479 | 0.23037 | -0.0097 | -2.3783
-19 | -0.5402 | 0.22978 | -0.0144 | -2.3509
-18.5 | -0.5396 | 0.23198 | -0.019 | -2.3261
-18 | -0.5044 | 0.21197 | -0.0184 | -2.3796
-17.5 | -0.4909 | 0.20646 | -0.0211 | -2.3777
-17 | -0.4858 | 0.20484 | -0.0252 | -2.3716
-16.5 | -0.474 | 0.1981 | -0.0278 | -2.3927
-16 | -0.453 | 0.1886 | -0.0283 | -2.4019
-15.5 | -0.4453 | 0.18429 | -0.0311 | -2.4163
-15 | -0.4541 | 0.18498 | -0.0351 | -2.4549
-14.5 | -0.4218 | 0.17111 | -0.0341 | -2.4651
-14 | -0.4219 | 0.16791 | -0.0367 | -2.5127
-13.5 | -0.4067 | 0.15968 | -0.0371 | -2.547
-13 | -0.4094 | 0.15646 | -0.0391 | -2.6166
-12.5 | -0.3934 | 0.14814 | -0.0387 | -2.6556
-12 | -0.409 | 0.14651 | -0.0412 | -2.7916
-11.5 | -0.3881 | 0.13733 | -0.0396 | -2.826
-11 | -0.386 | 0.13151 | -0.0394 | -2.9351
-10.5 | -0.4074 | 0.12967 | -0.0402 | -3.1418
-10 | -0.402 | 0.12317 | -0.038 | -3.2638
-9.5 | -0.4067 | 0.11809 | -0.0356 | -3.444
-9 | -0.4219 | 0.11424 | -0.0328 | -3.6931
-8.5 | -0.41 | 0.10753 | -0.0284 | -3.8129
-8 | -0.4334 | 0.10444 | -0.0244 | -4.1498
-7.5 | -0.4686 | 0.10207 | -0.0191 | -4.591
-7 | -0.4506 | 0.09515 | -0.0135 | -4.7357
-6.5 | -0.4707 | 0.09161 | -0.0066 | -5.1381
-6 | -0.4805 | 0.08748 | 0.0008 | -5.4927
-5.5 | -0.4826 | 0.08321 | 0.0098 | -5.7998
-5 | -0.4299 | 0.0777 | 0.0198 | -5.5328
-3.5 | -0.3818 | 0.04349 | -0.0384 | -8.779
-3 | -0.3276 | 0.03786 | -0.0383 | -8.6529
-2.5 | -0.2797 | 0.03473 | -0.0364 | -8.0536
-2 | -0.2352 | 0.03173 | -0.0346 | -7.4125
-1.5 | -0.189 | 0.02981 | -0.0326 | -6.3402
-1 | -0.14 | 0.02845 | -0.0312 | -4.9209
-0.5 | -0.0743 | 0.02483 | -0.0316 | -2.9923
0 | -0.033 | 0.02579 | -0.0306 | -1.2796
0.5 | 0.0073 | 0.02687 | -0.03 | 0.27168
1 | 0.0471 | 0.02806 | -0.0294 | 1.6785
1.5 | 0.0862 | 0.02938 | -0.0289 | 2.934
2 | 0.1247 | 0.03082 | -0.0285 | 4.0461
2.5 | 0.1625 | 0.0324 | -0.0281 | 5.0154
3 | 0.1994 | 0.03413 | -0.0278 | 5.8424
3.5 | 0.2354 | 0.03602 | -0.0277 | 6.5353
4 | 0.2703 | 0.03811 | -0.0276 | 7.0926
4.5 | 0.304 | 0.0404 | -0.0277 | 7.5248
5 | 0.3361 | 0.04295 | -0.0279 | 7.8254
5.5 | 0.3667 | 0.04579 | -0.0283 | 8.0083
6 | 0.5661 | 0.05171 | -0.0545 | 10.9476
6.5 | 0.6491 | 0.05366 | -0.0595 | 12.0965
7 | 0.8952 | 0.02839 | -0.0457 | 31.5322
7.5 | 0.9057 | 0.03371 | -0.039 | 26.8674
8 | 1.0744 | 0.0419 | -0.0532 | 25.642
8.5 | 1.1408 | 0.05044 | -0.0542 | 22.617
9 | 1.1599 | 0.05709 | -0.0481 | 20.317
9.5 | 1.1696 | 0.06531 | -0.0423 | 17.9084
10 | 1.137 | 0.07217 | -0.0324 | 15.7545
10.5 | 1.1171 | 0.08112 | -0.0265 | 13.771
11 | 1.042 | 0.0886 | -0.0201 | 11.7607
12 | 0.8751 | 0.13053 | -0.0453 | 6.7042
12.5 | 0.8402 | 0.15543 | -0.0645 | 5.4056
13 | 0.8242 | 0.16174 | -0.0669 | 5.0958
13.5 | 0.8302 | 0.16936 | -0.0685 | 4.902
14 | 0.8527 | 0.17883 | -0.069 | 4.7682
14.5 | 0.8496 | 0.18433 | -0.0717 | 4.6091

## 3. Re 50k Mach 0.10 (1)
BIGFOIL.COM POLAR EXPORT
NACA65A510
NACA65A510 |  |  |  | Cl Max: | 0.986 | at alpha= | 8 | deg
JavaFoil+Calcfoil stall+Eppler ext transition |  |  |  | L/D Max: | 42.643 | at alpha= | 3 | deg
Re: | 50000 |  |  | Cd Min: | 0.01636 | at alpha= | -0.5 | deg
Mach: | 0.1 |  |  | Cl=0 at alpha= | -4.0109 | deg
|  |  |  | @ Cl=0.1, Cd= | 0.039377
|  |  |  | @ Cl=0.4, Cd= | 0.016507
|  |  |  | @ Cl=0.6, Cd= | 0.017438
alpha (deg) | Cl | Cd | Cm | Cl/Cd
-16.5 | -0.269 | 0.47725 | -0.024 | -0.564
-16 | -0.287 | 0.4232 | -0.024 | -0.678
-15.5 | -0.305 | 0.37657 | -0.025 | -0.809
-15 | -0.323 | 0.34821 | -0.025 | -0.926
-14.5 | -0.34 | 0.31533 | -0.025 | -1.08
-14 | -0.358 | 0.27516 | -0.026 | -1.3
-13.5 | -0.374 | 0.24181 | -0.026 | -1.547
-13 | -0.389 | 0.22532 | -0.026 | -1.727
-12.5 | -0.402 | 0.19442 | -0.026 | -2.067
-12 | -0.411 | 0.18155 | -0.026 | -2.264
-11.5 | -0.413 | 0.16033 | -0.027 | -2.575
-11 | -0.411 | 0.13948 | -0.027 | -2.949
-10.5 | -0.406 | 0.1271 | -0.028 | -3.196
-10 | -0.397 | 0.11403 | -0.028 | -3.481
-9.5 | -0.384 | 0.1042 | -0.028 | -3.681
-9 | -0.366 | 0.09422 | -0.029 | -3.883
-8.5 | -0.344 | 0.08562 | -0.03 | -4.015
-8 | -0.318 | 0.07816 | -0.031 | -4.064
-7.5 | -0.287 | 0.07178 | -0.032 | -4.004
-7 | -0.254 | 0.06443 | -0.032 | -3.937
-6.5 | -0.217 | 0.06008 | -0.033 | -3.605
-6 | -0.177 | 0.05613 | -0.033 | -3.149
-5.5 | -0.135 | 0.05179 | -0.034 | -2.599
-5 | -0.091 | 0.04808 | -0.035 | -1.884
-4.5 | -0.045 | 0.04541 | -0.036 | -0.994
-4 | 0.001 | 0.04309 | -0.036 | 0.032
-3.5 | 0.048 | 0.04119 | -0.037 | 1.176
-3 | 0.096 | 0.0395 | -0.039 | 2.429
-2.5 | 0.144 | 0.03802 | -0.044 | 3.788
-2 | 0.193 | 0.03673 | -0.049 | 5.247
-1.5 | 0.298 | 0.01681 | -0.096 | 17.75
-1 | 0.358 | 0.01685 | -0.096 | 21.261
-0.5 | 0.418 | 0.01636 | -0.097 | 25.534
0 | 0.466 | 0.01687 | -0.098 | 27.628
0.5 | 0.524 | 0.01709 | -0.099 | 30.658
1 | 0.582 | 0.01734 | -0.099 | 33.558
1.5 | 0.639 | 0.01765 | -0.1 | 36.226
2 | 0.694 | 0.01803 | -0.1 | 38.515
2.5 | 0.75 | 0.01841 | -0.101 | 40.746
3 | 0.805 | 0.01887 | -0.101 | 42.643
3.5 | 0.873 | 0.02144 | -0.104 | 40.707
4 | 0.926 | 0.02218 | -0.104 | 41.742
4.5 | 0.8 | 0.03988 | -0.056 | 20.055
5 | 0.837 | 0.0426 | -0.052 | 19.644
5.5 | 0.871 | 0.04594 | -0.046 | 18.953
6 | 0.903 | 0.04944 | -0.041 | 18.254
6.5 | 0.931 | 0.05354 | -0.037 | 17.394
7 | 0.956 | 0.05829 | -0.036 | 16.405
7.5 | 0.977 | 0.06457 | -0.034 | 15.125
8 | 0.986 | 0.06997 | -0.034 | 14.087
8.5 | 0.986 | 0.07717 | -0.033 | 12.777
9 | 0.978 | 0.08427 | -0.033 | 11.611
9.5 | 0.963 | 0.09644 | -0.033 | 9.987
10 | 0.941 | 0.10916 | -0.032 | 8.618
10.5 | 0.912 | 0.12043 | -0.031 | 7.572
11 | 0.878 | 0.13282 | -0.031 | 6.608
11.5 | 0.839 | 0.1545 | -0.029 | 5.431
12 | 0.797 | 0.1572 | -0.029 | 5.072
12.5 | 0.754 | 0.17743 | -0.03 | 4.248
13 | 0.709 | 0.19656 | -0.03 | 3.606

## 4. Re 50k Mach 0.10 (2)
BIGFOIL.COM POLAR EXPORT
NACA65A510
NACA65A510 |  |  |  | Cl Max: | 1.1651 | at alpha= | 9.5 | deg
XFOIL ncrit=9 |  |  |  | L/D Max: | 30.9103 | at alpha= | 7 | deg
Re: | 50000 |  |  | Cd Min: | 0.23565 | at alpha= | -20 | deg
Mach: | 0.1 |  |  | Cl=0 at alpha= | 0.42241 | deg
|  |  |  | @ Cl=0.1, Cd= | 0.030006
|  |  |  | @ Cl=0.4, Cd= | 0.04694
|  |  |  | @ Cl=0.6, Cd= | 0.052631
alpha (deg) | Cl | Cd | Cm | Cl/Cd
-20 | -0.563 | 0.23565 | -0.006 | -2.3891
-19.5 | -0.5494 | 0.23129 | -0.0099 | -2.3754
-19 | -0.5425 | 0.23126 | -0.0146 | -2.3458
-18.5 | -0.5277 | 0.22356 | -0.0176 | -2.3604
-18 | -0.505 | 0.2124 | -0.0184 | -2.3776
-17.5 | -0.4918 | 0.2071 | -0.0213 | -2.3747
-17 | -0.4878 | 0.20614 | -0.0256 | -2.3664
-16.5 | -0.4705 | 0.19683 | -0.0273 | -2.3904
-16 | -0.4531 | 0.18901 | -0.0285 | -2.3972
-15.5 | -0.4467 | 0.18522 | -0.0314 | -2.4117
-15 | -0.4565 | 0.18627 | -0.0354 | -2.4507
-14.5 | -0.4215 | 0.17149 | -0.0342 | -2.4579
-14 | -0.4238 | 0.16899 | -0.0371 | -2.5078
-13.5 | -0.4055 | 0.15994 | -0.0371 | -2.5353
-13 | -0.4115 | 0.15752 | -0.0395 | -2.6124
-12.5 | -0.3928 | 0.14856 | -0.0388 | -2.644
-12 | -0.4116 | 0.1476 | -0.0416 | -2.7886
-11.5 | -0.3891 | 0.13806 | -0.0399 | -2.8183
-11 | -0.384 | 0.13181 | -0.0393 | -2.9133
-10.5 | -0.4104 | 0.1307 | -0.0404 | -3.14
-10 | -0.4051 | 0.12416 | -0.0382 | -3.2627
-9.5 | -0.4097 | 0.11903 | -0.0358 | -3.442
-9 | -0.4004 | 0.11225 | -0.032 | -3.567
-8.5 | -0.4427 | 0.11143 | -0.0294 | -3.9729
-8 | -0.4371 | 0.10533 | -0.0244 | -4.1498
-7.5 | -0.4373 | 0.09997 | -0.0194 | -4.3743
-7 | -0.4518 | 0.09581 | -0.0134 | -4.7156
-6.5 | -0.4742 | 0.09241 | -0.0064 | -5.1315
-6 | -0.4847 | 0.08829 | 0.0009 | -5.4899
-5.5 | -0.4617 | 0.08274 | 0.0097 | -5.5801
-5 | -0.4078 | 0.07671 | 0.0179 | -5.3161
-3.5 | -0.3801 | 0.04412 | -0.0391 | -8.6151
-3 | -0.331 | 0.03825 | -0.0384 | -8.6536
-2.5 | -0.2825 | 0.03499 | -0.0367 | -8.0737
-2 | -0.2378 | 0.03196 | -0.0348 | -7.4406
-1.5 | -0.191 | 0.03 | -0.0328 | -6.3667
0 | -0.0343 | 0.02587 | -0.0307 | -1.3259
0.5 | 0.0063 | 0.02695 | -0.0301 | 0.23377
1 | 0.0463 | 0.02815 | -0.0295 | 1.6448
1.5 | 0.0857 | 0.02947 | -0.029 | 2.908
2 | 0.1244 | 0.03092 | -0.0286 | 4.0233
2.5 | 0.1624 | 0.03251 | -0.0282 | 4.9954
3 | 0.1995 | 0.03426 | -0.028 | 5.8231
3.5 | 0.2356 | 0.03616 | -0.0278 | 6.5155
4 | 0.2707 | 0.03826 | -0.0277 | 7.0753
4.5 | 0.3045 | 0.04057 | -0.0278 | 7.5055
5 | 0.3367 | 0.04314 | -0.0281 | 7.8048
5.5 | 0.3674 | 0.046 | -0.0285 | 7.987
6 | 0.5748 | 0.05198 | -0.0556 | 11.0581
6.5 | 0.6464 | 0.05383 | -0.0589 | 12.0082
7 | 0.893 | 0.02889 | -0.0448 | 30.9103
7.5 | 0.9086 | 0.03412 | -0.0386 | 26.6295
8 | 1.0784 | 0.04243 | -0.0527 | 25.416
8.5 | 1.1435 | 0.05113 | -0.0535 | 22.3646
9 | 1.1601 | 0.05783 | -0.0472 | 20.0605
9.5 | 1.1651 | 0.06576 | -0.0409 | 17.7175
10 | 1.1319 | 0.07254 | -0.0313 | 15.6038
10.5 | 1.1237 | 0.08267 | -0.0268 | 13.5926
11 | 1.0413 | 0.08902 | -0.0197 | 11.6974
11.5 | 0.9743 | 0.10119 | -0.0219 | 9.6284
12.5 | 0.8301 | 0.15509 | -0.0653 | 5.3524
13 | 0.825 | 0.16235 | -0.0673 | 5.0816
13.5 | 0.8304 | 0.16992 | -0.069 | 4.887
14 | 0.8563 | 0.17986 | -0.0693 | 4.7609
14.5 | 0.8504 | 0.18499 | -0.0723 | 4.597

## 5. Re 50k Mach 0.25 (1)
BIGFOIL.COM POLAR EXPORT
NACA65A510
NACA65A510 |  |  |  | Cl Max: | 0.975 | at alpha= | 7.5 | deg
JavaFoil+Calcfoil stall+Eppler ext transition |  |  |  | L/D Max: | 42.834 | at alpha= | 3 | deg
Re: | 50000 |  |  | Cd Min: | 0.01655 | at alpha= | -0.5 | deg
Mach: | 0.25 |  |  | Cl=0 at alpha= | -4.0106 | deg
|  |  |  | @ Cl=0.1, Cd= | 0.039829
|  |  |  | @ Cl=0.4, Cd= | 0.2632
|  |  |  | @ Cl=0.6, Cd= | 0.2632
alpha (deg) | Cl | Cd | Cm | Cl/Cd
-14.5 | -0.06 | 0.34129 | -0.03 | -0.175
-14 | -0.057 | 0.32175 | -0.03 | -0.177
-13.5 | -0.08 | 0.76911 | -0.027 | -0.104
-13 | -0.164 | 0.52041 | -0.028 | -0.316
-12.5 | -0.216 | 0.39333 | -0.028 | -0.549
-12 | -0.258 | 0.30535 | -0.028 | -0.845
-11.5 | -0.287 | 0.23633 | -0.028 | -1.214
-11 | -0.31 | 0.19283 | -0.028 | -1.608
-10.5 | -0.327 | 0.16795 | -0.029 | -1.946
-10 | -0.337 | 0.14799 | -0.029 | -2.277
-9.5 | -0.34 | 0.12375 | -0.029 | -2.748
-9 | -0.336 | 0.1087 | -0.029 | -3.09
-8.5 | -0.325 | 0.09959 | -0.029 | -3.26
-8 | -0.307 | 0.0845 | -0.03 | -3.629
-7.5 | -0.282 | 0.076 | -0.031 | -3.715
-7 | -0.252 | 0.06802 | -0.032 | -3.711
-6.5 | -0.218 | 0.0626 | -0.033 | -3.478
-6 | -0.179 | 0.05784 | -0.034 | -3.094
-5.5 | -0.137 | 0.05298 | -0.035 | -2.585
-5 | -0.093 | 0.04911 | -0.035 | -1.884
-4.5 | -0.046 | 0.04621 | -0.036 | -1
-4 | 0.001 | 0.04365 | -0.037 | 0.032
-3.5 | 0.05 | 0.04164 | -0.038 | 1.193
-3 | 0.098 | 0.03989 | -0.04 | 2.469
-2.5 | 0.148 | 0.03837 | -0.044 | 3.853
-2 | 0.198 | 0.03699 | -0.05 | 5.351
-1.5 | 0.306 | 0.01693 | -0.098 | 18.108
-1 | 0.368 | 0.017 | -0.099 | 21.656
-0.5 | 0.429 | 0.01655 | -0.1 | 25.924
0 | 0.478 | 0.0171 | -0.101 | 27.986
0.5 | 0.538 | 0.01734 | -0.101 | 31.006
1 | 0.597 | 0.01762 | -0.102 | 33.884
1.5 | 0.656 | 0.01795 | -0.102 | 36.53
2 | 0.712 | 0.01831 | -0.103 | 38.915
2.5 | 0.77 | 0.01876 | -0.104 | 41.028
3 | 0.826 | 0.01928 | -0.104 | 42.834
3.5 | 0.895 | 0.02194 | -0.107 | 40.791
4 | 0.949 | 0.02272 | -0.107 | 41.771
4.5 | 0.82 | 0.04039 | -0.057 | 20.29
5 | 0.856 | 0.04334 | -0.052 | 19.743
5.5 | 0.888 | 0.0466 | -0.045 | 19.064
6 | 0.918 | 0.05045 | -0.04 | 18.203
6.5 | 0.943 | 0.05534 | -0.037 | 17.048
7 | 0.963 | 0.06188 | -0.036 | 15.556
7.5 | 0.975 | 0.06923 | -0.035 | 14.084
8 | 0.97 | 0.07611 | -0.034 | 12.75
8.5 | 0.952 | 0.08702 | -0.034 | 10.936
9 | 0.919 | 0.09969 | -0.033 | 9.223
9.5 | 0.874 | 0.11496 | -0.032 | 7.602
10 | 0.816 | 0.12873 | -0.032 | 6.336
10.5 | 0.746 | 0.1573 | -0.027 | 4.742
11 | 0.667 | 0.19225 | -0.027 | 3.467
11.5 | 0.58 | 0.21832 | -0.03 | 2.655
12 | 0.486 | 0.25485 | -0.031 | 1.908
12.5 | 0.387 | 0.2632 | -0.034 | 1.47

## 6. Re 50k Mach 0.25 (2)
BIGFOIL.COM POLAR EXPORT
NACA65A510
NACA65A510 |  |  |  | Cl Max: | 1.1614 | at alpha= | 9 | deg
XFOIL ncrit=9 |  |  |  | L/D Max: | 28.3594 | at alpha= | 7 | deg
Re: | 50000 |  |  | Cd Min: | 0.24017 | at alpha= | -19 | deg
Mach: | 0.25 |  |  | Cl=0 at alpha= | 0.49171 | deg
|  |  |  | @ Cl=0.1, Cd= | 0.030648
|  |  |  | @ Cl=0.4, Cd= | 0.046304
|  |  |  | @ Cl=0.6, Cd= | 0.05318
alpha (deg) | Cl | Cd | Cm | Cl/Cd
-20 | -0.5712 | 0.23977 | -0.0062 | -2.3823
-19.5 | -0.5599 | 0.2379 | -0.0109 | -2.3535
-19 | -0.5563 | 0.24017 | -0.0159 | -2.3163
-18.5 | -0.5252 | 0.22156 | -0.0162 | -2.3705
-18 | -0.5092 | 0.21523 | -0.0188 | -2.3658
-17.5 | -0.4991 | 0.21204 | -0.0226 | -2.3538
-17 | -0.5007 | 0.21403 | -0.0273 | -2.3394
-16.5 | -0.4678 | 0.19744 | -0.027 | -2.3693
-16 | -0.4555 | 0.19188 | -0.0294 | -2.3739
-15.5 | -0.4573 | 0.19162 | -0.0334 | -2.3865
-15 | -0.4322 | 0.17963 | -0.0335 | -2.4061
-14.5 | -0.4227 | 0.17437 | -0.0354 | -2.4242
-14 | -0.4362 | 0.17542 | -0.0392 | -2.4866
-13.5 | -0.4049 | 0.16261 | -0.038 | -2.49
-13 | -0.3996 | 0.15688 | -0.0393 | -2.5472
-12.5 | -0.397 | 0.15236 | -0.0402 | -2.6057
-12 | -0.385 | 0.14484 | -0.0399 | -2.6581
-11.5 | -0.4021 | 0.14343 | -0.0417 | -2.8035
-11 | -0.3865 | 0.13522 | -0.0401 | -2.8583
-10.5 | -0.3806 | 0.12894 | -0.0387 | -2.9518
-10 | -0.3821 | 0.12374 | -0.0371 | -3.0879
-9.5 | -0.3895 | 0.11938 | -0.0348 | -3.2627
-9 | -0.4068 | 0.11607 | -0.0322 | -3.5048
-8.5 | -0.4016 | 0.1099 | -0.0284 | -3.6542
-8 | -0.4201 | 0.1066 | -0.0243 | -3.9409
-7.5 | -0.4222 | 0.10143 | -0.0195 | -4.1625
-7 | -0.4388 | 0.09758 | -0.0137 | -4.4968
-6.5 | -0.4397 | 0.0926 | -0.0075 | -4.7484
-6 | -0.4536 | 0.08903 | 0.0005 | -5.0949
-5.5 | -0.4203 | 0.08302 | 0.0085 | -5.0626
-5 | -0.3917 | 0.07768 | 0.0163 | -5.0425
-3.5 | -0.4032 | 0.04685 | -0.038 | -8.6062
-3 | -0.3491 | 0.04044 | -0.0389 | -8.6325
-2.5 | -0.2983 | 0.03651 | -0.0377 | -8.1704
-2 | -0.2521 | 0.03327 | -0.036 | -7.5774
-1.5 | -0.2027 | 0.03116 | -0.034 | -6.5051
-1 | -0.1536 | 0.02958 | -0.0322 | -5.1927
-0.5 | -0.088 | 0.02587 | -0.0324 | -3.4016
0 | -0.0415 | 0.02629 | -0.0313 | -1.5785
0.5 | 0.0007 | 0.0274 | -0.0306 | 0.025547
1 | 0.0421 | 0.02863 | -0.03 | 1.4705
1.5 | 0.0828 | 0.03 | -0.0296 | 2.76
2 | 0.1226 | 0.0315 | -0.0291 | 3.8921
2.5 | 0.1616 | 0.03314 | -0.0288 | 4.8763
3 | 0.1997 | 0.03495 | -0.0286 | 5.7139
3.5 | 0.2368 | 0.03693 | -0.0285 | 6.4121
4 | 0.2726 | 0.03911 | -0.0284 | 6.9701
4.5 | 0.3072 | 0.04151 | -0.0286 | 7.4006
5 | 0.34 | 0.04419 | -0.0288 | 7.694
5.5 | 0.5205 | 0.05055 | -0.0531 | 10.2967
6 | 0.5936 | 0.05307 | -0.0573 | 11.1852
6.5 | 0.6812 | 0.05457 | -0.0616 | 12.483
7 | 0.8868 | 0.03127 | -0.0407 | 28.3594
7.5 | 0.9336 | 0.03614 | -0.0375 | 25.8329
8 | 1.0967 | 0.04531 | -0.0496 | 24.2044
8.5 | 1.1429 | 0.05327 | -0.0474 | 21.4549
9 | 1.1614 | 0.06187 | -0.0426 | 18.7716
9.5 | 1.1477 | 0.06891 | -0.0348 | 16.6551
10 | 1.0978 | 0.07453 | -0.0247 | 14.7296
10.5 | 1.0463 | 0.08268 | -0.0194 | 12.6548
11 | 1.0074 | 0.09284 | -0.0187 | 10.8509
11.5 | 0.9356 | 0.10843 | -0.0265 | 8.6286
12 | 0.8163 | 0.14783 | -0.0652 | 5.5219
12.5 | 0.8266 | 0.15768 | -0.0674 | 5.2423
13 | 0.83 | 0.16562 | -0.0694 | 5.0115
13.5 | 0.8349 | 0.17317 | -0.0716 | 4.8213
14 | 0.8487 | 0.1812 | -0.0732 | 4.6838

## 7. Re 50k Mach 0.50 (1)
BIGFOIL.COM POLAR EXPORT
NACA65A510
NACA65A510 |  |  |  | Cl Max: | 1.27 | at alpha= | 20 | deg
JavaFoil+Calcfoil stall+Eppler ext transition |  |  |  | L/D Max: | 41.841 | at alpha= | 2.5 | deg
Re: | 50000 |  |  | Cd Min: | 0.01777 | at alpha= | -1 | deg
Mach: | 0.5 |  |  | Cl=0 at alpha= | -4.0192 | deg
|  |  |  | @ Cl=0.1, Cd= | 0.041868
|  |  |  | @ Cl=0.4, Cd= | 0.019493
|  |  |  | @ Cl=0.6, Cd= | 0.018496
alpha (deg) | Cl | Cd | Cm | Cl/Cd
-20 | -0.862 | 0.42767 | -0.045 | -2.016
-19.5 | -0.836 | 0.42265 | -0.045 | -1.978
-19 | -0.81 | 0.38082 | -0.046 | -2.127
-18.5 | -0.782 | 0.38043 | -0.045 | -2.057
-18 | -0.755 | 0.38285 | -0.044 | -1.973
-17.5 | -0.729 | 0.52376 | -0.044 | -1.392
-17 | -0.702 | 0.36477 | -0.044 | -1.925
-16.5 | -0.676 | 0.3521 | -0.045 | -1.92
-16 | -0.649 | 0.35655 | -0.045 | -1.821
-15.5 | -0.623 | 0.32499 | -0.046 | -1.916
-15 | -0.596 | 0.3336 | -0.046 | -1.787
-14.5 | -0.568 | 0.29321 | -0.044 | -1.937
-14 | -0.541 | 0.28226 | -0.043 | -1.917
-13.5 | -0.514 | 0.29202 | -0.043 | -1.761
-13 | -0.487 | 0.29111 | -0.044 | -1.675
-12.5 | -0.461 | 0.26475 | -0.044 | -1.74
-12 | -0.434 | 0.26028 | -0.045 | -1.667
-11.5 | -0.406 | 0.25174 | -0.042 | -1.613
-11 | -0.379 | 0.25402 | -0.041 | -1.492
-10.5 | -0.352 | 0.23028 | -0.042 | -1.529
-10 | -0.325 | 0.22202 | -0.042 | -1.464
-9.5 | -0.298 | 0.21875 | -0.042 | -1.362
-9 | -0.271 | 0.21922 | -0.042 | -1.236
-8.5 | -0.243 | 0.19251 | -0.038 | -1.264
-8 | -0.216 | 0.37138 | -0.039 | -0.583
-7.5 | -0.189 | 0.18496 | -0.038 | -1.023
-7 | -0.162 | 0.17692 | -0.039 | -0.916
-6.5 | -0.135 | 0.16616 | -0.039 | -0.812
-6 | -0.108 | 0.14022 | -0.034 | -0.768
-5.5 | -0.134 | 0.07111 | -0.037 | -1.887
-5 | -0.097 | 0.05813 | -0.038 | -1.676
-4.5 | -0.05 | 0.05157 | -0.039 | -0.973
-4 | 0.002 | 0.04711 | -0.04 | 0.033
-3.5 | 0.055 | 0.04391 | -0.042 | 1.253
-3 | 0.109 | 0.04146 | -0.043 | 2.64
-2.5 | 0.165 | 0.03977 | -0.046 | 4.136
-2 | 0.221 | 0.03825 | -0.054 | 5.767
-1.5 | 0.277 | 0.03715 | -0.058 | 7.451
-1 | 0.412 | 0.01777 | -0.11 | 23.166
-0.5 | 0.48 | 0.01794 | -0.111 | 26.753
0 | 0.533 | 0.01817 | -0.112 | 29.331
0.5 | 0.599 | 0.01849 | -0.113 | 32.407
1 | 0.665 | 0.01886 | -0.113 | 35.259
1.5 | 0.73 | 0.01928 | -0.114 | 37.877
2 | 0.792 | 0.01984 | -0.115 | 39.946
2.5 | 0.856 | 0.02046 | -0.115 | 41.841
3 | 0.932 | 0.02334 | -0.118 | 39.93
3.5 | 0.992 | 0.02437 | -0.119 | 40.715
4 | 0.862 | 0.03965 | -0.063 | 21.74
4.5 | 0.898 | 0.04293 | -0.058 | 20.928
5 | 0.925 | 0.04726 | -0.05 | 19.567
5.5 | 0.934 | 0.05256 | -0.043 | 17.775
6 | 0.906 | 0.06506 | -0.037 | 13.929
6.5 | 0.565 | 0.15558 | -0.039 | 3.633
7 | 0.592 | 0.16869 | -0.038 | 3.507
7.5 | 0.619 | 0.17333 | -0.047 | 3.569
8 | 0.645 | 0.19582 | -0.046 | 3.293
8.5 | 0.671 | 0.19813 | -0.046 | 3.387
9 | 0.698 | 0.2051 | -0.054 | 3.405
9.5 | 0.724 | 0.21342 | -0.054 | 3.394
10 | 0.75 | 0.23037 | -0.054 | 3.258
10.5 | 0.778 | 0.24392 | -0.059 | 3.188
11 | 0.804 | 0.27105 | -0.06 | 2.966
11.5 | 0.83 | 0.27697 | -0.061 | 2.996
12 | 0.855 | 0.28032 | -0.061 | 3.052
12.5 | 0.881 | 0.2852 | -0.062 | 3.091
13 | 0.909 | 0.29322 | -0.067 | 3.1
13.5 | 0.935 | 0.29785 | -0.067 | 3.138
14 | 0.96 | 0.30283 | -0.068 | 3.17
14.5 | 0.986 | 0.32329 | -0.068 | 3.049
15 | 1.011 | 0.32706 | -0.069 | 3.092
15.5 | 1.039 | 0.37106 | -0.073 | 2.799
16 | 1.064 | 0.37011 | -0.073 | 2.874
16.5 | 1.089 | 0.38418 | -0.074 | 2.834
17 | 1.114 | 0.3878 | -0.074 | 2.873
17.5 | 1.142 | 0.41248 | -0.078 | 2.769
18 | 1.167 | 0.42324 | -0.079 | 2.758
18.5 | 1.192 | 0.4239 | -0.079 | 2.812
19 | 1.217 | 0.42874 | -0.08 | 2.838
19.5 | 1.245 | 0.46986 | -0.084 | 2.65
20 | 1.27 | 0.47747 | -0.084 | 2.66

## 8. Re 50k Mach 0.50 (2)
BIGFOIL.COM POLAR EXPORT
NACA65A510
NACA65A510 |  |  |  | Cl Max: | 1.1134 | at alpha= | 20 | deg
XFOIL ncrit=9 |  |  |  | L/D Max: | 27.2883 | at alpha= | 6.5 | deg
Re: | 50000 |  |  | Cd Min: | 0.29731 | at alpha= | 20 | deg
Mach: | 0.5 |  |  | Cl=0 at alpha= | 0.76923 | deg
|  |  |  | @ Cl=0.1, Cd= | 0.033424
|  |  |  | @ Cl=0.4, Cd= | 0.047371
|  |  |  | @ Cl=0.6, Cd= | 0.055779
alpha (deg) | Cl | Cd | Cm | Cl/Cd
-20 | -0.6128 | 0.25922 | -0.0061 | -2.364
-19.5 | -0.5916 | 0.25049 | -0.0094 | -2.3618
-19 | -0.5728 | 0.24385 | -0.0133 | -2.349
-18.5 | -0.5595 | 0.24167 | -0.0183 | -2.3151
-18 | -0.5385 | 0.23157 | -0.0212 | -2.3254
-17.5 | -0.5177 | 0.22289 | -0.0236 | -2.3227
-17 | -0.5029 | 0.2179 | -0.0273 | -2.3079
-16.5 | -0.4999 | 0.21893 | -0.0319 | -2.2834
-16 | -0.4681 | 0.20298 | -0.0322 | -2.3061
-15.5 | -0.4561 | 0.19815 | -0.0351 | -2.3018
-15 | -0.4448 | 0.19231 | -0.0376 | -2.3129
-14.5 | -0.4265 | 0.18424 | -0.0385 | -2.3149
-14 | -0.4175 | 0.17864 | -0.0404 | -2.3371
-13.5 | -0.4077 | 0.17321 | -0.0415 | -2.3538
-13 | -0.3944 | 0.16574 | -0.0419 | -2.3796
-12.5 | -0.4001 | 0.16377 | -0.0433 | -2.4431
-12 | -0.3813 | 0.15459 | -0.0423 | -2.4665
-11.5 | -0.3755 | 0.14861 | -0.0418 | -2.5267
-11 | -0.379 | 0.14425 | -0.0412 | -2.6274
-10.5 | -0.3811 | 0.13954 | -0.0397 | -2.7311
-10 | -0.3726 | 0.13295 | -0.0371 | -2.8026
-9.5 | -0.3794 | 0.12878 | -0.0346 | -2.9461
-9 | -0.3997 | 0.12629 | -0.032 | -3.1649
-8.5 | -0.382 | 0.1183 | -0.0283 | -3.2291
-8 | -0.3863 | 0.11332 | -0.0245 | -3.4089
-7.5 | -0.3902 | 0.10847 | -0.0201 | -3.5973
-6.5 | -0.3931 | 0.09872 | -0.0087 | -3.982
-6 | -0.3987 | 0.09481 | -0.001 | -4.2053
-5.5 | -0.3767 | 0.08841 | 0.0047 | -4.2608
-5 | -0.3587 | 0.0826 | 0.0101 | -4.3426
-3.5 | -0.4744 | 0.05936 | -0.0302 | -7.9919
-3 | -0.4246 | 0.05057 | -0.0367 | -8.3963
-2.5 | -0.3703 | 0.04408 | -0.0394 | -8.4006
-2 | -0.3174 | 0.03945 | -0.0395 | -8.0456
-1.5 | -0.2617 | 0.03599 | -0.0383 | -7.2715
-1 | -0.2054 | 0.03364 | -0.0365 | -6.1058
-0.5 | -0.1473 | 0.03217 | -0.0347 | -4.5788
0 | -0.0807 | 0.03069 | -0.0359 | -2.6295
0.5 | -0.0259 | 0.02931 | -0.0329 | -0.88366
1 | 0.0222 | 0.03069 | -0.0323 | 0.72336
1.5 | 0.0687 | 0.03224 | -0.0319 | 2.1309
2 | 0.1139 | 0.03395 | -0.0316 | 3.3549
2.5 | 0.1577 | 0.03583 | -0.0314 | 4.4013
3 | 0.2002 | 0.03792 | -0.0313 | 5.2795
3.5 | 0.2412 | 0.04021 | -0.0313 | 5.9985
4 | 0.3646 | 0.04577 | -0.0468 | 7.9659
4.5 | 0.4409 | 0.04922 | -0.0524 | 8.9577
5 | 0.5122 | 0.05236 | -0.0564 | 9.7823
5.5 | 0.5837 | 0.05523 | -0.0596 | 10.5685
6 | 0.6568 | 0.05769 | -0.0617 | 11.385
6.5 | 0.9087 | 0.0333 | -0.0397 | 27.2883
7 | 0.9139 | 0.0388 | -0.0314 | 23.5541
7.5 | 1.044 | 0.04548 | -0.0331 | 22.9551
8 | 1.0734 | 0.05308 | -0.029 | 20.2223
8.5 | 1.0586 | 0.06059 | -0.023 | 17.4715
9 | 1.0266 | 0.06902 | -0.0192 | 14.8739
9.5 | 0.9844 | 0.0792 | -0.0192 | 12.4293
10 | 0.9431 | 0.09147 | -0.0234 | 10.3105
10.5 | 0.9136 | 0.10512 | -0.0301 | 8.691
11 | 0.9008 | 0.11863 | -0.0366 | 7.5934
11.5 | 0.8754 | 0.13492 | -0.0485 | 6.4883
12 | 0.8828 | 0.14664 | -0.053 | 6.0202
12.5 | 0.8698 | 0.16164 | -0.0646 | 5.3811
13 | 0.8699 | 0.18023 | -0.0791 | 4.8266
14 | 0.8956 | 0.1971 | -0.0855 | 4.5439
14.5 | 0.9203 | 0.20815 | -0.088 | 4.4213
15 | 0.9238 | 0.2131 | -0.0925 | 4.3351
15.5 | 0.9405 | 0.22123 | -0.0961 | 4.2512
16 | 0.9595 | 0.23009 | -0.0999 | 4.1701
16.5 | 0.9803 | 0.2394 | -0.1035 | 4.0948
17 | 0.9994 | 0.24795 | -0.1074 | 4.0307
17.5 | 1.0202 | 0.2572 | -0.1112 | 3.9666
18 | 1.0476 | 0.27012 | -0.1139 | 3.8783
18.5 | 1.0551 | 0.27211 | -0.1211 | 3.8775
19 | 1.0753 | 0.28136 | -0.1257 | 3.8218
19.5 | 1.1008 | 0.29322 | -0.1289 | 3.7542
20 | 1.1134 | 0.29731 | -0.1361 | 3.7449

## 9. Re 100k Mach 0.00 (1)
BIGFOIL.COM POLAR EXPORT
NACA65A510
NACA65A510 |  |  |  | Cl Max: | 1.021 | at alpha= | 5 | deg
JavaFoil+Calcfoil stall+Eppler ext transition |  |  |  | L/D Max: | 58.693 | at alpha= | 3 | deg
Re: | 100000 |  |  | Cd Min: | 0.01216 | at alpha= | -0.5 | deg
Mach: | 0 |  |  | Cl=0 at alpha= | -4.0109 | deg
|  |  |  | @ Cl=0.1, Cd= | 0.035865
|  |  |  | @ Cl=0.4, Cd= | 0.012453
|  |  |  | @ Cl=0.6, Cd= | 0.012807
alpha (deg) | Cl | Cd | Cm | Cl/Cd
-17 | -0.295 | 0.3486 | -0.024 | -0.846
-16.5 | -0.31 | 0.33393 | -0.025 | -0.929
-16 | -0.326 | 0.2966 | -0.025 | -1.098
-15.5 | -0.341 | 0.27185 | -0.025 | -1.256
-15 | -0.357 | 0.24526 | -0.025 | -1.456
-14.5 | -0.372 | 0.22385 | -0.025 | -1.663
-14 | -0.387 | 0.20426 | -0.026 | -1.894
-13.5 | -0.4 | 0.18205 | -0.026 | -2.199
-13 | -0.412 | 0.17072 | -0.027 | -2.414
-12.5 | -0.422 | 0.15351 | -0.026 | -2.747
-12 | -0.428 | 0.1399 | -0.026 | -3.057
-11.5 | -0.427 | 0.12543 | -0.027 | -3.403
-11 | -0.423 | 0.11482 | -0.028 | -3.682
-10.5 | -0.415 | 0.10457 | -0.028 | -3.97
-10 | -0.404 | 0.09467 | -0.029 | -4.265
-9.5 | -0.388 | 0.08828 | -0.029 | -4.401
-9 | -0.369 | 0.08002 | -0.03 | -4.614
-8.5 | -0.346 | 0.07411 | -0.03 | -4.668
-8 | -0.319 | 0.0667 | -0.031 | -4.779
-7.5 | -0.288 | 0.06207 | -0.032 | -4.637
-7 | -0.254 | 0.05704 | -0.032 | -4.445
-6.5 | -0.216 | 0.05341 | -0.033 | -4.048
-6 | -0.176 | 0.04942 | -0.034 | -3.567
-5.5 | -0.134 | 0.04666 | -0.034 | -2.875
-5 | -0.09 | 0.04343 | -0.035 | -2.077
-4.5 | -0.045 | 0.04114 | -0.036 | -1.093
-4 | 0.001 | 0.03926 | -0.037 | 0.034
-3.5 | 0.048 | 0.03753 | -0.038 | 1.285
-3 | 0.096 | 0.03604 | -0.041 | 2.651
-2.5 | 0.144 | 0.03394 | -0.05 | 4.241
-2 | 0.237 | 0.01329 | -0.096 | 17.864
-1.5 | 0.297 | 0.01327 | -0.096 | 22.359
-1 | 0.356 | 0.01326 | -0.097 | 26.882
-0.5 | 0.416 | 0.01216 | -0.098 | 34.183
0 | 0.468 | 0.01241 | -0.098 | 37.74
0.5 | 0.526 | 0.01257 | -0.099 | 41.891
1 | 0.585 | 0.01275 | -0.1 | 45.845
1.5 | 0.643 | 0.01297 | -0.1 | 49.53
2 | 0.698 | 0.01319 | -0.101 | 52.953
2.5 | 0.755 | 0.01349 | -0.102 | 55.977
3 | 0.811 | 0.01381 | -0.102 | 58.693
3.5 | 0.871 | 0.01805 | -0.104 | 48.251
4 | 0.924 | 0.01868 | -0.104 | 49.452
4.5 | 0.974 | 0.0194 | -0.105 | 50.197
5 | 1.021 | 0.02015 | -0.105 | 50.667
5.5 | 0.87 | 0.04197 | -0.052 | 20.73
6 | 0.9 | 0.04509 | -0.045 | 19.968
6.5 | 0.929 | 0.04842 | -0.04 | 19.19
7 | 0.954 | 0.05252 | -0.036 | 18.172
7.5 | 0.976 | 0.05724 | -0.035 | 17.047
8 | 0.987 | 0.0627 | -0.035 | 15.738
8.5 | 0.989 | 0.06711 | -0.034 | 14.744
9 | 0.985 | 0.07358 | -0.033 | 13.385
9.5 | 0.973 | 0.08175 | -0.033 | 11.906
10 | 0.955 | 0.09127 | -0.032 | 10.463

## 10. Re 100k Mach 0.00 (2)
BIGFOIL.COM POLAR EXPORT
NACA65A510
NACA65A510 |  |  |  | Cl Max: | 1.165 | at alpha= | 9.5 | deg
XFOIL ncrit=9 |  |  |  | L/D Max: | 53.1388 | at alpha= | 6 | deg
Re: | 100000 |  |  | Cd Min: | 0.22748 | at alpha= | -19.5 | deg
Mach: | 0 |  |  | Cl=0 at alpha= | -0.87087 | deg
|  |  |  | @ Cl=0.1, Cd= | 0.023429
|  |  |  | @ Cl=0.4, Cd= | 0.028757
|  |  |  | @ Cl=0.6, Cd= | 0.031603
alpha (deg) | Cl | Cd | Cm | Cl/Cd
-19.5 | -0.5464 | 0.22748 | -0.0085 | -2.402
-19 | -0.5307 | 0.22117 | -0.0113 | -2.3995
-18.5 | -0.5156 | 0.21523 | -0.0143 | -2.3956
-18 | -0.5011 | 0.20935 | -0.0174 | -2.3936
-17.5 | -0.4876 | 0.20403 | -0.0208 | -2.3898
-17 | -0.4805 | 0.2018 | -0.0254 | -2.3811
-16.5 | -0.4781 | 0.20009 | -0.0295 | -2.3894
-16 | -0.4754 | 0.19692 | -0.0335 | -2.4142
-15.5 | -0.4379 | 0.17876 | -0.031 | -2.4497
-15 | -0.4254 | 0.17248 | -0.0327 | -2.4664
-14.5 | -0.4147 | 0.16653 | -0.0346 | -2.4902
-14 | -0.4104 | 0.16225 | -0.0378 | -2.5294
-13.5 | -0.4165 | 0.16011 | -0.042 | -2.6013
-13 | -0.4205 | 0.15643 | -0.0456 | -2.6881
-12.5 | -0.3864 | 0.14223 | -0.0413 | -2.7167
-12 | -0.3802 | 0.13629 | -0.0417 | -2.7896
-11.5 | -0.3798 | 0.13103 | -0.0425 | -2.8986
-11 | -0.394 | 0.12777 | -0.0446 | -3.0837
-10.5 | -0.4152 | 0.12504 | -0.0456 | -3.3205
-10 | -0.3989 | 0.11539 | -0.0407 | -3.457
-9.5 | -0.4016 | 0.1106 | -0.0376 | -3.6311
-9 | -0.4242 | 0.10699 | -0.0366 | -3.9649
-8.5 | -0.4526 | 0.10356 | -0.0354 | -4.3704
-8 | -0.4954 | 0.10052 | -0.0341 | -4.9284
-7.5 | -0.4848 | 0.0934 | -0.0269 | -5.1906
-7 | -0.5064 | 0.08827 | -0.026 | -5.7369
-6.5 | -0.5307 | 0.0815 | -0.0356 | -6.5117
-6 | -0.5239 | 0.07407 | -0.0304 | -7.073
-5.5 | -0.5159 | 0.06642 | -0.0345 | -7.7672
-5 | -0.4981 | 0.06001 | -0.0346 | -8.3003
-4.5 | -0.4732 | 0.05498 | -0.0348 | -8.6068
-3 | -0.2683 | 0.03317 | -0.047 | -8.0886
-2.5 | -0.2043 | 0.02972 | -0.0477 | -6.8742
-2 | -0.1389 | 0.02771 | -0.0493 | -5.0126
-1.5 | -0.0784 | 0.02634 | -0.0503 | -2.9765
-1 | -0.0289 | 0.02548 | -0.0495 | -1.1342
-0.5 | 0.083 | 0.02317 | -0.0606 | 3.5822
0 | 0.1374 | 0.024 | -0.0618 | 5.725
0.5 | 0.1914 | 0.02491 | -0.0629 | 7.6837
1 | 0.2452 | 0.02589 | -0.064 | 9.4708
1.5 | 0.3001 | 0.02689 | -0.0652 | 11.1603
2 | 0.3548 | 0.02792 | -0.0663 | 12.7077
2.5 | 0.4099 | 0.02894 | -0.0675 | 14.1638
3 | 0.4648 | 0.0299 | -0.0684 | 15.5452
3.5 | 0.5197 | 0.03082 | -0.0692 | 16.8624
4 | 0.5793 | 0.03151 | -0.0705 | 18.3846
4.5 | 0.6463 | 0.03181 | -0.0724 | 20.3175
5 | 0.7288 | 0.03015 | -0.0744 | 24.1725
5.5 | 0.9124 | 0.019 | -0.0827 | 48.0211
6 | 0.9379 | 0.01765 | -0.0706 | 53.1388
6.5 | 0.91 | 0.02236 | -0.0569 | 40.6977
7 | 0.9247 | 0.02539 | -0.0504 | 36.4199
7.5 | 0.9791 | 0.02938 | -0.0503 | 33.3254
8 | 1.0669 | 0.03493 | -0.0553 | 30.5439
8.5 | 1.1253 | 0.04124 | -0.0547 | 27.2866
9 | 1.1641 | 0.04869 | -0.0529 | 23.9084
9.5 | 1.165 | 0.05651 | -0.0433 | 20.6158

## 11. Re 100k Mach 0.10 (1)
BIGFOIL.COM POLAR EXPORT
NACA65A510
NACA65A510 |  |  |  | Cl Max: | 1.025 | at alpha= | 5 | deg
JavaFoil+Calcfoil stall+Eppler ext transition |  |  |  | L/D Max: | 58.772 | at alpha= | 3 | deg
Re: | 100000 |  |  | Cd Min: | 0.01218 | at alpha= | -0.5 | deg
Mach: | 0.1 |  |  | Cl=0 at alpha= | -4.0109 | deg
|  |  |  | @ Cl=0.1, Cd= | 0.035831
|  |  |  | @ Cl=0.4, Cd= | 0.01251
|  |  |  | @ Cl=0.6, Cd= | 0.012841
alpha (deg) | Cl | Cd | Cm | Cl/Cd
-16.5 | -0.269 | 0.35784 | -0.025 | -0.753
-16 | -0.287 | 0.33184 | -0.025 | -0.864
-15.5 | -0.305 | 0.31378 | -0.026 | -0.971
-15 | -0.323 | 0.27131 | -0.026 | -1.189
-14.5 | -0.34 | 0.25089 | -0.026 | -1.357
-14 | -0.358 | 0.221 | -0.026 | -1.619
-13.5 | -0.374 | 0.19615 | -0.027 | -1.908
-13 | -0.389 | 0.17575 | -0.027 | -2.214
-12.5 | -0.402 | 0.16344 | -0.027 | -2.459
-12 | -0.411 | 0.14817 | -0.027 | -2.774
-11.5 | -0.413 | 0.13077 | -0.028 | -3.157
-11 | -0.411 | 0.11681 | -0.028 | -3.522
-10.5 | -0.406 | 0.10603 | -0.028 | -3.831
-10 | -0.397 | 0.09818 | -0.029 | -4.044
-9.5 | -0.384 | 0.09026 | -0.029 | -4.25
-9 | -0.366 | 0.08156 | -0.029 | -4.486
-8.5 | -0.344 | 0.07494 | -0.03 | -4.588
-8 | -0.318 | 0.0674 | -0.031 | -4.713
-7.5 | -0.287 | 0.06292 | -0.032 | -4.569
-7 | -0.254 | 0.05745 | -0.033 | -4.415
-6.5 | -0.217 | 0.05345 | -0.033 | -4.052
-6 | -0.177 | 0.04981 | -0.034 | -3.549
-5.5 | -0.135 | 0.04693 | -0.034 | -2.869
-5 | -0.091 | 0.04365 | -0.035 | -2.075
-4.5 | -0.045 | 0.04128 | -0.036 | -1.094
-4 | 0.001 | 0.03922 | -0.037 | 0.035
-3.5 | 0.048 | 0.03753 | -0.038 | 1.291
-3 | 0.096 | 0.03599 | -0.042 | 2.669
-2.5 | 0.145 | 0.03404 | -0.05 | 4.248
-2 | 0.239 | 0.01331 | -0.096 | 17.934
-1.5 | 0.298 | 0.01329 | -0.097 | 22.442
-1 | 0.358 | 0.01328 | -0.097 | 26.978
-0.5 | 0.418 | 0.01218 | -0.098 | 34.288
0 | 0.47 | 0.01244 | -0.099 | 37.835
0.5 | 0.529 | 0.0126 | -0.1 | 41.988
1 | 0.587 | 0.01279 | -0.1 | 45.936
1.5 | 0.646 | 0.01302 | -0.101 | 49.605
2 | 0.702 | 0.01323 | -0.102 | 53.03
2.5 | 0.759 | 0.01353 | -0.102 | 56.053
3 | 0.814 | 0.01386 | -0.103 | 58.772
3.5 | 0.875 | 0.01813 | -0.104 | 48.25
4 | 0.928 | 0.01879 | -0.105 | 49.387
4.5 | 0.978 | 0.01948 | -0.105 | 50.195
5 | 1.025 | 0.02027 | -0.106 | 50.588
5.5 | 0.874 | 0.04195 | -0.053 | 20.83
6 | 0.903 | 0.04514 | -0.044 | 20.006
6.5 | 0.932 | 0.04894 | -0.04 | 19.038
7 | 0.956 | 0.0532 | -0.037 | 17.977
7.5 | 0.977 | 0.05809 | -0.035 | 16.812
8 | 0.986 | 0.06267 | -0.034 | 15.729
8.5 | 0.986 | 0.0687 | -0.034 | 14.354
9 | 0.978 | 0.07466 | -0.034 | 13.106
9.5 | 0.963 | 0.08314 | -0.033 | 11.585
10 | 0.941 | 0.09487 | -0.033 | 9.916

## 12. Re 100k Mach 0.10 (2)
BIGFOIL.COM POLAR EXPORT
NACA65A510
NACA65A510 |  |  |  | Cl Max: | 1.1643 | at alpha= | 9 | deg
XFOIL ncrit=9 |  |  |  | L/D Max: | 52.0033 | at alpha= | 6 | deg
Re: | 100000 |  |  | Cd Min: | 0.22794 | at alpha= | -19.5 | deg
Mach: | 0.1 |  |  | Cl=0 at alpha= | -0.87349 | deg
|  |  |  | @ Cl=0.1, Cd= | 0.023505
|  |  |  | @ Cl=0.4, Cd= | 0.028837
|  |  |  | @ Cl=0.6, Cd= | 0.031629
alpha (deg) | Cl | Cd | Cm | Cl/Cd
-19.5 | -0.5473 | 0.22794 | -0.0085 | -2.4011
-19 | -0.5315 | 0.22168 | -0.0113 | -2.3976
-18.5 | -0.5163 | 0.21572 | -0.0144 | -2.3934
-18 | -0.5017 | 0.20984 | -0.0175 | -2.3909
-17.5 | -0.4883 | 0.20471 | -0.0211 | -2.3853
-17 | -0.4818 | 0.2028 | -0.0258 | -2.3757
-16.5 | -0.4795 | 0.20109 | -0.0298 | -2.3845
-16 | -0.4567 | 0.18793 | -0.0307 | -2.4302
-15.5 | -0.4374 | 0.17909 | -0.031 | -2.4423
-15 | -0.425 | 0.17285 | -0.0328 | -2.4588
-14.5 | -0.4143 | 0.16692 | -0.0348 | -2.482
-14 | -0.4113 | 0.16308 | -0.0382 | -2.5221
-13.5 | -0.4173 | 0.16093 | -0.0424 | -2.5931
-13 | -0.4095 | 0.15231 | -0.0436 | -2.6886
-12.5 | -0.3851 | 0.14258 | -0.0413 | -2.7009
-12 | -0.3793 | 0.13669 | -0.0418 | -2.7749
-11.5 | -0.3797 | 0.13158 | -0.0427 | -2.8857
-11 | -0.3956 | 0.12865 | -0.0449 | -3.075
-10.5 | -0.4164 | 0.12587 | -0.0458 | -3.3082
-10 | -0.3949 | 0.11572 | -0.0402 | -3.4125
-9.5 | -0.4003 | 0.11109 | -0.0376 | -3.6034
-9 | -0.4258 | 0.10779 | -0.037 | -3.9503
-8.5 | -0.4549 | 0.10443 | -0.0358 | -4.356
-8 | -0.4971 | 0.10131 | -0.0349 | -4.9067
-7.5 | -0.477 | 0.09373 | -0.0269 | -5.0891
-7 | -0.5051 | 0.0889 | -0.0262 | -5.6817
-6.5 | -0.5333 | 0.08256 | -0.0364 | -6.4595
-6 | -0.5233 | 0.0751 | -0.0293 | -6.968
-5.5 | -0.5174 | 0.06726 | -0.0338 | -7.6925
-5 | -0.5005 | 0.06078 | -0.0341 | -8.2346
-4.5 | -0.4783 | 0.05516 | -0.0333 | -8.6711
-3.5 | -0.3851 | 0.04501 | -0.0387 | -8.5559
-3 | -0.2674 | 0.03342 | -0.0478 | -8.0012
-2.5 | -0.2043 | 0.02992 | -0.0483 | -6.8282
-2 | -0.1404 | 0.02785 | -0.0496 | -5.0413
-1.5 | -0.0761 | 0.0265 | -0.0512 | -2.8717
-1 | -0.0272 | 0.02563 | -0.0502 | -1.0613
-0.5 | 0.0803 | 0.02321 | -0.0604 | 3.4597
0 | 0.1404 | 0.02411 | -0.0626 | 5.8233
0.5 | 0.1939 | 0.02501 | -0.0636 | 7.7529
1 | 0.2473 | 0.02598 | -0.0645 | 9.5189
1.5 | 0.3017 | 0.02698 | -0.0656 | 11.1824
2 | 0.3557 | 0.02802 | -0.0665 | 12.6945
2.5 | 0.4105 | 0.02903 | -0.0676 | 14.1405
3 | 0.4657 | 0.03001 | -0.0685 | 15.5182
3.5 | 0.5219 | 0.03092 | -0.0695 | 16.879
4 | 0.5835 | 0.03157 | -0.071 | 18.4827
4.5 | 0.6528 | 0.03182 | -0.0731 | 20.5154
5 | 0.7514 | 0.02903 | -0.0763 | 25.8836
5.5 | 0.9218 | 0.01862 | -0.083 | 49.5059
6 | 0.9345 | 0.01797 | -0.0691 | 52.0033
6.5 | 0.9095 | 0.02261 | -0.0561 | 40.2256
7 | 0.9256 | 0.02562 | -0.0497 | 36.128
7.5 | 0.9813 | 0.02961 | -0.0497 | 33.1408
8 | 1.0712 | 0.0354 | -0.0548 | 30.2599
8.5 | 1.1277 | 0.04188 | -0.0538 | 26.9269
9 | 1.1643 | 0.04925 | -0.0517 | 23.6406
9.5 | 1.1611 | 0.05689 | -0.0417 | 20.4096
11.5 | 0.8853 | 0.11833 | -0.0415 | 7.4816
12 | 0.8791 | 0.12782 | -0.0436 | 6.8776
12.5 | 0.9063 | 0.13457 | -0.0392 | 6.7348
13 | 0.9076 | 0.14405 | -0.0409 | 6.3006
13.5 | 0.871 | 0.15542 | -0.0521 | 5.6042
14 | 0.8636 | 0.1655 | -0.0577 | 5.2181

## 13. Re 100k Mach 0.25 (1)
BIGFOIL.COM POLAR EXPORT
NACA65A510
NACA65A510 |  |  |  | Cl Max: | 1.048 | at alpha= | 5 | deg
JavaFoil+Calcfoil stall+Eppler ext transition |  |  |  | L/D Max: | 59.016 | at alpha= | 3 | deg
Re: | 100000 |  |  | Cd Min: | 0.01231 | at alpha= | -0.5 | deg
Mach: | 0.25 |  |  | Cl=0 at alpha= | -4.0106 | deg
|  |  |  | @ Cl=0.1, Cd= | 0.036253
|  |  |  | @ Cl=0.4, Cd= | 0.012828
|  |  |  | @ Cl=0.6, Cd= | 0.012979
alpha (deg) | Cl | Cd | Cm | Cl/Cd
-14.5 | -0.06 | 0.2862 | -0.031 | -0.209
-14 | -0.057 | 0.24903 | -0.031 | -0.229
-13.5 | -0.08 | 0.56564 | -0.029 | -0.141
-13 | -0.164 | 0.38294 | -0.029 | -0.429
-12.5 | -0.216 | 0.3117 | -0.029 | -0.693
-12 | -0.258 | 0.23433 | -0.029 | -1.101
-11.5 | -0.287 | 0.18602 | -0.029 | -1.542
-11 | -0.31 | 0.15764 | -0.029 | -1.967
-10.5 | -0.327 | 0.13275 | -0.03 | -2.462
-10 | -0.337 | 0.1201 | -0.029 | -2.806
-9.5 | -0.34 | 0.10243 | -0.029 | -3.32
-9 | -0.336 | 0.09093 | -0.029 | -3.694
-8.5 | -0.325 | 0.08313 | -0.029 | -3.905
-8 | -0.307 | 0.07383 | -0.031 | -4.153
-7.5 | -0.282 | 0.06625 | -0.032 | -4.261
-7 | -0.252 | 0.05999 | -0.033 | -4.208
-6.5 | -0.218 | 0.05595 | -0.034 | -3.891
-6 | -0.179 | 0.05143 | -0.035 | -3.48
-5.5 | -0.137 | 0.04747 | -0.035 | -2.886
-5 | -0.093 | 0.0445 | -0.036 | -2.079
-4.5 | -0.046 | 0.04192 | -0.037 | -1.102
-4 | 0.001 | 0.03967 | -0.038 | 0.035
-3.5 | 0.05 | 0.03788 | -0.039 | 1.312
-3 | 0.099 | 0.03629 | -0.042 | 2.715
-2.5 | 0.148 | 0.03449 | -0.049 | 4.299
-2 | 0.245 | 0.01341 | -0.099 | 18.281
-1.5 | 0.306 | 0.01339 | -0.099 | 22.884
-1 | 0.368 | 0.0134 | -0.1 | 27.472
-0.5 | 0.429 | 0.01231 | -0.101 | 34.858
0 | 0.483 | 0.0126 | -0.102 | 38.35
0.5 | 0.543 | 0.01278 | -0.102 | 42.518
1 | 0.603 | 0.01299 | -0.103 | 46.424
1.5 | 0.663 | 0.0132 | -0.104 | 50.223
2 | 0.721 | 0.01349 | -0.104 | 53.414
2.5 | 0.779 | 0.0138 | -0.105 | 56.413
3 | 0.836 | 0.01416 | -0.106 | 59.016
3.5 | 0.897 | 0.01857 | -0.107 | 48.324
4 | 0.951 | 0.01928 | -0.107 | 49.326
4.5 | 1.002 | 0.02006 | -0.108 | 49.922
5 | 1.048 | 0.02086 | -0.109 | 50.261
5.5 | 0.891 | 0.04281 | -0.052 | 20.813
6 | 0.919 | 0.04644 | -0.043 | 19.785
6.5 | 0.944 | 0.05035 | -0.039 | 18.74
7 | 0.963 | 0.05505 | -0.037 | 17.488
7.5 | 0.975 | 0.05982 | -0.035 | 16.299
8 | 0.97 | 0.06744 | -0.035 | 14.389
8.5 | 0.952 | 0.07472 | -0.034 | 12.735
9 | 0.919 | 0.08302 | -0.033 | 11.075
9.5 | 0.874 | 0.094 | -0.032 | 9.297
10 | 0.816 | 0.10938 | -0.033 | 7.458

## 14. Re 100k Mach 0.25 (2)
BIGFOIL.COM POLAR EXPORT
NACA65A510
NACA65A510 |  |  |  | Cl Max: | 1.1484 | at alpha= | 9 | deg
XFOIL ncrit=9 |  |  |  | L/D Max: | 49.9624 | at alpha= | 5.5 | deg
Re: | 100000 |  |  | Cd Min: | 0.23841 | at alpha= | -20 | deg
Mach: | 0.25 |  |  | Cl=0 at alpha= | -0.88414 | deg
|  |  |  | @ Cl=0.1, Cd= | 0.023913
|  |  |  | @ Cl=0.4, Cd= | 0.029045
|  |  |  | @ Cl=0.6, Cd= | 0.032401
alpha (deg) | Cl | Cd | Cm | Cl/Cd
-20 | -0.5708 | 0.23841 | -0.0059 | -2.3942
-19.5 | -0.553 | 0.23088 | -0.0083 | -2.3952
-19 | -0.5367 | 0.22465 | -0.0115 | -2.389
-18.5 | -0.5208 | 0.21857 | -0.0149 | -2.3828
-18 | -0.5055 | 0.21285 | -0.0183 | -2.3749
-17.5 | -0.4942 | 0.2095 | -0.0228 | -2.3589
-17 | -0.4898 | 0.20845 | -0.0274 | -2.3497
-16.5 | -0.4867 | 0.20632 | -0.0313 | -2.359
-16 | -0.4506 | 0.18771 | -0.0299 | -2.4005
-15.5 | -0.4361 | 0.1811 | -0.0316 | -2.4081
-15 | -0.4237 | 0.17495 | -0.0337 | -2.4218
-14.5 | -0.4133 | 0.1693 | -0.0361 | -2.4412
-14 | -0.4179 | 0.16807 | -0.0405 | -2.4865
-13.5 | -0.4215 | 0.16524 | -0.0443 | -2.5508
-13 | -0.3888 | 0.15072 | -0.0413 | -2.5796
-12.5 | -0.3797 | 0.14458 | -0.0417 | -2.6262
-12 | -0.3762 | 0.13903 | -0.0425 | -2.7059
-11.5 | -0.3847 | 0.13562 | -0.0445 | -2.8366
-11 | -0.4034 | 0.1333 | -0.0464 | -3.0263
-10.5 | -0.3853 | 0.12324 | -0.042 | -3.1264
-10 | -0.385 | 0.11811 | -0.0393 | -3.2597
-9.5 | -0.4006 | 0.11429 | -0.0384 | -3.5051
-9 | -0.4368 | 0.11245 | -0.0391 | -3.8844
-8.5 | -0.4211 | 0.10418 | -0.0337 | -4.042
-8 | -0.4354 | 0.09986 | -0.031 | -4.3601
-7.5 | -0.4719 | 0.09679 | -0.0288 | -4.8755
-7 | -0.5178 | 0.09264 | -0.0333 | -5.5894
-6.5 | -0.5116 | 0.0857 | -0.0254 | -5.9697
-6 | -0.5208 | 0.07946 | -0.0275 | -6.5542
-5.5 | -0.5213 | 0.07219 | -0.0284 | -7.2212
-5 | -0.5115 | 0.06516 | -0.0304 | -7.8499
-4.5 | -0.4807 | 0.05804 | -0.0352 | -8.2822
-3.5 | -0.3906 | 0.0473 | -0.0389 | -8.2579
-3 | -0.2706 | 0.03488 | -0.0511 | -7.758
-2.5 | -0.2001 | 0.03104 | -0.0527 | -6.4465
-2 | -0.1409 | 0.02871 | -0.0526 | -4.9077
-1.5 | -0.0816 | 0.02726 | -0.0529 | -2.9934
-1 | -0.0225 | 0.0263 | -0.0534 | -0.85551
-0.5 | 0.0746 | 0.02351 | -0.061 | 3.1731
0 | 0.1339 | 0.02445 | -0.0627 | 5.4765
0.5 | 0.1937 | 0.02545 | -0.0645 | 7.611
1 | 0.2564 | 0.02649 | -0.0668 | 9.6791
1.5 | 0.3188 | 0.02751 | -0.0689 | 11.5885
2 | 0.3716 | 0.02853 | -0.0694 | 13.0249
2.5 | 0.4273 | 0.02954 | -0.0702 | 14.4651
3 | 0.4855 | 0.03049 | -0.0713 | 15.9233
3.5 | 0.5388 | 0.03145 | -0.0715 | 17.132
4 | 0.5875 | 0.03234 | -0.0708 | 18.1664
4.5 | 0.6554 | 0.03267 | -0.0724 | 20.0612
5 | 0.784 | 0.02808 | -0.0776 | 27.9202
5.5 | 0.9313 | 0.01864 | -0.0796 | 49.9624
6 | 0.9198 | 0.01962 | -0.0625 | 46.8807
6.5 | 0.9088 | 0.02387 | -0.052 | 38.0729
7 | 0.9308 | 0.02695 | -0.0462 | 34.538
7.5 | 1.0007 | 0.03128 | -0.0473 | 31.9917
8 | 1.0923 | 0.03816 | -0.0519 | 28.6242
8.5 | 1.1339 | 0.04509 | -0.0485 | 25.1475
9 | 1.1484 | 0.0514 | -0.0424 | 22.3424
9.5 | 1.1377 | 0.05848 | -0.0338 | 19.4545
10 | 1.1109 | 0.06581 | -0.0251 | 16.8804
10.5 | 1.0774 | 0.0739 | -0.0184 | 14.5792
11 | 1.0231 | 0.08369 | -0.0154 | 12.2249
11.5 | 0.8834 | 0.08472 | -0.0082 | 10.4273
12 | 0.8 | 0.10123 | -0.0164 | 7.9028
12.5 | 0.8617 | 0.14348 | -0.0512 | 6.0057
13 | 0.8599 | 0.15256 | -0.0545 | 5.6365
13.5 | 0.8617 | 0.1613 | -0.0578 | 5.3422
14 | 0.8785 | 0.17007 | -0.0584 | 5.1655

## 15. Re 100k Mach 0.50 (1)
BIGFOIL.COM POLAR EXPORT
NACA65A510
NACA65A510 |  |  |  | Cl Max: | 1.27 | at alpha= | 20 | deg
JavaFoil+Calcfoil stall+Eppler ext transition |  |  |  | L/D Max: | 57.529 | at alpha= | 2.5 | deg
Re: | 100000 |  |  | Cd Min: | 0.01339 | at alpha= | 0 | deg
Mach: | 0.5 |  |  | Cl=0 at alpha= | -4.0192 | deg
|  |  |  | @ Cl=0.1, Cd= | 0.037887
|  |  |  | @ Cl=0.4, Cd= | 0.01399
|  |  |  | @ Cl=0.6, Cd= | 0.013636
alpha (deg) | Cl | Cd | Cm | Cl/Cd
-20 | -0.862 | 0.33289 | -0.045 | -2.59
-19.5 | -0.836 | 0.32788 | -0.045 | -2.55
-19 | -0.81 | 0.31425 | -0.046 | -2.578
-18.5 | -0.783 | 0.30312 | -0.045 | -2.582
-18 | -0.755 | 0.29539 | -0.044 | -2.557
-17.5 | -0.729 | 0.39758 | -0.044 | -1.833
-17 | -0.702 | 0.28136 | -0.044 | -2.496
-16.5 | -0.676 | 0.27105 | -0.045 | -2.494
-16 | -0.649 | 0.27296 | -0.045 | -2.379
-15.5 | -0.623 | 0.2496 | -0.046 | -2.495
-15 | -0.596 | 0.26775 | -0.046 | -2.226
-14.5 | -0.568 | 0.23101 | -0.044 | -2.459
-14 | -0.541 | 0.22708 | -0.044 | -2.383
-13.5 | -0.514 | 0.23518 | -0.044 | -2.187
-13 | -0.488 | 0.2337 | -0.044 | -2.086
-12.5 | -0.461 | 0.21148 | -0.045 | -2.179
-12 | -0.434 | 0.20735 | -0.045 | -2.092
-11.5 | -0.406 | 0.20294 | -0.043 | -2.002
-11 | -0.379 | 0.19977 | -0.041 | -1.897
-10.5 | -0.352 | 0.17268 | -0.042 | -2.039
-10 | -0.325 | 0.17491 | -0.042 | -1.858
-9.5 | -0.298 | 0.16301 | -0.042 | -1.828
-9 | -0.271 | 0.16248 | -0.043 | -1.667
-8.5 | -0.243 | 0.15106 | -0.038 | -1.611
-8 | -0.216 | 0.27185 | -0.04 | -0.796
-7.5 | -0.189 | 0.14253 | -0.039 | -1.328
-7 | -0.162 | 0.13603 | -0.039 | -1.192
-6.5 | -0.135 | 0.13178 | -0.039 | -1.024
-6 | -0.108 | 0.11228 | -0.035 | -0.959
-5.5 | -0.134 | 0.06003 | -0.037 | -2.235
-5 | -0.097 | 0.05098 | -0.038 | -1.912
-4.5 | -0.05 | 0.04576 | -0.04 | -1.096
-4 | 0.002 | 0.0421 | -0.041 | 0.036
-3.5 | 0.055 | 0.03947 | -0.042 | 1.394
-3 | 0.109 | 0.03757 | -0.044 | 2.914
-2.5 | 0.165 | 0.03592 | -0.05 | 4.586
-2 | 0.221 | 0.03425 | -0.057 | 6.454
-1.5 | 0.342 | 0.01399 | -0.111 | 24.472
-1 | 0.412 | 0.01399 | -0.112 | 29.431
-0.5 | 0.48 | 0.01408 | -0.113 | 34.082
0 | 0.539 | 0.01339 | -0.113 | 40.232
0.5 | 0.606 | 0.01366 | -0.114 | 44.359
1 | 0.672 | 0.01391 | -0.115 | 48.354
1.5 | 0.739 | 0.01423 | -0.116 | 51.915
2 | 0.802 | 0.0146 | -0.116 | 54.91
2.5 | 0.866 | 0.01505 | -0.117 | 57.529
3 | 0.934 | 0.01986 | -0.118 | 47.046
3.5 | 0.994 | 0.02074 | -0.119 | 47.937
4 | 1.05 | 0.02175 | -0.12 | 48.281
4.5 | 1.097 | 0.02286 | -0.12 | 47.986
5 | 0.926 | 0.04284 | -0.053 | 21.608
5.5 | 0.935 | 0.04722 | -0.045 | 19.791
6 | 0.906 | 0.05649 | -0.038 | 16.042
6.5 | 0.565 | 0.1226 | -0.04 | 4.611
7 | 0.592 | 0.13452 | -0.038 | 4.398
7.5 | 0.619 | 0.135 | -0.047 | 4.582
8 | 0.645 | 0.15203 | -0.046 | 4.241
8.5 | 0.671 | 0.15436 | -0.046 | 4.347
9 | 0.698 | 0.16195 | -0.054 | 4.312
9.5 | 0.724 | 0.16888 | -0.054 | 4.29
10 | 0.751 | 0.18259 | -0.055 | 4.11
10.5 | 0.778 | 0.20196 | -0.059 | 3.851
11 | 0.804 | 0.21308 | -0.06 | 3.772
11.5 | 0.83 | 0.21841 | -0.061 | 3.799
12 | 0.855 | 0.22176 | -0.061 | 3.858
12.5 | 0.881 | 0.2237 | -0.062 | 3.94
13 | 0.909 | 0.2354 | -0.067 | 3.862
13.5 | 0.935 | 0.2397 | -0.067 | 3.899
14 | 0.96 | 0.24428 | -0.068 | 3.93
14.5 | 0.986 | 0.24501 | -0.068 | 4.023
15 | 1.012 | 0.26358 | -0.07 | 3.838
15.5 | 1.039 | 0.29929 | -0.073 | 3.471
16 | 1.064 | 0.29699 | -0.073 | 3.582
16.5 | 1.089 | 0.30534 | -0.074 | 3.566
17 | 1.114 | 0.31461 | -0.074 | 3.541
17.5 | 1.142 | 0.33191 | -0.078 | 3.442
18 | 1.167 | 0.33583 | -0.079 | 3.476
18.5 | 1.192 | 0.33608 | -0.079 | 3.547
19 | 1.217 | 0.33935 | -0.08 | 3.586
19.5 | 1.245 | 0.35985 | -0.084 | 3.461
20 | 1.27 | 0.36315 | -0.084 | 3.497

## 16. Re 100k Mach 0.50 (2)
BIGFOIL.COM POLAR EXPORT
NACA65A510
NACA65A510 |  |  |  | Cl Max: | 1.1099 | at alpha= | 20 | deg
XFOIL ncrit=9 |  |  |  | L/D Max: | 44.0609 | at alpha= | 5.5 | deg
Re: | 100000 |  |  | Cd Min: | 0.2932 | at alpha= | 20 | deg
Mach: | 0.5 |  |  | Cl=0 at alpha= | -0.7829 | deg
|  |  |  | @ Cl=0.1, Cd= | 0.027103
|  |  |  | @ Cl=0.4, Cd= | 0.031172
|  |  |  | @ Cl=0.6, Cd= | 0.034998
alpha (deg) | Cl | Cd | Cm | Cl/Cd
-20 | -0.6066 | 0.25479 | -0.0044 | -2.3808
-19.5 | -0.5866 | 0.24776 | -0.0087 | -2.3676
-19 | -0.5675 | 0.24182 | -0.0134 | -2.3468
-18.5 | -0.553 | 0.23934 | -0.0189 | -2.3105
-18 | -0.543 | 0.23817 | -0.024 | -2.2799
-17.5 | -0.5137 | 0.22108 | -0.0252 | -2.3236
-17 | -0.4931 | 0.21211 | -0.0272 | -2.3247
-16.5 | -0.4752 | 0.2051 | -0.03 | -2.3169
-16 | -0.4585 | 0.19832 | -0.0328 | -2.3119
-15.5 | -0.4439 | 0.19249 | -0.0359 | -2.3061
-15 | -0.4393 | 0.19073 | -0.0403 | -2.3033
-14.5 | -0.443 | 0.19028 | -0.0442 | -2.3281
-14 | -0.4029 | 0.17206 | -0.0418 | -2.3416
-13.5 | -0.3909 | 0.16577 | -0.0429 | -2.3581
-13 | -0.3833 | 0.16026 | -0.0442 | -2.3917
-12.5 | -0.3911 | 0.15863 | -0.0465 | -2.4655
-12 | -0.3903 | 0.15248 | -0.0467 | -2.5597
-11.5 | -0.3709 | 0.14309 | -0.0435 | -2.5921
-11 | -0.3708 | 0.13807 | -0.0421 | -2.6856
-10.5 | -0.3893 | 0.13629 | -0.0427 | -2.8564
-10 | -0.3799 | 0.12822 | -0.0395 | -2.9629
-9.5 | -0.3821 | 0.12319 | -0.0374 | -3.1017
-9 | -0.4149 | 0.12209 | -0.0387 | -3.3983
-8.5 | -0.3975 | 0.11321 | -0.034 | -3.5112
-8 | -0.4085 | 0.10883 | -0.032 | -3.7536
-7.5 | -0.4594 | 0.10831 | -0.0329 | -4.2415
-7 | -0.4345 | 0.09918 | -0.0266 | -4.3809
-6.5 | -0.4931 | 0.09818 | -0.0254 | -5.0224
-6 | -0.4819 | 0.09085 | -0.0192 | -5.3043
-5.5 | -0.5184 | 0.08601 | -0.0215 | -6.0272
-5 | -0.4942 | 0.07844 | -0.0241 | -6.3004
-4.5 | -0.4708 | 0.07002 | -0.0348 | -6.7238
-4 | -0.4386 | 0.06298 | -0.0369 | -6.9641
-3.5 | -0.4058 | 0.05742 | -0.0354 | -7.0672
-3 | -0.2837 | 0.04146 | -0.0633 | -6.8427
-2.5 | -0.2236 | 0.03641 | -0.0639 | -6.1412
-2 | -0.1556 | 0.0329 | -0.0639 | -4.7295
-1.5 | -0.0777 | 0.03093 | -0.0654 | -2.5121
-1 | -0.0231 | 0.02928 | -0.0633 | -0.78893
-0.5 | 0.0301 | 0.02841 | -0.0612 | 1.0595
0 | 0.1397 | 0.02636 | -0.0694 | 5.2997
0.5 | 0.2092 | 0.02747 | -0.0716 | 7.6156
1 | 0.2676 | 0.02855 | -0.0719 | 9.373
1.5 | 0.3261 | 0.02971 | -0.0723 | 10.9761
2 | 0.3874 | 0.03089 | -0.0731 | 12.5413
2.5 | 0.4415 | 0.0321 | -0.0727 | 13.7539
3 | 0.4928 | 0.03335 | -0.0718 | 14.7766
3.5 | 0.5585 | 0.03438 | -0.0726 | 16.2449
4 | 0.623 | 0.03534 | -0.0728 | 17.6287
4.5 | 0.6929 | 0.03582 | -0.0728 | 19.3439
5 | 0.8291 | 0.02996 | -0.0733 | 27.6736
5.5 | 0.9407 | 0.02135 | -0.0637 | 44.0609
6 | 0.9071 | 0.02549 | -0.0477 | 35.5865
6.5 | 0.9162 | 0.02944 | -0.0399 | 31.1209
7 | 0.9721 | 0.033 | -0.0357 | 29.4576
7.5 | 1.0579 | 0.03895 | -0.035 | 27.1605
8 | 1.0848 | 0.04573 | -0.0296 | 23.7218
8.5 | 1.085 | 0.05327 | -0.0239 | 20.3679
9 | 1.0562 | 0.06004 | -0.0176 | 17.5916
9.5 | 1.0194 | 0.06842 | -0.0146 | 14.8992
10 | 0.9847 | 0.07844 | -0.0152 | 12.5535
10.5 | 0.953 | 0.09004 | -0.0188 | 10.5842
11 | 0.9136 | 0.10495 | -0.0284 | 8.7051
11.5 | 0.8841 | 0.12411 | -0.0421 | 7.1235
12 | 0.8836 | 0.13649 | -0.0474 | 6.4737
12.5 | 0.8769 | 0.15934 | -0.0629 | 5.5033
13 | 0.8757 | 0.16921 | -0.0688 | 5.1752
13.5 | 0.9083 | 0.18029 | -0.0685 | 5.038
14 | 0.9198 | 0.1895 | -0.0722 | 4.8538
14.5 | 0.9238 | 0.19697 | -0.0781 | 4.6901
15 | 0.926 | 0.20496 | -0.0853 | 4.518
15.5 | 0.9571 | 0.21704 | -0.086 | 4.4098
16 | 0.9595 | 0.22278 | -0.0942 | 4.3069
16.5 | 0.9805 | 0.23289 | -0.0977 | 4.2101
17 | 0.9958 | 0.24037 | -0.1034 | 4.1428
17.5 | 1.018 | 0.25122 | -0.1069 | 4.0522
18 | 1.0306 | 0.25781 | -0.1145 | 3.9975
18.5 | 1.0552 | 0.26813 | -0.1172 | 3.9354
19 | 1.0774 | 0.27998 | -0.1214 | 3.8481
19.5 | 1.0896 | 0.28458 | -0.1304 | 3.8288
20 | 1.1099 | 0.2932 | -0.1357 | 3.7855

## 17. Re 250k Mach 0.00 (1)
BIGFOIL.COM POLAR EXPORT
NACA65A510
NACA65A510 |  |  |  | Cl Max: | 1.108 | at alpha= | 6 | deg
JavaFoil+Calcfoil stall+Eppler ext transition |  |  |  | L/D Max: | 89.849 | at alpha= | 3 | deg
Re: | 250000 |  |  | Cd Min: | 0.00848 | at alpha= | -0.5 | deg
Mach: | 0 |  |  | Cl=0 at alpha= | -4.0109 | deg
|  |  |  | @ Cl=0.1, Cd= | 0.016643
|  |  |  | @ Cl=0.4, Cd= | 0.0088814
|  |  |  | @ Cl=0.6, Cd= | 0.0089241
alpha (deg) | Cl | Cd | Cm | Cl/Cd
-17 | -0.295 | 0.26269 | -0.026 | -1.123
-16.5 | -0.31 | 0.25107 | -0.027 | -1.236
-16 | -0.326 | 0.22678 | -0.027 | -1.437
-15.5 | -0.342 | 0.21136 | -0.027 | -1.616
-15 | -0.357 | 0.19128 | -0.027 | -1.867
-14.5 | -0.372 | 0.17791 | -0.027 | -2.093
-14 | -0.387 | 0.16299 | -0.027 | -2.374
-13.5 | -0.4 | 0.14899 | -0.027 | -2.687
-13 | -0.412 | 0.13664 | -0.028 | -3.016
-12.5 | -0.422 | 0.12289 | -0.027 | -3.432
-12 | -0.428 | 0.11476 | -0.027 | -3.727
-11.5 | -0.427 | 0.10332 | -0.028 | -4.131
-11 | -0.423 | 0.09498 | -0.028 | -4.451
-10.5 | -0.415 | 0.08702 | -0.029 | -4.771
-10 | -0.404 | 0.08036 | -0.029 | -5.025
-9.5 | -0.389 | 0.07514 | -0.03 | -5.171
-9 | -0.369 | 0.06973 | -0.031 | -5.296
-8.5 | -0.346 | 0.06449 | -0.032 | -5.366
-8 | -0.319 | 0.05868 | -0.033 | -5.433
-7.5 | -0.288 | 0.05546 | -0.033 | -5.191
-7 | -0.254 | 0.0512 | -0.034 | -4.954
-6.5 | -0.216 | 0.0477 | -0.035 | -4.534
-6 | -0.176 | 0.0446 | -0.035 | -3.953
-5.5 | -0.134 | 0.04225 | -0.036 | -3.175
-5 | -0.09 | 0.03956 | -0.037 | -2.281
-4.5 | -0.045 | 0.03753 | -0.038 | -1.198
-4 | 0.001 | 0.03583 | -0.038 | 0.038
-3.5 | 0.048 | 0.03414 | -0.042 | 1.415
-3 | 0.119 | 0.01025 | -0.096 | 11.603
-2.5 | 0.178 | 0.01016 | -0.096 | 17.529
-2 | 0.237 | 0.01006 | -0.097 | 23.6
-1.5 | 0.297 | 0.01001 | -0.098 | 29.664
-1 | 0.357 | 0.00996 | -0.098 | 35.781
-0.5 | 0.416 | 0.00848 | -0.099 | 49.016
0 | 0.475 | 0.00861 | -0.1 | 55.1
0.5 | 0.534 | 0.00877 | -0.101 | 60.83
1 | 0.593 | 0.0089 | -0.101 | 66.618
1.5 | 0.651 | 0.0091 | -0.102 | 71.583
2 | 0.709 | 0.0093 | -0.103 | 76.218
2.5 | 0.766 | 0.00955 | -0.103 | 80.218
3 | 0.821 | 0.00914 | -0.104 | 89.849
3.5 | 0.875 | 0.01475 | -0.104 | 59.332
4 | 0.927 | 0.01528 | -0.105 | 60.705
4.5 | 0.977 | 0.01588 | -0.105 | 61.528
5 | 1.024 | 0.01662 | -0.106 | 61.624
5.5 | 1.068 | 0.01732 | -0.106 | 61.682
6 | 1.108 | 0.01786 | -0.107 | 62.065
6.5 | 0.937 | 0.0435 | -0.057 | 21.53
7 | 0.956 | 0.04795 | -0.044 | 19.94
7.5 | 0.976 | 0.05217 | -0.037 | 18.709
8 | 0.987 | 0.05587 | -0.036 | 17.665
8.5 | 0.99 | 0.05999 | -0.036 | 16.497
9 | 0.985 | 0.06537 | -0.035 | 15.07
9.5 | 0.973 | 0.07097 | -0.034 | 13.716
10 | 0.955 | 0.07825 | -0.033 | 12.204
10.5 | 0.931 | 0.08644 | -0.034 | 10.769
11 | 0.902 | 0.08931 | -0.034 | 10.094

## 18. Re 250k Mach 0.00 (2)
BIGFOIL.COM POLAR EXPORT
NACA65A510
NACA65A510 |  |  |  | Cl Max: | 1.1927 | at alpha= | 10 | deg
XFOIL ncrit=9 |  |  |  | L/D Max: | 93.8485 | at alpha= | 4.5 | deg
Re: | 250000 |  |  | Cd Min: | 0.1751 | at alpha= | 15 | deg
Mach: | 0 |  |  | Cl=0 at alpha= | -99 | deg
|  |  |  | @ Cl=0.1, Cd= | 0.01125
|  |  |  | @ Cl=0.4, Cd= | 0.01125
|  |  |  | @ Cl=0.6, Cd= | 0.011139
alpha (deg) | Cl | Cd | Cm | Cl/Cd
0 | 0.4419 | 0.01125 | -0.1083 | 39.28
0.5 | 0.5273 | 0.01099 | -0.1153 | 47.98
1 | 0.5679 | 0.01107 | -0.1127 | 51.3008
1.5 | 0.6146 | 0.01117 | -0.1111 | 55.0224
2 | 0.6654 | 0.01121 | -0.1101 | 59.3577
2.5 | 0.7207 | 0.01108 | -0.1099 | 65.0451
3 | 0.7776 | 0.01037 | -0.109 | 74.9855
3.5 | 0.8299 | 0.00985 | -0.1073 | 84.2538
4 | 0.8759 | 0.00964 | -0.1043 | 90.861
4.5 | 0.9169 | 0.00977 | -0.1006 | 93.8485
5 | 0.9404 | 0.0105 | -0.0933 | 89.5619
5.5 | 0.9083 | 0.01392 | -0.0767 | 65.2514
6 | 0.911 | 0.01662 | -0.0677 | 54.8135
6.5 | 0.9353 | 0.01834 | -0.0625 | 50.9978
7 | 0.9585 | 0.02045 | -0.0574 | 46.8704
7.5 | 0.9869 | 0.02293 | -0.0534 | 43.0397
8 | 1.0266 | 0.02502 | -0.051 | 41.0312
8.5 | 1.085 | 0.02873 | -0.0516 | 37.7654
9 | 1.1406 | 0.03255 | -0.052 | 35.0415
9.5 | 1.1813 | 0.03994 | -0.051 | 29.5769
10 | 1.1927 | 0.0472 | -0.0451 | 25.2691
10.5 | 1.1625 | 0.0736 | -0.0357 | 15.7948
11 | 1.1299 | 0.07911 | -0.027 | 14.2826
11.5 | 1.0882 | 0.08479 | -0.0202 | 12.8341
12 | 1.041 | 0.09181 | -0.0168 | 11.3386
12.5 | 0.9972 | 0.10142 | -0.0179 | 9.8324
13 | 0.9555 | 0.1133 | -0.0231 | 8.4334
13.5 | 0.9179 | 0.12832 | -0.0327 | 7.1532
14 | 0.8936 | 0.14767 | -0.0465 | 6.0513
14.5 | 0.885 | 0.16386 | -0.0586 | 5.401
15 | 0.8858 | 0.1751 | -0.0648 | 5.0588

## 19. Re 250k Mach 0.10 (1)
BIGFOIL.COM POLAR EXPORT
NACA65A510
NACA65A510 |  |  |  | Cl Max: | 1.112 | at alpha= | 6 | deg
JavaFoil+Calcfoil stall+Eppler ext transition |  |  |  | L/D Max: | 89.992 | at alpha= | 3 | deg
Re: | 250000 |  |  | Cd Min: | 0.00851 | at alpha= | -0.5 | deg
Mach: | 0.1 |  |  | Cl=0 at alpha= | -4.0109 | deg
|  |  |  | @ Cl=0.1, Cd= | 0.016987
|  |  |  | @ Cl=0.4, Cd= | 0.008951
|  |  |  | @ Cl=0.6, Cd= | 0.0089622
alpha (deg) | Cl | Cd | Cm | Cl/Cd
-16.5 | -0.269 | 0.27673 | -0.027 | -0.974
-16 | -0.287 | 0.25138 | -0.027 | -1.141
-15.5 | -0.305 | 0.22968 | -0.027 | -1.327
-15 | -0.323 | 0.21158 | -0.027 | -1.525
-14.5 | -0.341 | 0.19213 | -0.027 | -1.773
-14 | -0.358 | 0.17192 | -0.028 | -2.082
-13.5 | -0.374 | 0.15542 | -0.028 | -2.408
-13 | -0.389 | 0.14178 | -0.028 | -2.745
-12.5 | -0.402 | 0.13052 | -0.028 | -3.08
-12 | -0.411 | 0.11874 | -0.027 | -3.462
-11.5 | -0.413 | 0.10724 | -0.028 | -3.851
-11 | -0.411 | 0.09697 | -0.028 | -4.243
-10.5 | -0.406 | 0.08889 | -0.029 | -4.57
-10 | -0.397 | 0.08194 | -0.03 | -4.846
-9.5 | -0.384 | 0.07608 | -0.03 | -5.043
-9 | -0.366 | 0.0701 | -0.031 | -5.221
-8.5 | -0.344 | 0.06472 | -0.032 | -5.315
-8 | -0.318 | 0.05895 | -0.033 | -5.39
-7.5 | -0.288 | 0.05528 | -0.034 | -5.202
-7 | -0.254 | 0.05135 | -0.034 | -4.941
-6.5 | -0.217 | 0.04781 | -0.035 | -4.531
-6 | -0.177 | 0.04489 | -0.035 | -3.938
-5.5 | -0.135 | 0.04218 | -0.035 | -3.191
-5 | -0.091 | 0.03955 | -0.036 | -2.291
-4.5 | -0.045 | 0.03763 | -0.038 | -1.2
-4 | 0.001 | 0.03588 | -0.039 | 0.038
-3.5 | 0.049 | 0.03404 | -0.044 | 1.427
-3 | 0.12 | 0.0103 | -0.096 | 11.6
-2.5 | 0.179 | 0.01022 | -0.097 | 17.519
-2 | 0.239 | 0.01007 | -0.098 | 23.691
-1.5 | 0.298 | 0.01002 | -0.098 | 29.778
-1 | 0.358 | 0.00998 | -0.099 | 35.92
-0.5 | 0.418 | 0.00851 | -0.1 | 49.054
0 | 0.477 | 0.00863 | -0.1 | 55.261
0.5 | 0.536 | 0.00879 | -0.101 | 60.996
1 | 0.596 | 0.00895 | -0.102 | 66.563
1.5 | 0.655 | 0.00913 | -0.102 | 71.717
2 | 0.712 | 0.00936 | -0.103 | 76.099
2.5 | 0.77 | 0.00959 | -0.104 | 80.326
3 | 0.825 | 0.00917 | -0.104 | 89.992
3.5 | 0.879 | 0.01481 | -0.105 | 59.325
4 | 0.932 | 0.01537 | -0.105 | 60.618
4.5 | 0.982 | 0.01597 | -0.106 | 61.465
5 | 1.029 | 0.01672 | -0.106 | 61.524
5.5 | 1.072 | 0.01745 | -0.107 | 61.456
6 | 1.112 | 0.01798 | -0.107 | 61.864
6.5 | 0.938 | 0.04402 | -0.055 | 21.301
7 | 0.958 | 0.04793 | -0.043 | 19.978
7.5 | 0.977 | 0.05231 | -0.036 | 18.675
8 | 0.986 | 0.05619 | -0.036 | 17.548
8.5 | 0.986 | 0.06027 | -0.035 | 16.363
9 | 0.979 | 0.0665 | -0.036 | 14.716
9.5 | 0.963 | 0.07145 | -0.034 | 13.482
10 | 0.941 | 0.08021 | -0.034 | 11.731
10.5 | 0.912 | 0.08599 | -0.034 | 10.606
11 | 0.878 | 0.09135 | -0.033 | 9.61

## 20. Re 250k Mach 0.10 (2)
BIGFOIL.COM POLAR EXPORT
NACA65A510
NACA65A510 |  |  |  | Cl Max: | 1.187 | at alpha= | 10 | deg
XFOIL ncrit=9 |  |  |  | L/D Max: | 93.7373 | at alpha= | 4.5 | deg
Re: | 250000 |  |  | Cd Min: | 0.04861 | at alpha= | 10 | deg
Mach: | 0.1 |  |  | Cl=0 at alpha= | -99 | deg
|  |  |  | @ Cl=0.1, Cd= | 0.01127
|  |  |  | @ Cl=0.4, Cd= | 0.01127
|  |  |  | @ Cl=0.6, Cd= | 0.011137
alpha (deg) | Cl | Cd | Cm | Cl/Cd
0 | 0.4417 | 0.01127 | -0.1083 | 39.1925
1 | 0.5718 | 0.01107 | -0.1134 | 51.6531
1.5 | 0.6179 | 0.01118 | -0.1116 | 55.2683
2 | 0.6677 | 0.01125 | -0.1104 | 59.3511
2.5 | 0.7216 | 0.01115 | -0.1098 | 64.7175
3 | 0.7822 | 0.01037 | -0.1096 | 75.4291
3.5 | 0.835 | 0.00984 | -0.1078 | 84.8577
4 | 0.8805 | 0.00966 | -0.1046 | 91.1491
4.5 | 0.9205 | 0.00982 | -0.1006 | 93.7373
5 | 0.9408 | 0.01064 | -0.0925 | 88.4211
5.5 | 0.9062 | 0.01417 | -0.0756 | 63.952
6 | 0.9112 | 0.01679 | -0.0669 | 54.2704
6.5 | 0.9361 | 0.01851 | -0.0618 | 50.5727
7 | 0.9593 | 0.02066 | -0.0566 | 46.4327
7.5 | 0.9886 | 0.02317 | -0.0527 | 42.6672
8 | 1.029 | 0.02538 | -0.0503 | 40.5437
8.5 | 1.0906 | 0.02932 | -0.0512 | 37.1965
9 | 1.1432 | 0.03317 | -0.0511 | 34.4649
9.5 | 1.18 | 0.04097 | -0.0495 | 28.8016
10 | 1.187 | 0.04861 | -0.0432 | 24.4188

## 21. Re 250k Mach 0.25 (1)
BIGFOIL.COM POLAR EXPORT
NACA65A510
NACA65A510 |  |  |  | Cl Max: | 1.131 | at alpha= | 6 | deg
JavaFoil+Calcfoil stall+Eppler ext transition |  |  |  | L/D Max: | 86.409 | at alpha= | 3 | deg
Re: | 250000 |  |  | Cd Min: | 0.00866 | at alpha= | -0.5 | deg
Mach: | 0.25 |  |  | Cl=0 at alpha= | -4.0106 | deg
|  |  |  | @ Cl=0.1, Cd= | 0.017998
|  |  |  | @ Cl=0.4, Cd= | 0.0093493
|  |  |  | @ Cl=0.6, Cd= | 0.0090966
alpha (deg) | Cl | Cd | Cm | Cl/Cd
-14.5 | -0.06 | 0.206 | -0.032 | -0.291
-14 | -0.057 | 0.19819 | -0.033 | -0.288
-13.5 | -0.08 | 0.19732 | -0.032 | -0.405
-13 | -0.165 | 0.16727 | -0.031 | -0.984
-12.5 | -0.216 | 0.14846 | -0.031 | -1.456
-12 | -0.258 | 0.16924 | -0.03 | -1.524
-11.5 | -0.287 | 0.12133 | -0.031 | -2.365
-11 | -0.31 | 0.12368 | -0.03 | -2.507
-10.5 | -0.327 | 0.10855 | -0.031 | -3.012
-10 | -0.337 | 0.09551 | -0.03 | -3.529
-9.5 | -0.34 | 0.08371 | -0.03 | -4.063
-9 | -0.336 | 0.07656 | -0.031 | -4.388
-8.5 | -0.325 | 0.07014 | -0.031 | -4.629
-8 | -0.307 | 0.0629 | -0.033 | -4.876
-7.5 | -0.282 | 0.05806 | -0.034 | -4.864
-7 | -0.253 | 0.05307 | -0.035 | -4.758
-6.5 | -0.218 | 0.04884 | -0.035 | -4.458
-6 | -0.179 | 0.04558 | -0.036 | -3.926
-5.5 | -0.137 | 0.04257 | -0.036 | -3.218
-5 | -0.093 | 0.04002 | -0.037 | -2.312
-4.5 | -0.046 | 0.03804 | -0.038 | -1.215
-4 | 0.001 | 0.03614 | -0.039 | 0.039
-3.5 | 0.05 | 0.03456 | -0.041 | 1.439
-3 | 0.123 | 0.01038 | -0.099 | 11.827
-2.5 | 0.184 | 0.01031 | -0.099 | 17.838
-2 | 0.245 | 0.01021 | -0.1 | 24.019
-1.5 | 0.307 | 0.01014 | -0.101 | 30.22
-1 | 0.368 | 0.01011 | -0.102 | 36.411
-0.5 | 0.429 | 0.00866 | -0.102 | 49.575
0 | 0.49 | 0.00877 | -0.103 | 55.886
0.5 | 0.551 | 0.00896 | -0.104 | 61.504
1 | 0.612 | 0.00913 | -0.105 | 67.015
1.5 | 0.673 | 0.00935 | -0.105 | 71.933
2 | 0.73 | 0.00896 | -0.106 | 81.565
2.5 | 0.789 | 0.00916 | -0.106 | 86.129
3 | 0.846 | 0.00979 | -0.107 | 86.409
3.5 | 0.901 | 0.01519 | -0.107 | 59.299
4 | 0.954 | 0.0158 | -0.108 | 60.419
4.5 | 1.005 | 0.01647 | -0.108 | 61.002
5 | 1.051 | 0.01729 | -0.109 | 60.822
5.5 | 1.094 | 0.01811 | -0.109 | 60.398
6 | 1.131 | 0.01887 | -0.11 | 59.903
6.5 | 0.945 | 0.04575 | -0.046 | 20.66
7 | 0.963 | 0.04928 | -0.041 | 19.548
7.5 | 0.975 | 0.05351 | -0.037 | 18.224
8 | 0.971 | 0.05877 | -0.036 | 16.513
8.5 | 0.952 | 0.06483 | -0.035 | 14.681
9 | 0.92 | 0.07157 | -0.034 | 12.848
9.5 | 0.874 | 0.08004 | -0.033 | 10.92
10 | 0.816 | 0.08903 | -0.034 | 9.164
10.5 | 0.746 | 0.10275 | -0.032 | 7.261
11 | 0.667 | 0.12149 | -0.033 | 5.488

## 22. Re 250k Mach 0.25 (2)
BIGFOIL.COM POLAR EXPORT
NACA65A510
NACA65A510 |  |  |  | Cl Max: | 1.161 | at alpha= | 9.5 | deg
XFOIL ncrit=9 |  |  |  | L/D Max: | 92.5988 | at alpha= | 4.5 | deg
Re: | 250000 |  |  | Cd Min: | 0.23742 | at alpha= | -20 | deg
Mach: | 0.25 |  |  | Cl=0 at alpha= | -3.3388 | deg
|  |  |  | @ Cl=0.1, Cd= | 0.016166
|  |  |  | @ Cl=0.4, Cd= | 0.011986
|  |  |  | @ Cl=0.6, Cd= | 0.011471
alpha (deg) | Cl | Cd | Cm | Cl/Cd
-20 | -0.5769 | 0.23742 | -0.0007 | -2.4299
-19.5 | -0.5592 | 0.23121 | -0.005 | -2.4186
-19 | -0.5437 | 0.22593 | -0.0098 | -2.4065
-18.5 | -0.5303 | 0.22087 | -0.0144 | -2.401
-18 | -0.5133 | 0.21238 | -0.0171 | -2.4169
-17.5 | -0.4955 | 0.20446 | -0.0188 | -2.4235
-17 | -0.4799 | 0.19808 | -0.0216 | -2.4228
-16.5 | -0.4648 | 0.19171 | -0.0246 | -2.4245
-16 | -0.4502 | 0.18529 | -0.0278 | -2.4297
-15.5 | -0.4396 | 0.18022 | -0.0321 | -2.4392
-15 | -0.4331 | 0.17521 | -0.0359 | -2.4719
-14.5 | -0.4258 | 0.16949 | -0.0391 | -2.5122
-14 | -0.4042 | 0.15862 | -0.0382 | -2.5482
-13.5 | -0.3927 | 0.15233 | -0.0394 | -2.578
-13 | -0.3835 | 0.14628 | -0.0406 | -2.6217
-12.5 | -0.3771 | 0.14038 | -0.0415 | -2.6863
-12 | -0.3762 | 0.13498 | -0.0421 | -2.7871
-11.5 | -0.3862 | 0.13121 | -0.0419 | -2.9434
-11 | -0.4004 | 0.12753 | -0.0408 | -3.1397
-10.5 | -0.4094 | 0.12297 | -0.0393 | -3.3293
-10 | -0.4187 | 0.11804 | -0.0381 | -3.5471
-9.5 | -0.4142 | 0.11044 | -0.0325 | -3.7505
-8.5 | -0.392 | 0.09633 | -0.0416 | -4.0693
-8 | -0.3724 | 0.08712 | -0.0575 | -4.2746
-7.5 | -0.3511 | 0.07593 | -0.0769 | -4.624
-7 | -0.3425 | 0.06377 | -0.0842 | -5.3709
-6.5 | -0.3181 | 0.05729 | -0.0862 | -5.5525
-6 | -0.2756 | 0.05105 | -0.0929 | -5.3986
-5.5 | -0.2391 | 0.0407 | -0.097 | -5.8747
-5 | -0.2019 | 0.03586 | -0.0964 | -5.6302
-4.5 | -0.139 | 0.03024 | -0.0999 | -4.5966
-3.5 | -0.0195 | 0.01983 | -0.0979 | -0.98336
-2.5 | 0.1015 | 0.01612 | -0.0985 | 6.2965
-2 | 0.1475 | 0.01518 | -0.0961 | 9.7167
0 | 0.4345 | 0.01155 | -0.107 | 37.619
0.5 | 0.5276 | 0.01138 | -0.1152 | 46.362
1 | 0.5719 | 0.01145 | -0.113 | 49.9476
1.5 | 0.6246 | 0.01149 | -0.1122 | 54.3603
2 | 0.6881 | 0.01132 | -0.1132 | 60.7862
2.5 | 0.7415 | 0.01123 | -0.1121 | 66.0285
3 | 0.7954 | 0.01065 | -0.1101 | 74.6854
3.5 | 0.8517 | 0.01006 | -0.1084 | 84.662
4 | 0.8997 | 0.00989 | -0.1051 | 90.9707
4.5 | 0.9371 | 0.01012 | -0.0999 | 92.5988
5 | 0.9375 | 0.01157 | -0.0875 | 81.0285
5.5 | 0.8993 | 0.01537 | -0.0705 | 58.5101
6 | 0.9163 | 0.01754 | -0.0637 | 52.2406
6.5 | 0.94 | 0.01951 | -0.0582 | 48.1804
7 | 0.964 | 0.02192 | -0.0529 | 43.9781
7.5 | 0.9983 | 0.02466 | -0.0492 | 40.4826
8 | 1.0552 | 0.02852 | -0.0489 | 36.9986
8.5 | 1.1157 | 0.03285 | -0.0485 | 33.9635
9 | 1.1501 | 0.03706 | -0.0452 | 31.0335
9.5 | 1.161 | 0.04494 | -0.0399 | 25.8344
10 | 1.1509 | 0.05151 | -0.0321 | 22.3432
10.5 | 1.1331 | 0.05716 | -0.0247 | 19.8233
11 | 1.0733 | 0.06841 | -0.0172 | 15.6892
11.5 | 1.0284 | 0.07856 | -0.016 | 13.0906
12 | 0.985 | 0.09033 | -0.0189 | 10.9045
12.5 | 0.9459 | 0.10408 | -0.0254 | 9.0882
13 | 0.9081 | 0.12863 | -0.0398 | 7.0598
13.5 | 0.9046 | 0.13953 | -0.0436 | 6.4832
14 | 0.8902 | 0.15551 | -0.0509 | 5.7244
14.5 | 0.891 | 0.16808 | -0.0584 | 5.301

## 23. Re 250k Mach 0.50 (1)
BIGFOIL.COM POLAR EXPORT
NACA65A510
NACA65A510 |  |  |  | Cl Max: | 1.27 | at alpha= | 20 | deg
JavaFoil+Calcfoil stall+Eppler ext transition |  |  |  | L/D Max: | 83.929 | at alpha= | 2.5 | deg
Re: | 250000 |  |  | Cd Min: | 0.00929 | at alpha= | 0 | deg
Mach: | 0.5 |  |  | Cl=0 at alpha= | -4.0192 | deg
|  |  |  | @ Cl=0.1, Cd= | 0.034035
|  |  |  | @ Cl=0.4, Cd= | 0.010223
|  |  |  | @ Cl=0.6, Cd= | 0.0094431
alpha (deg) | Cl | Cd | Cm | Cl/Cd
-20 | -0.862 | 0.25905 | -0.045 | -3.329
-19.5 | -0.836 | 0.25403 | -0.045 | -3.292
-19 | -0.81 | 0.23484 | -0.046 | -3.45
-18.5 | -0.783 | 0.24064 | -0.046 | -3.256
-18 | -0.755 | 0.23022 | -0.044 | -3.281
-17.5 | -0.729 | 0.28617 | -0.044 | -2.547
-17 | -0.702 | 0.22366 | -0.045 | -3.141
-16.5 | -0.676 | 0.20774 | -0.045 | -3.254
-16 | -0.649 | 0.21519 | -0.045 | -3.018
-15.5 | -0.623 | 0.19036 | -0.046 | -3.272
-15 | -0.596 | 0.19886 | -0.046 | -2.998
-14.5 | -0.568 | 0.17751 | -0.044 | -3.201
-14 | -0.541 | 0.17625 | -0.044 | -3.071
-13.5 | -0.514 | 0.17588 | -0.044 | -2.924
-13 | -0.488 | 0.17371 | -0.044 | -2.807
-12.5 | -0.461 | 0.15616 | -0.045 | -2.951
-12 | -0.434 | 0.15233 | -0.045 | -2.848
-11.5 | -0.406 | 0.15401 | -0.044 | -2.639
-11 | -0.379 | 0.14873 | -0.042 | -2.548
-10.5 | -0.352 | 0.13102 | -0.043 | -2.687
-10 | -0.325 | 0.13041 | -0.043 | -2.493
-9.5 | -0.298 | 0.12273 | -0.043 | -2.428
-9 | -0.271 | 0.12181 | -0.044 | -2.224
-8.5 | -0.243 | 0.11151 | -0.039 | -2.183
-8 | -0.216 | 0.19013 | -0.041 | -1.138
-7.5 | -0.189 | 0.10632 | -0.04 | -1.78
-7 | -0.162 | 0.10093 | -0.04 | -1.606
-6.5 | -0.135 | 0.09975 | -0.041 | -1.353
-6 | -0.108 | 0.08533 | -0.036 | -1.263
-5.5 | -0.134 | 0.0508 | -0.038 | -2.642
-5 | -0.097 | 0.04452 | -0.04 | -2.189
-4.5 | -0.05 | 0.04041 | -0.041 | -1.242
-4 | 0.002 | 0.03773 | -0.042 | 0.041
-3.5 | 0.055 | 0.03545 | -0.044 | 1.552
-3 | 0.11 | 0.03372 | -0.048 | 3.251
-2.5 | 0.205 | 0.01081 | -0.111 | 18.954
-2 | 0.274 | 0.01035 | -0.112 | 26.436
-1.5 | 0.342 | 0.01024 | -0.113 | 33.441
-1 | 0.412 | 0.01022 | -0.113 | 40.299
-0.5 | 0.48 | 0.00992 | -0.114 | 48.357
0 | 0.546 | 0.00929 | -0.115 | 58.758
0.5 | 0.613 | 0.00948 | -0.115 | 64.663
1 | 0.68 | 0.00967 | -0.116 | 70.294
1.5 | 0.746 | 0.00988 | -0.117 | 75.544
2 | 0.81 | 0.01013 | -0.117 | 79.946
2.5 | 0.874 | 0.01042 | -0.118 | 83.929
3 | 0.937 | 0.0163 | -0.119 | 57.476
3.5 | 0.997 | 0.01704 | -0.119 | 58.499
4 | 1.053 | 0.01792 | -0.12 | 58.765
4.5 | 1.1 | 0.01905 | -0.121 | 57.736
5 | 1.134 | 0.02009 | -0.121 | 56.438
5.5 | 0.937 | 0.04275 | -0.054 | 21.916
6 | 0.906 | 0.0493 | -0.039 | 18.382
6.5 | 0.565 | 0.09304 | -0.041 | 6.077
7 | 0.592 | 0.10147 | -0.04 | 5.832
7.5 | 0.619 | 0.10213 | -0.048 | 6.058
8 | 0.645 | 0.11391 | -0.047 | 5.662
8.5 | 0.671 | 0.11627 | -0.047 | 5.772
9 | 0.698 | 0.12128 | -0.054 | 5.759
9.5 | 0.725 | 0.12695 | -0.055 | 5.707
10 | 0.751 | 0.13217 | -0.055 | 5.679
10.5 | 0.778 | 0.1448 | -0.06 | 5.372
11 | 0.804 | 0.15943 | -0.061 | 5.043
11.5 | 0.83 | 0.16426 | -0.061 | 5.052
12 | 0.856 | 0.1676 | -0.061 | 5.105
12.5 | 0.882 | 0.16957 | -0.063 | 5.2
13 | 0.909 | 0.17456 | -0.067 | 5.208
13.5 | 0.935 | 0.17858 | -0.067 | 5.234
14 | 0.96 | 0.1828 | -0.068 | 5.252
14.5 | 0.986 | 0.1876 | -0.068 | 5.254
15 | 1.012 | 0.19687 | -0.07 | 5.14
15.5 | 1.039 | 0.22341 | -0.073 | 4.65
16 | 1.064 | 0.22104 | -0.073 | 4.813
16.5 | 1.089 | 0.22519 | -0.074 | 4.836
17 | 1.114 | 0.23281 | -0.074 | 4.786
17.5 | 1.142 | 0.24883 | -0.078 | 4.591
18 | 1.167 | 0.24757 | -0.079 | 4.715
18.5 | 1.192 | 0.2558 | -0.079 | 4.66
19 | 1.217 | 0.26389 | -0.08 | 4.613
19.5 | 1.245 | 0.27143 | -0.084 | 4.588
20 | 1.27 | 0.27792 | -0.084 | 4.57

## 24. Re 250k Mach 0.50 (2)
BIGFOIL.COM POLAR EXPORT
NACA65A510
NACA65A510 |  |  |  | Cl Max: | 1.1208 | at alpha= | 20 | deg
XFOIL ncrit=9 |  |  |  | L/D Max: | 87.3622 | at alpha= | 4 | deg
Re: | 250000 |  |  | Cd Min: | 0.2939 | at alpha= | 20 | deg
Mach: | 0.5 |  |  | Cl=0 at alpha= | -3.2255 | deg
|  |  |  | @ Cl=0.1, Cd= | 0.018579
|  |  |  | @ Cl=0.4, Cd= | 0.012668
|  |  |  | @ Cl=0.6, Cd= | 0.012668
alpha (deg) | Cl | Cd | Cm | Cl/Cd
-20 | -0.6131 | 0.2571 | -0.0026 | -2.3847
-19 | -0.5716 | 0.23993 | -0.0106 | -2.3824
-18.5 | -0.5513 | 0.23194 | -0.014 | -2.3769
-18 | -0.5314 | 0.22458 | -0.0178 | -2.3662
-17.5 | -0.5119 | 0.21724 | -0.0215 | -2.3564
-17 | -0.4927 | 0.21 | -0.0252 | -2.3462
-16.5 | -0.4742 | 0.20335 | -0.0293 | -2.3319
-16 | -0.4639 | 0.19961 | -0.0349 | -2.324
-15.5 | -0.4447 | 0.19016 | -0.0371 | -2.3386
-15 | -0.4253 | 0.18131 | -0.038 | -2.3457
-14.5 | -0.4102 | 0.17455 | -0.0399 | -2.35
-14 | -0.3971 | 0.16804 | -0.0416 | -2.3631
-13.5 | -0.3865 | 0.16184 | -0.0428 | -2.3882
-13 | -0.3804 | 0.15635 | -0.0434 | -2.433
-12.5 | -0.3857 | 0.15312 | -0.0436 | -2.5189
-12 | -0.3967 | 0.14988 | -0.043 | -2.6468
-11.5 | -0.4007 | 0.14504 | -0.0418 | -2.7627
-11 | -0.3861 | 0.13562 | -0.0369 | -2.8469
-10.5 | -0.3873 | 0.13064 | -0.0351 | -2.9646
-10 | -0.3899 | 0.12562 | -0.0336 | -3.1038
-9.5 | -0.3735 | 0.11824 | -0.041 | -3.1588
-9 | -0.3563 | 0.11092 | -0.0527 | -3.2122
-8.5 | -0.331 | 0.10221 | -0.0627 | -3.2384
-8 | -0.3087 | 0.09242 | -0.0621 | -3.3402
-7.5 | -0.2796 | 0.08445 | -0.0699 | -3.3108
-7 | -0.2673 | 0.07652 | -0.0863 | -3.4932
-6.5 | -0.2527 | 0.06739 | -0.101 | -3.7498
-6 | -0.2385 | 0.05855 | -0.1004 | -4.0734
-5.5 | -0.2154 | 0.05134 | -0.1047 | -4.1956
-4.5 | -0.133 | 0.03657 | -0.1141 | -3.6369
-4 | -0.0926 | 0.03056 | -0.112 | -3.0301
-3.5 | -0.0443 | 0.02449 | -0.1082 | -1.8089
-3 | 0.0364 | 0.02085 | -0.1103 | 1.7458
-2.5 | 0.0904 | 0.01885 | -0.1071 | 4.7958
-2 | 0.1688 | 0.01664 | -0.109 | 10.1442
-1.5 | 0.2149 | 0.01565 | -0.105 | 13.7316
-1 | 0.2469 | 0.01376 | -0.0992 | 17.9433
0 | 0.3721 | 0.01271 | -0.0953 | 29.2762
0.5 | 0.5389 | 0.01246 | -0.1168 | 43.2504
1 | 0.5976 | 0.01266 | -0.1165 | 47.2038
1.5 | 0.6514 | 0.01283 | -0.1145 | 50.7716
2 | 0.7103 | 0.01299 | -0.1131 | 54.6805
2.5 | 0.776 | 0.01294 | -0.1126 | 59.9691
3 | 0.8638 | 0.01178 | -0.1144 | 73.3277
3.5 | 0.9209 | 0.01125 | -0.1102 | 81.8578
4 | 0.9671 | 0.01107 | -0.1037 | 87.3622
4.5 | 0.9786 | 0.01177 | -0.0909 | 83.1436
5 | 0.9283 | 0.01514 | -0.0705 | 61.3144
5.5 | 0.9168 | 0.01894 | -0.0593 | 48.4055
6 | 0.9369 | 0.02164 | -0.0525 | 43.2948
6.5 | 0.9569 | 0.02475 | -0.046 | 38.6626
7 | 0.9932 | 0.02788 | -0.0405 | 35.6241
7.5 | 1.0489 | 0.03198 | -0.0366 | 32.7986
8 | 1.0826 | 0.03732 | -0.0315 | 29.0086
8.5 | 1.0786 | 0.04411 | -0.025 | 24.4525
9 | 1.0622 | 0.05137 | -0.0196 | 20.6774
9.5 | 1.0337 | 0.05999 | -0.0165 | 17.2312
10 | 1.0009 | 0.07001 | -0.0169 | 14.2965
10.5 | 0.966 | 0.08194 | -0.0209 | 11.7891
11 | 0.9332 | 0.0962 | -0.0288 | 9.7006
11.5 | 0.9098 | 0.1113 | -0.0378 | 8.1743
12.5 | 0.8889 | 0.1449 | -0.057 | 6.1346
13 | 0.8989 | 0.15639 | -0.0577 | 5.7478
13.5 | 0.8968 | 0.17021 | -0.0696 | 5.2688
14 | 0.9078 | 0.18009 | -0.0749 | 5.0408
14.5 | 0.9226 | 0.18945 | -0.079 | 4.8699
15 | 0.9429 | 0.19952 | -0.0791 | 4.7258
15.5 | 0.9564 | 0.21025 | -0.0858 | 4.5489
16 | 0.9649 | 0.22011 | -0.0961 | 4.3837
16.5 | 0.9819 | 0.2296 | -0.1024 | 4.2766
17 | 1.0015 | 0.23818 | -0.1068 | 4.2048
17.5 | 1.028 | 0.24972 | -0.1068 | 4.1166
18 | 1.0444 | 0.2589 | -0.114 | 4.034
18.5 | 1.0585 | 0.26688 | -0.124 | 3.9662
19 | 1.079 | 0.27617 | -0.13 | 3.907
19.5 | 1.0998 | 0.28515 | -0.1355 | 3.8569
20 | 1.1208 | 0.2939 | -0.1405 | 3.8135

## 25. Re 500k Mach 0.00 (1)
BIGFOIL.COM POLAR EXPORT
NACA65A510
NACA65A510 |  |  |  | Cl Max: | 1.178 | at alpha= | 7 | deg
JavaFoil+Calcfoil stall+Eppler ext transition |  |  |  | L/D Max: | 108.854 | at alpha= | 3 | deg
Re: | 500000 |  |  | Cd Min: | 0.00658 | at alpha= | -0.5 | deg
Mach: | 0 |  |  | Cl=0 at alpha= | -4.0109 | deg
|  |  |  | @ Cl=0.1, Cd= | 0.0085322
|  |  |  | @ Cl=0.4, Cd= | 0.0070139
|  |  |  | @ Cl=0.6, Cd= | 0.0069393
alpha (deg) | Cl | Cd | Cm | Cl/Cd
-17 | -0.295 | 0.19324 | -0.029 | -1.527
-16.5 | -0.31 | 0.18298 | -0.029 | -1.697
-16 | -0.326 | 0.16762 | -0.029 | -1.945
-15.5 | -0.342 | 0.15782 | -0.029 | -2.165
-15 | -0.357 | 0.15071 | -0.029 | -2.372
-14.5 | -0.373 | 0.14222 | -0.029 | -2.62
-14 | -0.387 | 0.13098 | -0.029 | -2.956
-13.5 | -0.401 | 0.12408 | -0.029 | -3.228
-13 | -0.412 | 0.11273 | -0.029 | -3.658
-12.5 | -0.422 | 0.10902 | -0.028 | -3.869
-12 | -0.428 | 0.10277 | -0.028 | -4.163
-11.5 | -0.427 | 0.0927 | -0.029 | -4.606
-11 | -0.423 | 0.08554 | -0.029 | -4.943
-10.5 | -0.415 | 0.07981 | -0.03 | -5.204
-10 | -0.404 | 0.07341 | -0.031 | -5.503
-9.5 | -0.389 | 0.06886 | -0.032 | -5.645
-9 | -0.369 | 0.06355 | -0.033 | -5.814
-8.5 | -0.346 | 0.05909 | -0.033 | -5.858
-8 | -0.319 | 0.05468 | -0.034 | -5.833
-7.5 | -0.288 | 0.05142 | -0.035 | -5.602
-7 | -0.254 | 0.0478 | -0.035 | -5.308
-6.5 | -0.216 | 0.04469 | -0.036 | -4.841
-6 | -0.176 | 0.04188 | -0.036 | -4.212
-5.5 | -0.134 | 0.03973 | -0.036 | -3.378
-5 | -0.09 | 0.03742 | -0.038 | -2.413
-4.5 | -0.045 | 0.03519 | -0.043 | -1.281
-4 | 0.001 | 0.03309 | -0.048 | 0.041
-3.5 | 0.06 | 0.0086 | -0.095 | 6.983
-3 | 0.119 | 0.0085 | -0.096 | 13.997
-2.5 | 0.178 | 0.0084 | -0.096 | 21.202
-2 | 0.237 | 0.00828 | -0.097 | 28.677
-1.5 | 0.297 | 0.00822 | -0.098 | 36.109
-1 | 0.357 | 0.00818 | -0.098 | 43.596
-0.5 | 0.416 | 0.00658 | -0.099 | 63.14
0 | 0.475 | 0.00669 | -0.1 | 70.981
0.5 | 0.534 | 0.00681 | -0.101 | 78.373
1 | 0.593 | 0.00692 | -0.101 | 85.606
1.5 | 0.651 | 0.00708 | -0.102 | 92.064
2 | 0.709 | 0.00722 | -0.103 | 98.159
2.5 | 0.766 | 0.0074 | -0.103 | 103.622
3 | 0.823 | 0.00756 | -0.104 | 108.854
3.5 | 0.879 | 0.01313 | -0.105 | 66.992
4 | 0.931 | 0.01258 | -0.105 | 74.005
4.5 | 0.981 | 0.0138 | -0.106 | 71.09
5 | 1.028 | 0.01448 | -0.106 | 71.009
5.5 | 1.072 | 0.0151 | -0.106 | 70.964
6 | 1.111 | 0.01556 | -0.107 | 71.441
6.5 | 1.147 | 0.01631 | -0.107 | 70.352
7 | 1.178 | 0.01707 | -0.108 | 69.004
7.5 | 0.979 | 0.04904 | -0.048 | 19.966
8 | 0.989 | 0.05267 | -0.045 | 18.772
8.5 | 0.991 | 0.05649 | -0.042 | 17.535
9 | 0.985 | 0.06081 | -0.037 | 16.204
9.5 | 0.974 | 0.06533 | -0.036 | 14.903
10 | 0.955 | 0.0713 | -0.035 | 13.396
10.5 | 0.931 | 0.07809 | -0.036 | 11.924
11 | 0.902 | 0.08181 | -0.036 | 11.023
11.5 | 0.868 | 0.09062 | -0.036 | 9.582
12 | 0.832 | 0.09546 | -0.037 | 8.712

## 26. Re 500k Mach 0.00 (2)
BIGFOIL.COM POLAR EXPORT
NACA65A510
NACA65A510 |  |  |  | Cl Max: | 1.2508 | at alpha= | 11 | deg
XFOIL ncrit=9 |  |  |  | L/D Max: | 122.787 | at alpha= | 3.5 | deg
Re: | 500000 |  |  | Cd Min: | 0.23324 | at alpha= | -20 | deg
Mach: | 0 |  |  | Cl=0 at alpha= | -4.369 | deg
|  |  |  | @ Cl=0.1, Cd= | 0.01105
|  |  |  | @ Cl=0.4, Cd= | 0.0068708
|  |  |  | @ Cl=0.6, Cd= | 0.0064013
alpha (deg) | Cl | Cd | Cm | Cl/Cd
-20 | -0.5766 | 0.23324 | 0.0015 | -2.4721
-19.5 | -0.5607 | 0.22708 | -0.0017 | -2.4692
-19 | -0.5449 | 0.22103 | -0.0051 | -2.4653
-18.5 | -0.5291 | 0.21483 | -0.0086 | -2.4629
-18 | -0.5136 | 0.20846 | -0.012 | -2.4638
-17.5 | -0.4982 | 0.20193 | -0.0153 | -2.4672
-17 | -0.4828 | 0.1951 | -0.0192 | -2.4746
-16.5 | -0.4692 | 0.18866 | -0.0227 | -2.487
-16 | -0.4602 | 0.18208 | -0.0271 | -2.5275
-15.5 | -0.4463 | 0.17397 | -0.0289 | -2.5654
-15 | -0.4315 | 0.16801 | -0.0302 | -2.5683
-14.5 | -0.4194 | 0.16176 | -0.0325 | -2.5927
-14 | -0.4086 | 0.15518 | -0.0349 | -2.6331
-13.5 | -0.3985 | 0.14864 | -0.0371 | -2.681
-13 | -0.3912 | 0.142 | -0.0397 | -2.7549
-12.5 | -0.39 | 0.13586 | -0.0421 | -2.8706
-12 | -0.3946 | 0.1303 | -0.0416 | -3.0284
-11.5 | -0.4085 | 0.12653 | -0.0375 | -3.2285
-11 | -0.3976 | 0.11711 | -0.0409 | -3.3951
-10.5 | -0.3752 | 0.10955 | -0.0464 | -3.4249
-10 | -0.3553 | 0.10202 | -0.0522 | -3.4827
-9.5 | -0.334 | 0.09258 | -0.0629 | -3.6077
-9 | -0.3121 | 0.08285 | -0.0742 | -3.767
-8.5 | -0.2876 | 0.07138 | -0.0896 | -4.0291
-8 | -0.2809 | 0.05664 | -0.1063 | -4.9594
-7.5 | -0.2372 | 0.04897 | -0.1165 | -4.8438
-7 | -0.1966 | 0.04214 | -0.1209 | -4.6654
-6.5 | -0.1779 | 0.03196 | -0.1215 | -5.5663
-6 | -0.1374 | 0.02791 | -0.122 | -4.923
-5.5 | -0.1082 | 0.02065 | -0.117 | -5.2397
-5 | -0.0579 | 0.01636 | -0.1161 | -3.5391
-4.5 | -0.0143 | 0.01442 | -0.1134 | -0.99168
-4 | 0.0403 | 0.01245 | -0.1133 | 3.2369
-3.5 | 0.083 | 0.01131 | -0.1108 | 7.3386
-3 | 0.1341 | 0.01053 | -0.1098 | 12.735
-2.5 | 0.1825 | 0.00978 | -0.1084 | 18.6605
-2 | 0.232 | 0.0093 | -0.1071 | 24.9462
-1.5 | 0.2661 | 0.00735 | -0.1035 | 36.2041
-1 | 0.3104 | 0.00716 | -0.1008 | 43.352
-0.5 | 0.3569 | 0.00704 | -0.0985 | 50.696
0 | 0.4104 | 0.00683 | -0.0978 | 60.0878
0.5 | 0.4639 | 0.00657 | -0.0972 | 70.6088
1 | 0.5584 | 0.00643 | -0.1062 | 86.8429
1.5 | 0.6599 | 0.00636 | -0.1168 | 103.7579
2 | 0.7149 | 0.00638 | -0.1169 | 112.0533
2.5 | 0.7605 | 0.00645 | -0.1146 | 117.907
3 | 0.8044 | 0.00662 | -0.112 | 121.5106
3.5 | 0.846 | 0.00689 | -0.1089 | 122.7866
4 | 0.8841 | 0.00732 | -0.1051 | 120.7787
4.5 | 0.9038 | 0.00842 | -0.0976 | 107.3397
5 | 0.8965 | 0.01138 | -0.086 | 78.7786
5.5 | 0.915 | 0.01337 | -0.0795 | 68.4368
6 | 0.9495 | 0.01436 | -0.0758 | 66.1212
6.5 | 0.9828 | 0.0155 | -0.072 | 63.4065
7 | 1.0135 | 0.01691 | -0.0679 | 59.9349
7.5 | 1.0512 | 0.0179 | -0.0653 | 58.7263
8 | 1.0773 | 0.01987 | -0.0608 | 54.2174
8.5 | 1.1115 | 0.02121 | -0.058 | 52.4045
9 | 1.1367 | 0.02414 | -0.0537 | 47.0878
9.5 | 1.1716 | 0.02631 | -0.051 | 44.5306
10 | 1.2037 | 0.02861 | -0.0482 | 42.0727
10.5 | 1.2352 | 0.03521 | -0.0455 | 35.0809
11 | 1.2508 | 0.03776 | -0.0408 | 33.125
11.5 | 1.2449 | 0.04471 | -0.0343 | 27.8439
12 | 1.2217 | 0.05216 | -0.0277 | 23.4222
12.5 | 1.1771 | 0.06209 | -0.0224 | 18.958
13 | 1.1318 | 0.07266 | -0.0209 | 15.5767
13.5 | 1.0834 | 0.08535 | -0.0236 | 12.6936
14 | 1.0363 | 0.10104 | -0.0315 | 10.2563
15 | 0.9084 | 0.17116 | -0.0678 | 5.3073
15.5 | 0.9152 | 0.17954 | -0.0718 | 5.0975
16 | 0.9234 | 0.18718 | -0.0753 | 4.9332

## 27. Re 500k Mach 0.10 (1)
BIGFOIL.COM POLAR EXPORT
NACA65A510
NACA65A510 |  |  |  | Cl Max: | 1.18 | at alpha= | 7 | deg
JavaFoil+Calcfoil stall+Eppler ext transition |  |  |  | L/D Max: | 109.003 | at alpha= | 3 | deg
Re: | 500000 |  |  | Cd Min: | 0.00659 | at alpha= | -0.5 | deg
Mach: | 0.1 |  |  | Cl=0 at alpha= | -4.0109 | deg
|  |  |  | @ Cl=0.1, Cd= | 0.0085433
|  |  |  | @ Cl=0.4, Cd= | 0.007067
|  |  |  | @ Cl=0.6, Cd= | 0.0069602
alpha (deg) | Cl | Cd | Cm | Cl/Cd
-16.5 | -0.27 | 0.18359 | -0.03 | -1.469
-16 | -0.287 | 0.17593 | -0.03 | -1.632
-15.5 | -0.305 | 0.16315 | -0.03 | -1.869
-15 | -0.323 | 0.15167 | -0.029 | -2.129
-14.5 | -0.341 | 0.14742 | -0.029 | -2.311
-14 | -0.358 | 0.13188 | -0.03 | -2.715
-13.5 | -0.374 | 0.12378 | -0.03 | -3.025
-13 | -0.389 | 0.11427 | -0.03 | -3.407
-12.5 | -0.402 | 0.1103 | -0.029 | -3.646
-12 | -0.411 | 0.10622 | -0.029 | -3.871
-11.5 | -0.413 | 0.0947 | -0.03 | -4.362
-11 | -0.412 | 0.08773 | -0.029 | -4.69
-10.5 | -0.406 | 0.07977 | -0.03 | -5.094
-10 | -0.397 | 0.0754 | -0.031 | -5.268
-9.5 | -0.384 | 0.07009 | -0.032 | -5.476
-9 | -0.366 | 0.06429 | -0.032 | -5.694
-8.5 | -0.344 | 0.05906 | -0.033 | -5.826
-8 | -0.318 | 0.05475 | -0.034 | -5.806
-7.5 | -0.288 | 0.05148 | -0.035 | -5.588
-7 | -0.254 | 0.04782 | -0.035 | -5.308
-6.5 | -0.217 | 0.04485 | -0.036 | -4.832
-6 | -0.177 | 0.04212 | -0.036 | -4.199
-5.5 | -0.135 | 0.03973 | -0.036 | -3.39
-5 | -0.091 | 0.03745 | -0.038 | -2.421
-4.5 | -0.045 | 0.03531 | -0.042 | -1.281
-4 | 0.001 | 0.03255 | -0.051 | 0.042
-3.5 | 0.06 | 0.00863 | -0.095 | 6.992
-3 | 0.12 | 0.0085 | -0.096 | 14.055
-2.5 | 0.179 | 0.00841 | -0.097 | 21.273
-2 | 0.239 | 0.00829 | -0.098 | 28.794
-1.5 | 0.298 | 0.00823 | -0.098 | 36.259
-1 | 0.358 | 0.00818 | -0.099 | 43.778
-0.5 | 0.418 | 0.00659 | -0.1 | 63.345
0 | 0.477 | 0.0067 | -0.1 | 71.205
0.5 | 0.536 | 0.00682 | -0.101 | 78.611
1 | 0.596 | 0.00695 | -0.102 | 85.733
1.5 | 0.655 | 0.0071 | -0.102 | 92.268
2 | 0.712 | 0.00726 | -0.103 | 98.049
2.5 | 0.77 | 0.00742 | -0.104 | 103.817
3 | 0.828 | 0.00759 | -0.105 | 109.003
3.5 | 0.882 | 0.01218 | -0.105 | 72.422
4 | 0.935 | 0.01202 | -0.106 | 77.792
4.5 | 0.985 | 0.01387 | -0.106 | 71.006
5 | 1.032 | 0.01456 | -0.106 | 70.873
5.5 | 1.076 | 0.01522 | -0.107 | 70.668
6 | 1.115 | 0.01567 | -0.107 | 71.182
6.5 | 1.15 | 0.01643 | -0.108 | 69.997
7 | 1.18 | 0.01719 | -0.108 | 68.643
7.5 | 0.978 | 0.04921 | -0.044 | 19.883
8 | 0.987 | 0.05266 | -0.043 | 18.744
8.5 | 0.987 | 0.0567 | -0.039 | 17.404
9 | 0.979 | 0.06134 | -0.037 | 15.958
9.5 | 0.963 | 0.06624 | -0.036 | 14.545
10 | 0.941 | 0.07212 | -0.036 | 13.05
10.5 | 0.912 | 0.07797 | -0.036 | 11.701
11 | 0.878 | 0.08501 | -0.036 | 10.328
11.5 | 0.84 | 0.09491 | -0.037 | 8.846
12 | 0.798 | 0.09859 | -0.036 | 8.092

## 28. Re 500k Mach 0.10 (2)
BIGFOIL.COM POLAR EXPORT
NACA65A510
NACA65A510 |  |  |  | Cl Max: | 1.2426 | at alpha= | 11 | deg
XFOIL ncrit=9 |  |  |  | L/D Max: | 122.597 | at alpha= | 3.5 | deg
Re: | 500000 |  |  | Cd Min: | 0.23382 | at alpha= | -20 | deg
Mach: | 0.1 |  |  | Cl=0 at alpha= | -4.3652 | deg
|  |  |  | @ Cl=0.1, Cd= | 0.011167
|  |  |  | @ Cl=0.4, Cd= | 0.0068986
|  |  |  | @ Cl=0.6, Cd= | 0.0064157
alpha (deg) | Cl | Cd | Cm | Cl/Cd
-20 | -0.5777 | 0.23382 | 0.0016 | -2.4707
-19.5 | -0.5617 | 0.22767 | -0.0017 | -2.4672
-19 | -0.5456 | 0.22157 | -0.0052 | -2.4624
-18.5 | -0.5297 | 0.21533 | -0.0087 | -2.4599
-18 | -0.514 | 0.20893 | -0.0121 | -2.4602
-17.5 | -0.4984 | 0.20235 | -0.0155 | -2.4631
-17 | -0.4829 | 0.19553 | -0.0195 | -2.4697
-16.5 | -0.4692 | 0.18908 | -0.023 | -2.4815
-16 | -0.46 | 0.1825 | -0.0273 | -2.5205
-15.5 | -0.4454 | 0.17435 | -0.0289 | -2.5546
-15 | -0.4308 | 0.16841 | -0.0304 | -2.558
-14.5 | -0.4186 | 0.16214 | -0.0328 | -2.5817
-14 | -0.4077 | 0.15554 | -0.0351 | -2.6212
-13.5 | -0.3975 | 0.14898 | -0.0373 | -2.6681
-13 | -0.3905 | 0.14241 | -0.0401 | -2.7421
-12.5 | -0.3894 | 0.13633 | -0.0422 | -2.8563
-12 | -0.3949 | 0.13095 | -0.0413 | -3.0157
-11.5 | -0.4085 | 0.12715 | -0.0373 | -3.2127
-11 | -0.3939 | 0.11764 | -0.041 | -3.3484
-10.5 | -0.3717 | 0.11001 | -0.0467 | -3.3788
-10 | -0.3519 | 0.10241 | -0.0526 | -3.4362
-9.5 | -0.3304 | 0.09286 | -0.0638 | -3.558
-9 | -0.3089 | 0.08332 | -0.0745 | -3.7074
-8 | -0.2772 | 0.05846 | -0.1048 | -4.7417
-7.5 | -0.2347 | 0.05004 | -0.1162 | -4.6902
-7 | -0.1943 | 0.04273 | -0.1216 | -4.5472
-6.5 | -0.1758 | 0.03266 | -0.1224 | -5.3827
-6 | -0.1361 | 0.02833 | -0.123 | -4.8041
-5.5 | -0.1005 | 0.02474 | -0.1201 | -4.0622
-5 | -0.0594 | 0.01661 | -0.1166 | -3.5762
-4.5 | -0.0144 | 0.01457 | -0.1142 | -0.98833
-4 | 0.039 | 0.01273 | -0.1136 | 3.0636
-3.5 | 0.0837 | 0.01136 | -0.1114 | 7.368
-3 | 0.1353 | 0.01075 | -0.1105 | 12.586
-2.5 | 0.184 | 0.00983 | -0.109 | 18.7182
-2 | 0.2326 | 0.00932 | -0.1076 | 24.9571
-1.5 | 0.2658 | 0.00739 | -0.1037 | 35.9675
-1 | 0.3123 | 0.00717 | -0.1014 | 43.5565
-0.5 | 0.3584 | 0.00705 | -0.0989 | 50.8369
0 | 0.4106 | 0.00686 | -0.0979 | 59.8542
0.5 | 0.4659 | 0.00659 | -0.0976 | 70.698
1 | 0.5583 | 0.00644 | -0.106 | 86.6925
1.5 | 0.6614 | 0.00638 | -0.1169 | 103.6677
2 | 0.7182 | 0.0064 | -0.1173 | 112.2188
2.5 | 0.7639 | 0.00647 | -0.115 | 118.068
3 | 0.8078 | 0.00665 | -0.1122 | 121.4737
3.5 | 0.8496 | 0.00693 | -0.1091 | 122.5974
4 | 0.8875 | 0.00736 | -0.1051 | 120.5842
4.5 | 0.9046 | 0.00856 | -0.0971 | 105.6776
5 | 0.8965 | 0.01159 | -0.0854 | 77.3512
5.5 | 0.9164 | 0.01345 | -0.079 | 68.1338
6 | 0.9511 | 0.01445 | -0.0752 | 65.8201
6.5 | 0.9846 | 0.01561 | -0.0714 | 63.075
7 | 1.0154 | 0.01704 | -0.0673 | 59.5892
7.5 | 1.0514 | 0.0182 | -0.0643 | 57.7692
8 | 1.0782 | 0.02018 | -0.0599 | 53.4291
8.5 | 1.1116 | 0.02165 | -0.0569 | 51.3441
9 | 1.1386 | 0.02461 | -0.0528 | 46.2657
9.5 | 1.1741 | 0.02698 | -0.05 | 43.5174
10 | 1.206 | 0.02952 | -0.0471 | 40.8537
10.5 | 1.2316 | 0.03639 | -0.0436 | 33.8445
11 | 1.2426 | 0.03978 | -0.0384 | 31.2368
11.5 | 1.2272 | 0.0473 | -0.0314 | 25.945
12 | 1.1969 | 0.05548 | -0.0251 | 21.5735
12.5 | 1.1525 | 0.06546 | -0.0213 | 17.6062
13 | 1.1082 | 0.07644 | -0.0213 | 14.4976
13.5 | 1.0616 | 0.0898 | -0.0257 | 11.8218
14 | 1.0157 | 0.10685 | -0.0355 | 9.5058
14.5 | 0.738 | 0.13058 | -0.0376 | 5.6517
15 | 0.9075 | 0.17273 | -0.0688 | 5.2539
15.5 | 0.9146 | 0.18129 | -0.073 | 5.045
16 | 0.9235 | 0.1889 | -0.0765 | 4.8888

## 29. Re 500k Mach 0.25 (1)
BIGFOIL.COM POLAR EXPORT
NACA65A510
NACA65A510 |  |  |  | Cl Max: | 1.163 | at alpha= | 6.5 | deg
JavaFoil+Calcfoil stall+Eppler ext transition |  |  |  | L/D Max: | 109.489 | at alpha= | 3 | deg
Re: | 500000 |  |  | Cd Min: | 0.0067 | at alpha= | -0.5 | deg
Mach: | 0.25 |  |  | Cl=0 at alpha= | -4.0106 | deg
|  |  |  | @ Cl=0.1, Cd= | 0.0086515
|  |  |  | @ Cl=0.4, Cd= | 0.0074369
|  |  |  | @ Cl=0.6, Cd= | 0.11487
alpha (deg) | Cl | Cd | Cm | Cl/Cd
-14.5 | -0.06 | 0.12884 | -0.035 | -0.465
-14 | -0.057 | 0.12034 | -0.035 | -0.475
-13.5 | -0.08 | 0.16036 | -0.034 | -0.498
-13 | -0.165 | 0.14607 | -0.034 | -1.127
-12.5 | -0.216 | 0.128 | -0.033 | -1.69
-12 | -0.258 | 0.11445 | -0.032 | -2.255
-11.5 | -0.287 | 0.10423 | -0.032 | -2.754
-11 | -0.31 | 0.09672 | -0.032 | -3.207
-10.5 | -0.327 | 0.08852 | -0.032 | -3.695
-10 | -0.337 | 0.08252 | -0.032 | -4.086
-9.5 | -0.34 | 0.07593 | -0.032 | -4.481
-9 | -0.336 | 0.06803 | -0.032 | -4.94
-8.5 | -0.325 | 0.06453 | -0.033 | -5.034
-8 | -0.307 | 0.05727 | -0.034 | -5.358
-7.5 | -0.283 | 0.05313 | -0.035 | -5.318
-7 | -0.253 | 0.04902 | -0.036 | -5.153
-6.5 | -0.218 | 0.04556 | -0.036 | -4.781
-6 | -0.179 | 0.04272 | -0.037 | -4.19
-5.5 | -0.137 | 0.04012 | -0.038 | -3.416
-5 | -0.093 | 0.03787 | -0.038 | -2.444
-4.5 | -0.046 | 0.03582 | -0.039 | -1.291
-4 | 0.001 | 0.0338 | -0.045 | 0.041
-3.5 | 0.062 | 0.00872 | -0.098 | 7.105
-3 | 0.123 | 0.00861 | -0.099 | 14.258
-2.5 | 0.184 | 0.00851 | -0.099 | 21.594
-2 | 0.245 | 0.00836 | -0.1 | 29.338
-1.5 | 0.307 | 0.00828 | -0.101 | 36.999
-1 | 0.368 | 0.00825 | -0.102 | 44.605
-0.5 | 0.429 | 0.0067 | -0.102 | 64.075
0 | 0.49 | 0.0068 | -0.103 | 72.069
0.5 | 0.551 | 0.00693 | -0.104 | 79.576
1 | 0.612 | 0.00708 | -0.105 | 86.414
1.5 | 0.673 | 0.00722 | -0.105 | 93.23
2 | 0.732 | 0.00739 | -0.106 | 98.937
2.5 | 0.791 | 0.00757 | -0.107 | 104.489
3 | 0.85 | 0.00776 | -0.107 | 109.489
3.5 | 0.904 | 0.01189 | -0.108 | 76.029
4 | 0.958 | 0.01373 | -0.108 | 69.756
4.5 | 1.008 | 0.01433 | -0.109 | 70.328
5 | 1.055 | 0.01507 | -0.109 | 69.98
5.5 | 1.097 | 0.01582 | -0.11 | 69.323
6 | 1.133 | 0.0166 | -0.11 | 68.28
6.5 | 1.163 | 0.01715 | -0.111 | 67.826
7 | 0.97 | 0.04582 | -0.058 | 21.18
7.5 | 0.977 | 0.05063 | -0.044 | 19.286
8 | 0.971 | 0.05461 | -0.038 | 17.775
8.5 | 0.952 | 0.05929 | -0.037 | 16.056
9 | 0.92 | 0.06488 | -0.035 | 14.174
9.5 | 0.874 | 0.07183 | -0.035 | 12.169
10 | 0.816 | 0.08012 | -0.037 | 10.186
10.5 | 0.746 | 0.09321 | -0.037 | 8.006
11 | 0.667 | 0.10522 | -0.037 | 6.339
11.5 | 0.58 | 0.11487 | -0.04 | 5.049

## 30. Re 500k Mach 0.25 (2)
BIGFOIL.COM POLAR EXPORT
NACA65A510
NACA65A510 |  |  |  | Cl Max: | 1.205 | at alpha= | 10 | deg
XFOIL ncrit=9 |  |  |  | L/D Max: | 122.008 | at alpha= | 3.5 | deg
Re: | 500000 |  |  | Cd Min: | 0.23729 | at alpha= | -20 | deg
Mach: | 0.25 |  |  | Cl=0 at alpha= | -4.3674 | deg
|  |  |  | @ Cl=0.1, Cd= | 0.011466
|  |  |  | @ Cl=0.4, Cd= | 0.0070406
|  |  |  | @ Cl=0.6, Cd= | 0.0065213
alpha (deg) | Cl | Cd | Cm | Cl/Cd
-20 | -0.5842 | 0.23729 | 0.0019 | -2.462
-19.5 | -0.5672 | 0.23099 | -0.0018 | -2.4555
-19 | -0.5502 | 0.22461 | -0.0056 | -2.4496
-18.5 | -0.5333 | 0.21812 | -0.0092 | -2.445
-18 | -0.5167 | 0.21151 | -0.0128 | -2.4429
-17.5 | -0.5001 | 0.20474 | -0.0163 | -2.4426
-17 | -0.4842 | 0.19799 | -0.0207 | -2.4456
-16.5 | -0.4697 | 0.19144 | -0.0243 | -2.4535
-15.5 | -0.4423 | 0.17663 | -0.0295 | -2.5041
-15 | -0.4279 | 0.1706 | -0.0315 | -2.5082
-14.5 | -0.415 | 0.16415 | -0.034 | -2.5282
-14 | -0.4034 | 0.15744 | -0.0364 | -2.5622
-13.5 | -0.393 | 0.1509 | -0.039 | -2.6044
-13 | -0.3879 | 0.14471 | -0.0417 | -2.6805
-12.5 | -0.388 | 0.13906 | -0.0426 | -2.7902
-12 | -0.3982 | 0.13459 | -0.0397 | -2.9586
-11.5 | -0.3967 | 0.12865 | -0.0401 | -3.0836
-11 | -0.3757 | 0.11983 | -0.043 | -3.1353
-10.5 | -0.3549 | 0.11206 | -0.0488 | -3.1671
-10 | -0.3349 | 0.10415 | -0.0551 | -3.2156
-9.5 | -0.3122 | 0.09458 | -0.0673 | -3.3009
-9 | -0.2926 | 0.08549 | -0.0762 | -3.4226
-8.5 | -0.2785 | 0.07548 | -0.0837 | -3.6897
-8 | -0.2512 | 0.06763 | -0.0931 | -3.7143
-7.5 | -0.2202 | 0.05545 | -0.1134 | -3.9711
-7 | -0.1813 | 0.04567 | -0.125 | -3.9698
-6 | -0.1279 | 0.03064 | -0.1283 | -4.1743
-5.5 | -0.1012 | 0.02379 | -0.1234 | -4.2539
-5 | -0.0653 | 0.01842 | -0.1198 | -3.5451
-4.5 | -0.013 | 0.01554 | -0.1185 | -0.83655
-4 | 0.036 | 0.01374 | -0.1164 | 2.6201
-3.5 | 0.0885 | 0.01164 | -0.1154 | 7.6031
-3 | 0.1361 | 0.01092 | -0.1132 | 12.4634
-2.5 | 0.1882 | 0.01005 | -0.112 | 18.7264
-2 | 0.2394 | 0.00945 | -0.1106 | 25.3333
-1.5 | 0.2722 | 0.00766 | -0.1063 | 35.5352
-1 | 0.3194 | 0.00728 | -0.1038 | 43.8736
-0.5 | 0.3693 | 0.00714 | -0.1017 | 51.7227
0 | 0.4187 | 0.00698 | -0.0997 | 59.9857
0.5 | 0.4728 | 0.00674 | -0.0988 | 70.1484
1 | 0.5585 | 0.00654 | -0.1051 | 85.3976
1.5 | 0.6696 | 0.00649 | -0.1174 | 103.1741
2 | 0.7354 | 0.00653 | -0.1194 | 112.6187
2.5 | 0.7826 | 0.00662 | -0.1169 | 118.2175
3 | 0.8268 | 0.00681 | -0.1137 | 121.4097
3.5 | 0.8687 | 0.00712 | -0.1101 | 122.0084
4 | 0.9048 | 0.00762 | -0.1052 | 118.7402
4.5 | 0.9073 | 0.00938 | -0.094 | 96.7271
5 | 0.8959 | 0.01251 | -0.0816 | 71.6147
5.5 | 0.9237 | 0.01393 | -0.0761 | 66.3101
6 | 0.9592 | 0.01506 | -0.0722 | 63.6919
6.5 | 0.9932 | 0.01638 | -0.0681 | 60.6349
7 | 1.0232 | 0.01805 | -0.0635 | 56.687
7.5 | 1.0491 | 0.02021 | -0.0587 | 51.9099
8 | 1.083 | 0.02203 | -0.0549 | 49.1602
8.5 | 1.1125 | 0.02477 | -0.0508 | 44.9132
9 | 1.1517 | 0.02777 | -0.0477 | 41.4728
9.5 | 1.1872 | 0.03179 | -0.0443 | 37.3451
10 | 1.205 | 0.03645 | -0.0394 | 33.059
10.5 | 1.1992 | 0.04254 | -0.0331 | 28.1899
11 | 1.1702 | 0.05053 | -0.0263 | 23.1585
11.5 | 1.1334 | 0.05949 | -0.0219 | 19.0519
12 | 1.0966 | 0.06962 | -0.0207 | 15.7512
12.5 | 1.0548 | 0.08154 | -0.0235 | 12.936
13 | 1.0154 | 0.09581 | -0.0306 | 10.5981
13.5 | 0.9361 | 0.13322 | -0.0511 | 7.0267
14 | 0.9192 | 0.14873 | -0.0588 | 6.1803
14.5 | 0.9021 | 0.16589 | -0.0651 | 5.4379
15 | 0.9079 | 0.17956 | -0.0736 | 5.0562

## 31. Re 500k Mach 0.50 (1)
BIGFOIL.COM POLAR EXPORT
NACA65A510
NACA65A510 |  |  |  | Cl Max: | 1.27 | at alpha= | 20 | deg
JavaFoil+Calcfoil stall+Eppler ext transition |  |  |  | L/D Max: | 105.318 | at alpha= | 2.5 | deg
Re: | 500000 |  |  | Cd Min: | 0.0073 | at alpha= | 0 | deg
Mach: | 0.5 |  |  | Cl=0 at alpha= | -4.0192 | deg
|  |  |  | @ Cl=0.1, Cd= | 0.019849
|  |  |  | @ Cl=0.4, Cd= | 0.00866
|  |  |  | @ Cl=0.6, Cd= | 0.0074376
alpha (deg) | Cl | Cd | Cm | Cl/Cd
-20 | -0.862 | 0.21965 | -0.045 | -3.926
-19.5 | -0.836 | 0.21466 | -0.045 | -3.896
-19 | -0.81 | 0.20639 | -0.046 | -3.926
-18.5 | -0.784 | 0.20112 | -0.046 | -3.897
-18 | -0.755 | 0.1972 | -0.044 | -3.831
-17.5 | -0.729 | 0.24014 | -0.044 | -3.035
-17 | -0.702 | 0.18512 | -0.045 | -3.795
-16.5 | -0.676 | 0.17393 | -0.045 | -3.887
-16 | -0.649 | 0.17658 | -0.045 | -3.678
-15.5 | -0.623 | 0.16309 | -0.046 | -3.819
-15 | -0.596 | 0.16711 | -0.046 | -3.567
-14.5 | -0.568 | 0.1532 | -0.044 | -3.71
-14 | -0.541 | 0.14687 | -0.044 | -3.686
-13.5 | -0.514 | 0.14795 | -0.044 | -3.477
-13 | -0.488 | 0.14554 | -0.044 | -3.35
-12.5 | -0.461 | 0.13379 | -0.045 | -3.445
-12 | -0.434 | 0.1301 | -0.046 | -3.335
-11.5 | -0.407 | 0.12536 | -0.045 | -3.244
-11 | -0.379 | 0.12229 | -0.042 | -3.1
-10.5 | -0.352 | 0.11232 | -0.043 | -3.135
-10 | -0.325 | 0.1072 | -0.043 | -3.033
-9.5 | -0.298 | 0.10459 | -0.044 | -2.85
-9 | -0.271 | 0.10063 | -0.044 | -2.693
-8.5 | -0.243 | 0.09435 | -0.04 | -2.581
-8 | -0.216 | 0.14786 | -0.041 | -1.464
-7.5 | -0.189 | 0.08767 | -0.041 | -2.159
-7 | -0.162 | 0.0828 | -0.041 | -1.958
-6.5 | -0.135 | 0.08173 | -0.042 | -1.652
-6 | -0.108 | 0.05367 | -0.038 | -2.008
-5.5 | -0.134 | 0.04572 | -0.04 | -2.936
-5 | -0.097 | 0.04085 | -0.04 | -2.386
-4.5 | -0.05 | 0.03774 | -0.042 | -1.33
-4 | 0.002 | 0.03536 | -0.044 | 0.043
-3.5 | 0.055 | 0.03346 | -0.048 | 1.647
-3 | 0.136 | 0.00896 | -0.11 | 15.226
-2.5 | 0.205 | 0.00887 | -0.111 | 23.105
-2 | 0.274 | 0.00871 | -0.112 | 31.422
-1.5 | 0.342 | 0.00866 | -0.113 | 39.539
-1 | 0.412 | 0.00866 | -0.114 | 47.53
-0.5 | 0.48 | 0.0087 | -0.114 | 55.176
0 | 0.548 | 0.0073 | -0.115 | 75.084
0.5 | 0.616 | 0.00748 | -0.116 | 82.37
1 | 0.684 | 0.00767 | -0.117 | 89.231
1.5 | 0.752 | 0.00788 | -0.118 | 95.414
2 | 0.817 | 0.00812 | -0.119 | 100.627
2.5 | 0.883 | 0.00839 | -0.119 | 105.318
3 | 0.939 | 0.0142 | -0.119 | 66.154
3.5 | 0.999 | 0.01486 | -0.12 | 67.252
4 | 1.055 | 0.01564 | -0.12 | 67.488
4.5 | 1.102 | 0.01663 | -0.121 | 66.286
5 | 1.137 | 0.01764 | -0.121 | 64.435
5.5 | 1.149 | 0.01888 | -0.122 | 60.834
6 | 0.906 | 0.04564 | -0.041 | 19.861
6.5 | 0.566 | 0.04969 | -0.047 | 11.387
7 | 0.592 | 0.05931 | -0.043 | 9.98
7.5 | 0.619 | 0.08532 | -0.048 | 7.253
8 | 0.645 | 0.09335 | -0.048 | 6.91
8.5 | 0.671 | 0.09573 | -0.048 | 7.012
9 | 0.699 | 0.10003 | -0.055 | 6.983
9.5 | 0.725 | 0.10513 | -0.055 | 6.893
10 | 0.751 | 0.11117 | -0.055 | 6.752
10.5 | 0.778 | 0.1238 | -0.061 | 6.286
11 | 0.804 | 0.1283 | -0.061 | 6.267
11.5 | 0.83 | 0.13281 | -0.061 | 6.248
12 | 0.856 | 0.13614 | -0.061 | 6.285
12.5 | 0.882 | 0.14324 | -0.064 | 6.159
13 | 0.909 | 0.14202 | -0.067 | 6.402
13.5 | 0.935 | 0.15071 | -0.068 | 6.202
14 | 0.96 | 0.15473 | -0.068 | 6.206
14.5 | 0.986 | 0.15878 | -0.068 | 6.209
15 | 1.013 | 0.16546 | -0.071 | 6.12
15.5 | 1.039 | 0.18278 | -0.073 | 5.683
16 | 1.064 | 0.18656 | -0.073 | 5.704
16.5 | 1.089 | 0.1875 | -0.074 | 5.809
17 | 1.114 | 0.19452 | -0.075 | 5.729
17.5 | 1.142 | 0.2047 | -0.079 | 5.581
18 | 1.167 | 0.20617 | -0.079 | 5.662
18.5 | 1.192 | 0.21135 | -0.079 | 5.641
19 | 1.218 | 0.22054 | -0.081 | 5.522
19.5 | 1.245 | 0.22483 | -0.084 | 5.539
20 | 1.27 | 0.23088 | -0.084 | 5.501

## 32. Re 500k Mach 0.50 (2)
BIGFOIL.COM POLAR EXPORT
NACA65A510
NACA65A510 |  |  |  | Cl Max: | 1.1339 | at alpha= | 20 | deg
XFOIL ncrit=9 |  |  |  | L/D Max: | 119.551 | at alpha= | 3 | deg
Re: | 500000 |  |  | Cd Min: | 0.29684 | at alpha= | 20 | deg
Mach: | 0.5 |  |  | Cl=0 at alpha= | -4.4005 | deg
|  |  |  | @ Cl=0.1, Cd= | 0.013973
|  |  |  | @ Cl=0.4, Cd= | 0.0075672
|  |  |  | @ Cl=0.6, Cd= | 0.0071584
alpha (deg) | Cl | Cd | Cm | Cl/Cd
-20 | -0.6198 | 0.25542 | 0.0022 | -2.4266
-19.5 | -0.5985 | 0.24773 | -0.0025 | -2.4159
-19 | -0.5774 | 0.24001 | -0.007 | -2.4057
-18.5 | -0.5561 | 0.23228 | -0.0114 | -2.3941
-18 | -0.5351 | 0.22472 | -0.0162 | -2.3812
-17.5 | -0.5155 | 0.21739 | -0.0208 | -2.3713
-16 | -0.4596 | 0.19425 | -0.0307 | -2.366
-15.5 | -0.4418 | 0.18717 | -0.0338 | -2.3604
-15 | -0.425 | 0.18009 | -0.0368 | -2.3599
-14.5 | -0.4096 | 0.1733 | -0.04 | -2.3635
-14 | -0.3996 | 0.16709 | -0.0429 | -2.3915
-13.5 | -0.3946 | 0.16147 | -0.0437 | -2.4438
-13 | -0.4004 | 0.15713 | -0.0414 | -2.5482
-12.5 | -0.3931 | 0.14992 | -0.0401 | -2.6221
-12 | -0.3662 | 0.14129 | -0.0448 | -2.5918
-11.5 | -0.3425 | 0.13316 | -0.0506 | -2.5721
-11 | -0.3192 | 0.12488 | -0.0568 | -2.5561
-10.5 | -0.2966 | 0.11679 | -0.0656 | -2.5396
-10 | -0.2763 | 0.10855 | -0.0735 | -2.5454
-9.5 | -0.2546 | 0.09988 | -0.0763 | -2.5491
-9 | -0.2285 | 0.09208 | -0.0832 | -2.4815
-8.5 | -0.1999 | 0.08378 | -0.0921 | -2.386
-8 | -0.1765 | 0.0755 | -0.1041 | -2.3377
-7 | -0.1253 | 0.05434 | -0.1314 | -2.3059
-6.5 | -0.1025 | 0.04761 | -0.1388 | -2.1529
-6 | -0.0864 | 0.04044 | -0.1432 | -2.1365
-5.5 | -0.0598 | 0.03558 | -0.1426 | -1.6807
-5 | -0.0467 | 0.02607 | -0.1397 | -1.7913
-4.5 | -0.0088 | 0.02085 | -0.1362 | -0.42206
-4 | 0.0354 | 0.01722 | -0.1318 | 2.0557
-3.5 | 0.0907 | 0.01428 | -0.1292 | 6.3515
-3 | 0.1501 | 0.01232 | -0.1275 | 12.1834
-2.5 | 0.2029 | 0.01125 | -0.1243 | 18.0356
-2 | 0.2581 | 0.01036 | -0.122 | 24.9131
-1.5 | 0.3187 | 0.00959 | -0.1208 | 33.2325
-1 | 0.3515 | 0.00775 | -0.1149 | 45.3548
-0.5 | 0.4019 | 0.00756 | -0.1112 | 53.1614
0 | 0.457 | 0.00748 | -0.1086 | 61.0963
0.5 | 0.5157 | 0.00735 | -0.1069 | 70.1633
1 | 0.5799 | 0.00717 | -0.1065 | 80.8787
1.5 | 0.6841 | 0.00711 | -0.115 | 96.2166
2.5 | 0.8584 | 0.00734 | -0.1239 | 116.9482
3 | 0.905 | 0.00757 | -0.119 | 119.5509
3.5 | 0.9433 | 0.00799 | -0.1122 | 118.0601
4 | 0.9537 | 0.00905 | -0.1001 | 105.3812
4.5 | 0.9168 | 0.01221 | -0.0816 | 75.086
5 | 0.9222 | 0.01509 | -0.072 | 61.1133
5.5 | 0.9543 | 0.01699 | -0.0663 | 56.1683
6 | 0.9823 | 0.01927 | -0.0603 | 50.9756
6.5 | 1.0155 | 0.02146 | -0.0549 | 47.3206
7 | 1.0426 | 0.02444 | -0.0485 | 42.6596
7.5 | 1.0761 | 0.02784 | -0.0427 | 38.653
8 | 1.1147 | 0.03306 | -0.0368 | 33.7175
8.5 | 1.1211 | 0.03878 | -0.0304 | 28.9092
9 | 1.1067 | 0.04591 | -0.0247 | 24.1059
9.5 | 1.0762 | 0.05461 | -0.0213 | 19.707
10 | 1.0412 | 0.06488 | -0.0215 | 16.0481
10.5 | 1.0054 | 0.07721 | -0.0254 | 13.0216
11 | 0.9714 | 0.09183 | -0.0332 | 10.5782
11.5 | 0.9447 | 0.10843 | -0.0434 | 8.7125
12 | 0.9281 | 0.12478 | -0.0521 | 7.4379
12.5 | 0.919 | 0.13879 | -0.0592 | 6.6215
13.5 | 0.9171 | 0.16669 | -0.0733 | 5.5018
14 | 0.7161 | 0.14976 | -0.0547 | 4.7817
14.5 | 0.9366 | 0.18896 | -0.084 | 4.9566
15 | 0.9484 | 0.19855 | -0.0873 | 4.7766
15.5 | 0.9641 | 0.20927 | -0.0931 | 4.607
16 | 0.9785 | 0.2209 | -0.1019 | 4.4296
16.5 | 0.9963 | 0.23067 | -0.1075 | 4.3192
17 | 1.015 | 0.23984 | -0.1128 | 4.232
17.5 | 1.0345 | 0.24823 | -0.1171 | 4.1675
18 | 1.0554 | 0.258 | -0.1198 | 4.0907
18.5 | 1.0742 | 0.26802 | -0.1261 | 4.0079
19 | 1.0922 | 0.27769 | -0.1337 | 3.9332
19.5 | 1.1132 | 0.28778 | -0.1411 | 3.8682
20 | 1.1339 | 0.29684 | -0.1468 | 3.8199

## 33. Re 750k Mach 0.00 (1)
BIGFOIL.COM POLAR EXPORT
NACA65A510
NACA65A510 |  |  |  | Cl Max: | 1.216 | at alpha= | 8 | deg
JavaFoil+Calcfoil stall+Eppler ext transition |  |  |  | L/D Max: | 121.683 | at alpha= | 3 | deg
Re: | 750000 |  |  | Cd Min: | 0.00593 | at alpha= | -0.5 | deg
Mach: | 0 |  |  | Cl=0 at alpha= | -4.0172 | deg
|  |  |  | @ Cl=0.1, Cd= | 0.007839
|  |  |  | @ Cl=0.4, Cd= | 0.0063585
|  |  |  | @ Cl=0.6, Cd= | 0.0062745
alpha (deg) | Cl | Cd | Cm | Cl/Cd
-17 | -0.295 | 0.17559 | -0.031 | -1.682
-16.5 | -0.311 | 0.17007 | -0.031 | -1.827
-16 | -0.326 | 0.16234 | -0.031 | -2.01
-15.5 | -0.342 | 0.14657 | -0.03 | -2.333
-15 | -0.358 | 0.14285 | -0.031 | -2.503
-14.5 | -0.373 | 0.13086 | -0.03 | -2.849
-14 | -0.387 | 0.12246 | -0.031 | -3.163
-13.5 | -0.401 | 0.1172 | -0.031 | -3.42
-13 | -0.413 | 0.10769 | -0.031 | -3.831
-12.5 | -0.422 | 0.09921 | -0.03 | -4.254
-12 | -0.428 | 0.09551 | -0.03 | -4.481
-11.5 | -0.427 | 0.08732 | -0.03 | -4.891
-11 | -0.423 | 0.08141 | -0.031 | -5.196
-10.5 | -0.415 | 0.07532 | -0.031 | -5.516
-10 | -0.404 | 0.07088 | -0.032 | -5.701
-9.5 | -0.389 | 0.06608 | -0.033 | -5.885
-9 | -0.37 | 0.06106 | -0.034 | -6.053
-8.5 | -0.346 | 0.05683 | -0.034 | -6.093
-8 | -0.319 | 0.05256 | -0.035 | -6.071
-7.5 | -0.288 | 0.04946 | -0.036 | -5.826
-7 | -0.254 | 0.04635 | -0.036 | -5.476
-6.5 | -0.216 | 0.04334 | -0.037 | -4.994
-6 | -0.176 | 0.04078 | -0.037 | -4.326
-5.5 | -0.134 | 0.03858 | -0.037 | -3.48
-5 | -0.091 | 0.03598 | -0.044 | -2.518
-4.5 | -0.056 | 0.00815 | -0.093 | -6.876
-4 | 0.002 | 0.00802 | -0.094 | 0.21
-3.5 | 0.06 | 0.0079 | -0.095 | 7.603
-3 | 0.119 | 0.00781 | -0.096 | 15.231
-2.5 | 0.178 | 0.00771 | -0.096 | 23.094
-2 | 0.237 | 0.0076 | -0.097 | 31.246
-1.5 | 0.297 | 0.00755 | -0.098 | 39.314
-1 | 0.357 | 0.00751 | -0.098 | 47.444
-0.5 | 0.416 | 0.00593 | -0.099 | 70.082
0 | 0.475 | 0.00604 | -0.1 | 78.599
0.5 | 0.534 | 0.00615 | -0.101 | 86.824
1 | 0.593 | 0.00626 | -0.101 | 94.731
1.5 | 0.651 | 0.00638 | -0.102 | 102.165
2 | 0.709 | 0.00649 | -0.103 | 109.191
2.5 | 0.766 | 0.00664 | -0.103 | 115.449
3 | 0.823 | 0.00677 | -0.104 | 121.683
3.5 | 0.879 | 0.01207 | -0.105 | 72.863
4 | 0.934 | 0.01259 | -0.105 | 74.155
4.5 | 0.983 | 0.01204 | -0.106 | 81.667
5 | 1.03 | 0.0134 | -0.106 | 76.869
5.5 | 1.074 | 0.01397 | -0.107 | 76.876
6 | 1.114 | 0.01436 | -0.107 | 77.551
6.5 | 1.149 | 0.01507 | -0.108 | 76.258
7 | 1.18 | 0.01581 | -0.108 | 74.606
7.5 | 1.205 | 0.01655 | -0.109 | 72.779
8 | 1.216 | 0.01711 | -0.109 | 71.103
8.5 | 0.994 | 0.0546 | -0.052 | 18.208
9 | 0.986 | 0.05928 | -0.043 | 16.64
9.5 | 0.974 | 0.06351 | -0.041 | 15.339
10 | 0.955 | 0.06894 | -0.037 | 13.858
10.5 | 0.931 | 0.07449 | -0.039 | 12.504
11 | 0.902 | 0.07889 | -0.038 | 11.434
11.5 | 0.868 | 0.08572 | -0.038 | 10.131
12 | 0.832 | 0.09223 | -0.039 | 9.02
12.5 | 0.793 | 0.09853 | -0.041 | 8.052
13 | 0.753 | 0.10842 | -0.039 | 6.945

## 34. Re 750k Mach 0.00 (2)
BIGFOIL.COM POLAR EXPORT
NACA65A510
NACA65A510 |  |  |  | Cl Max: | 1.3123 | at alpha= | 12 | deg
XFOIL ncrit=9 |  |  |  | L/D Max: | 139.291 | at alpha= | 3 | deg
Re: | 750000 |  |  | Cd Min: | 0.23417 | at alpha= | -20 | deg
Mach: | 0 |  |  | Cl=0 at alpha= | -4.4359 | deg
|  |  |  | @ Cl=0.1, Cd= | 0.0091372
|  |  |  | @ Cl=0.4, Cd= | 0.0056459
|  |  |  | @ Cl=0.6, Cd= | 0.0052228
alpha (deg) | Cl | Cd | Cm | Cl/Cd
-20 | -0.5809 | 0.23417 | 0.0037 | -2.4807
-19.5 | -0.5645 | 0.22796 | -0.0001 | -2.4763
-19 | -0.5483 | 0.22153 | -0.0038 | -2.4751
-18.5 | -0.5318 | 0.21492 | -0.0074 | -2.4744
-18 | -0.5158 | 0.20812 | -0.0113 | -2.4784
-17.5 | -0.5008 | 0.2014 | -0.015 | -2.4866
-17 | -0.4877 | 0.19438 | -0.019 | -2.509
-16.5 | -0.4737 | 0.18771 | -0.0222 | -2.5236
-16 | -0.4601 | 0.18073 | -0.0238 | -2.5458
-15.5 | -0.4466 | 0.17426 | -0.0266 | -2.5628
-15 | -0.4334 | 0.16795 | -0.0293 | -2.5805
-14.5 | -0.4209 | 0.16106 | -0.0322 | -2.6133
-14 | -0.412 | 0.154 | -0.0357 | -2.6753
-13.5 | -0.4037 | 0.14728 | -0.0384 | -2.741
-13 | -0.3964 | 0.14052 | -0.0404 | -2.821
-12.5 | -0.3931 | 0.13415 | -0.0413 | -2.9303
-11.5 | -0.3807 | 0.12015 | -0.044 | -3.1685
-11 | -0.36 | 0.11273 | -0.0495 | -3.1935
-10.5 | -0.3411 | 0.10467 | -0.0558 | -3.2588
-10 | -0.3211 | 0.09617 | -0.0631 | -3.3389
-9 | -0.2897 | 0.07251 | -0.087 | -3.9953
-8.5 | -0.2689 | 0.0573 | -0.1107 | -4.6928
-7 | -0.1705 | 0.03432 | -0.1287 | -4.9679
-6.5 | -0.1627 | 0.02557 | -0.1248 | -6.3629
-6 | -0.1427 | 0.01766 | -0.1195 | -8.0804
-5.5 | -0.0986 | 0.01439 | -0.1175 | -6.852
-5 | -0.0518 | 0.0127 | -0.1158 | -4.0787
-4.5 | -0.0061 | 0.01061 | -0.114 | -0.57493
-4 | 0.0415 | 0.00985 | -0.1125 | 4.2132
-3.5 | 0.0924 | 0.00924 | -0.1116 | 10
-3 | 0.1397 | 0.0086 | -0.11 | 16.2442
-2.5 | 0.1924 | 0.00818 | -0.1094 | 23.5208
-2 | 0.2417 | 0.00788 | -0.1082 | 30.6726
-1.5 | 0.2793 | 0.0064 | -0.1052 | 43.6406
-1 | 0.3235 | 0.00583 | -0.1028 | 55.4889
-0.5 | 0.3707 | 0.0057 | -0.1008 | 65.0351
0 | 0.4194 | 0.00561 | -0.0992 | 74.7594
0.5 | 0.4699 | 0.00552 | -0.098 | 85.1268
1 | 0.5208 | 0.00538 | -0.0969 | 96.803
1.5 | 0.5919 | 0.00522 | -0.1006 | 113.3908
2 | 0.7066 | 0.00526 | -0.1144 | 134.3346
2.5 | 0.7624 | 0.00551 | -0.1147 | 138.3666
3 | 0.8051 | 0.00578 | -0.1119 | 139.2907
3.5 | 0.845 | 0.00618 | -0.1086 | 136.7314
4 | 0.8765 | 0.00694 | -0.1036 | 126.2968
4.5 | 0.8832 | 0.00922 | -0.0943 | 95.7918
5 | 0.8976 | 0.01152 | -0.0871 | 77.9167
5.5 | 0.9384 | 0.01232 | -0.0845 | 76.1688
6 | 0.9773 | 0.01312 | -0.0816 | 74.4893
6.5 | 1.014 | 0.014 | -0.0784 | 72.4286
7 | 1.0502 | 0.01497 | -0.0751 | 70.1536
7.5 | 1.089 | 0.0158 | -0.0725 | 68.9241
8 | 1.1192 | 0.01727 | -0.0685 | 64.806
8.5 | 1.1542 | 0.01843 | -0.0656 | 62.6262
9 | 1.1786 | 0.0205 | -0.0612 | 57.4927
9.5 | 1.2049 | 0.02267 | -0.0571 | 53.1495
10 | 1.2351 | 0.02449 | -0.054 | 50.4328
10.5 | 1.2634 | 0.02638 | -0.0509 | 47.8923
11 | 1.2796 | 0.03085 | -0.0462 | 41.4781
11.5 | 1.2985 | 0.03424 | -0.0422 | 37.9235
12 | 1.3123 | 0.03757 | -0.0382 | 34.9295
12.5 | 1.3096 | 0.04296 | -0.0332 | 30.4842
13 | 1.296 | 0.04923 | -0.0286 | 26.3254
13.5 | 1.2653 | 0.05778 | -0.025 | 21.8986
14 | 1.2118 | 0.07039 | -0.0242 | 17.2155
14.5 | 1.1554 | 0.08586 | -0.0284 | 13.4568
15 | 1.0896 | 0.10796 | -0.0403 | 10.0926
15.5 | 0.9327 | 0.17439 | -0.0722 | 5.3484
16 | 0.9356 | 0.18467 | -0.0773 | 5.0663
16.5 | 0.9385 | 0.19504 | -0.0825 | 4.8118
17 | 0.9402 | 0.20771 | -0.0885 | 4.5265

## 35. Re 750k Mach 0.10 (1)
BIGFOIL.COM POLAR EXPORT
NACA65A510
NACA65A510 |  |  |  | Cl Max: | 1.205 | at alpha= | 7.5 | deg
JavaFoil+Calcfoil stall+Eppler ext transition |  |  |  | L/D Max: | 121.67 | at alpha= | 3 | deg
Re: | 750000 |  |  | Cd Min: | 0.00594 | at alpha= | -0.5 | deg
Mach: | 0.1 |  |  | Cl=0 at alpha= | -4.0172 | deg
|  |  |  | @ Cl=0.1, Cd= | 0.0078533
|  |  |  | @ Cl=0.4, Cd= | 0.006414
|  |  |  | @ Cl=0.6, Cd= | 0.0062781
alpha (deg) | Cl | Cd | Cm | Cl/Cd
-16.5 | -0.27 | 0.17466 | -0.031 | -1.545
-16 | -0.287 | 0.16584 | -0.031 | -1.732
-15.5 | -0.305 | 0.15808 | -0.031 | -1.93
-15 | -0.323 | 0.14796 | -0.031 | -2.184
-14.5 | -0.341 | 0.13342 | -0.031 | -2.555
-14 | -0.358 | 0.12725 | -0.031 | -2.816
-13.5 | -0.375 | 0.11605 | -0.031 | -3.228
-13 | -0.39 | 0.10797 | -0.031 | -3.608
-12.5 | -0.402 | 0.10256 | -0.031 | -3.922
-12 | -0.411 | 0.09596 | -0.03 | -4.286
-11.5 | -0.413 | 0.08776 | -0.031 | -4.708
-11 | -0.412 | 0.08245 | -0.031 | -4.992
-10.5 | -0.407 | 0.07705 | -0.032 | -5.276
-10 | -0.397 | 0.07064 | -0.032 | -5.625
-9.5 | -0.384 | 0.06591 | -0.033 | -5.824
-9 | -0.366 | 0.06185 | -0.034 | -5.921
-8.5 | -0.344 | 0.05753 | -0.035 | -5.983
-8 | -0.318 | 0.05315 | -0.036 | -5.983
-7.5 | -0.288 | 0.04958 | -0.036 | -5.805
-7 | -0.254 | 0.04632 | -0.037 | -5.481
-6.5 | -0.217 | 0.04351 | -0.037 | -4.983
-6 | -0.177 | 0.04084 | -0.037 | -4.332
-5.5 | -0.135 | 0.03874 | -0.037 | -3.478
-5 | -0.091 | 0.03618 | -0.043 | -2.511
-4.5 | -0.056 | 0.00814 | -0.094 | -6.911
-4 | 0.002 | 0.00804 | -0.095 | 0.211
-3.5 | 0.06 | 0.00792 | -0.095 | 7.626
-3 | 0.12 | 0.00782 | -0.096 | 15.295
-2.5 | 0.179 | 0.00772 | -0.097 | 23.187
-2 | 0.239 | 0.00761 | -0.098 | 31.376
-1.5 | 0.298 | 0.00756 | -0.098 | 39.479
-1 | 0.358 | 0.00752 | -0.099 | 47.644
-0.5 | 0.418 | 0.00594 | -0.1 | 70.345
0 | 0.477 | 0.00605 | -0.1 | 78.877
0.5 | 0.536 | 0.00616 | -0.101 | 87.09
1 | 0.596 | 0.00627 | -0.102 | 94.987
1.5 | 0.655 | 0.00639 | -0.102 | 102.425
2 | 0.712 | 0.00651 | -0.103 | 109.452
2.5 | 0.77 | 0.00666 | -0.104 | 115.701
3 | 0.828 | 0.0068 | -0.105 | 121.67
3.5 | 0.884 | 0.01212 | -0.105 | 72.899
4 | 0.938 | 0.01267 | -0.106 | 74.057
4.5 | 0.987 | 0.01212 | -0.106 | 81.496
5 | 1.034 | 0.01348 | -0.107 | 76.733
5.5 | 1.078 | 0.01408 | -0.107 | 76.553
6 | 1.117 | 0.01447 | -0.108 | 77.226
6.5 | 1.152 | 0.01519 | -0.108 | 75.837
7 | 1.182 | 0.01595 | -0.109 | 74.101
7.5 | 1.205 | 0.01664 | -0.109 | 72.414
8 | 0.994 | 0.05027 | -0.057 | 19.771
8.5 | 0.989 | 0.0551 | -0.048 | 17.95
9 | 0.98 | 0.05899 | -0.044 | 16.615
9.5 | 0.964 | 0.06366 | -0.038 | 15.138
10 | 0.941 | 0.0699 | -0.038 | 13.466
10.5 | 0.913 | 0.07497 | -0.038 | 12.172
11 | 0.878 | 0.0801 | -0.037 | 10.964
11.5 | 0.84 | 0.0883 | -0.038 | 9.51
12 | 0.798 | 0.09452 | -0.039 | 8.443
12.5 | 0.754 | 0.09796 | -0.041 | 7.702

## 36. Re 750k Mach 0.10 (2)
BIGFOIL.COM POLAR EXPORT
NACA65A510
NACA65A510 |  |  |  | Cl Max: | 1.2995 | at alpha= | 12 | deg
XFOIL ncrit=9 |  |  |  | L/D Max: | 139.174 | at alpha= | 3 | deg
Re: | 750000 |  |  | Cd Min: | 0.20882 | at alpha= | 17 | deg
Mach: | 0.1 |  |  | Cl=0 at alpha= | -4.4388 | deg
|  |  |  | @ Cl=0.1, Cd= | 0.0091736
|  |  |  | @ Cl=0.4, Cd= | 0.0056594
|  |  |  | @ Cl=0.6, Cd= | 0.0052428
alpha (deg) | Cl | Cd | Cm | Cl/Cd
-9 | -0.2893 | 0.07269 | -0.0871 | -3.9799
-8.5 | -0.2666 | 0.06157 | -0.1033 | -4.33
-8 | -0.2268 | 0.05012 | -0.1229 | -4.5251
-7.5 | -0.183 | 0.04219 | -0.1308 | -4.3375
-7 | -0.1677 | 0.03491 | -0.1297 | -4.8038
-6 | -0.141 | 0.01857 | -0.1208 | -7.5929
-5.5 | -0.0985 | 0.01471 | -0.1184 | -6.6961
-5 | -0.0524 | 0.01282 | -0.1165 | -4.0874
-4.5 | -0.0058 | 0.01072 | -0.1148 | -0.54104
-4 | 0.0416 | 0.00992 | -0.1132 | 4.1935
-3.5 | 0.093 | 0.00927 | -0.1123 | 10.0324
-3 | 0.1402 | 0.00862 | -0.1105 | 16.2645
-2.5 | 0.1937 | 0.00821 | -0.1101 | 23.5932
-2 | 0.2428 | 0.00789 | -0.1087 | 30.7731
-1.5 | 0.2814 | 0.0065 | -0.1058 | 43.2923
-1 | 0.3256 | 0.00586 | -0.1034 | 55.5631
-0.5 | 0.3726 | 0.00571 | -0.1013 | 65.2539
0 | 0.4213 | 0.00562 | -0.0996 | 74.9644
0.5 | 0.4719 | 0.00553 | -0.0984 | 85.3345
1 | 0.5229 | 0.0054 | -0.0973 | 96.8333
1.5 | 0.5918 | 0.00524 | -0.1003 | 112.9389
2 | 0.7083 | 0.00528 | -0.1144 | 134.1477
2.5 | 0.7658 | 0.00553 | -0.115 | 138.481
3 | 0.8086 | 0.00581 | -0.1122 | 139.1738
3.5 | 0.8485 | 0.00622 | -0.1088 | 136.4148
4 | 0.8791 | 0.00702 | -0.1035 | 125.2279
4.5 | 0.8844 | 0.00937 | -0.094 | 94.3863
5 | 0.8998 | 0.01162 | -0.0868 | 77.4355
5.5 | 0.9409 | 0.01239 | -0.0842 | 75.9403
6 | 0.9792 | 0.01319 | -0.0811 | 74.2381
6.5 | 1.0164 | 0.01407 | -0.0778 | 72.2388
7 | 1.0526 | 0.01508 | -0.0745 | 69.8011
7.5 | 1.0908 | 0.01599 | -0.0717 | 68.2176
8 | 1.1208 | 0.0175 | -0.0676 | 64.0457
8.5 | 1.1554 | 0.01875 | -0.0645 | 61.6213
9 | 1.1756 | 0.02128 | -0.0594 | 55.2444
9.5 | 1.2057 | 0.0232 | -0.0558 | 51.9698
10 | 1.2356 | 0.02515 | -0.0526 | 49.1292
10.5 | 1.2622 | 0.02735 | -0.0492 | 46.1499
11 | 1.2782 | 0.032 | -0.0444 | 39.9438
11.5 | 1.2923 | 0.03606 | -0.0399 | 35.8375
12 | 1.2995 | 0.04014 | -0.0354 | 32.3742
12.5 | 1.2851 | 0.0468 | -0.03 | 27.4594
13 | 1.2575 | 0.05485 | -0.0257 | 22.9262
13.5 | 1.2109 | 0.06601 | -0.0237 | 18.3442
14 | 1.1551 | 0.0804 | -0.0262 | 14.3669
14.5 | 1.1048 | 0.09725 | -0.0341 | 11.3604
15 | 1.0407 | 0.12439 | -0.051 | 8.3664
15.5 | 0.9305 | 0.17695 | -0.0737 | 5.2585
16 | 0.9349 | 0.18674 | -0.0786 | 5.0064
16.5 | 0.9403 | 0.19631 | -0.0834 | 4.7899
17 | 0.942 | 0.20882 | -0.0893 | 4.5111

## 37. Re 750k Mach 0.25 (1)
BIGFOIL.COM POLAR EXPORT
NACA65A510
NACA65A510 |  |  |  | Cl Max: | 1.188 | at alpha= | 7 | deg
JavaFoil+Calcfoil stall+Eppler ext transition |  |  |  | L/D Max: | 122.553 | at alpha= | 3 | deg
Re: | 750000 |  |  | Cd Min: | 0.00603 | at alpha= | -0.5 | deg
Mach: | 0.25 |  |  | Cl=0 at alpha= | -4.0208 | deg
|  |  |  | @ Cl=0.1, Cd= | 0.0079228
|  |  |  | @ Cl=0.4, Cd= | 0.0067621
|  |  |  | @ Cl=0.6, Cd= | 0.10391
alpha (deg) | Cl | Cd | Cm | Cl/Cd
-14.5 | -0.06 | 0.12357 | -0.036 | -0.485
-14 | -0.057 | 0.11571 | -0.036 | -0.494
-13.5 | -0.08 | 0.11632 | -0.036 | -0.687
-13 | -0.165 | 0.10818 | -0.035 | -1.523
-12.5 | -0.216 | 0.12157 | -0.035 | -1.78
-12 | -0.258 | 0.11042 | -0.034 | -2.339
-11.5 | -0.287 | 0.09792 | -0.034 | -2.933
-11 | -0.31 | 0.0902 | -0.033 | -3.44
-10.5 | -0.327 | 0.0833 | -0.034 | -3.928
-10 | -0.337 | 0.07668 | -0.033 | -4.398
-9.5 | -0.34 | 0.07156 | -0.033 | -4.756
-9 | -0.336 | 0.0662 | -0.033 | -5.078
-8.5 | -0.325 | 0.06031 | -0.034 | -5.387
-8 | -0.307 | 0.05507 | -0.036 | -5.573
-7.5 | -0.283 | 0.05121 | -0.036 | -5.519
-7 | -0.253 | 0.04744 | -0.037 | -5.326
-6.5 | -0.218 | 0.04409 | -0.037 | -4.941
-6 | -0.179 | 0.04143 | -0.037 | -4.322
-5.5 | -0.137 | 0.039 | -0.038 | -3.515
-5 | -0.093 | 0.03682 | -0.039 | -2.515
-4.5 | -0.046 | 0.03445 | -0.047 | -1.347
-4 | 0.002 | 0.00812 | -0.097 | 0.214
-3.5 | 0.062 | 0.00801 | -0.098 | 7.732
-3 | 0.123 | 0.00787 | -0.099 | 15.598
-2.5 | 0.184 | 0.00777 | -0.099 | 23.647
-2 | 0.245 | 0.00766 | -0.1 | 31.998
-1.5 | 0.307 | 0.00761 | -0.101 | 40.297
-1 | 0.368 | 0.00757 | -0.102 | 48.627
-0.5 | 0.429 | 0.00603 | -0.102 | 71.218
0 | 0.49 | 0.00613 | -0.103 | 79.928
0.5 | 0.551 | 0.00627 | -0.104 | 87.949
1 | 0.612 | 0.00636 | -0.105 | 96.232
1.5 | 0.673 | 0.00649 | -0.105 | 103.721
2 | 0.732 | 0.00665 | -0.106 | 110.038
2.5 | 0.791 | 0.00679 | -0.107 | 116.583
3 | 0.85 | 0.00694 | -0.107 | 122.553
3.5 | 0.907 | 0.01254 | -0.108 | 72.369
4 | 0.96 | 0.012 | -0.108 | 79.985
4.5 | 1.01 | 0.01325 | -0.109 | 76.251
5 | 1.057 | 0.01395 | -0.109 | 75.75
5.5 | 1.099 | 0.01465 | -0.11 | 75.014
6 | 1.135 | 0.01539 | -0.11 | 73.759
6.5 | 1.165 | 0.0159 | -0.111 | 73.304
7 | 1.188 | 0.01674 | -0.111 | 70.963
7.5 | 0.983 | 0.04818 | -0.058 | 20.396
8 | 0.972 | 0.0528 | -0.045 | 18.412
8.5 | 0.952 | 0.0576 | -0.041 | 16.536
9 | 0.92 | 0.06212 | -0.037 | 14.808
9.5 | 0.874 | 0.0686 | -0.036 | 12.744
10 | 0.816 | 0.07656 | -0.039 | 10.662
10.5 | 0.747 | 0.08754 | -0.039 | 8.528
11 | 0.667 | 0.08759 | -0.041 | 7.618
11.5 | 0.58 | 0.09666 | -0.044 | 6.004
12 | 0.487 | 0.10391 | -0.045 | 4.688

## 38. Re 750k Mach 0.25 (2)
BIGFOIL.COM POLAR EXPORT
NACA65A510
NACA65A510 |  |  |  | Cl Max: | 1.2475 | at alpha= | 10.5 | deg
XFOIL ncrit=9 |  |  |  | L/D Max: | 138.842 | at alpha= | 3 | deg
Re: | 750000 |  |  | Cd Min: | 0.2382 | at alpha= | -20 | deg
Mach: | 0.25 |  |  | Cl=0 at alpha= | -4.449 | deg
|  |  |  | @ Cl=0.1, Cd= | 0.0094223
|  |  |  | @ Cl=0.4, Cd= | 0.0057479
|  |  |  | @ Cl=0.6, Cd= | 0.00541
alpha (deg) | Cl | Cd | Cm | Cl/Cd
-20 | -0.5884 | 0.2382 | 0.0036 | -2.4702
-19.5 | -0.5709 | 0.23167 | -0.0004 | -2.4643
-19 | -0.5535 | 0.22494 | -0.0042 | -2.4607
-18.5 | -0.5355 | 0.21802 | -0.0082 | -2.4562
-18 | -0.519 | 0.21119 | -0.0123 | -2.4575
-17.5 | -0.5031 | 0.20435 | -0.0161 | -2.462
-17 | -0.4887 | 0.19729 | -0.0202 | -2.4771
-16.5 | -0.4736 | 0.19047 | -0.0235 | -2.4865
-16 | -0.4582 | 0.18353 | -0.0251 | -2.4966
-15.5 | -0.4438 | 0.17696 | -0.028 | -2.5079
-15 | -0.4298 | 0.17031 | -0.0308 | -2.5236
-14.5 | -0.4166 | 0.1633 | -0.0343 | -2.5511
-14 | -0.4073 | 0.1564 | -0.0375 | -2.6042
-13.5 | -0.3982 | 0.14973 | -0.0399 | -2.6595
-13 | -0.3913 | 0.14318 | -0.0415 | -2.7329
-12.5 | -0.3949 | 0.13805 | -0.0399 | -2.8606
-12 | -0.3819 | 0.13028 | -0.0415 | -2.9314
-11 | -0.3409 | 0.11469 | -0.0528 | -2.9724
-10.5 | -0.3207 | 0.10656 | -0.0592 | -3.0096
-10 | -0.3004 | 0.09711 | -0.0687 | -3.0934
-9.5 | -0.2824 | 0.08776 | -0.0767 | -3.2179
-9 | -0.2696 | 0.07732 | -0.0855 | -3.4868
-8.5 | -0.2432 | 0.0703 | -0.0934 | -3.4595
-8 | -0.2056 | 0.05889 | -0.113 | -3.4913
-7 | -0.1522 | 0.03792 | -0.1347 | -4.0137
-6.5 | -0.1543 | 0.02863 | -0.1316 | -5.3895
-6 | -0.1281 | 0.0232 | -0.1278 | -5.5216
-5.5 | -0.0962 | 0.01689 | -0.1238 | -5.6957
-5 | -0.0539 | 0.01385 | -0.1207 | -3.8917
-4.5 | -0.0049 | 0.01143 | -0.119 | -0.4287
-4 | 0.0431 | 0.0103 | -0.117 | 4.1845
-3.5 | 0.0942 | 0.00951 | -0.1155 | 9.9054
-3 | 0.1438 | 0.00876 | -0.1138 | 16.4155
-2.5 | 0.1951 | 0.00831 | -0.1124 | 23.4777
-2 | 0.2499 | 0.00797 | -0.1118 | 31.3551
-1.5 | 0.2938 | 0.00704 | -0.1093 | 41.733
-1 | 0.3315 | 0.00593 | -0.1055 | 55.9022
-0.5 | 0.3819 | 0.00578 | -0.1038 | 66.0727
0 | 0.4326 | 0.00569 | -0.1021 | 76.0281
0.5 | 0.4849 | 0.00564 | -0.1009 | 85.9752
1 | 0.5369 | 0.00554 | -0.0996 | 96.9134
1.5 | 0.5957 | 0.00541 | -0.0999 | 110.1109
2 | 0.7147 | 0.00541 | -0.1141 | 132.1072
2.5 | 0.7842 | 0.00566 | -0.1169 | 138.5512
3 | 0.8275 | 0.00596 | -0.1137 | 138.8423
3.5 | 0.8673 | 0.00641 | -0.1097 | 135.3042
4 | 0.8904 | 0.00751 | -0.1026 | 118.5619
4.5 | 0.8905 | 0.01016 | -0.0918 | 87.6476
5 | 0.911 | 0.012 | -0.0851 | 75.9167
5.5 | 0.9501 | 0.0128 | -0.0815 | 74.2266
6 | 0.9899 | 0.01365 | -0.0782 | 72.5201
6.5 | 1.0279 | 0.01466 | -0.0746 | 70.116
7 | 1.0634 | 0.01589 | -0.0708 | 66.9226
7.5 | 1.0963 | 0.01735 | -0.0666 | 63.1873
8 | 1.127 | 0.01907 | -0.0623 | 59.0981
8.5 | 1.1574 | 0.02092 | -0.0582 | 55.325
9 | 1.1783 | 0.02417 | -0.0527 | 48.7505
9.5 | 1.2099 | 0.02672 | -0.0489 | 45.2807
10 | 1.2364 | 0.02969 | -0.0448 | 41.6437
10.5 | 1.2475 | 0.03449 | -0.0395 | 36.1699
11 | 1.2346 | 0.04175 | -0.0328 | 29.5713
11.5 | 1.2075 | 0.04979 | -0.027 | 24.2519
12 | 1.1732 | 0.05929 | -0.0235 | 19.7875
12.5 | 1.1301 | 0.07053 | -0.0237 | 16.023
13 | 1.0893 | 0.08354 | -0.0279 | 13.0393
13.5 | 1.0468 | 0.10028 | -0.0373 | 10.4388
14 | 0.9569 | 0.1405 | -0.0578 | 6.8107
14.5 | 0.9333 | 0.15944 | -0.067 | 5.8536
15 | 0.9273 | 0.17307 | -0.0736 | 5.3579
15.5 | 0.9276 | 0.18705 | -0.0801 | 4.9591

## 39. Re 750k Mach 0.50 (1)
BIGFOIL.COM POLAR EXPORT
NACA65A510
NACA65A510 |  |  |  | Cl Max: | 1.27 | at alpha= | 20 | deg
JavaFoil+Calcfoil stall+Eppler ext transition |  |  |  | L/D Max: | 119.054 | at alpha= | 2.5 | deg
Re: | 750000 |  |  | Cd Min: | 0.00655 | at alpha= | 0 | deg
Mach: | 0.5 |  |  | Cl=0 at alpha= | -4.0192 | deg
|  |  |  | @ Cl=0.1, Cd= | 0.018445
|  |  |  | @ Cl=0.4, Cd= | 0.0079234
|  |  |  | @ Cl=0.6, Cd= | 0.0066647
alpha (deg) | Cl | Cd | Cm | Cl/Cd
-20 | -0.862 | 0.20255 | -0.045 | -4.258
-19.5 | -0.836 | 0.19756 | -0.045 | -4.233
-19 | -0.81 | 0.19014 | -0.046 | -4.261
-18.5 | -0.784 | 0.18152 | -0.046 | -4.319
-18 | -0.755 | 0.1823 | -0.044 | -4.144
-17.5 | -0.729 | 0.21198 | -0.044 | -3.439
-17 | -0.703 | 0.17226 | -0.045 | -4.078
-16.5 | -0.676 | 0.16282 | -0.045 | -4.153
-16 | -0.649 | 0.1637 | -0.046 | -3.967
-15.5 | -0.623 | 0.15146 | -0.046 | -4.113
-15 | -0.596 | 0.15342 | -0.046 | -3.886
-14.5 | -0.568 | 0.13939 | -0.045 | -4.078
-14 | -0.541 | 0.13384 | -0.044 | -4.045
-13.5 | -0.514 | 0.13542 | -0.044 | -3.799
-13 | -0.488 | 0.1299 | -0.044 | -3.754
-12.5 | -0.461 | 0.12116 | -0.045 | -3.804
-12 | -0.434 | 0.11755 | -0.046 | -3.692
-11.5 | -0.407 | 0.11797 | -0.045 | -3.448
-11 | -0.379 | 0.11284 | -0.043 | -3.36
-10.5 | -0.352 | 0.10124 | -0.043 | -3.479
-10 | -0.325 | 0.0988 | -0.044 | -3.291
-9.5 | -0.298 | 0.09384 | -0.044 | -3.177
-9 | -0.271 | 0.09317 | -0.044 | -2.909
-8.5 | -0.244 | 0.0856 | -0.041 | -2.845
-8 | -0.216 | 0.12977 | -0.041 | -1.668
-7.5 | -0.189 | 0.07875 | -0.042 | -2.404
-7 | -0.162 | 0.07589 | -0.042 | -2.138
-6.5 | -0.135 | 0.04625 | -0.044 | -2.921
-6 | -0.108 | 0.05117 | -0.04 | -2.107
-5.5 | -0.134 | 0.04413 | -0.041 | -3.042
-5 | -0.097 | 0.03941 | -0.041 | -2.474
-4.5 | -0.05 | 0.03656 | -0.043 | -1.373
-4 | 0.002 | 0.03445 | -0.045 | 0.044
-3.5 | 0.056 | 0.03093 | -0.061 | 1.798
-3 | 0.136 | 0.00823 | -0.11 | 16.58
-2.5 | 0.205 | 0.00812 | -0.111 | 25.224
-2 | 0.274 | 0.00797 | -0.112 | 34.319
-1.5 | 0.342 | 0.00794 | -0.113 | 43.142
-1 | 0.412 | 0.00792 | -0.114 | 51.997
-0.5 | 0.48 | 0.00796 | -0.114 | 60.297
0 | 0.548 | 0.00655 | -0.115 | 83.651
0.5 | 0.616 | 0.0067 | -0.116 | 92.011
1 | 0.684 | 0.00686 | -0.117 | 99.814
1.5 | 0.752 | 0.00704 | -0.118 | 106.854
2 | 0.817 | 0.0072 | -0.119 | 113.48
2.5 | 0.883 | 0.00742 | -0.119 | 119.054
3 | 0.941 | 0.01314 | -0.119 | 71.603
3.5 | 1.001 | 0.01376 | -0.12 | 72.757
4 | 1.057 | 0.01447 | -0.12 | 73.061
4.5 | 1.104 | 0.01541 | -0.121 | 71.614
5 | 1.138 | 0.01634 | -0.122 | 69.661
5.5 | 1.15 | 0.01755 | -0.122 | 65.548
6 | 0.907 | 0.04418 | -0.047 | 20.54
6.5 | 0.566 | 0.04797 | -0.05 | 11.806
7 | 0.592 | 0.05586 | -0.045 | 10.6
7.5 | 0.619 | 0.07927 | -0.05 | 7.809
8 | 0.645 | 0.08675 | -0.049 | 7.438
8.5 | 0.671 | 0.08912 | -0.05 | 7.534
9 | 0.699 | 0.09246 | -0.055 | 7.556
9.5 | 0.725 | 0.09492 | -0.055 | 7.635
10 | 0.751 | 0.10158 | -0.056 | 7.391
10.5 | 0.778 | 0.11304 | -0.062 | 6.886
11 | 0.804 | 0.11753 | -0.061 | 6.842
11.5 | 0.83 | 0.12211 | -0.061 | 6.797
12 | 0.856 | 0.12545 | -0.062 | 6.821
12.5 | 0.883 | 0.12877 | -0.065 | 6.855
13 | 0.909 | 0.13111 | -0.067 | 6.935
13.5 | 0.935 | 0.1349 | -0.068 | 6.93
14 | 0.96 | 0.13885 | -0.068 | 6.916
14.5 | 0.986 | 0.14302 | -0.069 | 6.893
15 | 1.013 | 0.15336 | -0.072 | 6.607
15.5 | 1.039 | 0.16522 | -0.073 | 6.288
16 | 1.064 | 0.16731 | -0.074 | 6.36
16.5 | 1.089 | 0.17094 | -0.074 | 6.372
17 | 1.115 | 0.17691 | -0.075 | 6.301
17.5 | 1.143 | 0.18548 | -0.079 | 6.16
18 | 1.168 | 0.18812 | -0.079 | 6.206
18.5 | 1.192 | 0.19439 | -0.08 | 6.134
19 | 1.218 | 0.19952 | -0.081 | 6.106
19.5 | 1.246 | 0.20856 | -0.084 | 5.972
20 | 1.27 | 0.21412 | -0.084 | 5.933

## 40. Re 750k Mach 0.50 (2)
BIGFOIL.COM POLAR EXPORT
NACA65A510
NACA65A510 |  |  |  | Cl Max: | 1.1491 | at alpha= | 8.5 | deg
XFOIL ncrit=9 |  |  |  | L/D Max: | 139.822 | at alpha= | 2.5 | deg
Re: | 750000 |  |  | Cd Min: | 0.25593 | at alpha= | -20 | deg
Mach: | 0.5 |  |  | Cl=0 at alpha= | -4.5483 | deg
|  |  |  | @ Cl=0.1, Cd= | 0.011315
|  |  |  | @ Cl=0.4, Cd= | 0.0063012
|  |  |  | @ Cl=0.6, Cd= | 0.0061177
alpha (deg) | Cl | Cd | Cm | Cl/Cd
-20 | -0.6236 | 0.25593 | 0.0037 | -2.4366
-19.5 | -0.6013 | 0.24787 | -0.0011 | -2.4259
-19 | -0.5796 | 0.23998 | -0.0061 | -2.4152
-18.5 | -0.5587 | 0.2323 | -0.0109 | -2.4051
-18 | -0.5386 | 0.2246 | -0.0155 | -2.398
-17 | -0.4992 | 0.2088 | -0.0226 | -2.3908
-16.5 | -0.4799 | 0.20157 | -0.0263 | -2.3808
-16 | -0.4612 | 0.19428 | -0.0298 | -2.3739
-15.5 | -0.4431 | 0.18697 | -0.0332 | -2.3699
-15 | -0.4258 | 0.17939 | -0.0371 | -2.3736
-14.5 | -0.4126 | 0.17255 | -0.0406 | -2.3912
-14 | -0.4022 | 0.16579 | -0.0428 | -2.426
-13.5 | -0.3986 | 0.15969 | -0.0402 | -2.4961
-13 | -0.3773 | 0.15187 | -0.0445 | -2.4844
-12.5 | -0.3523 | 0.14353 | -0.0504 | -2.4545
-12 | -0.3287 | 0.13533 | -0.0562 | -2.4289
-11.5 | -0.3047 | 0.12705 | -0.0625 | -2.3983
-11 | -0.2839 | 0.11851 | -0.0708 | -2.3956
-10.5 | -0.2628 | 0.11033 | -0.077 | -2.3819
-10 | -0.2399 | 0.10179 | -0.0836 | -2.3568
-9.5 | -0.2152 | 0.09395 | -0.0882 | -2.2906
-9 | -0.1918 | 0.08622 | -0.0956 | -2.2245
-8.5 | -0.1615 | 0.07759 | -0.1068 | -2.0815
-8 | -0.131 | 0.06841 | -0.118 | -1.9149
-7.5 | -0.107 | 0.05764 | -0.1314 | -1.8563
-7 | -0.0859 | 0.04934 | -0.1435 | -1.741
-6.5 | -0.0775 | 0.04197 | -0.1496 | -1.8466
-5.5 | -0.0595 | 0.02735 | -0.1462 | -2.1755
-5 | -0.0365 | 0.0215 | -0.1417 | -1.6977
-4.5 | 0.0039 | 0.01668 | -0.1378 | 0.23381
-4 | 0.0486 | 0.0131 | -0.1338 | 3.7099
-3.5 | 0.1033 | 0.0112 | -0.1309 | 9.2232
-3 | 0.1624 | 0.01 | -0.1289 | 16.24
-2.5 | 0.2133 | 0.00898 | -0.1255 | 23.7528
-2 | 0.2697 | 0.00843 | -0.1232 | 31.9929
-1.5 | 0.3283 | 0.00805 | -0.1216 | 40.7826
-1 | 0.3704 | 0.00658 | -0.1176 | 56.2918
-0.5 | 0.4203 | 0.00611 | -0.1142 | 68.7889
0 | 0.476 | 0.00606 | -0.1118 | 78.5479
0.5 | 0.5346 | 0.00609 | -0.1102 | 87.7833
1 | 0.5934 | 0.00612 | -0.1087 | 96.9608
1.5 | 0.6521 | 0.0061 | -0.1071 | 106.9016
2 | 0.7181 | 0.006 | -0.1069 | 119.6833
2.5 | 0.8655 | 0.00619 | -0.1249 | 139.8223
3 | 0.9063 | 0.00661 | -0.119 | 137.1104
3.5 | 0.9366 | 0.00733 | -0.1109 | 127.7763
4 | 0.9194 | 0.00957 | -0.0946 | 96.0711
4.5 | 0.9092 | 0.01267 | -0.0818 | 71.7601
5 | 0.9468 | 0.0141 | -0.0765 | 67.1489
5.5 | 0.9863 | 0.01557 | -0.0716 | 63.3462
6 | 1.023 | 0.01731 | -0.0663 | 59.0988
6.5 | 1.0596 | 0.01922 | -0.061 | 55.1301
7 | 1.0851 | 0.022 | -0.0543 | 49.3227
7.5 | 1.1112 | 0.0253 | -0.0476 | 43.9209
8 | 1.142 | 0.03018 | -0.0408 | 37.8396
8.5 | 1.1491 | 0.03694 | -0.0337 | 31.1072
9 | 1.1325 | 0.04455 | -0.0273 | 25.4209
9.5 | 1.1035 | 0.05317 | -0.0234 | 20.7542
10 | 1.0705 | 0.06306 | -0.023 | 16.9759
10.5 | 1.0346 | 0.07497 | -0.0264 | 13.8002
11 | 0.9994 | 0.08929 | -0.0339 | 11.1927
11.5 | 0.9708 | 0.106 | -0.0444 | 9.1585
12 | 0.9513 | 0.1229 | -0.0536 | 7.7404
12.5 | 0.9387 | 0.13723 | -0.0611 | 6.8403
13 | 0.9344 | 0.15035 | -0.0677 | 6.2148
13.5 | 0.9339 | 0.16356 | -0.0744 | 5.7098

## 41. Re 1M Mach 0.00 (1)
BIGFOIL.COM POLAR EXPORT
NACA65A510
NACA65A510 |  |  |  | Cl Max: | 1.219 | at alpha= | 8.5 | deg
JavaFoil+Calcfoil stall+Eppler ext transition |  |  |  | L/D Max: | 129.661 | at alpha= | 3 | deg
Re: | 1000000 |  |  | Cd Min: | 0.00561 | at alpha= | -0.5 | deg
Mach: | 0 |  |  | Cl=0 at alpha= | -4.0172 | deg
|  |  |  | @ Cl=0.1, Cd= | 0.007439
|  |  |  | @ Cl=0.4, Cd= | 0.0060276
|  |  |  | @ Cl=0.6, Cd= | 0.0059333
alpha (deg) | Cl | Cd | Cm | Cl/Cd
-17 | -0.296 | 0.15055 | -0.032 | -1.963
-16.5 | -0.311 | 0.1452 | -0.032 | -2.141
-16 | -0.326 | 0.15492 | -0.032 | -2.107
-15.5 | -0.342 | 0.14087 | -0.032 | -2.428
-15 | -0.358 | 0.13309 | -0.032 | -2.688
-14.5 | -0.373 | 0.12819 | -0.032 | -2.91
-14 | -0.388 | 0.11639 | -0.032 | -3.329
-13.5 | -0.401 | 0.1105 | -0.032 | -3.628
-13 | -0.413 | 0.10391 | -0.032 | -3.971
-12.5 | -0.422 | 0.09617 | -0.031 | -4.39
-12 | -0.428 | 0.09125 | -0.031 | -4.691
-11.5 | -0.427 | 0.08616 | -0.031 | -4.959
-11 | -0.423 | 0.07839 | -0.032 | -5.398
-10.5 | -0.416 | 0.07266 | -0.032 | -5.719
-10 | -0.404 | 0.06822 | -0.033 | -5.926
-9.5 | -0.389 | 0.06365 | -0.034 | -6.111
-9 | -0.37 | 0.0599 | -0.035 | -6.172
-8.5 | -0.346 | 0.05576 | -0.035 | -6.212
-8 | -0.319 | 0.05188 | -0.036 | -6.152
-7.5 | -0.288 | 0.04858 | -0.037 | -5.933
-7 | -0.254 | 0.04525 | -0.037 | -5.611
-6.5 | -0.216 | 0.04254 | -0.037 | -5.089
-6 | -0.177 | 0.04015 | -0.038 | -4.396
-5.5 | -0.134 | 0.03789 | -0.04 | -3.547
-5 | -0.113 | 0.00785 | -0.093 | -14.328
-4.5 | -0.056 | 0.00776 | -0.093 | -7.218
-4 | 0.002 | 0.00765 | -0.094 | 0.22
-3.5 | 0.06 | 0.0075 | -0.095 | 8.01
-3 | 0.119 | 0.00741 | -0.096 | 16.055
-2.5 | 0.178 | 0.00732 | -0.096 | 24.329
-2 | 0.237 | 0.00722 | -0.097 | 32.903
-1.5 | 0.297 | 0.00716 | -0.098 | 41.437
-1 | 0.357 | 0.00715 | -0.098 | 49.891
-0.5 | 0.416 | 0.00561 | -0.099 | 74.088
0 | 0.475 | 0.00572 | -0.1 | 82.969
0.5 | 0.534 | 0.00582 | -0.101 | 91.735
1 | 0.593 | 0.00592 | -0.101 | 100.182
1.5 | 0.651 | 0.00603 | -0.102 | 108.117
2 | 0.709 | 0.00613 | -0.103 | 115.672
2.5 | 0.766 | 0.00623 | -0.103 | 122.94
3 | 0.823 | 0.00635 | -0.104 | 129.661
3.5 | 0.879 | 0.01141 | -0.105 | 77.068
4 | 0.934 | 0.01189 | -0.105 | 78.52
4.5 | 0.986 | 0.01244 | -0.106 | 79.206
5 | 1.032 | 0.01199 | -0.106 | 86.026
5.5 | 1.076 | 0.01326 | -0.107 | 81.101
6 | 1.115 | 0.01392 | -0.107 | 80.106
6.5 | 1.151 | 0.01425 | -0.108 | 80.728
7 | 1.181 | 0.01497 | -0.108 | 78.92
7.5 | 1.206 | 0.01575 | -0.109 | 76.594
8 | 1.218 | 0.01648 | -0.109 | 73.918
8.5 | 1.219 | 0.0171 | -0.11 | 71.323
9 | 0.99 | 0.05742 | -0.053 | 17.243
9.5 | 0.976 | 0.06219 | -0.047 | 15.691
10 | 0.956 | 0.06687 | -0.039 | 14.291
10.5 | 0.932 | 0.07256 | -0.043 | 12.846
11 | 0.903 | 0.07738 | -0.042 | 11.665
11.5 | 0.869 | 0.08355 | -0.042 | 10.402
12 | 0.833 | 0.08821 | -0.043 | 9.438
12.5 | 0.794 | 0.09402 | -0.044 | 8.442
13 | 0.754 | 0.103 | -0.044 | 7.316
13.5 | 0.713 | 0.10614 | -0.045 | 6.72

## 42. Re 1M Mach 0.00 (2)
BIGFOIL.COM POLAR EXPORT
NACA65A510
NACA65A510 |  |  |  | Cl Max: | 1.3623 | at alpha= | 12.5 | deg
XFOIL ncrit=9 |  |  |  | L/D Max: | 150.972 | at alpha= | 2.5 | deg
Re: | 1000000 |  |  | Cd Min: | 0.2338 | at alpha= | -20 | deg
Mach: | 0 |  |  | Cl=0 at alpha= | -4.4504 | deg
|  |  |  | @ Cl=0.1, Cd= | 0.0079841
|  |  |  | @ Cl=0.4, Cd= | 0.0050247
|  |  |  | @ Cl=0.6, Cd= | 0.0048617
alpha (deg) | Cl | Cd | Cm | Cl/Cd
-20 | -0.5818 | 0.2338 | 0.004 | -2.4885
-19.5 | -0.5658 | 0.22719 | -0.0001 | -2.4904
-18.5 | -0.5354 | 0.21393 | -0.0067 | -2.5027
-18 | -0.5198 | 0.20786 | -0.0101 | -2.5007
-17.5 | -0.5042 | 0.20148 | -0.0135 | -2.5025
-17 | -0.4891 | 0.19502 | -0.0168 | -2.5079
-16.5 | -0.4744 | 0.18845 | -0.02 | -2.5174
-16 | -0.4605 | 0.18073 | -0.0237 | -2.548
-15.5 | -0.4474 | 0.17386 | -0.0268 | -2.5733
-15 | -0.4369 | 0.16636 | -0.0303 | -2.6262
-14.5 | -0.4264 | 0.15905 | -0.032 | -2.6809
-14 | -0.4147 | 0.15292 | -0.0342 | -2.7119
-13.5 | -0.4036 | 0.14693 | -0.0363 | -2.7469
-13 | -0.3949 | 0.14065 | -0.0381 | -2.8077
-12.5 | -0.3914 | 0.13472 | -0.0386 | -2.9053
-12 | -0.382 | 0.12653 | -0.0432 | -3.019
-11.5 | -0.3636 | 0.11791 | -0.0494 | -3.0837
-11 | -0.3468 | 0.10897 | -0.0557 | -3.1825
-10.5 | -0.3282 | 0.1002 | -0.0624 | -3.2754
-10 | -0.313 | 0.09102 | -0.0692 | -3.4388
-9.5 | -0.2944 | 0.08348 | -0.076 | -3.5266
-9 | -0.2728 | 0.07401 | -0.0865 | -3.686
-8.5 | -0.2371 | 0.06022 | -0.109 | -3.9372
-7.5 | -0.2126 | 0.03347 | -0.1305 | -6.352
-7 | -0.2187 | 0.02115 | -0.124 | -10.3404
-6.5 | -0.1869 | 0.01635 | -0.1205 | -11.4312
-6 | -0.15 | 0.01262 | -0.1175 | -11.8859
-5.5 | -0.1026 | 0.01128 | -0.1162 | -9.0957
-5 | -0.0541 | 0.0103 | -0.115 | -5.2524
-4.5 | -0.0046 | 0.00964 | -0.1139 | -0.47718
-4 | 0.0418 | 0.00865 | -0.1121 | 4.8324
-3.5 | 0.0904 | 0.00806 | -0.1108 | 11.2159
-3 | 0.141 | 0.00766 | -0.1098 | 18.4073
-2.5 | 0.1922 | 0.00735 | -0.109 | 26.1497
-2 | 0.2434 | 0.00711 | -0.1081 | 34.2335
-1.5 | 0.2893 | 0.00633 | -0.1065 | 45.703
-1 | 0.3265 | 0.00522 | -0.103 | 62.5479
-0.5 | 0.375 | 0.00505 | -0.1015 | 74.2574
0.5 | 0.4739 | 0.00495 | -0.0987 | 95.7374
1 | 0.524 | 0.00493 | -0.0974 | 106.288
1.5 | 0.5728 | 0.0049 | -0.096 | 116.898
2 | 0.6439 | 0.0048 | -0.0997 | 134.1458
2.5 | 0.7609 | 0.00504 | -0.1143 | 150.9722
3 | 0.8047 | 0.0054 | -0.1119 | 149.0185
3.5 | 0.8434 | 0.0059 | -0.1084 | 142.9492
4 | 0.8637 | 0.00737 | -0.1014 | 117.1913
4.5 | 0.8767 | 0.00968 | -0.0937 | 90.5682
5 | 0.9093 | 0.01099 | -0.0897 | 82.7389
5.5 | 0.9527 | 0.01163 | -0.0876 | 81.9175
6 | 0.9974 | 0.0122 | -0.0859 | 81.7541
6.5 | 1.0381 | 0.01287 | -0.0833 | 80.6605
7 | 1.0759 | 0.01368 | -0.0803 | 78.6477
7.5 | 1.1108 | 0.01474 | -0.0768 | 75.3596
8 | 1.1488 | 0.01561 | -0.0741 | 73.5939
8.5 | 1.1777 | 0.01716 | -0.0699 | 68.6305
9 | 1.2097 | 0.01852 | -0.0665 | 65.3186
9.5 | 1.2439 | 0.01972 | -0.0637 | 63.0781
10 | 1.2627 | 0.02232 | -0.0587 | 56.5726
10.5 | 1.2917 | 0.02408 | -0.0554 | 53.642
11 | 1.3177 | 0.02615 | -0.052 | 50.3901
11.5 | 1.3393 | 0.02869 | -0.0482 | 46.6818
12 | 1.3612 | 0.03091 | -0.045 | 44.0375
12.5 | 1.3623 | 0.03573 | -0.0397 | 38.1276
13 | 1.3508 | 0.04197 | -0.0342 | 32.1849
13.5 | 1.3499 | 0.04668 | -0.0308 | 28.9182
14 | 1.3348 | 0.05333 | -0.0278 | 25.0291
14.5 | 1.3125 | 0.06142 | -0.0264 | 21.3693
15 | 1.2768 | 0.07256 | -0.0274 | 17.5965
15.5 | 1.2429 | 0.08511 | -0.0314 | 14.6035
16 | 1.1832 | 0.10537 | -0.0415 | 11.229
16.5 | 0.9397 | 0.2001 | -0.0866 | 4.6962
17 | 0.9496 | 0.20829 | -0.0911 | 4.559
17.5 | 0.9615 | 0.21535 | -0.095 | 4.4648

## 43. Re 1M Mach 0.10 (1)
BIGFOIL.COM POLAR EXPORT
NACA65A510
NACA65A510 |  |  |  | Cl Max: | 1.216 | at alpha= | 8 | deg
JavaFoil+Calcfoil stall+Eppler ext transition |  |  |  | L/D Max: | 129.908 | at alpha= | 3 | deg
Re: | 1000000 |  |  | Cd Min: | 0.00562 | at alpha= | -0.5 | deg
Mach: | 0.1 |  |  | Cl=0 at alpha= | -4.0172 | deg
|  |  |  | @ Cl=0.1, Cd= | 0.0074433
|  |  |  | @ Cl=0.4, Cd= | 0.006082
|  |  |  | @ Cl=0.6, Cd= | 0.0059281
alpha (deg) | Cl | Cd | Cm | Cl/Cd
-16.5 | -0.27 | 0.14474 | -0.033 | -1.865
-16 | -0.287 | 0.13959 | -0.032 | -2.059
-15.5 | -0.305 | 0.14548 | -0.032 | -2.098
-15 | -0.323 | 0.13595 | -0.032 | -2.378
-14.5 | -0.341 | 0.12922 | -0.032 | -2.639
-14 | -0.358 | 0.11967 | -0.032 | -2.995
-13.5 | -0.375 | 0.11086 | -0.032 | -3.381
-13 | -0.39 | 0.10365 | -0.032 | -3.759
-12.5 | -0.402 | 0.09876 | -0.032 | -4.074
-12 | -0.411 | 0.09406 | -0.032 | -4.374
-11.5 | -0.413 | 0.08652 | -0.032 | -4.777
-11 | -0.412 | 0.0797 | -0.032 | -5.166
-10.5 | -0.407 | 0.0742 | -0.033 | -5.48
-10 | -0.397 | 0.06933 | -0.033 | -5.733
-9.5 | -0.384 | 0.06494 | -0.034 | -5.914
-9 | -0.366 | 0.05981 | -0.035 | -6.124
-8.5 | -0.344 | 0.05576 | -0.036 | -6.175
-8 | -0.318 | 0.05199 | -0.036 | -6.118
-7.5 | -0.288 | 0.04868 | -0.037 | -5.914
-7 | -0.254 | 0.04554 | -0.037 | -5.578
-6.5 | -0.217 | 0.04273 | -0.037 | -5.075
-6 | -0.177 | 0.04023 | -0.038 | -4.399
-5.5 | -0.135 | 0.03806 | -0.038 | -3.54
-5 | -0.092 | 0.0343 | -0.051 | -2.668
-4.5 | -0.056 | 0.00777 | -0.094 | -7.243
-4 | 0.002 | 0.00767 | -0.095 | 0.221
-3.5 | 0.06 | 0.00751 | -0.095 | 8.035
-3 | 0.12 | 0.00741 | -0.096 | 16.123
-2.5 | 0.179 | 0.00733 | -0.097 | 24.428
-2 | 0.239 | 0.00722 | -0.098 | 33.042
-1.5 | 0.298 | 0.00718 | -0.098 | 41.54
-1 | 0.358 | 0.00716 | -0.099 | 50.068
-0.5 | 0.418 | 0.00562 | -0.1 | 74.331
0 | 0.477 | 0.00573 | -0.1 | 83.227
0.5 | 0.536 | 0.00582 | -0.101 | 92.105
1 | 0.596 | 0.00592 | -0.102 | 100.658
1.5 | 0.655 | 0.00604 | -0.102 | 108.387
2 | 0.712 | 0.00614 | -0.103 | 116.057
2.5 | 0.77 | 0.00627 | -0.104 | 122.902
3 | 0.828 | 0.00637 | -0.105 | 129.908
3.5 | 0.884 | 0.01146 | -0.105 | 77.142
4 | 0.938 | 0.01196 | -0.106 | 78.447
4.5 | 0.99 | 0.01251 | -0.107 | 79.146
5 | 1.036 | 0.01207 | -0.107 | 85.842
5.5 | 1.08 | 0.01337 | -0.107 | 80.758
6 | 1.119 | 0.01402 | -0.108 | 79.785
6.5 | 1.154 | 0.01437 | -0.108 | 80.282
7 | 1.183 | 0.01509 | -0.109 | 78.383
7.5 | 1.207 | 0.01588 | -0.109 | 75.973
8 | 1.216 | 0.01661 | -0.11 | 73.25
8.5 | 0.995 | 0.05274 | -0.059 | 18.871
9 | 0.983 | 0.05786 | -0.053 | 16.996
9.5 | 0.965 | 0.06243 | -0.044 | 15.455
10 | 0.942 | 0.06847 | -0.042 | 13.757
10.5 | 0.913 | 0.07399 | -0.043 | 12.344
11 | 0.879 | 0.07796 | -0.04 | 11.269
11.5 | 0.84 | 0.08523 | -0.042 | 9.859
12 | 0.799 | 0.08982 | -0.043 | 8.891
12.5 | 0.755 | 0.09577 | -0.044 | 7.882
13 | 0.71 | 0.1019 | -0.045 | 6.969

## 44. Re 1M Mach 0.10 (2)
BIGFOIL.COM POLAR EXPORT
NACA65A510
NACA65A510 |  |  |  | Cl Max: | 1.3531 | at alpha= | 12 | deg
XFOIL ncrit=9 |  |  |  | L/D Max: | 148.821 | at alpha= | 3 | deg
Re: | 1000000 |  |  | Cd Min: | 0.20977 | at alpha= | 17 | deg
Mach: | 0.1 |  |  | Cl=0 at alpha= | -4.4508 | deg
|  |  |  | @ Cl=0.1, Cd= | 0.0080173
|  |  |  | @ Cl=0.4, Cd= | 0.0050322
|  |  |  | @ Cl=0.6, Cd= | 0.0048681
alpha (deg) | Cl | Cd | Cm | Cl/Cd
-7 | -0.2084 | 0.0238 | -0.1266 | -8.7563
-6.5 | -0.1866 | 0.01675 | -0.1216 | -11.1403
-6 | -0.1499 | 0.01305 | -0.1185 | -11.4866
-5.5 | -0.1027 | 0.01147 | -0.1171 | -8.9538
-5 | -0.0544 | 0.01043 | -0.1157 | -5.2157
-4.5 | -0.0046 | 0.00971 | -0.1146 | -0.47374
-4 | 0.0421 | 0.00873 | -0.1128 | 4.8225
-3.5 | 0.0908 | 0.00809 | -0.1114 | 11.2237
-3 | 0.1414 | 0.00769 | -0.1103 | 18.3875
-2.5 | 0.1933 | 0.00737 | -0.1096 | 26.228
-2 | 0.2444 | 0.00713 | -0.1086 | 34.2777
-1.5 | 0.291 | 0.0064 | -0.107 | 45.4688
-1 | 0.3283 | 0.00523 | -0.1036 | 62.7725
-0.5 | 0.3768 | 0.00507 | -0.1019 | 74.3195
0 | 0.4259 | 0.00499 | -0.1004 | 85.3507
0.5 | 0.4761 | 0.00497 | -0.0991 | 95.7948
1 | 0.5264 | 0.00495 | -0.0979 | 106.3434
2 | 0.6433 | 0.00482 | -0.0992 | 133.4647
3 | 0.8081 | 0.00543 | -0.1121 | 148.8214
3.5 | 0.8467 | 0.00594 | -0.1085 | 142.5421
4 | 0.8657 | 0.00749 | -0.1013 | 115.5808
4.5 | 0.8784 | 0.00981 | -0.0934 | 89.5413
5 | 0.912 | 0.01106 | -0.0895 | 82.4593
5.5 | 0.9555 | 0.01173 | -0.0873 | 81.4578
6 | 0.9999 | 0.01229 | -0.0854 | 81.3588
6.5 | 1.0401 | 0.01297 | -0.0827 | 80.1928
7 | 1.0782 | 0.0138 | -0.0796 | 78.1304
7.5 | 1.1131 | 0.01489 | -0.076 | 74.7549
8 | 1.1505 | 0.01584 | -0.0731 | 72.6326
8.5 | 1.1795 | 0.01742 | -0.0689 | 67.7095
9 | 1.2107 | 0.01889 | -0.0652 | 64.0921
9.5 | 1.2432 | 0.02029 | -0.0621 | 61.2716
10 | 1.2635 | 0.02285 | -0.0573 | 55.2954
10.5 | 1.2908 | 0.02491 | -0.0536 | 51.8185
11 | 1.3159 | 0.02718 | -0.05 | 48.4143
11.5 | 1.3357 | 0.03002 | -0.046 | 44.4937
12 | 1.3531 | 0.03277 | -0.0423 | 41.2908
12.5 | 1.3418 | 0.03916 | -0.0361 | 34.2646
13 | 1.3325 | 0.04499 | -0.0315 | 29.6177
13.5 | 1.3215 | 0.05106 | -0.0282 | 25.8813
14 | 1.2942 | 0.0596 | -0.0261 | 21.7148
14.5 | 1.2606 | 0.07007 | -0.0266 | 17.9906
15 | 1.215 | 0.08436 | -0.0309 | 14.4026
15.5 | 1.1757 | 0.10038 | -0.0389 | 11.7125
16 | 0.9417 | 0.1857 | -0.0806 | 5.0711
16.5 | 0.9404 | 0.20152 | -0.0876 | 4.6665
17 | 0.9507 | 0.20977 | -0.0921 | 4.5321

## 45. Re 1M Mach 0.25 (1)
BIGFOIL.COM POLAR EXPORT
NACA65A510
NACA65A510 |  |  |  | Cl Max: | 1.203 | at alpha= | 7.5 | deg
JavaFoil+Calcfoil stall+Eppler ext transition |  |  |  | L/D Max: | 130.269 | at alpha= | 3 | deg
Re: | 1000000 |  |  | Cd Min: | 0.0057 | at alpha= | -0.5 | deg
Mach: | 0.25 |  |  | Cl=0 at alpha= | -4.0167 | deg
|  |  |  | @ Cl=0.1, Cd= | 0.0075377
|  |  |  | @ Cl=0.4, Cd= | 0.10303
|  |  |  | @ Cl=0.6, Cd= | 0.10303
alpha (deg) | Cl | Cd | Cm | Cl/Cd
-14.5 | -0.06 | 0.11804 | -0.037 | -0.508
-14 | -0.057 | 0.11115 | -0.037 | -0.514
-13.5 | -0.08 | 0.11311 | -0.037 | -0.707
-13 | -0.165 | 0.10271 | -0.036 | -1.605
-12.5 | -0.217 | 0.09715 | -0.035 | -2.228
-12 | -0.258 | 0.10334 | -0.035 | -2.5
-11.5 | -0.287 | 0.09381 | -0.035 | -3.063
-11 | -0.31 | 0.0867 | -0.034 | -3.58
-10.5 | -0.327 | 0.07866 | -0.034 | -4.161
-10 | -0.337 | 0.0751 | -0.034 | -4.492
-9.5 | -0.34 | 0.069 | -0.034 | -4.934
-9 | -0.336 | 0.0637 | -0.034 | -5.278
-8.5 | -0.325 | 0.05918 | -0.035 | -5.492
-8 | -0.307 | 0.05345 | -0.036 | -5.744
-7.5 | -0.283 | 0.05 | -0.037 | -5.654
-7 | -0.253 | 0.04647 | -0.038 | -5.439
-6.5 | -0.218 | 0.04321 | -0.038 | -5.043
-6 | -0.179 | 0.04066 | -0.038 | -4.406
-5.5 | -0.137 | 0.03837 | -0.039 | -3.574
-5 | -0.093 | 0.03601 | -0.044 | -2.577
-4.5 | -0.058 | 0.00783 | -0.097 | -7.36
-4 | 0.002 | 0.00775 | -0.097 | 0.224
-3.5 | 0.062 | 0.0076 | -0.098 | 8.151
-3 | 0.123 | 0.0075 | -0.099 | 16.368
-2.5 | 0.184 | 0.00741 | -0.099 | 24.82
-2 | 0.245 | 0.0073 | -0.1 | 33.574
-1.5 | 0.307 | 0.00726 | -0.101 | 42.217
-1 | 0.368 | 0.00723 | -0.102 | 50.918
-0.5 | 0.429 | 0.0057 | -0.102 | 75.285
0 | 0.49 | 0.0058 | -0.103 | 84.48
0.5 | 0.551 | 0.00591 | -0.104 | 93.211
1 | 0.612 | 0.00601 | -0.105 | 101.798
1.5 | 0.673 | 0.00612 | -0.105 | 109.855
2 | 0.732 | 0.00623 | -0.106 | 117.379
2.5 | 0.791 | 0.00638 | -0.107 | 123.974
3 | 0.85 | 0.00652 | -0.107 | 130.269
3.5 | 0.907 | 0.01184 | -0.108 | 76.67
4 | 0.961 | 0.01136 | -0.109 | 84.607
4.5 | 1.012 | 0.01123 | -0.109 | 90.11
5 | 1.058 | 0.01325 | -0.11 | 79.893
5.5 | 1.1 | 0.0139 | -0.11 | 79.149
6 | 1.137 | 0.01462 | -0.111 | 77.775
6.5 | 1.167 | 0.01535 | -0.111 | 75.998
7 | 1.189 | 0.01588 | -0.112 | 74.901
7.5 | 1.203 | 0.0167 | -0.112 | 72.022
8 | 0.976 | 0.05149 | -0.056 | 18.963
8.5 | 0.953 | 0.05629 | -0.046 | 16.938
9 | 0.92 | 0.06089 | -0.038 | 15.109
9.5 | 0.874 | 0.06653 | -0.038 | 13.142
10 | 0.817 | 0.07097 | -0.043 | 11.509
10.5 | 0.747 | 0.07899 | -0.043 | 9.456
11 | 0.668 | 0.08534 | -0.043 | 7.822
11.5 | 0.581 | 0.09282 | -0.046 | 6.256
12 | 0.487 | 0.09898 | -0.047 | 4.923
12.5 | 0.388 | 0.10303 | -0.048 | 3.764

## 46. Re 1M Mach 0.25 (2)
BIGFOIL.COM POLAR EXPORT
NACA65A510
NACA65A510 |  |  |  | Cl Max: | 1.2877 | at alpha= | 11 | deg
XFOIL ncrit=9 |  |  |  | L/D Max: | 150.078 | at alpha= | 2.5 | deg
Re: | 1000000 |  |  | Cd Min: | 0.19852 | at alpha= | 16 | deg
Mach: | 0.25 |  |  | Cl=0 at alpha= | -4.4686 | deg
|  |  |  | @ Cl=0.1, Cd= | 0.0082422
|  |  |  | @ Cl=0.4, Cd= | 0.0051105
|  |  |  | @ Cl=0.6, Cd= | 0.0050355
alpha (deg) | Cl | Cd | Cm | Cl/Cd
-7 | -0.172 | 0.03065 | -0.135 | -5.6117
-6.5 | -0.1681 | 0.02256 | -0.1299 | -7.4512
-6 | -0.1383 | 0.01756 | -0.1256 | -7.8759
-5.5 | -0.1024 | 0.01276 | -0.1223 | -8.0251
-5 | -0.0554 | 0.01126 | -0.1201 | -4.9201
-4.5 | -0.0031 | 0.01017 | -0.1189 | -0.30482
-4 | 0.0463 | 0.00942 | -0.1171 | 4.9151
-3.5 | 0.0941 | 0.00828 | -0.1151 | 11.3647
-3 | 0.1456 | 0.00795 | -0.1137 | 18.3145
-2.5 | 0.1983 | 0.00755 | -0.1126 | 26.2649
-2 | 0.2507 | 0.00722 | -0.1115 | 34.723
-1.5 | 0.301 | 0.00678 | -0.1101 | 44.3953
-1 | 0.336 | 0.00532 | -0.1061 | 63.1579
-0.5 | 0.3859 | 0.00513 | -0.1044 | 75.2242
0 | 0.4364 | 0.00506 | -0.1027 | 86.2451
0.5 | 0.4881 | 0.00506 | -0.1014 | 96.4625
1 | 0.5399 | 0.00507 | -0.1001 | 106.4892
1.5 | 0.5902 | 0.00505 | -0.0984 | 116.8713
2 | 0.6443 | 0.00497 | -0.0976 | 129.6378
2.5 | 0.7744 | 0.00516 | -0.1146 | 150.0775
3 | 0.8274 | 0.00556 | -0.1137 | 148.8129
3.5 | 0.8642 | 0.00617 | -0.1093 | 140.0648
4 | 0.876 | 0.00809 | -0.1003 | 108.2818
4.5 | 0.8872 | 0.01046 | -0.0918 | 84.8184
5 | 0.9274 | 0.01137 | -0.0885 | 81.5655
5.5 | 0.9681 | 0.0121 | -0.0852 | 80.0083
6 | 1.0087 | 0.01287 | -0.082 | 78.3761
6.5 | 1.0493 | 0.0137 | -0.0788 | 76.5912
7 | 1.0885 | 0.01465 | -0.0754 | 74.3003
7.5 | 1.1242 | 0.01588 | -0.0715 | 70.7935
8 | 1.1512 | 0.01776 | -0.0665 | 64.8198
8.5 | 1.1852 | 0.01926 | -0.0626 | 61.5369
9 | 1.2137 | 0.02129 | -0.0582 | 57.008
9.5 | 1.2357 | 0.02417 | -0.0531 | 51.1254
10 | 1.2612 | 0.02713 | -0.0486 | 46.4873
10.5 | 1.2792 | 0.03119 | -0.0435 | 41.0131
11 | 1.2877 | 0.03574 | -0.0381 | 36.0297
11.5 | 1.273 | 0.04263 | -0.0318 | 29.8616
12 | 1.2684 | 0.04744 | -0.0282 | 26.7369
12.5 | 1.233 | 0.05684 | -0.0249 | 21.6925
13 | 1.1934 | 0.06783 | -0.0249 | 17.594
13.5 | 1.1436 | 0.08258 | -0.0294 | 13.8484
14 | 1.0443 | 0.1134 | -0.0461 | 9.209
14.5 | 0.965 | 0.15036 | -0.0646 | 6.4179
15 | 0.9457 | 0.1683 | -0.0734 | 5.6191
15.5 | 0.9411 | 0.18254 | -0.0803 | 5.1556
16 | 0.9382 | 0.19852 | -0.0875 | 4.726

## 47. Re 1M Mach 0.50 (1)
BIGFOIL.COM POLAR EXPORT
NACA65A510
NACA65A510 |  |  |  | Cl Max: | 1.27 | at alpha= | 20 | deg
JavaFoil+Calcfoil stall+Eppler ext transition |  |  |  | L/D Max: | 127.069 | at alpha= | 2.5 | deg
Re: | 1000000 |  |  | Cd Min: | 0.00616 | at alpha= | 0 | deg
Mach: | 0.5 |  |  | Cl=0 at alpha= | -4.0192 | deg
|  |  |  | @ Cl=0.1, Cd= | 0.0078937
|  |  |  | @ Cl=0.4, Cd= | 0.00752
|  |  |  | @ Cl=0.6, Cd= | 0.0062594
alpha (deg) | Cl | Cd | Cm | Cl/Cd
-20 | -0.862 | 0.19239 | -0.045 | -4.483
-19.5 | -0.836 | 0.1874 | -0.045 | -4.463
-19 | -0.81 | 0.18053 | -0.046 | -4.488
-18.5 | -0.784 | 0.17406 | -0.047 | -4.505
-18 | -0.756 | 0.1729 | -0.044 | -4.37
-17.5 | -0.729 | 0.19505 | -0.044 | -3.738
-17 | -0.703 | 0.16125 | -0.045 | -4.357
-16.5 | -0.676 | 0.15313 | -0.045 | -4.416
-16 | -0.65 | 0.15268 | -0.046 | -4.254
-15.5 | -0.623 | 0.14145 | -0.046 | -4.404
-15 | -0.596 | 0.14193 | -0.046 | -4.201
-14.5 | -0.569 | 0.13417 | -0.045 | -4.238
-14 | -0.541 | 0.12835 | -0.044 | -4.218
-13.5 | -0.515 | 0.1276 | -0.044 | -4.032
-13 | -0.488 | 0.12261 | -0.045 | -3.977
-12.5 | -0.461 | 0.1159 | -0.046 | -3.977
-12 | -0.434 | 0.10986 | -0.046 | -3.95
-11.5 | -0.407 | 0.11068 | -0.046 | -3.677
-11 | -0.379 | 0.10693 | -0.043 | -3.547
-10.5 | -0.352 | 0.09616 | -0.044 | -3.663
-10 | -0.325 | 0.09344 | -0.044 | -3.481
-9.5 | -0.298 | 0.08888 | -0.044 | -3.355
-9 | -0.271 | 0.08629 | -0.045 | -3.141
-8.5 | -0.244 | 0.08145 | -0.042 | -2.991
-8 | -0.216 | 0.11965 | -0.041 | -1.809
-7.5 | -0.189 | 0.07494 | -0.043 | -2.527
-7 | -0.162 | 0.04944 | -0.044 | -3.282
-6.5 | -0.135 | 0.0451 | -0.046 | -2.999
-6 | -0.108 | 0.04939 | -0.041 | -2.183
-5.5 | -0.134 | 0.0425 | -0.041 | -3.16
-5 | -0.097 | 0.03859 | -0.042 | -2.526
-4.5 | -0.05 | 0.03598 | -0.043 | -1.395
-4 | 0.002 | 0.03363 | -0.05 | 0.046
-3.5 | 0.069 | 0.00794 | -0.11 | 8.634
-3 | 0.136 | 0.00784 | -0.11 | 17.401
-2.5 | 0.205 | 0.0077 | -0.111 | 26.598
-2 | 0.274 | 0.00761 | -0.112 | 35.967
-1.5 | 0.342 | 0.00752 | -0.113 | 45.546
-1 | 0.412 | 0.00752 | -0.114 | 54.762
-0.5 | 0.48 | 0.00755 | -0.114 | 63.569
0 | 0.548 | 0.00616 | -0.115 | 88.94
0.5 | 0.616 | 0.00629 | -0.116 | 98.026
1 | 0.684 | 0.00643 | -0.117 | 106.486
1.5 | 0.752 | 0.00659 | -0.118 | 114.165
2 | 0.817 | 0.00676 | -0.119 | 120.919
2.5 | 0.883 | 0.00695 | -0.119 | 127.069
3 | 0.942 | 0.01247 | -0.119 | 75.579
3.5 | 1.003 | 0.01306 | -0.12 | 76.739
4 | 1.058 | 0.01373 | -0.121 | 77.079
4.5 | 1.105 | 0.01464 | -0.121 | 75.499
5 | 1.139 | 0.01552 | -0.122 | 73.42
5.5 | 1.151 | 0.01666 | -0.122 | 69.1
6 | 0.91 | 0.04334 | -0.057 | 20.999
6.5 | 0.567 | 0.04707 | -0.056 | 12.057
7 | 0.592 | 0.05506 | -0.048 | 10.76
7.5 | 0.619 | 0.07372 | -0.05 | 8.398
8 | 0.645 | 0.08054 | -0.05 | 8.013
8.5 | 0.672 | 0.08292 | -0.051 | 8.1
9 | 0.699 | 0.08542 | -0.056 | 8.18
9.5 | 0.725 | 0.09041 | -0.056 | 8.018
10 | 0.751 | 0.09542 | -0.056 | 7.869
10.5 | 0.779 | 0.10398 | -0.062 | 7.488
11 | 0.804 | 0.11101 | -0.061 | 7.244
11.5 | 0.83 | 0.1127 | -0.062 | 7.365
12 | 0.856 | 0.11603 | -0.062 | 7.375
12.5 | 0.883 | 0.11968 | -0.066 | 7.379
13 | 0.909 | 0.12172 | -0.067 | 7.47
13.5 | 0.935 | 0.12848 | -0.068 | 7.277
14 | 0.96 | 0.13235 | -0.068 | 7.256
14.5 | 0.986 | 0.13555 | -0.069 | 7.274
15 | 1.014 | 0.14484 | -0.073 | 6.999
15.5 | 1.039 | 0.15482 | -0.073 | 6.711
16 | 1.064 | 0.15967 | -0.074 | 6.665
16.5 | 1.089 | 0.16396 | -0.074 | 6.644
17 | 1.115 | 0.17029 | -0.075 | 6.547
17.5 | 1.143 | 0.17403 | -0.079 | 6.565
18 | 1.168 | 0.1806 | -0.079 | 6.466
18.5 | 1.193 | 0.18387 | -0.08 | 6.486
19 | 1.219 | 0.18936 | -0.082 | 6.436
19.5 | 1.246 | 0.1969 | -0.084 | 6.327
20 | 1.27 | 0.20087 | -0.084 | 6.324

## 48. Re 1M Mach 0.50 (2)
BIGFOIL.COM POLAR EXPORT
NACA65A510
NACA65A510 |  |  |  | Cl Max: | 1.1684 | at alpha= | 8.5 | deg
XFOIL ncrit=9 |  |  |  | L/D Max: | 146.171 | at alpha= | 3 | deg
Re: | 1000000 |  |  | Cd Min: | 0.24731 | at alpha= | -19.5 | deg
Mach: | 0.5 |  |  | Cl=0 at alpha= | -4.5319 | deg
|  |  |  | @ Cl=0.1, Cd= | 0.009956
|  |  |  | @ Cl=0.4, Cd= | 0.0060886
|  |  |  | @ Cl=0.6, Cd= | 0.0055309
alpha (deg) | Cl | Cd | Cm | Cl/Cd
-19.5 | -0.6041 | 0.24731 | -0.0002 | -2.4427
-19 | -0.5832 | 0.23979 | -0.0047 | -2.4321
-18.5 | -0.5622 | 0.23249 | -0.0092 | -2.4182
-18 | -0.5413 | 0.22482 | -0.0135 | -2.4077
-17.5 | -0.5207 | 0.21711 | -0.0177 | -2.3983
-17 | -0.4997 | 0.20909 | -0.0221 | -2.3899
-16.5 | -0.4802 | 0.20156 | -0.0261 | -2.3824
-16 | -0.4622 | 0.19361 | -0.0304 | -2.3873
-15.5 | -0.4443 | 0.1861 | -0.0339 | -2.3874
-15 | -0.428 | 0.17856 | -0.0361 | -2.397
-14.5 | -0.4123 | 0.17188 | -0.0387 | -2.3988
-14 | -0.4003 | 0.16534 | -0.0403 | -2.4211
-13.5 | -0.3839 | 0.1581 | -0.0436 | -2.4282
-13 | -0.3594 | 0.14911 | -0.0503 | -2.4103
-12.5 | -0.3365 | 0.14055 | -0.0569 | -2.3942
-12 | -0.3143 | 0.13175 | -0.0634 | -2.3856
-11.5 | -0.293 | 0.12355 | -0.0689 | -2.3715
-11 | -0.272 | 0.11506 | -0.0734 | -2.364
-10.5 | -0.2476 | 0.10709 | -0.0799 | -2.3121
-10 | -0.2252 | 0.09962 | -0.0856 | -2.2606
-9.5 | -0.1996 | 0.09093 | -0.0951 | -2.1951
-9 | -0.1768 | 0.08268 | -0.1023 | -2.1384
-8.5 | -0.156 | 0.0736 | -0.111 | -2.1196
-8 | -0.1288 | 0.06635 | -0.1187 | -1.9412
-7.5 | -0.0903 | 0.05773 | -0.1327 | -1.5642
-6.5 | -0.0777 | 0.03962 | -0.1516 | -1.9611
-6 | -0.0785 | 0.03146 | -0.1507 | -2.4952
-5.5 | -0.0607 | 0.02568 | -0.1472 | -2.3637
-5 | -0.0367 | 0.01934 | -0.1423 | -1.8976
-4.5 | 0.0025 | 0.0146 | -0.1377 | 0.17123
-4 | 0.0521 | 0.01168 | -0.134 | 4.4606
-3.5 | 0.106 | 0.00974 | -0.131 | 10.883
-3 | 0.159 | 0.00861 | -0.1278 | 18.4669
-2.5 | 0.2154 | 0.00803 | -0.1254 | 26.8244
-2 | 0.2727 | 0.00754 | -0.1234 | 36.1671
-1.5 | 0.3316 | 0.00725 | -0.1218 | 45.7379
-1 | 0.3831 | 0.0065 | -0.1192 | 58.9385
-0.5 | 0.425 | 0.00548 | -0.1148 | 77.5547
0 | 0.4806 | 0.00542 | -0.1125 | 88.6716
0.5 | 0.5378 | 0.00546 | -0.1106 | 98.4982
1.5 | 0.6518 | 0.00559 | -0.1067 | 116.6011
2 | 0.7063 | 0.00565 | -0.1041 | 125.0088
2.5 | 0.7757 | 0.00562 | -0.1046 | 138.0249
3 | 0.9048 | 0.00619 | -0.1187 | 146.1712
3.5 | 0.9213 | 0.00746 | -0.1083 | 123.4987
4 | 0.906 | 0.0101 | -0.0931 | 89.703
4.5 | 0.924 | 0.01214 | -0.0846 | 76.112
5 | 0.9688 | 0.0132 | -0.0803 | 73.3939
5.5 | 1.0135 | 0.01437 | -0.0759 | 70.5289
6 | 1.0554 | 0.01579 | -0.0711 | 66.8398
6.5 | 1.0897 | 0.01774 | -0.0652 | 61.4262
7 | 1.1141 | 0.02048 | -0.0581 | 54.3994
7.5 | 1.1384 | 0.02372 | -0.0509 | 47.9933
8 | 1.163 | 0.02804 | -0.0438 | 41.4765
8.5 | 1.1684 | 0.03543 | -0.0359 | 32.9777
9 | 1.1496 | 0.04335 | -0.0291 | 26.519
9.5 | 1.1169 | 0.0525 | -0.0248 | 21.2743
10 | 1.081 | 0.06277 | -0.0241 | 17.2216
10.5 | 1.0425 | 0.07506 | -0.0275 | 13.8889
11 | 1.0053 | 0.08977 | -0.0352 | 11.1986
11.5 | 0.9756 | 0.10721 | -0.0462 | 9.0999
12 | 0.9559 | 0.12425 | -0.0557 | 7.6934
12.5 | 0.9432 | 0.13884 | -0.0633 | 6.7934
13 | 0.9388 | 0.15191 | -0.07 | 6.18
13.5 | 0.9413 | 0.16377 | -0.0762 | 5.7477

## 49. Re 2M Mach 0.00 (1)
BIGFOIL.COM POLAR EXPORT
NACA65A510
NACA65A510 |  |  |  | Cl Max: | 1.223 | at alpha= | 8.5 | deg
JavaFoil+Calcfoil stall+Eppler ext transition |  |  |  | L/D Max: | 144.777 | at alpha= | 3 | deg
Re: | 2000000 |  |  | Cd Min: | 0.00508 | at alpha= | -0.5 | deg
Mach: | 0 |  |  | Cl=0 at alpha= | -4.0172 | deg
|  |  |  | @ Cl=0.1, Cd= | 0.006759
|  |  |  | @ Cl=0.4, Cd= | 0.0054678
|  |  |  | @ Cl=0.6, Cd= | 0.0053109
alpha (deg) | Cl | Cd | Cm | Cl/Cd
-17 | -0.296 | 0.1421 | -0.035 | -2.083
-16.5 | -0.311 | 0.13521 | -0.035 | -2.302
-16 | -0.327 | 0.12874 | -0.035 | -2.54
-15.5 | -0.343 | 0.1223 | -0.035 | -2.802
-15 | -0.358 | 0.11569 | -0.035 | -3.098
-14.5 | -0.374 | 0.11038 | -0.035 | -3.384
-14 | -0.388 | 0.10586 | -0.035 | -3.666
-13.5 | -0.401 | 0.09911 | -0.035 | -4.05
-13 | -0.413 | 0.09377 | -0.034 | -4.405
-12.5 | -0.423 | 0.09041 | -0.034 | -4.674
-12 | -0.428 | 0.08563 | -0.033 | -5.004
-11.5 | -0.428 | 0.07959 | -0.034 | -5.373
-11 | -0.423 | 0.07392 | -0.034 | -5.729
-10.5 | -0.416 | 0.06943 | -0.035 | -5.99
-10 | -0.405 | 0.06486 | -0.036 | -6.238
-9.5 | -0.39 | 0.06068 | -0.037 | -6.42
-9 | -0.37 | 0.05709 | -0.038 | -6.486
-8.5 | -0.347 | 0.05281 | -0.039 | -6.571
-8 | -0.32 | 0.04942 | -0.042 | -6.476
-7.5 | -0.289 | 0.04635 | -0.043 | -6.239
-7 | -0.255 | 0.04273 | -0.046 | -5.974
-6.5 | -0.218 | 0.0396 | -0.049 | -5.512
-6 | -0.22 | 0.00745 | -0.091 | -29.525
-5.5 | -0.167 | 0.00733 | -0.092 | -22.833
-5 | -0.113 | 0.00715 | -0.093 | -15.747
-4.5 | -0.056 | 0.00703 | -0.093 | -7.97
-4 | 0.002 | 0.00689 | -0.094 | 0.245
-3.5 | 0.06 | 0.00682 | -0.095 | 8.817
-3 | 0.119 | 0.00673 | -0.096 | 17.665
-2.5 | 0.178 | 0.00667 | -0.096 | 26.717
-2 | 0.237 | 0.00658 | -0.097 | 36.094
-1.5 | 0.297 | 0.00654 | -0.098 | 45.385
-1 | 0.357 | 0.00651 | -0.098 | 54.765
-0.5 | 0.416 | 0.00508 | -0.099 | 81.812
0 | 0.475 | 0.00515 | -0.1 | 92.123
0.5 | 0.534 | 0.00522 | -0.101 | 102.195
1 | 0.593 | 0.0053 | -0.101 | 111.851
1.5 | 0.651 | 0.00539 | -0.102 | 120.86
2 | 0.709 | 0.00548 | -0.103 | 129.181
2.5 | 0.766 | 0.00558 | -0.103 | 137.356
3 | 0.823 | 0.00569 | -0.104 | 144.777
3.5 | 0.879 | 0.01011 | -0.105 | 86.98
4 | 0.934 | 0.01051 | -0.105 | 88.881
4.5 | 0.986 | 0.01091 | -0.106 | 90.322
5 | 1.034 | 0.01157 | -0.107 | 89.426
5.5 | 1.08 | 0.01212 | -0.107 | 89.104
6 | 1.119 | 0.0116 | -0.108 | 96.517
6.5 | 1.155 | 0.01141 | -0.108 | 101.258
7 | 1.186 | 0.0135 | -0.109 | 87.789
7.5 | 1.21 | 0.01417 | -0.109 | 85.384
8 | 1.222 | 0.01451 | -0.11 | 84.222
8.5 | 1.223 | 0.01526 | -0.11 | 80.156
9 | 1.216 | 0.01596 | -0.11 | 76.177
9.5 | 1.2 | 0.01673 | -0.111 | 71.691
10 | 0.964 | 0.06241 | -0.059 | 15.438
10.5 | 0.938 | 0.06742 | -0.057 | 13.912
11 | 0.906 | 0.07286 | -0.054 | 12.442
11.5 | 0.871 | 0.07926 | -0.05 | 10.989
12 | 0.836 | 0.0824 | -0.055 | 10.148
12.5 | 0.797 | 0.08776 | -0.055 | 9.082
13 | 0.755 | 0.09523 | -0.052 | 7.932
13.5 | 0.716 | 0.09929 | -0.055 | 7.209

## 50. Re 2M Mach 0.00 (2)
BIGFOIL.COM POLAR EXPORT
NACA65A510
NACA65A510 |  |  |  | Cl Max: | 1.5369 | at alpha= | 15.5 | deg
XFOIL ncrit=9 |  |  |  | L/D Max: | 152.344 | at alpha= | 3 | deg
Re: | 2000000 |  |  | Cd Min: | 0.10826 | at alpha= | 18.5 | deg
Mach: | 0 |  |  | Cl=0 at alpha= | -4.3619 | deg
|  |  |  | @ Cl=0.1, Cd= | 0.0064024
|  |  |  | @ Cl=0.4, Cd= | 0.0041699
|  |  |  | @ Cl=0.6, Cd= | 0.004361
alpha (deg) | Cl | Cd | Cm | Cl/Cd
-10.5 | -0.5609 | 0.02117 | -0.1257 | -26.495
-10 | -0.5219 | 0.01858 | -0.125 | -28.0893
-9.5 | -0.478 | 0.01758 | -0.1239 | -27.19
-9 | -0.4501 | 0.01376 | -0.1208 | -32.7108
-8.5 | -0.4037 | 0.01294 | -0.1197 | -31.1978
-8 | -0.3554 | 0.0121 | -0.1188 | -29.3719
-7.5 | -0.3059 | 0.01156 | -0.1181 | -26.4619
-7 | -0.2557 | 0.01108 | -0.1174 | -23.0776
-6.5 | -0.2115 | 0.00948 | -0.1157 | -22.3101
-6 | -0.1635 | 0.00879 | -0.1144 | -18.6007
-5.5 | -0.1139 | 0.00823 | -0.1134 | -13.8396
-5 | -0.0634 | 0.00776 | -0.1126 | -8.1701
-4.5 | -0.0137 | 0.00729 | -0.1115 | -1.8793
-4 | 0.0359 | 0.00677 | -0.1104 | 5.3028
-3.5 | 0.0871 | 0.00647 | -0.1095 | 13.4621
-3 | 0.1386 | 0.0062 | -0.1088 | 22.3548
-2.5 | 0.1905 | 0.00598 | -0.1081 | 31.8562
-2 | 0.2426 | 0.00582 | -0.1074 | 41.6838
-1.5 | 0.2943 | 0.00568 | -0.1067 | 51.8134
-1 | 0.3378 | 0.00497 | -0.1045 | 67.9678
-0.5 | 0.3781 | 0.00421 | -0.1016 | 89.81
0 | 0.4273 | 0.00412 | -0.1003 | 103.7136
0.5 | 0.4765 | 0.0041 | -0.099 | 116.2195
1 | 0.5249 | 0.00416 | -0.0974 | 126.1779
1.5 | 0.5721 | 0.00427 | -0.0956 | 133.9813
2 | 0.6181 | 0.00442 | -0.0936 | 139.8416
2.5 | 0.6634 | 0.00461 | -0.0914 | 143.9046
3 | 0.7084 | 0.00465 | -0.0893 | 152.3441
4 | 0.8517 | 0.00816 | -0.1001 | 104.375
4.5 | 0.8911 | 0.00911 | -0.0972 | 97.8156
5 | 0.9384 | 0.00957 | -0.0959 | 98.0564
5.5 | 0.9855 | 0.01004 | -0.0945 | 98.1574
6 | 1.0322 | 0.01051 | -0.0932 | 98.2112
6.5 | 1.0769 | 0.01112 | -0.0914 | 96.8435
7 | 1.1209 | 0.01177 | -0.0896 | 95.2336
7.5 | 1.1613 | 0.01249 | -0.087 | 92.9784
8 | 1.1999 | 0.01321 | -0.0842 | 90.8327
8.5 | 1.2367 | 0.01408 | -0.0811 | 87.8338
9 | 1.2738 | 0.01494 | -0.0782 | 85.261
9.5 | 1.3095 | 0.01589 | -0.0753 | 82.4103
10 | 1.3382 | 0.01738 | -0.0713 | 76.9965
10.5 | 1.3716 | 0.01853 | -0.0683 | 74.0205
11 | 1.4024 | 0.01989 | -0.0651 | 70.5078
11.5 | 1.43 | 0.02151 | -0.0616 | 66.4807
12 | 1.4598 | 0.02294 | -0.0587 | 63.6356
12.5 | 1.4792 | 0.02526 | -0.0545 | 58.559
13 | 1.4807 | 0.02922 | -0.0486 | 50.6742
13.5 | 1.4969 | 0.03186 | -0.045 | 46.9837
14 | 1.511 | 0.03475 | -0.0415 | 43.482
14.5 | 1.5227 | 0.03793 | -0.0384 | 40.145
15 | 1.5315 | 0.04151 | -0.0356 | 36.8947
15.5 | 1.5369 | 0.04564 | -0.0332 | 33.6744
16 | 1.5359 | 0.05071 | -0.0312 | 30.2879
16.5 | 1.5135 | 0.05888 | -0.03 | 25.7048
17 | 1.4899 | 0.06809 | -0.0304 | 21.8813
17.5 | 1.47 | 0.07769 | -0.0325 | 18.9214
18 | 1.4056 | 0.09621 | -0.0394 | 14.6097
18.5 | 1.3858 | 0.10826 | -0.0453 | 12.8007

## 51. Re 2M Mach 0.10 (1)
BIGFOIL.COM POLAR EXPORT
NACA65A510
NACA65A510 |  |  |  | Cl Max: | 1.22 | at alpha= | 8 | deg
JavaFoil+Calcfoil stall+Eppler ext transition |  |  |  | L/D Max: | 145.055 | at alpha= | 3 | deg
Re: | 2000000 |  |  | Cd Min: | 0.00509 | at alpha= | -0.5 | deg
Mach: | 0.1 |  |  | Cl=0 at alpha= | -4.0172 | deg
|  |  |  | @ Cl=0.1, Cd= | 0.0067667
|  |  |  | @ Cl=0.4, Cd= | 0.005519
|  |  |  | @ Cl=0.6, Cd= | 0.0053161
alpha (deg) | Cl | Cd | Cm | Cl/Cd
-16.5 | -0.27 | 0.13577 | -0.035 | -1.991
-16 | -0.288 | 0.12957 | -0.035 | -2.222
-15.5 | -0.306 | 0.12206 | -0.035 | -2.505
-15 | -0.324 | 0.1183 | -0.035 | -2.737
-14.5 | -0.342 | 0.11019 | -0.035 | -3.1
-14 | -0.359 | 0.10461 | -0.035 | -3.432
-13.5 | -0.375 | 0.09947 | -0.035 | -3.773
-13 | -0.39 | 0.09503 | -0.035 | -4.106
-12.5 | -0.403 | 0.08966 | -0.035 | -4.493
-12 | -0.412 | 0.08678 | -0.034 | -4.745
-11.5 | -0.414 | 0.07963 | -0.034 | -5.195
-11 | -0.412 | 0.07524 | -0.034 | -5.477
-10.5 | -0.407 | 0.0703 | -0.035 | -5.789
-10 | -0.398 | 0.06562 | -0.036 | -6.062
-9.5 | -0.384 | 0.06085 | -0.036 | -6.317
-9 | -0.367 | 0.05701 | -0.038 | -6.434
-8.5 | -0.345 | 0.05333 | -0.04 | -6.469
-8 | -0.319 | 0.04934 | -0.041 | -6.463
-7.5 | -0.289 | 0.04634 | -0.043 | -6.234
-7 | -0.255 | 0.04296 | -0.046 | -5.943
-6.5 | -0.218 | 0.03985 | -0.048 | -5.483
-6 | -0.221 | 0.00741 | -0.092 | -29.758
-5.5 | -0.168 | 0.00733 | -0.092 | -22.909
-5 | -0.113 | 0.00719 | -0.093 | -15.714
-4.5 | -0.056 | 0.00704 | -0.094 | -7.995
-4 | 0.002 | 0.00692 | -0.095 | 0.245
-3.5 | 0.06 | 0.00682 | -0.095 | 8.849
-3 | 0.12 | 0.00674 | -0.096 | 17.739
-2.5 | 0.179 | 0.00668 | -0.097 | 26.781
-2 | 0.239 | 0.00658 | -0.098 | 36.246
-1.5 | 0.298 | 0.00655 | -0.098 | 45.58
-1 | 0.358 | 0.00652 | -0.099 | 54.997
-0.5 | 0.418 | 0.00509 | -0.1 | 82.074
0 | 0.477 | 0.00516 | -0.1 | 92.446
0.5 | 0.536 | 0.00523 | -0.101 | 102.604
1 | 0.596 | 0.00531 | -0.102 | 112.183
1.5 | 0.655 | 0.0054 | -0.102 | 121.152
2 | 0.712 | 0.00549 | -0.103 | 129.611
2.5 | 0.77 | 0.00559 | -0.104 | 137.813
3 | 0.828 | 0.00571 | -0.105 | 145.055
3.5 | 0.884 | 0.01015 | -0.105 | 87.095
4 | 0.938 | 0.01056 | -0.106 | 88.839
4.5 | 0.99 | 0.01101 | -0.107 | 89.938
5 | 1.039 | 0.01163 | -0.107 | 89.329
5.5 | 1.085 | 0.01222 | -0.108 | 88.772
6 | 1.123 | 0.01167 | -0.108 | 96.251
6.5 | 1.158 | 0.01301 | -0.109 | 89.052
7 | 1.188 | 0.01361 | -0.109 | 87.24
7.5 | 1.211 | 0.01431 | -0.11 | 84.632
8 | 1.22 | 0.01465 | -0.11 | 83.26
8.5 | 1.219 | 0.01543 | -0.111 | 79.005
9 | 1.208 | 0.01622 | -0.111 | 74.466
9.5 | 1.186 | 0.01688 | -0.111 | 70.267
10 | 0.949 | 0.06298 | -0.059 | 15.067
10.5 | 0.918 | 0.06847 | -0.055 | 13.403
11 | 0.883 | 0.07309 | -0.054 | 12.074
11.5 | 0.842 | 0.08163 | -0.051 | 10.318
12 | 0.802 | 0.08406 | -0.054 | 9.537
12.5 | 0.758 | 0.08965 | -0.055 | 8.452
13 | 0.712 | 0.0953 | -0.054 | 7.474

## 52. Re 2M Mach 0.10 (2)
BIGFOIL.COM POLAR EXPORT
NACA65A510
NACA65A510 |  |  |  | Cl Max: | 1.5022 | at alpha= | 14.5 | deg
XFOIL ncrit=9 |  |  |  | L/D Max: | 151.471 | at alpha= | 3 | deg
Re: | 2000000 |  |  | Cd Min: | 0.25308 | at alpha= | 19.5 | deg
Mach: | 0.1 |  |  | Cl=0 at alpha= | -4.3678 | deg
|  |  |  | @ Cl=0.1, Cd= | 0.0064138
|  |  |  | @ Cl=0.4, Cd= | 0.0041831
|  |  |  | @ Cl=0.6, Cd= | 0.0043626
alpha (deg) | Cl | Cd | Cm | Cl/Cd
-10 | -0.5105 | 0.02117 | -0.1279 | -24.1143
-9.5 | -0.4749 | 0.01888 | -0.1259 | -25.1536
-9 | -0.4497 | 0.01449 | -0.1226 | -31.0352
-8.5 | -0.4048 | 0.01339 | -0.1211 | -30.2315
-8 | -0.3559 | 0.01256 | -0.1203 | -28.336
-7.5 | -0.3067 | 0.01193 | -0.1194 | -25.7083
-7 | -0.2571 | 0.01125 | -0.1184 | -22.8533
-6.5 | -0.2124 | 0.00965 | -0.1167 | -22.0104
-6 | -0.1642 | 0.0089 | -0.1153 | -18.4494
-5.5 | -0.1142 | 0.00833 | -0.1143 | -13.7095
-5 | -0.0638 | 0.00781 | -0.1133 | -8.169
-4.5 | -0.0129 | 0.00742 | -0.1124 | -1.7385
-4 | 0.0359 | 0.0068 | -0.111 | 5.2794
-3.5 | 0.0873 | 0.00648 | -0.1101 | 13.4722
-3 | 0.1391 | 0.00621 | -0.1093 | 22.3994
-2.5 | 0.1912 | 0.00599 | -0.1086 | 31.9199
-2 | 0.2436 | 0.00583 | -0.1079 | 41.7839
-1.5 | 0.2956 | 0.00569 | -0.1072 | 51.9508
-1 | 0.3396 | 0.00502 | -0.105 | 67.6494
-0.5 | 0.3797 | 0.00422 | -0.1021 | 89.9763
0 | 0.4292 | 0.00413 | -0.1007 | 103.9225
0.5 | 0.4786 | 0.00411 | -0.0993 | 116.4477
1 | 0.5275 | 0.00417 | -0.0978 | 126.4988
1.5 | 0.5749 | 0.00427 | -0.096 | 134.637
2 | 0.621 | 0.00444 | -0.0939 | 139.8649
2.5 | 0.6666 | 0.00462 | -0.0918 | 144.2857
3 | 0.7104 | 0.00469 | -0.0892 | 151.4712
4.5 | 0.8946 | 0.00915 | -0.0973 | 97.7705
5 | 0.9422 | 0.00961 | -0.0959 | 98.0437
5.5 | 0.9892 | 0.0101 | -0.0944 | 97.9406
6 | 1.0361 | 0.01059 | -0.093 | 97.8376
6.5 | 1.0806 | 0.01123 | -0.0911 | 96.2244
7 | 1.1243 | 0.0119 | -0.0891 | 94.479
7.5 | 1.164 | 0.0126 | -0.0862 | 92.381
8 | 1.2022 | 0.0134 | -0.0831 | 89.7164
8.5 | 1.2398 | 0.01425 | -0.0801 | 87.0035
9 | 1.2764 | 0.01517 | -0.077 | 84.1397
9.5 | 1.3104 | 0.0163 | -0.0737 | 80.3926
10 | 1.3402 | 0.01776 | -0.0698 | 75.4617
10.5 | 1.3721 | 0.01909 | -0.0665 | 71.8753
11 | 1.4023 | 0.02057 | -0.063 | 68.1721
11.5 | 1.4285 | 0.02238 | -0.0592 | 63.8293
12 | 1.4565 | 0.02404 | -0.056 | 60.5865
12.5 | 1.4675 | 0.02721 | -0.0508 | 53.9324
13 | 1.4739 | 0.03086 | -0.0457 | 47.7609
13.5 | 1.4896 | 0.03366 | -0.0421 | 44.2543
14 | 1.4976 | 0.03725 | -0.0383 | 40.204
14.5 | 1.5022 | 0.0413 | -0.0349 | 36.3729
15 | 1.5002 | 0.04627 | -0.032 | 32.4227
15.5 | 1.4906 | 0.05246 | -0.0298 | 28.414
16 | 1.4824 | 0.05905 | -0.0289 | 25.1041
16.5 | 1.4448 | 0.07034 | -0.0299 | 20.5402
17 | 1.4007 | 0.08425 | -0.0339 | 16.6255
17.5 | 1.3536 | 0.10093 | -0.0414 | 13.4113
18 | 1.2567 | 0.13208 | -0.0587 | 9.5147
19.5 | 1.0195 | 0.25308 | -0.1192 | 4.0284

## 53. Re 2M Mach 0.25 (1)
BIGFOIL.COM POLAR EXPORT
NACA65A510
NACA65A510 |  |  |  | Cl Max: | 1.206 | at alpha= | 7.5 | deg
JavaFoil+Calcfoil stall+Eppler ext transition |  |  |  | L/D Max: | 146.109 | at alpha= | 3 | deg
Re: | 2000000 |  |  | Cd Min: | 0.00516 | at alpha= | -0.5 | deg
Mach: | 0.25 |  |  | Cl=0 at alpha= | -4.0167 | deg
|  |  |  | @ Cl=0.1, Cd= | 0.0068439
|  |  |  | @ Cl=0.4, Cd= | 0.09543
|  |  |  | @ Cl=0.6, Cd= | 0.09543
alpha (deg) | Cl | Cd | Cm | Cl/Cd
-14.5 | -0.06 | 0.10918 | -0.039 | -0.55
-14 | -0.057 | 0.10383 | -0.039 | -0.551
-13.5 | -0.08 | 0.10392 | -0.038 | -0.77
-13 | -0.165 | 0.09548 | -0.038 | -1.728
-12.5 | -0.217 | 0.09027 | -0.038 | -2.402
-12 | -0.259 | 0.08507 | -0.038 | -3.042
-11.5 | -0.288 | 0.08058 | -0.038 | -3.571
-11 | -0.311 | 0.07605 | -0.037 | -4.087
-10.5 | -0.328 | 0.07154 | -0.038 | -4.581
-10 | -0.338 | 0.06921 | -0.036 | -4.878
-9.5 | -0.341 | 0.06452 | -0.036 | -5.28
-9 | -0.337 | 0.06029 | -0.037 | -5.582
-8.5 | -0.325 | 0.05554 | -0.037 | -5.856
-8 | -0.307 | 0.05118 | -0.04 | -6.007
-7.5 | -0.283 | 0.04771 | -0.042 | -5.937
-7 | -0.254 | 0.04432 | -0.044 | -5.721
-6.5 | -0.219 | 0.04134 | -0.045 | -5.291
-6 | -0.18 | 0.03827 | -0.049 | -4.712
-5.5 | -0.171 | 0.00741 | -0.095 | -23.059
-5 | -0.115 | 0.00727 | -0.096 | -15.862
-4.5 | -0.058 | 0.00712 | -0.097 | -8.089
-4 | 0.002 | 0.007 | -0.097 | 0.248
-3.5 | 0.062 | 0.0069 | -0.098 | 8.982
-3 | 0.123 | 0.00681 | -0.099 | 18.009
-2.5 | 0.184 | 0.00675 | -0.099 | 27.225
-2 | 0.245 | 0.00666 | -0.1 | 36.821
-1.5 | 0.307 | 0.00662 | -0.101 | 46.303
-1 | 0.368 | 0.00658 | -0.102 | 56.001
-0.5 | 0.429 | 0.00516 | -0.102 | 83.138
0 | 0.49 | 0.00521 | -0.103 | 94.075
0.5 | 0.551 | 0.00529 | -0.104 | 104.11
1 | 0.612 | 0.00538 | -0.105 | 113.849
1.5 | 0.673 | 0.00548 | -0.105 | 122.739
2 | 0.732 | 0.00558 | -0.106 | 131.183
2.5 | 0.791 | 0.00568 | -0.107 | 139.345
3 | 0.85 | 0.00582 | -0.107 | 146.109
3.5 | 0.907 | 0.01045 | -0.108 | 86.802
4 | 0.963 | 0.01092 | -0.109 | 88.175
4.5 | 1.015 | 0.01143 | -0.11 | 88.816
5 | 1.064 | 0.01211 | -0.11 | 87.805
5.5 | 1.105 | 0.01159 | -0.111 | 95.277
6 | 1.141 | 0.01296 | -0.111 | 88.068
6.5 | 1.171 | 0.01361 | -0.112 | 86.03
7 | 1.193 | 0.01431 | -0.112 | 83.373
7.5 | 1.206 | 0.0151 | -0.112 | 79.909
8 | 1.199 | 0.01558 | -0.113 | 76.939
8.5 | 1.174 | 0.01636 | -0.113 | 71.737
9 | 0.926 | 0.05727 | -0.057 | 16.161
9.5 | 0.877 | 0.06278 | -0.051 | 13.97
10 | 0.819 | 0.06723 | -0.053 | 12.189
10.5 | 0.748 | 0.07484 | -0.05 | 10
11 | 0.669 | 0.08094 | -0.051 | 8.265
11.5 | 0.582 | 0.0856 | -0.052 | 6.796
12 | 0.488 | 0.09087 | -0.053 | 5.373
12.5 | 0.389 | 0.09543 | -0.054 | 4.073

## 54. Re 2M Mach 0.25 (2)
BIGFOIL.COM POLAR EXPORT
NACA65A510
NACA65A510 |  |  |  | Cl Max: | 1.4004 | at alpha= | 11.5 | deg
XFOIL ncrit=9 |  |  |  | L/D Max: | 149.221 | at alpha= | 3 | deg
Re: | 2000000 |  |  | Cd Min: | 0.23764 | at alpha= | -20 | deg
Mach: | 0.25 |  |  | Cl=0 at alpha= | -4.3644 | deg
|  |  |  | @ Cl=0.1, Cd= | 0.0065271
|  |  |  | @ Cl=0.4, Cd= | 0.0042981
|  |  |  | @ Cl=0.6, Cd= | 0.0043812
alpha (deg) | Cl | Cd | Cm | Cl/Cd
-20 | -0.5943 | 0.23764 | 0.0061 | -2.5008
-19.5 | -0.5769 | 0.23071 | 0.002 | -2.5005
-19 | -0.5614 | 0.2234 | -0.0018 | -2.513
-18.5 | -0.5444 | 0.21723 | -0.0056 | -2.5061
-18 | -0.5275 | 0.21094 | -0.0093 | -2.5007
-17.5 | -0.5105 | 0.2045 | -0.013 | -2.4963
-17 | -0.494 | 0.1976 | -0.0165 | -2.5
-16.5 | -0.4779 | 0.19069 | -0.0199 | -2.5062
-16 | -0.4627 | 0.18272 | -0.0235 | -2.5323
-15.5 | -0.4481 | 0.1759 | -0.0266 | -2.5475
-15 | -0.4358 | 0.16782 | -0.0299 | -2.5968
-14.5 | -0.4249 | 0.16091 | -0.0324 | -2.6406
-14 | -0.4126 | 0.15448 | -0.0349 | -2.6709
-13.5 | -0.4014 | 0.14827 | -0.037 | -2.7072
-13 | -0.3838 | 0.14057 | -0.0413 | -2.7303
-12.5 | -0.3647 | 0.13194 | -0.047 | -2.7641
-12 | -0.347 | 0.12327 | -0.0528 | -2.815
-11.5 | -0.3273 | 0.11489 | -0.059 | -2.8488
-11 | -0.3099 | 0.10608 | -0.0652 | -2.9214
-10.5 | -0.3068 | 0.0953 | -0.0715 | -3.2193
-10 | -0.2972 | 0.08663 | -0.0773 | -3.4307
-9.5 | -0.2856 | 0.0782 | -0.0835 | -3.6522
-9 | -0.2847 | 0.06735 | -0.0924 | -4.2272
-8.5 | -0.2698 | 0.04694 | -0.126 | -5.7478
-8 | -0.3168 | 0.0227 | -0.1322 | -13.9559
-7.5 | -0.2972 | 0.01628 | -0.1281 | -18.2555
-7 | -0.2579 | 0.01348 | -0.1252 | -19.132
-6.5 | -0.2097 | 0.01196 | -0.1235 | -17.5334
-6 | -0.1679 | 0.00967 | -0.1205 | -17.363
-5.5 | -0.1152 | 0.009 | -0.1194 | -12.8
-5 | -0.0655 | 0.00819 | -0.1176 | -7.9976
-4.5 | -0.0134 | 0.00767 | -0.1163 | -1.7471
-4 | 0.036 | 0.00695 | -0.1145 | 5.1799
-3.5 | 0.0888 | 0.00659 | -0.1134 | 13.475
-3 | 0.1422 | 0.00629 | -0.1125 | 22.6073
-2.5 | 0.1954 | 0.00604 | -0.1115 | 32.351
-2 | 0.2489 | 0.00589 | -0.1106 | 42.2581
-1.5 | 0.3022 | 0.00577 | -0.1097 | 52.3744
-1 | 0.3496 | 0.00526 | -0.1078 | 66.4639
-0.5 | 0.3889 | 0.00432 | -0.1044 | 90.0231
0 | 0.4395 | 0.00422 | -0.103 | 104.1469
0.5 | 0.4906 | 0.00419 | -0.1016 | 117.0883
1 | 0.5407 | 0.00424 | -0.1 | 127.5236
1.5 | 0.5899 | 0.00434 | -0.0981 | 135.9217
2 | 0.6365 | 0.00453 | -0.0957 | 140.5077
2.5 | 0.6836 | 0.00471 | -0.0935 | 145.138
3 | 0.7282 | 0.00488 | -0.0907 | 149.2213
4 | 0.8684 | 0.00867 | -0.0999 | 100.1615
4.5 | 0.9128 | 0.0094 | -0.0974 | 97.1064
5 | 0.9618 | 0.00986 | -0.0957 | 97.5456
5.5 | 1.0098 | 0.0104 | -0.0938 | 97.0962
6 | 1.0564 | 0.011 | -0.0916 | 96.0364
6.5 | 1.0982 | 0.01168 | -0.0884 | 94.024
7 | 1.138 | 0.01251 | -0.0849 | 90.9672
7.5 | 1.1791 | 0.01329 | -0.0816 | 88.7208
8 | 1.2139 | 0.01451 | -0.0773 | 83.6595
8.5 | 1.2536 | 0.01544 | -0.0741 | 81.1917
9 | 1.2873 | 0.01683 | -0.07 | 76.4884
9.5 | 1.3134 | 0.01885 | -0.0648 | 69.6764
10 | 1.3411 | 0.02086 | -0.0601 | 64.2905
10.5 | 1.3645 | 0.02337 | -0.0551 | 58.3868
11 | 1.3882 | 0.02593 | -0.0505 | 53.5364
11.5 | 1.4004 | 0.02962 | -0.0449 | 47.2789
12 | 1.3867 | 0.0359 | -0.0379 | 38.6267
12.5 | 1.3705 | 0.0424 | -0.0322 | 32.3231
13 | 1.3446 | 0.05025 | -0.028 | 26.7582
13.5 | 1.3046 | 0.06055 | -0.0263 | 21.5458
14 | 1.2607 | 0.07302 | -0.0282 | 17.2651
14.5 | 1.2171 | 0.08781 | -0.0343 | 13.8606
15 | 1.1694 | 0.10707 | -0.0454 | 10.9218
16 | 1.0903 | 0.14892 | -0.0666 | 7.3214
16.5 | 0.9797 | 0.19605 | -0.0909 | 4.9972

## 55. Re 2M Mach 0.50 (1)
BIGFOIL.COM POLAR EXPORT
NACA65A510
NACA65A510 |  |  |  | Cl Max: | 1.271 | at alpha= | 20 | deg
JavaFoil+Calcfoil stall+Eppler ext transition |  |  |  | L/D Max: | 143.52 | at alpha= | 2.5 | deg
Re: | 2000000 |  |  | Cd Min: | 0.00548 | at alpha= | 0 | deg
Mach: | 0.5 |  |  | Cl=0 at alpha= | -4.0192 | deg
|  |  |  | @ Cl=0.1, Cd= | 0.0071584
|  |  |  | @ Cl=0.4, Cd= | 0.0068169
|  |  |  | @ Cl=0.6, Cd= | 0.0055565
alpha (deg) | Cl | Cd | Cm | Cl/Cd
-20 | -0.863 | 0.17492 | -0.045 | -4.932
-19.5 | -0.837 | 0.16994 | -0.046 | -4.922
-19 | -0.81 | 0.16194 | -0.046 | -5.004
-18.5 | -0.785 | 0.15859 | -0.047 | -4.949
-18 | -0.756 | 0.15471 | -0.045 | -4.889
-17.5 | -0.729 | 0.17234 | -0.045 | -4.231
-17 | -0.703 | 0.14525 | -0.045 | -4.839
-16.5 | -0.676 | 0.13768 | -0.046 | -4.913
-16 | -0.65 | 0.13671 | -0.046 | -4.753
-15.5 | -0.623 | 0.12669 | -0.046 | -4.919
-15 | -0.596 | 0.12639 | -0.047 | -4.719
-14.5 | -0.569 | 0.11899 | -0.046 | -4.784
-14 | -0.542 | 0.11363 | -0.045 | -4.768
-13.5 | -0.515 | 0.11362 | -0.045 | -4.531
-13 | -0.488 | 0.10957 | -0.045 | -4.452
-12.5 | -0.461 | 0.1017 | -0.046 | -4.535
-12 | -0.434 | 0.09831 | -0.047 | -4.417
-11.5 | -0.407 | 0.09692 | -0.047 | -4.202
-11 | -0.379 | 0.09356 | -0.045 | -4.056
-10.5 | -0.353 | 0.07443 | -0.045 | -4.737
-10 | -0.325 | 0.08152 | -0.046 | -3.993
-9.5 | -0.298 | 0.07962 | -0.046 | -3.748
-9 | -0.271 | 0.07629 | -0.046 | -3.556
-8.5 | -0.244 | 0.06404 | -0.044 | -3.807
-8 | -0.216 | 0.09429 | -0.041 | -2.296
-7.5 | -0.19 | 0.05088 | -0.046 | -3.728
-7 | -0.163 | 0.04676 | -0.047 | -3.477
-6.5 | -0.136 | 0.04296 | -0.051 | -3.158
-6 | -0.108 | 0.04598 | -0.043 | -2.347
-5.5 | -0.134 | 0.04068 | -0.043 | -3.303
-5 | -0.098 | 0.0372 | -0.044 | -2.622
-4.5 | -0.05 | 0.03415 | -0.054 | -1.478
-4 | 0.002 | 0.00736 | -0.109 | 0.259
-3.5 | 0.069 | 0.0072 | -0.11 | 9.519
-3 | 0.136 | 0.00711 | -0.11 | 19.191
-2.5 | 0.205 | 0.00701 | -0.111 | 29.249
-2 | 0.274 | 0.00692 | -0.112 | 39.564
-1.5 | 0.342 | 0.00685 | -0.113 | 49.988
-1 | 0.412 | 0.00681 | -0.114 | 60.436
-0.5 | 0.48 | 0.00679 | -0.114 | 70.706
0 | 0.548 | 0.00548 | -0.115 | 99.991
0.5 | 0.616 | 0.00558 | -0.116 | 110.332
1 | 0.684 | 0.00569 | -0.117 | 120.312
1.5 | 0.752 | 0.00583 | -0.118 | 128.954
2 | 0.817 | 0.00597 | -0.119 | 136.915
2.5 | 0.883 | 0.00615 | -0.119 | 143.52
3 | 0.946 | 0.01045 | -0.12 | 90.556
3.5 | 1.006 | 0.01031 | -0.12 | 97.631
4 | 1.062 | 0.01218 | -0.121 | 87.231
4.5 | 1.108 | 0.01297 | -0.122 | 85.441
5 | 1.143 | 0.01376 | -0.122 | 83.071
5.5 | 1.154 | 0.01478 | -0.123 | 78.118
6 | 1.118 | 0.016 | -0.123 | 69.927
6.5 | 0.696 | 0.0169 | -0.124 | 41.201
7 | 0.593 | 0.05112 | -0.053 | 11.604
7.5 | 0.622 | 0.05056 | -0.063 | 12.302
8 | 0.647 | 0.05725 | -0.057 | 11.297
8.5 | 0.673 | 0.06625 | -0.055 | 10.151
9 | 0.699 | 0.07687 | -0.058 | 9.096
9.5 | 0.725 | 0.08023 | -0.058 | 9.041
10 | 0.751 | 0.08365 | -0.058 | 8.982
10.5 | 0.779 | 0.09096 | -0.063 | 8.565
11 | 0.805 | 0.09543 | -0.062 | 8.431
11.5 | 0.83 | 0.10044 | -0.063 | 8.268
12 | 0.856 | 0.10379 | -0.063 | 8.25
12.5 | 0.884 | 0.10656 | -0.068 | 8.295
13 | 0.91 | 0.10793 | -0.068 | 8.428
13.5 | 0.935 | 0.11153 | -0.068 | 8.385
14 | 0.961 | 0.11731 | -0.069 | 8.189
14.5 | 0.987 | 0.12102 | -0.07 | 8.152
15 | 1.015 | 0.12865 | -0.075 | 7.89
15.5 | 1.039 | 0.13642 | -0.074 | 7.619
16 | 1.064 | 0.14007 | -0.074 | 7.599
16.5 | 1.09 | 0.14519 | -0.075 | 7.508
17 | 1.116 | 0.1492 | -0.076 | 7.48
17.5 | 1.143 | 0.15307 | -0.079 | 7.468
18 | 1.168 | 0.15975 | -0.08 | 7.314
18.5 | 1.194 | 0.16358 | -0.081 | 7.299
19 | 1.223 | 0.17176 | -0.085 | 7.119
19.5 | 1.247 | 0.17426 | -0.084 | 7.153
20 | 1.271 | 0.17787 | -0.085 | 7.148

## 56. Re 2M Mach 0.50 (2)
BIGFOIL.COM POLAR EXPORT
NACA65A510
NACA65A510 |  |  |  | Cl Max: | 1.2194 | at alpha= | 8 | deg
XFOIL ncrit=9 |  |  |  | L/D Max: | 148.15 | at alpha= | 2.5 | deg
Re: | 2000000 |  |  | Cd Min: | 0.25556 | at alpha= | -20 | deg
Mach: | 0.5 |  |  | Cl=0 at alpha= | -4.4112 | deg
|  |  |  | @ Cl=0.1, Cd= | 0.0072064
|  |  |  | @ Cl=0.4, Cd= | 0.0057045
|  |  |  | @ Cl=0.6, Cd= | 0.0045982
alpha (deg) | Cl | Cd | Cm | Cl/Cd
-20 | -0.6298 | 0.25556 | 0.0065 | -2.4644
-19.5 | -0.609 | 0.24722 | 0.0017 | -2.4634
-19 | -0.5881 | 0.2397 | -0.0029 | -2.4535
-18.5 | -0.5668 | 0.23238 | -0.0075 | -2.4391
-18 | -0.5457 | 0.22475 | -0.0119 | -2.428
-17.5 | -0.5247 | 0.21707 | -0.0162 | -2.4172
-17 | -0.5036 | 0.20885 | -0.0205 | -2.4113
-16.5 | -0.4837 | 0.20126 | -0.0245 | -2.4034
-16 | -0.4649 | 0.19302 | -0.0286 | -2.4086
-15.5 | -0.4463 | 0.18554 | -0.0322 | -2.4054
-15 | -0.4313 | 0.17721 | -0.0354 | -2.4338
-14 | -0.3886 | 0.16193 | -0.0443 | -2.3998
-13.5 | -0.362 | 0.15328 | -0.0507 | -2.3617
-13 | -0.3368 | 0.14443 | -0.0576 | -2.3319
-12.5 | -0.3127 | 0.13582 | -0.064 | -2.3023
-12 | -0.2909 | 0.1272 | -0.0699 | -2.2869
-11.5 | -0.2716 | 0.11943 | -0.0746 | -2.2741
-11 | -0.2551 | 0.11185 | -0.0787 | -2.2807
-10.5 | -0.2404 | 0.10444 | -0.0827 | -2.3018
-10 | -0.2272 | 0.09644 | -0.0871 | -2.3559
-9.5 | -0.2171 | 0.08754 | -0.0922 | -2.48
-9 | -0.2027 | 0.08043 | -0.0968 | -2.5202
-8.5 | -0.1908 | 0.072 | -0.103 | -2.65
-8 | -0.1754 | 0.06413 | -0.1104 | -2.7351
-7.5 | -0.1459 | 0.05559 | -0.1228 | -2.6246
-7 | -0.1217 | 0.04356 | -0.1439 | -2.7938
-6.5 | -0.1097 | 0.03386 | -0.1514 | -3.2398
-6 | -0.0981 | 0.02626 | -0.1501 | -3.7357
-5.5 | -0.0851 | 0.01892 | -0.1452 | -4.4979
-5 | -0.0515 | 0.01404 | -0.1404 | -3.6681
-4.5 | -0.0095 | 0.01009 | -0.1356 | -0.94153
-4 | 0.044 | 0.00843 | -0.1322 | 5.2195
-3.5 | 0.0961 | 0.00724 | -0.1287 | 13.2735
-3 | 0.1541 | 0.00674 | -0.1263 | 22.8635
-2.5 | 0.2122 | 0.00636 | -0.1242 | 33.3648
-1.5 | 0.33 | 0.00602 | -0.1209 | 54.8173
-1 | 0.3889 | 0.00593 | -0.1195 | 65.5818
-0.5 | 0.4337 | 0.00502 | -0.1157 | 86.3944
0 | 0.4831 | 0.00454 | -0.1125 | 106.4097
0.5 | 0.5393 | 0.0045 | -0.1105 | 119.8444
1.5 | 0.6506 | 0.00468 | -0.1061 | 139.0171
2 | 0.7019 | 0.00485 | -0.1028 | 144.7216
2.5 | 0.7526 | 0.00508 | -0.0993 | 148.1496
3 | 0.7949 | 0.00542 | -0.094 | 146.6605
3.5 | 0.8399 | 0.0073 | -0.0913 | 115.0548
4 | 0.9168 | 0.00993 | -0.0961 | 92.3263
4.5 | 0.9661 | 0.01064 | -0.0923 | 90.7989
5 | 1.0173 | 0.01134 | -0.0887 | 89.709
5.5 | 1.0662 | 0.01222 | -0.0846 | 87.2504
6 | 1.1114 | 0.01337 | -0.0798 | 83.1264
6.5 | 1.153 | 0.01482 | -0.0742 | 77.8003
7 | 1.1843 | 0.01698 | -0.0672 | 69.7468
7.5 | 1.2065 | 0.01994 | -0.0591 | 60.5065
8 | 1.2194 | 0.02486 | -0.0499 | 49.0507
8.5 | 1.2167 | 0.03297 | -0.0408 | 36.9032
9 | 1.1961 | 0.04067 | -0.0331 | 29.4099
9.5 | 1.1622 | 0.04935 | -0.0277 | 23.5502
10 | 1.1248 | 0.05918 | -0.0258 | 19.0064
10.5 | 1.0857 | 0.07079 | -0.028 | 15.3369
11 | 1.0492 | 0.08439 | -0.0343 | 12.4328
11.5 | 1.0162 | 0.10072 | -0.0444 | 10.0894
12 | 0.9986 | 0.1175 | -0.0545 | 8.4987
12.5 | 0.9819 | 0.13264 | -0.0627 | 7.4027
13 | 0.972 | 0.14636 | -0.0701 | 6.6412

## 57. Re 3M Mach 0.00 (1)
BIGFOIL.COM POLAR EXPORT
NACA65A510
NACA65A510 |  |  |  | Cl Max: | 1.226 | at alpha= | 8.5 | deg
JavaFoil+Calcfoil stall+Eppler ext transition |  |  |  | L/D Max: | 150.226 | at alpha= | 3 | deg
Re: | 3000000 |  |  | Cd Min: | 0.00486 | at alpha= | -0.5 | deg
Mach: | 0 |  |  | Cl=0 at alpha= | -4.0172 | deg
|  |  |  | @ Cl=0.1, Cd= | 0.0064793
|  |  |  | @ Cl=0.4, Cd= | 0.0052234
|  |  |  | @ Cl=0.6, Cd= | 0.0050509
alpha (deg) | Cl | Cd | Cm | Cl/Cd
-17 | -0.296 | 0.13608 | -0.036 | -2.177
-16.5 | -0.312 | 0.12894 | -0.036 | -2.416
-16 | -0.327 | 0.12321 | -0.036 | -2.656
-15.5 | -0.343 | 0.11738 | -0.036 | -2.922
-15 | -0.359 | 0.11094 | -0.036 | -3.233
-14.5 | -0.374 | 0.10619 | -0.036 | -3.52
-14 | -0.388 | 0.10161 | -0.036 | -3.822
-13.5 | -0.402 | 0.09494 | -0.037 | -4.233
-13 | -0.414 | 0.09044 | -0.036 | -4.573
-12.5 | -0.423 | 0.08582 | -0.036 | -4.929
-12 | -0.429 | 0.08186 | -0.035 | -5.239
-11.5 | -0.428 | 0.07758 | -0.036 | -5.516
-11 | -0.424 | 0.07168 | -0.037 | -5.914
-10.5 | -0.417 | 0.06729 | -0.038 | -6.19
-10 | -0.405 | 0.06284 | -0.039 | -6.45
-9.5 | -0.39 | 0.05877 | -0.04 | -6.638
-9 | -0.371 | 0.05503 | -0.041 | -6.741
-8.5 | -0.348 | 0.05184 | -0.042 | -6.706
-8 | -0.321 | 0.0479 | -0.045 | -6.699
-7.5 | -0.29 | 0.04485 | -0.046 | -6.468
-7 | -0.316 | 0.00736 | -0.09 | -42.997
-6.5 | -0.27 | 0.00732 | -0.091 | -36.845
-6 | -0.22 | 0.00715 | -0.091 | -30.752
-5.5 | -0.167 | 0.00699 | -0.092 | -23.929
-5 | -0.113 | 0.00684 | -0.093 | -16.44
-4.5 | -0.056 | 0.00671 | -0.093 | -8.356
-4 | 0.002 | 0.00662 | -0.094 | 0.255
-3.5 | 0.06 | 0.00652 | -0.095 | 9.214
-3 | 0.119 | 0.00646 | -0.096 | 18.42
-2.5 | 0.178 | 0.00642 | -0.096 | 27.761
-2 | 0.237 | 0.00629 | -0.097 | 37.731
-1.5 | 0.297 | 0.00624 | -0.098 | 47.596
-1 | 0.357 | 0.0062 | -0.098 | 57.513
-0.5 | 0.416 | 0.00486 | -0.099 | 85.545
0 | 0.475 | 0.0049 | -0.1 | 96.772
0.5 | 0.534 | 0.00498 | -0.101 | 107.184
1 | 0.593 | 0.00504 | -0.101 | 117.512
1.5 | 0.651 | 0.00513 | -0.102 | 126.953
2 | 0.709 | 0.00523 | -0.103 | 135.5
2.5 | 0.766 | 0.00534 | -0.103 | 143.416
3 | 0.823 | 0.00548 | -0.104 | 150.226
3.5 | 0.879 | 0.00945 | -0.105 | 93.035
4 | 0.934 | 0.00981 | -0.105 | 95.146
4.5 | 0.986 | 0.01022 | -0.106 | 96.458
5 | 1.034 | 0.01077 | -0.107 | 96.032
5.5 | 1.08 | 0.01127 | -0.107 | 95.875
6 | 1.122 | 0.01188 | -0.108 | 94.456
6.5 | 1.157 | 0.01128 | -0.108 | 102.626
7 | 1.188 | 0.0118 | -0.109 | 100.671
7.5 | 1.213 | 0.01322 | -0.109 | 91.785
8 | 1.225 | 0.01382 | -0.11 | 88.626
8.5 | 1.226 | 0.01448 | -0.11 | 84.642
9 | 1.218 | 0.01482 | -0.111 | 82.191
9.5 | 1.202 | 0.01558 | -0.111 | 77.174
10 | 1.177 | 0.01644 | -0.111 | 71.601
10.5 | 1.139 | 0.01786 | -0.111 | 63.757
11 | 0.91 | 0.0697 | -0.06 | 13.059
11.5 | 0.875 | 0.07537 | -0.058 | 11.609
12 | 0.839 | 0.07917 | -0.06 | 10.598
12.5 | 0.799 | 0.08415 | -0.06 | 9.498
13 | 0.757 | 0.09176 | -0.056 | 8.251
13.5 | 0.718 | 0.09491 | -0.059 | 7.56

## 58. Re 3M Mach 0.00 (2)
BIGFOIL.COM POLAR EXPORT
NACA65A510
NACA65A510 |  |  |  | Cl Max: | 1.6379 | at alpha= | 15.5 | deg
XFOIL ncrit=9 |  |  |  | L/D Max: | 149.213 | at alpha= | 2.5 | deg
Re: | 3000000 |  |  | Cd Min: | 0.22393 | at alpha= | 19.5 | deg
Mach: | 0 |  |  | Cl=0 at alpha= | -4.3218 | deg
|  |  |  | @ Cl=0.1, Cd= | 0.0057646
|  |  |  | @ Cl=0.4, Cd= | 0.004067
|  |  |  | @ Cl=0.6, Cd= | 0.0041744
alpha (deg) | Cl | Cd | Cm | Cl/Cd
-13.5 | -0.8971 | 0.02736 | -0.1113 | -32.7887
-13 | -0.8535 | 0.02236 | -0.1161 | -38.1708
-12.5 | -0.7963 | 0.01983 | -0.1202 | -40.1563
-12 | -0.7434 | 0.0188 | -0.1215 | -39.5426
-11.5 | -0.7099 | 0.01493 | -0.1208 | -47.5486
-11 | -0.6634 | 0.01385 | -0.1202 | -47.8989
-10.5 | -0.6121 | 0.01352 | -0.12 | -45.2737
-10 | -0.5649 | 0.01269 | -0.1192 | -44.5154
-9.5 | -0.5154 | 0.01207 | -0.1187 | -42.7009
-9 | -0.4655 | 0.0116 | -0.1181 | -40.1293
-8.5 | -0.4168 | 0.01092 | -0.1173 | -38.1685
-8 | -0.375 | 0.00926 | -0.1153 | -40.4968
-7.5 | -0.3231 | 0.00898 | -0.1149 | -35.98
-7 | -0.2709 | 0.00871 | -0.1145 | -31.1022
-6.5 | -0.2181 | 0.00845 | -0.1142 | -25.8107
-6 | -0.167 | 0.00805 | -0.1136 | -20.7453
-5.5 | -0.1216 | 0.00707 | -0.1117 | -17.1994
-5 | -0.0706 | 0.00669 | -0.1109 | -10.5531
-4.5 | -0.0186 | 0.00639 | -0.1103 | -2.9108
-4 | 0.0336 | 0.00619 | -0.1098 | 5.4281
-3.5 | 0.0848 | 0.00582 | -0.1089 | 14.5704
-3 | 0.1369 | 0.00563 | -0.1083 | 24.3162
-2.5 | 0.1882 | 0.00543 | -0.1075 | 34.6593
-2 | 0.2401 | 0.00534 | -0.1068 | 44.9625
-1.5 | 0.2917 | 0.00526 | -0.106 | 55.4563
-0.5 | 0.3811 | 0.00419 | -0.102 | 90.9547
0 | 0.4272 | 0.00389 | -0.1001 | 109.8201
0.5 | 0.4758 | 0.00386 | -0.0987 | 123.2642
1 | 0.5234 | 0.00393 | -0.097 | 133.1807
1.5 | 0.5707 | 0.00404 | -0.0953 | 141.2624
2 | 0.6165 | 0.00425 | -0.0933 | 145.0588
2.5 | 0.664 | 0.00445 | -0.0917 | 149.2135
3.5 | 0.7261 | 0.00609 | -0.0818 | 119.2282
4 | 0.8556 | 0.00801 | -0.1012 | 106.8165
4.5 | 0.9039 | 0.00848 | -0.1 | 106.592
5 | 0.9533 | 0.00883 | -0.0991 | 107.9615
5.5 | 1.0016 | 0.00924 | -0.0979 | 108.3983
6 | 1.0488 | 0.00971 | -0.0967 | 108.0124
6.5 | 1.0947 | 0.01026 | -0.0951 | 106.6959
7 | 1.1399 | 0.01085 | -0.0935 | 105.0599
7.5 | 1.184 | 0.01151 | -0.0917 | 102.8671
8 | 1.2266 | 0.01214 | -0.0896 | 101.0379
8.5 | 1.2661 | 0.01276 | -0.0869 | 99.2241
9 | 1.3008 | 0.01372 | -0.0834 | 94.8105
9.5 | 1.3396 | 0.01441 | -0.0809 | 92.9632
10 | 1.3767 | 0.0152 | -0.0782 | 90.5724
10.5 | 1.4103 | 0.01626 | -0.075 | 86.7343
11 | 1.4371 | 0.01785 | -0.0709 | 80.5098
11.5 | 1.4626 | 0.01956 | -0.0667 | 74.7751
12 | 1.4976 | 0.02049 | -0.0644 | 73.0893
12.5 | 1.5251 | 0.02203 | -0.061 | 69.2283
13 | 1.5519 | 0.02361 | -0.0578 | 65.7306
13.5 | 1.5755 | 0.02545 | -0.0544 | 61.9057
14 | 1.5958 | 0.0276 | -0.0509 | 57.8188
14.5 | 1.6166 | 0.02971 | -0.0477 | 54.4127
15 | 1.6343 | 0.03214 | -0.0446 | 50.8494
15.5 | 1.6379 | 0.03594 | -0.0405 | 45.5732
16 | 1.6179 | 0.04224 | -0.0356 | 38.3026
16.5 | 1.6358 | 0.04505 | -0.0341 | 36.3108
17 | 1.6085 | 0.05312 | -0.0314 | 30.2805
17.5 | 1.5658 | 0.06419 | -0.0308 | 24.3932
18 | 1.5255 | 0.07642 | -0.0329 | 19.9621
18.5 | 1.5143 | 0.08513 | -0.0355 | 17.7881
19 | 1.4277 | 0.10887 | -0.0462 | 13.1138
19.5 | 1.0608 | 0.22393 | -0.1088 | 4.7372
20 | 1.0974 | 0.21935 | -0.1077 | 5.003

## 59. Re 3M Mach 0.10 (1)
BIGFOIL.COM POLAR EXPORT
NACA65A510
NACA65A510 |  |  |  | Cl Max: | 1.223 | at alpha= | 8 | deg
JavaFoil+Calcfoil stall+Eppler ext transition |  |  |  | L/D Max: | 150.513 | at alpha= | 3 | deg
Re: | 3000000 |  |  | Cd Min: | 0.00486 | at alpha= | -0.5 | deg
Mach: | 0.1 |  |  | Cl=0 at alpha= | -4.0172 | deg
|  |  |  | @ Cl=0.1, Cd= | 0.0064933
|  |  |  | @ Cl=0.4, Cd= | 0.005268
|  |  |  | @ Cl=0.6, Cd= | 0.0050561
alpha (deg) | Cl | Cd | Cm | Cl/Cd
-16.5 | -0.271 | 0.13114 | -0.036 | -2.064
-16 | -0.288 | 0.12396 | -0.036 | -2.324
-15.5 | -0.306 | 0.11807 | -0.037 | -2.592
-15 | -0.324 | 0.11201 | -0.036 | -2.892
-14.5 | -0.342 | 0.10792 | -0.036 | -3.168
-14 | -0.359 | 0.10239 | -0.037 | -3.509
-13.5 | -0.376 | 0.0964 | -0.037 | -3.897
-13 | -0.391 | 0.09056 | -0.037 | -4.313
-12.5 | -0.403 | 0.08607 | -0.037 | -4.686
-12 | -0.412 | 0.08207 | -0.036 | -5.023
-11.5 | -0.414 | 0.07736 | -0.037 | -5.354
-11 | -0.412 | 0.07287 | -0.036 | -5.66
-10.5 | -0.407 | 0.06789 | -0.038 | -6.002
-10 | -0.398 | 0.06327 | -0.039 | -6.297
-9.5 | -0.385 | 0.05913 | -0.039 | -6.511
-9 | -0.367 | 0.05565 | -0.041 | -6.602
-8.5 | -0.345 | 0.05215 | -0.042 | -6.624
-8 | -0.32 | 0.04812 | -0.044 | -6.642
-7.5 | -0.29 | 0.04469 | -0.047 | -6.485
-7 | -0.257 | 0.04075 | -0.051 | -6.302
-6.5 | -0.27 | 0.00732 | -0.091 | -36.913
-6 | -0.221 | 0.00716 | -0.092 | -30.81
-5.5 | -0.168 | 0.007 | -0.092 | -23.987
-5 | -0.113 | 0.00685 | -0.093 | -16.49
-4.5 | -0.056 | 0.00671 | -0.094 | -8.386
-4 | 0.002 | 0.00663 | -0.095 | 0.256
-3.5 | 0.06 | 0.00656 | -0.095 | 9.204
-3 | 0.12 | 0.00646 | -0.096 | 18.51
-2.5 | 0.179 | 0.00643 | -0.097 | 27.824
-2 | 0.239 | 0.0063 | -0.098 | 37.906
-1.5 | 0.298 | 0.00624 | -0.098 | 47.784
-1 | 0.358 | 0.00622 | -0.099 | 57.641
-0.5 | 0.418 | 0.00486 | -0.1 | 85.896
0 | 0.477 | 0.00491 | -0.1 | 97.07
0.5 | 0.536 | 0.00499 | -0.101 | 107.541
1 | 0.596 | 0.00505 | -0.102 | 117.857
1.5 | 0.655 | 0.00514 | -0.102 | 127.44
2 | 0.712 | 0.00524 | -0.103 | 135.86
2.5 | 0.77 | 0.00536 | -0.104 | 143.74
3 | 0.828 | 0.0055 | -0.105 | 150.513
3.5 | 0.884 | 0.00949 | -0.105 | 93.17
4 | 0.938 | 0.00987 | -0.106 | 95.115
4.5 | 0.99 | 0.01026 | -0.107 | 96.484
5 | 1.039 | 0.01083 | -0.107 | 95.975
5.5 | 1.085 | 0.01135 | -0.108 | 95.557
6 | 1.126 | 0.01196 | -0.109 | 94.172
6.5 | 1.16 | 0.01136 | -0.109 | 102.161
7 | 1.19 | 0.0112 | -0.109 | 106.29
7.5 | 1.214 | 0.01334 | -0.11 | 90.984
8 | 1.223 | 0.01396 | -0.11 | 87.62
8.5 | 1.221 | 0.01465 | -0.111 | 83.38
9 | 1.21 | 0.01503 | -0.111 | 80.502
9.5 | 1.189 | 0.01578 | -0.112 | 75.371
10 | 1.158 | 0.01678 | -0.112 | 69.02
10.5 | 0.923 | 0.06506 | -0.063 | 14.19
11 | 0.886 | 0.07004 | -0.061 | 12.656
11.5 | 0.844 | 0.07757 | -0.055 | 10.883
12 | 0.804 | 0.08018 | -0.06 | 10.031
12.5 | 0.76 | 0.08512 | -0.059 | 8.925
13 | 0.714 | 0.09158 | -0.058 | 7.797

## 60. Re 3M Mach 0.10 (2)
BIGFOIL.COM POLAR EXPORT
NACA65A510
NACA65A510 |  |  |  | Cl Max: | 1.6172 | at alpha= | 15 | deg
XFOIL ncrit=9 |  |  |  | L/D Max: | 149.217 | at alpha= | 2.5 | deg
Re: | 3000000 |  |  | Cd Min: | 0.15319 | at alpha= | 19.5 | deg
Mach: | 0.1 |  |  | Cl=0 at alpha= | -4.32 | deg
|  |  |  | @ Cl=0.1, Cd= | 0.0057831
|  |  |  | @ Cl=0.4, Cd= | 0.0040961
|  |  |  | @ Cl=0.6, Cd= | 0.004171
alpha (deg) | Cl | Cd | Cm | Cl/Cd
-12 | -0.7359 | 0.02322 | -0.1222 | -31.6925
-11.5 | -0.7051 | 0.01707 | -0.1237 | -41.3064
-11 | -0.666 | 0.01466 | -0.1224 | -45.4297
-10.5 | -0.6147 | 0.01418 | -0.122 | -43.3498
-10 | -0.5671 | 0.01328 | -0.1211 | -42.7033
-9.5 | -0.5179 | 0.01253 | -0.1204 | -41.3328
-9 | -0.4678 | 0.01197 | -0.1196 | -39.081
-8.5 | -0.4192 | 0.01117 | -0.1186 | -37.5291
-8 | -0.3769 | 0.00949 | -0.1166 | -39.7155
-7.5 | -0.3252 | 0.00911 | -0.116 | -35.697
-7 | -0.2725 | 0.00883 | -0.1155 | -30.8607
-6.5 | -0.2196 | 0.00853 | -0.1151 | -25.7444
-6 | -0.1681 | 0.00811 | -0.1144 | -20.7275
-5.5 | -0.1221 | 0.00716 | -0.1126 | -17.0531
-5 | -0.0712 | 0.00672 | -0.1117 | -10.5952
-4.5 | -0.0189 | 0.00641 | -0.111 | -2.9485
-4 | 0.0336 | 0.00621 | -0.1104 | 5.4106
-3.5 | 0.0851 | 0.00584 | -0.1095 | 14.5719
-3 | 0.1375 | 0.00564 | -0.1089 | 24.3794
-2.5 | 0.189 | 0.00544 | -0.108 | 34.7426
-2 | 0.2412 | 0.00535 | -0.1073 | 45.0841
-1.5 | 0.2931 | 0.00526 | -0.1065 | 55.7224
-1 | 0.3428 | 0.00503 | -0.1054 | 68.1511
-0.5 | 0.3831 | 0.00421 | -0.1025 | 90.9976
0 | 0.4291 | 0.0039 | -0.1005 | 110.0256
0.5 | 0.4778 | 0.00387 | -0.0991 | 123.4625
1 | 0.5257 | 0.00394 | -0.0974 | 133.4264
1.5 | 0.5735 | 0.00405 | -0.0957 | 141.6049
2 | 0.6195 | 0.00426 | -0.0936 | 145.4225
2.5 | 0.667 | 0.00447 | -0.0919 | 149.217
3 | 0.7041 | 0.00506 | -0.0881 | 139.1502
3.5 | 0.7286 | 0.00614 | -0.0819 | 118.6645
4 | 0.8574 | 0.00805 | -0.1009 | 106.5093
4.5 | 0.9077 | 0.00852 | -0.1001 | 106.5376
5 | 0.9572 | 0.00887 | -0.0991 | 107.9143
5.5 | 1.0058 | 0.00929 | -0.0979 | 108.267
6 | 1.0532 | 0.00978 | -0.0965 | 107.6892
6.5 | 1.0992 | 0.01034 | -0.0949 | 106.3056
7 | 1.1447 | 0.01094 | -0.0932 | 104.6344
7.5 | 1.1881 | 0.01166 | -0.0911 | 101.8954
8 | 1.2298 | 0.01225 | -0.0887 | 100.3918
8.5 | 1.2691 | 0.01292 | -0.0858 | 98.2276
9 | 1.3037 | 0.01393 | -0.0822 | 93.5894
9.5 | 1.343 | 0.01463 | -0.0796 | 91.7977
10 | 1.3796 | 0.01552 | -0.0767 | 88.8918
10.5 | 1.4117 | 0.01675 | -0.0731 | 84.2806
11 | 1.4342 | 0.01873 | -0.0682 | 76.5723
11.5 | 1.4633 | 0.02023 | -0.0645 | 72.3332
12 | 1.4984 | 0.02122 | -0.0621 | 70.6126
12.5 | 1.524 | 0.02298 | -0.0583 | 66.3185
13 | 1.5497 | 0.02474 | -0.0549 | 62.6395
13.5 | 1.5718 | 0.02682 | -0.0513 | 58.6055
14 | 1.5894 | 0.02929 | -0.0475 | 54.2643
14.5 | 1.6086 | 0.03167 | -0.0442 | 50.7925
15 | 1.6172 | 0.03507 | -0.0403 | 46.1135
15.5 | 1.593 | 0.04181 | -0.0348 | 38.1009
16 | 1.5568 | 0.05053 | -0.0309 | 30.8094
16.5 | 1.5662 | 0.05479 | -0.03 | 28.5855
17 | 1.5336 | 0.06476 | -0.0298 | 23.6813
17.5 | 1.4792 | 0.07935 | -0.0328 | 18.6415
18.5 | 1.3721 | 0.11531 | -0.0494 | 11.8992
19 | 1.3417 | 0.1312 | -0.0581 | 10.2264
19.5 | 1.2888 | 0.15319 | -0.0699 | 8.4131

## 61. Re 3M Mach 0.25 (1)
BIGFOIL.COM POLAR EXPORT
NACA65A510
NACA65A510 |  |  |  | Cl Max: | 1.209 | at alpha= | 7.5 | deg
JavaFoil+Calcfoil stall+Eppler ext transition |  |  |  | L/D Max: | 152.161 | at alpha= | 3 | deg
Re: | 3000000 |  |  | Cd Min: | 0.0049 | at alpha= | -0.5 | deg
Mach: | 0.25 |  |  | Cl=0 at alpha= | -4.0167 | deg
|  |  |  | @ Cl=0.1, Cd= | 0.0065564
|  |  |  | @ Cl=0.4, Cd= | 0.09143
|  |  |  | @ Cl=0.6, Cd= | 0.09143
alpha (deg) | Cl | Cd | Cm | Cl/Cd
-14.5 | -0.06 | 0.10586 | -0.04 | -0.568
-14 | -0.057 | 0.10138 | -0.04 | -0.565
-13.5 | -0.08 | 0.10105 | -0.039 | -0.793
-13 | -0.165 | 0.09379 | -0.04 | -1.761
-12.5 | -0.217 | 0.08852 | -0.04 | -2.452
-12 | -0.259 | 0.08244 | -0.039 | -3.141
-11.5 | -0.288 | 0.07806 | -0.039 | -3.689
-11 | -0.311 | 0.07338 | -0.039 | -4.24
-10.5 | -0.328 | 0.06935 | -0.04 | -4.731
-10 | -0.338 | 0.06535 | -0.039 | -5.172
-9.5 | -0.341 | 0.06195 | -0.038 | -5.504
-9 | -0.337 | 0.05827 | -0.039 | -5.78
-8.5 | -0.326 | 0.0543 | -0.04 | -5.997
-8 | -0.308 | 0.04992 | -0.042 | -6.167
-7.5 | -0.284 | 0.04648 | -0.044 | -6.106
-7 | -0.254 | 0.04272 | -0.048 | -5.954
-6.5 | -0.22 | 0.03926 | -0.052 | -5.607
-6 | -0.223 | 0.00727 | -0.094 | -30.726
-5.5 | -0.171 | 0.00709 | -0.095 | -24.1
-5 | -0.115 | 0.00694 | -0.096 | -16.631
-4.5 | -0.058 | 0.0068 | -0.097 | -8.48
-4 | 0.002 | 0.0067 | -0.097 | 0.259
-3.5 | 0.062 | 0.0066 | -0.098 | 9.391
-3 | 0.123 | 0.00653 | -0.099 | 18.803
-2.5 | 0.184 | 0.00646 | -0.099 | 28.446
-2 | 0.245 | 0.00635 | -0.1 | 38.622
-1.5 | 0.307 | 0.00628 | -0.101 | 48.804
-1 | 0.368 | 0.00627 | -0.102 | 58.737
-0.5 | 0.429 | 0.0049 | -0.102 | 87.615
0 | 0.49 | 0.00496 | -0.103 | 98.792
0.5 | 0.551 | 0.00503 | -0.104 | 109.507
1 | 0.612 | 0.00512 | -0.105 | 119.623
1.5 | 0.673 | 0.0052 | -0.105 | 129.28
2 | 0.732 | 0.00532 | -0.106 | 137.544
2.5 | 0.791 | 0.00544 | -0.107 | 145.547
3 | 0.85 | 0.00559 | -0.107 | 152.161
3.5 | 0.907 | 0.00976 | -0.108 | 92.968
4 | 0.963 | 0.01019 | -0.109 | 94.532
4.5 | 1.015 | 0.01063 | -0.11 | 95.448
5 | 1.064 | 0.01124 | -0.11 | 94.6
5.5 | 1.108 | 0.01187 | -0.111 | 93.332
6 | 1.143 | 0.01134 | -0.111 | 100.88
6.5 | 1.174 | 0.01119 | -0.112 | 104.873
7 | 1.196 | 0.01335 | -0.112 | 89.585
7.5 | 1.209 | 0.01407 | -0.113 | 85.914
8 | 1.201 | 0.01483 | -0.113 | 80.977
8.5 | 1.176 | 0.01559 | -0.114 | 75.439
9 | 1.134 | 0.01607 | -0.114 | 70.561
9.5 | 0.883 | 0.05921 | -0.062 | 14.909
10 | 0.822 | 0.06449 | -0.059 | 12.751
10.5 | 0.75 | 0.07251 | -0.055 | 10.342
11 | 0.671 | 0.07713 | -0.056 | 8.694
11.5 | 0.583 | 0.08175 | -0.056 | 7.13
12 | 0.489 | 0.08731 | -0.056 | 5.601
12.5 | 0.389 | 0.09143 | -0.057 | 4.257

## 62. Re 3M Mach 0.25 (2)
BIGFOIL.COM POLAR EXPORT
NACA65A510
NACA65A510 |  |  |  | Cl Max: | 1.4668 | at alpha= | 12 | deg
XFOIL ncrit=9 |  |  |  | L/D Max: | 150.22 | at alpha= | 2.5 | deg
Re: | 3000000 |  |  | Cd Min: | 0.1872 | at alpha= | 17 | deg
Mach: | 0.25 |  |  | Cl=0 at alpha= | -4.3088 | deg
|  |  |  | @ Cl=0.1, Cd= | 0.0058828
|  |  |  | @ Cl=0.4, Cd= | 0.0043247
|  |  |  | @ Cl=0.6, Cd= | 0.0041506
alpha (deg) | Cl | Cd | Cm | Cl/Cd
-12 | -0.3441 | 0.11913 | -0.0568 | -2.8884
-11.5 | -0.3316 | 0.11098 | -0.0616 | -2.9879
-11 | -0.3311 | 0.10027 | -0.0666 | -3.3021
-10.5 | -0.3297 | 0.09062 | -0.0717 | -3.6383
-10 | -0.3376 | 0.07933 | -0.0786 | -4.2556
-9.5 | -0.313 | 0.07535 | -0.082 | -4.1539
-9 | -0.3181 | 0.06382 | -0.092 | -4.9843
-8.5 | -0.4213 | 0.01444 | -0.1276 | -29.1759
-8 | -0.373 | 0.01296 | -0.1259 | -28.7809
-7.5 | -0.3342 | 0.01029 | -0.1227 | -32.4781
-7 | -0.2794 | 0.00989 | -0.1218 | -28.2508
-6.5 | -0.2266 | 0.00918 | -0.1205 | -24.6841
-6 | -0.1738 | 0.00857 | -0.1193 | -20.28
-5.5 | -0.1233 | 0.00779 | -0.1177 | -15.828
-5 | -0.0741 | 0.00694 | -0.1158 | -10.6772
-4.5 | -0.0208 | 0.00657 | -0.1147 | -3.1659
-4 | 0.0336 | 0.00629 | -0.1139 | 5.3418
-3.5 | 0.0861 | 0.00595 | -0.1127 | 14.4706
-3 | 0.1399 | 0.00569 | -0.1118 | 24.587
-2.5 | 0.1932 | 0.00551 | -0.1109 | 35.0635
-2 | 0.2466 | 0.0054 | -0.11 | 45.6667
-1.5 | 0.2997 | 0.00531 | -0.1091 | 56.4407
-1 | 0.3523 | 0.00519 | -0.1081 | 67.8805
-0.5 | 0.3937 | 0.00438 | -0.1051 | 89.8858
0 | 0.4393 | 0.00398 | -0.1028 | 110.3769
0.5 | 0.4902 | 0.00391 | -0.1014 | 125.3708
1 | 0.5395 | 0.00398 | -0.0996 | 135.5528
1.5 | 0.5886 | 0.0041 | -0.0978 | 143.561
2 | 0.6359 | 0.00431 | -0.0956 | 147.5406
2.5 | 0.6835 | 0.00455 | -0.0935 | 150.2198
3 | 0.7201 | 0.00517 | -0.0892 | 139.2843
4 | 0.8571 | 0.0082 | -0.0972 | 104.5244
4.5 | 0.9282 | 0.00871 | -0.1006 | 106.5672
5 | 0.9782 | 0.00914 | -0.0991 | 107.0241
5.5 | 1.0278 | 0.00961 | -0.0975 | 106.9511
6 | 1.0756 | 0.01019 | -0.0955 | 105.5545
6.5 | 1.1219 | 0.01086 | -0.0932 | 103.3057
7 | 1.1649 | 0.01147 | -0.0902 | 101.5606
7.5 | 1.2051 | 0.01226 | -0.0866 | 98.2953
8 | 1.2467 | 0.01298 | -0.0833 | 96.0478
8.5 | 1.2833 | 0.01405 | -0.0793 | 91.3381
9 | 1.3205 | 0.01513 | -0.0755 | 87.2769
9.5 | 1.3568 | 0.01632 | -0.0716 | 83.1373
10 | 1.3878 | 0.01792 | -0.0672 | 77.4442
10.5 | 1.4068 | 0.02058 | -0.0611 | 68.3576
11 | 1.4328 | 0.02277 | -0.0563 | 62.9249
11.5 | 1.4492 | 0.02588 | -0.0507 | 55.9969
12 | 1.4668 | 0.02892 | -0.0457 | 50.7192
12.5 | 1.4645 | 0.03381 | -0.0394 | 43.3156
13 | 1.4509 | 0.03982 | -0.0336 | 36.4365
13.5 | 1.4201 | 0.04789 | -0.0286 | 29.6534
14 | 1.3813 | 0.05768 | -0.0262 | 23.9476
14.5 | 1.3406 | 0.06915 | -0.027 | 19.3868
15 | 1.2931 | 0.0836 | -0.0318 | 15.4677
15.5 | 1.2576 | 0.09856 | -0.0394 | 12.7597
16 | 1.2118 | 0.11884 | -0.0516 | 10.1969
16.5 | 1.1266 | 0.15063 | -0.0678 | 7.4793
17 | 1.0382 | 0.1872 | -0.0886 | 5.5459

## 63. Re 3M Mach 0.50 (1)
BIGFOIL.COM POLAR EXPORT
NACA65A510
NACA65A510 |  |  |  | Cl Max: | 1.273 | at alpha= | 20 | deg
JavaFoil+Calcfoil stall+Eppler ext transition |  |  |  | L/D Max: | 150.716 | at alpha= | 2.5 | deg
Re: | 3000000 |  |  | Cd Min: | 0.0052 | at alpha= | 0 | deg
Mach: | 0.5 |  |  | Cl=0 at alpha= | -4.0154 | deg
|  |  |  | @ Cl=0.1, Cd= | 0.0068545
|  |  |  | @ Cl=0.4, Cd= | 0.0064569
|  |  |  | @ Cl=0.6, Cd= | 0.0052688
alpha (deg) | Cl | Cd | Cm | Cl/Cd
-20 | -0.863 | 0.16744 | -0.046 | -5.155
-19.5 | -0.837 | 0.16245 | -0.046 | -5.152
-19 | -0.811 | 0.15372 | -0.046 | -5.275
-18.5 | -0.785 | 0.15393 | -0.048 | -5.101
-18 | -0.757 | 0.14592 | -0.046 | -5.189
-17.5 | -0.729 | 0.15841 | -0.045 | -4.604
-17 | -0.703 | 0.13967 | -0.046 | -5.035
-16.5 | -0.677 | 0.13183 | -0.046 | -5.134
-16 | -0.65 | 0.12888 | -0.047 | -5.045
-15.5 | -0.624 | 0.12065 | -0.047 | -5.169
-15 | -0.597 | 0.12081 | -0.048 | -4.941
-14.5 | -0.57 | 0.11243 | -0.047 | -5.067
-14 | -0.542 | 0.10825 | -0.046 | -5.007
-13.5 | -0.515 | 0.10644 | -0.046 | -4.84
-13 | -0.488 | 0.10279 | -0.046 | -4.75
-12.5 | -0.461 | 0.09662 | -0.047 | -4.775
-12 | -0.434 | 0.09337 | -0.047 | -4.653
-11.5 | -0.407 | 0.09296 | -0.048 | -4.382
-11 | -0.38 | 0.08057 | -0.046 | -4.714
-10.5 | -0.353 | 0.07167 | -0.047 | -4.924
-10 | -0.326 | 0.0645 | -0.048 | -5.053
-9.5 | -0.299 | 0.05955 | -0.048 | -5.019
-9 | -0.272 | 0.0557 | -0.049 | -4.879
-8.5 | -0.244 | 0.06121 | -0.045 | -3.985
-8 | -0.217 | 0.08653 | -0.042 | -2.502
-7.5 | -0.19 | 0.04931 | -0.048 | -3.849
-7 | -0.163 | 0.04524 | -0.05 | -3.6
-6.5 | -0.136 | 0.04168 | -0.054 | -3.261
-6 | -0.108 | 0.04267 | -0.046 | -2.531
-5.5 | -0.134 | 0.03963 | -0.045 | -3.392
-5 | -0.098 | 0.03633 | -0.05 | -2.692
-4.5 | -0.063 | 0.00718 | -0.108 | -8.716
-4 | 0.002 | 0.00706 | -0.109 | 0.27
-3.5 | 0.069 | 0.00691 | -0.11 | 9.917
-3 | 0.136 | 0.00679 | -0.11 | 20.086
-2.5 | 0.205 | 0.00671 | -0.111 | 30.551
-2 | 0.274 | 0.00654 | -0.112 | 41.822
-1.5 | 0.342 | 0.00649 | -0.113 | 52.768
-1 | 0.412 | 0.00645 | -0.114 | 63.84
-0.5 | 0.48 | 0.00644 | -0.114 | 74.515
0 | 0.548 | 0.0052 | -0.115 | 105.35
0.5 | 0.616 | 0.00529 | -0.116 | 116.39
1 | 0.684 | 0.00539 | -0.117 | 126.843
1.5 | 0.752 | 0.00551 | -0.118 | 136.43
2 | 0.817 | 0.00568 | -0.119 | 143.768
2.5 | 0.883 | 0.00586 | -0.119 | 150.716
3 | 0.948 | 0.0106 | -0.12 | 89.43
3.5 | 1.01 | 0.01118 | -0.121 | 90.333
4 | 1.065 | 0.01071 | -0.121 | 99.436
4.5 | 1.111 | 0.01213 | -0.122 | 91.593
5 | 1.145 | 0.01284 | -0.122 | 89.158
5.5 | 1.156 | 0.0138 | -0.123 | 83.818
6 | 1.12 | 0.01495 | -0.123 | 74.946
6.5 | 0.698 | 0.01587 | -0.124 | 43.96
7 | 0.595 | 0.04984 | -0.059 | 11.93
7.5 | 0.761 | 0.0172 | -0.125 | 44.214
8 | 0.648 | 0.05471 | -0.062 | 11.85
8.5 | 0.673 | 0.06309 | -0.057 | 10.667
9 | 0.701 | 0.05867 | -0.063 | 11.944
9.5 | 0.726 | 0.06507 | -0.061 | 11.164
10 | 0.752 | 0.07443 | -0.06 | 10.102
10.5 | 0.779 | 0.08676 | -0.064 | 8.983
11 | 0.805 | 0.0907 | -0.063 | 8.876
11.5 | 0.831 | 0.09385 | -0.064 | 8.853
12 | 0.857 | 0.09721 | -0.064 | 8.813
12.5 | 0.885 | 0.10216 | -0.069 | 8.659
13 | 0.91 | 0.10228 | -0.069 | 8.899
13.5 | 0.936 | 0.10572 | -0.069 | 8.851
14 | 0.961 | 0.10926 | -0.07 | 8.798
14.5 | 0.987 | 0.11565 | -0.071 | 8.539
15 | 1.016 | 0.12106 | -0.076 | 8.392
15.5 | 1.04 | 0.12783 | -0.074 | 8.133
16 | 1.065 | 0.13156 | -0.075 | 8.096
16.5 | 1.091 | 0.13497 | -0.076 | 8.083
17 | 1.119 | 0.14262 | -0.08 | 7.848
17.5 | 1.144 | 0.14632 | -0.08 | 7.817
18 | 1.169 | 0.15004 | -0.081 | 7.793
18.5 | 1.195 | 0.1537 | -0.082 | 7.774
19 | 1.226 | 0.15977 | -0.087 | 7.672
19.5 | 1.247 | 0.16562 | -0.085 | 7.531
20 | 1.273 | 0.16742 | -0.086 | 7.601

## 64. Re 3M Mach 0.50 (2)
BIGFOIL.COM POLAR EXPORT
NACA65A510
NACA65A510 |  |  |  | Cl Max: | 1.2492 | at alpha= | 8.5 | deg
XFOIL ncrit=9 |  |  |  | L/D Max: | 155.143 | at alpha= | 2 | deg
Re: | 3000000 |  |  | Cd Min: | 0.25675 | at alpha= | -20 | deg
Mach: | 0.5 |  |  | Cl=0 at alpha= | -4.3129 | deg
|  |  |  | @ Cl=0.1, Cd= | 0.0064689
|  |  |  | @ Cl=0.4, Cd= | 0.005385
|  |  |  | @ Cl=0.6, Cd= | 0.0042296
alpha (deg) | Cl | Cd | Cm | Cl/Cd
-20 | -0.6334 | 0.25675 | 0.0075 | -2.467
-19.5 | -0.6107 | 0.24823 | 0.0027 | -2.4602
-19 | -0.5891 | 0.24009 | -0.002 | -2.4537
-18.5 | -0.5677 | 0.23197 | -0.0067 | -2.4473
-18 | -0.5467 | 0.22394 | -0.0112 | -2.4413
-17.5 | -0.3019 | 0.16686 | -0.0472 | -1.8093
-17 | -0.2809 | 0.16095 | -0.053 | -1.7453
-16.5 | -0.2602 | 0.15488 | -0.0588 | -1.68
-16 | -0.2409 | 0.14892 | -0.0639 | -1.6176
-15.5 | -0.2243 | 0.14317 | -0.0686 | -1.5667
-15 | -0.4282 | 0.17698 | -0.0355 | -2.4195
-14.5 | -0.4016 | 0.16782 | -0.0424 | -2.393
-14 | -0.375 | 0.15878 | -0.0493 | -2.3618
-13.5 | -0.3499 | 0.15026 | -0.0556 | -2.3286
-13 | -0.3316 | 0.14168 | -0.0606 | -2.3405
-12.5 | -0.312 | 0.13446 | -0.0648 | -2.3204
-12 | -0.2948 | 0.12734 | -0.0684 | -2.3151
-11.5 | -0.2816 | 0.11895 | -0.0722 | -2.3674
-11 | -0.2686 | 0.11101 | -0.076 | -2.4196
-10.5 | -0.2553 | 0.10355 | -0.0798 | -2.4655
-10 | -0.2445 | 0.09549 | -0.0839 | -2.5605
-9.5 | -0.2286 | 0.08882 | -0.0878 | -2.5737
-9 | -0.2164 | 0.08125 | -0.0923 | -2.6634
-8.5 | -0.2045 | 0.0736 | -0.0975 | -2.7785
-8 | -0.1963 | 0.06492 | -0.1043 | -3.0237
-7.5 | -0.1843 | 0.05493 | -0.1158 | -3.3552
-7 | -0.1541 | 0.03978 | -0.1439 | -3.8738
-6.5 | -0.1291 | 0.03187 | -0.15 | -4.0508
-6 | -0.11 | 0.02478 | -0.1491 | -4.4391
-5.5 | -0.0943 | 0.01709 | -0.1441 | -5.5178
-5 | -0.0715 | 0.0103 | -0.1376 | -6.9417
-4.5 | -0.0208 | 0.00812 | -0.1337 | -2.5616
-4 | 0.0348 | 0.00709 | -0.1305 | 4.9083
-3.5 | 0.0929 | 0.00653 | -0.1279 | 14.2266
-3 | 0.1498 | 0.00604 | -0.1253 | 24.8013
-2.5 | 0.2089 | 0.0058 | -0.1234 | 36.0172
-2 | 0.2682 | 0.00564 | -0.1217 | 47.5532
-1.5 | 0.3279 | 0.00555 | -0.1204 | 59.0811
-1 | 0.3873 | 0.00548 | -0.119 | 70.6752
-0.5 | 0.4408 | 0.00508 | -0.1167 | 86.7717
0 | 0.4849 | 0.00429 | -0.1127 | 113.0303
0.5 | 0.5408 | 0.00418 | -0.1107 | 129.378
1 | 0.5956 | 0.00422 | -0.1084 | 141.1374
1.5 | 0.6504 | 0.00434 | -0.106 | 149.8618
2 | 0.7028 | 0.00453 | -0.103 | 155.1435
2.5 | 0.7511 | 0.00487 | -0.0991 | 154.23
3 | 0.7807 | 0.00559 | -0.0913 | 139.6601
4 | 0.8516 | 0.00913 | -0.0811 | 93.2749
4.5 | 0.9924 | 0.00976 | -0.0972 | 101.6803
5 | 1.0441 | 0.01039 | -0.0935 | 100.4909
5.5 | 1.0934 | 0.0112 | -0.0892 | 97.625
6 | 1.1411 | 0.01218 | -0.0845 | 93.6864
6.5 | 1.1852 | 0.01344 | -0.0789 | 88.1845
7 | 1.2178 | 0.01544 | -0.0716 | 78.8731
7.5 | 1.2376 | 0.01842 | -0.0627 | 67.1878
8 | 1.2479 | 0.02356 | -0.0528 | 52.9669
8.5 | 1.2492 | 0.03082 | -0.0439 | 40.5321
9 | 1.2245 | 0.03875 | -0.0354 | 31.6
9.5 | 1.1864 | 0.04758 | -0.0291 | 24.9348
10 | 1.1477 | 0.05724 | -0.0266 | 20.0507
10.5 | 1.1064 | 0.06876 | -0.0282 | 16.0908
11 | 1.0667 | 0.08243 | -0.0341 | 12.9407
11.5 | 1.0331 | 0.09824 | -0.0437 | 10.5161
12 | 1.0094 | 0.11637 | -0.0549 | 8.6741
12.5 | 0.9914 | 0.13188 | -0.0633 | 7.5174
13 | 0.9801 | 0.14597 | -0.0709 | 6.7144
13.5 | 0.9744 | 0.15954 | -0.0781 | 6.1076

## 65. Re 4M Mach 0.00 (1)
BIGFOIL.COM POLAR EXPORT
NACA65A510
NACA65A510 |  |  |  | Cl Max: | 1.228 | at alpha= | 8.5 | deg
JavaFoil+Calcfoil stall+Eppler ext transition |  |  |  | L/D Max: | 152.673 | at alpha= | 3 | deg
Re: | 4000000 |  |  | Cd Min: | 0.00473 | at alpha= | -0.5 | deg
Mach: | 0 |  |  | Cl=0 at alpha= | -4.0172 | deg
|  |  |  | @ Cl=0.1, Cd= | 0.0063025
|  |  |  | @ Cl=0.4, Cd= | 0.0050744
|  |  |  | @ Cl=0.6, Cd= | 0.0049209
alpha (deg) | Cl | Cd | Cm | Cl/Cd
-17 | -0.296 | 0.13344 | -0.036 | -2.221
-16.5 | -0.312 | 0.12759 | -0.037 | -2.443
-16 | -0.327 | 0.11975 | -0.037 | -2.735
-15.5 | -0.343 | 0.1148 | -0.037 | -2.99
-15 | -0.359 | 0.10885 | -0.037 | -3.298
-14.5 | -0.374 | 0.10547 | -0.037 | -3.547
-14 | -0.389 | 0.1003 | -0.037 | -3.874
-13.5 | -0.402 | 0.093 | -0.038 | -4.325
-13 | -0.414 | 0.08887 | -0.037 | -4.655
-12.5 | -0.423 | 0.08466 | -0.037 | -5.001
-12 | -0.429 | 0.07988 | -0.037 | -5.373
-11.5 | -0.428 | 0.07593 | -0.037 | -5.641
-11 | -0.424 | 0.07007 | -0.038 | -6.057
-10.5 | -0.417 | 0.06552 | -0.039 | -6.363
-10 | -0.406 | 0.06154 | -0.041 | -6.595
-9.5 | -0.391 | 0.05765 | -0.042 | -6.779
-9 | -0.371 | 0.05429 | -0.042 | -6.838
-8.5 | -0.348 | 0.05075 | -0.044 | -6.86
-8 | -0.322 | 0.04674 | -0.047 | -6.88
-7.5 | -0.291 | 0.04363 | -0.049 | -6.668
-7 | -0.316 | 0.00728 | -0.09 | -43.445
-6.5 | -0.27 | 0.00709 | -0.091 | -38.053
-6 | -0.22 | 0.00694 | -0.091 | -31.682
-5.5 | -0.167 | 0.00678 | -0.092 | -24.674
-5 | -0.113 | 0.00666 | -0.093 | -16.895
-4.5 | -0.056 | 0.00654 | -0.093 | -8.572
-4 | 0.002 | 0.00646 | -0.094 | 0.261
-3.5 | 0.06 | 0.00635 | -0.095 | 9.465
-3 | 0.119 | 0.00628 | -0.096 | 18.939
-2.5 | 0.178 | 0.00623 | -0.096 | 28.615
-2 | 0.237 | 0.0061 | -0.097 | 38.936
-1.5 | 0.297 | 0.00604 | -0.098 | 49.138
-1 | 0.357 | 0.006 | -0.098 | 59.47
-0.5 | 0.416 | 0.00473 | -0.099 | 87.875
0 | 0.475 | 0.00477 | -0.1 | 99.533
0.5 | 0.534 | 0.00483 | -0.101 | 110.442
1 | 0.593 | 0.00491 | -0.101 | 120.593
1.5 | 0.651 | 0.005 | -0.102 | 130.294
2 | 0.709 | 0.00509 | -0.103 | 139.085
2.5 | 0.766 | 0.00525 | -0.103 | 145.922
3 | 0.823 | 0.00539 | -0.104 | 152.673
3.5 | 0.879 | 0.00903 | -0.105 | 97.353
4 | 0.934 | 0.00938 | -0.105 | 99.571
4.5 | 0.986 | 0.00976 | -0.106 | 100.981
5 | 1.034 | 0.01027 | -0.107 | 100.703
5.5 | 1.08 | 0.01074 | -0.107 | 100.62
6 | 1.122 | 0.0113 | -0.108 | 99.301
6.5 | 1.159 | 0.01184 | -0.109 | 97.957
7 | 1.19 | 0.01121 | -0.109 | 106.104
7.5 | 1.215 | 0.01178 | -0.11 | 103.154
8 | 1.227 | 0.01316 | -0.11 | 93.248
8.5 | 1.228 | 0.01378 | -0.11 | 89.103
9 | 1.22 | 0.0144 | -0.111 | 84.775
9.5 | 1.204 | 0.01509 | -0.111 | 79.788
10 | 1.179 | 0.01563 | -0.112 | 75.425
10.5 | 1.145 | 0.01668 | -0.112 | 68.664
11 | 1.106 | 0.01763 | -0.112 | 62.746
11.5 | 0.877 | 0.07323 | -0.062 | 11.981
12 | 0.842 | 0.07597 | -0.064 | 11.082
12.5 | 0.801 | 0.08163 | -0.063 | 9.817
13 | 0.758 | 0.08971 | -0.059 | 8.453
13.5 | 0.719 | 0.09305 | -0.061 | 7.722

## 66. Re 4M Mach 0.00 (2)
BIGFOIL.COM POLAR EXPORT
NACA65A510
NACA65A510 |  |  |  | Cl Max: | 1.6987 | at alpha= | 17.5 | deg
XFOIL ncrit=9 |  |  |  | L/D Max: | 148.296 | at alpha= | 2.5 | deg
Re: | 4000000 |  |  | Cd Min: | 0.09361 | at alpha= | 20 | deg
Mach: | 0 |  |  | Cl=0 at alpha= | -4.2943 | deg
|  |  |  | @ Cl=0.1, Cd= | 0.0054395
|  |  |  | @ Cl=0.4, Cd= | 0.0041671
|  |  |  | @ Cl=0.6, Cd= | 0.0041159
alpha (deg) | Cl | Cd | Cm | Cl/Cd
-14.5 | -1.0372 | 0.02341 | -0.108 | -44.3059
-14 | -0.9925 | 0.02089 | -0.1098 | -47.5108
-13.5 | -0.9427 | 0.01863 | -0.112 | -50.6012
-13 | -0.878 | 0.01674 | -0.1166 | -52.4492
-12.5 | -0.8245 | 0.01541 | -0.1182 | -53.5042
-12 | -0.7724 | 0.01449 | -0.1189 | -53.3057
-11.5 | -0.7211 | 0.0139 | -0.119 | -51.8777
-11 | -0.6801 | 0.012 | -0.1176 | -56.675
-10.5 | -0.631 | 0.01131 | -0.1171 | -55.7913
-10 | -0.5816 | 0.01068 | -0.1165 | -54.4569
-9.5 | -0.5313 | 0.01019 | -0.116 | -52.1394
-9 | -0.4806 | 0.00971 | -0.1155 | -49.4954
-8.5 | -0.43 | 0.00921 | -0.115 | -46.6884
-8 | -0.3789 | 0.00881 | -0.1145 | -43.0079
-7.5 | -0.332 | 0.0079 | -0.1131 | -42.0253
-7 | -0.2789 | 0.00768 | -0.1129 | -36.3151
-6.5 | -0.2269 | 0.00736 | -0.1125 | -30.8288
-6 | -0.1755 | 0.00701 | -0.1118 | -25.0357
-5.5 | -0.1232 | 0.00669 | -0.1114 | -18.4155
-5 | -0.0739 | 0.00616 | -0.1102 | -11.9968
-4.5 | -0.0216 | 0.0059 | -0.1096 | -3.661
-4 | 0.0309 | 0.00569 | -0.1091 | 5.4306
-3.5 | 0.0836 | 0.00551 | -0.1086 | 15.1724
-3 | 0.1348 | 0.00529 | -0.1078 | 25.482
-2.5 | 0.1864 | 0.00515 | -0.107 | 36.1942
-2 | 0.2383 | 0.00507 | -0.1064 | 47.002
-1.5 | 0.2901 | 0.00499 | -0.1057 | 58.1363
-1 | 0.3418 | 0.00493 | -0.1049 | 69.3306
-0.5 | 0.385 | 0.00434 | -0.1026 | 88.7097
0 | 0.4275 | 0.00385 | -0.1001 | 111.039
0.5 | 0.4753 | 0.00375 | -0.0985 | 126.7467
1 | 0.5231 | 0.00383 | -0.0969 | 136.5796
1.5 | 0.5697 | 0.00397 | -0.0951 | 143.5013
2 | 0.6154 | 0.00419 | -0.0931 | 146.8735
2.5 | 0.6614 | 0.00446 | -0.0912 | 148.296
3 | 0.6891 | 0.00546 | -0.0856 | 126.2088
3.5 | 0.7202 | 0.00643 | -0.0808 | 112.0062
4 | 0.757 | 0.00724 | -0.0773 | 104.558
4.5 | 0.9029 | 0.00797 | -0.0996 | 113.2873
5 | 0.962 | 0.00839 | -0.1009 | 114.6603
5.5 | 1.011 | 0.00878 | -0.0999 | 115.1481
6 | 1.0586 | 0.00925 | -0.0987 | 114.4432
6.5 | 1.1053 | 0.00976 | -0.0973 | 113.248
7 | 1.1518 | 0.01027 | -0.096 | 112.1519
7.5 | 1.1971 | 0.01086 | -0.0943 | 110.2302
8 | 1.2426 | 0.01141 | -0.0929 | 108.9045
8.5 | 1.283 | 0.01215 | -0.0904 | 105.5967
9 | 1.3222 | 0.01275 | -0.0877 | 103.702
9.5 | 1.3613 | 0.0134 | -0.0851 | 101.5896
10 | 1.3959 | 0.01432 | -0.0818 | 97.4791
10.5 | 1.4287 | 0.01539 | -0.0783 | 92.833
11 | 1.4635 | 0.01632 | -0.0753 | 89.6752
11.5 | 1.4955 | 0.01745 | -0.0721 | 85.702
12 | 1.5291 | 0.01844 | -0.0693 | 82.923
12.5 | 1.5582 | 0.01979 | -0.066 | 78.7367
13 | 1.5868 | 0.02117 | -0.0628 | 74.9551
13.5 | 1.613 | 0.02272 | -0.0595 | 70.9947
14 | 1.6354 | 0.02461 | -0.0559 | 66.4527
14.5 | 1.6564 | 0.02664 | -0.0524 | 62.1772
15 | 1.6557 | 0.03057 | -0.0468 | 54.1609
15.5 | 1.6772 | 0.03262 | -0.0442 | 51.4163
16 | 1.6871 | 0.03579 | -0.0408 | 47.1389
16.5 | 1.6839 | 0.04034 | -0.0371 | 41.7427
17 | 1.6903 | 0.04428 | -0.0348 | 38.173
17.5 | 1.6987 | 0.0482 | -0.0331 | 35.2427
18 | 1.6883 | 0.05458 | -0.0315 | 30.9326
18.5 | 1.6861 | 0.06038 | -0.031 | 27.9248
19 | 1.6594 | 0.06991 | -0.0317 | 23.7362
19.5 | 1.635 | 0.07989 | -0.0337 | 20.4656
20 | 1.5933 | 0.09361 | -0.0383 | 17.0206

## 67. Re 4M Mach 0.10 (1)
BIGFOIL.COM POLAR EXPORT
NACA65A510
NACA65A510 |  |  |  | Cl Max: | 1.225 | at alpha= | 8 | deg
JavaFoil+Calcfoil stall+Eppler ext transition |  |  |  | L/D Max: | 153.013 | at alpha= | 3 | deg
Re: | 4000000 |  |  | Cd Min: | 0.00473 | at alpha= | -0.5 | deg
Mach: | 0.1 |  |  | Cl=0 at alpha= | -4.0172 | deg
|  |  |  | @ Cl=0.1, Cd= | 0.00632
|  |  |  | @ Cl=0.4, Cd= | 0.005111
|  |  |  | @ Cl=0.6, Cd= | 0.0049261
alpha (deg) | Cl | Cd | Cm | Cl/Cd
-16.5 | -0.271 | 0.1291 | -0.037 | -2.097
-16 | -0.288 | 0.12245 | -0.037 | -2.354
-15.5 | -0.306 | 0.11519 | -0.038 | -2.659
-15 | -0.324 | 0.11141 | -0.037 | -2.91
-14.5 | -0.342 | 0.10605 | -0.037 | -3.226
-14 | -0.36 | 0.09963 | -0.038 | -3.609
-13.5 | -0.376 | 0.09369 | -0.038 | -4.012
-13 | -0.391 | 0.0898 | -0.038 | -4.351
-12.5 | -0.404 | 0.08497 | -0.038 | -4.75
-12 | -0.413 | 0.08029 | -0.037 | -5.138
-11.5 | -0.414 | 0.07529 | -0.038 | -5.505
-11 | -0.413 | 0.07111 | -0.038 | -5.806
-10.5 | -0.408 | 0.0664 | -0.039 | -6.142
-10 | -0.399 | 0.06224 | -0.041 | -6.409
-9.5 | -0.386 | 0.0582 | -0.042 | -6.626
-9 | -0.368 | 0.05505 | -0.042 | -6.681
-8.5 | -0.346 | 0.05113 | -0.044 | -6.766
-8 | -0.32 | 0.04716 | -0.047 | -6.792
-7.5 | -0.291 | 0.0433 | -0.05 | -6.716
-7 | -0.316 | 0.00731 | -0.09 | -43.275
-6.5 | -0.27 | 0.00709 | -0.091 | -38.09
-6 | -0.221 | 0.00696 | -0.092 | -31.674
-5.5 | -0.168 | 0.0068 | -0.092 | -24.685
-5 | -0.113 | 0.00667 | -0.093 | -16.937
-4.5 | -0.056 | 0.00655 | -0.094 | -8.599
-4 | 0.002 | 0.00647 | -0.095 | 0.262
-3.5 | 0.06 | 0.0064 | -0.095 | 9.441
-3 | 0.12 | 0.00628 | -0.096 | 19.021
-2.5 | 0.179 | 0.00623 | -0.097 | 28.75
-2 | 0.239 | 0.0061 | -0.098 | 39.116
-1.5 | 0.298 | 0.00605 | -0.098 | 49.27
-1 | 0.358 | 0.006 | -0.099 | 59.765
-0.5 | 0.418 | 0.00473 | -0.1 | 88.239
0 | 0.477 | 0.00478 | -0.1 | 99.712
0.5 | 0.536 | 0.00484 | -0.101 | 110.928
1 | 0.596 | 0.00492 | -0.102 | 121.064
1.5 | 0.655 | 0.00501 | -0.102 | 130.676
2 | 0.712 | 0.00512 | -0.103 | 139.077
2.5 | 0.77 | 0.00526 | -0.104 | 146.445
3 | 0.828 | 0.00541 | -0.105 | 153.013
3.5 | 0.884 | 0.0091 | -0.105 | 97.113
4 | 0.938 | 0.00942 | -0.106 | 99.577
4.5 | 0.99 | 0.0098 | -0.107 | 101.029
5 | 1.039 | 0.01032 | -0.107 | 100.683
5.5 | 1.085 | 0.01081 | -0.108 | 100.328
6 | 1.126 | 0.01137 | -0.109 | 99.039
6.5 | 1.163 | 0.01192 | -0.109 | 97.562
7 | 1.192 | 0.0113 | -0.11 | 105.469
7.5 | 1.216 | 0.01117 | -0.11 | 108.882
8 | 1.225 | 0.01329 | -0.111 | 92.17
8.5 | 1.223 | 0.01393 | -0.111 | 87.783
9 | 1.212 | 0.01459 | -0.111 | 83.048
9.5 | 1.191 | 0.01528 | -0.112 | 77.921
10 | 1.16 | 0.01592 | -0.112 | 72.882
10.5 | 1.12 | 0.01708 | -0.112 | 65.561
11 | 1.06 | 0.01968 | -0.111 | 53.846
11.5 | 0.848 | 0.07429 | -0.061 | 11.41
12 | 0.807 | 0.07746 | -0.063 | 10.413
12.5 | 0.761 | 0.08312 | -0.062 | 9.158
13 | 0.715 | 0.08818 | -0.061 | 8.11

## 68. Re 4M Mach 0.10 (2)
BIGFOIL.COM POLAR EXPORT
NACA65A510
NACA65A510 |  |  |  | Cl Max: | 1.665 | at alpha= | 16 | deg
XFOIL ncrit=9 |  |  |  | L/D Max: | 148.658 | at alpha= | 2.5 | deg
Re: | 4000000 |  |  | Cd Min: | 0.13223 | at alpha= | 20 | deg
Mach: | 0.1 |  |  | Cl=0 at alpha= | -4.2918 | deg
|  |  |  | @ Cl=0.1, Cd= | 0.0054508
|  |  |  | @ Cl=0.4, Cd= | 0.0042058
|  |  |  | @ Cl=0.6, Cd= | 0.0041083
alpha (deg) | Cl | Cd | Cm | Cl/Cd
-13.5 | -0.9424 | 0.02273 | -0.1127 | -41.4606
-13 | -0.8846 | 0.01907 | -0.1177 | -46.387
-12.5 | -0.8294 | 0.01702 | -0.1201 | -48.7309
-12 | -0.7759 | 0.01575 | -0.1211 | -49.2635
-11.5 | -0.7255 | 0.01468 | -0.1211 | -49.421
-11 | -0.6777 | 0.01351 | -0.1205 | -50.1628
-10.5 | -0.6355 | 0.01172 | -0.119 | -54.2235
-10 | -0.5856 | 0.01103 | -0.1183 | -53.0916
-9.5 | -0.5348 | 0.01049 | -0.1176 | -50.9819
-9 | -0.4836 | 0.00996 | -0.117 | -48.5542
-8.5 | -0.4331 | 0.00938 | -0.1163 | -46.1727
-8 | -0.3816 | 0.00894 | -0.1156 | -42.6846
-7.5 | -0.3343 | 0.008 | -0.1142 | -41.7875
-7 | -0.2807 | 0.00777 | -0.1139 | -36.1261
-6.5 | -0.2284 | 0.00743 | -0.1134 | -30.7402
-6 | -0.1767 | 0.00707 | -0.1127 | -24.9929
-5.5 | -0.124 | 0.00674 | -0.1122 | -18.3976
-5 | -0.0746 | 0.00619 | -0.1109 | -12.0517
-4.5 | -0.0219 | 0.00592 | -0.1103 | -3.6993
-4 | 0.0307 | 0.0057 | -0.1097 | 5.386
-3.5 | 0.0838 | 0.00552 | -0.1092 | 15.1812
-3 | 0.1353 | 0.0053 | -0.1083 | 25.5283
-2.5 | 0.1872 | 0.00516 | -0.1076 | 36.2791
-2 | 0.2393 | 0.00507 | -0.1069 | 47.1992
-1.5 | 0.2914 | 0.005 | -0.1061 | 58.28
-1 | 0.3433 | 0.00494 | -0.1054 | 69.4939
-0.5 | 0.3868 | 0.00436 | -0.1031 | 88.7156
0 | 0.4296 | 0.00386 | -0.1005 | 111.2953
0.5 | 0.4776 | 0.00376 | -0.099 | 127.0213
1 | 0.5256 | 0.00384 | -0.0973 | 136.875
1.5 | 0.5724 | 0.00397 | -0.0955 | 144.1814
2 | 0.6183 | 0.0042 | -0.0934 | 147.2143
2.5 | 0.6645 | 0.00447 | -0.0915 | 148.6577
3 | 0.692 | 0.00548 | -0.0857 | 126.2774
4 | 0.7595 | 0.00731 | -0.0773 | 103.8988
4.5 | 0.9038 | 0.008 | -0.099 | 112.975
5 | 0.9663 | 0.00843 | -0.101 | 114.6263
5.5 | 1.0153 | 0.00884 | -0.0999 | 114.8529
6 | 1.0632 | 0.00931 | -0.0986 | 114.1998
6.5 | 1.11 | 0.00984 | -0.0971 | 112.8049
7 | 1.1567 | 0.01036 | -0.0957 | 111.6506
7.5 | 1.2024 | 0.01095 | -0.094 | 109.8082
8 | 1.2476 | 0.01154 | -0.0923 | 108.1109
8.5 | 1.2866 | 0.01226 | -0.0893 | 104.9429
9 | 1.3262 | 0.01289 | -0.0865 | 102.886
9.5 | 1.3648 | 0.0136 | -0.0837 | 100.3529
10 | 1.3958 | 0.01483 | -0.0796 | 94.12
10.5 | 1.4317 | 0.01574 | -0.0765 | 90.9593
11 | 1.4662 | 0.01674 | -0.0734 | 87.5866
11.5 | 1.4971 | 0.01802 | -0.0699 | 83.0799
12 | 1.5309 | 0.01907 | -0.067 | 80.2779
12.5 | 1.559 | 0.02057 | -0.0634 | 75.79
13 | 1.5867 | 0.02209 | -0.06 | 71.8289
13.5 | 1.6116 | 0.02386 | -0.0564 | 67.544
14 | 1.6292 | 0.02626 | -0.0521 | 62.0411
14.5 | 1.6316 | 0.03 | -0.0466 | 54.3867
15 | 1.6465 | 0.03272 | -0.0431 | 50.3209
15.5 | 1.6614 | 0.03552 | -0.0399 | 46.7736
16 | 1.665 | 0.03948 | -0.0364 | 42.1733
16.5 | 1.6562 | 0.04499 | -0.0331 | 36.8126
17 | 1.653 | 0.05033 | -0.031 | 32.8432
17.5 | 1.6466 | 0.05651 | -0.0299 | 29.1382
18 | 1.6204 | 0.06568 | -0.0299 | 24.6711
18.5 | 1.6046 | 0.07431 | -0.0312 | 21.5933
19 | 1.5564 | 0.0887 | -0.0356 | 17.5468
19.5 | 1.5039 | 0.10563 | -0.0431 | 14.2374
20 | 1.4156 | 0.13223 | -0.0577 | 10.7056

## 69. Re 4M Mach 0.25 (1)
BIGFOIL.COM POLAR EXPORT
NACA65A510
NACA65A510 |  |  |  | Cl Max: | 1.211 | at alpha= | 7.5 | deg
JavaFoil+Calcfoil stall+Eppler ext transition |  |  |  | L/D Max: | 154.635 | at alpha= | 3 | deg
Re: | 4000000 |  |  | Cd Min: | 0.00478 | at alpha= | -0.5 | deg
Mach: | 0.25 |  |  | Cl=0 at alpha= | -4.0167 | deg
|  |  |  | @ Cl=0.1, Cd= | 0.0063702
|  |  |  | @ Cl=0.4, Cd= | 0.09012
|  |  |  | @ Cl=0.6, Cd= | 0.09012
alpha (deg) | Cl | Cd | Cm | Cl/Cd
-14.5 | -0.06 | 0.1048 | -0.04 | -0.574
-14 | -0.057 | 0.09972 | -0.04 | -0.575
-13.5 | -0.08 | 0.09983 | -0.04 | -0.803
-13 | -0.165 | 0.09145 | -0.04 | -1.807
-12.5 | -0.217 | 0.08487 | -0.041 | -2.559
-12 | -0.259 | 0.08132 | -0.04 | -3.187
-11.5 | -0.288 | 0.07667 | -0.04 | -3.759
-11 | -0.311 | 0.07229 | -0.04 | -4.307
-10.5 | -0.328 | 0.06769 | -0.041 | -4.85
-10 | -0.338 | 0.06435 | -0.04 | -5.258
-9.5 | -0.341 | 0.06037 | -0.04 | -5.653
-9 | -0.337 | 0.0575 | -0.04 | -5.861
-8.5 | -0.326 | 0.05351 | -0.041 | -6.09
-8 | -0.308 | 0.04937 | -0.044 | -6.243
-7.5 | -0.284 | 0.04561 | -0.046 | -6.233
-7 | -0.255 | 0.04167 | -0.051 | -6.121
-6.5 | -0.272 | 0.0072 | -0.094 | -37.714
-6 | -0.223 | 0.00708 | -0.094 | -31.527
-5.5 | -0.171 | 0.00688 | -0.095 | -24.819
-5 | -0.115 | 0.00675 | -0.096 | -17.085
-4.5 | -0.058 | 0.00662 | -0.097 | -8.704
-4 | 0.002 | 0.00654 | -0.097 | 0.266
-3.5 | 0.062 | 0.00642 | -0.098 | 9.656
-3 | 0.123 | 0.00634 | -0.099 | 19.346
-2.5 | 0.184 | 0.00625 | -0.099 | 29.403
-2 | 0.245 | 0.00614 | -0.1 | 39.95
-1.5 | 0.307 | 0.00611 | -0.101 | 50.18
-1 | 0.368 | 0.00604 | -0.102 | 60.94
-0.5 | 0.429 | 0.00478 | -0.102 | 89.735
0 | 0.49 | 0.00484 | -0.103 | 101.293
0.5 | 0.551 | 0.00489 | -0.104 | 112.694
1 | 0.612 | 0.00498 | -0.105 | 122.873
1.5 | 0.673 | 0.00508 | -0.105 | 132.562
2 | 0.732 | 0.00519 | -0.106 | 140.925
2.5 | 0.791 | 0.00534 | -0.107 | 148.141
3 | 0.85 | 0.0055 | -0.107 | 154.635
3.5 | 0.907 | 0.00932 | -0.108 | 97.394
4 | 0.963 | 0.00971 | -0.109 | 99.143
4.5 | 1.015 | 0.01014 | -0.11 | 100.066
5 | 1.064 | 0.01071 | -0.11 | 99.313
5.5 | 1.108 | 0.01128 | -0.111 | 98.175
6 | 1.146 | 0.01189 | -0.112 | 96.422
6.5 | 1.175 | 0.01132 | -0.112 | 103.796
7 | 1.198 | 0.01272 | -0.112 | 94.15
7.5 | 1.211 | 0.0134 | -0.113 | 90.36
8 | 1.203 | 0.01411 | -0.113 | 85.252
8.5 | 1.178 | 0.01484 | -0.114 | 79.359
9 | 1.136 | 0.01565 | -0.114 | 72.573
9.5 | 1.076 | 0.01648 | -0.114 | 65.331
10 | 0.825 | 0.06265 | -0.063 | 13.165
10.5 | 0.752 | 0.06948 | -0.059 | 10.823
11 | 0.671 | 0.07417 | -0.058 | 9.053
11.5 | 0.584 | 0.08018 | -0.058 | 7.277
12 | 0.489 | 0.08459 | -0.058 | 5.786
12.5 | 0.389 | 0.09012 | -0.058 | 4.321

## 70. Re 4M Mach 0.25 (2)
BIGFOIL.COM POLAR EXPORT
NACA65A510
NACA65A510 |  |  |  | Cl Max: | 1.5265 | at alpha= | 12.5 | deg
XFOIL ncrit=9 |  |  |  | L/D Max: | 150.022 | at alpha= | 2.5 | deg
Re: | 4000000 |  |  | Cd Min: | 0.16413 | at alpha= | 17.5 | deg
Mach: | 0.25 |  |  | Cl=0 at alpha= | -99 | deg
|  |  |  | @ Cl=0.1, Cd= | 0.00392
|  |  |  | @ Cl=0.4, Cd= | 0.00392
|  |  |  | @ Cl=0.6, Cd= | 0.0040742
alpha (deg) | Cl | Cd | Cm | Cl/Cd
0 | 0.4412 | 0.00392 | -0.1031 | 112.551
0.5 | 0.4897 | 0.00382 | -0.1012 | 128.1937
1 | 0.5394 | 0.00388 | -0.0996 | 139.0206
1.5 | 0.5875 | 0.00401 | -0.0976 | 146.5087
2 | 0.6342 | 0.00425 | -0.0953 | 149.2235
2.5 | 0.6811 | 0.00454 | -0.0931 | 150.022
3 | 0.7071 | 0.00561 | -0.0866 | 126.0428
3.5 | 0.7368 | 0.00664 | -0.0811 | 110.9639
4 | 0.7737 | 0.0076 | -0.0772 | 101.8026
4.5 | 0.9077 | 0.00818 | -0.0957 | 110.9658
5 | 0.9893 | 0.00864 | -0.1014 | 114.5023
5.5 | 1.0391 | 0.00911 | -0.0998 | 114.0615
6 | 1.0879 | 0.00964 | -0.098 | 112.8527
6.5 | 1.1361 | 0.01022 | -0.096 | 111.1644
7 | 1.1817 | 0.01092 | -0.0935 | 108.2143
7.5 | 1.2247 | 0.0115 | -0.0904 | 106.4957
8 | 1.2639 | 0.01233 | -0.0866 | 102.5061
8.5 | 1.306 | 0.01303 | -0.0834 | 100.2302
9 | 1.3447 | 0.01396 | -0.0797 | 96.3252
9.5 | 1.376 | 0.01542 | -0.0748 | 89.2348
10 | 1.4088 | 0.01684 | -0.0704 | 83.658
10.5 | 1.4395 | 0.01849 | -0.0658 | 77.8529
11 | 1.4694 | 0.02024 | -0.0613 | 72.5988
11.5 | 1.49 | 0.02282 | -0.0558 | 65.2936
12 | 1.517 | 0.02491 | -0.0515 | 60.8992
12.5 | 1.5265 | 0.02857 | -0.0455 | 53.4302
13 | 1.5258 | 0.03316 | -0.0394 | 46.0133
13.5 | 1.5075 | 0.0395 | -0.0332 | 38.1646
14 | 1.4775 | 0.04738 | -0.0283 | 31.184
14.5 | 1.4417 | 0.05674 | -0.0258 | 25.4089
15 | 1.3711 | 0.07213 | -0.0275 | 19.0087
15.5 | 1.3243 | 0.08677 | -0.0328 | 15.2622
16 | 1.2754 | 0.10465 | -0.0426 | 12.1873
16.5 | 1.265 | 0.11688 | -0.0496 | 10.8231
17 | 1.2127 | 0.13949 | -0.0612 | 8.6938
17.5 | 1.1534 | 0.16413 | -0.0753 | 7.0274

## 71. Re 4M Mach 0.50 (1)
BIGFOIL.COM POLAR EXPORT
NACA65A510
NACA65A510 |  |  |  | Cl Max: | 1.273 | at alpha= | 20 | deg
JavaFoil+Calcfoil stall+Eppler ext transition |  |  |  | L/D Max: | 153.599 | at alpha= | 2.5 | deg
Re: | 4000000 |  |  | Cd Min: | 0.00506 | at alpha= | 0 | deg
Mach: | 0.5 |  |  | Cl=0 at alpha= | -4.0154 | deg
|  |  |  | @ Cl=0.1, Cd= | 0.0066498
|  |  |  | @ Cl=0.4, Cd= | 0.0062451
|  |  |  | @ Cl=0.6, Cd= | 0.0051059
alpha (deg) | Cl | Cd | Cm | Cl/Cd
-20 | -0.864 | 0.162 | -0.046 | -5.33
-19.5 | -0.837 | 0.15702 | -0.046 | -5.333
-19 | -0.811 | 0.14944 | -0.047 | -5.429
-18.5 | -0.785 | 0.14855 | -0.048 | -5.287
-18 | -0.758 | 0.14281 | -0.047 | -5.306
-17.5 | -0.73 | 0.15303 | -0.045 | -4.767
-17 | -0.703 | 0.13321 | -0.046 | -5.281
-16.5 | -0.677 | 0.1269 | -0.047 | -5.335
-16 | -0.65 | 0.12479 | -0.047 | -5.212
-15.5 | -0.624 | 0.11677 | -0.048 | -5.343
-15 | -0.597 | 0.11569 | -0.048 | -5.161
-14.5 | -0.57 | 0.10979 | -0.048 | -5.191
-14 | -0.542 | 0.10227 | -0.047 | -5.304
-13.5 | -0.516 | 0.09496 | -0.047 | -5.43
-13 | -0.489 | 0.08787 | -0.048 | -5.562
-12.5 | -0.462 | 0.07986 | -0.048 | -5.785
-12 | -0.435 | 0.07508 | -0.049 | -5.794
-11.5 | -0.408 | 0.08942 | -0.048 | -4.558
-11 | -0.38 | 0.07827 | -0.047 | -4.854
-10.5 | -0.353 | 0.06943 | -0.048 | -5.087
-10 | -0.326 | 0.06296 | -0.049 | -5.181
-9.5 | -0.299 | 0.05872 | -0.05 | -5.095
-9 | -0.272 | 0.05438 | -0.051 | -5.003
-8.5 | -0.244 | 0.05987 | -0.046 | -4.076
-8 | -0.217 | 0.06021 | -0.043 | -3.596
-7.5 | -0.19 | 0.04831 | -0.05 | -3.934
-7 | -0.163 | 0.04452 | -0.052 | -3.661
-6.5 | -0.136 | 0.04088 | -0.056 | -3.33
-6 | -0.108 | 0.04216 | -0.047 | -2.564
-5.5 | -0.135 | 0.03909 | -0.047 | -3.442
-5 | -0.098 | 0.03524 | -0.055 | -2.786
-4.5 | -0.063 | 0.00702 | -0.108 | -8.919
-4 | 0.002 | 0.00687 | -0.109 | 0.278
-3.5 | 0.069 | 0.00671 | -0.11 | 10.213
-3 | 0.136 | 0.00658 | -0.11 | 20.736
-2.5 | 0.205 | 0.00648 | -0.111 | 31.634
-2 | 0.274 | 0.00636 | -0.112 | 43.041
-1.5 | 0.342 | 0.00627 | -0.113 | 54.652
-1 | 0.412 | 0.00624 | -0.114 | 65.983
-0.5 | 0.48 | 0.00621 | -0.114 | 77.229
0 | 0.548 | 0.00506 | -0.115 | 108.407
0.5 | 0.616 | 0.00512 | -0.116 | 120.237
1 | 0.684 | 0.00524 | -0.117 | 130.622
1.5 | 0.752 | 0.00538 | -0.118 | 139.894
2 | 0.817 | 0.00555 | -0.119 | 147.191
2.5 | 0.883 | 0.00575 | -0.119 | 153.599
3 | 0.948 | 0.01008 | -0.12 | 94.072
3.5 | 1.01 | 0.01059 | -0.121 | 95.419
4 | 1.066 | 0.01019 | -0.121 | 104.631
4.5 | 1.113 | 0.01021 | -0.122 | 109.044
5 | 1.147 | 0.01226 | -0.123 | 93.578
5.5 | 1.158 | 0.01316 | -0.123 | 88.017
6 | 1.122 | 0.01424 | -0.124 | 78.771
6.5 | 0.699 | 0.01514 | -0.124 | 46.149
7 | 0.595 | 0.04855 | -0.061 | 12.259
7.5 | 0.762 | 0.0165 | -0.125 | 46.169
8 | 0.65 | 0.05303 | -0.066 | 12.25
8.5 | 0.674 | 0.06197 | -0.06 | 10.871
9 | 0.703 | 0.05692 | -0.068 | 12.353
9.5 | 0.727 | 0.06401 | -0.064 | 11.363
10 | 0.753 | 0.07224 | -0.062 | 10.418
10.5 | 0.78 | 0.07483 | -0.065 | 10.422
11 | 0.806 | 0.07477 | -0.066 | 10.781
11.5 | 0.832 | 0.08211 | -0.066 | 10.129
12 | 0.857 | 0.09137 | -0.066 | 9.384
12.5 | 0.885 | 0.09689 | -0.069 | 9.133
13 | 0.91 | 0.09876 | -0.069 | 9.219
13.5 | 0.936 | 0.10211 | -0.07 | 9.167
14 | 0.962 | 0.10555 | -0.07 | 9.11
14.5 | 0.989 | 0.11119 | -0.073 | 8.896
15 | 1.016 | 0.11609 | -0.076 | 8.754
15.5 | 1.04 | 0.12302 | -0.075 | 8.455
16 | 1.066 | 0.12638 | -0.075 | 8.432
16.5 | 1.091 | 0.13 | -0.077 | 8.396
17 | 1.121 | 0.1341 | -0.082 | 8.36
17.5 | 1.144 | 0.14016 | -0.08 | 8.165
18 | 1.17 | 0.14446 | -0.081 | 8.098
18.5 | 1.198 | 0.14958 | -0.084 | 8.01
19 | 1.23 | 0.15273 | -0.09 | 8.054
19.5 | 1.248 | 0.15657 | -0.085 | 7.97
20 | 1.273 | 0.16259 | -0.086 | 7.831

## 72. Re 4M Mach 0.50 (2)
BIGFOIL.COM POLAR EXPORT
NACA65A510
NACA65A510 |  |  |  | Cl Max: | 1.2712 | at alpha= | 8 | deg
XFOIL ncrit=9 |  |  |  | L/D Max: | 158.42 | at alpha= | 2 | deg
Re: | 4000000 |  |  | Cd Min: | 0.25543 | at alpha= | -20 | deg
Mach: | 0.5 |  |  | Cl=0 at alpha= | -4.263 | deg
|  |  |  | @ Cl=0.1, Cd= | 0.0059544
|  |  |  | @ Cl=0.4, Cd= | 0.0051596
|  |  |  | @ Cl=0.6, Cd= | 0.0040683
alpha (deg) | Cl | Cd | Cm | Cl/Cd
-20 | -0.635 | 0.25543 | 0.0081 | -2.486
-19.5 | -0.6132 | 0.24814 | 0.0032 | -2.4712
-19 | -0.5917 | 0.2403 | -0.0016 | -2.4623
-18.5 | -0.5693 | 0.23241 | -0.0061 | -2.4496
-18 | -0.548 | 0.22433 | -0.0107 | -2.4428
-17.5 | -0.527 | 0.21645 | -0.0151 | -2.4347
-17 | -0.507 | 0.20841 | -0.0193 | -2.4327
-16.5 | -0.4869 | 0.20078 | -0.0234 | -2.425
-16 | -0.468 | 0.19256 | -0.0274 | -2.4304
-15.5 | -0.4476 | 0.18423 | -0.0316 | -2.4296
-15 | -0.421 | 0.175 | -0.0388 | -2.4057
-14.5 | -0.3908 | 0.16649 | -0.0459 | -2.3473
-14 | -0.3681 | 0.15797 | -0.0514 | -2.3302
-13 | -0.3309 | 0.14254 | -0.0595 | -2.3215
-12.5 | -0.3142 | 0.13489 | -0.0633 | -2.3293
-12 | -0.3014 | 0.12708 | -0.0668 | -2.3717
-11.5 | -0.2875 | 0.11929 | -0.0705 | -2.4101
-10.5 | -0.2643 | 0.10323 | -0.078 | -2.5603
-9.5 | -0.245 | 0.08686 | -0.0865 | -2.8206
-9 | -0.2332 | 0.07952 | -0.0911 | -2.9326
-8.5 | -0.2224 | 0.07181 | -0.0965 | -3.0971
-8 | -0.213 | 0.06386 | -0.1026 | -3.3354
-7.5 | -0.1995 | 0.05522 | -0.1123 | -3.6128
-7 | -0.1687 | 0.04038 | -0.1399 | -4.1778
-6.5 | -0.1445 | 0.03017 | -0.1485 | -4.7895
-6 | -0.1312 | 0.02139 | -0.1475 | -6.1337
-5.5 | -0.1072 | 0.01501 | -0.1427 | -7.1419
-5 | -0.0775 | 0.00923 | -0.1368 | -8.3965
-4.5 | -0.0256 | 0.00743 | -0.1328 | -3.4455
-4 | 0.0284 | 0.00641 | -0.1292 | 4.4306
-3.5 | 0.0877 | 0.00601 | -0.1268 | 14.5923
-3 | 0.1474 | 0.00574 | -0.1248 | 25.6794
-2.5 | 0.2063 | 0.00549 | -0.1228 | 37.5774
-2 | 0.266 | 0.00535 | -0.1213 | 49.7196
-1.5 | 0.3261 | 0.00527 | -0.12 | 61.8786
-1 | 0.3863 | 0.0052 | -0.1188 | 74.2885
-0.5 | 0.4439 | 0.00503 | -0.1172 | 88.2505
0 | 0.4907 | 0.00436 | -0.1137 | 112.5459
1 | 0.5966 | 0.00406 | -0.1085 | 146.9458
1.5 | 0.6501 | 0.00419 | -0.1059 | 155.1551
2 | 0.7018 | 0.00443 | -0.1028 | 158.4199
2.5 | 0.7466 | 0.00487 | -0.0982 | 153.306
3 | 0.7652 | 0.00594 | -0.0884 | 128.8215
3.5 | 0.788 | 0.00755 | -0.0803 | 104.3709
4 | 0.8424 | 0.00874 | -0.0786 | 96.3844
4.5 | 0.9384 | 0.0093 | -0.085 | 100.9032
5 | 1.0611 | 0.00983 | -0.0965 | 107.9451
5.5 | 1.1113 | 0.01057 | -0.0922 | 105.1372
6 | 1.1599 | 0.01147 | -0.0875 | 101.1247
6.5 | 1.2041 | 0.01269 | -0.0818 | 94.8857
7 | 1.2413 | 0.01439 | -0.0748 | 86.2613
7.5 | 1.2618 | 0.01725 | -0.0656 | 73.1478
8 | 1.2712 | 0.02215 | -0.0554 | 57.3905
8.5 | 1.2617 | 0.03074 | -0.0452 | 41.0442
9 | 1.2354 | 0.03848 | -0.0363 | 32.105
9.5 | 1.198 | 0.04698 | -0.0299 | 25.5002
10 | 1.1588 | 0.05648 | -0.0271 | 20.517
10.5 | 1.1181 | 0.06772 | -0.0283 | 16.5106
11 | 1.0798 | 0.08088 | -0.0336 | 13.3506
11.5 | 1.0453 | 0.09637 | -0.0429 | 10.8467
12 | 1.0251 | 0.11337 | -0.0536 | 9.0421
12.5 | 1.0072 | 0.12902 | -0.0622 | 7.8065
13 | 0.9959 | 0.14291 | -0.0697 | 6.9687

## 73. Re 5M Mach 0.00 (1)
BIGFOIL.COM POLAR EXPORT
NACA65A510
NACA65A510 |  |  |  | Cl Max: | 1.23 | at alpha= | 8.5 | deg
JavaFoil+Calcfoil stall+Eppler ext transition |  |  |  | L/D Max: | 150.651 | at alpha= | 3 | deg
Re: | 5000000 |  |  | Cd Min: | 0.00466 | at alpha= | -0.5 | deg
Mach: | 0 |  |  | Cl=0 at alpha= | -4.0172 | deg
|  |  |  | @ Cl=0.1, Cd= | 0.0061758
|  |  |  | @ Cl=0.4, Cd= | 0.0049854
|  |  |  | @ Cl=0.6, Cd= | 0.0048509
alpha (deg) | Cl | Cd | Cm | Cl/Cd
-17 | -0.297 | 0.13268 | -0.037 | -2.235
-16.5 | -0.312 | 0.12535 | -0.037 | -2.488
-16 | -0.328 | 0.11889 | -0.037 | -2.755
-15.5 | -0.343 | 0.11417 | -0.038 | -3.008
-15 | -0.359 | 0.10681 | -0.038 | -3.363
-14.5 | -0.374 | 0.1019 | -0.038 | -3.673
-14 | -0.389 | 0.09764 | -0.038 | -3.982
-13.5 | -0.403 | 0.09163 | -0.039 | -4.393
-13 | -0.414 | 0.08758 | -0.038 | -4.727
-12.5 | -0.424 | 0.08343 | -0.038 | -5.076
-12 | -0.43 | 0.07848 | -0.038 | -5.473
-11.5 | -0.429 | 0.07453 | -0.038 | -5.75
-11 | -0.425 | 0.06893 | -0.039 | -6.161
-10.5 | -0.417 | 0.0646 | -0.041 | -6.46
-10 | -0.406 | 0.06073 | -0.042 | -6.69
-9.5 | -0.391 | 0.05681 | -0.043 | -6.885
-9 | -0.372 | 0.05384 | -0.044 | -6.903
-8.5 | -0.349 | 0.04996 | -0.045 | -6.978
-8 | -0.322 | 0.04569 | -0.049 | -7.056
-7.5 | -0.294 | 0.04008 | -0.056 | -7.342
-7 | -0.316 | 0.00715 | -0.09 | -44.275
-6.5 | -0.27 | 0.00694 | -0.091 | -38.883
-6 | -0.22 | 0.00679 | -0.091 | -32.377
-5.5 | -0.167 | 0.00665 | -0.092 | -25.158
-5 | -0.113 | 0.00653 | -0.093 | -17.23
-4.5 | -0.056 | 0.00644 | -0.093 | -8.701
-4 | 0.002 | 0.00632 | -0.094 | 0.267
-3.5 | 0.06 | 0.00623 | -0.095 | 9.65
-3 | 0.119 | 0.00615 | -0.096 | 19.353
-2.5 | 0.178 | 0.00607 | -0.096 | 29.328
-2 | 0.237 | 0.00595 | -0.097 | 39.913
-1.5 | 0.297 | 0.00589 | -0.098 | 50.383
-1 | 0.357 | 0.00586 | -0.098 | 60.836
-0.5 | 0.416 | 0.00466 | -0.099 | 89.155
0 | 0.475 | 0.00469 | -0.1 | 101.189
0.5 | 0.534 | 0.00477 | -0.101 | 111.828
1 | 0.593 | 0.00484 | -0.101 | 122.376
1.5 | 0.651 | 0.00493 | -0.102 | 132.131
2 | 0.709 | 0.00507 | -0.103 | 139.674
2.5 | 0.766 | 0.00522 | -0.103 | 146.853
3 | 0.823 | 0.00547 | -0.104 | 150.651
3.5 | 0.879 | 0.00874 | -0.105 | 100.611
4 | 0.934 | 0.00908 | -0.105 | 102.903
4.5 | 0.986 | 0.0094 | -0.106 | 104.798
5 | 1.034 | 0.00991 | -0.107 | 104.421
5.5 | 1.08 | 0.01034 | -0.107 | 104.51
6 | 1.122 | 0.01088 | -0.108 | 103.164
6.5 | 1.159 | 0.01136 | -0.109 | 102.051
7 | 1.192 | 0.01197 | -0.109 | 99.565
7.5 | 1.216 | 0.01133 | -0.11 | 107.372
8 | 1.228 | 0.01111 | -0.11 | 110.556
8.5 | 1.23 | 0.01327 | -0.111 | 92.663
9 | 1.222 | 0.01385 | -0.111 | 88.226
9.5 | 1.205 | 0.01452 | -0.111 | 83.031
10 | 1.181 | 0.01531 | -0.112 | 77.083
10.5 | 1.148 | 0.01596 | -0.112 | 71.883
11 | 1.109 | 0.01682 | -0.112 | 65.914
11.5 | 0.879 | 0.0722 | -0.063 | 12.168
12 | 0.875 | 0.05907 | -0.084 | 14.807
12.5 | 0.805 | 0.07873 | -0.067 | 10.224
13 | 0.759 | 0.08826 | -0.061 | 8.603
13.5 | 0.72 | 0.09105 | -0.063 | 7.905

## 74. Re 5M Mach 0.00 (2)
BIGFOIL.COM POLAR EXPORT
NACA65A510
NACA65A510 |  |  |  | Cl Max: | 1.7565 | at alpha= | 17.5 | deg
XFOIL ncrit=9 |  |  |  | L/D Max: | 146.167 | at alpha= | 2 | deg
Re: | 5000000 |  |  | Cd Min: | 0.07576 | at alpha= | 20 | deg
Mach: | 0 |  |  | Cl=0 at alpha= | -4.2775 | deg
|  |  |  | @ Cl=0.1, Cd= | 0.0051926
|  |  |  | @ Cl=0.4, Cd= | 0.0042551
|  |  |  | @ Cl=0.6, Cd= | 0.004137
alpha (deg) | Cl | Cd | Cm | Cl/Cd
-15.5 | -1.0381 | 0.0378 | -0.1028 | -27.463
-14.5 | -1.0483 | 0.02238 | -0.107 | -46.8409
-14 | -1.0151 | 0.01827 | -0.1078 | -55.561
-13.5 | -0.9608 | 0.01636 | -0.1103 | -58.7286
-13 | -0.895 | 0.01478 | -0.1147 | -60.5548
-12.5 | -0.8394 | 0.01368 | -0.1163 | -61.3596
-12 | -0.7874 | 0.01284 | -0.1168 | -61.324
-11.5 | -0.7352 | 0.01232 | -0.117 | -59.6753
-11 | -0.686 | 0.01152 | -0.1166 | -59.5486
-10.5 | -0.6404 | 0.01034 | -0.1155 | -61.9342
-10 | -0.5906 | 0.0097 | -0.115 | -60.8866
-9.5 | -0.5397 | 0.00922 | -0.1146 | -58.5358
-9 | -0.4888 | 0.00877 | -0.1141 | -55.7355
-8 | -0.3855 | 0.008 | -0.1132 | -48.1875
-7.5 | -0.3354 | 0.00744 | -0.1125 | -45.0806
-7 | -0.2843 | 0.00707 | -0.1118 | -40.2122
-6.5 | -0.2318 | 0.00678 | -0.1114 | -34.1888
-6 | -0.1795 | 0.00644 | -0.111 | -27.8727
-5.5 | -0.1275 | 0.00618 | -0.1104 | -20.6311
-5 | -0.0748 | 0.00591 | -0.11 | -12.6565
-4.5 | -0.0235 | 0.0056 | -0.1092 | -4.1964
-4 | 0.0293 | 0.00539 | -0.1088 | 5.436
-3.5 | 0.0815 | 0.00525 | -0.1082 | 15.5238
-3 | 0.1331 | 0.00509 | -0.1074 | 26.1493
-2.5 | 0.1848 | 0.00496 | -0.1067 | 37.2581
-2 | 0.2368 | 0.00488 | -0.106 | 48.5246
-1.5 | 0.2891 | 0.00483 | -0.1054 | 59.8551
-1 | 0.3409 | 0.00479 | -0.1047 | 71.1691
-0.5 | 0.3865 | 0.0044 | -0.1028 | 87.8409
0 | 0.4303 | 0.00393 | -0.1006 | 109.4911
0.5 | 0.4752 | 0.00375 | -0.0985 | 126.72
1 | 0.5234 | 0.00379 | -0.097 | 138.1003
2 | 0.6139 | 0.0042 | -0.0928 | 146.1667
2.5 | 0.655 | 0.00465 | -0.0899 | 140.8602
3 | 0.6824 | 0.0057 | -0.0842 | 119.7193
3.5 | 0.7172 | 0.00654 | -0.0802 | 109.6636
4 | 0.7556 | 0.0073 | -0.077 | 103.5068
4.5 | 0.8098 | 0.00766 | -0.0773 | 105.718
5 | 0.9737 | 0.00801 | -0.1035 | 121.5605
5.5 | 1.0178 | 0.00844 | -0.1014 | 120.5924
6 | 1.066 | 0.00888 | -0.1003 | 120.045
6.5 | 1.1134 | 0.00936 | -0.099 | 118.953
7 | 1.1599 | 0.00989 | -0.0976 | 117.2801
7.5 | 1.2068 | 0.01036 | -0.0963 | 116.4865
8 | 1.252 | 0.01095 | -0.0948 | 114.3379
8.5 | 1.2967 | 0.01155 | -0.0932 | 112.2684
9 | 1.3378 | 0.01214 | -0.0908 | 110.1977
9.5 | 1.3754 | 0.01281 | -0.0878 | 107.3692
10 | 1.4105 | 0.01368 | -0.0845 | 103.1067
10.5 | 1.4473 | 0.01443 | -0.0817 | 100.298
11 | 1.4827 | 0.01528 | -0.0787 | 97.0353
11.5 | 1.5154 | 0.01631 | -0.0755 | 92.9123
12 | 1.5491 | 0.01727 | -0.0726 | 89.6989
12.5 | 1.5786 | 0.01854 | -0.0692 | 85.1456
13 | 1.6072 | 0.01987 | -0.0658 | 80.8858
13.5 | 1.6328 | 0.02143 | -0.0623 | 76.1923
14 | 1.6496 | 0.02374 | -0.0577 | 69.4861
14.5 | 1.6712 | 0.02567 | -0.0542 | 65.1032
15 | 1.6933 | 0.02756 | -0.051 | 61.4405
15.5 | 1.7176 | 0.0293 | -0.0484 | 58.6212
16 | 1.7303 | 0.03206 | -0.0448 | 53.9707
16.5 | 1.7356 | 0.03561 | -0.041 | 48.7391
17 | 1.7466 | 0.03878 | -0.0383 | 45.0387
17.5 | 1.7565 | 0.04227 | -0.036 | 41.5543
18 | 1.7551 | 0.04712 | -0.0337 | 37.2475
18.5 | 1.7562 | 0.05205 | -0.0323 | 33.7406
19 | 1.7437 | 0.05893 | -0.0314 | 29.5893
19.5 | 1.7299 | 0.06646 | -0.0315 | 26.0292
20 | 1.7074 | 0.07576 | -0.0329 | 22.537

## 75. Re 5M Mach 0.10 (1)
BIGFOIL.COM POLAR EXPORT
NACA65A510
NACA65A510 |  |  |  | Cl Max: | 1.227 | at alpha= | 8 | deg
JavaFoil+Calcfoil stall+Eppler ext transition |  |  |  | L/D Max: | 150.999 | at alpha= | 3 | deg
Re: | 5000000 |  |  | Cd Min: | 0.00466 | at alpha= | -0.5 | deg
Mach: | 0.1 |  |  | Cl=0 at alpha= | -4.0172 | deg
|  |  |  | @ Cl=0.1, Cd= | 0.0061867
|  |  |  | @ Cl=0.4, Cd= | 0.005023
|  |  |  | @ Cl=0.6, Cd= | 0.0048561
alpha (deg) | Cl | Cd | Cm | Cl/Cd
-16.5 | -0.271 | 0.1272 | -0.037 | -2.13
-16 | -0.288 | 0.122 | -0.037 | -2.364
-15.5 | -0.306 | 0.11473 | -0.038 | -2.67
-15 | -0.325 | 0.10852 | -0.038 | -2.99
-14.5 | -0.342 | 0.1025 | -0.039 | -3.341
-14 | -0.36 | 0.09706 | -0.039 | -3.706
-13.5 | -0.376 | 0.09256 | -0.039 | -4.064
-13 | -0.391 | 0.08764 | -0.038 | -4.461
-12.5 | -0.404 | 0.083 | -0.038 | -4.863
-12 | -0.413 | 0.0789 | -0.039 | -5.233
-11.5 | -0.415 | 0.07379 | -0.039 | -5.621
-11 | -0.413 | 0.06967 | -0.039 | -5.93
-10.5 | -0.408 | 0.06563 | -0.041 | -6.22
-10 | -0.399 | 0.06108 | -0.042 | -6.536
-9.5 | -0.386 | 0.05707 | -0.043 | -6.763
-9 | -0.368 | 0.05405 | -0.043 | -6.81
-8.5 | -0.346 | 0.05052 | -0.045 | -6.855
-8 | -0.321 | 0.04633 | -0.048 | -6.926
-7.5 | -0.359 | 0.00728 | -0.09 | -49.252
-7 | -0.316 | 0.00716 | -0.09 | -44.22
-6.5 | -0.27 | 0.00699 | -0.091 | -38.668
-6 | -0.221 | 0.00681 | -0.092 | -32.381
-5.5 | -0.168 | 0.00666 | -0.092 | -25.206
-5 | -0.113 | 0.00654 | -0.093 | -17.275
-4.5 | -0.056 | 0.00645 | -0.094 | -8.733
-4 | 0.002 | 0.00633 | -0.095 | 0.268
-3.5 | 0.06 | 0.00624 | -0.095 | 9.68
-3 | 0.12 | 0.00616 | -0.096 | 19.413
-2.5 | 0.179 | 0.00608 | -0.097 | 29.467
-2 | 0.239 | 0.00595 | -0.098 | 40.096
-1.5 | 0.298 | 0.0059 | -0.098 | 50.582
-1 | 0.358 | 0.00587 | -0.099 | 61.009
-0.5 | 0.418 | 0.00466 | -0.1 | 89.562
0 | 0.477 | 0.0047 | -0.1 | 101.6
0.5 | 0.536 | 0.00478 | -0.101 | 112.2
1 | 0.596 | 0.00485 | -0.102 | 122.852
1.5 | 0.655 | 0.00494 | -0.102 | 132.595
2 | 0.712 | 0.00509 | -0.103 | 139.985
2.5 | 0.77 | 0.00523 | -0.104 | 147.377
3 | 0.828 | 0.00548 | -0.105 | 150.999
3.5 | 0.884 | 0.00877 | -0.105 | 100.771
4 | 0.938 | 0.00912 | -0.106 | 102.924
4.5 | 0.99 | 0.00948 | -0.107 | 104.435
5 | 1.039 | 0.00999 | -0.107 | 103.971
5.5 | 1.085 | 0.01045 | -0.108 | 103.783
6 | 1.126 | 0.01099 | -0.109 | 102.482
6.5 | 1.163 | 0.01149 | -0.109 | 101.203
7 | 1.194 | 0.01206 | -0.11 | 98.991
7.5 | 1.217 | 0.01142 | -0.11 | 106.539
8 | 1.227 | 0.01121 | -0.111 | 109.397
8.5 | 1.225 | 0.01342 | -0.111 | 91.309
9 | 1.213 | 0.01404 | -0.112 | 86.435
9.5 | 1.192 | 0.01471 | -0.112 | 81.072
10 | 1.162 | 0.01558 | -0.112 | 74.583
10.5 | 1.123 | 0.01629 | -0.113 | 68.944
11 | 1.077 | 0.01733 | -0.113 | 62.146
11.5 | 0.848 | 0.07343 | -0.062 | 11.548
12 | 0.813 | 0.07328 | -0.069 | 11.088
12.5 | 0.763 | 0.08107 | -0.064 | 9.412
13 | 0.716 | 0.08658 | -0.063 | 8.275

## 76. Re 5M Mach 0.10 (2)
BIGFOIL.COM POLAR EXPORT
NACA65A510
NACA65A510 |  |  |  | Cl Max: | 1.7216 | at alpha= | 17 | deg
XFOIL ncrit=9 |  |  |  | L/D Max: | 146.881 | at alpha= | 2 | deg
Re: | 5000000 |  |  | Cd Min: | 0.09775 | at alpha= | 20 | deg
Mach: | 0.1 |  |  | Cl=0 at alpha= | -4.274 | deg
|  |  |  | @ Cl=0.1, Cd= | 0.0052034
|  |  |  | @ Cl=0.4, Cd= | 0.004256
|  |  |  | @ Cl=0.6, Cd= | 0.004119
alpha (deg) | Cl | Cd | Cm | Cl/Cd
-14 | -0.9973 | 0.02438 | -0.1102 | -40.9065
-13.5 | -0.9673 | 0.01937 | -0.1113 | -49.938
-13 | -0.9047 | 0.01635 | -0.1162 | -55.3333
-12.5 | -0.8469 | 0.01477 | -0.1184 | -57.3392
-12 | -0.7936 | 0.01368 | -0.119 | -58.0117
-11.5 | -0.7415 | 0.01284 | -0.119 | -57.7492
-11 | -0.6918 | 0.01192 | -0.1185 | -58.0369
-10.5 | -0.6439 | 0.01089 | -0.1176 | -59.1276
-10 | -0.5951 | 0.00998 | -0.1167 | -59.6293
-9.5 | -0.5439 | 0.00944 | -0.1161 | -57.6165
-9 | -0.4924 | 0.00897 | -0.1155 | -54.8941
-8.5 | -0.4408 | 0.0085 | -0.1149 | -51.8588
-8 | -0.3886 | 0.00809 | -0.1144 | -48.0346
-7.5 | -0.3357 | 0.00776 | -0.1139 | -43.2603
-7 | -0.2864 | 0.00714 | -0.1128 | -40.112
-6.5 | -0.2334 | 0.00684 | -0.1124 | -34.1228
-6 | -0.1808 | 0.00649 | -0.1118 | -27.8582
-5.5 | -0.1286 | 0.00622 | -0.1112 | -20.6752
-5 | -0.0744 | 0.00604 | -0.111 | -12.3179
-4.5 | -0.024 | 0.00562 | -0.1099 | -4.2705
-4 | 0.0291 | 0.00541 | -0.1094 | 5.3789
-3.5 | 0.0816 | 0.00526 | -0.1087 | 15.5133
-3 | 0.1336 | 0.0051 | -0.1079 | 26.1961
-2.5 | 0.1855 | 0.00497 | -0.1072 | 37.3239
-2 | 0.2378 | 0.00489 | -0.1065 | 48.6299
-1.5 | 0.2903 | 0.00484 | -0.1059 | 59.9793
-1 | 0.3424 | 0.0048 | -0.1052 | 71.3333
0 | 0.4324 | 0.00395 | -0.1011 | 109.4684
0.5 | 0.4775 | 0.00375 | -0.0989 | 127.3333
1 | 0.526 | 0.00379 | -0.0974 | 138.7863
1.5 | 0.571 | 0.00398 | -0.0952 | 143.4673
2 | 0.6169 | 0.0042 | -0.0932 | 146.881
2.5 | 0.658 | 0.00466 | -0.0902 | 141.2017
3 | 0.6852 | 0.00572 | -0.0844 | 119.7902
3.5 | 0.72 | 0.00656 | -0.0803 | 109.7561
4 | 0.7582 | 0.00735 | -0.077 | 103.1565
4.5 | 0.8129 | 0.00769 | -0.0773 | 105.7087
5 | 0.9575 | 0.00804 | -0.0988 | 119.092
5.5 | 1.0225 | 0.00849 | -0.1014 | 120.4358
6 | 1.0709 | 0.00893 | -0.1002 | 119.9216
6.5 | 1.1185 | 0.00942 | -0.0989 | 118.7367
7 | 1.1649 | 0.00998 | -0.0973 | 116.7234
7.5 | 1.2123 | 0.01045 | -0.096 | 116.0096
8 | 1.2572 | 0.0111 | -0.0942 | 113.2613
8.5 | 1.3019 | 0.01167 | -0.0924 | 111.5596
9 | 1.3413 | 0.01228 | -0.0895 | 109.2264
9.5 | 1.3788 | 0.01304 | -0.0864 | 105.7362
10 | 1.4144 | 0.0139 | -0.083 | 101.7554
10.5 | 1.4507 | 0.01474 | -0.0799 | 98.4193
11 | 1.4858 | 0.01566 | -0.0768 | 94.8787
11.5 | 1.5179 | 0.0168 | -0.0733 | 90.3512
12 | 1.5514 | 0.01784 | -0.0702 | 86.9619
12.5 | 1.5798 | 0.01926 | -0.0665 | 82.0249
13 | 1.6064 | 0.02085 | -0.0628 | 77.0456
13.5 | 1.6235 | 0.02321 | -0.0579 | 69.9483
14 | 1.6441 | 0.0253 | -0.054 | 64.9842
14.5 | 1.6702 | 0.02695 | -0.051 | 61.974
15 | 1.6892 | 0.02922 | -0.0474 | 57.8097
15.5 | 1.7079 | 0.03157 | -0.0442 | 54.0988
16 | 1.7164 | 0.03488 | -0.0404 | 49.2087
16.5 | 1.7178 | 0.039 | -0.0367 | 44.0462
17 | 1.7216 | 0.0432 | -0.034 | 39.8519
17.5 | 1.7195 | 0.0483 | -0.0317 | 35.6004
18 | 1.7072 | 0.05498 | -0.0301 | 31.0513
18.5 | 1.6978 | 0.06179 | -0.0297 | 27.4769
19 | 1.6701 | 0.07162 | -0.0306 | 23.3189
19.5 | 1.6371 | 0.08307 | -0.0333 | 19.7075
20 | 1.5915 | 0.09775 | -0.0389 | 16.2813

## 77. Re 5M Mach 0.25 (1)
BIGFOIL.COM POLAR EXPORT
NACA65A510
NACA65A510 |  |  |  | Cl Max: | 1.213 | at alpha= | 7.5 | deg
JavaFoil+Calcfoil stall+Eppler ext transition |  |  |  | L/D Max: | 151.396 | at alpha= | 3 | deg
Re: | 5000000 |  |  | Cd Min: | 0.0047 | at alpha= | -0.5 | deg
Mach: | 0.25 |  |  | Cl=0 at alpha= | -4.0167 | deg
|  |  |  | @ Cl=0.1, Cd= | 0.0062464
|  |  |  | @ Cl=0.4, Cd= | 0.08864
|  |  |  | @ Cl=0.6, Cd= | 0.08864
alpha (deg) | Cl | Cd | Cm | Cl/Cd
-14.5 | -0.06 | 0.10368 | -0.041 | -0.58
-14 | -0.057 | 0.09898 | -0.041 | -0.579
-13.5 | -0.08 | 0.09688 | -0.04 | -0.827
-13 | -0.165 | 0.08944 | -0.041 | -1.848
-12.5 | -0.217 | 0.08465 | -0.041 | -2.567
-12 | -0.259 | 0.08011 | -0.041 | -3.237
-11.5 | -0.288 | 0.07552 | -0.042 | -3.819
-11 | -0.312 | 0.07068 | -0.041 | -4.408
-10.5 | -0.329 | 0.06642 | -0.042 | -4.947
-10 | -0.339 | 0.06312 | -0.041 | -5.363
-9.5 | -0.341 | 0.05955 | -0.041 | -5.734
-9 | -0.337 | 0.0565 | -0.041 | -5.969
-8.5 | -0.326 | 0.05287 | -0.043 | -6.169
-8 | -0.309 | 0.04861 | -0.045 | -6.347
-7.5 | -0.285 | 0.04489 | -0.048 | -6.343
-7 | -0.257 | 0.03939 | -0.056 | -6.526
-6.5 | -0.272 | 0.00709 | -0.094 | -38.306
-6 | -0.223 | 0.00694 | -0.094 | -32.191
-5.5 | -0.171 | 0.00674 | -0.095 | -25.358
-5 | -0.115 | 0.00662 | -0.096 | -17.426
-4.5 | -0.058 | 0.00652 | -0.097 | -8.839
-4 | 0.002 | 0.00639 | -0.097 | 0.272
-3.5 | 0.062 | 0.00629 | -0.098 | 9.845
-3 | 0.123 | 0.00622 | -0.099 | 19.741
-2.5 | 0.184 | 0.00613 | -0.099 | 30.01
-2 | 0.245 | 0.006 | -0.1 | 40.864
-1.5 | 0.307 | 0.00594 | -0.101 | 51.641
-1 | 0.368 | 0.00589 | -0.102 | 62.475
-0.5 | 0.429 | 0.0047 | -0.102 | 91.315
0 | 0.49 | 0.00475 | -0.103 | 103.283
0.5 | 0.551 | 0.00482 | -0.104 | 114.404
1 | 0.612 | 0.0049 | -0.105 | 124.848
1.5 | 0.673 | 0.005 | -0.105 | 134.535
2 | 0.732 | 0.00514 | -0.106 | 142.306
2.5 | 0.791 | 0.0053 | -0.107 | 149.194
3 | 0.85 | 0.00561 | -0.107 | 151.396
3.5 | 0.907 | 0.00902 | -0.108 | 100.601
4 | 0.963 | 0.00936 | -0.109 | 102.906
4.5 | 1.015 | 0.00976 | -0.11 | 103.976
5 | 1.064 | 0.01031 | -0.11 | 103.202
5.5 | 1.108 | 0.01089 | -0.111 | 101.687
6 | 1.146 | 0.01146 | -0.112 | 100.018
6.5 | 1.178 | 0.01208 | -0.112 | 97.557
7 | 1.199 | 0.01145 | -0.113 | 104.731
7.5 | 1.213 | 0.01291 | -0.113 | 93.962
8 | 1.205 | 0.01359 | -0.114 | 88.622
8.5 | 1.179 | 0.01428 | -0.114 | 82.556
9 | 1.137 | 0.01507 | -0.114 | 75.436
9.5 | 1.078 | 0.0159 | -0.115 | 67.817
10 | 0.988 | 0.01846 | -0.113 | 53.49
10.5 | 0.752 | 0.06883 | -0.059 | 10.925
11 | 0.672 | 0.07407 | -0.059 | 9.066
11.5 | 0.584 | 0.07921 | -0.058 | 7.367
12 | 0.489 | 0.08475 | -0.058 | 5.776
12.5 | 0.39 | 0.08864 | -0.059 | 4.397

## 78. Re 5M Mach 0.25 (2)
BIGFOIL.COM POLAR EXPORT
NACA65A510
NACA65A510 |  |  |  | Cl Max: | 1.5373 | at alpha= | 13 | deg
XFOIL ncrit=9 |  |  |  | L/D Max: | 148.894 | at alpha= | 2 | deg
Re: | 5000000 |  |  | Cd Min: | 0.23759 | at alpha= | -20 | deg
Mach: | 0.25 |  |  | Cl=0 at alpha= | -4.2574 | deg
|  |  |  | @ Cl=0.1, Cd= | 0.005273
|  |  |  | @ Cl=0.4, Cd= | 0.0045078
|  |  |  | @ Cl=0.6, Cd= | 0.0040737
alpha (deg) | Cl | Cd | Cm | Cl/Cd
-20 | -0.5993 | 0.23759 | 0.008 | -2.5224
-19.5 | -0.5836 | 0.23003 | 0.0037 | -2.5371
-19 | -0.5662 | 0.22365 | -0.0003 | -2.5316
-18.5 | -0.5488 | 0.21742 | -0.0042 | -2.5241
-18 | -0.5316 | 0.21096 | -0.008 | -2.5199
-17.5 | -0.5145 | 0.20432 | -0.0117 | -2.5181
-17 | -0.4975 | 0.19684 | -0.0152 | -2.5274
-16.5 | -0.4815 | 0.18993 | -0.0187 | -2.5351
-16 | -0.4671 | 0.18233 | -0.0221 | -2.5618
-15.5 | -0.4528 | 0.17528 | -0.0253 | -2.5833
-15 | -0.444 | 0.16609 | -0.0287 | -2.6732
-14.5 | -0.4246 | 0.1597 | -0.0326 | -2.6587
-14 | -0.4033 | 0.15151 | -0.0386 | -2.6619
-13.5 | -0.3802 | 0.14358 | -0.0448 | -2.648
-13 | -0.3626 | 0.13587 | -0.0491 | -2.6687
-12 | -0.3675 | 0.11313 | -0.0577 | -3.2485
-10 | -0.5991 | 0.01497 | -0.1287 | -40.02
-9.5 | -0.5531 | 0.01287 | -0.1268 | -42.9759
-9 | -0.509 | 0.01072 | -0.1244 | -47.4813
-8.5 | -0.4564 | 0.00978 | -0.1228 | -46.6667
-8 | -0.4024 | 0.00909 | -0.1215 | -44.2684
-7.5 | -0.3484 | 0.00847 | -0.1203 | -41.1334
-7 | -0.2968 | 0.00772 | -0.1186 | -38.4456
-6.5 | -0.242 | 0.00726 | -0.1176 | -33.3333
-6 | -0.1876 | 0.00682 | -0.1166 | -27.5073
-5.5 | -0.1338 | 0.00647 | -0.1155 | -20.6801
-5 | -0.0783 | 0.00616 | -0.1149 | -12.711
-4.5 | -0.0263 | 0.00573 | -0.1135 | -4.5899
-4 | 0.0279 | 0.00549 | -0.1126 | 5.082
-3.5 | 0.082 | 0.00532 | -0.1118 | 15.4135
-3 | 0.1356 | 0.00518 | -0.1108 | 26.1776
-2 | 0.2426 | 0.00494 | -0.1091 | 49.1093
-1.5 | 0.297 | 0.00489 | -0.1085 | 60.7362
-1 | 0.3509 | 0.00484 | -0.1078 | 72.5
-0.5 | 0.3998 | 0.00451 | -0.1061 | 88.6475
0 | 0.4442 | 0.00403 | -0.1036 | 110.2233
1 | 0.5398 | 0.00383 | -0.0997 | 140.9399
1.5 | 0.5863 | 0.004 | -0.0974 | 146.575
2 | 0.6328 | 0.00425 | -0.095 | 148.8941
2.5 | 0.6741 | 0.00472 | -0.0917 | 142.8178
4 | 0.7739 | 0.00753 | -0.0772 | 102.7756
4.5 | 0.8314 | 0.00788 | -0.0776 | 105.5076
5 | 0.9815 | 0.00823 | -0.0994 | 119.2588
5.5 | 1.0469 | 0.00876 | -0.1014 | 119.5091
6 | 1.096 | 0.00929 | -0.0996 | 117.9763
6.5 | 1.1452 | 0.00982 | -0.0978 | 116.6191
7 | 1.1934 | 0.01041 | -0.0958 | 114.6398
7.5 | 1.2384 | 0.01104 | -0.0931 | 112.1739
8 | 1.2796 | 0.01171 | -0.0895 | 109.2741
8.5 | 1.3212 | 0.01241 | -0.0862 | 106.4625
9 | 1.3595 | 0.01332 | -0.0823 | 102.0646
9.5 | 1.3955 | 0.01443 | -0.0781 | 96.7082
10 | 1.4302 | 0.01566 | -0.0738 | 91.3282
10.5 | 1.4623 | 0.01714 | -0.0692 | 85.3151
11 | 1.4947 | 0.01864 | -0.0649 | 80.1878
11.5 | 1.5196 | 0.02078 | -0.0597 | 73.128
12 | 1.53 | 0.02426 | -0.0531 | 63.0668
12.5 | 1.5369 | 0.0281 | -0.0467 | 54.694
13 | 1.5373 | 0.03251 | -0.0405 | 47.287
13.5 | 1.5223 | 0.03844 | -0.0343 | 39.602
14 | 1.4891 | 0.04648 | -0.0289 | 32.0374
14.5 | 1.4687 | 0.05389 | -0.0262 | 27.2537
15 | 1.4186 | 0.0659 | -0.0261 | 21.5266
15.5 | 1.3661 | 0.08031 | -0.0299 | 17.0103
16 | 1.3328 | 0.0939 | -0.0361 | 14.1938
16.5 | 1.2881 | 0.11195 | -0.0466 | 11.506
17 | 1.2118 | 0.14001 | -0.0618 | 8.6551
17.5 | 1.1464 | 0.16662 | -0.0772 | 6.8803
18 | 1.118 | 0.18489 | -0.0881 | 6.0468

## 79. Re 5M Mach 0.50 (1)
BIGFOIL.COM POLAR EXPORT
NACA65A510
NACA65A510 |  |  |  | Cl Max: | 1.275 | at alpha= | 20 | deg
JavaFoil+Calcfoil stall+Eppler ext transition |  |  |  | L/D Max: | 153.741 | at alpha= | 2.5 | deg
Re: | 5000000 |  |  | Cd Min: | 0.00495 | at alpha= | 0 | deg
Mach: | 0.5 |  |  | Cl=0 at alpha= | -4.0154 | deg
|  |  |  | @ Cl=0.1, Cd= | 0.0064937
|  |  |  | @ Cl=0.4, Cd= | 0.0060769
|  |  |  | @ Cl=0.6, Cd= | 0.0050341
alpha (deg) | Cl | Cd | Cm | Cl/Cd
-20 | -0.864 | 0.15837 | -0.046 | -5.454
-19.5 | -0.838 | 0.15341 | -0.047 | -5.46
-19 | -0.811 | 0.14659 | -0.047 | -5.536
-18.5 | -0.786 | 0.14673 | -0.048 | -5.354
-18 | -0.758 | 0.1396 | -0.048 | -5.432
-17.5 | -0.73 | 0.14837 | -0.045 | -4.918
-17 | -0.704 | 0.13185 | -0.047 | -5.339
-16.5 | -0.677 | 0.12366 | -0.047 | -5.478
-16 | -0.651 | 0.12119 | -0.047 | -5.37
-15.5 | -0.624 | 0.11399 | -0.048 | -5.476
-15 | -0.597 | 0.11267 | -0.048 | -5.302
-14.5 | -0.57 | 0.1074 | -0.048 | -5.308
-14 | -0.543 | 0.09934 | -0.047 | -5.463
-13.5 | -0.516 | 0.09229 | -0.048 | -5.591
-13 | -0.489 | 0.08633 | -0.049 | -5.666
-12.5 | -0.462 | 0.07897 | -0.049 | -5.855
-12 | -0.435 | 0.07343 | -0.05 | -5.93
-11.5 | -0.408 | 0.07715 | -0.048 | -5.284
-11 | -0.38 | 0.07696 | -0.047 | -4.94
-10.5 | -0.353 | 0.06819 | -0.048 | -5.181
-10 | -0.326 | 0.06194 | -0.049 | -5.268
-9.5 | -0.3 | 0.05742 | -0.051 | -5.216
-9 | -0.273 | 0.05375 | -0.052 | -5.07
-8.5 | -0.244 | 0.05811 | -0.046 | -4.2
-8 | -0.217 | 0.05847 | -0.043 | -3.704
-7.5 | -0.19 | 0.04755 | -0.051 | -4
-7 | -0.163 | 0.04386 | -0.053 | -3.721
-6.5 | -0.136 | 0.04011 | -0.057 | -3.4
-6 | -0.108 | 0.04157 | -0.048 | -2.602
-5.5 | -0.135 | 0.03891 | -0.049 | -3.461
-5 | -0.099 | 0.03412 | -0.06 | -2.891
-4.5 | -0.063 | 0.00686 | -0.108 | -9.12
-4 | 0.002 | 0.00671 | -0.109 | 0.285
-3.5 | 0.069 | 0.00654 | -0.11 | 10.489
-3 | 0.136 | 0.00644 | -0.11 | 21.189
-2.5 | 0.205 | 0.00633 | -0.111 | 32.352
-2 | 0.274 | 0.00616 | -0.112 | 44.39
-1.5 | 0.342 | 0.00611 | -0.113 | 56.056
-1 | 0.412 | 0.00607 | -0.114 | 67.799
-0.5 | 0.48 | 0.00606 | -0.114 | 79.15
0 | 0.548 | 0.00495 | -0.115 | 110.622
0.5 | 0.616 | 0.00506 | -0.116 | 121.68
1 | 0.684 | 0.00513 | -0.117 | 133.28
1.5 | 0.752 | 0.0053 | -0.118 | 141.919
2 | 0.817 | 0.00547 | -0.119 | 149.415
2.5 | 0.883 | 0.00575 | -0.119 | 153.741
3 | 0.948 | 0.00973 | -0.12 | 97.422
3.5 | 1.01 | 0.01021 | -0.121 | 98.899
4 | 1.068 | 0.01077 | -0.122 | 99.18
4.5 | 1.114 | 0.01045 | -0.122 | 106.641
5 | 1.149 | 0.01039 | -0.123 | 110.591
5.5 | 1.16 | 0.01269 | -0.123 | 91.401
6 | 1.123 | 0.01373 | -0.124 | 81.802
6.5 | 0.699 | 0.01458 | -0.124 | 47.966
7 | 0.596 | 0.04773 | -0.064 | 12.49
7.5 | 0.762 | 0.01591 | -0.125 | 47.936
8 | 0.651 | 0.05206 | -0.069 | 12.509
8.5 | 0.674 | 0.05959 | -0.061 | 11.313
9 | 0.855 | 0.01812 | -0.127 | 47.18
9.5 | 0.729 | 0.06302 | -0.067 | 11.568
10 | 0.753 | 0.0707 | -0.063 | 10.653
10.5 | 0.78 | 0.07405 | -0.066 | 10.539
11 | 0.807 | 0.07234 | -0.068 | 11.158
11.5 | 0.833 | 0.07978 | -0.067 | 10.435
12 | 0.858 | 0.08861 | -0.067 | 9.683
12.5 | 0.885 | 0.09592 | -0.07 | 9.227
13 | 0.911 | 0.09608 | -0.07 | 9.481
13.5 | 0.937 | 0.09937 | -0.071 | 9.424
14 | 0.962 | 0.10275 | -0.071 | 9.363
14.5 | 0.99 | 0.10909 | -0.075 | 9.075
15 | 1.019 | 0.11444 | -0.079 | 8.903
15.5 | 1.04 | 0.11981 | -0.075 | 8.684
16 | 1.066 | 0.12386 | -0.076 | 8.606
16.5 | 1.092 | 0.12611 | -0.077 | 8.658
17 | 1.128 | 0.13009 | -0.086 | 8.667
17.5 | 1.145 | 0.13813 | -0.081 | 8.29
18 | 1.17 | 0.13953 | -0.082 | 8.387
18.5 | 1.2 | 0.14386 | -0.086 | 8.344
19 | 1.236 | 0.14611 | -0.093 | 8.459
19.5 | 1.249 | 0.15259 | -0.086 | 8.183
20 | 1.275 | 0.15895 | -0.087 | 8.019

## 80. Re 5M Mach 0.50 (2)
BIGFOIL.COM POLAR EXPORT
NACA65A510
NACA65A510 |  |  |  | Cl Max: | 1.2832 | at alpha= | 8 | deg
XFOIL ncrit=9 |  |  |  | L/D Max: | 158.756 | at alpha= | 1.5 | deg
Re: | 5000000 |  |  | Cd Min: | 0.25607 | at alpha= | -20 | deg
Mach: | 0.5 |  |  | Cl=0 at alpha= | -4.2249 | deg
|  |  |  | @ Cl=0.1, Cd= | 0.0056406
|  |  |  | @ Cl=0.4, Cd= | 0.0049964
|  |  |  | @ Cl=0.6, Cd= | 0.0039761
alpha (deg) | Cl | Cd | Cm | Cl/Cd
-20 | -0.635 | 0.25607 | 0.0085 | -2.4798
-19.5 | -0.6143 | 0.24709 | 0.0036 | -2.4861
-19 | -0.593 | 0.23933 | -0.0012 | -2.4778
-18.5 | -0.5712 | 0.23232 | -0.0059 | -2.4587
-18 | -0.5499 | 0.22464 | -0.0104 | -2.4479
-17.5 | -0.5281 | 0.21671 | -0.0147 | -2.4369
-17 | -0.5078 | 0.20864 | -0.019 | -2.4339
-16.5 | -0.4875 | 0.20097 | -0.0231 | -2.4257
-16 | -0.4684 | 0.19223 | -0.027 | -2.4367
-15.5 | -0.4395 | 0.18334 | -0.0347 | -2.3972
-15 | -0.4143 | 0.17257 | -0.0419 | -2.4008
-14.5 | -0.39 | 0.16609 | -0.0467 | -2.3481
-14 | -0.371 | 0.15821 | -0.0508 | -2.345
-13.5 | -0.351 | 0.1506 | -0.0547 | -2.3307
-13 | -0.1921 | 0.12044 | -0.0758 | -1.595
-12.5 | -0.1917 | 0.11197 | -0.0783 | -1.7121
-12 | -0.3079 | 0.12643 | -0.0658 | -2.4353
-11.5 | -0.2995 | 0.11716 | -0.0697 | -2.5563
-11 | -0.2851 | 0.10987 | -0.0734 | -2.5949
-10.5 | -0.2745 | 0.10185 | -0.0773 | -2.6951
-10 | -0.2625 | 0.09432 | -0.0813 | -2.7831
-9 | -0.2403 | 0.07907 | -0.09 | -3.0391
-8.5 | -0.2306 | 0.07144 | -0.0951 | -3.2279
-8 | -0.2266 | 0.06237 | -0.1026 | -3.6332
-7.5 | -0.2161 | 0.05395 | -0.1117 | -4.0056
-7 | -0.1823 | 0.04035 | -0.1372 | -4.518
-6.5 | -0.1564 | 0.02907 | -0.1475 | -5.3801
-6 | -0.1377 | 0.02059 | -0.1467 | -6.6877
-5.5 | -0.1235 | 0.0123 | -0.141 | -10.0407
-5 | -0.0844 | 0.00828 | -0.1358 | -10.1932
-4.5 | -0.0302 | 0.00694 | -0.132 | -4.3516
-4 | 0.0247 | 0.00607 | -0.1285 | 4.0692
-3.5 | 0.0844 | 0.0057 | -0.1261 | 14.807
-3 | 0.1448 | 0.00547 | -0.1242 | 26.4717
-2.5 | 0.2053 | 0.00529 | -0.1226 | 38.8091
-2 | 0.2653 | 0.00515 | -0.1211 | 51.5146
-1.5 | 0.3258 | 0.00506 | -0.1199 | 64.3874
-1 | 0.3865 | 0.00501 | -0.1189 | 77.1457
-0.5 | 0.4462 | 0.00495 | -0.1177 | 90.1414
0 | 0.4958 | 0.00442 | -0.1146 | 112.1719
0.5 | 0.5435 | 0.00397 | -0.1111 | 136.9018
1 | 0.5975 | 0.00397 | -0.1087 | 150.5038
1.5 | 0.6509 | 0.0041 | -0.1061 | 158.7561
2 | 0.6992 | 0.00442 | -0.1023 | 158.19
2.5 | 0.737 | 0.00505 | -0.0963 | 145.9406
3.5 | 0.7873 | 0.00761 | -0.0802 | 103.456
4 | 0.8494 | 0.00844 | -0.0798 | 100.6398
4.5 | 0.93 | 0.00896 | -0.0828 | 103.7946
5 | 1.023 | 0.0095 | -0.088 | 107.6842
5.5 | 1.1245 | 0.01013 | -0.0945 | 111.0069
6 | 1.1744 | 0.01095 | -0.0898 | 107.2511
6.5 | 1.2207 | 0.01203 | -0.0843 | 101.4713
7 | 1.2594 | 0.01362 | -0.0773 | 92.467
7.5 | 1.2791 | 0.01644 | -0.0677 | 77.8041
8 | 1.2832 | 0.02183 | -0.0567 | 58.7815
8.5 | 1.2735 | 0.03032 | -0.0464 | 42.002
9 | 1.2487 | 0.0377 | -0.0374 | 33.122
9.5 | 1.212 | 0.04593 | -0.0306 | 26.388
10 | 1.1731 | 0.05521 | -0.0274 | 21.248
10.5 | 1.133 | 0.06611 | -0.0281 | 17.1381
11 | 1.0954 | 0.07886 | -0.0328 | 13.8904
11.5 | 1.0607 | 0.09379 | -0.0414 | 11.3093
12 | 1.037 | 0.11085 | -0.0524 | 9.355
12.5 | 1.0196 | 0.12673 | -0.0613 | 8.0455
13 | 1.005 | 0.14133 | -0.0693 | 7.111

## 81. Re 6M Mach 0.00 (1)
BIGFOIL.COM POLAR EXPORT
NACA65A510
NACA65A510 |  |  |  | Cl Max: | 1.231 | at alpha= | 8.5 | deg
JavaFoil+Calcfoil stall+Eppler ext transition |  |  |  | L/D Max: | 144.367 | at alpha= | 2.5 | deg
Re: | 6000000 |  |  | Cd Min: | 0.00462 | at alpha= | -0.5 | deg
Mach: | 0 |  |  | Cl=0 at alpha= | -4.0172 | deg
|  |  |  | @ Cl=0.1, Cd= | 0.0060758
|  |  |  | @ Cl=0.4, Cd= | 0.0049264
|  |  |  | @ Cl=0.6, Cd= | 0.0048233
alpha (deg) | Cl | Cd | Cm | Cl/Cd
-17 | -0.297 | 0.13041 | -0.037 | -2.274
-16.5 | -0.312 | 0.12428 | -0.037 | -2.51
-16 | -0.328 | 0.11745 | -0.038 | -2.79
-15.5 | -0.344 | 0.11264 | -0.038 | -3.05
-15 | -0.359 | 0.10505 | -0.039 | -3.42
-14.5 | -0.375 | 0.1004 | -0.039 | -3.731
-14 | -0.389 | 0.09492 | -0.039 | -4.1
-13.5 | -0.403 | 0.09127 | -0.039 | -4.411
-13 | -0.414 | 0.0874 | -0.039 | -4.74
-12.5 | -0.424 | 0.08102 | -0.04 | -5.234
-12 | -0.43 | 0.07722 | -0.039 | -5.566
-11.5 | -0.429 | 0.07337 | -0.039 | -5.843
-11 | -0.425 | 0.06861 | -0.041 | -6.195
-10.5 | -0.418 | 0.06433 | -0.042 | -6.494
-10 | -0.407 | 0.05971 | -0.043 | -6.808
-9.5 | -0.392 | 0.05606 | -0.044 | -6.984
-9 | -0.372 | 0.05323 | -0.045 | -6.988
-8.5 | -0.349 | 0.04934 | -0.046 | -7.073
-8 | -0.324 | 0.04394 | -0.052 | -7.374
-7.5 | -0.359 | 0.00721 | -0.089 | -49.803
-7 | -0.316 | 0.00703 | -0.09 | -45.011
-6.5 | -0.27 | 0.00685 | -0.091 | -39.355
-6 | -0.22 | 0.00671 | -0.091 | -32.753
-5.5 | -0.167 | 0.00658 | -0.092 | -25.448
-5 | -0.113 | 0.00644 | -0.093 | -17.462
-4.5 | -0.056 | 0.00631 | -0.093 | -8.875
-4 | 0.002 | 0.00621 | -0.094 | 0.271
-3.5 | 0.06 | 0.00613 | -0.095 | 9.809
-3 | 0.119 | 0.00605 | -0.096 | 19.651
-2.5 | 0.178 | 0.00596 | -0.096 | 29.879
-2 | 0.237 | 0.00585 | -0.097 | 40.562
-1.5 | 0.297 | 0.0058 | -0.098 | 51.195
-1 | 0.357 | 0.00575 | -0.098 | 61.982
-0.5 | 0.416 | 0.00462 | -0.099 | 89.895
0 | 0.475 | 0.00467 | -0.1 | 101.661
0.5 | 0.534 | 0.00473 | -0.101 | 112.742
1 | 0.593 | 0.00481 | -0.101 | 123.251
1.5 | 0.651 | 0.00492 | -0.102 | 132.515
2 | 0.709 | 0.00507 | -0.103 | 139.888
2.5 | 0.766 | 0.00531 | -0.103 | 144.367
3 | 0.823 | 0.00572 | -0.104 | 143.854
3.5 | 0.879 | 0.00852 | -0.105 | 103.205
4 | 0.934 | 0.0088 | -0.105 | 106.105
4.5 | 0.986 | 0.00916 | -0.106 | 107.638
5 | 1.034 | 0.00964 | -0.107 | 107.347
5.5 | 1.08 | 0.01006 | -0.107 | 107.364
6 | 1.122 | 0.01057 | -0.108 | 106.115
6.5 | 1.159 | 0.01104 | -0.109 | 105.015
7 | 1.192 | 0.01156 | -0.109 | 103.126
7.5 | 1.219 | 0.01217 | -0.11 | 100.166
8 | 1.23 | 0.01146 | -0.11 | 107.286
8.5 | 1.231 | 0.01287 | -0.111 | 95.623
9 | 1.224 | 0.01343 | -0.111 | 91.096
9.5 | 1.207 | 0.01406 | -0.112 | 85.807
10 | 1.182 | 0.01484 | -0.112 | 79.648
10.5 | 1.149 | 0.01576 | -0.112 | 72.915
11 | 1.11 | 0.01652 | -0.113 | 67.209
11.5 | 0.889 | 0.06683 | -0.072 | 13.296
12 | 1.009 | 0.01943 | -0.112 | 51.949
12.5 | 0.815 | 0.07204 | -0.076 | 11.32
13 | 0.761 | 0.08629 | -0.063 | 8.816
13.5 | 0.721 | 0.08952 | -0.065 | 8.053

## 82. Re 6M Mach 0.00 (2)
BIGFOIL.COM POLAR EXPORT
NACA65A510
NACA65A510 |  |  |  | Cl Max: | 1.7953 | at alpha= | 18.5 | deg
XFOIL ncrit=9 |  |  |  | L/D Max: | 142.331 | at alpha= | 2 | deg
Re: | 6000000 |  |  | Cd Min: | 0.06777 | at alpha= | 20 | deg
Mach: | 0 |  |  | Cl=0 at alpha= | -4.2654 | deg
|  |  |  | @ Cl=0.1, Cd= | 0.0050332
|  |  |  | @ Cl=0.4, Cd= | 0.0043289
|  |  |  | @ Cl=0.6, Cd= | 0.0042275
alpha (deg) | Cl | Cd | Cm | Cl/Cd
-16.5 | -1.0053 | 0.05796 | -0.0821 | -17.3447
-16 | -0.9494 | 0.06072 | -0.08 | -15.6357
-15.5 | -0.8983 | 0.06386 | -0.0775 | -14.0667
-15 | -0.8567 | 0.06471 | -0.0774 | -13.2391
-14 | -1.0271 | 0.01742 | -0.1061 | -58.961
-13.5 | -0.9738 | 0.01546 | -0.1082 | -62.9884
-13 | -0.907 | 0.01375 | -0.1129 | -65.9636
-12.5 | -0.8498 | 0.01271 | -0.1148 | -66.8607
-12 | -0.797 | 0.01191 | -0.1153 | -66.9186
-10.5 | -0.6444 | 0.00996 | -0.1148 | -64.6988
-10 | -0.5957 | 0.00916 | -0.1141 | -65.0328
-9.5 | -0.5454 | 0.00865 | -0.1135 | -63.052
-9 | -0.4939 | 0.00822 | -0.1131 | -60.0852
-8.5 | -0.4419 | 0.00783 | -0.1128 | -56.4368
-8 | -0.3897 | 0.0075 | -0.1124 | -51.96
-7.5 | -0.337 | 0.00729 | -0.1122 | -46.2277
-7 | -0.2871 | 0.0067 | -0.1113 | -42.8507
-6.5 | -0.2344 | 0.00639 | -0.1109 | -36.6823
-6 | -0.1825 | 0.00611 | -0.1104 | -29.8691
-5.5 | -0.1296 | 0.00586 | -0.11 | -22.116
-5 | -0.0759 | 0.00571 | -0.1098 | -13.2925
-4.5 | -0.0244 | 0.0054 | -0.109 | -4.5185
-4 | 0.0276 | 0.00521 | -0.1084 | 5.2975
-3.5 | 0.0797 | 0.00508 | -0.1078 | 15.689
-3 | 0.1318 | 0.00496 | -0.1071 | 26.5726
-2.5 | 0.1836 | 0.00483 | -0.1064 | 38.0124
-2 | 0.2358 | 0.00475 | -0.1058 | 49.6421
-1.5 | 0.2884 | 0.00471 | -0.1053 | 61.2314
-1 | 0.3402 | 0.00469 | -0.1046 | 72.5373
-0.5 | 0.3877 | 0.00443 | -0.103 | 87.5169
0 | 0.4327 | 0.00406 | -0.101 | 106.5764
0.5 | 0.4754 | 0.00381 | -0.0985 | 124.7769
1 | 0.5226 | 0.00379 | -0.0968 | 137.8892
1.5 | 0.5665 | 0.00403 | -0.0944 | 140.5707
2 | 0.6106 | 0.00429 | -0.0921 | 142.331
2.5 | 0.6477 | 0.00489 | -0.0884 | 132.454
3 | 0.6781 | 0.00584 | -0.0834 | 116.113
3.5 | 0.7159 | 0.00657 | -0.08 | 108.965
4.5 | 0.8075 | 0.00749 | -0.0766 | 107.8104
5 | 0.8889 | 0.00778 | -0.0833 | 114.2545
5.5 | 1.0152 | 0.00816 | -0.1006 | 124.4118
6 | 1.0716 | 0.0086 | -0.1014 | 124.6047
6.5 | 1.1195 | 0.00906 | -0.1003 | 123.5651
7 | 1.1665 | 0.00956 | -0.099 | 122.0188
7.5 | 1.2138 | 0.01001 | -0.0978 | 121.2587
8 | 1.2589 | 0.01061 | -0.0961 | 118.6522
8.5 | 1.3053 | 0.01111 | -0.0949 | 117.4887
9 | 1.349 | 0.01172 | -0.0931 | 115.1024
9.5 | 1.3853 | 0.01246 | -0.0898 | 111.1798
10 | 1.4238 | 0.01309 | -0.0871 | 108.7701
10.5 | 1.4606 | 0.01381 | -0.0841 | 105.7639
11 | 1.4964 | 0.0146 | -0.0812 | 102.4932
11.5 | 1.5292 | 0.01558 | -0.0779 | 98.1515
12 | 1.5625 | 0.01654 | -0.0748 | 94.468
12.5 | 1.5912 | 0.01784 | -0.0711 | 89.1928
13 | 1.6188 | 0.01923 | -0.0676 | 84.181
13.5 | 1.6431 | 0.02088 | -0.0637 | 78.6925
14 | 1.6674 | 0.02254 | -0.0601 | 73.9752
15 | 1.7185 | 0.02567 | -0.054 | 66.9459
15.5 | 1.743 | 0.02733 | -0.0512 | 63.7761
16 | 1.7582 | 0.02982 | -0.0476 | 58.9604
16.5 | 1.7681 | 0.03281 | -0.0439 | 53.8891
17 | 1.7812 | 0.03567 | -0.041 | 49.9355
17.5 | 1.791 | 0.03896 | -0.0383 | 45.9702
18 | 1.7943 | 0.04313 | -0.0357 | 41.6021
18.5 | 1.7953 | 0.04777 | -0.0337 | 37.5822
19 | 1.7912 | 0.05334 | -0.0322 | 33.5808
19.5 | 1.7805 | 0.06003 | -0.0315 | 29.6602
20 | 1.7654 | 0.06777 | -0.0318 | 26.0499

## 83. Re 6M Mach 0.10 (1)
BIGFOIL.COM POLAR EXPORT
NACA65A510
NACA65A510 |  |  |  | Cl Max: | 1.228 | at alpha= | 8 | deg
JavaFoil+Calcfoil stall+Eppler ext transition |  |  |  | L/D Max: | 144.861 | at alpha= | 2.5 | deg
Re: | 6000000 |  |  | Cd Min: | 0.00463 | at alpha= | -0.5 | deg
Mach: | 0.1 |  |  | Cl=0 at alpha= | -4.0172 | deg
|  |  |  | @ Cl=0.1, Cd= | 0.00608
|  |  |  | @ Cl=0.4, Cd= | 0.004972
|  |  |  | @ Cl=0.6, Cd= | 0.0048268
alpha (deg) | Cl | Cd | Cm | Cl/Cd
-16.5 | -0.271 | 0.12491 | -0.038 | -2.169
-16 | -0.289 | 0.11931 | -0.038 | -2.418
-15.5 | -0.306 | 0.1135 | -0.038 | -2.7
-15 | -0.325 | 0.1064 | -0.039 | -3.051
-14.5 | -0.343 | 0.10147 | -0.039 | -3.376
-14 | -0.36 | 0.09676 | -0.039 | -3.72
-13.5 | -0.376 | 0.09155 | -0.039 | -4.11
-13 | -0.391 | 0.0877 | -0.039 | -4.461
-12.5 | -0.404 | 0.08134 | -0.04 | -4.969
-12 | -0.413 | 0.07807 | -0.04 | -5.293
-11.5 | -0.415 | 0.07293 | -0.04 | -5.691
-11 | -0.413 | 0.06921 | -0.04 | -5.974
-10.5 | -0.408 | 0.06489 | -0.041 | -6.295
-10 | -0.4 | 0.06052 | -0.043 | -6.602
-9.5 | -0.386 | 0.0566 | -0.044 | -6.825
-9 | -0.368 | 0.05354 | -0.044 | -6.88
-8.5 | -0.347 | 0.04988 | -0.046 | -6.951
-8 | -0.321 | 0.04547 | -0.05 | -7.07
-7.5 | -0.359 | 0.00723 | -0.09 | -49.612
-7 | -0.316 | 0.00704 | -0.09 | -44.977
-6.5 | -0.27 | 0.00687 | -0.091 | -39.352
-6 | -0.221 | 0.00672 | -0.092 | -32.797
-5.5 | -0.168 | 0.00658 | -0.092 | -25.506
-5 | -0.113 | 0.00645 | -0.093 | -17.516
-4.5 | -0.056 | 0.00632 | -0.094 | -8.908
-4 | 0.002 | 0.00623 | -0.095 | 0.272
-3.5 | 0.06 | 0.00614 | -0.095 | 9.827
-3 | 0.12 | 0.00605 | -0.096 | 19.746
-2.5 | 0.179 | 0.00596 | -0.097 | 30.02
-2 | 0.239 | 0.00586 | -0.098 | 40.748
-1.5 | 0.298 | 0.0058 | -0.098 | 51.434
-1 | 0.358 | 0.00577 | -0.099 | 62.158
-0.5 | 0.418 | 0.00463 | -0.1 | 90.262
0 | 0.477 | 0.00467 | -0.1 | 102.121
0.5 | 0.536 | 0.00474 | -0.101 | 113.181
1 | 0.596 | 0.00482 | -0.102 | 123.563
1.5 | 0.655 | 0.00492 | -0.102 | 133.013
2 | 0.712 | 0.00507 | -0.103 | 140.395
2.5 | 0.77 | 0.00532 | -0.104 | 144.861
3 | 0.828 | 0.00576 | -0.105 | 143.583
3.5 | 0.884 | 0.00855 | -0.105 | 103.387
4 | 0.938 | 0.00888 | -0.106 | 105.702
4.5 | 0.99 | 0.00919 | -0.107 | 107.741
5 | 1.039 | 0.00968 | -0.107 | 107.365
5.5 | 1.085 | 0.01013 | -0.108 | 107.09
6 | 1.126 | 0.01063 | -0.109 | 105.901
6.5 | 1.163 | 0.01111 | -0.109 | 104.656
7 | 1.194 | 0.01169 | -0.11 | 102.124
7.5 | 1.22 | 0.01233 | -0.111 | 98.939
8 | 1.228 | 0.01158 | -0.111 | 106
8.5 | 1.226 | 0.01301 | -0.111 | 94.231
9 | 1.215 | 0.01361 | -0.112 | 89.254
9.5 | 1.194 | 0.01425 | -0.112 | 83.791
10 | 1.163 | 0.0151 | -0.112 | 77.054
10.5 | 1.125 | 0.01605 | -0.113 | 70.058
11 | 1.079 | 0.01693 | -0.113 | 63.769
11.5 | 0.85 | 0.07186 | -0.064 | 11.828
12 | 0.94 | 0.02466 | -0.109 | 38.113
12.5 | 0.767 | 0.07763 | -0.069 | 9.885
13 | 0.718 | 0.08517 | -0.065 | 8.427

## 84. Re 6M Mach 0.10 (2)
BIGFOIL.COM POLAR EXPORT
NACA65A510
NACA65A510 |  |  |  | Cl Max: | 0.8111 | at alpha= | 4.5 | deg
XFOIL ncrit=9 |  |  |  | L/D Max: | 142.651 | at alpha= | 2 | deg
Re: | 6000000 |  |  | Cd Min: | 0.02364 | at alpha= | -14.5 | deg
Mach: | 0.1 |  |  | Cl=0 at alpha= | -4.2629 | deg
|  |  |  | @ Cl=0.1, Cd= | 0.0050378
|  |  |  | @ Cl=0.4, Cd= | 0.0043641
|  |  |  | @ Cl=0.6, Cd= | 0.004218
alpha (deg) | Cl | Cd | Cm | Cl/Cd
-14.5 | -1.061 | 0.02364 | -0.109 | -44.8816
-14 | -1.0188 | 0.0217 | -0.1091 | -46.9493
-13.5 | -0.976 | 0.01894 | -0.1099 | -51.5312
-13 | -0.9186 | 0.01531 | -0.1141 | -60
-12.5 | -0.8583 | 0.01365 | -0.1168 | -62.8791
-12 | -0.8042 | 0.01259 | -0.1175 | -63.8761
-11.5 | -0.7515 | 0.01179 | -0.1176 | -63.7405
-10.5 | -0.6477 | 0.01055 | -0.117 | -61.3934
-10 | -0.5999 | 0.00949 | -0.1159 | -63.2139
-9.5 | -0.5499 | 0.00884 | -0.115 | -62.2059
-9 | -0.4978 | 0.00838 | -0.1145 | -59.4033
-8.5 | -0.4456 | 0.00794 | -0.114 | -56.1209
-8 | -0.393 | 0.00757 | -0.1135 | -51.9155
-7.5 | -0.3398 | 0.00734 | -0.1132 | -46.2943
-7 | -0.2892 | 0.00677 | -0.1123 | -42.7179
-6.5 | -0.2362 | 0.00644 | -0.1118 | -36.677
-6 | -0.184 | 0.00615 | -0.1111 | -29.9187
-5.5 | -0.1306 | 0.00588 | -0.1107 | -22.2109
-5 | -0.0768 | 0.00573 | -0.1104 | -13.4031
-4.5 | -0.0248 | 0.00542 | -0.1097 | -4.5756
-4 | 0.0275 | 0.00522 | -0.109 | 5.2682
-3.5 | 0.0799 | 0.00508 | -0.1083 | 15.7283
-3 | 0.1323 | 0.00497 | -0.1077 | 26.6197
-2.5 | 0.1844 | 0.00484 | -0.107 | 38.0992
-2 | 0.2368 | 0.00475 | -0.1063 | 49.8526
-1.5 | 0.2897 | 0.00472 | -0.1058 | 61.3771
-1 | 0.3417 | 0.0047 | -0.1051 | 72.7021
-0.5 | 0.3898 | 0.00445 | -0.1036 | 87.5955
0 | 0.4349 | 0.00407 | -0.1015 | 106.855
0.5 | 0.4778 | 0.00382 | -0.0989 | 125.0785
1 | 0.5251 | 0.0038 | -0.0972 | 138.1842
1.5 | 0.5693 | 0.00403 | -0.0948 | 141.2655
2 | 0.6134 | 0.0043 | -0.0925 | 142.6512
2.5 | 0.6506 | 0.0049 | -0.0887 | 132.7755
3 | 0.6808 | 0.00586 | -0.0836 | 116.1775
3.5 | 0.7186 | 0.0066 | -0.0801 | 108.8788
4 | 0.7602 | 0.00722 | -0.0774 | 105.2909
4.5 | 0.8111 | 0.00751 | -0.0767 | 108.0027

## 85. Re 6M Mach 0.25 (1)
BIGFOIL.COM POLAR EXPORT
NACA65A510
NACA65A510 |  |  |  | Cl Max: | 1.214 | at alpha= | 7.5 | deg
JavaFoil+Calcfoil stall+Eppler ext transition |  |  |  | L/D Max: | 146.305 | at alpha= | 2.5 | deg
Re: | 6000000 |  |  | Cd Min: | 0.00466 | at alpha= | -0.5 | deg
Mach: | 0.25 |  |  | Cl=0 at alpha= | -4.0167 | deg
|  |  |  | @ Cl=0.1, Cd= | 0.0061215
|  |  |  | @ Cl=0.4, Cd= | 0.08698
|  |  |  | @ Cl=0.6, Cd= | 0.08698
alpha (deg) | Cl | Cd | Cm | Cl/Cd
-14.5 | -0.06 | 0.10192 | -0.041 | -0.591
-14 | -0.057 | 0.09725 | -0.041 | -0.59
-13.5 | -0.08 | 0.09624 | -0.041 | -0.833
-13 | -0.165 | 0.08903 | -0.041 | -1.858
-12.5 | -0.217 | 0.08297 | -0.042 | -2.62
-12 | -0.259 | 0.07852 | -0.042 | -3.304
-11.5 | -0.289 | 0.07359 | -0.042 | -3.922
-11 | -0.312 | 0.06975 | -0.042 | -4.47
-10.5 | -0.329 | 0.06575 | -0.042 | -5
-10 | -0.339 | 0.0624 | -0.042 | -5.429
-9.5 | -0.342 | 0.0594 | -0.042 | -5.754
-9 | -0.338 | 0.05543 | -0.043 | -6.09
-8.5 | -0.326 | 0.05225 | -0.044 | -6.248
-8 | -0.309 | 0.04807 | -0.046 | -6.423
-7.5 | -0.285 | 0.04434 | -0.049 | -6.427
-7 | -0.315 | 0.00717 | -0.093 | -43.936
-6.5 | -0.272 | 0.00698 | -0.094 | -38.912
-6 | -0.223 | 0.00682 | -0.094 | -32.727
-5.5 | -0.171 | 0.00667 | -0.095 | -25.62
-5 | -0.115 | 0.00653 | -0.096 | -17.676
-4.5 | -0.058 | 0.00639 | -0.097 | -9.023
-4 | 0.002 | 0.00629 | -0.097 | 0.276
-3.5 | 0.062 | 0.00619 | -0.098 | 10.01
-3 | 0.123 | 0.00608 | -0.099 | 20.185
-2.5 | 0.184 | 0.00601 | -0.099 | 30.594
-2 | 0.245 | 0.0059 | -0.1 | 41.567
-1.5 | 0.307 | 0.00583 | -0.101 | 52.549
-1 | 0.368 | 0.00579 | -0.102 | 63.644
-0.5 | 0.429 | 0.00466 | -0.102 | 92.147
0 | 0.49 | 0.00472 | -0.103 | 103.898
0.5 | 0.551 | 0.00477 | -0.104 | 115.443
1 | 0.612 | 0.00487 | -0.105 | 125.606
1.5 | 0.673 | 0.00499 | -0.105 | 134.925
2 | 0.732 | 0.00515 | -0.106 | 142.181
2.5 | 0.791 | 0.00541 | -0.107 | 146.305
3 | 0.85 | 0.00589 | -0.107 | 144.288
3.5 | 0.907 | 0.00874 | -0.108 | 103.816
4 | 0.963 | 0.0091 | -0.109 | 105.824
4.5 | 1.015 | 0.0095 | -0.11 | 106.872
5 | 1.064 | 0.01002 | -0.11 | 106.166
5.5 | 1.108 | 0.01054 | -0.111 | 105.119
6 | 1.146 | 0.01108 | -0.112 | 103.416
6.5 | 1.178 | 0.0117 | -0.112 | 100.675
7 | 1.2 | 0.01109 | -0.113 | 108.261
7.5 | 1.214 | 0.01097 | -0.113 | 110.691
8 | 1.206 | 0.01318 | -0.114 | 91.517
8.5 | 1.181 | 0.01385 | -0.114 | 85.234
9 | 1.138 | 0.01461 | -0.114 | 77.903
9.5 | 1.08 | 0.01543 | -0.115 | 69.988
10 | 1.002 | 0.01667 | -0.115 | 60.114
10.5 | 0.753 | 0.06837 | -0.061 | 11.01
11 | 0.672 | 0.07296 | -0.06 | 9.213
11.5 | 0.584 | 0.07814 | -0.06 | 7.475
12 | 0.49 | 0.08325 | -0.059 | 5.884
12.5 | 0.39 | 0.08698 | -0.06 | 4.483

## 86. Re 6M Mach 0.25 (2)
BIGFOIL.COM POLAR EXPORT
NACA65A510
NACA65A510 |  |  |  | Cl Max: | 1.5739 | at alpha= | 13 | deg
XFOIL ncrit=9 |  |  |  | L/D Max: | 144.954 | at alpha= | 2 | deg
Re: | 6000000 |  |  | Cd Min: | 0.17619 | at alpha= | 18 | deg
Mach: | 0.25 |  |  | Cl=0 at alpha= | -4.2472 | deg
|  |  |  | @ Cl=0.1, Cd= | 0.0051039
|  |  |  | @ Cl=0.4, Cd= | 0.0045232
|  |  |  | @ Cl=0.6, Cd= | 0.0041438
alpha (deg) | Cl | Cd | Cm | Cl/Cd
-15.5 | -0.4608 | 0.17205 | -0.0255 | -2.6783
-15 | -0.4392 | 0.16642 | -0.0289 | -2.6391
-14.5 | -0.4219 | 0.15737 | -0.0348 | -2.6809
-14 | -0.4003 | 0.14883 | -0.0412 | -2.6896
-13.5 | -0.3824 | 0.14197 | -0.0454 | -2.6935
-12.5 | -0.386 | 0.11897 | -0.0539 | -3.2445
-12 | -0.3761 | 0.11157 | -0.0576 | -3.371
-11.5 | -0.3846 | 0.09987 | -0.063 | -3.851
-11 | -0.3821 | 0.09118 | -0.0678 | -4.1906
-10.5 | -0.6598 | 0.01575 | -0.1287 | -41.8921
-10 | -0.6168 | 0.01271 | -0.1269 | -48.5287
-9.5 | -0.566 | 0.01132 | -0.1252 | -50
-9 | -0.5172 | 0.00977 | -0.1232 | -52.9376
-8.5 | -0.464 | 0.00889 | -0.1216 | -52.1935
-8 | -0.409 | 0.00834 | -0.1204 | -49.0408
-7.5 | -0.3544 | 0.00784 | -0.1192 | -45.2041
-7 | -0.2975 | 0.00753 | -0.1185 | -39.5086
-6.5 | -0.2458 | 0.00679 | -0.1169 | -36.2003
-6 | -0.1917 | 0.00642 | -0.1158 | -29.8598
-5.5 | -0.1361 | 0.00609 | -0.1151 | -22.3481
-5 | -0.0817 | 0.00584 | -0.1141 | -13.9897
-4.5 | -0.0271 | 0.00555 | -0.1133 | -4.8829
-4 | 0.0265 | 0.0053 | -0.1123 | 5
-3.5 | 0.0804 | 0.00514 | -0.1114 | 15.642
-3 | 0.1347 | 0.00504 | -0.1107 | 26.7262
-2.5 | 0.1883 | 0.00491 | -0.1098 | 38.3503
-2 | 0.242 | 0.0048 | -0.109 | 50.4167
-1.5 | 0.2964 | 0.00477 | -0.1084 | 62.1384
-1 | 0.3503 | 0.00472 | -0.1077 | 74.2161
-0.5 | 0.4008 | 0.00452 | -0.1063 | 88.6726
0 | 0.4468 | 0.00414 | -0.1041 | 107.9227
0.5 | 0.4906 | 0.00384 | -0.1014 | 127.7604
1 | 0.5392 | 0.00381 | -0.0995 | 141.5223
1.5 | 0.5846 | 0.00404 | -0.097 | 144.703
2 | 0.6291 | 0.00434 | -0.0943 | 144.9539
2.5 | 0.6667 | 0.00494 | -0.0902 | 134.9595
3 | 0.6953 | 0.00598 | -0.0843 | 116.2709
3.5 | 0.7325 | 0.00677 | -0.0803 | 108.1979
4 | 0.7768 | 0.00737 | -0.0777 | 105.4003
4.5 | 0.831 | 0.00767 | -0.0773 | 108.3442
5 | 0.9069 | 0.00802 | -0.0819 | 113.0798
6 | 1.1027 | 0.00899 | -0.101 | 122.6585
6.5 | 1.152 | 0.00952 | -0.0992 | 121.0084
7 | 1.2015 | 0.01004 | -0.0974 | 119.6713
7.5 | 1.2479 | 0.01073 | -0.0949 | 116.3001
8 | 1.2916 | 0.01128 | -0.0919 | 114.5035
8.5 | 1.3317 | 0.01203 | -0.0881 | 110.6983
9 | 1.3708 | 0.01288 | -0.0843 | 106.4286
9.5 | 1.4101 | 0.01374 | -0.0806 | 102.6274
10 | 1.4457 | 0.01487 | -0.0763 | 97.2226
10.5 | 1.4794 | 0.01619 | -0.0719 | 91.3774
11 | 1.513 | 0.01755 | -0.0676 | 86.2108
11.5 | 1.5392 | 0.01953 | -0.0624 | 78.8121
12 | 1.5556 | 0.02238 | -0.0562 | 69.5085
12.5 | 1.5684 | 0.02562 | -0.0501 | 61.2178
13 | 1.5739 | 0.02949 | -0.0439 | 53.3706
13.5 | 1.5645 | 0.03474 | -0.0373 | 45.0345
14 | 1.5378 | 0.04181 | -0.0311 | 36.7807
14.5 | 1.5183 | 0.0487 | -0.0273 | 31.1766
15 | 1.4687 | 0.05983 | -0.0254 | 24.5479
15.5 | 1.4184 | 0.07287 | -0.0273 | 19.4648
16 | 1.3822 | 0.08572 | -0.0318 | 16.1246
16.5 | 1.3419 | 0.10129 | -0.0398 | 13.2481
17 | 1.3032 | 0.11886 | -0.0502 | 10.9642
17.5 | 1.2337 | 0.14476 | -0.064 | 8.5224
18 | 1.1495 | 0.17619 | -0.0829 | 6.5242

## 87. Re 6M Mach 0.50 (1)
BIGFOIL.COM POLAR EXPORT
NACA65A510
NACA65A510 |  |  |  | Cl Max: | 1.278 | at alpha= | 20 | deg
JavaFoil+Calcfoil stall+Eppler ext transition |  |  |  | L/D Max: | 150.427 | at alpha= | 2.5 | deg
Re: | 6000000 |  |  | Cd Min: | 0.00491 | at alpha= | 0 | deg
Mach: | 0.5 |  |  | Cl=0 at alpha= | -4.0154 | deg
|  |  |  | @ Cl=0.1, Cd= | 0.0063791
|  |  |  | @ Cl=0.4, Cd= | 0.0059586
|  |  |  | @ Cl=0.6, Cd= | 0.0049635
alpha (deg) | Cl | Cd | Cm | Cl/Cd
-20 | -0.864 | 0.15542 | -0.047 | -5.56
-19.5 | -0.838 | 0.15047 | -0.047 | -5.569
-19 | -0.812 | 0.14399 | -0.047 | -5.638
-18.5 | -0.786 | 0.143 | -0.048 | -5.494
-18 | -0.759 | 0.1363 | -0.048 | -5.566
-17.5 | -0.73 | 0.14487 | -0.046 | -5.038
-17 | -0.704 | 0.12829 | -0.047 | -5.488
-16.5 | -0.678 | 0.12268 | -0.047 | -5.523
-16 | -0.651 | 0.11992 | -0.048 | -5.428
-15.5 | -0.625 | 0.1009 | -0.049 | -6.192
-15 | -0.598 | 0.09641 | -0.049 | -6.2
-14.5 | -0.57 | 0.10475 | -0.048 | -5.443
-14 | -0.543 | 0.09793 | -0.048 | -5.545
-13.5 | -0.516 | 0.09139 | -0.048 | -5.649
-13 | -0.489 | 0.08431 | -0.049 | -5.806
-12.5 | -0.463 | 0.07743 | -0.05 | -5.976
-12 | -0.436 | 0.07273 | -0.051 | -5.993
-11.5 | -0.408 | 0.07573 | -0.049 | -5.385
-11 | -0.38 | 0.07554 | -0.048 | -5.034
-10.5 | -0.353 | 0.0669 | -0.049 | -5.283
-10 | -0.327 | 0.0615 | -0.051 | -5.313
-9.5 | -0.3 | 0.05689 | -0.053 | -5.272
-9 | -0.273 | 0.0528 | -0.054 | -5.167
-8.5 | -0.244 | 0.05727 | -0.046 | -4.262
-8 | -0.217 | 0.05815 | -0.044 | -3.725
-7.5 | -0.19 | 0.04719 | -0.052 | -4.033
-7 | -0.163 | 0.04335 | -0.054 | -3.768
-6.5 | -0.137 | 0.03953 | -0.059 | -3.455
-6 | -0.108 | 0.04113 | -0.05 | -2.631
-5.5 | -0.135 | 0.03848 | -0.05 | -3.503
-5 | -0.122 | 0.00694 | -0.107 | -17.523
-4.5 | -0.063 | 0.00675 | -0.108 | -9.269
-4 | 0.002 | 0.00659 | -0.109 | 0.29
-3.5 | 0.069 | 0.00643 | -0.11 | 10.673
-3 | 0.136 | 0.00632 | -0.11 | 21.594
-2.5 | 0.205 | 0.00618 | -0.111 | 33.165
-2 | 0.274 | 0.00607 | -0.112 | 45.064
-1.5 | 0.342 | 0.006 | -0.113 | 57.044
-1 | 0.412 | 0.00595 | -0.114 | 69.161
-0.5 | 0.48 | 0.00594 | -0.114 | 80.784
0 | 0.548 | 0.00491 | -0.115 | 111.566
0.5 | 0.616 | 0.00498 | -0.116 | 123.694
1 | 0.684 | 0.00513 | -0.117 | 133.457
1.5 | 0.752 | 0.00524 | -0.118 | 143.459
2 | 0.817 | 0.00549 | -0.119 | 148.85
2.5 | 0.883 | 0.00587 | -0.119 | 150.427
3 | 0.948 | 0.0094 | -0.12 | 100.849
3.5 | 1.01 | 0.00991 | -0.121 | 101.97
4 | 1.068 | 0.01044 | -0.122 | 102.242
4.5 | 1.117 | 0.0112 | -0.122 | 99.687
5 | 1.15 | 0.01073 | -0.123 | 107.15
5.5 | 1.161 | 0.01234 | -0.123 | 94.07
6 | 1.124 | 0.01332 | -0.124 | 84.397
6.5 | 0.7 | 0.01415 | -0.124 | 49.476
7 | 0.597 | 0.04692 | -0.066 | 12.722
7.5 | 0.763 | 0.01542 | -0.125 | 49.475
8 | 0.788 | 0.01699 | -0.125 | 46.397
8.5 | 0.675 | 0.05911 | -0.062 | 11.412
9 | 0.856 | 0.01771 | -0.127 | 48.359
9.5 | 0.73 | 0.06095 | -0.07 | 11.983
10 | 0.754 | 0.06991 | -0.065 | 10.781
10.5 | 0.781 | 0.07408 | -0.067 | 10.541
11 | 0.808 | 0.07147 | -0.069 | 11.304
11.5 | 0.833 | 0.07884 | -0.069 | 10.569
12 | 0.859 | 0.08767 | -0.068 | 9.793
12.5 | 0.885 | 0.09349 | -0.07 | 9.468
13 | 0.912 | 0.08605 | -0.071 | 10.594
13.5 | 0.937 | 0.09317 | -0.072 | 10.059
14 | 0.963 | 0.10046 | -0.072 | 9.582
14.5 | 0.991 | 0.10509 | -0.076 | 9.429
15 | 1.021 | 0.11144 | -0.08 | 9.158
15.5 | 1.041 | 0.11707 | -0.076 | 8.891
16 | 1.066 | 0.12116 | -0.076 | 8.802
16.5 | 1.095 | 0.12485 | -0.08 | 8.768
17 | 1.133 | 0.12488 | -0.09 | 9.073
17.5 | 1.145 | 0.13444 | -0.081 | 8.519
18 | 1.172 | 0.13832 | -0.083 | 8.475
18.5 | 1.208 | 0.139 | -0.091 | 8.689
19 | 1.242 | 0.1403 | -0.096 | 8.855
19.5 | 1.249 | 0.14836 | -0.086 | 8.419
20 | 1.278 | 0.15499 | -0.089 | 8.244

## 88. Re 6M Mach 0.50 (2)
BIGFOIL.COM POLAR EXPORT
NACA65A510
NACA65A510 |  |  |  | Cl Max: | 1.2935 | at alpha= | 8 | deg
XFOIL ncrit=9 |  |  |  | L/D Max: | 158.949 | at alpha= | 1.5 | deg
Re: | 6000000 |  |  | Cd Min: | 0.25651 | at alpha= | -20 | deg
Mach: | 0.5 |  |  | Cl=0 at alpha= | -4.1997 | deg
|  |  |  | @ Cl=0.1, Cd= | 0.0054286
|  |  |  | @ Cl=0.4, Cd= | 0.004859
|  |  |  | @ Cl=0.6, Cd= | 0.0039253
alpha (deg) | Cl | Cd | Cm | Cl/Cd
-20 | -0.6362 | 0.25651 | 0.0087 | -2.4802
-19.5 | -0.6141 | 0.24785 | 0.0039 | -2.4777
-19 | -0.5929 | 0.23963 | -0.0009 | -2.4742
-18.5 | -0.5724 | 0.23128 | -0.0056 | -2.4749
-18 | -0.5511 | 0.22384 | -0.0102 | -2.462
-17.5 | -0.5297 | 0.21666 | -0.0146 | -2.4448
-17 | -0.5093 | 0.20888 | -0.0189 | -2.4382
-16 | -0.4613 | 0.19132 | -0.0295 | -2.4111
-15 | -0.412 | 0.17336 | -0.0421 | -2.3766
-14.5 | -0.3932 | 0.16531 | -0.0462 | -2.3786
-13.5 | -0.3555 | 0.15062 | -0.0539 | -2.3602
-13 | -0.336 | 0.14328 | -0.0576 | -2.3451
-11.5 | -0.3015 | 0.11738 | -0.0689 | -2.5686
-11 | -0.2919 | 0.10894 | -0.0729 | -2.6795
-10.5 | -0.2818 | 0.10088 | -0.0769 | -2.7934
-10 | -0.2697 | 0.09339 | -0.081 | -2.8879
-9.5 | -0.2536 | 0.0869 | -0.0846 | -2.9183
-9 | -0.2476 | 0.07841 | -0.0896 | -3.1578
-8.5 | -0.2384 | 0.07063 | -0.0949 | -3.3753
-8 | -0.2377 | 0.06138 | -0.1021 | -3.8726
-7.5 | -0.2297 | 0.05223 | -0.113 | -4.3979
-7 | -0.2014 | 0.03998 | -0.134 | -5.0375
-6.5 | -0.1643 | 0.02854 | -0.1465 | -5.7568
-6 | -0.1472 | 0.01909 | -0.146 | -7.7108
-5.5 | -0.1377 | 0.01034 | -0.1394 | -13.3172
-5 | -0.0904 | 0.00765 | -0.1348 | -11.817
-4.5 | -0.0355 | 0.0065 | -0.1311 | -5.4615
-4 | 0.0236 | 0.00596 | -0.1283 | 3.9597
-3.5 | 0.0821 | 0.00549 | -0.1257 | 14.9545
-3 | 0.1433 | 0.00528 | -0.1239 | 27.1402
-2.5 | 0.2047 | 0.00515 | -0.1225 | 39.7476
-2 | 0.2651 | 0.005 | -0.1211 | 53.02
-1.5 | 0.3258 | 0.00491 | -0.1199 | 66.3544
-1 | 0.3868 | 0.00487 | -0.1189 | 79.4251
-0.5 | 0.447 | 0.00482 | -0.1179 | 92.7386
0 | 0.4991 | 0.00444 | -0.1152 | 112.4099
1 | 0.5984 | 0.00392 | -0.1089 | 152.6531
1.5 | 0.6501 | 0.00409 | -0.1059 | 158.9487
2 | 0.6938 | 0.0045 | -0.1012 | 154.1778
2.5 | 0.7276 | 0.00523 | -0.0945 | 139.1205
3 | 0.75 | 0.00632 | -0.0856 | 118.6709
3.5 | 0.7867 | 0.00768 | -0.0802 | 102.4349
4 | 0.8551 | 0.00821 | -0.0808 | 104.1535
4.5 | 0.9336 | 0.00871 | -0.0832 | 107.1871
5 | 1.0226 | 0.00925 | -0.0876 | 110.5514
5.5 | 1.1158 | 0.00973 | -0.0924 | 114.6763
6 | 1.1849 | 0.01059 | -0.0915 | 111.8886
6.5 | 1.2336 | 0.01154 | -0.0862 | 106.8977
7 | 1.2708 | 0.01315 | -0.0788 | 96.6388
7.5 | 1.2903 | 0.01595 | -0.069 | 80.8966
8 | 1.2935 | 0.02153 | -0.0578 | 60.079
8.5 | 1.2845 | 0.02978 | -0.0475 | 43.133
9 | 1.2608 | 0.03692 | -0.0383 | 34.1495
9.5 | 1.2241 | 0.04503 | -0.0312 | 27.1841
10 | 1.1853 | 0.05412 | -0.0276 | 21.9013
10.5 | 1.1444 | 0.06493 | -0.028 | 17.6251
11 | 1.1029 | 0.07799 | -0.0326 | 14.1416
11.5 | 1.0685 | 0.09264 | -0.0409 | 11.5339
12 | 1.041 | 0.10995 | -0.052 | 9.4679
12.5 | 1.0241 | 0.12607 | -0.0611 | 8.1233
13 | 1.011 | 0.14028 | -0.0689 | 7.207

## 89. Re 7M Mach 0.00 (1)
BIGFOIL.COM POLAR EXPORT
NACA65A510
NACA65A510 |  |  |  | Cl Max: | 1.232 | at alpha= | 8.5 | deg
JavaFoil+Calcfoil stall+Eppler ext transition |  |  |  | L/D Max: | 138.813 | at alpha= | 2.5 | deg
Re: | 7000000 |  |  | Cd Min: | 0.00462 | at alpha= | -0.5 | deg
Mach: | 0 |  |  | Cl=0 at alpha= | -4.0172 | deg
|  |  |  | @ Cl=0.1, Cd= | 0.0059858
|  |  |  | @ Cl=0.4, Cd= | 0.0049102
|  |  |  | @ Cl=0.6, Cd= | 0.0048069
alpha (deg) | Cl | Cd | Cm | Cl/Cd
-17 | -0.297 | 0.12977 | -0.037 | -2.286
-16.5 | -0.312 | 0.12346 | -0.038 | -2.528
-16 | -0.328 | 0.11798 | -0.038 | -2.777
-15.5 | -0.344 | 0.11134 | -0.038 | -3.086
-15 | -0.359 | 0.10565 | -0.039 | -3.401
-14.5 | -0.375 | 0.09986 | -0.039 | -3.753
-14 | -0.389 | 0.09406 | -0.039 | -4.139
-13.5 | -0.403 | 0.09009 | -0.039 | -4.47
-13 | -0.414 | 0.08601 | -0.039 | -4.819
-12.5 | -0.424 | 0.08063 | -0.04 | -5.262
-12 | -0.43 | 0.07634 | -0.04 | -5.634
-11.5 | -0.429 | 0.07315 | -0.04 | -5.865
-11 | -0.425 | 0.06814 | -0.04 | -6.237
-10.5 | -0.418 | 0.06386 | -0.042 | -6.54
-10 | -0.407 | 0.05976 | -0.043 | -6.802
-9.5 | -0.392 | 0.05563 | -0.045 | -7.043
-9 | -0.372 | 0.05262 | -0.045 | -7.075
-8.5 | -0.349 | 0.04887 | -0.047 | -7.149
-8 | -0.398 | 0.00728 | -0.088 | -54.586
-7.5 | -0.359 | 0.00716 | -0.089 | -50.163
-7 | -0.316 | 0.00692 | -0.09 | -45.685
-6.5 | -0.27 | 0.00678 | -0.091 | -39.766
-6 | -0.22 | 0.00661 | -0.091 | -33.274
-5.5 | -0.167 | 0.00649 | -0.092 | -25.78
-5 | -0.113 | 0.00636 | -0.093 | -17.706
-4.5 | -0.056 | 0.00622 | -0.093 | -9.004
-4 | 0.002 | 0.00612 | -0.094 | 0.275
-3.5 | 0.06 | 0.00604 | -0.095 | 9.947
-3 | 0.119 | 0.00596 | -0.096 | 19.971
-2.5 | 0.178 | 0.00588 | -0.096 | 30.297
-2 | 0.237 | 0.00575 | -0.097 | 41.312
-1.5 | 0.297 | 0.00569 | -0.098 | 52.162
-1 | 0.357 | 0.00569 | -0.098 | 62.694
-0.5 | 0.416 | 0.00462 | -0.099 | 90.016
0 | 0.475 | 0.00464 | -0.1 | 102.287
0.5 | 0.534 | 0.00472 | -0.101 | 113.076
1 | 0.593 | 0.00479 | -0.101 | 123.683
1.5 | 0.651 | 0.00493 | -0.102 | 132.166
2 | 0.709 | 0.00514 | -0.103 | 137.939
2.5 | 0.766 | 0.00552 | -0.103 | 138.813
3 | 0.823 | 0.00805 | -0.104 | 102.269
3.5 | 0.879 | 0.00834 | -0.105 | 105.436
4 | 0.934 | 0.0086 | -0.105 | 108.561
4.5 | 0.986 | 0.00895 | -0.106 | 110.141
5 | 1.034 | 0.00941 | -0.107 | 109.882
5.5 | 1.08 | 0.00982 | -0.107 | 110.014
6 | 1.122 | 0.01033 | -0.108 | 108.646
6.5 | 1.159 | 0.01077 | -0.109 | 107.637
7 | 1.192 | 0.01127 | -0.109 | 105.784
7.5 | 1.219 | 0.01184 | -0.11 | 102.946
8 | 1.23 | 0.01116 | -0.11 | 110.26
8.5 | 1.232 | 0.01096 | -0.111 | 112.402
9 | 1.225 | 0.01311 | -0.111 | 93.432
9.5 | 1.208 | 0.01374 | -0.112 | 87.936
10 | 1.183 | 0.01445 | -0.112 | 81.873
10.5 | 1.15 | 0.01532 | -0.112 | 75.055
11 | 1.112 | 0.01608 | -0.113 | 69.115
11.5 | 1.052 | 0.01888 | -0.111 | 55.723
12 | 1.016 | 0.01822 | -0.113 | 55.763
12.5 | 0.945 | 0.02301 | -0.11 | 41.072
13 | 0.762 | 0.08482 | -0.064 | 8.98
13.5 | 0.723 | 0.08692 | -0.068 | 8.323

## 90. Re 7M Mach 0.00 (2)
BIGFOIL.COM POLAR EXPORT
NACA65A510
NACA65A510 |  |  |  | Cl Max: | 1.8191 | at alpha= | 18 | deg
XFOIL ncrit=9 |  |  |  | L/D Max: | 136.486 | at alpha= | 2 | deg
Re: | 7000000 |  |  | Cd Min: | 0.06423 | at alpha= | 20 | deg
Mach: | 0 |  |  | Cl=0 at alpha= | -4.2515 | deg
|  |  |  | @ Cl=0.1, Cd= | 0.0049187
|  |  |  | @ Cl=0.4, Cd= | 0.0043713
|  |  |  | @ Cl=0.6, Cd= | 0.0043976
alpha (deg) | Cl | Cd | Cm | Cl/Cd
-17 | -1.2158 | 0.03379 | -0.101 | -35.9811
-16.5 | -1.2236 | 0.02705 | -0.1052 | -45.2348
-16 | -1.2012 | 0.02389 | -0.1046 | -50.2805
-15.5 | -1.163 | 0.02219 | -0.1045 | -52.411
-15 | -1.1283 | 0.01957 | -0.1042 | -57.6546
-14.5 | -1.0844 | 0.01797 | -0.1044 | -60.345
-14 | -1.0342 | 0.01694 | -0.1051 | -61.0508
-13.5 | -0.985 | 0.01507 | -0.1061 | -65.3616
-13 | -0.9145 | 0.01315 | -0.1117 | -69.5437
-12.5 | -0.8577 | 0.01209 | -0.1135 | -70.9429
-12 | -0.8035 | 0.01129 | -0.1143 | -71.1692
-11.5 | -0.7506 | 0.01074 | -0.1146 | -69.8883
-11 | -0.6997 | 0.0101 | -0.1144 | -69.2772
-10.5 | -0.6472 | 0.00971 | -0.1144 | -66.6529
-10 | -0.5988 | 0.0089 | -0.1135 | -67.2809
-9.5 | -0.5489 | 0.00826 | -0.1129 | -66.4528
-9 | -0.4972 | 0.00783 | -0.1125 | -63.4994
-8.5 | -0.4451 | 0.00746 | -0.1122 | -59.6649
-8 | -0.3933 | 0.00716 | -0.1117 | -54.9302
-7.5 | -0.3397 | 0.00693 | -0.1116 | -49.0188
-7 | -0.2881 | 0.0065 | -0.1111 | -44.3231
-6.5 | -0.2366 | 0.00615 | -0.1105 | -38.4715
-6 | -0.1842 | 0.00587 | -0.11 | -31.3799
-5.5 | -0.131 | 0.00563 | -0.1097 | -23.2682
-5 | -0.0776 | 0.0055 | -0.1094 | -14.1091
-4.5 | -0.0258 | 0.00528 | -0.1087 | -4.8864
-4 | 0.0261 | 0.00509 | -0.1081 | 5.1277
-3.5 | 0.0783 | 0.00496 | -0.1074 | 15.7863
-3 | 0.1308 | 0.00486 | -0.1069 | 26.9136
-2.5 | 0.1827 | 0.00474 | -0.1062 | 38.5443
-2 | 0.235 | 0.00465 | -0.1057 | 50.5376
-1.5 | 0.2877 | 0.00463 | -0.1052 | 62.1382
-1 | 0.3392 | 0.00461 | -0.1044 | 73.5792
-0.5 | 0.3884 | 0.00445 | -0.1032 | 87.2809
0 | 0.4341 | 0.00414 | -0.1013 | 104.8551
0.5 | 0.4771 | 0.00389 | -0.0988 | 122.6478
1 | 0.5207 | 0.00384 | -0.0964 | 135.599
1.5 | 0.5636 | 0.00414 | -0.0938 | 136.1353
2 | 0.606 | 0.00444 | -0.0912 | 136.4865
2.5 | 0.6416 | 0.0051 | -0.0871 | 125.8039
3 | 0.6753 | 0.00593 | -0.0828 | 113.8786
3.5 | 0.716 | 0.00654 | -0.08 | 109.4801
4 | 0.7596 | 0.00705 | -0.0778 | 107.7447
4.5 | 0.8098 | 0.00732 | -0.077 | 110.6284
5 | 0.8643 | 0.00759 | -0.0773 | 113.8735
5.5 | 0.986 | 0.00801 | -0.0936 | 123.0961
6 | 1.0757 | 0.0084 | -0.1023 | 128.0595
6.5 | 1.1241 | 0.00884 | -0.1012 | 127.1606
7 | 1.1721 | 0.00928 | -0.1001 | 126.3039
7.5 | 1.2192 | 0.00976 | -0.0989 | 124.918
8 | 1.2654 | 0.01028 | -0.0974 | 123.0934
8.5 | 1.3118 | 0.01078 | -0.0962 | 121.6883
9 | 1.3561 | 0.0114 | -0.0945 | 118.9561
9.5 | 1.3952 | 0.0121 | -0.0918 | 115.3058
10 | 1.4339 | 0.01266 | -0.089 | 113.2622
10.5 | 1.4707 | 0.01337 | -0.086 | 110
11 | 1.5067 | 0.01412 | -0.0831 | 106.7068
11.5 | 1.5392 | 0.0151 | -0.0796 | 101.9338
12 | 1.5722 | 0.01607 | -0.0764 | 97.8345
12.5 | 1.5998 | 0.01743 | -0.0725 | 91.7843
13 | 1.6279 | 0.01876 | -0.0689 | 86.7751
13.5 | 1.6593 | 0.01982 | -0.0661 | 83.7185
14.5 | 1.713 | 0.02268 | -0.0596 | 75.5291
15 | 1.737 | 0.02433 | -0.0563 | 71.3933
15.5 | 1.7613 | 0.02599 | -0.0534 | 67.7684
16 | 1.7786 | 0.02823 | -0.0498 | 63.0039
16.5 | 1.7914 | 0.03092 | -0.0461 | 57.9366
17 | 1.8057 | 0.03356 | -0.043 | 53.8051
17.5 | 1.8135 | 0.03692 | -0.0399 | 49.1197
18 | 1.8191 | 0.04071 | -0.0372 | 44.6844
18.5 | 1.8175 | 0.04548 | -0.0347 | 39.9626
19 | 1.819 | 0.05023 | -0.0331 | 36.2134
19.5 | 1.8066 | 0.05694 | -0.0318 | 31.7281
20 | 1.7928 | 0.06423 | -0.0316 | 27.9122

## 91. Re 7M Mach 0.10 (1)
BIGFOIL.COM POLAR EXPORT
NACA65A510
NACA65A510 |  |  |  | Cl Max: | 1.229 | at alpha= | 8 | deg
JavaFoil+Calcfoil stall+Eppler ext transition |  |  |  | L/D Max: | 139.271 | at alpha= | 2.5 | deg
Re: | 7000000 |  |  | Cd Min: | 0.00462 | at alpha= | -0.5 | deg
Mach: | 0.1 |  |  | Cl=0 at alpha= | -4.0172 | deg
|  |  |  | @ Cl=0.1, Cd= | 0.00599
|  |  |  | @ Cl=0.4, Cd= | 0.004941
|  |  |  | @ Cl=0.6, Cd= | 0.0048095
alpha (deg) | Cl | Cd | Cm | Cl/Cd
-16.5 | -0.271 | 0.12435 | -0.038 | -2.179
-16 | -0.289 | 0.11878 | -0.038 | -2.43
-15.5 | -0.307 | 0.1124 | -0.039 | -2.727
-15 | -0.325 | 0.10649 | -0.039 | -3.049
-14.5 | -0.343 | 0.10016 | -0.039 | -3.421
-14 | -0.36 | 0.09488 | -0.039 | -3.794
-13.5 | -0.376 | 0.09063 | -0.04 | -4.154
-13 | -0.391 | 0.0862 | -0.04 | -4.54
-12.5 | -0.404 | 0.08101 | -0.041 | -4.992
-12 | -0.413 | 0.07648 | -0.04 | -5.405
-11.5 | -0.415 | 0.07304 | -0.04 | -5.68
-11 | -0.414 | 0.06837 | -0.041 | -6.051
-10.5 | -0.408 | 0.0646 | -0.041 | -6.322
-10 | -0.399 | 0.06024 | -0.042 | -6.631
-9.5 | -0.387 | 0.05609 | -0.044 | -6.892
-9 | -0.369 | 0.0532 | -0.045 | -6.931
-8.5 | -0.347 | 0.04939 | -0.047 | -7.025
-8 | -0.324 | 0.04341 | -0.054 | -7.453
-7.5 | -0.359 | 0.00714 | -0.09 | -50.208
-7 | -0.316 | 0.00697 | -0.09 | -45.422
-6.5 | -0.27 | 0.00679 | -0.091 | -39.774
-6 | -0.221 | 0.00665 | -0.092 | -33.162
-5.5 | -0.168 | 0.0065 | -0.092 | -25.826
-5 | -0.113 | 0.00636 | -0.093 | -17.76
-4.5 | -0.056 | 0.00624 | -0.094 | -9.018
-4 | 0.002 | 0.00614 | -0.095 | 0.276
-3.5 | 0.06 | 0.00605 | -0.095 | 9.983
-3 | 0.12 | 0.00596 | -0.096 | 20.067
-2.5 | 0.179 | 0.00588 | -0.097 | 30.44
-2 | 0.239 | 0.00575 | -0.098 | 41.503
-1.5 | 0.298 | 0.00571 | -0.098 | 52.225
-1 | 0.358 | 0.00569 | -0.099 | 63
-0.5 | 0.418 | 0.00462 | -0.1 | 90.428
0 | 0.477 | 0.00466 | -0.1 | 102.465
0.5 | 0.536 | 0.00472 | -0.101 | 113.518
1 | 0.596 | 0.0048 | -0.102 | 124.171
1.5 | 0.655 | 0.00494 | -0.102 | 132.539
2 | 0.712 | 0.00515 | -0.103 | 138.288
2.5 | 0.77 | 0.00553 | -0.104 | 139.271
3 | 0.828 | 0.00808 | -0.105 | 102.475
3.5 | 0.884 | 0.00837 | -0.105 | 105.628
4 | 0.938 | 0.00868 | -0.106 | 108.119
4.5 | 0.99 | 0.00899 | -0.107 | 110.125
5 | 1.039 | 0.00946 | -0.107 | 109.885
5.5 | 1.085 | 0.00988 | -0.108 | 109.738
6 | 1.126 | 0.01038 | -0.109 | 108.438
6.5 | 1.163 | 0.01084 | -0.109 | 107.282
7 | 1.194 | 0.01135 | -0.11 | 105.254
7.5 | 1.22 | 0.01199 | -0.111 | 101.729
8 | 1.229 | 0.01128 | -0.111 | 108.975
8.5 | 1.227 | 0.01108 | -0.111 | 110.75
9 | 1.216 | 0.01329 | -0.112 | 91.455
9.5 | 1.195 | 0.01392 | -0.112 | 85.862
10 | 1.164 | 0.0147 | -0.113 | 79.201
10.5 | 1.126 | 0.01562 | -0.113 | 72.068
11 | 1.081 | 0.01645 | -0.113 | 65.691
11.5 | 0.859 | 0.06737 | -0.072 | 12.747
12 | 0.968 | 0.0194 | -0.112 | 49.88
12.5 | 0.776 | 0.07195 | -0.076 | 10.783
13 | 0.721 | 0.08241 | -0.068 | 8.743

## 92. Re 7M Mach 0.10 (2)
BIGFOIL.COM POLAR EXPORT
NACA65A510
NACA65A510 |  |  |  | Cl Max: | 1.7901 | at alpha= | 17 | deg
XFOIL ncrit=9 |  |  |  | L/D Max: | 136.831 | at alpha= | 2 | deg
Re: | 7000000 |  |  | Cd Min: | 0.07702 | at alpha= | 20 | deg
Mach: | 0.1 |  |  | Cl=0 at alpha= | -4.249 | deg
|  |  |  | @ Cl=0.1, Cd= | 0.0049293
|  |  |  | @ Cl=0.4, Cd= | 0.0043874
|  |  |  | @ Cl=0.6, Cd= | 0.0043851
alpha (deg) | Cl | Cd | Cm | Cl/Cd
-15.5 | -1.0408 | 0.03747 | -0.1079 | -27.7769
-15 | -1.1147 | 0.02411 | -0.1082 | -46.2339
-14.5 | -1.0838 | 0.0208 | -0.1079 | -52.1058
-14 | -1.0383 | 0.01905 | -0.1081 | -54.5039
-13.5 | -0.991 | 0.01717 | -0.1086 | -57.7169
-12.5 | -0.8668 | 0.01305 | -0.1154 | -66.4215
-12 | -0.8112 | 0.01192 | -0.1165 | -68.0537
-11.5 | -0.7581 | 0.01112 | -0.1166 | -68.1745
-11 | -0.7065 | 0.01039 | -0.1163 | -67.9981
-10.5 | -0.6534 | 0.00993 | -0.1161 | -65.8006
-10 | -0.6026 | 0.0093 | -0.1154 | -64.7957
-9.5 | -0.5534 | 0.00845 | -0.1144 | -65.4911
-9 | -0.5013 | 0.00796 | -0.1139 | -62.9774
-8.5 | -0.449 | 0.00756 | -0.1134 | -59.3915
-8 | -0.3966 | 0.00722 | -0.1128 | -54.9307
-7 | -0.29 | 0.00659 | -0.1121 | -44.0061
-6.5 | -0.2385 | 0.0062 | -0.1113 | -38.4677
-6 | -0.1856 | 0.0059 | -0.1108 | -31.4576
-5.5 | -0.1322 | 0.00566 | -0.1104 | -23.3569
-5 | -0.0784 | 0.00551 | -0.1101 | -14.2287
-4.5 | -0.0262 | 0.0053 | -0.1094 | -4.9434
-4 | 0.026 | 0.00511 | -0.1087 | 5.0881
-3.5 | 0.0785 | 0.00497 | -0.108 | 15.7948
-3 | 0.1313 | 0.00487 | -0.1075 | 26.961
-2.5 | 0.1836 | 0.00475 | -0.1068 | 38.6526
-2 | 0.2361 | 0.00466 | -0.1062 | 50.6652
-1.5 | 0.2891 | 0.00463 | -0.1057 | 62.4406
-1 | 0.3408 | 0.00462 | -0.1049 | 73.7662
-0.5 | 0.3904 | 0.00445 | -0.1037 | 87.7303
0 | 0.4364 | 0.00415 | -0.1018 | 105.1566
0.5 | 0.4795 | 0.0039 | -0.0993 | 122.9487
1 | 0.5234 | 0.00384 | -0.0968 | 136.3021
1.5 | 0.5664 | 0.00414 | -0.0942 | 136.8116
2 | 0.6089 | 0.00445 | -0.0915 | 136.8315
2.5 | 0.6445 | 0.00511 | -0.0874 | 126.1252
3 | 0.678 | 0.00595 | -0.083 | 113.9496
3.5 | 0.7185 | 0.00657 | -0.08 | 109.3607
4 | 0.7627 | 0.00707 | -0.0779 | 107.8784
4.5 | 0.8134 | 0.00735 | -0.0771 | 110.6667
5 | 0.8685 | 0.00763 | -0.0774 | 113.827
5.5 | 0.9885 | 0.00806 | -0.0932 | 122.6427
6 | 1.0807 | 0.00846 | -0.1023 | 127.7423
6.5 | 1.1293 | 0.0089 | -0.1011 | 126.8876
7 | 1.1778 | 0.00934 | -0.0999 | 126.1028
7.5 | 1.2248 | 0.00985 | -0.0985 | 124.3452
8 | 1.2716 | 0.01037 | -0.0971 | 122.623
8.5 | 1.3179 | 0.01092 | -0.0956 | 120.6868
9 | 1.3615 | 0.01157 | -0.0936 | 117.675
9.5 | 1.3993 | 0.01223 | -0.0904 | 114.4154
10 | 1.4384 | 0.01285 | -0.0875 | 111.9377
10.5 | 1.4746 | 0.01363 | -0.0843 | 108.1878
11 | 1.5105 | 0.01445 | -0.0811 | 104.5329
11.5 | 1.5425 | 0.01552 | -0.0774 | 99.3879
12 | 1.5737 | 0.01669 | -0.0738 | 94.29
12.5 | 1.6003 | 0.01821 | -0.0696 | 87.8803
13 | 1.632 | 0.01933 | -0.0665 | 84.4283
13.5 | 1.663 | 0.02052 | -0.0634 | 81.0429
14 | 1.6881 | 0.02218 | -0.0597 | 76.1091
14.5 | 1.7148 | 0.0237 | -0.0564 | 72.3544
15 | 1.7365 | 0.02565 | -0.0528 | 67.6998
15.5 | 1.7555 | 0.02784 | -0.0491 | 63.0568
16 | 1.7705 | 0.03044 | -0.0454 | 58.1636
16.5 | 1.7812 | 0.03346 | -0.0417 | 53.2337
17 | 1.7901 | 0.03681 | -0.0384 | 48.6308
17.5 | 1.7901 | 0.04123 | -0.0351 | 43.4174
18 | 1.7891 | 0.04607 | -0.0326 | 38.8344
18.5 | 1.7814 | 0.052 | -0.0308 | 34.2577
19 | 1.7728 | 0.05847 | -0.0299 | 30.3198
19.5 | 1.7499 | 0.06724 | -0.03 | 26.0247
20 | 1.7245 | 0.07702 | -0.0316 | 22.3903

## 93. Re 7M Mach 0.25 (1)
BIGFOIL.COM POLAR EXPORT
NACA65A510
NACA65A510 |  |  |  | Cl Max: | 1.215 | at alpha= | 7.5 | deg
JavaFoil+Calcfoil stall+Eppler ext transition |  |  |  | L/D Max: | 140.382 | at alpha= | 2.5 | deg
Re: | 7000000 |  |  | Cd Min: | 0.00465 | at alpha= | -0.5 | deg
Mach: | 0.25 |  |  | Cl=0 at alpha= | -4.0167 | deg
|  |  |  | @ Cl=0.1, Cd= | 0.0060253
|  |  |  | @ Cl=0.4, Cd= | 0.08523
|  |  |  | @ Cl=0.6, Cd= | 0.08523
alpha (deg) | Cl | Cd | Cm | Cl/Cd
-14.5 | -0.06 | 0.1011 | -0.041 | -0.596
-14 | -0.057 | 0.09785 | -0.041 | -0.586
-13.5 | -0.08 | 0.0952 | -0.041 | -0.843
-13 | -0.165 | 0.08916 | -0.041 | -1.855
-12.5 | -0.217 | 0.08226 | -0.042 | -2.643
-12 | -0.26 | 0.0781 | -0.042 | -3.323
-11.5 | -0.289 | 0.07322 | -0.043 | -3.944
-11 | -0.312 | 0.06908 | -0.043 | -4.515
-10.5 | -0.329 | 0.06611 | -0.043 | -4.973
-10 | -0.339 | 0.0624 | -0.043 | -5.431
-9.5 | -0.342 | 0.05881 | -0.043 | -5.814
-9 | -0.338 | 0.05533 | -0.044 | -6.106
-8.5 | -0.327 | 0.05178 | -0.044 | -6.307
-8 | -0.309 | 0.04762 | -0.047 | -6.49
-7.5 | -0.285 | 0.04367 | -0.051 | -6.537
-7 | -0.315 | 0.00711 | -0.093 | -44.316
-6.5 | -0.272 | 0.00692 | -0.094 | -39.244
-6 | -0.223 | 0.00675 | -0.094 | -33.081
-5.5 | -0.171 | 0.00658 | -0.095 | -25.953
-5 | -0.115 | 0.00643 | -0.096 | -17.937
-4.5 | -0.058 | 0.00629 | -0.097 | -9.157
-4 | 0.002 | 0.00619 | -0.097 | 0.281
-3.5 | 0.062 | 0.0061 | -0.098 | 10.152
-3 | 0.123 | 0.00598 | -0.099 | 20.51
-2.5 | 0.184 | 0.00593 | -0.099 | 31.019
-2 | 0.245 | 0.00581 | -0.1 | 42.217
-1.5 | 0.307 | 0.00575 | -0.101 | 53.326
-1 | 0.368 | 0.00571 | -0.102 | 64.494
-0.5 | 0.429 | 0.00465 | -0.102 | 92.28
0 | 0.49 | 0.00469 | -0.103 | 104.536
0.5 | 0.551 | 0.00476 | -0.104 | 115.785
1 | 0.612 | 0.00485 | -0.105 | 126.152
1.5 | 0.673 | 0.005 | -0.105 | 134.607
2 | 0.732 | 0.00522 | -0.106 | 140.075
2.5 | 0.791 | 0.00564 | -0.107 | 140.382
3 | 0.85 | 0.00827 | -0.107 | 102.722
3.5 | 0.907 | 0.00855 | -0.108 | 106.082
4 | 0.963 | 0.00889 | -0.109 | 108.316
4.5 | 1.015 | 0.00927 | -0.11 | 109.485
5 | 1.064 | 0.00978 | -0.11 | 108.759
5.5 | 1.108 | 0.01028 | -0.111 | 107.695
6 | 1.146 | 0.01081 | -0.112 | 105.986
6.5 | 1.178 | 0.01135 | -0.112 | 103.754
7 | 1.202 | 0.01201 | -0.113 | 100.084
7.5 | 1.215 | 0.01138 | -0.113 | 106.768
8 | 1.207 | 0.01285 | -0.114 | 93.974
8.5 | 1.182 | 0.01353 | -0.114 | 87.361
9 | 1.139 | 0.01423 | -0.115 | 80.048
9.5 | 1.081 | 0.01503 | -0.115 | 71.919
10 | 1.004 | 0.01616 | -0.115 | 62.167
10.5 | 0.753 | 0.06743 | -0.062 | 11.172
11 | 0.673 | 0.07212 | -0.061 | 9.327
11.5 | 0.584 | 0.07685 | -0.061 | 7.605
12 | 0.49 | 0.08266 | -0.06 | 5.929
12.5 | 0.39 | 0.08523 | -0.062 | 4.58

## 94. Re 7M Mach 0.25 (2)
BIGFOIL.COM POLAR EXPORT
NACA65A510
NACA65A510 |  |  |  | Cl Max: | 1.6005 | at alpha= | 13 | deg
XFOIL ncrit=9 |  |  |  | L/D Max: | 140.92 | at alpha= | 1.5 | deg
Re: | 7000000 |  |  | Cd Min: | 0.17113 | at alpha= | -15.5 | deg
Mach: | 0.25 |  |  | Cl=0 at alpha= | -4.2373 | deg
|  |  |  | @ Cl=0.1, Cd= | 0.0049782
|  |  |  | @ Cl=0.4, Cd= | 0.0045318
|  |  |  | @ Cl=0.6, Cd= | 0.0042743
alpha (deg) | Cl | Cd | Cm | Cl/Cd
-15.5 | -0.4591 | 0.17113 | -0.0265 | -2.6828
-15 | -0.4293 | 0.16519 | -0.0326 | -2.5988
-14 | -0.4003 | 0.14783 | -0.0417 | -2.7078
-13.5 | -0.389 | 0.14 | -0.0452 | -2.7786
-13 | -0.3816 | 0.1312 | -0.0489 | -2.9085
-12.5 | -0.4235 | 0.11008 | -0.0567 | -3.8472
-12 | -0.3874 | 0.10921 | -0.0579 | -3.5473
-11 | -0.6042 | 0.04587 | -0.1103 | -13.172
-10.5 | -0.6767 | 0.01344 | -0.1273 | -50.3497
-10 | -0.6269 | 0.01153 | -0.1258 | -54.3712
-9.5 | -0.5739 | 0.01039 | -0.1242 | -55.2358
-9 | -0.5207 | 0.00938 | -0.1226 | -55.5117
-8.5 | -0.469 | 0.00837 | -0.1208 | -56.0335
-8 | -0.4139 | 0.00786 | -0.1196 | -52.659
-7.5 | -0.3581 | 0.00739 | -0.1186 | -48.4574
-7 | -0.3012 | 0.00708 | -0.1179 | -42.5424
-6.5 | -0.2485 | 0.00654 | -0.1164 | -37.9969
-6 | -0.1935 | 0.00612 | -0.1155 | -31.6176
-5.5 | -0.1386 | 0.00584 | -0.1146 | -23.7329
-5 | -0.0831 | 0.00559 | -0.1139 | -14.8658
-4.5 | -0.0279 | 0.00544 | -0.1132 | -5.1287
-4 | 0.0252 | 0.00517 | -0.1121 | 4.8743
-3.5 | 0.0793 | 0.00502 | -0.1112 | 15.7968
-3 | 0.1338 | 0.00491 | -0.1105 | 27.2505
-2.5 | 0.1878 | 0.0048 | -0.1097 | 39.125
-2 | 0.2418 | 0.0047 | -0.109 | 51.4468
-1.5 | 0.2961 | 0.00466 | -0.1084 | 63.5408
-0.5 | 0.4015 | 0.00453 | -0.1065 | 88.6313
0 | 0.4485 | 0.0042 | -0.1044 | 106.7857
0.5 | 0.4927 | 0.00393 | -0.1017 | 125.369
1 | 0.5382 | 0.00383 | -0.0993 | 140.5222
1.5 | 0.582 | 0.00413 | -0.0964 | 140.9201
2 | 0.6244 | 0.00447 | -0.0933 | 139.6868
2.5 | 0.6602 | 0.00514 | -0.0889 | 128.4436
3 | 0.6923 | 0.00606 | -0.0838 | 114.2409
3.5 | 0.7326 | 0.00674 | -0.0803 | 108.6944
4 | 0.7796 | 0.00721 | -0.0783 | 108.1276
4.5 | 0.833 | 0.00751 | -0.0776 | 110.9188
5 | 0.8939 | 0.00781 | -0.0786 | 114.4558
5.5 | 1.0053 | 0.00834 | -0.0915 | 120.5396
6 | 1.1064 | 0.00875 | -0.1017 | 126.4457
6.5 | 1.1577 | 0.00926 | -0.1003 | 125.0216
7 | 1.2076 | 0.00976 | -0.0986 | 123.7295
7.5 | 1.2555 | 0.01038 | -0.0964 | 120.9538
8 | 1.3014 | 0.01096 | -0.0938 | 118.7409
8.5 | 1.3408 | 0.0117 | -0.0898 | 114.5983
9 | 1.382 | 0.01241 | -0.0863 | 111.3618
9.5 | 1.4216 | 0.01323 | -0.0825 | 107.4528
10 | 1.458 | 0.01428 | -0.0783 | 102.1008
10.5 | 1.4925 | 0.01551 | -0.0739 | 96.2282
11 | 1.5242 | 0.01697 | -0.0693 | 89.8173
11.5 | 1.5468 | 0.0192 | -0.0634 | 80.5625
12 | 1.5756 | 0.02102 | -0.0588 | 74.9572
12.5 | 1.5914 | 0.02392 | -0.0528 | 66.5301
13 | 1.6005 | 0.02743 | -0.0466 | 58.3485
13.5 | 1.5953 | 0.03222 | -0.0399 | 49.5127
14 | 1.5729 | 0.03868 | -0.0332 | 40.6644
14.5 | 1.5543 | 0.0452 | -0.0286 | 34.3872
15 | 1.506 | 0.05562 | -0.0255 | 27.0766
15.5 | 1.4584 | 0.06758 | -0.026 | 21.5803
16 | 1.4202 | 0.07998 | -0.0293 | 17.7569
16.5 | 1.3812 | 0.09432 | -0.0357 | 14.6438
17 | 1.3443 | 0.11028 | -0.0446 | 12.1899
17.5 | 1.2984 | 0.13043 | -0.0568 | 9.9548
18 | 1.2186 | 0.15828 | -0.0716 | 7.699

## 95. Re 7M Mach 0.50 (1)
BIGFOIL.COM POLAR EXPORT
NACA65A510
NACA65A510 |  |  |  | Cl Max: | 1.281 | at alpha= | 20 | deg
JavaFoil+Calcfoil stall+Eppler ext transition |  |  |  | L/D Max: | 146.37 | at alpha= | 2 | deg
Re: | 7000000 |  |  | Cd Min: | 0.00487 | at alpha= | 0 | deg
Mach: | 0.5 |  |  | Cl=0 at alpha= | -4.0154 | deg
|  |  |  | @ Cl=0.1, Cd= | 0.0062552
|  |  |  | @ Cl=0.4, Cd= | 0.0058751
|  |  |  | @ Cl=0.6, Cd= | 0.0049541
alpha (deg) | Cl | Cd | Cm | Cl/Cd
-20 | -0.864 | 0.1547 | -0.047 | -5.587
-19.5 | -0.838 | 0.14976 | -0.047 | -5.597
-19 | -0.812 | 0.14142 | -0.048 | -5.742
-18.5 | -0.786 | 0.14104 | -0.048 | -5.571
-18 | -0.759 | 0.13658 | -0.048 | -5.557
-17.5 | -0.73 | 0.14246 | -0.046 | -5.124
-17 | -0.705 | 0.12354 | -0.048 | -5.705
-16.5 | -0.679 | 0.11402 | -0.049 | -5.951
-16 | -0.652 | 0.10771 | -0.049 | -6.05
-15.5 | -0.626 | 0.09981 | -0.05 | -6.268
-15 | -0.599 | 0.09482 | -0.05 | -6.313
-14.5 | -0.57 | 0.10376 | -0.048 | -5.497
-14 | -0.543 | 0.0982 | -0.048 | -5.532
-13.5 | -0.517 | 0.09069 | -0.049 | -5.696
-13 | -0.49 | 0.08365 | -0.05 | -5.855
-12.5 | -0.463 | 0.07632 | -0.051 | -6.067
-12 | -0.436 | 0.0715 | -0.052 | -6.104
-11.5 | -0.408 | 0.07519 | -0.049 | -5.426
-11 | -0.38 | 0.07474 | -0.048 | -5.089
-10.5 | -0.354 | 0.06656 | -0.05 | -5.313
-10 | -0.327 | 0.06066 | -0.052 | -5.389
-9.5 | -0.3 | 0.05611 | -0.053 | -5.348
-9 | -0.273 | 0.05208 | -0.055 | -5.246
-8.5 | -0.244 | 0.0565 | -0.047 | -4.321
-8 | -0.217 | 0.05662 | -0.044 | -3.827
-7.5 | -0.19 | 0.04668 | -0.053 | -4.08
-7 | -0.163 | 0.04305 | -0.055 | -3.797
-6.5 | -0.168 | 0.00733 | -0.105 | -22.973
-6 | -0.108 | 0.04072 | -0.051 | -2.659
-5.5 | -0.135 | 0.03811 | -0.052 | -3.54
-5 | -0.122 | 0.00684 | -0.107 | -17.786
-4.5 | -0.063 | 0.00666 | -0.108 | -9.395
-4 | 0.002 | 0.00648 | -0.109 | 0.295
-3.5 | 0.069 | 0.00632 | -0.11 | 10.859
-3 | 0.136 | 0.00618 | -0.11 | 22.074
-2.5 | 0.205 | 0.00609 | -0.111 | 33.672
-2 | 0.274 | 0.00597 | -0.112 | 45.803
-1.5 | 0.342 | 0.0059 | -0.113 | 57.996
-1 | 0.412 | 0.00587 | -0.114 | 70.095
-0.5 | 0.48 | 0.00589 | -0.114 | 81.542
0 | 0.548 | 0.00487 | -0.115 | 112.635
0.5 | 0.616 | 0.00498 | -0.116 | 123.766
1 | 0.684 | 0.00509 | -0.117 | 134.56
1.5 | 0.752 | 0.00529 | -0.118 | 142.234
2 | 0.817 | 0.00558 | -0.119 | 146.37
2.5 | 0.883 | 0.00617 | -0.119 | 143.223
3 | 0.948 | 0.00919 | -0.12 | 103.163
3.5 | 1.01 | 0.00962 | -0.121 | 104.987
4 | 1.068 | 0.01016 | -0.122 | 105.055
4.5 | 1.117 | 0.01088 | -0.122 | 102.637
5 | 1.151 | 0.01043 | -0.123 | 110.314
5.5 | 1.162 | 0.01053 | -0.124 | 110.411
6 | 1.125 | 0.01299 | -0.124 | 86.631
6.5 | 0.701 | 0.01378 | -0.124 | 50.818
7 | 0.598 | 0.04596 | -0.069 | 13.016
7.5 | 0.764 | 0.01503 | -0.126 | 50.81
8 | 0.793 | 0.01635 | -0.126 | 48.486
8.5 | 0.675 | 0.05891 | -0.063 | 11.453
9 | 0.857 | 0.01726 | -0.127 | 49.66
9.5 | 0.735 | 0.05858 | -0.077 | 12.549
10 | 0.754 | 0.06797 | -0.066 | 11.096
10.5 | 0.781 | 0.07265 | -0.068 | 10.752
11 | 0.81 | 0.07027 | -0.073 | 11.534
11.5 | 0.834 | 0.07675 | -0.07 | 10.868
12 | 0.859 | 0.08695 | -0.069 | 9.88
12.5 | 0.885 | 0.09319 | -0.07 | 9.5
13 | 0.914 | 0.08472 | -0.074 | 10.784
13.5 | 0.939 | 0.0906 | -0.073 | 10.359
14 | 0.964 | 0.09954 | -0.073 | 9.682
14.5 | 0.994 | 0.10355 | -0.079 | 9.602
15 | 1.024 | 0.10887 | -0.083 | 9.403
15.5 | 1.041 | 0.11422 | -0.076 | 9.114
16 | 1.067 | 0.11795 | -0.077 | 9.043
16.5 | 1.101 | 0.12071 | -0.085 | 9.12
17 | 1.14 | 0.11907 | -0.094 | 9.574
17.5 | 1.145 | 0.13003 | -0.081 | 8.81
18 | 1.175 | 0.1351 | -0.085 | 8.696
18.5 | 1.215 | 0.1329 | -0.095 | 9.143
19 | 1.249 | 0.13396 | -0.099 | 9.327
19.5 | 1.249 | 0.14693 | -0.087 | 8.503
20 | 1.281 | 0.15099 | -0.091 | 8.481

## 96. Re 7M Mach 0.50 (2)
BIGFOIL.COM POLAR EXPORT
NACA65A510
NACA65A510 |  |  |  | Cl Max: | 1.3026 | at alpha= | 8 | deg
XFOIL ncrit=9 |  |  |  | L/D Max: | 158.146 | at alpha= | 1.5 | deg
Re: | 7000000 |  |  | Cd Min: | 0.2567 | at alpha= | -20 | deg
Mach: | 0.5 |  |  | Cl=0 at alpha= | -4.1742 | deg
|  |  |  | @ Cl=0.1, Cd= | 0.0052863
|  |  |  | @ Cl=0.4, Cd= | 0.0047633
|  |  |  | @ Cl=0.6, Cd= | 0.0038959
alpha (deg) | Cl | Cd | Cm | Cl/Cd
-20 | -0.6369 | 0.2567 | 0.0089 | -2.4811
-19.5 | -0.6153 | 0.24821 | 0.004 | -2.4789
-19 | -0.5939 | 0.23994 | -0.0008 | -2.4752
-18.5 | -0.5715 | 0.23178 | -0.0054 | -2.4657
-18 | -0.5506 | 0.22371 | -0.0099 | -2.4612
-17.5 | -0.5309 | 0.2158 | -0.0145 | -2.4601
-17 | -0.5108 | 0.20793 | -0.0187 | -2.4566
-16.5 | -0.4869 | 0.19984 | -0.0239 | -2.4364
-16 | -0.4554 | 0.19025 | -0.0321 | -2.3937
-15.5 | -0.435 | 0.18001 | -0.0375 | -2.4165
-15 | -0.4136 | 0.17337 | -0.0416 | -2.3856
-14 | -0.3773 | 0.15723 | -0.0496 | -2.3997
-12.5 | -0.3277 | 0.13401 | -0.0608 | -2.4453
-12 | -0.3165 | 0.12529 | -0.0647 | -2.5261
-11.5 | -0.3051 | 0.11706 | -0.0685 | -2.6064
-11 | -0.2932 | 0.10908 | -0.0723 | -2.6879
-10.5 | -0.2845 | 0.10075 | -0.0764 | -2.8238
-10 | -0.2758 | 0.09265 | -0.0807 | -2.9768
-9.5 | -0.2568 | 0.08673 | -0.0842 | -2.9609
-9 | -0.2525 | 0.0779 | -0.0894 | -3.2413
-8.5 | -0.2452 | 0.07005 | -0.0946 | -3.5004
-8 | -0.2407 | 0.06144 | -0.1013 | -3.9176
-7.5 | -0.2408 | 0.05064 | -0.1151 | -4.7551
-7 | -0.216 | 0.03906 | -0.1327 | -5.53
-6.5 | -0.1716 | 0.02782 | -0.1459 | -6.1682
-6 | -0.155 | 0.01792 | -0.1454 | -8.6496
-5.5 | -0.1461 | 0.00915 | -0.1385 | -15.9672
-5 | -0.0947 | 0.00716 | -0.1342 | -13.2263
-4.5 | -0.0389 | 0.00619 | -0.1305 | -6.2843
-4 | 0.0208 | 0.00572 | -0.1277 | 3.6364
-3.5 | 0.0804 | 0.00535 | -0.1253 | 15.028
-3 | 0.1419 | 0.00515 | -0.1236 | 27.5534
-2.5 | 0.2036 | 0.00503 | -0.1223 | 40.4771
-2 | 0.2646 | 0.0049 | -0.121 | 54
-1.5 | 0.3253 | 0.00481 | -0.1199 | 67.6299
-1 | 0.3865 | 0.00477 | -0.1189 | 81.0273
-0.5 | 0.4469 | 0.00474 | -0.1179 | 94.2827
0 | 0.5013 | 0.00445 | -0.1157 | 112.6517
0.5 | 0.5493 | 0.00411 | -0.1122 | 133.6496
1 | 0.5986 | 0.00389 | -0.1089 | 153.8817
1.5 | 0.6484 | 0.0041 | -0.1056 | 158.1463
2 | 0.6873 | 0.00463 | -0.0999 | 148.4449
2.5 | 0.7206 | 0.00537 | -0.0931 | 134.1899
3 | 0.746 | 0.00642 | -0.0849 | 116.1994
3.5 | 0.7892 | 0.00757 | -0.0807 | 104.2536
4 | 0.8594 | 0.00801 | -0.0815 | 107.2909
4.5 | 0.9397 | 0.00849 | -0.0843 | 110.6832
5 | 1.0277 | 0.00903 | -0.0884 | 113.8095
5.5 | 1.0958 | 0.00966 | -0.0878 | 113.4369
6 | 1.1806 | 0.01024 | -0.0903 | 115.293
6.5 | 1.2438 | 0.01116 | -0.0878 | 111.4516
7 | 1.282 | 0.01271 | -0.0804 | 100.8655
7.5 | 1.2998 | 0.01555 | -0.0702 | 83.5884
8 | 1.3026 | 0.02118 | -0.0588 | 61.5014
8.5 | 1.2943 | 0.02928 | -0.0485 | 44.2042
9 | 1.2699 | 0.03639 | -0.0391 | 34.8969
9.5 | 1.2299 | 0.04468 | -0.0316 | 27.5269
10 | 1.19 | 0.05378 | -0.0279 | 22.1272
10.5 | 1.148 | 0.06462 | -0.0281 | 17.7654
11 | 1.1067 | 0.07757 | -0.0326 | 14.2671
11.5 | 1.0725 | 0.09207 | -0.0407 | 11.6487
12 | 1.0446 | 0.10918 | -0.0517 | 9.5677
12.5 | 1.0285 | 0.12535 | -0.0609 | 8.205
13 | 1.0156 | 0.13951 | -0.0686 | 7.2798

## 97. Re 8M Mach 0.00 (1)
BIGFOIL.COM POLAR EXPORT
NACA65A510
NACA65A510 |  |  |  | Cl Max: | 1.233 | at alpha= | 8 | deg
JavaFoil+Calcfoil stall+Eppler ext transition |  |  |  | L/D Max: | 133.766 | at alpha= | 2 | deg
Re: | 8000000 |  |  | Cd Min: | 0.00462 | at alpha= | -0.5 | deg
Mach: | 0 |  |  | Cl=0 at alpha= | -4.0172 | deg
|  |  |  | @ Cl=0.1, Cd= | 0.0059058
|  |  |  | @ Cl=0.4, Cd= | 0.0048939
|  |  |  | @ Cl=0.6, Cd= | 0.0048417
alpha (deg) | Cl | Cd | Cm | Cl/Cd
-17 | -0.297 | 0.12843 | -0.038 | -2.311
-16.5 | -0.312 | 0.12211 | -0.038 | -2.556
-16 | -0.328 | 0.11648 | -0.038 | -2.814
-15.5 | -0.344 | 0.10982 | -0.039 | -3.13
-15 | -0.359 | 0.1052 | -0.039 | -3.417
-14.5 | -0.375 | 0.09925 | -0.039 | -3.777
-14 | -0.389 | 0.09428 | -0.04 | -4.131
-13.5 | -0.403 | 0.09003 | -0.04 | -4.474
-13 | -0.415 | 0.08517 | -0.04 | -4.867
-12.5 | -0.424 | 0.0806 | -0.04 | -5.262
-12 | -0.43 | 0.07653 | -0.041 | -5.623
-11.5 | -0.429 | 0.07213 | -0.04 | -5.951
-11 | -0.425 | 0.06778 | -0.041 | -6.274
-10.5 | -0.418 | 0.06367 | -0.042 | -6.563
-10 | -0.407 | 0.0594 | -0.043 | -6.847
-9.5 | -0.392 | 0.05532 | -0.046 | -7.087
-9 | -0.373 | 0.0523 | -0.046 | -7.123
-8.5 | -0.35 | 0.04826 | -0.048 | -7.25
-8 | -0.398 | 0.00721 | -0.088 | -55.118
-7.5 | -0.359 | 0.00707 | -0.089 | -50.796
-7 | -0.316 | 0.00687 | -0.09 | -46.039
-6.5 | -0.27 | 0.00673 | -0.091 | -40.111
-6 | -0.22 | 0.00654 | -0.091 | -33.609
-5.5 | -0.167 | 0.00639 | -0.092 | -26.184
-5 | -0.113 | 0.00626 | -0.093 | -17.985
-4.5 | -0.056 | 0.00615 | -0.093 | -9.107
-4 | 0.002 | 0.00605 | -0.094 | 0.279
-3.5 | 0.06 | 0.00596 | -0.095 | 10.082
-3 | 0.119 | 0.00588 | -0.096 | 20.223
-2.5 | 0.178 | 0.0058 | -0.096 | 30.73
-2 | 0.237 | 0.00567 | -0.097 | 41.896
-1.5 | 0.297 | 0.00565 | -0.098 | 52.577
-1 | 0.357 | 0.00563 | -0.098 | 63.366
-0.5 | 0.416 | 0.00462 | -0.099 | 90.006
0 | 0.475 | 0.00465 | -0.1 | 102.057
0.5 | 0.534 | 0.00471 | -0.101 | 113.313
1 | 0.593 | 0.00482 | -0.101 | 122.923
1.5 | 0.651 | 0.005 | -0.102 | 130.381
2 | 0.709 | 0.0053 | -0.103 | 133.766
2.5 | 0.766 | 0.00576 | -0.103 | 133.023
3 | 0.823 | 0.0079 | -0.104 | 104.255
3.5 | 0.879 | 0.00819 | -0.105 | 107.437
4 | 0.934 | 0.00845 | -0.105 | 110.557
4.5 | 0.986 | 0.00879 | -0.106 | 112.173
5 | 1.034 | 0.00923 | -0.107 | 112.131
5.5 | 1.08 | 0.00962 | -0.107 | 112.327
6 | 1.122 | 0.01011 | -0.108 | 110.952
6.5 | 1.159 | 0.01054 | -0.109 | 109.957
7 | 1.192 | 0.01103 | -0.109 | 108.091
7.5 | 1.219 | 0.01157 | -0.11 | 105.361
8 | 1.233 | 0.01213 | -0.111 | 101.641
8.5 | 1.233 | 0.01142 | -0.111 | 107.973
9 | 1.226 | 0.01282 | -0.111 | 95.593
9.5 | 1.209 | 0.01343 | -0.112 | 90.026
10 | 1.184 | 0.01411 | -0.112 | 83.874
10.5 | 1.151 | 0.01497 | -0.113 | 76.905
11 | 1.112 | 0.01569 | -0.113 | 70.896
11.5 | 1.062 | 0.0175 | -0.112 | 60.65
12 | 1.019 | 0.01784 | -0.113 | 57.087
12.5 | 0.959 | 0.02004 | -0.112 | 47.875
13 | 0.761 | 0.08496 | -0.064 | 8.96

## 98. Re 8M Mach 0.00 (2)
BIGFOIL.COM POLAR EXPORT
NACA65A510
NACA65A510 |  |  |  | Cl Max: | 1.8342 | at alpha= | 18 | deg
XFOIL ncrit=9 |  |  |  | L/D Max: | 131.908 | at alpha= | 1 | deg
Re: | 8000000 |  |  | Cd Min: | 0.06261 | at alpha= | 20 | deg
Mach: | 0 |  |  | Cl=0 at alpha= | -4.2466 | deg
|  |  |  | @ Cl=0.1, Cd= | 0.004826
|  |  |  | @ Cl=0.4, Cd= | 0.0043938
|  |  |  | @ Cl=0.6, Cd= | 0.0045943
alpha (deg) | Cl | Cd | Cm | Cl/Cd
-17.5 | -1.2353 | 0.03648 | -0.0994 | -33.8624
-17 | -1.241 | 0.03032 | -0.1041 | -40.9301
-16.5 | -1.2439 | 0.02495 | -0.1044 | -49.8557
-16 | -1.2173 | 0.02214 | -0.1037 | -54.9819
-15.5 | -1.179 | 0.02036 | -0.1035 | -57.9077
-15 | -1.14 | 0.01827 | -0.1032 | -62.3974
-14.5 | -1.094 | 0.01686 | -0.1035 | -64.8873
-14 | -1.0441 | 0.01582 | -0.104 | -65.9987
-13.5 | -0.9913 | 0.01468 | -0.1051 | -67.5272
-13 | -0.9233 | 0.01282 | -0.11 | -72.0203
-12.5 | -0.8628 | 0.01168 | -0.1126 | -73.8699
-12 | -0.8083 | 0.01086 | -0.1135 | -74.4291
-11.5 | -0.7559 | 0.01027 | -0.1137 | -73.6027
-11 | -0.7039 | 0.00967 | -0.1137 | -72.7921
-10.5 | -0.6516 | 0.00928 | -0.1136 | -70.2155
-10 | -0.6004 | 0.00874 | -0.1133 | -68.6957
-9.5 | -0.5512 | 0.00799 | -0.1125 | -68.9862
-9 | -0.4997 | 0.00755 | -0.1121 | -66.1854
-8.5 | -0.448 | 0.0072 | -0.1116 | -62.2222
-8 | -0.3953 | 0.00689 | -0.1114 | -57.373
-7.5 | -0.3416 | 0.00665 | -0.1113 | -51.3684
-7 | -0.2886 | 0.0064 | -0.111 | -45.0938
-6.5 | -0.2378 | 0.006 | -0.1102 | -39.6333
-6 | -0.1851 | 0.00568 | -0.1098 | -32.588
-5.5 | -0.1328 | 0.00547 | -0.1093 | -24.2779
-5 | -0.0788 | 0.00533 | -0.1092 | -14.7842
-4.5 | -0.0262 | 0.00518 | -0.1087 | -5.0579
-4 | 0.0255 | 0.00499 | -0.108 | 5.1102
-3.5 | 0.0776 | 0.00486 | -0.1073 | 15.9671
-3 | 0.1303 | 0.00478 | -0.1068 | 27.2594
-2.5 | 0.1823 | 0.00467 | -0.1062 | 39.0364
-2 | 0.2343 | 0.00459 | -0.1055 | 51.0458
-1.5 | 0.2869 | 0.00456 | -0.105 | 62.9167
-1 | 0.3385 | 0.00455 | -0.1043 | 74.3956
-0.5 | 0.3887 | 0.00446 | -0.1032 | 87.1525
0 | 0.4348 | 0.00419 | -0.1014 | 103.7709
0.5 | 0.4784 | 0.00399 | -0.099 | 119.8997
1 | 0.5184 | 0.00393 | -0.0959 | 131.9084
1.5 | 0.5605 | 0.00425 | -0.0932 | 131.8824
2 | 0.6018 | 0.00461 | -0.0903 | 130.5423
2.5 | 0.6372 | 0.00526 | -0.0862 | 121.1407
3 | 0.6737 | 0.00599 | -0.0825 | 112.4708
3.5 | 0.7158 | 0.00652 | -0.0799 | 109.7853
4 | 0.7618 | 0.00692 | -0.0782 | 110.0867
4.5 | 0.8117 | 0.00718 | -0.0773 | 113.0501
5 | 0.864 | 0.00745 | -0.077 | 115.9732
5.5 | 0.9358 | 0.00778 | -0.0815 | 120.2828
6.5 | 1.1279 | 0.00865 | -0.102 | 130.3931
7 | 1.1766 | 0.00905 | -0.101 | 130.011
7.5 | 1.2236 | 0.00954 | -0.0997 | 128.26
8 | 1.2707 | 0.01001 | -0.0985 | 126.9431
8.5 | 1.3169 | 0.01052 | -0.0972 | 125.1806
9 | 1.3613 | 0.01115 | -0.0955 | 122.0897
9.5 | 1.4042 | 0.01177 | -0.0936 | 119.3033
10 | 1.4423 | 0.01233 | -0.0907 | 116.9749
10.5 | 1.4786 | 0.01306 | -0.0876 | 113.2159
11 | 1.5147 | 0.01378 | -0.0845 | 109.9202
11.5 | 1.5468 | 0.01477 | -0.0809 | 104.7258
12 | 1.5793 | 0.01575 | -0.0776 | 100.273
12.5 | 1.6083 | 0.017 | -0.0739 | 94.6059
13 | 1.6407 | 0.01798 | -0.0709 | 91.2514
13.5 | 1.6722 | 0.01902 | -0.068 | 87.918
14 | 1.6994 | 0.0204 | -0.0646 | 83.3039
14.5 | 1.7275 | 0.02171 | -0.0616 | 79.5716
15 | 1.7521 | 0.02328 | -0.0583 | 75.262
15.5 | 1.7751 | 0.02502 | -0.055 | 70.9472
16 | 1.7938 | 0.02709 | -0.0515 | 66.2163
16.5 | 1.8095 | 0.0295 | -0.0479 | 61.339
17 | 1.8242 | 0.03203 | -0.0447 | 56.9529
17.5 | 1.8278 | 0.03569 | -0.041 | 51.2132
18 | 1.8342 | 0.0393 | -0.0381 | 46.6718
18.5 | 1.8299 | 0.04427 | -0.0352 | 41.335
19 | 1.8341 | 0.04861 | -0.0336 | 37.7309
19.5 | 1.819 | 0.05552 | -0.032 | 32.763
20 | 1.8058 | 0.06261 | -0.0316 | 28.842

## 99. Re 8M Mach 0.10 (1)
BIGFOIL.COM POLAR EXPORT
NACA65A510
NACA65A510 |  |  |  | Cl Max: | 1.231 | at alpha= | 8 | deg
JavaFoil+Calcfoil stall+Eppler ext transition |  |  |  | L/D Max: | 134.1 | at alpha= | 2 | deg
Re: | 8000000 |  |  | Cd Min: | 0.00462 | at alpha= | -0.5 | deg
Mach: | 0.1 |  |  | Cl=0 at alpha= | -4.0172 | deg
|  |  |  | @ Cl=0.1, Cd= | 0.00591
|  |  |  | @ Cl=0.4, Cd= | 0.004923
|  |  |  | @ Cl=0.6, Cd= | 0.0048422
alpha (deg) | Cl | Cd | Cm | Cl/Cd
-16.5 | -0.271 | 0.1237 | -0.038 | -2.191
-16 | -0.289 | 0.11822 | -0.038 | -2.441
-15.5 | -0.307 | 0.11257 | -0.038 | -2.723
-15 | -0.325 | 0.10507 | -0.039 | -3.091
-14.5 | -0.343 | 0.09951 | -0.04 | -3.444
-14 | -0.36 | 0.09466 | -0.04 | -3.804
-13.5 | -0.377 | 0.09043 | -0.04 | -4.164
-13 | -0.391 | 0.08488 | -0.04 | -4.612
-12.5 | -0.404 | 0.08093 | -0.04 | -4.996
-12 | -0.414 | 0.07602 | -0.041 | -5.44
-11.5 | -0.415 | 0.0731 | -0.04 | -5.678
-11 | -0.414 | 0.06877 | -0.041 | -6.016
-10.5 | -0.409 | 0.06439 | -0.042 | -6.346
-10 | -0.4 | 0.06013 | -0.043 | -6.647
-9.5 | -0.387 | 0.05568 | -0.045 | -6.947
-9 | -0.369 | 0.05262 | -0.045 | -7.01
-8.5 | -0.347 | 0.04897 | -0.047 | -7.091
-8 | -0.396 | 0.00732 | -0.089 | -54.164
-7.5 | -0.359 | 0.0071 | -0.09 | -50.501
-7 | -0.316 | 0.00692 | -0.09 | -45.753
-6.5 | -0.27 | 0.00673 | -0.091 | -40.14
-6 | -0.221 | 0.00658 | -0.092 | -33.499
-5.5 | -0.168 | 0.00643 | -0.092 | -26.129
-5 | -0.113 | 0.00629 | -0.093 | -17.962
-4.5 | -0.056 | 0.00616 | -0.094 | -9.142
-4 | 0.002 | 0.00606 | -0.095 | 0.28
-3.5 | 0.06 | 0.00597 | -0.095 | 10.119
-3 | 0.12 | 0.00588 | -0.096 | 20.321
-2.5 | 0.179 | 0.0058 | -0.097 | 30.876
-2 | 0.239 | 0.00567 | -0.098 | 42.089
-1.5 | 0.298 | 0.00565 | -0.098 | 52.818
-1 | 0.358 | 0.00563 | -0.099 | 63.676
-0.5 | 0.418 | 0.00462 | -0.1 | 90.42
0 | 0.477 | 0.00465 | -0.1 | 102.508
0.5 | 0.536 | 0.00471 | -0.101 | 113.811
1 | 0.596 | 0.00483 | -0.102 | 123.395
1.5 | 0.655 | 0.00501 | -0.102 | 130.738
2 | 0.712 | 0.00531 | -0.103 | 134.1
2.5 | 0.77 | 0.00577 | -0.104 | 133.45
3 | 0.828 | 0.00793 | -0.105 | 104.42
3.5 | 0.884 | 0.00822 | -0.105 | 107.549
4 | 0.938 | 0.00851 | -0.106 | 110.252
4.5 | 0.99 | 0.00882 | -0.107 | 112.29
5 | 1.039 | 0.00926 | -0.107 | 112.166
5.5 | 1.085 | 0.00968 | -0.108 | 112.055
6 | 1.126 | 0.01017 | -0.109 | 110.752
6.5 | 1.163 | 0.01061 | -0.109 | 109.611
7 | 1.194 | 0.0111 | -0.11 | 107.57
7.5 | 1.22 | 0.01171 | -0.111 | 104.147
8 | 1.231 | 0.0123 | -0.111 | 100.145
8.5 | 1.228 | 0.01155 | -0.111 | 106.335
9 | 1.217 | 0.013 | -0.112 | 93.627
9.5 | 1.196 | 0.0136 | -0.112 | 87.908
10 | 1.165 | 0.01437 | -0.113 | 81.07
10.5 | 1.127 | 0.01525 | -0.113 | 73.885
11 | 1.082 | 0.01606 | -0.113 | 67.367
11.5 | 1.009 | 0.02007 | -0.111 | 50.281
12 | 0.973 | 0.01859 | -0.113 | 52.36
12.5 | 0.881 | 0.02678 | -0.108 | 32.918
13 | 0.723 | 0.08035 | -0.071 | 9

## 100. Re 8M Mach 0.10 (2)
BIGFOIL.COM POLAR EXPORT
NACA65A510
NACA65A510 |  |  |  | Cl Max: | 1.8091 | at alpha= | 17 | deg
XFOIL ncrit=9 |  |  |  | L/D Max: | 132.934 | at alpha= | 1 | deg
Re: | 8000000 |  |  | Cd Min: | 0.07462 | at alpha= | 20 | deg
Mach: | 0.1 |  |  | Cl=0 at alpha= | -4.2437 | deg
|  |  |  | @ Cl=0.1, Cd= | 0.0048363
|  |  |  | @ Cl=0.4, Cd= | 0.0044164
|  |  |  | @ Cl=0.6, Cd= | 0.00457
alpha (deg) | Cl | Cd | Cm | Cl/Cd
-15.5 | -1.1601 | 0.02535 | -0.108 | -45.7633
-15 | -1.1325 | 0.02205 | -0.1074 | -51.3605
-14.5 | -1.0965 | 0.01926 | -0.1071 | -56.9315
-14 | -1.0511 | 0.01752 | -0.1071 | -59.9943
-13.5 | -1.0008 | 0.01596 | -0.1077 | -62.7068
-13 | -0.9453 | 0.01443 | -0.1092 | -65.5094
-12.5 | -0.8723 | 0.01271 | -0.1145 | -68.631
-12 | -0.8162 | 0.0115 | -0.1157 | -70.9739
-11.5 | -0.7637 | 0.01062 | -0.1157 | -71.9115
-11 | -0.711 | 0.00994 | -0.1155 | -71.5292
-9.5 | -0.5556 | 0.00819 | -0.1141 | -67.8388
-9 | -0.5039 | 0.00768 | -0.1134 | -65.612
-8.5 | -0.4519 | 0.00729 | -0.1128 | -61.989
-8 | -0.3988 | 0.00695 | -0.1125 | -57.3813
-7.5 | -0.3446 | 0.0067 | -0.1123 | -51.4328
-7 | -0.2905 | 0.00651 | -0.112 | -44.6237
-6.5 | -0.2396 | 0.00604 | -0.1111 | -39.6689
-6 | -0.1866 | 0.00571 | -0.1106 | -32.6795
-5.5 | -0.1339 | 0.00549 | -0.1101 | -24.3898
-5 | -0.0798 | 0.00534 | -0.1098 | -14.9438
-4.5 | -0.0266 | 0.0052 | -0.1093 | -5.1154
-4 | 0.0253 | 0.00501 | -0.1085 | 5.0499
-3.5 | 0.0777 | 0.00487 | -0.1079 | 15.9548
-3 | 0.1307 | 0.00479 | -0.1074 | 27.286
-2.5 | 0.183 | 0.00468 | -0.1067 | 39.1026
-2 | 0.2353 | 0.00459 | -0.106 | 51.2636
-1.5 | 0.2882 | 0.00456 | -0.1055 | 63.2018
-1 | 0.3401 | 0.00455 | -0.1047 | 74.7473
-0.5 | 0.3908 | 0.00447 | -0.1038 | 87.4273
0 | 0.4371 | 0.0042 | -0.1019 | 104.0714
0.5 | 0.4808 | 0.00399 | -0.0995 | 120.5013
1 | 0.5211 | 0.00392 | -0.0963 | 132.9337
1.5 | 0.5632 | 0.00425 | -0.0935 | 132.5176
2 | 0.6046 | 0.00461 | -0.0906 | 131.1497
3 | 0.6763 | 0.00601 | -0.0826 | 112.5291
4 | 0.7649 | 0.00694 | -0.0783 | 110.2161
4.5 | 0.8152 | 0.00721 | -0.0774 | 113.0652
5 | 0.8682 | 0.00747 | -0.0772 | 116.2249
5.5 | 0.9406 | 0.00782 | -0.0817 | 120.2813
6 | 1.0885 | 0.00825 | -0.104 | 131.9394
6.5 | 1.1333 | 0.00871 | -0.1019 | 130.1148
7 | 1.1823 | 0.00911 | -0.1009 | 129.7805
7.5 | 1.2293 | 0.00963 | -0.0994 | 127.6532
8 | 1.277 | 0.0101 | -0.0981 | 126.4356
8.5 | 1.323 | 0.01067 | -0.0966 | 123.9925
9 | 1.3673 | 0.01133 | -0.0947 | 120.6796
9.5 | 1.4085 | 0.0119 | -0.0922 | 118.3613
10 | 1.4465 | 0.01252 | -0.0891 | 115.5351
10.5 | 1.4827 | 0.0133 | -0.0858 | 111.4812
11 | 1.5186 | 0.01409 | -0.0825 | 107.7786
11.5 | 1.5501 | 0.01519 | -0.0787 | 102.0474
12 | 1.5821 | 0.01628 | -0.0751 | 97.1806
12.5 | 1.6129 | 0.01746 | -0.0716 | 92.3769
13 | 1.6452 | 0.01853 | -0.0684 | 88.7858
13.5 | 1.6764 | 0.01968 | -0.0653 | 85.1829
14 | 1.7025 | 0.02121 | -0.0616 | 80.2687
14.5 | 1.7295 | 0.0227 | -0.0583 | 76.1894
15 | 1.7519 | 0.02456 | -0.0546 | 71.3314
15.5 | 1.7691 | 0.02686 | -0.0506 | 65.8637
16 | 1.7858 | 0.02927 | -0.0469 | 61.0113
16.5 | 1.8004 | 0.0319 | -0.0434 | 56.4389
17 | 1.8091 | 0.03519 | -0.0399 | 51.4095
17.5 | 1.8054 | 0.03982 | -0.036 | 45.339
18 | 1.8064 | 0.04436 | -0.0334 | 40.7214
18.5 | 1.7955 | 0.05049 | -0.0311 | 35.5615
19 | 1.7909 | 0.05639 | -0.0301 | 31.7592
19.5 | 1.7664 | 0.06515 | -0.0298 | 27.1128
20 | 1.7422 | 0.07462 | -0.0311 | 23.3476

## 101. Re 8M Mach 0.25 (1)
BIGFOIL.COM POLAR EXPORT
NACA65A510
NACA65A510 |  |  |  | Cl Max: | 1.215 | at alpha= | 7.5 | deg
JavaFoil+Calcfoil stall+Eppler ext transition |  |  |  | L/D Max: | 135.698 | at alpha= | 2 | deg
Re: | 8000000 |  |  | Cd Min: | 0.00466 | at alpha= | -0.5 | deg
Mach: | 0.25 |  |  | Cl=0 at alpha= | -4.0167 | deg
|  |  |  | @ Cl=0.1, Cd= | 0.0059453
|  |  |  | @ Cl=0.4, Cd= | 0.08503
|  |  |  | @ Cl=0.6, Cd= | 0.08503
alpha (deg) | Cl | Cd | Cm | Cl/Cd
-14.5 | -0.06 | 0.10128 | -0.041 | -0.595
-14 | -0.057 | 0.09626 | -0.041 | -0.596
-13.5 | -0.08 | 0.09507 | -0.041 | -0.844
-13 | -0.165 | 0.08835 | -0.041 | -1.872
-12.5 | -0.217 | 0.08267 | -0.042 | -2.63
-12 | -0.26 | 0.07724 | -0.042 | -3.36
-11.5 | -0.289 | 0.07267 | -0.043 | -3.974
-11 | -0.312 | 0.06914 | -0.043 | -4.512
-10.5 | -0.329 | 0.06546 | -0.043 | -5.024
-10 | -0.339 | 0.06178 | -0.043 | -5.488
-9.5 | -0.342 | 0.0581 | -0.043 | -5.888
-9 | -0.338 | 0.05469 | -0.044 | -6.18
-8.5 | -0.327 | 0.05186 | -0.044 | -6.297
-8 | -0.309 | 0.04729 | -0.048 | -6.54
-7.5 | -0.286 | 0.04314 | -0.052 | -6.628
-7 | -0.315 | 0.00705 | -0.093 | -44.675
-6.5 | -0.272 | 0.00686 | -0.094 | -39.615
-6 | -0.223 | 0.00667 | -0.094 | -33.479
-5.5 | -0.171 | 0.0065 | -0.095 | -26.297
-5 | -0.115 | 0.00636 | -0.096 | -18.137
-4.5 | -0.058 | 0.00622 | -0.097 | -9.265
-4 | 0.002 | 0.00612 | -0.097 | 0.284
-3.5 | 0.062 | 0.00602 | -0.098 | 10.296
-3 | 0.123 | 0.0059 | -0.099 | 20.784
-2.5 | 0.184 | 0.00584 | -0.099 | 31.466
-2 | 0.245 | 0.00572 | -0.1 | 42.85
-1.5 | 0.307 | 0.00569 | -0.101 | 53.897
-1 | 0.368 | 0.00564 | -0.102 | 65.24
-0.5 | 0.429 | 0.00466 | -0.102 | 92.078
0 | 0.49 | 0.00468 | -0.103 | 104.719
0.5 | 0.551 | 0.00476 | -0.104 | 115.741
1 | 0.612 | 0.00488 | -0.105 | 125.456
1.5 | 0.673 | 0.00507 | -0.105 | 132.74
2 | 0.732 | 0.00539 | -0.106 | 135.698
2.5 | 0.791 | 0.0059 | -0.107 | 134.142
3 | 0.85 | 0.00812 | -0.107 | 104.648
3.5 | 0.907 | 0.0084 | -0.108 | 108.039
4 | 0.963 | 0.00872 | -0.109 | 110.427
4.5 | 1.015 | 0.00909 | -0.11 | 111.669
5 | 1.064 | 0.00958 | -0.11 | 111.062
5.5 | 1.108 | 0.01006 | -0.111 | 110.138
6 | 1.146 | 0.01057 | -0.112 | 108.426
6.5 | 1.178 | 0.0111 | -0.112 | 106.101
7 | 1.202 | 0.01173 | -0.113 | 102.502
7.5 | 1.215 | 0.01113 | -0.113 | 109.244
8 | 1.208 | 0.01096 | -0.114 | 110.204
8.5 | 1.183 | 0.01322 | -0.114 | 89.463
9 | 1.14 | 0.01395 | -0.115 | 81.721
9.5 | 1.081 | 0.01476 | -0.115 | 73.249
10 | 1.006 | 0.01575 | -0.115 | 63.862
10.5 | 0.754 | 0.06655 | -0.064 | 11.337
11 | 0.674 | 0.07095 | -0.063 | 9.497
11.5 | 0.585 | 0.07615 | -0.061 | 7.679
12 | 0.49 | 0.08228 | -0.061 | 5.96
12.5 | 0.391 | 0.08503 | -0.063 | 4.593

## 102. Re 8M Mach 0.25 (2)
BIGFOIL.COM POLAR EXPORT
NACA65A510
NACA65A510 |  |  |  | Cl Max: | 1.6209 | at alpha= | 13 | deg
XFOIL ncrit=9 |  |  |  | L/D Max: | 137.841 | at alpha= | 1 | deg
Re: | 8000000 |  |  | Cd Min: | 0.14775 | at alpha= | -14 | deg
Mach: | 0.25 |  |  | Cl=0 at alpha= | -4.2226 | deg
|  |  |  | @ Cl=0.1, Cd= | 0.0048862
|  |  |  | @ Cl=0.4, Cd= | 0.0045315
|  |  |  | @ Cl=0.6, Cd= | 0.0044491
alpha (deg) | Cl | Cd | Cm | Cl/Cd
-16 | -0.2793 | 0.14746 | -0.0496 | -1.8941
-15.5 | -0.2751 | 0.14307 | -0.0513 | -1.9228
-15 | -0.2673 | 0.14041 | -0.0528 | -1.9037
-14.5 | -0.2651 | 0.13677 | -0.0541 | -1.9383
-14 | -0.4019 | 0.14775 | -0.0415 | -2.7201
-12.5 | -0.4329 | 0.10824 | -0.0572 | -3.9994
-11.5 | -0.6268 | 0.0495 | -0.1067 | -12.6626
-11 | -0.732 | 0.01609 | -0.1269 | -45.4941
-10.5 | -0.6861 | 0.01227 | -0.1264 | -55.9169
-10 | -0.6339 | 0.01075 | -0.1249 | -58.9674
-9.5 | -0.5796 | 0.00975 | -0.1234 | -59.4462
-9 | -0.5234 | 0.00912 | -0.1222 | -57.3904
-8.5 | -0.4724 | 0.00805 | -0.1203 | -58.6832
-8 | -0.4169 | 0.00749 | -0.1191 | -55.6609
-7.5 | -0.3608 | 0.00706 | -0.1181 | -51.1048
-7 | -0.3044 | 0.00678 | -0.1173 | -44.8968
-6.5 | -0.2489 | 0.0064 | -0.1164 | -38.8906
-6 | -0.1951 | 0.00591 | -0.1152 | -33.0118
-5.5 | -0.14 | 0.00564 | -0.1143 | -24.8227
-5 | -0.0851 | 0.00543 | -0.1135 | -15.6722
-4.5 | -0.0299 | 0.00529 | -0.1128 | -5.6522
-4 | 0.024 | 0.00509 | -0.1118 | 4.7151
-3.5 | 0.0783 | 0.00493 | -0.111 | 15.8824
-3 | 0.1328 | 0.00482 | -0.1103 | 27.5519
-2.5 | 0.1871 | 0.00471 | -0.1096 | 39.724
-2 | 0.2413 | 0.00463 | -0.1089 | 52.1166
-1.5 | 0.2956 | 0.00458 | -0.1083 | 64.5415
-1 | 0.349 | 0.00457 | -0.1074 | 76.3676
-0.5 | 0.402 | 0.00453 | -0.1066 | 88.7417
0 | 0.4495 | 0.00424 | -0.1046 | 106.0142
0.5 | 0.4942 | 0.00401 | -0.102 | 123.2419
1 | 0.5362 | 0.00389 | -0.0989 | 137.8406
1.5 | 0.578 | 0.00425 | -0.0956 | 136
2 | 0.62 | 0.00463 | -0.0924 | 133.9093
2.5 | 0.6552 | 0.00531 | -0.0879 | 123.3898
3 | 0.6905 | 0.00611 | -0.0834 | 113.0115
3.5 | 0.7324 | 0.00672 | -0.0803 | 108.9881
4 | 0.7817 | 0.00708 | -0.0787 | 110.4096
4.5 | 0.8351 | 0.00737 | -0.078 | 113.3107
5 | 0.8935 | 0.00764 | -0.0784 | 116.9503
5.5 | 0.9718 | 0.00808 | -0.0835 | 120.2723
6 | 1.1038 | 0.00851 | -0.1009 | 129.7062
6.5 | 1.1627 | 0.00903 | -0.1013 | 128.7597
7 | 1.2124 | 0.00954 | -0.0995 | 127.086
7.5 | 1.2615 | 0.0101 | -0.0976 | 124.901
8 | 1.309 | 0.01072 | -0.0953 | 122.1082
8.5 | 1.3495 | 0.01138 | -0.0915 | 118.5852
9 | 1.3912 | 0.01205 | -0.088 | 115.4523
9.5 | 1.4308 | 0.01285 | -0.0842 | 111.3463
10 | 1.4675 | 0.01385 | -0.0799 | 105.9567
10.5 | 1.5021 | 0.01505 | -0.0754 | 99.8073
11 | 1.5301 | 0.01676 | -0.0701 | 91.2947
11.5 | 1.5567 | 0.01866 | -0.0648 | 83.4244
12 | 1.5911 | 0.02 | -0.0608 | 79.555
12.5 | 1.6094 | 0.02265 | -0.0549 | 71.0552
13 | 1.6209 | 0.0259 | -0.0488 | 62.583
13.5 | 1.619 | 0.03033 | -0.042 | 53.3795
14 | 1.6003 | 0.03633 | -0.035 | 44.049
14.5 | 1.5833 | 0.0425 | -0.0298 | 37.2541
15 | 1.537 | 0.05229 | -0.0259 | 29.3938
15.5 | 1.4915 | 0.06345 | -0.0252 | 23.5067
16 | 1.4522 | 0.07547 | -0.0276 | 19.2421
16.5 | 1.4135 | 0.08901 | -0.0329 | 15.8802
17 | 1.3765 | 0.10416 | -0.0408 | 13.2152
17.5 | 1.335 | 0.12221 | -0.0515 | 10.9238
18 | 1.2736 | 0.14593 | -0.0646 | 8.7275

## 103. Re 8M Mach 0.50 (1)
BIGFOIL.COM POLAR EXPORT
NACA65A510
NACA65A510 |  |  |  | Cl Max: | 1.287 | at alpha= | 20 | deg
JavaFoil+Calcfoil stall+Eppler ext transition |  |  |  | L/D Max: | 141.026 | at alpha= | 2 | deg
Re: | 8000000 |  |  | Cd Min: | 0.00486 | at alpha= | 0 | deg
Mach: | 0.5 |  |  | Cl=0 at alpha= | -4.0154 | deg
|  |  |  | @ Cl=0.1, Cd= | 0.0061891
|  |  |  | @ Cl=0.4, Cd= | 0.0058034
|  |  |  | @ Cl=0.6, Cd= | 0.0049365
alpha (deg) | Cl | Cd | Cm | Cl/Cd
-20 | -0.865 | 0.15349 | -0.047 | -5.633
-19.5 | -0.838 | 0.14856 | -0.047 | -5.643
-19 | -0.812 | 0.14038 | -0.048 | -5.785
-18.5 | -0.786 | 0.14033 | -0.048 | -5.599
-18 | -0.759 | 0.13321 | -0.048 | -5.698
-17.5 | -0.73 | 0.14029 | -0.046 | -5.205
-17 | -0.705 | 0.12178 | -0.048 | -5.791
-16.5 | -0.679 | 0.11138 | -0.049 | -6.096
-16 | -0.652 | 0.10618 | -0.049 | -6.142
-15.5 | -0.627 | 0.09799 | -0.051 | -6.395
-15 | -0.599 | 0.09349 | -0.051 | -6.412
-14.5 | -0.57 | 0.10361 | -0.048 | -5.506
-14 | -0.543 | 0.09561 | -0.049 | -5.683
-13.5 | -0.517 | 0.08985 | -0.049 | -5.751
-13 | -0.49 | 0.08244 | -0.05 | -5.943
-12.5 | -0.464 | 0.07562 | -0.052 | -6.13
-12 | -0.437 | 0.07076 | -0.053 | -6.176
-11.5 | -0.408 | 0.07517 | -0.05 | -5.429
-11 | -0.38 | 0.07422 | -0.048 | -5.125
-10.5 | -0.354 | 0.06641 | -0.05 | -5.327
-10 | -0.327 | 0.05986 | -0.052 | -5.464
-9.5 | -0.3 | 0.05552 | -0.054 | -5.41
-9 | -0.274 | 0.0514 | -0.056 | -5.321
-8.5 | -0.244 | 0.05674 | -0.047 | -4.304
-8 | -0.217 | 0.05553 | -0.045 | -3.903
-7.5 | -0.191 | 0.04633 | -0.053 | -4.113
-7 | -0.164 | 0.04274 | -0.056 | -3.826
-6.5 | -0.168 | 0.00726 | -0.105 | -23.191
-6 | -0.108 | 0.04056 | -0.051 | -2.671
-5.5 | -0.135 | 0.03773 | -0.053 | -3.578
-5 | -0.122 | 0.00677 | -0.107 | -17.953
-4.5 | -0.063 | 0.00656 | -0.108 | -9.535
-4 | 0.002 | 0.00639 | -0.109 | 0.299
-3.5 | 0.069 | 0.00624 | -0.11 | 10.992
-3 | 0.136 | 0.00613 | -0.11 | 22.258
-2.5 | 0.205 | 0.00602 | -0.111 | 34.012
-2 | 0.274 | 0.00588 | -0.112 | 46.561
-1.5 | 0.342 | 0.00582 | -0.113 | 58.835
-1 | 0.412 | 0.0058 | -0.114 | 71.008
-0.5 | 0.48 | 0.0058 | -0.114 | 82.719
0 | 0.548 | 0.00486 | -0.115 | 112.751
0.5 | 0.616 | 0.00496 | -0.116 | 124.296
1 | 0.684 | 0.00512 | -0.117 | 133.576
1.5 | 0.752 | 0.00537 | -0.118 | 140.171
2 | 0.817 | 0.00579 | -0.119 | 141.026
2.5 | 0.883 | 0.00653 | -0.119 | 135.191
3 | 0.948 | 0.009 | -0.12 | 105.318
3.5 | 1.01 | 0.00942 | -0.121 | 107.189
4 | 1.068 | 0.00994 | -0.122 | 107.368
4.5 | 1.117 | 0.01062 | -0.122 | 105.101
5 | 1.153 | 0.01132 | -0.123 | 101.877
5.5 | 1.163 | 0.01099 | -0.124 | 105.865
6 | 1.126 | 0.01271 | -0.124 | 88.637
6.5 | 0.701 | 0.01349 | -0.125 | 51.982
7 | 0.729 | 0.01459 | -0.124 | 49.965
7.5 | 0.764 | 0.01472 | -0.126 | 51.9
8 | 0.794 | 0.01594 | -0.126 | 49.803
8.5 | 0.675 | 0.05803 | -0.064 | 11.631
9 | 0.858 | 0.01687 | -0.127 | 50.842
9.5 | 0.883 | 0.01845 | -0.127 | 47.879
10 | 0.755 | 0.06812 | -0.067 | 11.082
10.5 | 0.781 | 0.07118 | -0.068 | 10.977
11 | 0.951 | 0.02466 | -0.125 | 38.566
11.5 | 0.835 | 0.07586 | -0.072 | 11.014
12 | 0.859 | 0.08499 | -0.069 | 10.111
12.5 | 0.885 | 0.09204 | -0.07 | 9.62
13 | 1.085 | 0.02562 | -0.129 | 42.361
13.5 | 0.944 | 0.08857 | -0.079 | 10.655
14 | 0.965 | 0.09697 | -0.075 | 9.951
14.5 | 0.999 | 0.10029 | -0.083 | 9.958
15 | 1.026 | 0.10666 | -0.085 | 9.621
15.5 | 1.041 | 0.11316 | -0.076 | 9.202
16 | 1.067 | 0.11665 | -0.077 | 9.15
16.5 | 1.107 | 0.11573 | -0.089 | 9.568
17 | 1.149 | 0.11262 | -0.098 | 10.205
17.5 | 1.146 | 0.13003 | -0.082 | 8.812
18 | 1.178 | 0.13213 | -0.088 | 8.919
18.5 | 1.225 | 0.12482 | -0.099 | 9.813
19 | 1.257 | 0.12716 | -0.102 | 9.886
19.5 | 1.25 | 0.14371 | -0.087 | 8.696
20 | 1.287 | 0.14553 | -0.094 | 8.84

## 104. Re 8M Mach 0.50 (2)
BIGFOIL.COM POLAR EXPORT
NACA65A510
NACA65A510 |  |  |  | Cl Max: | 1.3107 | at alpha= | 8 | deg
XFOIL ncrit=9 |  |  |  | L/D Max: | 154.748 | at alpha= | 1.5 | deg
Re: | 8000000 |  |  | Cd Min: | 0.13876 | at alpha= | 13 | deg
Mach: | 0.5 |  |  | Cl=0 at alpha= | -99 | deg
|  |  |  | @ Cl=0.1, Cd= | 0.00418
|  |  |  | @ Cl=0.4, Cd= | 0.00418
|  |  |  | @ Cl=0.6, Cd= | 0.0039001
alpha (deg) | Cl | Cd | Cm | Cl/Cd
0.5 | 0.5516 | 0.00418 | -0.1126 | 131.9617
1 | 0.5983 | 0.00389 | -0.1088 | 153.8046
1.5 | 0.6453 | 0.00417 | -0.1049 | 154.7482
2 | 0.6809 | 0.00478 | -0.0986 | 142.4477
2.5 | 0.7142 | 0.00549 | -0.0918 | 130.0911
3 | 0.7429 | 0.00649 | -0.0843 | 114.4684
3.5 | 0.7914 | 0.00744 | -0.081 | 106.371
4 | 0.8637 | 0.00783 | -0.0822 | 110.3065
4.5 | 0.9459 | 0.00829 | -0.0854 | 114.1013
5 | 1.0331 | 0.00883 | -0.0893 | 116.9989
5.5 | 1.099 | 0.00948 | -0.0882 | 115.9283
6 | 1.1737 | 0.01007 | -0.0886 | 116.5541
6.5 | 1.2519 | 0.01088 | -0.089 | 115.0643
7 | 1.2914 | 0.01235 | -0.0817 | 104.5668
7.5 | 1.3079 | 0.01521 | -0.0711 | 85.9895
8 | 1.3107 | 0.02085 | -0.0597 | 62.8633
8.5 | 1.3025 | 0.02888 | -0.0493 | 45.1004
9 | 1.2736 | 0.03627 | -0.0394 | 35.1144
9.5 | 1.2329 | 0.04453 | -0.0318 | 27.687
10 | 1.193 | 0.05356 | -0.028 | 22.2741
10.5 | 1.151 | 0.06435 | -0.0281 | 17.8866
11 | 1.11 | 0.07721 | -0.0325 | 14.3764
11.5 | 1.0758 | 0.09162 | -0.0405 | 11.742
12 | 1.0483 | 0.10842 | -0.0514 | 9.6689
12.5 | 1.0326 | 0.12467 | -0.0607 | 8.2827
13 | 1.0199 | 0.13876 | -0.0683 | 7.3501

## 105. Re 10M Mach 0.00 (1)
BIGFOIL.COM POLAR EXPORT
NACA65A510
NACA65A510 |  |  |  | Cl Max: | 1.236 | at alpha= | 8.5 | deg
JavaFoil+Calcfoil stall+Eppler ext transition |  |  |  | L/D Max: | 126.445 | at alpha= | 2.5 | deg
Re: | 10000000 |  |  | Cd Min: | 0.0047 | at alpha= | 0 | deg
Mach: | 0 |  |  | Cl=0 at alpha= | -4.0172 | deg
|  |  |  | @ Cl=0.1, Cd= | 0.0057758
|  |  |  | @ Cl=0.4, Cd= | 0.0049642
|  |  |  | @ Cl=0.6, Cd= | 0.0049798
alpha (deg) | Cl | Cd | Cm | Cl/Cd
-17 | -0.297 | 0.12693 | -0.038 | -2.338
-16.5 | -0.312 | 0.1213 | -0.038 | -2.574
-16 | -0.328 | 0.11426 | -0.039 | -2.87
-15.5 | -0.344 | 0.10965 | -0.039 | -3.134
-15 | -0.36 | 0.1038 | -0.039 | -3.464
-14.5 | -0.375 | 0.09771 | -0.04 | -3.838
-14 | -0.39 | 0.09271 | -0.04 | -4.202
-13.5 | -0.403 | 0.08893 | -0.04 | -4.532
-13 | -0.415 | 0.08449 | -0.04 | -4.909
-12.5 | -0.424 | 0.07959 | -0.04 | -5.332
-12 | -0.431 | 0.07517 | -0.041 | -5.728
-11.5 | -0.429 | 0.07253 | -0.04 | -5.918
-11 | -0.426 | 0.06707 | -0.042 | -6.345
-10.5 | -0.418 | 0.06287 | -0.043 | -6.651
-10 | -0.407 | 0.05891 | -0.045 | -6.912
-9.5 | -0.392 | 0.05451 | -0.047 | -7.201
-9 | -0.373 | 0.05152 | -0.047 | -7.239
-8.5 | -0.351 | 0.0468 | -0.051 | -7.503
-8 | -0.398 | 0.00713 | -0.088 | -55.763
-7.5 | -0.359 | 0.007 | -0.089 | -51.326
-7 | -0.316 | 0.00675 | -0.09 | -46.879
-6.5 | -0.27 | 0.00658 | -0.091 | -41.028
-6 | -0.22 | 0.00639 | -0.091 | -34.432
-5.5 | -0.167 | 0.00627 | -0.092 | -26.679
-5 | -0.113 | 0.00613 | -0.093 | -18.358
-4.5 | -0.056 | 0.006 | -0.093 | -9.335
-4 | 0.002 | 0.00591 | -0.094 | 0.285
-3.5 | 0.06 | 0.00583 | -0.095 | 10.301
-3 | 0.119 | 0.00575 | -0.096 | 20.707
-2.5 | 0.178 | 0.00568 | -0.096 | 31.346
-2 | 0.237 | 0.0056 | -0.097 | 42.411
-1.5 | 0.297 | 0.00554 | -0.098 | 53.617
-1 | 0.357 | 0.00554 | -0.098 | 64.343
-0.5 | 0.416 | 0.00475 | -0.099 | 87.542
0 | 0.475 | 0.0047 | -0.1 | 101.035
0.5 | 0.534 | 0.00478 | -0.101 | 111.727
1 | 0.593 | 0.00494 | -0.101 | 119.894
1.5 | 0.651 | 0.00527 | -0.102 | 123.624
2 | 0.709 | 0.00567 | -0.103 | 124.995
2.5 | 0.766 | 0.00606 | -0.103 | 126.445
3 | 0.823 | 0.00769 | -0.104 | 107.073
3.5 | 0.879 | 0.00794 | -0.105 | 110.83
4 | 0.934 | 0.00822 | -0.105 | 113.656
4.5 | 0.986 | 0.0085 | -0.106 | 115.978
5 | 1.034 | 0.0089 | -0.107 | 116.24
5.5 | 1.08 | 0.00928 | -0.107 | 116.442
6 | 1.122 | 0.00975 | -0.108 | 115.057
6.5 | 1.159 | 0.01016 | -0.109 | 114.068
7 | 1.192 | 0.01062 | -0.109 | 112.235
7.5 | 1.219 | 0.01113 | -0.11 | 109.512
8 | 1.233 | 0.0117 | -0.111 | 105.348
8.5 | 1.236 | 0.01228 | -0.111 | 100.638
9 | 1.227 | 0.01148 | -0.112 | 106.918
9.5 | 1.211 | 0.01293 | -0.112 | 93.633
10 | 1.186 | 0.01359 | -0.112 | 87.221
10.5 | 1.153 | 0.01439 | -0.113 | 80.096
11 | 1.114 | 0.01508 | -0.113 | 73.865
11.5 | 1.066 | 0.01661 | -0.113 | 64.149
12 | 1.021 | 0.017 | -0.113 | 60.068
12.5 | 0.967 | 0.01861 | -0.113 | 51.963
13 | 0.764 | 0.08248 | -0.067 | 9.264
13.5 | 0.733 | 0.07912 | -0.076 | 9.261

## 106. Re 10M Mach 0.00 (2)
BIGFOIL.COM POLAR EXPORT
NACA65A510
NACA65A510 |  |  |  | Cl Max: | 1.8485 | at alpha= | 17 | deg
XFOIL ncrit=9 |  |  |  | L/D Max: | 136.023 | at alpha= | 7 | deg
Re: | 10000000 |  |  | Cd Min: | 0.0615 | at alpha= | 20 | deg
Mach: | 0 |  |  | Cl=0 at alpha= | -4.2283 | deg
|  |  |  | @ Cl=0.1, Cd= | 0.0046951
|  |  |  | @ Cl=0.4, Cd= | 0.0044224
|  |  |  | @ Cl=0.6, Cd= | 0.004914
alpha (deg) | Cl | Cd | Cm | Cl/Cd
-17.5 | -1.2533 | 0.03444 | -0.1005 | -36.3908
-17 | -1.2242 | 0.03092 | -0.1058 | -39.5925
-16.5 | -1.2617 | 0.02331 | -0.1033 | -54.127
-16 | -1.2348 | 0.02039 | -0.1024 | -60.5591
-15.5 | -1.1981 | 0.01825 | -0.102 | -65.6493
-15 | -1.1543 | 0.01674 | -0.1019 | -68.9546
-14 | -1.057 | 0.01441 | -0.1025 | -73.3518
-13.5 | -1.0037 | 0.01343 | -0.1035 | -74.7357
-13 | -0.9447 | 0.01244 | -0.1056 | -75.9405
-12.5 | -0.8727 | 0.01121 | -0.1108 | -77.8501
-12 | -0.8163 | 0.0103 | -0.1121 | -79.2524
-11.5 | -0.7627 | 0.00962 | -0.1126 | -79.2827
-11 | -0.7102 | 0.00908 | -0.1126 | -78.2159
-10.5 | -0.6577 | 0.00864 | -0.1126 | -76.1227
-9.5 | -0.5544 | 0.00767 | -0.1119 | -72.2816
-9 | -0.5033 | 0.0072 | -0.1114 | -69.9028
-8.5 | -0.4511 | 0.0068 | -0.1111 | -66.3382
-8 | -0.3982 | 0.00649 | -0.1109 | -61.3559
-7.5 | -0.3451 | 0.00627 | -0.1106 | -55.0399
-7 | -0.2914 | 0.00607 | -0.1105 | -48.0066
-6.5 | -0.2384 | 0.00578 | -0.1102 | -41.2457
-6 | -0.1871 | 0.00545 | -0.1094 | -34.3303
-5.5 | -0.1341 | 0.00524 | -0.1091 | -25.5916
-5 | -0.0811 | 0.00511 | -0.1087 | -15.8708
-4 | 0.024 | 0.00486 | -0.1077 | 4.9383
-3.5 | 0.0764 | 0.00474 | -0.1071 | 16.1181
-3 | 0.1289 | 0.00464 | -0.1066 | 27.7802
-2.5 | 0.1812 | 0.00455 | -0.106 | 39.8242
-2 | 0.2335 | 0.00448 | -0.1054 | 52.1205
-1.5 | 0.2853 | 0.00446 | -0.1047 | 63.9686
-1 | 0.3372 | 0.00446 | -0.104 | 75.6054
-0.5 | 0.3884 | 0.00447 | -0.1032 | 86.8904
0 | 0.4347 | 0.00428 | -0.1014 | 101.5654
0.5 | 0.479 | 0.00415 | -0.0991 | 115.4217
1.5 | 0.5543 | 0.00448 | -0.0919 | 123.7277
2 | 0.5962 | 0.00485 | -0.0891 | 122.9278
2.5 | 0.6324 | 0.00546 | -0.0853 | 115.8242
3 | 0.673 | 0.00599 | -0.0823 | 112.3539
3.5 | 0.7162 | 0.00646 | -0.08 | 110.8669
4 | 0.7646 | 0.00673 | -0.0787 | 113.6107
4.5 | 0.8146 | 0.00698 | -0.0779 | 116.7049
5 | 0.8668 | 0.00719 | -0.0775 | 120.5563
5.5 | 0.9214 | 0.00751 | -0.0779 | 122.6897
6 | 1.0195 | 0.00801 | -0.0886 | 127.2784
7 | 1.1834 | 0.0087 | -0.1024 | 136.023
7.5 | 1.2308 | 0.00919 | -0.1012 | 133.9282
8 | 1.2788 | 0.0096 | -0.1002 | 133.2083
8.5 | 1.3246 | 0.01014 | -0.0987 | 130.6312
9 | 1.37 | 0.01071 | -0.0972 | 127.9178
9.5 | 1.4154 | 0.01124 | -0.0958 | 125.9253
10 | 1.4558 | 0.01187 | -0.0934 | 122.6453
10.5 | 1.4905 | 0.01262 | -0.0898 | 118.1062
11 | 1.527 | 0.0133 | -0.0868 | 114.812
11.5 | 1.5582 | 0.01432 | -0.0829 | 108.8128
12 | 1.5954 | 0.01496 | -0.0804 | 106.6444
12.5 | 1.6275 | 0.01593 | -0.0771 | 102.1657
13 | 1.6606 | 0.01684 | -0.0741 | 98.6105
13.5 | 1.6924 | 0.01783 | -0.0711 | 94.9187
14 | 1.7209 | 0.01906 | -0.0678 | 90.2886
14.5 | 1.7491 | 0.02032 | -0.0646 | 86.0778
15 | 1.7744 | 0.02181 | -0.0612 | 81.3572
15.5 | 1.791 | 0.02396 | -0.0569 | 74.7496
16 | 1.8147 | 0.02562 | -0.0539 | 70.8314
16.5 | 1.8353 | 0.02755 | -0.0507 | 66.6171
17 | 1.8485 | 0.03012 | -0.047 | 61.3712
17.5 | 1.8418 | 0.03456 | -0.042 | 53.2928
18 | 1.8481 | 0.03808 | -0.039 | 48.532
18.5 | 1.8427 | 0.04305 | -0.0358 | 42.8037
19 | 1.8464 | 0.04735 | -0.034 | 38.9947
19.5 | 1.8297 | 0.05433 | -0.0322 | 33.6775
20 | 1.8153 | 0.0615 | -0.0316 | 29.5171

## 107. Re 10M Mach 0.10 (1)
BIGFOIL.COM POLAR EXPORT
NACA65A510
NACA65A510 |  |  |  | Cl Max: | 1.231 | at alpha= | 8 | deg
JavaFoil+Calcfoil stall+Eppler ext transition |  |  |  | L/D Max: | 126.828 | at alpha= | 2.5 | deg
Re: | 10000000 |  |  | Cd Min: | 0.00471 | at alpha= | 0 | deg
Mach: | 0.1 |  |  | Cl=0 at alpha= | -4.0172 | deg
|  |  |  | @ Cl=0.1, Cd= | 0.00578
|  |  |  | @ Cl=0.4, Cd= | 0.004987
|  |  |  | @ Cl=0.6, Cd= | 0.0049724
alpha (deg) | Cl | Cd | Cm | Cl/Cd
-16.5 | -0.271 | 0.12178 | -0.038 | -2.226
-16 | -0.289 | 0.11615 | -0.039 | -2.486
-15.5 | -0.307 | 0.11053 | -0.039 | -2.775
-15 | -0.325 | 0.10419 | -0.04 | -3.119
-14.5 | -0.343 | 0.09834 | -0.04 | -3.486
-14 | -0.36 | 0.09403 | -0.04 | -3.831
-13.5 | -0.377 | 0.08881 | -0.04 | -4.242
-13 | -0.392 | 0.0848 | -0.041 | -4.618
-12.5 | -0.404 | 0.07992 | -0.041 | -5.061
-12 | -0.414 | 0.07515 | -0.041 | -5.506
-11.5 | -0.415 | 0.07177 | -0.041 | -5.787
-11 | -0.414 | 0.06779 | -0.041 | -6.105
-10.5 | -0.409 | 0.06324 | -0.042 | -6.465
-10 | -0.4 | 0.0595 | -0.044 | -6.724
-9.5 | -0.387 | 0.05494 | -0.046 | -7.048
-9 | -0.369 | 0.0521 | -0.047 | -7.089
-8.5 | -0.348 | 0.04805 | -0.049 | -7.242
-8 | -0.396 | 0.00715 | -0.089 | -55.419
-7.5 | -0.359 | 0.00698 | -0.09 | -51.359
-7 | -0.316 | 0.00679 | -0.09 | -46.579
-6.5 | -0.27 | 0.0066 | -0.091 | -40.976
-6 | -0.221 | 0.00643 | -0.092 | -34.275
-5.5 | -0.168 | 0.00629 | -0.092 | -26.7
-5 | -0.113 | 0.00614 | -0.093 | -18.416
-4.5 | -0.056 | 0.00605 | -0.094 | -9.311
-4 | 0.002 | 0.00593 | -0.095 | 0.286
-3.5 | 0.06 | 0.00584 | -0.095 | 10.341
-3 | 0.12 | 0.00575 | -0.096 | 20.808
-2.5 | 0.179 | 0.00571 | -0.097 | 31.376
-2 | 0.239 | 0.0056 | -0.098 | 42.615
-1.5 | 0.298 | 0.00554 | -0.098 | 53.866
-1 | 0.358 | 0.00554 | -0.099 | 64.658
-0.5 | 0.418 | 0.00475 | -0.1 | 87.912
0 | 0.477 | 0.00471 | -0.1 | 101.202
0.5 | 0.536 | 0.00479 | -0.101 | 111.9
1 | 0.596 | 0.00495 | -0.102 | 120.353
1.5 | 0.655 | 0.00528 | -0.102 | 124.061
2 | 0.712 | 0.00568 | -0.103 | 125.299
2.5 | 0.77 | 0.00607 | -0.104 | 126.828
3 | 0.828 | 0.00772 | -0.105 | 107.233
3.5 | 0.884 | 0.00796 | -0.105 | 111.056
4 | 0.938 | 0.00823 | -0.106 | 113.969
4.5 | 0.99 | 0.00856 | -0.107 | 115.598
5 | 1.039 | 0.00897 | -0.107 | 115.781
5.5 | 1.085 | 0.00933 | -0.108 | 116.295
6 | 1.126 | 0.0098 | -0.109 | 114.886
6.5 | 1.163 | 0.01022 | -0.109 | 113.748
7 | 1.194 | 0.01073 | -0.11 | 111.316
7.5 | 1.22 | 0.01127 | -0.111 | 108.286
8 | 1.231 | 0.0118 | -0.111 | 104.353
8.5 | 1.23 | 0.01111 | -0.112 | 110.69
9 | 1.219 | 0.01166 | -0.112 | 104.534
9.5 | 1.198 | 0.0131 | -0.112 | 91.419
10 | 1.167 | 0.01383 | -0.113 | 84.384
10.5 | 1.128 | 0.01467 | -0.113 | 76.929
11 | 1.084 | 0.01542 | -0.113 | 70.286
11.5 | 1.027 | 0.01721 | -0.113 | 59.676
12 | 0.975 | 0.01792 | -0.113 | 54.39
12.5 | 0.913 | 0.0198 | -0.113 | 46.123
13 | 0.738 | 0.06939 | -0.082 | 10.638

## 108. Re 10M Mach 0.10 (2)
BIGFOIL.COM POLAR EXPORT
NACA65A510
NACA65A510 |  |  |  | Cl Max: | 1.8294 | at alpha= | 17 | deg
XFOIL ncrit=9 |  |  |  | L/D Max: | 135.444 | at alpha= | 7 | deg
Re: | 10000000 |  |  | Cd Min: | 0.07372 | at alpha= | 20 | deg
Mach: | 0.1 |  |  | Cl=0 at alpha= | -4.2247 | deg
|  |  |  | @ Cl=0.1, Cd= | 0.0047055
|  |  |  | @ Cl=0.4, Cd= | 0.0044309
|  |  |  | @ Cl=0.6, Cd= | 0.0048769
alpha (deg) | Cl | Cd | Cm | Cl/Cd
-16 | -1.0882 | 0.03727 | -0.107 | -29.1977
-15.5 | -1.1908 | 0.02202 | -0.1067 | -54.0781
-15 | -1.147 | 0.02054 | -0.1063 | -55.8423
-14.5 | -1.1112 | 0.01766 | -0.1058 | -62.9219
-14 | -1.0663 | 0.01576 | -0.1057 | -67.6586
-13.5 | -1.0144 | 0.01446 | -0.1062 | -70.1521
-13 | -0.9588 | 0.01323 | -0.1073 | -72.4717
-12 | -0.8248 | 0.01102 | -0.1141 | -74.8457
-11.5 | -0.7708 | 0.00997 | -0.1146 | -77.3119
-11 | -0.7175 | 0.00933 | -0.1145 | -76.9025
-10.5 | -0.6644 | 0.00883 | -0.1143 | -75.2435
-10 | -0.6113 | 0.00835 | -0.114 | -73.2096
-9.5 | -0.5586 | 0.00791 | -0.1136 | -70.6195
-9 | -0.5074 | 0.00735 | -0.1128 | -69.034
-8.5 | -0.455 | 0.00689 | -0.1123 | -66.0377
-8 | -0.4017 | 0.00655 | -0.1119 | -61.3282
-7.5 | -0.3482 | 0.00631 | -0.1116 | -55.1823
-7 | -0.2939 | 0.0061 | -0.1114 | -48.1803
-6.5 | -0.2402 | 0.00584 | -0.1111 | -41.1301
-6 | -0.1886 | 0.00548 | -0.1102 | -34.4161
-5.5 | -0.1354 | 0.00526 | -0.1098 | -25.7414
-5 | -0.0821 | 0.00512 | -0.1093 | -16.0352
-4 | 0.0238 | 0.00488 | -0.1083 | 4.877
-3.5 | 0.0765 | 0.00475 | -0.1076 | 16.1053
-3 | 0.1293 | 0.00465 | -0.1071 | 27.8065
-2.5 | 0.182 | 0.00456 | -0.1065 | 39.9123
-2 | 0.2346 | 0.00449 | -0.1059 | 52.2494
-1.5 | 0.2867 | 0.00446 | -0.1052 | 64.2825
-1 | 0.3389 | 0.00446 | -0.1045 | 75.9865
-0.5 | 0.3904 | 0.00447 | -0.1037 | 87.3378
0 | 0.4371 | 0.00428 | -0.1019 | 102.1262
1 | 0.515 | 0.00424 | -0.095 | 121.4623
1.5 | 0.557 | 0.00448 | -0.0922 | 124.3304
2 | 0.599 | 0.00486 | -0.0895 | 123.251
2.5 | 0.6351 | 0.00547 | -0.0855 | 116.106
3.5 | 0.719 | 0.00648 | -0.0801 | 110.9568
4 | 0.7678 | 0.00675 | -0.0788 | 113.7481
4.5 | 0.8182 | 0.007 | -0.0779 | 116.8857
5 | 0.8711 | 0.00722 | -0.0777 | 120.651
5.5 | 0.9268 | 0.00755 | -0.0782 | 122.755
6 | 1.0268 | 0.00808 | -0.0892 | 127.0792
7 | 1.1892 | 0.00878 | -0.1023 | 135.4442
7.5 | 1.237 | 0.00925 | -0.101 | 133.7297
8 | 1.2852 | 0.00969 | -0.0998 | 132.6316
8.5 | 1.331 | 0.01028 | -0.0982 | 129.4747
9.5 | 1.4223 | 0.01139 | -0.095 | 124.8727
10 | 1.4592 | 0.01207 | -0.0916 | 120.8948
10.5 | 1.495 | 0.01284 | -0.0881 | 116.433
11 | 1.5307 | 0.01361 | -0.0847 | 112.4688
12.5 | 1.6325 | 0.01636 | -0.0747 | 99.7861
13 | 1.6654 | 0.01735 | -0.0715 | 95.9885
13.5 | 1.6967 | 0.01846 | -0.0683 | 91.9122
14 | 1.7247 | 0.01982 | -0.0647 | 87.0182
14.5 | 1.7516 | 0.02127 | -0.0612 | 82.3507
15 | 1.774 | 0.02307 | -0.0573 | 76.8964
15.5 | 1.7849 | 0.02581 | -0.0523 | 69.1554
16 | 1.8037 | 0.02797 | -0.0487 | 64.487
16.5 | 1.8243 | 0.03006 | -0.0456 | 60.6886
17 | 1.8294 | 0.03353 | -0.0415 | 54.5601
17.5 | 1.8206 | 0.03849 | -0.0369 | 47.3006
18 | 1.8213 | 0.04296 | -0.0341 | 42.3953
18.5 | 1.8072 | 0.04929 | -0.0314 | 36.6646
19 | 1.8027 | 0.0551 | -0.0302 | 32.7169
19.5 | 1.7739 | 0.06427 | -0.0298 | 27.6007
20 | 1.7496 | 0.07372 | -0.031 | 23.733

## 109. Re 10M Mach 0.25 (1)
BIGFOIL.COM POLAR EXPORT
NACA65A510
NACA65A510 |  |  |  | Cl Max: | 1.218 | at alpha= | 7.5 | deg
JavaFoil+Calcfoil stall+Eppler ext transition |  |  |  | L/D Max: | 127.987 | at alpha= | 2.5 | deg
Re: | 10000000 |  |  | Cd Min: | 0.00475 | at alpha= | 0 | deg
Mach: | 0.25 |  |  | Cl=0 at alpha= | -4.0167 | deg
|  |  |  | @ Cl=0.1, Cd= | 0.0058239
|  |  |  | @ Cl=0.4, Cd= | 0.08451
|  |  |  | @ Cl=0.6, Cd= | 0.08451
alpha (deg) | Cl | Cd | Cm | Cl/Cd
-12.5 | -0.218 | 0.08131 | -0.042 | -2.675
-12 | -0.26 | 0.07635 | -0.043 | -3.401
-11.5 | -0.289 | 0.07201 | -0.044 | -4.013
-11 | -0.312 | 0.06834 | -0.043 | -4.566
-10.5 | -0.329 | 0.06422 | -0.044 | -5.123
-10 | -0.339 | 0.06112 | -0.044 | -5.549
-9.5 | -0.342 | 0.05765 | -0.044 | -5.938
-9 | -0.338 | 0.05425 | -0.045 | -6.234
-8.5 | -0.327 | 0.05147 | -0.045 | -6.351
-8 | -0.31 | 0.0467 | -0.049 | -6.629
-7.5 | -0.352 | 0.00716 | -0.092 | -49.208
-7 | -0.315 | 0.00696 | -0.093 | -45.282
-6.5 | -0.272 | 0.00672 | -0.094 | -40.442
-6 | -0.223 | 0.00651 | -0.094 | -34.272
-5.5 | -0.171 | 0.00635 | -0.095 | -26.895
-5 | -0.115 | 0.0062 | -0.096 | -18.599
-4.5 | -0.058 | 0.0061 | -0.097 | -9.453
-4 | 0.002 | 0.00598 | -0.097 | 0.29
-3.5 | 0.062 | 0.00588 | -0.098 | 10.528
-3 | 0.123 | 0.00579 | -0.099 | 21.185
-2.5 | 0.184 | 0.00573 | -0.099 | 32.111
-2 | 0.245 | 0.00562 | -0.1 | 43.617
-1.5 | 0.307 | 0.0056 | -0.101 | 54.727
-1 | 0.368 | 0.00558 | -0.102 | 65.963
-0.5 | 0.429 | 0.00479 | -0.102 | 89.643
0 | 0.49 | 0.00475 | -0.103 | 103.217
0.5 | 0.551 | 0.00484 | -0.104 | 113.906
1 | 0.612 | 0.005 | -0.105 | 122.39
1.5 | 0.673 | 0.00534 | -0.105 | 125.9
2 | 0.732 | 0.00577 | -0.106 | 126.746
2.5 | 0.791 | 0.00618 | -0.107 | 127.987
3 | 0.85 | 0.00786 | -0.107 | 108.12
3.5 | 0.907 | 0.00816 | -0.108 | 111.234
4 | 0.963 | 0.00846 | -0.109 | 113.788
4.5 | 1.015 | 0.0088 | -0.11 | 115.374
5 | 1.064 | 0.00923 | -0.11 | 115.231
5.5 | 1.108 | 0.00969 | -0.111 | 114.306
6 | 1.146 | 0.01019 | -0.112 | 112.518
6.5 | 1.178 | 0.01073 | -0.112 | 109.796
7 | 1.202 | 0.01127 | -0.113 | 106.67
7.5 | 1.218 | 0.0119 | -0.114 | 102.351
8 | 1.209 | 0.01128 | -0.114 | 107.242
8.5 | 1.184 | 0.01274 | -0.114 | 92.959
9 | 1.142 | 0.01344 | -0.115 | 84.996
9.5 | 1.083 | 0.01421 | -0.115 | 76.228
10 | 1.008 | 0.01514 | -0.115 | 66.535
10.5 | 0.766 | 0.05991 | -0.075 | 12.784
11 | 0.675 | 0.06925 | -0.065 | 9.748
11.5 | 0.586 | 0.07457 | -0.064 | 7.859
12 | 0.491 | 0.08004 | -0.063 | 6.134
12.5 | 0.391 | 0.08451 | -0.062 | 4.621

## 110. Re 10M Mach 0.25 (2)
BIGFOIL.COM POLAR EXPORT
NACA65A510
NACA65A510 |  |  |  | Cl Max: | 1.6558 | at alpha= | 13.5 | deg
XFOIL ncrit=9 |  |  |  | L/D Max: | 135.486 | at alpha= | 6.5 | deg
Re: | 10000000 |  |  | Cd Min: | 0.14749 | at alpha= | 18.5 | deg
Mach: | 0.25 |  |  | Cl=0 at alpha= | -4.2087 | deg
|  |  |  | @ Cl=0.1, Cd= | 0.00474
|  |  |  | @ Cl=0.4, Cd= | 0.00448
|  |  |  | @ Cl=0.6, Cd= | 0.0047504
alpha (deg) | Cl | Cd | Cm | Cl/Cd
-11 | -0.7447 | 0.01476 | -0.1257 | -50.4539
-10.5 | -0.6977 | 0.01115 | -0.125 | -62.574
-10 | -0.6432 | 0.0098 | -0.1236 | -65.6327
-9.5 | -0.5874 | 0.00896 | -0.1223 | -65.558
-9 | -0.5305 | 0.00839 | -0.1212 | -63.23
-8.5 | -0.4751 | 0.00771 | -0.1199 | -61.6213
-8 | -0.4208 | 0.00703 | -0.1184 | -59.8578
-7.5 | -0.3653 | 0.00663 | -0.1173 | -55.098
-7 | -0.3079 | 0.00633 | -0.1166 | -48.6414
-6.5 | -0.2502 | 0.00616 | -0.1161 | -40.6169
-6 | -0.197 | 0.00567 | -0.1148 | -34.7443
-5.5 | -0.1423 | 0.0054 | -0.1139 | -26.3519
-5 | -0.0875 | 0.00519 | -0.113 | -16.8593
-4.5 | -0.0321 | 0.00507 | -0.1123 | -6.3314
-4 | 0.023 | 0.00495 | -0.1116 | 4.6465
-3.5 | 0.0773 | 0.00479 | -0.1108 | 16.1378
-3 | 0.1318 | 0.00467 | -0.1101 | 28.2227
-2.5 | 0.1864 | 0.00459 | -0.1095 | 40.61
-2 | 0.2405 | 0.0045 | -0.1088 | 53.4444
-1.5 | 0.2941 | 0.00447 | -0.108 | 65.7942
-1 | 0.3481 | 0.00448 | -0.1073 | 77.7009
-0.5 | 0.4012 | 0.00448 | -0.1064 | 89.5536
0 | 0.4499 | 0.0043 | -0.1047 | 104.6279
0.5 | 0.4953 | 0.00415 | -0.1022 | 119.3494
1 | 0.5302 | 0.00418 | -0.0976 | 126.8421
1.5 | 0.5714 | 0.00448 | -0.0942 | 127.5446
2 | 0.6137 | 0.00488 | -0.0911 | 125.7582
2.5 | 0.6496 | 0.00551 | -0.0867 | 117.8947
3 | 0.6892 | 0.00613 | -0.0831 | 112.4307
3.5 | 0.7338 | 0.00661 | -0.0805 | 111.0136
4 | 0.7852 | 0.00687 | -0.0793 | 114.294
4.5 | 0.8381 | 0.00714 | -0.0785 | 117.381
5 | 0.8954 | 0.00739 | -0.0786 | 121.1637
5.5 | 0.96 | 0.00781 | -0.0805 | 122.9193
6.5 | 1.1706 | 0.00864 | -0.1029 | 135.4861
7 | 1.2202 | 0.00919 | -0.101 | 132.7748
7.5 | 1.2706 | 0.00967 | -0.0993 | 131.3961
8 | 1.3184 | 0.01033 | -0.0971 | 127.6283
8.5 | 1.3641 | 0.01092 | -0.0943 | 124.9176
9 | 1.405 | 0.01154 | -0.0906 | 121.7504
9.5 | 1.4448 | 0.0123 | -0.0867 | 117.4634
10 | 1.4813 | 0.01328 | -0.0823 | 111.5437
10.5 | 1.5138 | 0.01457 | -0.0773 | 103.8984
11 | 1.5509 | 0.01562 | -0.0733 | 99.2894
11.5 | 1.5801 | 0.01726 | -0.0681 | 91.5469
12 | 1.6148 | 0.01855 | -0.064 | 87.0512
12.5 | 1.6369 | 0.02083 | -0.0583 | 78.5838
13 | 1.6525 | 0.02365 | -0.0523 | 69.8732
13.5 | 1.6558 | 0.02754 | -0.0454 | 60.1235
14 | 1.6433 | 0.03281 | -0.0382 | 50.0853
14.5 | 1.6301 | 0.03839 | -0.0323 | 42.4616
15 | 1.5875 | 0.04721 | -0.027 | 33.6264
15.5 | 1.5453 | 0.05725 | -0.0248 | 26.9921
16 | 1.5057 | 0.06837 | -0.0255 | 22.0228
16.5 | 1.4669 | 0.08089 | -0.0291 | 18.1345
17 | 1.4299 | 0.09486 | -0.0353 | 15.0738
17.5 | 1.3901 | 0.11102 | -0.0441 | 12.5212
18 | 1.3445 | 0.13035 | -0.0558 | 10.3145
18.5 | 1.311 | 0.14749 | -0.0651 | 8.8887

## 111. Re 10M Mach 0.50 (1)
BIGFOIL.COM POLAR EXPORT
NACA65A510
NACA65A510 |  |  |  | Cl Max: | 1.293 | at alpha= | 20 | deg
JavaFoil+Calcfoil stall+Eppler ext transition |  |  |  | L/D Max: | 132.793 | at alpha= | 1.5 | deg
Re: | 10000000 |  |  | Cd Min: | 0.00491 | at alpha= | 0 | deg
Mach: | 0.5 |  |  | Cl=0 at alpha= | -4.0154 | deg
|  |  |  | @ Cl=0.1, Cd= | 0.0060337
|  |  |  | @ Cl=0.4, Cd= | 0.00573
|  |  |  | @ Cl=0.6, Cd= | 0.0049941
alpha (deg) | Cl | Cd | Cm | Cl/Cd
-20 | -0.865 | 0.14758 | -0.047 | -5.863
-19.5 | -0.839 | 0.1401 | -0.048 | -5.99
-19 | -0.814 | 0.13113 | -0.049 | -6.207
-18.5 | -0.786 | 0.13982 | -0.048 | -5.621
-18 | -0.759 | 0.13197 | -0.049 | -5.755
-17.5 | -0.73 | 0.13652 | -0.046 | -5.349
-17 | -0.706 | 0.11946 | -0.049 | -5.908
-16.5 | -0.68 | 0.10973 | -0.05 | -6.194
-16 | -0.653 | 0.10496 | -0.05 | -6.221
-15.5 | -0.631 | 0.09245 | -0.056 | -6.83
-15 | -0.603 | 0.08903 | -0.055 | -6.777
-14.5 | -0.571 | 0.10227 | -0.049 | -5.579
-14 | -0.544 | 0.09479 | -0.049 | -5.735
-13.5 | -0.517 | 0.08737 | -0.05 | -5.916
-13 | -0.49 | 0.08083 | -0.051 | -6.067
-12.5 | -0.464 | 0.07438 | -0.053 | -6.241
-12 | -0.439 | 0.06851 | -0.056 | -6.402
-11.5 | -0.408 | 0.07386 | -0.05 | -5.527
-11 | -0.38 | 0.07283 | -0.048 | -5.224
-10.5 | -0.354 | 0.06479 | -0.051 | -5.463
-10 | -0.327 | 0.05966 | -0.053 | -5.487
-9.5 | -0.301 | 0.05463 | -0.056 | -5.508
-9 | -0.275 | 0.04965 | -0.059 | -5.535
-8.5 | -0.244 | 0.05584 | -0.048 | -4.376
-8 | -0.217 | 0.0547 | -0.045 | -3.963
-7.5 | -0.191 | 0.04645 | -0.053 | -4.103
-7 | -0.164 | 0.04182 | -0.058 | -3.921
-6.5 | -0.168 | 0.00714 | -0.105 | -23.586
-6 | -0.108 | 0.04016 | -0.052 | -2.699
-5.5 | -0.135 | 0.03721 | -0.055 | -3.633
-5 | -0.122 | 0.00662 | -0.107 | -18.373
-4.5 | -0.063 | 0.0064 | -0.108 | -9.775
-4 | 0.002 | 0.00624 | -0.109 | 0.306
-3.5 | 0.069 | 0.00608 | -0.11 | 11.279
-3 | 0.136 | 0.00598 | -0.11 | 22.813
-2.5 | 0.205 | 0.00589 | -0.111 | 34.764
-2 | 0.274 | 0.0058 | -0.112 | 47.195
-1.5 | 0.342 | 0.00573 | -0.113 | 59.734
-1 | 0.412 | 0.00573 | -0.114 | 71.856
-0.5 | 0.48 | 0.00573 | -0.114 | 83.806
0 | 0.548 | 0.00491 | -0.115 | 111.723
0.5 | 0.616 | 0.00502 | -0.116 | 122.662
1 | 0.684 | 0.00524 | -0.117 | 130.605
1.5 | 0.752 | 0.00566 | -0.118 | 132.793
2 | 0.817 | 0.00626 | -0.119 | 130.604
2.5 | 0.883 | 0.00837 | -0.119 | 105.495
3 | 0.948 | 0.00874 | -0.12 | 108.507
3.5 | 1.01 | 0.00913 | -0.121 | 110.641
4 | 1.068 | 0.00959 | -0.122 | 111.341
4.5 | 1.117 | 0.0102 | -0.122 | 109.435
5 | 1.153 | 0.01088 | -0.123 | 105.98
5.5 | 1.164 | 0.01056 | -0.124 | 110.237
6 | 1.128 | 0.01068 | -0.124 | 105.637
6.5 | 0.702 | 0.01301 | -0.125 | 53.959
7 | 0.732 | 0.01414 | -0.125 | 51.742
7.5 | 0.765 | 0.01417 | -0.126 | 53.992
8 | 0.795 | 0.01541 | -0.126 | 51.606
8.5 | 0.676 | 0.0572 | -0.065 | 11.811
9 | 0.859 | 0.01626 | -0.127 | 52.799
9.5 | 0.887 | 0.0176 | -0.128 | 50.415
10 | 0.755 | 0.06595 | -0.068 | 11.455
10.5 | 0.782 | 0.07103 | -0.069 | 11.004
11 | 0.976 | 0.02028 | -0.129 | 48.146
11.5 | 0.845 | 0.07078 | -0.083 | 11.936
12 | 0.86 | 0.0835 | -0.07 | 10.298
12.5 | 0.886 | 0.09049 | -0.071 | 9.792
13 | 1.095 | 0.02332 | -0.13 | 46.953
13.5 | 1.11 | 0.02782 | -0.129 | 39.889
14 | 0.972 | 0.09315 | -0.082 | 10.435
14.5 | 1.016 | 0.08948 | -0.094 | 11.354
15 | 1.032 | 0.10127 | -0.089 | 10.19
15.5 | 1.043 | 0.10839 | -0.077 | 9.618
16 | 1.075 | 0.11203 | -0.084 | 9.596
16.5 | 1.132 | 0.09927 | -0.101 | 11.406
17 | 1.172 | 0.09701 | -0.106 | 12.084
17.5 | 1.15 | 0.1255 | -0.085 | 9.16
18 | 1.192 | 0.1217 | -0.095 | 9.794
18.5 | 1.256 | 0.10335 | -0.109 | 12.154
19 | 1.276 | 0.11308 | -0.108 | 11.281
19.5 | 1.259 | 0.14894 | -0.092 | 8.453
20 | 1.293 | 0.14693 | -0.097 | 8.799

## 112. Re 10M Mach 0.50 (2)
BIGFOIL.COM POLAR EXPORT
NACA65A510
NACA65A510 |  |  |  | Cl Max: | 1.3243 | at alpha= | 8 | deg
XFOIL ncrit=9 |  |  |  | L/D Max: | 149.499 | at alpha= | 1 | deg
Re: | 10000000 |  |  | Cd Min: | 0.25537 | at alpha= | -20 | deg
Mach: | 0.5 |  |  | Cl=0 at alpha= | -4.1315 | deg
|  |  |  | @ Cl=0.1, Cd= | 0.0050238
|  |  |  | @ Cl=0.4, Cd= | 0.0045422
|  |  |  | @ Cl=0.6, Cd= | 0.0040361
alpha (deg) | Cl | Cd | Cm | Cl/Cd
-20 | -0.6384 | 0.25537 | 0.0093 | -2.4999
-19.5 | -0.6164 | 0.24785 | 0.0043 | -2.487
-19 | -0.5951 | 0.2396 | -0.0004 | -2.4837
-18.5 | -0.5733 | 0.23192 | -0.0051 | -2.472
-18 | -0.5524 | 0.22377 | -0.0097 | -2.4686
-17.5 | -0.5256 | 0.21538 | -0.0158 | -2.4403
-17 | -0.4953 | 0.20504 | -0.0244 | -2.4156
-16.5 | -0.4764 | 0.19722 | -0.028 | -2.4156
-16 | -0.4582 | 0.18789 | -0.0323 | -2.4387
-15.5 | -0.4387 | 0.18003 | -0.0365 | -2.4368
-15 | -0.418 | 0.17304 | -0.0406 | -2.4156
-14 | -0.3803 | 0.15768 | -0.0486 | -2.4118
-13 | -0.3462 | 0.14211 | -0.0562 | -2.4361
-12.5 | -0.3313 | 0.1341 | -0.06 | -2.4705
-12 | -0.3215 | 0.12498 | -0.0639 | -2.5724
-11.5 | -0.3117 | 0.11639 | -0.0678 | -2.6781
-11 | -0.3024 | 0.10791 | -0.0718 | -2.8023
-10.5 | -0.2948 | 0.09938 | -0.0761 | -2.9664
-10 | -0.2866 | 0.09129 | -0.0804 | -3.1394
-9.5 | -0.2682 | 0.0854 | -0.0837 | -3.1405
-9 | -0.265 | 0.07659 | -0.089 | -3.46
-8.5 | -0.2597 | 0.06833 | -0.0947 | -3.8007
-8 | -0.257 | 0.05963 | -0.1017 | -4.3099
-7.5 | -0.255 | 0.04874 | -0.1176 | -5.2318
-7 | -0.2413 | 0.03642 | -0.1322 | -6.6255
-6.5 | -0.1925 | 0.02497 | -0.1449 | -7.7093
-6 | -0.1739 | 0.01506 | -0.1439 | -11.5471
-5.5 | -0.1603 | 0.00761 | -0.1367 | -21.0644
-5 | -0.1054 | 0.00625 | -0.1325 | -16.864
-4.5 | -0.0457 | 0.00561 | -0.1293 | -8.1462
-4 | 0.0163 | 0.00527 | -0.1269 | 3.093
-3.5 | 0.0797 | 0.0051 | -0.1253 | 15.6275
-3 | 0.141 | 0.00487 | -0.1235 | 28.9528
-2.5 | 0.2031 | 0.00475 | -0.1222 | 42.7579
-2 | 0.2648 | 0.00465 | -0.1211 | 56.9462
-1.5 | 0.326 | 0.00457 | -0.1201 | 71.3348
-1 | 0.3869 | 0.00454 | -0.1191 | 85.2203
-0.5 | 0.4462 | 0.00455 | -0.1178 | 98.0659
0 | 0.5047 | 0.00446 | -0.1164 | 113.1614
0.5 | 0.5545 | 0.00422 | -0.1132 | 131.3981
1 | 0.5965 | 0.00399 | -0.1084 | 149.4987
2 | 0.6725 | 0.00499 | -0.0969 | 134.7695
2.5 | 0.7047 | 0.00566 | -0.0899 | 124.5053
3 | 0.7392 | 0.00655 | -0.0835 | 112.855
3.5 | 0.7959 | 0.0072 | -0.0818 | 110.5417
4 | 0.8684 | 0.00754 | -0.083 | 115.1724
4.5 | 0.9513 | 0.00799 | -0.0863 | 119.0613
5 | 1.0416 | 0.00854 | -0.0908 | 121.9672
5.5 | 1.1082 | 0.00914 | -0.0898 | 121.2473
6 | 1.1711 | 0.00976 | -0.0875 | 119.9898
6.5 | 1.2625 | 0.01036 | -0.0906 | 121.8629
7 | 1.3064 | 0.01177 | -0.0838 | 110.9941
7.5 | 1.3215 | 0.01464 | -0.0728 | 90.2664
8 | 1.3243 | 0.02031 | -0.0612 | 65.2043
8.5 | 1.3128 | 0.02852 | -0.0504 | 46.0309
9 | 1.2805 | 0.03597 | -0.04 | 35.5991
9.5 | 1.2399 | 0.0441 | -0.0322 | 28.1156
10 | 1.1996 | 0.05305 | -0.0282 | 22.6126
10.5 | 1.1577 | 0.06371 | -0.0281 | 18.1714
11 | 1.117 | 0.07637 | -0.0323 | 14.6262
11.5 | 1.0825 | 0.09064 | -0.0401 | 11.9429
12 | 1.0558 | 0.10689 | -0.0506 | 9.8774
12.5 | 1.0402 | 0.12327 | -0.06 | 8.4384
13 | 1.028 | 0.13726 | -0.0677 | 7.4894

## 113. Re 12M Mach 0.00 (1)
BIGFOIL.COM POLAR EXPORT
NACA65A510
NACA65A510 |  |  |  | Cl Max: | 1.236 | at alpha= | 8.5 | deg
JavaFoil+Calcfoil stall+Eppler ext transition |  |  |  | L/D Max: | 123.534 | at alpha= | 2.5 | deg
Re: | 12000000 |  |  | Cd Min: | 0.0049 | at alpha= | 0 | deg
Mach: | 0 |  |  | Cl=0 at alpha= | -4.0172 | deg
|  |  |  | @ Cl=0.1, Cd= | 0.0057061
|  |  |  | @ Cl=0.4, Cd= | 0.0050891
|  |  |  | @ Cl=0.6, Cd= | 0.0052422
alpha (deg) | Cl | Cd | Cm | Cl/Cd
-17 | -0.297 | 0.12721 | -0.038 | -2.334
-16.5 | -0.312 | 0.12 | -0.038 | -2.602
-16 | -0.328 | 0.11448 | -0.039 | -2.866
-15.5 | -0.344 | 0.10908 | -0.039 | -3.153
-15 | -0.36 | 0.10308 | -0.04 | -3.49
-14.5 | -0.375 | 0.09702 | -0.04 | -3.867
-14 | -0.39 | 0.09277 | -0.041 | -4.202
-13.5 | -0.403 | 0.0878 | -0.04 | -4.591
-13 | -0.415 | 0.08377 | -0.041 | -4.953
-12.5 | -0.425 | 0.07967 | -0.041 | -5.329
-12 | -0.43 | 0.07541 | -0.041 | -5.708
-11.5 | -0.429 | 0.07177 | -0.041 | -5.984
-11 | -0.426 | 0.06644 | -0.042 | -6.407
-10.5 | -0.419 | 0.06242 | -0.044 | -6.705
-10 | -0.408 | 0.05833 | -0.045 | -6.986
-9.5 | -0.393 | 0.05375 | -0.048 | -7.313
-9 | -0.374 | 0.05082 | -0.048 | -7.351
-8.5 | -0.354 | 0.04371 | -0.056 | -8.11
-8 | -0.398 | 0.00704 | -0.088 | -56.517
-7.5 | -0.359 | 0.00686 | -0.089 | -52.34
-7 | -0.316 | 0.00665 | -0.09 | -47.558
-6.5 | -0.27 | 0.00645 | -0.091 | -41.832
-6 | -0.22 | 0.00628 | -0.091 | -34.995
-5.5 | -0.167 | 0.00614 | -0.092 | -27.245
-5 | -0.113 | 0.00601 | -0.093 | -18.716
-4.5 | -0.056 | 0.00591 | -0.093 | -9.478
-4 | 0.002 | 0.00581 | -0.094 | 0.29
-3.5 | 0.06 | 0.00574 | -0.095 | 10.462
-3 | 0.119 | 0.00569 | -0.096 | 20.916
-2.5 | 0.178 | 0.00561 | -0.096 | 31.752
-2 | 0.237 | 0.00552 | -0.097 | 43.014
-1.5 | 0.297 | 0.00551 | -0.098 | 53.852
-1 | 0.357 | 0.00549 | -0.098 | 65
-0.5 | 0.416 | 0.00494 | -0.099 | 84.153
0 | 0.475 | 0.0049 | -0.1 | 96.821
0.5 | 0.534 | 0.005 | -0.101 | 106.788
1 | 0.593 | 0.0052 | -0.101 | 114.01
1.5 | 0.651 | 0.00555 | -0.102 | 117.315
2 | 0.709 | 0.00584 | -0.103 | 121.359
2.5 | 0.766 | 0.0062 | -0.103 | 123.534
3 | 0.823 | 0.00749 | -0.104 | 109.887
3.5 | 0.879 | 0.00775 | -0.105 | 113.438
4 | 0.934 | 0.00798 | -0.105 | 117.046
4.5 | 0.986 | 0.00829 | -0.106 | 118.85
5 | 1.034 | 0.00868 | -0.107 | 119.184
5.5 | 1.08 | 0.00905 | -0.107 | 119.377
6 | 1.122 | 0.00949 | -0.108 | 118.217
6.5 | 1.159 | 0.0099 | -0.109 | 117.136
7 | 1.192 | 0.01033 | -0.109 | 115.423
7.5 | 1.219 | 0.01082 | -0.11 | 112.701
8 | 1.233 | 0.01131 | -0.111 | 108.991
8.5 | 1.236 | 0.01185 | -0.111 | 104.276
9 | 1.228 | 0.01115 | -0.112 | 110.144
9.5 | 1.212 | 0.0109 | -0.112 | 111.231
10 | 1.187 | 0.01322 | -0.113 | 89.797
10.5 | 1.154 | 0.01397 | -0.113 | 82.612
11 | 1.115 | 0.01476 | -0.113 | 75.504
11.5 | 1.069 | 0.01593 | -0.113 | 67.096
12 | 1.022 | 0.01662 | -0.114 | 61.494
12.5 | 0.971 | 0.01767 | -0.114 | 54.939
13 | 0.767 | 0.07997 | -0.071 | 9.597
13.5 | 0.745 | 0.0701 | -0.084 | 10.631

## 114. Re 12M Mach 0.00 (2)
BIGFOIL.COM POLAR EXPORT
NACA65A510
NACA65A510 |  |  |  | Cl Max: | 1.8643 | at alpha= | 19 | deg
XFOIL ncrit=9 |  |  |  | L/D Max: | 138.833 | at alpha= | 7 | deg
Re: | 12000000 |  |  | Cd Min: | 0.07825 | at alpha= | -17 | deg
Mach: | 0 |  |  | Cl=0 at alpha= | -4.2183 | deg
|  |  |  | @ Cl=0.1, Cd= | 0.0045985
|  |  |  | @ Cl=0.4, Cd= | 0.0044139
|  |  |  | @ Cl=0.6, Cd= | 0.0051149
alpha (deg) | Cl | Cd | Cm | Cl/Cd
-17.5 | -1.0055 | 0.0778 | -0.0678 | -12.9242
-17 | -0.962 | 0.07825 | -0.0673 | -12.2939
-16 | -1.2426 | 0.01971 | -0.1017 | -63.0441
-15.5 | -1.2093 | 0.01705 | -0.101 | -70.9267
-15 | -1.1621 | 0.01589 | -0.1011 | -73.134
-14.5 | -1.1154 | 0.01459 | -0.1011 | -76.4496
-14 | -1.0646 | 0.01355 | -0.1016 | -78.5683
-13.5 | -1.0131 | 0.01264 | -0.1021 | -80.1503
-13 | -0.9579 | 0.01178 | -0.1032 | -81.3158
-12.5 | -0.8796 | 0.01093 | -0.1095 | -80.4758
-12 | -0.8202 | 0.00999 | -0.1115 | -82.1021
-11.5 | -0.768 | 0.00918 | -0.1117 | -83.6601
-11 | -0.715 | 0.00865 | -0.1118 | -82.659
-10.5 | -0.6618 | 0.00822 | -0.1119 | -80.5109
-9 | -0.5049 | 0.00696 | -0.1112 | -72.5431
-8.5 | -0.4532 | 0.00653 | -0.1107 | -69.4028
-8 | -0.4006 | 0.00624 | -0.1104 | -64.1987
-7.5 | -0.3471 | 0.006 | -0.1103 | -57.85
-7 | -0.2932 | 0.00579 | -0.1101 | -50.639
-6.5 | -0.2396 | 0.00563 | -0.1099 | -42.5577
-6 | -0.1879 | 0.0053 | -0.1093 | -35.4528
-5.5 | -0.1353 | 0.0051 | -0.1088 | -26.5294
-5 | -0.0829 | 0.00496 | -0.1083 | -16.7137
-4.5 | -0.0298 | 0.00486 | -0.1079 | -6.1317
-4 | 0.0231 | 0.00476 | -0.1075 | 4.8529
-3.5 | 0.0755 | 0.00465 | -0.1069 | 16.2366
-3 | 0.1278 | 0.00454 | -0.1063 | 28.1498
-2.5 | 0.1803 | 0.00447 | -0.1058 | 40.3356
-2 | 0.2322 | 0.00441 | -0.1051 | 52.6531
-1.5 | 0.2839 | 0.0044 | -0.1044 | 64.5227
-1 | 0.3358 | 0.00442 | -0.1037 | 75.9729
-0.5 | 0.3875 | 0.00443 | -0.103 | 87.4718
0 | 0.4341 | 0.00437 | -0.1012 | 99.3364
1 | 0.5087 | 0.00459 | -0.0938 | 110.8279
1.5 | 0.5505 | 0.00467 | -0.0911 | 117.8801
2 | 0.5935 | 0.00502 | -0.0886 | 118.2271
2.5 | 0.6305 | 0.00556 | -0.0849 | 113.3993
3 | 0.673 | 0.00597 | -0.0823 | 112.7303
3.5 | 0.7178 | 0.00635 | -0.0803 | 113.0394
4 | 0.7673 | 0.00657 | -0.0792 | 116.7884
4.5 | 0.8171 | 0.0068 | -0.0783 | 120.1618
5 | 0.8688 | 0.00701 | -0.0779 | 123.9372
5.5 | 0.9216 | 0.00733 | -0.0778 | 125.7299
6 | 0.9843 | 0.00767 | -0.08 | 128.3312
6.5 | 1.0907 | 0.00824 | -0.0928 | 132.3665
7 | 1.1662 | 0.0084 | -0.0982 | 138.8333
8 | 1.2848 | 0.0093 | -0.1014 | 138.1505
8.5 | 1.3307 | 0.00984 | -0.0999 | 135.2337
9 | 1.3772 | 0.01033 | -0.0987 | 133.3204
9.5 | 1.423 | 0.01085 | -0.0973 | 131.1521
10 | 1.4651 | 0.01157 | -0.0953 | 126.6292
10.5 | 1.4997 | 0.01231 | -0.0916 | 121.8278
11.5 | 1.5719 | 0.01368 | -0.0854 | 114.905
12 | 1.6091 | 0.01429 | -0.0828 | 112.6032
12.5 | 1.6419 | 0.01518 | -0.0795 | 108.1621
13 | 1.6753 | 0.01604 | -0.0765 | 104.4451
13.5 | 1.707 | 0.01701 | -0.0734 | 100.3527
14 | 1.7363 | 0.01816 | -0.0701 | 95.6112
14.5 | 1.7649 | 0.01937 | -0.0668 | 91.1151
15 | 1.79 | 0.02082 | -0.0633 | 85.975
15.5 | 1.7993 | 0.0235 | -0.0579 | 76.566
16 | 1.8214 | 0.02525 | -0.0546 | 72.1347
16.5 | 1.852 | 0.02635 | -0.0525 | 70.2846
17 | 1.855 | 0.0297 | -0.0476 | 62.4579
18 | 1.8551 | 0.0375 | -0.0394 | 49.4693
18.5 | 1.8615 | 0.04123 | -0.0368 | 45.1492
19 | 1.8643 | 0.04552 | -0.0347 | 40.9556
19.5 | 1.8544 | 0.05153 | -0.0327 | 35.9868
20 | 1.84 | 0.05851 | -0.0318 | 31.4476

## 115. Re 12M Mach 0.10 (1)
BIGFOIL.COM POLAR EXPORT
NACA65A510
NACA65A510 |  |  |  | Cl Max: | 1.232 | at alpha= | 8.5 | deg
JavaFoil+Calcfoil stall+Eppler ext transition |  |  |  | L/D Max: | 124.006 | at alpha= | 2.5 | deg
Re: | 12000000 |  |  | Cd Min: | 0.00491 | at alpha= | 0 | deg
Mach: | 0.1 |  |  | Cl=0 at alpha= | -4.0172 | deg
|  |  |  | @ Cl=0.1, Cd= | 0.0057133
|  |  |  | @ Cl=0.4, Cd= | 0.005532
|  |  |  | @ Cl=0.6, Cd= | 0.0052237
alpha (deg) | Cl | Cd | Cm | Cl/Cd
-16.5 | -0.271 | 0.12202 | -0.038 | -2.222
-16 | -0.289 | 0.11619 | -0.038 | -2.484
-15.5 | -0.307 | 0.1093 | -0.039 | -2.807
-15 | -0.325 | 0.10371 | -0.04 | -3.132
-14.5 | -0.343 | 0.0978 | -0.04 | -3.507
-14 | -0.36 | 0.0932 | -0.041 | -3.867
-13.5 | -0.377 | 0.08852 | -0.041 | -4.257
-13 | -0.392 | 0.0836 | -0.041 | -4.686
-12.5 | -0.405 | 0.07991 | -0.041 | -5.064
-12 | -0.414 | 0.07441 | -0.042 | -5.563
-11.5 | -0.416 | 0.07182 | -0.041 | -5.785
-11 | -0.414 | 0.06737 | -0.042 | -6.147
-10.5 | -0.409 | 0.06318 | -0.043 | -6.477
-10 | -0.4 | 0.0588 | -0.045 | -6.808
-9.5 | -0.387 | 0.05459 | -0.046 | -7.096
-9 | -0.37 | 0.05142 | -0.048 | -7.191
-8.5 | -0.349 | 0.04679 | -0.051 | -7.462
-8 | -0.396 | 0.00705 | -0.089 | -56.215
-7.5 | -0.359 | 0.00687 | -0.09 | -52.18
-7 | -0.316 | 0.00667 | -0.09 | -47.469
-6.5 | -0.27 | 0.00647 | -0.091 | -41.782
-6 | -0.221 | 0.0063 | -0.092 | -34.991
-5.5 | -0.168 | 0.00615 | -0.092 | -27.313
-5 | -0.113 | 0.00605 | -0.093 | -18.69
-4.5 | -0.056 | 0.00592 | -0.094 | -9.514
-4 | 0.002 | 0.00582 | -0.095 | 0.291
-3.5 | 0.06 | 0.00576 | -0.095 | 10.489
-3 | 0.12 | 0.00569 | -0.096 | 21.017
-2.5 | 0.179 | 0.00561 | -0.097 | 31.902
-2 | 0.239 | 0.00552 | -0.098 | 43.205
-1.5 | 0.298 | 0.00553 | -0.098 | 53.996
-1 | 0.358 | 0.00549 | -0.099 | 65.296
-0.5 | 0.418 | 0.00555 | -0.1 | 75.26
0 | 0.477 | 0.00491 | -0.1 | 97.249
0.5 | 0.536 | 0.005 | -0.101 | 107.239
1 | 0.596 | 0.0052 | -0.102 | 114.433
1.5 | 0.655 | 0.00555 | -0.102 | 117.969
2 | 0.712 | 0.00588 | -0.103 | 121.178
2.5 | 0.77 | 0.00621 | -0.104 | 124.006
3 | 0.828 | 0.00754 | -0.105 | 109.687
3.5 | 0.884 | 0.00778 | -0.105 | 113.664
4 | 0.938 | 0.00805 | -0.106 | 116.612
4.5 | 0.99 | 0.00833 | -0.107 | 118.849
5 | 1.039 | 0.00873 | -0.107 | 119.064
5.5 | 1.085 | 0.00909 | -0.108 | 119.326
6 | 1.126 | 0.00954 | -0.109 | 118.035
6.5 | 1.163 | 0.00995 | -0.109 | 116.804
7 | 1.194 | 0.01039 | -0.11 | 114.912
7.5 | 1.22 | 0.01089 | -0.111 | 111.986
8 | 1.231 | 0.01145 | -0.111 | 107.499
8.5 | 1.232 | 0.01202 | -0.112 | 102.45
9 | 1.22 | 0.01128 | -0.112 | 108.09
9.5 | 1.199 | 0.01106 | -0.113 | 108.375
10 | 1.168 | 0.01343 | -0.113 | 86.981
10.5 | 1.13 | 0.01423 | -0.113 | 79.372
11 | 1.085 | 0.01496 | -0.114 | 72.505
11.5 | 1.031 | 0.01642 | -0.113 | 62.786
12 | 0.978 | 0.01711 | -0.114 | 57.163
12.5 | 0.917 | 0.01881 | -0.113 | 48.735
13 | 0.789 | 0.04188 | -0.1 | 18.835
13.5 | 0.68 | 0.08171 | -0.074 | 8.326

## 116. Re 12M Mach 0.10 (2)
BIGFOIL.COM POLAR EXPORT
NACA65A510
NACA65A510 |  |  |  | Cl Max: | 1.8376 | at alpha= | 17 | deg
XFOIL ncrit=9 |  |  |  | L/D Max: | 138.894 | at alpha= | 7.5 | deg
Re: | 12000000 |  |  | Cd Min: | 0.07254 | at alpha= | 20 | deg
Mach: | 0.1 |  |  | Cl=0 at alpha= | -4.2114 | deg
|  |  |  | @ Cl=0.1, Cd= | 0.0046091
|  |  |  | @ Cl=0.4, Cd= | 0.0044166
|  |  |  | @ Cl=0.6, Cd= | 0.0050778
alpha (deg) | Cl | Cd | Cm | Cl/Cd
-15.5 | -1.2026 | 0.0208 | -0.1059 | -57.8173
-15 | -1.1493 | 0.02054 | -0.1059 | -55.9542
-14.5 | -1.1179 | 0.01707 | -0.1051 | -65.4892
-14 | -1.0748 | 0.01477 | -0.1049 | -72.7691
-13.5 | -1.0242 | 0.01355 | -0.1049 | -75.5867
-13 | -0.9698 | 0.01248 | -0.1055 | -77.7083
-12.5 | -0.8931 | 0.01147 | -0.111 | -77.864
-12 | -0.8291 | 0.01074 | -0.1135 | -77.1974
-11.5 | -0.7764 | 0.00955 | -0.1136 | -81.2984
-11 | -0.7226 | 0.00891 | -0.1136 | -81.0999
-10.5 | -0.6687 | 0.0084 | -0.1135 | -79.6071
-10 | -0.6153 | 0.00796 | -0.1133 | -77.299
-9 | -0.5089 | 0.00713 | -0.1126 | -71.3745
-8.5 | -0.457 | 0.00663 | -0.112 | -68.9291
-8 | -0.4042 | 0.0063 | -0.1115 | -64.1587
-7.5 | -0.3502 | 0.00604 | -0.1112 | -57.9801
-7 | -0.2958 | 0.00582 | -0.111 | -50.8247
-6.5 | -0.2417 | 0.00566 | -0.1108 | -42.7032
-6 | -0.1895 | 0.00533 | -0.1101 | -35.5535
-5.5 | -0.1366 | 0.00512 | -0.1096 | -26.6797
-5 | -0.0838 | 0.00497 | -0.109 | -16.8612
-3.5 | 0.0756 | 0.00466 | -0.1075 | 16.2232
-3 | 0.1283 | 0.00455 | -0.1069 | 28.1978
-2.5 | 0.1811 | 0.00447 | -0.1063 | 40.5145
-2 | 0.2333 | 0.00441 | -0.1057 | 52.9025
-1.5 | 0.2852 | 0.0044 | -0.1049 | 64.8182
-1 | 0.3375 | 0.00442 | -0.1042 | 76.3575
-0.5 | 0.3895 | 0.00443 | -0.1035 | 87.9233
0 | 0.4365 | 0.00437 | -0.1018 | 99.8856
1 | 0.5113 | 0.00459 | -0.0942 | 111.3943
1.5 | 0.5532 | 0.00466 | -0.0914 | 118.7124
2 | 0.5961 | 0.00502 | -0.0889 | 118.745
2.5 | 0.6332 | 0.00557 | -0.0851 | 113.6804
3 | 0.6757 | 0.00598 | -0.0825 | 112.9933
3.5 | 0.7207 | 0.00637 | -0.0804 | 113.1397
4 | 0.7705 | 0.00659 | -0.0793 | 116.9196
4.5 | 0.8208 | 0.00682 | -0.0784 | 120.3519
5 | 0.873 | 0.00704 | -0.078 | 124.0057
5.5 | 0.9268 | 0.00737 | -0.078 | 125.7531
6 | 0.9915 | 0.00774 | -0.0806 | 128.1008
6.5 | 1.0966 | 0.00829 | -0.0929 | 132.2799
7 | 1.1714 | 0.00846 | -0.0979 | 138.4634
7.5 | 1.2431 | 0.00895 | -0.1022 | 138.8939
8 | 1.2912 | 0.0094 | -0.101 | 137.3617
9 | 1.3845 | 0.01044 | -0.0981 | 132.6149
9.5 | 1.4302 | 0.01101 | -0.0965 | 129.9001
10 | 1.4694 | 0.01176 | -0.0936 | 124.949
10.5 | 1.504 | 0.01253 | -0.0898 | 120.0319
11 | 1.5417 | 0.01317 | -0.0867 | 117.0615
11.5 | 1.5769 | 0.01397 | -0.0834 | 112.8776
12 | 1.6145 | 0.01462 | -0.0806 | 110.4309
12.5 | 1.6474 | 0.01558 | -0.0771 | 105.7381
13 | 1.6807 | 0.01652 | -0.074 | 101.7373
13.5 | 1.7121 | 0.0176 | -0.0706 | 97.2784
14 | 1.7406 | 0.01888 | -0.067 | 92.1928
14.5 | 1.767 | 0.02033 | -0.0633 | 86.9159
15 | 1.7875 | 0.02222 | -0.059 | 80.4455
15.5 | 1.7948 | 0.02522 | -0.0534 | 71.1657
16 | 1.8126 | 0.02741 | -0.0496 | 66.1291
16.5 | 1.8339 | 0.0294 | -0.0465 | 62.3776
17 | 1.8376 | 0.03293 | -0.0421 | 55.8032
17.5 | 1.8238 | 0.03828 | -0.037 | 47.6437
18 | 1.822 | 0.04296 | -0.034 | 42.4115
18.5 | 1.8222 | 0.04774 | -0.0319 | 38.1693
19 | 1.8171 | 0.0535 | -0.0304 | 33.9645
19.5 | 1.7906 | 0.06223 | -0.0297 | 28.7739
20 | 1.7587 | 0.07254 | -0.0308 | 24.2446

## 117. Re 12M Mach 0.25 (1)
BIGFOIL.COM POLAR EXPORT
NACA65A510
NACA65A510 |  |  |  | Cl Max: | 1.218 | at alpha= | 7.5 | deg
JavaFoil+Calcfoil stall+Eppler ext transition |  |  |  | L/D Max: | 124.483 | at alpha= | 2.5 | deg
Re: | 12000000 |  |  | Cd Min: | 0.00492 | at alpha= | 0 | deg
Mach: | 0.25 |  |  | Cl=0 at alpha= | -4.0167 | deg
|  |  |  | @ Cl=0.1, Cd= | 0.0057564
|  |  |  | @ Cl=0.4, Cd= | 0.08382
|  |  |  | @ Cl=0.6, Cd= | 0.08382
alpha (deg) | Cl | Cd | Cm | Cl/Cd
-12.5 | -0.218 | 0.08032 | -0.043 | -2.709
-12 | -0.26 | 0.07572 | -0.043 | -3.431
-11.5 | -0.289 | 0.07142 | -0.044 | -4.047
-11 | -0.312 | 0.06764 | -0.044 | -4.616
-10.5 | -0.329 | 0.06434 | -0.044 | -5.116
-10 | -0.339 | 0.06048 | -0.044 | -5.611
-9.5 | -0.343 | 0.05701 | -0.045 | -6.008
-9 | -0.338 | 0.05376 | -0.046 | -6.294
-8.5 | -0.327 | 0.05073 | -0.046 | -6.447
-8 | -0.31 | 0.04605 | -0.05 | -6.734
-7.5 | -0.352 | 0.00699 | -0.092 | -50.402
-7 | -0.315 | 0.00684 | -0.093 | -46.038
-6.5 | -0.272 | 0.00659 | -0.094 | -41.237
-6 | -0.223 | 0.00641 | -0.094 | -34.834
-5.5 | -0.171 | 0.00625 | -0.095 | -27.339
-5 | -0.115 | 0.00611 | -0.096 | -18.877
-4.5 | -0.058 | 0.00598 | -0.097 | -9.643
-4 | 0.002 | 0.00588 | -0.097 | 0.296
-3.5 | 0.062 | 0.0058 | -0.098 | 10.674
-3 | 0.123 | 0.00573 | -0.099 | 21.425
-2.5 | 0.184 | 0.00565 | -0.099 | 32.534
-2 | 0.245 | 0.00556 | -0.1 | 44.075
-1.5 | 0.307 | 0.00554 | -0.101 | 55.303
-1 | 0.368 | 0.00553 | -0.102 | 66.622
-0.5 | 0.429 | 0.00559 | -0.102 | 76.786
0 | 0.49 | 0.00492 | -0.103 | 99.568
0.5 | 0.551 | 0.00504 | -0.104 | 109.37
1 | 0.612 | 0.00526 | -0.105 | 116.424
1.5 | 0.673 | 0.00563 | -0.105 | 119.594
2 | 0.732 | 0.00596 | -0.106 | 122.817
2.5 | 0.791 | 0.00636 | -0.107 | 124.483
3 | 0.85 | 0.00769 | -0.107 | 110.489
3.5 | 0.907 | 0.00798 | -0.108 | 113.758
4 | 0.963 | 0.00823 | -0.109 | 116.937
4.5 | 1.015 | 0.00858 | -0.11 | 118.306
5 | 1.064 | 0.00902 | -0.11 | 117.973
5.5 | 1.108 | 0.00944 | -0.111 | 117.369
6 | 1.146 | 0.00991 | -0.112 | 115.678
6.5 | 1.178 | 0.01038 | -0.112 | 113.474
7 | 1.202 | 0.0109 | -0.113 | 110.302
7.5 | 1.218 | 0.01154 | -0.114 | 105.526
8 | 1.212 | 0.01224 | -0.114 | 99.043
8.5 | 1.186 | 0.0115 | -0.115 | 103.121
9 | 1.143 | 0.01306 | -0.115 | 87.52
9.5 | 1.084 | 0.01376 | -0.115 | 78.794
10 | 1.009 | 0.01466 | -0.116 | 68.808
10.5 | 0.909 | 0.01704 | -0.114 | 53.346
11 | 0.678 | 0.06735 | -0.069 | 10.062
11.5 | 0.587 | 0.07355 | -0.065 | 7.975
12 | 0.492 | 0.07877 | -0.064 | 6.241
12.5 | 0.391 | 0.08382 | -0.064 | 4.664

## 118. Re 12M Mach 0.25 (2)
BIGFOIL.COM POLAR EXPORT
NACA65A510
NACA65A510 |  |  |  | Cl Max: | 1.6839 | at alpha= | 13.5 | deg
XFOIL ncrit=9 |  |  |  | L/D Max: | 136.464 | at alpha= | 7.5 | deg
Re: | 12000000 |  |  | Cd Min: | 0.13635 | at alpha= | 18.5 | deg
Mach: | 0.25 |  |  | Cl=0 at alpha= | -4.1953 | deg
|  |  |  | @ Cl=0.1, Cd= | 0.0046437
|  |  |  | @ Cl=0.4, Cd= | 0.0044299
|  |  |  | @ Cl=0.6, Cd= | 0.0049405
alpha (deg) | Cl | Cd | Cm | Cl/Cd
-11 | -0.7612 | 0.01286 | -0.1242 | -59.1913
-10.5 | -0.7034 | 0.0107 | -0.1242 | -65.7383
-10 | -0.6485 | 0.00928 | -0.1229 | -69.8815
-9.5 | -0.5923 | 0.00845 | -0.1216 | -70.0947
-9 | -0.5349 | 0.00789 | -0.1205 | -67.7947
-8.5 | -0.4785 | 0.00734 | -0.1193 | -65.1907
-8 | -0.4234 | 0.00679 | -0.118 | -62.3564
-7.5 | -0.3674 | 0.00632 | -0.117 | -58.1329
-7 | -0.3105 | 0.00604 | -0.1162 | -51.4073
-6.5 | -0.2532 | 0.00584 | -0.1156 | -43.3562
-6 | -0.1981 | 0.00555 | -0.1146 | -35.6937
-5.5 | -0.1436 | 0.00527 | -0.1136 | -27.2486
-5 | -0.0893 | 0.00504 | -0.1126 | -17.7183
-4.5 | -0.0337 | 0.00492 | -0.112 | -6.8496
-4 | 0.0216 | 0.00482 | -0.1114 | 4.4813
-3.5 | 0.0764 | 0.0047 | -0.1107 | 16.2553
-3 | 0.1309 | 0.00457 | -0.11 | 28.6433
-2.5 | 0.1857 | 0.0045 | -0.1094 | 41.2667
-2 | 0.2394 | 0.00442 | -0.1086 | 54.1629
-1.5 | 0.2929 | 0.0044 | -0.1077 | 66.5682
-1 | 0.3469 | 0.00441 | -0.1071 | 78.6621
-0.5 | 0.4002 | 0.00443 | -0.1062 | 90.3386
0 | 0.4494 | 0.00437 | -0.1045 | 102.8375
0.5 | 0.4947 | 0.00427 | -0.1021 | 115.8548
1 | 0.5253 | 0.00458 | -0.0965 | 114.6943
1.5 | 0.5671 | 0.00466 | -0.0933 | 121.6953
2 | 0.6105 | 0.00503 | -0.0904 | 121.3718
2.5 | 0.6472 | 0.00562 | -0.0862 | 115.1601
3 | 0.6898 | 0.00608 | -0.0832 | 113.4539
3.5 | 0.7364 | 0.00646 | -0.081 | 113.9938
4 | 0.7882 | 0.00669 | -0.0799 | 117.8176
4.5 | 0.8408 | 0.00695 | -0.0789 | 120.9784
5 | 0.8966 | 0.00722 | -0.0787 | 124.1828
5.5 | 0.9588 | 0.0076 | -0.08 | 126.1579
6 | 1.0568 | 0.00814 | -0.0896 | 129.828
6.5 | 1.1288 | 0.00856 | -0.0931 | 131.8692
7 | 1.1999 | 0.00882 | -0.0962 | 136.0431
7.5 | 1.2773 | 0.00936 | -0.1006 | 136.4637
8 | 1.326 | 0.00997 | -0.0985 | 132.999
8.5 | 1.3743 | 0.01057 | -0.0963 | 130.0189
9 | 1.4158 | 0.01118 | -0.0926 | 126.6369
9.5 | 1.4551 | 0.01194 | -0.0885 | 121.8677
10 | 1.4903 | 0.01297 | -0.0838 | 114.9036
10.5 | 1.5265 | 0.014 | -0.0793 | 109.0357
11 | 1.5667 | 0.01483 | -0.0757 | 105.644
11.5 | 1.598 | 0.01627 | -0.0708 | 98.2176
12 | 1.6328 | 0.01752 | -0.0665 | 93.1963
12.5 | 1.6574 | 0.01954 | -0.061 | 84.8209
13 | 1.6767 | 0.02202 | -0.0551 | 76.1444
13.5 | 1.6839 | 0.02549 | -0.0483 | 66.0612
14 | 1.6769 | 0.03021 | -0.041 | 55.5081
14.5 | 1.6671 | 0.03532 | -0.0347 | 47.1999
15 | 1.6281 | 0.04341 | -0.0284 | 37.5052
15.5 | 1.5875 | 0.0527 | -0.025 | 30.1233
16 | 1.5493 | 0.063 | -0.0245 | 24.5921
16.5 | 1.5106 | 0.07483 | -0.0268 | 20.1871
17 | 1.4736 | 0.08788 | -0.0315 | 16.7683
17.5 | 1.4338 | 0.10304 | -0.0391 | 13.915
18 | 1.3912 | 0.12051 | -0.0493 | 11.5443
18.5 | 1.3622 | 0.13635 | -0.0585 | 9.9905

## 119. Re 12M Mach 0.50 (1)
BIGFOIL.COM POLAR EXPORT
NACA65A510
NACA65A510 |  |  |  | Cl Max: | 1.28 | at alpha= | 20 | deg
JavaFoil+Calcfoil stall+Eppler ext transition |  |  |  | L/D Max: | 127.436 | at alpha= | 2 | deg
Re: | 12000000 |  |  | Cd Min: | 0.00509 | at alpha= | 0 | deg
Mach: | 0.5 |  |  | Cl=0 at alpha= | -4.0154 | deg
|  |  |  | @ Cl=0.1, Cd= | 0.0059476
|  |  |  | @ Cl=0.4, Cd= | 0.0056651
|  |  |  | @ Cl=0.6, Cd= | 0.0051818
alpha (deg) | Cl | Cd | Cm | Cl/Cd
-20 | -0.867 | 0.1453 | -0.048 | -5.966
-19.5 | -0.841 | 0.13689 | -0.049 | -6.143
-19 | -0.817 | 0.12744 | -0.051 | -6.409
-18.5 | -0.786 | 0.13833 | -0.048 | -5.682
-18 | -0.76 | 0.13113 | -0.049 | -5.794
-17.5 | -0.732 | 0.13562 | -0.048 | -5.394
-17 | -0.706 | 0.11783 | -0.049 | -5.994
-16.5 | -0.682 | 0.10714 | -0.052 | -6.362
-16 | -0.654 | 0.10255 | -0.052 | -6.381
-15.5 | -0.638 | 0.08464 | -0.06 | -7.542
-15 | -0.61 | 0.08161 | -0.06 | -7.477
-14.5 | -0.571 | 0.09962 | -0.049 | -5.728
-14 | -0.544 | 0.09353 | -0.049 | -5.814
-13.5 | -0.517 | 0.08637 | -0.05 | -5.989
-13 | -0.491 | 0.08003 | -0.052 | -6.135
-12.5 | -0.465 | 0.07305 | -0.055 | -6.369
-12 | -0.442 | 0.06468 | -0.06 | -6.832
-11.5 | -0.408 | 0.0732 | -0.05 | -5.578
-11 | -0.381 | 0.07192 | -0.049 | -5.291
-10.5 | -0.354 | 0.06439 | -0.051 | -5.5
-10 | -0.328 | 0.05884 | -0.054 | -5.567
-9.5 | -0.301 | 0.05365 | -0.057 | -5.618
-9 | -0.278 | 0.0456 | -0.066 | -6.096
-8.5 | -0.244 | 0.05498 | -0.049 | -4.446
-8 | -0.217 | 0.05414 | -0.046 | -4.006
-7.5 | -0.191 | 0.04595 | -0.054 | -4.15
-7 | -0.164 | 0.04076 | -0.06 | -4.035
-6.5 | -0.168 | 0.00703 | -0.105 | -23.934
-6 | -0.108 | 0.04011 | -0.052 | -2.703
-5.5 | -0.135 | 0.03673 | -0.056 | -3.685
-5 | -0.122 | 0.00652 | -0.107 | -18.65
-4.5 | -0.063 | 0.0063 | -0.108 | -9.931
-4 | 0.002 | 0.00613 | -0.109 | 0.311
-3.5 | 0.069 | 0.00598 | -0.11 | 11.461
-3 | 0.136 | 0.00591 | -0.11 | 23.094
-2.5 | 0.205 | 0.00582 | -0.111 | 35.229
-2 | 0.274 | 0.00571 | -0.112 | 47.927
-1.5 | 0.342 | 0.00569 | -0.113 | 60.208
-1 | 0.412 | 0.00566 | -0.114 | 72.672
-0.5 | 0.48 | 0.00572 | -0.115 | 83.829
0 | 0.548 | 0.00509 | -0.115 | 107.66
0.5 | 0.616 | 0.00521 | -0.116 | 118.321
1 | 0.684 | 0.00551 | -0.117 | 124.157
1.5 | 0.752 | 0.00599 | -0.118 | 125.666
2 | 0.817 | 0.00641 | -0.119 | 127.436
2.5 | 0.883 | 0.00816 | -0.119 | 108.185
3 | 0.948 | 0.00849 | -0.12 | 111.597
3.5 | 1.01 | 0.00886 | -0.121 | 113.975
4 | 1.068 | 0.0093 | -0.122 | 114.87
4.5 | 1.117 | 0.00994 | -0.122 | 112.357
5 | 1.153 | 0.01051 | -0.123 | 109.69
5.5 | 1.166 | 0.01137 | -0.124 | 102.604
6 | 1.129 | 0.01105 | -0.124 | 102.152
6.5 | 0.703 | 0.01263 | -0.125 | 55.678
7 | 0.733 | 0.01376 | -0.125 | 53.24
7.5 | 0.766 | 0.01374 | -0.126 | 55.745
8 | 0.796 | 0.01494 | -0.126 | 53.286
8.5 | 0.676 | 0.05659 | -0.066 | 11.948
9 | 0.859 | 0.0157 | -0.128 | 54.73
9.5 | 0.889 | 0.017 | -0.128 | 52.273
10 | 0.756 | 0.06549 | -0.07 | 11.55
10.5 | 0.783 | 0.06975 | -0.07 | 11.22
11 | 0.98 | 0.01941 | -0.129 | 50.465
11.5 | 0.996 | 0.02288 | -0.128 | 43.511
12 | 0.861 | 0.08101 | -0.072 | 10.632
12.5 | 0.886 | 0.08952 | -0.072 | 9.901
13 | 1.098 | 0.02265 | -0.131 | 48.449
13.5 | 1.121 | 0.02517 | -0.13 | 44.532
14 | 1.019 | 0.06831 | -0.105 | 14.922
14.5 | 1.09 | 0.05435 | -0.117 | 20.053
15 | 1.037 | 0.09804 | -0.092 | 10.576
15.5 | 1.049 | 0.10456 | -0.084 | 10.036
16 | 1.092 | 0.10109 | -0.094 | 10.799
16.5 | 1.198 | 0.06493 | -0.118 | 18.46
17 | 1.208 | 0.07703 | -0.115 | 15.685
17.5 | 1.154 | 0.13104 | -0.088 | 8.805
18 | 1.189 | 0.12901 | -0.093 | 9.213
18.5 | 1.223 | 0.12946 | -0.098 | 9.444
19 | 1.248 | 0.13674 | -0.098 | 9.124
19.5 | 1.253 | 0.16557 | -0.089 | 7.569
20 | 1.28 | 0.17018 | -0.091 | 7.52

## 120. Re 12M Mach 0.50 (2)
BIGFOIL.COM POLAR EXPORT
NACA65A510
NACA65A510 |  |  |  | Cl Max: | 1.3348 | at alpha= | 8 | deg
XFOIL ncrit=9 |  |  |  | L/D Max: | 138.252 | at alpha= | 1 | deg
Re: | 12000000 |  |  | Cd Min: | 0.25507 | at alpha= | -20 | deg
Mach: | 0.5 |  |  | Cl=0 at alpha= | -4.1145 | deg
|  |  |  | @ Cl=0.1, Cd= | 0.0048769
|  |  |  | @ Cl=0.4, Cd= | 0.0044423
|  |  |  | @ Cl=0.6, Cd= | 0.0043722
alpha (deg) | Cl | Cd | Cm | Cl/Cd
-20 | -0.639 | 0.25507 | 0.0094 | -2.5052
-19.5 | -0.6169 | 0.24765 | 0.0045 | -2.491
-19 | -0.5956 | 0.23938 | -0.0003 | -2.4881
-18.5 | -0.5737 | 0.23198 | -0.005 | -2.4731
-18 | -0.5496 | 0.22333 | -0.0107 | -2.4609
-17.5 | -0.5167 | 0.21365 | -0.0194 | -2.4184
-17 | -0.4987 | 0.20504 | -0.0232 | -2.4322
-16.5 | -0.4778 | 0.19743 | -0.0275 | -2.4201
-16 | -0.4599 | 0.18792 | -0.0318 | -2.4473
-15.5 | -0.4405 | 0.17993 | -0.0361 | -2.4482
-15 | -0.4198 | 0.17288 | -0.0402 | -2.4283
-14.5 | -0.3972 | 0.16626 | -0.0441 | -2.389
-14 | -0.3816 | 0.15764 | -0.0483 | -2.4207
-13.5 | -0.3636 | 0.15011 | -0.0521 | -2.4222
-13 | -0.347 | 0.14223 | -0.056 | -2.4397
-12.5 | -0.3329 | 0.13405 | -0.0597 | -2.4834
-12 | -0.3251 | 0.12441 | -0.0636 | -2.6131
-11.5 | -0.3175 | 0.11531 | -0.0677 | -2.7534
-11 | -0.3064 | 0.10733 | -0.0717 | -2.8547
-10.5 | -0.3001 | 0.09867 | -0.0759 | -3.0415
-10 | -0.2921 | 0.09061 | -0.0802 | -3.2237
-9.5 | -0.276 | 0.08423 | -0.0839 | -3.2767
-9 | -0.2723 | 0.07558 | -0.0892 | -3.6028
-8.5 | -0.2688 | 0.06718 | -0.095 | -4.0012
-8 | -0.2653 | 0.05859 | -0.1022 | -4.5281
-6.5 | -0.2035 | 0.02316 | -0.1448 | -8.7867
-6 | -0.1853 | 0.01335 | -0.1431 | -13.8801
-5.5 | -0.1631 | 0.00731 | -0.1363 | -22.3119
-5 | -0.11 | 0.00589 | -0.1317 | -18.6757
-4.5 | -0.0485 | 0.00538 | -0.1288 | -9.0149
-4 | 0.0144 | 0.00509 | -0.1266 | 2.8291
-3.5 | 0.0782 | 0.00494 | -0.125 | 15.83
-3 | 0.1404 | 0.00476 | -0.1235 | 29.4958
-2.5 | 0.2026 | 0.00464 | -0.1222 | 43.6638
-2 | 0.2645 | 0.00455 | -0.1211 | 58.1319
-1.5 | 0.3257 | 0.00447 | -0.12 | 72.8635
-1 | 0.3862 | 0.00444 | -0.119 | 86.982
-0.5 | 0.4461 | 0.00445 | -0.1178 | 100.2472
0 | 0.5053 | 0.00447 | -0.1165 | 113.0425
1 | 0.5931 | 0.00429 | -0.1077 | 138.2517
1.5 | 0.625 | 0.00467 | -0.1007 | 133.833
2.5 | 0.698 | 0.00578 | -0.0885 | 120.7612
3 | 0.7355 | 0.00658 | -0.0827 | 111.7781
3.5 | 0.7985 | 0.00701 | -0.0821 | 113.9087
4 | 0.8713 | 0.00733 | -0.0834 | 118.8677
4.5 | 0.9551 | 0.00776 | -0.0868 | 123.0799
5 | 1.0482 | 0.00833 | -0.0919 | 125.8343
5.5 | 1.1154 | 0.0089 | -0.0909 | 125.3258
6 | 1.1786 | 0.00946 | -0.0887 | 124.5877
6.5 | 1.2393 | 0.01018 | -0.0855 | 121.7387
7 | 1.2919 | 0.01101 | -0.0804 | 117.3388
7.5 | 1.3328 | 0.01419 | -0.0742 | 93.9253
8 | 1.3348 | 0.01993 | -0.0623 | 66.9744
8.5 | 1.3189 | 0.0284 | -0.0511 | 46.4401
9 | 1.2873 | 0.03562 | -0.0406 | 36.1398
9.5 | 1.2467 | 0.04363 | -0.0326 | 28.5744
10 | 1.2062 | 0.05249 | -0.0284 | 22.9796
10.5 | 1.1643 | 0.06304 | -0.0281 | 18.4692
11 | 1.1239 | 0.07551 | -0.032 | 14.8841
11.5 | 1.089 | 0.08965 | -0.0396 | 12.1472
12 | 1.0628 | 0.10551 | -0.0498 | 10.073
12.5 | 1.0471 | 0.12196 | -0.0594 | 8.5856
13 | 1.0352 | 0.13589 | -0.067 | 7.6179

## 121. Re 14M Mach 0.00 (1)
BIGFOIL.COM POLAR EXPORT
NACA65A510
NACA65A510 |  |  |  | Cl Max: | 1.236 | at alpha= | 8.5 | deg
JavaFoil+Calcfoil stall+Eppler ext transition |  |  |  | L/D Max: | 122.662 | at alpha= | 5.5 | deg
Re: | 14000000 |  |  | Cd Min: | 0.00517 | at alpha= | 0 | deg
Mach: | 0 |  |  | Cl=0 at alpha= | -4.0172 | deg
|  |  |  | @ Cl=0.1, Cd= | 0.0056225
|  |  |  | @ Cl=0.4, Cd= | 0.0055683
|  |  |  | @ Cl=0.6, Cd= | 0.0054865
alpha (deg) | Cl | Cd | Cm | Cl/Cd
-13.5 | -0.403 | 0.08748 | -0.041 | -4.609
-13 | -0.415 | 0.0833 | -0.041 | -4.983
-12.5 | -0.425 | 0.07892 | -0.041 | -5.381
-12 | -0.431 | 0.07497 | -0.041 | -5.744
-11.5 | -0.43 | 0.07121 | -0.041 | -6.033
-11 | -0.426 | 0.06633 | -0.043 | -6.423
-10.5 | -0.419 | 0.06182 | -0.044 | -6.773
-10 | -0.408 | 0.05789 | -0.046 | -7.043
-9.5 | -0.393 | 0.05348 | -0.048 | -7.353
-9 | -0.377 | 0.04753 | -0.053 | -7.929
-8.5 | -0.432 | 0.00725 | -0.088 | -59.555
-8 | -0.398 | 0.00695 | -0.088 | -57.234
-7.5 | -0.359 | 0.00677 | -0.089 | -53.075
-7 | -0.316 | 0.00653 | -0.09 | -48.441
-6.5 | -0.27 | 0.00637 | -0.091 | -42.368
-6 | -0.22 | 0.00621 | -0.091 | -35.403
-5.5 | -0.167 | 0.00606 | -0.092 | -27.611
-5 | -0.113 | 0.00593 | -0.093 | -18.988
-4.5 | -0.056 | 0.00583 | -0.093 | -9.607
-4 | 0.002 | 0.00575 | -0.094 | 0.293
-3.5 | 0.06 | 0.00567 | -0.095 | 10.601
-3 | 0.119 | 0.0056 | -0.096 | 21.249
-2.5 | 0.178 | 0.00557 | -0.096 | 31.988
-2 | 0.237 | 0.00548 | -0.097 | 43.331
-1.5 | 0.297 | 0.0055 | -0.098 | 54
-1 | 0.357 | 0.00551 | -0.098 | 64.724
-0.5 | 0.416 | 0.00559 | -0.099 | 74.364
0 | 0.475 | 0.00517 | -0.1 | 91.859
0.5 | 0.534 | 0.00526 | -0.101 | 101.543
1 | 0.593 | 0.00546 | -0.101 | 108.591
1.5 | 0.651 | 0.00568 | -0.102 | 114.681
2 | 0.709 | 0.00595 | -0.103 | 118.988
2.5 | 0.766 | 0.00715 | -0.103 | 107.112
3 | 0.823 | 0.00736 | -0.104 | 111.931
3.5 | 0.879 | 0.00761 | -0.105 | 115.639
4 | 0.934 | 0.00784 | -0.105 | 119.163
4.5 | 0.986 | 0.00813 | -0.106 | 121.15
5 | 1.034 | 0.0085 | -0.107 | 121.768
5.5 | 1.08 | 0.00881 | -0.107 | 122.662
6 | 1.122 | 0.00924 | -0.108 | 121.448
6.5 | 1.159 | 0.00962 | -0.109 | 120.508
7 | 1.192 | 0.01004 | -0.109 | 118.684
7.5 | 1.219 | 0.01056 | -0.11 | 115.452
8 | 1.233 | 0.01102 | -0.111 | 111.819
8.5 | 1.236 | 0.01155 | -0.111 | 106.972
9 | 1.23 | 0.01216 | -0.112 | 101.149
9.5 | 1.213 | 0.01137 | -0.112 | 106.643
10 | 1.188 | 0.0129 | -0.113 | 92.088
10.5 | 1.155 | 0.01363 | -0.113 | 84.727
11 | 1.116 | 0.01432 | -0.113 | 77.958
11.5 | 1.07 | 0.01552 | -0.113 | 68.932
12 | 1.023 | 0.0161 | -0.114 | 63.553
12.5 | 0.972 | 0.01718 | -0.114 | 56.566
13 | 0.774 | 0.07527 | -0.076 | 10.281
13.5 | 0.833 | 0.02778 | -0.109 | 29.985

## 122. Re 14M Mach 0.00 (2)
BIGFOIL.COM POLAR EXPORT
NACA65A510
NACA65A510 |  |  |  | Cl Max: | 1.8984 | at alpha= | 19 | deg
XFOIL ncrit=9 |  |  |  | L/D Max: | 142.242 | at alpha= | 7.5 | deg
Re: | 14000000 |  |  | Cd Min: | 0.05308 | at alpha= | 20 | deg
Mach: | 0 |  |  | Cl=0 at alpha= | -4.2061 | deg
|  |  |  | @ Cl=0.1, Cd= | 0.0045215
|  |  |  | @ Cl=0.4, Cd= | 0.0044046
|  |  |  | @ Cl=0.6, Cd= | 0.0052008
alpha (deg) | Cl | Cd | Cm | Cl/Cd
-17.5 | -1.3067 | 0.02775 | -0.1061 | -47.0883
-17 | -1.3009 | 0.02494 | -0.1031 | -52.1612
-15.5 | -1.2161 | 0.01629 | -0.1004 | -74.6532
-15 | -1.1674 | 0.01542 | -0.1004 | -75.7069
-14 | -1.0716 | 0.01295 | -0.1006 | -82.749
-13.5 | -1.0193 | 0.01209 | -0.1012 | -84.3093
-13 | -0.9633 | 0.0113 | -0.1024 | -85.2478
-12 | -0.8267 | 0.00981 | -0.1101 | -84.2712
-11.5 | -0.7725 | 0.00887 | -0.1109 | -87.0913
-11 | -0.7182 | 0.00836 | -0.1113 | -85.9091
-10.5 | -0.6647 | 0.00793 | -0.1114 | -83.8209
-10 | -0.6119 | 0.00752 | -0.1113 | -81.3697
-8.5 | -0.4548 | 0.00636 | -0.1104 | -71.5094
-8 | -0.4019 | 0.00604 | -0.1102 | -66.5397
-7.5 | -0.3484 | 0.00579 | -0.11 | -60.1727
-7 | -0.2951 | 0.0056 | -0.1098 | -52.6964
-6 | -0.1886 | 0.0052 | -0.1092 | -36.2692
-5.5 | -0.1363 | 0.00501 | -0.1087 | -27.2056
-5 | -0.0841 | 0.00484 | -0.1081 | -17.376
-3.5 | 0.0748 | 0.00457 | -0.1068 | 16.3676
-3 | 0.1268 | 0.00447 | -0.1061 | 28.3669
-2.5 | 0.1792 | 0.00442 | -0.1056 | 40.543
-2 | 0.2305 | 0.00438 | -0.1048 | 52.6256
-1.5 | 0.2827 | 0.00435 | -0.1042 | 64.9885
-1 | 0.3344 | 0.00438 | -0.1035 | 76.347
-0.5 | 0.3863 | 0.00439 | -0.1028 | 87.9954
0 | 0.4333 | 0.00444 | -0.1011 | 97.5901
0.5 | 0.475 | 0.00447 | -0.0983 | 106.264
1 | 0.5076 | 0.00482 | -0.0936 | 105.3112
2 | 0.5924 | 0.0051 | -0.0884 | 116.1569
2.5 | 0.6301 | 0.0056 | -0.0848 | 112.5179
3 | 0.6738 | 0.00593 | -0.0825 | 113.6256
3.5 | 0.7199 | 0.00624 | -0.0807 | 115.3686
4 | 0.7697 | 0.00643 | -0.0797 | 119.7045
4.5 | 0.8194 | 0.00665 | -0.0787 | 123.218
5 | 0.8701 | 0.00689 | -0.0781 | 126.2845
5.5 | 0.922 | 0.00719 | -0.0777 | 128.2337
6 | 0.98 | 0.00751 | -0.0789 | 130.4927
6.5 | 1.0851 | 0.00805 | -0.0913 | 134.795
7 | 1.1547 | 0.0084 | -0.0953 | 137.4643
7.5 | 1.2247 | 0.00861 | -0.0994 | 142.2416
8 | 1.2893 | 0.00908 | -0.1023 | 141.9934
8.5 | 1.3361 | 0.00957 | -0.101 | 139.6134
9 | 1.3829 | 0.01003 | -0.0998 | 137.8764
9.5 | 1.4288 | 0.01055 | -0.0984 | 135.4313
10 | 1.4708 | 0.01131 | -0.0964 | 130.0442
10.5 | 1.5099 | 0.01196 | -0.0937 | 126.2458
11 | 1.547 | 0.01252 | -0.0906 | 123.5623
11.5 | 1.583 | 0.01319 | -0.0875 | 120.0152
12 | 1.62 | 0.01379 | -0.0848 | 117.4764
12.5 | 1.6535 | 0.01462 | -0.0815 | 113.0985
13 | 1.6871 | 0.01544 | -0.0785 | 109.2681
13.5 | 1.719 | 0.01638 | -0.0753 | 104.9451
14 | 1.7489 | 0.01746 | -0.072 | 100.1661
14.5 | 1.7774 | 0.01865 | -0.0687 | 95.3029
15 | 1.8018 | 0.02012 | -0.0649 | 89.5527
15.5 | 1.8114 | 0.02272 | -0.0594 | 79.7271
16 | 1.8335 | 0.02445 | -0.056 | 74.9898
17 | 1.8677 | 0.02877 | -0.0489 | 64.9183
17.5 | 1.8764 | 0.03173 | -0.045 | 59.1365
18 | 1.8848 | 0.03489 | -0.0416 | 54.0212
18.5 | 1.8927 | 0.03827 | -0.0388 | 49.4565
19 | 1.8984 | 0.04213 | -0.0364 | 45.0605
19.5 | 1.8936 | 0.04727 | -0.0341 | 40.0592
20 | 1.8865 | 0.05308 | -0.0326 | 35.5407

## 123. Re 14M Mach 0.10 (1)
BIGFOIL.COM POLAR EXPORT
NACA65A510
NACA65A510 |  |  |  | Cl Max: | 1.232 | at alpha= | 8.5 | deg
JavaFoil+Calcfoil stall+Eppler ext transition |  |  |  | L/D Max: | 122.093 | at alpha= | 5.5 | deg
Re: | 14000000 |  |  | Cd Min: | 0.00517 | at alpha= | 0 | deg
Mach: | 0.1 |  |  | Cl=0 at alpha= | -4.0172 | deg
|  |  |  | @ Cl=0.1, Cd= | 0.0056433
|  |  |  | @ Cl=0.4, Cd= | 0.005559
|  |  |  | @ Cl=0.6, Cd= | 0.0054756
alpha (deg) | Cl | Cd | Cm | Cl/Cd
-16.5 | -0.271 | 0.12103 | -0.039 | -2.241
-16 | -0.289 | 0.11469 | -0.039 | -2.518
-15.5 | -0.307 | 0.11055 | -0.039 | -2.774
-15 | -0.325 | 0.10329 | -0.04 | -3.147
-14.5 | -0.343 | 0.0969 | -0.041 | -3.541
-14 | -0.36 | 0.09316 | -0.041 | -3.87
-13.5 | -0.377 | 0.08762 | -0.041 | -4.302
-13 | -0.392 | 0.08326 | -0.041 | -4.707
-12.5 | -0.405 | 0.07937 | -0.042 | -5.1
-12 | -0.414 | 0.07533 | -0.041 | -5.493
-11.5 | -0.416 | 0.07078 | -0.042 | -5.872
-11 | -0.414 | 0.06669 | -0.042 | -6.212
-10.5 | -0.409 | 0.06262 | -0.044 | -6.537
-10 | -0.401 | 0.0584 | -0.045 | -6.858
-9.5 | -0.388 | 0.05412 | -0.047 | -7.166
-9 | -0.371 | 0.04973 | -0.05 | -7.464
-8.5 | -0.352 | 0.04357 | -0.056 | -8.09
-8 | -0.396 | 0.00697 | -0.089 | -56.849
-7.5 | -0.359 | 0.00677 | -0.09 | -52.998
-7 | -0.316 | 0.00657 | -0.09 | -48.147
-6.5 | -0.27 | 0.00637 | -0.091 | -42.397
-6 | -0.221 | 0.00622 | -0.092 | -35.454
-5.5 | -0.168 | 0.00608 | -0.093 | -27.632
-5 | -0.113 | 0.00594 | -0.093 | -19.016
-4.5 | -0.056 | 0.00585 | -0.094 | -9.626
-4 | 0.002 | 0.00578 | -0.095 | 0.293
-3.5 | 0.06 | 0.00569 | -0.095 | 10.604
-3 | 0.12 | 0.00562 | -0.096 | 21.261
-2.5 | 0.179 | 0.00557 | -0.097 | 32.14
-2 | 0.239 | 0.00548 | -0.098 | 43.573
-1.5 | 0.298 | 0.0055 | -0.098 | 54.257
-1 | 0.358 | 0.00551 | -0.099 | 65.037
-0.5 | 0.418 | 0.00558 | -0.1 | 74.838
0 | 0.477 | 0.00517 | -0.1 | 92.291
0.5 | 0.536 | 0.00526 | -0.101 | 101.996
1 | 0.596 | 0.00546 | -0.102 | 108.983
1.5 | 0.655 | 0.00569 | -0.102 | 115.113
2 | 0.712 | 0.00597 | -0.103 | 119.362
2.5 | 0.77 | 0.00717 | -0.104 | 107.405
3 | 0.828 | 0.00738 | -0.105 | 112.209
3.5 | 0.884 | 0.00763 | -0.105 | 115.774
4 | 0.938 | 0.0079 | -0.106 | 118.845
4.5 | 0.99 | 0.00816 | -0.107 | 121.295
5 | 1.039 | 0.00853 | -0.107 | 121.831
5.5 | 1.085 | 0.00888 | -0.108 | 122.093
6 | 1.126 | 0.00933 | -0.109 | 120.729
6.5 | 1.163 | 0.00972 | -0.109 | 119.643
7 | 1.194 | 0.01015 | -0.11 | 117.64
7.5 | 1.22 | 0.01063 | -0.111 | 114.729
8 | 1.231 | 0.01111 | -0.111 | 110.826
8.5 | 1.232 | 0.01171 | -0.112 | 105.159
9 | 1.222 | 0.01229 | -0.112 | 99.439
9.5 | 1.2 | 0.01152 | -0.113 | 104.14
10 | 1.17 | 0.01311 | -0.113 | 89.206
10.5 | 1.13 | 0.01404 | -0.113 | 80.484
11 | 1.085 | 0.01465 | -0.114 | 74.071
11.5 | 1.032 | 0.01595 | -0.114 | 64.698
12 | 0.979 | 0.01666 | -0.114 | 58.79
12.5 | 0.922 | 0.01787 | -0.114 | 51.584
13 | 0.853 | 0.02115 | -0.113 | 40.345
13.5 | 0.689 | 0.07491 | -0.081 | 9.193

## 124. Re 14M Mach 0.10 (2)
BIGFOIL.COM POLAR EXPORT
NACA65A510
NACA65A510 |  |  |  | Cl Max: | 1.8621 | at alpha= | 18.5 | deg
XFOIL ncrit=9 |  |  |  | L/D Max: | 141.949 | at alpha= | 7.5 | deg
Re: | 14000000 |  |  | Cd Min: | 0.06431 | at alpha= | 20 | deg
Mach: | 0.1 |  |  | Cl=0 at alpha= | -4.2033 | deg
|  |  |  | @ Cl=0.1, Cd= | 0.0045321
|  |  |  | @ Cl=0.4, Cd= | 0.0043999
|  |  |  | @ Cl=0.6, Cd= | 0.0051675
alpha (deg) | Cl | Cd | Cm | Cl/Cd
-11.5 | -0.7811 | 0.00929 | -0.1128 | -84.0797
-11 | -0.7257 | 0.00863 | -0.1131 | -84.0904
-10.5 | -0.6717 | 0.0081 | -0.1131 | -82.9259
-10 | -0.6182 | 0.00766 | -0.1128 | -80.705
-9.5 | -0.5646 | 0.00725 | -0.1125 | -77.8759
-8.5 | -0.4586 | 0.00646 | -0.1117 | -70.9907
-8 | -0.4054 | 0.00611 | -0.1113 | -66.3502
-7.5 | -0.3516 | 0.00583 | -0.111 | -60.3087
-7 | -0.2977 | 0.00563 | -0.1107 | -52.8774
-6 | -0.1901 | 0.00524 | -0.11 | -36.2786
-5.5 | -0.1375 | 0.00504 | -0.1094 | -27.2817
-5 | -0.0851 | 0.00485 | -0.1087 | -17.5464
-4.5 | -0.0316 | 0.00476 | -0.1083 | -6.6387
-3.5 | 0.0749 | 0.00458 | -0.1074 | 16.3537
-3 | 0.1273 | 0.00448 | -0.1067 | 28.4152
-2.5 | 0.1801 | 0.00442 | -0.1061 | 40.7466
-2 | 0.2316 | 0.00438 | -0.1053 | 52.8767
-1.5 | 0.2841 | 0.00435 | -0.1047 | 65.3103
-1 | 0.3361 | 0.00438 | -0.104 | 76.7352
-0.5 | 0.3883 | 0.00439 | -0.1033 | 88.451
0 | 0.4356 | 0.00443 | -0.1016 | 98.3296
0.5 | 0.4778 | 0.00445 | -0.0988 | 107.3708
1 | 0.51 | 0.00481 | -0.094 | 106.0291
2 | 0.5949 | 0.0051 | -0.0886 | 116.6471
2.5 | 0.6327 | 0.0056 | -0.085 | 112.9821
3 | 0.6763 | 0.00595 | -0.0826 | 113.6639
3.5 | 0.7228 | 0.00626 | -0.0808 | 115.4633
4 | 0.7729 | 0.00645 | -0.0798 | 119.8295
4.5 | 0.8231 | 0.00667 | -0.0788 | 123.4033
5 | 0.8742 | 0.00691 | -0.0782 | 126.5123
5.5 | 0.927 | 0.00722 | -0.0779 | 128.3934
6 | 0.9868 | 0.00756 | -0.0794 | 130.5291
6.5 | 1.0922 | 0.0081 | -0.0917 | 134.8395
7 | 1.1606 | 0.00847 | -0.0952 | 137.0248
7.5 | 1.2307 | 0.00867 | -0.0991 | 141.9493
8 | 1.2958 | 0.00918 | -0.1019 | 141.1547
8.5 | 1.3432 | 0.00966 | -0.1006 | 139.0476
9 | 1.3903 | 0.01014 | -0.0992 | 137.1105
9.5 | 1.436 | 0.01072 | -0.0976 | 133.9552
10 | 1.4774 | 0.01152 | -0.0952 | 128.2465
10.5 | 1.5141 | 0.01214 | -0.0917 | 124.7199
11 | 1.5525 | 0.01273 | -0.0888 | 121.956
11.5 | 1.5881 | 0.01346 | -0.0854 | 117.9866
12 | 1.6254 | 0.0141 | -0.0825 | 115.2766
12.5 | 1.6589 | 0.015 | -0.0791 | 110.5933
13 | 1.6923 | 0.01591 | -0.0758 | 106.3671
13.5 | 1.7234 | 0.01698 | -0.0723 | 101.4959
14 | 1.7523 | 0.01821 | -0.0687 | 96.2273
14.5 | 1.778 | 0.01969 | -0.0648 | 90.2996
15 | 1.7932 | 0.02196 | -0.0597 | 81.6576
15.5 | 1.8079 | 0.02433 | -0.0549 | 74.3074
16 | 1.8279 | 0.02633 | -0.0512 | 69.4227
16.5 | 1.8453 | 0.0286 | -0.0476 | 64.521
17 | 1.8555 | 0.03151 | -0.0436 | 58.8861
17.5 | 1.8566 | 0.03539 | -0.0394 | 52.4611
18 | 1.8588 | 0.03945 | -0.0361 | 47.1179
18.5 | 1.8621 | 0.04371 | -0.0336 | 42.6012
19 | 1.8608 | 0.04871 | -0.0315 | 38.2016
19.5 | 1.8436 | 0.05594 | -0.03 | 32.9567
20 | 1.8212 | 0.06431 | -0.0298 | 28.3191

## 125. Re 14M Mach 0.25 (1)
BIGFOIL.COM POLAR EXPORT
NACA65A510
NACA65A510 |  |  |  | Cl Max: | 1.218 | at alpha= | 7.5 | deg
JavaFoil+Calcfoil stall+Eppler ext transition |  |  |  | L/D Max: | 120.75 | at alpha= | 2 | deg
Re: | 14000000 |  |  | Cd Min: | 0.00519 | at alpha= | 0 | deg
Mach: | 0.25 |  |  | Cl=0 at alpha= | -4.0167 | deg
|  |  |  | @ Cl=0.1, Cd= | 0.0056826
|  |  |  | @ Cl=0.4, Cd= | 0.08312
|  |  |  | @ Cl=0.6, Cd= | 0.08312
alpha (deg) | Cl | Cd | Cm | Cl/Cd
-12.5 | -0.218 | 0.08063 | -0.043 | -2.7
-12 | -0.26 | 0.07499 | -0.044 | -3.466
-11.5 | -0.289 | 0.07077 | -0.044 | -4.086
-11 | -0.312 | 0.06731 | -0.044 | -4.641
-10.5 | -0.329 | 0.06396 | -0.045 | -5.149
-10 | -0.34 | 0.06033 | -0.045 | -5.63
-9.5 | -0.343 | 0.05684 | -0.046 | -6.029
-9 | -0.339 | 0.05344 | -0.046 | -6.337
-8.5 | -0.327 | 0.05053 | -0.047 | -6.476
-8 | -0.311 | 0.04549 | -0.051 | -6.825
-7.5 | -0.352 | 0.00691 | -0.092 | -51
-7 | -0.315 | 0.00674 | -0.093 | -46.763
-6.5 | -0.272 | 0.00649 | -0.094 | -41.865
-6 | -0.223 | 0.0063 | -0.094 | -35.463
-5.5 | -0.171 | 0.00617 | -0.095 | -27.707
-5 | -0.115 | 0.00599 | -0.096 | -19.252
-4.5 | -0.058 | 0.00589 | -0.097 | -9.785
-4 | 0.002 | 0.00582 | -0.097 | 0.298
-3.5 | 0.062 | 0.00572 | -0.098 | 10.84
-3 | 0.123 | 0.00566 | -0.099 | 21.692
-2.5 | 0.184 | 0.00561 | -0.099 | 32.8
-2 | 0.245 | 0.00552 | -0.1 | 44.444
-1.5 | 0.307 | 0.00551 | -0.101 | 55.653
-1 | 0.368 | 0.00554 | -0.102 | 66.419
-0.5 | 0.429 | 0.00562 | -0.102 | 76.404
0 | 0.49 | 0.00519 | -0.103 | 94.494
0.5 | 0.551 | 0.00528 | -0.104 | 104.373
1 | 0.612 | 0.00552 | -0.105 | 110.851
1.5 | 0.673 | 0.00576 | -0.105 | 116.847
2 | 0.732 | 0.00606 | -0.106 | 120.75
2.5 | 0.791 | 0.0073 | -0.107 | 108.396
3 | 0.85 | 0.00754 | -0.107 | 112.658
3.5 | 0.907 | 0.00779 | -0.108 | 116.538
4 | 0.963 | 0.00807 | -0.109 | 119.272
4.5 | 1.015 | 0.00841 | -0.11 | 120.626
5 | 1.064 | 0.00882 | -0.11 | 120.623
5.5 | 1.108 | 0.00922 | -0.111 | 120.142
6 | 1.146 | 0.00968 | -0.112 | 118.385
6.5 | 1.178 | 0.01014 | -0.112 | 116.21
7 | 1.202 | 0.01063 | -0.113 | 113.107
7.5 | 1.218 | 0.01125 | -0.114 | 108.262
8 | 1.212 | 0.01185 | -0.114 | 102.307
8.5 | 1.187 | 0.01118 | -0.115 | 106.171
9 | 1.144 | 0.01274 | -0.115 | 89.861
9.5 | 1.085 | 0.01344 | -0.115 | 80.737
10 | 1.01 | 0.01427 | -0.116 | 70.775
10.5 | 0.914 | 0.01617 | -0.115 | 56.53
11 | 0.684 | 0.06321 | -0.075 | 10.821
11.5 | 0.588 | 0.07228 | -0.067 | 8.131
12 | 0.492 | 0.07821 | -0.065 | 6.291
12.5 | 0.391 | 0.08312 | -0.064 | 4.706

## 126. Re 14M Mach 0.25 (2)
BIGFOIL.COM POLAR EXPORT
NACA65A510
NACA65A510 |  |  |  | Cl Max: | 1.0349 | at alpha= | 6 | deg
XFOIL ncrit=9 |  |  |  | L/D Max: | 131.499 | at alpha= | 6 | deg
Re: | 14000000 |  |  | Cd Min: | 0.01181 | at alpha= | -11 | deg
Mach: | 0.25 |  |  | Cl=0 at alpha= | -4.1841 | deg
|  |  |  | @ Cl=0.1, Cd= | 0.0045717
|  |  |  | @ Cl=0.4, Cd= | 0.0043811
|  |  |  | @ Cl=0.6, Cd= | 0.0050693
alpha (deg) | Cl | Cd | Cm | Cl/Cd
-11 | -0.7696 | 0.01181 | -0.1235 | -65.1651
-10.5 | -0.7086 | 0.01013 | -0.1236 | -69.9506
-10 | -0.6524 | 0.00894 | -0.1223 | -72.9754
-9.5 | -0.5959 | 0.0081 | -0.121 | -73.5679
-9 | -0.5382 | 0.00755 | -0.12 | -71.2848
-8.5 | -0.4814 | 0.00705 | -0.1189 | -68.2837
-8 | -0.4243 | 0.00662 | -0.1179 | -64.0937
-7.5 | -0.3691 | 0.00611 | -0.1167 | -60.4092
-7 | -0.3124 | 0.00583 | -0.1158 | -53.5849
-6.5 | -0.2554 | 0.00562 | -0.1152 | -45.4448
-5.5 | -0.1445 | 0.00518 | -0.1135 | -27.8958
-5 | -0.0905 | 0.00493 | -0.1124 | -18.357
-4.5 | -0.035 | 0.00481 | -0.1117 | -7.2765
-4 | 0.0204 | 0.00471 | -0.1111 | 4.3312
-3.5 | 0.0756 | 0.00463 | -0.1105 | 16.3283
-3 | 0.13 | 0.0045 | -0.1098 | 28.8889
-2.5 | 0.1847 | 0.00444 | -0.1092 | 41.5991
-2 | 0.2381 | 0.00438 | -0.1083 | 54.3607
-1.5 | 0.2919 | 0.00435 | -0.1075 | 67.1034
-1 | 0.3455 | 0.00437 | -0.1068 | 79.0618
-0.5 | 0.3991 | 0.00438 | -0.106 | 91.1187
0 | 0.4483 | 0.00444 | -0.1043 | 100.9685
0.5 | 0.4922 | 0.00442 | -0.1016 | 111.3575
1.5 | 0.5647 | 0.00482 | -0.0928 | 117.1577
2 | 0.6086 | 0.00513 | -0.0901 | 118.6355
2.5 | 0.6466 | 0.00565 | -0.0861 | 114.4425
3 | 0.6897 | 0.00607 | -0.0831 | 113.6244
3.5 | 0.7385 | 0.00635 | -0.0814 | 116.2992
4 | 0.7906 | 0.00654 | -0.0803 | 120.8869
5 | 0.8979 | 0.00707 | -0.0789 | 127.0014
5.5 | 0.9582 | 0.00741 | -0.0797 | 129.3117
6 | 1.0349 | 0.00787 | -0.0844 | 131.4994

## 127. Re 14M Mach 0.50 (1)
BIGFOIL.COM POLAR EXPORT
NACA65A510
NACA65A510 |  |  |  | Cl Max: | 1.279 | at alpha= | 20 | deg
JavaFoil+Calcfoil stall+Eppler ext transition |  |  |  | L/D Max: | 124.837 | at alpha= | 2 | deg
Re: | 14000000 |  |  | Cd Min: | 0.00534 | at alpha= | 0 | deg
Mach: | 0.5 |  |  | Cl=0 at alpha= | -4.0154 | deg
|  |  |  | @ Cl=0.1, Cd= | 0.0058837
|  |  |  | @ Cl=0.4, Cd= | 0.0056449
|  |  |  | @ Cl=0.6, Cd= | 0.0054394
alpha (deg) | Cl | Cd | Cm | Cl/Cd
-20 | -0.869 | 0.14457 | -0.05 | -6.009
-19.5 | -0.844 | 0.13596 | -0.051 | -6.206
-19 | -0.82 | 0.12591 | -0.053 | -6.511
-18.5 | -0.786 | 0.13571 | -0.048 | -5.792
-18 | -0.76 | 0.12923 | -0.049 | -5.885
-17.5 | -0.732 | 0.13828 | -0.048 | -5.294
-17 | -0.707 | 0.11574 | -0.05 | -6.105
-16.5 | -0.684 | 0.10411 | -0.053 | -6.567
-16 | -0.656 | 0.1001 | -0.053 | -6.555
-15.5 | -0.649 | 0.07412 | -0.065 | -8.75
-15 | -0.62 | 0.0716 | -0.065 | -8.656
-14.5 | -0.571 | 0.09883 | -0.049 | -5.774
-14 | -0.544 | 0.09277 | -0.049 | -5.862
-13.5 | -0.518 | 0.08551 | -0.051 | -6.054
-13 | -0.491 | 0.07912 | -0.053 | -6.21
-12.5 | -0.467 | 0.07105 | -0.057 | -6.571
-12 | -0.446 | 0.05964 | -0.065 | -7.485
-11.5 | -0.408 | 0.0729 | -0.051 | -5.603
-11 | -0.381 | 0.0712 | -0.049 | -5.346
-10.5 | -0.354 | 0.06373 | -0.052 | -5.56
-10 | -0.328 | 0.05832 | -0.054 | -5.622
-9.5 | -0.302 | 0.05262 | -0.059 | -5.741
-9 | -0.302 | 0.02217 | -0.087 | -13.611
-8.5 | -0.244 | 0.05496 | -0.049 | -4.448
-8 | -0.217 | 0.05359 | -0.046 | -4.047
-7.5 | -0.191 | 0.04571 | -0.054 | -4.174
-7 | -0.165 | 0.03906 | -0.064 | -4.236
-6.5 | -0.168 | 0.00692 | -0.105 | -24.308
-6 | -0.108 | 0.03985 | -0.052 | -2.721
-5.5 | -0.135 | 0.03652 | -0.057 | -3.709
-5 | -0.122 | 0.00639 | -0.107 | -19.021
-4.5 | -0.063 | 0.0062 | -0.108 | -10.09
-4 | 0.002 | 0.00606 | -0.109 | 0.315
-3.5 | 0.069 | 0.00593 | -0.11 | 11.56
-3 | 0.136 | 0.00583 | -0.11 | 23.393
-2.5 | 0.205 | 0.00578 | -0.111 | 35.463
-2 | 0.274 | 0.00566 | -0.112 | 48.389
-1.5 | 0.342 | 0.00562 | -0.113 | 60.988
-1 | 0.412 | 0.00565 | -0.114 | 72.82
-0.5 | 0.48 | 0.00575 | -0.115 | 83.449
0 | 0.548 | 0.00534 | -0.115 | 102.696
0.5 | 0.616 | 0.00547 | -0.116 | 112.578
1 | 0.684 | 0.0058 | -0.117 | 118.017
1.5 | 0.752 | 0.00615 | -0.118 | 122.403
2 | 0.817 | 0.00655 | -0.119 | 124.837
2.5 | 0.883 | 0.008 | -0.119 | 110.416
3 | 0.948 | 0.00831 | -0.12 | 114.061
3.5 | 1.01 | 0.00868 | -0.121 | 116.395
4 | 1.068 | 0.0091 | -0.122 | 117.381
4.5 | 1.117 | 0.00969 | -0.122 | 115.236
5 | 1.153 | 0.01026 | -0.123 | 112.317
5.5 | 1.166 | 0.01108 | -0.124 | 105.31
6 | 1.13 | 0.01075 | -0.124 | 105.12
6.5 | 0.704 | 0.0107 | -0.125 | 65.742
7 | 0.734 | 0.01343 | -0.125 | 54.611
7.5 | 0.767 | 0.0134 | -0.126 | 57.223
8 | 0.797 | 0.01459 | -0.126 | 54.599
8.5 | 0.676 | 0.056 | -0.067 | 12.076
9 | 0.86 | 0.01532 | -0.128 | 56.145
9.5 | 0.889 | 0.01664 | -0.128 | 53.454
10 | 0.757 | 0.06465 | -0.07 | 11.704
10.5 | 0.783 | 0.0684 | -0.071 | 11.45
11 | 0.981 | 0.01878 | -0.129 | 52.248
11.5 | 1.003 | 0.02114 | -0.129 | 47.448
12 | 0.862 | 0.08041 | -0.074 | 10.723
12.5 | 0.887 | 0.08842 | -0.072 | 10.028
13 | 1.1 | 0.02191 | -0.131 | 50.194
13.5 | 1.124 | 0.02432 | -0.131 | 46.216
14 | 1.126 | 0.0315 | -0.128 | 35.742
14.5 | 1.139 | 0.03776 | -0.126 | 30.164
15 | 1.046 | 0.09178 | -0.096 | 11.396
15.5 | 1.057 | 0.10367 | -0.089 | 10.191
16 | 1.089 | 0.10531 | -0.093 | 10.342
16.5 | 1.126 | 0.10457 | -0.099 | 10.769
17 | 1.154 | 0.1094 | -0.1 | 10.548
17.5 | 1.15 | 0.14174 | -0.085 | 8.111
18 | 1.178 | 0.14607 | -0.087 | 8.062
18.5 | 1.209 | 0.14751 | -0.091 | 8.197
19 | 1.235 | 0.1547 | -0.092 | 7.985
19.5 | 1.253 | 0.1717 | -0.089 | 7.299
20 | 1.279 | 0.18105 | -0.09 | 7.065

## 128. Re 14M Mach 0.50 (2)
BIGFOIL.COM POLAR EXPORT
NACA65A510
NACA65A510 |  |  |  | Cl Max: | 1.3431 | at alpha= | 8 | deg
XFOIL ncrit=9 |  |  |  | L/D Max: | 129.619 | at alpha= | 5 | deg
Re: | 14000000 |  |  | Cd Min: | 0.25489 | at alpha= | -20 | deg
Mach: | 0.5 |  |  | Cl=0 at alpha= | -4.1014 | deg
|  |  |  | @ Cl=0.1, Cd= | 0.0047677
|  |  |  | @ Cl=0.4, Cd= | 0.0043724
|  |  |  | @ Cl=0.6, Cd= | 0.0047506
alpha (deg) | Cl | Cd | Cm | Cl/Cd
-20 | -0.6394 | 0.25489 | 0.0096 | -2.5085
-19.5 | -0.6173 | 0.2475 | 0.0046 | -2.4941
-19 | -0.596 | 0.23918 | -0.0002 | -2.4918
-18.5 | -0.574 | 0.23197 | -0.0049 | -2.4745
-18 | -0.5519 | 0.22316 | -0.0099 | -2.4731
-17.5 | -0.5191 | 0.21367 | -0.0185 | -2.4294
-17 | -0.5002 | 0.20499 | -0.0227 | -2.4401
-16.5 | -0.4789 | 0.19747 | -0.0271 | -2.4252
-16 | -0.4612 | 0.18786 | -0.0315 | -2.455
-15.5 | -0.4422 | 0.17963 | -0.0358 | -2.4617
-15 | -0.421 | 0.17274 | -0.04 | -2.4372
-14.5 | -0.3977 | 0.16638 | -0.0439 | -2.3903
-14 | -0.3826 | 0.15757 | -0.0481 | -2.4281
-13.5 | -0.3644 | 0.15013 | -0.0519 | -2.4272
-13 | -0.348 | 0.14233 | -0.0557 | -2.445
-12.5 | -0.3346 | 0.13387 | -0.0595 | -2.4994
-12 | -0.3295 | 0.12349 | -0.0637 | -2.6682
-11.5 | -0.324 | 0.11402 | -0.0679 | -2.8416
-11 | -0.3101 | 0.10686 | -0.0715 | -2.9019
-10.5 | -0.3046 | 0.09804 | -0.0759 | -3.1069
-10 | -0.2971 | 0.08986 | -0.0803 | -3.3063
-9.5 | -0.2839 | 0.08295 | -0.0844 | -3.4225
-9 | -0.2795 | 0.07463 | -0.0895 | -3.7451
-8.5 | -0.2768 | 0.06611 | -0.0955 | -4.187
-8 | -0.2722 | 0.05763 | -0.1029 | -4.7232
-7.5 | -0.2714 | 0.04593 | -0.1204 | -5.909
-7 | -0.2537 | 0.03533 | -0.1315 | -7.1809
-6.5 | -0.211 | 0.02146 | -0.1452 | -9.8322
-6 | -0.196 | 0.01182 | -0.1423 | -16.5821
-5.5 | -0.1672 | 0.00688 | -0.1358 | -24.3023
-5 | -0.1129 | 0.00564 | -0.1313 | -20.0177
-4.5 | -0.0507 | 0.00521 | -0.1284 | -9.7313
-4 | 0.0129 | 0.00496 | -0.1263 | 2.6008
-3 | 0.1397 | 0.00468 | -0.1233 | 29.8504
-2.5 | 0.202 | 0.00456 | -0.1221 | 44.2982
-2 | 0.2639 | 0.00448 | -0.121 | 58.9062
-1.5 | 0.3249 | 0.0044 | -0.1199 | 73.8409
-1 | 0.3856 | 0.00437 | -0.1188 | 88.238
-0.5 | 0.446 | 0.00438 | -0.1178 | 101.8265
0 | 0.5035 | 0.00445 | -0.1162 | 113.1461
0.5 | 0.5541 | 0.00435 | -0.1131 | 127.3793
1 | 0.5867 | 0.00468 | -0.1063 | 125.3632
1.5 | 0.6206 | 0.00486 | -0.0998 | 127.6955
2 | 0.6643 | 0.00522 | -0.0952 | 127.2605
2.5 | 0.695 | 0.00584 | -0.0878 | 119.0068
3 | 0.7349 | 0.00653 | -0.0825 | 112.5421
3.5 | 0.8 | 0.00685 | -0.0823 | 116.7883
4 | 0.873 | 0.00717 | -0.0836 | 121.7573
4.5 | 0.9576 | 0.00762 | -0.0872 | 125.6693
5 | 1.0538 | 0.00813 | -0.0929 | 129.6187
5.5 | 1.121 | 0.00871 | -0.0919 | 128.7026
6 | 1.1853 | 0.00923 | -0.0897 | 128.4182
6.5 | 1.246 | 0.0099 | -0.0865 | 125.8586
7 | 1.3016 | 0.01091 | -0.0818 | 119.3034
7.5 | 1.3345 | 0.0135 | -0.0737 | 98.8519
8 | 1.3431 | 0.01975 | -0.0633 | 68.0051
8.5 | 1.3249 | 0.02822 | -0.0517 | 46.949
9 | 1.2936 | 0.03528 | -0.0411 | 36.6667
9.5 | 1.2529 | 0.0432 | -0.033 | 29.0023
10 | 1.2123 | 0.05198 | -0.0285 | 23.3224
10.5 | 1.1705 | 0.0624 | -0.0281 | 18.758
11 | 1.1302 | 0.07473 | -0.0317 | 15.1238
11.5 | 1.0951 | 0.08872 | -0.039 | 12.3433
12 | 1.0688 | 0.10434 | -0.049 | 10.2434
12.5 | 1.053 | 0.12081 | -0.0588 | 8.7162
13 | 1.0412 | 0.13471 | -0.0663 | 7.7292

## 129. Re 16M Mach 0.00 (1)
BIGFOIL.COM POLAR EXPORT
NACA65A510
NACA65A510 |  |  |  | Cl Max: | 1.236 | at alpha= | 8.5 | deg
JavaFoil+Calcfoil stall+Eppler ext transition |  |  |  | L/D Max: | 124.886 | at alpha= | 5.5 | deg
Re: | 16000000 |  |  | Cd Min: | 0.00535 | at alpha= | 0 | deg
Mach: | 0 |  |  | Cl=0 at alpha= | -4.0172 | deg
|  |  |  | @ Cl=0.1, Cd= | 0.0055793
|  |  |  | @ Cl=0.4, Cd= | 0.0056475
|  |  |  | @ Cl=0.6, Cd= | 0.0056429
alpha (deg) | Cl | Cd | Cm | Cl/Cd
-13.5 | -0.403 | 0.08685 | -0.041 | -4.644
-13 | -0.415 | 0.08279 | -0.041 | -5.015
-12.5 | -0.425 | 0.07826 | -0.041 | -5.428
-12 | -0.431 | 0.07477 | -0.041 | -5.761
-11.5 | -0.43 | 0.07089 | -0.042 | -6.061
-11 | -0.426 | 0.06559 | -0.043 | -6.497
-10.5 | -0.419 | 0.06169 | -0.045 | -6.791
-10 | -0.408 | 0.05755 | -0.046 | -7.086
-9.5 | -0.394 | 0.05302 | -0.049 | -7.424
-9 | -0.381 | 0.04364 | -0.058 | -8.732
-8.5 | -0.432 | 0.00709 | -0.088 | -60.836
-8 | -0.398 | 0.00684 | -0.088 | -58.147
-7.5 | -0.359 | 0.0067 | -0.089 | -53.574
-7 | -0.316 | 0.00645 | -0.09 | -49.015
-6.5 | -0.27 | 0.00629 | -0.091 | -42.864
-6 | -0.22 | 0.00613 | -0.091 | -35.872
-5.5 | -0.167 | 0.00599 | -0.092 | -27.949
-5 | -0.113 | 0.00588 | -0.093 | -19.151
-4.5 | -0.056 | 0.00579 | -0.093 | -9.68
-4 | 0.002 | 0.00568 | -0.094 | 0.297
-3.5 | 0.06 | 0.00562 | -0.095 | 10.697
-3 | 0.119 | 0.00556 | -0.096 | 21.393
-2.5 | 0.178 | 0.00552 | -0.096 | 32.299
-2 | 0.237 | 0.00548 | -0.097 | 43.307
-1.5 | 0.297 | 0.00551 | -0.098 | 53.918
-1 | 0.357 | 0.00556 | -0.098 | 64.176
-0.5 | 0.416 | 0.00568 | -0.099 | 73.209
0 | 0.475 | 0.00535 | -0.1 | 88.709
0.5 | 0.534 | 0.00549 | -0.101 | 97.139
1 | 0.593 | 0.00562 | -0.101 | 105.42
1.5 | 0.651 | 0.00581 | -0.102 | 112.211
2 | 0.709 | 0.00605 | -0.103 | 117.152
2.5 | 0.766 | 0.00705 | -0.103 | 108.777
3 | 0.823 | 0.00723 | -0.104 | 113.819
3.5 | 0.879 | 0.00749 | -0.105 | 117.478
4 | 0.934 | 0.00769 | -0.105 | 121.381
4.5 | 0.986 | 0.008 | -0.106 | 123.159
5 | 1.034 | 0.00835 | -0.107 | 123.842
5.5 | 1.08 | 0.00865 | -0.107 | 124.886
6 | 1.122 | 0.00906 | -0.108 | 123.86
6.5 | 1.159 | 0.00943 | -0.109 | 122.942
7 | 1.192 | 0.00983 | -0.109 | 121.298
7.5 | 1.219 | 0.01031 | -0.11 | 118.257
8 | 1.233 | 0.01079 | -0.111 | 114.274
8.5 | 1.236 | 0.01129 | -0.111 | 109.434
9 | 1.23 | 0.01187 | -0.112 | 103.632
9.5 | 1.214 | 0.01111 | -0.112 | 109.262
10 | 1.189 | 0.01097 | -0.113 | 108.421
10.5 | 1.155 | 0.01348 | -0.113 | 85.714
11 | 1.117 | 0.01398 | -0.113 | 79.92
11.5 | 1.071 | 0.01519 | -0.113 | 70.492
12 | 1.024 | 0.0157 | -0.114 | 65.262
12.5 | 0.974 | 0.01671 | -0.114 | 58.265
13 | 0.852 | 0.03546 | -0.103 | 24.023
13.5 | 0.855 | 0.022 | -0.112 | 38.864

## 130. Re 16M Mach 0.00 (2)
BIGFOIL.COM POLAR EXPORT
NACA65A510
NACA65A510 |  |  |  | Cl Max: | 1.0593 | at alpha= | 6.5 | deg
XFOIL ncrit=9 |  |  |  | L/D Max: | 135.634 | at alpha= | 6.5 | deg
Re: | 16000000 |  |  | Cd Min: | 0.00865 | at alpha= | -11.5 | deg
Mach: | 0 |  |  | Cl=0 at alpha= | -4.1954 | deg
|  |  |  | @ Cl=0.1, Cd= | 0.0044674
|  |  |  | @ Cl=0.4, Cd= | 0.0044158
|  |  |  | @ Cl=0.6, Cd= | 0.0052696
alpha (deg) | Cl | Cd | Cm | Cl/Cd
-11.5 | -0.7751 | 0.00865 | -0.1104 | -89.6069
-11 | -0.7203 | 0.00814 | -0.111 | -88.4889
-10.5 | -0.6672 | 0.00769 | -0.111 | -86.762
-10 | -0.6141 | 0.00729 | -0.1109 | -84.2387
-9.5 | -0.561 | 0.00693 | -0.1108 | -80.9524
-9 | -0.5078 | 0.00662 | -0.1107 | -76.7069
-8.5 | -0.4557 | 0.00622 | -0.1103 | -73.2637
-8 | -0.4028 | 0.00589 | -0.11 | -68.3871
-7.5 | -0.3498 | 0.00565 | -0.1098 | -61.9115
-7 | -0.296 | 0.00544 | -0.1096 | -54.4118
-5.5 | -0.1371 | 0.00495 | -0.1085 | -27.697
-5 | -0.0851 | 0.00476 | -0.1079 | -17.8782
-4.5 | -0.032 | 0.00466 | -0.1075 | -6.867
-3 | 0.1256 | 0.00443 | -0.1059 | 28.3521
-2.5 | 0.178 | 0.00438 | -0.1053 | 40.6393
-2 | 0.2292 | 0.00434 | -0.1045 | 52.8111
-1.5 | 0.2814 | 0.00432 | -0.1039 | 65.1389
-1 | 0.3333 | 0.00435 | -0.1032 | 76.6207
-0.5 | 0.3847 | 0.00437 | -0.1025 | 88.032
0 | 0.4315 | 0.00451 | -0.1007 | 95.6763
0.5 | 0.4705 | 0.00468 | -0.0973 | 100.5342
1 | 0.507 | 0.00497 | -0.0934 | 102.0121
1.5 | 0.5482 | 0.005 | -0.0906 | 109.64
2 | 0.592 | 0.00518 | -0.0883 | 114.2857
2.5 | 0.6304 | 0.00561 | -0.0848 | 112.3708
3 | 0.6739 | 0.00593 | -0.0825 | 113.6425
3.5 | 0.7215 | 0.00617 | -0.081 | 116.9368
4 | 0.7716 | 0.00632 | -0.0801 | 122.0886
5 | 0.8714 | 0.00677 | -0.0783 | 128.7149
5.5 | 0.9227 | 0.00705 | -0.0778 | 130.8794
6 | 0.9794 | 0.00737 | -0.0786 | 132.8901
6.5 | 1.0593 | 0.00781 | -0.0851 | 135.6338

## 131. Re 16M Mach 0.10 (1)
BIGFOIL.COM POLAR EXPORT
NACA65A510
NACA65A510 |  |  |  | Cl Max: | 1.232 | at alpha= | 8.5 | deg
JavaFoil+Calcfoil stall+Eppler ext transition |  |  |  | L/D Max: | 124.293 | at alpha= | 5.5 | deg
Re: | 16000000 |  |  | Cd Min: | 0.00536 | at alpha= | 0 | deg
Mach: | 0.1 |  |  | Cl=0 at alpha= | -4.0172 | deg
|  |  |  | @ Cl=0.1, Cd= | 0.0056
|  |  |  | @ Cl=0.4, Cd= | 0.005651
|  |  |  | @ Cl=0.6, Cd= | 0.0056329
alpha (deg) | Cl | Cd | Cm | Cl/Cd
-16.5 | -0.271 | 0.12022 | -0.039 | -2.257
-16 | -0.289 | 0.11484 | -0.039 | -2.516
-15.5 | -0.307 | 0.11008 | -0.039 | -2.786
-15 | -0.325 | 0.10317 | -0.04 | -3.15
-14.5 | -0.343 | 0.09794 | -0.041 | -3.503
-14 | -0.36 | 0.09213 | -0.041 | -3.913
-13.5 | -0.377 | 0.08704 | -0.042 | -4.335
-13 | -0.392 | 0.08312 | -0.041 | -4.715
-12.5 | -0.405 | 0.0787 | -0.042 | -5.145
-12 | -0.414 | 0.07506 | -0.042 | -5.515
-11.5 | -0.416 | 0.07053 | -0.042 | -5.895
-11 | -0.414 | 0.0665 | -0.043 | -6.231
-10.5 | -0.41 | 0.06228 | -0.044 | -6.577
-10 | -0.401 | 0.05815 | -0.046 | -6.892
-9.5 | -0.388 | 0.05362 | -0.048 | -7.239
-9 | -0.373 | 0.04794 | -0.053 | -7.781
-8.5 | -0.361 | 0.03608 | -0.064 | -10.006
-8 | -0.396 | 0.0069 | -0.089 | -57.453
-7.5 | -0.359 | 0.00667 | -0.09 | -53.8
-7 | -0.316 | 0.0065 | -0.09 | -48.694
-6.5 | -0.27 | 0.0063 | -0.091 | -42.89
-6 | -0.221 | 0.00614 | -0.092 | -35.921
-5.5 | -0.168 | 0.00599 | -0.093 | -28.017
-5 | -0.113 | 0.00588 | -0.093 | -19.223
-4.5 | -0.056 | 0.00579 | -0.094 | -9.716
-4 | 0.002 | 0.00571 | -0.095 | 0.297
-3.5 | 0.06 | 0.00564 | -0.095 | 10.698
-3 | 0.12 | 0.00558 | -0.096 | 21.417
-2.5 | 0.179 | 0.00552 | -0.097 | 32.452
-2 | 0.239 | 0.00548 | -0.098 | 43.544
-1.5 | 0.298 | 0.00549 | -0.098 | 54.318
-1 | 0.358 | 0.00556 | -0.099 | 64.48
-0.5 | 0.418 | 0.00569 | -0.1 | 73.42
0 | 0.477 | 0.00536 | -0.1 | 88.921
0.5 | 0.536 | 0.00551 | -0.101 | 97.289
1 | 0.596 | 0.00562 | -0.102 | 105.898
1.5 | 0.655 | 0.00581 | -0.102 | 112.627
2 | 0.712 | 0.00606 | -0.103 | 117.514
2.5 | 0.77 | 0.00706 | -0.104 | 109.14
3 | 0.828 | 0.00725 | -0.105 | 114.102
3.5 | 0.884 | 0.00751 | -0.105 | 117.72
4 | 0.938 | 0.00776 | -0.106 | 120.967
4.5 | 0.99 | 0.00804 | -0.107 | 123.202
5 | 1.039 | 0.00838 | -0.107 | 123.926
5.5 | 1.085 | 0.00873 | -0.108 | 124.293
6 | 1.126 | 0.00914 | -0.109 | 123.141
6.5 | 1.163 | 0.00952 | -0.109 | 122.076
7 | 1.194 | 0.00993 | -0.11 | 120.25
7.5 | 1.22 | 0.01043 | -0.111 | 116.985
8 | 1.231 | 0.01087 | -0.111 | 113.275
8.5 | 1.232 | 0.01139 | -0.112 | 108.127
9 | 1.222 | 0.01199 | -0.112 | 101.911
9.5 | 1.201 | 0.01125 | -0.113 | 106.742
10 | 1.171 | 0.01283 | -0.113 | 91.25
10.5 | 1.132 | 0.01363 | -0.113 | 83.049
11 | 1.086 | 0.01431 | -0.114 | 75.919
11.5 | 1.033 | 0.01569 | -0.114 | 65.807
12 | 0.981 | 0.01618 | -0.114 | 60.595
12.5 | 0.924 | 0.01726 | -0.114 | 53.507
13 | 0.858 | 0.01969 | -0.113 | 43.589
13.5 | 0.74 | 0.04259 | -0.101 | 17.38

## 132. Re 16M Mach 0.10 (2)
BIGFOIL.COM POLAR EXPORT
NACA65A510
NACA65A510 |  |  |  | Cl Max: | 1.8923 | at alpha= | 19 | deg
XFOIL ncrit=9 |  |  |  | L/D Max: | 145.778 | at alpha= | 7.5 | deg
Re: | 16000000 |  |  | Cd Min: | 0.05884 | at alpha= | 20 | deg
Mach: | 0.1 |  |  | Cl=0 at alpha= | -4.1957 | deg
|  |  |  | @ Cl=0.1, Cd= | 0.0044701
|  |  |  | @ Cl=0.4, Cd= | 0.0044064
|  |  |  | @ Cl=0.6, Cd= | 0.0052406
alpha (deg) | Cl | Cd | Cm | Cl/Cd
-12 | -0.8455 | 0.00992 | -0.1104 | -85.2319
-11.5 | -0.7838 | 0.00909 | -0.1123 | -86.2266
-11 | -0.7276 | 0.00845 | -0.1128 | -86.1065
-10.5 | -0.6744 | 0.00785 | -0.1126 | -85.9108
-10 | -0.6205 | 0.00742 | -0.1124 | -83.6253
-9.5 | -0.5666 | 0.00703 | -0.1122 | -80.5974
-8.5 | -0.4596 | 0.00632 | -0.1115 | -72.7215
-8 | -0.4062 | 0.00596 | -0.1111 | -68.1544
-7.5 | -0.353 | 0.00569 | -0.1107 | -62.0387
-7 | -0.2986 | 0.00547 | -0.1105 | -54.5887
-5.5 | -0.1383 | 0.00498 | -0.1093 | -27.7711
-5 | -0.0861 | 0.00476 | -0.1086 | -18.0882
-4.5 | -0.0325 | 0.00467 | -0.1082 | -6.9593
-4 | 0.0209 | 0.00458 | -0.1077 | 4.5633
-3.5 | 0.0741 | 0.00451 | -0.1072 | 16.4302
-3 | 0.1261 | 0.00443 | -0.1065 | 28.465
-2.5 | 0.1789 | 0.00439 | -0.1059 | 40.7517
-2 | 0.2304 | 0.00434 | -0.1051 | 53.0876
-1.5 | 0.2829 | 0.00432 | -0.1044 | 65.4861
-1 | 0.3349 | 0.00435 | -0.1037 | 76.9885
-0.5 | 0.3868 | 0.00437 | -0.103 | 88.5126
0 | 0.434 | 0.0045 | -0.1012 | 96.4444
1 | 0.5094 | 0.00498 | -0.0938 | 102.2892
1.5 | 0.5506 | 0.005 | -0.0909 | 110.12
2 | 0.5946 | 0.00518 | -0.0885 | 114.7876
2.5 | 0.6329 | 0.00561 | -0.085 | 112.8164
3 | 0.6764 | 0.00595 | -0.0826 | 113.6807
3.5 | 0.7244 | 0.00618 | -0.0811 | 117.2168
4 | 0.7749 | 0.00634 | -0.0802 | 122.224
5 | 0.8755 | 0.00679 | -0.0784 | 128.9396
5.5 | 0.9276 | 0.00708 | -0.0779 | 131.0169
6 | 0.9859 | 0.00741 | -0.079 | 133.0499
7 | 1.1571 | 0.00833 | -0.0942 | 138.9076
7.5 | 1.2362 | 0.00848 | -0.1003 | 145.7783
8 | 1.2898 | 0.00896 | -0.1004 | 143.9509
8.5 | 1.3477 | 0.00943 | -0.1015 | 142.9162
9 | 1.395 | 0.0099 | -0.1001 | 140.9091
9.5 | 1.4405 | 0.0105 | -0.0985 | 137.1905
10.5 | 1.5234 | 0.01181 | -0.0936 | 128.9924
11.5 | 1.5975 | 0.01306 | -0.0871 | 122.3201
12 | 1.6346 | 0.0137 | -0.0841 | 119.3139
12.5 | 1.6686 | 0.01454 | -0.0807 | 114.7593
13 | 1.7018 | 0.01544 | -0.0774 | 110.2202
13.5 | 1.7326 | 0.0165 | -0.0738 | 105.0061
14 | 1.7615 | 0.01772 | -0.0701 | 99.4074
14.5 | 1.7861 | 0.01925 | -0.0659 | 92.7844
15 | 1.8046 | 0.02124 | -0.0612 | 84.9623
15.5 | 1.8242 | 0.02321 | -0.0569 | 78.5954
16 | 1.8448 | 0.02513 | -0.0531 | 73.4103
16.5 | 1.863 | 0.02727 | -0.0494 | 68.3168
17 | 1.8762 | 0.0299 | -0.0455 | 62.7492
17.5 | 1.8812 | 0.03333 | -0.0413 | 56.4416
18 | 1.8861 | 0.03697 | -0.0379 | 51.017
18.5 | 1.8913 | 0.0409 | -0.035 | 46.2421
19 | 1.8923 | 0.04546 | -0.0327 | 41.6256
19.5 | 1.8815 | 0.05167 | -0.0307 | 36.4138
20 | 1.866 | 0.05884 | -0.0297 | 31.7131

## 133. Re 16M Mach 0.25 (1)
BIGFOIL.COM POLAR EXPORT
NACA65A510
NACA65A510 |  |  |  | Cl Max: | 1.218 | at alpha= | 7.5 | deg
JavaFoil+Calcfoil stall+Eppler ext transition |  |  |  | L/D Max: | 122.933 | at alpha= | 5 | deg
Re: | 16000000 |  |  | Cd Min: | 0.00539 | at alpha= | 0 | deg
Mach: | 0.25 |  |  | Cl=0 at alpha= | -4.0167 | deg
|  |  |  | @ Cl=0.1, Cd= | 0.0056351
|  |  |  | @ Cl=0.4, Cd= | 0.08196
|  |  |  | @ Cl=0.6, Cd= | 0.08196
alpha (deg) | Cl | Cd | Cm | Cl/Cd
-12.5 | -0.218 | 0.08094 | -0.043 | -2.689
-12 | -0.26 | 0.0754 | -0.044 | -3.447
-11.5 | -0.289 | 0.07047 | -0.045 | -4.104
-11 | -0.312 | 0.06692 | -0.045 | -4.669
-10.5 | -0.329 | 0.06341 | -0.045 | -5.196
-10 | -0.339 | 0.06032 | -0.045 | -5.627
-9.5 | -0.343 | 0.05626 | -0.046 | -6.094
-9 | -0.339 | 0.05306 | -0.047 | -6.383
-8.5 | -0.327 | 0.05021 | -0.047 | -6.521
-8 | -0.311 | 0.04506 | -0.052 | -6.898
-7.5 | -0.352 | 0.00685 | -0.092 | -51.431
-7 | -0.315 | 0.00665 | -0.093 | -47.396
-6.5 | -0.272 | 0.00643 | -0.094 | -42.251
-6 | -0.223 | 0.00623 | -0.094 | -35.844
-5.5 | -0.171 | 0.00607 | -0.095 | -28.162
-5 | -0.115 | 0.00594 | -0.096 | -19.429
-4.5 | -0.058 | 0.00585 | -0.097 | -9.854
-4 | 0.002 | 0.00576 | -0.097 | 0.302
-3.5 | 0.062 | 0.00566 | -0.098 | 10.946
-3 | 0.123 | 0.00562 | -0.099 | 21.841
-2.5 | 0.184 | 0.00555 | -0.099 | 33.113
-2 | 0.245 | 0.00552 | -0.1 | 44.435
-1.5 | 0.307 | 0.00551 | -0.101 | 55.639
-1 | 0.368 | 0.00559 | -0.102 | 65.823
-0.5 | 0.429 | 0.00572 | -0.102 | 75.02
0 | 0.49 | 0.00539 | -0.103 | 91.008
0.5 | 0.551 | 0.00555 | -0.104 | 99.395
1 | 0.612 | 0.00567 | -0.105 | 107.871
1.5 | 0.673 | 0.00589 | -0.105 | 114.326
2 | 0.732 | 0.00615 | -0.106 | 118.926
2.5 | 0.791 | 0.00718 | -0.107 | 110.183
3 | 0.85 | 0.00742 | -0.107 | 114.513
3.5 | 0.907 | 0.00766 | -0.108 | 118.521
4 | 0.963 | 0.00793 | -0.109 | 121.384
4.5 | 1.015 | 0.00828 | -0.11 | 122.528
5 | 1.064 | 0.00865 | -0.11 | 122.933
5.5 | 1.108 | 0.00907 | -0.111 | 122.083
6 | 1.146 | 0.00948 | -0.112 | 120.92
6.5 | 1.178 | 0.00993 | -0.112 | 118.659
7 | 1.202 | 0.0104 | -0.113 | 115.601
7.5 | 1.218 | 0.01095 | -0.114 | 111.241
8 | 1.212 | 0.01157 | -0.114 | 104.727
8.5 | 1.189 | 0.01227 | -0.115 | 96.878
9 | 1.145 | 0.01156 | -0.115 | 99.08
9.5 | 1.086 | 0.01315 | -0.116 | 82.628
10 | 1.011 | 0.01398 | -0.116 | 72.31
10.5 | 0.917 | 0.01553 | -0.115 | 59.071
11 | 0.687 | 0.06111 | -0.078 | 11.246
11.5 | 0.589 | 0.07131 | -0.068 | 8.254
12 | 0.492 | 0.07707 | -0.066 | 6.388
12.5 | 0.391 | 0.08196 | -0.065 | 4.776

## 134. Re 16M Mach 0.25 (2)
BIGFOIL.COM POLAR EXPORT
NACA65A510
NACA65A510 |  |  |  | Cl Max: | 1.7269 | at alpha= | 14 | deg
XFOIL ncrit=9 |  |  |  | L/D Max: | 141.948 | at alpha= | 7.5 | deg
Re: | 16000000 |  |  | Cd Min: | 0.17668 | at alpha= | -16 | deg
Mach: | 0.25 |  |  | Cl=0 at alpha= | -4.1736 | deg
|  |  |  | @ Cl=0.1, Cd= | 0.0044976
|  |  |  | @ Cl=0.4, Cd= | 0.0043565
|  |  |  | @ Cl=0.6, Cd= | 0.005169
alpha (deg) | Cl | Cd | Cm | Cl/Cd
-16 | -0.4643 | 0.17668 | -0.0262 | -2.6279
-15.5 | -0.4573 | 0.16603 | -0.0302 | -2.7543
-15 | -0.4302 | 0.16413 | -0.0332 | -2.6211
-14.5 | -0.4497 | 0.145 | -0.0389 | -3.1014
-14 | -0.4687 | 0.12938 | -0.0453 | -3.6227
-13.5 | -0.5003 | 0.11263 | -0.0534 | -4.442
-12.5 | -0.7039 | 0.05283 | -0.101 | -13.3239
-11 | -0.7746 | 0.01111 | -0.1231 | -69.721
-10.5 | -0.7141 | 0.00969 | -0.1228 | -73.6945
-10 | -0.6556 | 0.0087 | -0.1218 | -75.3563
-9.5 | -0.5984 | 0.00785 | -0.1207 | -76.2293
-9 | -0.5406 | 0.0073 | -0.1196 | -74.0548
-8.5 | -0.4834 | 0.00681 | -0.1186 | -70.9838
-8 | -0.4259 | 0.00642 | -0.1177 | -66.3396
-7.5 | -0.3705 | 0.00597 | -0.1165 | -62.0603
-7 | -0.3137 | 0.00566 | -0.1156 | -55.424
-6.5 | -0.2569 | 0.00545 | -0.1149 | -47.1376
-6 | -0.201 | 0.00526 | -0.1141 | -38.2129
-5.5 | -0.1451 | 0.00511 | -0.1134 | -28.3953
-5 | -0.0913 | 0.00483 | -0.1123 | -18.9027
-4.5 | -0.0359 | 0.00472 | -0.1116 | -7.6059
-3 | 0.1291 | 0.00445 | -0.1096 | 29.0112
-2.5 | 0.1836 | 0.00439 | -0.109 | 41.8223
-2 | 0.2369 | 0.00436 | -0.1081 | 54.3349
-1.5 | 0.2909 | 0.00432 | -0.1073 | 67.338
-1 | 0.3444 | 0.00434 | -0.1066 | 79.3548
-0.5 | 0.3979 | 0.00435 | -0.1058 | 91.4713
0 | 0.4467 | 0.0045 | -0.104 | 99.2667
1.5 | 0.5642 | 0.00499 | -0.0927 | 113.0661
2 | 0.6082 | 0.00521 | -0.09 | 116.737
3 | 0.6903 | 0.00604 | -0.0832 | 114.2881
3.5 | 0.7402 | 0.00626 | -0.0817 | 118.2428
4 | 0.7924 | 0.00644 | -0.0806 | 123.0435
4.5 | 0.8452 | 0.00666 | -0.0797 | 126.9069
5 | 0.8991 | 0.00693 | -0.0791 | 129.7403
5.5 | 0.9572 | 0.00726 | -0.0794 | 131.8457
6 | 1.0289 | 0.0077 | -0.0828 | 133.6234
6.5 | 1.13 | 0.0082 | -0.093 | 137.8049
7 | 1.1923 | 0.00863 | -0.0941 | 138.1576
7.5 | 1.2676 | 0.00893 | -0.0981 | 141.9485
8 | 1.3252 | 0.00943 | -0.098 | 140.5302
8.5 | 1.3853 | 0.01008 | -0.0984 | 137.4306
9 | 1.4324 | 0.01071 | -0.0958 | 133.7442
9.5 | 1.4715 | 0.01137 | -0.0915 | 129.4195
10 | 1.511 | 0.01214 | -0.0874 | 124.4646
10.5 | 1.5488 | 0.01301 | -0.0831 | 119.0469
11 | 1.5891 | 0.01379 | -0.0793 | 115.2357
11.5 | 1.623 | 0.01499 | -0.0745 | 108.2722
12 | 1.657 | 0.01623 | -0.07 | 102.0949
12.5 | 1.6862 | 0.01785 | -0.0648 | 94.465
13 | 1.7104 | 0.01989 | -0.0592 | 85.993
13.5 | 1.7252 | 0.02268 | -0.0528 | 76.067
14 | 1.7269 | 0.02655 | -0.0456 | 65.0433
14.5 | 1.7216 | 0.03107 | -0.0387 | 55.4104
15 | 1.6889 | 0.03811 | -0.0314 | 44.3165
15.5 | 1.6499 | 0.04649 | -0.0262 | 35.4894
16 | 1.6147 | 0.05565 | -0.0239 | 29.0153
16.5 | 1.5769 | 0.0663 | -0.0243 | 23.7843
17 | 1.5401 | 0.0782 | -0.0272 | 19.6944
17.5 | 1.4997 | 0.09214 | -0.0328 | 16.2763
18 | 1.4571 | 0.10805 | -0.0411 | 13.4854
18.5 | 1.427 | 0.12307 | -0.0497 | 11.595
19 | 1.3883 | 0.14051 | -0.0601 | 9.8804

## 135. Re 16M Mach 0.50 (1)
BIGFOIL.COM POLAR EXPORT
NACA65A510
NACA65A510 |  |  |  | Cl Max: | 1.279 | at alpha= | 20 | deg
JavaFoil+Calcfoil stall+Eppler ext transition |  |  |  | L/D Max: | 123.099 | at alpha= | 2 | deg
Re: | 16000000 |  |  | Cd Min: | 0.00555 | at alpha= | 0 | deg
Mach: | 0.5 |  |  | Cl=0 at alpha= | -4.0154 | deg
|  |  |  | @ Cl=0.1, Cd= | 0.0058276
|  |  |  | @ Cl=0.4, Cd= | 0.0056931
|  |  |  | @ Cl=0.6, Cd= | 0.0057029
alpha (deg) | Cl | Cd | Cm | Cl/Cd
-20 | -0.867 | 0.15324 | -0.049 | -5.658
-19.5 | -0.841 | 0.14501 | -0.049 | -5.8
-19 | -0.815 | 0.13629 | -0.05 | -5.981
-18.5 | -0.786 | 0.13591 | -0.049 | -5.787
-18 | -0.761 | 0.12746 | -0.05 | -5.971
-17.5 | -0.732 | 0.13853 | -0.048 | -5.283
-17 | -0.707 | 0.11406 | -0.05 | -6.203
-16.5 | -0.686 | 0.10127 | -0.055 | -6.775
-16 | -0.658 | 0.09733 | -0.055 | -6.765
-15.5 | -0.662 | 0.06132 | -0.07 | -10.797
-15 | -0.635 | 0.05705 | -0.071 | -11.139
-14.5 | -0.571 | 0.09858 | -0.049 | -5.789
-14 | -0.544 | 0.0922 | -0.05 | -5.901
-13.5 | -0.518 | 0.08492 | -0.051 | -6.099
-13 | -0.492 | 0.07858 | -0.053 | -6.257
-12.5 | -0.468 | 0.06913 | -0.059 | -6.777
-12 | -0.453 | 0.05257 | -0.07 | -8.624
-11.5 | -0.409 | 0.07232 | -0.051 | -5.648
-11 | -0.381 | 0.07119 | -0.049 | -5.349
-10.5 | -0.354 | 0.06335 | -0.052 | -5.595
-10 | -0.328 | 0.05803 | -0.055 | -5.654
-9.5 | -0.303 | 0.05144 | -0.061 | -5.892
-9 | -0.332 | 0.00864 | -0.099 | -38.469
-8.5 | -0.245 | 0.05447 | -0.049 | -4.489
-8 | -0.217 | 0.05284 | -0.047 | -4.105
-7.5 | -0.191 | 0.04543 | -0.055 | -4.2
-7 | -0.192 | 0.0098 | -0.098 | -19.629
-6.5 | -0.168 | 0.00683 | -0.105 | -24.627
-6 | -0.108 | 0.03994 | -0.053 | -2.715
-5.5 | -0.136 | 0.03634 | -0.057 | -3.729
-5 | -0.122 | 0.00631 | -0.107 | -19.278
-4.5 | -0.063 | 0.00611 | -0.108 | -10.246
-4 | 0.002 | 0.006 | -0.109 | 0.318
-3.5 | 0.069 | 0.00586 | -0.11 | 11.701
-3 | 0.136 | 0.00579 | -0.11 | 23.58
-2.5 | 0.205 | 0.00573 | -0.111 | 35.792
-2 | 0.274 | 0.00562 | -0.112 | 48.735
-1.5 | 0.342 | 0.00566 | -0.113 | 60.54
-1 | 0.412 | 0.0057 | -0.114 | 72.181
-0.5 | 0.48 | 0.00585 | -0.115 | 82.059
0 | 0.548 | 0.00555 | -0.115 | 98.844
0.5 | 0.616 | 0.00575 | -0.116 | 107.126
1 | 0.684 | 0.00596 | -0.117 | 114.899
1.5 | 0.752 | 0.00626 | -0.118 | 120.257
2 | 0.817 | 0.00664 | -0.119 | 123.099
2.5 | 0.883 | 0.00786 | -0.119 | 112.315
3 | 0.948 | 0.00817 | -0.12 | 116.07
3.5 | 1.01 | 0.00851 | -0.121 | 118.736
4 | 1.068 | 0.00893 | -0.122 | 119.576
4.5 | 1.117 | 0.00951 | -0.122 | 117.386
5 | 1.153 | 0.01004 | -0.123 | 114.845
5.5 | 1.166 | 0.01082 | -0.124 | 107.768
6 | 1.132 | 0.01175 | -0.125 | 96.333
6.5 | 0.704 | 0.01119 | -0.125 | 62.948
7 | 0.734 | 0.01314 | -0.125 | 55.874
7.5 | 0.767 | 0.01309 | -0.126 | 58.604
8 | 0.797 | 0.01425 | -0.126 | 55.929
8.5 | 0.677 | 0.05525 | -0.067 | 12.245
9 | 0.861 | 0.01497 | -0.128 | 57.51
9.5 | 0.89 | 0.01624 | -0.128 | 54.805
10 | 0.758 | 0.06388 | -0.072 | 11.858
10.5 | 0.782 | 0.06923 | -0.07 | 11.302
11 | 0.982 | 0.01834 | -0.13 | 53.532
11.5 | 1.006 | 0.02047 | -0.129 | 49.132
12 | 0.864 | 0.07873 | -0.076 | 10.978
12.5 | 0.887 | 0.08846 | -0.073 | 10.029
13 | 1.102 | 0.02124 | -0.131 | 51.877
13.5 | 1.126 | 0.02351 | -0.131 | 47.888
14 | 1.143 | 0.02792 | -0.13 | 40.93
14.5 | 1.156 | 0.03284 | -0.128 | 35.214
15 | 1.06 | 0.08335 | -0.102 | 12.716
15.5 | 1.044 | 0.11753 | -0.079 | 8.886
16 | 1.074 | 0.12075 | -0.083 | 8.891
16.5 | 1.104 | 0.12484 | -0.087 | 8.843
17 | 1.133 | 0.12789 | -0.09 | 8.863
17.5 | 1.149 | 0.14878 | -0.084 | 7.721
18 | 1.176 | 0.15327 | -0.086 | 7.672
18.5 | 1.205 | 0.15753 | -0.089 | 7.649
19 | 1.233 | 0.16253 | -0.091 | 7.584
19.5 | 1.253 | 0.18066 | -0.089 | 6.937
20 | 1.279 | 0.18195 | -0.09 | 7.032

## 136. Re 16M Mach 0.50 (2)
BIGFOIL.COM POLAR EXPORT
NACA65A510
NACA65A510 |  |  |  | Cl Max: | 1.3485 | at alpha= | 8 | deg
XFOIL ncrit=9 |  |  |  | L/D Max: | 132.481 | at alpha= | 5 | deg
Re: | 16000000 |  |  | Cd Min: | 0.13373 | at alpha= | 13 | deg
Mach: | 0.5 |  |  | Cl=0 at alpha= | -99 | deg
|  |  |  | @ Cl=0.1, Cd= | 0.00444
|  |  |  | @ Cl=0.4, Cd= | 0.00444
|  |  |  | @ Cl=0.6, Cd= | 0.0050104
alpha (deg) | Cl | Cd | Cm | Cl/Cd
0 | 0.5015 | 0.00444 | -0.1158 | 112.9505
0.5 | 0.5517 | 0.00443 | -0.1126 | 124.5372
1 | 0.5807 | 0.00497 | -0.105 | 116.841
1.5 | 0.6189 | 0.00505 | -0.0994 | 122.5545
2 | 0.6622 | 0.00531 | -0.0947 | 124.7081
2.5 | 0.6937 | 0.00586 | -0.0875 | 118.3788
3 | 0.7356 | 0.00644 | -0.0825 | 114.2236
3.5 | 0.8012 | 0.00671 | -0.0824 | 119.4039
4 | 0.874 | 0.00703 | -0.0836 | 124.3243
4.5 | 0.9577 | 0.00746 | -0.0871 | 128.378
5 | 1.0572 | 0.00798 | -0.0934 | 132.4812
5.5 | 1.126 | 0.00853 | -0.0927 | 132.0047
6 | 1.1911 | 0.00903 | -0.0907 | 131.9048
6.5 | 1.2523 | 0.00967 | -0.0874 | 129.5036
7 | 1.3068 | 0.01064 | -0.0824 | 122.8195
8 | 1.3485 | 0.01974 | -0.0639 | 68.3131
8.5 | 1.3302 | 0.02803 | -0.0522 | 47.4563
9 | 1.2992 | 0.03498 | -0.0415 | 37.1412
9.5 | 1.2583 | 0.04282 | -0.0333 | 29.3858
10 | 1.2178 | 0.05152 | -0.0287 | 23.6374
10.5 | 1.1759 | 0.06184 | -0.028 | 19.0152
11 | 1.1357 | 0.07404 | -0.0315 | 15.339
11.5 | 1.1005 | 0.0879 | -0.0386 | 12.5199
12 | 1.0738 | 0.10337 | -0.0484 | 10.3879
12.5 | 1.058 | 0.11983 | -0.0582 | 8.8292
13 | 1.0463 | 0.13373 | -0.0658 | 7.824

## 137. Re 18M Mach 0.00 (1)
BIGFOIL.COM POLAR EXPORT
NACA65A510
NACA65A510 |  |  |  | Cl Max: | 1.236 | at alpha= | 8.5 | deg
JavaFoil+Calcfoil stall+Eppler ext transition |  |  |  | L/D Max: | 126.824 | at alpha= | 5.5 | deg
Re: | 18000000 |  |  | Cd Min: | 0.00549 | at alpha= | -2 | deg
Mach: | 0 |  |  | Cl=0 at alpha= | -4.0172 | deg
|  |  |  | @ Cl=0.1, Cd= | 0.0055497
|  |  |  | @ Cl=0.4, Cd= | 0.0057247
|  |  |  | @ Cl=0.6, Cd= | 0.0057329
alpha (deg) | Cl | Cd | Cm | Cl/Cd
-14 | -0.39 | 0.09147 | -0.041 | -4.265
-13.5 | -0.404 | 0.08634 | -0.042 | -4.676
-13 | -0.415 | 0.08269 | -0.041 | -5.021
-12.5 | -0.425 | 0.07832 | -0.041 | -5.424
-12 | -0.431 | 0.07364 | -0.043 | -5.857
-11.5 | -0.43 | 0.07007 | -0.042 | -6.135
-11 | -0.426 | 0.06565 | -0.044 | -6.494
-10.5 | -0.419 | 0.06131 | -0.045 | -6.835
-10 | -0.408 | 0.05721 | -0.046 | -7.134
-9.5 | -0.394 | 0.05248 | -0.05 | -7.511
-9 | -0.455 | 0.00793 | -0.086 | -57.381
-8.5 | -0.432 | 0.00701 | -0.088 | -61.599
-8 | -0.398 | 0.00677 | -0.088 | -58.75
-7.5 | -0.359 | 0.00661 | -0.089 | -54.334
-7 | -0.316 | 0.00639 | -0.09 | -49.521
-6.5 | -0.27 | 0.00621 | -0.091 | -43.414
-6 | -0.22 | 0.00606 | -0.091 | -36.313
-5.5 | -0.167 | 0.00595 | -0.092 | -28.136
-5 | -0.113 | 0.00582 | -0.093 | -19.345
-4.5 | -0.056 | 0.00572 | -0.093 | -9.79
-4 | 0.002 | 0.00566 | -0.094 | 0.298
-3.5 | 0.06 | 0.00557 | -0.095 | 10.789
-3 | 0.119 | 0.00554 | -0.096 | 21.488
-2.5 | 0.178 | 0.00553 | -0.096 | 32.243
-2 | 0.237 | 0.00549 | -0.097 | 43.256
-1.5 | 0.297 | 0.00553 | -0.098 | 53.657
-1 | 0.357 | 0.00563 | -0.098 | 63.344
-0.5 | 0.416 | 0.00576 | -0.099 | 72.212
0 | 0.475 | 0.00552 | -0.1 | 85.949
0.5 | 0.534 | 0.00563 | -0.101 | 94.736
1 | 0.593 | 0.00571 | -0.101 | 103.726
1.5 | 0.651 | 0.0059 | -0.102 | 110.373
2 | 0.709 | 0.00612 | -0.103 | 115.844
2.5 | 0.766 | 0.00697 | -0.103 | 109.985
3 | 0.823 | 0.00713 | -0.104 | 115.447
3.5 | 0.879 | 0.00738 | -0.105 | 119.214
4 | 0.934 | 0.00758 | -0.105 | 123.219
4.5 | 0.986 | 0.00789 | -0.106 | 124.951
5 | 1.034 | 0.00822 | -0.107 | 125.921
5.5 | 1.08 | 0.00852 | -0.107 | 126.824
6 | 1.122 | 0.0089 | -0.108 | 126.122
6.5 | 1.159 | 0.00926 | -0.109 | 125.198
7 | 1.192 | 0.00965 | -0.109 | 123.53
7.5 | 1.219 | 0.01011 | -0.11 | 120.563
8 | 1.233 | 0.01058 | -0.111 | 116.544
8.5 | 1.236 | 0.01107 | -0.111 | 111.66
9 | 1.23 | 0.01157 | -0.112 | 106.36
9.5 | 1.216 | 0.01223 | -0.112 | 99.396
10 | 1.19 | 0.01155 | -0.113 | 103.025
10.5 | 1.157 | 0.01314 | -0.113 | 88.043
11 | 1.118 | 0.01369 | -0.113 | 81.696
11.5 | 1.072 | 0.01485 | -0.113 | 72.177
12 | 1.025 | 0.01541 | -0.114 | 66.493
12.5 | 0.975 | 0.0163 | -0.114 | 59.806
13 | 0.897 | 0.02237 | -0.111 | 40.091
13.5 | 0.86 | 0.02054 | -0.113 | 41.858

## 138. Re 18M Mach 0.00 (2)
BIGFOIL.COM POLAR EXPORT
NACA65A510
NACA65A510 |  |  |  | Cl Max: | 1.9434 | at alpha= | 19.5 | deg
XFOIL ncrit=9 |  |  |  | L/D Max: | 146.918 | at alpha= | 8.5 | deg
Re: | 18000000 |  |  | Cd Min: | 0.04699 | at alpha= | 20 | deg
Mach: | 0 |  |  | Cl=0 at alpha= | -4.1883 | deg
|  |  |  | @ Cl=0.1, Cd= | 0.0044231
|  |  |  | @ Cl=0.4, Cd= | 0.0044526
|  |  |  | @ Cl=0.6, Cd= | 0.0053489
alpha (deg) | Cl | Cd | Cm | Cl/Cd
-11.5 | -0.7764 | 0.0085 | -0.1102 | -91.3412
-11 | -0.7224 | 0.00796 | -0.1106 | -90.7538
-10.5 | -0.6694 | 0.00749 | -0.1106 | -89.3725
-10 | -0.6158 | 0.00711 | -0.1106 | -86.6104
-9.5 | -0.5624 | 0.00676 | -0.1106 | -83.1953
-9 | -0.5091 | 0.00645 | -0.1105 | -78.9302
-8.5 | -0.4564 | 0.00609 | -0.1102 | -74.9425
-8 | -0.4036 | 0.00579 | -0.1099 | -69.7064
-7.5 | -0.3505 | 0.00552 | -0.1097 | -63.4964
-7 | -0.2972 | 0.00533 | -0.1094 | -55.7598
-6.5 | -0.244 | 0.00517 | -0.1091 | -47.1954
-5.5 | -0.1379 | 0.00491 | -0.1084 | -28.0855
-5 | -0.0862 | 0.00469 | -0.1077 | -18.3795
-4.5 | -0.0331 | 0.0046 | -0.1073 | -7.1957
-4 | 0.02 | 0.00452 | -0.1069 | 4.4248
-3.5 | 0.0728 | 0.00446 | -0.1064 | 16.3229
-3 | 0.1244 | 0.00439 | -0.1057 | 28.3371
-2.5 | 0.1767 | 0.00436 | -0.1051 | 40.5275
-2 | 0.2282 | 0.00432 | -0.1043 | 52.8241
-1.5 | 0.2802 | 0.0043 | -0.1037 | 65.1628
-1 | 0.3321 | 0.00432 | -0.103 | 76.875
-0.5 | 0.3834 | 0.00436 | -0.1022 | 87.9358
0 | 0.4282 | 0.00461 | -0.1 | 92.885
0.5 | 0.4658 | 0.00487 | -0.0963 | 95.6468
1 | 0.5069 | 0.00509 | -0.0934 | 99.5874
1.5 | 0.5485 | 0.00513 | -0.0906 | 106.9201
2 | 0.5919 | 0.00528 | -0.0882 | 112.1023
2.5 | 0.6307 | 0.00561 | -0.0849 | 112.4242
3 | 0.675 | 0.00589 | -0.0827 | 114.601
3.5 | 0.7233 | 0.00609 | -0.0813 | 118.7685
4 | 0.7732 | 0.00625 | -0.0804 | 123.712
4.5 | 0.8231 | 0.00642 | -0.0794 | 128.2087
5 | 0.8728 | 0.00666 | -0.0785 | 131.0511
5.5 | 0.9239 | 0.00693 | -0.078 | 133.3189
6 | 0.9789 | 0.00724 | -0.0784 | 135.2072
6.5 | 1.0498 | 0.00763 | -0.0827 | 137.5885
7 | 1.1508 | 0.00813 | -0.0941 | 141.5498
7.5 | 1.2102 | 0.00847 | -0.0957 | 142.8808
8 | 1.2644 | 0.00864 | -0.0961 | 146.3426
8.5 | 1.3443 | 0.00915 | -0.1026 | 146.918
9 | 1.3915 | 0.00959 | -0.1015 | 145.0991
9.5 | 1.437 | 0.01013 | -0.1 | 141.8559
10.5 | 1.5251 | 0.01137 | -0.0967 | 134.1337
11.5 | 1.5997 | 0.01251 | -0.0907 | 127.8737
12 | 1.6366 | 0.01309 | -0.0878 | 125.0267
12.5 | 1.6709 | 0.01382 | -0.0846 | 120.9045
13 | 1.7044 | 0.01461 | -0.0814 | 116.6598
13.5 | 1.7363 | 0.0155 | -0.0782 | 112.0194
14 | 1.7666 | 0.01652 | -0.0748 | 106.937
14.5 | 1.794 | 0.01773 | -0.0711 | 101.1844
15 | 1.8176 | 0.01922 | -0.0672 | 94.5682
15.5 | 1.8373 | 0.02104 | -0.0628 | 87.3241
16 | 1.8604 | 0.02261 | -0.0593 | 82.2822
16.5 | 1.8814 | 0.02439 | -0.0558 | 77.1382
17 | 1.8984 | 0.02648 | -0.0521 | 71.6918
17.5 | 1.9118 | 0.02896 | -0.0484 | 66.0152
18 | 1.9235 | 0.03165 | -0.0449 | 60.7741
18.5 | 1.934 | 0.03463 | -0.0418 | 55.8475
19 | 1.9414 | 0.03804 | -0.039 | 51.0358
19.5 | 1.9434 | 0.04225 | -0.0364 | 45.9976
20 | 1.9423 | 0.04699 | -0.0343 | 41.3343

## 139. Re 18M Mach 0.10 (1)
BIGFOIL.COM POLAR EXPORT
NACA65A510
NACA65A510 |  |  |  | Cl Max: | 1.232 | at alpha= | 8.5 | deg
JavaFoil+Calcfoil stall+Eppler ext transition |  |  |  | L/D Max: | 126.225 | at alpha= | 5.5 | deg
Re: | 18000000 |  |  | Cd Min: | 0.00549 | at alpha= | -2 | deg
Mach: | 0.1 |  |  | Cl=0 at alpha= | -4.0172 | deg
|  |  |  | @ Cl=0.1, Cd= | 0.0055533
|  |  |  | @ Cl=0.4, Cd= | 0.005723
|  |  |  | @ Cl=0.6, Cd= | 0.0057329
alpha (deg) | Cl | Cd | Cm | Cl/Cd
-13.5 | -0.377 | 0.08728 | -0.041 | -4.32
-13 | -0.392 | 0.08279 | -0.042 | -4.736
-12.5 | -0.405 | 0.07883 | -0.042 | -5.136
-12 | -0.414 | 0.07378 | -0.043 | -5.617
-11.5 | -0.416 | 0.07002 | -0.043 | -5.94
-11 | -0.415 | 0.06633 | -0.043 | -6.25
-10.5 | -0.41 | 0.06184 | -0.045 | -6.626
-10 | -0.401 | 0.0578 | -0.046 | -6.935
-9.5 | -0.388 | 0.05339 | -0.048 | -7.273
-9 | -0.374 | 0.04685 | -0.055 | -7.986
-8.5 | -0.429 | 0.00712 | -0.088 | -60.265
-8 | -0.396 | 0.00681 | -0.089 | -58.169
-7.5 | -0.359 | 0.00661 | -0.09 | -54.284
-7 | -0.316 | 0.00643 | -0.09 | -49.197
-6.5 | -0.27 | 0.00622 | -0.091 | -43.423
-6 | -0.221 | 0.00606 | -0.092 | -36.365
-5.5 | -0.168 | 0.00595 | -0.093 | -28.219
-5 | -0.113 | 0.00582 | -0.093 | -19.408
-4.5 | -0.056 | 0.00573 | -0.094 | -9.826
-4 | 0.002 | 0.00567 | -0.095 | 0.299
-3.5 | 0.06 | 0.0056 | -0.095 | 10.782
-3 | 0.12 | 0.00553 | -0.096 | 21.607
-2.5 | 0.179 | 0.00553 | -0.097 | 32.398
-2 | 0.239 | 0.00549 | -0.098 | 43.492
-1.5 | 0.298 | 0.00553 | -0.098 | 53.96
-1 | 0.358 | 0.00566 | -0.099 | 63.32
-0.5 | 0.418 | 0.00575 | -0.1 | 72.595
0 | 0.477 | 0.00553 | -0.1 | 86.322
0.5 | 0.536 | 0.00564 | -0.101 | 95.142
1 | 0.596 | 0.00572 | -0.102 | 104.131
1.5 | 0.655 | 0.00591 | -0.102 | 110.769
2 | 0.712 | 0.00613 | -0.103 | 116.233
2.5 | 0.77 | 0.00701 | -0.104 | 109.923
3 | 0.828 | 0.00718 | -0.105 | 115.261
3.5 | 0.884 | 0.0074 | -0.105 | 119.467
4 | 0.938 | 0.00764 | -0.106 | 122.767
4.5 | 0.99 | 0.00791 | -0.107 | 125.149
5 | 1.039 | 0.00825 | -0.107 | 125.995
5.5 | 1.085 | 0.00859 | -0.108 | 126.225
6 | 1.126 | 0.00898 | -0.109 | 125.394
6.5 | 1.163 | 0.00935 | -0.109 | 124.324
7 | 1.194 | 0.00975 | -0.11 | 122.49
7.5 | 1.22 | 0.01023 | -0.111 | 119.28
8 | 1.231 | 0.01068 | -0.111 | 115.279
8.5 | 1.232 | 0.01116 | -0.112 | 110.348
9 | 1.222 | 0.01174 | -0.112 | 104.135
9.5 | 1.203 | 0.01243 | -0.113 | 96.777
10 | 1.171 | 0.01095 | -0.113 | 107.02
10.5 | 1.133 | 0.01336 | -0.114 | 84.789
11 | 1.087 | 0.01402 | -0.114 | 77.56
11.5 | 1.034 | 0.01525 | -0.114 | 67.813
12 | 0.982 | 0.01581 | -0.114 | 62.105
12.5 | 0.925 | 0.0168 | -0.114 | 55.056
13 | 0.861 | 0.01881 | -0.114 | 45.801
13.5 | 0.781 | 0.02609 | -0.11 | 29.955

## 140. Re 18M Mach 0.10 (2)
BIGFOIL.COM POLAR EXPORT
NACA65A510
NACA65A510 |  |  |  | Cl Max: | 1.9167 | at alpha= | 19 | deg
XFOIL ncrit=9 |  |  |  | L/D Max: | 146.266 | at alpha= | 8.5 | deg
Re: | 18000000 |  |  | Cd Min: | 0.05511 | at alpha= | 20 | deg
Mach: | 0.1 |  |  | Cl=0 at alpha= | -4.186 | deg
|  |  |  | @ Cl=0.1, Cd= | 0.0044288
|  |  |  | @ Cl=0.4, Cd= | 0.0044268
|  |  |  | @ Cl=0.6, Cd= | 0.0053283
alpha (deg) | Cl | Cd | Cm | Cl/Cd
-17.5 | -1.2516 | 0.03529 | -0.1068 | -35.4661
-17 | -1.2765 | 0.02865 | -0.1098 | -44.555
-16.5 | -1.2814 | 0.02445 | -0.1067 | -52.409
-16 | -1.2538 | 0.02161 | -0.1057 | -58.0194
-15.5 | -1.2205 | 0.01897 | -0.1047 | -64.3384
-15 | -1.1769 | 0.01732 | -0.1042 | -67.9503
-14.5 | -1.1318 | 0.01571 | -0.1037 | -72.0433
-14 | -1.0883 | 0.01353 | -0.1032 | -80.4361
-13.5 | -1.0387 | 0.01226 | -0.103 | -84.7227
-13 | -0.9867 | 0.01125 | -0.1029 | -87.7067
-12.5 | -0.9312 | 0.01041 | -0.1034 | -89.4524
-12 | -0.8487 | 0.00963 | -0.1099 | -88.1308
-11.5 | -0.7855 | 0.00891 | -0.1121 | -88.1594
-11 | -0.7299 | 0.00829 | -0.1124 | -88.0458
-10.5 | -0.6767 | 0.00765 | -0.1122 | -88.4575
-10 | -0.6222 | 0.00723 | -0.1121 | -86.0581
-9.5 | -0.568 | 0.00686 | -0.112 | -82.7988
-9 | -0.514 | 0.00653 | -0.1117 | -78.7136
-8.5 | -0.4602 | 0.0062 | -0.1115 | -74.2258
-8 | -0.407 | 0.00586 | -0.111 | -69.4539
-7.5 | -0.3537 | 0.00556 | -0.1106 | -63.6151
-6.5 | -0.2461 | 0.0052 | -0.1099 | -47.3269
-6 | -0.1929 | 0.00504 | -0.1095 | -38.2738
-5.5 | -0.1391 | 0.00493 | -0.1091 | -28.215
-5 | -0.0871 | 0.0047 | -0.1084 | -18.5319
-4.5 | -0.0336 | 0.00461 | -0.1079 | -7.2885
-4 | 0.0199 | 0.00452 | -0.1075 | 4.4027
-3.5 | 0.073 | 0.00446 | -0.107 | 16.3677
-3 | 0.125 | 0.0044 | -0.1063 | 28.4091
-2.5 | 0.1776 | 0.00436 | -0.1056 | 40.7339
-2 | 0.2294 | 0.00433 | -0.1049 | 52.9792
-1.5 | 0.2817 | 0.0043 | -0.1042 | 65.5116
-1 | 0.3338 | 0.00432 | -0.1035 | 77.2685
-0.5 | 0.3854 | 0.00435 | -0.1027 | 88.5977
0 | 0.431 | 0.00459 | -0.1006 | 93.8998
0.5 | 0.4684 | 0.00486 | -0.0968 | 96.3786
1 | 0.5092 | 0.00509 | -0.0938 | 100.0393
1.5 | 0.5509 | 0.00513 | -0.091 | 107.3879
2 | 0.5945 | 0.00528 | -0.0885 | 112.5947
2.5 | 0.6332 | 0.00562 | -0.0851 | 112.669
3 | 0.6776 | 0.00591 | -0.0828 | 114.6531
3.5 | 0.7263 | 0.00611 | -0.0815 | 118.8707
4 | 0.7764 | 0.00626 | -0.0804 | 124.0256
4.5 | 0.8267 | 0.00644 | -0.0795 | 128.3696
5 | 0.8769 | 0.00669 | -0.0786 | 131.0762
5.5 | 0.9287 | 0.00696 | -0.0781 | 133.4339
6 | 0.9853 | 0.00728 | -0.0788 | 135.3434
6.5 | 1.0628 | 0.0077 | -0.0845 | 138.026
7 | 1.1576 | 0.00819 | -0.0942 | 141.3431
7.5 | 1.217 | 0.00853 | -0.0956 | 142.6729
8 | 1.2706 | 0.00873 | -0.0957 | 145.5441
8.5 | 1.3515 | 0.00924 | -0.1022 | 146.2662
9 | 1.3989 | 0.00971 | -0.1009 | 144.068
9.5 | 1.4443 | 0.01031 | -0.0992 | 140.0873
10 | 1.4887 | 0.01096 | -0.0974 | 135.8303
10.5 | 1.5316 | 0.01155 | -0.0952 | 132.6061
11 | 1.5684 | 0.0121 | -0.0918 | 129.6198
11.5 | 1.6053 | 0.01275 | -0.0886 | 125.9059
12 | 1.6421 | 0.01338 | -0.0855 | 122.728
12.5 | 1.6765 | 0.01418 | -0.0821 | 118.2299
13 | 1.7095 | 0.01507 | -0.0786 | 113.4373
13.5 | 1.74 | 0.01615 | -0.0749 | 107.7399
14 | 1.7691 | 0.01734 | -0.0712 | 102.0242
14.5 | 1.7912 | 0.01901 | -0.0666 | 94.2241
15 | 1.8157 | 0.02054 | -0.0627 | 88.3982
15.5 | 1.8369 | 0.02236 | -0.0585 | 82.1512
16 | 1.8588 | 0.02418 | -0.0548 | 76.8734
16.5 | 1.8779 | 0.02621 | -0.051 | 71.6482
17 | 1.892 | 0.02871 | -0.0471 | 65.9004
17.5 | 1.9001 | 0.03179 | -0.0429 | 59.7704
18 | 1.9075 | 0.03514 | -0.0394 | 54.2829
18.5 | 1.9137 | 0.03882 | -0.0363 | 49.2968
19 | 1.9167 | 0.04308 | -0.0338 | 44.4916
19.5 | 1.9099 | 0.04862 | -0.0315 | 39.2822
20 | 1.8987 | 0.05511 | -0.0301 | 34.4529

## 141. Re 18M Mach 0.25 (1)
BIGFOIL.COM POLAR EXPORT
NACA65A510
NACA65A510 |  |  |  | Cl Max: | 1.218 | at alpha= | 7.5 | deg
JavaFoil+Calcfoil stall+Eppler ext transition |  |  |  | L/D Max: | 125.031 | at alpha= | 5 | deg
Re: | 18000000 |  |  | Cd Min: | 0.00552 | at alpha= | -2 | deg
Mach: | 0.25 |  |  | Cl=0 at alpha= | -4.0167 | deg
|  |  |  | @ Cl=0.1, Cd= | 0.0055788
|  |  |  | @ Cl=0.4, Cd= | 0.08125
|  |  |  | @ Cl=0.6, Cd= | 0.08125
alpha (deg) | Cl | Cd | Cm | Cl/Cd
-12.5 | -0.218 | 0.08014 | -0.043 | -2.716
-12 | -0.26 | 0.07534 | -0.044 | -3.451
-11.5 | -0.289 | 0.07059 | -0.045 | -4.097
-11 | -0.313 | 0.06668 | -0.045 | -4.687
-10.5 | -0.33 | 0.06322 | -0.045 | -5.213
-10 | -0.34 | 0.05991 | -0.045 | -5.668
-9.5 | -0.343 | 0.05614 | -0.047 | -6.111
-9 | -0.339 | 0.05292 | -0.047 | -6.404
-8.5 | -0.328 | 0.04966 | -0.048 | -6.599
-8 | -0.311 | 0.04535 | -0.051 | -6.849
-7.5 | -0.352 | 0.00676 | -0.092 | -52.115
-7 | -0.315 | 0.00658 | -0.093 | -47.871
-6.5 | -0.272 | 0.00636 | -0.094 | -42.734
-6 | -0.223 | 0.00615 | -0.094 | -36.315
-5.5 | -0.171 | 0.00601 | -0.095 | -28.432
-5 | -0.115 | 0.00589 | -0.096 | -19.602
-4.5 | -0.058 | 0.00578 | -0.097 | -9.967
-4 | 0.002 | 0.00571 | -0.097 | 0.304
-3.5 | 0.062 | 0.00561 | -0.098 | 11.034
-3 | 0.123 | 0.00556 | -0.099 | 22.057
-2.5 | 0.184 | 0.00556 | -0.099 | 33.071
-2 | 0.245 | 0.00552 | -0.1 | 44.427
-1.5 | 0.307 | 0.00555 | -0.101 | 55.211
-1 | 0.368 | 0.00568 | -0.102 | 64.874
-0.5 | 0.429 | 0.00579 | -0.102 | 74.14
0 | 0.49 | 0.00558 | -0.103 | 87.815
0.5 | 0.551 | 0.00569 | -0.104 | 96.923
1 | 0.612 | 0.00578 | -0.105 | 105.882
1.5 | 0.673 | 0.00597 | -0.105 | 112.645
2 | 0.732 | 0.00622 | -0.106 | 117.593
2.5 | 0.791 | 0.00713 | -0.107 | 111.045
3 | 0.85 | 0.00732 | -0.107 | 116.169
3.5 | 0.907 | 0.00757 | -0.108 | 119.813
4 | 0.963 | 0.00781 | -0.109 | 123.25
4.5 | 1.015 | 0.00817 | -0.11 | 124.21
5 | 1.064 | 0.00851 | -0.11 | 125.031
5.5 | 1.108 | 0.00892 | -0.111 | 124.213
6 | 1.146 | 0.00932 | -0.112 | 122.994
6.5 | 1.178 | 0.00974 | -0.112 | 120.904
7 | 1.202 | 0.0102 | -0.113 | 117.844
7.5 | 1.218 | 0.01073 | -0.114 | 113.525
8 | 1.212 | 0.01133 | -0.114 | 106.948
8.5 | 1.189 | 0.01202 | -0.115 | 98.895
9 | 1.146 | 0.01134 | -0.115 | 101.073
9.5 | 1.087 | 0.01288 | -0.116 | 84.386
10 | 1.012 | 0.0137 | -0.116 | 73.855
10.5 | 0.918 | 0.01523 | -0.116 | 60.27
11 | 0.798 | 0.01955 | -0.113 | 40.812
11.5 | 0.589 | 0.07125 | -0.069 | 8.263
12 | 0.492 | 0.07758 | -0.065 | 6.341
12.5 | 0.392 | 0.08125 | -0.066 | 4.821

## 142. Re 18M Mach 0.25 (2)
BIGFOIL.COM POLAR EXPORT
NACA65A510
NACA65A510 |  |  |  | Cl Max: | 1.7448 | at alpha= | 14 | deg
XFOIL ncrit=9 |  |  |  | L/D Max: | 142.366 | at alpha= | 8 | deg
Re: | 18000000 |  |  | Cd Min: | 0.13579 | at alpha= | 19 | deg
Mach: | 0.25 |  |  | Cl=0 at alpha= | -4.1694 | deg
|  |  |  | @ Cl=0.1, Cd= | 0.0044512
|  |  |  | @ Cl=0.4, Cd= | 0.0043438
|  |  |  | @ Cl=0.6, Cd= | 0.0052425
alpha (deg) | Cl | Cd | Cm | Cl/Cd
-11 | -0.7824 | 0.01063 | -0.1219 | -73.603
-10.5 | -0.719 | 0.00935 | -0.122 | -76.8984
-10 | -0.6582 | 0.00847 | -0.1214 | -77.7096
-9.5 | -0.5999 | 0.00768 | -0.1204 | -78.112
-9 | -0.5426 | 0.00709 | -0.1193 | -76.5303
-8.5 | -0.485 | 0.00662 | -0.1183 | -73.2628
-8 | -0.4273 | 0.00626 | -0.1174 | -68.2588
-7.5 | -0.3711 | 0.00585 | -0.1164 | -63.4359
-7 | -0.3149 | 0.00554 | -0.1154 | -56.8412
-6.5 | -0.2583 | 0.00534 | -0.1147 | -48.3708
-5 | -0.0922 | 0.00477 | -0.1121 | -19.3291
-4.5 | -0.0367 | 0.00465 | -0.1114 | -7.8925
-4 | 0.0188 | 0.00455 | -0.1108 | 4.1319
-3.5 | 0.074 | 0.00448 | -0.1102 | 16.5179
-3 | 0.1282 | 0.00442 | -0.1095 | 29.0045
-2.5 | 0.1823 | 0.00436 | -0.1087 | 41.8119
-2 | 0.2359 | 0.00433 | -0.1079 | 54.4804
-1.5 | 0.2897 | 0.0043 | -0.1071 | 67.3721
-1 | 0.3434 | 0.0043 | -0.1064 | 79.8605
-0.5 | 0.3967 | 0.00433 | -0.1055 | 91.6166
0 | 0.4445 | 0.00453 | -0.1035 | 98.1236
1 | 0.5221 | 0.00509 | -0.0958 | 102.5737
1.5 | 0.5644 | 0.00513 | -0.0928 | 110.0195
2 | 0.6087 | 0.00527 | -0.0901 | 115.5028
2.5 | 0.6469 | 0.00567 | -0.0861 | 114.0917
3 | 0.6917 | 0.00599 | -0.0835 | 115.4758
3.5 | 0.7421 | 0.00618 | -0.0821 | 120.0809
4 | 0.7938 | 0.00636 | -0.0809 | 124.8113
4.5 | 0.8467 | 0.00655 | -0.08 | 129.2672
5 | 0.8999 | 0.00682 | -0.0791 | 131.9501
5.5 | 0.9571 | 0.00714 | -0.0792 | 134.0476
6 | 1.0281 | 0.00757 | -0.0825 | 135.8124
7 | 1.1941 | 0.00848 | -0.0944 | 140.8137
7.5 | 1.2527 | 0.00892 | -0.0946 | 140.4372
8 | 1.3055 | 0.00917 | -0.0934 | 142.3664
8.5 | 1.3895 | 0.0099 | -0.0991 | 140.3535
9 | 1.4377 | 0.01053 | -0.0968 | 136.5337
10 | 1.519 | 0.01184 | -0.0889 | 128.2939
10.5 | 1.5574 | 0.01265 | -0.0845 | 123.1146
11 | 1.5975 | 0.01342 | -0.0807 | 119.0387
11.5 | 1.6323 | 0.01454 | -0.076 | 112.2627
12 | 1.6654 | 0.01583 | -0.0712 | 105.2053
12.5 | 1.6963 | 0.01732 | -0.0662 | 97.9388
13 | 1.7213 | 0.01926 | -0.0606 | 89.3718
13.5 | 1.7392 | 0.02179 | -0.0544 | 79.8164
14 | 1.7448 | 0.02529 | -0.0474 | 68.9917
14.5 | 1.7408 | 0.02965 | -0.0403 | 58.7116
15 | 1.7115 | 0.03628 | -0.0327 | 47.1748
15.5 | 1.6747 | 0.04422 | -0.027 | 37.872
16 | 1.6391 | 0.05307 | -0.024 | 30.8856
16.5 | 1.6022 | 0.06326 | -0.0237 | 25.3272
17 | 1.5654 | 0.07483 | -0.0259 | 20.9194
17.5 | 1.5241 | 0.0884 | -0.0308 | 17.241
18 | 1.4808 | 0.10395 | -0.0386 | 14.2453
18.5 | 1.4491 | 0.11884 | -0.0469 | 12.1937
19 | 1.4114 | 0.13579 | -0.057 | 10.394

## 143. Re 18M Mach 0.50 (1)
BIGFOIL.COM POLAR EXPORT
NACA65A510
NACA65A510 |  |  |  | Cl Max: | 1.279 | at alpha= | 20 | deg
JavaFoil+Calcfoil stall+Eppler ext transition |  |  |  | L/D Max: | 121.66 | at alpha= | 4 | deg
Re: | 18000000 |  |  | Cd Min: | 0.00565 | at alpha= | -2 | deg
Mach: | 0.5 |  |  | Cl=0 at alpha= | -4.0154 | deg
|  |  |  | @ Cl=0.1, Cd= | 0.0057876
|  |  |  | @ Cl=0.4, Cd= | 0.0057646
|  |  |  | @ Cl=0.6, Cd= | 0.0058953
alpha (deg) | Cl | Cd | Cm | Cl/Cd
-20 | -0.867 | 0.15763 | -0.048 | -5.499
-19.5 | -0.84 | 0.14984 | -0.049 | -5.609
-19 | -0.815 | 0.13883 | -0.05 | -5.868
-18.5 | -0.786 | 0.14061 | -0.048 | -5.589
-18 | -0.76 | 0.13304 | -0.049 | -5.709
-17.5 | -0.732 | 0.14031 | -0.048 | -5.217
-17 | -0.706 | 0.12089 | -0.049 | -5.842
-16.5 | -0.68 | 0.11294 | -0.05 | -6.02
-16 | -0.654 | 0.10506 | -0.052 | -6.228
-15.5 | -0.677 | 0.04939 | -0.074 | -13.699
-15 | -0.654 | 0.04244 | -0.077 | -15.412
-14.5 | -0.571 | 0.09739 | -0.049 | -5.86
-14 | -0.544 | 0.09147 | -0.05 | -5.95
-13.5 | -0.518 | 0.08393 | -0.052 | -6.173
-13 | -0.492 | 0.07744 | -0.054 | -6.358
-12.5 | -0.47 | 0.06695 | -0.061 | -7.026
-12 | -0.477 | 0.03259 | -0.081 | -14.636
-11.5 | -0.409 | 0.0723 | -0.051 | -5.651
-11 | -0.381 | 0.07033 | -0.05 | -5.415
-10.5 | -0.354 | 0.06284 | -0.052 | -5.641
-10 | -0.328 | 0.05762 | -0.055 | -5.696
-9.5 | -0.304 | 0.04965 | -0.063 | -6.131
-9 | -0.337 | 0.00796 | -0.1 | -42.351
-8.5 | -0.245 | 0.05418 | -0.05 | -4.514
-8 | -0.217 | 0.05247 | -0.047 | -4.135
-7.5 | -0.191 | 0.04504 | -0.055 | -4.238
-7 | -0.202 | 0.00703 | -0.104 | -28.748
-6.5 | -0.168 | 0.00673 | -0.105 | -25.024
-6 | -0.108 | 0.0397 | -0.053 | -2.732
-5.5 | -0.136 | 0.03458 | -0.063 | -3.945
-5 | -0.122 | 0.00625 | -0.107 | -19.46
-4.5 | -0.063 | 0.00609 | -0.108 | -10.276
-4 | 0.002 | 0.00594 | -0.109 | 0.322
-3.5 | 0.069 | 0.00582 | -0.11 | 11.788
-3 | 0.136 | 0.00575 | -0.11 | 23.747
-2.5 | 0.205 | 0.00569 | -0.111 | 35.99
-2 | 0.274 | 0.00565 | -0.112 | 48.399
-1.5 | 0.342 | 0.00569 | -0.113 | 60.161
-1 | 0.412 | 0.00578 | -0.114 | 71.218
-0.5 | 0.48 | 0.00594 | -0.115 | 80.802
0 | 0.548 | 0.00575 | -0.115 | 95.392
0.5 | 0.616 | 0.00594 | -0.116 | 103.72
1 | 0.684 | 0.00609 | -0.117 | 112.319
1.5 | 0.752 | 0.00633 | -0.118 | 118.784
2 | 0.817 | 0.00747 | -0.119 | 109.469
2.5 | 0.883 | 0.00775 | -0.119 | 114.015
3 | 0.948 | 0.00804 | -0.12 | 117.875
3.5 | 1.01 | 0.00837 | -0.121 | 120.628
4 | 1.068 | 0.00878 | -0.122 | 121.66
4.5 | 1.117 | 0.00934 | -0.122 | 119.6
5 | 1.153 | 0.00987 | -0.123 | 116.786
5.5 | 1.166 | 0.0106 | -0.124 | 110.021
6 | 1.132 | 0.01149 | -0.125 | 98.483
6.5 | 0.704 | 0.01096 | -0.125 | 64.292
7 | 0.735 | 0.01291 | -0.126 | 56.923
7.5 | 0.768 | 0.01283 | -0.126 | 59.855
8 | 0.798 | 0.01396 | -0.127 | 57.137
8.5 | 0.677 | 0.05475 | -0.068 | 12.368
9 | 0.861 | 0.01465 | -0.128 | 58.772
9.5 | 0.891 | 0.01591 | -0.128 | 56.015
10 | 0.759 | 0.06282 | -0.074 | 12.088
10.5 | 0.783 | 0.06846 | -0.071 | 11.437
11 | 0.983 | 0.01795 | -0.13 | 54.757
11.5 | 1.009 | 0.0198 | -0.13 | 50.955
12 | 0.868 | 0.07671 | -0.08 | 11.312
12.5 | 0.887 | 0.08766 | -0.073 | 10.124
13 | 1.102 | 0.02116 | -0.131 | 52.06
13.5 | 1.125 | 0.02361 | -0.131 | 47.649
14 | 1.135 | 0.02933 | -0.129 | 38.693
14.5 | 1.144 | 0.03621 | -0.126 | 31.586
15 | 1.052 | 0.08789 | -0.099 | 11.965
15.5 | 1.045 | 0.1198 | -0.08 | 8.723
16 | 1.073 | 0.1245 | -0.082 | 8.616
16.5 | 1.102 | 0.12841 | -0.086 | 8.581
17 | 1.131 | 0.13332 | -0.089 | 8.482
17.5 | 1.148 | 0.15766 | -0.083 | 7.282
18 | 1.176 | 0.15591 | -0.086 | 7.541
18.5 | 1.204 | 0.16289 | -0.088 | 7.392
19 | 1.231 | 0.1677 | -0.09 | 7.339
19.5 | 1.252 | 0.18591 | -0.088 | 6.736
20 | 1.279 | 0.18764 | -0.09 | 6.818

## 144. Re 18M Mach 0.50 (2)
BIGFOIL.COM POLAR EXPORT
NACA65A510
NACA65A510 |  |  |  | Cl Max: | 1.3393 | at alpha= | 7.5 | deg
XFOIL ncrit=9 |  |  |  | L/D Max: | 135.025 | at alpha= | 5 | deg
Re: | 18000000 |  |  | Cd Min: | 0.25465 | at alpha= | -20 | deg
Mach: | 0.5 |  |  | Cl=0 at alpha= | -4.0865 | deg
|  |  |  | @ Cl=0.1, Cd= | 0.004601
|  |  |  | @ Cl=0.4, Cd= | 0.0042927
|  |  |  | @ Cl=0.6, Cd= | 0.0052191
alpha (deg) | Cl | Cd | Cm | Cl/Cd
-20 | -0.6399 | 0.25465 | 0.0097 | -2.5129
-19.5 | -0.6178 | 0.24729 | 0.0048 | -2.4983
-19 | -0.5967 | 0.23884 | -0.0001 | -2.4983
-18.5 | -0.5721 | 0.23118 | -0.0056 | -2.4747
-18 | -0.5423 | 0.22163 | -0.0133 | -2.4469
-17.5 | -0.521 | 0.21406 | -0.0177 | -2.4339
-17 | -0.5028 | 0.20432 | -0.0222 | -2.4608
-16.5 | -0.4813 | 0.19688 | -0.0267 | -2.4446
-16 | -0.4631 | 0.18752 | -0.0312 | -2.4696
-15.5 | -0.4444 | 0.179 | -0.0357 | -2.4827
-15 | -0.4223 | 0.1725 | -0.0398 | -2.4481
-14.5 | -0.3984 | 0.16653 | -0.0437 | -2.3924
-14 | -0.3842 | 0.1574 | -0.0478 | -2.4409
-13.5 | -0.3654 | 0.15021 | -0.0516 | -2.4326
-13 | -0.3487 | 0.14247 | -0.0554 | -2.4475
-12.5 | -0.3382 | 0.13323 | -0.0592 | -2.5385
-12 | -0.3392 | 0.1215 | -0.0638 | -2.7918
-11.5 | -0.3323 | 0.11258 | -0.068 | -2.9517
-11 | -0.3156 | 0.10603 | -0.0714 | -2.9765
-10.5 | -0.3116 | 0.09693 | -0.0761 | -3.2147
-10 | -0.3062 | 0.08848 | -0.0807 | -3.4607
-9.5 | -0.3006 | 0.08037 | -0.0854 | -3.7402
-9 | -0.2908 | 0.07302 | -0.0901 | -3.9825
-8.5 | -0.2893 | 0.0643 | -0.0966 | -4.4992
-8 | -0.2847 | 0.05593 | -0.1042 | -5.0903
-7.5 | -0.283 | 0.04383 | -0.1226 | -6.4568
-7 | -0.2646 | 0.03324 | -0.1327 | -7.9603
-6.5 | -0.2236 | 0.01852 | -0.146 | -12.0734
-6 | -0.2122 | 0.00971 | -0.1412 | -21.8538
-5.5 | -0.1738 | 0.0063 | -0.1349 | -27.5873
-5 | -0.1146 | 0.00547 | -0.131 | -20.9506
-4.5 | -0.0531 | 0.00498 | -0.128 | -10.6627
-4 | 0.0111 | 0.00477 | -0.126 | 2.327
-3.5 | 0.0752 | 0.00464 | -0.1245 | 16.2069
-3 | 0.1388 | 0.00454 | -0.1232 | 30.5727
-2.5 | 0.2013 | 0.00444 | -0.122 | 45.3378
-2 | 0.2632 | 0.00436 | -0.1209 | 60.367
-1.5 | 0.3237 | 0.00429 | -0.1197 | 75.4545
-1 | 0.3837 | 0.00429 | -0.1185 | 89.4406
-0.5 | 0.4446 | 0.0043 | -0.1176 | 103.3953
0 | 0.4996 | 0.00443 | -0.1154 | 112.7765
0.5 | 0.5482 | 0.00453 | -0.1119 | 121.0155
1 | 0.5774 | 0.00516 | -0.1044 | 111.8992
2 | 0.6616 | 0.00538 | -0.0946 | 122.974
2.5 | 0.6933 | 0.00588 | -0.0874 | 117.9082
3 | 0.7369 | 0.00635 | -0.0827 | 116.0472
3.5 | 0.8023 | 0.00659 | -0.0825 | 121.7451
4 | 0.8736 | 0.00691 | -0.0834 | 126.4255
4.5 | 0.9583 | 0.00733 | -0.087 | 130.7367
5 | 1.0613 | 0.00786 | -0.0941 | 135.0254
5.5 | 1.1313 | 0.00838 | -0.0936 | 135
6 | 1.1959 | 0.00888 | -0.0914 | 134.6734
6.5 | 1.2574 | 0.00948 | -0.0881 | 132.6371
7 | 1.3127 | 0.01042 | -0.0832 | 125.9789
7.5 | 1.3393 | 0.01281 | -0.0735 | 104.5511
8 | 1.3384 | 0.01796 | -0.061 | 74.5212
8.5 | 1.335 | 0.02786 | -0.0527 | 47.9182
9 | 1.304 | 0.03472 | -0.0419 | 37.5576
9.5 | 1.2631 | 0.04248 | -0.0335 | 29.734
10 | 1.2226 | 0.05111 | -0.0288 | 23.921
10.5 | 1.1808 | 0.06134 | -0.0279 | 19.2501
11 | 1.1405 | 0.07345 | -0.0312 | 15.5276
11.5 | 1.1052 | 0.08719 | -0.0382 | 12.6758
12 | 1.078 | 0.10258 | -0.0479 | 10.5089
12.5 | 1.0621 | 0.11901 | -0.0578 | 8.9245

## 145. Re 20M Mach 0.00 (1)
BIGFOIL.COM POLAR EXPORT
NACA65A510
NACA65A510 |  |  |  | Cl Max: | 1.236 | at alpha= | 8.5 | deg
JavaFoil+Calcfoil stall+Eppler ext transition |  |  |  | L/D Max: | 127.975 | at alpha= | 5.5 | deg
Re: | 20000000 |  |  | Cd Min: | 0.00553 | at alpha= | -2.5 | deg
Mach: | 0 |  |  | Cl=0 at alpha= | -4.0172 | deg
|  |  |  | @ Cl=0.1, Cd= | 0.0055497
|  |  |  | @ Cl=0.4, Cd= | 0.0058093
|  |  |  | @ Cl=0.6, Cd= | 0.0058457
alpha (deg) | Cl | Cd | Cm | Cl/Cd
-13.5 | -0.404 | 0.0856 | -0.042 | -4.717
-13 | -0.415 | 0.08188 | -0.042 | -5.072
-12.5 | -0.425 | 0.07807 | -0.042 | -5.443
-12 | -0.431 | 0.0743 | -0.042 | -5.8
-11.5 | -0.43 | 0.06999 | -0.042 | -6.144
-11 | -0.427 | 0.06536 | -0.044 | -6.526
-10.5 | -0.419 | 0.06107 | -0.045 | -6.865
-10 | -0.408 | 0.05681 | -0.047 | -7.189
-9.5 | -0.395 | 0.05147 | -0.051 | -7.677
-9 | -0.39 | 0.03597 | -0.065 | -10.845
-8.5 | -0.432 | 0.00692 | -0.088 | -62.395
-8 | -0.398 | 0.00673 | -0.088 | -59.085
-7.5 | -0.359 | 0.00655 | -0.089 | -54.857
-7 | -0.316 | 0.00633 | -0.09 | -49.974
-6.5 | -0.27 | 0.00615 | -0.091 | -43.84
-6 | -0.22 | 0.00601 | -0.091 | -36.618
-5.5 | -0.167 | 0.00589 | -0.092 | -28.42
-5 | -0.113 | 0.00576 | -0.093 | -19.533
-4.5 | -0.056 | 0.00569 | -0.093 | -9.848
-4 | 0.002 | 0.00561 | -0.094 | 0.301
-3.5 | 0.06 | 0.00557 | -0.095 | 10.79
-3 | 0.119 | 0.00554 | -0.096 | 21.464
-2.5 | 0.178 | 0.00553 | -0.096 | 32.227
-2 | 0.237 | 0.00554 | -0.097 | 42.866
-1.5 | 0.297 | 0.0056 | -0.098 | 53.034
-1 | 0.357 | 0.0057 | -0.098 | 62.513
-0.5 | 0.416 | 0.00585 | -0.099 | 71.073
0 | 0.475 | 0.00561 | -0.1 | 84.589
0.5 | 0.534 | 0.0057 | -0.101 | 93.578
1 | 0.593 | 0.00583 | -0.101 | 101.682
1.5 | 0.651 | 0.00596 | -0.102 | 109.253
2 | 0.709 | 0.00616 | -0.103 | 114.989
2.5 | 0.766 | 0.00692 | -0.103 | 110.666
3 | 0.823 | 0.00709 | -0.104 | 116.125
3.5 | 0.879 | 0.00727 | -0.105 | 120.954
4 | 0.934 | 0.00751 | -0.105 | 124.355
4.5 | 0.986 | 0.00779 | -0.106 | 126.457
5 | 1.034 | 0.0081 | -0.107 | 127.699
5.5 | 1.08 | 0.00844 | -0.107 | 127.975
6 | 1.122 | 0.0088 | -0.108 | 127.515
6.5 | 1.159 | 0.00911 | -0.109 | 127.338
7 | 1.192 | 0.00949 | -0.109 | 125.655
7.5 | 1.219 | 0.00998 | -0.11 | 122.076
8 | 1.233 | 0.0104 | -0.111 | 118.5
8.5 | 1.236 | 0.01083 | -0.111 | 114.13
9 | 1.23 | 0.01135 | -0.112 | 108.407
9.5 | 1.216 | 0.01199 | -0.112 | 101.428
10 | 1.19 | 0.01135 | -0.113 | 104.858
10.5 | 1.158 | 0.01295 | -0.113 | 89.386
11 | 1.119 | 0.01344 | -0.114 | 83.247
11.5 | 1.073 | 0.01456 | -0.114 | 73.68
12 | 1.026 | 0.01512 | -0.114 | 67.859
12.5 | 0.974 | 0.01618 | -0.114 | 60.207
13 | 0.907 | 0.01999 | -0.112 | 45.394
13.5 | 0.858 | 0.02089 | -0.113 | 41.068

## 146. Re 20M Mach 0.00 (2)
BIGFOIL.COM POLAR EXPORT
NACA65A510
NACA65A510 |  |  |  | Cl Max: | 1.9616 | at alpha= | 20 | deg
XFOIL ncrit=9 |  |  |  | L/D Max: | 148.391 | at alpha= | 8.5 | deg
Re: | 20000000 |  |  | Cd Min: | 0.045 | at alpha= | 20 | deg
Mach: | 0 |  |  | Cl=0 at alpha= | -4.178 | deg
|  |  |  | @ Cl=0.1, Cd= | 0.0043925
|  |  |  | @ Cl=0.4, Cd= | 0.0045023
|  |  |  | @ Cl=0.6, Cd= | 0.0054094
alpha (deg) | Cl | Cd | Cm | Cl/Cd
-11.5 | -0.7789 | 0.00838 | -0.1098 | -92.9475
-11 | -0.7246 | 0.00783 | -0.1102 | -92.5415
-10.5 | -0.671 | 0.00733 | -0.1103 | -91.5416
-10 | -0.6169 | 0.00696 | -0.1105 | -88.6351
-9.5 | -0.5635 | 0.00662 | -0.1104 | -85.1208
-8.5 | -0.457 | 0.00599 | -0.1101 | -76.2938
-8 | -0.4041 | 0.0057 | -0.1098 | -70.8947
-7.5 | -0.3513 | 0.00542 | -0.1095 | -64.8155
-7 | -0.2979 | 0.00524 | -0.1093 | -56.8511
-6.5 | -0.2448 | 0.00509 | -0.109 | -48.0943
-6 | -0.192 | 0.00494 | -0.1085 | -38.8664
-5.5 | -0.1388 | 0.00484 | -0.1082 | -28.6777
-5 | -0.087 | 0.00463 | -0.1075 | -18.7905
-4.5 | -0.034 | 0.00455 | -0.1071 | -7.4725
-4 | 0.0188 | 0.00448 | -0.1067 | 4.1964
-3.5 | 0.0716 | 0.00442 | -0.1062 | 16.1991
-3 | 0.1233 | 0.00437 | -0.1054 | 28.2151
-2.5 | 0.1756 | 0.00434 | -0.1049 | 40.4608
-2 | 0.2271 | 0.00431 | -0.1041 | 52.6914
-1.5 | 0.2792 | 0.00429 | -0.1035 | 65.0816
-1 | 0.3308 | 0.00431 | -0.1027 | 76.7517
-0.5 | 0.3821 | 0.00435 | -0.1019 | 87.8391
0 | 0.4244 | 0.00471 | -0.0992 | 90.1062
0.5 | 0.4625 | 0.00502 | -0.0956 | 92.1315
2 | 0.5922 | 0.00536 | -0.0883 | 110.4851
2.5 | 0.6317 | 0.00561 | -0.0851 | 112.6025
3 | 0.6762 | 0.00586 | -0.0829 | 115.3925
3.5 | 0.7251 | 0.00602 | -0.0817 | 120.4485
4 | 0.7746 | 0.00618 | -0.0806 | 125.3398
4.5 | 0.8246 | 0.00634 | -0.0797 | 130.0631
5 | 0.8742 | 0.00657 | -0.0788 | 133.0594
5.5 | 0.9247 | 0.00683 | -0.0781 | 135.388
6 | 0.9779 | 0.00713 | -0.0781 | 137.1529
6.5 | 1.0412 | 0.00749 | -0.0805 | 139.012
7 | 1.1509 | 0.00801 | -0.0941 | 143.6829
7.5 | 1.2097 | 0.00834 | -0.0955 | 145.048
8 | 1.2721 | 0.00872 | -0.0978 | 145.883
8.5 | 1.3281 | 0.00895 | -0.0987 | 148.3911
9 | 1.3948 | 0.00942 | -0.1022 | 148.0679
9.5 | 1.4402 | 0.00997 | -0.1007 | 144.4534
10 | 1.4847 | 0.01057 | -0.0991 | 140.4636
11 | 1.5705 | 0.01169 | -0.0953 | 134.3456
11.5 | 1.606 | 0.01226 | -0.0919 | 130.9951
12 | 1.643 | 0.01283 | -0.089 | 128.0592
12.5 | 1.6775 | 0.01353 | -0.0858 | 123.9837
13 | 1.7112 | 0.0143 | -0.0826 | 119.6643
13.5 | 1.7431 | 0.01518 | -0.0793 | 114.8287
14 | 1.7735 | 0.01618 | -0.0759 | 109.6106
14.5 | 1.8005 | 0.0174 | -0.0721 | 103.477
15 | 1.8226 | 0.01897 | -0.0678 | 96.078
15.5 | 1.8466 | 0.02045 | -0.0641 | 90.2983
16 | 1.8701 | 0.02198 | -0.0606 | 85.0819
16.5 | 1.8919 | 0.02368 | -0.0571 | 79.8944
17 | 1.9103 | 0.02564 | -0.0535 | 74.5047
17.5 | 1.9244 | 0.02802 | -0.0497 | 68.6795
18 | 1.9373 | 0.03055 | -0.0462 | 63.4141
18.5 | 1.9483 | 0.03343 | -0.0429 | 58.28
19 | 1.9572 | 0.03661 | -0.04 | 53.4608
19.5 | 1.9608 | 0.04056 | -0.0373 | 48.3432
20 | 1.9616 | 0.045 | -0.0351 | 43.5911

## 147. Re 20M Mach 0.10 (1)
BIGFOIL.COM POLAR EXPORT
NACA65A510
NACA65A510 |  |  |  | Cl Max: | 1.232 | at alpha= | 8.5 | deg
JavaFoil+Calcfoil stall+Eppler ext transition |  |  |  | L/D Max: | 127.806 | at alpha= | 5 | deg
Re: | 20000000 |  |  | Cd Min: | 0.00553 | at alpha= | -2.5 | deg
Mach: | 0.1 |  |  | Cl=0 at alpha= | -4.0172 | deg
|  |  |  | @ Cl=0.1, Cd= | 0.00555
|  |  |  | @ Cl=0.4, Cd= | 0.005805
|  |  |  | @ Cl=0.6, Cd= | 0.0058395
alpha (deg) | Cl | Cd | Cm | Cl/Cd
-13.5 | -0.377 | 0.0873 | -0.042 | -4.321
-13 | -0.392 | 0.08271 | -0.042 | -4.742
-12.5 | -0.405 | 0.07807 | -0.042 | -5.187
-12 | -0.414 | 0.07414 | -0.042 | -5.585
-11.5 | -0.416 | 0.0696 | -0.043 | -5.979
-11 | -0.415 | 0.06598 | -0.044 | -6.286
-10.5 | -0.41 | 0.06154 | -0.045 | -6.66
-10 | -0.401 | 0.05773 | -0.046 | -6.946
-9.5 | -0.389 | 0.05306 | -0.049 | -7.324
-9 | -0.374 | 0.0471 | -0.054 | -7.937
-8.5 | -0.429 | 0.00696 | -0.088 | -61.645
-8 | -0.396 | 0.00676 | -0.089 | -58.613
-7.5 | -0.359 | 0.00655 | -0.09 | -54.786
-7 | -0.317 | 0.00637 | -0.09 | -49.664
-6.5 | -0.27 | 0.00617 | -0.091 | -43.778
-6 | -0.221 | 0.00601 | -0.092 | -36.672
-5.5 | -0.168 | 0.00589 | -0.093 | -28.505
-5 | -0.113 | 0.00576 | -0.093 | -19.607
-4.5 | -0.056 | 0.0057 | -0.094 | -9.872
-4 | 0.002 | 0.00563 | -0.095 | 0.301
-3.5 | 0.06 | 0.00557 | -0.095 | 10.832
-3 | 0.12 | 0.00554 | -0.096 | 21.594
-2.5 | 0.179 | 0.00553 | -0.097 | 32.392
-2 | 0.239 | 0.00554 | -0.098 | 43.093
-1.5 | 0.298 | 0.00561 | -0.098 | 53.221
-1 | 0.358 | 0.0057 | -0.099 | 62.826
-0.5 | 0.418 | 0.00585 | -0.1 | 71.396
0 | 0.477 | 0.00563 | -0.1 | 84.779
0.5 | 0.536 | 0.00569 | -0.101 | 94.215
1 | 0.596 | 0.00583 | -0.102 | 102.07
1.5 | 0.655 | 0.00597 | -0.102 | 109.655
2 | 0.712 | 0.00617 | -0.103 | 115.387
2.5 | 0.77 | 0.00694 | -0.104 | 110.995
3 | 0.828 | 0.00711 | -0.105 | 116.427
3.5 | 0.884 | 0.0073 | -0.105 | 121.114
4 | 0.938 | 0.00754 | -0.106 | 124.455
4.5 | 0.99 | 0.00787 | -0.107 | 125.729
5 | 1.039 | 0.00813 | -0.107 | 127.806
5.5 | 1.085 | 0.00849 | -0.108 | 127.702
6 | 1.126 | 0.00884 | -0.109 | 127.354
6.5 | 1.163 | 0.00921 | -0.109 | 126.269
7 | 1.194 | 0.00958 | -0.11 | 124.599
7.5 | 1.22 | 0.01005 | -0.111 | 121.354
8 | 1.231 | 0.01048 | -0.111 | 117.515
8.5 | 1.232 | 0.011 | -0.112 | 111.99
9 | 1.222 | 0.01151 | -0.112 | 106.16
9.5 | 1.203 | 0.01218 | -0.113 | 98.795
10 | 1.172 | 0.01155 | -0.113 | 101.445
10.5 | 1.133 | 0.01317 | -0.114 | 86.029
11 | 1.088 | 0.01377 | -0.114 | 79.005
11.5 | 1.035 | 0.01494 | -0.114 | 69.294
12 | 0.983 | 0.01548 | -0.114 | 63.483
12.5 | 0.925 | 0.01669 | -0.114 | 55.415
13 | 0.859 | 0.01915 | -0.113 | 44.875
13.5 | 0.77 | 0.02958 | -0.108 | 26.031

## 148. Re 20M Mach 0.10 (2)
BIGFOIL.COM POLAR EXPORT
NACA65A510
NACA65A510 |  |  |  | Cl Max: | 1.9362 | at alpha= | 19 | deg
XFOIL ncrit=9 |  |  |  | L/D Max: | 147.699 | at alpha= | 8.5 | deg
Re: | 20000000 |  |  | Cd Min: | 0.05228 | at alpha= | 20 | deg
Mach: | 0.1 |  |  | Cl=0 at alpha= | -4.1748 | deg
|  |  |  | @ Cl=0.1, Cd= | 0.0043975
|  |  |  | @ Cl=0.4, Cd= | 0.0044803
|  |  |  | @ Cl=0.6, Cd= | 0.0053932
alpha (deg) | Cl | Cd | Cm | Cl/Cd
-12 | -0.8507 | 0.00939 | -0.1097 | -90.5964
-11.5 | -0.7888 | 0.00875 | -0.1114 | -90.1486
-11 | -0.7326 | 0.00815 | -0.1119 | -89.8896
-10.5 | -0.6784 | 0.00749 | -0.1119 | -90.5741
-10 | -0.6234 | 0.00708 | -0.112 | -88.0508
-9.5 | -0.5692 | 0.00671 | -0.1118 | -84.8286
-9 | -0.5151 | 0.00638 | -0.1116 | -80.7367
-8 | -0.4076 | 0.00577 | -0.1109 | -70.6412
-7.5 | -0.3544 | 0.00546 | -0.1105 | -64.9084
-7 | -0.3006 | 0.00527 | -0.1102 | -57.0398
-6.5 | -0.247 | 0.00511 | -0.1098 | -48.3366
-6 | -0.1938 | 0.00495 | -0.1093 | -39.1515
-5.5 | -0.1401 | 0.00485 | -0.1089 | -28.8866
-5 | -0.088 | 0.00464 | -0.1082 | -18.9655
-4.5 | -0.0346 | 0.00456 | -0.1077 | -7.5877
-4 | 0.0186 | 0.00449 | -0.1073 | 4.1425
-3.5 | 0.0718 | 0.00443 | -0.1068 | 16.2077
-3 | 0.1239 | 0.00437 | -0.106 | 28.3524
-2.5 | 0.1765 | 0.00434 | -0.1054 | 40.6682
-2 | 0.2284 | 0.00431 | -0.1047 | 52.993
-1.5 | 0.2807 | 0.00429 | -0.104 | 65.4312
-1 | 0.3325 | 0.00431 | -0.1032 | 77.1462
-0.5 | 0.3841 | 0.00435 | -0.1024 | 88.2989
0 | 0.4268 | 0.0047 | -0.0997 | 90.8085
0.5 | 0.465 | 0.00501 | -0.0961 | 92.8144
2 | 0.595 | 0.00536 | -0.0886 | 111.0075
2.5 | 0.6341 | 0.00562 | -0.0852 | 112.8292
3 | 0.6789 | 0.00587 | -0.0831 | 115.6559
3.5 | 0.7281 | 0.00603 | -0.0818 | 120.7463
4 | 0.7778 | 0.00619 | -0.0807 | 125.6543
4.5 | 0.8282 | 0.00636 | -0.0798 | 130.2201
5 | 0.8782 | 0.00659 | -0.0788 | 133.2625
5.5 | 0.9294 | 0.00686 | -0.0782 | 135.481
6 | 0.9839 | 0.00717 | -0.0784 | 137.2245
6.5 | 1.0512 | 0.00754 | -0.0816 | 139.4164
7 | 1.158 | 0.00807 | -0.0942 | 143.4944
7.5 | 1.2167 | 0.0084 | -0.0954 | 144.8452
8 | 1.2788 | 0.0088 | -0.0975 | 145.3182
8.5 | 1.3352 | 0.00904 | -0.0983 | 147.6991
9 | 1.4022 | 0.00955 | -0.1016 | 146.8272
9.5 | 1.4475 | 0.01015 | -0.0998 | 142.6108
10.5 | 1.5377 | 0.01132 | -0.0964 | 135.8392
11 | 1.5751 | 0.01186 | -0.0931 | 132.8078
11.5 | 1.6121 | 0.01248 | -0.0899 | 129.1747
12 | 1.6487 | 0.01311 | -0.0867 | 125.759
12.5 | 1.6833 | 0.01388 | -0.0832 | 121.2752
13 | 1.7158 | 0.01479 | -0.0797 | 116.0108
13.5 | 1.7458 | 0.01587 | -0.0759 | 110.0063
14 | 1.7752 | 0.01702 | -0.0721 | 104.3008
14.5 | 1.8001 | 0.0185 | -0.0679 | 97.3027
15 | 1.8256 | 0.01995 | -0.064 | 91.5088
15.5 | 1.8477 | 0.02167 | -0.0599 | 85.2653
16 | 1.8696 | 0.02343 | -0.0561 | 79.7951
16.5 | 1.8896 | 0.02538 | -0.0523 | 74.4523
17 | 1.9056 | 0.02771 | -0.0484 | 68.7694
17.5 | 1.915 | 0.03062 | -0.0443 | 62.5408
18 | 1.9241 | 0.03376 | -0.0407 | 56.9935
18.5 | 1.9317 | 0.0372 | -0.0375 | 51.9274
19 | 1.9362 | 0.04121 | -0.0347 | 46.9837
19.5 | 1.9317 | 0.04636 | -0.0322 | 41.6674
20 | 1.924 | 0.05228 | -0.0305 | 36.8018

## 149. Re 20M Mach 0.25 (1)
BIGFOIL.COM POLAR EXPORT
NACA65A510
NACA65A510 |  |  |  | Cl Max: | 1.218 | at alpha= | 7.5 | deg
JavaFoil+Calcfoil stall+Eppler ext transition |  |  |  | L/D Max: | 126.835 | at alpha= | 5 | deg
Re: | 20000000 |  |  | Cd Min: | 0.00554 | at alpha= | -2 | deg
Mach: | 0.25 |  |  | Cl=0 at alpha= | -4.0167 | deg
|  |  |  | @ Cl=0.1, Cd= | 0.0055851
|  |  |  | @ Cl=0.4, Cd= | 0.08043
|  |  |  | @ Cl=0.6, Cd= | 0.08043
alpha (deg) | Cl | Cd | Cm | Cl/Cd
-12.5 | -0.218 | 0.07959 | -0.043 | -2.735
-12 | -0.26 | 0.07474 | -0.044 | -3.479
-11.5 | -0.289 | 0.07006 | -0.045 | -4.129
-11 | -0.313 | 0.06598 | -0.045 | -4.739
-10.5 | -0.33 | 0.06232 | -0.046 | -5.293
-10 | -0.34 | 0.05962 | -0.045 | -5.698
-9.5 | -0.343 | 0.05587 | -0.047 | -6.142
-9 | -0.339 | 0.05292 | -0.047 | -6.401
-8.5 | -0.328 | 0.04947 | -0.048 | -6.627
-8 | -0.311 | 0.0452 | -0.052 | -6.874
-7.5 | -0.352 | 0.0067 | -0.092 | -52.59
-7 | -0.315 | 0.00648 | -0.093 | -48.632
-6.5 | -0.272 | 0.00629 | -0.094 | -43.191
-6 | -0.223 | 0.0061 | -0.094 | -36.614
-5.5 | -0.171 | 0.00598 | -0.095 | -28.57
-5 | -0.115 | 0.00585 | -0.096 | -19.723
-4.5 | -0.058 | 0.00574 | -0.097 | -10.04
-4 | 0.002 | 0.00568 | -0.097 | 0.306
-3.5 | 0.062 | 0.00561 | -0.098 | 11.052
-3 | 0.123 | 0.00557 | -0.099 | 22.016
-2.5 | 0.184 | 0.00556 | -0.099 | 33.093
-2 | 0.245 | 0.00554 | -0.1 | 44.224
-1.5 | 0.307 | 0.00565 | -0.101 | 54.3
-1 | 0.368 | 0.00572 | -0.102 | 64.395
-0.5 | 0.429 | 0.00588 | -0.102 | 73.058
0 | 0.49 | 0.00566 | -0.103 | 86.617
0.5 | 0.551 | 0.00577 | -0.104 | 95.454
1 | 0.612 | 0.00589 | -0.105 | 103.824
1.5 | 0.673 | 0.00605 | -0.105 | 111.248
2 | 0.732 | 0.00628 | -0.106 | 116.518
2.5 | 0.791 | 0.00705 | -0.107 | 112.209
3 | 0.85 | 0.00724 | -0.107 | 117.455
3.5 | 0.907 | 0.00747 | -0.108 | 121.533
4 | 0.963 | 0.00771 | -0.109 | 124.971
4.5 | 1.015 | 0.00805 | -0.11 | 126.135
5 | 1.064 | 0.00839 | -0.11 | 126.835
5.5 | 1.108 | 0.00878 | -0.111 | 126.123
6 | 1.146 | 0.00916 | -0.112 | 125.053
6.5 | 1.178 | 0.00959 | -0.112 | 122.826
7 | 1.202 | 0.01003 | -0.113 | 119.925
7.5 | 1.218 | 0.0105 | -0.114 | 115.966
8 | 1.212 | 0.01108 | -0.114 | 109.416
8.5 | 1.189 | 0.01178 | -0.115 | 100.891
9 | 1.147 | 0.01113 | -0.115 | 103.051
9.5 | 1.088 | 0.01096 | -0.116 | 99.279
10 | 1.012 | 0.01349 | -0.116 | 75.02
10.5 | 0.919 | 0.01489 | -0.116 | 61.731
11 | 0.809 | 0.01733 | -0.114 | 46.671
11.5 | 0.591 | 0.0694 | -0.071 | 8.513
12 | 0.492 | 0.07713 | -0.066 | 6.383
12.5 | 0.392 | 0.08043 | -0.067 | 4.876

## 150. Re 20M Mach 0.25 (2)
BIGFOIL.COM POLAR EXPORT
NACA65A510
NACA65A510 |  |  |  | Cl Max: | 1.7591 | at alpha= | 14 | deg
XFOIL ncrit=9 |  |  |  | L/D Max: | 143.174 | at alpha= | 7 | deg
Re: | 20000000 |  |  | Cd Min: | 0.16397 | at alpha= | -15 | deg
Mach: | 0.25 |  |  | Cl=0 at alpha= | -4.1588 | deg
|  |  |  | @ Cl=0.1, Cd= | 0.0044152
|  |  |  | @ Cl=0.4, Cd= | 0.0043488
|  |  |  | @ Cl=0.6, Cd= | 0.0053438
alpha (deg) | Cl | Cd | Cm | Cl/Cd
-15 | -0.4306 | 0.16397 | -0.0333 | -2.6261
-14.5 | -0.4422 | 0.14742 | -0.0383 | -2.9996
-14 | -0.5123 | 0.11933 | -0.0496 | -4.2931
-13.5 | -0.5098 | 0.11079 | -0.0541 | -4.6015
-13 | -0.5587 | 0.0924 | -0.0649 | -6.0465
-12.5 | -0.7347 | 0.04731 | -0.1073 | -15.5295
-12 | -0.9194 | 0.01542 | -0.1178 | -59.6239
-11.5 | -0.8716 | 0.01224 | -0.1165 | -71.2092
-11 | -0.7902 | 0.01028 | -0.1207 | -76.8677
-10.5 | -0.7225 | 0.00908 | -0.1215 | -79.5705
-10 | -0.66 | 0.00825 | -0.1212 | -80
-9.5 | -0.6013 | 0.00753 | -0.1203 | -79.8539
-9 | -0.5442 | 0.00691 | -0.1191 | -78.7554
-8.5 | -0.4863 | 0.00647 | -0.1181 | -75.1623
-8 | -0.4284 | 0.00612 | -0.1173 | -70
-7.5 | -0.3719 | 0.00576 | -0.1163 | -64.566
-7 | -0.3159 | 0.00544 | -0.1153 | -58.0699
-6.5 | -0.2595 | 0.00525 | -0.1145 | -49.4286
-6 | -0.2037 | 0.00506 | -0.1136 | -40.2569
-5.5 | -0.1475 | 0.00495 | -0.113 | -29.798
-5 | -0.0931 | 0.00472 | -0.1119 | -19.7246
-4.5 | -0.0378 | 0.0046 | -0.1112 | -8.2174
-4 | 0.0176 | 0.00451 | -0.1106 | 3.9024
-3.5 | 0.0729 | 0.00444 | -0.11 | 16.4189
-3 | 0.1275 | 0.00439 | -0.1093 | 29.0433
-2.5 | 0.181 | 0.00434 | -0.1084 | 41.7051
-2 | 0.235 | 0.0043 | -0.1077 | 54.6512
-1.5 | 0.2885 | 0.00428 | -0.1069 | 67.4065
-0.5 | 0.3955 | 0.00432 | -0.1053 | 91.5509
0 | 0.4408 | 0.00461 | -0.1028 | 95.6182
1 | 0.5219 | 0.00519 | -0.0958 | 100.5588
1.5 | 0.5648 | 0.00524 | -0.0928 | 107.7863
2 | 0.6089 | 0.00537 | -0.0901 | 113.3892
2.5 | 0.6476 | 0.00567 | -0.0862 | 114.2152
3 | 0.6933 | 0.00594 | -0.0838 | 116.7172
3.5 | 0.744 | 0.0061 | -0.0824 | 121.9672
4 | 0.7953 | 0.00628 | -0.0812 | 126.6401
4.5 | 0.8479 | 0.00647 | -0.0802 | 131.051
5 | 0.9009 | 0.00673 | -0.0793 | 133.8633
5.5 | 0.9571 | 0.00705 | -0.0792 | 135.7589
6 | 1.0247 | 0.00744 | -0.0816 | 137.7285
6.5 | 1.1339 | 0.00795 | -0.0937 | 142.6289
7 | 1.1955 | 0.00835 | -0.0946 | 143.1737
7.5 | 1.2533 | 0.0088 | -0.0946 | 142.4205
8 | 1.3158 | 0.00922 | -0.0955 | 142.7115
8.5 | 1.3729 | 0.00967 | -0.0953 | 141.9752
9 | 1.4421 | 0.01032 | -0.0976 | 139.7384
9.5 | 1.4862 | 0.01092 | -0.0943 | 136.0989
10 | 1.5256 | 0.01159 | -0.0901 | 131.6307
10.5 | 1.5649 | 0.01236 | -0.0859 | 126.61
11 | 1.6048 | 0.01312 | -0.0819 | 122.3171
11.5 | 1.6404 | 0.01417 | -0.0772 | 115.7657
12 | 1.6718 | 0.01554 | -0.0721 | 107.5804
12.5 | 1.7036 | 0.01696 | -0.0672 | 100.4481
13 | 1.7295 | 0.01882 | -0.0616 | 91.8969
13.5 | 1.749 | 0.02118 | -0.0556 | 82.5779
14 | 1.7591 | 0.02433 | -0.0489 | 72.3017
14.5 | 1.7566 | 0.02852 | -0.0417 | 61.5919
15 | 1.7294 | 0.03487 | -0.0338 | 49.5956
15.5 | 1.695 | 0.04238 | -0.0277 | 39.9953
16 | 1.6592 | 0.051 | -0.0242 | 32.5333
16.5 | 1.6234 | 0.0608 | -0.0233 | 26.7007
17 | 1.5867 | 0.07207 | -0.025 | 22.0161
17.5 | 1.5435 | 0.08552 | -0.0294 | 18.0484
18 | 1.5002 | 0.10073 | -0.0366 | 14.8933
18.5 | 1.4659 | 0.11572 | -0.0448 | 12.6676
19 | 1.4283 | 0.13247 | -0.0548 | 10.7821

## 151. Re 20M Mach 0.50 (1)
BIGFOIL.COM POLAR EXPORT
NACA65A510
NACA65A510 |  |  |  | Cl Max: | 1.279 | at alpha= | 20 | deg
JavaFoil+Calcfoil stall+Eppler ext transition |  |  |  | L/D Max: | 123.426 | at alpha= | 4 | deg
Re: | 20000000 |  |  | Cd Min: | 0.00569 | at alpha= | -2.5 | deg
Mach: | 0.5 |  |  | Cl=0 at alpha= | -4.0154 | deg
|  |  |  | @ Cl=0.1, Cd= | 0.0057469
|  |  |  | @ Cl=0.4, Cd= | 0.0058411
|  |  |  | @ Cl=0.6, Cd= | 0.0059818
alpha (deg) | Cl | Cd | Cm | Cl/Cd
-20 | -0.866 | 0.16345 | -0.048 | -5.299
-19.5 | -0.84 | 0.15375 | -0.049 | -5.465
-19 | -0.814 | 0.14372 | -0.049 | -5.664
-18.5 | -0.786 | 0.14623 | -0.048 | -5.374
-18 | -0.759 | 0.13804 | -0.048 | -5.501
-17.5 | -0.732 | 0.13833 | -0.048 | -5.292
-17 | -0.706 | 0.12376 | -0.049 | -5.703
-16.5 | -0.68 | 0.11548 | -0.05 | -5.886
-16 | -0.654 | 0.10709 | -0.051 | -6.104
-15.5 | -0.634 | 0.09095 | -0.057 | -6.966
-15 | -0.604 | 0.08909 | -0.056 | -6.783
-14.5 | -0.571 | 0.098 | -0.049 | -5.825
-14 | -0.544 | 0.09088 | -0.05 | -5.99
-13.5 | -0.518 | 0.08335 | -0.052 | -6.219
-13 | -0.493 | 0.07649 | -0.055 | -6.446
-12.5 | -0.473 | 0.06434 | -0.063 | -7.346
-12 | -0.497 | 0.02053 | -0.087 | -24.203
-11.5 | -0.409 | 0.07159 | -0.051 | -5.708
-11 | -0.381 | 0.07024 | -0.05 | -5.423
-10.5 | -0.355 | 0.0627 | -0.053 | -5.657
-10 | -0.328 | 0.05715 | -0.056 | -5.745
-9.5 | -0.306 | 0.04748 | -0.066 | -6.448
-9 | -0.337 | 0.00774 | -0.1 | -43.592
-8.5 | -0.245 | 0.0541 | -0.05 | -4.521
-8 | -0.217 | 0.05203 | -0.048 | -4.172
-7.5 | -0.191 | 0.04496 | -0.055 | -4.247
-7 | -0.202 | 0.00692 | -0.104 | -29.19
-6.5 | -0.168 | 0.00666 | -0.105 | -25.275
-6 | -0.108 | 0.03955 | -0.053 | -2.743
-5.5 | -0.135 | 0.0365 | -0.057 | -3.711
-5 | -0.122 | 0.00623 | -0.107 | -19.506
-4.5 | -0.063 | 0.00603 | -0.108 | -10.377
-4 | 0.002 | 0.00589 | -0.109 | 0.324
-3.5 | 0.069 | 0.00577 | -0.11 | 11.876
-3 | 0.136 | 0.00572 | -0.11 | 23.867
-2.5 | 0.205 | 0.00569 | -0.111 | 36.022
-2 | 0.274 | 0.00569 | -0.112 | 48.134
-1.5 | 0.342 | 0.00575 | -0.113 | 59.608
-1 | 0.412 | 0.00586 | -0.114 | 70.263
-0.5 | 0.48 | 0.00605 | -0.115 | 79.315
0 | 0.548 | 0.00589 | -0.115 | 93.065
0.5 | 0.616 | 0.00601 | -0.116 | 102.473
1 | 0.684 | 0.00621 | -0.117 | 110.191
1.5 | 0.752 | 0.00641 | -0.118 | 117.301
2 | 0.817 | 0.00743 | -0.119 | 110.018
2.5 | 0.883 | 0.00766 | -0.119 | 115.38
3 | 0.948 | 0.00793 | -0.12 | 119.581
3.5 | 1.01 | 0.00825 | -0.121 | 122.472
4 | 1.068 | 0.00865 | -0.122 | 123.426
4.5 | 1.117 | 0.00919 | -0.122 | 121.547
5 | 1.153 | 0.0097 | -0.123 | 118.852
5.5 | 1.166 | 0.0104 | -0.124 | 112.159
6 | 1.132 | 0.01128 | -0.125 | 100.396
6.5 | 0.705 | 0.01077 | -0.125 | 65.457
7 | 0.736 | 0.01269 | -0.126 | 57.967
7.5 | 0.768 | 0.01262 | -0.126 | 60.908
8 | 0.798 | 0.01371 | -0.127 | 58.247
8.5 | 0.678 | 0.05427 | -0.07 | 12.491
9 | 0.862 | 0.01438 | -0.128 | 59.924
9.5 | 0.892 | 0.0156 | -0.128 | 57.153
10 | 0.762 | 0.06151 | -0.077 | 12.385
10.5 | 0.783 | 0.06856 | -0.071 | 11.422
11 | 0.983 | 0.01756 | -0.13 | 55.991
11.5 | 1.01 | 0.01927 | -0.13 | 52.44
12 | 0.872 | 0.07395 | -0.084 | 11.794
12.5 | 0.888 | 0.08584 | -0.073 | 10.341
13 | 1.094 | 0.0229 | -0.13 | 47.764
13.5 | 1.097 | 0.02989 | -0.127 | 36.71
14 | 0.979 | 0.0906 | -0.088 | 10.808
14.5 | 1.009 | 0.09433 | -0.09 | 10.695
15 | 1.028 | 0.10507 | -0.086 | 9.783
15.5 | 1.044 | 0.12604 | -0.079 | 8.28
16 | 1.07 | 0.1325 | -0.08 | 8.078
16.5 | 1.097 | 0.13996 | -0.082 | 7.841
17 | 1.127 | 0.14248 | -0.086 | 7.908
17.5 | 1.149 | 0.15619 | -0.084 | 7.354
18 | 1.175 | 0.1635 | -0.086 | 7.188
18.5 | 1.203 | 0.16953 | -0.088 | 7.094
19 | 1.23 | 0.17087 | -0.09 | 7.199
19.5 | 1.253 | 0.18524 | -0.089 | 6.765
20 | 1.279 | 0.19827 | -0.09 | 6.45

## 152. Re 20M Mach 0.50 (2)
BIGFOIL.COM POLAR EXPORT
NACA65A510
NACA65A510 |  |  |  | Cl Max: | 1.3436 | at alpha= | 7.5 | deg
XFOIL ncrit=9 |  |  |  | L/D Max: | 137.694 | at alpha= | 5.5 | deg
Re: | 20000000 |  |  | Cd Min: | 0.11833 | at alpha= | 12.5 | deg
Mach: | 0.5 |  |  | Cl=0 at alpha= | -4.0826 | deg
|  |  |  | @ Cl=0.1, Cd= | 0.0045304
|  |  |  | @ Cl=0.4, Cd= | 0.0042583
|  |  |  | @ Cl=0.6, Cd= | 0.0054229
alpha (deg) | Cl | Cd | Cm | Cl/Cd
-6.5 | -0.2281 | 0.0174 | -0.1463 | -13.1092
-6 | -0.2172 | 0.00909 | -0.1408 | -23.8944
-5.5 | -0.176 | 0.00608 | -0.1346 | -28.9474
-5 | -0.1155 | 0.00536 | -0.1309 | -21.5485
-4.5 | -0.0536 | 0.00491 | -0.1279 | -10.9165
-4 | 0.0106 | 0.00469 | -0.1259 | 2.2601
-3.5 | 0.0748 | 0.00457 | -0.1244 | 16.3676
-3 | 0.1385 | 0.00447 | -0.1232 | 30.9843
-2.5 | 0.2008 | 0.00439 | -0.1219 | 45.7403
-2 | 0.262 | 0.00433 | -0.1207 | 60.5081
-1.5 | 0.3229 | 0.00427 | -0.1196 | 75.6206
-1 | 0.3835 | 0.00425 | -0.1185 | 90.2353
-0.5 | 0.4433 | 0.00428 | -0.1173 | 103.5748
0 | 0.4973 | 0.00444 | -0.1149 | 112.0045
1 | 0.5753 | 0.0053 | -0.1039 | 108.5472
2.5 | 0.6939 | 0.00589 | -0.0875 | 117.8098
3 | 0.7381 | 0.00627 | -0.0828 | 117.7193
3.5 | 0.803 | 0.00649 | -0.0825 | 123.7288
4 | 0.8726 | 0.0068 | -0.083 | 128.3235
4.5 | 0.9586 | 0.00723 | -0.087 | 132.5864
5 | 1.0636 | 0.00776 | -0.0945 | 137.0619
5.5 | 1.1346 | 0.00824 | -0.0941 | 137.6942
6 | 1.1995 | 0.00874 | -0.092 | 137.2426
6.5 | 1.2621 | 0.00932 | -0.0889 | 135.4185
7 | 1.3172 | 0.01025 | -0.0838 | 128.5073
7.5 | 1.3436 | 0.01258 | -0.0739 | 106.8045
8 | 1.3304 | 0.01669 | -0.0586 | 79.7124
8.5 | 1.337 | 0.02736 | -0.0525 | 48.867
9 | 1.3083 | 0.03448 | -0.0423 | 37.9437
9.5 | 1.2673 | 0.04218 | -0.0337 | 30.045
10 | 1.2269 | 0.05075 | -0.0289 | 24.1754
10.5 | 1.1851 | 0.06091 | -0.0279 | 19.4566
11 | 1.1446 | 0.07293 | -0.031 | 15.6945
11.5 | 1.1093 | 0.08657 | -0.0378 | 12.8139
12 | 1.0813 | 0.10197 | -0.0475 | 10.6041
12.5 | 1.0654 | 0.11833 | -0.0574 | 9.0036