## index
index | Re | Mach | Datasource
1 | 50000 | 0 | JavaFoil+Calcfoil stall+Eppler ext transition
2 | 50000 | 0 | XFOIL ncrit=9
3 | 50000 | 0.1 | JavaFoil+Calcfoil stall+Eppler ext transition
4 | 50000 | 0.1 | XFOIL ncrit=9
5 | 50000 | 0.25 | JavaFoil+Calcfoil stall+Eppler ext transition
6 | 50000 | 0.25 | XFOIL ncrit=9
7 | 50000 | 0.5 | JavaFoil+Calcfoil stall+Eppler ext transition
8 | 50000 | 0.5 | XFOIL ncrit=9
9 | 100000 | 0 | JavaFoil+Calcfoil stall+Eppler ext transition
10 | 100000 | 0 | XFOIL ncrit=9
11 | 100000 | 0.1 | JavaFoil+Calcfoil stall+Eppler ext transition
12 | 100000 | 0.1 | XFOIL ncrit=9
13 | 100000 | 0.25 | JavaFoil+Calcfoil stall+Eppler ext transition
14 | 100000 | 0.25 | XFOIL ncrit=9
15 | 100000 | 0.5 | JavaFoil+Calcfoil stall+Eppler ext transition
16 | 100000 | 0.5 | XFOIL ncrit=9
17 | 250000 | 0 | JavaFoil+Calcfoil stall+Eppler ext transition
18 | 250000 | 0 | XFOIL ncrit=9
19 | 250000 | 0.1 | JavaFoil+Calcfoil stall+Eppler ext transition
20 | 250000 | 0.1 | XFOIL ncrit=9
21 | 250000 | 0.25 | JavaFoil+Calcfoil stall+Eppler ext transition
22 | 250000 | 0.25 | XFOIL ncrit=9
23 | 250000 | 0.5 | JavaFoil+Calcfoil stall+Eppler ext transition
24 | 250000 | 0.5 | XFOIL ncrit=9
25 | 500000 | 0 | JavaFoil+Calcfoil stall+Eppler ext transition
26 | 500000 | 0 | XFOIL ncrit=9
27 | 500000 | 0.1 | JavaFoil+Calcfoil stall+Eppler ext transition
28 | 500000 | 0.1 | XFOIL ncrit=9
29 | 500000 | 0.25 | JavaFoil+Calcfoil stall+Eppler ext transition
30 | 500000 | 0.25 | XFOIL ncrit=9
31 | 500000 | 0.5 | JavaFoil+Calcfoil stall+Eppler ext transition
32 | 500000 | 0.5 | XFOIL ncrit=9
33 | 750000 | 0 | JavaFoil+Calcfoil stall+Eppler ext transition
34 | 750000 | 0 | XFOIL ncrit=9
35 | 750000 | 0.1 | JavaFoil+Calcfoil stall+Eppler ext transition
36 | 750000 | 0.1 | XFOIL ncrit=9
37 | 750000 | 0.25 | JavaFoil+Calcfoil stall+Eppler ext transition
38 | 750000 | 0.25 | XFOIL ncrit=9
39 | 750000 | 0.5 | JavaFoil+Calcfoil stall+Eppler ext transition
40 | 750000 | 0.5 | XFOIL ncrit=9
41 | 1000000 | 0 | JavaFoil+Calcfoil stall+Eppler ext transition
42 | 1000000 | 0 | XFOIL ncrit=9
43 | 1000000 | 0.1 | JavaFoil+Calcfoil stall+Eppler ext transition
44 | 1000000 | 0.1 | XFOIL ncrit=9
45 | 1000000 | 0.25 | JavaFoil+Calcfoil stall+Eppler ext transition
46 | 1000000 | 0.25 | XFOIL ncrit=9
47 | 1000000 | 0.5 | JavaFoil+Calcfoil stall+Eppler ext transition
48 | 1000000 | 0.5 | XFOIL ncrit=9
49 | 2000000 | 0 | JavaFoil+Calcfoil stall+Eppler ext transition
50 | 2000000 | 0 | XFOIL ncrit=9
51 | 2000000 | 0.1 | JavaFoil+Calcfoil stall+Eppler ext transition
52 | 2000000 | 0.1 | XFOIL ncrit=9
53 | 2000000 | 0.25 | JavaFoil+Calcfoil stall+Eppler ext transition
54 | 2000000 | 0.25 | XFOIL ncrit=9
55 | 2000000 | 0.5 | JavaFoil+Calcfoil stall+Eppler ext transition
56 | 2000000 | 0.5 | XFOIL ncrit=9
57 | 3000000 | 0 | JavaFoil+Calcfoil stall+Eppler ext transition
58 | 3000000 | 0 | XFOIL ncrit=9
59 | 3000000 | 0.1 | JavaFoil+Calcfoil stall+Eppler ext transition
60 | 3000000 | 0.1 | XFOIL ncrit=9
61 | 3000000 | 0.25 | JavaFoil+Calcfoil stall+Eppler ext transition
62 | 3000000 | 0.25 | XFOIL ncrit=9
63 | 3000000 | 0.5 | JavaFoil+Calcfoil stall+Eppler ext transition
64 | 3000000 | 0.5 | XFOIL ncrit=9
65 | 4000000 | 0 | JavaFoil+Calcfoil stall+Eppler ext transition
66 | 4000000 | 0 | XFOIL ncrit=9
67 | 4000000 | 0.1 | JavaFoil+Calcfoil stall+Eppler ext transition
68 | 4000000 | 0.1 | XFOIL ncrit=9
69 | 4000000 | 0.25 | JavaFoil+Calcfoil stall+Eppler ext transition
70 | 4000000 | 0.25 | XFOIL ncrit=9
71 | 4000000 | 0.5 | JavaFoil+Calcfoil stall+Eppler ext transition
72 | 4000000 | 0.5 | XFOIL ncrit=9
73 | 5000000 | 0 | JavaFoil+Calcfoil stall+Eppler ext transition
74 | 5000000 | 0 | XFOIL ncrit=9
75 | 5000000 | 0.1 | JavaFoil+Calcfoil stall+Eppler ext transition
76 | 5000000 | 0.1 | XFOIL ncrit=9
77 | 5000000 | 0.25 | JavaFoil+Calcfoil stall+Eppler ext transition
78 | 5000000 | 0.25 | XFOIL ncrit=9
79 | 5000000 | 0.5 | JavaFoil+Calcfoil stall+Eppler ext transition
80 | 5000000 | 0.5 | XFOIL ncrit=9
81 | 6000000 | 0 | JavaFoil+Calcfoil stall+Eppler ext transition
82 | 6000000 | 0 | XFOIL ncrit=9
83 | 6000000 | 0.1 | JavaFoil+Calcfoil stall+Eppler ext transition
84 | 6000000 | 0.1 | XFOIL ncrit=9
85 | 6000000 | 0.25 | JavaFoil+Calcfoil stall+Eppler ext transition
86 | 6000000 | 0.25 | XFOIL ncrit=9
87 | 6000000 | 0.5 | JavaFoil+Calcfoil stall+Eppler ext transition
88 | 6000000 | 0.5 | XFOIL ncrit=9
89 | 7000000 | 0 | JavaFoil+Calcfoil stall+Eppler ext transition
90 | 7000000 | 0 | XFOIL ncrit=9
91 | 7000000 | 0.1 | JavaFoil+Calcfoil stall+Eppler ext transition
92 | 7000000 | 0.1 | XFOIL ncrit=9
93 | 7000000 | 0.25 | JavaFoil+Calcfoil stall+Eppler ext transition
94 | 7000000 | 0.25 | XFOIL ncrit=9
95 | 7000000 | 0.5 | JavaFoil+Calcfoil stall+Eppler ext transition
96 | 7000000 | 0.5 | XFOIL ncrit=9
97 | 8000000 | 0 | JavaFoil+Calcfoil stall+Eppler ext transition
98 | 8000000 | 0 | XFOIL ncrit=9
99 | 8000000 | 0.1 | JavaFoil+Calcfoil stall+Eppler ext transition
100 | 8000000 | 0.1 | XFOIL ncrit=9
101 | 8000000 | 0.25 | JavaFoil+Calcfoil stall+Eppler ext transition
102 | 8000000 | 0.25 | XFOIL ncrit=9
103 | 8000000 | 0.5 | JavaFoil+Calcfoil stall+Eppler ext transition
104 | 8000000 | 0.5 | XFOIL ncrit=9
105 | 10000000 | 0 | JavaFoil+Calcfoil stall+Eppler ext transition
106 | 10000000 | 0 | XFOIL ncrit=9
107 | 10000000 | 0.1 | JavaFoil+Calcfoil stall+Eppler ext transition
108 | 10000000 | 0.1 | XFOIL ncrit=9
109 | 10000000 | 0.25 | JavaFoil+Calcfoil stall+Eppler ext transition
110 | 10000000 | 0.25 | XFOIL ncrit=9
111 | 10000000 | 0.5 | JavaFoil+Calcfoil stall+Eppler ext transition
112 | 10000000 | 0.5 | XFOIL ncrit=9
113 | 12000000 | 0 | JavaFoil+Calcfoil stall+Eppler ext transition
114 | 12000000 | 0 | XFOIL ncrit=9
115 | 12000000 | 0.1 | JavaFoil+Calcfoil stall+Eppler ext transition
116 | 12000000 | 0.1 | XFOIL ncrit=9
117 | 12000000 | 0.25 | JavaFoil+Calcfoil stall+Eppler ext transition
118 | 12000000 | 0.25 | XFOIL ncrit=9
119 | 12000000 | 0.5 | JavaFoil+Calcfoil stall+Eppler ext transition
120 | 12000000 | 0.5 | XFOIL ncrit=9
121 | 14000000 | 0 | JavaFoil+Calcfoil stall+Eppler ext transition
122 | 14000000 | 0 | XFOIL ncrit=9
123 | 14000000 | 0.1 | JavaFoil+Calcfoil stall+Eppler ext transition
124 | 14000000 | 0.1 | XFOIL ncrit=9
125 | 14000000 | 0.25 | JavaFoil+Calcfoil stall+Eppler ext transition
126 | 14000000 | 0.25 | XFOIL ncrit=9
127 | 14000000 | 0.5 | JavaFoil+Calcfoil stall+Eppler ext transition
128 | 14000000 | 0.5 | XFOIL ncrit=9
129 | 16000000 | 0 | JavaFoil+Calcfoil stall+Eppler ext transition
130 | 16000000 | 0 | XFOIL ncrit=9
131 | 16000000 | 0.1 | JavaFoil+Calcfoil stall+Eppler ext transition
132 | 16000000 | 0.1 | XFOIL ncrit=9
133 | 16000000 | 0.25 | JavaFoil+Calcfoil stall+Eppler ext transition
134 | 16000000 | 0.25 | XFOIL ncrit=9
135 | 16000000 | 0.5 | JavaFoil+Calcfoil stall+Eppler ext transition
136 | 16000000 | 0.5 | XFOIL ncrit=9
137 | 18000000 | 0 | JavaFoil+Calcfoil stall+Eppler ext transition
138 | 18000000 | 0 | XFOIL ncrit=9
139 | 18000000 | 0.1 | JavaFoil+Calcfoil stall+Eppler ext transition
140 | 18000000 | 0.1 | XFOIL ncrit=9
141 | 18000000 | 0.25 | JavaFoil+Calcfoil stall+Eppler ext transition
142 | 18000000 | 0.25 | XFOIL ncrit=9
143 | 18000000 | 0.5 | JavaFoil+Calcfoil stall+Eppler ext transition
144 | 18000000 | 0.5 | XFOIL ncrit=9
145 | 20000000 | 0 | JavaFoil+Calcfoil stall+Eppler ext transition
146 | 20000000 | 0 | XFOIL ncrit=9
147 | 20000000 | 0.1 | JavaFoil+Calcfoil stall+Eppler ext transition
148 | 20000000 | 0.1 | XFOIL ncrit=9
149 | 20000000 | 0.25 | JavaFoil+Calcfoil stall+Eppler ext transition
150 | 20000000 | 0.25 | XFOIL ncrit=9
151 | 20000000 | 0.5 | JavaFoil+Calcfoil stall+Eppler ext transition
152 | 20000000 | 0.5 | XFOIL ncrit=9

## 1. Re 50k Mach 0.00 (1)
BIGFOIL.COM POLAR EXPORT
goe682
GOE 682 |  |  |  | Cl Max: | 1.571 | at alpha= | 10 | deg
JavaFoil+Calcfoil stall+Eppler ext transition |  |  |  | L/D Max: | 50.056 | at alpha= | 5.5 | deg
Re: | 50000 |  |  | Cd Min: | 0.01713 | at alpha= | -1.5 | deg
Mach: | 0 |  |  | Cl=0 at alpha= | -4.5532 | deg
|  |  |  | @ Cl=0.1, Cd= | 0.04094
|  |  |  | @ Cl=0.4, Cd= | 0.017237
|  |  |  | @ Cl=0.6, Cd= | 0.017157
alpha (deg) | Cl | Cd | Cm | Cl/Cd
-20 | -0.608 | 0.31757 | -0.027 | -1.913
-19.5 | -0.623 | 0.31249 | -0.027 | -1.992
-19 | -0.636 | 0.30428 | -0.027 | -2.092
-18.5 | -0.649 | 0.27318 | -0.028 | -2.377
-18 | -0.661 | 0.2631 | -0.028 | -2.511
-17.5 | -0.671 | 0.24529 | -0.029 | -2.734
-17 | -0.678 | 0.23083 | -0.029 | -2.939
-16.5 | -0.684 | 0.21313 | -0.029 | -3.209
-16 | -0.687 | 0.20664 | -0.03 | -3.326
-15.5 | -0.688 | 0.18864 | -0.03 | -3.645
-15 | -0.685 | 0.17797 | -0.031 | -3.849
-14.5 | -0.679 | 0.16441 | -0.031 | -4.132
-14 | -0.67 | 0.15409 | -0.032 | -4.351
-13.5 | -0.658 | 0.14133 | -0.032 | -4.654
-13 | -0.635 | 0.13505 | -0.033 | -4.705
-12.5 | -0.611 | 0.12644 | -0.033 | -4.833
-12 | -0.585 | 0.1174 | -0.034 | -4.981
-11.5 | -0.556 | 0.1092 | -0.034 | -5.093
-11 | -0.526 | 0.10149 | -0.035 | -5.181
-10.5 | -0.494 | 0.09447 | -0.035 | -5.224
-10 | -0.459 | 0.08868 | -0.036 | -5.179
-9.5 | -0.423 | 0.08224 | -0.037 | -5.149
-9 | -0.386 | 0.07681 | -0.037 | -5.024
-8.5 | -0.347 | 0.07136 | -0.038 | -4.861
-8 | -0.306 | 0.06687 | -0.038 | -4.582
-7.5 | -0.265 | 0.06307 | -0.039 | -4.197
-7 | -0.222 | 0.0592 | -0.039 | -3.749
-6.5 | -0.178 | 0.05556 | -0.04 | -3.205
-6 | -0.133 | 0.05217 | -0.041 | -2.555
-5.5 | -0.088 | 0.04931 | -0.041 | -1.78
-5 | -0.042 | 0.04644 | -0.043 | -0.895
-4.5 | 0.005 | 0.0442 | -0.043 | 0.118
-4 | 0.053 | 0.0427 | -0.044 | 1.23
-3.5 | 0.1 | 0.04094 | -0.047 | 2.452
-3 | 0.149 | 0.03921 | -0.05 | 3.793
-2.5 | 0.197 | 0.03814 | -0.052 | 5.175
-2 | 0.246 | 0.03717 | -0.054 | 6.627
-1.5 | 0.358 | 0.01713 | -0.096 | 20.91
-1 | 0.417 | 0.01728 | -0.097 | 24.157
-0.5 | 0.476 | 0.01742 | -0.098 | 27.353
0 | 0.544 | 0.01725 | -0.099 | 31.549
0.5 | 0.604 | 0.01715 | -0.1 | 35.216
1 | 0.664 | 0.01749 | -0.101 | 37.961
1.5 | 0.724 | 0.01791 | -0.102 | 40.405
2 | 0.783 | 0.0187 | -0.103 | 41.901
2.5 | 0.843 | 0.0193 | -0.104 | 43.679
3 | 0.903 | 0.01992 | -0.105 | 45.316
3.5 | 0.962 | 0.0205 | -0.106 | 46.929
4 | 1.022 | 0.02137 | -0.107 | 47.816
4.5 | 1.081 | 0.02198 | -0.108 | 49.169
5 | 1.14 | 0.02288 | -0.109 | 49.82
5.5 | 1.198 | 0.02393 | -0.109 | 50.056
6 | 1.255 | 0.02569 | -0.11 | 48.843
6.5 | 1.311 | 0.02683 | -0.111 | 48.861
7 | 1.366 | 0.02808 | -0.112 | 48.646
7.5 | 1.42 | 0.02954 | -0.113 | 48.086
8 | 1.473 | 0.02958 | -0.114 | 49.8
8.5 | 1.486 | 0.03435 | -0.112 | 43.241
9 | 1.51 | 0.03714 | -0.111 | 40.647
9.5 | 1.545 | 0.03928 | -0.111 | 39.337
10 | 1.571 | 0.0426 | -0.11 | 36.869
10.5 | 1.368 | 0.07999 | -0.057 | 17.107
11 | 1.392 | 0.08685 | -0.057 | 16.024
11.5 | 1.41 | 0.09236 | -0.057 | 15.268
12 | 1.424 | 0.10013 | -0.057 | 14.224
12.5 | 1.433 | 0.10668 | -0.056 | 13.437
13 | 1.438 | 0.11233 | -0.056 | 12.805
13.5 | 1.438 | 0.12177 | -0.056 | 11.809
14 | 1.432 | 0.1301 | -0.055 | 11.009
14.5 | 1.422 | 0.14113 | -0.054 | 10.076
15 | 1.407 | 0.14908 | -0.053 | 9.438

## 2. Re 50k Mach 0.00 (2)
BIGFOIL.COM POLAR EXPORT
goe682
GOE 682 |  |  |  | Cl Max: | 1.2417 | at alpha= | 12.5 | deg
XFOIL ncrit=9 |  |  |  | L/D Max: | 25.4326 | at alpha= | 8 | deg
Re: | 50000 |  |  | Cd Min: | 0.23799 | at alpha= | -20 | deg
Mach: | 0 |  |  | Cl=0 at alpha= | -0.7676 | deg
|  |  |  | @ Cl=0.1, Cd= | 0.033431
|  |  |  | @ Cl=0.4, Cd= | 0.038306
|  |  |  | @ Cl=0.6, Cd= | 0.041075
alpha (deg) | Cl | Cd | Cm | Cl/Cd
-20 | -0.5579 | 0.23799 | 0.0092 | -2.3442
-19 | -0.5243 | 0.22444 | 0.0032 | -2.336
-18.5 | -0.5069 | 0.21826 | 0.0005 | -2.3225
-18 | -0.4935 | 0.21407 | -0.0032 | -2.3053
-17.5 | -0.4983 | 0.21879 | -0.0087 | -2.2775
-17 | -0.4611 | 0.20096 | -0.0084 | -2.2945
-16.5 | -0.4468 | 0.19569 | -0.0112 | -2.2832
-16 | -0.4482 | 0.19654 | -0.0158 | -2.2805
-15.5 | -0.4186 | 0.18358 | -0.0162 | -2.2802
-15 | -0.4072 | 0.17891 | -0.0187 | -2.276
-14.5 | -0.4032 | 0.17509 | -0.0219 | -2.3028
-14 | -0.3789 | 0.16596 | -0.0224 | -2.2831
-13.5 | -0.3836 | 0.16492 | -0.0259 | -2.326
-13 | -0.3563 | 0.15432 | -0.0258 | -2.3088
-12.5 | -0.3652 | 0.15336 | -0.029 | -2.3813
-12 | -0.3367 | 0.1428 | -0.0285 | -2.3578
-11.5 | -0.3483 | 0.14159 | -0.0312 | -2.4599
-11 | -0.3204 | 0.1318 | -0.0302 | -2.431
-10.5 | -0.3202 | 0.12693 | -0.0313 | -2.5227
-10 | -0.3178 | 0.12263 | -0.0315 | -2.5915
-9.5 | -0.3027 | 0.11553 | -0.0305 | -2.6201
-9 | -0.306 | 0.11106 | -0.0302 | -2.7553
-8.5 | -0.3294 | 0.1097 | -0.0293 | -3.0027
-8 | -0.3141 | 0.10272 | -0.0265 | -3.0578
-7.5 | -0.3134 | 0.09756 | -0.0231 | -3.2124
-7 | -0.3405 | 0.09491 | -0.0179 | -3.5876
-6.5 | -0.3887 | 0.09444 | -0.012 | -4.1158
-6 | -0.4048 | 0.09064 | -0.0074 | -4.466
-5 | -0.4201 | 0.08166 | 0.0022 | -5.1445
-4.5 | -0.4329 | 0.07772 | 0.0044 | -5.57
-4 | -0.433 | 0.07317 | 0.0092 | -5.9177
-3.5 | -0.4331 | 0.06902 | 0.0154 | -6.275
-2.5 | -0.2372 | 0.04285 | -0.0422 | -5.5356
-2 | -0.1943 | 0.03932 | -0.0429 | -4.9415
-1.5 | -0.1282 | 0.03682 | -0.047 | -3.4818
-1 | -0.035 | 0.03565 | -0.055 | -0.98177
-0.5 | 0.0403 | 0.03493 | -0.0596 | 1.1537
0 | 0.1299 | 0.03268 | -0.0657 | 3.9749
0.5 | 0.2075 | 0.03287 | -0.0703 | 6.3127
1 | 0.2795 | 0.03468 | -0.0746 | 8.0594
1.5 | 0.3392 | 0.0364 | -0.0768 | 9.3187
2 | 0.3948 | 0.03819 | -0.0782 | 10.3378
2.5 | 0.4634 | 0.03972 | -0.0808 | 11.6667
3 | 0.5362 | 0.04062 | -0.083 | 13.2004
3.5 | 0.6063 | 0.04112 | -0.084 | 14.7446
4 | 0.665 | 0.04184 | -0.0835 | 15.8939
4.5 | 0.7239 | 0.0424 | -0.0826 | 17.0731
5 | 0.7885 | 0.04239 | -0.0817 | 18.6011
5.5 | 0.8564 | 0.04195 | -0.0806 | 20.4148
6 | 0.9236 | 0.04136 | -0.0792 | 22.3308
6.5 | 0.9856 | 0.04121 | -0.0774 | 23.9165
7 | 1.0362 | 0.04206 | -0.0751 | 24.6362
7.5 | 1.0678 | 0.04467 | -0.0719 | 23.9042
8 | 1.1376 | 0.04473 | -0.0715 | 25.4326
8.5 | 1.0936 | 0.05351 | -0.0645 | 20.4373
9 | 0.931 | 0.07774 | -0.0636 | 11.9758
9.5 | 0.9247 | 0.08652 | -0.064 | 10.6877
10 | 0.9289 | 0.09407 | -0.0642 | 9.8746
10.5 | 0.8814 | 0.1075 | -0.0675 | 8.1991
11 | 0.8858 | 0.11541 | -0.0684 | 7.6752
11.5 | 0.8746 | 0.12643 | -0.0717 | 6.9177
12.5 | 1.2417 | 0.07648 | -0.0356 | 16.2356
13 | 1.1883 | 0.08972 | -0.037 | 13.2445
13.5 | 1.1671 | 0.09713 | -0.0369 | 12.0159
14 | 1.153 | 0.10392 | -0.0369 | 11.0951
15.5 | 0.9827 | 0.1735 | -0.0719 | 5.664
17 | 0.9498 | 0.21403 | -0.0964 | 4.4377
17.5 | 0.9623 | 0.22238 | -0.0998 | 4.3273

## 3. Re 50k Mach 0.10 (1)
BIGFOIL.COM POLAR EXPORT
goe682
GOE 682 |  |  |  | Cl Max: | 1.572 | at alpha= | 10 | deg
JavaFoil+Calcfoil stall+Eppler ext transition |  |  |  | L/D Max: | 49.819 | at alpha= | 5.5 | deg
Re: | 50000 |  |  | Cd Min: | 0.01712 | at alpha= | -1.5 | deg
Mach: | 0.1 |  |  | Cl=0 at alpha= | -4.5532 | deg
|  |  |  | @ Cl=0.1, Cd= | 0.041008
|  |  |  | @ Cl=0.4, Cd= | 0.0172
|  |  |  | @ Cl=0.6, Cd= | 0.017161
alpha (deg) | Cl | Cd | Cm | Cl/Cd
-20 | -0.565 | 0.34416 | -0.027 | -1.641
-19.5 | -0.583 | 0.3194 | -0.027 | -1.824
-19 | -0.6 | 0.31779 | -0.028 | -1.887
-18.5 | -0.616 | 0.28762 | -0.028 | -2.14
-18 | -0.63 | 0.27373 | -0.028 | -2.302
-17.5 | -0.643 | 0.25755 | -0.029 | -2.497
-17 | -0.654 | 0.23465 | -0.029 | -2.788
-16.5 | -0.663 | 0.22513 | -0.029 | -2.944
-16 | -0.669 | 0.20933 | -0.03 | -3.196
-15.5 | -0.672 | 0.19525 | -0.03 | -3.443
-15 | -0.672 | 0.18135 | -0.031 | -3.708
-14.5 | -0.669 | 0.17243 | -0.032 | -3.882
-14 | -0.663 | 0.15733 | -0.032 | -4.212
-13.5 | -0.652 | 0.1467 | -0.032 | -4.443
-13 | -0.631 | 0.13701 | -0.033 | -4.605
-12.5 | -0.608 | 0.1258 | -0.033 | -4.83
-12 | -0.582 | 0.12082 | -0.034 | -4.819
-11.5 | -0.555 | 0.11072 | -0.034 | -5.009
-11 | -0.525 | 0.10131 | -0.035 | -5.181
-10.5 | -0.493 | 0.09642 | -0.036 | -5.114
-10 | -0.459 | 0.0883 | -0.036 | -5.202
-9.5 | -0.424 | 0.08201 | -0.037 | -5.167
-9 | -0.386 | 0.07656 | -0.037 | -5.048
-8.5 | -0.348 | 0.07235 | -0.038 | -4.805
-8 | -0.307 | 0.06761 | -0.038 | -4.544
-7.5 | -0.266 | 0.06368 | -0.039 | -4.17
-7 | -0.223 | 0.05908 | -0.039 | -3.769
-6.5 | -0.179 | 0.0555 | -0.04 | -3.22
-6 | -0.134 | 0.05246 | -0.041 | -2.552
-5.5 | -0.088 | 0.04956 | -0.042 | -1.779
-5 | -0.042 | 0.04684 | -0.042 | -0.891
-4.5 | 0.005 | 0.04435 | -0.044 | 0.118
-4 | 0.053 | 0.04277 | -0.044 | 1.234
-3.5 | 0.101 | 0.04097 | -0.047 | 2.461
-3 | 0.149 | 0.03931 | -0.05 | 3.802
-2.5 | 0.198 | 0.03819 | -0.052 | 5.194
-2 | 0.248 | 0.03725 | -0.054 | 6.646
-1.5 | 0.36 | 0.01712 | -0.096 | 21.02
-1 | 0.42 | 0.01724 | -0.097 | 24.327
-0.5 | 0.479 | 0.0174 | -0.098 | 27.516
0 | 0.547 | 0.0174 | -0.099 | 31.435
0.5 | 0.607 | 0.01713 | -0.1 | 35.433
1 | 0.667 | 0.0176 | -0.101 | 37.905
1.5 | 0.727 | 0.01798 | -0.102 | 40.452
2 | 0.787 | 0.01874 | -0.103 | 42.015
2.5 | 0.847 | 0.01934 | -0.104 | 43.816
3 | 0.907 | 0.01996 | -0.105 | 45.448
3.5 | 0.967 | 0.02066 | -0.106 | 46.816
4 | 1.027 | 0.02143 | -0.107 | 47.906
4.5 | 1.086 | 0.02219 | -0.108 | 48.942
5 | 1.146 | 0.02305 | -0.109 | 49.707
5.5 | 1.204 | 0.02417 | -0.11 | 49.819
6 | 1.261 | 0.02579 | -0.111 | 48.888
6.5 | 1.317 | 0.02693 | -0.112 | 48.917
7 | 1.372 | 0.02846 | -0.113 | 48.217
7.5 | 1.427 | 0.0302 | -0.114 | 47.235
8 | 1.48 | 0.03004 | -0.115 | 49.251
8.5 | 1.485 | 0.03487 | -0.112 | 42.601
9 | 1.514 | 0.03771 | -0.111 | 40.149
9.5 | 1.549 | 0.03999 | -0.111 | 38.746
10 | 1.572 | 0.04338 | -0.111 | 36.243
10.5 | 1.372 | 0.0811 | -0.058 | 16.92
11 | 1.394 | 0.08682 | -0.057 | 16.057
11.5 | 1.411 | 0.09251 | -0.057 | 15.255
12 | 1.424 | 0.10032 | -0.056 | 14.193
12.5 | 1.432 | 0.10706 | -0.057 | 13.371
13 | 1.434 | 0.11453 | -0.057 | 12.518
13.5 | 1.43 | 0.12507 | -0.056 | 11.437
14 | 1.422 | 0.1343 | -0.055 | 10.585
14.5 | 1.407 | 0.14206 | -0.054 | 9.907
15 | 1.389 | 0.15337 | -0.053 | 9.053

## 4. Re 50k Mach 0.10 (2)
BIGFOIL.COM POLAR EXPORT
goe682
GOE 682 |  |  |  | Cl Max: | 1.2368 | at alpha= | 12.5 | deg
XFOIL ncrit=9 |  |  |  | L/D Max: | 25.0478 | at alpha= | 7 | deg
Re: | 50000 |  |  | Cd Min: | 0.23919 | at alpha= | -20 | deg
Mach: | 0.1 |  |  | Cl=0 at alpha= | -0.77123 | deg
|  |  |  | @ Cl=0.1, Cd= | 0.034445
|  |  |  | @ Cl=0.4, Cd= | 0.038449
|  |  |  | @ Cl=0.6, Cd= | 0.042128
alpha (deg) | Cl | Cd | Cm | Cl/Cd
-20 | -0.56 | 0.23919 | 0.0092 | -2.3412
-19 | -0.5251 | 0.2249 | 0.0033 | -2.3348
-18.5 | -0.5078 | 0.21882 | 0.0005 | -2.3206
-18 | -0.4949 | 0.21498 | -0.0033 | -2.3021
-17.5 | -0.4923 | 0.21539 | -0.0081 | -2.2856
-17 | -0.4613 | 0.2014 | -0.0084 | -2.2905
-16.5 | -0.4474 | 0.19631 | -0.0113 | -2.279
-16 | -0.45 | 0.19776 | -0.016 | -2.2755
-15.5 | -0.4181 | 0.18392 | -0.0162 | -2.2733
-15 | -0.4079 | 0.17967 | -0.019 | -2.2703
-14.5 | -0.3994 | 0.17435 | -0.0217 | -2.2908
-14 | -0.3784 | 0.16637 | -0.0225 | -2.2744
-13.5 | -0.385 | 0.16592 | -0.0262 | -2.3204
-13 | -0.3554 | 0.15468 | -0.0259 | -2.2976
-12.5 | -0.3666 | 0.15433 | -0.0293 | -2.3754
-12 | -0.3354 | 0.14312 | -0.0286 | -2.3435
-11.5 | -0.3496 | 0.14249 | -0.0316 | -2.4535
-11 | -0.3196 | 0.13226 | -0.0304 | -2.4165
-10.5 | -0.3164 | 0.12693 | -0.0312 | -2.4927
-10 | -0.319 | 0.12343 | -0.0318 | -2.5845
-9.5 | -0.3011 | 0.11589 | -0.0307 | -2.5982
-9 | -0.3017 | 0.11112 | -0.0302 | -2.7151
-8.5 | -0.3309 | 0.11048 | -0.0294 | -2.9951
-8 | -0.3155 | 0.10344 | -0.0266 | -3.0501
-7.5 | -0.3117 | 0.09794 | -0.0232 | -3.1826
-7 | -0.3309 | 0.09469 | -0.0183 | -3.4946
-6.5 | -0.3906 | 0.0952 | -0.0121 | -4.1029
-6 | -0.4068 | 0.0914 | -0.0076 | -4.4508
-5.5 | -0.4173 | 0.08681 | -0.003 | -4.807
-5 | -0.4186 | 0.08213 | 0.0026 | -5.0968
-4.5 | -0.4325 | 0.07821 | 0.0049 | -5.53
-4 | -0.4333 | 0.07369 | 0.0096 | -5.88
-3.5 | -0.434 | 0.06953 | 0.0158 | -6.2419
-2.5 | -0.2407 | 0.04342 | -0.0421 | -5.5435
-2 | -0.1979 | 0.03981 | -0.0429 | -4.9711
-1.5 | -0.1264 | 0.03716 | -0.0479 | -3.4015
-1 | -0.0361 | 0.03588 | -0.0554 | -1.0061
-0.5 | 0.0428 | 0.03518 | -0.0605 | 1.2166
0.5 | 0.2102 | 0.03303 | -0.0711 | 6.3639
1 | 0.2764 | 0.03481 | -0.0744 | 7.9402
1.5 | 0.3453 | 0.03656 | -0.0778 | 9.4447
2 | 0.3964 | 0.03835 | -0.0785 | 10.3364
2.5 | 0.4568 | 0.04002 | -0.0801 | 11.4143
3 | 0.5221 | 0.04119 | -0.0814 | 12.6754
3.5 | 0.5872 | 0.04203 | -0.082 | 13.971
4 | 0.6554 | 0.04255 | -0.0825 | 15.4031
4.5 | 0.7389 | 0.04194 | -0.0837 | 17.618
5 | 0.8033 | 0.04192 | -0.0827 | 19.1627
5.5 | 0.8698 | 0.04149 | -0.0813 | 20.9641
6 | 0.9379 | 0.04086 | -0.0798 | 22.954
6.5 | 1.0001 | 0.04077 | -0.078 | 24.5303
7 | 1.048 | 0.04184 | -0.0754 | 25.0478
7.5 | 1.0593 | 0.04596 | -0.071 | 23.0483
8 | 1.1222 | 0.04661 | -0.07 | 24.0764
8.5 | 0.9485 | 0.06892 | -0.0635 | 13.7623
9 | 0.9155 | 0.0803 | -0.0642 | 11.401
9.5 | 0.9127 | 0.08874 | -0.0647 | 10.2851
10 | 0.9197 | 0.09605 | -0.0648 | 9.5752
10.5 | 0.8768 | 0.10885 | -0.068 | 8.0551
11 | 0.8825 | 0.11669 | -0.0689 | 7.5628
11.5 | 0.8749 | 0.12789 | -0.0725 | 6.841
12.5 | 1.2368 | 0.07812 | -0.0352 | 15.8321
13 | 1.2192 | 0.0833 | -0.0329 | 14.6363
14.5 | 1.1753 | 0.10474 | -0.0329 | 11.2211
15 | 0.9592 | 0.17286 | -0.0749 | 5.549
15.5 | 0.9524 | 0.18236 | -0.0794 | 5.2226
16 | 0.9724 | 0.1886 | -0.0796 | 5.1559
17 | 0.9522 | 0.21492 | -0.0971 | 4.4305
17.5 | 0.9648 | 0.22329 | -0.1005 | 4.3208

## 5. Re 50k Mach 0.25 (1)
BIGFOIL.COM POLAR EXPORT
goe682
GOE 682 |  |  |  | Cl Max: | 1.563 | at alpha= | 9.5 | deg
JavaFoil+Calcfoil stall+Eppler ext transition |  |  |  | L/D Max: | 49.499 | at alpha= | 5 | deg
Re: | 50000 |  |  | Cd Min: | 0.01735 | at alpha= | -1.5 | deg
Mach: | 0.25 |  |  | Cl=0 at alpha= | -4.5521 | deg
|  |  |  | @ Cl=0.1, Cd= | 0.041606
|  |  |  | @ Cl=0.4, Cd= | 0.017419
|  |  |  | @ Cl=0.6, Cd= | 0.017547
alpha (deg) | Cl | Cd | Cm | Cl/Cd
-18.5 | -0.293 | 0.53658 | -0.026 | -0.546
-18 | -0.345 | 0.46445 | -0.028 | -0.742
-17.5 | -0.392 | 0.38596 | -0.029 | -1.015
-17 | -0.434 | 0.34291 | -0.03 | -1.267
-16.5 | -0.473 | 0.30723 | -0.03 | -1.54
-16 | -0.508 | 0.28087 | -0.031 | -1.807
-15.5 | -0.537 | 0.25079 | -0.031 | -2.141
-15 | -0.561 | 0.2302 | -0.031 | -2.439
-14.5 | -0.58 | 0.20674 | -0.032 | -2.806
-14 | -0.593 | 0.18866 | -0.032 | -3.142
-13.5 | -0.599 | 0.17321 | -0.033 | -3.457
-13 | -0.589 | 0.15714 | -0.034 | -3.746
-12.5 | -0.575 | 0.1466 | -0.034 | -3.922
-12 | -0.558 | 0.13433 | -0.035 | -4.151
-11.5 | -0.537 | 0.12286 | -0.035 | -4.37
-11 | -0.513 | 0.11243 | -0.036 | -4.563
-10.5 | -0.486 | 0.10156 | -0.036 | -4.784
-10 | -0.456 | 0.09602 | -0.037 | -4.748
-9.5 | -0.423 | 0.08899 | -0.037 | -4.755
-9 | -0.388 | 0.08202 | -0.038 | -4.73
-8.5 | -0.35 | 0.07521 | -0.039 | -4.66
-8 | -0.311 | 0.07017 | -0.039 | -4.43
-7.5 | -0.27 | 0.06574 | -0.04 | -4.101
-7 | -0.227 | 0.0607 | -0.04 | -3.733
-6.5 | -0.182 | 0.05678 | -0.041 | -3.21
-6 | -0.137 | 0.05357 | -0.042 | -2.553
-5.5 | -0.09 | 0.05044 | -0.042 | -1.788
-5 | -0.043 | 0.04775 | -0.043 | -0.895
-4.5 | 0.005 | 0.04526 | -0.044 | 0.119
-4 | 0.054 | 0.04323 | -0.045 | 1.252
-3.5 | 0.103 | 0.0415 | -0.048 | 2.493
-3 | 0.153 | 0.03969 | -0.051 | 3.865
-2.5 | 0.204 | 0.03859 | -0.053 | 5.275
-2 | 0.254 | 0.03764 | -0.055 | 6.752
-1.5 | 0.37 | 0.01735 | -0.099 | 21.298
-1 | 0.431 | 0.01749 | -0.1 | 24.633
-0.5 | 0.492 | 0.01766 | -0.101 | 27.838
0 | 0.562 | 0.01767 | -0.102 | 31.808
0.5 | 0.624 | 0.01747 | -0.103 | 35.712
1 | 0.686 | 0.01783 | -0.104 | 38.442
1.5 | 0.747 | 0.01841 | -0.105 | 40.594
2 | 0.809 | 0.01917 | -0.106 | 42.203
2.5 | 0.87 | 0.01979 | -0.107 | 43.982
3 | 0.932 | 0.02042 | -0.108 | 45.643
3.5 | 0.993 | 0.02117 | -0.109 | 46.925
4 | 1.054 | 0.02201 | -0.11 | 47.909
4.5 | 1.115 | 0.02288 | -0.111 | 48.761
5 | 1.176 | 0.02376 | -0.112 | 49.499
5.5 | 1.236 | 0.02568 | -0.113 | 48.128
6 | 1.294 | 0.02685 | -0.114 | 48.199
6.5 | 1.351 | 0.02802 | -0.115 | 48.215
7 | 1.407 | 0.02946 | -0.116 | 47.762
7.5 | 1.402 | 0.03267 | -0.112 | 42.926
8 | 1.467 | 0.03501 | -0.114 | 41.9
8.5 | 1.498 | 0.03784 | -0.113 | 39.595
9 | 1.534 | 0.04076 | -0.113 | 37.641
9.5 | 1.563 | 0.0438 | -0.113 | 35.691
10 | 1.368 | 0.07746 | -0.059 | 17.663
10.5 | 1.389 | 0.08374 | -0.058 | 16.585
11 | 1.404 | 0.09224 | -0.058 | 15.216
11.5 | 1.411 | 0.09921 | -0.058 | 14.22
12 | 1.41 | 0.10731 | -0.057 | 13.143
12.5 | 1.402 | 0.11419 | -0.057 | 12.28
13 | 1.385 | 0.1239 | -0.056 | 11.176
13.5 | 1.358 | 0.13693 | -0.055 | 9.918
14 | 1.322 | 0.14775 | -0.053 | 8.948
14.5 | 1.278 | 0.16307 | -0.052 | 7.835

## 6. Re 50k Mach 0.25 (2)
BIGFOIL.COM POLAR EXPORT
goe682
GOE 682 |  |  |  | Cl Max: | 1.0197 | at alpha= | 7 | deg
XFOIL ncrit=9 |  |  |  | L/D Max: | 21.6038 | at alpha= | 7 | deg
Re: | 50000 |  |  | Cd Min: | 0.24701 | at alpha= | -20 | deg
Mach: | 0.25 |  |  | Cl=0 at alpha= | -0.8248 | deg
|  |  |  | @ Cl=0.1, Cd= | 0.035876
|  |  |  | @ Cl=0.4, Cd= | 0.039271
|  |  |  | @ Cl=0.6, Cd= | 0.043362
alpha (deg) | Cl | Cd | Cm | Cl/Cd
-20 | -0.5727 | 0.24701 | 0.0089 | -2.3185
-19.5 | -0.5511 | 0.23593 | 0.0064 | -2.3359
-19 | -0.5304 | 0.22787 | 0.004 | -2.3276
-18.5 | -0.5135 | 0.22226 | 0.0007 | -2.3104
-18 | -0.5042 | 0.2211 | -0.004 | -2.2804
-17.5 | -0.4831 | 0.21116 | -0.0062 | -2.2878
-17 | -0.4637 | 0.20406 | -0.0084 | -2.2724
-16.5 | -0.453 | 0.2008 | -0.0122 | -2.256
-16 | -0.4424 | 0.19592 | -0.0155 | -2.2581
-15.5 | -0.4173 | 0.18612 | -0.0165 | -2.2421
-15 | -0.4144 | 0.18481 | -0.0203 | -2.2423
-14.5 | -0.3906 | 0.17451 | -0.0214 | -2.2383
-14 | -0.3777 | 0.16912 | -0.0234 | -2.2333
-13.5 | -0.3781 | 0.16648 | -0.0267 | -2.2711
-13 | -0.3526 | 0.1571 | -0.0268 | -2.2444
-12.5 | -0.3517 | 0.15323 | -0.0294 | -2.2952
-12 | -0.3307 | 0.14533 | -0.0295 | -2.2755
-11.5 | -0.3291 | 0.14074 | -0.0313 | -2.3384
-11 | -0.3208 | 0.13574 | -0.0319 | -2.3633
-10.5 | -0.3038 | 0.12807 | -0.0316 | -2.3721
-10 | -0.3268 | 0.12806 | -0.0334 | -2.5519
-9.5 | -0.2983 | 0.11857 | -0.0317 | -2.5158
-9 | -0.289 | 0.11255 | -0.0306 | -2.5677
-8.5 | -0.2923 | 0.10807 | -0.0294 | -2.7047
-8 | -0.3251 | 0.10765 | -0.0272 | -3.02
-7.5 | -0.3132 | 0.10104 | -0.0236 | -3.0998
-7 | -0.3198 | 0.09667 | -0.0189 | -3.3082
-6.5 | -0.3393 | 0.09353 | -0.0129 | -3.6277
-6 | -0.3697 | 0.09114 | -0.006 | -4.0564
-5.5 | -0.3927 | 0.08807 | -0.0006 | -4.459
-5 | -0.4146 | 0.08488 | 0.0036 | -4.8845
-4.5 | -0.4272 | 0.08067 | 0.0075 | -5.2956
-4 | -0.433 | 0.07635 | 0.012 | -5.6713
-3.5 | -0.4368 | 0.07218 | 0.0182 | -6.0515
-2.5 | -0.3367 | 0.05595 | -0.0178 | -6.0179
-2 | -0.2151 | 0.04254 | -0.0429 | -5.0564
-1.5 | -0.1175 | 0.03904 | -0.0526 | -3.0097
-1 | -0.026 | 0.03743 | -0.0601 | -0.69463
-0.5 | 0.0482 | 0.03655 | -0.0641 | 1.3187
0 | 0.1389 | 0.03537 | -0.0702 | 3.9271
0.5 | 0.2157 | 0.03383 | -0.0736 | 6.376
1 | 0.2928 | 0.03569 | -0.0781 | 8.204
1.5 | 0.3452 | 0.03748 | -0.0789 | 9.2102
2 | 0.4021 | 0.03934 | -0.0801 | 10.2211
2.5 | 0.4673 | 0.04095 | -0.0818 | 11.4115
3 | 0.5299 | 0.04217 | -0.0823 | 12.5658
3.5 | 0.592 | 0.04323 | -0.0823 | 13.6942
4 | 0.6525 | 0.04423 | -0.0818 | 14.7524
4.5 | 0.7121 | 0.04507 | -0.0807 | 15.7999
5 | 0.7718 | 0.04566 | -0.0791 | 16.9032
5.5 | 0.8322 | 0.04597 | -0.0771 | 18.1031
6 | 0.8876 | 0.04666 | -0.0747 | 19.0227
6.5 | 0.9295 | 0.04851 | -0.0719 | 19.161
7 | 1.0197 | 0.0472 | -0.0717 | 21.6038
7.5 | 0.9291 | 0.0606 | -0.0659 | 15.3317
8 | 0.9519 | 0.06531 | -0.0642 | 14.5751
8.5 | 0.9197 | 0.07646 | -0.0646 | 12.0285
9 | 0.8726 | 0.08907 | -0.0664 | 9.7968
9.5 | 0.8718 | 0.09746 | -0.0674 | 8.9452
10 | 0.886 | 0.10439 | -0.0677 | 8.4874
10.5 | 0.8583 | 0.11527 | -0.0705 | 7.446
11 | 0.8516 | 0.12523 | -0.0734 | 6.8003
11.5 | 0.8759 | 0.13311 | -0.0745 | 6.5803

## 7. Re 50k Mach 0.50 (1)
BIGFOIL.COM POLAR EXPORT
goe682
GOE 682 |  |  |  | Cl Max: | 1.529 | at alpha= | 8 | deg
JavaFoil+Calcfoil stall+Eppler ext transition |  |  |  | L/D Max: | 45.834 | at alpha= | 3.5 | deg
Re: | 50000 |  |  | Cd Min: | 0.01846 | at alpha= | -1 | deg
Mach: | 0.5 |  |  | Cl=0 at alpha= | -4.5566 | deg
|  |  |  | @ Cl=0.1, Cd= | 0.044189
|  |  |  | @ Cl=0.4, Cd= | 0.029857
|  |  |  | @ Cl=0.6, Cd= | 0.018938
alpha (deg) | Cl | Cd | Cm | Cl/Cd
-20 | -0.821 | 0.41243 | -0.04 | -1.99
-19.5 | -0.796 | 0.39873 | -0.04 | -1.995
-19 | -0.77 | 0.40661 | -0.041 | -1.895
-18.5 | -0.745 | 0.39057 | -0.041 | -1.908
-18 | -0.72 | 0.40146 | -0.042 | -1.793
-17.5 | -0.691 | 0.32169 | -0.039 | -2.148
-17 | -0.665 | 0.31885 | -0.039 | -2.087
-16.5 | -0.64 | 0.30985 | -0.04 | -2.064
-16 | -0.613 | 0.31807 | -0.039 | -1.928
-15.5 | -0.588 | 0.2838 | -0.04 | -2.071
-15 | -0.562 | 0.28153 | -0.041 | -1.996
-14.5 | -0.536 | 0.28529 | -0.041 | -1.878
-14 | -0.51 | 0.27396 | -0.042 | -1.86
-13.5 | -0.483 | 0.26831 | -0.042 | -1.802
-13 | -0.457 | 0.26792 | -0.043 | -1.706
-12.5 | -0.431 | 0.26322 | -0.043 | -1.636
-12 | -0.404 | 0.29518 | -0.043 | -1.368
-11.5 | -0.377 | 0.29016 | -0.044 | -1.3
-11 | -0.35 | 0.24562 | -0.04 | -1.424
-10.5 | -0.323 | 0.25678 | -0.04 | -1.257
-10 | -0.296 | 0.23024 | -0.04 | -1.286
-9.5 | -0.269 | 0.18456 | -0.041 | -1.459
-9 | -0.242 | 0.16075 | -0.042 | -1.508
-8.5 | -0.215 | 0.16589 | -0.042 | -1.298
-8 | -0.188 | 0.16461 | -0.042 | -1.144
-7.5 | -0.237 | 0.10161 | -0.043 | -2.328
-7 | -0.222 | 0.08147 | -0.044 | -2.723
-6.5 | -0.187 | 0.06995 | -0.044 | -2.679
-6 | -0.145 | 0.06234 | -0.045 | -2.32
-5.5 | -0.097 | 0.05629 | -0.046 | -1.725
-5 | -0.047 | 0.05194 | -0.047 | -0.897
-4.5 | 0.006 | 0.0485 | -0.048 | 0.122
-4 | 0.06 | 0.04576 | -0.049 | 1.306
-3.5 | 0.115 | 0.0436 | -0.051 | 2.628
-3 | 0.17 | 0.04171 | -0.053 | 4.08
-2.5 | 0.227 | 0.04009 | -0.058 | 5.653
-2 | 0.283 | 0.03904 | -0.06 | 7.257
-1.5 | 0.34 | 0.0383 | -0.063 | 8.886
-1 | 0.481 | 0.01846 | -0.112 | 26.072
-0.5 | 0.549 | 0.01877 | -0.113 | 29.262
0 | 0.628 | 0.01903 | -0.114 | 32.989
0.5 | 0.697 | 0.0193 | -0.115 | 36.101
1 | 0.766 | 0.01971 | -0.116 | 38.859
1.5 | 0.834 | 0.02045 | -0.117 | 40.8
2 | 0.903 | 0.02121 | -0.118 | 42.583
2.5 | 0.971 | 0.02209 | -0.12 | 43.971
3 | 1.04 | 0.02296 | -0.121 | 45.271
3.5 | 1.108 | 0.02416 | -0.122 | 45.834
4 | 1.148 | 0.02562 | -0.12 | 44.806
4.5 | 1.205 | 0.02713 | -0.12 | 44.409
5 | 1.309 | 0.0291 | -0.125 | 44.997
5.5 | 1.329 | 0.03125 | -0.122 | 42.54
6 | 1.372 | 0.03384 | -0.121 | 40.537
6.5 | 1.416 | 0.03668 | -0.121 | 38.594
7 | 1.451 | 0.04017 | -0.12 | 36.121
7.5 | 1.506 | 0.04429 | -0.122 | 33.995
8 | 1.529 | 0.04924 | -0.122 | 31.06
8.5 | 1.347 | 0.07334 | -0.063 | 18.366
9 | 1.364 | 0.08401 | -0.062 | 16.234
9.5 | 1.366 | 0.09617 | -0.061 | 14.205
10 | 1.297 | 0.11355 | -0.06 | 11.424
10.5 | 0.836 | 0.18722 | -0.05 | 4.468
11 | 0.866 | 0.25156 | -0.06 | 3.442
11.5 | 0.893 | 0.26223 | -0.06 | 3.407
12 | 0.921 | 0.44366 | -0.061 | 2.076
12.5 | 0.949 | 0.27643 | -0.062 | 3.432
13 | 0.98 | 0.30477 | -0.071 | 3.214

## 8. Re 50k Mach 0.50 (2)
BIGFOIL.COM POLAR EXPORT
goe682
GOE 682 |  |  |  | Cl Max: | 0.8396 | at alpha= | 10.5 | deg
XFOIL ncrit=9 |  |  |  | L/D Max: | 12.7264 | at alpha= | 4.5 | deg
Re: | 50000 |  |  | Cd Min: | 0.25974 | at alpha= | -20 | deg
Mach: | 0.5 |  |  | Cl=0 at alpha= | -0.87319 | deg
|  |  |  | @ Cl=0.1, Cd= | 0.04192
|  |  |  | @ Cl=0.4, Cd= | 0.043189
|  |  |  | @ Cl=0.6, Cd= | 0.049193
alpha (deg) | Cl | Cd | Cm | Cl/Cd
-20 | -0.6072 | 0.25974 | 0.0145 | -2.3377
-19.5 | -0.586 | 0.25287 | 0.0103 | -2.3174
-19 | -0.5693 | 0.24977 | 0.0051 | -2.2793
-18.5 | -0.5516 | 0.24432 | 0.0006 | -2.2577
-18 | -0.5234 | 0.23145 | -0.0015 | -2.2614
-17.5 | -0.5043 | 0.22567 | -0.0055 | -2.2347
-17 | -0.4979 | 0.22752 | -0.011 | -2.1884
-16.5 | -0.4635 | 0.21099 | -0.0122 | -2.1968
-16 | -0.4442 | 0.20459 | -0.0154 | -2.1712
-15.5 | -0.4409 | 0.20547 | -0.0203 | -2.1458
-15 | -0.4058 | 0.19067 | -0.021 | -2.1283
-14.5 | -0.3981 | 0.18849 | -0.0248 | -2.112
-14 | -0.3726 | 0.17801 | -0.0263 | -2.0931
-13.5 | -0.3598 | 0.1733 | -0.0288 | -2.0762
-13 | -0.3406 | 0.16528 | -0.0303 | -2.0607
-12.5 | -0.3318 | 0.16113 | -0.0324 | -2.0592
-12 | -0.3129 | 0.15302 | -0.0333 | -2.0448
-11.5 | -0.3141 | 0.15084 | -0.0351 | -2.0823
-11 | -0.2881 | 0.14115 | -0.0348 | -2.0411
-10.5 | -0.2887 | 0.13727 | -0.0358 | -2.1032
-10 | -0.2784 | 0.13163 | -0.0353 | -2.115
-9.5 | -0.2643 | 0.12476 | -0.0344 | -2.1185
-9 | -0.2615 | 0.1198 | -0.0333 | -2.1828
-8.5 | -0.2821 | 0.11856 | -0.0319 | -2.3794
-8 | -0.2757 | 0.11277 | -0.0287 | -2.4448
-7.5 | -0.2745 | 0.10762 | -0.0248 | -2.5506
-7 | -0.2871 | 0.10422 | -0.0199 | -2.7547
-6.5 | -0.3043 | 0.10122 | -0.0144 | -3.0063
-6 | -0.325 | 0.09842 | -0.0084 | -3.3022
-5.5 | -0.353 | 0.09613 | -0.002 | -3.6721
-5 | -0.396 | 0.09485 | 0.0051 | -4.175
-4.5 | -0.3945 | 0.08944 | 0.0105 | -4.4108
-4 | -0.4112 | 0.08577 | 0.0167 | -4.7942
-3 | -0.4142 | 0.07708 | 0.0351 | -5.3736
-2.5 | -0.3021 | 0.06123 | -0.0364 | -4.9339
-2 | -0.2021 | 0.05314 | -0.0535 | -3.8032
-1.5 | -0.1133 | 0.04754 | -0.0642 | -2.3833
-1 | -0.0193 | 0.04418 | -0.0725 | -0.43685
-0.5 | 0.0568 | 0.04239 | -0.0761 | 1.3399
0 | 0.1367 | 0.04152 | -0.0795 | 3.2924
0.5 | 0.2119 | 0.04101 | -0.0819 | 5.167
1 | 0.2977 | 0.03939 | -0.0849 | 7.5578
1.5 | 0.3525 | 0.04154 | -0.0848 | 8.4858
2 | 0.413 | 0.04364 | -0.085 | 9.4638
2.5 | 0.4809 | 0.0454 | -0.0854 | 10.5925
3 | 0.5552 | 0.04682 | -0.0856 | 11.8582
3.5 | 0.5983 | 0.0491 | -0.0832 | 12.1853
4 | 0.6427 | 0.05154 | -0.0809 | 12.4699
4.5 | 0.6885 | 0.0541 | -0.0787 | 12.7264
5 | 0.7259 | 0.05734 | -0.0764 | 12.6596
5.5 | 0.7476 | 0.06186 | -0.0741 | 12.0854
6 | 0.7841 | 0.06599 | -0.0726 | 11.8821
6.5 | 0.7769 | 0.07324 | -0.0716 | 10.6076
7 | 0.7842 | 0.08006 | -0.0714 | 9.7952
7.5 | 0.7954 | 0.08685 | -0.0715 | 9.1583
8 | 0.8128 | 0.09372 | -0.0719 | 8.6726
8.5 | 0.8012 | 0.10226 | -0.0734 | 7.8349
9 | 0.8124 | 0.10999 | -0.0747 | 7.3861
9.5 | 0.8171 | 0.11793 | -0.0763 | 6.9287
10 | 0.8178 | 0.12614 | -0.0785 | 6.4833
10.5 | 0.8396 | 0.13391 | -0.0799 | 6.2699

## 9. Re 100k Mach 0.00 (1)
BIGFOIL.COM POLAR EXPORT
goe682
GOE 682 |  |  |  | Cl Max: | 1.643 | at alpha= | 11.5 | deg
JavaFoil+Calcfoil stall+Eppler ext transition |  |  |  | L/D Max: | 65.105 | at alpha= | 5 | deg
Re: | 100000 |  |  | Cd Min: | 0.01261 | at alpha= | 0.5 | deg
Mach: | 0 |  |  | Cl=0 at alpha= | -4.5532 | deg
|  |  |  | @ Cl=0.1, Cd= | 0.036678
|  |  |  | @ Cl=0.4, Cd= | 0.013589
|  |  |  | @ Cl=0.6, Cd= | 0.012653
alpha (deg) | Cl | Cd | Cm | Cl/Cd
-20 | -0.608 | 0.26735 | -0.027 | -2.273
-19.5 | -0.623 | 0.25427 | -0.027 | -2.449
-19 | -0.637 | 0.24278 | -0.028 | -2.622
-18.5 | -0.649 | 0.23192 | -0.028 | -2.8
-18 | -0.661 | 0.21802 | -0.028 | -3.031
-17.5 | -0.671 | 0.20931 | -0.029 | -3.204
-17 | -0.678 | 0.19329 | -0.029 | -3.51
-16.5 | -0.684 | 0.18356 | -0.029 | -3.726
-16 | -0.687 | 0.169 | -0.03 | -4.066
-15.5 | -0.688 | 0.16218 | -0.031 | -4.24
-15 | -0.685 | 0.15341 | -0.031 | -4.466
-14.5 | -0.679 | 0.14021 | -0.031 | -4.846
-14 | -0.671 | 0.13309 | -0.032 | -5.038
-13.5 | -0.658 | 0.12309 | -0.032 | -5.343
-13 | -0.635 | 0.11593 | -0.033 | -5.482
-12.5 | -0.611 | 0.11037 | -0.033 | -5.538
-12 | -0.585 | 0.10235 | -0.034 | -5.714
-11.5 | -0.556 | 0.09622 | -0.034 | -5.781
-11 | -0.526 | 0.08908 | -0.035 | -5.904
-10.5 | -0.494 | 0.08289 | -0.036 | -5.955
-10 | -0.459 | 0.07821 | -0.036 | -5.873
-9.5 | -0.423 | 0.0726 | -0.037 | -5.833
-9 | -0.386 | 0.06817 | -0.037 | -5.661
-8.5 | -0.347 | 0.06408 | -0.038 | -5.414
-8 | -0.306 | 0.06007 | -0.038 | -5.101
-7.5 | -0.265 | 0.05669 | -0.039 | -4.671
-7 | -0.222 | 0.05308 | -0.04 | -4.181
-6.5 | -0.178 | 0.04993 | -0.04 | -3.567
-6 | -0.133 | 0.04719 | -0.041 | -2.826
-5.5 | -0.088 | 0.04457 | -0.042 | -1.97
-5 | -0.042 | 0.04212 | -0.043 | -0.987
-4.5 | 0.005 | 0.04006 | -0.046 | 0.131
-4 | 0.053 | 0.03846 | -0.048 | 1.369
-3.5 | 0.101 | 0.03664 | -0.05 | 2.747
-3 | 0.15 | 0.03462 | -0.055 | 4.323
-2.5 | 0.24 | 0.01341 | -0.094 | 17.895
-2 | 0.299 | 0.01348 | -0.095 | 22.185
-1.5 | 0.358 | 0.01347 | -0.096 | 26.589
-1 | 0.418 | 0.01364 | -0.097 | 30.61
-0.5 | 0.477 | 0.01341 | -0.098 | 35.552
0 | 0.544 | 0.01326 | -0.099 | 41.024
0.5 | 0.604 | 0.01261 | -0.1 | 47.906
1 | 0.664 | 0.01287 | -0.101 | 51.584
1.5 | 0.724 | 0.01323 | -0.102 | 54.711
2 | 0.783 | 0.01418 | -0.103 | 55.268
2.5 | 0.843 | 0.01464 | -0.104 | 57.58
3 | 0.903 | 0.01515 | -0.105 | 59.603
3.5 | 0.962 | 0.01567 | -0.106 | 61.413
4 | 1.022 | 0.01627 | -0.107 | 62.802
4.5 | 1.081 | 0.01682 | -0.108 | 64.246
5 | 1.14 | 0.01751 | -0.109 | 65.105
5.5 | 1.198 | 0.01841 | -0.109 | 65.089
6 | 1.255 | 0.02028 | -0.11 | 61.889
6.5 | 1.311 | 0.02126 | -0.111 | 61.664
7 | 1.366 | 0.02227 | -0.112 | 61.35
7.5 | 1.42 | 0.02336 | -0.113 | 60.81
8 | 1.473 | 0.02485 | -0.114 | 59.286
8.5 | 1.525 | 0.02611 | -0.115 | 58.394
9 | 1.575 | 0.02758 | -0.116 | 57.105
9.5 | 1.588 | 0.03158 | -0.114 | 50.276
10 | 1.598 | 0.0345 | -0.113 | 46.314
10.5 | 1.62 | 0.03711 | -0.113 | 43.645
11 | 1.634 | 0.04018 | -0.112 | 40.674
11.5 | 1.643 | 0.04374 | -0.112 | 37.556
12 | 1.425 | 0.08905 | -0.058 | 16.007
12.5 | 1.435 | 0.09522 | -0.058 | 15.065
13 | 1.441 | 0.1016 | -0.06 | 14.18
13.5 | 1.44 | 0.10815 | -0.059 | 13.317
14 | 1.435 | 0.11711 | -0.059 | 12.253
14.5 | 1.425 | 0.12474 | -0.059 | 11.421
15 | 1.41 | 0.13127 | -0.058 | 10.739
15.5 | 1.391 | 0.14076 | -0.058 | 9.88
16 | 1.368 | 0.15256 | -0.057 | 8.965
16.5 | 1.341 | 0.15706 | -0.055 | 8.539

## 10. Re 100k Mach 0.00 (2)
BIGFOIL.COM POLAR EXPORT
goe682
GOE 682 |  |  |  | Cl Max: | 1.4103 | at alpha= | 11 | deg
XFOIL ncrit=9 |  |  |  | L/D Max: | 55.8616 | at alpha= | 6.5 | deg
Re: | 100000 |  |  | Cd Min: | 0.23211 | at alpha= | -20 | deg
Mach: | 0 |  |  | Cl=0 at alpha= | -2.8616 | deg
|  |  |  | @ Cl=0.1, Cd= | 0.024294
|  |  |  | @ Cl=0.4, Cd= | 0.018665
|  |  |  | @ Cl=0.6, Cd= | 0.01768
alpha (deg) | Cl | Cd | Cm | Cl/Cd
-20 | -0.5486 | 0.23211 | 0.009 | -2.3635
-19.5 | -0.5326 | 0.22655 | 0.0054 | -2.3509
-19 | -0.5224 | 0.22412 | 0.0003 | -2.3309
-18.5 | -0.5058 | 0.21638 | -0.0025 | -2.3376
-18 | -0.4857 | 0.20856 | -0.0041 | -2.3288
-17.5 | -0.4695 | 0.20269 | -0.0068 | -2.3163
-17 | -0.4599 | 0.19922 | -0.0114 | -2.3085
-16 | -0.4275 | 0.18462 | -0.0156 | -2.3156
-15.5 | -0.4118 | 0.17851 | -0.0176 | -2.3069
-15 | -0.4036 | 0.17426 | -0.0213 | -2.3161
-14.5 | -0.4197 | 0.17564 | -0.0273 | -2.3895
-14 | -0.3767 | 0.16036 | -0.0249 | -2.3491
-13.5 | -0.3627 | 0.15434 | -0.0263 | -2.35
-13 | -0.3623 | 0.15063 | -0.03 | -2.4052
-12.5 | -0.3616 | 0.14469 | -0.0329 | -2.4991
-12 | -0.3348 | 0.13629 | -0.0315 | -2.4565
-11.5 | -0.3276 | 0.13089 | -0.033 | -2.5029
-11 | -0.3534 | 0.12993 | -0.0391 | -2.7199
-10.5 | -0.3142 | 0.11901 | -0.0349 | -2.6401
-10 | -0.3128 | 0.11421 | -0.0361 | -2.7388
-9.5 | -0.3561 | 0.11364 | -0.0416 | -3.1336
-9 | -0.3063 | 0.10312 | -0.0356 | -2.9703
-8.5 | -0.3327 | 0.10069 | -0.036 | -3.3042
-8 | -0.347 | 0.09563 | -0.0326 | -3.6286
-7.5 | -0.3471 | 0.0917 | -0.027 | -3.7852
-7 | -0.3904 | 0.0902 | -0.0205 | -4.3282
-6.5 | -0.4448 | 0.08677 | -0.0272 | -5.1262
-6 | -0.4332 | 0.08199 | -0.0177 | -5.2836
-5.5 | -0.3742 | 0.07339 | -0.0314 | -5.0988
-4.5 | -0.2569 | 0.05768 | -0.0558 | -4.4539
-4 | -0.1716 | 0.03898 | -0.0744 | -4.4023
-3.5 | -0.0913 | 0.03174 | -0.0806 | -2.8765
-3 | -0.0196 | 0.02779 | -0.0836 | -0.70529
-2.5 | 0.0512 | 0.02545 | -0.0861 | 2.0118
-2 | 0.1221 | 0.02377 | -0.0884 | 5.1367
-1.5 | 0.193 | 0.02252 | -0.0907 | 8.5702
-1 | 0.2611 | 0.02089 | -0.0925 | 12.4988
0 | 0.4384 | 0.01805 | -0.1026 | 24.2881
0.5 | 0.4991 | 0.01803 | -0.1026 | 27.6816
1 | 0.5603 | 0.01793 | -0.1025 | 31.2493
1.5 | 0.6253 | 0.01752 | -0.1025 | 35.6906
2 | 0.6772 | 0.0173 | -0.1002 | 39.1445
2.5 | 0.7292 | 0.01733 | -0.0983 | 42.0773
3 | 0.7855 | 0.01734 | -0.0972 | 45.2999
3.5 | 0.8341 | 0.01765 | -0.0951 | 47.2578
4 | 0.8849 | 0.01792 | -0.0933 | 49.3806
4.5 | 0.9364 | 0.01817 | -0.0916 | 51.5355
5 | 0.9862 | 0.01849 | -0.0897 | 53.3369
5.5 | 1.0312 | 0.01891 | -0.0871 | 54.532
6 | 1.0752 | 0.01939 | -0.0844 | 55.4513
6.5 | 1.1217 | 0.02008 | -0.0821 | 55.8616
7 | 1.163 | 0.02119 | -0.0793 | 54.8844
7.5 | 1.2074 | 0.02255 | -0.0773 | 53.5432
8 | 1.2517 | 0.02387 | -0.0754 | 52.4382
8.5 | 1.291 | 0.02507 | -0.0726 | 51.4958
9 | 1.3337 | 0.02648 | -0.0706 | 50.3663
9.5 | 1.3653 | 0.02756 | -0.0668 | 49.5392
10 | 1.3856 | 0.02839 | -0.0614 | 48.8059
10.5 | 1.401 | 0.02964 | -0.0556 | 47.2672
11 | 1.4103 | 0.0311 | -0.049 | 45.3473
11.5 | 1.4026 | 0.03304 | -0.0412 | 42.4516
12 | 1.3824 | 0.03631 | -0.0342 | 38.0722
12.5 | 1.3463 | 0.04288 | -0.0293 | 31.3969
13 | 1.3179 | 0.05062 | -0.0266 | 26.0352
13.5 | 1.3035 | 0.05765 | -0.0251 | 22.6106
14 | 1.3026 | 0.06363 | -0.0237 | 20.4715
14.5 | 1.3242 | 0.06764 | -0.0214 | 19.5772
15 | 1.3261 | 0.07401 | -0.0211 | 17.9178
15.5 | 1.3378 | 0.07957 | -0.0206 | 16.8129
16 | 1.3531 | 0.08618 | -0.0198 | 15.7009

## 11. Re 100k Mach 0.10 (1)
BIGFOIL.COM POLAR EXPORT
goe682
GOE 682 |  |  |  | Cl Max: | 1.638 | at alpha= | 11.5 | deg
JavaFoil+Calcfoil stall+Eppler ext transition |  |  |  | L/D Max: | 65.191 | at alpha= | 5 | deg
Re: | 100000 |  |  | Cd Min: | 0.01261 | at alpha= | 0.5 | deg
Mach: | 0.1 |  |  | Cl=0 at alpha= | -4.5532 | deg
|  |  |  | @ Cl=0.1, Cd= | 0.036787
|  |  |  | @ Cl=0.4, Cd= | 0.013597
|  |  |  | @ Cl=0.6, Cd= | 0.012687
alpha (deg) | Cl | Cd | Cm | Cl/Cd
-20 | -0.565 | 0.29525 | -0.027 | -1.913
-19.5 | -0.583 | 0.26889 | -0.028 | -2.167
-19 | -0.6 | 0.25998 | -0.028 | -2.307
-18.5 | -0.616 | 0.24925 | -0.028 | -2.47
-18 | -0.63 | 0.22727 | -0.028 | -2.773
-17.5 | -0.643 | 0.21441 | -0.029 | -3
-17 | -0.654 | 0.20008 | -0.029 | -3.27
-16.5 | -0.663 | 0.1872 | -0.03 | -3.541
-16 | -0.669 | 0.17902 | -0.03 | -3.738
-15.5 | -0.672 | 0.16438 | -0.031 | -4.09
-15 | -0.672 | 0.15666 | -0.031 | -4.293
-14.5 | -0.669 | 0.14236 | -0.032 | -4.702
-14 | -0.663 | 0.13587 | -0.032 | -4.877
-13.5 | -0.652 | 0.12721 | -0.033 | -5.124
-13 | -0.631 | 0.11849 | -0.033 | -5.325
-12.5 | -0.608 | 0.11026 | -0.033 | -5.511
-12 | -0.582 | 0.10238 | -0.034 | -5.687
-11.5 | -0.555 | 0.09656 | -0.034 | -5.744
-11 | -0.525 | 0.08923 | -0.035 | -5.883
-10.5 | -0.493 | 0.08428 | -0.036 | -5.851
-10 | -0.459 | 0.07816 | -0.036 | -5.877
-9.5 | -0.424 | 0.0736 | -0.037 | -5.759
-9 | -0.387 | 0.06897 | -0.037 | -5.605
-8.5 | -0.348 | 0.06413 | -0.038 | -5.421
-8 | -0.307 | 0.06064 | -0.038 | -5.067
-7.5 | -0.266 | 0.05667 | -0.039 | -4.686
-7 | -0.223 | 0.05308 | -0.04 | -4.196
-6.5 | -0.179 | 0.05023 | -0.04 | -3.559
-6 | -0.134 | 0.0472 | -0.041 | -2.836
-5.5 | -0.088 | 0.04478 | -0.042 | -1.969
-5 | -0.042 | 0.04246 | -0.043 | -0.984
-4.5 | 0.005 | 0.04015 | -0.045 | 0.131
-4 | 0.053 | 0.03852 | -0.047 | 1.373
-3.5 | 0.101 | 0.03675 | -0.05 | 2.753
-3 | 0.15 | 0.0349 | -0.054 | 4.303
-2.5 | 0.241 | 0.01349 | -0.094 | 17.865
-2 | 0.3 | 0.01359 | -0.095 | 22.114
-1.5 | 0.36 | 0.01359 | -0.096 | 26.484
-1 | 0.42 | 0.0136 | -0.097 | 30.852
-0.5 | 0.479 | 0.01351 | -0.098 | 35.447
0 | 0.547 | 0.01327 | -0.099 | 41.224
0.5 | 0.607 | 0.01261 | -0.1 | 48.15
1 | 0.667 | 0.01293 | -0.101 | 51.611
1.5 | 0.727 | 0.0133 | -0.102 | 54.677
2 | 0.787 | 0.01422 | -0.103 | 55.389
2.5 | 0.847 | 0.01473 | -0.104 | 57.511
3 | 0.907 | 0.01521 | -0.105 | 59.633
3.5 | 0.967 | 0.01574 | -0.106 | 61.455
4 | 1.027 | 0.01633 | -0.107 | 62.868
4.5 | 1.086 | 0.01694 | -0.108 | 64.124
5 | 1.146 | 0.01757 | -0.109 | 65.191
5.5 | 1.204 | 0.0186 | -0.11 | 64.732
6 | 1.261 | 0.02055 | -0.111 | 61.371
6.5 | 1.317 | 0.02137 | -0.112 | 61.634
7 | 1.372 | 0.02248 | -0.113 | 61.043
7.5 | 1.427 | 0.02346 | -0.114 | 60.806
8 | 1.48 | 0.02494 | -0.115 | 59.329
8.5 | 1.531 | 0.02621 | -0.116 | 58.431
9 | 1.581 | 0.02771 | -0.117 | 57.074
9.5 | 1.586 | 0.03215 | -0.114 | 49.342
10 | 1.6 | 0.035 | -0.113 | 45.722
10.5 | 1.622 | 0.03779 | -0.113 | 42.907
11 | 1.634 | 0.04106 | -0.113 | 39.791
11.5 | 1.638 | 0.0448 | -0.112 | 36.566
12 | 1.425 | 0.08976 | -0.058 | 15.875
12.5 | 1.433 | 0.09695 | -0.059 | 14.786
13 | 1.436 | 0.10325 | -0.06 | 13.908
13.5 | 1.433 | 0.11041 | -0.06 | 12.976
14 | 1.424 | 0.11714 | -0.059 | 12.154
14.5 | 1.41 | 0.1253 | -0.058 | 11.252
15 | 1.391 | 0.13456 | -0.058 | 10.337
15.5 | 1.368 | 0.14552 | -0.057 | 9.399
16 | 1.34 | 0.15434 | -0.056 | 8.682
16.5 | 1.309 | 0.16672 | -0.055 | 7.849

## 12. Re 100k Mach 0.10 (2)
BIGFOIL.COM POLAR EXPORT
goe682
GOE 682 |  |  |  | Cl Max: | 1.4067 | at alpha= | 11 | deg
XFOIL ncrit=9 |  |  |  | L/D Max: | 55.4308 | at alpha= | 6 | deg
Re: | 100000 |  |  | Cd Min: | 0.23274 | at alpha= | -20 | deg
Mach: | 0.1 |  |  | Cl=0 at alpha= | -2.884 | deg
|  |  |  | @ Cl=0.1, Cd= | 0.024465
|  |  |  | @ Cl=0.4, Cd= | 0.018759
|  |  |  | @ Cl=0.6, Cd= | 0.01785
alpha (deg) | Cl | Cd | Cm | Cl/Cd
-20 | -0.5499 | 0.23274 | 0.0091 | -2.3627
-19.5 | -0.5338 | 0.22721 | 0.0055 | -2.3494
-19 | -0.5241 | 0.22512 | 0.0002 | -2.3281
-18.5 | -0.5058 | 0.21653 | -0.0023 | -2.3359
-18 | -0.4862 | 0.20906 | -0.004 | -2.3256
-17.5 | -0.47 | 0.20319 | -0.0068 | -2.3131
-17 | -0.4611 | 0.20008 | -0.0116 | -2.3046
-16 | -0.4272 | 0.18501 | -0.0156 | -2.3091
-15.5 | -0.4116 | 0.17892 | -0.0177 | -2.3005
-15 | -0.4042 | 0.175 | -0.0216 | -2.3097
-14.5 | -0.4201 | 0.17639 | -0.0275 | -2.3817
-14 | -0.3755 | 0.16071 | -0.0249 | -2.3365
-13.5 | -0.3618 | 0.15471 | -0.0264 | -2.3386
-13 | -0.3628 | 0.15137 | -0.0304 | -2.3968
-12.5 | -0.356 | 0.14426 | -0.0324 | -2.4678
-12 | -0.3331 | 0.13664 | -0.0316 | -2.4378
-11.5 | -0.3268 | 0.13135 | -0.0333 | -2.488
-11 | -0.3533 | 0.1306 | -0.0394 | -2.7052
-10.5 | -0.3121 | 0.11936 | -0.035 | -2.6148
-10 | -0.3126 | 0.11478 | -0.0365 | -2.7235
-9.5 | -0.3559 | 0.11432 | -0.0419 | -3.1132
-9 | -0.3037 | 0.10349 | -0.0356 | -2.9346
-8.5 | -0.3339 | 0.10142 | -0.0363 | -3.2923
-8 | -0.333 | 0.09536 | -0.0325 | -3.492
-7.5 | -0.3431 | 0.09204 | -0.0272 | -3.7277
-7 | -0.3898 | 0.0908 | -0.0207 | -4.293
-6.5 | -0.4428 | 0.08747 | -0.0261 | -5.0623
-6 | -0.4299 | 0.08266 | -0.0171 | -5.2008
-5.5 | -0.3713 | 0.07397 | -0.0313 | -5.0196
-4.5 | -0.2564 | 0.05816 | -0.0558 | -4.4085
-4 | -0.1726 | 0.03928 | -0.0747 | -4.3941
-3.5 | -0.0989 | 0.03242 | -0.0798 | -3.0506
-3 | -0.0165 | 0.02797 | -0.0847 | -0.58992
-2.5 | 0.0546 | 0.02556 | -0.0872 | 2.1362
-2 | 0.1259 | 0.02384 | -0.0895 | 5.281
-1.5 | 0.1971 | 0.02255 | -0.0918 | 8.7406
-1 | 0.2648 | 0.02097 | -0.0933 | 12.6276
0 | 0.4391 | 0.01812 | -0.1028 | 24.2329
0.5 | 0.5019 | 0.01805 | -0.103 | 27.8061
1 | 0.5647 | 0.01792 | -0.1031 | 31.5123
1.5 | 0.6206 | 0.01781 | -0.1017 | 34.8456
2 | 0.6824 | 0.01727 | -0.1007 | 39.5136
2.5 | 0.7324 | 0.0174 | -0.0985 | 42.092
3 | 0.787 | 0.01749 | -0.0971 | 44.9971
3.5 | 0.8391 | 0.01769 | -0.0954 | 47.4336
4 | 0.8884 | 0.01803 | -0.0933 | 49.2734
4.5 | 0.9384 | 0.01833 | -0.0914 | 51.1948
5 | 0.9874 | 0.01869 | -0.0893 | 52.8304
5.5 | 1.0341 | 0.01906 | -0.0868 | 54.255
6 | 1.0809 | 0.0195 | -0.0843 | 55.4308
6.5 | 1.1242 | 0.02032 | -0.0815 | 55.3248
7 | 1.1687 | 0.02142 | -0.0792 | 54.5612
7.5 | 1.213 | 0.02282 | -0.077 | 53.1551
8 | 1.2556 | 0.02418 | -0.0747 | 51.9272
8.5 | 1.2986 | 0.02538 | -0.0725 | 51.1663
9 | 1.3372 | 0.02686 | -0.0697 | 49.7841
9.5 | 1.3726 | 0.02786 | -0.0664 | 49.2678
10 | 1.3908 | 0.02873 | -0.0606 | 48.4093
10.5 | 1.4025 | 0.03004 | -0.0541 | 46.6877
11 | 1.4067 | 0.03162 | -0.0468 | 44.4877
11.5 | 1.3983 | 0.03376 | -0.0392 | 41.4188
12 | 1.3742 | 0.03752 | -0.0326 | 36.6258
12.5 | 1.3381 | 0.04457 | -0.0284 | 30.0224
13 | 1.3116 | 0.05237 | -0.0261 | 25.0449
13.5 | 1.298 | 0.05947 | -0.0248 | 21.8261
14 | 1.2979 | 0.0655 | -0.0235 | 19.8153
14.5 | 1.3197 | 0.06957 | -0.0211 | 18.9694
15 | 1.3192 | 0.07641 | -0.0212 | 17.2648
15.5 | 1.3244 | 0.08281 | -0.0212 | 15.9932
16 | 1.3399 | 0.08942 | -0.0204 | 14.9843

## 13. Re 100k Mach 0.25 (1)
BIGFOIL.COM POLAR EXPORT
goe682
GOE 682 |  |  |  | Cl Max: | 1.624 | at alpha= | 10.5 | deg
JavaFoil+Calcfoil stall+Eppler ext transition |  |  |  | L/D Max: | 64.658 | at alpha= | 5 | deg
Re: | 100000 |  |  | Cd Min: | 0.01284 | at alpha= | 0.5 | deg
Mach: | 0.25 |  |  | Cl=0 at alpha= | -4.5521 | deg
|  |  |  | @ Cl=0.1, Cd= | 0.037328
|  |  |  | @ Cl=0.4, Cd= | 0.013745
|  |  |  | @ Cl=0.6, Cd= | 0.013068
alpha (deg) | Cl | Cd | Cm | Cl/Cd
-18.5 | -0.293 | 0.42511 | -0.028 | -0.69
-18 | -0.345 | 0.38672 | -0.029 | -0.892
-17.5 | -0.392 | 0.3067 | -0.03 | -1.277
-17 | -0.435 | 0.28733 | -0.03 | -1.512
-16.5 | -0.473 | 0.25225 | -0.03 | -1.876
-16 | -0.508 | 0.22824 | -0.031 | -2.224
-15.5 | -0.537 | 0.20682 | -0.031 | -2.597
-15 | -0.561 | 0.19002 | -0.032 | -2.955
-14.5 | -0.58 | 0.17177 | -0.032 | -3.377
-14 | -0.593 | 0.15756 | -0.033 | -3.763
-13.5 | -0.599 | 0.14532 | -0.033 | -4.12
-13 | -0.589 | 0.13474 | -0.034 | -4.369
-12.5 | -0.575 | 0.12579 | -0.034 | -4.571
-12 | -0.558 | 0.11365 | -0.035 | -4.907
-11.5 | -0.537 | 0.10593 | -0.035 | -5.069
-11 | -0.513 | 0.09712 | -0.036 | -5.283
-10.5 | -0.486 | 0.08902 | -0.036 | -5.459
-10 | -0.456 | 0.08355 | -0.037 | -5.458
-9.5 | -0.423 | 0.07654 | -0.037 | -5.529
-9 | -0.388 | 0.07193 | -0.038 | -5.394
-8.5 | -0.351 | 0.06613 | -0.039 | -5.3
-8 | -0.311 | 0.06222 | -0.039 | -4.997
-7.5 | -0.27 | 0.0581 | -0.04 | -4.64
-7 | -0.227 | 0.0545 | -0.04 | -4.159
-6.5 | -0.182 | 0.05123 | -0.041 | -3.559
-6 | -0.137 | 0.04798 | -0.042 | -2.851
-5.5 | -0.09 | 0.04543 | -0.043 | -1.986
-5 | -0.043 | 0.04308 | -0.044 | -0.993
-4.5 | 0.005 | 0.04095 | -0.045 | 0.131
-4 | 0.054 | 0.03903 | -0.048 | 1.389
-3.5 | 0.104 | 0.03718 | -0.051 | 2.79
-3 | 0.154 | 0.03545 | -0.054 | 4.34
-2.5 | 0.205 | 0.03412 | -0.057 | 5.996
-2 | 0.309 | 0.01372 | -0.098 | 22.491
-1.5 | 0.37 | 0.01372 | -0.099 | 26.942
-1 | 0.431 | 0.01377 | -0.1 | 31.308
-0.5 | 0.492 | 0.01368 | -0.101 | 35.967
0 | 0.562 | 0.01343 | -0.102 | 41.829
0.5 | 0.624 | 0.01284 | -0.103 | 48.561
1 | 0.686 | 0.01314 | -0.104 | 52.164
1.5 | 0.747 | 0.01367 | -0.105 | 54.655
2 | 0.809 | 0.01454 | -0.106 | 55.641
2.5 | 0.87 | 0.01506 | -0.107 | 57.799
3 | 0.932 | 0.01558 | -0.108 | 59.828
3.5 | 0.993 | 0.01616 | -0.109 | 61.45
4 | 1.054 | 0.01681 | -0.11 | 62.711
4.5 | 1.115 | 0.0175 | -0.111 | 63.754
5 | 1.176 | 0.01819 | -0.112 | 64.658
5.5 | 1.236 | 0.02025 | -0.113 | 61.023
6 | 1.294 | 0.02126 | -0.114 | 60.854
6.5 | 1.351 | 0.02219 | -0.115 | 60.89
7 | 1.407 | 0.02341 | -0.116 | 60.109
7.5 | 1.462 | 0.02459 | -0.117 | 59.427
8 | 1.515 | 0.02641 | -0.118 | 57.337
8.5 | 1.566 | 0.02761 | -0.119 | 56.719
9 | 1.563 | 0.03313 | -0.116 | 47.18
9.5 | 1.589 | 0.03575 | -0.115 | 44.458
10 | 1.613 | 0.03845 | -0.115 | 41.951
10.5 | 1.624 | 0.04215 | -0.115 | 38.527
11 | 1.405 | 0.08192 | -0.06 | 17.146
11.5 | 1.412 | 0.08849 | -0.059 | 15.955
12 | 1.411 | 0.09443 | -0.058 | 14.943
12.5 | 1.404 | 0.10152 | -0.06 | 13.83
13 | 1.387 | 0.11046 | -0.06 | 12.555
13.5 | 1.36 | 0.11941 | -0.059 | 11.391
14 | 1.324 | 0.12832 | -0.058 | 10.319
14.5 | 1.279 | 0.14495 | -0.056 | 8.825
15 | 1.226 | 0.15262 | -0.054 | 8.031
15.5 | 1.165 | 0.16919 | -0.053 | 6.883

## 14. Re 100k Mach 0.25 (2)
BIGFOIL.COM POLAR EXPORT
goe682
GOE 682 |  |  |  | Cl Max: | 1.3999 | at alpha= | 10.5 | deg
XFOIL ncrit=9 |  |  |  | L/D Max: | 54.0304 | at alpha= | 6 | deg
Re: | 100000 |  |  | Cd Min: | 0.23641 | at alpha= | -20 | deg
Mach: | 0.25 |  |  | Cl=0 at alpha= | -2.8295 | deg
|  |  |  | @ Cl=0.1, Cd= | 0.025479
|  |  |  | @ Cl=0.4, Cd= | 0.019075
|  |  |  | @ Cl=0.6, Cd= | 0.018264
alpha (deg) | Cl | Cd | Cm | Cl/Cd
-20 | -0.5575 | 0.23641 | 0.0098 | -2.3582
-19.5 | -0.5415 | 0.23134 | 0.0055 | -2.3407
-18.5 | -0.5083 | 0.2185 | -0.0012 | -2.3263
-18 | -0.4898 | 0.21193 | -0.0038 | -2.3111
-17.5 | -0.4734 | 0.20612 | -0.007 | -2.2967
-17 | -0.4684 | 0.20518 | -0.0126 | -2.2829
-16.5 | -0.4471 | 0.19505 | -0.0144 | -2.2922
-16 | -0.4264 | 0.18728 | -0.0156 | -2.2768
-15.5 | -0.4109 | 0.18126 | -0.0181 | -2.2669
-15 | -0.4088 | 0.17942 | -0.0231 | -2.2785
-14.5 | -0.3912 | 0.17031 | -0.0247 | -2.297
-14 | -0.3706 | 0.16265 | -0.0253 | -2.2785
-13.5 | -0.3576 | 0.15679 | -0.0273 | -2.2808
-13 | -0.3661 | 0.15553 | -0.0322 | -2.3539
-12.5 | -0.3405 | 0.14483 | -0.0317 | -2.351
-12 | -0.3255 | 0.13855 | -0.0322 | -2.3493
-11.5 | -0.3265 | 0.13462 | -0.0352 | -2.4253
-11 | -0.3296 | 0.1292 | -0.0378 | -2.5511
-10.5 | -0.3021 | 0.12126 | -0.0355 | -2.4913
-10 | -0.3169 | 0.11866 | -0.0389 | -2.6707
-9.5 | -0.3036 | 0.11083 | -0.0378 | -2.7393
-9 | -0.2926 | 0.10554 | -0.0361 | -2.7724
-8.5 | -0.3391 | 0.10535 | -0.0376 | -3.2188
-8 | -0.3072 | 0.09681 | -0.0324 | -3.1732
-7.5 | -0.3323 | 0.09443 | -0.028 | -3.519
-7 | -0.4004 | 0.09508 | -0.0228 | -4.2112
-6.5 | -0.4198 | 0.09025 | -0.0191 | -4.6515
-6 | -0.4092 | 0.08553 | -0.0162 | -4.7843
-5.5 | -0.3558 | 0.07669 | -0.0324 | -4.6395
-5 | -0.3022 | 0.06761 | -0.0506 | -4.4698
-4.5 | -0.2476 | 0.0605 | -0.0566 | -4.0926
-4 | -0.1651 | 0.04138 | -0.0785 | -3.9899
-3.5 | -0.0964 | 0.03474 | -0.083 | -2.7749
-3 | -0.025 | 0.02978 | -0.0864 | -0.83949
-2.5 | 0.0483 | 0.02694 | -0.0888 | 1.7929
-2 | 0.1219 | 0.02486 | -0.0912 | 4.9035
-1.5 | 0.1972 | 0.02335 | -0.0937 | 8.4454
-1 | 0.2696 | 0.02187 | -0.0954 | 12.3274
-0.5 | 0.3359 | 0.02003 | -0.0963 | 16.7698
0 | 0.454 | 0.01827 | -0.1054 | 24.8495
0.5 | 0.5098 | 0.01845 | -0.1042 | 27.6314
1 | 0.5728 | 0.01838 | -0.1039 | 31.1643
1.5 | 0.6337 | 0.01812 | -0.1028 | 34.9724
2 | 0.6971 | 0.01763 | -0.1016 | 39.5406
2.5 | 0.7478 | 0.01787 | -0.0993 | 41.8467
3 | 0.8028 | 0.01804 | -0.0976 | 44.5011
3.5 | 0.8591 | 0.0182 | -0.096 | 47.2033
4 | 0.9092 | 0.01857 | -0.0936 | 48.9607
4.5 | 0.9597 | 0.01892 | -0.0913 | 50.7241
5 | 1.0098 | 0.01929 | -0.0888 | 52.3484
5.5 | 1.0579 | 0.01972 | -0.086 | 53.646
6 | 1.1033 | 0.02042 | -0.0829 | 54.0304
6.5 | 1.1512 | 0.02147 | -0.0804 | 53.619
7 | 1.197 | 0.02287 | -0.0779 | 52.3393
7.5 | 1.2414 | 0.02442 | -0.0753 | 50.8354
8 | 1.2833 | 0.02591 | -0.0724 | 49.5291
8.5 | 1.3251 | 0.02731 | -0.0694 | 48.5207
9 | 1.365 | 0.02893 | -0.0662 | 47.1829
9.5 | 1.3917 | 0.02987 | -0.0608 | 46.5919
10 | 1.3998 | 0.03094 | -0.0532 | 45.2424
10.5 | 1.3999 | 0.03261 | -0.0449 | 42.9285
11 | 1.3917 | 0.03496 | -0.0372 | 39.8084
11.5 | 1.371 | 0.03861 | -0.0307 | 35.5089
12 | 1.3382 | 0.04494 | -0.0269 | 29.7775
12.5 | 1.3049 | 0.05344 | -0.0253 | 24.418
13 | 1.2824 | 0.06181 | -0.0248 | 20.7475
13.5 | 1.2714 | 0.06945 | -0.0244 | 18.3067
14 | 1.27 | 0.07634 | -0.024 | 16.6361
14.5 | 1.2733 | 0.08317 | -0.0238 | 15.3096
15 | 1.2733 | 0.09091 | -0.0243 | 14.0062
15.5 | 1.2485 | 0.10268 | -0.0289 | 12.1591

## 15. Re 100k Mach 0.50 (1)
BIGFOIL.COM POLAR EXPORT
goe682
GOE 682 |  |  |  | Cl Max: | 1.566 | at alpha= | 8.5 | deg
JavaFoil+Calcfoil stall+Eppler ext transition |  |  |  | L/D Max: | 61.06 | at alpha= | 4.5 | deg
Re: | 100000 |  |  | Cd Min: | 0.01444 | at alpha= | -1.5 | deg
Mach: | 0.5 |  |  | Cl=0 at alpha= | -4.5566 | deg
|  |  |  | @ Cl=0.1, Cd= | 0.039718
|  |  |  | @ Cl=0.4, Cd= | 0.016488
|  |  |  | @ Cl=0.6, Cd= | 0.01458
alpha (deg) | Cl | Cd | Cm | Cl/Cd
-20 | -0.821 | 0.33737 | -0.04 | -2.433
-19.5 | -0.796 | 0.32835 | -0.04 | -2.423
-19 | -0.77 | 0.32412 | -0.041 | -2.377
-18.5 | -0.745 | 0.31037 | -0.041 | -2.401
-18 | -0.72 | 0.3061 | -0.042 | -2.351
-17.5 | -0.691 | 0.25894 | -0.04 | -2.67
-17 | -0.665 | 0.25362 | -0.04 | -2.624
-16.5 | -0.64 | 0.24411 | -0.04 | -2.62
-16 | -0.613 | 0.25875 | -0.039 | -2.371
-15.5 | -0.588 | 0.23025 | -0.04 | -2.553
-15 | -0.562 | 0.22835 | -0.041 | -2.461
-14.5 | -0.536 | 0.21714 | -0.041 | -2.468
-14 | -0.51 | 0.21668 | -0.042 | -2.352
-13.5 | -0.483 | 0.21121 | -0.042 | -2.289
-13 | -0.457 | 0.20374 | -0.043 | -2.243
-12.5 | -0.431 | 0.20019 | -0.043 | -2.151
-12 | -0.404 | 0.22952 | -0.043 | -1.759
-11.5 | -0.377 | 0.2264 | -0.044 | -1.666
-11 | -0.35 | 0.19787 | -0.04 | -1.767
-10.5 | -0.323 | 0.19035 | -0.04 | -1.696
-10 | -0.296 | 0.18067 | -0.04 | -1.639
-9.5 | -0.269 | 0.14474 | -0.042 | -1.861
-9 | -0.242 | 0.12579 | -0.042 | -1.927
-8.5 | -0.215 | 0.1335 | -0.042 | -1.613
-8 | -0.188 | 0.1321 | -0.043 | -1.425
-7.5 | -0.237 | 0.084 | -0.043 | -2.817
-7 | -0.222 | 0.06865 | -0.044 | -3.232
-6.5 | -0.187 | 0.0598 | -0.045 | -3.133
-6 | -0.145 | 0.05415 | -0.046 | -2.671
-5.5 | -0.097 | 0.04989 | -0.047 | -1.947
-5 | -0.047 | 0.04638 | -0.048 | -1.005
-4.5 | 0.006 | 0.04344 | -0.049 | 0.136
-4 | 0.06 | 0.0411 | -0.05 | 1.455
-3.5 | 0.115 | 0.0392 | -0.052 | 2.925
-3 | 0.171 | 0.03723 | -0.057 | 4.584
-2.5 | 0.227 | 0.03566 | -0.061 | 6.372
-2 | 0.284 | 0.03476 | -0.062 | 8.165
-1.5 | 0.413 | 0.01444 | -0.111 | 28.577
-1 | 0.481 | 0.01449 | -0.112 | 33.232
-0.5 | 0.549 | 0.01469 | -0.113 | 37.415
0 | 0.628 | 0.01452 | -0.114 | 43.233
0.5 | 0.697 | 0.01469 | -0.115 | 47.429
1 | 0.766 | 0.0149 | -0.116 | 51.39
1.5 | 0.834 | 0.01551 | -0.117 | 53.808
2 | 0.903 | 0.01608 | -0.118 | 56.154
2.5 | 0.971 | 0.01682 | -0.12 | 57.771
3 | 1.04 | 0.01757 | -0.121 | 59.156
3.5 | 1.108 | 0.01834 | -0.122 | 60.388
4 | 1.175 | 0.01928 | -0.123 | 60.951
4.5 | 1.242 | 0.02035 | -0.124 | 61.06
5 | 1.309 | 0.02286 | -0.125 | 57.267
5.5 | 1.374 | 0.02432 | -0.126 | 56.486
6 | 1.435 | 0.02574 | -0.127 | 55.732
6.5 | 1.493 | 0.02753 | -0.129 | 54.216
7 | 1.501 | 0.03002 | -0.126 | 49.995
7.5 | 1.523 | 0.03694 | -0.124 | 41.233
8 | 1.551 | 0.04055 | -0.124 | 38.242
8.5 | 1.566 | 0.04525 | -0.123 | 34.613
9 | 1.364 | 0.07282 | -0.063 | 18.737
9.5 | 1.367 | 0.083 | -0.062 | 16.464
10 | 1.298 | 0.09836 | -0.061 | 13.192
10.5 | 0.837 | 0.15619 | -0.053 | 5.358
11 | 0.866 | 0.19881 | -0.06 | 4.355
11.5 | 0.893 | 0.20644 | -0.06 | 4.328
12 | 0.921 | 0.32601 | -0.061 | 2.825
12.5 | 0.949 | 0.21186 | -0.063 | 4.478
13 | 0.98 | 0.23505 | -0.072 | 4.168
13.5 | 1.007 | 0.23773 | -0.073 | 4.238

## 16. Re 100k Mach 0.50 (2)
BIGFOIL.COM POLAR EXPORT
goe682
GOE 682 |  |  |  | Cl Max: | 1.2868 | at alpha= | 7.5 | deg
XFOIL ncrit=9 |  |  |  | L/D Max: | 46.6411 | at alpha= | 4.5 | deg
Re: | 100000 |  |  | Cd Min: | 0.26029 | at alpha= | -20 | deg
Mach: | 0.5 |  |  | Cl=0 at alpha= | -2.8832 | deg
|  |  |  | @ Cl=0.1, Cd= | 0.030447
|  |  |  | @ Cl=0.4, Cd= | 0.022794
|  |  |  | @ Cl=0.6, Cd= | 0.02058
alpha (deg) | Cl | Cd | Cm | Cl/Cd
-20 | -0.6029 | 0.26029 | 0.0112 | -2.3163
-19.5 | -0.5797 | 0.24999 | 0.0078 | -2.3189
-19 | -0.5565 | 0.24113 | 0.0047 | -2.3079
-18.5 | -0.5351 | 0.23393 | 0.0009 | -2.2874
-18 | -0.5151 | 0.22747 | -0.0033 | -2.2645
-17 | -0.4752 | 0.21297 | -0.0107 | -2.2313
-16.5 | -0.454 | 0.20569 | -0.0136 | -2.2072
-16 | -0.4349 | 0.19917 | -0.0171 | -2.1836
-15.5 | -0.428 | 0.19792 | -0.0227 | -2.1625
-15 | -0.4001 | 0.18573 | -0.0237 | -2.1542
-14.5 | -0.3795 | 0.17842 | -0.0256 | -2.127
-14 | -0.3641 | 0.17251 | -0.0286 | -2.1106
-13.5 | -0.3674 | 0.17235 | -0.0337 | -2.1317
-13 | -0.3334 | 0.15904 | -0.033 | -2.0963
-12.5 | -0.3173 | 0.1527 | -0.0344 | -2.0779
-12 | -0.321 | 0.15079 | -0.0383 | -2.1288
-11.5 | -0.2995 | 0.14121 | -0.0384 | -2.121
-11 | -0.282 | 0.13454 | -0.0382 | -2.096
-10.5 | -0.3008 | 0.13423 | -0.0421 | -2.2409
-10 | -0.2688 | 0.1233 | -0.0396 | -2.18
-9.5 | -0.2629 | 0.11833 | -0.0392 | -2.2218
-9 | -0.303 | 0.11967 | -0.0415 | -2.532
-8.5 | -0.2622 | 0.10878 | -0.0358 | -2.4104
-8 | -0.3039 | 0.10923 | -0.0339 | -2.7822
-7.5 | -0.2979 | 0.10266 | -0.0285 | -2.9018
-7 | -0.3124 | 0.09979 | -0.0229 | -3.1306
-6.5 | -0.3713 | 0.10128 | -0.0247 | -3.6661
-6 | -0.3189 | 0.09189 | -0.0318 | -3.4705
-5.5 | -0.271 | 0.0832 | -0.0379 | -3.2572
-5 | -0.2325 | 0.0756 | -0.0492 | -3.0754
-4.5 | -0.1821 | 0.06809 | -0.0604 | -2.6744
-4 | -0.1495 | 0.06175 | -0.0663 | -2.4211
-3.5 | -0.0838 | 0.04525 | -0.0916 | -1.8519
-3 | -0.0172 | 0.03826 | -0.0971 | -0.44956
-2.5 | 0.0564 | 0.03248 | -0.101 | 1.7365
-2 | 0.1362 | 0.02876 | -0.1035 | 4.7357
-1.5 | 0.2185 | 0.0263 | -0.1051 | 8.308
-1 | 0.298 | 0.02464 | -0.106 | 12.0942
-0.5 | 0.3653 | 0.02346 | -0.1049 | 15.5712
0 | 0.4263 | 0.02229 | -0.1033 | 19.1252
0.5 | 0.5344 | 0.02058 | -0.1084 | 25.967
1 | 0.6042 | 0.02058 | -0.1072 | 29.3586
1.5 | 0.6835 | 0.01988 | -0.1064 | 34.3813
2 | 0.7393 | 0.02028 | -0.1032 | 36.4546
2.5 | 0.7973 | 0.02069 | -0.1004 | 38.5355
3 | 0.8574 | 0.02101 | -0.0976 | 40.8091
3.5 | 0.9157 | 0.0214 | -0.0945 | 42.7897
4 | 0.9729 | 0.02176 | -0.091 | 44.7105
4.5 | 1.0331 | 0.02215 | -0.0877 | 46.6411
5 | 1.0791 | 0.02323 | -0.0829 | 46.4529
5.5 | 1.1282 | 0.02463 | -0.0788 | 45.8059
6 | 1.1747 | 0.02654 | -0.0746 | 44.2615
6.5 | 1.2157 | 0.02876 | -0.07 | 42.2705
7 | 1.2572 | 0.03126 | -0.0656 | 40.2175
7.5 | 1.2868 | 0.0342 | -0.0601 | 37.6257
8 | 1.2859 | 0.03761 | -0.0517 | 34.1904
8.5 | 1.2769 | 0.04189 | -0.0443 | 30.4822
9 | 1.2622 | 0.04744 | -0.0389 | 26.6062
9.5 | 1.2392 | 0.05459 | -0.0356 | 22.7001
10 | 1.0876 | 0.07796 | -0.0438 | 13.9507
11.5 | 1.0064 | 0.11533 | -0.0569 | 8.7263
12 | 0.9973 | 0.12591 | -0.0608 | 7.9207
12.5 | 0.9915 | 0.13612 | -0.065 | 7.284

## 17. Re 250k Mach 0.00 (1)
BIGFOIL.COM POLAR EXPORT
goe682
GOE 682 |  |  |  | Cl Max: | 1.699 | at alpha= | 10.5 | deg
JavaFoil+Calcfoil stall+Eppler ext transition |  |  |  | L/D Max: | 88.732 | at alpha= | 5 | deg
Re: | 250000 |  |  | Cd Min: | 0.0087 | at alpha= | 0.5 | deg
Mach: | 0 |  |  | Cl=0 at alpha= | -4.5625 | deg
|  |  |  | @ Cl=0.1, Cd= | 0.010575
|  |  |  | @ Cl=0.4, Cd= | 0.010306
|  |  |  | @ Cl=0.6, Cd= | 0.0087667
alpha (deg) | Cl | Cd | Cm | Cl/Cd
-20 | -0.608 | 0.2214 | -0.028 | -2.747
-19.5 | -0.623 | 0.21013 | -0.028 | -2.965
-19 | -0.637 | 0.20485 | -0.028 | -3.109
-18.5 | -0.649 | 0.19149 | -0.028 | -3.392
-18 | -0.661 | 0.18152 | -0.028 | -3.641
-17.5 | -0.671 | 0.174 | -0.029 | -3.855
-17 | -0.679 | 0.16275 | -0.029 | -4.169
-16.5 | -0.684 | 0.15254 | -0.03 | -4.484
-16 | -0.687 | 0.14605 | -0.03 | -4.707
-15.5 | -0.688 | 0.13641 | -0.031 | -5.042
-15 | -0.685 | 0.12939 | -0.031 | -5.296
-14.5 | -0.68 | 0.12118 | -0.032 | -5.608
-14 | -0.671 | 0.11388 | -0.032 | -5.89
-13.5 | -0.658 | 0.1073 | -0.033 | -6.132
-13 | -0.636 | 0.10057 | -0.033 | -6.32
-12.5 | -0.611 | 0.09488 | -0.034 | -6.443
-12 | -0.585 | 0.08916 | -0.034 | -6.561
-11.5 | -0.556 | 0.08375 | -0.034 | -6.643
-11 | -0.526 | 0.07812 | -0.035 | -6.734
-10.5 | -0.494 | 0.07334 | -0.036 | -6.733
-10 | -0.46 | 0.0689 | -0.037 | -6.67
-9.5 | -0.424 | 0.06444 | -0.037 | -6.574
-9 | -0.386 | 0.06082 | -0.038 | -6.348
-8.5 | -0.347 | 0.05688 | -0.038 | -6.102
-8 | -0.307 | 0.05393 | -0.039 | -5.685
-7.5 | -0.265 | 0.05068 | -0.04 | -5.226
-7 | -0.222 | 0.04765 | -0.041 | -4.661
-6.5 | -0.178 | 0.04502 | -0.041 | -3.959
-6 | -0.133 | 0.04258 | -0.042 | -3.134
-5.5 | -0.088 | 0.04001 | -0.046 | -2.202
-5 | -0.042 | 0.03725 | -0.05 | -1.123
-4.5 | 0.006 | 0.01062 | -0.09 | 0.602
-4 | 0.064 | 0.01065 | -0.091 | 6.028
-3.5 | 0.122 | 0.01053 | -0.092 | 11.625
-3 | 0.181 | 0.01043 | -0.093 | 17.361
-2.5 | 0.24 | 0.01035 | -0.094 | 23.195
-2 | 0.299 | 0.01031 | -0.095 | 29.013
-1.5 | 0.358 | 0.01025 | -0.096 | 34.969
-1 | 0.418 | 0.01033 | -0.097 | 40.446
-0.5 | 0.477 | 0.00995 | -0.098 | 47.925
0 | 0.544 | 0.0097 | -0.099 | 56.072
0.5 | 0.604 | 0.0087 | -0.1 | 69.47
1 | 0.664 | 0.0089 | -0.101 | 74.567
1.5 | 0.724 | 0.00922 | -0.102 | 78.524
2 | 0.783 | 0.01021 | -0.103 | 76.705
2.5 | 0.843 | 0.01059 | -0.104 | 79.636
3 | 0.903 | 0.011 | -0.105 | 82.078
3.5 | 0.962 | 0.01143 | -0.106 | 84.187
4 | 1.022 | 0.0119 | -0.107 | 85.86
4.5 | 1.081 | 0.01234 | -0.108 | 87.582
5 | 1.14 | 0.01285 | -0.109 | 88.732
5.5 | 1.198 | 0.01363 | -0.109 | 87.886
6 | 1.255 | 0.01546 | -0.11 | 81.176
6.5 | 1.311 | 0.01629 | -0.111 | 80.501
7 | 1.366 | 0.017 | -0.112 | 80.359
7.5 | 1.42 | 0.01787 | -0.113 | 79.469
8 | 1.473 | 0.02005 | -0.114 | 73.467
8.5 | 1.525 | 0.02124 | -0.115 | 71.781
9 | 1.575 | 0.02228 | -0.116 | 70.694
9.5 | 1.624 | 0.02309 | -0.117 | 70.311
10 | 1.665 | 0.02434 | -0.118 | 68.41
10.5 | 1.699 | 0.02542 | -0.119 | 66.857
11 | 1.684 | 0.03018 | -0.117 | 55.809
11.5 | 1.68 | 0.03308 | -0.115 | 50.777
12 | 1.686 | 0.03596 | -0.115 | 46.884
12.5 | 1.684 | 0.03932 | -0.115 | 42.843
13 | 1.673 | 0.04403 | -0.114 | 38.005
13.5 | 1.655 | 0.04962 | -0.113 | 33.36
14 | 1.63 | 0.05596 | -0.112 | 29.129
14.5 | 1.598 | 0.06398 | -0.11 | 24.972
15 | 1.544 | 0.07826 | -0.106 | 19.728
15.5 | 1.487 | 0.09547 | -0.1 | 15.577

## 18. Re 250k Mach 0.00 (2)
BIGFOIL.COM POLAR EXPORT
goe682
GOE 682 |  |  |  | Cl Max: | 1.3959 | at alpha= | 11 | deg
XFOIL ncrit=9 |  |  |  | L/D Max: | 85.6315 | at alpha= | 5 | deg
Re: | 250000 |  |  | Cd Min: | 0.23075 | at alpha= | -20 | deg
Mach: | 0 |  |  | Cl=0 at alpha= | -4.3761 | deg
|  |  |  | @ Cl=0.1, Cd= | 0.014783
|  |  |  | @ Cl=0.4, Cd= | 0.010421
|  |  |  | @ Cl=0.6, Cd= | 0.0090731
alpha (deg) | Cl | Cd | Cm | Cl/Cd
-20 | -0.5486 | 0.23075 | 0.0065 | -2.3775
-19.5 | -0.5312 | 0.22352 | 0.0043 | -2.3765
-19 | -0.5143 | 0.21781 | 0.0017 | -2.3612
-18.5 | -0.4983 | 0.21201 | -0.0012 | -2.3504
-18 | -0.4831 | 0.20586 | -0.0047 | -2.3467
-17.5 | -0.4744 | 0.19996 | -0.0097 | -2.3725
-17 | -0.4545 | 0.19299 | -0.0105 | -2.355
-16.5 | -0.4391 | 0.1872 | -0.0128 | -2.3456
-16 | -0.425 | 0.18107 | -0.0155 | -2.3472
-15.5 | -0.4234 | 0.17588 | -0.0212 | -2.4073
-15 | -0.4031 | 0.16775 | -0.0214 | -2.403
-14.5 | -0.3876 | 0.16203 | -0.0226 | -2.3921
-14 | -0.3758 | 0.15592 | -0.0247 | -2.4102
-13.5 | -0.3808 | 0.1506 | -0.0304 | -2.5286
-13 | -0.3625 | 0.14234 | -0.0302 | -2.5467
-12.5 | -0.3468 | 0.13681 | -0.0305 | -2.5349
-12 | -0.338 | 0.1308 | -0.0323 | -2.5841
-11.5 | -0.3544 | 0.12501 | -0.0394 | -2.835
-11 | -0.3355 | 0.11719 | -0.0374 | -2.8629
-10.5 | -0.3194 | 0.11222 | -0.0364 | -2.8462
-10 | -0.3198 | 0.10664 | -0.0383 | -2.9989
-9.5 | -0.3489 | 0.1009 | -0.0441 | -3.4579
-9 | -0.3412 | 0.09408 | -0.0399 | -3.6267
-8.5 | -0.3375 | 0.09091 | -0.0352 | -3.7125
-8 | -0.362 | 0.08832 | -0.0296 | -4.0987
-7 | -0.2972 | 0.06635 | -0.0637 | -4.4793
-6.5 | -0.2435 | 0.05063 | -0.0877 | -4.8094
-6 | -0.1286 | 0.0294 | -0.0968 | -4.3741
-5.5 | -0.1415 | 0.0269 | -0.1015 | -5.2602
-5 | -0.0744 | 0.02157 | -0.105 | -3.4492
-4.5 | -0.0136 | 0.01894 | -0.1056 | -0.71806
-4 | 0.0413 | 0.01628 | -0.105 | 2.5369
-3.5 | 0.0965 | 0.01485 | -0.1045 | 6.4983
-3 | 0.1517 | 0.0138 | -0.1037 | 10.9928
-2.5 | 0.2046 | 0.01262 | -0.1027 | 16.2124
-2 | 0.2578 | 0.01185 | -0.1016 | 21.7553
-1.5 | 0.3098 | 0.01112 | -0.1006 | 27.8597
-1 | 0.3612 | 0.01075 | -0.0995 | 33.6
-0.5 | 0.4119 | 0.01032 | -0.0983 | 39.9128
0 | 0.5111 | 0.00876 | -0.1065 | 58.3447
0.5 | 0.5591 | 0.00892 | -0.1044 | 62.6794
1 | 0.6072 | 0.0091 | -0.1024 | 66.7253
1.5 | 0.6553 | 0.00931 | -0.1004 | 70.3867
2 | 0.7042 | 0.00955 | -0.0987 | 73.7382
2.5 | 0.7528 | 0.00982 | -0.0969 | 76.6599
3 | 0.8014 | 0.0101 | -0.0952 | 79.3465
3.5 | 0.8495 | 0.0104 | -0.0934 | 81.6827
4 | 0.8971 | 0.01073 | -0.0916 | 83.6067
4.5 | 0.9439 | 0.01111 | -0.0896 | 84.9595
5 | 0.9899 | 0.01156 | -0.0876 | 85.6315
5.5 | 1.0345 | 0.01211 | -0.0854 | 85.4253
6 | 1.0772 | 0.01276 | -0.0829 | 84.4201
6.5 | 1.1174 | 0.01355 | -0.08 | 82.4649
7 | 1.1559 | 0.01437 | -0.077 | 80.4384
7.5 | 1.1939 | 0.01529 | -0.074 | 78.0837
8 | 1.2304 | 0.01625 | -0.0708 | 75.7169
8.5 | 1.2656 | 0.01724 | -0.0676 | 73.4107
9 | 1.2968 | 0.01831 | -0.0637 | 70.8247
9.5 | 1.326 | 0.01922 | -0.0595 | 68.9906
10 | 1.3538 | 0.02029 | -0.0554 | 66.7225
10.5 | 1.3787 | 0.0215 | -0.0512 | 64.1256
11 | 1.3959 | 0.02327 | -0.0466 | 59.9871
11.5 | 1.3762 | 0.028 | -0.0392 | 49.15
12 | 1.3674 | 0.03258 | -0.0342 | 41.9705
12.5 | 1.3665 | 0.03699 | -0.0311 | 36.9424
13 | 1.359 | 0.04248 | -0.0287 | 31.9915
13.5 | 1.3548 | 0.04812 | -0.0274 | 28.1546
14 | 1.3468 | 0.05461 | -0.0269 | 24.6621
14.5 | 1.3335 | 0.06205 | -0.0268 | 21.4907
15 | 1.3323 | 0.06848 | -0.0272 | 19.4553
15.5 | 1.3322 | 0.07495 | -0.0279 | 17.7745
16 | 1.3345 | 0.08118 | -0.0285 | 16.4388

## 19. Re 250k Mach 0.10 (1)
BIGFOIL.COM POLAR EXPORT
goe682
GOE 682 |  |  |  | Cl Max: | 1.704 | at alpha= | 10.5 | deg
JavaFoil+Calcfoil stall+Eppler ext transition |  |  |  | L/D Max: | 88.794 | at alpha= | 5 | deg
Re: | 250000 |  |  | Cd Min: | 0.00871 | at alpha= | 0.5 | deg
Mach: | 0.1 |  |  | Cl=0 at alpha= | -4.5625 | deg
|  |  |  | @ Cl=0.1, Cd= | 0.010612
|  |  |  | @ Cl=0.4, Cd= | 0.01031
|  |  |  | @ Cl=0.6, Cd= | 0.0088243
alpha (deg) | Cl | Cd | Cm | Cl/Cd
-20 | -0.565 | 0.23071 | -0.028 | -2.45
-19.5 | -0.583 | 0.22428 | -0.028 | -2.6
-19 | -0.6 | 0.2086 | -0.029 | -2.877
-18.5 | -0.616 | 0.19838 | -0.028 | -3.104
-18 | -0.63 | 0.187 | -0.028 | -3.371
-17.5 | -0.643 | 0.17699 | -0.029 | -3.635
-17 | -0.654 | 0.16632 | -0.03 | -3.934
-16.5 | -0.663 | 0.15628 | -0.03 | -4.243
-16 | -0.669 | 0.14926 | -0.03 | -4.484
-15.5 | -0.672 | 0.13911 | -0.031 | -4.834
-15 | -0.673 | 0.13089 | -0.031 | -5.138
-14.5 | -0.67 | 0.12338 | -0.032 | -5.427
-14 | -0.663 | 0.11509 | -0.032 | -5.759
-13.5 | -0.652 | 0.10836 | -0.033 | -6.017
-13 | -0.631 | 0.1025 | -0.034 | -6.157
-12.5 | -0.608 | 0.09532 | -0.034 | -6.376
-12 | -0.582 | 0.08962 | -0.034 | -6.498
-11.5 | -0.555 | 0.08406 | -0.035 | -6.6
-11 | -0.525 | 0.07853 | -0.036 | -6.686
-10.5 | -0.493 | 0.07358 | -0.036 | -6.704
-10 | -0.459 | 0.06911 | -0.037 | -6.649
-9.5 | -0.424 | 0.0652 | -0.037 | -6.503
-9 | -0.387 | 0.06099 | -0.038 | -6.339
-8.5 | -0.348 | 0.05743 | -0.039 | -6.057
-8 | -0.307 | 0.05406 | -0.039 | -5.687
-7.5 | -0.266 | 0.0508 | -0.04 | -5.231
-7 | -0.223 | 0.04795 | -0.041 | -4.648
-6.5 | -0.179 | 0.04509 | -0.041 | -3.968
-6 | -0.134 | 0.04266 | -0.042 | -3.141
-5.5 | -0.088 | 0.04017 | -0.046 | -2.201
-5 | -0.042 | 0.03772 | -0.049 | -1.114
-4.5 | 0.006 | 0.01062 | -0.09 | 0.604
-4 | 0.064 | 0.0106 | -0.091 | 6.084
-3.5 | 0.123 | 0.01062 | -0.092 | 11.582
-3 | 0.182 | 0.0104 | -0.093 | 17.497
-2.5 | 0.241 | 0.01029 | -0.094 | 23.431
-2 | 0.301 | 0.01028 | -0.095 | 29.253
-1.5 | 0.36 | 0.01033 | -0.096 | 34.847
-1 | 0.42 | 0.0103 | -0.097 | 40.751
-0.5 | 0.479 | 0.00993 | -0.098 | 48.263
0 | 0.547 | 0.00969 | -0.1 | 56.41
0.5 | 0.607 | 0.00871 | -0.1 | 69.674
1 | 0.667 | 0.00893 | -0.101 | 74.728
1.5 | 0.727 | 0.00927 | -0.102 | 78.437
2 | 0.787 | 0.01024 | -0.103 | 76.909
2.5 | 0.847 | 0.01066 | -0.104 | 79.49
3 | 0.907 | 0.01107 | -0.105 | 81.925
3.5 | 0.967 | 0.01147 | -0.106 | 84.288
4 | 1.027 | 0.01192 | -0.107 | 86.107
4.5 | 1.086 | 0.01239 | -0.108 | 87.666
5 | 1.146 | 0.0129 | -0.109 | 88.794
5.5 | 1.204 | 0.01375 | -0.11 | 87.574
6 | 1.261 | 0.01564 | -0.111 | 80.629
6.5 | 1.317 | 0.01631 | -0.112 | 80.741
7 | 1.372 | 0.01718 | -0.113 | 79.878
7.5 | 1.427 | 0.01798 | -0.114 | 79.366
8 | 1.48 | 0.02035 | -0.115 | 72.711
8.5 | 1.531 | 0.02133 | -0.116 | 71.775
9 | 1.581 | 0.02239 | -0.117 | 70.629
9.5 | 1.63 | 0.02323 | -0.118 | 70.169
10 | 1.671 | 0.0245 | -0.119 | 68.185
10.5 | 1.704 | 0.02604 | -0.12 | 65.449
11 | 1.677 | 0.03099 | -0.116 | 54.129
11.5 | 1.679 | 0.03376 | -0.116 | 49.721
12 | 1.682 | 0.03674 | -0.115 | 45.779
12.5 | 1.676 | 0.04085 | -0.115 | 41.03
13 | 1.662 | 0.04558 | -0.114 | 36.471
13.5 | 1.639 | 0.05147 | -0.113 | 31.847
14 | 1.609 | 0.05873 | -0.111 | 27.403
14.5 | 1.567 | 0.06905 | -0.109 | 22.69
15 | 1.525 | 0.07892 | -0.106 | 19.318
15.5 | 1.427 | 0.11004 | -0.092 | 12.969

## 20. Re 250k Mach 0.10 (2)
BIGFOIL.COM POLAR EXPORT
goe682
GOE 682 |  |  |  | Cl Max: | 1.3926 | at alpha= | 11 | deg
XFOIL ncrit=9 |  |  |  | L/D Max: | 85.4296 | at alpha= | 5 | deg
Re: | 250000 |  |  | Cd Min: | 0.23146 | at alpha= | -20 | deg
Mach: | 0.1 |  |  | Cl=0 at alpha= | -4.3594 | deg
|  |  |  | @ Cl=0.1, Cd= | 0.014891
|  |  |  | @ Cl=0.4, Cd= | 0.010506
|  |  |  | @ Cl=0.6, Cd= | 0.009102
alpha (deg) | Cl | Cd | Cm | Cl/Cd
-20 | -0.55 | 0.23146 | 0.0066 | -2.3762
-19.5 | -0.5321 | 0.22412 | 0.0044 | -2.3742
-19 | -0.5152 | 0.21839 | 0.0018 | -2.3591
-18.5 | -0.499 | 0.21255 | -0.0012 | -2.3477
-18 | -0.4837 | 0.20637 | -0.0048 | -2.3438
-17.5 | -0.4741 | 0.20033 | -0.0095 | -2.3666
-17 | -0.4545 | 0.19348 | -0.0105 | -2.3491
-16.5 | -0.439 | 0.18766 | -0.0129 | -2.3393
-16 | -0.4249 | 0.18149 | -0.0156 | -2.3412
-15.5 | -0.4232 | 0.17637 | -0.0213 | -2.3995
-15 | -0.4023 | 0.16818 | -0.0214 | -2.3921
-14.5 | -0.3868 | 0.16244 | -0.0227 | -2.3812
-14 | -0.3749 | 0.1563 | -0.0249 | -2.3986
-13.5 | -0.3801 | 0.15109 | -0.0306 | -2.5157
-13 | -0.3607 | 0.14276 | -0.0302 | -2.5266
-12.5 | -0.3452 | 0.13722 | -0.0306 | -2.5157
-12 | -0.3366 | 0.13118 | -0.0325 | -2.5659
-11.5 | -0.3528 | 0.12552 | -0.0395 | -2.8107
-11 | -0.3326 | 0.11767 | -0.0373 | -2.8265
-10.5 | -0.3171 | 0.11265 | -0.0364 | -2.8149
-10 | -0.3191 | 0.1071 | -0.0387 | -2.9795
-9.5 | -0.3464 | 0.10146 | -0.0441 | -3.4142
-9 | -0.3365 | 0.09466 | -0.0398 | -3.5548
-8.5 | -0.333 | 0.09141 | -0.0352 | -3.6429
-8 | -0.357 | 0.08875 | -0.0298 | -4.0225
-7.5 | -0.3368 | 0.07182 | -0.0642 | -4.6895
-7 | -0.2945 | 0.06736 | -0.0627 | -4.372
-6.5 | -0.2409 | 0.05151 | -0.0879 | -4.6768
-6 | -0.187 | 0.04727 | -0.0909 | -3.956
-5.5 | -0.1391 | 0.02873 | -0.1026 | -4.8416
-5 | -0.0788 | 0.02202 | -0.1048 | -3.5786
-4.5 | -0.0158 | 0.01919 | -0.1058 | -0.82335
-4 | 0.0404 | 0.01652 | -0.1054 | 2.4455
-3.5 | 0.0965 | 0.01496 | -0.105 | 6.4505
-3 | 0.1523 | 0.01386 | -0.1042 | 10.9885
-2.5 | 0.2058 | 0.01268 | -0.1032 | 16.2303
-2 | 0.2595 | 0.01191 | -0.1022 | 21.7884
-1.5 | 0.3108 | 0.01121 | -0.1009 | 27.7252
-1 | 0.3628 | 0.01081 | -0.0999 | 33.5615
-0.5 | 0.4142 | 0.01039 | -0.0987 | 39.8653
0.5 | 0.5615 | 0.00896 | -0.1048 | 62.6674
1 | 0.6103 | 0.00914 | -0.1028 | 66.7724
1.5 | 0.6582 | 0.00934 | -0.1007 | 70.4711
2 | 0.7077 | 0.0096 | -0.099 | 73.7188
2.5 | 0.7563 | 0.00986 | -0.0972 | 76.7039
3 | 0.8053 | 0.01016 | -0.0954 | 79.2618
3.5 | 0.8535 | 0.01046 | -0.0936 | 81.5966
4 | 0.9012 | 0.01079 | -0.0917 | 83.5218
4.5 | 0.9483 | 0.01117 | -0.0897 | 84.897
5 | 0.9944 | 0.01164 | -0.0876 | 85.4296
5.5 | 1.039 | 0.0122 | -0.0853 | 85.1639
6 | 1.0814 | 0.01289 | -0.0826 | 83.8945
6.5 | 1.1219 | 0.01366 | -0.0797 | 82.1303
7 | 1.1598 | 0.01454 | -0.0765 | 79.7662
7.5 | 1.198 | 0.01547 | -0.0734 | 77.4402
8 | 1.2349 | 0.01643 | -0.0702 | 75.1613
8.5 | 1.2692 | 0.01747 | -0.0667 | 72.6503
9 | 1.3005 | 0.01847 | -0.0627 | 70.4115
9.5 | 1.3288 | 0.01946 | -0.0583 | 68.2837
10 | 1.3557 | 0.0206 | -0.0541 | 65.8107
10.5 | 1.3812 | 0.02182 | -0.0499 | 63.2997
11 | 1.3926 | 0.02401 | -0.0448 | 58.0008
11.5 | 1.3725 | 0.02895 | -0.0377 | 47.4093
12 | 1.365 | 0.03359 | -0.0331 | 40.6371
12.5 | 1.3619 | 0.03835 | -0.0301 | 35.5124
13 | 1.3537 | 0.04409 | -0.0281 | 30.7031
13.5 | 1.3484 | 0.05005 | -0.027 | 26.9411
14 | 1.3396 | 0.05682 | -0.0268 | 23.5762
14.5 | 1.3268 | 0.06437 | -0.0269 | 20.6121
15 | 1.3255 | 0.07095 | -0.0274 | 18.6822
15.5 | 1.3256 | 0.07754 | -0.0282 | 17.0957
16 | 1.328 | 0.08387 | -0.0289 | 15.834

## 21. Re 250k Mach 0.25 (1)
BIGFOIL.COM POLAR EXPORT
goe682
GOE 682 |  |  |  | Cl Max: | 1.663 | at alpha= | 11 | deg
JavaFoil+Calcfoil stall+Eppler ext transition |  |  |  | L/D Max: | 87.924 | at alpha= | 5 | deg
Re: | 250000 |  |  | Cd Min: | 0.00887 | at alpha= | 0.5 | deg
Mach: | 0.25 |  |  | Cl=0 at alpha= | -4.5521 | deg
|  |  |  | @ Cl=0.1, Cd= | 0.010724
|  |  |  | @ Cl=0.4, Cd= | 0.01045
|  |  |  | @ Cl=0.6, Cd= | 0.0092571
alpha (deg) | Cl | Cd | Cm | Cl/Cd
-18.5 | -0.294 | 0.3384 | -0.03 | -0.868
-18 | -0.345 | 0.28289 | -0.03 | -1.22
-17.5 | -0.392 | 0.24636 | -0.031 | -1.592
-17 | -0.435 | 0.22428 | -0.031 | -1.939
-16.5 | -0.473 | 0.19746 | -0.03 | -2.397
-16 | -0.508 | 0.17914 | -0.031 | -2.834
-15.5 | -0.537 | 0.16567 | -0.031 | -3.242
-15 | -0.561 | 0.15247 | -0.032 | -3.683
-14.5 | -0.58 | 0.13917 | -0.032 | -4.169
-14 | -0.593 | 0.13081 | -0.033 | -4.533
-13.5 | -0.599 | 0.12126 | -0.033 | -4.938
-13 | -0.589 | 0.11128 | -0.034 | -5.291
-12.5 | -0.575 | 0.10274 | -0.034 | -5.597
-12 | -0.558 | 0.09663 | -0.035 | -5.773
-11.5 | -0.537 | 0.08954 | -0.036 | -5.998
-11 | -0.513 | 0.08245 | -0.036 | -6.224
-10.5 | -0.486 | 0.07701 | -0.037 | -6.311
-10 | -0.456 | 0.07168 | -0.037 | -6.362
-9.5 | -0.423 | 0.06754 | -0.038 | -6.268
-9 | -0.388 | 0.06296 | -0.039 | -6.164
-8.5 | -0.351 | 0.05894 | -0.04 | -5.949
-8 | -0.311 | 0.05538 | -0.04 | -5.616
-7.5 | -0.27 | 0.05178 | -0.041 | -5.209
-7 | -0.227 | 0.04866 | -0.041 | -4.66
-6.5 | -0.182 | 0.04582 | -0.042 | -3.982
-6 | -0.137 | 0.04327 | -0.043 | -3.164
-5.5 | -0.09 | 0.04085 | -0.045 | -2.212
-5 | -0.043 | 0.03847 | -0.048 | -1.115
-4.5 | 0.005 | 0.03613 | -0.052 | 0.15
-4 | 0.066 | 0.01073 | -0.094 | 6.161
-3.5 | 0.126 | 0.01072 | -0.095 | 11.775
-3 | 0.187 | 0.01051 | -0.096 | 17.773
-2.5 | 0.248 | 0.01052 | -0.097 | 23.528
-2 | 0.309 | 0.01048 | -0.098 | 29.45
-1.5 | 0.37 | 0.01042 | -0.099 | 35.492
-1 | 0.431 | 0.01048 | -0.1 | 41.141
-0.5 | 0.492 | 0.01009 | -0.101 | 48.791
0 | 0.562 | 0.00987 | -0.102 | 56.913
0.5 | 0.624 | 0.00887 | -0.103 | 70.352
1 | 0.686 | 0.00908 | -0.104 | 75.476
1.5 | 0.747 | 0.00962 | -0.105 | 77.65
2 | 0.809 | 0.01049 | -0.106 | 77.083
2.5 | 0.87 | 0.01093 | -0.107 | 79.612
3 | 0.932 | 0.01134 | -0.108 | 82.165
3.5 | 0.993 | 0.01182 | -0.109 | 84.031
4 | 1.054 | 0.0123 | -0.11 | 85.73
4.5 | 1.115 | 0.01282 | -0.111 | 87.016
5 | 1.176 | 0.01338 | -0.112 | 87.924
5.5 | 1.236 | 0.01544 | -0.113 | 80.029
6 | 1.294 | 0.01618 | -0.114 | 79.992
6.5 | 1.351 | 0.01696 | -0.115 | 79.647
7 | 1.407 | 0.01794 | -0.116 | 78.444
7.5 | 1.462 | 0.01883 | -0.117 | 77.63
8 | 1.515 | 0.02133 | -0.118 | 71.007
8.5 | 1.566 | 0.02249 | -0.119 | 69.631
9 | 1.615 | 0.02378 | -0.12 | 67.921
9.5 | 1.662 | 0.02499 | -0.121 | 66.496
10 | 1.662 | 0.02937 | -0.119 | 56.601
10.5 | 1.656 | 0.03248 | -0.117 | 50.973
11 | 1.663 | 0.03523 | -0.117 | 47.189
11.5 | 1.659 | 0.03852 | -0.117 | 43.077
12 | 1.644 | 0.04263 | -0.116 | 38.559
12.5 | 1.611 | 0.04951 | -0.115 | 32.529
13 | 1.568 | 0.05744 | -0.113 | 27.291
13.5 | 1.493 | 0.07249 | -0.108 | 20.593
14 | 1.411 | 0.09057 | -0.1 | 15.58
14.5 | 1.294 | 0.12271 | -0.075 | 10.548
15 | 1.236 | 0.13174 | -0.071 | 9.381
15.5 | 1.168 | 0.14307 | -0.062 | 8.164
16 | 1.099 | 0.15524 | -0.061 | 7.079

## 22. Re 250k Mach 0.25 (2)
BIGFOIL.COM POLAR EXPORT
goe682
GOE 682 |  |  |  | Cl Max: | 1.3872 | at alpha= | 10.5 | deg
XFOIL ncrit=9 |  |  |  | L/D Max: | 83.9672 | at alpha= | 4.5 | deg
Re: | 250000 |  |  | Cd Min: | 0.22758 | at alpha= | -19.5 | deg
Mach: | 0.25 |  |  | Cl=0 at alpha= | -4.367 | deg
|  |  |  | @ Cl=0.1, Cd= | 0.015512
|  |  |  | @ Cl=0.4, Cd= | 0.010903
|  |  |  | @ Cl=0.6, Cd= | 0.0092429
alpha (deg) | Cl | Cd | Cm | Cl/Cd
-19.5 | -0.5378 | 0.22758 | 0.0051 | -2.3631
-19 | -0.5202 | 0.22166 | 0.0022 | -2.3468
-18.5 | -0.5033 | 0.21557 | -0.001 | -2.3347
-18 | -0.4878 | 0.20938 | -0.0052 | -2.3297
-17.5 | -0.474 | 0.20265 | -0.0088 | -2.339
-17 | -0.4555 | 0.19621 | -0.0105 | -2.3215
-16.5 | -0.4393 | 0.19018 | -0.0131 | -2.3099
-16 | -0.4247 | 0.18383 | -0.0162 | -2.3103
-15.5 | -0.4224 | 0.17913 | -0.022 | -2.3581
-15 | -0.3985 | 0.17054 | -0.0217 | -2.3367
-14.5 | -0.383 | 0.16465 | -0.0233 | -2.3261
-14 | -0.3709 | 0.15839 | -0.0258 | -2.3417
-13.5 | -0.3767 | 0.15378 | -0.0316 | -2.4496
-13 | -0.352 | 0.14502 | -0.0305 | -2.4273
-12.5 | -0.3375 | 0.13934 | -0.0313 | -2.4221
-12 | -0.3312 | 0.13333 | -0.034 | -2.4841
-11.5 | -0.3448 | 0.1282 | -0.0402 | -2.6895
-11 | -0.3188 | 0.12007 | -0.0372 | -2.6551
-10.5 | -0.306 | 0.11485 | -0.0369 | -2.6643
-10 | -0.3171 | 0.10975 | -0.0411 | -2.8893
-9.5 | -0.3341 | 0.10432 | -0.0445 | -3.2026
-9 | -0.3143 | 0.09754 | -0.039 | -3.2223
-8.5 | -0.3141 | 0.09397 | -0.0352 | -3.3426
-8 | -0.3373 | 0.0911 | -0.0304 | -3.7025
-7 | -0.2777 | 0.07213 | -0.0576 | -3.85
-6 | -0.1743 | 0.05133 | -0.0905 | -3.3957
-5.5 | -0.1166 | 0.04115 | -0.1035 | -2.8335
-5 | -0.0755 | 0.0242 | -0.109 | -3.1198
-4.5 | -0.0157 | 0.02048 | -0.1094 | -0.7666
-4 | 0.0433 | 0.01781 | -0.109 | 2.4312
-3.5 | 0.1003 | 0.0155 | -0.1085 | 6.471
-3 | 0.1553 | 0.01432 | -0.1072 | 10.845
-2.5 | 0.2099 | 0.01308 | -0.1059 | 16.0474
-2 | 0.2646 | 0.01228 | -0.1047 | 21.5472
-1.5 | 0.3192 | 0.0116 | -0.1035 | 27.5172
-1 | 0.3731 | 0.01106 | -0.1024 | 33.7342
-0.5 | 0.4262 | 0.01075 | -0.1011 | 39.6465
0 | 0.4649 | 0.00928 | -0.0965 | 50.097
0.5 | 0.5758 | 0.00915 | -0.1068 | 62.929
1 | 0.6253 | 0.00934 | -0.1045 | 66.9486
1.5 | 0.6751 | 0.00957 | -0.1024 | 70.5434
2 | 0.7257 | 0.00984 | -0.1005 | 73.75
2.5 | 0.7756 | 0.01012 | -0.0984 | 76.6403
3 | 0.8257 | 0.01043 | -0.0965 | 79.1659
3.5 | 0.8752 | 0.01076 | -0.0944 | 81.3383
4 | 0.9238 | 0.01113 | -0.0921 | 83.0009
4.5 | 0.9715 | 0.01157 | -0.0898 | 83.9672
5 | 1.0179 | 0.01213 | -0.0872 | 83.9159
5.5 | 1.0622 | 0.0128 | -0.0844 | 82.9844
6 | 1.104 | 0.01356 | -0.0811 | 81.4159
6.5 | 1.1436 | 0.01447 | -0.0775 | 79.0325
7 | 1.1822 | 0.01541 | -0.0739 | 76.7164
7.5 | 1.2211 | 0.01641 | -0.0704 | 74.4119
8 | 1.2562 | 0.01748 | -0.0663 | 71.865
8.5 | 1.288 | 0.01852 | -0.0617 | 69.5464
9 | 1.3165 | 0.0197 | -0.0568 | 66.8274
9.5 | 1.3419 | 0.02099 | -0.0519 | 63.9304
10 | 1.3676 | 0.02235 | -0.0473 | 61.1902
10.5 | 1.3872 | 0.02417 | -0.0427 | 57.3935
11 | 1.3714 | 0.02885 | -0.0362 | 47.5355
11.5 | 1.358 | 0.03422 | -0.0315 | 39.6844
12 | 1.3491 | 0.03986 | -0.0286 | 33.846
12.5 | 1.3382 | 0.04628 | -0.027 | 28.9153
13 | 1.324 | 0.05365 | -0.0265 | 24.6785
13.5 | 1.3145 | 0.06106 | -0.0267 | 21.528
14 | 1.3046 | 0.0689 | -0.0276 | 18.9347
14.5 | 1.2958 | 0.0768 | -0.0287 | 16.8724
15 | 1.2923 | 0.08423 | -0.0296 | 15.3425
15.5 | 1.2914 | 0.0917 | -0.0311 | 14.0829

## 23. Re 250k Mach 0.50 (1)
BIGFOIL.COM POLAR EXPORT
goe682
GOE 682 |  |  |  | Cl Max: | 1.598 | at alpha= | 9 | deg
JavaFoil+Calcfoil stall+Eppler ext transition |  |  |  | L/D Max: | 83.51 | at alpha= | 4 | deg
Re: | 250000 |  |  | Cd Min: | 0.01059 | at alpha= | 0 | deg
Mach: | 0.5 |  |  | Cl=0 at alpha= | -4.5566 | deg
|  |  |  | @ Cl=0.1, Cd= | 0.034859
|  |  |  | @ Cl=0.4, Cd= | 0.010926
|  |  |  | @ Cl=0.6, Cd= | 0.010719
alpha (deg) | Cl | Cd | Cm | Cl/Cd
-20 | -0.821 | 0.25501 | -0.04 | -3.219
-19.5 | -0.796 | 0.25063 | -0.04 | -3.175
-19 | -0.77 | 0.24866 | -0.041 | -3.098
-18.5 | -0.745 | 0.24325 | -0.041 | -3.063
-18 | -0.72 | 0.23445 | -0.042 | -3.07
-17.5 | -0.692 | 0.2114 | -0.041 | -3.275
-17 | -0.666 | 0.19757 | -0.04 | -3.37
-16.5 | -0.64 | 0.18998 | -0.04 | -3.368
-16 | -0.614 | 0.20286 | -0.04 | -3.025
-15.5 | -0.588 | 0.17888 | -0.041 | -3.287
-15 | -0.562 | 0.17739 | -0.041 | -3.168
-14.5 | -0.536 | 0.16995 | -0.042 | -3.153
-14 | -0.51 | 0.16764 | -0.042 | -3.041
-13.5 | -0.483 | 0.16259 | -0.043 | -2.974
-13 | -0.457 | 0.15898 | -0.043 | -2.875
-12.5 | -0.431 | 0.15285 | -0.043 | -2.817
-12 | -0.404 | 0.16885 | -0.043 | -2.392
-11.5 | -0.377 | 0.16751 | -0.044 | -2.252
-11 | -0.35 | 0.14497 | -0.041 | -2.413
-10.5 | -0.323 | 0.146 | -0.04 | -2.211
-10 | -0.296 | 0.13431 | -0.041 | -2.205
-9.5 | -0.269 | 0.1104 | -0.042 | -2.44
-9 | -0.242 | 0.09959 | -0.043 | -2.435
-8.5 | -0.215 | 0.1017 | -0.043 | -2.118
-8 | -0.188 | 0.10038 | -0.043 | -1.876
-7.5 | -0.237 | 0.06737 | -0.043 | -3.512
-7 | -0.222 | 0.05808 | -0.044 | -3.82
-6.5 | -0.187 | 0.05185 | -0.045 | -3.615
-6 | -0.145 | 0.04752 | -0.046 | -3.045
-5.5 | -0.097 | 0.04402 | -0.048 | -2.208
-5 | -0.047 | 0.04127 | -0.049 | -1.13
-4.5 | 0.006 | 0.03883 | -0.05 | 0.152
-4 | 0.06 | 0.03648 | -0.056 | 1.647
-3.5 | 0.116 | 0.03421 | -0.061 | 3.378
-3 | 0.208 | 0.01108 | -0.107 | 18.739
-2.5 | 0.276 | 0.011 | -0.108 | 25.077
-2 | 0.344 | 0.01091 | -0.11 | 31.574
-1.5 | 0.413 | 0.01093 | -0.111 | 37.798
-1 | 0.482 | 0.01094 | -0.112 | 44.032
-0.5 | 0.55 | 0.01095 | -0.113 | 50.22
0 | 0.628 | 0.01059 | -0.114 | 59.299
0.5 | 0.697 | 0.0107 | -0.115 | 65.125
1 | 0.766 | 0.01072 | -0.116 | 71.431
1.5 | 0.834 | 0.0112 | -0.117 | 74.492
2 | 0.903 | 0.01169 | -0.118 | 77.219
2.5 | 0.971 | 0.01226 | -0.12 | 79.254
3 | 1.04 | 0.01281 | -0.121 | 81.184
3.5 | 1.108 | 0.01342 | -0.122 | 82.554
4 | 1.175 | 0.01407 | -0.123 | 83.51
4.5 | 1.242 | 0.01499 | -0.124 | 82.867
5 | 1.309 | 0.01748 | -0.125 | 74.911
5.5 | 1.374 | 0.01855 | -0.126 | 74.034
6 | 1.435 | 0.01967 | -0.127 | 72.943
6.5 | 1.493 | 0.02096 | -0.129 | 71.227
7 | 1.547 | 0.02236 | -0.13 | 69.183
7.5 | 1.562 | 0.0288 | -0.128 | 54.245
8 | 1.573 | 0.03242 | -0.126 | 48.515
8.5 | 1.592 | 0.03563 | -0.126 | 44.67
9 | 1.598 | 0.04002 | -0.125 | 39.924
9.5 | 1.368 | 0.07107 | -0.064 | 19.246
10 | 1.298 | 0.08153 | -0.062 | 15.923
10.5 | 0.838 | 0.12428 | -0.059 | 6.744
11 | 0.866 | 0.1497 | -0.06 | 5.784
11.5 | 0.893 | 0.15431 | -0.061 | 5.79
12 | 0.921 | 0.23085 | -0.061 | 3.989
12.5 | 0.949 | 0.16445 | -0.064 | 5.771
13 | 0.98 | 0.17384 | -0.072 | 5.637
13.5 | 1.008 | 0.17817 | -0.073 | 5.657
14 | 1.036 | 0.18659 | -0.075 | 5.553

## 24. Re 250k Mach 0.50 (2)
BIGFOIL.COM POLAR EXPORT
goe682
GOE 682 |  |  |  | Cl Max: | 1.3915 | at alpha= | 10 | deg
XFOIL ncrit=9 |  |  |  | L/D Max: | 78.5866 | at alpha= | 3.5 | deg
Re: | 250000 |  |  | Cd Min: | 0.25291 | at alpha= | -20 | deg
Mach: | 0.5 |  |  | Cl=0 at alpha= | -4.7032 | deg
|  |  |  | @ Cl=0.1, Cd= | 0.020078
|  |  |  | @ Cl=0.4, Cd= | 0.012614
|  |  |  | @ Cl=0.6, Cd= | 0.010262
alpha (deg) | Cl | Cd | Cm | Cl/Cd
-20 | -0.5932 | 0.25291 | 0.012 | -2.3455
-19.5 | -0.5718 | 0.24569 | 0.0081 | -2.3273
-19 | -0.5507 | 0.23838 | 0.004 | -2.3102
-18.5 | -0.5303 | 0.23121 | -0.0006 | -2.2936
-17.5 | -0.4895 | 0.21631 | -0.0076 | -2.263
-17 | -0.4691 | 0.20933 | -0.0109 | -2.241
-16.5 | -0.4496 | 0.20226 | -0.0146 | -2.2229
-16 | -0.4365 | 0.19674 | -0.02 | -2.2187
-15.5 | -0.414 | 0.18783 | -0.0215 | -2.2041
-15 | -0.394 | 0.18109 | -0.0235 | -2.1757
-14.5 | -0.377 | 0.17439 | -0.0265 | -2.1618
-14 | -0.3707 | 0.16961 | -0.0318 | -2.1856
-13.5 | -0.3484 | 0.1606 | -0.0322 | -2.1694
-13 | -0.33 | 0.15406 | -0.0331 | -2.142
-12.5 | -0.3173 | 0.14791 | -0.0356 | -2.1452
-12 | -0.3242 | 0.1443 | -0.0409 | -2.2467
-11.5 | -0.2959 | 0.1346 | -0.0391 | -2.1984
-11 | -0.2817 | 0.12866 | -0.0392 | -2.1895
-10.5 | -0.2808 | 0.12382 | -0.0418 | -2.2678
-10 | -0.2949 | 0.12002 | -0.0454 | -2.4571
-9.5 | -0.2693 | 0.1115 | -0.0407 | -2.4152
-9 | -0.2669 | 0.1071 | -0.0379 | -2.4921
-8.5 | -0.2829 | 0.10403 | -0.0347 | -2.7194
-7.5 | -0.2178 | 0.08728 | -0.0528 | -2.4954
-7 | -0.1877 | 0.07945 | -0.0719 | -2.3625
-6.5 | -0.143 | 0.06982 | -0.0797 | -2.0481
-6 | -0.0916 | 0.06228 | -0.0896 | -1.4708
-5.5 | -0.0538 | 0.05258 | -0.1068 | -1.0232
-5 | -0.0146 | 0.04416 | -0.1194 | -0.33062
-4.5 | 0.01 | 0.0292 | -0.1243 | 0.34247
-4 | 0.0545 | 0.02375 | -0.1235 | 2.2947
-3.5 | 0.1058 | 0.01961 | -0.1217 | 5.3952
-3 | 0.1653 | 0.01709 | -0.12 | 9.6723
-2.5 | 0.229 | 0.01538 | -0.1183 | 14.8895
-2 | 0.2905 | 0.01402 | -0.1163 | 20.7204
-1.5 | 0.3515 | 0.01317 | -0.1143 | 26.6894
-1 | 0.4126 | 0.01247 | -0.1125 | 33.0874
-0.5 | 0.4743 | 0.01195 | -0.1109 | 39.6904
0 | 0.5325 | 0.01167 | -0.1086 | 45.6298
0.5 | 0.5769 | 0.01025 | -0.1033 | 56.2829
1 | 0.6895 | 0.01031 | -0.1116 | 66.8768
1.5 | 0.745 | 0.01062 | -0.1086 | 70.1507
2 | 0.8004 | 0.01096 | -0.1057 | 73.0292
2.5 | 0.8554 | 0.01132 | -0.1026 | 75.5654
3 | 0.9097 | 0.01174 | -0.0993 | 77.4872
3.5 | 0.9619 | 0.01224 | -0.0956 | 78.5866
4 | 1.011 | 0.01289 | -0.0914 | 78.4329
4.5 | 1.0571 | 0.01371 | -0.0867 | 77.1043
5 | 1.1 | 0.01463 | -0.0814 | 75.188
5.5 | 1.1397 | 0.01568 | -0.0757 | 72.6849
6 | 1.1775 | 0.01683 | -0.0698 | 69.9643
6.5 | 1.2186 | 0.01812 | -0.0644 | 67.2517
7 | 1.2573 | 0.01954 | -0.0589 | 64.3449
7.5 | 1.2963 | 0.02113 | -0.0536 | 61.3488
8 | 1.3306 | 0.02293 | -0.048 | 58.0288
8.5 | 1.3536 | 0.02504 | -0.0417 | 54.0575
9 | 1.3713 | 0.02765 | -0.0358 | 49.5949
9.5 | 1.3818 | 0.03098 | -0.0308 | 44.603
10 | 1.3915 | 0.03524 | -0.0273 | 39.4864
10.5 | 1.3684 | 0.04289 | -0.0254 | 31.9049
11 | 1.335 | 0.05241 | -0.0252 | 25.4722
11.5 | 1.3038 | 0.0628 | -0.0269 | 20.7611
12 | 1.2701 | 0.07437 | -0.0304 | 17.0781
12.5 | 1.2455 | 0.08546 | -0.0339 | 14.5741
13 | 1.2253 | 0.09637 | -0.0377 | 12.7145
13.5 | 1.2111 | 0.10682 | -0.0414 | 11.3378
14 | 1.1984 | 0.11769 | -0.0458 | 10.1827
14.5 | 1.1829 | 0.12965 | -0.0518 | 9.1238
15 | 1.1673 | 0.14209 | -0.0588 | 8.2152

## 25. Re 500k Mach 0.00 (1)
BIGFOIL.COM POLAR EXPORT
goe682
GOE 682 |  |  |  | Cl Max: | 1.753 | at alpha= | 11.5 | deg
JavaFoil+Calcfoil stall+Eppler ext transition |  |  |  | L/D Max: | 109.111 | at alpha= | 5 | deg
Re: | 500000 |  |  | Cd Min: | 0.00676 | at alpha= | 0.5 | deg
Mach: | 0 |  |  | Cl=0 at alpha= | -4.5526 | deg
|  |  |  | @ Cl=0.1, Cd= | 0.0088366
|  |  |  | @ Cl=0.4, Cd= | 0.008548
|  |  |  | @ Cl=0.6, Cd= | 0.0068327
alpha (deg) | Cl | Cd | Cm | Cl/Cd
-20 | -0.609 | 0.20203 | -0.029 | -3.013
-19.5 | -0.623 | 0.18788 | -0.029 | -3.318
-19 | -0.637 | 0.18357 | -0.029 | -3.472
-18.5 | -0.65 | 0.17027 | -0.029 | -3.816
-18 | -0.661 | 0.1632 | -0.029 | -4.051
-17.5 | -0.671 | 0.15458 | -0.029 | -4.34
-17 | -0.679 | 0.14587 | -0.03 | -4.653
-16.5 | -0.684 | 0.13842 | -0.03 | -4.943
-16 | -0.688 | 0.13217 | -0.031 | -5.203
-15.5 | -0.688 | 0.12425 | -0.031 | -5.537
-15 | -0.685 | 0.11791 | -0.032 | -5.814
-14.5 | -0.68 | 0.1101 | -0.032 | -6.174
-14 | -0.671 | 0.10419 | -0.033 | -6.44
-13.5 | -0.658 | 0.09779 | -0.033 | -6.731
-13 | -0.636 | 0.09268 | -0.034 | -6.862
-12.5 | -0.612 | 0.08714 | -0.034 | -7.018
-12 | -0.585 | 0.0821 | -0.035 | -7.128
-11.5 | -0.557 | 0.07735 | -0.035 | -7.196
-11 | -0.526 | 0.07273 | -0.036 | -7.238
-10.5 | -0.494 | 0.06837 | -0.037 | -7.227
-10 | -0.46 | 0.06414 | -0.037 | -7.168
-9.5 | -0.424 | 0.06038 | -0.038 | -7.021
-9 | -0.386 | 0.0568 | -0.039 | -6.801
-8.5 | -0.347 | 0.05358 | -0.04 | -6.483
-8 | -0.307 | 0.05044 | -0.042 | -6.092
-7.5 | -0.266 | 0.04757 | -0.043 | -5.581
-7 | -0.223 | 0.0442 | -0.046 | -5.052
-6.5 | -0.179 | 0.04135 | -0.048 | -4.339
-6 | -0.138 | 0.03245 | -0.062 | -4.264
-5.5 | -0.107 | 0.00922 | -0.088 | -11.635
-5 | -0.051 | 0.00905 | -0.089 | -5.614
-4.5 | 0.006 | 0.00902 | -0.09 | 0.709
-4 | 0.064 | 0.00888 | -0.091 | 7.232
-3.5 | 0.122 | 0.00881 | -0.092 | 13.906
-3 | 0.181 | 0.00869 | -0.093 | 20.85
-2.5 | 0.24 | 0.00859 | -0.094 | 27.954
-2 | 0.299 | 0.00856 | -0.095 | 34.976
-1.5 | 0.358 | 0.00859 | -0.096 | 41.728
-1 | 0.418 | 0.00853 | -0.097 | 48.984
-0.5 | 0.477 | 0.00818 | -0.098 | 58.309
0 | 0.544 | 0.00785 | -0.099 | 69.36
0.5 | 0.604 | 0.00676 | -0.1 | 89.311
1 | 0.664 | 0.00692 | -0.101 | 95.899
1.5 | 0.724 | 0.00722 | -0.102 | 100.242
2 | 0.783 | 0.00816 | -0.103 | 96.032
2.5 | 0.843 | 0.0085 | -0.104 | 99.146
3 | 0.903 | 0.00886 | -0.105 | 101.883
3.5 | 0.962 | 0.00925 | -0.106 | 104.08
4 | 1.022 | 0.00963 | -0.107 | 106.096
4.5 | 1.081 | 0.01001 | -0.108 | 107.959
5 | 1.14 | 0.01045 | -0.109 | 109.111
5.5 | 1.198 | 0.01112 | -0.109 | 107.752
6 | 1.255 | 0.01288 | -0.11 | 97.453
6.5 | 1.311 | 0.01356 | -0.111 | 96.699
7 | 1.366 | 0.01419 | -0.112 | 96.251
7.5 | 1.42 | 0.01493 | -0.113 | 95.133
8 | 1.473 | 0.01736 | -0.114 | 84.853
8.5 | 1.525 | 0.01819 | -0.115 | 83.819
9 | 1.575 | 0.01919 | -0.116 | 82.075
9.5 | 1.624 | 0.01986 | -0.117 | 81.778
10 | 1.665 | 0.02079 | -0.118 | 80.076
10.5 | 1.699 | 0.02185 | -0.119 | 77.789
11 | 1.729 | 0.02305 | -0.12 | 75.007
11.5 | 1.753 | 0.02444 | -0.121 | 71.72
12 | 1.728 | 0.02887 | -0.119 | 59.861
12.5 | 1.708 | 0.03233 | -0.117 | 52.828
13 | 1.701 | 0.03573 | -0.117 | 47.592
13.5 | 1.687 | 0.03967 | -0.116 | 42.54
14 | 1.667 | 0.04403 | -0.116 | 37.851
14.5 | 1.64 | 0.04917 | -0.115 | 33.361
15 | 1.608 | 0.05534 | -0.114 | 29.066
15.5 | 1.57 | 0.06243 | -0.113 | 25.15
16 | 1.525 | 0.07182 | -0.111 | 21.233
16.5 | 1.47 | 0.08521 | -0.108 | 17.251

## 26. Re 500k Mach 0.00 (2)
BIGFOIL.COM POLAR EXPORT
goe682
GOE 682 |  |  |  | Cl Max: | 1.417 | at alpha= | 13 | deg
XFOIL ncrit=9 |  |  |  | L/D Max: | 106.322 | at alpha= | 4.5 | deg
Re: | 500000 |  |  | Cd Min: | 0.22954 | at alpha= | -20 | deg
Mach: | 0 |  |  | Cl=0 at alpha= | -4.4456 | deg
|  |  |  | @ Cl=0.1, Cd= | 0.010823
|  |  |  | @ Cl=0.4, Cd= | 0.0083786
|  |  |  | @ Cl=0.6, Cd= | 0.0068715
alpha (deg) | Cl | Cd | Cm | Cl/Cd
-20 | -0.549 | 0.22954 | 0.0093 | -2.3917
-19.5 | -0.5369 | 0.22231 | 0.004 | -2.4151
-19 | -0.5187 | 0.21645 | 0.0024 | -2.3964
-18.5 | -0.5023 | 0.21099 | -0.0004 | -2.3807
-18 | -0.4865 | 0.20505 | -0.0034 | -2.3726
-17.5 | -0.4753 | 0.19754 | -0.0081 | -2.4061
-17 | -0.4611 | 0.19057 | -0.0104 | -2.4196
-16.5 | -0.4444 | 0.18536 | -0.0122 | -2.3975
-16 | -0.4295 | 0.17961 | -0.0146 | -2.3913
-15.5 | -0.4203 | 0.17214 | -0.0187 | -2.4416
-15 | -0.417 | 0.16454 | -0.023 | -2.5343
-14.5 | -0.3957 | 0.15879 | -0.0226 | -2.492
-14 | -0.3818 | 0.15326 | -0.0243 | -2.4912
-13.5 | -0.3728 | 0.14653 | -0.0272 | -2.5442
-13 | -0.3794 | 0.13775 | -0.0326 | -2.7543
-12.5 | -0.3587 | 0.13216 | -0.0315 | -2.7141
-12 | -0.3452 | 0.12711 | -0.0322 | -2.7158
-11.5 | -0.3497 | 0.11947 | -0.0369 | -2.9271
-11 | -0.3537 | 0.11059 | -0.0397 | -3.1983
-10.5 | -0.3361 | 0.10658 | -0.0379 | -3.1535
-10 | -0.3274 | 0.10203 | -0.0376 | -3.2089
-9.5 | -0.3468 | 0.09432 | -0.0412 | -3.6768
-9 | -0.3726 | 0.08847 | -0.0399 | -4.2116
-8.5 | -0.3444 | 0.08137 | -0.0444 | -4.2325
-8 | -0.3535 | 0.03922 | -0.0969 | -9.0133
-7.5 | -0.3178 | 0.02729 | -0.104 | -11.6453
-7 | -0.2709 | 0.02109 | -0.1062 | -12.845
-6.5 | -0.2141 | 0.01885 | -0.1073 | -11.3581
-6 | -0.1602 | 0.01697 | -0.1072 | -9.4402
-5.5 | -0.1085 | 0.0151 | -0.1063 | -7.1854
-5 | -0.055 | 0.01398 | -0.1054 | -3.9342
-4.5 | -0.0057 | 0.01219 | -0.1041 | -0.4676
-4 | 0.0467 | 0.01143 | -0.1031 | 4.0857
-3.5 | 0.0995 | 0.01083 | -0.1021 | 9.1874
-3 | 0.1507 | 0.01009 | -0.1009 | 14.9356
-2.5 | 0.2034 | 0.00972 | -0.1 | 20.9259
-2 | 0.2557 | 0.00929 | -0.099 | 27.5242
-1.5 | 0.3083 | 0.00893 | -0.098 | 34.5241
-1 | 0.3598 | 0.00851 | -0.0971 | 42.2797
0 | 0.4638 | 0.00817 | -0.0952 | 56.7687
0.5 | 0.5009 | 0.00689 | -0.0912 | 72.6996
1 | 0.6083 | 0.00687 | -0.1019 | 88.5444
1.5 | 0.6571 | 0.00706 | -0.1002 | 93.0737
2 | 0.7058 | 0.00727 | -0.0985 | 97.0839
2.5 | 0.7543 | 0.0075 | -0.0968 | 100.5733
3 | 0.8023 | 0.00778 | -0.095 | 103.1234
3.5 | 0.8501 | 0.0081 | -0.0933 | 104.9506
4 | 0.8978 | 0.00848 | -0.0915 | 105.8726
4.5 | 0.9452 | 0.00889 | -0.0898 | 106.3217
5 | 0.9921 | 0.00935 | -0.0881 | 106.107
5.5 | 1.0385 | 0.00984 | -0.0862 | 105.5386
6 | 1.0823 | 0.01045 | -0.084 | 103.5694
6.5 | 1.1239 | 0.0112 | -0.0815 | 100.3482
7 | 1.1642 | 0.01203 | -0.0789 | 96.7747
8 | 1.2448 | 0.01356 | -0.0737 | 91.7994
8.5 | 1.2845 | 0.01426 | -0.0711 | 90.0771
9 | 1.3215 | 0.01494 | -0.0679 | 88.4538
9.5 | 1.3554 | 0.0157 | -0.0643 | 86.3312
10 | 1.3834 | 0.0168 | -0.0601 | 82.3452
10.5 | 1.3832 | 0.01955 | -0.0523 | 70.7519
11 | 1.3828 | 0.02259 | -0.0455 | 61.2129
11.5 | 1.3963 | 0.025 | -0.041 | 55.852
12 | 1.405 | 0.02797 | -0.0368 | 50.2324
12.5 | 1.4151 | 0.0311 | -0.0335 | 45.5016
13 | 1.417 | 0.03524 | -0.0306 | 40.21
13.5 | 1.409 | 0.04077 | -0.0283 | 34.5597
14 | 1.4094 | 0.04592 | -0.0272 | 30.6925
14.5 | 1.4041 | 0.05211 | -0.0268 | 26.9449
15 | 1.3967 | 0.05903 | -0.0272 | 23.6609
15.5 | 1.387 | 0.06663 | -0.0283 | 20.8164
16 | 1.3704 | 0.07553 | -0.0301 | 18.1438
16.5 | 1.3597 | 0.08378 | -0.0318 | 16.2294
17 | 1.3558 | 0.09167 | -0.0342 | 14.79
17.5 | 1.3517 | 0.09964 | -0.0368 | 13.5658
18 | 1.3478 | 0.10768 | -0.0396 | 12.5167

## 27. Re 500k Mach 0.10 (1)
BIGFOIL.COM POLAR EXPORT
goe682
GOE 682 |  |  |  | Cl Max: | 1.754 | at alpha= | 11.5 | deg
JavaFoil+Calcfoil stall+Eppler ext transition |  |  |  | L/D Max: | 109.132 | at alpha= | 5 | deg
Re: | 500000 |  |  | Cd Min: | 0.00678 | at alpha= | 0.5 | deg
Mach: | 0.1 |  |  | Cl=0 at alpha= | -4.5526 | deg
|  |  |  | @ Cl=0.1, Cd= | 0.0089398
|  |  |  | @ Cl=0.4, Cd= | 0.0085833
|  |  |  | @ Cl=0.6, Cd= | 0.0069095
alpha (deg) | Cl | Cd | Cm | Cl/Cd
-20 | -0.566 | 0.21204 | -0.029 | -2.668
-19.5 | -0.584 | 0.19798 | -0.029 | -2.948
-19 | -0.601 | 0.18962 | -0.029 | -3.167
-18.5 | -0.616 | 0.17758 | -0.029 | -3.47
-18 | -0.63 | 0.16608 | -0.029 | -3.796
-17.5 | -0.643 | 0.15753 | -0.029 | -4.084
-17 | -0.655 | 0.14787 | -0.03 | -4.426
-16.5 | -0.663 | 0.14213 | -0.03 | -4.667
-16 | -0.669 | 0.13284 | -0.031 | -5.039
-15.5 | -0.673 | 0.1263 | -0.031 | -5.326
-15 | -0.673 | 0.11915 | -0.032 | -5.647
-14.5 | -0.67 | 0.11194 | -0.033 | -5.984
-14 | -0.663 | 0.10502 | -0.033 | -6.314
-13.5 | -0.652 | 0.09915 | -0.033 | -6.578
-13 | -0.631 | 0.09419 | -0.034 | -6.703
-12.5 | -0.608 | 0.08786 | -0.034 | -6.92
-12 | -0.583 | 0.0828 | -0.035 | -7.037
-11.5 | -0.555 | 0.07803 | -0.036 | -7.114
-11 | -0.525 | 0.07336 | -0.036 | -7.161
-10.5 | -0.494 | 0.06879 | -0.037 | -7.176
-10 | -0.46 | 0.06449 | -0.037 | -7.129
-9.5 | -0.424 | 0.0607 | -0.038 | -6.99
-9 | -0.387 | 0.05708 | -0.039 | -6.778
-8.5 | -0.348 | 0.05362 | -0.04 | -6.492
-8 | -0.308 | 0.05073 | -0.041 | -6.066
-7.5 | -0.266 | 0.04782 | -0.041 | -5.562
-7 | -0.224 | 0.04431 | -0.046 | -5.054
-6.5 | -0.18 | 0.04157 | -0.048 | -4.33
-6 | -0.136 | 0.03782 | -0.053 | -3.587
-5.5 | -0.108 | 0.00927 | -0.088 | -11.622
-5 | -0.051 | 0.00915 | -0.089 | -5.581
-4.5 | 0.006 | 0.00898 | -0.09 | 0.715
-4 | 0.065 | 0.00897 | -0.091 | 7.191
-3.5 | 0.123 | 0.00892 | -0.092 | 13.804
-3 | 0.182 | 0.00879 | -0.093 | 20.701
-2.5 | 0.241 | 0.00867 | -0.094 | 27.824
-2 | 0.301 | 0.00864 | -0.095 | 34.814
-1.5 | 0.36 | 0.00853 | -0.096 | 42.235
-1 | 0.42 | 0.00861 | -0.097 | 48.796
-0.5 | 0.479 | 0.00818 | -0.099 | 58.6
0 | 0.547 | 0.00789 | -0.1 | 69.322
0.5 | 0.607 | 0.00678 | -0.1 | 89.514
1 | 0.667 | 0.00695 | -0.101 | 96.056
1.5 | 0.727 | 0.00725 | -0.102 | 100.265
2 | 0.787 | 0.0082 | -0.103 | 96.077
2.5 | 0.847 | 0.00857 | -0.104 | 98.854
3 | 0.907 | 0.00893 | -0.105 | 101.575
3.5 | 0.967 | 0.00927 | -0.106 | 104.296
4 | 1.027 | 0.00966 | -0.107 | 106.287
4.5 | 1.086 | 0.01006 | -0.108 | 107.941
5 | 1.146 | 0.0105 | -0.109 | 109.132
5.5 | 1.204 | 0.01123 | -0.11 | 107.167
6 | 1.261 | 0.01301 | -0.111 | 96.939
6.5 | 1.317 | 0.0136 | -0.112 | 96.881
7 | 1.372 | 0.01435 | -0.113 | 95.62
7.5 | 1.427 | 0.01503 | -0.114 | 94.934
8 | 1.48 | 0.01748 | -0.115 | 84.643
8.5 | 1.531 | 0.01844 | -0.116 | 83.05
9 | 1.581 | 0.0193 | -0.117 | 81.929
9.5 | 1.63 | 0.02019 | -0.118 | 80.72
10 | 1.671 | 0.02119 | -0.119 | 78.861
10.5 | 1.704 | 0.02231 | -0.12 | 76.372
11 | 1.732 | 0.02327 | -0.121 | 74.454
11.5 | 1.754 | 0.02473 | -0.121 | 70.938
12 | 1.716 | 0.02983 | -0.118 | 57.541
12.5 | 1.702 | 0.03349 | -0.117 | 50.814
13 | 1.691 | 0.03692 | -0.117 | 45.806
13.5 | 1.673 | 0.04094 | -0.116 | 40.861
14 | 1.648 | 0.04587 | -0.116 | 35.918
14.5 | 1.617 | 0.05167 | -0.115 | 31.284
15 | 1.584 | 0.05701 | -0.114 | 27.782
15.5 | 1.535 | 0.06655 | -0.112 | 23.073
16 | 1.478 | 0.0787 | -0.109 | 18.783
16.5 | 1.421 | 0.09254 | -0.106 | 15.351

## 28. Re 500k Mach 0.10 (2)
BIGFOIL.COM POLAR EXPORT
goe682
GOE 682 |  |  |  | Cl Max: | 1.4119 | at alpha= | 12.5 | deg
XFOIL ncrit=9 |  |  |  | L/D Max: | 105.842 | at alpha= | 4.5 | deg
Re: | 500000 |  |  | Cd Min: | 0.23014 | at alpha= | -20 | deg
Mach: | 0.1 |  |  | Cl=0 at alpha= | -4.4432 | deg
|  |  |  | @ Cl=0.1, Cd= | 0.010883
|  |  |  | @ Cl=0.4, Cd= | 0.0084596
|  |  |  | @ Cl=0.6, Cd= | 0.0069184
alpha (deg) | Cl | Cd | Cm | Cl/Cd
-20 | -0.5501 | 0.23014 | 0.0094 | -2.3903
-19 | -0.5194 | 0.21705 | 0.0025 | -2.393
-18.5 | -0.5029 | 0.21154 | -0.0004 | -2.3773
-18 | -0.4869 | 0.20556 | -0.0034 | -2.3687
-17.5 | -0.4754 | 0.19806 | -0.0081 | -2.4003
-17 | -0.461 | 0.19108 | -0.0105 | -2.4126
-16.5 | -0.4442 | 0.18584 | -0.0122 | -2.3902
-16 | -0.4291 | 0.18005 | -0.0147 | -2.3832
-15.5 | -0.4197 | 0.1726 | -0.0188 | -2.4316
-15 | -0.4163 | 0.16516 | -0.0232 | -2.5206
-14.5 | -0.3947 | 0.15925 | -0.0227 | -2.4785
-14 | -0.3807 | 0.15369 | -0.0244 | -2.4771
-13.5 | -0.3718 | 0.14691 | -0.0275 | -2.5308
-13 | -0.3777 | 0.13854 | -0.0329 | -2.7263
-12.5 | -0.3568 | 0.13265 | -0.0316 | -2.6898
-12 | -0.3433 | 0.12756 | -0.0323 | -2.6913
-11 | -0.3512 | 0.11122 | -0.0399 | -3.1577
-10.5 | -0.3334 | 0.10712 | -0.0379 | -3.1124
-10 | -0.3246 | 0.10255 | -0.0376 | -3.1653
-9.5 | -0.3431 | 0.09498 | -0.0411 | -3.6123
-9 | -0.3677 | 0.08914 | -0.0399 | -4.125
-8.5 | -0.3398 | 0.08217 | -0.0441 | -4.1353
-8 | -0.3031 | 0.07522 | -0.0531 | -4.0295
-7.5 | -0.3143 | 0.02918 | -0.1044 | -10.7711
-7 | -0.2702 | 0.02185 | -0.1072 | -12.3661
-6.5 | -0.2144 | 0.01938 | -0.1082 | -11.063
-6 | -0.1608 | 0.01735 | -0.108 | -9.268
-5.5 | -0.1091 | 0.01533 | -0.1071 | -7.1168
-5 | -0.0559 | 0.01408 | -0.1061 | -3.9702
-4.5 | -0.006 | 0.01231 | -0.1048 | -0.48741
-4 | 0.0468 | 0.01152 | -0.1037 | 4.0625
-3.5 | 0.0995 | 0.01089 | -0.1026 | 9.1368
-3 | 0.1512 | 0.01015 | -0.1015 | 14.8966
-2.5 | 0.2043 | 0.00976 | -0.1005 | 20.9324
-2 | 0.2569 | 0.00933 | -0.0994 | 27.5348
-1.5 | 0.3099 | 0.00897 | -0.0985 | 34.5485
-1 | 0.3615 | 0.00854 | -0.0975 | 42.3302
-0.5 | 0.4142 | 0.00843 | -0.0966 | 49.134
0 | 0.4663 | 0.00821 | -0.0956 | 56.7966
0.5 | 0.5045 | 0.00699 | -0.0918 | 72.1745
1 | 0.6112 | 0.00691 | -0.1023 | 88.4515
1.5 | 0.6603 | 0.00708 | -0.1006 | 93.2627
2 | 0.7091 | 0.00731 | -0.0988 | 97.0041
2.5 | 0.758 | 0.00753 | -0.0971 | 100.664
3 | 0.8063 | 0.00781 | -0.0953 | 103.2394
3.5 | 0.8543 | 0.00815 | -0.0935 | 104.8221
4 | 0.9019 | 0.00854 | -0.0916 | 105.6089
4.5 | 0.9494 | 0.00897 | -0.0898 | 105.8417
5 | 0.9966 | 0.00942 | -0.088 | 105.7962
5.5 | 1.0431 | 0.00992 | -0.0862 | 105.1512
6 | 1.0873 | 0.01053 | -0.0839 | 103.2574
6.5 | 1.1286 | 0.01131 | -0.0813 | 99.7878
7 | 1.1688 | 0.01216 | -0.0785 | 96.1184
7.5 | 1.2089 | 0.01296 | -0.0757 | 93.2793
8 | 1.2498 | 0.01367 | -0.0731 | 91.4265
8.5 | 1.2891 | 0.01438 | -0.0703 | 89.6453
9 | 1.3249 | 0.01509 | -0.0668 | 87.7999
9.5 | 1.358 | 0.01592 | -0.063 | 85.3015
10 | 1.3845 | 0.01713 | -0.0585 | 80.8231
10.5 | 1.3808 | 0.02015 | -0.0504 | 68.5261
11 | 1.382 | 0.02318 | -0.0439 | 59.6204
11.5 | 1.3953 | 0.0257 | -0.0396 | 54.2918
12 | 1.4035 | 0.02883 | -0.0355 | 48.6819
12.5 | 1.4119 | 0.03224 | -0.0323 | 43.7934
13 | 1.4112 | 0.0368 | -0.0296 | 38.3478
13.5 | 1.4028 | 0.04259 | -0.0276 | 32.9373
14 | 1.4014 | 0.04814 | -0.0268 | 29.1109
14.5 | 1.3946 | 0.05473 | -0.0267 | 25.4815
15 | 1.3859 | 0.06203 | -0.0273 | 22.3424
15.5 | 1.3756 | 0.06995 | -0.0288 | 19.6655
16 | 1.3593 | 0.07897 | -0.0308 | 17.2129
16.5 | 1.3501 | 0.08719 | -0.0326 | 15.4846
17 | 1.3458 | 0.09526 | -0.0352 | 14.1277
17.5 | 1.3416 | 0.1034 | -0.0379 | 12.9749

## 29. Re 500k Mach 0.25 (1)
BIGFOIL.COM POLAR EXPORT
goe682
GOE 682 |  |  |  | Cl Max: | 1.726 | at alpha= | 10.5 | deg
JavaFoil+Calcfoil stall+Eppler ext transition |  |  |  | L/D Max: | 108.152 | at alpha= | 5 | deg
Re: | 500000 |  |  | Cd Min: | 0.00688 | at alpha= | 0.5 | deg
Mach: | 0.25 |  |  | Cl=0 at alpha= | -4.5593 | deg
|  |  |  | @ Cl=0.1, Cd= | 0.0090203
|  |  |  | @ Cl=0.4, Cd= | 0.0086498
|  |  |  | @ Cl=0.6, Cd= | 0.0072942
alpha (deg) | Cl | Cd | Cm | Cl/Cd
-18.5 | -0.294 | 0.27707 | -0.031 | -1.06
-18 | -0.345 | 0.24392 | -0.031 | -1.416
-17.5 | -0.392 | 0.21504 | -0.032 | -1.824
-17 | -0.435 | 0.19064 | -0.031 | -2.282
-16.5 | -0.473 | 0.1686 | -0.031 | -2.808
-16 | -0.508 | 0.15658 | -0.031 | -3.243
-15.5 | -0.537 | 0.14654 | -0.031 | -3.666
-15 | -0.562 | 0.13483 | -0.032 | -4.165
-14.5 | -0.58 | 0.12526 | -0.033 | -4.633
-14 | -0.593 | 0.11582 | -0.033 | -5.12
-13.5 | -0.599 | 0.10776 | -0.034 | -5.558
-13 | -0.589 | 0.10118 | -0.034 | -5.821
-12.5 | -0.575 | 0.09449 | -0.035 | -6.089
-12 | -0.558 | 0.08727 | -0.035 | -6.394
-11.5 | -0.537 | 0.08221 | -0.036 | -6.536
-11 | -0.513 | 0.07612 | -0.037 | -6.745
-10.5 | -0.486 | 0.071 | -0.037 | -6.848
-10 | -0.456 | 0.06682 | -0.038 | -6.829
-9.5 | -0.423 | 0.06265 | -0.039 | -6.76
-9 | -0.388 | 0.05846 | -0.039 | -6.642
-8.5 | -0.351 | 0.05497 | -0.041 | -6.383
-8 | -0.311 | 0.05191 | -0.041 | -5.996
-7.5 | -0.27 | 0.04859 | -0.042 | -5.556
-7 | -0.227 | 0.04576 | -0.043 | -4.96
-6.5 | -0.183 | 0.04233 | -0.048 | -4.332
-6 | -0.138 | 0.03951 | -0.051 | -3.49
-5.5 | -0.11 | 0.00956 | -0.091 | -11.518
-5 | -0.052 | 0.00933 | -0.092 | -5.604
-4.5 | 0.007 | 0.00921 | -0.093 | 0.714
-4 | 0.066 | 0.00906 | -0.094 | 7.299
-3.5 | 0.126 | 0.00899 | -0.095 | 14.051
-3 | 0.187 | 0.00885 | -0.096 | 21.1
-2.5 | 0.248 | 0.00874 | -0.097 | 28.341
-2 | 0.309 | 0.00878 | -0.098 | 35.182
-1.5 | 0.37 | 0.00864 | -0.099 | 42.834
-1 | 0.431 | 0.00866 | -0.1 | 49.817
-0.5 | 0.492 | 0.00828 | -0.101 | 59.442
0 | 0.562 | 0.00795 | -0.102 | 70.665
0.5 | 0.624 | 0.00688 | -0.103 | 90.713
1 | 0.686 | 0.00707 | -0.104 | 96.917
1.5 | 0.747 | 0.00758 | -0.105 | 98.618
2 | 0.809 | 0.00841 | -0.106 | 96.204
2.5 | 0.87 | 0.00881 | -0.107 | 98.846
3 | 0.932 | 0.00914 | -0.108 | 101.916
3.5 | 0.993 | 0.00956 | -0.109 | 103.862
4 | 1.054 | 0.00997 | -0.11 | 105.724
4.5 | 1.115 | 0.01041 | -0.111 | 107.183
5 | 1.176 | 0.01088 | -0.112 | 108.152
5.5 | 1.236 | 0.01281 | -0.113 | 96.508
6 | 1.294 | 0.01348 | -0.114 | 95.971
6.5 | 1.351 | 0.01416 | -0.115 | 95.429
7 | 1.407 | 0.01495 | -0.116 | 94.127
7.5 | 1.462 | 0.01575 | -0.117 | 92.772
8 | 1.515 | 0.01832 | -0.118 | 82.658
8.5 | 1.566 | 0.01946 | -0.119 | 80.459
9 | 1.615 | 0.02049 | -0.12 | 78.806
9.5 | 1.662 | 0.02141 | -0.121 | 77.641
10 | 1.699 | 0.02255 | -0.122 | 75.337
10.5 | 1.726 | 0.02403 | -0.123 | 71.812
11 | 1.703 | 0.02862 | -0.121 | 59.502
11.5 | 1.681 | 0.03193 | -0.119 | 52.663
12 | 1.671 | 0.03488 | -0.119 | 47.893
12.5 | 1.644 | 0.03965 | -0.118 | 41.447
13 | 1.606 | 0.0452 | -0.117 | 35.523
13.5 | 1.554 | 0.0519 | -0.116 | 29.949
14 | 1.492 | 0.06103 | -0.114 | 24.441
14.5 | 1.406 | 0.07553 | -0.109 | 18.616
15 | 1.306 | 0.09718 | -0.101 | 13.443
15.5 | 1.21 | 0.11925 | -0.092 | 10.143

## 30. Re 500k Mach 0.25 (2)
BIGFOIL.COM POLAR EXPORT
goe682
GOE 682 |  |  |  | Cl Max: | 1.391 | at alpha= | 12 | deg
XFOIL ncrit=9 |  |  |  | L/D Max: | 104.497 | at alpha= | 4 | deg
Re: | 500000 |  |  | Cd Min: | 0.23355 | at alpha= | -20 | deg
Mach: | 0.25 |  |  | Cl=0 at alpha= | -4.4308 | deg
|  |  |  | @ Cl=0.1, Cd= | 0.0113
|  |  |  | @ Cl=0.4, Cd= | 0.0086604
|  |  |  | @ Cl=0.6, Cd= | 0.0071976
alpha (deg) | Cl | Cd | Cm | Cl/Cd
-20 | -0.5566 | 0.23355 | 0.0098 | -2.3832
-19.5 | -0.5428 | 0.22656 | 0.0045 | -2.3958
-19 | -0.5237 | 0.22042 | 0.0028 | -2.3759
-18.5 | -0.5065 | 0.21467 | -0.0003 | -2.3594
-18 | -0.4897 | 0.20844 | -0.0034 | -2.3494
-17.5 | -0.4769 | 0.20097 | -0.0082 | -2.373
-17 | -0.4612 | 0.19393 | -0.0107 | -2.3782
-16.5 | -0.4437 | 0.18847 | -0.0126 | -2.3542
-16 | -0.4279 | 0.1825 | -0.0151 | -2.3447
-15.5 | -0.4174 | 0.17508 | -0.0194 | -2.3841
-15 | -0.412 | 0.16803 | -0.0237 | -2.4519
-14.5 | -0.3898 | 0.16173 | -0.0233 | -2.4102
-14 | -0.3752 | 0.15599 | -0.0251 | -2.4053
-13.5 | -0.3669 | 0.14904 | -0.0286 | -2.4618
-13 | -0.3689 | 0.14141 | -0.0334 | -2.6087
-12.5 | -0.3474 | 0.13519 | -0.0321 | -2.5697
-12 | -0.3339 | 0.1299 | -0.033 | -2.5704
-11.5 | -0.3362 | 0.12272 | -0.0374 | -2.7396
-11 | -0.3387 | 0.11455 | -0.0404 | -2.9568
-10.5 | -0.3197 | 0.10989 | -0.0381 | -2.9093
-10 | -0.3111 | 0.10513 | -0.0378 | -2.9592
-9.5 | -0.3269 | 0.09815 | -0.0411 | -3.3306
-9 | -0.3469 | 0.09251 | -0.0401 | -3.7499
-8.5 | -0.3155 | 0.08581 | -0.0433 | -3.6767
-8 | -0.2794 | 0.07859 | -0.0521 | -3.5552
-7.5 | -0.2568 | 0.05996 | -0.0828 | -4.2829
-7 | -0.2456 | 0.03173 | -0.1105 | -7.7403
-6.5 | -0.2053 | 0.02441 | -0.1133 | -8.4105
-6 | -0.1599 | 0.01984 | -0.1129 | -8.0595
-5.5 | -0.1105 | 0.01699 | -0.1115 | -6.5038
-5 | -0.0596 | 0.015 | -0.1098 | -3.9733
-4.5 | -0.0074 | 0.01311 | -0.1083 | -0.56445
-4 | 0.0461 | 0.01207 | -0.107 | 3.8194
-3.5 | 0.1007 | 0.01129 | -0.1057 | 8.9194
-3 | 0.1549 | 0.01063 | -0.1045 | 14.572
-2.5 | 0.2087 | 0.01 | -0.1032 | 20.87
-2 | 0.2631 | 0.00954 | -0.1021 | 27.5786
-1.5 | 0.3179 | 0.00919 | -0.101 | 34.5919
-1 | 0.3712 | 0.00874 | -0.0999 | 42.4714
-0.5 | 0.4255 | 0.00859 | -0.0988 | 49.5343
0 | 0.4794 | 0.00844 | -0.0978 | 56.8009
0.5 | 0.5256 | 0.0076 | -0.0955 | 69.1579
1 | 0.6273 | 0.00705 | -0.1042 | 88.9787
1.5 | 0.6774 | 0.00725 | -0.1023 | 93.4345
2 | 0.7275 | 0.00748 | -0.1003 | 97.2594
2.5 | 0.7776 | 0.00773 | -0.0984 | 100.5951
3 | 0.8268 | 0.00805 | -0.0963 | 102.7081
3.5 | 0.8759 | 0.00842 | -0.0943 | 104.0261
4 | 0.9248 | 0.00885 | -0.0922 | 104.4972
4.5 | 0.973 | 0.00933 | -0.09 | 104.2872
5 | 1.0208 | 0.00984 | -0.0878 | 103.7398
5.5 | 1.0678 | 0.01039 | -0.0855 | 102.7719
6 | 1.1106 | 0.01115 | -0.0825 | 99.6054
6.5 | 1.1515 | 0.01201 | -0.0792 | 95.8784
7 | 1.1928 | 0.01282 | -0.076 | 93.0421
7.5 | 1.2332 | 0.01362 | -0.0726 | 90.5433
8 | 1.2704 | 0.0144 | -0.0687 | 88.2222
8.5 | 1.3065 | 0.01519 | -0.0646 | 86.0105
9 | 1.3407 | 0.0161 | -0.0604 | 83.2733
9.5 | 1.3737 | 0.01713 | -0.0562 | 80.1926
10 | 1.3812 | 0.01962 | -0.0494 | 70.3976
10.5 | 1.3723 | 0.02344 | -0.0418 | 58.5452
11 | 1.3811 | 0.02656 | -0.037 | 51.9992
11.5 | 1.3876 | 0.03019 | -0.033 | 45.9622
12 | 1.391 | 0.03448 | -0.0298 | 40.3422
12.5 | 1.3904 | 0.03955 | -0.0276 | 35.1555
13 | 1.3809 | 0.04601 | -0.0264 | 30.013
13.5 | 1.3643 | 0.05384 | -0.0262 | 25.3399
14 | 1.3558 | 0.06133 | -0.0269 | 22.1066
14.5 | 1.3442 | 0.06963 | -0.0283 | 19.3049
15 | 1.3325 | 0.07839 | -0.0303 | 16.9983
15.5 | 1.3222 | 0.08725 | -0.0327 | 15.1542
16 | 1.3113 | 0.09636 | -0.0356 | 13.6083
16.5 | 1.3032 | 0.10479 | -0.0378 | 12.4363
17 | 1.2969 | 0.11405 | -0.0415 | 11.3713

## 31. Re 500k Mach 0.50 (1)
BIGFOIL.COM POLAR EXPORT
goe682
GOE 682 |  |  |  | Cl Max: | 1.639 | at alpha= | 8 | deg
JavaFoil+Calcfoil stall+Eppler ext transition |  |  |  | L/D Max: | 102.608 | at alpha= | 4 | deg
Re: | 500000 |  |  | Cd Min: | 0.00857 | at alpha= | 1 | deg
Mach: | 0.5 |  |  | Cl=0 at alpha= | -4.5566 | deg
|  |  |  | @ Cl=0.1, Cd= | 0.0096873
|  |  |  | @ Cl=0.4, Cd= | 0.0091156
|  |  |  | @ Cl=0.6, Cd= | 0.0087779
alpha (deg) | Cl | Cd | Cm | Cl/Cd
-20 | -0.821 | 0.21665 | -0.04 | -3.789
-19.5 | -0.796 | 0.21484 | -0.04 | -3.704
-19 | -0.771 | 0.21075 | -0.041 | -3.656
-18.5 | -0.745 | 0.20414 | -0.042 | -3.651
-18 | -0.72 | 0.19874 | -0.042 | -3.622
-17.5 | -0.694 | 0.18549 | -0.042 | -3.742
-17 | -0.667 | 0.17213 | -0.041 | -3.873
-16.5 | -0.64 | 0.16568 | -0.041 | -3.865
-16 | -0.614 | 0.17116 | -0.041 | -3.588
-15.5 | -0.588 | 0.15396 | -0.041 | -3.82
-15 | -0.562 | 0.14995 | -0.041 | -3.749
-14.5 | -0.536 | 0.14503 | -0.042 | -3.696
-14 | -0.51 | 0.14096 | -0.042 | -3.617
-13.5 | -0.484 | 0.13634 | -0.043 | -3.547
-13 | -0.457 | 0.13236 | -0.043 | -3.454
-12.5 | -0.431 | 0.12888 | -0.044 | -3.342
-12 | -0.404 | 0.13774 | -0.043 | -2.932
-11.5 | -0.377 | 0.13412 | -0.044 | -2.813
-11 | -0.35 | 0.12466 | -0.043 | -2.809
-10.5 | -0.323 | 0.12072 | -0.04 | -2.675
-10 | -0.296 | 0.11358 | -0.041 | -2.607
-9.5 | -0.269 | 0.09478 | -0.042 | -2.843
-9 | -0.243 | 0.08466 | -0.043 | -2.865
-8.5 | -0.216 | 0.08616 | -0.044 | -2.501
-8 | -0.188 | 0.08532 | -0.044 | -2.208
-7.5 | -0.237 | 0.06025 | -0.044 | -3.928
-7 | -0.222 | 0.05265 | -0.045 | -4.216
-6.5 | -0.188 | 0.04752 | -0.046 | -3.946
-6 | -0.145 | 0.04398 | -0.048 | -3.292
-5.5 | -0.097 | 0.04108 | -0.049 | -2.368
-5 | -0.047 | 0.03801 | -0.055 | -1.232
-4.5 | 0.006 | 0.03496 | -0.061 | 0.171
-4 | 0.073 | 0.00978 | -0.105 | 7.469
-3.5 | 0.14 | 0.00955 | -0.106 | 14.668
-3 | 0.208 | 0.00932 | -0.107 | 22.286
-2.5 | 0.276 | 0.00924 | -0.108 | 29.864
-2 | 0.344 | 0.00914 | -0.11 | 37.666
-1.5 | 0.413 | 0.00911 | -0.111 | 45.355
-1 | 0.482 | 0.00909 | -0.112 | 53.007
-0.5 | 0.55 | 0.00906 | -0.113 | 60.721
0 | 0.628 | 0.00862 | -0.114 | 72.793
0.5 | 0.697 | 0.00867 | -0.115 | 80.368
1 | 0.766 | 0.00857 | -0.116 | 89.334
1.5 | 0.834 | 0.009 | -0.117 | 92.745
2 | 0.903 | 0.00943 | -0.118 | 95.777
2.5 | 0.971 | 0.00991 | -0.12 | 98.005
3 | 1.04 | 0.01038 | -0.121 | 100.202
3.5 | 1.108 | 0.01088 | -0.122 | 101.826
4 | 1.175 | 0.01145 | -0.123 | 102.608
4.5 | 1.242 | 0.01224 | -0.124 | 101.488
5 | 1.309 | 0.01453 | -0.125 | 90.132
5.5 | 1.374 | 0.01544 | -0.126 | 88.97
6 | 1.435 | 0.01645 | -0.127 | 87.22
6.5 | 1.493 | 0.01765 | -0.129 | 84.587
7 | 1.547 | 0.01877 | -0.13 | 82.399
7.5 | 1.596 | 0.02453 | -0.131 | 65.083
8 | 1.639 | 0.02645 | -0.132 | 61.975
8.5 | 1.61 | 0.03025 | -0.128 | 53.232
9 | 1.616 | 0.03383 | -0.127 | 47.786
9.5 | 1.603 | 0.03827 | -0.127 | 41.893
10 | 1.3 | 0.07443 | -0.065 | 17.462
10.5 | 0.839 | 0.10779 | -0.063 | 7.787
11 | 0.866 | 0.12107 | -0.06 | 7.152
11.5 | 0.894 | 0.12736 | -0.061 | 7.016
12 | 0.921 | 0.18699 | -0.061 | 4.925
12.5 | 0.95 | 0.13985 | -0.065 | 6.791
13 | 0.98 | 0.14335 | -0.073 | 6.84

## 32. Re 500k Mach 0.50 (2)
BIGFOIL.COM POLAR EXPORT
goe682
GOE 682 |  |  |  | Cl Max: | 1.4051 | at alpha= | 9.5 | deg
XFOIL ncrit=9 |  |  |  | L/D Max: | 98.8501 | at alpha= | 3.5 | deg
Re: | 500000 |  |  | Cd Min: | 0.25203 | at alpha= | -20 | deg
Mach: | 0.5 |  |  | Cl=0 at alpha= | -4.4799 | deg
|  |  |  | @ Cl=0.1, Cd= | 0.014086
|  |  |  | @ Cl=0.4, Cd= | 0.0098613
|  |  |  | @ Cl=0.6, Cd= | 0.0090219
alpha (deg) | Cl | Cd | Cm | Cl/Cd
-20 | -0.5938 | 0.25203 | 0.0117 | -2.3561
-19.5 | -0.5731 | 0.24418 | 0.0078 | -2.347
-19 | -0.5517 | 0.23743 | 0.0044 | -2.3236
-18.5 | -0.5307 | 0.23023 | 0.0005 | -2.3051
-18 | -0.5104 | 0.22247 | -0.0038 | -2.2942
-17.5 | -0.4933 | 0.21504 | -0.0089 | -2.294
-17 | -0.4713 | 0.2075 | -0.0109 | -2.2713
-16.5 | -0.4511 | 0.20086 | -0.0139 | -2.2458
-16 | -0.4321 | 0.19354 | -0.0175 | -2.2326
-15.5 | -0.4179 | 0.18625 | -0.0222 | -2.2438
-15 | -0.3988 | 0.17858 | -0.0243 | -2.2332
-14.5 | -0.3793 | 0.17219 | -0.026 | -2.2028
-14 | -0.362 | 0.16554 | -0.0284 | -2.1868
-13.5 | -0.3531 | 0.15846 | -0.0331 | -2.2283
-13 | -0.3369 | 0.15084 | -0.0344 | -2.2335
-12.5 | -0.3196 | 0.14477 | -0.0351 | -2.2076
-12 | -0.3058 | 0.13861 | -0.0365 | -2.2062
-11.5 | -0.3067 | 0.13199 | -0.0411 | -2.3237
-11 | -0.2927 | 0.1248 | -0.0408 | -2.3454
-10.5 | -0.279 | 0.11948 | -0.0399 | -2.3351
-10 | -0.273 | 0.1141 | -0.0397 | -2.3926
-9.5 | -0.2903 | 0.10882 | -0.0415 | -2.6677
-9 | -0.2639 | 0.10088 | -0.0444 | -2.616
-8.5 | -0.2251 | 0.09358 | -0.0513 | -2.4054
-8 | -0.2005 | 0.08374 | -0.0679 | -2.3943
-7.5 | -0.1645 | 0.0754 | -0.0738 | -2.1817
-7 | -0.1212 | 0.0685 | -0.082 | -1.7693
-6.5 | -0.0809 | 0.0564 | -0.1083 | -1.4344
-6 | -0.0685 | 0.04398 | -0.1189 | -1.5575
-5.5 | -0.0492 | 0.03647 | -0.1226 | -1.3491
-5 | -0.0362 | 0.02572 | -0.126 | -1.4075
-4.5 | -0.002 | 0.01953 | -0.1245 | -0.10241
-4 | 0.0477 | 0.01588 | -0.1221 | 3.0038
-3.5 | 0.1057 | 0.01389 | -0.1198 | 7.6098
-3 | 0.1669 | 0.01251 | -0.1177 | 13.3413
-2.5 | 0.2298 | 0.01168 | -0.1158 | 19.6747
-2 | 0.2905 | 0.01071 | -0.1138 | 27.1242
-1.5 | 0.3525 | 0.01018 | -0.1121 | 34.6267
-1 | 0.4136 | 0.00977 | -0.1102 | 42.3337
-0.5 | 0.4739 | 0.00937 | -0.1085 | 50.5763
0 | 0.5348 | 0.00924 | -0.1068 | 57.8788
0.5 | 0.5943 | 0.00916 | -0.1049 | 64.8799
1 | 0.6397 | 0.00806 | -0.1006 | 79.3672
1.5 | 0.7487 | 0.008 | -0.1085 | 93.5875
2 | 0.8032 | 0.00833 | -0.1054 | 96.4226
2.5 | 0.8571 | 0.00873 | -0.1022 | 98.1787
3 | 0.9101 | 0.00921 | -0.0988 | 98.8165
3.5 | 0.9628 | 0.00974 | -0.0954 | 98.8501
4 | 1.0138 | 0.01034 | -0.0915 | 98.0464
4.5 | 1.0613 | 0.01104 | -0.087 | 96.1322
5 | 1.1023 | 0.01192 | -0.0815 | 92.4748
5.5 | 1.1395 | 0.01287 | -0.0752 | 88.5392
6 | 1.1775 | 0.01392 | -0.0693 | 84.5905
6.5 | 1.2167 | 0.01506 | -0.0637 | 80.7902
7 | 1.2578 | 0.01625 | -0.0585 | 77.4031
7.5 | 1.2952 | 0.01767 | -0.0531 | 73.2994
8 | 1.3324 | 0.01925 | -0.048 | 69.2156
8.5 | 1.3679 | 0.02108 | -0.043 | 64.8909
9 | 1.4021 | 0.02324 | -0.0385 | 60.3313
9.5 | 1.4051 | 0.02767 | -0.0334 | 50.7806
10 | 1.386 | 0.03429 | -0.0291 | 40.4199
10.5 | 1.3747 | 0.04115 | -0.0267 | 33.407
11 | 1.3595 | 0.04904 | -0.0258 | 27.7223
11.5 | 1.3375 | 0.0583 | -0.0266 | 22.9417
12 | 1.3129 | 0.06856 | -0.0287 | 19.1496
12.5 | 1.2873 | 0.07949 | -0.0318 | 16.1945
13 | 1.2638 | 0.09062 | -0.0356 | 13.9461
13.5 | 1.2425 | 0.10193 | -0.0399 | 12.1897
14 | 1.2281 | 0.11275 | -0.0442 | 10.8922
14.5 | 1.2174 | 0.12354 | -0.0489 | 9.8543

## 33. Re 750k Mach 0.00 (1)
BIGFOIL.COM POLAR EXPORT
goe682
GOE 682 |  |  |  | Cl Max: | 1.771 | at alpha= | 12 | deg
JavaFoil+Calcfoil stall+Eppler ext transition |  |  |  | L/D Max: | 122.098 | at alpha= | 5 | deg
Re: | 750000 |  |  | Cd Min: | 0.00596 | at alpha= | 0.5 | deg
Mach: | 0 |  |  | Cl=0 at alpha= | -4.5526 | deg
|  |  |  | @ Cl=0.1, Cd= | 0.008088
|  |  |  | @ Cl=0.4, Cd= | 0.0077947
|  |  |  | @ Cl=0.6, Cd= | 0.0060353
alpha (deg) | Cl | Cd | Cm | Cl/Cd
-20 | -0.609 | 0.18832 | -0.029 | -3.234
-19.5 | -0.624 | 0.18056 | -0.03 | -3.455
-19 | -0.638 | 0.17122 | -0.03 | -3.724
-18.5 | -0.65 | 0.1653 | -0.029 | -3.932
-18 | -0.661 | 0.15409 | -0.029 | -4.292
-17.5 | -0.671 | 0.14758 | -0.03 | -4.548
-17 | -0.679 | 0.1396 | -0.03 | -4.864
-16.5 | -0.685 | 0.13222 | -0.031 | -5.177
-16 | -0.688 | 0.12536 | -0.032 | -5.487
-15.5 | -0.688 | 0.11818 | -0.032 | -5.824
-15 | -0.686 | 0.11209 | -0.032 | -6.118
-14.5 | -0.68 | 0.10569 | -0.033 | -6.435
-14 | -0.671 | 0.10002 | -0.034 | -6.711
-13.5 | -0.658 | 0.09394 | -0.034 | -7.009
-13 | -0.636 | 0.0891 | -0.034 | -7.14
-12.5 | -0.612 | 0.08384 | -0.035 | -7.298
-12 | -0.586 | 0.07928 | -0.036 | -7.386
-11.5 | -0.557 | 0.07499 | -0.036 | -7.426
-11 | -0.527 | 0.07003 | -0.037 | -7.52
-10.5 | -0.494 | 0.06604 | -0.038 | -7.486
-10 | -0.46 | 0.06203 | -0.038 | -7.416
-9.5 | -0.425 | 0.05815 | -0.041 | -7.304
-9 | -0.387 | 0.05488 | -0.041 | -7.053
-8.5 | -0.349 | 0.05076 | -0.045 | -6.877
-8 | -0.309 | 0.04787 | -0.046 | -6.45
-7.5 | -0.267 | 0.04502 | -0.047 | -5.927
-7 | -0.231 | 0.0341 | -0.062 | -6.783
-6.5 | -0.218 | 0.00895 | -0.086 | -24.317
-6 | -0.163 | 0.00871 | -0.087 | -18.721
-5.5 | -0.107 | 0.00861 | -0.088 | -12.469
-5 | -0.051 | 0.00831 | -0.089 | -6.115
-4.5 | 0.006 | 0.00823 | -0.09 | 0.777
-4 | 0.064 | 0.00821 | -0.091 | 7.822
-3.5 | 0.123 | 0.00801 | -0.092 | 15.287
-3 | 0.181 | 0.00793 | -0.093 | 22.848
-2.5 | 0.24 | 0.00791 | -0.094 | 30.373
-2 | 0.299 | 0.00787 | -0.095 | 38.039
-1.5 | 0.359 | 0.00776 | -0.096 | 46.189
-1 | 0.418 | 0.00781 | -0.097 | 53.492
-0.5 | 0.477 | 0.00739 | -0.098 | 64.545
0 | 0.544 | 0.00709 | -0.099 | 76.745
0.5 | 0.604 | 0.00596 | -0.1 | 101.362
1 | 0.664 | 0.00615 | -0.101 | 107.951
1.5 | 0.724 | 0.00659 | -0.102 | 109.815
2 | 0.783 | 0.00726 | -0.103 | 107.909
2.5 | 0.843 | 0.00758 | -0.104 | 111.219
3 | 0.903 | 0.00792 | -0.105 | 113.944
3.5 | 0.962 | 0.00823 | -0.106 | 116.982
4 | 1.022 | 0.00862 | -0.107 | 118.455
4.5 | 1.081 | 0.00894 | -0.108 | 120.856
5 | 1.14 | 0.00934 | -0.109 | 122.098
5.5 | 1.198 | 0.00996 | -0.109 | 120.264
6 | 1.255 | 0.01166 | -0.11 | 107.635
6.5 | 1.311 | 0.01227 | -0.111 | 106.838
7 | 1.366 | 0.01283 | -0.112 | 106.51
7.5 | 1.42 | 0.01351 | -0.113 | 105.146
8 | 1.473 | 0.01599 | -0.114 | 92.143
8.5 | 1.525 | 0.01682 | -0.115 | 90.649
9 | 1.575 | 0.01758 | -0.116 | 89.603
9.5 | 1.624 | 0.01839 | -0.117 | 88.292
10 | 1.665 | 0.01922 | -0.118 | 86.616
10.5 | 1.699 | 0.02025 | -0.119 | 83.943
11 | 1.729 | 0.02129 | -0.12 | 81.188
11.5 | 1.753 | 0.02239 | -0.121 | 78.293
12 | 1.771 | 0.02582 | -0.122 | 68.591
12.5 | 1.741 | 0.0282 | -0.12 | 61.721
13 | 1.714 | 0.03211 | -0.118 | 53.366
13.5 | 1.702 | 0.03501 | -0.118 | 48.626
14 | 1.682 | 0.039 | -0.117 | 43.118
14.5 | 1.657 | 0.04329 | -0.117 | 38.282
15 | 1.626 | 0.04855 | -0.116 | 33.491
15.5 | 1.588 | 0.05461 | -0.115 | 29.086
16 | 1.549 | 0.06143 | -0.114 | 25.221
16.5 | 1.502 | 0.07013 | -0.112 | 21.422
17 | 1.448 | 0.0819 | -0.11 | 17.679

## 34. Re 750k Mach 0.00 (2)
BIGFOIL.COM POLAR EXPORT
goe682
GOE 682 |  |  |  | Cl Max: | 1.465 | at alpha= | 14 | deg
XFOIL ncrit=9 |  |  |  | L/D Max: | 117.884 | at alpha= | 5 | deg
Re: | 750000 |  |  | Cd Min: | 0.22967 | at alpha= | -20 | deg
Mach: | 0 |  |  | Cl=0 at alpha= | -4.4054 | deg
|  |  |  | @ Cl=0.1, Cd= | 0.0092332
|  |  |  | @ Cl=0.4, Cd= | 0.0076306
|  |  |  | @ Cl=0.6, Cd= | 0.006608
alpha (deg) | Cl | Cd | Cm | Cl/Cd
-20 | -0.5528 | 0.22967 | 0.0105 | -2.4069
-19.5 | -0.5384 | 0.22185 | 0.0061 | -2.4269
-19 | -0.5235 | 0.21521 | 0.003 | -2.4325
-18.5 | -0.5066 | 0.21013 | 0.0004 | -2.4109
-18 | -0.4903 | 0.20452 | -0.0026 | -2.3973
-17.5 | -0.4772 | 0.19677 | -0.0066 | -2.4252
-17 | -0.4665 | 0.18897 | -0.0102 | -2.4686
-16.5 | -0.4496 | 0.18374 | -0.0119 | -2.4469
-16 | -0.4335 | 0.17852 | -0.0141 | -2.4283
-15.5 | -0.4202 | 0.17192 | -0.0169 | -2.4442
-15 | -0.4176 | 0.16271 | -0.0218 | -2.5665
-14.5 | -0.4015 | 0.15677 | -0.0225 | -2.5611
-14 | -0.3873 | 0.15142 | -0.0242 | -2.5578
-13.5 | -0.3747 | 0.14567 | -0.0261 | -2.5723
-13 | -0.3793 | 0.13556 | -0.0314 | -2.798
-12.5 | -0.3686 | 0.12887 | -0.0321 | -2.8602
-12 | -0.353 | 0.12456 | -0.0325 | -2.834
-11.5 | -0.3433 | 0.11898 | -0.0338 | -2.8854
-11 | -0.3553 | 0.10846 | -0.0391 | -3.2759
-10.5 | -0.3533 | 0.10204 | -0.0391 | -3.4624
-10 | -0.3411 | 0.09865 | -0.038 | -3.4577
-9.5 | -0.551 | 0.02626 | -0.0989 | -20.9825
-9 | -0.4866 | 0.02498 | -0.1023 | -19.4796
-8.5 | -0.4256 | 0.02271 | -0.1055 | -18.7406
-8 | -0.3702 | 0.01954 | -0.1075 | -18.9458
-7.5 | -0.3209 | 0.01634 | -0.1078 | -19.6389
-7 | -0.2668 | 0.01519 | -0.1077 | -17.5642
-6.5 | -0.2142 | 0.01401 | -0.1072 | -15.2891
-6 | -0.1626 | 0.01302 | -0.1062 | -12.4885
-5.5 | -0.1109 | 0.01228 | -0.105 | -9.0309
-5 | -0.0622 | 0.01072 | -0.1036 | -5.8022
-4.5 | -0.0099 | 0.01023 | -0.1027 | -0.96774
-4 | 0.0424 | 0.00975 | -0.1017 | 4.3487
-3.5 | 0.0948 | 0.00928 | -0.1007 | 10.2155
-3 | 0.147 | 0.00881 | -0.0997 | 16.6856
-2.5 | 0.2004 | 0.00865 | -0.0989 | 23.1676
-2 | 0.2533 | 0.00831 | -0.098 | 30.4813
-1.5 | 0.3064 | 0.00808 | -0.0972 | 37.9208
-1 | 0.358 | 0.00771 | -0.0962 | 46.4332
-0.5 | 0.4109 | 0.00761 | -0.0955 | 53.9947
0 | 0.464 | 0.00751 | -0.0947 | 61.7843
0.5 | 0.5152 | 0.00721 | -0.0938 | 71.4563
1.5 | 0.6603 | 0.00618 | -0.1009 | 106.8447
2 | 0.7087 | 0.00641 | -0.0992 | 110.5616
2.5 | 0.7571 | 0.00666 | -0.0975 | 113.6787
3 | 0.805 | 0.00697 | -0.0957 | 115.495
3.5 | 0.853 | 0.00731 | -0.094 | 116.6895
4 | 0.9013 | 0.00767 | -0.0924 | 117.5098
4.5 | 0.9491 | 0.00807 | -0.0908 | 117.6084
5 | 0.9973 | 0.00846 | -0.0893 | 117.8842
5.5 | 1.0438 | 0.00896 | -0.0875 | 116.4955
6 | 1.0875 | 0.00964 | -0.0853 | 112.8112
6.5 | 1.1293 | 0.01043 | -0.0829 | 108.2742
7 | 1.1732 | 0.01106 | -0.0808 | 106.0759
7.5 | 1.2172 | 0.01165 | -0.0788 | 104.4807
8 | 1.2607 | 0.01222 | -0.0767 | 103.1669
8.5 | 1.3022 | 0.01286 | -0.0743 | 101.2597
9 | 1.3425 | 0.0135 | -0.0718 | 99.4444
9.5 | 1.3709 | 0.01453 | -0.0672 | 94.3496
10 | 1.3779 | 0.01664 | -0.0596 | 82.8065
10.5 | 1.3819 | 0.01912 | -0.0522 | 72.2751
11 | 1.402 | 0.02083 | -0.0476 | 67.3068
11.5 | 1.4178 | 0.02295 | -0.043 | 61.7778
12 | 1.4373 | 0.02497 | -0.0394 | 57.5611
12.5 | 1.449 | 0.02773 | -0.0357 | 52.2539
13 | 1.4486 | 0.03176 | -0.032 | 45.6108
13.5 | 1.4593 | 0.03522 | -0.0297 | 41.4338
14 | 1.465 | 0.03943 | -0.028 | 37.1545
14.5 | 1.4639 | 0.04467 | -0.0268 | 32.7714
15 | 1.4573 | 0.05098 | -0.0265 | 28.5857
15.5 | 1.4395 | 0.05915 | -0.0271 | 24.3364
16 | 1.419 | 0.06828 | -0.0286 | 20.7821
16.5 | 1.4086 | 0.07658 | -0.0306 | 18.3938
17 | 1.3987 | 0.08519 | -0.0332 | 16.4186
17.5 | 1.3874 | 0.0943 | -0.0362 | 14.7126
18 | 1.3747 | 0.10384 | -0.0397 | 13.2386
18.5 | 1.3647 | 0.11322 | -0.0435 | 12.0535
19 | 1.3558 | 0.12248 | -0.0476 | 11.0696

## 35. Re 750k Mach 0.10 (1)
BIGFOIL.COM POLAR EXPORT
goe682
GOE 682 |  |  |  | Cl Max: | 1.771 | at alpha= | 12 | deg
JavaFoil+Calcfoil stall+Eppler ext transition |  |  |  | L/D Max: | 122.215 | at alpha= | 5 | deg
Re: | 750000 |  |  | Cd Min: | 0.00599 | at alpha= | 0.5 | deg
Mach: | 0.1 |  |  | Cl=0 at alpha= | -4.5526 | deg
|  |  |  | @ Cl=0.1, Cd= | 0.0081217
|  |  |  | @ Cl=0.4, Cd= | 0.0078
|  |  |  | @ Cl=0.6, Cd= | 0.0061195
alpha (deg) | Cl | Cd | Cm | Cl/Cd
-20 | -0.566 | 0.19898 | -0.029 | -2.845
-19.5 | -0.584 | 0.18542 | -0.03 | -3.149
-19 | -0.601 | 0.17643 | -0.03 | -3.406
-18.5 | -0.617 | 0.16855 | -0.03 | -3.658
-18 | -0.631 | 0.15867 | -0.029 | -3.975
-17.5 | -0.644 | 0.15056 | -0.03 | -4.275
-17 | -0.655 | 0.14127 | -0.03 | -4.635
-16.5 | -0.664 | 0.13529 | -0.031 | -4.905
-16 | -0.67 | 0.12669 | -0.031 | -5.286
-15.5 | -0.673 | 0.11987 | -0.032 | -5.614
-15 | -0.673 | 0.114 | -0.032 | -5.904
-14.5 | -0.67 | 0.10631 | -0.033 | -6.303
-14 | -0.663 | 0.10128 | -0.034 | -6.55
-13.5 | -0.653 | 0.09563 | -0.034 | -6.823
-13 | -0.632 | 0.09021 | -0.035 | -7.003
-12.5 | -0.608 | 0.08475 | -0.035 | -7.177
-12 | -0.583 | 0.07939 | -0.036 | -7.343
-11.5 | -0.555 | 0.07517 | -0.037 | -7.389
-11 | -0.526 | 0.07023 | -0.037 | -7.484
-10.5 | -0.494 | 0.06607 | -0.038 | -7.476
-10 | -0.46 | 0.06247 | -0.038 | -7.364
-9.5 | -0.425 | 0.05855 | -0.039 | -7.252
-9 | -0.387 | 0.05533 | -0.04 | -6.997
-8.5 | -0.35 | 0.0511 | -0.044 | -6.842
-8 | -0.309 | 0.04798 | -0.046 | -6.45
-7.5 | -0.268 | 0.04533 | -0.047 | -5.903
-7 | -0.229 | 0.0372 | -0.059 | -6.166
-6.5 | -0.218 | 0.00902 | -0.086 | -24.21
-6 | -0.164 | 0.00875 | -0.087 | -18.707
-5.5 | -0.108 | 0.00857 | -0.088 | -12.588
-5 | -0.051 | 0.00841 | -0.089 | -6.075
-4.5 | 0.006 | 0.00819 | -0.09 | 0.784
-4 | 0.065 | 0.00817 | -0.091 | 7.897
-3.5 | 0.123 | 0.00809 | -0.092 | 15.21
-3 | 0.182 | 0.00798 | -0.093 | 22.818
-2.5 | 0.241 | 0.00786 | -0.094 | 30.69
-2 | 0.301 | 0.00783 | -0.095 | 38.431
-1.5 | 0.36 | 0.00784 | -0.097 | 45.985
-1 | 0.42 | 0.00778 | -0.098 | 53.993
-0.5 | 0.479 | 0.00743 | -0.099 | 64.546
0 | 0.547 | 0.0071 | -0.1 | 77.036
0.5 | 0.607 | 0.00599 | -0.1 | 101.352
1 | 0.667 | 0.00617 | -0.101 | 108.073
1.5 | 0.727 | 0.00665 | -0.102 | 109.412
2 | 0.787 | 0.00729 | -0.103 | 108.003
2.5 | 0.847 | 0.00761 | -0.104 | 111.316
3 | 0.907 | 0.00793 | -0.105 | 114.354
3.5 | 0.967 | 0.00826 | -0.106 | 117.04
4 | 1.027 | 0.00865 | -0.107 | 118.626
4.5 | 1.086 | 0.00898 | -0.108 | 120.89
5 | 1.146 | 0.00937 | -0.109 | 122.215
5.5 | 1.204 | 0.01006 | -0.11 | 119.649
6 | 1.261 | 0.01175 | -0.111 | 107.282
6.5 | 1.317 | 0.01234 | -0.112 | 106.754
7 | 1.372 | 0.01298 | -0.113 | 105.771
7.5 | 1.427 | 0.0136 | -0.114 | 104.937
8 | 1.48 | 0.0162 | -0.115 | 91.334
8.5 | 1.531 | 0.01691 | -0.116 | 90.528
9 | 1.581 | 0.01783 | -0.117 | 88.688
9.5 | 1.63 | 0.01851 | -0.118 | 88.076
10 | 1.671 | 0.01936 | -0.119 | 86.292
10.5 | 1.704 | 0.02041 | -0.12 | 83.491
11 | 1.732 | 0.02149 | -0.121 | 80.589
11.5 | 1.754 | 0.02263 | -0.121 | 77.522
12 | 1.771 | 0.0262 | -0.122 | 67.59
12.5 | 1.721 | 0.02971 | -0.119 | 57.932
13 | 1.704 | 0.03302 | -0.118 | 51.591
13.5 | 1.688 | 0.03654 | -0.118 | 46.199
14 | 1.663 | 0.0406 | -0.117 | 40.977
14.5 | 1.634 | 0.0453 | -0.117 | 36.069
15 | 1.6 | 0.05026 | -0.116 | 31.84
15.5 | 1.555 | 0.05746 | -0.115 | 27.067
16 | 1.509 | 0.06571 | -0.113 | 22.96
16.5 | 1.452 | 0.07623 | -0.111 | 19.051
17 | 1.392 | 0.08929 | -0.108 | 15.593

## 36. Re 750k Mach 0.10 (2)
BIGFOIL.COM POLAR EXPORT
goe682
GOE 682 |  |  |  | Cl Max: | 1.4574 | at alpha= | 14 | deg
XFOIL ncrit=9 |  |  |  | L/D Max: | 117.62 | at alpha= | 4.5 | deg
Re: | 750000 |  |  | Cd Min: | 0.14616 | at alpha= | -14.5 | deg
Mach: | 0.1 |  |  | Cl=0 at alpha= | -4.4021 | deg
|  |  |  | @ Cl=0.1, Cd= | 0.0093697
|  |  |  | @ Cl=0.4, Cd= | 0.0076594
|  |  |  | @ Cl=0.6, Cd= | 0.0060499
alpha (deg) | Cl | Cd | Cm | Cl/Cd
-14.5 | -0.2746 | 0.14616 | -0.0317 | -1.8788
-14 | -0.2676 | 0.14123 | -0.0332 | -1.8948
-13.5 | -0.2778 | 0.13343 | -0.0371 | -2.082
-13 | -0.2639 | 0.12863 | -0.0365 | -2.0516
-12.5 | -0.3667 | 0.12938 | -0.0322 | -2.8343
-12 | -0.3509 | 0.12504 | -0.0326 | -2.8063
-11.5 | -0.3411 | 0.11947 | -0.0339 | -2.8551
-11 | -0.3523 | 0.10921 | -0.0391 | -3.2259
-10.5 | -0.3506 | 0.10262 | -0.0392 | -3.4165
-10 | -0.3379 | 0.09924 | -0.038 | -3.4049
-9.5 | -0.546 | 0.02883 | -0.099 | -18.9386
-9 | -0.4852 | 0.02671 | -0.1027 | -18.1655
-8.5 | -0.42 | 0.02471 | -0.1067 | -16.9972
-8 | -0.3705 | 0.02028 | -0.1085 | -18.2692
-7.5 | -0.3216 | 0.0168 | -0.1089 | -19.1429
-7 | -0.2677 | 0.01555 | -0.1088 | -17.2154
-6.5 | -0.2151 | 0.01428 | -0.1081 | -15.063
-6 | -0.1639 | 0.01323 | -0.1069 | -12.3885
-5.5 | -0.1119 | 0.01239 | -0.1058 | -9.0315
-5 | -0.0629 | 0.01083 | -0.1043 | -5.8079
-4.5 | -0.0103 | 0.01031 | -0.1033 | -0.99903
-4 | 0.0423 | 0.00981 | -0.1022 | 4.3119
-3.5 | 0.0954 | 0.00942 | -0.1013 | 10.1274
-3 | 0.1475 | 0.00885 | -0.1002 | 16.6667
-2.5 | 0.2012 | 0.00867 | -0.0994 | 23.2065
-2 | 0.2545 | 0.00833 | -0.0985 | 30.5522
-1.5 | 0.3078 | 0.00812 | -0.0976 | 37.9064
-1 | 0.3597 | 0.00775 | -0.0966 | 46.4129
-0.5 | 0.4131 | 0.00763 | -0.0959 | 54.1415
0 | 0.4664 | 0.00754 | -0.0952 | 61.8568
0.5 | 0.518 | 0.00727 | -0.0942 | 71.2517
1 | 0.5921 | 0.00603 | -0.098 | 98.1924
1.5 | 0.6635 | 0.00621 | -0.1013 | 106.8438
2 | 0.7123 | 0.00643 | -0.0995 | 110.7776
2.5 | 0.7607 | 0.00669 | -0.0977 | 113.707
3 | 0.8088 | 0.00701 | -0.0959 | 115.378
4 | 0.9056 | 0.00772 | -0.0926 | 117.3057
4.5 | 0.9539 | 0.00811 | -0.0909 | 117.6202
5 | 1.0019 | 0.00853 | -0.0893 | 117.456
5.5 | 1.0486 | 0.00904 | -0.0874 | 115.9956
6 | 1.0918 | 0.00976 | -0.0851 | 111.8648
6.5 | 1.1345 | 0.01052 | -0.0827 | 107.8422
7 | 1.1782 | 0.01117 | -0.0805 | 105.479
7.5 | 1.2223 | 0.01176 | -0.0783 | 103.9371
8 | 1.2659 | 0.01234 | -0.0761 | 102.5851
8.5 | 1.3071 | 0.013 | -0.0736 | 100.5462
9 | 1.347 | 0.01363 | -0.0708 | 98.8261
9.5 | 1.3725 | 0.01478 | -0.0657 | 92.862
10 | 1.3782 | 0.017 | -0.0579 | 81.0706
10.5 | 1.3828 | 0.0195 | -0.0507 | 70.9128
11 | 1.4028 | 0.02129 | -0.0461 | 65.8901
11.5 | 1.4184 | 0.0235 | -0.0416 | 60.3574
12 | 1.4364 | 0.02572 | -0.0379 | 55.8476
12.5 | 1.4458 | 0.0288 | -0.0342 | 50.2014
13 | 1.4454 | 0.03301 | -0.0308 | 43.7867
13.5 | 1.4538 | 0.03685 | -0.0287 | 39.4518
14 | 1.4574 | 0.04147 | -0.0272 | 35.1435
14.5 | 1.4542 | 0.04718 | -0.0263 | 30.8224
15 | 1.4448 | 0.05406 | -0.0263 | 26.7259
15.5 | 1.4249 | 0.0628 | -0.0274 | 22.6895
16 | 1.4056 | 0.07206 | -0.0293 | 19.506
16.5 | 1.3944 | 0.08068 | -0.0316 | 17.2831
17 | 1.3839 | 0.0896 | -0.0343 | 15.4453
17.5 | 1.3725 | 0.09886 | -0.0376 | 13.8833
18 | 1.3607 | 0.10843 | -0.0412 | 12.5491
18.5 | 1.3515 | 0.11779 | -0.0452 | 11.4738
19 | 1.3437 | 0.12702 | -0.0494 | 10.5786

## 37. Re 750k Mach 0.25 (1)
BIGFOIL.COM POLAR EXPORT
goe682
GOE 682 |  |  |  | Cl Max: | 1.744 | at alpha= | 11 | deg
JavaFoil+Calcfoil stall+Eppler ext transition |  |  |  | L/D Max: | 120.91 | at alpha= | 5 | deg
Re: | 750000 |  |  | Cd Min: | 0.00608 | at alpha= | 0.5 | deg
Mach: | 0.25 |  |  | Cl=0 at alpha= | -4.5593 | deg
|  |  |  | @ Cl=0.1, Cd= | 0.0082777
|  |  |  | @ Cl=0.4, Cd= | 0.0079051
|  |  |  | @ Cl=0.6, Cd= | 0.0065135
alpha (deg) | Cl | Cd | Cm | Cl/Cd
-18.5 | -0.294 | 0.25211 | -0.031 | -1.166
-18 | -0.346 | 0.22351 | -0.032 | -1.546
-17.5 | -0.392 | 0.19817 | -0.032 | -1.98
-17 | -0.435 | 0.1782 | -0.032 | -2.442
-16.5 | -0.474 | 0.16394 | -0.031 | -2.889
-16 | -0.508 | 0.14612 | -0.031 | -3.475
-15.5 | -0.537 | 0.13748 | -0.032 | -3.908
-15 | -0.562 | 0.12641 | -0.032 | -4.444
-14.5 | -0.58 | 0.11724 | -0.033 | -4.951
-14 | -0.593 | 0.10965 | -0.033 | -5.41
-13.5 | -0.599 | 0.10301 | -0.034 | -5.816
-13 | -0.589 | 0.09551 | -0.035 | -6.168
-12.5 | -0.575 | 0.08916 | -0.036 | -6.454
-12 | -0.558 | 0.08367 | -0.036 | -6.671
-11.5 | -0.538 | 0.07869 | -0.037 | -6.832
-11 | -0.514 | 0.07314 | -0.038 | -7.023
-10.5 | -0.486 | 0.06847 | -0.038 | -7.105
-10 | -0.457 | 0.06396 | -0.039 | -7.138
-9.5 | -0.424 | 0.06016 | -0.039 | -7.043
-9 | -0.389 | 0.05656 | -0.04 | -6.87
-8.5 | -0.352 | 0.0525 | -0.044 | -6.703
-8 | -0.312 | 0.04991 | -0.044 | -6.253
-7.5 | -0.271 | 0.04647 | -0.047 | -5.839
-7 | -0.228 | 0.04336 | -0.049 | -5.266
-6.5 | -0.189 | 0.03389 | -0.063 | -5.58
-6 | -0.167 | 0.00904 | -0.09 | -18.493
-5.5 | -0.11 | 0.00874 | -0.091 | -12.616
-5 | -0.052 | 0.00861 | -0.092 | -6.075
-4.5 | 0.007 | 0.00843 | -0.093 | 0.781
-4 | 0.066 | 0.00834 | -0.094 | 7.933
-3.5 | 0.126 | 0.00823 | -0.095 | 15.341
-3 | 0.187 | 0.0081 | -0.096 | 23.054
-2.5 | 0.248 | 0.00796 | -0.097 | 31.113
-2 | 0.309 | 0.00795 | -0.098 | 38.82
-1.5 | 0.37 | 0.00791 | -0.099 | 46.771
-1 | 0.431 | 0.0079 | -0.1 | 54.588
-0.5 | 0.492 | 0.0075 | -0.101 | 65.613
0 | 0.562 | 0.0072 | -0.102 | 78.086
0.5 | 0.624 | 0.00608 | -0.103 | 102.617
1 | 0.686 | 0.00638 | -0.104 | 107.419
1.5 | 0.747 | 0.00695 | -0.105 | 107.541
2 | 0.809 | 0.00748 | -0.106 | 108.139
2.5 | 0.87 | 0.00782 | -0.107 | 111.294
3 | 0.932 | 0.00817 | -0.108 | 114.129
3.5 | 0.993 | 0.00852 | -0.109 | 116.595
4 | 1.054 | 0.0089 | -0.11 | 118.462
4.5 | 1.115 | 0.0093 | -0.111 | 119.947
5 | 1.176 | 0.00973 | -0.112 | 120.91
5.5 | 1.236 | 0.01158 | -0.113 | 106.703
6 | 1.294 | 0.01221 | -0.114 | 105.977
6.5 | 1.351 | 0.01286 | -0.115 | 105.043
7 | 1.407 | 0.01361 | -0.116 | 103.369
7.5 | 1.462 | 0.01427 | -0.117 | 102.457
8 | 1.515 | 0.01691 | -0.118 | 89.585
8.5 | 1.566 | 0.01785 | -0.119 | 87.732
9 | 1.615 | 0.01875 | -0.12 | 86.146
9.5 | 1.662 | 0.01963 | -0.121 | 84.656
10 | 1.699 | 0.02069 | -0.122 | 82.13
10.5 | 1.726 | 0.02191 | -0.123 | 78.776
11 | 1.744 | 0.02337 | -0.124 | 74.638
11.5 | 1.717 | 0.02772 | -0.122 | 61.953
12 | 1.683 | 0.03123 | -0.12 | 53.915
12.5 | 1.656 | 0.03545 | -0.119 | 46.728
13 | 1.62 | 0.04002 | -0.119 | 40.483
13.5 | 1.572 | 0.04576 | -0.118 | 34.353
14 | 1.511 | 0.05305 | -0.116 | 28.479
14.5 | 1.44 | 0.06184 | -0.114 | 23.295
15 | 1.345 | 0.07784 | -0.109 | 17.279
15.5 | 1.234 | 0.10345 | -0.1 | 11.928
16 | 1.139 | 0.12218 | -0.093 | 9.321

## 38. Re 750k Mach 0.25 (2)
BIGFOIL.COM POLAR EXPORT
goe682
GOE 682 |  |  |  | Cl Max: | 1.4272 | at alpha= | 12 | deg
XFOIL ncrit=9 |  |  |  | L/D Max: | 116.385 | at alpha= | 4.5 | deg
Re: | 750000 |  |  | Cd Min: | 0.23389 | at alpha= | -20 | deg
Mach: | 0.25 |  |  | Cl=0 at alpha= | -4.3823 | deg
|  |  |  | @ Cl=0.1, Cd= | 0.0096846
|  |  |  | @ Cl=0.4, Cd= | 0.0078581
|  |  |  | @ Cl=0.6, Cd= | 0.0063575
alpha (deg) | Cl | Cd | Cm | Cl/Cd
-20 | -0.5601 | 0.23389 | 0.011 | -2.3947
-19.5 | -0.5441 | 0.22608 | 0.0065 | -2.4067
-19 | -0.5282 | 0.21918 | 0.0032 | -2.4099
-18.5 | -0.5104 | 0.21386 | 0.0004 | -2.3866
-18 | -0.4931 | 0.20803 | -0.0027 | -2.3703
-17.5 | -0.4782 | 0.20033 | -0.0067 | -2.3871
-17 | -0.4665 | 0.19255 | -0.0107 | -2.4227
-16.5 | -0.4483 | 0.187 | -0.0123 | -2.3973
-16 | -0.4316 | 0.18151 | -0.0147 | -2.3778
-15.5 | -0.4175 | 0.17452 | -0.0178 | -2.3923
-15 | -0.4109 | 0.16624 | -0.0223 | -2.4717
-14.5 | -0.3951 | 0.1598 | -0.0233 | -2.4725
-14 | -0.3799 | 0.1543 | -0.025 | -2.4621
-13.5 | -0.3665 | 0.14843 | -0.027 | -2.4692
-13 | -0.3679 | 0.13914 | -0.0321 | -2.6441
-12.5 | -0.357 | 0.13209 | -0.033 | -2.7027
-12 | -0.3407 | 0.12759 | -0.0332 | -2.6703
-11.5 | -0.3303 | 0.12196 | -0.0344 | -2.7083
-11 | -0.3385 | 0.1127 | -0.0392 | -3.0035
-10.5 | -0.3365 | 0.10562 | -0.0396 | -3.1859
-10 | -0.3226 | 0.1022 | -0.0381 | -3.1566
-9.5 | -0.3218 | 0.09742 | -0.0373 | -3.3032
-8.5 | -0.3001 | 0.07795 | -0.0546 | -3.8499
-8 | -0.2925 | 0.06135 | -0.0758 | -4.7677
-7.5 | -0.3117 | 0.02252 | -0.1148 | -13.841
-7 | -0.2693 | 0.01814 | -0.1145 | -14.8456
-6.5 | -0.22 | 0.01634 | -0.113 | -13.4639
-6 | -0.1691 | 0.01464 | -0.1115 | -11.5505
-5.5 | -0.1174 | 0.01327 | -0.1098 | -8.847
-5 | -0.0659 | 0.01174 | -0.1082 | -5.6133
-4.5 | -0.0128 | 0.0108 | -0.1068 | -1.1852
-4 | 0.0416 | 0.01022 | -0.1055 | 4.0705
-3.5 | 0.0963 | 0.00973 | -0.1043 | 9.8972
-3 | 0.1501 | 0.00907 | -0.1031 | 16.5491
-2.5 | 0.2055 | 0.00882 | -0.1021 | 23.2993
-2 | 0.2604 | 0.00849 | -0.1011 | 30.6714
-1.5 | 0.3155 | 0.00826 | -0.1001 | 38.1961
-1 | 0.3701 | 0.00799 | -0.0991 | 46.3204
-0.5 | 0.4245 | 0.00775 | -0.0982 | 54.7742
0 | 0.4791 | 0.00771 | -0.0973 | 62.1401
0.5 | 0.5332 | 0.00752 | -0.0963 | 70.9043
1 | 0.5727 | 0.00636 | -0.0925 | 90.0472
1.5 | 0.681 | 0.00635 | -0.103 | 107.2441
2 | 0.7309 | 0.0066 | -0.1011 | 110.7424
2.5 | 0.7803 | 0.0069 | -0.099 | 113.087
3 | 0.8295 | 0.00724 | -0.097 | 114.5718
4 | 0.9292 | 0.00799 | -0.0932 | 116.2954
4.5 | 0.9788 | 0.00841 | -0.0913 | 116.3853
5 | 1.0278 | 0.00888 | -0.0893 | 115.7432
5.5 | 1.073 | 0.00956 | -0.0867 | 112.2385
6 | 1.1168 | 0.01033 | -0.0839 | 108.1123
6.5 | 1.1608 | 0.01105 | -0.0811 | 105.0498
7 | 1.2058 | 0.01168 | -0.0785 | 103.2363
7.5 | 1.25 | 0.01231 | -0.0757 | 101.5435
8 | 1.2925 | 0.01295 | -0.0726 | 99.8069
8.5 | 1.3311 | 0.0136 | -0.0687 | 97.875
9 | 1.3651 | 0.01447 | -0.0643 | 94.34
9.5 | 1.3745 | 0.01659 | -0.0567 | 82.8511
10 | 1.3731 | 0.01953 | -0.0486 | 70.3072
10.5 | 1.3879 | 0.02186 | -0.0431 | 63.4904
11 | 1.4045 | 0.02431 | -0.0387 | 57.7746
11.5 | 1.4172 | 0.02728 | -0.0346 | 51.9501
12 | 1.4272 | 0.03077 | -0.0312 | 46.3828
12.5 | 1.4241 | 0.03577 | -0.0282 | 39.8127
13 | 1.4195 | 0.04144 | -0.0264 | 34.2543
13.5 | 1.4166 | 0.04743 | -0.0255 | 29.8672
14 | 1.4091 | 0.05439 | -0.0255 | 25.9073
14.5 | 1.3961 | 0.06254 | -0.0265 | 22.3233
15 | 1.3808 | 0.0715 | -0.0285 | 19.3119
15.5 | 1.3609 | 0.08152 | -0.0313 | 16.6941
16 | 1.3368 | 0.09244 | -0.0347 | 14.4613
16.5 | 1.3262 | 0.10183 | -0.038 | 13.0237
17 | 1.3168 | 0.1114 | -0.0417 | 11.8205

## 39. Re 750k Mach 0.50 (1)
BIGFOIL.COM POLAR EXPORT
goe682
GOE 682 |  |  |  | Cl Max: | 1.639 | at alpha= | 8 | deg
JavaFoil+Calcfoil stall+Eppler ext transition |  |  |  | L/D Max: | 114.862 | at alpha= | 4 | deg
Re: | 750000 |  |  | Cd Min: | 0.00765 | at alpha= | 1 | deg
Mach: | 0.5 |  |  | Cl=0 at alpha= | -4.5648 | deg
|  |  |  | @ Cl=0.1, Cd= | 0.008861
|  |  |  | @ Cl=0.4, Cd= | 0.0082819
|  |  |  | @ Cl=0.6, Cd= | 0.0079551
alpha (deg) | Cl | Cd | Cm | Cl/Cd
-20 | -0.821 | 0.20416 | -0.04 | -4.022
-19.5 | -0.796 | 0.19876 | -0.041 | -4.005
-19 | -0.771 | 0.19375 | -0.041 | -3.977
-18.5 | -0.745 | 0.18674 | -0.042 | -3.992
-18 | -0.72 | 0.183 | -0.042 | -3.934
-17.5 | -0.695 | 0.16693 | -0.043 | -4.163
-17 | -0.668 | 0.16267 | -0.042 | -4.104
-16.5 | -0.641 | 0.15572 | -0.041 | -4.115
-16 | -0.615 | 0.15962 | -0.041 | -3.85
-15.5 | -0.588 | 0.14391 | -0.041 | -4.089
-15 | -0.562 | 0.13962 | -0.042 | -4.027
-14.5 | -0.536 | 0.1331 | -0.042 | -4.028
-14 | -0.51 | 0.13014 | -0.042 | -3.918
-13.5 | -0.484 | 0.12613 | -0.043 | -3.834
-13 | -0.457 | 0.12217 | -0.043 | -3.743
-12.5 | -0.431 | 0.11806 | -0.044 | -3.649
-12 | -0.404 | 0.12579 | -0.044 | -3.211
-11.5 | -0.377 | 0.12132 | -0.044 | -3.11
-11 | -0.35 | 0.11345 | -0.044 | -3.089
-10.5 | -0.323 | 0.10838 | -0.041 | -2.98
-10 | -0.296 | 0.10155 | -0.041 | -2.917
-9.5 | -0.27 | 0.08727 | -0.043 | -3.088
-9 | -0.243 | 0.07879 | -0.044 | -3.079
-8.5 | -0.216 | 0.07929 | -0.044 | -2.719
-8 | -0.189 | 0.07889 | -0.045 | -2.39
-7.5 | -0.237 | 0.05689 | -0.044 | -4.161
-7 | -0.222 | 0.05047 | -0.046 | -4.4
-6.5 | -0.188 | 0.04574 | -0.047 | -4.102
-6 | -0.145 | 0.04249 | -0.049 | -3.41
-5.5 | -0.098 | 0.03899 | -0.056 | -2.507
-5 | -0.047 | 0.03559 | -0.062 | -1.327
-4.5 | 0.007 | 0.00924 | -0.104 | 0.782
-4 | 0.073 | 0.00899 | -0.105 | 8.133
-3.5 | 0.14 | 0.00867 | -0.106 | 16.155
-3 | 0.208 | 0.00851 | -0.107 | 24.408
-2.5 | 0.276 | 0.00841 | -0.108 | 32.835
-2 | 0.345 | 0.00829 | -0.11 | 41.544
-1.5 | 0.413 | 0.00828 | -0.111 | 49.913
-1 | 0.482 | 0.00823 | -0.112 | 58.579
-0.5 | 0.55 | 0.00825 | -0.113 | 66.655
0 | 0.628 | 0.00779 | -0.114 | 80.564
0.5 | 0.697 | 0.00801 | -0.115 | 87.032
1 | 0.766 | 0.00765 | -0.116 | 100.086
1.5 | 0.834 | 0.00803 | -0.117 | 103.968
2 | 0.903 | 0.00838 | -0.118 | 107.726
2.5 | 0.971 | 0.00883 | -0.12 | 110.036
3 | 1.04 | 0.00925 | -0.121 | 112.364
3.5 | 1.108 | 0.00972 | -0.122 | 113.989
4 | 1.175 | 0.01023 | -0.123 | 114.862
4.5 | 1.242 | 0.01096 | -0.124 | 113.406
5 | 1.309 | 0.01316 | -0.125 | 99.507
5.5 | 1.374 | 0.01399 | -0.126 | 98.22
6 | 1.435 | 0.01496 | -0.128 | 95.868
6.5 | 1.493 | 0.01602 | -0.129 | 93.175
7 | 1.547 | 0.0169 | -0.13 | 91.53
7.5 | 1.596 | 0.02267 | -0.131 | 70.429
8 | 1.639 | 0.02431 | -0.132 | 67.441
8.5 | 1.638 | 0.02714 | -0.13 | 60.348
9 | 1.626 | 0.03079 | -0.128 | 52.814
9.5 | 1.614 | 0.03456 | -0.128 | 46.699
10 | 1.513 | 0.0402 | -0.126 | 37.629
10.5 | 0.84 | 0.10074 | -0.065 | 8.337
11 | 0.866 | 0.11084 | -0.061 | 7.813
11.5 | 0.894 | 0.11482 | -0.061 | 7.783
12 | 0.921 | 0.16399 | -0.061 | 5.616
12.5 | 0.95 | 0.12872 | -0.067 | 7.383
13 | 0.981 | 0.13233 | -0.074 | 7.414

## 40. Re 750k Mach 0.50 (2)
BIGFOIL.COM POLAR EXPORT
goe682
GOE 682 |  |  |  | Cl Max: | 1.4126 | at alpha= | 9 | deg
XFOIL ncrit=9 |  |  |  | L/D Max: | 110.811 | at alpha= | 3.5 | deg
Re: | 750000 |  |  | Cd Min: | 0.25227 | at alpha= | -20 | deg
Mach: | 0.5 |  |  | Cl=0 at alpha= | -4.3662 | deg
|  |  |  | @ Cl=0.1, Cd= | 0.011721
|  |  |  | @ Cl=0.4, Cd= | 0.0087961
|  |  |  | @ Cl=0.6, Cd= | 0.0082709
alpha (deg) | Cl | Cd | Cm | Cl/Cd
-20 | -0.5959 | 0.25227 | 0.0134 | -2.3622
-19.5 | -0.5755 | 0.2439 | 0.0083 | -2.3596
-19 | -0.5547 | 0.23637 | 0.0048 | -2.3467
-18.5 | -0.5335 | 0.22972 | 0.0012 | -2.3224
-18 | -0.5125 | 0.22261 | -0.0026 | -2.3022
-17.5 | -0.4935 | 0.21419 | -0.0073 | -2.304
-17 | -0.4748 | 0.20631 | -0.0111 | -2.3014
-16.5 | -0.4539 | 0.19984 | -0.0136 | -2.2713
-16 | -0.4339 | 0.19311 | -0.0167 | -2.2469
-15.5 | -0.417 | 0.18512 | -0.0209 | -2.2526
-15 | -0.4021 | 0.17755 | -0.0247 | -2.2647
-14.5 | -0.3825 | 0.17067 | -0.0261 | -2.2412
-14 | -0.3646 | 0.16435 | -0.0283 | -2.2184
-13.5 | -0.3485 | 0.1576 | -0.0307 | -2.2113
-13 | -0.3415 | 0.14947 | -0.0351 | -2.2847
-12.5 | -0.3255 | 0.14257 | -0.0358 | -2.2831
-12 | -0.3097 | 0.13707 | -0.0365 | -2.2594
-11.5 | -0.2981 | 0.13079 | -0.0378 | -2.2792
-11 | -0.2987 | 0.12325 | -0.0413 | -2.4235
-10.5 | -0.2902 | 0.11668 | -0.0408 | -2.4871
-10 | -0.2802 | 0.11237 | -0.0391 | -2.4935
-9.5 | -0.2693 | 0.10461 | -0.0454 | -2.5743
-9 | -0.2443 | 0.09488 | -0.0555 | -2.5748
-8.5 | -0.2066 | 0.08841 | -0.0596 | -2.3368
-8 | -0.1804 | 0.07941 | -0.0716 | -2.2718
-7 | -0.1015 | 0.06061 | -0.0966 | -1.6746
-6.5 | -0.0733 | 0.05126 | -0.1105 | -1.43
-6 | -0.0715 | 0.04197 | -0.1188 | -1.7036
-5.5 | -0.0723 | 0.02977 | -0.1255 | -2.4286
-5 | -0.0587 | 0.01989 | -0.126 | -2.9512
-4.5 | -0.0144 | 0.01564 | -0.1233 | -0.92072
-4 | 0.0394 | 0.013 | -0.1208 | 3.0308
-3.5 | 0.1005 | 0.01171 | -0.1185 | 8.5824
-3 | 0.1625 | 0.01069 | -0.1164 | 15.2011
-2.5 | 0.2239 | 0.00983 | -0.1144 | 22.7772
-2 | 0.2871 | 0.0094 | -0.1127 | 30.5426
-1.5 | 0.3495 | 0.00899 | -0.111 | 38.8765
-1 | 0.412 | 0.00875 | -0.1095 | 47.0857
-0.5 | 0.4737 | 0.00852 | -0.1079 | 55.5986
0 | 0.5347 | 0.00829 | -0.1064 | 64.4994
0.5 | 0.5955 | 0.00828 | -0.1047 | 71.9203
1 | 0.6546 | 0.00816 | -0.1028 | 80.2206
1.5 | 0.7525 | 0.00707 | -0.1093 | 106.4356
2 | 0.8064 | 0.00744 | -0.1061 | 108.3871
2.5 | 0.8601 | 0.00786 | -0.1029 | 109.4275
3 | 0.915 | 0.00829 | -0.0999 | 110.3739
3.5 | 0.9696 | 0.00875 | -0.0967 | 110.8114
4 | 1.0215 | 0.00933 | -0.093 | 109.4855
4.5 | 1.0683 | 0.01011 | -0.0884 | 105.6677
5 | 1.1125 | 0.01095 | -0.0834 | 101.5982
5.5 | 1.1529 | 0.01177 | -0.0775 | 97.9524
6 | 1.1955 | 0.01259 | -0.072 | 94.9563
6.5 | 1.2385 | 0.01349 | -0.0666 | 91.8087
7 | 1.2797 | 0.01456 | -0.0612 | 87.8915
7.5 | 1.3202 | 0.01577 | -0.0559 | 83.7159
8 | 1.3625 | 0.01706 | -0.0509 | 79.8652
8.5 | 1.4047 | 0.01853 | -0.0461 | 75.8068
9 | 1.4126 | 0.02204 | -0.0396 | 64.0926
9.5 | 1.3979 | 0.02756 | -0.0335 | 50.7221
10 | 1.3986 | 0.03284 | -0.0295 | 42.5883
10.5 | 1.3954 | 0.03898 | -0.0268 | 35.7978
11 | 1.3864 | 0.0462 | -0.0254 | 30.0087
11.5 | 1.3681 | 0.05487 | -0.0256 | 24.9335
12 | 1.3408 | 0.06516 | -0.0274 | 20.577
12.5 | 1.3111 | 0.07632 | -0.0305 | 17.179
13 | 1.2858 | 0.08749 | -0.0341 | 14.6965
13.5 | 1.2656 | 0.09854 | -0.038 | 12.8435
14 | 1.2484 | 0.10969 | -0.0425 | 11.3812

## 41. Re 1M Mach 0.00 (1)
BIGFOIL.COM POLAR EXPORT
goe682
GOE 682 |  |  |  | Cl Max: | 1.783 | at alpha= | 12.5 | deg
JavaFoil+Calcfoil stall+Eppler ext transition |  |  |  | L/D Max: | 129.106 | at alpha= | 5 | deg
Re: | 1000000 |  |  | Cd Min: | 0.00556 | at alpha= | 0.5 | deg
Mach: | 0 |  |  | Cl=0 at alpha= | -4.5526 | deg
|  |  |  | @ Cl=0.1, Cd= | 0.0076651
|  |  |  | @ Cl=0.4, Cd= | 0.0073748
|  |  |  | @ Cl=0.6, Cd= | 0.0056333
alpha (deg) | Cl | Cd | Cm | Cl/Cd
-20 | -0.609 | 0.1831 | -0.03 | -3.327
-19.5 | -0.624 | 0.1728 | -0.03 | -3.611
-19 | -0.638 | 0.16751 | -0.03 | -3.808
-18.5 | -0.65 | 0.15675 | -0.03 | -4.148
-18 | -0.662 | 0.14944 | -0.03 | -4.427
-17.5 | -0.671 | 0.14314 | -0.03 | -4.691
-17 | -0.679 | 0.13551 | -0.031 | -5.012
-16.5 | -0.685 | 0.12809 | -0.031 | -5.346
-16 | -0.688 | 0.12112 | -0.032 | -5.682
-15.5 | -0.689 | 0.11508 | -0.032 | -5.983
-15 | -0.686 | 0.10986 | -0.033 | -6.245
-14.5 | -0.68 | 0.10284 | -0.033 | -6.616
-14 | -0.672 | 0.0976 | -0.034 | -6.882
-13.5 | -0.659 | 0.09161 | -0.035 | -7.191
-13 | -0.637 | 0.08687 | -0.035 | -7.327
-12.5 | -0.612 | 0.0817 | -0.035 | -7.492
-12 | -0.586 | 0.07707 | -0.036 | -7.602
-11.5 | -0.557 | 0.07298 | -0.037 | -7.635
-11 | -0.527 | 0.06835 | -0.038 | -7.713
-10.5 | -0.496 | 0.06382 | -0.041 | -7.771
-10 | -0.462 | 0.06057 | -0.042 | -7.62
-9.5 | -0.426 | 0.05625 | -0.044 | -7.579
-9 | -0.389 | 0.05294 | -0.045 | -7.342
-8.5 | -0.351 | 0.04809 | -0.049 | -7.308
-8 | -0.312 | 0.0438 | -0.053 | -7.133
-7.5 | -0.281 | 0.03095 | -0.065 | -9.067
-7 | -0.271 | 0.00875 | -0.085 | -30.98
-6.5 | -0.218 | 0.00848 | -0.086 | -25.683
-6 | -0.163 | 0.0084 | -0.087 | -19.42
-5.5 | -0.107 | 0.00815 | -0.088 | -13.177
-5 | -0.051 | 0.00795 | -0.089 | -6.4
-4.5 | 0.006 | 0.00776 | -0.09 | 0.824
-4 | 0.064 | 0.00772 | -0.091 | 8.32
-3.5 | 0.123 | 0.00763 | -0.092 | 16.069
-3 | 0.181 | 0.0075 | -0.093 | 24.174
-2.5 | 0.24 | 0.00736 | -0.094 | 32.626
-2 | 0.299 | 0.00745 | -0.095 | 40.199
-1.5 | 0.359 | 0.00734 | -0.096 | 48.843
-1 | 0.418 | 0.00739 | -0.097 | 56.598
-0.5 | 0.477 | 0.00694 | -0.098 | 68.791
0 | 0.544 | 0.00666 | -0.099 | 81.692
0.5 | 0.604 | 0.00556 | -0.1 | 108.603
1 | 0.664 | 0.006 | -0.101 | 110.695
1.5 | 0.724 | 0.00655 | -0.102 | 110.484
2 | 0.783 | 0.00684 | -0.103 | 114.535
2.5 | 0.843 | 0.00712 | -0.104 | 118.357
3 | 0.903 | 0.00745 | -0.105 | 121.15
3.5 | 0.962 | 0.00775 | -0.106 | 124.162
4 | 1.022 | 0.0081 | -0.107 | 126.141
4.5 | 1.081 | 0.0084 | -0.108 | 128.608
5 | 1.14 | 0.00883 | -0.109 | 129.106
5.5 | 1.198 | 0.00957 | -0.11 | 125.194
6 | 1.255 | 0.01085 | -0.11 | 115.651
6.5 | 1.311 | 0.01146 | -0.111 | 114.377
7 | 1.366 | 0.01199 | -0.112 | 113.896
7.5 | 1.42 | 0.01262 | -0.113 | 112.573
8 | 1.473 | 0.01515 | -0.114 | 97.265
8.5 | 1.525 | 0.01584 | -0.115 | 96.258
9 | 1.575 | 0.01666 | -0.116 | 94.52
9.5 | 1.624 | 0.01728 | -0.117 | 93.991
10 | 1.665 | 0.01821 | -0.118 | 91.456
10.5 | 1.699 | 0.01915 | -0.119 | 88.763
11 | 1.729 | 0.0201 | -0.12 | 86.01
11.5 | 1.753 | 0.02108 | -0.121 | 83.138
12 | 1.771 | 0.0242 | -0.122 | 73.17
12.5 | 1.783 | 0.02343 | -0.123 | 76.109
13 | 1.731 | 0.02934 | -0.119 | 58.993
13.5 | 1.711 | 0.03238 | -0.118 | 52.837
14 | 1.692 | 0.03602 | -0.118 | 46.977
14.5 | 1.668 | 0.03978 | -0.118 | 41.919
15 | 1.637 | 0.04439 | -0.117 | 36.882
15.5 | 1.6 | 0.05003 | -0.116 | 31.985
16 | 1.561 | 0.05609 | -0.115 | 27.832
16.5 | 1.516 | 0.06335 | -0.114 | 23.939
17 | 1.467 | 0.07233 | -0.113 | 20.285
17.5 | 1.412 | 0.08362 | -0.11 | 16.888

## 42. Re 1M Mach 0.00 (2)
BIGFOIL.COM POLAR EXPORT
goe682
GOE 682 |  |  |  | Cl Max: | 1.5079 | at alpha= | 15 | deg
XFOIL ncrit=9 |  |  |  | L/D Max: | 126.499 | at alpha= | 4.5 | deg
Re: | 1000000 |  |  | Cd Min: | 0.1902 | at alpha= | -17 | deg
Mach: | 0 |  |  | Cl=0 at alpha= | -4.3762 | deg
|  |  |  | @ Cl=0.1, Cd= | 0.0083611
|  |  |  | @ Cl=0.4, Cd= | 0.0071774
|  |  |  | @ Cl=0.6, Cd= | 0.0060765
alpha (deg) | Cl | Cd | Cm | Cl/Cd
-17 | -0.4654 | 0.1902 | -0.0083 | -2.4469
-16.5 | -0.4499 | 0.18456 | -0.0109 | -2.4377
-16 | -0.4394 | 0.17623 | -0.0149 | -2.4933
-15.5 | -0.4319 | 0.16769 | -0.018 | -2.5756
-15 | -0.4162 | 0.1625 | -0.0197 | -2.5612
-14.5 | -0.4005 | 0.15753 | -0.0215 | -2.5424
-14 | -0.3883 | 0.1513 | -0.0237 | -2.5664
-12 | -0.8289 | 0.03309 | -0.0863 | -25.0499
-11.5 | -0.7773 | 0.02859 | -0.0924 | -27.1878
-11 | -0.7313 | 0.02358 | -0.0968 | -31.0136
-10.5 | -0.6654 | 0.02277 | -0.1 | -29.2227
-10 | -0.6076 | 0.02155 | -0.1017 | -28.1949
-9.5 | -0.545 | 0.0199 | -0.1045 | -27.3869
-9 | -0.489 | 0.01707 | -0.1066 | -28.6467
-8.5 | -0.4292 | 0.01594 | -0.1081 | -26.926
-8 | -0.3744 | 0.01489 | -0.1083 | -25.1444
-7.5 | -0.3207 | 0.01397 | -0.108 | -22.9563
-7 | -0.2681 | 0.01314 | -0.1073 | -20.4033
-6.5 | -0.2205 | 0.01147 | -0.1059 | -19.2241
-6 | -0.1692 | 0.0108 | -0.1048 | -15.6667
-5.5 | -0.1177 | 0.01024 | -0.1037 | -11.4941
-5 | -0.0656 | 0.00974 | -0.1027 | -6.7351
-4.5 | -0.0126 | 0.00943 | -0.1018 | -1.3362
-4 | 0.0383 | 0.00866 | -0.1007 | 4.4226
-3.5 | 0.0914 | 0.00839 | -0.0999 | 10.8939
-3 | 0.145 | 0.00821 | -0.0991 | 17.6614
-2.5 | 0.1983 | 0.00789 | -0.0983 | 25.1331
-2 | 0.2516 | 0.0077 | -0.0975 | 32.6753
-1.5 | 0.3049 | 0.00757 | -0.0967 | 40.2774
-1 | 0.3581 | 0.00732 | -0.096 | 48.9208
-0.5 | 0.411 | 0.00714 | -0.0953 | 57.563
0 | 0.4645 | 0.00709 | -0.0947 | 65.5148
0.5 | 0.5171 | 0.00698 | -0.0939 | 74.0831
1 | 0.5647 | 0.00629 | -0.0924 | 89.7774
1.5 | 0.6606 | 0.00571 | -0.101 | 115.6918
2 | 0.7114 | 0.00595 | -0.0999 | 119.563
2.5 | 0.7596 | 0.00624 | -0.0981 | 121.7308
3.5 | 0.8564 | 0.00687 | -0.0949 | 124.6579
4 | 0.9048 | 0.00721 | -0.0933 | 125.4924
4.5 | 0.9538 | 0.00754 | -0.0918 | 126.4987
5 | 1.0014 | 0.00797 | -0.0902 | 125.6462
5.5 | 1.0467 | 0.00856 | -0.0883 | 122.278
6.5 | 1.1348 | 0.00989 | -0.084 | 114.7422
7 | 1.1805 | 0.01041 | -0.0823 | 113.4006
7.5 | 1.2261 | 0.01091 | -0.0805 | 112.3831
8 | 1.2708 | 0.01143 | -0.0786 | 111.1811
8.5 | 1.3132 | 0.01205 | -0.0764 | 108.9793
9 | 1.3517 | 0.01282 | -0.0735 | 105.4368
10 | 1.3742 | 0.01658 | -0.0591 | 82.883
10.5 | 1.394 | 0.01815 | -0.0538 | 76.8044
11 | 1.4183 | 0.01956 | -0.0496 | 72.5102
11.5 | 1.4389 | 0.02126 | -0.0453 | 67.6811
12 | 1.4579 | 0.02321 | -0.0413 | 62.8134
12.5 | 1.4762 | 0.02536 | -0.0378 | 58.2098
13 | 1.4907 | 0.02798 | -0.0346 | 53.2773
13.5 | 1.4891 | 0.0322 | -0.0311 | 46.2453
14 | 1.5023 | 0.03548 | -0.0292 | 42.3422
14.5 | 1.5061 | 0.03992 | -0.0275 | 37.728
15 | 1.5079 | 0.04491 | -0.0265 | 33.576
15.5 | 1.5057 | 0.05071 | -0.0262 | 29.6924
16 | 1.4974 | 0.05764 | -0.0266 | 25.9785
16.5 | 1.4816 | 0.06602 | -0.028 | 22.4417
17 | 1.4539 | 0.0767 | -0.0307 | 18.9557
17.5 | 1.4238 | 0.08831 | -0.0342 | 16.1227
18 | 1.4077 | 0.09827 | -0.0378 | 14.3248
18.5 | 1.3946 | 0.10807 | -0.0416 | 12.9046
19 | 1.3814 | 0.11814 | -0.046 | 11.6929
19.5 | 1.3693 | 0.12821 | -0.0507 | 10.6801
20 | 1.3601 | 0.13793 | -0.0556 | 9.8608

## 43. Re 1M Mach 0.10 (1)
BIGFOIL.COM POLAR EXPORT
goe682
GOE 682 |  |  |  | Cl Max: | 1.78 | at alpha= | 12.5 | deg
JavaFoil+Calcfoil stall+Eppler ext transition |  |  |  | L/D Max: | 129.263 | at alpha= | 5 | deg
Re: | 1000000 |  |  | Cd Min: | 0.00559 | at alpha= | 0.5 | deg
Mach: | 0.1 |  |  | Cl=0 at alpha= | -4.5526 | deg
|  |  |  | @ Cl=0.1, Cd= | 0.0077457
|  |  |  | @ Cl=0.4, Cd= | 0.00736
|  |  |  | @ Cl=0.6, Cd= | 0.0057102
alpha (deg) | Cl | Cd | Cm | Cl/Cd
-20 | -0.566 | 0.18997 | -0.03 | -2.98
-19.5 | -0.584 | 0.18144 | -0.03 | -3.219
-19 | -0.601 | 0.16875 | -0.03 | -3.562
-18.5 | -0.617 | 0.16148 | -0.03 | -3.819
-18 | -0.631 | 0.15223 | -0.03 | -4.144
-17.5 | -0.644 | 0.14452 | -0.03 | -4.455
-17 | -0.655 | 0.13725 | -0.031 | -4.773
-16.5 | -0.664 | 0.1311 | -0.031 | -5.063
-16 | -0.67 | 0.12278 | -0.032 | -5.456
-15.5 | -0.673 | 0.11643 | -0.032 | -5.782
-15 | -0.673 | 0.11057 | -0.033 | -6.09
-14.5 | -0.67 | 0.10418 | -0.034 | -6.435
-14 | -0.664 | 0.09847 | -0.034 | -6.739
-13.5 | -0.653 | 0.09241 | -0.035 | -7.063
-13 | -0.632 | 0.08798 | -0.035 | -7.184
-12.5 | -0.609 | 0.08278 | -0.036 | -7.352
-12 | -0.583 | 0.07802 | -0.036 | -7.476
-11.5 | -0.556 | 0.07377 | -0.037 | -7.534
-11 | -0.526 | 0.06873 | -0.038 | -7.651
-10.5 | -0.495 | 0.06447 | -0.041 | -7.681
-10 | -0.461 | 0.06076 | -0.041 | -7.59
-9.5 | -0.426 | 0.05657 | -0.044 | -7.538
-9 | -0.389 | 0.05319 | -0.044 | -7.314
-8.5 | -0.352 | 0.04864 | -0.048 | -7.227
-8 | -0.311 | 0.04562 | -0.05 | -6.827
-7.5 | -0.276 | 0.03579 | -0.061 | -7.724
-7 | -0.272 | 0.00887 | -0.085 | -30.685
-6.5 | -0.219 | 0.00854 | -0.086 | -25.601
-6 | -0.164 | 0.00836 | -0.087 | -19.594
-5.5 | -0.108 | 0.00822 | -0.088 | -13.119
-5 | -0.051 | 0.00804 | -0.089 | -6.353
-4.5 | 0.006 | 0.00782 | -0.09 | 0.822
-4 | 0.065 | 0.0078 | -0.091 | 8.269
-3.5 | 0.123 | 0.00771 | -0.092 | 15.974
-3 | 0.182 | 0.00758 | -0.093 | 24.033
-2.5 | 0.241 | 0.00744 | -0.094 | 32.447
-2 | 0.301 | 0.00738 | -0.096 | 40.771
-1.5 | 0.36 | 0.00738 | -0.097 | 48.812
-1 | 0.42 | 0.00735 | -0.098 | 57.156
-0.5 | 0.479 | 0.00699 | -0.099 | 68.546
0 | 0.547 | 0.00662 | -0.1 | 82.634
0.5 | 0.607 | 0.00559 | -0.1 | 108.593
1 | 0.667 | 0.00602 | -0.101 | 110.901
1.5 | 0.727 | 0.00658 | -0.102 | 110.589
2 | 0.787 | 0.00687 | -0.103 | 114.606
2.5 | 0.847 | 0.00719 | -0.104 | 117.905
3 | 0.907 | 0.00747 | -0.105 | 121.523
3.5 | 0.967 | 0.00779 | -0.106 | 124.184
4 | 1.027 | 0.00813 | -0.107 | 126.292
4.5 | 1.086 | 0.00849 | -0.108 | 127.941
5 | 1.146 | 0.00886 | -0.109 | 129.263
5.5 | 1.204 | 0.00968 | -0.11 | 124.407
6 | 1.261 | 0.01098 | -0.111 | 114.858
6.5 | 1.317 | 0.01152 | -0.112 | 114.314
7 | 1.372 | 0.01214 | -0.113 | 113.056
7.5 | 1.427 | 0.0127 | -0.114 | 112.327
8 | 1.48 | 0.01527 | -0.115 | 96.917
8.5 | 1.531 | 0.01603 | -0.116 | 95.501
9 | 1.581 | 0.01677 | -0.117 | 94.312
9.5 | 1.63 | 0.01755 | -0.118 | 92.897
10 | 1.671 | 0.01834 | -0.119 | 91.112
10.5 | 1.704 | 0.0193 | -0.12 | 88.294
11 | 1.732 | 0.02029 | -0.121 | 85.382
11.5 | 1.754 | 0.02131 | -0.121 | 82.332
12 | 1.771 | 0.02453 | -0.122 | 72.177
12.5 | 1.78 | 0.02413 | -0.123 | 73.78
13 | 1.712 | 0.03064 | -0.119 | 55.871
13.5 | 1.697 | 0.0338 | -0.119 | 50.211
14 | 1.674 | 0.03741 | -0.118 | 44.745
14.5 | 1.645 | 0.04164 | -0.118 | 39.508
15 | 1.611 | 0.04594 | -0.117 | 35.068
15.5 | 1.566 | 0.05265 | -0.116 | 29.743
16 | 1.521 | 0.05951 | -0.115 | 25.56
16.5 | 1.471 | 0.06786 | -0.114 | 21.674
17 | 1.411 | 0.07906 | -0.111 | 17.851
17.5 | 1.351 | 0.09199 | -0.108 | 14.683

## 44. Re 1M Mach 0.10 (2)
BIGFOIL.COM POLAR EXPORT
goe682
GOE 682 |  |  |  | Cl Max: | 1.4978 | at alpha= | 14.5 | deg
XFOIL ncrit=9 |  |  |  | L/D Max: | 126.092 | at alpha= | 4.5 | deg
Re: | 1000000 |  |  | Cd Min: | 0.17687 | at alpha= | -16 | deg
Mach: | 0.1 |  |  | Cl=0 at alpha= | -4.3713 | deg
|  |  |  | @ Cl=0.1, Cd= | 0.0084376
|  |  |  | @ Cl=0.4, Cd= | 0.0072093
|  |  |  | @ Cl=0.6, Cd= | 0.0062616
alpha (deg) | Cl | Cd | Cm | Cl/Cd
-16 | -0.4385 | 0.17687 | -0.0148 | -2.4792
-15.5 | -0.4312 | 0.16819 | -0.0182 | -2.5638
-15 | -0.4153 | 0.16296 | -0.0198 | -2.5485
-14.5 | -0.3994 | 0.15798 | -0.0216 | -2.5282
-14 | -0.387 | 0.15177 | -0.0239 | -2.5499
-13.5 | -0.3872 | 0.14156 | -0.0283 | -2.7352
-13 | -0.3788 | 0.13457 | -0.0298 | -2.8149
-12.5 | -0.3632 | 0.13022 | -0.0307 | -2.7891
-12 | -0.3528 | 0.12444 | -0.0324 | -2.8351
-11.5 | -0.3614 | 0.11366 | -0.0367 | -3.1797
-11 | -0.7179 | 0.02921 | -0.0952 | -24.5772
-10.5 | -0.6671 | 0.02424 | -0.1006 | -27.5206
-10 | -0.6078 | 0.023 | -0.1026 | -26.4261
-9.5 | -0.5464 | 0.02101 | -0.1055 | -26.0067
-9 | -0.4822 | 0.0195 | -0.1082 | -24.7282
-8.5 | -0.431 | 0.01642 | -0.1093 | -26.2485
-8 | -0.3759 | 0.01532 | -0.1094 | -24.5366
-7.5 | -0.3224 | 0.01428 | -0.1091 | -22.577
-6.5 | -0.2218 | 0.01171 | -0.1068 | -18.9411
-6 | -0.1706 | 0.01095 | -0.1056 | -15.5799
-5.5 | -0.1188 | 0.01036 | -0.1045 | -11.4672
-5 | -0.0665 | 0.00983 | -0.1034 | -6.765
-4.5 | -0.0132 | 0.00947 | -0.1025 | -1.3939
-4 | 0.0381 | 0.00872 | -0.1013 | 4.3693
-3 | 0.1455 | 0.00823 | -0.0996 | 17.6792
-2.5 | 0.199 | 0.00791 | -0.0988 | 25.158
-2 | 0.2527 | 0.00774 | -0.098 | 32.6486
-1.5 | 0.3064 | 0.00759 | -0.0972 | 40.3689
-1 | 0.36 | 0.00736 | -0.0965 | 48.913
-0.5 | 0.4131 | 0.00716 | -0.0958 | 57.6955
0 | 0.4668 | 0.00712 | -0.0951 | 65.5618
0.5 | 0.5199 | 0.00701 | -0.0943 | 74.1655
1 | 0.568 | 0.00634 | -0.0929 | 89.5899
2 | 0.715 | 0.00598 | -0.1002 | 119.5652
2.5 | 0.7633 | 0.00627 | -0.0984 | 121.7384
3 | 0.8116 | 0.00659 | -0.0967 | 123.1563
3.5 | 0.8605 | 0.00691 | -0.095 | 124.5297
4 | 0.9094 | 0.00725 | -0.0935 | 125.4345
4.5 | 0.9583 | 0.0076 | -0.0919 | 126.0921
5 | 1.0061 | 0.00805 | -0.0902 | 124.9814
5.5 | 1.0514 | 0.00865 | -0.0882 | 121.5491
6 | 1.0948 | 0.00938 | -0.0859 | 116.7164
6.5 | 1.14 | 0.00998 | -0.0838 | 114.2285
7 | 1.1859 | 0.0105 | -0.082 | 112.9429
7.5 | 1.2316 | 0.01101 | -0.0801 | 111.8619
8 | 1.2764 | 0.01154 | -0.0781 | 110.6066
8.5 | 1.3192 | 0.01214 | -0.0758 | 108.6656
9 | 1.3564 | 0.01298 | -0.0726 | 104.4992
9.5 | 1.3683 | 0.01476 | -0.0652 | 92.7033
10 | 1.374 | 0.01696 | -0.0573 | 81.0142
10.5 | 1.3954 | 0.0185 | -0.0523 | 75.427
11 | 1.4198 | 0.01995 | -0.0481 | 71.1679
11.5 | 1.4385 | 0.02186 | -0.0436 | 65.8051
12 | 1.458 | 0.02387 | -0.0398 | 61.0809
12.5 | 1.475 | 0.02622 | -0.0363 | 56.2548
13 | 1.4874 | 0.02915 | -0.0331 | 51.0257
13.5 | 1.4831 | 0.03381 | -0.0298 | 43.8657
14 | 1.4964 | 0.03725 | -0.0281 | 40.1718
14.5 | 1.4978 | 0.04215 | -0.0267 | 35.535
15 | 1.497 | 0.04767 | -0.026 | 31.4034
15.5 | 1.4922 | 0.05402 | -0.026 | 27.6231
16 | 1.481 | 0.06162 | -0.0269 | 24.0344
16.5 | 1.4626 | 0.07067 | -0.0287 | 20.6962
17 | 1.4331 | 0.08194 | -0.0319 | 17.4896
17.5 | 1.4041 | 0.09365 | -0.0358 | 14.9931
18 | 1.3897 | 0.10355 | -0.0395 | 13.4206
18.5 | 1.3773 | 0.11344 | -0.0436 | 12.1412
19 | 1.3651 | 0.12348 | -0.0481 | 11.0552
19.5 | 1.3548 | 0.1334 | -0.053 | 10.1559

## 45. Re 1M Mach 0.25 (1)
BIGFOIL.COM POLAR EXPORT
goe682
GOE 682 |  |  |  | Cl Max: | 1.754 | at alpha= | 11.5 | deg
JavaFoil+Calcfoil stall+Eppler ext transition |  |  |  | L/D Max: | 127.509 | at alpha= | 4.5 | deg
Re: | 1000000 |  |  | Cd Min: | 0.00575 | at alpha= | 0.5 | deg
Mach: | 0.25 |  |  | Cl=0 at alpha= | -4.5593 | deg
|  |  |  | @ Cl=0.1, Cd= | 0.0078677
|  |  |  | @ Cl=0.4, Cd= | 0.0074651
|  |  |  | @ Cl=0.6, Cd= | 0.0061371
alpha (deg) | Cl | Cd | Cm | Cl/Cd
-18.5 | -0.294 | 0.23996 | -0.031 | -1.225
-18 | -0.346 | 0.2183 | -0.032 | -1.583
-17.5 | -0.393 | 0.19253 | -0.032 | -2.039
-17 | -0.435 | 0.17028 | -0.032 | -2.556
-16.5 | -0.474 | 0.15385 | -0.032 | -3.079
-16 | -0.508 | 0.14165 | -0.032 | -3.586
-15.5 | -0.537 | 0.13146 | -0.032 | -4.088
-15 | -0.562 | 0.12229 | -0.033 | -4.594
-14.5 | -0.581 | 0.11307 | -0.033 | -5.135
-14 | -0.593 | 0.10655 | -0.034 | -5.569
-13.5 | -0.599 | 0.09899 | -0.034 | -6.054
-13 | -0.589 | 0.09262 | -0.035 | -6.363
-12.5 | -0.576 | 0.08693 | -0.036 | -6.623
-12 | -0.558 | 0.0814 | -0.037 | -6.86
-11.5 | -0.538 | 0.07667 | -0.037 | -7.015
-11 | -0.514 | 0.07149 | -0.038 | -7.188
-10.5 | -0.487 | 0.06689 | -0.039 | -7.275
-10 | -0.457 | 0.0628 | -0.04 | -7.273
-9.5 | -0.424 | 0.05892 | -0.04 | -7.195
-9 | -0.39 | 0.05495 | -0.044 | -7.097
-8.5 | -0.353 | 0.05079 | -0.047 | -6.951
-8 | -0.313 | 0.04809 | -0.047 | -6.513
-7.5 | -0.273 | 0.04387 | -0.052 | -6.222
-7 | -0.236 | 0.03465 | -0.063 | -6.801
-6.5 | -0.223 | 0.00888 | -0.089 | -25.077
-6 | -0.167 | 0.0085 | -0.09 | -19.664
-5.5 | -0.11 | 0.00828 | -0.091 | -13.312
-5 | -0.052 | 0.00823 | -0.092 | -6.356
-4.5 | 0.007 | 0.00806 | -0.093 | 0.817
-4 | 0.066 | 0.00793 | -0.094 | 8.341
-3.5 | 0.126 | 0.00782 | -0.095 | 16.145
-3 | 0.187 | 0.00764 | -0.096 | 24.46
-2.5 | 0.248 | 0.00751 | -0.097 | 32.967
-2 | 0.309 | 0.00751 | -0.098 | 41.132
-1.5 | 0.37 | 0.00747 | -0.099 | 49.548
-1 | 0.431 | 0.00746 | -0.1 | 57.845
-0.5 | 0.492 | 0.00703 | -0.101 | 70.057
0 | 0.562 | 0.00675 | -0.102 | 83.277
0.5 | 0.624 | 0.00575 | -0.103 | 108.398
1 | 0.686 | 0.00629 | -0.104 | 108.91
1.5 | 0.747 | 0.00677 | -0.105 | 110.299
2 | 0.809 | 0.00705 | -0.106 | 114.754
2.5 | 0.87 | 0.00735 | -0.107 | 118.368
3 | 0.932 | 0.00771 | -0.108 | 120.884
3.5 | 0.993 | 0.00799 | -0.109 | 124.271
4 | 1.054 | 0.00836 | -0.11 | 126.09
4.5 | 1.115 | 0.00875 | -0.111 | 127.509
5 | 1.176 | 0.0093 | -0.112 | 126.492
5.5 | 1.236 | 0.01081 | -0.113 | 114.367
6 | 1.294 | 0.0114 | -0.114 | 113.501
6.5 | 1.351 | 0.01201 | -0.115 | 112.486
7 | 1.407 | 0.01272 | -0.116 | 110.642
7.5 | 1.462 | 0.01332 | -0.117 | 109.747
8 | 1.515 | 0.01606 | -0.118 | 94.33
8.5 | 1.566 | 0.01679 | -0.119 | 93.228
9 | 1.615 | 0.0178 | -0.12 | 90.731
9.5 | 1.662 | 0.01864 | -0.121 | 89.186
10 | 1.699 | 0.01961 | -0.122 | 86.631
10.5 | 1.726 | 0.02072 | -0.123 | 83.278
11 | 1.744 | 0.02203 | -0.124 | 79.193
11.5 | 1.754 | 0.02576 | -0.125 | 68.094
12 | 1.708 | 0.02812 | -0.122 | 60.76
12.5 | 1.666 | 0.03294 | -0.12 | 50.564
13 | 1.63 | 0.03699 | -0.12 | 44.076
13.5 | 1.583 | 0.04203 | -0.119 | 37.66
14 | 1.522 | 0.04864 | -0.117 | 31.291
14.5 | 1.454 | 0.05613 | -0.116 | 25.903
15 | 1.368 | 0.0677 | -0.113 | 20.21
15.5 | 1.261 | 0.08891 | -0.106 | 14.183
16 | 1.161 | 0.10691 | -0.1 | 10.861
16.5 | 1.063 | 0.12546 | -0.094 | 8.469

## 46. Re 1M Mach 0.25 (2)
BIGFOIL.COM POLAR EXPORT
goe682
GOE 682 |  |  |  | Cl Max: | 1.4622 | at alpha= | 12.5 | deg
XFOIL ncrit=9 |  |  |  | L/D Max: | 124.494 | at alpha= | 4.5 | deg
Re: | 1000000 |  |  | Cd Min: | 0.23172 | at alpha= | -20 | deg
Mach: | 0.25 |  |  | Cl=0 at alpha= | -4.3479 | deg
|  |  |  | @ Cl=0.1, Cd= | 0.0086197
|  |  |  | @ Cl=0.4, Cd= | 0.0074095
|  |  |  | @ Cl=0.6, Cd= | 0.0066026
alpha (deg) | Cl | Cd | Cm | Cl/Cd
-20 | -0.5642 | 0.23172 | 0.0107 | -2.4348
-19.5 | -0.5473 | 0.22557 | 0.0077 | -2.4263
-19 | -0.5295 | 0.22024 | 0.0045 | -2.4042
-18.5 | -0.5121 | 0.21429 | 0.0012 | -2.3898
-18 | -0.4969 | 0.20631 | -0.0029 | -2.4085
-17.5 | -0.4829 | 0.19872 | -0.0062 | -2.4301
-17 | -0.4653 | 0.19346 | -0.0087 | -2.4051
-16.5 | -0.4487 | 0.1877 | -0.0114 | -2.3905
-16 | -0.4353 | 0.17995 | -0.015 | -2.419
-15.5 | -0.4264 | 0.17155 | -0.019 | -2.4856
-15 | -0.4108 | 0.16553 | -0.0205 | -2.4817
-14.5 | -0.3943 | 0.16044 | -0.0223 | -2.4576
-14 | -0.3808 | 0.15419 | -0.0246 | -2.4697
-13.5 | -0.3784 | 0.14465 | -0.0289 | -2.616
-13 | -0.3711 | 0.13687 | -0.0308 | -2.7113
-12.5 | -0.3537 | 0.13279 | -0.0314 | -2.6636
-12 | -0.3416 | 0.12731 | -0.0328 | -2.6832
-11.5 | -0.3471 | 0.11735 | -0.0369 | -2.9578
-11 | -0.3353 | 0.11248 | -0.0364 | -2.981
-10.5 | -0.3406 | 0.10394 | -0.0385 | -3.2769
-10 | -0.326 | 0.1015 | -0.0375 | -3.2118
-9 | -0.3213 | 0.08158 | -0.0504 | -3.9385
-8.5 | -0.423 | 0.02336 | -0.1147 | -18.1079
-8 | -0.3784 | 0.0187 | -0.116 | -20.2353
-7.5 | -0.3271 | 0.01684 | -0.1152 | -19.424
-7 | -0.2775 | 0.01518 | -0.1136 | -18.2806
-6.5 | -0.2262 | 0.01382 | -0.112 | -16.3676
-6 | -0.1778 | 0.01189 | -0.1101 | -14.9537
-5.5 | -0.1247 | 0.0111 | -0.1086 | -11.2342
-5 | -0.0707 | 0.01037 | -0.1072 | -6.8177
-4.5 | -0.0164 | 0.00981 | -0.1059 | -1.6718
-4 | 0.0375 | 0.00911 | -0.1046 | 4.1164
-3.5 | 0.0923 | 0.00866 | -0.1035 | 10.6582
-2.5 | 0.2032 | 0.00808 | -0.1015 | 25.1485
-2 | 0.2592 | 0.00793 | -0.1007 | 32.686
-1.5 | 0.3146 | 0.00776 | -0.0997 | 40.5412
-1 | 0.3699 | 0.00757 | -0.0989 | 48.8639
-0.5 | 0.4243 | 0.00728 | -0.098 | 58.283
0 | 0.48 | 0.00723 | -0.0973 | 66.39
0.5 | 0.5347 | 0.00717 | -0.0964 | 74.5746
1 | 0.5857 | 0.00665 | -0.0951 | 88.0752
2 | 0.7336 | 0.00616 | -0.1018 | 119.0909
2.5 | 0.7831 | 0.00647 | -0.0998 | 121.0355
3 | 0.8327 | 0.00682 | -0.0978 | 122.0968
3.5 | 0.8834 | 0.00713 | -0.096 | 123.899
4 | 0.9336 | 0.0075 | -0.0942 | 124.48
4.5 | 0.9835 | 0.0079 | -0.0924 | 124.4937
5 | 1.0311 | 0.00845 | -0.0901 | 122.0237
5.5 | 1.076 | 0.00917 | -0.0875 | 117.3391
6 | 1.1218 | 0.00983 | -0.085 | 114.12
6.5 | 1.169 | 0.01039 | -0.0827 | 112.512
7 | 1.216 | 0.01093 | -0.0804 | 111.2534
7.5 | 1.262 | 0.01149 | -0.0778 | 109.8346
8 | 1.3069 | 0.01206 | -0.0751 | 108.3665
8.5 | 1.3457 | 0.01278 | -0.0713 | 105.2973
9 | 1.3658 | 0.01421 | -0.0646 | 96.1154
9.5 | 1.3714 | 0.01646 | -0.0563 | 83.3171
10 | 1.3826 | 0.01869 | -0.0496 | 73.9754
10.5 | 1.404 | 0.02056 | -0.0447 | 68.2879
11 | 1.4252 | 0.02261 | -0.0404 | 63.0341
11.5 | 1.438 | 0.02543 | -0.0359 | 56.5474
12 | 1.4536 | 0.02835 | -0.0325 | 51.2734
12.5 | 1.4622 | 0.03212 | -0.0294 | 45.523
13 | 1.4618 | 0.03707 | -0.027 | 39.4335
13.5 | 1.4507 | 0.04357 | -0.0255 | 33.2958
14 | 1.4523 | 0.04926 | -0.025 | 29.4823
14.5 | 1.4406 | 0.05684 | -0.0253 | 25.3448
15 | 1.4272 | 0.06518 | -0.0266 | 21.8963
15.5 | 1.411 | 0.07439 | -0.0287 | 18.9676
16 | 1.3919 | 0.08445 | -0.0317 | 16.4819
16.5 | 1.3706 | 0.09527 | -0.0355 | 14.3865
17 | 1.3481 | 0.10661 | -0.0399 | 12.6452
17.5 | 1.3275 | 0.11792 | -0.0447 | 11.2576

## 47. Re 1M Mach 0.50 (1)
BIGFOIL.COM POLAR EXPORT
goe682
GOE 682 |  |  |  | Cl Max: | 1.674 | at alpha= | 8.5 | deg
JavaFoil+Calcfoil stall+Eppler ext transition |  |  |  | L/D Max: | 121.619 | at alpha= | 4 | deg
Re: | 1000000 |  |  | Cd Min: | 0.00725 | at alpha= | 1 | deg
Mach: | 0.5 |  |  | Cl=0 at alpha= | -4.5556 | deg
|  |  |  | @ Cl=0.1, Cd= | 0.0083613
|  |  |  | @ Cl=0.4, Cd= | 0.0077534
|  |  |  | @ Cl=0.6, Cd= | 0.0075962
alpha (deg) | Cl | Cd | Cm | Cl/Cd
-20 | -0.821 | 0.19188 | -0.04 | -4.28
-19.5 | -0.796 | 0.1887 | -0.041 | -4.219
-19 | -0.771 | 0.18316 | -0.041 | -4.208
-18.5 | -0.745 | 0.17853 | -0.042 | -4.176
-18 | -0.72 | 0.17338 | -0.042 | -4.153
-17.5 | -0.695 | 0.15922 | -0.044 | -4.368
-17 | -0.668 | 0.15257 | -0.043 | -4.38
-16.5 | -0.641 | 0.14853 | -0.042 | -4.318
-16 | -0.615 | 0.15186 | -0.042 | -4.05
-15.5 | -0.589 | 0.13701 | -0.042 | -4.296
-15 | -0.562 | 0.13265 | -0.042 | -4.24
-14.5 | -0.536 | 0.12822 | -0.042 | -4.183
-14 | -0.51 | 0.12306 | -0.043 | -4.145
-13.5 | -0.484 | 0.11969 | -0.043 | -4.042
-13 | -0.457 | 0.11571 | -0.044 | -3.952
-12.5 | -0.431 | 0.11122 | -0.044 | -3.873
-12 | -0.404 | 0.11816 | -0.044 | -3.419
-11.5 | -0.377 | 0.11529 | -0.044 | -3.273
-11 | -0.351 | 0.10935 | -0.045 | -3.207
-10.5 | -0.323 | 0.10223 | -0.041 | -3.16
-10 | -0.296 | 0.09607 | -0.041 | -3.084
-9.5 | -0.27 | 0.08264 | -0.043 | -3.262
-9 | -0.243 | 0.07459 | -0.044 | -3.254
-8.5 | -0.216 | 0.07642 | -0.045 | -2.823
-8 | -0.189 | 0.07394 | -0.046 | -2.551
-7.5 | -0.237 | 0.05564 | -0.045 | -4.256
-7 | -0.222 | 0.04903 | -0.046 | -4.53
-6.5 | -0.188 | 0.04478 | -0.048 | -4.192
-6 | -0.146 | 0.04096 | -0.054 | -3.552
-5.5 | -0.098 | 0.03746 | -0.06 | -2.623
-5 | -0.056 | 0.00978 | -0.101 | -5.752
-4.5 | 0.007 | 0.00875 | -0.104 | 0.826
-4 | 0.073 | 0.00845 | -0.105 | 8.648
-3.5 | 0.14 | 0.00823 | -0.106 | 17.021
-3 | 0.208 | 0.00805 | -0.107 | 25.822
-2.5 | 0.276 | 0.00794 | -0.108 | 34.759
-2 | 0.345 | 0.00781 | -0.11 | 44.09
-1.5 | 0.413 | 0.00774 | -0.111 | 53.371
-1 | 0.482 | 0.00776 | -0.112 | 62.124
-0.5 | 0.55 | 0.00775 | -0.113 | 70.986
0 | 0.628 | 0.00751 | -0.114 | 83.584
0.5 | 0.697 | 0.00802 | -0.115 | 86.886
1 | 0.766 | 0.00725 | -0.116 | 105.589
1.5 | 0.834 | 0.00757 | -0.117 | 110.243
2 | 0.903 | 0.0079 | -0.118 | 114.32
2.5 | 0.971 | 0.00829 | -0.12 | 117.195
3 | 1.04 | 0.0087 | -0.121 | 119.5
3.5 | 1.108 | 0.00915 | -0.122 | 121.074
4 | 1.175 | 0.00966 | -0.123 | 121.619
4.5 | 1.242 | 0.01045 | -0.124 | 118.925
5 | 1.309 | 0.01227 | -0.125 | 106.732
5.5 | 1.374 | 0.0131 | -0.126 | 104.834
6 | 1.435 | 0.01397 | -0.128 | 102.689
6.5 | 1.493 | 0.01494 | -0.129 | 99.921
7 | 1.547 | 0.01584 | -0.13 | 97.652
7.5 | 1.596 | 0.02151 | -0.131 | 74.221
8 | 1.639 | 0.023 | -0.132 | 71.266
8.5 | 1.674 | 0.02509 | -0.133 | 66.696
9 | 1.641 | 0.02845 | -0.13 | 57.692
9.5 | 1.622 | 0.03237 | -0.128 | 50.099
10 | 1.522 | 0.03747 | -0.127 | 40.619
10.5 | 0.84 | 0.09725 | -0.066 | 8.64
11 | 0.866 | 0.10444 | -0.061 | 8.293
11.5 | 0.894 | 0.10875 | -0.062 | 8.218
12 | 0.921 | 0.14884 | -0.062 | 6.189
12.5 | 0.952 | 0.12039 | -0.071 | 7.912
13 | 0.982 | 0.12543 | -0.075 | 7.826
13.5 | 1.011 | 0.13073 | -0.077 | 7.73

## 48. Re 1M Mach 0.50 (2)
BIGFOIL.COM POLAR EXPORT
goe682
GOE 682 |  |  |  | Cl Max: | 1.4196 | at alpha= | 8.5 | deg
XFOIL ncrit=9 |  |  |  | L/D Max: | 119.219 | at alpha= | 3.5 | deg
Re: | 1000000 |  |  | Cd Min: | 0.25115 | at alpha= | -20 | deg
Mach: | 0.5 |  |  | Cl=0 at alpha= | -4.2971 | deg
|  |  |  | @ Cl=0.1, Cd= | 0.010545
|  |  |  | @ Cl=0.4, Cd= | 0.0081957
|  |  |  | @ Cl=0.6, Cd= | 0.0077614
alpha (deg) | Cl | Cd | Cm | Cl/Cd
-20 | -0.5987 | 0.25115 | 0.0134 | -2.3838
-19.5 | -0.5777 | 0.24386 | 0.0097 | -2.369
-19 | -0.5562 | 0.23715 | 0.0058 | -2.3454
-18.5 | -0.535 | 0.22989 | 0.0018 | -2.3272
-18 | -0.5151 | 0.22124 | -0.0029 | -2.3282
-17.5 | -0.496 | 0.21329 | -0.0066 | -2.3255
-17 | -0.475 | 0.20687 | -0.0097 | -2.2961
-16.5 | -0.4547 | 0.20005 | -0.013 | -2.2729
-16 | -0.4365 | 0.19177 | -0.0171 | -2.2762
-15.5 | -0.4211 | 0.18367 | -0.0212 | -2.2927
-15 | -0.4015 | 0.17709 | -0.023 | -2.2672
-14.5 | -0.3826 | 0.17084 | -0.0254 | -2.2395
-14 | -0.3658 | 0.16385 | -0.0281 | -2.2325
-13.5 | -0.3548 | 0.15546 | -0.0319 | -2.2823
-13 | -0.3437 | 0.14775 | -0.0346 | -2.3262
-12.5 | -0.3246 | 0.14269 | -0.0347 | -2.2749
-12 | -0.3136 | 0.13578 | -0.037 | -2.3096
-11.5 | -0.3078 | 0.12833 | -0.0393 | -2.3985
-11 | -0.1806 | 0.10912 | -0.0505 | -1.6551
-10.5 | -0.1727 | 0.10009 | -0.057 | -1.7254
-10 | -0.2829 | 0.10997 | -0.0421 | -2.5725
-9 | -0.2275 | 0.09325 | -0.0558 | -2.4397
-8.5 | -0.2085 | 0.08272 | -0.0665 | -2.5206
-8 | -0.1719 | 0.07682 | -0.0727 | -2.2377
-7.5 | -0.1328 | 0.06732 | -0.0862 | -1.9727
-7 | -0.0858 | 0.05548 | -0.1071 | -1.5465
-6.5 | -0.0901 | 0.04673 | -0.1155 | -1.9281
-6 | -0.1007 | 0.03538 | -0.1236 | -2.8462
-5.5 | -0.114 | 0.02072 | -0.1277 | -5.5019
-5 | -0.0758 | 0.01629 | -0.1254 | -4.6532
-4.5 | -0.0237 | 0.01345 | -0.1226 | -1.7621
-4 | 0.0347 | 0.0116 | -0.12 | 2.9914
-3.5 | 0.097 | 0.0106 | -0.1177 | 9.1509
-3 | 0.1581 | 0.00949 | -0.1156 | 16.6596
-2.5 | 0.2219 | 0.009 | -0.1139 | 24.6556
-2 | 0.2852 | 0.00859 | -0.1122 | 33.2014
-1.5 | 0.3485 | 0.00835 | -0.1107 | 41.7365
-1 | 0.4119 | 0.00816 | -0.1093 | 50.4779
-0.5 | 0.4746 | 0.00798 | -0.1079 | 59.4737
0 | 0.5356 | 0.00774 | -0.1064 | 69.199
0.5 | 0.5972 | 0.00776 | -0.1048 | 76.9588
1 | 0.6574 | 0.00779 | -0.1032 | 84.3902
1.5 | 0.7098 | 0.00726 | -0.1004 | 97.7686
2.5 | 0.8659 | 0.00734 | -0.1041 | 117.97
3 | 0.9213 | 0.00774 | -0.1012 | 119.031
3.5 | 0.9764 | 0.00819 | -0.0981 | 119.2186
4 | 1.0272 | 0.00882 | -0.0942 | 116.4626
4.5 | 1.0736 | 0.00964 | -0.0896 | 111.3693
5.5 | 1.166 | 0.01106 | -0.0797 | 105.425
6 | 1.212 | 0.01171 | -0.0745 | 103.5013
6.5 | 1.2569 | 0.01249 | -0.0692 | 100.6325
7 | 1.3007 | 0.0134 | -0.0639 | 97.0672
8 | 1.3913 | 0.01546 | -0.0539 | 89.9935
8.5 | 1.4196 | 0.01748 | -0.0476 | 81.2128
9 | 1.4083 | 0.02195 | -0.0395 | 64.1595
9.5 | 1.4062 | 0.02672 | -0.0339 | 52.6272
10 | 1.4173 | 0.03122 | -0.0299 | 45.3972
10.5 | 1.4166 | 0.03709 | -0.027 | 38.1936
11 | 1.4101 | 0.04396 | -0.0252 | 32.0769
11.5 | 1.394 | 0.05223 | -0.0249 | 26.6896
12 | 1.3686 | 0.06206 | -0.0261 | 22.0529
12.5 | 1.3403 | 0.07281 | -0.0287 | 18.4082
13 | 1.3093 | 0.08442 | -0.0324 | 15.5094
13.5 | 1.2843 | 0.09591 | -0.0365 | 13.3907

## 49. Re 2M Mach 0.00 (1)
BIGFOIL.COM POLAR EXPORT
goe682
GOE 682 |  |  |  | Cl Max: | 1.789 | at alpha= | 13 | deg
JavaFoil+Calcfoil stall+Eppler ext transition |  |  |  | L/D Max: | 150.918 | at alpha= | 3 | deg
Re: | 2000000 |  |  | Cd Min: | 0.00558 | at alpha= | 2 | deg
Mach: | 0 |  |  | Cl=0 at alpha= | -4.5526 | deg
|  |  |  | @ Cl=0.1, Cd= | 0.006632
|  |  |  | @ Cl=0.4, Cd= | 0.0064669
|  |  |  | @ Cl=0.6, Cd= | 0.006602
alpha (deg) | Cl | Cd | Cm | Cl/Cd
-20 | -0.611 | 0.17422 | -0.032 | -3.506
-19.5 | -0.626 | 0.16402 | -0.032 | -3.816
-19 | -0.64 | 0.15502 | -0.033 | -4.128
-18.5 | -0.651 | 0.1475 | -0.031 | -4.415
-18 | -0.663 | 0.14011 | -0.032 | -4.729
-17.5 | -0.672 | 0.13261 | -0.032 | -5.069
-17 | -0.68 | 0.12556 | -0.033 | -5.42
-16.5 | -0.686 | 0.12036 | -0.034 | -5.703
-16 | -0.69 | 0.11352 | -0.035 | -6.08
-15.5 | -0.691 | 0.10779 | -0.036 | -6.413
-15 | -0.689 | 0.10228 | -0.036 | -6.732
-14.5 | -0.684 | 0.09646 | -0.038 | -7.086
-14 | -0.675 | 0.09044 | -0.039 | -7.466
-13.5 | -0.663 | 0.08534 | -0.04 | -7.763
-13 | -0.64 | 0.08076 | -0.04 | -7.929
-12.5 | -0.616 | 0.07651 | -0.041 | -8.049
-12 | -0.59 | 0.0719 | -0.043 | -8.206
-11.5 | -0.561 | 0.06803 | -0.043 | -8.245
-11 | -0.532 | 0.06251 | -0.046 | -8.518
-10.5 | -0.501 | 0.05789 | -0.048 | -8.663
-10 | -0.469 | 0.05272 | -0.051 | -8.896
-9.5 | -0.439 | 0.04491 | -0.056 | -9.766
-9 | -0.407 | 0.03661 | -0.062 | -11.117
-8.5 | -0.424 | 0.00877 | -0.082 | -48.29
-8 | -0.374 | 0.00846 | -0.083 | -44.266
-7.5 | -0.324 | 0.00805 | -0.084 | -40.243
-7 | -0.271 | 0.00785 | -0.085 | -34.583
-6.5 | -0.218 | 0.0076 | -0.086 | -28.662
-6 | -0.163 | 0.00743 | -0.087 | -21.97
-5.5 | -0.107 | 0.00725 | -0.088 | -14.812
-5 | -0.051 | 0.00714 | -0.089 | -7.121
-4.5 | 0.006 | 0.00693 | -0.09 | 0.923
-4 | 0.064 | 0.00687 | -0.091 | 9.36
-3.5 | 0.123 | 0.00648 | -0.092 | 18.916
-3 | 0.181 | 0.00665 | -0.093 | 27.271
-2.5 | 0.24 | 0.00662 | -0.094 | 36.301
-2 | 0.299 | 0.00655 | -0.095 | 45.707
-1.5 | 0.359 | 0.00646 | -0.096 | 55.505
-1 | 0.418 | 0.00647 | -0.097 | 64.68
-0.5 | 0.477 | 0.00628 | -0.098 | 75.999
0 | 0.544 | 0.00649 | -0.099 | 83.901
0.5 | 0.604 | 0.00661 | -0.1 | 91.446
1 | 0.664 | 0.0057 | -0.101 | 116.55
1.5 | 0.724 | 0.00588 | -0.102 | 123.105
2 | 0.783 | 0.00558 | -0.103 | 140.513
2.5 | 0.843 | 0.00629 | -0.104 | 134
3 | 0.903 | 0.00598 | -0.105 | 150.918
3.5 | 0.962 | 0.00683 | -0.106 | 140.851
4 | 1.022 | 0.00722 | -0.107 | 141.472
4.5 | 1.081 | 0.00767 | -0.108 | 141.012
5 | 1.14 | 0.00867 | -0.109 | 131.434
5.5 | 1.198 | 0.00918 | -0.11 | 130.556
6 | 1.255 | 0.00964 | -0.11 | 130.172
6.5 | 1.311 | 0.01011 | -0.111 | 129.671
7 | 1.366 | 0.01056 | -0.112 | 129.349
7.5 | 1.42 | 0.01108 | -0.113 | 128.208
8 | 1.473 | 0.01324 | -0.114 | 111.306
8.5 | 1.525 | 0.0139 | -0.115 | 109.671
9 | 1.575 | 0.0146 | -0.116 | 107.873
9.5 | 1.624 | 0.01516 | -0.117 | 107.124
10 | 1.665 | 0.01592 | -0.118 | 104.6
10.5 | 1.699 | 0.0167 | -0.119 | 101.791
11 | 1.729 | 0.01746 | -0.12 | 98.984
11.5 | 1.753 | 0.01836 | -0.121 | 95.443
12 | 1.771 | 0.01931 | -0.122 | 91.711
12.5 | 1.783 | 0.02033 | -0.123 | 87.704
13 | 1.789 | 0.02209 | -0.123 | 80.974
13.5 | 1.789 | 0.02531 | -0.124 | 70.68
14 | 1.716 | 0.02965 | -0.12 | 57.891
14.5 | 1.69 | 0.03279 | -0.12 | 51.537
15 | 1.661 | 0.03634 | -0.119 | 45.703
15.5 | 1.626 | 0.04059 | -0.119 | 40.051
16 | 1.587 | 0.04534 | -0.118 | 35.003
16.5 | 1.542 | 0.05132 | -0.117 | 30.046
17 | 1.496 | 0.05762 | -0.117 | 25.959
17.5 | 1.447 | 0.06453 | -0.116 | 22.428
18 | 1.402 | 0.06995 | -0.115 | 20.048

## 50. Re 2M Mach 0.00 (2)
BIGFOIL.COM POLAR EXPORT
goe682
GOE 682 |  |  |  | Cl Max: | 1.644 | at alpha= | 17 | deg
XFOIL ncrit=9 |  |  |  | L/D Max: | 144.353 | at alpha= | 4 | deg
Re: | 2000000 |  |  | Cd Min: | 0.10669 | at alpha= | 20 | deg
Mach: | 0 |  |  | Cl=0 at alpha= | -4.3 | deg
|  |  |  | @ Cl=0.1, Cd= | 0.0070179
|  |  |  | @ Cl=0.4, Cd= | 0.0063756
|  |  |  | @ Cl=0.6, Cd= | 0.0062268
alpha (deg) | Cl | Cd | Cm | Cl/Cd
-16.5 | -1.2116 | 0.03249 | -0.1031 | -37.2915
-16 | -1.229 | 0.02762 | -0.0991 | -44.4967
-15.5 | -1.2178 | 0.025 | -0.095 | -48.712
-15 | -1.1991 | 0.02307 | -0.0906 | -51.9766
-14.5 | -1.1434 | 0.02132 | -0.0928 | -53.6304
-14 | -1.0851 | 0.01922 | -0.0957 | -56.4568
-13.5 | -1.0226 | 0.018 | -0.0984 | -56.8111
-13 | -0.9661 | 0.01721 | -0.0992 | -56.136
-12.5 | -0.9053 | 0.01647 | -0.1008 | -54.9666
-12 | -0.8458 | 0.01499 | -0.1028 | -56.4243
-11.5 | -0.7809 | 0.01431 | -0.1051 | -54.5702
-11 | -0.7239 | 0.01375 | -0.1056 | -52.6473
-10.5 | -0.6597 | 0.01324 | -0.1075 | -49.8263
-10 | -0.6012 | 0.01274 | -0.1082 | -47.19
-9.5 | -0.5492 | 0.01141 | -0.108 | -48.1332
-9 | -0.4947 | 0.01098 | -0.1077 | -45.0546
-8.5 | -0.4413 | 0.01061 | -0.1071 | -41.5928
-8 | -0.389 | 0.01015 | -0.1062 | -38.3251
-7.5 | -0.3363 | 0.00984 | -0.1054 | -34.1768
-7 | -0.2857 | 0.00923 | -0.1042 | -30.9534
-6.5 | -0.2351 | 0.00858 | -0.103 | -27.4009
-5.5 | -0.129 | 0.00801 | -0.1014 | -16.1049
-5 | -0.0752 | 0.00776 | -0.1007 | -9.6907
-4.5 | -0.0214 | 0.00757 | -0.1001 | -2.8269
-4 | 0.0321 | 0.00719 | -0.0993 | 4.4645
-3.5 | 0.0866 | 0.00704 | -0.0988 | 12.3011
-3 | 0.1411 | 0.00695 | -0.0982 | 20.3022
-2.5 | 0.1954 | 0.00678 | -0.0976 | 28.8201
-2 | 0.2501 | 0.00667 | -0.0972 | 37.4963
-1.5 | 0.3048 | 0.00659 | -0.0967 | 46.2519
-1 | 0.3595 | 0.00652 | -0.0962 | 55.138
-0.5 | 0.4128 | 0.00633 | -0.0956 | 65.2133
0 | 0.467 | 0.00626 | -0.0951 | 74.6006
1 | 0.5738 | 0.00631 | -0.0939 | 90.935
1.5 | 0.6242 | 0.00615 | -0.0929 | 101.4959
2 | 0.6666 | 0.0055 | -0.0902 | 121.2
2.5 | 0.7679 | 0.00551 | -0.1002 | 139.3648
3.5 | 0.8667 | 0.00601 | -0.0973 | 144.2097
4 | 0.9152 | 0.00634 | -0.0958 | 144.3533
4.5 | 0.9616 | 0.00682 | -0.0938 | 140.9971
5 | 1.0065 | 0.0074 | -0.0917 | 136.0135
5.5 | 1.0528 | 0.0079 | -0.0899 | 133.2658
6 | 1.1013 | 0.00828 | -0.0885 | 133.0072
6.5 | 1.1495 | 0.00866 | -0.0871 | 132.7367
7 | 1.1977 | 0.00904 | -0.0857 | 132.4889
7.5 | 1.2448 | 0.00947 | -0.0841 | 131.4467
8 | 1.289 | 0.01004 | -0.0822 | 128.3865
8.5 | 1.3209 | 0.0113 | -0.0781 | 116.8938
9 | 1.3526 | 0.01248 | -0.0741 | 108.3814
9.5 | 1.3718 | 0.01401 | -0.0678 | 97.9158
10 | 1.4005 | 0.01491 | -0.0632 | 93.9302
10.5 | 1.4326 | 0.01571 | -0.0594 | 91.1903
11 | 1.46 | 0.0168 | -0.0552 | 86.9048
11.5 | 1.4903 | 0.0178 | -0.0518 | 83.7247
12 | 1.5181 | 0.01899 | -0.0482 | 79.9421
12.5 | 1.5398 | 0.02065 | -0.0443 | 74.5666
13 | 1.5625 | 0.02239 | -0.041 | 69.7856
13.5 | 1.5855 | 0.02426 | -0.0382 | 65.3545
14 | 1.6065 | 0.02642 | -0.0356 | 60.8062
14.5 | 1.6225 | 0.02916 | -0.0332 | 55.6413
15 | 1.6337 | 0.03254 | -0.031 | 50.2059
15.5 | 1.6302 | 0.03756 | -0.029 | 43.4026
16 | 1.639 | 0.04167 | -0.0279 | 39.3329
16.5 | 1.6392 | 0.04694 | -0.0272 | 34.9212
17 | 1.644 | 0.0519 | -0.027 | 31.6763
17.5 | 1.6378 | 0.05837 | -0.0272 | 28.0589
18 | 1.6247 | 0.06596 | -0.028 | 24.6316
18.5 | 1.6076 | 0.07447 | -0.0296 | 21.5872
19 | 1.5868 | 0.08388 | -0.0318 | 18.9175
19.5 | 1.5622 | 0.09437 | -0.0351 | 16.554
20 | 1.5296 | 0.10669 | -0.0398 | 14.3369

## 51. Re 2M Mach 0.10 (1)
BIGFOIL.COM POLAR EXPORT
goe682
GOE 682 |  |  |  | Cl Max: | 1.783 | at alpha= | 13 | deg
JavaFoil+Calcfoil stall+Eppler ext transition |  |  |  | L/D Max: | 151.009 | at alpha= | 3 | deg
Re: | 2000000 |  |  | Cd Min: | 0.00561 | at alpha= | 2 | deg
Mach: | 0.1 |  |  | Cl=0 at alpha= | -4.5526 | deg
|  |  |  | @ Cl=0.1, Cd= | 0.0067047
|  |  |  | @ Cl=0.4, Cd= | 0.0064637
|  |  |  | @ Cl=0.6, Cd= | 0.0066018
alpha (deg) | Cl | Cd | Cm | Cl/Cd
-20 | -0.568 | 0.17962 | -0.032 | -3.16
-19.5 | -0.586 | 0.16871 | -0.032 | -3.471
-19 | -0.603 | 0.15759 | -0.033 | -3.824
-18.5 | -0.618 | 0.14967 | -0.032 | -4.13
-18 | -0.632 | 0.1426 | -0.031 | -4.429
-17.5 | -0.645 | 0.13505 | -0.031 | -4.773
-17 | -0.656 | 0.1285 | -0.032 | -5.104
-16.5 | -0.665 | 0.12086 | -0.033 | -5.502
-16 | -0.671 | 0.11666 | -0.034 | -5.755
-15.5 | -0.675 | 0.11002 | -0.035 | -6.136
-15 | -0.675 | 0.104 | -0.036 | -6.493
-14.5 | -0.673 | 0.09698 | -0.038 | -6.942
-14 | -0.667 | 0.09135 | -0.038 | -7.298
-13.5 | -0.656 | 0.08681 | -0.039 | -7.558
-13 | -0.636 | 0.08159 | -0.041 | -7.791
-12.5 | -0.612 | 0.07721 | -0.041 | -7.924
-12 | -0.587 | 0.07249 | -0.042 | -8.096
-11.5 | -0.56 | 0.06806 | -0.044 | -8.228
-11 | -0.531 | 0.0635 | -0.045 | -8.36
-10.5 | -0.5 | 0.05871 | -0.047 | -8.516
-10 | -0.468 | 0.05386 | -0.05 | -8.685
-9.5 | -0.436 | 0.04752 | -0.055 | -9.172
-9 | -0.404 | 0.03974 | -0.06 | -10.158
-8.5 | -0.424 | 0.00893 | -0.082 | -47.539
-8 | -0.375 | 0.00857 | -0.083 | -43.804
-7.5 | -0.325 | 0.0081 | -0.084 | -40.101
-7 | -0.272 | 0.00792 | -0.085 | -34.414
-6.5 | -0.219 | 0.00768 | -0.086 | -28.493
-6 | -0.164 | 0.0075 | -0.087 | -21.836
-5.5 | -0.108 | 0.00732 | -0.088 | -14.746
-5 | -0.051 | 0.00709 | -0.089 | -7.205
-4.5 | 0.006 | 0.00701 | -0.09 | 0.917
-4 | 0.065 | 0.00694 | -0.091 | 9.303
-3.5 | 0.123 | 0.00655 | -0.092 | 18.798
-3 | 0.182 | 0.0067 | -0.093 | 27.199
-2.5 | 0.241 | 0.00656 | -0.095 | 36.778
-2 | 0.301 | 0.00658 | -0.096 | 45.709
-1.5 | 0.361 | 0.00651 | -0.097 | 55.422
-1 | 0.42 | 0.00644 | -0.098 | 65.232
-0.5 | 0.48 | 0.00634 | -0.099 | 75.643
0 | 0.547 | 0.00654 | -0.1 | 83.662
0.5 | 0.607 | 0.00661 | -0.101 | 91.885
1 | 0.667 | 0.00573 | -0.102 | 116.411
1.5 | 0.727 | 0.00591 | -0.102 | 122.963
2 | 0.787 | 0.00561 | -0.103 | 140.432
2.5 | 0.847 | 0.00632 | -0.104 | 134.044
3 | 0.907 | 0.00601 | -0.105 | 151.009
3.5 | 0.967 | 0.00687 | -0.106 | 140.831
4 | 1.027 | 0.00722 | -0.107 | 142.119
4.5 | 1.086 | 0.00775 | -0.108 | 140.237
5 | 1.146 | 0.00872 | -0.109 | 131.297
5.5 | 1.204 | 0.00922 | -0.11 | 130.597
6 | 1.261 | 0.00971 | -0.111 | 129.916
6.5 | 1.317 | 0.01019 | -0.112 | 129.323
7 | 1.372 | 0.0107 | -0.113 | 128.259
7.5 | 1.427 | 0.01116 | -0.114 | 127.796
8 | 1.48 | 0.01346 | -0.115 | 109.94
8.5 | 1.531 | 0.014 | -0.116 | 109.36
9 | 1.581 | 0.01471 | -0.117 | 107.486
9.5 | 1.63 | 0.01537 | -0.118 | 106.035
10 | 1.671 | 0.01605 | -0.119 | 104.112
10.5 | 1.704 | 0.017 | -0.12 | 100.223
11 | 1.732 | 0.01781 | -0.121 | 97.251
11.5 | 1.754 | 0.01856 | -0.121 | 94.544
12 | 1.771 | 0.01954 | -0.122 | 90.61
12.5 | 1.78 | 0.02291 | -0.123 | 77.709
13 | 1.783 | 0.02227 | -0.124 | 80.089
13.5 | 1.742 | 0.02683 | -0.122 | 64.931
14 | 1.695 | 0.03099 | -0.12 | 54.701
14.5 | 1.668 | 0.03427 | -0.12 | 48.681
15 | 1.635 | 0.03761 | -0.12 | 43.465
15.5 | 1.593 | 0.04269 | -0.119 | 37.314
16 | 1.546 | 0.04822 | -0.118 | 32.072
16.5 | 1.497 | 0.05454 | -0.117 | 27.456
17 | 1.445 | 0.06163 | -0.116 | 23.45
17.5 | 1.388 | 0.07043 | -0.114 | 19.711
18 | 1.322 | 0.08455 | -0.112 | 15.636

## 52. Re 2M Mach 0.10 (2)
BIGFOIL.COM POLAR EXPORT
goe682
GOE 682 |  |  |  | Cl Max: | 1.6305 | at alpha= | 16 | deg
XFOIL ncrit=9 |  |  |  | L/D Max: | 144.238 | at alpha= | 3.5 | deg
Re: | 2000000 |  |  | Cd Min: | 0.22927 | at alpha= | -20 | deg
Mach: | 0.1 |  |  | Cl=0 at alpha= | -4.2966 | deg
|  |  |  | @ Cl=0.1, Cd= | 0.0070356
|  |  |  | @ Cl=0.4, Cd= | 0.0064077
|  |  |  | @ Cl=0.6, Cd= | 0.0062762
alpha (deg) | Cl | Cd | Cm | Cl/Cd
-20 | -0.5637 | 0.22927 | 0.0129 | -2.4587
-19.5 | -0.5483 | 0.22158 | 0.009 | -2.4745
-19 | -0.5332 | 0.21439 | 0.0054 | -2.4871
-18.5 | -0.5214 | 0.20615 | 0.0018 | -2.5292
-18 | -0.5035 | 0.20152 | -0.0011 | -2.4985
-17.5 | -0.4855 | 0.19672 | -0.004 | -2.468
-16.5 | -0.4604 | 0.18149 | -0.0105 | -2.5368
-15.5 | -1.1886 | 0.02925 | -0.1 | -40.6359
-15 | -1.1865 | 0.02585 | -0.0954 | -45.8994
-14.5 | -1.1508 | 0.0234 | -0.0947 | -49.1795
-14 | -1.0915 | 0.0213 | -0.0976 | -51.2441
-13.5 | -1.0321 | 0.01901 | -0.1005 | -54.2925
-13 | -0.975 | 0.01805 | -0.1013 | -54.0166
-12.5 | -0.914 | 0.01714 | -0.1027 | -53.3256
-12 | -0.8506 | 0.01634 | -0.1045 | -52.0563
-11.5 | -0.7885 | 0.01474 | -0.1068 | -53.4939
-11 | -0.7305 | 0.01416 | -0.1072 | -51.589
-10.5 | -0.6653 | 0.01361 | -0.1091 | -48.8832
-10 | -0.6063 | 0.01301 | -0.1097 | -46.6026
-9.5 | -0.5529 | 0.01176 | -0.1095 | -47.0153
-9 | -0.4987 | 0.01119 | -0.109 | -44.5666
-8.5 | -0.4448 | 0.01081 | -0.1083 | -41.1471
-8 | -0.3922 | 0.01032 | -0.1073 | -38.0039
-7.5 | -0.3392 | 0.00995 | -0.1064 | -34.0905
-7 | -0.2863 | 0.00966 | -0.1054 | -29.6377
-6.5 | -0.2372 | 0.00868 | -0.1039 | -27.3272
-6 | -0.1843 | 0.00837 | -0.1029 | -22.0191
-5.5 | -0.1303 | 0.00807 | -0.1021 | -16.1462
-5 | -0.0763 | 0.00781 | -0.1014 | -9.7695
-4.5 | -0.0218 | 0.00762 | -0.1007 | -2.8609
-4 | 0.0318 | 0.00723 | -0.0999 | 4.3983
-3.5 | 0.0866 | 0.00706 | -0.0993 | 12.2663
-3 | 0.1415 | 0.00696 | -0.0987 | 20.3305
-2.5 | 0.1962 | 0.00679 | -0.0981 | 28.8954
-2 | 0.2513 | 0.00669 | -0.0977 | 37.5635
-1.5 | 0.3063 | 0.00661 | -0.0972 | 46.3389
-1 | 0.3613 | 0.00653 | -0.0967 | 55.3292
-0.5 | 0.4151 | 0.00636 | -0.096 | 65.2673
0 | 0.4694 | 0.00627 | -0.0955 | 74.8644
0.5 | 0.5237 | 0.00631 | -0.095 | 82.9952
1 | 0.5768 | 0.00634 | -0.0943 | 90.9779
1.5 | 0.6277 | 0.0062 | -0.0932 | 101.2419
2 | 0.6705 | 0.00555 | -0.0906 | 120.8108
2.5 | 0.7717 | 0.00554 | -0.1005 | 139.296
3 | 0.8211 | 0.00579 | -0.099 | 141.8135
3.5 | 0.8712 | 0.00604 | -0.0976 | 144.2384
4 | 0.9199 | 0.00638 | -0.096 | 144.185
4.5 | 0.9662 | 0.00687 | -0.0939 | 140.6405
5 | 1.0115 | 0.00745 | -0.0918 | 135.7718
5.5 | 1.0583 | 0.00794 | -0.09 | 133.2872
6 | 1.1071 | 0.00832 | -0.0885 | 133.0649
6.5 | 1.1556 | 0.00871 | -0.087 | 132.6751
7 | 1.2039 | 0.0091 | -0.0855 | 132.2967
7.5 | 1.2512 | 0.00954 | -0.0839 | 131.153
8 | 1.2949 | 0.01016 | -0.0817 | 127.4508
8.5 | 1.3261 | 0.01145 | -0.0774 | 115.8166
9 | 1.3553 | 0.01275 | -0.0728 | 106.298
9.5 | 1.3739 | 0.01419 | -0.0663 | 96.8217
10 | 1.4038 | 0.01507 | -0.0618 | 93.152
10.5 | 1.4355 | 0.01594 | -0.0579 | 90.0565
11 | 1.463 | 0.01709 | -0.0537 | 85.6056
11.5 | 1.493 | 0.01815 | -0.0501 | 82.259
12 | 1.5202 | 0.01946 | -0.0465 | 78.1192
12.5 | 1.5385 | 0.02144 | -0.0423 | 71.7584
13 | 1.564 | 0.0231 | -0.0394 | 67.7056
13.5 | 1.5857 | 0.02519 | -0.0365 | 62.9496
14 | 1.6057 | 0.02758 | -0.034 | 58.2197
14.5 | 1.6197 | 0.03065 | -0.0317 | 52.845
15 | 1.6257 | 0.03468 | -0.0295 | 46.8772
15.5 | 1.6237 | 0.03981 | -0.0279 | 40.7862
16 | 1.6305 | 0.04432 | -0.027 | 36.7893
16.5 | 1.6268 | 0.05026 | -0.0266 | 32.3677
17 | 1.6275 | 0.05589 | -0.0266 | 29.1197
17.5 | 1.6171 | 0.06313 | -0.0272 | 25.6154
18 | 1.5996 | 0.0716 | -0.0285 | 22.3408
18.5 | 1.5784 | 0.08101 | -0.0306 | 19.484
19 | 1.5541 | 0.09136 | -0.0336 | 17.0107
19.5 | 1.5266 | 0.1027 | -0.0377 | 14.8647
20 | 1.4936 | 0.11566 | -0.0432 | 12.9137

## 53. Re 2M Mach 0.25 (1)
BIGFOIL.COM POLAR EXPORT
goe682
GOE 682 |  |  |  | Cl Max: | 1.755 | at alpha= | 12 | deg
JavaFoil+Calcfoil stall+Eppler ext transition |  |  |  | L/D Max: | 153.076 | at alpha= | 3 | deg
Re: | 2000000 |  |  | Cd Min: | 0.00584 | at alpha= | 1 | deg
Mach: | 0.25 |  |  | Cl=0 at alpha= | -4.5593 | deg
|  |  |  | @ Cl=0.1, Cd= | 0.0066193
|  |  |  | @ Cl=0.4, Cd= | 0.0065794
|  |  |  | @ Cl=0.6, Cd= | 0.0066858
alpha (deg) | Cl | Cd | Cm | Cl/Cd
-18.5 | -0.294 | 0.21556 | -0.032 | -1.364
-18 | -0.346 | 0.19545 | -0.032 | -1.769
-17.5 | -0.393 | 0.17157 | -0.033 | -2.289
-17 | -0.436 | 0.15445 | -0.033 | -2.82
-16.5 | -0.474 | 0.13676 | -0.033 | -3.467
-16 | -0.508 | 0.12924 | -0.033 | -3.933
-15.5 | -0.538 | 0.12096 | -0.033 | -4.447
-15 | -0.562 | 0.11299 | -0.034 | -4.977
-14.5 | -0.581 | 0.10586 | -0.035 | -5.49
-14 | -0.594 | 0.09866 | -0.035 | -6.02
-13.5 | -0.6 | 0.09268 | -0.036 | -6.472
-13 | -0.59 | 0.08699 | -0.038 | -6.787
-12.5 | -0.577 | 0.0814 | -0.039 | -7.091
-12 | -0.56 | 0.07616 | -0.041 | -7.359
-11.5 | -0.54 | 0.07136 | -0.042 | -7.573
-11 | -0.517 | 0.06661 | -0.044 | -7.759
-10.5 | -0.49 | 0.0621 | -0.044 | -7.883
-10 | -0.461 | 0.05752 | -0.047 | -8.008
-9.5 | -0.428 | 0.05378 | -0.049 | -7.96
-9 | -0.401 | 0.04405 | -0.058 | -9.093
-8.5 | -0.372 | 0.03327 | -0.066 | -11.179
-8 | -0.333 | 0.02971 | -0.068 | -11.199
-7.5 | -0.329 | 0.0085 | -0.086 | -38.759
-7 | -0.277 | 0.00813 | -0.088 | -34.063
-6.5 | -0.223 | 0.00792 | -0.089 | -28.143
-6 | -0.167 | 0.00764 | -0.09 | -21.889
-5.5 | -0.11 | 0.0074 | -0.091 | -14.902
-5 | -0.052 | 0.00727 | -0.092 | -7.193
-4.5 | 0.007 | 0.00718 | -0.093 | 0.917
-4 | 0.066 | 0.00671 | -0.094 | 9.86
-3.5 | 0.126 | 0.00655 | -0.095 | 19.28
-3 | 0.187 | 0.0068 | -0.096 | 27.486
-2.5 | 0.248 | 0.00663 | -0.097 | 37.364
-2 | 0.309 | 0.00659 | -0.098 | 46.848
-1.5 | 0.37 | 0.00656 | -0.099 | 56.404
-1 | 0.432 | 0.0066 | -0.1 | 65.366
-0.5 | 0.493 | 0.00644 | -0.101 | 76.507
0 | 0.562 | 0.0066 | -0.102 | 85.152
0.5 | 0.624 | 0.00674 | -0.103 | 92.601
1 | 0.686 | 0.00584 | -0.104 | 117.409
1.5 | 0.747 | 0.00606 | -0.105 | 123.378
2 | 0.809 | 0.00628 | -0.106 | 128.844
2.5 | 0.87 | 0.0065 | -0.107 | 134.013
3 | 0.932 | 0.00609 | -0.108 | 153.076
3.5 | 0.993 | 0.00705 | -0.109 | 140.869
4 | 1.054 | 0.0075 | -0.11 | 140.658
4.5 | 1.115 | 0.00807 | -0.111 | 138.242
5 | 1.176 | 0.00912 | -0.112 | 129.029
5.5 | 1.236 | 0.00963 | -0.113 | 128.358
6 | 1.294 | 0.01012 | -0.114 | 127.846
6.5 | 1.351 | 0.01064 | -0.115 | 127.03
7 | 1.407 | 0.01115 | -0.116 | 126.155
7.5 | 1.462 | 0.01171 | -0.117 | 124.823
8 | 1.515 | 0.01403 | -0.118 | 107.912
8.5 | 1.566 | 0.01473 | -0.119 | 106.33
9 | 1.615 | 0.0155 | -0.12 | 104.177
9.5 | 1.662 | 0.01635 | -0.121 | 101.659
10 | 1.699 | 0.01716 | -0.122 | 99.009
10.5 | 1.726 | 0.01794 | -0.123 | 96.214
11 | 1.744 | 0.01895 | -0.124 | 92.036
11.5 | 1.754 | 0.02208 | -0.125 | 79.461
12 | 1.755 | 0.02134 | -0.126 | 82.209
12.5 | 1.708 | 0.02663 | -0.124 | 64.14
13 | 1.651 | 0.03082 | -0.122 | 53.567
13.5 | 1.606 | 0.03476 | -0.121 | 46.207
14 | 1.547 | 0.03962 | -0.12 | 39.055
14.5 | 1.48 | 0.04558 | -0.119 | 32.471
15 | 1.403 | 0.0524 | -0.118 | 26.772
15.5 | 1.304 | 0.06604 | -0.114 | 19.74
16 | 1.204 | 0.07972 | -0.111 | 15.106
16.5 | 1.093 | 0.10047 | -0.104 | 10.883
17 | 0.982 | 0.12614 | -0.096 | 7.785

## 54. Re 2M Mach 0.25 (2)
BIGFOIL.COM POLAR EXPORT
goe682
GOE 682 |  |  |  | Cl Max: | 1.5863 | at alpha= | 14 | deg
XFOIL ncrit=9 |  |  |  | L/D Max: | 143.692 | at alpha= | 3.5 | deg
Re: | 2000000 |  |  | Cd Min: | 0.13203 | at alpha= | 19 | deg
Mach: | 0.25 |  |  | Cl=0 at alpha= | -4.2715 | deg
|  |  |  | @ Cl=0.1, Cd= | 0.0071661
|  |  |  | @ Cl=0.4, Cd= | 0.0065688
|  |  |  | @ Cl=0.6, Cd= | 0.0064934
alpha (deg) | Cl | Cd | Cm | Cl/Cd
-12 | -0.8689 | 0.02592 | -0.1109 | -33.5224
-11.5 | -0.8121 | 0.02223 | -0.1141 | -36.5317
-11 | -0.7556 | 0.01915 | -0.1159 | -39.4569
-10.5 | -0.6926 | 0.01696 | -0.1176 | -40.8373
-10 | -0.6275 | 0.01594 | -0.1183 | -39.3664
-9.5 | -0.5683 | 0.01463 | -0.1182 | -38.8448
-9 | -0.5128 | 0.01362 | -0.1171 | -37.6505
-8.5 | -0.4629 | 0.01219 | -0.1152 | -37.9737
-8 | -0.4081 | 0.01158 | -0.1137 | -35.2418
-7.5 | -0.3543 | 0.01086 | -0.1121 | -32.6243
-7 | -0.2997 | 0.01038 | -0.1105 | -28.8728
-6.5 | -0.2473 | 0.00955 | -0.1088 | -25.8953
-6 | -0.1936 | 0.00884 | -0.1073 | -21.9005
-5.5 | -0.1381 | 0.00846 | -0.1061 | -16.3239
-5 | -0.0818 | 0.00809 | -0.1051 | -10.1112
-4.5 | -0.0255 | 0.00782 | -0.1041 | -3.2609
-4 | 0.0303 | 0.00746 | -0.1032 | 4.0617
-3.5 | 0.0871 | 0.0072 | -0.1024 | 12.0972
-3 | 0.1441 | 0.00705 | -0.1017 | 20.4397
-2.5 | 0.2006 | 0.00691 | -0.1009 | 29.0304
-1.5 | 0.3145 | 0.00672 | -0.0997 | 46.8006
-1 | 0.3714 | 0.00663 | -0.0992 | 56.0181
-0.5 | 0.4275 | 0.00651 | -0.0985 | 65.6682
0 | 0.4826 | 0.00638 | -0.0978 | 75.6426
0.5 | 0.5384 | 0.00643 | -0.0971 | 83.7325
1 | 0.593 | 0.0065 | -0.0962 | 91.2308
1.5 | 0.6461 | 0.00645 | -0.0952 | 100.1705
2 | 0.692 | 0.00581 | -0.0928 | 119.105
2.5 | 0.7931 | 0.00567 | -0.1022 | 139.8765
3 | 0.8441 | 0.00594 | -0.1005 | 142.1044
3.5 | 0.8952 | 0.00623 | -0.0988 | 143.6918
4 | 0.9443 | 0.00665 | -0.0967 | 142
4.5 | 0.9901 | 0.00726 | -0.0942 | 136.3774
5 | 1.0384 | 0.00777 | -0.092 | 133.6422
5.5 | 1.0876 | 0.00822 | -0.09 | 132.3114
6 | 1.1383 | 0.00859 | -0.0883 | 132.5146
6.5 | 1.189 | 0.00897 | -0.0865 | 132.553
7 | 1.2385 | 0.0094 | -0.0846 | 131.7553
7.5 | 1.2867 | 0.00988 | -0.0824 | 130.2328
8 | 1.3267 | 0.01075 | -0.0789 | 123.414
8.5 | 1.3502 | 0.01229 | -0.0726 | 109.8617
9 | 1.3608 | 0.01404 | -0.064 | 96.9231
9.5 | 1.3898 | 0.01514 | -0.0589 | 91.7966
10 | 1.4215 | 0.01621 | -0.0545 | 87.6928
10.5 | 1.4496 | 0.01754 | -0.0499 | 82.6454
11 | 1.4786 | 0.01895 | -0.0458 | 78.0264
11.5 | 1.5054 | 0.02061 | -0.0419 | 73.0422
12 | 1.5234 | 0.02303 | -0.0376 | 66.1485
12.5 | 1.5449 | 0.02547 | -0.0344 | 60.6557
13 | 1.5636 | 0.02836 | -0.0315 | 55.134
13.5 | 1.5771 | 0.03191 | -0.029 | 49.4234
14 | 1.5863 | 0.03609 | -0.027 | 43.954
14.5 | 1.5836 | 0.04176 | -0.0255 | 37.9215
15 | 1.5673 | 0.04926 | -0.0249 | 31.8169
15.5 | 1.5606 | 0.05609 | -0.0249 | 27.8231
16 | 1.5478 | 0.064 | -0.0257 | 24.1844
16.5 | 1.5212 | 0.07399 | -0.0275 | 20.5595
17 | 1.4971 | 0.08418 | -0.03 | 17.7845
17.5 | 1.469 | 0.09547 | -0.0336 | 15.387
18 | 1.4377 | 0.10786 | -0.0385 | 13.3293
18.5 | 1.4107 | 0.12023 | -0.044 | 11.7333
19 | 1.3901 | 0.13203 | -0.0498 | 10.5287

## 55. Re 2M Mach 0.50 (1)
BIGFOIL.COM POLAR EXPORT
goe682
GOE 682 |  |  |  | Cl Max: | 1.696 | at alpha= | 9 | deg
JavaFoil+Calcfoil stall+Eppler ext transition |  |  |  | L/D Max: | 136.67 | at alpha= | 3 | deg
Re: | 2000000 |  |  | Cd Min: | 0.00646 | at alpha= | -1.5 | deg
Mach: | 0.5 |  |  | Cl=0 at alpha= | -4.5547 | deg
|  |  |  | @ Cl=0.1, Cd= | 0.0073855
|  |  |  | @ Cl=0.4, Cd= | 0.0065346
|  |  |  | @ Cl=0.6, Cd= | 0.0073213
alpha (deg) | Cl | Cd | Cm | Cl/Cd
-20 | -0.822 | 0.17432 | -0.041 | -4.716
-19.5 | -0.797 | 0.16993 | -0.041 | -4.688
-19 | -0.771 | 0.16465 | -0.042 | -4.685
-18.5 | -0.746 | 0.15939 | -0.042 | -4.681
-18 | -0.721 | 0.15626 | -0.043 | -4.611
-17.5 | -0.697 | 0.14643 | -0.044 | -4.756
-17 | -0.67 | 0.13927 | -0.045 | -4.812
-16.5 | -0.643 | 0.13342 | -0.044 | -4.82
-16 | -0.616 | 0.1366 | -0.043 | -4.51
-15.5 | -0.59 | 0.12465 | -0.043 | -4.73
-15 | -0.563 | 0.11995 | -0.043 | -4.696
-14.5 | -0.537 | 0.11614 | -0.044 | -4.624
-14 | -0.511 | 0.11179 | -0.044 | -4.567
-13.5 | -0.484 | 0.10764 | -0.044 | -4.498
-13 | -0.458 | 0.10277 | -0.044 | -4.453
-12.5 | -0.431 | 0.09967 | -0.045 | -4.325
-12 | -0.404 | 0.10432 | -0.045 | -3.876
-11.5 | -0.378 | 0.1003 | -0.045 | -3.765
-11 | -0.351 | 0.09358 | -0.047 | -3.754
-10.5 | -0.323 | 0.09053 | -0.043 | -3.572
-10 | -0.296 | 0.08561 | -0.043 | -3.463
-9.5 | -0.27 | 0.07493 | -0.045 | -3.601
-9 | -0.243 | 0.06014 | -0.048 | -4.047
-8.5 | -0.216 | 0.05588 | -0.05 | -3.874
-8 | -0.189 | 0.05139 | -0.051 | -3.684
-7.5 | -0.237 | 0.0514 | -0.046 | -4.611
-7 | -0.223 | 0.04596 | -0.05 | -4.844
-6.5 | -0.189 | 0.04185 | -0.056 | -4.515
-6 | -0.149 | 0.03462 | -0.068 | -4.3
-5.5 | -0.119 | 0.0086 | -0.101 | -13.788
-5 | -0.057 | 0.00799 | -0.103 | -7.131
-4.5 | 0.007 | 0.00771 | -0.104 | 0.938
-4 | 0.073 | 0.00745 | -0.105 | 9.815
-3.5 | 0.14 | 0.00729 | -0.106 | 19.229
-3 | 0.208 | 0.00712 | -0.107 | 29.205
-2.5 | 0.276 | 0.007 | -0.108 | 39.445
-2 | 0.345 | 0.00685 | -0.11 | 50.284
-1.5 | 0.413 | 0.00646 | -0.111 | 63.934
-1 | 0.482 | 0.00706 | -0.112 | 68.289
-0.5 | 0.55 | 0.00752 | -0.113 | 73.13
0 | 0.628 | 0.00721 | -0.114 | 87.059
0.5 | 0.697 | 0.00731 | -0.116 | 95.27
1 | 0.766 | 0.00684 | -0.117 | 111.868
1.5 | 0.834 | 0.00674 | -0.118 | 123.776
2 | 0.903 | 0.007 | -0.119 | 128.932
2.5 | 0.971 | 0.00731 | -0.12 | 132.85
3 | 1.04 | 0.00761 | -0.121 | 136.67
3.5 | 1.108 | 0.0082 | -0.122 | 135.01
4 | 1.175 | 0.00902 | -0.123 | 130.217
4.5 | 1.242 | 0.01019 | -0.124 | 121.88
5 | 1.309 | 0.01087 | -0.125 | 120.468
5.5 | 1.374 | 0.01154 | -0.126 | 119.06
6 | 1.435 | 0.01236 | -0.128 | 116.047
6.5 | 1.493 | 0.01304 | -0.129 | 114.452
7 | 1.547 | 0.0139 | -0.13 | 111.283
7.5 | 1.596 | 0.01883 | -0.131 | 84.763
8 | 1.639 | 0.02023 | -0.132 | 81.054
8.5 | 1.674 | 0.01997 | -0.133 | 83.808
9 | 1.696 | 0.02181 | -0.134 | 77.747
9.5 | 1.652 | 0.02702 | -0.131 | 61.163
10 | 1.541 | 0.03162 | -0.129 | 48.725
10.5 | 0.85 | 0.08751 | -0.081 | 9.715
11 | 0.867 | 0.09273 | -0.062 | 9.344
11.5 | 0.894 | 0.09723 | -0.063 | 9.198
12 | 0.922 | 0.12925 | -0.063 | 7.13
12.5 | 0.98 | 0.10307 | -0.097 | 9.503
13 | 0.984 | 0.11184 | -0.078 | 8.797
13.5 | 1.017 | 0.11441 | -0.085 | 8.889
14 | 1.074 | 0.11164 | -0.103 | 9.622

## 56. Re 2M Mach 0.50 (2)
BIGFOIL.COM POLAR EXPORT
goe682
GOE 682 |  |  |  | Cl Max: | 1.4893 | at alpha= | 11 | deg
XFOIL ncrit=9 |  |  |  | L/D Max: | 138.757 | at alpha= | 3 | deg
Re: | 2000000 |  |  | Cd Min: | 0.25211 | at alpha= | -20 | deg
Mach: | 0.5 |  |  | Cl=0 at alpha= | -4.1838 | deg
|  |  |  | @ Cl=0.1, Cd= | 0.0082059
|  |  |  | @ Cl=0.4, Cd= | 0.0070156
|  |  |  | @ Cl=0.6, Cd= | 0.0069498
alpha (deg) | Cl | Cd | Cm | Cl/Cd
-20 | -0.6038 | 0.25211 | 0.0158 | -2.395
-19.5 | -0.5821 | 0.24485 | 0.0115 | -2.3774
-19 | -0.5614 | 0.23568 | 0.0068 | -2.382
-18.5 | -0.5411 | 0.22755 | 0.0025 | -2.3779
-18 | -0.5216 | 0.2195 | -0.0015 | -2.3763
-17.5 | -0.5001 | 0.21336 | -0.005 | -2.3439
-17 | -0.4791 | 0.20641 | -0.0086 | -2.3211
-16.5 | -0.4611 | 0.19736 | -0.0128 | -2.3363
-16 | -0.4418 | 0.19041 | -0.0159 | -2.3203
-15.5 | -0.4238 | 0.18315 | -0.0191 | -2.314
-15 | -0.4072 | 0.17547 | -0.0223 | -2.3206
-14.5 | -0.3929 | 0.16714 | -0.0254 | -2.3507
-14 | -0.3815 | 0.15844 | -0.0285 | -2.4079
-13.5 | -0.367 | 0.15162 | -0.0309 | -2.4205
-13 | -0.3514 | 0.14545 | -0.0328 | -2.416
-12.5 | -0.34 | 0.1385 | -0.0347 | -2.4549
-12 | -0.3377 | 0.1295 | -0.0371 | -2.6077
-11.5 | -0.3247 | 0.12416 | -0.038 | -2.6152
-11 | -0.3172 | 0.11804 | -0.0387 | -2.6872
-10.5 | -0.3042 | 0.10732 | -0.0461 | -2.8345
-10 | -0.2712 | 0.10091 | -0.0525 | -2.6875
-9.5 | -0.2491 | 0.09312 | -0.0586 | -2.675
-9 | -0.2397 | 0.08227 | -0.0674 | -2.9136
-8.5 | -0.1986 | 0.07538 | -0.077 | -2.6347
-8 | -0.1436 | 0.06311 | -0.0992 | -2.2754
-7.5 | -0.1411 | 0.05051 | -0.116 | -2.7935
-7 | -0.1567 | 0.04408 | -0.1188 | -3.5549
-6 | -0.1877 | 0.01918 | -0.1296 | -9.7862
-5.5 | -0.1604 | 0.01286 | -0.1265 | -12.4728
-5 | -0.1024 | 0.01097 | -0.1235 | -9.3345
-4.5 | -0.0406 | 0.00969 | -0.1208 | -4.1899
-4 | 0.0236 | 0.00883 | -0.1186 | 2.6727
-3.5 | 0.0892 | 0.00831 | -0.1167 | 10.7341
-3 | 0.1535 | 0.00769 | -0.1149 | 19.961
-2.5 | 0.2192 | 0.00743 | -0.1134 | 29.502
-2 | 0.2847 | 0.00723 | -0.1121 | 39.3776
-1.5 | 0.35 | 0.00707 | -0.1109 | 49.505
-1 | 0.4143 | 0.007 | -0.1097 | 59.1857
-0.5 | 0.4784 | 0.00697 | -0.1085 | 68.637
0 | 0.5395 | 0.00693 | -0.107 | 77.8499
0.5 | 0.6006 | 0.00695 | -0.1055 | 86.4173
1 | 0.6625 | 0.0071 | -0.1041 | 93.3099
1.5 | 0.724 | 0.00718 | -0.1027 | 100.8357
2 | 0.7816 | 0.0069 | -0.1007 | 113.2754
3 | 0.938 | 0.00676 | -0.1047 | 138.7574
3.5 | 0.986 | 0.00748 | -0.1004 | 131.8182
4 | 1.0383 | 0.00805 | -0.0967 | 128.9814
4.5 | 1.0932 | 0.00854 | -0.0933 | 128.0094
5 | 1.149 | 0.00899 | -0.0899 | 127.8087
5.5 | 1.2035 | 0.00947 | -0.0861 | 127.0855
6 | 1.2557 | 0.00993 | -0.0817 | 126.4552
6.5 | 1.3038 | 0.01048 | -0.0764 | 124.4084
7 | 1.3521 | 0.01112 | -0.0711 | 121.5917
7.5 | 1.3986 | 0.01192 | -0.0657 | 117.3322
8 | 1.4095 | 0.01419 | -0.0563 | 99.3305
8.5 | 1.4049 | 0.01775 | -0.0469 | 79.1493
9 | 1.4327 | 0.02028 | -0.0415 | 70.646
9.5 | 1.4595 | 0.02323 | -0.0367 | 62.8282
10 | 1.4811 | 0.02688 | -0.0325 | 55.1004
10.5 | 1.4887 | 0.03192 | -0.0289 | 46.6385
11 | 1.4893 | 0.03793 | -0.0262 | 39.2644
11.5 | 1.4777 | 0.04537 | -0.0246 | 32.57
12 | 1.4534 | 0.05439 | -0.0243 | 26.7218
12.5 | 1.424 | 0.06442 | -0.0254 | 22.1049
13 | 1.392 | 0.07519 | -0.0274 | 18.5131
13.5 | 1.358 | 0.08674 | -0.0307 | 15.656
14 | 1.3263 | 0.09878 | -0.0351 | 13.4268
14.5 | 1.2995 | 0.11094 | -0.0402 | 11.7135
15 | 1.2741 | 0.1236 | -0.0465 | 10.3083
15.5 | 1.255 | 0.13599 | -0.0531 | 9.2286
16 | 1.239 | 0.14841 | -0.0601 | 8.3485

## 57. Re 3M Mach 0.00 (1)
BIGFOIL.COM POLAR EXPORT
goe682
GOE 682 |  |  |  | Cl Max: | 1.789 | at alpha= | 13 | deg
JavaFoil+Calcfoil stall+Eppler ext transition |  |  |  | L/D Max: | 154.582 | at alpha= | 2.5 | deg
Re: | 3000000 |  |  | Cd Min: | 0.00545 | at alpha= | 2.5 | deg
Mach: | 0 |  |  | Cl=0 at alpha= | -4.5526 | deg
|  |  |  | @ Cl=0.1, Cd= | 0.0064407
|  |  |  | @ Cl=0.4, Cd= | 0.0064837
|  |  |  | @ Cl=0.6, Cd= | 0.006366
alpha (deg) | Cl | Cd | Cm | Cl/Cd
-20 | -0.612 | 0.16533 | -0.033 | -3.699
-19.5 | -0.627 | 0.15808 | -0.033 | -3.965
-19 | -0.641 | 0.14931 | -0.034 | -4.291
-18.5 | -0.654 | 0.1422 | -0.034 | -4.596
-18 | -0.665 | 0.13348 | -0.035 | -4.983
-17.5 | -0.675 | 0.1285 | -0.035 | -5.253
-17 | -0.683 | 0.12043 | -0.036 | -5.673
-16.5 | -0.689 | 0.11456 | -0.036 | -6.014
-16 | -0.692 | 0.10849 | -0.037 | -6.383
-15.5 | -0.693 | 0.10299 | -0.038 | -6.732
-15 | -0.691 | 0.09841 | -0.039 | -7.019
-14.5 | -0.686 | 0.09215 | -0.04 | -7.444
-14 | -0.678 | 0.08593 | -0.042 | -7.895
-13.5 | -0.666 | 0.08085 | -0.043 | -8.24
-13 | -0.644 | 0.07606 | -0.044 | -8.471
-12.5 | -0.619 | 0.07257 | -0.044 | -8.535
-12 | -0.594 | 0.06718 | -0.046 | -8.847
-11.5 | -0.566 | 0.06313 | -0.048 | -8.967
-11 | -0.539 | 0.05629 | -0.051 | -9.584
-10.5 | -0.513 | 0.04844 | -0.056 | -10.581
-10 | -0.483 | 0.04138 | -0.06 | -11.67
-9.5 | -0.462 | 0.02777 | -0.067 | -16.645
-9 | -0.471 | 0.00871 | -0.081 | -54.034
-8.5 | -0.424 | 0.00798 | -0.082 | -53.099
-8 | -0.375 | 0.00776 | -0.083 | -48.261
-7.5 | -0.324 | 0.00745 | -0.084 | -43.477
-7 | -0.272 | 0.00737 | -0.085 | -36.865
-6.5 | -0.218 | 0.00722 | -0.086 | -30.191
-6 | -0.163 | 0.00703 | -0.087 | -23.21
-5.5 | -0.107 | 0.00682 | -0.088 | -15.76
-5 | -0.051 | 0.00648 | -0.089 | -7.852
-4.5 | 0.006 | 0.00648 | -0.09 | 0.988
-4 | 0.064 | 0.00652 | -0.091 | 9.863
-3.5 | 0.123 | 0.00639 | -0.092 | 19.199
-3 | 0.181 | 0.0063 | -0.093 | 28.779
-2.5 | 0.24 | 0.00616 | -0.094 | 39.024
-2 | 0.3 | 0.00581 | -0.095 | 51.582
-1.5 | 0.359 | 0.00631 | -0.096 | 56.827
-1 | 0.418 | 0.00656 | -0.097 | 63.747
-0.5 | 0.477 | 0.00638 | -0.098 | 74.766
0 | 0.544 | 0.00631 | -0.099 | 86.241
0.5 | 0.604 | 0.00637 | -0.1 | 94.894
1 | 0.664 | 0.00646 | -0.101 | 102.708
1.5 | 0.724 | 0.00561 | -0.102 | 129.072
2 | 0.783 | 0.00577 | -0.103 | 135.71
2.5 | 0.843 | 0.00545 | -0.104 | 154.582
3 | 0.903 | 0.00615 | -0.105 | 146.82
3.5 | 0.962 | 0.00653 | -0.106 | 147.385
4 | 1.022 | 0.00713 | -0.107 | 143.306
4.5 | 1.081 | 0.00779 | -0.108 | 138.692
5 | 1.14 | 0.00824 | -0.109 | 138.329
5.5 | 1.198 | 0.00865 | -0.11 | 138.517
6 | 1.255 | 0.00909 | -0.111 | 138.021
6.5 | 1.311 | 0.00953 | -0.111 | 137.58
7 | 1.366 | 0.00994 | -0.112 | 137.474
7.5 | 1.42 | 0.01037 | -0.113 | 136.892
8 | 1.473 | 0.01228 | -0.114 | 119.989
8.5 | 1.525 | 0.0129 | -0.115 | 118.218
9 | 1.575 | 0.01354 | -0.116 | 116.287
9.5 | 1.624 | 0.01411 | -0.117 | 115.057
10 | 1.665 | 0.01473 | -0.118 | 113.071
10.5 | 1.699 | 0.01554 | -0.119 | 109.382
11 | 1.729 | 0.01615 | -0.12 | 107.019
11.5 | 1.753 | 0.01689 | -0.121 | 103.748
12 | 1.771 | 0.0179 | -0.122 | 98.925
12.5 | 1.783 | 0.0188 | -0.123 | 94.849
13 | 1.789 | 0.02034 | -0.123 | 87.981
13.5 | 1.789 | 0.02146 | -0.124 | 83.383
14 | 1.783 | 0.02295 | -0.125 | 77.68
14.5 | 1.708 | 0.02903 | -0.121 | 58.821
15 | 1.674 | 0.03252 | -0.121 | 51.473
15.5 | 1.639 | 0.03616 | -0.12 | 45.335
16 | 1.6 | 0.04017 | -0.12 | 39.843
16.5 | 1.557 | 0.04527 | -0.119 | 34.39
17 | 1.51 | 0.05114 | -0.118 | 29.519
17.5 | 1.461 | 0.05718 | -0.117 | 25.56
18 | 1.407 | 0.06625 | -0.116 | 21.243

## 58. Re 3M Mach 0.00 (2)
BIGFOIL.COM POLAR EXPORT
goe682
GOE 682 |  |  |  | Cl Max: | 1.7345 | at alpha= | 16.5 | deg
XFOIL ncrit=9 |  |  |  | L/D Max: | 153.163 | at alpha= | 3.5 | deg
Re: | 3000000 |  |  | Cd Min: | 0.22043 | at alpha= | -19.5 | deg
Mach: | 0 |  |  | Cl=0 at alpha= | -4.2749 | deg
|  |  |  | @ Cl=0.1, Cd= | 0.0064774
|  |  |  | @ Cl=0.4, Cd= | 0.0061036
|  |  |  | @ Cl=0.6, Cd= | 0.0060893
alpha (deg) | Cl | Cd | Cm | Cl/Cd
-19.5 | -0.5525 | 0.22043 | 0.01 | -2.5065
-19 | -0.5397 | 0.21212 | 0.0062 | -2.5443
-18.5 | -0.5338 | 0.2007 | 0.0018 | -2.6597
-17.5 | -1.2954 | 0.03152 | -0.1079 | -41.0977
-17 | -1.3197 | 0.02699 | -0.103 | -48.8959
-16.5 | -1.3125 | 0.0241 | -0.0987 | -54.4606
-16 | -1.2948 | 0.0221 | -0.0943 | -58.5882
-15.5 | -1.2455 | 0.02029 | -0.0954 | -61.3849
-15 | -1.1918 | 0.01832 | -0.0973 | -65.0546
-14.5 | -1.1322 | 0.01683 | -0.0997 | -67.2727
-14 | -1.0747 | 0.01574 | -0.101 | -68.2783
-13.5 | -1.0193 | 0.01469 | -0.1018 | -69.3873
-13 | -0.9607 | 0.01369 | -0.1031 | -70.1753
-12.5 | -0.8985 | 0.01303 | -0.1048 | -68.9563
-12 | -0.8369 | 0.01246 | -0.1063 | -67.1669
-11.5 | -0.7788 | 0.01173 | -0.1071 | -66.3939
-11 | -0.7201 | 0.01094 | -0.108 | -65.8227
-10.5 | -0.6631 | 0.01053 | -0.1083 | -62.9725
-10 | -0.609 | 0.01018 | -0.1078 | -59.8232
-9.5 | -0.556 | 0.00982 | -0.1071 | -56.6191
-9 | -0.5025 | 0.00959 | -0.1064 | -52.3983
-8.5 | -0.4526 | 0.00883 | -0.1053 | -51.2571
-8 | -0.4004 | 0.00851 | -0.1043 | -47.0505
-7.5 | -0.3475 | 0.00824 | -0.1035 | -42.1723
-7 | -0.2945 | 0.008 | -0.1027 | -36.8125
-6.5 | -0.2412 | 0.00779 | -0.1019 | -30.9628
-6 | -0.1867 | 0.00762 | -0.1013 | -24.5013
-5.5 | -0.1338 | 0.00715 | -0.1005 | -18.7133
-5 | -0.0796 | 0.00695 | -0.0999 | -11.4532
-4.5 | -0.0248 | 0.00678 | -0.0995 | -3.6578
-4 | 0.0303 | 0.00666 | -0.099 | 4.5495
-3.5 | 0.0851 | 0.00651 | -0.0985 | 13.0722
-3 | 0.1399 | 0.00639 | -0.098 | 21.8936
-2.5 | 0.1953 | 0.00632 | -0.0977 | 30.9019
-2 | 0.2504 | 0.00622 | -0.0973 | 40.2572
-1.5 | 0.3056 | 0.00615 | -0.0969 | 49.6911
-1 | 0.3602 | 0.00614 | -0.0964 | 58.6645
-0.5 | 0.4148 | 0.00609 | -0.096 | 68.1117
0 | 0.468 | 0.00596 | -0.0954 | 78.5235
1 | 0.5747 | 0.00616 | -0.0941 | 93.2955
2 | 0.6784 | 0.00587 | -0.0926 | 115.5707
2.5 | 0.7213 | 0.00526 | -0.0898 | 137.1293
3 | 0.8198 | 0.00538 | -0.0994 | 152.3792
3.5 | 0.8715 | 0.00569 | -0.0985 | 153.1634
4 | 0.9174 | 0.00617 | -0.0965 | 148.6872
4.5 | 0.9639 | 0.00664 | -0.0946 | 145.1657
5 | 1.0118 | 0.00703 | -0.093 | 143.926
5.5 | 1.0607 | 0.00736 | -0.0916 | 144.1168
6 | 1.1099 | 0.00768 | -0.0903 | 144.5182
6.5 | 1.1586 | 0.00802 | -0.0889 | 144.4638
7 | 1.2069 | 0.00839 | -0.0875 | 143.8498
7.5 | 1.2524 | 0.00892 | -0.0857 | 140.4036
8 | 1.2878 | 0.01003 | -0.0822 | 128.3948
8.5 | 1.3255 | 0.01095 | -0.0791 | 121.0502
9 | 1.3536 | 0.01237 | -0.0743 | 109.426
9.5 | 1.3913 | 0.01311 | -0.0713 | 106.1251
10 | 1.4238 | 0.01378 | -0.0672 | 103.3237
10.5 | 1.4565 | 0.01447 | -0.0633 | 100.6565
11 | 1.489 | 0.01524 | -0.0597 | 97.7034
11.5 | 1.5179 | 0.01625 | -0.0557 | 93.4092
12 | 1.55 | 0.01715 | -0.0526 | 90.379
12.5 | 1.5797 | 0.01827 | -0.0494 | 86.4641
13 | 1.6075 | 0.0196 | -0.0463 | 82.0153
13.5 | 1.6302 | 0.02141 | -0.0431 | 76.142
14 | 1.6549 | 0.02323 | -0.0405 | 71.2398
14.5 | 1.677 | 0.02536 | -0.0381 | 66.1278
15 | 1.6977 | 0.02772 | -0.036 | 61.2446
15.5 | 1.7149 | 0.03047 | -0.034 | 56.2816
16 | 1.7274 | 0.03379 | -0.0322 | 51.1216
16.5 | 1.7345 | 0.03781 | -0.0306 | 45.8741
17 | 1.7269 | 0.04363 | -0.0293 | 39.5806
17.5 | 1.7274 | 0.0489 | -0.0288 | 35.3252
18 | 1.7228 | 0.05494 | -0.0287 | 31.3578
18.5 | 1.7158 | 0.06151 | -0.029 | 27.8947
19 | 1.7018 | 0.06911 | -0.0298 | 24.6245
19.5 | 1.6834 | 0.0775 | -0.0311 | 21.7213
20 | 1.6529 | 0.08767 | -0.0331 | 18.8537

## 59. Re 3M Mach 0.10 (1)
BIGFOIL.COM POLAR EXPORT
goe682
GOE 682 |  |  |  | Cl Max: | 1.783 | at alpha= | 13 | deg
JavaFoil+Calcfoil stall+Eppler ext transition |  |  |  | L/D Max: | 154.938 | at alpha= | 2.5 | deg
Re: | 3000000 |  |  | Cd Min: | 0.00547 | at alpha= | 2.5 | deg
Mach: | 0.1 |  |  | Cl=0 at alpha= | -4.5526 | deg
|  |  |  | @ Cl=0.1, Cd= | 0.0063916
|  |  |  | @ Cl=0.4, Cd= | 0.006498
|  |  |  | @ Cl=0.6, Cd= | 0.006403
alpha (deg) | Cl | Cd | Cm | Cl/Cd
-20 | -0.568 | 0.17344 | -0.032 | -3.275
-19.5 | -0.586 | 0.16089 | -0.033 | -3.643
-19 | -0.603 | 0.15189 | -0.034 | -3.973
-18.5 | -0.62 | 0.14308 | -0.034 | -4.331
-18 | -0.634 | 0.13726 | -0.034 | -4.616
-17.5 | -0.647 | 0.12956 | -0.034 | -4.992
-17 | -0.658 | 0.12325 | -0.035 | -5.341
-16.5 | -0.668 | 0.11707 | -0.036 | -5.702
-16 | -0.674 | 0.11123 | -0.037 | -6.058
-15.5 | -0.678 | 0.10478 | -0.038 | -6.466
-15 | -0.678 | 0.09872 | -0.038 | -6.864
-14.5 | -0.675 | 0.09284 | -0.04 | -7.272
-14 | -0.669 | 0.08716 | -0.041 | -7.679
-13.5 | -0.659 | 0.08256 | -0.042 | -7.981
-13 | -0.639 | 0.07787 | -0.043 | -8.201
-12.5 | -0.615 | 0.0737 | -0.044 | -8.346
-12 | -0.59 | 0.06869 | -0.046 | -8.595
-11.5 | -0.564 | 0.06412 | -0.047 | -8.79
-11 | -0.538 | 0.05668 | -0.051 | -9.493
-10.5 | -0.509 | 0.05059 | -0.055 | -10.072
-10 | -0.48 | 0.04392 | -0.058 | -10.918
-9.5 | -0.453 | 0.03396 | -0.064 | -13.336
-9 | -0.47 | 0.00899 | -0.081 | -52.252
-8.5 | -0.425 | 0.00802 | -0.082 | -52.959
-8 | -0.376 | 0.00779 | -0.083 | -48.226
-7.5 | -0.325 | 0.00751 | -0.084 | -43.263
-7 | -0.273 | 0.00744 | -0.085 | -36.643
-6.5 | -0.219 | 0.00714 | -0.086 | -30.627
-6 | -0.164 | 0.00698 | -0.087 | -23.469
-5.5 | -0.108 | 0.00689 | -0.088 | -15.657
-5 | -0.051 | 0.00645 | -0.089 | -7.926
-4.5 | 0.006 | 0.00656 | -0.09 | 0.981
-4 | 0.065 | 0.00647 | -0.091 | 9.98
-3.5 | 0.123 | 0.00634 | -0.092 | 19.427
-3 | 0.182 | 0.00624 | -0.094 | 29.181
-2.5 | 0.241 | 0.00613 | -0.095 | 39.401
-2 | 0.301 | 0.00584 | -0.096 | 51.5
-1.5 | 0.361 | 0.00626 | -0.097 | 57.609
-1 | 0.42 | 0.00662 | -0.098 | 63.464
-0.5 | 0.48 | 0.00638 | -0.099 | 75.19
0 | 0.547 | 0.00635 | -0.1 | 86.058
0.5 | 0.607 | 0.00641 | -0.101 | 94.726
1 | 0.667 | 0.00651 | -0.102 | 102.438
1.5 | 0.727 | 0.00564 | -0.103 | 128.894
2 | 0.787 | 0.00579 | -0.104 | 136
2.5 | 0.847 | 0.00547 | -0.105 | 154.938
3 | 0.907 | 0.00622 | -0.105 | 145.891
3.5 | 0.967 | 0.00656 | -0.106 | 147.307
4 | 1.027 | 0.00706 | -0.107 | 145.413
4.5 | 1.086 | 0.00781 | -0.108 | 139.03
5 | 1.146 | 0.00829 | -0.109 | 138.16
5.5 | 1.204 | 0.00875 | -0.11 | 137.584
6 | 1.261 | 0.00916 | -0.111 | 137.713
6.5 | 1.317 | 0.00956 | -0.112 | 137.749
7 | 1.372 | 0.01001 | -0.113 | 137.113
7.5 | 1.427 | 0.01045 | -0.114 | 136.526
8 | 1.48 | 0.01244 | -0.115 | 118.948
8.5 | 1.531 | 0.01306 | -0.116 | 117.267
9 | 1.581 | 0.01365 | -0.117 | 115.841
9.5 | 1.63 | 0.01423 | -0.118 | 114.509
10 | 1.671 | 0.01494 | -0.119 | 111.806
10.5 | 1.704 | 0.01568 | -0.12 | 108.696
11 | 1.732 | 0.01647 | -0.121 | 105.195
11.5 | 1.754 | 0.01724 | -0.121 | 101.77
12 | 1.771 | 0.01812 | -0.122 | 97.723
12.5 | 1.78 | 0.02113 | -0.123 | 84.237
13 | 1.783 | 0.0208 | -0.124 | 85.744
13.5 | 1.78 | 0.02402 | -0.125 | 74.101
14 | 1.731 | 0.02649 | -0.123 | 65.364
14.5 | 1.68 | 0.03072 | -0.121 | 54.694
15 | 1.647 | 0.03405 | -0.121 | 48.362
15.5 | 1.606 | 0.03795 | -0.12 | 42.323
16 | 1.561 | 0.04273 | -0.12 | 36.539
16.5 | 1.512 | 0.04823 | -0.119 | 31.347
17 | 1.459 | 0.05462 | -0.118 | 26.702
17.5 | 1.404 | 0.06192 | -0.117 | 22.669
18 | 1.345 | 0.07102 | -0.115 | 18.931

## 60. Re 3M Mach 0.10 (2)
BIGFOIL.COM POLAR EXPORT
goe682
GOE 682 |  |  |  | Cl Max: | 1.7242 | at alpha= | 16.5 | deg
XFOIL ncrit=9 |  |  |  | L/D Max: | 153.147 | at alpha= | 3.5 | deg
Re: | 3000000 |  |  | Cd Min: | 0.09572 | at alpha= | 20 | deg
Mach: | 0.1 |  |  | Cl=0 at alpha= | -4.2708 | deg
|  |  |  | @ Cl=0.1, Cd= | 0.0065088
|  |  |  | @ Cl=0.4, Cd= | 0.0061223
|  |  |  | @ Cl=0.6, Cd= | 0.0061942
alpha (deg) | Cl | Cd | Cm | Cl/Cd
-16.5 | -1.2765 | 0.02881 | -0.1049 | -44.3075
-16 | -1.2791 | 0.02516 | -0.1002 | -50.8386
-15.5 | -1.2545 | 0.02245 | -0.0979 | -55.8797
-15 | -1.2009 | 0.02027 | -0.0998 | -59.2452
-14.5 | -1.1434 | 0.01809 | -0.1021 | -63.2062
-14 | -1.0852 | 0.01658 | -0.1037 | -65.4524
-13.5 | -1.0298 | 0.01547 | -0.1041 | -66.5676
-13 | -0.9711 | 0.01426 | -0.1053 | -68.0996
-12.5 | -0.9085 | 0.01344 | -0.1068 | -67.5967
-12 | -0.8457 | 0.01279 | -0.1082 | -66.122
-11.5 | -0.7858 | 0.01224 | -0.1089 | -64.1993
-11 | -0.7269 | 0.01122 | -0.1098 | -64.7861
-10.5 | -0.6693 | 0.01075 | -0.1099 | -62.2605
-10 | -0.6146 | 0.01037 | -0.1093 | -59.2671
-9.5 | -0.5611 | 0.00998 | -0.1085 | -56.2224
-9 | -0.5072 | 0.00971 | -0.1077 | -52.2348
-8.5 | -0.4565 | 0.009 | -0.1064 | -50.7222
-8 | -0.4039 | 0.00862 | -0.1054 | -46.8561
-7.5 | -0.3507 | 0.00834 | -0.1044 | -42.0504
-7 | -0.2971 | 0.00808 | -0.1036 | -36.7698
-6.5 | -0.2434 | 0.00785 | -0.1027 | -31.0064
-6 | -0.1886 | 0.00766 | -0.1021 | -24.6214
-5.5 | -0.1353 | 0.00721 | -0.1012 | -18.7656
-5 | -0.0806 | 0.00698 | -0.1006 | -11.5473
-4.5 | -0.0254 | 0.00681 | -0.1001 | -3.7298
-4 | 0.03 | 0.00668 | -0.0996 | 4.491
-3 | 0.1404 | 0.00641 | -0.0986 | 21.9033
-2.5 | 0.1961 | 0.00633 | -0.0982 | 30.9795
-2 | 0.2516 | 0.00623 | -0.0978 | 40.3852
-1.5 | 0.3071 | 0.00616 | -0.0974 | 49.8539
-1 | 0.3621 | 0.00615 | -0.0969 | 58.878
-0.5 | 0.4169 | 0.00611 | -0.0964 | 68.2324
0 | 0.4704 | 0.00597 | -0.0958 | 78.794
0.5 | 0.5241 | 0.00607 | -0.0951 | 86.3427
1 | 0.5776 | 0.00619 | -0.0945 | 93.3118
1.5 | 0.631 | 0.0062 | -0.0938 | 101.7742
2.5 | 0.7256 | 0.0053 | -0.0902 | 136.9057
3 | 0.8244 | 0.0054 | -0.0998 | 152.6667
3.5 | 0.876 | 0.00572 | -0.0988 | 153.1469
4 | 0.9219 | 0.00621 | -0.0966 | 148.4541
4.5 | 0.9685 | 0.0067 | -0.0947 | 144.5522
5 | 1.0171 | 0.00707 | -0.0931 | 143.8614
5.5 | 1.0664 | 0.0074 | -0.0917 | 144.1081
6 | 1.116 | 0.00771 | -0.0903 | 144.7471
6.5 | 1.165 | 0.00806 | -0.0889 | 144.5409
7 | 1.2135 | 0.00844 | -0.0874 | 143.7796
7.5 | 1.2588 | 0.009 | -0.0855 | 139.8667
8 | 1.2938 | 0.01014 | -0.0817 | 127.5937
8.5 | 1.3308 | 0.01111 | -0.0784 | 119.784
9 | 1.3583 | 0.01253 | -0.0734 | 108.4038
9.5 | 1.3951 | 0.01323 | -0.07 | 105.4497
10 | 1.4265 | 0.01395 | -0.0656 | 102.2581
10.5 | 1.4602 | 0.01465 | -0.0618 | 99.6724
11 | 1.4926 | 0.01548 | -0.0581 | 96.4212
11.5 | 1.5222 | 0.01652 | -0.0542 | 92.1429
12 | 1.554 | 0.01751 | -0.051 | 88.7493
12.5 | 1.5832 | 0.01874 | -0.0477 | 84.4824
13 | 1.6103 | 0.02022 | -0.0446 | 79.639
13.5 | 1.6314 | 0.02227 | -0.0413 | 73.2555
14 | 1.6573 | 0.02412 | -0.0389 | 68.7106
14.5 | 1.678 | 0.02649 | -0.0365 | 63.3447
15 | 1.6968 | 0.02912 | -0.0343 | 58.2692
15.5 | 1.7121 | 0.0322 | -0.0324 | 53.1708
16 | 1.7217 | 0.03596 | -0.0306 | 47.8782
16.5 | 1.7242 | 0.04067 | -0.0292 | 42.3949
17 | 1.7141 | 0.04704 | -0.0283 | 36.4392
17.5 | 1.7141 | 0.05255 | -0.028 | 32.6185
18 | 1.7055 | 0.05932 | -0.0282 | 28.7508
18.5 | 1.6939 | 0.06664 | -0.0288 | 25.4187
19 | 1.6741 | 0.07526 | -0.0301 | 22.2442
19.5 | 1.6506 | 0.08445 | -0.0317 | 19.5453
20 | 1.6155 | 0.09572 | -0.0345 | 16.8774

## 61. Re 3M Mach 0.25 (1)
BIGFOIL.COM POLAR EXPORT
goe682
GOE 682 |  |  |  | Cl Max: | 1.755 | at alpha= | 12 | deg
JavaFoil+Calcfoil stall+Eppler ext transition |  |  |  | L/D Max: | 157.394 | at alpha= | 2.5 | deg
Re: | 3000000 |  |  | Cd Min: | 0.00553 | at alpha= | 2.5 | deg
Mach: | 0.25 |  |  | Cl=0 at alpha= | -4.5593 | deg
|  |  |  | @ Cl=0.1, Cd= | 0.006472
|  |  |  | @ Cl=0.4, Cd= | 0.0065452
|  |  |  | @ Cl=0.6, Cd= | 0.0061626
alpha (deg) | Cl | Cd | Cm | Cl/Cd
-18.5 | -0.294 | 0.18979 | -0.032 | -1.551
-18 | -0.346 | 0.17276 | -0.033 | -2.002
-17.5 | -0.393 | 0.16055 | -0.033 | -2.447
-17 | -0.436 | 0.14859 | -0.034 | -2.933
-16.5 | -0.474 | 0.13465 | -0.034 | -3.524
-16 | -0.509 | 0.12431 | -0.034 | -4.092
-15.5 | -0.538 | 0.11655 | -0.034 | -4.619
-15 | -0.563 | 0.10845 | -0.035 | -5.189
-14.5 | -0.582 | 0.1014 | -0.036 | -5.737
-14 | -0.595 | 0.09462 | -0.038 | -6.291
-13.5 | -0.602 | 0.08958 | -0.039 | -6.719
-13 | -0.593 | 0.0832 | -0.041 | -7.124
-12.5 | -0.579 | 0.07818 | -0.042 | -7.411
-12 | -0.562 | 0.07317 | -0.043 | -7.685
-11.5 | -0.542 | 0.06815 | -0.045 | -7.96
-11 | -0.519 | 0.06333 | -0.047 | -8.2
-10.5 | -0.493 | 0.05883 | -0.048 | -8.373
-10 | -0.466 | 0.05292 | -0.053 | -8.798
-9.5 | -0.438 | 0.04525 | -0.058 | -9.681
-9 | -0.421 | 0.02839 | -0.069 | -14.829
-8.5 | -0.428 | 0.00865 | -0.084 | -49.41
-8 | -0.38 | 0.00819 | -0.085 | -46.377
-7.5 | -0.33 | 0.00799 | -0.087 | -41.256
-7 | -0.277 | 0.00768 | -0.088 | -36.083
-6.5 | -0.223 | 0.00743 | -0.089 | -30.026
-6 | -0.167 | 0.00722 | -0.09 | -23.183
-5.5 | -0.11 | 0.00703 | -0.091 | -15.703
-5 | -0.052 | 0.00678 | -0.092 | -7.722
-4.5 | 0.007 | 0.00667 | -0.093 | 0.987
-4 | 0.066 | 0.00654 | -0.094 | 10.116
-3.5 | 0.126 | 0.00642 | -0.095 | 19.686
-3 | 0.187 | 0.00632 | -0.096 | 29.569
-2.5 | 0.248 | 0.00622 | -0.097 | 39.827
-2 | 0.309 | 0.00588 | -0.098 | 52.534
-1.5 | 0.37 | 0.0064 | -0.099 | 57.861
-1 | 0.432 | 0.0067 | -0.1 | 64.419
-0.5 | 0.493 | 0.00648 | -0.101 | 75.965
0 | 0.562 | 0.00642 | -0.102 | 87.504
0.5 | 0.624 | 0.006 | -0.103 | 103.915
1 | 0.686 | 0.00661 | -0.104 | 103.672
1.5 | 0.747 | 0.00578 | -0.105 | 129.37
2 | 0.809 | 0.00594 | -0.106 | 136.183
2.5 | 0.87 | 0.00553 | -0.107 | 157.394
3 | 0.932 | 0.00644 | -0.108 | 144.81
3.5 | 0.993 | 0.0068 | -0.109 | 145.984
4 | 1.054 | 0.00737 | -0.11 | 143.104
4.5 | 1.115 | 0.00813 | -0.111 | 137.143
5 | 1.176 | 0.00861 | -0.112 | 136.678
5.5 | 1.236 | 0.00912 | -0.113 | 135.579
6 | 1.294 | 0.00956 | -0.114 | 135.314
6.5 | 1.351 | 0.00999 | -0.115 | 135.286
7 | 1.407 | 0.01051 | -0.116 | 133.87
7.5 | 1.462 | 0.01098 | -0.117 | 133.145
8 | 1.515 | 0.01303 | -0.118 | 116.237
8.5 | 1.566 | 0.01367 | -0.119 | 114.56
9 | 1.615 | 0.01443 | -0.12 | 111.955
9.5 | 1.662 | 0.01514 | -0.121 | 109.802
10 | 1.699 | 0.01587 | -0.122 | 107.066
10.5 | 1.726 | 0.01673 | -0.123 | 103.116
11 | 1.744 | 0.01763 | -0.124 | 98.948
11.5 | 1.754 | 0.02053 | -0.125 | 85.466
12 | 1.755 | 0.01977 | -0.126 | 88.731
12.5 | 1.745 | 0.02149 | -0.127 | 81.19
13 | 1.683 | 0.02667 | -0.124 | 63.103
13.5 | 1.618 | 0.03119 | -0.122 | 51.856
14 | 1.564 | 0.03475 | -0.122 | 45.003
14.5 | 1.493 | 0.04041 | -0.121 | 36.955
15 | 1.416 | 0.04641 | -0.12 | 30.503
15.5 | 1.332 | 0.05278 | -0.119 | 25.234
16 | 1.226 | 0.06731 | -0.115 | 18.222
16.5 | 1.114 | 0.08622 | -0.11 | 12.92
17 | 1.001 | 0.10805 | -0.103 | 9.266

## 62. Re 3M Mach 0.25 (2)
BIGFOIL.COM POLAR EXPORT
goe682
GOE 682 |  |  |  | Cl Max: | 1.6718 | at alpha= | 15 | deg
XFOIL ncrit=9 |  |  |  | L/D Max: | 152.37 | at alpha= | 3 | deg
Re: | 3000000 |  |  | Cd Min: | 0.21 | at alpha= | -18.5 | deg
Mach: | 0.25 |  |  | Cl=0 at alpha= | -4.2452 | deg
|  |  |  | @ Cl=0.1, Cd= | 0.006636
|  |  |  | @ Cl=0.4, Cd= | 0.0061998
|  |  |  | @ Cl=0.6, Cd= | 0.0062921
alpha (deg) | Cl | Cd | Cm | Cl/Cd
-18.5 | -0.5265 | 0.21 | 0.0029 | -2.5071
-18 | -0.515 | 0.20047 | -0.0011 | -2.569
-17.5 | -0.5002 | 0.19371 | -0.0046 | -2.5822
-17 | -0.4842 | 0.18753 | -0.0077 | -2.582
-16.5 | -0.4726 | 0.17952 | -0.0112 | -2.6326
-16 | -0.4726 | 0.16783 | -0.0155 | -2.8159
-15.5 | -0.4583 | 0.16167 | -0.0183 | -2.8348
-15 | -0.4464 | 0.15477 | -0.0212 | -2.8843
-14.5 | -0.4552 | 0.14251 | -0.0258 | -3.1942
-13.5 | -1.0302 | 0.031 | -0.1103 | -33.2323
-13 | -1.0083 | 0.02194 | -0.1167 | -45.9572
-12.5 | -0.9545 | 0.01863 | -0.118 | -51.2346
-12 | -0.8889 | 0.01652 | -0.1196 | -53.8075
-11.5 | -0.8289 | 0.01479 | -0.1195 | -56.0446
-11 | -0.7598 | 0.01375 | -0.1206 | -55.2582
-10.5 | -0.698 | 0.01294 | -0.12 | -53.9413
-10 | -0.6443 | 0.01182 | -0.1183 | -54.5093
-9.5 | -0.5876 | 0.01129 | -0.1167 | -52.0461
-9 | -0.5321 | 0.01073 | -0.115 | -49.5899
-8.5 | -0.4759 | 0.01033 | -0.1135 | -46.0697
-8 | -0.423 | 0.00946 | -0.1116 | -44.7146
-7.5 | -0.3682 | 0.00895 | -0.11 | -41.1397
-7 | -0.312 | 0.00863 | -0.1087 | -36.153
-6.5 | -0.256 | 0.00825 | -0.1074 | -31.0303
-6 | -0.1993 | 0.00798 | -0.1063 | -24.9749
-5.5 | -0.1424 | 0.00765 | -0.1054 | -18.6144
-5 | -0.0865 | 0.0072 | -0.1043 | -12.0139
-4.5 | -0.0294 | 0.00699 | -0.1035 | -4.206
-4 | 0.0283 | 0.00681 | -0.1028 | 4.1557
-3.5 | 0.0861 | 0.00668 | -0.1022 | 12.8892
-3 | 0.143 | 0.0065 | -0.1015 | 22
-2.5 | 0.2006 | 0.0064 | -0.101 | 31.3438
-2 | 0.2581 | 0.0063 | -0.1005 | 40.9683
-1.5 | 0.3153 | 0.00624 | -0.0999 | 50.5288
-1 | 0.3725 | 0.00619 | -0.0994 | 60.1777
-0.5 | 0.4288 | 0.00621 | -0.0988 | 69.0499
0 | 0.4836 | 0.00609 | -0.098 | 79.4089
0.5 | 0.5388 | 0.00617 | -0.0972 | 87.3258
1 | 0.5941 | 0.00629 | -0.0965 | 94.4515
1.5 | 0.6496 | 0.00631 | -0.0959 | 102.9477
2.5 | 0.7491 | 0.00554 | -0.0924 | 135.2166
3 | 0.8487 | 0.00557 | -0.1016 | 152.3698
3.5 | 0.8997 | 0.00594 | -0.0999 | 151.4646
4 | 0.9454 | 0.00654 | -0.0973 | 144.5566
4.5 | 0.9952 | 0.00694 | -0.0954 | 143.4006
5 | 1.0455 | 0.00732 | -0.0935 | 142.8279
5.5 | 1.0967 | 0.00765 | -0.0919 | 143.3595
6 | 1.1487 | 0.00795 | -0.0903 | 144.4906
6.5 | 1.1997 | 0.0083 | -0.0886 | 144.5422
7 | 1.2496 | 0.00871 | -0.0867 | 143.4673
7.5 | 1.2944 | 0.00938 | -0.0839 | 137.9957
8 | 1.3248 | 0.01076 | -0.0787 | 123.1227
8.5 | 1.3514 | 0.01219 | -0.0729 | 110.8614
9 | 1.3777 | 0.01324 | -0.0668 | 104.0559
9.5 | 1.4125 | 0.01401 | -0.0624 | 100.8208
10 | 1.447 | 0.01489 | -0.0581 | 97.1793
10.5 | 1.481 | 0.01588 | -0.0541 | 93.262
11 | 1.5102 | 0.01721 | -0.0497 | 87.7513
11.5 | 1.5433 | 0.01847 | -0.0462 | 83.5571
12 | 1.5733 | 0.02005 | -0.0427 | 78.4688
12.5 | 1.5979 | 0.02215 | -0.0392 | 72.14
13 | 1.6174 | 0.02482 | -0.0359 | 65.1652
13.5 | 1.6389 | 0.02753 | -0.0332 | 59.5314
14 | 1.656 | 0.03076 | -0.0307 | 53.8362
14.5 | 1.6653 | 0.03487 | -0.0285 | 47.7574
15 | 1.6718 | 0.03954 | -0.0268 | 42.2812
15.5 | 1.6688 | 0.04541 | -0.0257 | 36.7496
16 | 1.6488 | 0.05348 | -0.0255 | 30.8302
16.5 | 1.6322 | 0.06161 | -0.026 | 26.4925
17 | 1.6147 | 0.07011 | -0.027 | 23.031
17.5 | 1.591 | 0.07961 | -0.0286 | 19.9849
18 | 1.5541 | 0.091 | -0.0312 | 17.078
18.5 | 1.5234 | 0.1022 | -0.0346 | 14.9061
19 | 1.4864 | 0.11538 | -0.04 | 12.8826
19.5 | 1.4588 | 0.12779 | -0.0459 | 11.4156
20 | 1.4269 | 0.14159 | -0.0535 | 10.0777

## 63. Re 3M Mach 0.50 (1)
BIGFOIL.COM POLAR EXPORT
goe682
GOE 682 |  |  |  | Cl Max: | 1.7 | at alpha= | 9.5 | deg
JavaFoil+Calcfoil stall+Eppler ext transition |  |  |  | L/D Max: | 153.463 | at alpha= | 2 | deg
Re: | 3000000 |  |  | Cd Min: | 0.00588 | at alpha= | 2 | deg
Mach: | 0.5 |  |  | Cl=0 at alpha= | -4.5547 | deg
|  |  |  | @ Cl=0.1, Cd= | 0.0068675
|  |  |  | @ Cl=0.4, Cd= | 0.0069254
|  |  |  | @ Cl=0.6, Cd= | 0.0066623
alpha (deg) | Cl | Cd | Cm | Cl/Cd
-20 | -0.823 | 0.16478 | -0.041 | -4.995
-19.5 | -0.798 | 0.16198 | -0.042 | -4.925
-19 | -0.772 | 0.15641 | -0.042 | -4.937
-18.5 | -0.747 | 0.15169 | -0.043 | -4.922
-18 | -0.721 | 0.14697 | -0.043 | -4.906
-17.5 | -0.697 | 0.13995 | -0.045 | -4.98
-17 | -0.671 | 0.13294 | -0.045 | -5.047
-16.5 | -0.644 | 0.12607 | -0.045 | -5.112
-16 | -0.617 | 0.13002 | -0.044 | -4.745
-15.5 | -0.59 | 0.11918 | -0.044 | -4.953
-15 | -0.564 | 0.11279 | -0.044 | -5
-14.5 | -0.537 | 0.10912 | -0.044 | -4.925
-14 | -0.511 | 0.10497 | -0.045 | -4.869
-13.5 | -0.485 | 0.10226 | -0.045 | -4.738
-13 | -0.458 | 0.09658 | -0.045 | -4.743
-12.5 | -0.431 | 0.09443 | -0.045 | -4.57
-12 | -0.405 | 0.09662 | -0.046 | -4.189
-11.5 | -0.378 | 0.0949 | -0.046 | -3.983
-11 | -0.352 | 0.08957 | -0.047 | -3.925
-10.5 | -0.324 | 0.08574 | -0.044 | -3.774
-10 | -0.297 | 0.08136 | -0.044 | -3.646
-9.5 | -0.27 | 0.06456 | -0.047 | -4.188
-9 | -0.244 | 0.05791 | -0.051 | -4.214
-8.5 | -0.217 | 0.05349 | -0.052 | -4.056
-8 | -0.19 | 0.04983 | -0.053 | -3.809
-7.5 | -0.237 | 0.0504 | -0.047 | -4.705
-7 | -0.224 | 0.04455 | -0.054 | -5.019
-6.5 | -0.19 | 0.03959 | -0.06 | -4.803
-6 | -0.154 | 0.02607 | -0.079 | -5.915
-5.5 | -0.119 | 0.0077 | -0.101 | -15.413
-5 | -0.057 | 0.00749 | -0.103 | -7.608
-4.5 | 0.007 | 0.00723 | -0.104 | 1.001
-4 | 0.073 | 0.00694 | -0.105 | 10.545
-3.5 | 0.14 | 0.00676 | -0.106 | 20.744
-3 | 0.208 | 0.00663 | -0.107 | 31.364
-2.5 | 0.276 | 0.00651 | -0.108 | 42.422
-2 | 0.345 | 0.00661 | -0.11 | 52.119
-1.5 | 0.413 | 0.007 | -0.111 | 59.038
-1 | 0.482 | 0.00708 | -0.112 | 68.143
-0.5 | 0.55 | 0.00722 | -0.113 | 76.165
0 | 0.628 | 0.00635 | -0.114 | 98.846
0.5 | 0.697 | 0.00705 | -0.116 | 98.839
1 | 0.766 | 0.00716 | -0.117 | 106.915
1.5 | 0.834 | 0.00729 | -0.118 | 114.525
2 | 0.903 | 0.00588 | -0.119 | 153.463
2.5 | 0.971 | 0.00695 | -0.12 | 139.763
3 | 1.04 | 0.00748 | -0.121 | 139.035
3.5 | 1.108 | 0.00808 | -0.122 | 137.119
4 | 1.175 | 0.00905 | -0.123 | 129.796
4.5 | 1.242 | 0.00961 | -0.124 | 129.278
5 | 1.309 | 0.01032 | -0.125 | 126.906
5.5 | 1.374 | 0.01093 | -0.126 | 125.673
6 | 1.435 | 0.0116 | -0.128 | 123.637
6.5 | 1.493 | 0.01226 | -0.129 | 121.787
7 | 1.547 | 0.01297 | -0.13 | 119.275
7.5 | 1.596 | 0.01753 | -0.131 | 91.065
8 | 1.639 | 0.01894 | -0.132 | 86.549
8.5 | 1.674 | 0.01862 | -0.133 | 89.885
9 | 1.696 | 0.01998 | -0.134 | 84.871
9.5 | 1.7 | 0.02176 | -0.135 | 78.097
10 | 1.552 | 0.02853 | -0.131 | 54.402
10.5 | 0.891 | 0.07058 | -0.105 | 12.618
11 | 0.867 | 0.08749 | -0.063 | 9.908
11.5 | 0.895 | 0.09227 | -0.065 | 9.698
12 | 0.922 | 0.11419 | -0.064 | 8.072
12.5 | 1.009 | 0.08602 | -0.109 | 11.734
13 | 0.99 | 0.10453 | -0.085 | 9.47
13.5 | 1.051 | 0.09827 | -0.105 | 10.696
14 | 1.1 | 0.09456 | -0.113 | 11.632
14.5 | 1.105 | 0.11527 | -0.105 | 9.589

## 64. Re 3M Mach 0.50 (2)
BIGFOIL.COM POLAR EXPORT
goe682
GOE 682 |  |  |  | Cl Max: | 1.5453 | at alpha= | 10.5 | deg
XFOIL ncrit=9 |  |  |  | L/D Max: | 141.964 | at alpha= | 3 | deg
Re: | 3000000 |  |  | Cd Min: | 0.25262 | at alpha= | -20 | deg
Mach: | 0.5 |  |  | Cl=0 at alpha= | -4.1478 | deg
|  |  |  | @ Cl=0.1, Cd= | 0.0072549
|  |  |  | @ Cl=0.4, Cd= | 0.0065176
|  |  |  | @ Cl=0.6, Cd= | 0.0066339
alpha (deg) | Cl | Cd | Cm | Cl/Cd
-20 | -0.6062 | 0.25262 | 0.0167 | -2.3997
-19.5 | -0.5856 | 0.24404 | 0.0122 | -2.3996
-19 | -0.5643 | 0.23624 | 0.0079 | -2.3887
-18.5 | -0.5439 | 0.22815 | 0.0036 | -2.384
-18 | -0.5237 | 0.22019 | -0.0005 | -2.3784
-17.5 | -0.505 | 0.2115 | -0.0046 | -2.3877
-17 | -0.4871 | 0.20281 | -0.0087 | -2.4018
-16.5 | -0.4657 | 0.19642 | -0.0121 | -2.3709
-16 | -0.4468 | 0.189 | -0.0156 | -2.364
-15.5 | -0.4298 | 0.18114 | -0.019 | -2.3728
-15 | -0.4149 | 0.17283 | -0.0224 | -2.4006
-14.5 | -0.4032 | 0.16395 | -0.0257 | -2.4593
-14 | -0.3874 | 0.15718 | -0.0283 | -2.4647
-13.5 | -0.372 | 0.15062 | -0.0306 | -2.4698
-13 | -0.3652 | 0.142 | -0.0332 | -2.5718
-12.5 | -0.356 | 0.13478 | -0.0353 | -2.6413
-12 | -0.3424 | 0.12903 | -0.0365 | -2.6536
-11.5 | -0.3367 | 0.12151 | -0.0385 | -2.771
-11 | -0.3213 | 0.11168 | -0.0455 | -2.877
-10.5 | -0.2912 | 0.10469 | -0.0518 | -2.7815
-10 | -0.2821 | 0.09476 | -0.0585 | -2.977
-9.5 | -0.258 | 0.08734 | -0.0651 | -2.954
-9 | -0.2247 | 0.07862 | -0.0758 | -2.8581
-8 | -0.139 | 0.05592 | -0.1146 | -2.4857
-7.5 | -0.1665 | 0.04918 | -0.1155 | -3.3855
-7 | -0.2023 | 0.03762 | -0.1248 | -5.3775
-6.5 | -0.2633 | 0.01805 | -0.1322 | -14.5873
-6 | -0.226 | 0.01348 | -0.1291 | -16.7656
-5.5 | -0.1731 | 0.01073 | -0.1257 | -16.1323
-5 | -0.1107 | 0.00935 | -0.1228 | -11.8396
-4 | 0.0192 | 0.00768 | -0.1181 | 2.5
-3.5 | 0.0866 | 0.0073 | -0.1165 | 11.863
-2 | 0.2858 | 0.00663 | -0.1124 | 43.1071
-1.5 | 0.3517 | 0.00654 | -0.1113 | 53.7768
-1 | 0.4164 | 0.00651 | -0.1102 | 63.9631
-0.5 | 0.4785 | 0.00662 | -0.1087 | 72.281
0 | 0.5412 | 0.00671 | -0.1074 | 80.6557
0.5 | 0.603 | 0.00663 | -0.1061 | 90.9502
1 | 0.6663 | 0.00672 | -0.1049 | 99.1518
1.5 | 0.7298 | 0.0068 | -0.1038 | 107.3235
2 | 0.792 | 0.00687 | -0.1024 | 115.2838
2.5 | 0.8481 | 0.00661 | -0.1001 | 128.3056
3 | 0.9398 | 0.00662 | -0.1054 | 141.9637
3.5 | 0.9932 | 0.00713 | -0.102 | 139.2987
4 | 1.0492 | 0.00755 | -0.0988 | 138.9669
4.5 | 1.1078 | 0.00789 | -0.096 | 140.4056
5 | 1.1652 | 0.00829 | -0.0928 | 140.5549
5.5 | 1.2226 | 0.00869 | -0.0894 | 140.6904
6 | 1.2798 | 0.00909 | -0.0858 | 140.7921
6.5 | 1.3303 | 0.00959 | -0.0808 | 138.7174
7 | 1.3773 | 0.01018 | -0.075 | 135.2947
7.5 | 1.4001 | 0.01172 | -0.0662 | 119.4625
8 | 1.4057 | 0.0143 | -0.0562 | 98.3007
8.5 | 1.4307 | 0.01659 | -0.0495 | 86.2387
9 | 1.4689 | 0.01856 | -0.0447 | 79.1433
9.5 | 1.5009 | 0.02115 | -0.0399 | 70.9645
10 | 1.529 | 0.0243 | -0.0354 | 62.9218
10.5 | 1.5453 | 0.02855 | -0.0313 | 54.1261
11 | 1.5448 | 0.03444 | -0.0279 | 44.8548
11.5 | 1.5359 | 0.04146 | -0.0256 | 37.0453
12 | 1.5111 | 0.0503 | -0.0247 | 30.0417
12.5 | 1.4802 | 0.06019 | -0.0252 | 24.5921
13 | 1.4452 | 0.07084 | -0.0266 | 20.4009
13.5 | 1.4066 | 0.08214 | -0.0289 | 17.1244
14 | 1.3697 | 0.09383 | -0.0321 | 14.5977
14.5 | 1.3376 | 0.10586 | -0.0365 | 12.6356
15 | 1.3086 | 0.11849 | -0.0423 | 11.044
15.5 | 1.2853 | 0.13106 | -0.0488 | 9.807

## 65. Re 4M Mach 0.00 (1)
BIGFOIL.COM POLAR EXPORT
goe682
GOE 682 |  |  |  | Cl Max: | 1.789 | at alpha= | 13 | deg
JavaFoil+Calcfoil stall+Eppler ext transition |  |  |  | L/D Max: | 147.146 | at alpha= | 3.5 | deg
Re: | 4000000 |  |  | Cd Min: | 0.00547 | at alpha= | 2 | deg
Mach: | 0 |  |  | Cl=0 at alpha= | -4.5526 | deg
|  |  |  | @ Cl=0.1, Cd= | 0.0060951
|  |  |  | @ Cl=0.4, Cd= | 0.0064073
|  |  |  | @ Cl=0.6, Cd= | 0.0062367
alpha (deg) | Cl | Cd | Cm | Cl/Cd
-20 | -0.612 | 0.16274 | -0.033 | -3.76
-19.5 | -0.627 | 0.15513 | -0.034 | -4.044
-19 | -0.642 | 0.1457 | -0.035 | -4.404
-18.5 | -0.655 | 0.14044 | -0.035 | -4.661
-18 | -0.666 | 0.13151 | -0.036 | -5.066
-17.5 | -0.676 | 0.12436 | -0.036 | -5.437
-17 | -0.684 | 0.11823 | -0.037 | -5.789
-16.5 | -0.69 | 0.11133 | -0.038 | -6.202
-16 | -0.694 | 0.10593 | -0.039 | -6.552
-15.5 | -0.696 | 0.09933 | -0.04 | -7.008
-15 | -0.693 | 0.09481 | -0.041 | -7.31
-14.5 | -0.689 | 0.08777 | -0.042 | -7.85
-14 | -0.681 | 0.08285 | -0.044 | -8.219
-13.5 | -0.67 | 0.07682 | -0.046 | -8.72
-13 | -0.649 | 0.07189 | -0.047 | -9.023
-12.5 | -0.625 | 0.06681 | -0.049 | -9.362
-12 | -0.604 | 0.05875 | -0.052 | -10.286
-11.5 | -0.575 | 0.05556 | -0.053 | -10.354
-11 | -0.548 | 0.04914 | -0.056 | -11.158
-10.5 | -0.522 | 0.0412 | -0.06 | -12.666
-10 | -0.506 | 0.02668 | -0.068 | -18.957
-9.5 | -0.515 | 0.00888 | -0.079 | -58.038
-9 | -0.471 | 0.00812 | -0.081 | -58.081
-8.5 | -0.424 | 0.00766 | -0.082 | -55.364
-8 | -0.375 | 0.00757 | -0.083 | -49.501
-7.5 | -0.324 | 0.00742 | -0.084 | -43.645
-7 | -0.272 | 0.00718 | -0.085 | -37.858
-6.5 | -0.218 | 0.007 | -0.086 | -31.148
-6 | -0.163 | 0.00661 | -0.087 | -24.692
-5.5 | -0.107 | 0.00659 | -0.088 | -16.316
-5 | -0.051 | 0.00634 | -0.089 | -8.032
-4.5 | 0.006 | 0.00623 | -0.09 | 1.028
-4 | 0.064 | 0.00615 | -0.091 | 10.449
-3.5 | 0.123 | 0.00606 | -0.092 | 20.228
-3 | 0.181 | 0.00597 | -0.093 | 30.369
-2.5 | 0.24 | 0.00601 | -0.094 | 40.017
-2 | 0.3 | 0.00616 | -0.095 | 48.613
-1.5 | 0.359 | 0.00631 | -0.096 | 56.921
-1 | 0.418 | 0.00645 | -0.097 | 64.881
-0.5 | 0.477 | 0.00624 | -0.098 | 76.566
0 | 0.544 | 0.00577 | -0.099 | 94.272
0.5 | 0.604 | 0.00627 | -0.1 | 96.289
1 | 0.664 | 0.00633 | -0.101 | 104.864
1.5 | 0.724 | 0.0064 | -0.102 | 113.11
2 | 0.783 | 0.00547 | -0.103 | 143.358
2.5 | 0.843 | 0.0058 | -0.104 | 145.355
3 | 0.903 | 0.00618 | -0.105 | 145.963
3.5 | 0.962 | 0.00654 | -0.106 | 147.146
4 | 1.022 | 0.0072 | -0.107 | 141.946
4.5 | 1.081 | 0.00755 | -0.108 | 143.204
5 | 1.14 | 0.00792 | -0.109 | 144.008
5.5 | 1.198 | 0.00833 | -0.11 | 143.769
6 | 1.255 | 0.00873 | -0.111 | 143.768
6.5 | 1.311 | 0.0091 | -0.112 | 144.078
7 | 1.366 | 0.00949 | -0.112 | 143.887
7.5 | 1.42 | 0.00991 | -0.113 | 143.316
8 | 1.473 | 0.01166 | -0.114 | 126.381
8.5 | 1.525 | 0.01225 | -0.115 | 124.511
9 | 1.575 | 0.01283 | -0.116 | 122.791
9.5 | 1.624 | 0.01335 | -0.117 | 121.587
10 | 1.665 | 0.01399 | -0.118 | 119.006
10.5 | 1.699 | 0.01461 | -0.119 | 116.343
11 | 1.729 | 0.01534 | -0.12 | 112.68
11.5 | 1.753 | 0.01603 | -0.121 | 109.321
12 | 1.771 | 0.01696 | -0.122 | 104.416
12.5 | 1.783 | 0.01779 | -0.123 | 100.224
13 | 1.789 | 0.01919 | -0.124 | 93.243
13.5 | 1.789 | 0.02049 | -0.124 | 87.306
14 | 1.783 | 0.02375 | -0.125 | 75.073
14.5 | 1.771 | 0.02297 | -0.126 | 77.117
15 | 1.682 | 0.03007 | -0.121 | 55.942
15.5 | 1.648 | 0.03336 | -0.121 | 49.408
16 | 1.61 | 0.03698 | -0.121 | 43.549
16.5 | 1.567 | 0.04153 | -0.12 | 37.725
17 | 1.52 | 0.04673 | -0.119 | 32.524
17.5 | 1.471 | 0.05262 | -0.119 | 27.951
18 | 1.417 | 0.06063 | -0.118 | 23.375

## 66. Re 4M Mach 0.00 (2)
BIGFOIL.COM POLAR EXPORT
goe682
GOE 682 |  |  |  | Cl Max: | 1.7954 | at alpha= | 18 | deg
XFOIL ncrit=9 |  |  |  | L/D Max: | 155.566 | at alpha= | 3 | deg
Re: | 4000000 |  |  | Cd Min: | 0.21973 | at alpha= | -20 | deg
Mach: | 0 |  |  | Cl=0 at alpha= | -4.2626 | deg
|  |  |  | @ Cl=0.1, Cd= | 0.0061718
|  |  |  | @ Cl=0.4, Cd= | 0.0059273
|  |  |  | @ Cl=0.6, Cd= | 0.006019
alpha (deg) | Cl | Cd | Cm | Cl/Cd
-20 | -0.5817 | 0.21973 | 0.013 | -2.6473
-19.5 | -0.5637 | 0.21476 | 0.0096 | -2.6248
-18 | -1.3598 | 0.02969 | -0.1095 | -45.7999
-17.5 | -1.3714 | 0.02624 | -0.1045 | -52.2637
-17 | -1.3575 | 0.02397 | -0.1006 | -56.6333
-16.5 | -1.34 | 0.022 | -0.0962 | -60.9091
-16 | -1.2937 | 0.01953 | -0.0976 | -66.2417
-15.5 | -1.2408 | 0.01774 | -0.0991 | -69.9436
-15 | -1.182 | 0.01643 | -0.1011 | -71.9416
-14.5 | -1.1255 | 0.01505 | -0.1026 | -74.7841
-14 | -1.0726 | 0.01397 | -0.1029 | -76.7788
-13.5 | -1.0149 | 0.01313 | -0.1038 | -77.2963
-13 | -0.9539 | 0.01228 | -0.1055 | -77.6792
-12.5 | -0.8935 | 0.0115 | -0.1069 | -77.6957
-11.5 | -0.7756 | 0.0105 | -0.1085 | -73.8667
-11 | -0.7209 | 0.01002 | -0.1083 | -71.9461
-10.5 | -0.6695 | 0.00939 | -0.1074 | -71.2993
-10 | -0.6167 | 0.00906 | -0.1067 | -68.0684
-9.5 | -0.5639 | 0.00877 | -0.1059 | -64.2987
-9 | -0.5111 | 0.0085 | -0.1051 | -60.1294
-8.5 | -0.4574 | 0.00832 | -0.1044 | -54.976
-8 | -0.4058 | 0.00792 | -0.1033 | -51.2374
-7.5 | -0.3531 | 0.00755 | -0.1025 | -46.7682
-7 | -0.2994 | 0.00734 | -0.1018 | -40.7902
-6.5 | -0.2453 | 0.00715 | -0.1012 | -34.3077
-6 | -0.1905 | 0.00698 | -0.1007 | -27.2923
-5.5 | -0.1355 | 0.00685 | -0.1003 | -19.781
-5 | -0.0813 | 0.00662 | -0.0997 | -12.281
-4.5 | -0.0263 | 0.00641 | -0.0992 | -4.103
-4 | 0.0291 | 0.00628 | -0.0988 | 4.6338
-3.5 | 0.0844 | 0.0062 | -0.0985 | 13.6129
-3 | 0.1398 | 0.0061 | -0.0981 | 22.918
-2.5 | 0.1951 | 0.00601 | -0.0977 | 32.4626
-2 | 0.2505 | 0.00594 | -0.0974 | 42.1717
-1.5 | 0.3057 | 0.0059 | -0.097 | 51.8136
-1 | 0.3602 | 0.00592 | -0.0965 | 60.8446
-0.5 | 0.4148 | 0.00593 | -0.0961 | 69.9494
0.5 | 0.521 | 0.00595 | -0.0947 | 87.563
1 | 0.5755 | 0.00601 | -0.0943 | 95.7571
1.5 | 0.6297 | 0.00603 | -0.0939 | 104.4279
2 | 0.6831 | 0.00599 | -0.0933 | 114.0401
2.5 | 0.7328 | 0.00569 | -0.0922 | 128.7873
3 | 0.7965 | 0.00512 | -0.0941 | 155.5664
3.5 | 0.872 | 0.00565 | -0.0988 | 154.3363
4 | 0.9191 | 0.00606 | -0.097 | 151.6667
4.5 | 0.9672 | 0.00643 | -0.0954 | 150.4199
5 | 1.0165 | 0.00674 | -0.094 | 150.816
5.5 | 1.0664 | 0.00702 | -0.0928 | 151.9088
6 | 1.1156 | 0.00733 | -0.0915 | 152.1965
6.5 | 1.1648 | 0.00765 | -0.0902 | 152.2614
7 | 1.2126 | 0.00804 | -0.0887 | 150.8209
7.5 | 1.2536 | 0.00883 | -0.0861 | 141.9706
8 | 1.2907 | 0.00984 | -0.0828 | 131.1687
8.5 | 1.3264 | 0.0109 | -0.0793 | 121.6881
9 | 1.3623 | 0.01187 | -0.0759 | 114.7683
9.5 | 1.4033 | 0.01247 | -0.0734 | 112.5341
10 | 1.4418 | 0.01305 | -0.0705 | 110.4828
10.5 | 1.4744 | 0.01367 | -0.0664 | 107.8566
11 | 1.5064 | 0.01441 | -0.0625 | 104.5385
11.5 | 1.5407 | 0.01512 | -0.0593 | 101.8981
12 | 1.5735 | 0.01598 | -0.0561 | 98.4668
12.5 | 1.6036 | 0.01709 | -0.0529 | 93.8327
13 | 1.6339 | 0.01829 | -0.05 | 89.333
13.5 | 1.6644 | 0.01955 | -0.0474 | 85.1355
14 | 1.6925 | 0.02105 | -0.0449 | 80.4038
14.5 | 1.7168 | 0.02286 | -0.0423 | 75.1006
15 | 1.737 | 0.02507 | -0.0397 | 69.286
15.5 | 1.7501 | 0.028 | -0.037 | 62.5036
16 | 1.7665 | 0.0308 | -0.035 | 57.3539
16.5 | 1.7783 | 0.03414 | -0.0331 | 52.0885
17 | 1.7888 | 0.03782 | -0.0317 | 47.2977
17.5 | 1.7952 | 0.04207 | -0.0306 | 42.6717
18 | 1.7954 | 0.04724 | -0.0299 | 38.0059
18.5 | 1.7931 | 0.05288 | -0.0296 | 33.9089
19 | 1.7831 | 0.05967 | -0.0298 | 29.8827
19.5 | 1.7712 | 0.06685 | -0.0304 | 26.4951
20 | 1.7479 | 0.07579 | -0.0317 | 23.0624

## 67. Re 4M Mach 0.10 (1)
BIGFOIL.COM POLAR EXPORT
goe682
GOE 682 |  |  |  | Cl Max: | 1.783 | at alpha= | 13 | deg
JavaFoil+Calcfoil stall+Eppler ext transition |  |  |  | L/D Max: | 146.439 | at alpha= | 3.5 | deg
Re: | 4000000 |  |  | Cd Min: | 0.0055 | at alpha= | 2 | deg
Mach: | 0.1 |  |  | Cl=0 at alpha= | -4.5526 | deg
|  |  |  | @ Cl=0.1, Cd= | 0.0061415
|  |  |  | @ Cl=0.4, Cd= | 0.0064559
|  |  |  | @ Cl=0.6, Cd= | 0.0062558
alpha (deg) | Cl | Cd | Cm | Cl/Cd
-20 | -0.568 | 0.17098 | -0.033 | -3.325
-19.5 | -0.587 | 0.16047 | -0.034 | -3.656
-19 | -0.604 | 0.14999 | -0.034 | -4.027
-18.5 | -0.62 | 0.14305 | -0.035 | -4.335
-18 | -0.635 | 0.1336 | -0.036 | -4.756
-17.5 | -0.648 | 0.12495 | -0.036 | -5.189
-17 | -0.66 | 0.12065 | -0.037 | -5.467
-16.5 | -0.669 | 0.11333 | -0.037 | -5.899
-16 | -0.675 | 0.10765 | -0.038 | -6.268
-15.5 | -0.679 | 0.10053 | -0.04 | -6.757
-15 | -0.68 | 0.09536 | -0.041 | -7.132
-14.5 | -0.678 | 0.08895 | -0.042 | -7.622
-14 | -0.672 | 0.08368 | -0.043 | -8.029
-13.5 | -0.662 | 0.07883 | -0.044 | -8.391
-13 | -0.643 | 0.07301 | -0.047 | -8.808
-12.5 | -0.619 | 0.06937 | -0.047 | -8.923
-12 | -0.599 | 0.06159 | -0.051 | -9.718
-11.5 | -0.571 | 0.05764 | -0.052 | -9.91
-11 | -0.545 | 0.05094 | -0.055 | -10.702
-10.5 | -0.517 | 0.04467 | -0.058 | -11.569
-10 | -0.493 | 0.03448 | -0.064 | -14.293
-9.5 | -0.508 | 0.0101 | -0.079 | -50.333
-9 | -0.472 | 0.00829 | -0.081 | -56.951
-8.5 | -0.425 | 0.00769 | -0.082 | -55.252
-8 | -0.376 | 0.00761 | -0.083 | -49.415
-7.5 | -0.325 | 0.00745 | -0.084 | -43.587
-7 | -0.273 | 0.00724 | -0.085 | -37.645
-6.5 | -0.219 | 0.00695 | -0.086 | -31.492
-6 | -0.164 | 0.00656 | -0.087 | -24.986
-5.5 | -0.108 | 0.00667 | -0.088 | -16.183
-5 | -0.051 | 0.00645 | -0.089 | -7.928
-4.5 | 0.006 | 0.00629 | -0.09 | 1.022
-4 | 0.065 | 0.00622 | -0.091 | 10.384
-3.5 | 0.123 | 0.00609 | -0.093 | 20.217
-3 | 0.182 | 0.00601 | -0.094 | 30.302
-2.5 | 0.242 | 0.00598 | -0.095 | 40.383
-2 | 0.301 | 0.0062 | -0.096 | 48.536
-1.5 | 0.361 | 0.00637 | -0.097 | 56.657
-1 | 0.42 | 0.0065 | -0.098 | 64.632
-0.5 | 0.48 | 0.00622 | -0.099 | 77.104
0 | 0.547 | 0.00577 | -0.1 | 94.844
0.5 | 0.607 | 0.00632 | -0.101 | 96.052
1 | 0.667 | 0.00629 | -0.102 | 106.004
1.5 | 0.727 | 0.0064 | -0.103 | 113.706
2 | 0.787 | 0.0055 | -0.104 | 143.113
2.5 | 0.847 | 0.00585 | -0.105 | 144.853
3 | 0.907 | 0.00621 | -0.106 | 146.134
3.5 | 0.967 | 0.0066 | -0.107 | 146.439
4 | 1.027 | 0.00723 | -0.107 | 141.995
4.5 | 1.086 | 0.0076 | -0.108 | 142.977
5 | 1.146 | 0.00801 | -0.109 | 143.06
5.5 | 1.204 | 0.00839 | -0.11 | 143.535
6 | 1.261 | 0.00879 | -0.111 | 143.477
6.5 | 1.317 | 0.00918 | -0.112 | 143.425
7 | 1.372 | 0.00956 | -0.113 | 143.503
7.5 | 1.427 | 0.00999 | -0.114 | 142.872
8 | 1.48 | 0.01179 | -0.115 | 125.449
8.5 | 1.531 | 0.01235 | -0.116 | 124.006
9 | 1.581 | 0.01297 | -0.117 | 121.919
9.5 | 1.63 | 0.01353 | -0.118 | 120.509
10 | 1.671 | 0.01412 | -0.119 | 118.325
10.5 | 1.704 | 0.01484 | -0.12 | 114.868
11 | 1.732 | 0.01549 | -0.121 | 111.807
11.5 | 1.754 | 0.01635 | -0.121 | 107.29
12 | 1.771 | 0.01716 | -0.122 | 103.164
12.5 | 1.78 | 0.01997 | -0.123 | 89.164
13 | 1.783 | 0.01961 | -0.124 | 90.947
13.5 | 1.78 | 0.02293 | -0.125 | 77.626
14 | 1.77 | 0.02185 | -0.126 | 81.001
14.5 | 1.704 | 0.02734 | -0.123 | 62.344
15 | 1.655 | 0.03143 | -0.121 | 52.66
15.5 | 1.615 | 0.03494 | -0.121 | 46.229
16 | 1.57 | 0.03921 | -0.12 | 40.044
16.5 | 1.521 | 0.04409 | -0.12 | 34.505
17 | 1.469 | 0.05013 | -0.119 | 29.294
17.5 | 1.413 | 0.05675 | -0.118 | 24.892
18 | 1.356 | 0.06485 | -0.117 | 20.902

## 68. Re 4M Mach 0.10 (2)
BIGFOIL.COM POLAR EXPORT
goe682
GOE 682 |  |  |  | Cl Max: | 1.7852 | at alpha= | 17.5 | deg
XFOIL ncrit=9 |  |  |  | L/D Max: | 154.349 | at alpha= | 3.5 | deg
Re: | 4000000 |  |  | Cd Min: | 0.19484 | at alpha= | -18.5 | deg
Mach: | 0.1 |  |  | Cl=0 at alpha= | -4.2585 | deg
|  |  |  | @ Cl=0.1, Cd= | 0.0061851
|  |  |  | @ Cl=0.4, Cd= | 0.0059438
|  |  |  | @ Cl=0.6, Cd= | 0.0060279
alpha (deg) | Cl | Cd | Cm | Cl/Cd
-18.5 | -0.5512 | 0.19484 | 0.0006 | -2.829
-18 | -0.5653 | 0.17887 | -0.0059 | -3.1604
-17.5 | -0.5525 | 0.17245 | -0.0093 | -3.2038
-17 | -1.3304 | 0.0279 | -0.1069 | -47.6846
-16.5 | -1.3271 | 0.02481 | -0.1023 | -53.4905
-16 | -1.2992 | 0.02252 | -0.1001 | -57.6909
-15.5 | -1.2512 | 0.01963 | -0.1019 | -63.7392
-15 | -1.1949 | 0.01761 | -0.1039 | -67.8535
-14.5 | -1.1345 | 0.01619 | -0.1058 | -70.0741
-14 | -1.084 | 0.01476 | -0.1055 | -73.4417
-13.5 | -1.0267 | 0.01366 | -0.1063 | -75.1611
-13 | -0.9647 | 0.01282 | -0.1077 | -75.2496
-12.5 | -0.9031 | 0.01186 | -0.1091 | -76.1467
-11.5 | -0.7838 | 0.01071 | -0.1103 | -73.1839
-11 | -0.7277 | 0.01028 | -0.1101 | -70.7879
-10.5 | -0.6759 | 0.0096 | -0.1091 | -70.4062
-10 | -0.6228 | 0.0092 | -0.1081 | -67.6957
-9.5 | -0.5694 | 0.0089 | -0.1072 | -63.9775
-9 | -0.516 | 0.00861 | -0.1063 | -59.9303
-8.5 | -0.4618 | 0.00841 | -0.1055 | -54.9108
-8 | -0.409 | 0.00809 | -0.1045 | -50.5562
-7.5 | -0.3564 | 0.00763 | -0.1035 | -46.7104
-7 | -0.3022 | 0.0074 | -0.1027 | -40.8378
-6.5 | -0.2477 | 0.0072 | -0.102 | -34.4028
-6 | -0.1924 | 0.00702 | -0.1015 | -27.4074
-5.5 | -0.1371 | 0.00688 | -0.1009 | -19.9273
-5 | -0.0822 | 0.00667 | -0.1003 | -12.3238
-4.5 | -0.0269 | 0.00643 | -0.0998 | -4.1835
-4 | 0.0288 | 0.0063 | -0.0994 | 4.5714
-3.5 | 0.0846 | 0.00621 | -0.099 | 13.6232
-3 | 0.1403 | 0.00612 | -0.0986 | 22.9248
-2.5 | 0.196 | 0.00602 | -0.0982 | 32.5581
-2 | 0.2517 | 0.00596 | -0.0979 | 42.2315
-1.5 | 0.3073 | 0.00591 | -0.0975 | 51.9966
-1 | 0.3621 | 0.00593 | -0.097 | 61.0624
-0.5 | 0.4169 | 0.00595 | -0.0965 | 70.0672
0 | 0.4701 | 0.00592 | -0.0958 | 79.4088
0.5 | 0.5238 | 0.00597 | -0.0951 | 87.7387
1 | 0.5786 | 0.00602 | -0.0947 | 96.113
1.5 | 0.6331 | 0.00604 | -0.0943 | 104.8179
2 | 0.6868 | 0.00602 | -0.0937 | 114.0864
2.5 | 0.7369 | 0.00572 | -0.0926 | 128.8287
3.5 | 0.8767 | 0.00568 | -0.0991 | 154.3486
4 | 0.9235 | 0.00611 | -0.0971 | 151.1457
4.5 | 0.9723 | 0.00646 | -0.0955 | 150.5108
5 | 1.0219 | 0.00678 | -0.0941 | 150.7227
5.5 | 1.0723 | 0.00705 | -0.0929 | 152.0993
6 | 1.1218 | 0.00736 | -0.0915 | 152.4185
6.5 | 1.1712 | 0.00769 | -0.0902 | 152.3017
7 | 1.2194 | 0.00808 | -0.0887 | 150.9158
7.5 | 1.2588 | 0.00898 | -0.0856 | 140.1782
8 | 1.2972 | 0.00993 | -0.0824 | 130.6344
8.5 | 1.3311 | 0.01109 | -0.0785 | 120.0271
9 | 1.3684 | 0.01198 | -0.0752 | 114.2237
9.5 | 1.4089 | 0.0126 | -0.0725 | 111.8175
10 | 1.4452 | 0.01317 | -0.0689 | 109.7342
10.5 | 1.478 | 0.01384 | -0.0648 | 106.7919
11 | 1.5112 | 0.0146 | -0.0611 | 103.5068
11.5 | 1.5455 | 0.01537 | -0.0578 | 100.553
12 | 1.5783 | 0.01631 | -0.0545 | 96.7689
12.5 | 1.6069 | 0.0176 | -0.0511 | 91.3011
13 | 1.6391 | 0.01877 | -0.0484 | 87.3255
13.5 | 1.6689 | 0.02017 | -0.0458 | 82.7417
14 | 1.6957 | 0.02182 | -0.0431 | 77.7131
14.5 | 1.7187 | 0.02384 | -0.0404 | 72.0931
15 | 1.7358 | 0.02644 | -0.0376 | 65.6505
15.5 | 1.7497 | 0.02944 | -0.0352 | 59.4327
16 | 1.7648 | 0.03251 | -0.0332 | 54.2848
16.5 | 1.7745 | 0.03624 | -0.0315 | 48.9652
17 | 1.7819 | 0.04043 | -0.0302 | 44.0737
17.5 | 1.7852 | 0.04525 | -0.0293 | 39.4519
18 | 1.7819 | 0.05102 | -0.0288 | 34.9255
18.5 | 1.7763 | 0.05727 | -0.0288 | 31.0162
19 | 1.7602 | 0.06502 | -0.0294 | 27.0717
19.5 | 1.7437 | 0.07307 | -0.0304 | 23.8634
20 | 1.7145 | 0.08291 | -0.0321 | 20.679

## 69. Re 4M Mach 0.25 (1)
BIGFOIL.COM POLAR EXPORT
goe682
GOE 682 |  |  |  | Cl Max: | 1.755 | at alpha= | 12 | deg
JavaFoil+Calcfoil stall+Eppler ext transition |  |  |  | L/D Max: | 161.346 | at alpha= | 3 | deg
Re: | 4000000 |  |  | Cd Min: | 0.00577 | at alpha= | 0 | deg
Mach: | 0.25 |  |  | Cl=0 at alpha= | -4.5593 | deg
|  |  |  | @ Cl=0.1, Cd= | 0.0062363
|  |  |  | @ Cl=0.4, Cd= | 0.0064874
|  |  |  | @ Cl=0.6, Cd= | 0.0061316
alpha (deg) | Cl | Cd | Cm | Cl/Cd
-18.5 | -0.294 | 0.18087 | -0.033 | -1.628
-18 | -0.346 | 0.17119 | -0.033 | -2.022
-17.5 | -0.393 | 0.15885 | -0.034 | -2.475
-17 | -0.436 | 0.14609 | -0.034 | -2.985
-16.5 | -0.476 | 0.13112 | -0.036 | -3.627
-16 | -0.509 | 0.11949 | -0.034 | -4.26
-15.5 | -0.539 | 0.1124 | -0.036 | -4.799
-15 | -0.564 | 0.10522 | -0.038 | -5.365
-14.5 | -0.584 | 0.09887 | -0.039 | -5.903
-14 | -0.597 | 0.09176 | -0.04 | -6.505
-13.5 | -0.603 | 0.08651 | -0.041 | -6.974
-13 | -0.594 | 0.08126 | -0.042 | -7.307
-12.5 | -0.581 | 0.07584 | -0.044 | -7.662
-12 | -0.564 | 0.07083 | -0.046 | -7.969
-11.5 | -0.544 | 0.06601 | -0.047 | -8.245
-11 | -0.522 | 0.06071 | -0.049 | -8.594
-10.5 | -0.498 | 0.05464 | -0.053 | -9.106
-10 | -0.471 | 0.04845 | -0.057 | -9.724
-9.5 | -0.443 | 0.04124 | -0.061 | -10.734
-9 | -0.471 | 0.00901 | -0.083 | -52.265
-8.5 | -0.428 | 0.00811 | -0.084 | -52.754
-8 | -0.38 | 0.00797 | -0.085 | -47.702
-7.5 | -0.33 | 0.00773 | -0.087 | -42.65
-7 | -0.277 | 0.00742 | -0.088 | -37.358
-6.5 | -0.223 | 0.00718 | -0.089 | -31.078
-6 | -0.167 | 0.00669 | -0.09 | -25.004
-5.5 | -0.11 | 0.00669 | -0.091 | -16.493
-5 | -0.052 | 0.00651 | -0.092 | -8.035
-4.5 | 0.007 | 0.0064 | -0.093 | 1.029
-4 | 0.066 | 0.00631 | -0.094 | 10.499
-3.5 | 0.126 | 0.00618 | -0.095 | 20.442
-3 | 0.187 | 0.00604 | -0.096 | 30.936
-2.5 | 0.248 | 0.00608 | -0.097 | 40.806
-2 | 0.309 | 0.00625 | -0.098 | 49.488
-1.5 | 0.37 | 0.00641 | -0.099 | 57.817
-1 | 0.432 | 0.00657 | -0.1 | 65.689
-0.5 | 0.493 | 0.00631 | -0.101 | 78.081
0 | 0.562 | 0.00577 | -0.102 | 97.398
0.5 | 0.624 | 0.00636 | -0.103 | 97.999
1 | 0.686 | 0.0064 | -0.104 | 107.157
1.5 | 0.747 | 0.0065 | -0.105 | 115.012
2 | 0.809 | 0.0061 | -0.106 | 132.638
2.5 | 0.87 | 0.006 | -0.107 | 145
3 | 0.932 | 0.00578 | -0.108 | 161.346
3.5 | 0.993 | 0.00684 | -0.109 | 145.194
4 | 1.054 | 0.00747 | -0.11 | 141.078
4.5 | 1.115 | 0.0079 | -0.111 | 141.253
5 | 1.176 | 0.00831 | -0.112 | 141.526
5.5 | 1.236 | 0.00872 | -0.113 | 141.683
6 | 1.294 | 0.00918 | -0.114 | 140.946
6.5 | 1.351 | 0.0096 | -0.115 | 140.743
7 | 1.407 | 0.01004 | -0.116 | 140.107
7.5 | 1.462 | 0.01153 | -0.117 | 126.81
8 | 1.515 | 0.01235 | -0.118 | 122.6
8.5 | 1.566 | 0.01298 | -0.119 | 120.631
9 | 1.615 | 0.01368 | -0.12 | 118.035
9.5 | 1.662 | 0.01431 | -0.121 | 116.159
10 | 1.699 | 0.01504 | -0.122 | 112.938
10.5 | 1.726 | 0.01576 | -0.123 | 109.472
11 | 1.744 | 0.01668 | -0.124 | 104.605
11.5 | 1.754 | 0.01948 | -0.125 | 90.068
12 | 1.755 | 0.01873 | -0.126 | 93.686
12.5 | 1.745 | 0.02062 | -0.127 | 84.587
13 | 1.724 | 0.02411 | -0.128 | 71.488
13.5 | 1.63 | 0.02863 | -0.123 | 56.94
14 | 1.572 | 0.03211 | -0.123 | 48.937
14.5 | 1.503 | 0.03723 | -0.122 | 40.354
15 | 1.425 | 0.04267 | -0.121 | 33.402
15.5 | 1.341 | 0.04865 | -0.12 | 27.565
16 | 1.238 | 0.06096 | -0.117 | 20.311
16.5 | 1.126 | 0.07789 | -0.112 | 14.453
17 | 1.014 | 0.0967 | -0.107 | 10.488

## 70. Re 4M Mach 0.25 (2)
BIGFOIL.COM POLAR EXPORT
goe682
GOE 682 |  |  |  | Cl Max: | 1.7278 | at alpha= | 16 | deg
XFOIL ncrit=9 |  |  |  | L/D Max: | 154.358 | at alpha= | 3 | deg
Re: | 4000000 |  |  | Cd Min: | 0.21365 | at alpha= | -19 | deg
Mach: | 0.25 |  |  | Cl=0 at alpha= | -4.2358 | deg
|  |  |  | @ Cl=0.1, Cd= | 0.0062728
|  |  |  | @ Cl=0.4, Cd= | 0.0060096
|  |  |  | @ Cl=0.6, Cd= | 0.0061113
alpha (deg) | Cl | Cd | Cm | Cl/Cd
-19 | -0.5501 | 0.21365 | 0.0065 | -2.5748
-18.5 | -0.5327 | 0.20753 | 0.0029 | -2.5669
-18 | -0.5182 | 0.20005 | -0.0008 | -2.5904
-17.5 | -0.5154 | 0.1881 | -0.0055 | -2.74
-17 | -0.4973 | 0.18282 | -0.0084 | -2.7202
-16.5 | -0.5092 | 0.16758 | -0.0144 | -3.0385
-16 | -0.4938 | 0.16175 | -0.0172 | -3.0529
-15.5 | -0.5143 | 0.14652 | -0.0238 | -3.5101
-15 | -0.5013 | 0.14052 | -0.0264 | -3.5675
-14.5 | -0.5336 | 0.12467 | -0.0339 | -4.2801
-14 | -1.0872 | 0.03007 | -0.1139 | -36.1556
-13.5 | -1.0676 | 0.02148 | -0.1195 | -49.702
-13 | -1.0186 | 0.0179 | -0.1201 | -56.905
-12.5 | -0.9549 | 0.01537 | -0.1216 | -62.1275
-12 | -0.8926 | 0.01387 | -0.1216 | -64.3547
-11.5 | -0.827 | 0.01258 | -0.1219 | -65.7393
-11 | -0.7674 | 0.01174 | -0.1208 | -65.3663
-10.5 | -0.71 | 0.01114 | -0.1191 | -63.7343
-10 | -0.6532 | 0.01065 | -0.1173 | -61.3333
-9.5 | -0.5999 | 0.00983 | -0.1152 | -61.0275
-9 | -0.5429 | 0.0094 | -0.1136 | -57.7553
-8.5 | -0.486 | 0.00907 | -0.1121 | -53.5832
-8 | -0.4291 | 0.0088 | -0.1107 | -48.7614
-7.5 | -0.3734 | 0.00836 | -0.1092 | -44.6651
-7 | -0.3182 | 0.00781 | -0.1077 | -40.7426
-6.5 | -0.2609 | 0.00752 | -0.1067 | -34.6941
-6 | -0.2034 | 0.00728 | -0.1057 | -27.9396
-5.5 | -0.1457 | 0.00707 | -0.1049 | -20.6082
-5 | -0.0878 | 0.00689 | -0.1041 | -12.7431
-4.5 | -0.0306 | 0.00659 | -0.1033 | -4.6434
-4 | 0.0273 | 0.00641 | -0.1027 | 4.259
-3.5 | 0.085 | 0.0063 | -0.1021 | 13.4921
-2.5 | 0.2007 | 0.00609 | -0.1011 | 32.9557
-2 | 0.2586 | 0.00603 | -0.1006 | 42.8856
-1.5 | 0.3161 | 0.00596 | -0.1002 | 53.0369
-1 | 0.3725 | 0.00599 | -0.0995 | 62.187
-0.5 | 0.4286 | 0.00603 | -0.0989 | 71.0779
0 | 0.4837 | 0.00604 | -0.0981 | 80.0828
0.5 | 0.539 | 0.00604 | -0.0974 | 89.2384
1 | 0.5953 | 0.00611 | -0.0968 | 97.4304
2 | 0.7074 | 0.00614 | -0.0957 | 115.2117
2.5 | 0.7592 | 0.00586 | -0.0945 | 129.5563
3 | 0.8181 | 0.0053 | -0.0947 | 154.3585
3.5 | 0.8997 | 0.00594 | -0.1001 | 151.4646
4 | 0.949 | 0.00633 | -0.0981 | 149.921
4.5 | 1 | 0.00667 | -0.0964 | 149.925
5 | 1.0514 | 0.00699 | -0.0948 | 150.4149
5.5 | 1.1042 | 0.00724 | -0.0934 | 152.5138
6 | 1.1559 | 0.00755 | -0.0918 | 153.0993
6.5 | 1.2068 | 0.00791 | -0.09 | 152.5664
7 | 1.2562 | 0.00835 | -0.088 | 150.4431
7.5 | 1.2906 | 0.00957 | -0.0835 | 134.8589
8 | 1.329 | 0.01053 | -0.0796 | 126.2108
8.5 | 1.3581 | 0.0119 | -0.0741 | 114.1261
9 | 1.3944 | 0.01258 | -0.0697 | 110.8426
9.5 | 1.43 | 0.01326 | -0.0652 | 107.8431
10 | 1.4662 | 0.01403 | -0.0611 | 104.5046
10.5 | 1.5007 | 0.01498 | -0.0569 | 100.1802
11 | 1.5374 | 0.01593 | -0.0534 | 96.5097
11.5 | 1.5716 | 0.01713 | -0.0499 | 91.7455
12 | 1.6018 | 0.01869 | -0.0462 | 85.7036
12.5 | 1.6322 | 0.02034 | -0.043 | 80.2458
13 | 1.6595 | 0.02229 | -0.0398 | 74.4504
13.5 | 1.683 | 0.02465 | -0.0367 | 68.2759
14 | 1.7005 | 0.02765 | -0.0337 | 61.5009
14.5 | 1.7082 | 0.03166 | -0.0308 | 53.9545
15 | 1.7202 | 0.03556 | -0.0287 | 48.3746
15.5 | 1.7269 | 0.04023 | -0.0271 | 42.9257
16 | 1.7278 | 0.0457 | -0.026 | 37.8074
16.5 | 1.7194 | 0.05246 | -0.0255 | 32.7754
17 | 1.7057 | 0.06013 | -0.0257 | 28.3669
17.5 | 1.6881 | 0.0685 | -0.0266 | 24.6438
18 | 1.6588 | 0.07862 | -0.0284 | 21.099
18.5 | 1.6292 | 0.08878 | -0.0303 | 18.351
19 | 1.5876 | 0.10052 | -0.0331 | 15.7939
19.5 | 1.5541 | 0.11223 | -0.0371 | 13.8475
20 | 1.5142 | 0.12612 | -0.0436 | 12.006

## 71. Re 4M Mach 0.50 (1)
BIGFOIL.COM POLAR EXPORT
goe682
GOE 682 |  |  |  | Cl Max: | 1.7 | at alpha= | 9.5 | deg
JavaFoil+Calcfoil stall+Eppler ext transition |  |  |  | L/D Max: | 141.448 | at alpha= | 2.5 | deg
Re: | 4000000 |  |  | Cd Min: | 0.00636 | at alpha= | -3 | deg
Mach: | 0.5 |  |  | Cl=0 at alpha= | -4.5547 | deg
|  |  |  | @ Cl=0.1, Cd= | 0.0065675
|  |  |  | @ Cl=0.4, Cd= | 0.0068171
|  |  |  | @ Cl=0.6, Cd= | 0.0066031
alpha (deg) | Cl | Cd | Cm | Cl/Cd
-20 | -0.824 | 0.15899 | -0.042 | -5.18
-19.5 | -0.798 | 0.15663 | -0.042 | -5.096
-19 | -0.773 | 0.15199 | -0.043 | -5.084
-18.5 | -0.747 | 0.14453 | -0.043 | -5.171
-18 | -0.722 | 0.13976 | -0.044 | -5.163
-17.5 | -0.697 | 0.13599 | -0.045 | -5.127
-17 | -0.671 | 0.12988 | -0.046 | -5.169
-16.5 | -0.645 | 0.12424 | -0.046 | -5.193
-16 | -0.618 | 0.12335 | -0.045 | -5.008
-15.5 | -0.591 | 0.11533 | -0.045 | -5.126
-15 | -0.564 | 0.11011 | -0.045 | -5.124
-14.5 | -0.538 | 0.10635 | -0.045 | -5.058
-14 | -0.511 | 0.10319 | -0.045 | -4.956
-13.5 | -0.485 | 0.0989 | -0.045 | -4.903
-13 | -0.458 | 0.09587 | -0.046 | -4.781
-12.5 | -0.432 | 0.09098 | -0.046 | -4.746
-12 | -0.405 | 0.09276 | -0.046 | -4.366
-11.5 | -0.378 | 0.08947 | -0.047 | -4.228
-11 | -0.352 | 0.08582 | -0.048 | -4.098
-10.5 | -0.324 | 0.08227 | -0.046 | -3.94
-10 | -0.297 | 0.07775 | -0.044 | -3.817
-9.5 | -0.271 | 0.06231 | -0.049 | -4.347
-9 | -0.244 | 0.05614 | -0.052 | -4.351
-8.5 | -0.217 | 0.05265 | -0.053 | -4.124
-8 | -0.19 | 0.04899 | -0.054 | -3.879
-7.5 | -0.237 | 0.04896 | -0.049 | -4.849
-7 | -0.224 | 0.04302 | -0.057 | -5.212
-6.5 | -0.195 | 0.03363 | -0.071 | -5.785
-6 | -0.177 | 0.0082 | -0.1 | -21.533
-5.5 | -0.119 | 0.00754 | -0.101 | -15.758
-5 | -0.057 | 0.00709 | -0.103 | -8.043
-4.5 | 0.007 | 0.00686 | -0.104 | 1.056
-4 | 0.073 | 0.00664 | -0.105 | 11.024
-3.5 | 0.14 | 0.00646 | -0.106 | 21.697
-3 | 0.208 | 0.00636 | -0.107 | 32.722
-2.5 | 0.276 | 0.00654 | -0.109 | 42.225
-2 | 0.345 | 0.00672 | -0.11 | 51.319
-1.5 | 0.413 | 0.00684 | -0.111 | 60.457
-1 | 0.482 | 0.00683 | -0.112 | 70.576
-0.5 | 0.55 | 0.00643 | -0.113 | 85.569
0 | 0.628 | 0.0067 | -0.114 | 93.702
0.5 | 0.697 | 0.00679 | -0.116 | 102.641
1 | 0.766 | 0.0069 | -0.117 | 110.969
1.5 | 0.834 | 0.00701 | -0.118 | 119.085
2 | 0.903 | 0.00679 | -0.119 | 132.952
2.5 | 0.971 | 0.00687 | -0.12 | 141.448
3 | 1.04 | 0.00748 | -0.121 | 138.98
3.5 | 1.108 | 0.0082 | -0.122 | 135.119
4 | 1.175 | 0.00875 | -0.123 | 134.281
4.5 | 1.242 | 0.00927 | -0.124 | 134.038
5 | 1.309 | 0.00989 | -0.125 | 132.401
5.5 | 1.374 | 0.01051 | -0.126 | 130.664
6 | 1.435 | 0.0111 | -0.128 | 129.184
6.5 | 1.493 | 0.01174 | -0.129 | 127.19
7 | 1.547 | 0.01381 | -0.13 | 111.992
7.5 | 1.596 | 0.01678 | -0.131 | 95.124
8 | 1.639 | 0.01792 | -0.132 | 91.504
8.5 | 1.674 | 0.01771 | -0.133 | 94.525
9 | 1.696 | 0.01896 | -0.134 | 89.451
9.5 | 1.7 | 0.02054 | -0.135 | 82.736
10 | 1.574 | 0.02606 | -0.133 | 60.402
10.5 | 0.916 | 0.05925 | -0.114 | 15.455
11 | 0.867 | 0.08515 | -0.064 | 10.185
11.5 | 0.895 | 0.08812 | -0.066 | 10.161
12 | 0.922 | 0.1088 | -0.065 | 8.476
12.5 | 1.026 | 0.07626 | -0.114 | 13.451
13 | 1.037 | 0.0839 | -0.109 | 12.356
13.5 | 1.078 | 0.08326 | -0.114 | 12.95
14 | 1.115 | 0.08412 | -0.117 | 13.255
14.5 | 1.114 | 0.10807 | -0.109 | 10.311

## 72. Re 4M Mach 0.50 (2)
BIGFOIL.COM POLAR EXPORT
goe682
GOE 682 |  |  |  | Cl Max: | 0.8963 | at alpha= | 3 | deg
XFOIL ncrit=9 |  |  |  | L/D Max: | 134.782 | at alpha= | 3 | deg
Re: | 4000000 |  |  | Cd Min: | 0.25108 | at alpha= | -20 | deg
Mach: | 0.5 |  |  | Cl=0 at alpha= | -4.1395 | deg
|  |  |  | @ Cl=0.1, Cd= | 0.0067433
|  |  |  | @ Cl=0.4, Cd= | 0.0063126
|  |  |  | @ Cl=0.6, Cd= | 0.0064084
alpha (deg) | Cl | Cd | Cm | Cl/Cd
-20 | -0.6094 | 0.25108 | 0.0172 | -2.4271
-19.5 | -0.5884 | 0.24291 | 0.0126 | -2.4223
-19 | -0.5686 | 0.23399 | 0.0081 | -2.43
-18.5 | -0.5488 | 0.22555 | 0.0038 | -2.4332
-18 | -0.5294 | 0.21754 | -0.0005 | -2.4336
-17.5 | -0.5074 | 0.21095 | -0.0043 | -2.4053
-17 | -0.4876 | 0.20327 | -0.0082 | -2.3988
-16.5 | -0.4703 | 0.19469 | -0.0121 | -2.4156
-16 | -0.4552 | 0.18571 | -0.016 | -2.4511
-15.5 | -0.4363 | 0.17895 | -0.0192 | -2.4381
-15 | -0.4197 | 0.17141 | -0.0225 | -2.4485
-14.5 | -0.4059 | 0.16343 | -0.0256 | -2.4836
-14 | -0.3978 | 0.15442 | -0.0288 | -2.5761
-13.5 | -0.3825 | 0.14803 | -0.031 | -2.5839
-13 | -0.3697 | 0.14132 | -0.033 | -2.616
-12.5 | -0.3669 | 0.13251 | -0.0356 | -2.7688
-12 | -0.3563 | 0.12626 | -0.037 | -2.822
-11.5 | -0.3336 | 0.11826 | -0.043 | -2.8209
-11 | -0.323 | 0.10771 | -0.0505 | -2.9988
-10.5 | -0.296 | 0.10107 | -0.0558 | -2.9287
-10 | -0.2819 | 0.09244 | -0.0619 | -3.0495
-9.5 | -0.2613 | 0.08217 | -0.0729 | -3.18
-9 | -0.2107 | 0.07175 | -0.0905 | -2.9366
-8.5 | -0.1835 | 0.05685 | -0.1157 | -3.2278
-8 | -0.1957 | 0.05048 | -0.1178 | -3.8768
-7.5 | -0.2259 | 0.04242 | -0.1225 | -5.3253
-7 | -0.2488 | 0.03012 | -0.1307 | -8.2603
-6.5 | -0.2883 | 0.01469 | -0.1321 | -19.6256
-6 | -0.2449 | 0.01076 | -0.1283 | -22.7602
-5 | -0.1162 | 0.00835 | -0.1224 | -13.9162
-4.5 | -0.0491 | 0.00768 | -0.1201 | -6.3932
-4 | 0.019 | 0.00727 | -0.1182 | 2.6135
-3.5 | 0.0857 | 0.00679 | -0.1164 | 12.6215
-3 | 0.1531 | 0.00657 | -0.115 | 23.3029
-2.5 | 0.2204 | 0.00642 | -0.1138 | 34.3302
-2 | 0.2869 | 0.00628 | -0.1127 | 45.6847
-1.5 | 0.3525 | 0.00625 | -0.1116 | 56.4
0 | 0.5423 | 0.0065 | -0.1077 | 83.4308
0.5 | 0.6053 | 0.0064 | -0.1066 | 94.5781
1 | 0.6694 | 0.00645 | -0.1056 | 103.7829
1.5 | 0.7332 | 0.00654 | -0.1045 | 112.1101
2 | 0.7959 | 0.00669 | -0.1032 | 118.9686
2.5 | 0.8529 | 0.00695 | -0.1009 | 122.7194
3 | 0.8963 | 0.00665 | -0.0961 | 134.782

## 73. Re 5M Mach 0.00 (1)
BIGFOIL.COM POLAR EXPORT
goe682
GOE 682 |  |  |  | Cl Max: | 1.789 | at alpha= | 13 | deg
JavaFoil+Calcfoil stall+Eppler ext transition |  |  |  | L/D Max: | 148.667 | at alpha= | 6 | deg
Re: | 5000000 |  |  | Cd Min: | 0.00584 | at alpha= | -3.5 | deg
Mach: | 0 |  |  | Cl=0 at alpha= | -4.5526 | deg
|  |  |  | @ Cl=0.1, Cd= | 0.0058907
|  |  |  | @ Cl=0.4, Cd= | 0.0062625
|  |  |  | @ Cl=0.6, Cd= | 0.0061147
alpha (deg) | Cl | Cd | Cm | Cl/Cd
-20 | -0.612 | 0.16389 | -0.033 | -3.736
-19.5 | -0.628 | 0.15419 | -0.034 | -4.07
-19 | -0.642 | 0.14673 | -0.035 | -4.374
-18.5 | -0.655 | 0.13753 | -0.035 | -4.762
-18 | -0.668 | 0.12841 | -0.037 | -5.202
-17.5 | -0.678 | 0.12087 | -0.037 | -5.606
-17 | -0.686 | 0.11529 | -0.038 | -5.95
-16.5 | -0.692 | 0.1093 | -0.039 | -6.334
-16 | -0.696 | 0.10345 | -0.04 | -6.724
-15.5 | -0.698 | 0.09678 | -0.042 | -7.209
-15 | -0.695 | 0.09149 | -0.042 | -7.598
-14.5 | -0.692 | 0.08466 | -0.044 | -8.175
-14 | -0.684 | 0.07945 | -0.046 | -8.615
-13.5 | -0.674 | 0.07288 | -0.048 | -9.255
-13 | -0.656 | 0.06601 | -0.05 | -9.93
-12.5 | -0.627 | 0.06546 | -0.049 | -9.58
-12 | -0.605 | 0.05844 | -0.053 | -10.348
-11.5 | -0.587 | 0.04635 | -0.058 | -12.666
-11 | -0.572 | 0.03279 | -0.064 | -17.454
-10.5 | -0.583 | 0.01246 | -0.075 | -46.778
-10 | -0.56 | 0.00864 | -0.079 | -64.864
-9.5 | -0.517 | 0.00812 | -0.08 | -63.719
-9 | -0.472 | 0.00761 | -0.081 | -61.991
-8.5 | -0.424 | 0.00754 | -0.082 | -56.303
-8 | -0.375 | 0.00716 | -0.083 | -52.355
-7.5 | -0.324 | 0.00713 | -0.084 | -45.449
-7 | -0.272 | 0.00697 | -0.085 | -38.972
-6.5 | -0.218 | 0.00668 | -0.086 | -32.654
-6 | -0.163 | 0.00647 | -0.087 | -25.241
-5.5 | -0.108 | 0.00641 | -0.088 | -16.78
-5 | -0.051 | 0.00615 | -0.089 | -8.28
-4.5 | 0.006 | 0.00604 | -0.09 | 1.06
-4 | 0.064 | 0.00597 | -0.091 | 10.769
-3.5 | 0.123 | 0.00584 | -0.092 | 21.02
-3 | 0.181 | 0.00591 | -0.093 | 30.694
-2.5 | 0.24 | 0.00608 | -0.094 | 39.523
-2 | 0.3 | 0.0062 | -0.095 | 48.354
-1.5 | 0.359 | 0.0062 | -0.096 | 57.906
-1 | 0.418 | 0.00629 | -0.097 | 66.53
-0.5 | 0.477 | 0.00612 | -0.098 | 77.977
0 | 0.544 | 0.00604 | -0.099 | 90.159
0.5 | 0.604 | 0.00612 | -0.1 | 98.724
1 | 0.664 | 0.00617 | -0.101 | 107.655
1.5 | 0.724 | 0.00622 | -0.102 | 116.294
2 | 0.783 | 0.00637 | -0.103 | 122.934
2.5 | 0.843 | 0.00622 | -0.104 | 135.619
3 | 0.903 | 0.00619 | -0.105 | 145.814
3.5 | 0.962 | 0.00668 | -0.106 | 144.118
4 | 1.022 | 0.00711 | -0.107 | 143.608
4.5 | 1.081 | 0.00736 | -0.108 | 146.939
5 | 1.14 | 0.00772 | -0.109 | 147.656
5.5 | 1.198 | 0.00809 | -0.11 | 148.046
6 | 1.255 | 0.00844 | -0.111 | 148.667
6.5 | 1.311 | 0.00883 | -0.112 | 148.535
7 | 1.366 | 0.00921 | -0.112 | 148.395
7.5 | 1.42 | 0.01046 | -0.113 | 135.722
8 | 1.473 | 0.01123 | -0.114 | 131.131
8.5 | 1.525 | 0.01176 | -0.115 | 129.701
9 | 1.575 | 0.01236 | -0.116 | 127.468
9.5 | 1.624 | 0.01289 | -0.117 | 125.979
10 | 1.665 | 0.01342 | -0.118 | 124.083
10.5 | 1.699 | 0.01408 | -0.119 | 120.716
11 | 1.729 | 0.01477 | -0.12 | 117.063
11.5 | 1.753 | 0.01546 | -0.121 | 113.386
12 | 1.771 | 0.01631 | -0.122 | 108.579
12.5 | 1.783 | 0.01876 | -0.123 | 95.039
13 | 1.789 | 0.01852 | -0.124 | 96.615
13.5 | 1.789 | 0.0214 | -0.124 | 83.611
14 | 1.783 | 0.02276 | -0.125 | 78.353
14.5 | 1.771 | 0.02194 | -0.126 | 80.714
15 | 1.703 | 0.0274 | -0.123 | 62.148
15.5 | 1.655 | 0.03133 | -0.122 | 52.817
16 | 1.617 | 0.03468 | -0.121 | 46.635
16.5 | 1.574 | 0.03885 | -0.121 | 40.504
17 | 1.528 | 0.04366 | -0.12 | 34.989
17.5 | 1.478 | 0.04895 | -0.12 | 30.201
18 | 1.424 | 0.05664 | -0.118 | 25.134

## 74. Re 5M Mach 0.00 (2)
BIGFOIL.COM POLAR EXPORT
goe682
GOE 682 |  |  |  | Cl Max: | 1.8368 | at alpha= | 18 | deg
XFOIL ncrit=9 |  |  |  | L/D Max: | 158.725 | at alpha= | 6.5 | deg
Re: | 5000000 |  |  | Cd Min: | 0.20488 | at alpha= | -20 | deg
Mach: | 0 |  |  | Cl=0 at alpha= | -4.2572 | deg
|  |  |  | @ Cl=0.1, Cd= | 0.0059427
|  |  |  | @ Cl=0.4, Cd= | 0.0058444
|  |  |  | @ Cl=0.6, Cd= | 0.0058786
alpha (deg) | Cl | Cd | Cm | Cl/Cd
-20 | -0.6161 | 0.20488 | 0.0091 | -3.0071
-19.5 | -0.6011 | 0.19898 | 0.0055 | -3.0209
-19 | -0.6211 | 0.18199 | -0.0022 | -3.4128
-18.5 | -1.362 | 0.03349 | -0.1082 | -40.6689
-18 | -1.409 | 0.02662 | -0.1067 | -52.9301
-17.5 | -1.4026 | 0.02382 | -0.1025 | -58.8833
-17 | -1.387 | 0.02173 | -0.0981 | -63.8288
-16.5 | -1.3408 | 0.01986 | -0.0987 | -67.5126
-16 | -1.2882 | 0.01831 | -0.1 | -70.355
-15.5 | -1.2345 | 0.01644 | -0.1017 | -75.0912
-15 | -1.176 | 0.0151 | -0.1036 | -77.8808
-14.5 | -1.1241 | 0.01414 | -0.1036 | -79.4979
-14 | -1.07 | 0.01301 | -0.1041 | -82.2444
-13.5 | -1.0103 | 0.01212 | -0.1056 | -83.3581
-13 | -0.9466 | 0.01143 | -0.1076 | -82.8171
-12.5 | -0.8906 | 0.01069 | -0.108 | -83.3115
-12 | -0.8327 | 0.0101 | -0.1086 | -82.4455
-11.5 | -0.7785 | 0.00968 | -0.1083 | -80.4236
-11 | -0.7256 | 0.00932 | -0.1076 | -77.8541
-10.5 | -0.6735 | 0.00892 | -0.1068 | -75.5045
-10 | -0.6221 | 0.00846 | -0.1058 | -73.5343
-9.5 | -0.5693 | 0.00817 | -0.105 | -69.6818
-9 | -0.516 | 0.00792 | -0.1042 | -65.1515
-8.5 | -0.4628 | 0.00773 | -0.1034 | -59.8706
-8 | -0.4088 | 0.00757 | -0.1028 | -54.0026
-7.5 | -0.3556 | 0.0073 | -0.102 | -48.7123
-7 | -0.3023 | 0.00698 | -0.1013 | -43.3095
-6.5 | -0.2476 | 0.00678 | -0.1008 | -36.5192
-6 | -0.1926 | 0.00663 | -0.1004 | -29.0498
-5.5 | -0.1377 | 0.0065 | -0.0999 | -21.1846
-5 | -0.0822 | 0.00637 | -0.0995 | -12.9042
-4.5 | -0.0268 | 0.0062 | -0.0992 | -4.3226
-4 | 0.0284 | 0.00605 | -0.0988 | 4.6942
-3.5 | 0.0839 | 0.00596 | -0.0984 | 14.0772
-3 | 0.1397 | 0.0059 | -0.0981 | 23.678
-2.5 | 0.1951 | 0.00581 | -0.0978 | 33.58
-2 | 0.2506 | 0.00577 | -0.0974 | 43.4315
-1.5 | 0.3055 | 0.00576 | -0.097 | 53.0382
-1 | 0.3599 | 0.0058 | -0.0965 | 62.0517
-0.5 | 0.4141 | 0.00586 | -0.096 | 70.6655
0 | 0.4675 | 0.0059 | -0.0954 | 79.2373
0.5 | 0.5216 | 0.00583 | -0.0949 | 89.4683
1 | 0.5764 | 0.00587 | -0.0945 | 98.1942
1.5 | 0.631 | 0.00589 | -0.0942 | 107.1307
2 | 0.6847 | 0.00595 | -0.0937 | 115.0756
2.5 | 0.7372 | 0.00588 | -0.093 | 125.3741
3 | 0.7824 | 0.00542 | -0.091 | 144.3542
3.5 | 0.8587 | 0.00558 | -0.0959 | 153.8889
4 | 0.9211 | 0.00596 | -0.0975 | 154.547
4.5 | 0.9704 | 0.00624 | -0.0961 | 155.5128
5 | 1.0202 | 0.00653 | -0.0948 | 156.2328
5.5 | 1.0708 | 0.00676 | -0.0937 | 158.4024
6 | 1.1205 | 0.00706 | -0.0925 | 158.711
6.5 | 1.1698 | 0.00737 | -0.0912 | 158.7246
7 | 1.2162 | 0.00784 | -0.0895 | 155.1276
7.5 | 1.2522 | 0.00894 | -0.0859 | 140.0671
8 | 1.2944 | 0.00964 | -0.0835 | 134.2739
8.5 | 1.3286 | 0.01079 | -0.0797 | 123.1325
9 | 1.3705 | 0.01142 | -0.0774 | 120.0088
9.5 | 1.4127 | 0.01198 | -0.0751 | 117.9215
10 | 1.4537 | 0.01253 | -0.0727 | 116.0176
10.5 | 1.4876 | 0.01316 | -0.0688 | 113.0395
11 | 1.5222 | 0.01373 | -0.0653 | 110.8667
11.5 | 1.5564 | 0.01443 | -0.0619 | 107.8586
12 | 1.5895 | 0.01531 | -0.0587 | 103.821
12.5 | 1.6238 | 0.01621 | -0.056 | 100.1727
13 | 1.6576 | 0.0172 | -0.0534 | 96.3721
13.5 | 1.6886 | 0.01838 | -0.0508 | 91.8716
14 | 1.7166 | 0.01979 | -0.048 | 86.7408
14.5 | 1.7404 | 0.02153 | -0.0451 | 80.836
15 | 1.7618 | 0.02355 | -0.0423 | 74.811
15.5 | 1.7836 | 0.02564 | -0.0399 | 69.5632
16 | 1.8018 | 0.02812 | -0.0376 | 64.0754
16.5 | 1.8163 | 0.03106 | -0.0355 | 58.4771
17 | 1.8276 | 0.03442 | -0.0337 | 53.097
17.5 | 1.8353 | 0.03836 | -0.0322 | 47.8441
18 | 1.8368 | 0.04315 | -0.0311 | 42.5678
18.5 | 1.8358 | 0.04848 | -0.0305 | 37.8672
19 | 1.8211 | 0.0556 | -0.0303 | 32.7536
19.5 | 1.8071 | 0.06296 | -0.0307 | 28.7024
20 | 1.7855 | 0.07154 | -0.0318 | 24.9581

## 75. Re 5M Mach 0.10 (1)
BIGFOIL.COM POLAR EXPORT
goe682
GOE 682 |  |  |  | Cl Max: | 1.783 | at alpha= | 13 | deg
JavaFoil+Calcfoil stall+Eppler ext transition |  |  |  | L/D Max: | 148.341 | at alpha= | 6 | deg
Re: | 5000000 |  |  | Cd Min: | 0.0059 | at alpha= | -3.5 | deg
Mach: | 0.1 |  |  | Cl=0 at alpha= | -4.5526 | deg
|  |  |  | @ Cl=0.1, Cd= | 0.0059515
|  |  |  | @ Cl=0.4, Cd= | 0.0063129
|  |  |  | @ Cl=0.6, Cd= | 0.0061242
alpha (deg) | Cl | Cd | Cm | Cl/Cd
-20 | -0.569 | 0.16887 | -0.033 | -3.367
-19.5 | -0.587 | 0.15797 | -0.034 | -3.715
-19 | -0.604 | 0.14798 | -0.034 | -4.083
-18.5 | -0.621 | 0.14239 | -0.035 | -4.358
-18 | -0.635 | 0.13251 | -0.036 | -4.796
-17.5 | -0.649 | 0.12418 | -0.037 | -5.229
-17 | -0.661 | 0.11692 | -0.038 | -5.65
-16.5 | -0.67 | 0.1115 | -0.039 | -6.01
-16 | -0.677 | 0.10517 | -0.04 | -6.435
-15.5 | -0.681 | 0.09794 | -0.041 | -6.957
-15 | -0.682 | 0.09297 | -0.042 | -7.333
-14.5 | -0.68 | 0.08712 | -0.043 | -7.804
-14 | -0.675 | 0.08085 | -0.045 | -8.349
-13.5 | -0.665 | 0.0757 | -0.047 | -8.789
-13 | -0.648 | 0.06883 | -0.049 | -9.411
-12.5 | -0.624 | 0.06483 | -0.05 | -9.631
-12 | -0.599 | 0.06087 | -0.051 | -9.847
-11.5 | -0.58 | 0.05058 | -0.056 | -11.465
-11 | -0.562 | 0.03848 | -0.062 | -14.61
-10.5 | -0.563 | 0.01866 | -0.072 | -30.145
-10 | -0.56 | 0.00881 | -0.079 | -63.608
-9.5 | -0.518 | 0.00821 | -0.08 | -63.057
-9 | -0.472 | 0.00772 | -0.081 | -61.167
-8.5 | -0.425 | 0.00756 | -0.082 | -56.21
-8 | -0.376 | 0.0072 | -0.083 | -52.234
-7.5 | -0.325 | 0.00719 | -0.084 | -45.207
-7 | -0.273 | 0.00692 | -0.085 | -39.389
-6.5 | -0.219 | 0.00675 | -0.086 | -32.436
-6 | -0.164 | 0.00654 | -0.087 | -25.062
-5.5 | -0.108 | 0.00635 | -0.088 | -17.012
-5 | -0.051 | 0.00622 | -0.089 | -8.217
-4.5 | 0.006 | 0.0061 | -0.09 | 1.054
-4 | 0.065 | 0.00603 | -0.091 | 10.709
-3.5 | 0.123 | 0.0059 | -0.093 | 20.896
-3 | 0.182 | 0.00595 | -0.094 | 30.632
-2.5 | 0.242 | 0.00607 | -0.095 | 39.764
-2 | 0.301 | 0.00622 | -0.096 | 48.441
-1.5 | 0.361 | 0.00626 | -0.097 | 57.65
-1 | 0.42 | 0.00634 | -0.098 | 66.291
-0.5 | 0.48 | 0.00613 | -0.099 | 78.275
0 | 0.547 | 0.00608 | -0.1 | 89.984
0.5 | 0.607 | 0.00613 | -0.101 | 98.972
1 | 0.667 | 0.00616 | -0.102 | 108.337
1.5 | 0.727 | 0.00622 | -0.103 | 116.943
2 | 0.787 | 0.00642 | -0.104 | 122.611
2.5 | 0.847 | 0.00626 | -0.105 | 135.355
3 | 0.907 | 0.00623 | -0.106 | 145.597
3.5 | 0.967 | 0.00672 | -0.107 | 143.855
4 | 1.027 | 0.0071 | -0.108 | 144.56
4.5 | 1.086 | 0.00741 | -0.108 | 146.653
5 | 1.146 | 0.00777 | -0.109 | 147.413
5.5 | 1.204 | 0.00815 | -0.11 | 147.688
6 | 1.261 | 0.0085 | -0.111 | 148.341
6.5 | 1.317 | 0.00891 | -0.112 | 147.859
7 | 1.372 | 0.00926 | -0.113 | 148.251
7.5 | 1.427 | 0.01062 | -0.114 | 134.394
8 | 1.48 | 0.01133 | -0.115 | 130.573
8.5 | 1.531 | 0.01186 | -0.116 | 129.12
9 | 1.581 | 0.01247 | -0.117 | 126.859
9.5 | 1.63 | 0.01297 | -0.118 | 125.641
10 | 1.671 | 0.0136 | -0.119 | 122.848
10.5 | 1.704 | 0.01427 | -0.12 | 119.433
11 | 1.732 | 0.01502 | -0.121 | 115.303
11.5 | 1.754 | 0.01573 | -0.122 | 111.529
12 | 1.771 | 0.01651 | -0.122 | 107.256
12.5 | 1.78 | 0.01912 | -0.123 | 93.113
13 | 1.783 | 0.01892 | -0.124 | 94.24
13.5 | 1.78 | 0.02164 | -0.125 | 82.226
14 | 1.77 | 0.02095 | -0.126 | 84.478
14.5 | 1.753 | 0.02241 | -0.127 | 78.229
15 | 1.661 | 0.02958 | -0.122 | 56.154
15.5 | 1.622 | 0.03285 | -0.122 | 49.394
16 | 1.578 | 0.03679 | -0.121 | 42.889
16.5 | 1.529 | 0.04128 | -0.121 | 37.046
17 | 1.476 | 0.0467 | -0.12 | 31.607
17.5 | 1.42 | 0.05338 | -0.119 | 26.598
18 | 1.363 | 0.06049 | -0.118 | 22.526

## 76. Re 5M Mach 0.10 (2)
BIGFOIL.COM POLAR EXPORT
goe682
GOE 682 |  |  |  | Cl Max: | 1.8265 | at alpha= | 17.5 | deg
XFOIL ncrit=9 |  |  |  | L/D Max: | 158.758 | at alpha= | 6.5 | deg
Re: | 5000000 |  |  | Cd Min: | 0.20072 | at alpha= | -19.5 | deg
Mach: | 0.1 |  |  | Cl=0 at alpha= | -4.2536 | deg
|  |  |  | @ Cl=0.1, Cd= | 0.0059601
|  |  |  | @ Cl=0.4, Cd= | 0.0058622
|  |  |  | @ Cl=0.6, Cd= | 0.0058912
alpha (deg) | Cl | Cd | Cm | Cl/Cd
-19.5 | -0.5989 | 0.20072 | 0.0059 | -2.9838
-19 | -0.5843 | 0.19458 | 0.0024 | -3.0029
-18.5 | -0.607 | 0.17689 | -0.0056 | -3.4315
-18 | -0.5966 | 0.16995 | -0.0094 | -3.5104
-17.5 | -1.3524 | 0.02916 | -0.1104 | -46.3786
-17 | -1.3659 | 0.0252 | -0.1051 | -54.2024
-16.5 | -1.3501 | 0.02231 | -0.1017 | -60.5155
-16 | -1.3006 | 0.02003 | -0.1031 | -64.9326
-15.5 | -1.2449 | 0.01831 | -0.1046 | -67.9902
-15 | -1.1888 | 0.01628 | -0.1064 | -73.0221
-14.5 | -1.1369 | 0.01487 | -0.1065 | -76.456
-14 | -1.0813 | 0.01386 | -0.1068 | -78.0159
-13.5 | -1.0224 | 0.01265 | -0.1079 | -80.8221
-13 | -0.958 | 0.01178 | -0.1098 | -81.3243
-12.5 | -0.9 | 0.01111 | -0.1102 | -81.0081
-12 | -0.8415 | 0.01035 | -0.1107 | -81.3043
-11.5 | -0.7867 | 0.00987 | -0.1102 | -79.7062
-11 | -0.7332 | 0.00948 | -0.1094 | -77.3418
-10.5 | -0.6797 | 0.00916 | -0.1084 | -74.2031
-10 | -0.6282 | 0.00861 | -0.1073 | -72.9617
-9.5 | -0.575 | 0.00829 | -0.1063 | -69.3607
-9 | -0.521 | 0.00801 | -0.1055 | -65.0437
-8.5 | -0.4673 | 0.00781 | -0.1046 | -59.8335
-8 | -0.4127 | 0.00764 | -0.1039 | -54.0183
-7.5 | -0.3585 | 0.00744 | -0.1031 | -48.1855
-7 | -0.3052 | 0.00704 | -0.1022 | -43.3523
-6.5 | -0.25 | 0.00682 | -0.1016 | -36.6569
-6 | -0.1946 | 0.00666 | -0.1011 | -29.2192
-5.5 | -0.1391 | 0.00653 | -0.1006 | -21.3017
-5 | -0.0832 | 0.00639 | -0.1002 | -13.0203
-4.5 | -0.0274 | 0.00623 | -0.0998 | -4.3981
-4 | 0.0282 | 0.00607 | -0.0994 | 4.6458
-3.5 | 0.084 | 0.00598 | -0.099 | 14.0468
-3 | 0.1402 | 0.00591 | -0.0987 | 23.7225
-2.5 | 0.196 | 0.00583 | -0.0983 | 33.6192
-2 | 0.2519 | 0.00578 | -0.0979 | 43.5813
-1.5 | 0.307 | 0.00577 | -0.0975 | 53.2062
-1 | 0.3617 | 0.00582 | -0.097 | 62.1478
-0.5 | 0.4162 | 0.00588 | -0.0964 | 70.7823
0 | 0.4701 | 0.00591 | -0.0958 | 79.5431
0.5 | 0.5244 | 0.00584 | -0.0953 | 89.7945
1 | 0.5795 | 0.00588 | -0.0949 | 98.5544
1.5 | 0.6344 | 0.00591 | -0.0945 | 107.3435
2 | 0.6884 | 0.00597 | -0.094 | 115.3099
2.5 | 0.7414 | 0.0059 | -0.0934 | 125.661
3 | 0.7867 | 0.00545 | -0.0913 | 144.3486
3.5 | 0.8634 | 0.00561 | -0.0962 | 153.9037
4.5 | 0.9757 | 0.00627 | -0.0963 | 155.614
5 | 1.0258 | 0.00655 | -0.095 | 156.6107
5.5 | 1.0767 | 0.0068 | -0.0938 | 158.3382
6 | 1.1267 | 0.0071 | -0.0926 | 158.6901
6.5 | 1.1764 | 0.00741 | -0.0912 | 158.7584
7 | 1.2231 | 0.00789 | -0.0894 | 155.019
7.5 | 1.2587 | 0.00902 | -0.0857 | 139.5455
8 | 1.3006 | 0.00975 | -0.0831 | 133.3949
8.5 | 1.3344 | 0.01093 | -0.0791 | 122.086
9 | 1.3768 | 0.01153 | -0.0767 | 119.4102
9.5 | 1.4191 | 0.01209 | -0.0743 | 117.378
10 | 1.4589 | 0.01267 | -0.0714 | 115.146
10.5 | 1.4916 | 0.0133 | -0.0672 | 112.1504
11 | 1.5271 | 0.01391 | -0.0637 | 109.7843
11.5 | 1.5616 | 0.01468 | -0.0604 | 106.376
12 | 1.595 | 0.01562 | -0.0572 | 102.1127
12.5 | 1.63 | 0.01656 | -0.0545 | 98.43
13 | 1.6633 | 0.01764 | -0.0518 | 94.2914
13.5 | 1.6933 | 0.01894 | -0.049 | 89.4034
14 | 1.7197 | 0.02054 | -0.046 | 83.7244
14.5 | 1.7411 | 0.02257 | -0.0429 | 77.1422
15 | 1.7642 | 0.02457 | -0.0403 | 71.803
15.5 | 1.7847 | 0.0269 | -0.0379 | 66.3457
16 | 1.8011 | 0.02968 | -0.0356 | 60.684
16.5 | 1.8134 | 0.03297 | -0.0336 | 55.0015
17 | 1.822 | 0.03682 | -0.0319 | 49.484
17.5 | 1.8265 | 0.0413 | -0.0306 | 44.2252
18 | 1.8244 | 0.04673 | -0.0297 | 39.0413
18.5 | 1.8171 | 0.05301 | -0.0293 | 34.2784
19 | 1.7944 | 0.06142 | -0.0297 | 29.2152
19.5 | 1.7836 | 0.06863 | -0.0305 | 25.9886
20 | 1.7582 | 0.07794 | -0.032 | 22.5584

## 77. Re 5M Mach 0.25 (1)
BIGFOIL.COM POLAR EXPORT
goe682
GOE 682 |  |  |  | Cl Max: | 1.755 | at alpha= | 12 | deg
JavaFoil+Calcfoil stall+Eppler ext transition |  |  |  | L/D Max: | 145.747 | at alpha= | 5.5 | deg
Re: | 5000000 |  |  | Cd Min: | 0.00595 | at alpha= | -3.5 | deg
Mach: | 0.25 |  |  | Cl=0 at alpha= | -4.5593 | deg
|  |  |  | @ Cl=0.1, Cd= | 0.006002
|  |  |  | @ Cl=0.4, Cd= | 0.0063545
|  |  |  | @ Cl=0.6, Cd= | 0.006189
alpha (deg) | Cl | Cd | Cm | Cl/Cd
-18.5 | -0.295 | 0.17995 | -0.033 | -1.637
-18 | -0.346 | 0.17176 | -0.033 | -2.016
-17.5 | -0.393 | 0.15785 | -0.034 | -2.491
-17 | -0.436 | 0.14469 | -0.035 | -3.015
-16.5 | -0.476 | 0.12978 | -0.036 | -3.665
-16 | -0.511 | 0.118 | -0.037 | -4.327
-15.5 | -0.54 | 0.11048 | -0.038 | -4.891
-15 | -0.565 | 0.10286 | -0.039 | -5.497
-14.5 | -0.585 | 0.09667 | -0.04 | -6.049
-14 | -0.598 | 0.0897 | -0.041 | -6.665
-13.5 | -0.605 | 0.08497 | -0.042 | -7.115
-13 | -0.595 | 0.07874 | -0.044 | -7.561
-12.5 | -0.582 | 0.074 | -0.045 | -7.87
-12 | -0.566 | 0.0691 | -0.047 | -8.188
-11.5 | -0.546 | 0.06406 | -0.049 | -8.525
-11 | -0.532 | 0.05249 | -0.056 | -10.126
-10.5 | -0.508 | 0.04575 | -0.059 | -11.106
-10 | -0.486 | 0.03631 | -0.065 | -13.397
-9.5 | -0.499 | 0.01199 | -0.079 | -41.607
-9 | -0.474 | 0.00832 | -0.083 | -56.932
-8.5 | -0.428 | 0.008 | -0.084 | -53.53
-8 | -0.38 | 0.00744 | -0.085 | -51.115
-7.5 | -0.33 | 0.00747 | -0.087 | -44.136
-7 | -0.277 | 0.00714 | -0.088 | -38.84
-6.5 | -0.223 | 0.00695 | -0.089 | -32.075
-6 | -0.167 | 0.00675 | -0.09 | -24.797
-5.5 | -0.11 | 0.00648 | -0.091 | -17.037
-5 | -0.052 | 0.00631 | -0.092 | -8.3
-4.5 | 0.007 | 0.00619 | -0.093 | 1.064
-4 | 0.066 | 0.00607 | -0.094 | 10.905
-3.5 | 0.126 | 0.00595 | -0.095 | 21.252
-3 | 0.187 | 0.00604 | -0.096 | 30.982
-2.5 | 0.248 | 0.00616 | -0.097 | 40.278
-2 | 0.309 | 0.00629 | -0.098 | 49.14
-1.5 | 0.37 | 0.00634 | -0.099 | 58.414
-1 | 0.432 | 0.00637 | -0.1 | 67.751
-0.5 | 0.493 | 0.0064 | -0.101 | 77.037
0 | 0.562 | 0.00614 | -0.102 | 91.563
0.5 | 0.624 | 0.00622 | -0.103 | 100.256
1 | 0.686 | 0.00626 | -0.104 | 109.596
1.5 | 0.747 | 0.00634 | -0.105 | 117.774
2 | 0.809 | 0.00655 | -0.106 | 123.543
2.5 | 0.87 | 0.00643 | -0.108 | 135.429
3 | 0.932 | 0.00643 | -0.109 | 144.825
3.5 | 0.993 | 0.00695 | -0.11 | 142.83
4 | 1.054 | 0.00732 | -0.11 | 144.104
4.5 | 1.115 | 0.00766 | -0.111 | 145.542
5 | 1.176 | 0.00812 | -0.112 | 144.885
5.5 | 1.236 | 0.00848 | -0.113 | 145.747
6 | 1.294 | 0.0089 | -0.114 | 145.373
6.5 | 1.351 | 0.00931 | -0.115 | 145.142
7 | 1.407 | 0.00968 | -0.116 | 145.352
7.5 | 1.462 | 0.01111 | -0.117 | 131.586
8 | 1.515 | 0.01186 | -0.118 | 127.749
8.5 | 1.566 | 0.01246 | -0.119 | 125.621
9 | 1.615 | 0.01313 | -0.12 | 123.023
9.5 | 1.662 | 0.01372 | -0.121 | 121.16
10 | 1.699 | 0.01442 | -0.122 | 117.807
10.5 | 1.726 | 0.01517 | -0.123 | 113.778
11 | 1.744 | 0.01601 | -0.124 | 108.938
11.5 | 1.754 | 0.01857 | -0.125 | 94.448
12 | 1.755 | 0.0181 | -0.126 | 96.964
12.5 | 1.745 | 0.01962 | -0.127 | 88.932
13 | 1.724 | 0.02317 | -0.128 | 74.4
13.5 | 1.654 | 0.02607 | -0.125 | 63.448
14 | 1.578 | 0.03036 | -0.123 | 51.995
14.5 | 1.509 | 0.03494 | -0.122 | 43.192
15 | 1.433 | 0.04006 | -0.122 | 35.765
15.5 | 1.348 | 0.04536 | -0.121 | 29.714
16 | 1.245 | 0.05671 | -0.118 | 21.96
16.5 | 1.136 | 0.07097 | -0.114 | 16.006
17 | 1.023 | 0.08886 | -0.109 | 11.514

## 78. Re 5M Mach 0.25 (2)
BIGFOIL.COM POLAR EXPORT
goe682
GOE 682 |  |  |  | Cl Max: | 1.7748 | at alpha= | 16 | deg
XFOIL ncrit=9 |  |  |  | L/D Max: | 158.782 | at alpha= | 6 | deg
Re: | 5000000 |  |  | Cd Min: | 0.21134 | at alpha= | -19 | deg
Mach: | 0.25 |  |  | Cl=0 at alpha= | -4.231 | deg
|  |  |  | @ Cl=0.1, Cd= | 0.0060474
|  |  |  | @ Cl=0.4, Cd= | 0.0059151
|  |  |  | @ Cl=0.6, Cd= | 0.0059632
alpha (deg) | Cl | Cd | Cm | Cl/Cd
-19 | -0.5558 | 0.21134 | 0.0063 | -2.6299
-18.5 | -0.5391 | 0.20498 | 0.0027 | -2.63
-18 | -0.5451 | 0.18965 | -0.0033 | -2.8742
-17.5 | -0.5269 | 0.18438 | -0.0063 | -2.8577
-17 | -0.5407 | 0.16913 | -0.0129 | -3.1969
-16.5 | -0.5289 | 0.16229 | -0.0162 | -3.259
-16 | -0.5381 | 0.1502 | -0.0219 | -3.5826
-15.5 | -0.5505 | 0.13827 | -0.0277 | -3.9813
-15 | -0.5799 | 0.12364 | -0.0352 | -4.6902
-14.5 | -0.6602 | 0.10114 | -0.0488 | -6.5276
-14 | -1.1145 | 0.02318 | -0.1213 | -48.0802
-13.5 | -1.0739 | 0.01923 | -0.1214 | -55.845
-13 | -1.0182 | 0.01586 | -0.1226 | -64.1992
-12.5 | -0.9538 | 0.01403 | -0.1232 | -67.9829
-12 | -0.8885 | 0.01247 | -0.1236 | -71.251
-11.5 | -0.8301 | 0.01158 | -0.1221 | -71.6839
-11 | -0.7752 | 0.01071 | -0.12 | -72.381
-10.5 | -0.7185 | 0.01017 | -0.1181 | -70.649
-10 | -0.6621 | 0.00971 | -0.1161 | -68.1874
-9.5 | -0.6059 | 0.00917 | -0.1144 | -66.0742
-9 | -0.5495 | 0.00865 | -0.1127 | -63.526
-8.5 | -0.4924 | 0.00837 | -0.1112 | -58.8292
-8 | -0.435 | 0.00811 | -0.1098 | -53.6375
-7.5 | -0.3775 | 0.00785 | -0.1086 | -48.0892
-7 | -0.3205 | 0.00752 | -0.1074 | -42.6197
-6.5 | -0.2638 | 0.0071 | -0.1062 | -37.1549
-6 | -0.2058 | 0.00688 | -0.1054 | -29.9128
-5.5 | -0.1477 | 0.00669 | -0.1046 | -22.0777
-5 | -0.0895 | 0.00652 | -0.1039 | -13.727
-4.5 | -0.0311 | 0.00638 | -0.1033 | -4.8746
-4 | 0.0267 | 0.00618 | -0.1026 | 4.3204
-3 | 0.1428 | 0.00597 | -0.1016 | 23.9196
-2.5 | 0.2009 | 0.00589 | -0.1012 | 34.1087
-2 | 0.2588 | 0.00582 | -0.1007 | 44.4674
-1.5 | 0.3156 | 0.00582 | -0.1001 | 54.2268
-1 | 0.3719 | 0.00588 | -0.0995 | 63.2483
-0.5 | 0.428 | 0.00595 | -0.0988 | 71.9328
0 | 0.484 | 0.006 | -0.0982 | 80.6667
0.5 | 0.5396 | 0.00592 | -0.0975 | 91.1486
1 | 0.5964 | 0.00596 | -0.0971 | 100.0671
1.5 | 0.6531 | 0.00601 | -0.0966 | 108.6689
2 | 0.7093 | 0.00606 | -0.096 | 117.0462
2.5 | 0.7633 | 0.00608 | -0.0951 | 125.5428
3 | 0.8098 | 0.00568 | -0.0929 | 142.5704
3.5 | 0.8892 | 0.00583 | -0.0978 | 152.5214
4 | 0.9526 | 0.00614 | -0.0989 | 155.1466
4.5 | 1.0046 | 0.00641 | -0.0974 | 156.7239
5 | 1.0567 | 0.0067 | -0.0959 | 157.7164
5.5 | 1.1089 | 0.007 | -0.0944 | 158.4143
6 | 1.1607 | 0.00731 | -0.0928 | 158.7825
6.5 | 1.212 | 0.00765 | -0.0911 | 158.4314
7 | 1.2593 | 0.0082 | -0.0887 | 153.5732
7.5 | 1.2932 | 0.00945 | -0.084 | 136.8466
8.5 | 1.3669 | 0.0115 | -0.0756 | 118.8609
9 | 1.4081 | 0.01213 | -0.0721 | 116.0841
9.5 | 1.4444 | 0.01272 | -0.0676 | 113.5535
10 | 1.4803 | 0.01347 | -0.0633 | 109.8961
10.5 | 1.519 | 0.01423 | -0.0598 | 106.7463
11 | 1.5567 | 0.01516 | -0.0563 | 102.6847
11.5 | 1.5913 | 0.01635 | -0.0527 | 97.3272
12 | 1.6269 | 0.01752 | -0.0495 | 92.8596
12.5 | 1.6584 | 0.01901 | -0.046 | 87.2383
13 | 1.6866 | 0.02081 | -0.0426 | 81.0476
13.5 | 1.7076 | 0.02323 | -0.0389 | 73.5084
14 | 1.7298 | 0.02573 | -0.0359 | 67.2289
14.5 | 1.7475 | 0.02875 | -0.033 | 60.7826
15 | 1.7619 | 0.03225 | -0.0306 | 54.6326
15.5 | 1.7709 | 0.03645 | -0.0284 | 48.5844
16 | 1.7748 | 0.04142 | -0.0269 | 42.8489
16.5 | 1.772 | 0.04734 | -0.0259 | 37.4313
17 | 1.7585 | 0.0547 | -0.0256 | 32.1481
17.5 | 1.7359 | 0.06348 | -0.0262 | 27.3456
18 | 1.703 | 0.07386 | -0.0278 | 23.0571
18.5 | 1.6789 | 0.08335 | -0.0296 | 20.1428
19 | 1.637 | 0.09517 | -0.0323 | 17.2008
19.5 | 1.6037 | 0.10559 | -0.0345 | 15.188
20 | 1.5581 | 0.119 | -0.0395 | 13.0933

## 79. Re 5M Mach 0.50 (1)
BIGFOIL.COM POLAR EXPORT
goe682
GOE 682 |  |  |  | Cl Max: | 1.7 | at alpha= | 9.5 | deg
JavaFoil+Calcfoil stall+Eppler ext transition |  |  |  | L/D Max: | 137.632 | at alpha= | 3 | deg
Re: | 5000000 |  |  | Cd Min: | 0.00623 | at alpha= | -2.5 | deg
Mach: | 0.5 |  |  | Cl=0 at alpha= | -4.5547 | deg
|  |  |  | @ Cl=0.1, Cd= | 0.0063678
|  |  |  | @ Cl=0.4, Cd= | 0.0066358
|  |  |  | @ Cl=0.6, Cd= | 0.0066269
alpha (deg) | Cl | Cd | Cm | Cl/Cd
-20 | -0.824 | 0.15714 | -0.042 | -5.245
-19.5 | -0.799 | 0.15321 | -0.042 | -5.213
-19 | -0.773 | 0.14711 | -0.043 | -5.256
-18.5 | -0.748 | 0.14247 | -0.043 | -5.248
-18 | -0.722 | 0.13789 | -0.044 | -5.236
-17.5 | -0.697 | 0.13537 | -0.045 | -5.152
-17 | -0.672 | 0.12614 | -0.046 | -5.324
-16.5 | -0.645 | 0.12006 | -0.046 | -5.376
-16 | -0.618 | 0.1213 | -0.046 | -5.097
-15.5 | -0.592 | 0.1111 | -0.046 | -5.329
-15 | -0.565 | 0.10777 | -0.045 | -5.241
-14.5 | -0.538 | 0.10373 | -0.045 | -5.188
-14 | -0.512 | 0.10014 | -0.045 | -5.109
-13.5 | -0.485 | 0.09551 | -0.046 | -5.079
-13 | -0.459 | 0.09201 | -0.046 | -4.984
-12.5 | -0.432 | 0.08809 | -0.046 | -4.903
-12 | -0.405 | 0.09149 | -0.047 | -4.428
-11.5 | -0.378 | 0.08845 | -0.047 | -4.278
-11 | -0.352 | 0.0844 | -0.048 | -4.168
-10.5 | -0.324 | 0.07973 | -0.047 | -4.069
-10 | -0.297 | 0.0734 | -0.046 | -4.048
-9.5 | -0.271 | 0.0617 | -0.05 | -4.394
-9 | -0.244 | 0.05521 | -0.052 | -4.426
-8.5 | -0.217 | 0.05212 | -0.053 | -4.169
-8 | -0.19 | 0.04823 | -0.056 | -3.948
-7.5 | -0.238 | 0.04776 | -0.051 | -4.981
-7 | -0.225 | 0.04178 | -0.058 | -5.38
-6.5 | -0.198 | 0.02901 | -0.076 | -6.828
-6 | -0.177 | 0.00781 | -0.1 | -22.612
-5.5 | -0.119 | 0.0072 | -0.101 | -16.504
-5 | -0.057 | 0.00688 | -0.103 | -8.287
-4.5 | 0.007 | 0.00664 | -0.104 | 1.09
-4 | 0.073 | 0.0064 | -0.105 | 11.424
-3.5 | 0.14 | 0.00632 | -0.106 | 22.193
-3 | 0.208 | 0.00646 | -0.107 | 32.213
-2.5 | 0.276 | 0.00623 | -0.109 | 44.322
-2 | 0.345 | 0.00658 | -0.11 | 52.372
-1.5 | 0.414 | 0.00665 | -0.111 | 62.199
-1 | 0.482 | 0.00673 | -0.112 | 71.711
-0.5 | 0.55 | 0.0068 | -0.113 | 80.963
0 | 0.628 | 0.00653 | -0.114 | 96.219
0.5 | 0.697 | 0.00661 | -0.116 | 105.414
1 | 0.766 | 0.00672 | -0.117 | 113.951
1.5 | 0.834 | 0.00634 | -0.118 | 131.545
2 | 0.903 | 0.00727 | -0.119 | 124.134
2.5 | 0.971 | 0.00725 | -0.12 | 134.081
3 | 1.04 | 0.00755 | -0.121 | 137.632
3.5 | 1.108 | 0.00808 | -0.122 | 137.04
4 | 1.175 | 0.00861 | -0.123 | 136.549
4.5 | 1.242 | 0.00908 | -0.124 | 136.904
5 | 1.309 | 0.00958 | -0.125 | 136.699
5.5 | 1.374 | 0.01013 | -0.126 | 135.543
6 | 1.435 | 0.0107 | -0.128 | 134.009
6.5 | 1.493 | 0.01128 | -0.129 | 132.268
7 | 1.547 | 0.01333 | -0.13 | 116.068
7.5 | 1.596 | 0.01611 | -0.131 | 99.069
8 | 1.639 | 0.01719 | -0.132 | 95.383
8.5 | 1.674 | 0.01692 | -0.133 | 98.937
9 | 1.696 | 0.01815 | -0.134 | 93.409
9.5 | 1.7 | 0.01994 | -0.135 | 85.245
10 | 1.615 | 0.02182 | -0.136 | 74.008
10.5 | 0.933 | 0.05221 | -0.118 | 17.867
11 | 0.868 | 0.08155 | -0.065 | 10.638
11.5 | 0.896 | 0.08605 | -0.067 | 10.407
12 | 0.922 | 0.10537 | -0.066 | 8.754
12.5 | 1.035 | 0.07085 | -0.117 | 14.614
13 | 1.061 | 0.07109 | -0.117 | 14.928
13.5 | 1.092 | 0.07509 | -0.118 | 14.548
14 | 1.122 | 0.07933 | -0.119 | 14.144
14.5 | 1.123 | 0.10152 | -0.112 | 11.065

## 80. Re 5M Mach 0.50 (2)
BIGFOIL.COM POLAR EXPORT
goe682
GOE 682 |  |  |  | Cl Max: | 1.6192 | at alpha= | 11 | deg
XFOIL ncrit=9 |  |  |  | L/D Max: | 158.518 | at alpha= | 6 | deg
Re: | 5000000 |  |  | Cd Min: | 0.24904 | at alpha= | -20 | deg
Mach: | 0.5 |  |  | Cl=0 at alpha= | -4.1303 | deg
|  |  |  | @ Cl=0.1, Cd= | 0.0064774
|  |  |  | @ Cl=0.4, Cd= | 0.0061744
|  |  |  | @ Cl=0.6, Cd= | 0.0062674
alpha (deg) | Cl | Cd | Cm | Cl/Cd
-20 | -0.6128 | 0.24904 | 0.0173 | -2.4606
-19.5 | -0.5909 | 0.24184 | 0.0129 | -2.4434
-19 | -0.5692 | 0.23451 | 0.0085 | -2.4272
-18.5 | -0.5492 | 0.22623 | 0.0042 | -2.4276
-18 | -0.5308 | 0.21732 | -0.0002 | -2.4425
-17.5 | -0.5115 | 0.20927 | -0.0043 | -2.4442
-17 | -0.4905 | 0.20228 | -0.0081 | -2.4249
-16.5 | -0.4713 | 0.19468 | -0.0119 | -2.4209
-16 | -0.456 | 0.18577 | -0.0158 | -2.4546
-15.5 | -0.4425 | 0.17689 | -0.0195 | -2.5016
-15 | -0.4257 | 0.1696 | -0.0227 | -2.51
-14.5 | -0.4095 | 0.16256 | -0.0256 | -2.5191
-14 | -0.4028 | 0.15336 | -0.0288 | -2.6265
-13.5 | -0.3915 | 0.14601 | -0.0313 | -2.6813
-13 | -0.3782 | 0.13952 | -0.0333 | -2.7107
-12.5 | -0.3746 | 0.13112 | -0.0358 | -2.8569
-12 | -0.3582 | 0.12307 | -0.0407 | -2.9105
-11.5 | -0.3352 | 0.11504 | -0.0469 | -2.9138
-11 | -0.3247 | 0.10458 | -0.0547 | -3.1048
-10.5 | -0.3037 | 0.09818 | -0.0585 | -3.0933
-10 | -0.2853 | 0.08909 | -0.0667 | -3.2024
-9.5 | -0.2534 | 0.07701 | -0.0835 | -3.2905
-9 | -0.1982 | 0.06354 | -0.1093 | -3.1193
-8.5 | -0.2133 | 0.05399 | -0.1176 | -3.9507
-8 | -0.2626 | 0.04492 | -0.1224 | -5.8459
-7.5 | -0.2858 | 0.03411 | -0.1307 | -8.3788
-7 | -0.3089 | 0.021 | -0.1347 | -14.7095
-6.5 | -0.3034 | 0.01268 | -0.1318 | -23.9274
-6 | -0.2519 | 0.00974 | -0.1279 | -25.8624
-5.5 | -0.1875 | 0.00843 | -0.1247 | -22.242
-5 | -0.1195 | 0.0077 | -0.1221 | -15.5195
-4 | 0.0179 | 0.00681 | -0.1181 | 2.6285
-3.5 | 0.0858 | 0.00653 | -0.1165 | 13.1394
-3 | 0.1533 | 0.00628 | -0.1151 | 24.4108
-2.5 | 0.2206 | 0.00615 | -0.1139 | 35.8699
-2 | 0.2875 | 0.00609 | -0.1129 | 47.2085
-1.5 | 0.3525 | 0.00606 | -0.1117 | 58.1683
-1 | 0.4148 | 0.00621 | -0.1101 | 66.7955
-0.5 | 0.4789 | 0.00628 | -0.109 | 76.258
1 | 0.6715 | 0.00626 | -0.106 | 107.2684
1.5 | 0.7354 | 0.00637 | -0.1049 | 115.4474
2 | 0.7973 | 0.00659 | -0.1035 | 120.9863
2.5 | 0.852 | 0.00706 | -0.1008 | 120.6799
3 | 0.9065 | 0.00695 | -0.098 | 130.4317
3.5 | 1.0029 | 0.00657 | -0.1039 | 152.6484
4 | 1.0654 | 0.0069 | -0.1019 | 154.4058
4.5 | 1.1268 | 0.00716 | -0.0995 | 157.3743
5 | 1.1858 | 0.00752 | -0.0966 | 157.6862
5.5 | 1.2455 | 0.00786 | -0.0935 | 158.4606
6 | 1.3046 | 0.00823 | -0.0901 | 158.5176
6.5 | 1.3596 | 0.00875 | -0.0858 | 155.3829
7 | 1.3847 | 0.00995 | -0.0766 | 139.1658
7.5 | 1.4053 | 0.01163 | -0.0674 | 120.834
8 | 1.4312 | 0.01357 | -0.0597 | 105.4679
8.5 | 1.4762 | 0.0149 | -0.0547 | 99.0738
9 | 1.5196 | 0.01647 | -0.0497 | 92.2647
9.5 | 1.5569 | 0.01856 | -0.0445 | 83.8847
10 | 1.5902 | 0.02116 | -0.0394 | 75.1512
10.5 | 1.6122 | 0.02477 | -0.0344 | 65.0868
11 | 1.6192 | 0.02982 | -0.03 | 54.2991
11.5 | 1.6101 | 0.03656 | -0.0267 | 44.0399
12 | 1.584 | 0.04522 | -0.025 | 35.0287
12.5 | 1.5511 | 0.05505 | -0.025 | 28.1762
13 | 1.5137 | 0.06584 | -0.0262 | 22.9906
13.5 | 1.4718 | 0.07738 | -0.0284 | 19.0204
14 | 1.4286 | 0.08924 | -0.0312 | 16.0085
14.5 | 1.3899 | 0.10071 | -0.034 | 13.801
15 | 1.3514 | 0.11301 | -0.0382 | 11.9582
15.5 | 1.3218 | 0.12554 | -0.044 | 10.5289
16 | 1.2964 | 0.1386 | -0.0512 | 9.3535

## 81. Re 6M Mach 0.00 (1)
BIGFOIL.COM POLAR EXPORT
goe682
GOE 682 |  |  |  | Cl Max: | 1.789 | at alpha= | 13 | deg
JavaFoil+Calcfoil stall+Eppler ext transition |  |  |  | L/D Max: | 152.945 | at alpha= | 7 | deg
Re: | 6000000 |  |  | Cd Min: | 0.00562 | at alpha= | -3.5 | deg
Mach: | 0 |  |  | Cl=0 at alpha= | -4.5526 | deg
|  |  |  | @ Cl=0.1, Cd= | 0.0057019
|  |  |  | @ Cl=0.4, Cd= | 0.006167
|  |  |  | @ Cl=0.6, Cd= | 0.005976
alpha (deg) | Cl | Cd | Cm | Cl/Cd
-20 | -0.612 | 0.16194 | -0.033 | -3.782
-19.5 | -0.628 | 0.15416 | -0.034 | -4.071
-19 | -0.642 | 0.14367 | -0.035 | -4.469
-18.5 | -0.656 | 0.13589 | -0.036 | -4.827
-18 | -0.668 | 0.12941 | -0.037 | -5.158
-17.5 | -0.679 | 0.11901 | -0.038 | -5.705
-17 | -0.688 | 0.11185 | -0.039 | -6.149
-16.5 | -0.693 | 0.10787 | -0.04 | -6.426
-16 | -0.698 | 0.09998 | -0.041 | -6.977
-15.5 | -0.699 | 0.09398 | -0.043 | -7.443
-15 | -0.698 | 0.08893 | -0.044 | -7.848
-14.5 | -0.694 | 0.08248 | -0.045 | -8.415
-14 | -0.689 | 0.0756 | -0.048 | -9.108
-13.5 | -0.679 | 0.06835 | -0.05 | -9.939
-13 | -0.66 | 0.06227 | -0.052 | -10.595
-12.5 | -0.632 | 0.06107 | -0.052 | -10.356
-12 | -0.609 | 0.055 | -0.054 | -11.066
-11.5 | -0.593 | 0.0424 | -0.06 | -13.975
-11 | -0.6 | 0.01926 | -0.07 | -31.154
-10.5 | -0.597 | 0.00951 | -0.077 | -62.77
-10 | -0.561 | 0.00831 | -0.079 | -67.533
-9.5 | -0.517 | 0.00783 | -0.08 | -66.098
-9 | -0.472 | 0.0076 | -0.081 | -62.111
-8.5 | -0.424 | 0.0074 | -0.082 | -57.385
-8 | -0.375 | 0.0069 | -0.083 | -54.349
-7.5 | -0.324 | 0.00697 | -0.084 | -46.485
-7 | -0.272 | 0.0067 | -0.085 | -40.588
-6.5 | -0.218 | 0.00651 | -0.086 | -33.521
-6 | -0.163 | 0.0063 | -0.087 | -25.92
-5.5 | -0.108 | 0.00621 | -0.088 | -17.318
-5 | -0.051 | 0.00595 | -0.089 | -8.561
-4.5 | 0.006 | 0.00584 | -0.09 | 1.097
-4 | 0.064 | 0.00583 | -0.091 | 11.02
-3.5 | 0.123 | 0.00562 | -0.092 | 21.827
-3 | 0.181 | 0.00571 | -0.093 | 31.752
-2.5 | 0.24 | 0.00606 | -0.094 | 39.666
-2 | 0.3 | 0.00611 | -0.095 | 49.012
-1.5 | 0.359 | 0.00616 | -0.096 | 58.255
-1 | 0.418 | 0.00617 | -0.097 | 67.817
-0.5 | 0.478 | 0.00622 | -0.098 | 76.797
0 | 0.544 | 0.00592 | -0.099 | 91.936
0.5 | 0.604 | 0.00598 | -0.1 | 101.036
1 | 0.664 | 0.00605 | -0.101 | 109.813
1.5 | 0.724 | 0.00617 | -0.102 | 117.201
2 | 0.783 | 0.00644 | -0.103 | 121.562
2.5 | 0.843 | 0.00624 | -0.104 | 135.021
3 | 0.903 | 0.00662 | -0.105 | 136.266
3.5 | 0.962 | 0.00662 | -0.106 | 145.386
4 | 1.022 | 0.00699 | -0.107 | 146.191
4.5 | 1.081 | 0.00726 | -0.108 | 148.827
5 | 1.14 | 0.00757 | -0.109 | 150.563
5.5 | 1.198 | 0.00791 | -0.11 | 151.446
6 | 1.255 | 0.00825 | -0.111 | 152.111
6.5 | 1.311 | 0.00861 | -0.112 | 152.316
7 | 1.366 | 0.00893 | -0.112 | 152.945
7.5 | 1.42 | 0.01027 | -0.113 | 138.228
8 | 1.473 | 0.01089 | -0.114 | 135.335
8.5 | 1.525 | 0.01141 | -0.115 | 133.596
9 | 1.575 | 0.01195 | -0.116 | 131.778
9.5 | 1.624 | 0.01245 | -0.117 | 130.375
10 | 1.665 | 0.01304 | -0.118 | 127.709
10.5 | 1.699 | 0.01366 | -0.119 | 124.394
11 | 1.729 | 0.01427 | -0.12 | 121.116
11.5 | 1.753 | 0.01502 | -0.121 | 116.671
12 | 1.771 | 0.01574 | -0.122 | 112.516
12.5 | 1.783 | 0.01819 | -0.123 | 98.018
13 | 1.789 | 0.01795 | -0.124 | 99.694
13.5 | 1.789 | 0.01896 | -0.124 | 94.342
14 | 1.783 | 0.02193 | -0.125 | 81.321
14.5 | 1.771 | 0.0214 | -0.126 | 82.762
15 | 1.753 | 0.02282 | -0.127 | 76.831
15.5 | 1.66 | 0.02981 | -0.122 | 55.692
16 | 1.622 | 0.03306 | -0.122 | 49.056
16.5 | 1.58 | 0.03683 | -0.121 | 42.9
17 | 1.534 | 0.04132 | -0.121 | 37.114
17.5 | 1.483 | 0.04659 | -0.12 | 31.837
18 | 1.429 | 0.05427 | -0.119 | 26.324

## 82. Re 6M Mach 0.00 (2)
BIGFOIL.COM POLAR EXPORT
goe682
GOE 682 |  |  |  | Cl Max: | 1.8608 | at alpha= | 18.5 | deg
XFOIL ncrit=9 |  |  |  | L/D Max: | 163.595 | at alpha= | 6 | deg
Re: | 6000000 |  |  | Cd Min: | 0.19818 | at alpha= | -20 | deg
Mach: | 0 |  |  | Cl=0 at alpha= | -4.2527 | deg
|  |  |  | @ Cl=0.1, Cd= | 0.0057724
|  |  |  | @ Cl=0.4, Cd= | 0.0057825
|  |  |  | @ Cl=0.6, Cd= | 0.0057667
alpha (deg) | Cl | Cd | Cm | Cl/Cd
-20 | -0.6362 | 0.19818 | 0.0069 | -3.2102
-18.5 | -1.4186 | 0.02842 | -0.1108 | -49.9156
-18 | -1.4272 | 0.02529 | -0.1056 | -56.4334
-17.5 | -1.417 | 0.02279 | -0.1012 | -62.1764
-17 | -1.3883 | 0.02046 | -0.0994 | -67.8543
-16.5 | -1.3397 | 0.01849 | -0.1006 | -72.4554
-16 | -1.2855 | 0.01709 | -0.1019 | -75.2194
-15.5 | -1.2285 | 0.0157 | -0.1036 | -78.2484
-15 | -1.1757 | 0.01431 | -0.1043 | -82.1593
-14.5 | -1.1237 | 0.01331 | -0.1043 | -84.4252
-14 | -1.0663 | 0.01243 | -0.1053 | -85.7844
-13.5 | -1.0043 | 0.01146 | -0.1073 | -87.6353
-13 | -0.946 | 0.01078 | -0.1082 | -87.7551
-12.5 | -0.8868 | 0.0102 | -0.1091 | -86.9412
-12 | -0.8345 | 0.0096 | -0.1085 | -86.9271
-11.5 | -0.7826 | 0.00916 | -0.1077 | -85.4367
-11 | -0.7302 | 0.00883 | -0.1069 | -82.6954
-10.5 | -0.6774 | 0.00854 | -0.1061 | -79.3208
-10 | -0.6254 | 0.00814 | -0.1052 | -76.8305
-9.5 | -0.573 | 0.0078 | -0.1043 | -73.4615
-9 | -0.5197 | 0.00755 | -0.1036 | -68.8344
-8.5 | -0.4662 | 0.00735 | -0.1029 | -63.4286
-8 | -0.4122 | 0.0072 | -0.1022 | -57.25
-7.5 | -0.3579 | 0.00705 | -0.1017 | -50.766
-7 | -0.3038 | 0.0068 | -0.1011 | -44.6765
-6.5 | -0.2492 | 0.00654 | -0.1006 | -38.104
-6 | -0.1943 | 0.0064 | -0.1001 | -30.3594
-5.5 | -0.1389 | 0.00627 | -0.0997 | -22.1531
-5 | -0.0832 | 0.00614 | -0.0994 | -13.5505
-4.5 | -0.0274 | 0.00603 | -0.0991 | -4.5439
-4 | 0.028 | 0.0059 | -0.0987 | 4.7458
-3.5 | 0.0836 | 0.00579 | -0.0984 | 14.4387
-3 | 0.1395 | 0.00573 | -0.0981 | 24.3455
-2.5 | 0.1952 | 0.00567 | -0.0978 | 34.4268
-2 | 0.2504 | 0.00564 | -0.0975 | 44.3972
-1.5 | 0.3048 | 0.00568 | -0.0969 | 53.662
-1 | 0.3593 | 0.00573 | -0.0964 | 62.7051
-0.5 | 0.4136 | 0.0058 | -0.0959 | 71.3103
0 | 0.4679 | 0.00584 | -0.0955 | 80.1199
0.5 | 0.5221 | 0.00572 | -0.095 | 91.2762
1 | 0.5771 | 0.00575 | -0.0947 | 100.3652
1.5 | 0.6319 | 0.00579 | -0.0944 | 109.1364
2 | 0.6858 | 0.00588 | -0.0939 | 116.6327
2.5 | 0.7388 | 0.0059 | -0.0933 | 125.2203
3 | 0.7859 | 0.00577 | -0.0917 | 136.2045
3.5 | 0.8289 | 0.00563 | -0.0891 | 147.2291
4 | 0.9133 | 0.0058 | -0.0957 | 157.4655
4.5 | 0.9737 | 0.00606 | -0.0968 | 160.6766
5 | 1.0239 | 0.00631 | -0.0956 | 162.2662
5.5 | 1.0743 | 0.00657 | -0.0944 | 163.516
6 | 1.1239 | 0.00687 | -0.0932 | 163.5953
6.5 | 1.1731 | 0.0072 | -0.0919 | 162.9306
7 | 1.2163 | 0.00788 | -0.0896 | 154.3528
7.5 | 1.2551 | 0.00881 | -0.0865 | 142.4631
8 | 1.2955 | 0.00962 | -0.0838 | 134.6674
8.5 | 1.3334 | 0.01055 | -0.0806 | 126.3886
9 | 1.3768 | 0.0111 | -0.0785 | 124.036
9.5 | 1.4205 | 0.01159 | -0.0765 | 122.5626
10 | 1.4616 | 0.01216 | -0.0741 | 120.1974
10.5 | 1.5009 | 0.0127 | -0.0713 | 118.1811
11 | 1.5346 | 0.01326 | -0.0675 | 115.7315
11.5 | 1.5683 | 0.01398 | -0.064 | 112.1817
12 | 1.6046 | 0.01471 | -0.0612 | 109.0823
12.5 | 1.6409 | 0.01553 | -0.0587 | 105.66
13 | 1.6749 | 0.01647 | -0.0561 | 101.694
13.5 | 1.7055 | 0.01762 | -0.0532 | 96.7934
14 | 1.7323 | 0.01905 | -0.0501 | 90.9344
14.5 | 1.7596 | 0.02049 | -0.0474 | 85.876
15 | 1.7849 | 0.02213 | -0.0448 | 80.6552
15.5 | 1.8074 | 0.02406 | -0.0422 | 75.1205
16 | 1.8264 | 0.02638 | -0.0397 | 69.2343
16.5 | 1.842 | 0.02909 | -0.0374 | 63.3207
17 | 1.8534 | 0.03232 | -0.0353 | 57.3453
17.5 | 1.8602 | 0.03619 | -0.0335 | 51.4009
18 | 1.86 | 0.04101 | -0.032 | 45.3548
18.5 | 1.8608 | 0.04604 | -0.0312 | 40.417
19 | 1.8574 | 0.0517 | -0.0308 | 35.9265
19.5 | 1.8533 | 0.0577 | -0.0308 | 32.1196
20 | 1.8383 | 0.0652 | -0.0314 | 28.1948

## 83. Re 6M Mach 0.10 (1)
BIGFOIL.COM POLAR EXPORT
goe682
GOE 682 |  |  |  | Cl Max: | 1.783 | at alpha= | 13 | deg
JavaFoil+Calcfoil stall+Eppler ext transition |  |  |  | L/D Max: | 152.462 | at alpha= | 7 | deg
Re: | 6000000 |  |  | Cd Min: | 0.00567 | at alpha= | -3.5 | deg
Mach: | 0.1 |  |  | Cl=0 at alpha= | -4.5526 | deg
|  |  |  | @ Cl=0.1, Cd= | 0.0057374
|  |  |  | @ Cl=0.4, Cd= | 0.0061931
|  |  |  | @ Cl=0.6, Cd= | 0.0060053
alpha (deg) | Cl | Cd | Cm | Cl/Cd
-20 | -0.569 | 0.16727 | -0.033 | -3.4
-19.5 | -0.587 | 0.15825 | -0.034 | -3.709
-19 | -0.604 | 0.14878 | -0.035 | -4.062
-18.5 | -0.621 | 0.14065 | -0.035 | -4.413
-18 | -0.636 | 0.13171 | -0.036 | -4.826
-17.5 | -0.65 | 0.12178 | -0.038 | -5.34
-17 | -0.662 | 0.11396 | -0.039 | -5.812
-16.5 | -0.671 | 0.10924 | -0.04 | -6.145
-16 | -0.678 | 0.10314 | -0.04 | -6.569
-15.5 | -0.682 | 0.09584 | -0.042 | -7.119
-15 | -0.683 | 0.09091 | -0.043 | -7.517
-14.5 | -0.682 | 0.08389 | -0.045 | -8.134
-14 | -0.677 | 0.07875 | -0.046 | -8.596
-13.5 | -0.67 | 0.07134 | -0.049 | -9.395
-13 | -0.652 | 0.06458 | -0.051 | -10.104
-12.5 | -0.626 | 0.0636 | -0.051 | -9.843
-12 | -0.604 | 0.05697 | -0.054 | -10.595
-11.5 | -0.587 | 0.04531 | -0.059 | -12.951
-11 | -0.582 | 0.02668 | -0.067 | -21.826
-10.5 | -0.589 | 0.01081 | -0.076 | -54.497
-10 | -0.561 | 0.00844 | -0.079 | -66.398
-9.5 | -0.518 | 0.00793 | -0.08 | -65.318
-9 | -0.473 | 0.00772 | -0.081 | -61.214
-8.5 | -0.425 | 0.00743 | -0.082 | -57.234
-8 | -0.376 | 0.00697 | -0.083 | -53.979
-7.5 | -0.325 | 0.00703 | -0.084 | -46.232
-7 | -0.273 | 0.00676 | -0.085 | -40.332
-6.5 | -0.219 | 0.00657 | -0.086 | -33.299
-6 | -0.164 | 0.00637 | -0.087 | -25.747
-5.5 | -0.108 | 0.00617 | -0.088 | -17.486
-5 | -0.051 | 0.00604 | -0.089 | -8.464
-4.5 | 0.006 | 0.0059 | -0.09 | 1.091
-4 | 0.065 | 0.00584 | -0.092 | 11.056
-3.5 | 0.123 | 0.00567 | -0.093 | 21.735
-3 | 0.182 | 0.00577 | -0.094 | 31.579
-2.5 | 0.242 | 0.00603 | -0.095 | 40.037
-2 | 0.301 | 0.00611 | -0.096 | 49.28
-1.5 | 0.361 | 0.00616 | -0.097 | 58.575
-1 | 0.42 | 0.00621 | -0.098 | 67.746
-0.5 | 0.48 | 0.00616 | -0.099 | 77.912
0 | 0.547 | 0.00597 | -0.1 | 91.643
0.5 | 0.607 | 0.00601 | -0.101 | 100.974
1 | 0.667 | 0.00591 | -0.102 | 112.93
1.5 | 0.727 | 0.00617 | -0.103 | 117.904
2 | 0.787 | 0.00644 | -0.104 | 122.184
2.5 | 0.847 | 0.00627 | -0.105 | 135.172
3 | 0.907 | 0.00669 | -0.106 | 135.526
3.5 | 0.967 | 0.00668 | -0.107 | 144.767
4 | 1.027 | 0.00702 | -0.108 | 146.346
4.5 | 1.086 | 0.00731 | -0.109 | 148.526
5 | 1.146 | 0.00763 | -0.109 | 150.23
5.5 | 1.204 | 0.00796 | -0.11 | 151.155
6 | 1.261 | 0.00831 | -0.111 | 151.758
6.5 | 1.317 | 0.00869 | -0.112 | 151.571
7 | 1.372 | 0.009 | -0.113 | 152.462
7.5 | 1.427 | 0.01036 | -0.114 | 137.714
8 | 1.48 | 0.01098 | -0.115 | 134.728
8.5 | 1.531 | 0.01151 | -0.116 | 132.983
9 | 1.581 | 0.01206 | -0.117 | 131.084
9.5 | 1.63 | 0.0126 | -0.118 | 129.358
10 | 1.671 | 0.01321 | -0.119 | 126.442
10.5 | 1.704 | 0.0138 | -0.12 | 123.527
11 | 1.732 | 0.01451 | -0.121 | 119.353
11.5 | 1.754 | 0.01519 | -0.122 | 115.494
12 | 1.771 | 0.01593 | -0.122 | 111.165
12.5 | 1.78 | 0.01712 | -0.123 | 103.977
13 | 1.783 | 0.01999 | -0.124 | 89.189
13.5 | 1.78 | 0.02122 | -0.125 | 83.855
14 | 1.77 | 0.02064 | -0.126 | 85.718
14.5 | 1.753 | 0.02184 | -0.127 | 80.267
15 | 1.681 | 0.02714 | -0.124 | 61.952
15.5 | 1.627 | 0.03135 | -0.122 | 51.89
16 | 1.583 | 0.03485 | -0.122 | 45.43
16.5 | 1.534 | 0.0394 | -0.121 | 38.939
17 | 1.481 | 0.04449 | -0.121 | 33.293
17.5 | 1.426 | 0.05031 | -0.12 | 28.333
18 | 1.367 | 0.05786 | -0.119 | 23.634

## 84. Re 6M Mach 0.10 (2)
BIGFOIL.COM POLAR EXPORT
goe682
GOE 682 |  |  |  | Cl Max: | 1.8504 | at alpha= | 18.5 | deg
XFOIL ncrit=9 |  |  |  | L/D Max: | 163.93 | at alpha= | 5.5 | deg
Re: | 6000000 |  |  | Cd Min: | 0.19332 | at alpha= | -19.5 | deg
Mach: | 0.1 |  |  | Cl=0 at alpha= | -4.2491 | deg
|  |  |  | @ Cl=0.1, Cd= | 0.0057827
|  |  |  | @ Cl=0.4, Cd= | 0.0057899
|  |  |  | @ Cl=0.6, Cd= | 0.0057743
alpha (deg) | Cl | Cd | Cm | Cl/Cd
-19.5 | -0.6215 | 0.19332 | 0.0034 | -3.2149
-19 | -0.6091 | 0.18679 | -0.0003 | -3.2609
-18.5 | -0.6162 | 0.17453 | -0.0065 | -3.5306
-18 | -1.3548 | 0.03184 | -0.1126 | -42.5503
-17.5 | -1.3872 | 0.02691 | -0.1085 | -51.5496
-17 | -1.3816 | 0.0241 | -0.1039 | -57.3278
-16.5 | -1.349 | 0.02093 | -0.1037 | -64.4529
-16 | -1.2989 | 0.01861 | -0.1051 | -69.7958
-15.5 | -1.2421 | 0.01697 | -0.1067 | -73.1939
-15 | -1.1844 | 0.01553 | -0.108 | -76.2653
-14.5 | -1.1366 | 0.01406 | -0.1072 | -80.8393
-14 | -1.0794 | 0.01301 | -0.1079 | -82.9669
-13.5 | -1.0161 | 0.01203 | -0.1097 | -84.4638
-13 | -0.957 | 0.01111 | -0.1105 | -86.1386
-12.5 | -0.8964 | 0.01048 | -0.1114 | -85.5344
-12 | -0.843 | 0.00987 | -0.1107 | -85.4103
-11.5 | -0.7909 | 0.00935 | -0.1096 | -84.5882
-11 | -0.7379 | 0.00897 | -0.1086 | -82.2631
-10.5 | -0.6845 | 0.00866 | -0.1077 | -79.0416
-10 | -0.6313 | 0.00833 | -0.1067 | -75.7863
-9.5 | -0.5787 | 0.00791 | -0.1057 | -73.1606
-9 | -0.5248 | 0.00763 | -0.1048 | -68.7811
-8.5 | -0.4707 | 0.00743 | -0.104 | -63.3513
-8 | -0.4162 | 0.00726 | -0.1033 | -57.3278
-7.5 | -0.3614 | 0.0071 | -0.1026 | -50.9014
-7 | -0.3065 | 0.00688 | -0.102 | -44.5494
-6.5 | -0.2516 | 0.00659 | -0.1014 | -38.1791
-6 | -0.1963 | 0.00643 | -0.1008 | -30.5288
-5.5 | -0.1404 | 0.00629 | -0.1004 | -22.3211
-5 | -0.0842 | 0.00616 | -0.1001 | -13.6688
-4.5 | -0.028 | 0.00605 | -0.0997 | -4.6281
-4 | 0.0278 | 0.00592 | -0.0993 | 4.6959
-3.5 | 0.0838 | 0.0058 | -0.099 | 14.4483
-3 | 0.14 | 0.00574 | -0.0987 | 24.3902
-2.5 | 0.1961 | 0.00568 | -0.0983 | 34.5246
-2 | 0.2517 | 0.00565 | -0.098 | 44.5487
-1.5 | 0.3064 | 0.00569 | -0.0974 | 53.8489
-1 | 0.3611 | 0.00574 | -0.0969 | 62.9094
-0.5 | 0.4157 | 0.00581 | -0.0964 | 71.5491
0 | 0.4704 | 0.00585 | -0.0959 | 80.4103
0.5 | 0.5249 | 0.00573 | -0.0954 | 91.6056
1 | 0.5803 | 0.00576 | -0.0951 | 100.7465
1.5 | 0.6353 | 0.0058 | -0.0947 | 109.5345
2 | 0.6895 | 0.00591 | -0.0942 | 116.6667
2.5 | 0.7429 | 0.00592 | -0.0936 | 125.4899
3 | 0.7901 | 0.0058 | -0.092 | 136.2241
3.5 | 0.8332 | 0.00567 | -0.0894 | 146.9489
4 | 0.9186 | 0.00583 | -0.096 | 157.5643
4.5 | 0.9789 | 0.00609 | -0.097 | 160.7389
5 | 1.0295 | 0.00634 | -0.0958 | 162.3817
5.5 | 1.0803 | 0.00659 | -0.0946 | 163.9302
6 | 1.1303 | 0.0069 | -0.0933 | 163.8116
6.5 | 1.1798 | 0.00724 | -0.092 | 162.9558
7 | 1.223 | 0.00793 | -0.0895 | 154.2245
7.5 | 1.2617 | 0.00888 | -0.0863 | 142.0833
8 | 1.3017 | 0.00973 | -0.0834 | 133.7821
8.5 | 1.3398 | 0.01066 | -0.0801 | 125.6848
9 | 1.3835 | 0.0112 | -0.0779 | 123.5268
9.5 | 1.4272 | 0.0117 | -0.0757 | 121.9829
10 | 1.4679 | 0.0123 | -0.0731 | 119.3415
10.5 | 1.505 | 0.01282 | -0.0697 | 117.3947
11 | 1.5394 | 0.01344 | -0.0659 | 114.5387
11.5 | 1.574 | 0.01422 | -0.0625 | 110.6892
12 | 1.6117 | 0.01496 | -0.0599 | 107.734
12.5 | 1.6476 | 0.01585 | -0.0573 | 103.9495
13 | 1.6809 | 0.01688 | -0.0544 | 99.5794
13.5 | 1.71 | 0.01818 | -0.0513 | 94.0594
14 | 1.7374 | 0.01964 | -0.0482 | 88.4623
14.5 | 1.7637 | 0.02124 | -0.0454 | 83.0367
15 | 1.788 | 0.02307 | -0.0427 | 77.5033
15.5 | 1.8091 | 0.02523 | -0.04 | 71.7043
16 | 1.8263 | 0.02783 | -0.0375 | 65.6234
16.5 | 1.8401 | 0.03088 | -0.0353 | 59.5887
17 | 1.8477 | 0.03464 | -0.0332 | 53.3401
17.5 | 1.8496 | 0.03926 | -0.0315 | 47.1116
18 | 1.8489 | 0.04441 | -0.0304 | 41.6325
18.5 | 1.8504 | 0.04959 | -0.0299 | 37.314
19 | 1.8421 | 0.05609 | -0.0298 | 32.8419
19.5 | 1.834 | 0.06279 | -0.0302 | 29.2085
20 | 1.8148 | 0.07107 | -0.0312 | 25.5354

## 85. Re 6M Mach 0.25 (1)
BIGFOIL.COM POLAR EXPORT
goe682
GOE 682 |  |  |  | Cl Max: | 1.755 | at alpha= | 12 | deg
JavaFoil+Calcfoil stall+Eppler ext transition |  |  |  | L/D Max: | 149.917 | at alpha= | 6 | deg
Re: | 6000000 |  |  | Cd Min: | 0.00572 | at alpha= | -3.5 | deg
Mach: | 0.25 |  |  | Cl=0 at alpha= | -4.5593 | deg
|  |  |  | @ Cl=0.1, Cd= | 0.0058023
|  |  |  | @ Cl=0.4, Cd= | 0.0062245
|  |  |  | @ Cl=0.6, Cd= | 0.0060368
alpha (deg) | Cl | Cd | Cm | Cl/Cd
-18.5 | -0.295 | 0.17639 | -0.033 | -1.67
-18 | -0.346 | 0.16526 | -0.034 | -2.096
-17.5 | -0.393 | 0.15574 | -0.034 | -2.525
-17 | -0.436 | 0.14518 | -0.035 | -3.006
-16.5 | -0.476 | 0.13065 | -0.036 | -3.642
-16 | -0.511 | 0.11765 | -0.038 | -4.345
-15.5 | -0.541 | 0.10788 | -0.039 | -5.015
-15 | -0.566 | 0.10051 | -0.04 | -5.63
-14.5 | -0.585 | 0.09453 | -0.041 | -6.19
-14 | -0.599 | 0.08892 | -0.042 | -6.734
-13.5 | -0.606 | 0.08281 | -0.044 | -7.315
-13 | -0.596 | 0.07761 | -0.045 | -7.682
-12.5 | -0.584 | 0.07155 | -0.047 | -8.168
-12 | -0.569 | 0.06614 | -0.049 | -8.596
-11.5 | -0.548 | 0.06214 | -0.05 | -8.822
-11 | -0.535 | 0.04933 | -0.058 | -10.845
-10.5 | -0.515 | 0.0408 | -0.062 | -12.612
-10 | -0.498 | 0.02893 | -0.069 | -17.207
-9.5 | -0.514 | 0.00895 | -0.082 | -57.391
-9 | -0.474 | 0.00802 | -0.083 | -59.103
-8.5 | -0.428 | 0.00778 | -0.084 | -55.048
-8 | -0.38 | 0.00719 | -0.086 | -52.862
-7.5 | -0.33 | 0.00731 | -0.087 | -45.103
-7 | -0.277 | 0.00697 | -0.088 | -39.787
-6.5 | -0.223 | 0.00677 | -0.089 | -32.954
-6 | -0.167 | 0.00652 | -0.09 | -25.669
-5.5 | -0.11 | 0.00636 | -0.091 | -17.358
-5 | -0.052 | 0.00619 | -0.092 | -8.458
-4.5 | 0.007 | 0.006 | -0.093 | 1.099
-4 | 0.066 | 0.00591 | -0.094 | 11.208
-3.5 | 0.126 | 0.00572 | -0.095 | 22.11
-3 | 0.187 | 0.00582 | -0.096 | 32.15
-2.5 | 0.248 | 0.00608 | -0.097 | 40.766
-2 | 0.309 | 0.00617 | -0.098 | 50.108
-1.5 | 0.37 | 0.00621 | -0.099 | 59.667
-1 | 0.432 | 0.00624 | -0.1 | 69.238
-0.5 | 0.493 | 0.00629 | -0.101 | 78.369
0 | 0.562 | 0.006 | -0.102 | 93.662
0.5 | 0.624 | 0.00606 | -0.103 | 102.858
1 | 0.686 | 0.00617 | -0.104 | 111.178
1.5 | 0.747 | 0.00628 | -0.105 | 118.963
2 | 0.809 | 0.00601 | -0.107 | 134.548
2.5 | 0.87 | 0.00644 | -0.108 | 135.068
3 | 0.932 | 0.00688 | -0.109 | 135.393
3.5 | 0.993 | 0.00694 | -0.11 | 143.128
4 | 1.054 | 0.00725 | -0.111 | 145.528
4.5 | 1.115 | 0.00756 | -0.112 | 147.523
5 | 1.176 | 0.00791 | -0.112 | 148.632
5.5 | 1.236 | 0.00831 | -0.113 | 148.81
6 | 1.294 | 0.00863 | -0.114 | 149.917
6.5 | 1.351 | 0.00903 | -0.115 | 149.647
7 | 1.407 | 0.00943 | -0.116 | 149.174
7.5 | 1.462 | 0.01089 | -0.117 | 134.258
8 | 1.515 | 0.01154 | -0.118 | 131.254
8.5 | 1.566 | 0.01214 | -0.119 | 129.022
9 | 1.615 | 0.01271 | -0.12 | 127.093
9.5 | 1.662 | 0.01327 | -0.121 | 125.206
10 | 1.699 | 0.01401 | -0.122 | 121.304
10.5 | 1.726 | 0.01475 | -0.123 | 117.001
11 | 1.744 | 0.01558 | -0.124 | 111.987
11.5 | 1.754 | 0.01641 | -0.125 | 106.881
12 | 1.755 | 0.01937 | -0.126 | 90.561
12.5 | 1.745 | 0.02108 | -0.127 | 82.776
13 | 1.724 | 0.0228 | -0.128 | 75.584
13.5 | 1.691 | 0.02456 | -0.128 | 68.874
14 | 1.584 | 0.02893 | -0.124 | 54.744
14.5 | 1.514 | 0.03342 | -0.123 | 45.308
15 | 1.437 | 0.03792 | -0.122 | 37.912
15.5 | 1.354 | 0.043 | -0.121 | 31.487
16 | 1.25 | 0.05428 | -0.119 | 23.02
16.5 | 1.158 | 0.05899 | -0.118 | 19.639
17 | 1.028 | 0.08537 | -0.111 | 12.038

## 86. Re 6M Mach 0.25 (2)
BIGFOIL.COM POLAR EXPORT
goe682
GOE 682 |  |  |  | Cl Max: | 1.8003 | at alpha= | 15.5 | deg
XFOIL ncrit=9 |  |  |  | L/D Max: | 164.978 | at alpha= | 5.5 | deg
Re: | 6000000 |  |  | Cd Min: | 0.2148 | at alpha= | -19.5 | deg
Mach: | 0.25 |  |  | Cl=0 at alpha= | -4.2273 | deg
|  |  |  | @ Cl=0.1, Cd= | 0.005856
|  |  |  | @ Cl=0.4, Cd= | 0.0058408
|  |  |  | @ Cl=0.6, Cd= | 0.0058325
alpha (deg) | Cl | Cd | Cm | Cl/Cd
-19.5 | -0.5796 | 0.2148 | 0.0096 | -2.6983
-19 | -0.5651 | 0.20741 | 0.0056 | -2.7246
-18.5 | -0.5716 | 0.19242 | -0.0008 | -2.9706
-18 | -0.558 | 0.18562 | -0.0045 | -3.0061
-17.5 | -0.5586 | 0.17463 | -0.0098 | -3.1988
-17 | -0.5521 | 0.1662 | -0.0139 | -3.3219
-16.5 | -0.5553 | 0.15561 | -0.0191 | -3.5685
-16 | -0.5492 | 0.14767 | -0.023 | -3.7191
-15.5 | -0.5694 | 0.13425 | -0.0297 | -4.2413
-15 | -0.6258 | 0.11493 | -0.0405 | -5.4451
-14.5 | -1.1565 | 0.02659 | -0.1207 | -43.4938
-14 | -1.1288 | 0.02056 | -0.1229 | -54.9027
-13.5 | -1.0782 | 0.01734 | -0.1231 | -62.1799
-13 | -1.0134 | 0.01468 | -0.1248 | -69.0327
-12 | -0.8915 | 0.01171 | -0.1237 | -76.1315
-11.5 | -0.8363 | 0.01086 | -0.1215 | -77.0074
-11 | -0.7807 | 0.01015 | -0.1193 | -76.9163
-10.5 | -0.7248 | 0.00956 | -0.1173 | -75.8159
-10 | -0.6679 | 0.00912 | -0.1154 | -73.2346
-9.5 | -0.6098 | 0.00879 | -0.1138 | -69.3743
-9 | -0.554 | 0.00823 | -0.112 | -67.3147
-8.5 | -0.4966 | 0.0079 | -0.1106 | -62.8608
-8 | -0.4387 | 0.00766 | -0.1093 | -57.2715
-7.5 | -0.3811 | 0.00744 | -0.1081 | -51.2231
-7 | -0.3227 | 0.00724 | -0.1071 | -44.5718
-6.5 | -0.2653 | 0.0069 | -0.106 | -38.4493
-6 | -0.2074 | 0.00662 | -0.1051 | -31.3293
-5.5 | -0.149 | 0.00644 | -0.1044 | -23.1366
-5 | -0.0904 | 0.00627 | -0.1038 | -14.4179
-4.5 | -0.0318 | 0.00613 | -0.1032 | -5.1876
-4 | 0.0265 | 0.00604 | -0.1027 | 4.3874
-3.5 | 0.0845 | 0.00588 | -0.1021 | 14.3707
-3 | 0.1427 | 0.00579 | -0.1016 | 24.6459
-2.5 | 0.2009 | 0.00574 | -0.1012 | 35
-2 | 0.2586 | 0.00568 | -0.1007 | 45.5282
-1.5 | 0.3147 | 0.00575 | -0.1 | 54.7304
-1 | 0.371 | 0.00581 | -0.0994 | 63.8554
-0.5 | 0.4275 | 0.00587 | -0.0988 | 72.8279
0 | 0.4843 | 0.00592 | -0.0983 | 81.8074
0.5 | 0.5405 | 0.00581 | -0.0977 | 93.0293
1 | 0.5976 | 0.00583 | -0.0973 | 102.5043
1.5 | 0.6543 | 0.00589 | -0.0968 | 111.0866
2 | 0.7103 | 0.00599 | -0.0962 | 118.581
2.5 | 0.7646 | 0.00609 | -0.0954 | 125.5501
3 | 0.8128 | 0.00603 | -0.0935 | 134.7927
3.5 | 0.8578 | 0.00586 | -0.0908 | 146.3823
4 | 0.9478 | 0.00598 | -0.0978 | 158.495
4.5 | 1.0077 | 0.00626 | -0.098 | 160.9744
5 | 1.0603 | 0.00652 | -0.0966 | 162.6227
5.5 | 1.1136 | 0.00675 | -0.0953 | 164.9778
6 | 1.1655 | 0.00708 | -0.0937 | 164.6186
6.5 | 1.2165 | 0.00744 | -0.092 | 163.5081
7.5 | 1.2971 | 0.00929 | -0.0847 | 139.6233
8 | 1.3309 | 0.01052 | -0.08 | 126.5114
8.5 | 1.3747 | 0.01116 | -0.077 | 123.181
9 | 1.4187 | 0.01174 | -0.074 | 120.8433
9.5 | 1.4562 | 0.01234 | -0.0697 | 118.0065
10 | 1.4941 | 0.01298 | -0.0656 | 115.1079
10.5 | 1.5336 | 0.01371 | -0.0621 | 111.86
11 | 1.5712 | 0.01467 | -0.0586 | 107.1029
11.5 | 1.6095 | 0.01562 | -0.0553 | 103.041
12 | 1.6453 | 0.01674 | -0.052 | 98.2855
12.5 | 1.6773 | 0.01814 | -0.0484 | 92.4642
13 | 1.7039 | 0.01996 | -0.0445 | 85.3657
13.5 | 1.7308 | 0.02187 | -0.0411 | 79.1404
14 | 1.7555 | 0.02409 | -0.0379 | 72.8726
14.5 | 1.7757 | 0.0268 | -0.0349 | 66.2575
15 | 1.791 | 0.03006 | -0.0321 | 59.5808
15.5 | 1.8003 | 0.03407 | -0.0296 | 52.8412
16 | 1.7998 | 0.03932 | -0.0277 | 45.7731
16.5 | 1.7968 | 0.04512 | -0.0264 | 39.8227
17 | 1.7913 | 0.05155 | -0.0258 | 34.7488
17.5 | 1.7816 | 0.05867 | -0.0258 | 30.3665
18 | 1.7602 | 0.06743 | -0.0267 | 26.1041
18.5 | 1.7387 | 0.07654 | -0.0281 | 22.7162
19 | 1.7018 | 0.08763 | -0.0305 | 19.4203
19.5 | 1.6684 | 0.09827 | -0.0329 | 16.9777
20 | 1.6217 | 0.11023 | -0.0356 | 14.712

## 87. Re 6M Mach 0.50 (1)
BIGFOIL.COM POLAR EXPORT
goe682
GOE 682 |  |  |  | Cl Max: | 1.7 | at alpha= | 9.5 | deg
JavaFoil+Calcfoil stall+Eppler ext transition |  |  |  | L/D Max: | 139.541 | at alpha= | 4.5 | deg
Re: | 6000000 |  |  | Cd Min: | 0.0061 | at alpha= | -3 | deg
Mach: | 0.5 |  |  | Cl=0 at alpha= | -4.5547 | deg
|  |  |  | @ Cl=0.1, Cd= | 0.0063484
|  |  |  | @ Cl=0.4, Cd= | 0.0064841
|  |  |  | @ Cl=0.6, Cd= | 0.0064482
alpha (deg) | Cl | Cd | Cm | Cl/Cd
-20 | -0.824 | 0.15268 | -0.042 | -5.4
-19.5 | -0.799 | 0.14836 | -0.043 | -5.385
-19 | -0.773 | 0.1461 | -0.043 | -5.294
-18.5 | -0.748 | 0.14149 | -0.043 | -5.286
-18 | -0.722 | 0.1369 | -0.044 | -5.275
-17.5 | -0.698 | 0.13278 | -0.045 | -5.253
-17 | -0.672 | 0.12514 | -0.046 | -5.368
-16.5 | -0.646 | 0.11957 | -0.046 | -5.401
-16 | -0.619 | 0.12114 | -0.046 | -5.107
-15.5 | -0.592 | 0.10978 | -0.046 | -5.397
-15 | -0.565 | 0.10624 | -0.046 | -5.322
-14.5 | -0.538 | 0.10214 | -0.045 | -5.27
-14 | -0.512 | 0.09805 | -0.046 | -5.219
-13.5 | -0.485 | 0.09314 | -0.046 | -5.21
-13 | -0.459 | 0.08966 | -0.046 | -5.116
-12.5 | -0.432 | 0.08727 | -0.047 | -4.951
-12 | -0.405 | 0.08923 | -0.047 | -4.542
-11.5 | -0.379 | 0.08651 | -0.047 | -4.375
-11 | -0.352 | 0.08263 | -0.048 | -4.258
-10.5 | -0.325 | 0.07899 | -0.048 | -4.11
-10 | -0.297 | 0.07043 | -0.047 | -4.224
-9.5 | -0.271 | 0.06081 | -0.051 | -4.46
-9 | -0.245 | 0.05487 | -0.053 | -4.458
-8.5 | -0.218 | 0.05145 | -0.054 | -4.229
-8 | -0.191 | 0.04698 | -0.057 | -4.058
-7.5 | -0.238 | 0.04713 | -0.053 | -5.054
-7 | -0.226 | 0.0404 | -0.061 | -5.587
-6.5 | -0.199 | 0.02794 | -0.077 | -7.116
-6 | -0.177 | 0.00756 | -0.1 | -23.384
-5.5 | -0.119 | 0.00702 | -0.101 | -16.923
-5 | -0.057 | 0.00668 | -0.103 | -8.537
-4.5 | 0.007 | 0.00644 | -0.104 | 1.125
-4 | 0.073 | 0.0063 | -0.105 | 11.624
-3.5 | 0.14 | 0.00642 | -0.106 | 21.827
-3 | 0.208 | 0.0061 | -0.107 | 34.093
-2.5 | 0.276 | 0.00648 | -0.109 | 42.614
-2 | 0.345 | 0.0065 | -0.11 | 53.043
-1.5 | 0.414 | 0.00648 | -0.111 | 63.793
-1 | 0.482 | 0.00655 | -0.112 | 73.668
-0.5 | 0.551 | 0.00662 | -0.113 | 83.155
0 | 0.628 | 0.00635 | -0.114 | 98.85
0.5 | 0.697 | 0.00648 | -0.116 | 107.51
1 | 0.766 | 0.00667 | -0.117 | 114.776
1.5 | 0.834 | 0.00698 | -0.118 | 119.54
2 | 0.903 | 0.00732 | -0.119 | 123.437
2.5 | 0.971 | 0.00777 | -0.12 | 125.075
3 | 1.04 | 0.00786 | -0.121 | 132.253
3.5 | 1.108 | 0.00795 | -0.122 | 139.324
4 | 1.175 | 0.00843 | -0.124 | 139.334
4.5 | 1.242 | 0.0089 | -0.125 | 139.541
5 | 1.309 | 0.00942 | -0.126 | 139.047
5.5 | 1.374 | 0.00988 | -0.126 | 139.02
6 | 1.435 | 0.01036 | -0.128 | 138.428
6.5 | 1.493 | 0.01098 | -0.129 | 135.977
7 | 1.547 | 0.01456 | -0.13 | 106.244
7.5 | 1.596 | 0.01562 | -0.131 | 102.189
8 | 1.639 | 0.01666 | -0.132 | 98.38
8.5 | 1.674 | 0.01633 | -0.133 | 102.489
9 | 1.696 | 0.01758 | -0.134 | 96.475
9.5 | 1.7 | 0.01945 | -0.135 | 87.409
10 | 1.615 | 0.02145 | -0.136 | 75.273
10.5 | 0.926 | 0.05346 | -0.117 | 17.325
11 | 0.868 | 0.08012 | -0.066 | 10.83
11.5 | 1 | 0.05097 | -0.121 | 19.608
12 | 0.923 | 0.10465 | -0.066 | 8.817
12.5 | 1.04 | 0.06707 | -0.118 | 15.512
13 | 1.076 | 0.06406 | -0.12 | 16.799
13.5 | 1.102 | 0.06983 | -0.12 | 15.778
14 | 1.129 | 0.07558 | -0.12 | 14.936
14.5 | 1.128 | 0.09791 | -0.113 | 11.515

## 88. Re 6M Mach 0.50 (2)
BIGFOIL.COM POLAR EXPORT
goe682
GOE 682 |  |  |  | Cl Max: | 1.642 | at alpha= | 11 | deg
XFOIL ncrit=9 |  |  |  | L/D Max: | 164.436 | at alpha= | 5.5 | deg
Re: | 6000000 |  |  | Cd Min: | 0.24061 | at alpha= | -19.5 | deg
Mach: | 0.5 |  |  | Cl=0 at alpha= | -4.1248 | deg
|  |  |  | @ Cl=0.1, Cd= | 0.0062543
|  |  |  | @ Cl=0.4, Cd= | 0.0060903
|  |  |  | @ Cl=0.6, Cd= | 0.0061972
alpha (deg) | Cl | Cd | Cm | Cl/Cd
-20 | -0.4101 | 0.20349 | -0.0001 | -2.0153
-19.5 | -0.5934 | 0.24061 | 0.013 | -2.4662
-19 | -0.5712 | 0.2337 | 0.0087 | -2.4442
-18.5 | -0.5509 | 0.22565 | 0.0043 | -2.4414
-18 | -0.5315 | 0.21743 | 0 | -2.4445
-17.5 | -0.5146 | 0.20803 | -0.0044 | -2.4737
-17 | -0.4939 | 0.20098 | -0.0082 | -2.4575
-16.5 | -0.4744 | 0.19357 | -0.0119 | -2.4508
-16 | -0.4579 | 0.18529 | -0.0157 | -2.4713
-15.5 | -0.445 | 0.17622 | -0.0195 | -2.5253
-15 | -0.4309 | 0.16812 | -0.023 | -2.5631
-14.5 | -0.4151 | 0.16112 | -0.0258 | -2.5763
-14 | -0.408 | 0.15226 | -0.029 | -2.6796
-13.5 | -0.3997 | 0.14426 | -0.0317 | -2.7707
-13 | -0.3867 | 0.13777 | -0.0337 | -2.8069
-12.5 | -0.3782 | 0.12905 | -0.0378 | -2.9306
-12 | -0.3603 | 0.12031 | -0.044 | -2.9948
-11.5 | -0.3375 | 0.11226 | -0.0503 | -3.0064
-11 | -0.3328 | 0.1022 | -0.0568 | -3.2564
-10 | -0.2845 | 0.08474 | -0.0743 | -3.3573
-9.5 | -0.2433 | 0.07187 | -0.0953 | -3.3853
-9 | -0.2227 | 0.05927 | -0.115 | -3.7574
-8.5 | -0.2478 | 0.05065 | -0.1205 | -4.8924
-8 | -0.2929 | 0.04132 | -0.1268 | -7.0886
-7.5 | -0.3334 | 0.02687 | -0.1359 | -12.4079
-7 | -0.345 | 0.01659 | -0.1354 | -20.7957
-6.5 | -0.3141 | 0.0113 | -0.1315 | -27.7965
-6 | -0.2563 | 0.00908 | -0.1277 | -28.2269
-5.5 | -0.1909 | 0.00786 | -0.1245 | -24.2875
-5 | -0.1217 | 0.00724 | -0.1219 | -16.8094
-4.5 | -0.052 | 0.0068 | -0.1199 | -7.6471
-4 | 0.0173 | 0.0065 | -0.1181 | 2.6615
-3.5 | 0.0859 | 0.0063 | -0.1166 | 13.6349
-3 | 0.1538 | 0.00608 | -0.1153 | 25.2961
-2.5 | 0.2206 | 0.00597 | -0.114 | 36.9514
-2 | 0.2874 | 0.00592 | -0.1129 | 48.5473
-1.5 | 0.3513 | 0.00599 | -0.1115 | 58.6477
-1 | 0.4144 | 0.00612 | -0.1101 | 67.7124
-0.5 | 0.4795 | 0.00614 | -0.1092 | 78.0945
0 | 0.5445 | 0.00618 | -0.1083 | 88.1068
0.5 | 0.6092 | 0.0062 | -0.1073 | 98.2581
1 | 0.6729 | 0.00614 | -0.1063 | 109.5928
1.5 | 0.7369 | 0.00625 | -0.1053 | 117.904
2 | 0.7966 | 0.00658 | -0.1034 | 121.0638
2.5 | 0.8533 | 0.00701 | -0.101 | 121.7261
3 | 0.9132 | 0.00707 | -0.0991 | 129.1655
3.5 | 0.9655 | 0.00661 | -0.0957 | 146.0666
4 | 1.0718 | 0.00666 | -0.1031 | 160.9309
4.5 | 1.1324 | 0.00695 | -0.1006 | 162.9353
5 | 1.1934 | 0.00726 | -0.0979 | 164.3802
5.5 | 1.253 | 0.00762 | -0.0948 | 164.4357
6 | 1.3118 | 0.00802 | -0.0914 | 163.5661
6.5 | 1.3669 | 0.00854 | -0.0871 | 160.0585
7 | 1.3861 | 0.00997 | -0.077 | 139.0271
8 | 1.4456 | 0.01313 | -0.0616 | 110.099
8.5 | 1.493 | 0.0143 | -0.0567 | 104.4056
9 | 1.5356 | 0.01586 | -0.0514 | 96.8222
9.5 | 1.5775 | 0.01765 | -0.0463 | 89.3768
10 | 1.6124 | 0.02007 | -0.041 | 80.3388
10.5 | 1.6359 | 0.02348 | -0.0357 | 69.6721
11 | 1.642 | 0.02847 | -0.0308 | 57.6747
11.5 | 1.632 | 0.03518 | -0.0271 | 46.39
12 | 1.6038 | 0.04394 | -0.0253 | 36.4998
12.5 | 1.5699 | 0.05378 | -0.025 | 29.1911
13 | 1.5316 | 0.0646 | -0.0262 | 23.709
13.5 | 1.4898 | 0.07615 | -0.0284 | 19.564
14 | 1.4469 | 0.08803 | -0.0312 | 16.4364
14.5 | 1.4078 | 0.09966 | -0.0342 | 14.126
15 | 1.3676 | 0.11148 | -0.0375 | 12.2677
15.5 | 1.3361 | 0.12366 | -0.0425 | 10.8046
16 | 1.3094 | 0.13659 | -0.0494 | 9.5864

## 89. Re 7M Mach 0.00 (1)
BIGFOIL.COM POLAR EXPORT
goe682
GOE 682 |  |  |  | Cl Max: | 1.789 | at alpha= | 13 | deg
JavaFoil+Calcfoil stall+Eppler ext transition |  |  |  | L/D Max: | 155.679 | at alpha= | 6.5 | deg
Re: | 7000000 |  |  | Cd Min: | 0.00554 | at alpha= | -4.5 | deg
Mach: | 0 |  |  | Cl=0 at alpha= | -4.5526 | deg
|  |  |  | @ Cl=0.1, Cd= | 0.0056976
|  |  |  | @ Cl=0.4, Cd= | 0.006033
|  |  |  | @ Cl=0.6, Cd= | 0.0058593
alpha (deg) | Cl | Cd | Cm | Cl/Cd
-20 | -0.612 | 0.16214 | -0.033 | -3.777
-19.5 | -0.628 | 0.15199 | -0.034 | -4.129
-19 | -0.642 | 0.14439 | -0.035 | -4.447
-18.5 | -0.655 | 0.13588 | -0.035 | -4.821
-18 | -0.667 | 0.12964 | -0.036 | -5.145
-17.5 | -0.68 | 0.11839 | -0.039 | -5.741
-17 | -0.688 | 0.10987 | -0.04 | -6.266
-16.5 | -0.694 | 0.10639 | -0.04 | -6.522
-16 | -0.7 | 0.09804 | -0.042 | -7.135
-15.5 | -0.702 | 0.09148 | -0.044 | -7.668
-15 | -0.699 | 0.08741 | -0.044 | -7.996
-14.5 | -0.698 | 0.07878 | -0.047 | -8.863
-14 | -0.692 | 0.07214 | -0.049 | -9.594
-13.5 | -0.683 | 0.06534 | -0.052 | -10.452
-13 | -0.662 | 0.05986 | -0.053 | -11.066
-12.5 | -0.635 | 0.05885 | -0.053 | -10.79
-12 | -0.611 | 0.05291 | -0.055 | -11.549
-11.5 | -0.6 | 0.03714 | -0.062 | -16.166
-11 | -0.623 | 0.01219 | -0.074 | -51.072
-10.5 | -0.602 | 0.00868 | -0.078 | -69.343
-10 | -0.561 | 0.00805 | -0.079 | -69.687
-9.5 | -0.518 | 0.00763 | -0.08 | -67.882
-9 | -0.472 | 0.00746 | -0.081 | -63.291
-8.5 | -0.425 | 0.0069 | -0.082 | -61.565
-8 | -0.375 | 0.00673 | -0.083 | -55.703
-7.5 | -0.324 | 0.00682 | -0.084 | -47.551
-7 | -0.272 | 0.00653 | -0.085 | -41.642
-6.5 | -0.218 | 0.00634 | -0.086 | -34.421
-6 | -0.163 | 0.00616 | -0.087 | -26.531
-5.5 | -0.108 | 0.00604 | -0.088 | -17.793
-5 | -0.051 | 0.00581 | -0.089 | -8.766
-4.5 | 0.006 | 0.00554 | -0.09 | 1.155
-4 | 0.064 | 0.0056 | -0.091 | 11.488
-3.5 | 0.123 | 0.00576 | -0.092 | 21.288
-3 | 0.181 | 0.00604 | -0.093 | 30.046
-2.5 | 0.24 | 0.00594 | -0.094 | 40.511
-2 | 0.3 | 0.00601 | -0.095 | 49.877
-1.5 | 0.359 | 0.00604 | -0.096 | 59.422
-1 | 0.418 | 0.00603 | -0.097 | 69.352
-0.5 | 0.478 | 0.00611 | -0.098 | 78.133
0 | 0.544 | 0.00585 | -0.099 | 92.987
0.5 | 0.604 | 0.00586 | -0.1 | 103.089
1 | 0.664 | 0.00602 | -0.101 | 110.353
1.5 | 0.724 | 0.00624 | -0.102 | 116.006
2 | 0.783 | 0.00641 | -0.103 | 122.171
2.5 | 0.843 | 0.00671 | -0.104 | 125.7
3 | 0.903 | 0.00666 | -0.105 | 135.453
3.5 | 0.962 | 0.00693 | -0.106 | 138.779
4 | 1.022 | 0.00691 | -0.107 | 147.788
4.5 | 1.081 | 0.00715 | -0.108 | 151.078
5 | 1.14 | 0.00745 | -0.109 | 153.006
5.5 | 1.198 | 0.00778 | -0.11 | 153.934
6 | 1.255 | 0.00806 | -0.111 | 155.647
6.5 | 1.311 | 0.00842 | -0.112 | 155.679
7 | 1.366 | 0.0095 | -0.113 | 143.837
7.5 | 1.42 | 0.01002 | -0.113 | 141.695
8 | 1.473 | 0.01059 | -0.114 | 139.124
8.5 | 1.525 | 0.0111 | -0.115 | 137.398
9 | 1.575 | 0.01171 | -0.116 | 134.467
9.5 | 1.624 | 0.01212 | -0.117 | 133.971
10 | 1.665 | 0.01269 | -0.118 | 131.223
10.5 | 1.699 | 0.01329 | -0.119 | 127.901
11 | 1.729 | 0.01389 | -0.12 | 124.48
11.5 | 1.753 | 0.01591 | -0.121 | 110.144
12 | 1.771 | 0.01536 | -0.122 | 115.296
12.5 | 1.783 | 0.01643 | -0.123 | 108.507
13 | 1.789 | 0.01909 | -0.124 | 93.71
13.5 | 1.789 | 0.01846 | -0.124 | 96.907
14 | 1.783 | 0.01953 | -0.125 | 91.294
14.5 | 1.771 | 0.02082 | -0.126 | 85.048
15 | 1.753 | 0.0222 | -0.127 | 78.992
15.5 | 1.668 | 0.02858 | -0.123 | 58.378
16 | 1.626 | 0.03187 | -0.122 | 51.033
16.5 | 1.584 | 0.03544 | -0.122 | 44.697
17 | 1.537 | 0.03969 | -0.121 | 38.731
17.5 | 1.496 | 0.04222 | -0.122 | 35.434
18 | 1.433 | 0.05223 | -0.12 | 27.432

## 90. Re 7M Mach 0.00 (2)
BIGFOIL.COM POLAR EXPORT
goe682
GOE 682 |  |  |  | Cl Max: | 1.8911 | at alpha= | 18.5 | deg
XFOIL ncrit=9 |  |  |  | L/D Max: | 168.312 | at alpha= | 5.5 | deg
Re: | 7000000 |  |  | Cd Min: | 0.1965 | at alpha= | -20 | deg
Mach: | 0 |  |  | Cl=0 at alpha= | -4.2482 | deg
|  |  |  | @ Cl=0.1, Cd= | 0.0056492
|  |  |  | @ Cl=0.4, Cd= | 0.005728
|  |  |  | @ Cl=0.6, Cd= | 0.0056905
alpha (deg) | Cl | Cd | Cm | Cl/Cd
-20 | -0.6422 | 0.1965 | 0.0064 | -3.2682
-19 | -1.4413 | 0.02983 | -0.1122 | -48.3171
-18.5 | -1.4623 | 0.0259 | -0.1079 | -56.4595
-18 | -1.4495 | 0.02365 | -0.1041 | -61.2896
-17.5 | -1.4299 | 0.02189 | -0.1 | -65.3221
-17 | -1.3859 | 0.01969 | -0.1008 | -70.386
-16.5 | -1.3373 | 0.01766 | -0.102 | -75.7248
-16 | -1.2826 | 0.01618 | -0.1034 | -79.2707
-15.5 | -1.2247 | 0.01507 | -0.105 | -81.2674
-15 | -1.1756 | 0.01385 | -0.1047 | -84.8809
-14.5 | -1.1225 | 0.01273 | -0.1051 | -88.1775
-14 | -1.0616 | 0.01191 | -0.1067 | -89.1352
-13.5 | -0.9997 | 0.01102 | -0.1086 | -90.7169
-13 | -0.9432 | 0.0103 | -0.1091 | -91.5728
-12.5 | -0.8886 | 0.00979 | -0.109 | -90.7661
-12 | -0.8371 | 0.00929 | -0.1081 | -90.1076
-11.5 | -0.786 | 0.00882 | -0.1071 | -89.1156
-11 | -0.734 | 0.00848 | -0.1063 | -86.5566
-10.5 | -0.681 | 0.00819 | -0.1055 | -83.1502
-10 | -0.6277 | 0.00794 | -0.1048 | -79.0554
-9.5 | -0.5757 | 0.00757 | -0.1039 | -76.0502
-9 | -0.5224 | 0.0073 | -0.1031 | -71.5616
-8.5 | -0.4686 | 0.00709 | -0.1025 | -66.0931
-8 | -0.4145 | 0.00694 | -0.1019 | -59.7262
-7.5 | -0.36 | 0.0068 | -0.1013 | -52.9412
-7 | -0.3048 | 0.00666 | -0.1009 | -45.7658
-6.5 | -0.2503 | 0.0064 | -0.1004 | -39.1094
-6 | -0.1954 | 0.00623 | -0.0999 | -31.3644
-5.5 | -0.1398 | 0.00609 | -0.0996 | -22.9557
-4.5 | -0.0281 | 0.00587 | -0.099 | -4.7871
-4 | 0.0277 | 0.00579 | -0.0987 | 4.7841
-3.5 | 0.0834 | 0.00567 | -0.0984 | 14.709
-3 | 0.1393 | 0.0056 | -0.0981 | 24.875
-2.5 | 0.1951 | 0.00556 | -0.0978 | 35.0899
-2 | 0.2498 | 0.00557 | -0.0974 | 44.8474
-1.5 | 0.3039 | 0.00564 | -0.0968 | 53.883
-1 | 0.3584 | 0.00569 | -0.0963 | 62.9877
-0.5 | 0.4131 | 0.00574 | -0.0959 | 71.9686
0 | 0.4681 | 0.00577 | -0.0955 | 81.1265
0.5 | 0.5225 | 0.00565 | -0.0951 | 92.4779
1 | 0.5775 | 0.00567 | -0.0948 | 101.8519
1.5 | 0.6324 | 0.00572 | -0.0945 | 110.5594
2 | 0.6866 | 0.00582 | -0.094 | 117.9725
2.5 | 0.7393 | 0.00591 | -0.0934 | 125.0931
3.5 | 0.8347 | 0.00583 | -0.0904 | 143.1732
4 | 0.9075 | 0.00567 | -0.0943 | 160.0529
4.5 | 0.9728 | 0.00594 | -0.0965 | 163.771
5 | 1.0262 | 0.00618 | -0.0961 | 166.0518
5.5 | 1.0772 | 0.0064 | -0.095 | 168.3125
6 | 1.1271 | 0.0067 | -0.0939 | 168.2239
6.5 | 1.1751 | 0.00711 | -0.0924 | 165.2743
7.5 | 1.2587 | 0.00865 | -0.0872 | 145.5145
8 | 1.2968 | 0.0096 | -0.0841 | 135.0833
8.5 | 1.3384 | 0.01031 | -0.0816 | 129.8157
9 | 1.3828 | 0.01081 | -0.0796 | 127.9186
9.5 | 1.4267 | 0.01129 | -0.0776 | 126.3685
10 | 1.4689 | 0.01183 | -0.0754 | 124.1674
10.5 | 1.5105 | 0.01234 | -0.0731 | 122.4068
11 | 1.545 | 0.01292 | -0.0694 | 119.582
11.5 | 1.5795 | 0.01358 | -0.066 | 116.3108
12 | 1.6177 | 0.01424 | -0.0635 | 113.6025
12.5 | 1.6544 | 0.01502 | -0.061 | 110.1465
13 | 1.6884 | 0.01594 | -0.0583 | 105.9222
13.5 | 1.7181 | 0.0171 | -0.0551 | 100.4737
14 | 1.7488 | 0.01823 | -0.0524 | 95.9298
14.5 | 1.777 | 0.01956 | -0.0496 | 90.8487
15 | 1.8024 | 0.02111 | -0.0468 | 85.3813
15.5 | 1.8254 | 0.02294 | -0.0441 | 79.5728
16 | 1.8445 | 0.02515 | -0.0414 | 73.34
16.5 | 1.8607 | 0.02772 | -0.0389 | 67.1248
17 | 1.8712 | 0.03095 | -0.0365 | 60.4588
17.5 | 1.8787 | 0.03463 | -0.0345 | 54.2506
18 | 1.8856 | 0.03865 | -0.033 | 48.7865
18.5 | 1.8911 | 0.043 | -0.032 | 43.9791
19 | 1.89 | 0.04831 | -0.0314 | 39.1223
19.5 | 1.887 | 0.054 | -0.0312 | 34.9444
20 | 1.8767 | 0.06078 | -0.0314 | 30.8769

## 91. Re 7M Mach 0.10 (1)
BIGFOIL.COM POLAR EXPORT
goe682
GOE 682 |  |  |  | Cl Max: | 1.783 | at alpha= | 13 | deg
JavaFoil+Calcfoil stall+Eppler ext transition |  |  |  | L/D Max: | 155.251 | at alpha= | 6 | deg
Re: | 7000000 |  |  | Cd Min: | 0.00558 | at alpha= | -4.5 | deg
Mach: | 0.1 |  |  | Cl=0 at alpha= | -4.5526 | deg
|  |  |  | @ Cl=0.1, Cd= | 0.0057733
|  |  |  | @ Cl=0.4, Cd= | 0.0060655
|  |  |  | @ Cl=0.6, Cd= | 0.0059018
alpha (deg) | Cl | Cd | Cm | Cl/Cd
-20 | -0.569 | 0.16505 | -0.033 | -3.446
-19.5 | -0.587 | 0.15618 | -0.034 | -3.758
-19 | -0.604 | 0.14667 | -0.035 | -4.121
-18.5 | -0.621 | 0.13857 | -0.035 | -4.481
-18 | -0.636 | 0.13192 | -0.036 | -4.819
-17.5 | -0.65 | 0.12338 | -0.037 | -5.265
-17 | -0.663 | 0.11391 | -0.039 | -5.816
-16.5 | -0.672 | 0.10741 | -0.04 | -6.252
-16 | -0.679 | 0.1025 | -0.041 | -6.619
-15.5 | -0.684 | 0.09395 | -0.043 | -7.281
-15 | -0.685 | 0.08919 | -0.044 | -7.681
-14.5 | -0.684 | 0.08243 | -0.046 | -8.301
-14 | -0.681 | 0.07517 | -0.048 | -9.058
-13.5 | -0.673 | 0.06856 | -0.05 | -9.821
-13 | -0.655 | 0.0618 | -0.053 | -10.606
-12.5 | -0.629 | 0.06097 | -0.052 | -10.314
-12 | -0.606 | 0.05457 | -0.055 | -11.113
-11.5 | -0.592 | 0.0415 | -0.061 | -14.261
-11 | -0.602 | 0.01786 | -0.071 | -33.733
-10.5 | -0.598 | 0.00923 | -0.078 | -64.767
-10 | -0.561 | 0.00821 | -0.079 | -68.3
-9.5 | -0.518 | 0.00774 | -0.08 | -66.894
-9 | -0.473 | 0.00752 | -0.081 | -62.834
-8.5 | -0.425 | 0.00694 | -0.082 | -61.269
-8 | -0.376 | 0.00681 | -0.083 | -55.245
-7.5 | -0.325 | 0.00687 | -0.084 | -47.291
-7 | -0.273 | 0.00659 | -0.085 | -41.368
-6.5 | -0.219 | 0.0064 | -0.086 | -34.19
-6 | -0.164 | 0.0062 | -0.087 | -26.447
-5.5 | -0.108 | 0.00611 | -0.088 | -17.683
-5 | -0.051 | 0.0059 | -0.089 | -8.671
-4.5 | 0.006 | 0.00558 | -0.09 | 1.152
-4 | 0.065 | 0.0059 | -0.092 | 10.949
-3.5 | 0.123 | 0.00569 | -0.093 | 21.652
-3 | 0.182 | 0.00601 | -0.094 | 30.342
-2.5 | 0.242 | 0.00602 | -0.095 | 40.114
-2 | 0.301 | 0.00603 | -0.096 | 49.978
-1.5 | 0.361 | 0.00602 | -0.097 | 59.978
-1 | 0.421 | 0.00609 | -0.098 | 69.062
-0.5 | 0.48 | 0.00611 | -0.099 | 78.602
0 | 0.547 | 0.00584 | -0.1 | 93.609
0.5 | 0.607 | 0.00591 | -0.101 | 102.762
1 | 0.667 | 0.00603 | -0.102 | 110.709
1.5 | 0.727 | 0.00623 | -0.103 | 116.707
2 | 0.787 | 0.00648 | -0.104 | 121.482
2.5 | 0.847 | 0.00671 | -0.105 | 126.289
3 | 0.907 | 0.00668 | -0.106 | 135.739
3.5 | 0.967 | 0.00698 | -0.107 | 138.45
4 | 1.027 | 0.0069 | -0.108 | 148.792
4.5 | 1.086 | 0.00724 | -0.109 | 150.018
5 | 1.146 | 0.0075 | -0.11 | 152.659
5.5 | 1.204 | 0.00783 | -0.11 | 153.671
6 | 1.261 | 0.00812 | -0.111 | 155.251
6.5 | 1.317 | 0.0085 | -0.112 | 155.006
7 | 1.372 | 0.00963 | -0.113 | 142.56
7.5 | 1.427 | 0.01011 | -0.114 | 141.175
8 | 1.48 | 0.01069 | -0.115 | 138.479
8.5 | 1.531 | 0.01121 | -0.116 | 136.657
9 | 1.581 | 0.01178 | -0.117 | 134.258
9.5 | 1.63 | 0.01226 | -0.118 | 132.938
10 | 1.671 | 0.01287 | -0.119 | 129.86
10.5 | 1.704 | 0.01342 | -0.12 | 126.943
11 | 1.732 | 0.01411 | -0.121 | 122.761
11.5 | 1.754 | 0.01625 | -0.122 | 107.981
12 | 1.771 | 0.01555 | -0.122 | 113.892
12.5 | 1.78 | 0.0167 | -0.123 | 106.623
13 | 1.783 | 0.01954 | -0.124 | 91.269
13.5 | 1.78 | 0.02067 | -0.125 | 86.109
14 | 1.77 | 0.0201 | -0.126 | 88.036
14.5 | 1.753 | 0.02125 | -0.127 | 82.488
15 | 1.73 | 0.02284 | -0.128 | 75.761
15.5 | 1.631 | 0.03025 | -0.123 | 53.925
16 | 1.587 | 0.03376 | -0.122 | 46.999
16.5 | 1.538 | 0.03782 | -0.122 | 40.658
17 | 1.493 | 0.04035 | -0.122 | 36.994
17.5 | 1.43 | 0.04835 | -0.12 | 29.566
18 | 1.371 | 0.05571 | -0.119 | 24.603

## 92. Re 7M Mach 0.10 (2)
BIGFOIL.COM POLAR EXPORT
goe682
GOE 682 |  |  |  | Cl Max: | 1.8824 | at alpha= | 18.5 | deg
XFOIL ncrit=9 |  |  |  | L/D Max: | 168.476 | at alpha= | 5.5 | deg
Re: | 7000000 |  |  | Cd Min: | 0.19806 | at alpha= | -20 | deg
Mach: | 0.1 |  |  | Cl=0 at alpha= | -4.2447 | deg
|  |  |  | @ Cl=0.1, Cd= | 0.0056567
|  |  |  | @ Cl=0.4, Cd= | 0.0057333
|  |  |  | @ Cl=0.6, Cd= | 0.0056975
alpha (deg) | Cl | Cd | Cm | Cl/Cd
-20 | -0.6406 | 0.19806 | 0.0068 | -3.2344
-19.5 | -0.6274 | 0.1917 | 0.003 | -3.2728
-19 | -0.6289 | 0.18107 | -0.0026 | -3.4732
-18.5 | -0.6199 | 0.17369 | -0.0067 | -3.569
-18 | -1.4202 | 0.02762 | -0.1114 | -51.4193
-17.5 | -1.4179 | 0.02468 | -0.1069 | -57.4514
-17 | -1.3938 | 0.02244 | -0.1041 | -62.1123
-16.5 | -1.3465 | 0.02008 | -0.1053 | -67.0568
-16 | -1.2958 | 0.01774 | -0.1067 | -73.044
-15.5 | -1.2398 | 0.01604 | -0.1081 | -77.2943
-15 | -1.1874 | 0.01488 | -0.108 | -79.7984
-14.5 | -1.1355 | 0.01356 | -0.1079 | -83.7389
-14 | -1.0753 | 0.01241 | -0.1092 | -86.6479
-13.5 | -1.0105 | 0.01157 | -0.1112 | -87.3379
-13 | -0.954 | 0.01065 | -0.1115 | -89.5775
-12.5 | -0.8986 | 0.01003 | -0.1112 | -89.5912
-12 | -0.8455 | 0.00957 | -0.1103 | -88.349
-11.5 | -0.7943 | 0.00901 | -0.1091 | -88.1576
-11 | -0.7418 | 0.00862 | -0.108 | -86.0557
-10.5 | -0.6883 | 0.00831 | -0.1071 | -82.8279
-10 | -0.6343 | 0.00803 | -0.1062 | -78.9913
-9.5 | -0.5813 | 0.00768 | -0.1052 | -75.6901
-9 | -0.5276 | 0.00738 | -0.1044 | -71.4905
-8.5 | -0.4732 | 0.00716 | -0.1036 | -66.0894
-8 | -0.4186 | 0.007 | -0.1029 | -59.8
-7.5 | -0.3635 | 0.00685 | -0.1023 | -53.0657
-7 | -0.3078 | 0.0067 | -0.1018 | -45.9403
-6.5 | -0.2527 | 0.00644 | -0.1012 | -39.2391
-6 | -0.1974 | 0.00626 | -0.1007 | -31.5335
-5.5 | -0.1413 | 0.00612 | -0.1003 | -23.0882
-5 | -0.0851 | 0.00599 | -0.1 | -14.207
-4.5 | -0.0287 | 0.00589 | -0.0996 | -4.8727
-4 | 0.0275 | 0.00581 | -0.0993 | 4.7332
-3.5 | 0.0836 | 0.00568 | -0.099 | 14.7183
-3 | 0.1398 | 0.0056 | -0.0987 | 24.9643
-2.5 | 0.196 | 0.00557 | -0.0984 | 35.1885
-2 | 0.2511 | 0.00557 | -0.0979 | 45.0808
-1.5 | 0.3054 | 0.00564 | -0.0973 | 54.1489
-1 | 0.3603 | 0.00569 | -0.0968 | 63.3216
-0.5 | 0.4153 | 0.00575 | -0.0963 | 72.2261
0 | 0.4707 | 0.00578 | -0.096 | 81.436
0.5 | 0.5254 | 0.00566 | -0.0956 | 92.8269
1 | 0.5807 | 0.00568 | -0.0952 | 102.2359
1.5 | 0.6359 | 0.00573 | -0.0949 | 110.9773
2 | 0.6902 | 0.00584 | -0.0944 | 118.1849
2.5 | 0.7431 | 0.00595 | -0.0937 | 124.8908
3 | 0.7907 | 0.00598 | -0.0921 | 132.2241
3.5 | 0.8391 | 0.00586 | -0.0906 | 143.1911
4 | 0.913 | 0.00569 | -0.0947 | 160.4569
4.5 | 0.9787 | 0.00596 | -0.0969 | 164.2114
5 | 1.0319 | 0.00621 | -0.0963 | 166.1675
5.5 | 1.0833 | 0.00643 | -0.0952 | 168.4759
6 | 1.1335 | 0.00673 | -0.094 | 168.425
6.5 | 1.1818 | 0.00715 | -0.0924 | 165.2867
7 | 1.2214 | 0.00808 | -0.0893 | 151.1634
7.5 | 1.2649 | 0.00875 | -0.087 | 144.56
8 | 1.3028 | 0.00973 | -0.0836 | 133.8952
8.5 | 1.3453 | 0.0104 | -0.0811 | 129.3558
9 | 1.3898 | 0.0109 | -0.0791 | 127.5046
9.5 | 1.4336 | 0.0114 | -0.0769 | 125.7544
10 | 1.4761 | 0.01194 | -0.0745 | 123.6265
10.5 | 1.5162 | 0.01247 | -0.0718 | 121.5878
11 | 1.5498 | 0.01309 | -0.0678 | 118.3957
11.5 | 1.5865 | 0.01377 | -0.0647 | 115.2142
12 | 1.6251 | 0.01448 | -0.0622 | 112.2307
12.5 | 1.661 | 0.01533 | -0.0594 | 108.3496
13 | 1.694 | 0.01635 | -0.0564 | 103.6086
13.5 | 1.7241 | 0.01755 | -0.0533 | 98.2393
14 | 1.7543 | 0.01878 | -0.0504 | 93.4132
14.5 | 1.7815 | 0.02025 | -0.0475 | 87.9753
15 | 1.8059 | 0.022 | -0.0446 | 82.0864
15.5 | 1.8272 | 0.02406 | -0.0417 | 75.9435
16 | 1.8444 | 0.02657 | -0.039 | 69.4166
16.5 | 1.8584 | 0.0295 | -0.0365 | 62.9966
17 | 1.8649 | 0.03327 | -0.0342 | 56.0535
17.5 | 1.8748 | 0.03701 | -0.0326 | 50.6566
18 | 1.8791 | 0.04149 | -0.0313 | 45.2904
18.5 | 1.8824 | 0.04634 | -0.0305 | 40.6215
19 | 1.877 | 0.05231 | -0.0301 | 35.8822
19.5 | 1.8701 | 0.05875 | -0.0302 | 31.8315
20 | 1.8544 | 0.06641 | -0.0308 | 27.9235

## 93. Re 7M Mach 0.25 (1)
BIGFOIL.COM POLAR EXPORT
goe682
GOE 682 |  |  |  | Cl Max: | 1.755 | at alpha= | 12 | deg
JavaFoil+Calcfoil stall+Eppler ext transition |  |  |  | L/D Max: | 153.084 | at alpha= | 6.5 | deg
Re: | 7000000 |  |  | Cd Min: | 0.00563 | at alpha= | 1 | deg
Mach: | 0.25 |  |  | Cl=0 at alpha= | -4.5593 | deg
|  |  |  | @ Cl=0.1, Cd= | 0.0058467
|  |  |  | @ Cl=0.4, Cd= | 0.00612
|  |  |  | @ Cl=0.6, Cd= | 0.0059184
alpha (deg) | Cl | Cd | Cm | Cl/Cd
-18.5 | -0.295 | 0.17536 | -0.033 | -1.68
-18 | -0.346 | 0.16664 | -0.034 | -2.079
-17.5 | -0.393 | 0.15299 | -0.034 | -2.572
-17 | -0.436 | 0.14479 | -0.035 | -3.015
-16.5 | -0.476 | 0.13092 | -0.036 | -3.636
-16 | -0.511 | 0.1176 | -0.037 | -4.344
-15.5 | -0.541 | 0.10698 | -0.039 | -5.061
-15 | -0.566 | 0.09937 | -0.04 | -5.698
-14.5 | -0.586 | 0.09373 | -0.042 | -6.252
-14 | -0.6 | 0.08712 | -0.043 | -6.889
-13.5 | -0.606 | 0.08222 | -0.044 | -7.376
-13 | -0.598 | 0.0753 | -0.046 | -7.944
-12.5 | -0.587 | 0.06904 | -0.049 | -8.495
-12 | -0.572 | 0.06299 | -0.052 | -9.08
-11.5 | -0.552 | 0.05896 | -0.053 | -9.358
-11 | -0.537 | 0.04746 | -0.059 | -11.316
-10.5 | -0.519 | 0.03721 | -0.064 | -13.962
-10 | -0.521 | 0.01746 | -0.075 | -29.837
-9.5 | -0.516 | 0.00846 | -0.082 | -60.993
-9 | -0.474 | 0.008 | -0.083 | -59.209
-8.5 | -0.428 | 0.00728 | -0.084 | -58.854
-8 | -0.38 | 0.00705 | -0.086 | -53.958
-7.5 | -0.33 | 0.00706 | -0.087 | -46.744
-7 | -0.277 | 0.00679 | -0.088 | -40.839
-6.5 | -0.223 | 0.00654 | -0.089 | -34.101
-6 | -0.167 | 0.00634 | -0.09 | -26.426
-5.5 | -0.11 | 0.00618 | -0.091 | -17.867
-5 | -0.052 | 0.00599 | -0.092 | -8.736
-4.5 | 0.007 | 0.00567 | -0.093 | 1.162
-4 | 0.066 | 0.00596 | -0.094 | 11.107
-3.5 | 0.126 | 0.00576 | -0.095 | 21.955
-3 | 0.187 | 0.00604 | -0.096 | 30.973
-2.5 | 0.248 | 0.00607 | -0.097 | 40.823
-2 | 0.309 | 0.00609 | -0.098 | 50.771
-1.5 | 0.37 | 0.00612 | -0.099 | 60.482
-1 | 0.432 | 0.00612 | -0.1 | 70.559
-0.5 | 0.493 | 0.00615 | -0.101 | 80.19
0 | 0.562 | 0.0059 | -0.102 | 95.237
0.5 | 0.624 | 0.00593 | -0.103 | 105.174
1 | 0.686 | 0.00563 | -0.104 | 121.693
1.5 | 0.747 | 0.00636 | -0.105 | 117.434
2 | 0.809 | 0.00658 | -0.107 | 122.965
2.5 | 0.87 | 0.00691 | -0.108 | 126.031
3 | 0.932 | 0.00689 | -0.109 | 135.235
3.5 | 0.993 | 0.00717 | -0.11 | 138.568
4 | 1.054 | 0.00712 | -0.111 | 148.02
4.5 | 1.115 | 0.00745 | -0.112 | 149.717
5 | 1.176 | 0.00778 | -0.113 | 151.265
5.5 | 1.236 | 0.0081 | -0.113 | 152.521
6 | 1.294 | 0.00846 | -0.114 | 152.944
6.5 | 1.351 | 0.00883 | -0.115 | 153.084
7 | 1.407 | 0.01007 | -0.116 | 139.666
7.5 | 1.462 | 0.01065 | -0.117 | 137.181
8 | 1.515 | 0.01117 | -0.118 | 135.539
8.5 | 1.566 | 0.01179 | -0.119 | 132.83
9 | 1.615 | 0.01238 | -0.12 | 130.438
9.5 | 1.662 | 0.01296 | -0.121 | 128.232
10 | 1.699 | 0.01363 | -0.122 | 124.628
10.5 | 1.726 | 0.01437 | -0.123 | 120.048
11 | 1.744 | 0.01519 | -0.124 | 114.832
11.5 | 1.754 | 0.01603 | -0.125 | 109.413
12 | 1.755 | 0.01731 | -0.126 | 101.352
12.5 | 1.745 | 0.02056 | -0.127 | 84.857
13 | 1.724 | 0.02223 | -0.128 | 77.552
13.5 | 1.691 | 0.0239 | -0.128 | 70.764
14 | 1.589 | 0.02811 | -0.124 | 56.529
14.5 | 1.518 | 0.03224 | -0.123 | 47.096
15 | 1.444 | 0.03595 | -0.123 | 40.161
15.5 | 1.358 | 0.04139 | -0.122 | 32.805
16 | 1.252 | 0.05231 | -0.119 | 23.943
16.5 | 1.148 | 0.06391 | -0.117 | 17.968
17 | 1.033 | 0.08133 | -0.112 | 12.698

## 94. Re 7M Mach 0.25 (2)
BIGFOIL.COM POLAR EXPORT
goe682
GOE 682 |  |  |  | Cl Max: | 1.8299 | at alpha= | 16.5 | deg
XFOIL ncrit=9 |  |  |  | L/D Max: | 168.911 | at alpha= | 5.5 | deg
Re: | 7000000 |  |  | Cd Min: | 0.21132 | at alpha= | -19.5 | deg
Mach: | 0.25 |  |  | Cl=0 at alpha= | -4.2231 | deg
|  |  |  | @ Cl=0.1, Cd= | 0.005716
|  |  |  | @ Cl=0.4, Cd= | 0.0057759
|  |  |  | @ Cl=0.6, Cd= | 0.0057224
alpha (deg) | Cl | Cd | Cm | Cl/Cd
-19.5 | -0.588 | 0.21132 | 0.0088 | -2.7825
-19 | -0.5724 | 0.20463 | 0.005 | -2.7972
-18 | -0.5764 | 0.18021 | -0.0065 | -3.1985
-17.5 | -0.5659 | 0.17272 | -0.0104 | -3.2764
-17 | -0.5708 | 0.1615 | -0.016 | -3.5344
-16.5 | -0.5632 | 0.15378 | -0.0198 | -3.6624
-16 | -0.5757 | 0.14175 | -0.0259 | -4.0614
-15.5 | -0.5992 | 0.12823 | -0.033 | -4.6729
-15 | -0.6487 | 0.11084 | -0.0432 | -5.8526
-14.5 | -1.1645 | 0.02424 | -0.1235 | -48.0404
-14 | -1.1349 | 0.01912 | -0.1238 | -59.3567
-13.5 | -1.0769 | 0.0161 | -0.1249 | -66.8882
-13 | -1.011 | 0.014 | -0.1259 | -72.2143
-12.5 | -0.9498 | 0.01231 | -0.1256 | -77.1568
-12 | -0.8947 | 0.01128 | -0.1234 | -79.3174
-11.5 | -0.8413 | 0.01037 | -0.1209 | -81.1283
-11 | -0.7851 | 0.00979 | -0.1187 | -80.1941
-10.5 | -0.7293 | 0.00914 | -0.1166 | -79.7921
-10 | -0.672 | 0.00871 | -0.1148 | -77.1527
-9.5 | -0.6139 | 0.00837 | -0.1132 | -73.3453
-9 | -0.5567 | 0.00801 | -0.1116 | -69.5006
-8.5 | -0.4995 | 0.0076 | -0.1101 | -65.7237
-8 | -0.4415 | 0.00736 | -0.1089 | -59.9864
-7.5 | -0.3834 | 0.00715 | -0.1077 | -53.6224
-7 | -0.3248 | 0.00695 | -0.1068 | -46.7338
-6.5 | -0.2663 | 0.00677 | -0.1059 | -39.3353
-6 | -0.2085 | 0.00645 | -0.105 | -32.3256
-5.5 | -0.1499 | 0.00625 | -0.1043 | -23.984
-5 | -0.0912 | 0.00609 | -0.1037 | -14.9754
-4.5 | -0.0324 | 0.00596 | -0.1031 | -5.4362
-4 | 0.0261 | 0.00587 | -0.1026 | 4.4463
-3.5 | 0.0845 | 0.00574 | -0.1021 | 14.7213
-3 | 0.1427 | 0.00565 | -0.1017 | 25.2566
-2 | 0.2579 | 0.00561 | -0.1007 | 45.9715
-1.5 | 0.3139 | 0.0057 | -0.0999 | 55.0702
-1 | 0.3706 | 0.00575 | -0.0993 | 64.4522
-0.5 | 0.4274 | 0.0058 | -0.0988 | 73.6897
0 | 0.4847 | 0.00582 | -0.0984 | 83.2818
0.5 | 0.5413 | 0.00572 | -0.0979 | 94.6329
1 | 0.5983 | 0.00572 | -0.0975 | 104.5979
1.5 | 0.655 | 0.0058 | -0.097 | 112.931
2 | 0.7108 | 0.00593 | -0.0964 | 119.8651
2.5 | 0.7643 | 0.00614 | -0.0953 | 124.4788
3.5 | 0.8642 | 0.006 | -0.0921 | 144.0333
4 | 0.9431 | 0.00582 | -0.0967 | 162.0447
4.5 | 1.0111 | 0.00609 | -0.0987 | 166.0263
5 | 1.0634 | 0.00636 | -0.0972 | 167.2013
5.5 | 1.1165 | 0.00661 | -0.0959 | 168.9107
6 | 1.1684 | 0.00694 | -0.0943 | 168.3573
6.5 | 1.2189 | 0.00735 | -0.0925 | 165.8367
7 | 1.2568 | 0.00843 | -0.0885 | 149.0866
7.5 | 1.299 | 0.00925 | -0.0852 | 140.4324
8 | 1.336 | 0.01032 | -0.0809 | 129.4574
8.5 | 1.3812 | 0.0109 | -0.0782 | 126.7156
9 | 1.4265 | 0.01144 | -0.0754 | 124.6941
9.5 | 1.4675 | 0.01203 | -0.0718 | 121.9867
10 | 1.5056 | 0.01262 | -0.0677 | 119.3027
10.5 | 1.5453 | 0.01334 | -0.0641 | 115.8396
11 | 1.585 | 0.01418 | -0.0608 | 111.7772
11.5 | 1.6238 | 0.01507 | -0.0575 | 107.7505
12 | 1.6596 | 0.01616 | -0.054 | 102.698
12.5 | 1.6906 | 0.01756 | -0.0501 | 96.2756
13 | 1.7214 | 0.01907 | -0.0465 | 90.2674
13.5 | 1.7499 | 0.0208 | -0.043 | 84.1298
14 | 1.7752 | 0.02289 | -0.0397 | 77.5535
14.5 | 1.7964 | 0.02542 | -0.0364 | 70.6688
15 | 1.8111 | 0.02863 | -0.0333 | 63.2588
15.5 | 1.8175 | 0.03279 | -0.0305 | 55.4285
16 | 1.8276 | 0.03694 | -0.0284 | 49.4748
16.5 | 1.8299 | 0.04208 | -0.0269 | 43.4862
17 | 1.8271 | 0.04806 | -0.026 | 38.0171
17.5 | 1.8192 | 0.0548 | -0.0256 | 33.1971
18 | 1.8016 | 0.063 | -0.0261 | 28.5968
18.5 | 1.7827 | 0.07157 | -0.0271 | 24.9085
19 | 1.7496 | 0.08213 | -0.0292 | 21.3028
19.5 | 1.7193 | 0.09247 | -0.0315 | 18.5931
20 | 1.6738 | 0.1045 | -0.0345 | 16.0172

## 95. Re 7M Mach 0.50 (1)
BIGFOIL.COM POLAR EXPORT
goe682
GOE 682 |  |  |  | Cl Max: | 1.7 | at alpha= | 9.5 | deg
JavaFoil+Calcfoil stall+Eppler ext transition |  |  |  | L/D Max: | 142.447 | at alpha= | 5 | deg
Re: | 7000000 |  |  | Cd Min: | 0.00619 | at alpha= | 0 | deg
Mach: | 0.5 |  |  | Cl=0 at alpha= | -4.5547 | deg
|  |  |  | @ Cl=0.1, Cd= | 0.0063582
|  |  |  | @ Cl=0.4, Cd= | 0.0063739
|  |  |  | @ Cl=0.6, Cd= | 0.0063027
alpha (deg) | Cl | Cd | Cm | Cl/Cd
-20 | -0.825 | 0.15149 | -0.042 | -5.443
-19.5 | -0.799 | 0.147 | -0.043 | -5.436
-19 | -0.774 | 0.14095 | -0.043 | -5.489
-18.5 | -0.748 | 0.13626 | -0.044 | -5.49
-18 | -0.722 | 0.1316 | -0.044 | -5.489
-17.5 | -0.698 | 0.13148 | -0.045 | -5.306
-17 | -0.672 | 0.12331 | -0.046 | -5.449
-16.5 | -0.646 | 0.11799 | -0.046 | -5.474
-16 | -0.619 | 0.11681 | -0.046 | -5.298
-15.5 | -0.593 | 0.10922 | -0.047 | -5.429
-15 | -0.566 | 0.10367 | -0.046 | -5.458
-14.5 | -0.539 | 0.10019 | -0.046 | -5.376
-14 | -0.512 | 0.09618 | -0.046 | -5.322
-13.5 | -0.485 | 0.09331 | -0.046 | -5.202
-13 | -0.459 | 0.08973 | -0.047 | -5.113
-12.5 | -0.432 | 0.08523 | -0.047 | -5.071
-12 | -0.405 | 0.08731 | -0.047 | -4.643
-11.5 | -0.379 | 0.08433 | -0.047 | -4.489
-11 | -0.352 | 0.08333 | -0.048 | -4.223
-10.5 | -0.325 | 0.07746 | -0.048 | -4.192
-10 | -0.298 | 0.06974 | -0.048 | -4.268
-9.5 | -0.271 | 0.05966 | -0.051 | -4.548
-9 | -0.245 | 0.05455 | -0.054 | -4.488
-8.5 | -0.218 | 0.05042 | -0.055 | -4.319
-8 | -0.191 | 0.04631 | -0.057 | -4.121
-7.5 | -0.238 | 0.04618 | -0.053 | -5.161
-7 | -0.228 | 0.03732 | -0.066 | -6.113
-6.5 | -0.204 | 0.02209 | -0.083 | -9.24
-6 | -0.177 | 0.00712 | -0.1 | -24.845
-5.5 | -0.119 | 0.00685 | -0.101 | -17.344
-5 | -0.057 | 0.00649 | -0.103 | -8.786
-4.5 | 0.007 | 0.00638 | -0.104 | 1.135
-4 | 0.073 | 0.00633 | -0.105 | 11.556
-3.5 | 0.14 | 0.0064 | -0.106 | 21.914
-3 | 0.208 | 0.00641 | -0.107 | 32.476
-2.5 | 0.276 | 0.00641 | -0.109 | 43.09
-2 | 0.345 | 0.00635 | -0.11 | 54.299
-1.5 | 0.414 | 0.00638 | -0.111 | 64.816
-1 | 0.482 | 0.00645 | -0.112 | 74.817
-0.5 | 0.551 | 0.0065 | -0.113 | 84.74
0 | 0.628 | 0.00619 | -0.114 | 101.349
0.5 | 0.697 | 0.00635 | -0.116 | 109.708
1 | 0.766 | 0.00666 | -0.117 | 115.037
1.5 | 0.834 | 0.00696 | -0.118 | 119.911
2 | 0.903 | 0.0073 | -0.119 | 123.779
2.5 | 0.971 | 0.00772 | -0.12 | 125.77
3 | 1.04 | 0.00779 | -0.121 | 133.472
3.5 | 1.108 | 0.00823 | -0.122 | 134.521
4 | 1.175 | 0.00833 | -0.124 | 141.056
4.5 | 1.242 | 0.00875 | -0.125 | 141.974
5 | 1.309 | 0.00919 | -0.126 | 142.447
5.5 | 1.374 | 0.00966 | -0.126 | 142.151
6 | 1.435 | 0.01018 | -0.128 | 140.983
6.5 | 1.493 | 0.0119 | -0.129 | 125.409
7 | 1.547 | 0.01413 | -0.13 | 109.479
7.5 | 1.596 | 0.01521 | -0.131 | 104.952
8 | 1.639 | 0.01616 | -0.132 | 101.47
8.5 | 1.674 | 0.01589 | -0.133 | 105.299
9 | 1.696 | 0.01709 | -0.134 | 99.236
9.5 | 1.7 | 0.01885 | -0.135 | 90.154
10 | 1.615 | 0.02074 | -0.136 | 77.847
10.5 | 0.952 | 0.04442 | -0.122 | 21.422
11 | 0.868 | 0.0784 | -0.066 | 11.07
11.5 | 1.017 | 0.04501 | -0.125 | 22.596
12 | 0.923 | 0.10151 | -0.067 | 9.093
12.5 | 1.049 | 0.06292 | -0.12 | 16.674
13 | 1.089 | 0.05874 | -0.123 | 18.54
13.5 | 1.112 | 0.06494 | -0.122 | 17.118
14 | 1.125 | 0.0767 | -0.12 | 14.673
14.5 | 1.132 | 0.09361 | -0.114 | 12.096

## 96. Re 7M Mach 0.50 (2)
BIGFOIL.COM POLAR EXPORT
goe682
GOE 682 |  |  |  | Cl Max: | 1.6609 | at alpha= | 11 | deg
XFOIL ncrit=9 |  |  |  | L/D Max: | 170.514 | at alpha= | 5.5 | deg
Re: | 7000000 |  |  | Cd Min: | 0.24834 | at alpha= | -20 | deg
Mach: | 0.5 |  |  | Cl=0 at alpha= | -4.1194 | deg
|  |  |  | @ Cl=0.1, Cd= | 0.0060703
|  |  |  | @ Cl=0.4, Cd= | 0.0060075
|  |  |  | @ Cl=0.6, Cd= | 0.006075
alpha (deg) | Cl | Cd | Cm | Cl/Cd
-20 | -0.6153 | 0.24834 | 0.0177 | -2.4777
-19.5 | -0.5955 | 0.2396 | 0.013 | -2.4854
-19 | -0.5736 | 0.23251 | 0.0087 | -2.467
-18.5 | -0.5531 | 0.22472 | 0.0043 | -2.4613
-18 | -0.5331 | 0.2169 | 0.0001 | -2.4578
-17.5 | -0.5153 | 0.20794 | -0.0042 | -2.4781
-17 | -0.4971 | 0.19977 | -0.0083 | -2.4884
-16.5 | -0.4783 | 0.19216 | -0.0121 | -2.4891
-16 | -0.4605 | 0.18447 | -0.0158 | -2.4963
-15.5 | -0.448 | 0.17538 | -0.0197 | -2.5545
-15 | -0.4358 | 0.16681 | -0.0233 | -2.6126
-14.5 | -0.4209 | 0.1597 | -0.0261 | -2.6356
-14 | -0.4133 | 0.15117 | -0.0291 | -2.734
-13.5 | -0.4073 | 0.14268 | -0.0322 | -2.8546
-13 | -0.3941 | 0.13625 | -0.0342 | -2.8925
-12.5 | -0.3818 | 0.12631 | -0.0408 | -3.0227
-12 | -0.3627 | 0.11783 | -0.047 | -3.0782
-11.5 | -0.3402 | 0.10969 | -0.0536 | -3.1015
-11 | -0.3416 | 0.09995 | -0.0589 | -3.4177
-10.5 | -0.3139 | 0.09207 | -0.0666 | -3.4094
-10 | -0.282 | 0.08029 | -0.083 | -3.5123
-9.5 | -0.2364 | 0.06686 | -0.1071 | -3.5357
-9 | -0.2531 | 0.05574 | -0.1186 | -4.5407
-8.5 | -0.2799 | 0.04806 | -0.1226 | -5.824
-8 | -0.3191 | 0.03798 | -0.1305 | -8.4018
-7.5 | -0.3567 | 0.02363 | -0.1374 | -15.0952
-7 | -0.3664 | 0.01407 | -0.1354 | -26.0412
-6.5 | -0.3219 | 0.01029 | -0.1312 | -31.2828
-6 | -0.2601 | 0.00851 | -0.1274 | -30.564
-5.5 | -0.1911 | 0.0077 | -0.1245 | -24.8182
-5 | -0.123 | 0.00692 | -0.1219 | -17.7746
-4.5 | -0.0529 | 0.00654 | -0.1198 | -8.0887
-4 | 0.0166 | 0.00628 | -0.1181 | 2.6433
-3.5 | 0.0855 | 0.0061 | -0.1166 | 14.0164
-3 | 0.1539 | 0.00596 | -0.1153 | 25.8221
-2.5 | 0.2208 | 0.00583 | -0.1141 | 37.8731
-2 | 0.2867 | 0.00583 | -0.1128 | 49.1767
-1 | 0.4144 | 0.00603 | -0.1102 | 68.7231
-0.5 | 0.4801 | 0.00603 | -0.1093 | 79.6186
0 | 0.5455 | 0.00605 | -0.1085 | 90.1653
0.5 | 0.6108 | 0.00608 | -0.1077 | 100.4605
1 | 0.6742 | 0.00602 | -0.1066 | 111.9934
1.5 | 0.7375 | 0.00617 | -0.1054 | 119.53
2.5 | 0.8545 | 0.00694 | -0.1012 | 123.1268
3 | 0.9164 | 0.00703 | -0.0996 | 130.3556
3.5 | 0.9739 | 0.00681 | -0.0972 | 143.0103
4 | 1.0735 | 0.00646 | -0.1034 | 166.1765
4.5 | 1.1373 | 0.00678 | -0.1015 | 167.7434
5 | 1.1985 | 0.00708 | -0.0989 | 169.2797
5.5 | 1.2601 | 0.00739 | -0.0961 | 170.5142
6 | 1.3191 | 0.0078 | -0.0927 | 169.1154
6.5 | 1.3711 | 0.00845 | -0.0879 | 162.2604
7 | 1.392 | 0.00988 | -0.078 | 140.8907
7.5 | 1.4096 | 0.01177 | -0.0684 | 119.7621
8 | 1.458 | 0.01275 | -0.0633 | 114.3529
8.5 | 1.5062 | 0.01385 | -0.0583 | 108.7509
9 | 1.5515 | 0.01524 | -0.0531 | 101.8045
9.5 | 1.5942 | 0.01694 | -0.0478 | 94.1086
10 | 1.6293 | 0.01928 | -0.0423 | 84.5073
10.5 | 1.6538 | 0.02255 | -0.0367 | 73.3392
11 | 1.6609 | 0.02737 | -0.0314 | 60.6832
11.5 | 1.6493 | 0.0341 | -0.0275 | 48.3666
12 | 1.6203 | 0.04284 | -0.0254 | 37.8221
12.5 | 1.5858 | 0.05267 | -0.025 | 30.1082
13 | 1.547 | 0.0635 | -0.0261 | 24.3622
13.5 | 1.5052 | 0.07506 | -0.0283 | 20.0533
14 | 1.4622 | 0.08699 | -0.0312 | 16.8088
14.5 | 1.4232 | 0.09871 | -0.0343 | 14.418
15 | 1.3828 | 0.11044 | -0.0374 | 12.5208
15.5 | 1.3489 | 0.12217 | -0.0415 | 11.0412
16 | 1.3205 | 0.13493 | -0.048 | 9.7866

## 97. Re 8M Mach 0.00 (1)
BIGFOIL.COM POLAR EXPORT
goe682
GOE 682 |  |  |  | Cl Max: | 1.789 | at alpha= | 13 | deg
JavaFoil+Calcfoil stall+Eppler ext transition |  |  |  | L/D Max: | 158.624 | at alpha= | 6.5 | deg
Re: | 8000000 |  |  | Cd Min: | 0.00567 | at alpha= | -4 | deg
Mach: | 0 |  |  | Cl=0 at alpha= | -4.5526 | deg
|  |  |  | @ Cl=0.1, Cd= | 0.0058531
|  |  |  | @ Cl=0.4, Cd= | 0.0059673
|  |  |  | @ Cl=0.6, Cd= | 0.0057787
alpha (deg) | Cl | Cd | Cm | Cl/Cd
-20 | -0.612 | 0.16179 | -0.034 | -3.786
-19.5 | -0.628 | 0.15367 | -0.034 | -4.085
-19 | -0.642 | 0.14581 | -0.035 | -4.403
-18.5 | -0.656 | 0.13431 | -0.036 | -4.885
-18 | -0.669 | 0.12659 | -0.038 | -5.283
-17.5 | -0.679 | 0.12032 | -0.038 | -5.641
-17 | -0.688 | 0.11031 | -0.04 | -6.239
-16.5 | -0.694 | 0.10499 | -0.041 | -6.614
-16 | -0.702 | 0.0954 | -0.043 | -7.354
-15.5 | -0.702 | 0.09027 | -0.044 | -7.782
-15 | -0.701 | 0.08554 | -0.045 | -8.192
-14.5 | -0.701 | 0.07588 | -0.049 | -9.238
-14 | -0.695 | 0.06964 | -0.05 | -9.978
-13.5 | -0.684 | 0.06393 | -0.052 | -10.702
-13 | -0.664 | 0.058 | -0.054 | -11.456
-12.5 | -0.637 | 0.05695 | -0.054 | -11.185
-12 | -0.615 | 0.04961 | -0.057 | -12.4
-11.5 | -0.612 | 0.03052 | -0.065 | -20.038
-11 | -0.633 | 0.01009 | -0.076 | -62.682
-10.5 | -0.602 | 0.00846 | -0.078 | -71.178
-10 | -0.561 | 0.00795 | -0.079 | -70.629
-9.5 | -0.518 | 0.00774 | -0.08 | -66.857
-9 | -0.472 | 0.00711 | -0.081 | -66.39
-8.5 | -0.425 | 0.00676 | -0.082 | -62.796
-8 | -0.375 | 0.0066 | -0.083 | -56.864
-7.5 | -0.324 | 0.0065 | -0.084 | -49.887
-7 | -0.272 | 0.00632 | -0.085 | -43.025
-6.5 | -0.218 | 0.006 | -0.086 | -36.355
-6 | -0.163 | 0.0061 | -0.087 | -26.775
-5.5 | -0.108 | 0.00587 | -0.088 | -18.308
-5 | -0.051 | 0.00577 | -0.089 | -8.826
-4.5 | 0.006 | 0.00585 | -0.09 | 1.094
-4 | 0.064 | 0.00567 | -0.091 | 11.343
-3.5 | 0.123 | 0.00597 | -0.092 | 20.545
-3 | 0.181 | 0.00596 | -0.093 | 30.447
-2.5 | 0.24 | 0.00587 | -0.094 | 40.938
-2 | 0.3 | 0.00596 | -0.095 | 50.282
-1.5 | 0.359 | 0.00594 | -0.096 | 60.418
-1 | 0.419 | 0.00598 | -0.097 | 69.929
-0.5 | 0.478 | 0.00598 | -0.098 | 79.902
0 | 0.544 | 0.00576 | -0.099 | 94.521
0.5 | 0.604 | 0.00578 | -0.1 | 104.506
1 | 0.664 | 0.00605 | -0.101 | 109.746
1.5 | 0.724 | 0.00621 | -0.102 | 116.58
2 | 0.783 | 0.00646 | -0.103 | 121.353
2.5 | 0.843 | 0.00677 | -0.104 | 124.618
3 | 0.903 | 0.00665 | -0.105 | 135.692
3.5 | 0.962 | 0.00695 | -0.106 | 138.394
4 | 1.022 | 0.00723 | -0.107 | 141.336
4.5 | 1.081 | 0.00709 | -0.108 | 152.453
5 | 1.14 | 0.00737 | -0.109 | 154.607
5.5 | 1.198 | 0.00766 | -0.11 | 156.394
6 | 1.255 | 0.00793 | -0.111 | 158.301
6.5 | 1.311 | 0.00826 | -0.112 | 158.624
7 | 1.366 | 0.00932 | -0.113 | 146.563
7.5 | 1.42 | 0.00985 | -0.114 | 144.241
8 | 1.473 | 0.01035 | -0.114 | 142.282
8.5 | 1.525 | 0.01088 | -0.115 | 140.201
9 | 1.575 | 0.01139 | -0.116 | 138.342
9.5 | 1.624 | 0.01185 | -0.117 | 137.077
10 | 1.665 | 0.01245 | -0.118 | 133.771
10.5 | 1.699 | 0.01307 | -0.119 | 130.021
11 | 1.729 | 0.01371 | -0.12 | 126.101
11.5 | 1.753 | 0.01555 | -0.121 | 112.717
12 | 1.771 | 0.0164 | -0.122 | 107.966
12.5 | 1.783 | 0.01611 | -0.123 | 110.68
13 | 1.789 | 0.01853 | -0.124 | 96.537
13.5 | 1.789 | 0.01804 | -0.124 | 99.161
14 | 1.783 | 0.01913 | -0.125 | 93.226
14.5 | 1.771 | 0.02042 | -0.126 | 86.736
15 | 1.753 | 0.02165 | -0.127 | 80.997
15.5 | 1.682 | 0.02688 | -0.124 | 62.574
16 | 1.63 | 0.03074 | -0.123 | 53.024
16.5 | 1.587 | 0.03453 | -0.122 | 45.954
17 | 1.547 | 0.03664 | -0.122 | 42.205
17.5 | 1.491 | 0.04335 | -0.121 | 34.392
18 | 1.437 | 0.0502 | -0.12 | 28.62

## 98. Re 8M Mach 0.00 (2)
BIGFOIL.COM POLAR EXPORT
goe682
GOE 682 |  |  |  | Cl Max: | 1.9152 | at alpha= | 19 | deg
XFOIL ncrit=9 |  |  |  | L/D Max: | 170.787 | at alpha= | 6 | deg
Re: | 8000000 |  |  | Cd Min: | 0.05756 | at alpha= | 20 | deg
Mach: | 0 |  |  | Cl=0 at alpha= | -4.2442 | deg
|  |  |  | @ Cl=0.1, Cd= | 0.0055558
|  |  |  | @ Cl=0.4, Cd= | 0.0056605
|  |  |  | @ Cl=0.6, Cd= | 0.0056321
alpha (deg) | Cl | Cd | Cm | Cl/Cd
-19 | -1.4757 | 0.02742 | -0.112 | -53.8184
-18.5 | -1.4827 | 0.02446 | -0.1067 | -60.6173
-18 | -1.4676 | 0.02235 | -0.1026 | -65.6644
-17.5 | -1.4333 | 0.02063 | -0.1011 | -69.4765
-17 | -1.3842 | 0.019 | -0.102 | -72.8526
-16.5 | -1.3339 | 0.01715 | -0.1032 | -77.7784
-16 | -1.2797 | 0.01556 | -0.1047 | -82.2429
-15.5 | -1.2237 | 0.01443 | -0.1058 | -84.8025
-15 | -1.1751 | 0.01348 | -0.1051 | -87.1736
-14.5 | -1.1194 | 0.01232 | -0.1061 | -90.8604
-14 | -1.0569 | 0.01145 | -0.1081 | -92.3057
-13.5 | -0.9981 | 0.01073 | -0.1091 | -93.0196
-13 | -0.943 | 0.00996 | -0.1094 | -94.6787
-12.5 | -0.8911 | 0.00947 | -0.1086 | -94.0971
-12 | -0.8395 | 0.00906 | -0.1078 | -92.66
-11.5 | -0.7886 | 0.00857 | -0.1067 | -92.0187
-11 | -0.7369 | 0.00822 | -0.1058 | -89.6472
-10.5 | -0.684 | 0.00794 | -0.105 | -86.1461
-10 | -0.6304 | 0.00769 | -0.1043 | -81.9766
-9.5 | -0.5776 | 0.00742 | -0.1035 | -77.8437
-9 | -0.5243 | 0.00712 | -0.1028 | -73.6376
-8.5 | -0.4705 | 0.00691 | -0.1021 | -68.0897
-8 | -0.4163 | 0.00676 | -0.1016 | -61.5828
-7.5 | -0.3615 | 0.00662 | -0.1011 | -54.6073
-7 | -0.3062 | 0.00648 | -0.1007 | -47.2531
-6.5 | -0.2511 | 0.0063 | -0.1003 | -39.8571
-6 | -0.196 | 0.0061 | -0.0998 | -32.1311
-5.5 | -0.1403 | 0.00595 | -0.0995 | -23.5798
-5 | -0.0844 | 0.00583 | -0.0992 | -14.4768
-4.5 | -0.0286 | 0.00574 | -0.0989 | -4.9826
-4 | 0.0273 | 0.00568 | -0.0987 | 4.8063
-3.5 | 0.0831 | 0.00558 | -0.0984 | 14.8925
-3 | 0.1389 | 0.0055 | -0.0981 | 25.2545
-2.5 | 0.1947 | 0.00548 | -0.0978 | 35.5292
-2 | 0.2488 | 0.00554 | -0.0972 | 44.9097
-1.5 | 0.3033 | 0.00559 | -0.0967 | 54.2576
-1 | 0.3581 | 0.00563 | -0.0963 | 63.6057
-0.5 | 0.4131 | 0.00567 | -0.0959 | 72.8571
0 | 0.4685 | 0.00568 | -0.0956 | 82.4824
0.5 | 0.5232 | 0.00559 | -0.0953 | 93.5957
1 | 0.5781 | 0.0056 | -0.0949 | 103.2321
1.5 | 0.6326 | 0.00568 | -0.0945 | 111.3732
2 | 0.6869 | 0.00577 | -0.0941 | 119.0468
2.5 | 0.7389 | 0.00596 | -0.0933 | 123.9765
3 | 0.7885 | 0.00614 | -0.0922 | 128.4202
3.5 | 0.8384 | 0.00596 | -0.0911 | 140.6711
4 | 0.8852 | 0.00572 | -0.0892 | 154.7552
4.5 | 0.9648 | 0.00578 | -0.0947 | 166.9204
5 | 1.0288 | 0.00605 | -0.0966 | 170.0496
5.5 | 1.0789 | 0.00632 | -0.0954 | 170.712
6 | 1.1289 | 0.00661 | -0.0943 | 170.7867
6.5 | 1.1772 | 0.00701 | -0.0928 | 167.9315
7 | 1.2162 | 0.00799 | -0.0897 | 152.2153
7.5 | 1.2608 | 0.00858 | -0.0877 | 146.9464
8 | 1.299 | 0.00954 | -0.0845 | 136.1635
8.5 | 1.3431 | 0.0101 | -0.0825 | 132.9802
9 | 1.3881 | 0.01057 | -0.0806 | 131.3245
9.5 | 1.4321 | 0.01106 | -0.0786 | 129.4846
10 | 1.4755 | 0.01154 | -0.0766 | 127.8596
10.5 | 1.5174 | 0.01206 | -0.0744 | 125.8209
11 | 1.5544 | 0.01266 | -0.0712 | 122.7804
12 | 1.6286 | 0.01387 | -0.0654 | 117.4189
12.5 | 1.6651 | 0.01464 | -0.0628 | 113.7363
13 | 1.6988 | 0.01555 | -0.06 | 109.2476
13.5 | 1.731 | 0.01653 | -0.0571 | 104.7187
14 | 1.7623 | 0.01759 | -0.0543 | 100.1876
14.5 | 1.7907 | 0.01885 | -0.0514 | 94.9973
15 | 1.8164 | 0.02034 | -0.0484 | 89.3019
15.5 | 1.8391 | 0.02212 | -0.0456 | 83.142
16 | 1.8581 | 0.02428 | -0.0427 | 76.528
16.5 | 1.8747 | 0.02675 | -0.0401 | 70.0822
17 | 1.8872 | 0.02973 | -0.0376 | 63.478
17.5 | 1.8999 | 0.03284 | -0.0357 | 57.8532
18 | 1.9083 | 0.03659 | -0.034 | 52.1536
18.5 | 1.9148 | 0.04071 | -0.0328 | 47.0351
19 | 1.9152 | 0.04573 | -0.0319 | 41.8806
19.5 | 1.9133 | 0.05118 | -0.0315 | 37.3837
20 | 1.9054 | 0.05756 | -0.0315 | 33.1028

## 99. Re 8M Mach 0.10 (1)
BIGFOIL.COM POLAR EXPORT
goe682
GOE 682 |  |  |  | Cl Max: | 1.783 | at alpha= | 13 | deg
JavaFoil+Calcfoil stall+Eppler ext transition |  |  |  | L/D Max: | 158.273 | at alpha= | 6.5 | deg
Re: | 8000000 |  |  | Cd Min: | 0.00576 | at alpha= | 0 | deg
Mach: | 0.1 |  |  | Cl=0 at alpha= | -4.5526 | deg
|  |  |  | @ Cl=0.1, Cd= | 0.0059705
|  |  |  | @ Cl=0.4, Cd= | 0.00596
|  |  |  | @ Cl=0.6, Cd= | 0.0057865
alpha (deg) | Cl | Cd | Cm | Cl/Cd
-20 | -0.569 | 0.16743 | -0.033 | -3.397
-19.5 | -0.587 | 0.15575 | -0.034 | -3.769
-19 | -0.605 | 0.14819 | -0.035 | -4.079
-18.5 | -0.621 | 0.13962 | -0.036 | -4.448
-18 | -0.636 | 0.1315 | -0.036 | -4.835
-17.5 | -0.649 | 0.12451 | -0.037 | -5.215
-17 | -0.663 | 0.11257 | -0.04 | -5.892
-16.5 | -0.672 | 0.10654 | -0.04 | -6.31
-16 | -0.679 | 0.10113 | -0.041 | -6.714
-15.5 | -0.686 | 0.09208 | -0.044 | -7.45
-15 | -0.687 | 0.08728 | -0.045 | -7.867
-14.5 | -0.686 | 0.08003 | -0.047 | -8.578
-14 | -0.684 | 0.0723 | -0.05 | -9.461
-13.5 | -0.676 | 0.06616 | -0.052 | -10.216
-13 | -0.658 | 0.05973 | -0.053 | -11.008
-12.5 | -0.631 | 0.05882 | -0.053 | -10.732
-12 | -0.608 | 0.05339 | -0.055 | -11.387
-11.5 | -0.599 | 0.03684 | -0.063 | -16.255
-11 | -0.617 | 0.01338 | -0.074 | -46.089
-10.5 | -0.602 | 0.0086 | -0.078 | -69.934
-10 | -0.561 | 0.00803 | -0.079 | -69.834
-9.5 | -0.518 | 0.00777 | -0.08 | -66.693
-9 | -0.473 | 0.00725 | -0.081 | -65.213
-8.5 | -0.425 | 0.00681 | -0.082 | -62.489
-8 | -0.376 | 0.00669 | -0.083 | -56.258
-7.5 | -0.325 | 0.00655 | -0.084 | -49.605
-7 | -0.273 | 0.00626 | -0.085 | -43.574
-6.5 | -0.219 | 0.00606 | -0.086 | -36.115
-6 | -0.164 | 0.00606 | -0.087 | -27.041
-5.5 | -0.108 | 0.00594 | -0.088 | -18.181
-5 | -0.051 | 0.00586 | -0.089 | -8.735
-4.5 | 0.006 | 0.00582 | -0.09 | 1.105
-4 | 0.065 | 0.00588 | -0.092 | 10.998
-3.5 | 0.123 | 0.00603 | -0.093 | 20.446
-3 | 0.182 | 0.00599 | -0.094 | 30.418
-2.5 | 0.242 | 0.00588 | -0.095 | 41.119
-2 | 0.301 | 0.00589 | -0.096 | 51.123
-1.5 | 0.361 | 0.00596 | -0.097 | 60.556
-1 | 0.421 | 0.00596 | -0.098 | 70.575
-0.5 | 0.48 | 0.00599 | -0.099 | 80.156
0 | 0.547 | 0.00576 | -0.1 | 94.88
0.5 | 0.607 | 0.00579 | -0.101 | 104.883
1 | 0.667 | 0.00607 | -0.102 | 109.963
1.5 | 0.727 | 0.00626 | -0.103 | 116.267
2 | 0.787 | 0.00643 | -0.104 | 122.5
2.5 | 0.847 | 0.00674 | -0.105 | 125.679
3 | 0.907 | 0.00666 | -0.106 | 136.306
3.5 | 0.967 | 0.00696 | -0.107 | 138.921
4 | 1.027 | 0.00723 | -0.108 | 142.071
4.5 | 1.086 | 0.00715 | -0.109 | 151.917
5 | 1.146 | 0.00743 | -0.11 | 154.243
5.5 | 1.204 | 0.00772 | -0.111 | 156.019
6 | 1.261 | 0.00799 | -0.111 | 157.884
6.5 | 1.317 | 0.00832 | -0.112 | 158.273
7 | 1.372 | 0.00948 | -0.113 | 144.816
7.5 | 1.427 | 0.00993 | -0.114 | 143.657
8 | 1.48 | 0.01047 | -0.115 | 141.332
8.5 | 1.531 | 0.01097 | -0.116 | 139.58
9 | 1.581 | 0.0115 | -0.117 | 137.536
9.5 | 1.63 | 0.01203 | -0.118 | 135.494
10 | 1.671 | 0.01258 | -0.119 | 132.86
10.5 | 1.704 | 0.0132 | -0.12 | 129.141
11 | 1.732 | 0.01386 | -0.121 | 124.98
11.5 | 1.754 | 0.01584 | -0.122 | 110.79
12 | 1.771 | 0.01682 | -0.122 | 105.269
12.5 | 1.78 | 0.01641 | -0.123 | 108.497
13 | 1.783 | 0.01891 | -0.124 | 94.325
13.5 | 1.78 | 0.02027 | -0.125 | 87.794
14 | 1.77 | 0.0196 | -0.126 | 90.266
14.5 | 1.753 | 0.02075 | -0.127 | 84.507
15 | 1.73 | 0.02238 | -0.128 | 77.332
15.5 | 1.655 | 0.02698 | -0.125 | 61.324
16 | 1.596 | 0.03132 | -0.123 | 50.943
16.5 | 1.541 | 0.0366 | -0.122 | 42.105
17 | 1.489 | 0.04144 | -0.121 | 35.924
17.5 | 1.434 | 0.04687 | -0.121 | 30.585
18 | 1.372 | 0.05486 | -0.119 | 25.01

## 100. Re 8M Mach 0.10 (2)
BIGFOIL.COM POLAR EXPORT
goe682
GOE 682 |  |  |  | Cl Max: | 1.9068 | at alpha= | 18.5 | deg
XFOIL ncrit=9 |  |  |  | L/D Max: | 171.151 | at alpha= | 5.5 | deg
Re: | 8000000 |  |  | Cd Min: | 0.06299 | at alpha= | 20 | deg
Mach: | 0.1 |  |  | Cl=0 at alpha= | -4.2402 | deg
|  |  |  | @ Cl=0.1, Cd= | 0.0055661
|  |  |  | @ Cl=0.4, Cd= | 0.0056689
|  |  |  | @ Cl=0.6, Cd= | 0.0056373
alpha (deg) | Cl | Cd | Cm | Cl/Cd
-18.5 | -1.4031 | 0.03163 | -0.1138 | -44.3598
-18 | -1.4457 | 0.02593 | -0.1101 | -55.754
-17.5 | -1.4371 | 0.02337 | -0.1055 | -61.4934
-17 | -1.3966 | 0.02105 | -0.1056 | -66.3468
-16.5 | -1.3451 | 0.01922 | -0.1066 | -69.9844
-16 | -1.2922 | 0.0172 | -0.108 | -75.1279
-15.5 | -1.238 | 0.0154 | -0.1091 | -80.3896
-15 | -1.189 | 0.01426 | -0.1083 | -83.3801
-14.5 | -1.1326 | 0.01318 | -0.1088 | -85.9332
-14 | -1.0704 | 0.01197 | -0.1106 | -89.4236
-13.5 | -1.0097 | 0.01113 | -0.1117 | -90.7188
-13 | -0.9528 | 0.01035 | -0.1119 | -92.058
-12.5 | -0.901 | 0.0097 | -0.1109 | -92.8866
-12 | -0.8487 | 0.00925 | -0.1098 | -91.7514
-11.5 | -0.7968 | 0.00878 | -0.1087 | -90.7517
-11 | -0.7448 | 0.00836 | -0.1075 | -89.0909
-10.5 | -0.6913 | 0.00805 | -0.1066 | -85.8758
-10 | -0.637 | 0.00778 | -0.1058 | -81.8766
-9.5 | -0.5832 | 0.00755 | -0.1049 | -77.245
-9 | -0.5295 | 0.0072 | -0.104 | -73.5417
-8.5 | -0.4752 | 0.00697 | -0.1033 | -68.1779
-8 | -0.4204 | 0.00681 | -0.1026 | -61.7327
-7.5 | -0.3651 | 0.00666 | -0.102 | -54.8198
-7 | -0.3092 | 0.00651 | -0.1016 | -47.4962
-6.5 | -0.2535 | 0.00636 | -0.1011 | -39.8585
-6 | -0.198 | 0.00614 | -0.1006 | -32.2476
-5.5 | -0.1419 | 0.00598 | -0.1002 | -23.7291
-5 | -0.0855 | 0.00585 | -0.0999 | -14.6154
-4.5 | -0.0292 | 0.00576 | -0.0996 | -5.0694
-4 | 0.027 | 0.00569 | -0.0993 | 4.7452
-3.5 | 0.0832 | 0.00559 | -0.0989 | 14.8837
-3 | 0.1395 | 0.00551 | -0.0986 | 25.3176
-2.5 | 0.1956 | 0.00549 | -0.0983 | 35.6284
-2 | 0.25 | 0.00555 | -0.0977 | 45.045
-1.5 | 0.3048 | 0.0056 | -0.0972 | 54.4286
-1 | 0.36 | 0.00564 | -0.0968 | 63.8298
-0.5 | 0.4153 | 0.00568 | -0.0964 | 73.1162
0 | 0.471 | 0.00569 | -0.0961 | 82.7768
0.5 | 0.5261 | 0.0056 | -0.0957 | 93.9464
1 | 0.5813 | 0.00561 | -0.0953 | 103.6185
1.5 | 0.6361 | 0.00569 | -0.0949 | 111.7926
2 | 0.6905 | 0.0058 | -0.0945 | 119.0517
2.5 | 0.7429 | 0.00598 | -0.0937 | 124.2308
3 | 0.7929 | 0.00616 | -0.0925 | 128.7175
3.5 | 0.843 | 0.00598 | -0.0914 | 140.9699
4 | 0.8901 | 0.00575 | -0.0895 | 154.8
4.5 | 0.9705 | 0.00581 | -0.095 | 167.0396
5 | 1.0346 | 0.00607 | -0.0968 | 170.4448
5.5 | 1.0851 | 0.00634 | -0.0956 | 171.1514
6 | 1.1354 | 0.00664 | -0.0944 | 170.994
6.5 | 1.1839 | 0.00705 | -0.0929 | 167.9291
7 | 1.2229 | 0.00804 | -0.0897 | 152.102
7.5 | 1.2671 | 0.00867 | -0.0874 | 146.1476
8 | 1.3051 | 0.00966 | -0.0841 | 135.1035
8.5 | 1.35 | 0.01019 | -0.082 | 132.4828
9 | 1.3954 | 0.01066 | -0.0801 | 130.9006
9.5 | 1.4393 | 0.01117 | -0.0779 | 128.8541
10 | 1.4829 | 0.01166 | -0.0758 | 127.1784
10.5 | 1.5246 | 0.0122 | -0.0734 | 124.9672
11 | 1.5594 | 0.01282 | -0.0696 | 121.6381
11.5 | 1.5975 | 0.01341 | -0.0666 | 119.1275
12 | 1.636 | 0.01411 | -0.064 | 115.9461
12.5 | 1.6719 | 0.01494 | -0.0612 | 111.9076
13 | 1.7046 | 0.01595 | -0.0581 | 106.8715
13.5 | 1.7373 | 0.01695 | -0.0552 | 102.4956
14 | 1.7678 | 0.01812 | -0.0522 | 97.5607
14.5 | 1.7958 | 0.0195 | -0.0492 | 92.0923
15 | 1.8198 | 0.02119 | -0.0461 | 85.8801
15.5 | 1.8408 | 0.02321 | -0.0431 | 79.3106
16 | 1.8579 | 0.02568 | -0.0402 | 72.3481
16.5 | 1.8718 | 0.02854 | -0.0375 | 65.5851
17 | 1.8861 | 0.03156 | -0.0354 | 59.7624
17.5 | 1.8968 | 0.03509 | -0.0336 | 54.0553
18 | 1.9029 | 0.03928 | -0.0321 | 48.4445
18.5 | 1.9068 | 0.04391 | -0.0311 | 43.4252
19 | 1.9037 | 0.04954 | -0.0304 | 38.4275
19.5 | 1.8973 | 0.05577 | -0.0303 | 34.0201
20 | 1.8844 | 0.06299 | -0.0307 | 29.9159

## 101. Re 8M Mach 0.25 (1)
BIGFOIL.COM POLAR EXPORT
goe682
GOE 682 |  |  |  | Cl Max: | 1.755 | at alpha= | 12 | deg
JavaFoil+Calcfoil stall+Eppler ext transition |  |  |  | L/D Max: | 156.356 | at alpha= | 6.5 | deg
Re: | 8000000 |  |  | Cd Min: | 0.00569 | at alpha= | -5 | deg
Mach: | 0.25 |  |  | Cl=0 at alpha= | -4.5593 | deg
|  |  |  | @ Cl=0.1, Cd= | 0.00603
|  |  |  | @ Cl=0.4, Cd= | 0.006049
|  |  |  | @ Cl=0.6, Cd= | 0.0058713
alpha (deg) | Cl | Cd | Cm | Cl/Cd
-18.5 | -0.295 | 0.17251 | -0.033 | -1.708
-18 | -0.346 | 0.16128 | -0.034 | -2.148
-17.5 | -0.394 | 0.15273 | -0.035 | -2.577
-17 | -0.437 | 0.14086 | -0.035 | -3.1
-16.5 | -0.476 | 0.12899 | -0.036 | -3.69
-16 | -0.511 | 0.11813 | -0.038 | -4.325
-15.5 | -0.542 | 0.10637 | -0.039 | -5.092
-15 | -0.567 | 0.0991 | -0.04 | -5.717
-14.5 | -0.587 | 0.09183 | -0.042 | -6.388
-14 | -0.601 | 0.0858 | -0.044 | -7.002
-13.5 | -0.607 | 0.08069 | -0.045 | -7.522
-13 | -0.599 | 0.07383 | -0.047 | -8.117
-12.5 | -0.588 | 0.06798 | -0.05 | -8.646
-12 | -0.575 | 0.06012 | -0.053 | -9.563
-11.5 | -0.554 | 0.05681 | -0.054 | -9.758
-11 | -0.542 | 0.04375 | -0.061 | -12.386
-10.5 | -0.523 | 0.03458 | -0.066 | -15.138
-10 | -0.541 | 0.01125 | -0.079 | -48.099
-9.5 | -0.516 | 0.00847 | -0.082 | -60.956
-9 | -0.474 | 0.00755 | -0.083 | -62.836
-8.5 | -0.429 | 0.00715 | -0.084 | -59.945
-8 | -0.38 | 0.00691 | -0.086 | -55.061
-7.5 | -0.33 | 0.00672 | -0.087 | -49.084
-7 | -0.277 | 0.00643 | -0.088 | -43.142
-6.5 | -0.223 | 0.00624 | -0.089 | -35.761
-6 | -0.167 | 0.00623 | -0.09 | -26.869
-5.5 | -0.11 | 0.00606 | -0.091 | -18.215
-5 | -0.052 | 0.00569 | -0.092 | -9.202
-4.5 | 0.007 | 0.00595 | -0.093 | 1.108
-4 | 0.066 | 0.00603 | -0.094 | 10.986
-3.5 | 0.126 | 0.00603 | -0.095 | 20.97
-3 | 0.187 | 0.00598 | -0.096 | 31.277
-2.5 | 0.248 | 0.006 | -0.097 | 41.309
-2 | 0.309 | 0.006 | -0.098 | 51.546
-1.5 | 0.37 | 0.00602 | -0.099 | 61.523
-1 | 0.432 | 0.00608 | -0.1 | 71.003
-0.5 | 0.493 | 0.00605 | -0.101 | 81.446
0 | 0.562 | 0.00581 | -0.102 | 96.681
0.5 | 0.624 | 0.00591 | -0.103 | 105.489
1 | 0.686 | 0.00613 | -0.104 | 111.771
1.5 | 0.747 | 0.00636 | -0.105 | 117.456
2 | 0.809 | 0.00662 | -0.107 | 122.144
2.5 | 0.87 | 0.00692 | -0.108 | 125.819
3 | 0.932 | 0.00684 | -0.109 | 136.217
3.5 | 0.993 | 0.00718 | -0.11 | 138.399
4 | 1.054 | 0.00746 | -0.111 | 141.376
4.5 | 1.115 | 0.00736 | -0.112 | 151.462
5 | 1.176 | 0.00765 | -0.113 | 153.711
5.5 | 1.236 | 0.00798 | -0.114 | 154.931
6 | 1.294 | 0.00832 | -0.114 | 155.513
6.5 | 1.351 | 0.00864 | -0.115 | 156.356
7 | 1.407 | 0.00989 | -0.116 | 142.33
7.5 | 1.462 | 0.01145 | -0.117 | 127.624
8 | 1.515 | 0.01096 | -0.118 | 138.222
8.5 | 1.566 | 0.01155 | -0.119 | 135.602
9 | 1.615 | 0.01209 | -0.12 | 133.528
9.5 | 1.662 | 0.01267 | -0.121 | 131.143
10 | 1.699 | 0.0133 | -0.122 | 127.715
10.5 | 1.726 | 0.01401 | -0.123 | 123.17
11 | 1.744 | 0.01478 | -0.124 | 117.994
11.5 | 1.754 | 0.01561 | -0.125 | 112.412
12 | 1.755 | 0.01873 | -0.126 | 93.678
12.5 | 1.745 | 0.02019 | -0.127 | 86.401
13 | 1.724 | 0.02142 | -0.128 | 80.452
13.5 | 1.691 | 0.02347 | -0.128 | 72.066
14 | 1.605 | 0.02629 | -0.126 | 61.056
14.5 | 1.521 | 0.03141 | -0.124 | 48.422
15 | 1.444 | 0.03578 | -0.123 | 40.351
15.5 | 1.361 | 0.04004 | -0.122 | 33.986
16 | 1.257 | 0.05045 | -0.12 | 24.913
16.5 | 1.152 | 0.06094 | -0.117 | 18.911
17 | 1.056 | 0.06675 | -0.117 | 15.812

## 102. Re 8M Mach 0.25 (2)
BIGFOIL.COM POLAR EXPORT
goe682
GOE 682 |  |  |  | Cl Max: | 1.8558 | at alpha= | 16.5 | deg
XFOIL ncrit=9 |  |  |  | L/D Max: | 172.435 | at alpha= | 5.5 | deg
Re: | 8000000 |  |  | Cd Min: | 0.21462 | at alpha= | -20 | deg
Mach: | 0.25 |  |  | Cl=0 at alpha= | -4.2181 | deg
|  |  |  | @ Cl=0.1, Cd= | 0.0056302
|  |  |  | @ Cl=0.4, Cd= | 0.005716
|  |  |  | @ Cl=0.6, Cd= | 0.0056716
alpha (deg) | Cl | Cd | Cm | Cl/Cd
-20 | -0.6123 | 0.21462 | 0.0119 | -2.8529
-19.5 | -0.5957 | 0.2084 | 0.0081 | -2.8584
-19 | -0.5948 | 0.19658 | 0.0023 | -3.0257
-18.5 | -0.594 | 0.18581 | -0.0031 | -3.1968
-18 | -0.5821 | 0.17869 | -0.007 | -3.2576
-17.5 | -0.57 | 0.17171 | -0.0108 | -3.3196
-17 | -0.5749 | 0.16058 | -0.0163 | -3.5801
-16 | -0.5824 | 0.14037 | -0.0266 | -4.149
-15.5 | -0.6052 | 0.12712 | -0.0336 | -4.7609
-15 | -1.1976 | 0.02896 | -0.1214 | -41.3536
-14.5 | -1.1745 | 0.02209 | -0.1254 | -53.1689
-14 | -1.1358 | 0.0182 | -0.1249 | -62.4066
-13.5 | -1.073 | 0.01522 | -0.1266 | -70.4993
-12.5 | -0.9523 | 0.01188 | -0.1255 | -80.1599
-12 | -0.8988 | 0.01091 | -0.123 | -82.3831
-11.5 | -0.8452 | 0.01002 | -0.1204 | -84.3513
-11 | -0.7894 | 0.00944 | -0.1182 | -83.6229
-10.5 | -0.7327 | 0.00885 | -0.1162 | -82.791
-10 | -0.6751 | 0.0084 | -0.1144 | -80.369
-9.5 | -0.6172 | 0.00807 | -0.1128 | -76.4808
-9 | -0.5589 | 0.00782 | -0.1113 | -71.4706
-8.5 | -0.5016 | 0.0074 | -0.1098 | -67.7838
-8 | -0.4436 | 0.00714 | -0.1086 | -62.1289
-7.5 | -0.3853 | 0.00693 | -0.1075 | -55.5988
-7 | -0.3264 | 0.00673 | -0.1066 | -48.4993
-6.5 | -0.2677 | 0.00657 | -0.1057 | -40.7458
-6 | -0.2092 | 0.00635 | -0.1049 | -32.9449
-5.5 | -0.1507 | 0.00611 | -0.1042 | -24.6645
-4.5 | -0.0331 | 0.00583 | -0.1031 | -5.6775
-4 | 0.0256 | 0.00574 | -0.1026 | 4.4599
-3.5 | 0.0842 | 0.00566 | -0.1021 | 14.8763
-3 | 0.1425 | 0.00555 | -0.1017 | 25.6757
-2.5 | 0.2005 | 0.00552 | -0.1012 | 36.3225
-2 | 0.257 | 0.00559 | -0.1005 | 45.975
-1.5 | 0.3131 | 0.00568 | -0.0998 | 55.1232
-1 | 0.3704 | 0.00569 | -0.0993 | 65.0967
-0.5 | 0.4274 | 0.00574 | -0.0988 | 74.4599
0 | 0.4849 | 0.00575 | -0.0985 | 84.3304
0.5 | 0.5418 | 0.00568 | -0.098 | 95.3873
1 | 0.5987 | 0.00567 | -0.0976 | 105.5908
1.5 | 0.6555 | 0.00574 | -0.0971 | 114.1986
2 | 0.7109 | 0.00591 | -0.0964 | 120.2876
2.5 | 0.7642 | 0.00615 | -0.0954 | 124.2602
3 | 0.8162 | 0.00634 | -0.0941 | 128.7382
3.5 | 0.8681 | 0.00615 | -0.0928 | 141.1545
4 | 0.9169 | 0.00588 | -0.0908 | 155.9354
4.5 | 1.0022 | 0.00594 | -0.0967 | 168.7205
5 | 1.0665 | 0.0062 | -0.0979 | 172.0161
5.5 | 1.1191 | 0.00649 | -0.0964 | 172.4345
6 | 1.1712 | 0.00681 | -0.0949 | 171.9824
6.5 | 1.2203 | 0.0073 | -0.0928 | 167.1644
7 | 1.2591 | 0.00836 | -0.0889 | 150.61
7.5 | 1.3007 | 0.00922 | -0.0855 | 141.0738
8 | 1.341 | 0.01013 | -0.0819 | 132.3791
8.5 | 1.3876 | 0.01066 | -0.0793 | 130.1689
9 | 1.4332 | 0.0112 | -0.0766 | 127.9643
9.5 | 1.4778 | 0.01175 | -0.0737 | 125.7702
10 | 1.5159 | 0.01234 | -0.0695 | 122.8444
10.5 | 1.5553 | 0.01306 | -0.0658 | 119.0888
11 | 1.5966 | 0.01378 | -0.0626 | 115.8636
11.5 | 1.6355 | 0.01465 | -0.0593 | 111.6382
12 | 1.6705 | 0.01574 | -0.0555 | 106.1309
12.5 | 1.7039 | 0.01698 | -0.0518 | 100.3475
13 | 1.7358 | 0.01835 | -0.0482 | 94.594
13.5 | 1.7651 | 0.01999 | -0.0446 | 88.2991
14 | 1.7905 | 0.022 | -0.0411 | 81.3864
14.5 | 1.8121 | 0.02442 | -0.0376 | 74.2056
15 | 1.8246 | 0.02773 | -0.0342 | 65.7988
15.5 | 1.84 | 0.03108 | -0.0315 | 59.2021
16 | 1.8512 | 0.03498 | -0.0292 | 52.9217
16.5 | 1.8558 | 0.03981 | -0.0275 | 46.6164
17 | 1.8549 | 0.04542 | -0.0262 | 40.8388
17.5 | 1.849 | 0.05186 | -0.0256 | 35.6537
18 | 1.8347 | 0.0595 | -0.0257 | 30.8353
18.5 | 1.8177 | 0.06771 | -0.0264 | 26.8454
19 | 1.7885 | 0.07772 | -0.0282 | 23.0121
19.5 | 1.7572 | 0.08813 | -0.0305 | 19.9387
20 | 1.7163 | 0.09973 | -0.0334 | 17.2095

## 103. Re 8M Mach 0.50 (1)
BIGFOIL.COM POLAR EXPORT
goe682
GOE 682 |  |  |  | Cl Max: | 1.7 | at alpha= | 9.5 | deg
JavaFoil+Calcfoil stall+Eppler ext transition |  |  |  | L/D Max: | 144.86 | at alpha= | 5 | deg
Re: | 8000000 |  |  | Cd Min: | 0.00607 | at alpha= | 1 | deg
Mach: | 0.5 |  |  | Cl=0 at alpha= | -4.5547 | deg
|  |  |  | @ Cl=0.1, Cd= | 0.0063799
|  |  |  | @ Cl=0.4, Cd= | 0.0063078
|  |  |  | @ Cl=0.6, Cd= | 0.0063391
alpha (deg) | Cl | Cd | Cm | Cl/Cd
-20 | -0.825 | 0.1501 | -0.042 | -5.495
-19.5 | -0.799 | 0.14482 | -0.043 | -5.52
-19 | -0.774 | 0.14136 | -0.043 | -5.474
-18.5 | -0.748 | 0.1361 | -0.044 | -5.498
-18 | -0.723 | 0.13075 | -0.044 | -5.526
-17.5 | -0.698 | 0.12939 | -0.045 | -5.392
-17 | -0.672 | 0.12213 | -0.046 | -5.502
-16.5 | -0.646 | 0.1153 | -0.047 | -5.603
-16 | -0.619 | 0.11544 | -0.046 | -5.362
-15.5 | -0.593 | 0.10687 | -0.047 | -5.55
-15 | -0.566 | 0.10388 | -0.047 | -5.451
-14.5 | -0.539 | 0.09872 | -0.046 | -5.46
-14 | -0.512 | 0.0953 | -0.046 | -5.372
-13.5 | -0.485 | 0.09163 | -0.046 | -5.298
-13 | -0.459 | 0.08784 | -0.047 | -5.224
-12.5 | -0.432 | 0.0848 | -0.047 | -5.097
-12 | -0.405 | 0.08546 | -0.047 | -4.744
-11.5 | -0.379 | 0.08232 | -0.048 | -4.6
-11 | -0.352 | 0.08135 | -0.048 | -4.327
-10.5 | -0.325 | 0.07618 | -0.048 | -4.264
-10 | -0.298 | 0.06938 | -0.049 | -4.292
-9.5 | -0.271 | 0.05987 | -0.051 | -4.534
-9 | -0.245 | 0.05347 | -0.054 | -4.583
-8.5 | -0.218 | 0.05036 | -0.056 | -4.327
-8 | -0.191 | 0.04613 | -0.058 | -4.138
-7.5 | -0.239 | 0.04609 | -0.054 | -5.175
-7 | -0.228 | 0.03711 | -0.067 | -6.152
-6.5 | -0.229 | 0.00793 | -0.099 | -28.825
-6 | -0.177 | 0.00696 | -0.1 | -25.429
-5.5 | -0.119 | 0.0066 | -0.101 | -18.002
-5 | -0.057 | 0.00612 | -0.103 | -9.319
-4.5 | 0.007 | 0.00633 | -0.104 | 1.144
-4 | 0.073 | 0.0064 | -0.105 | 11.429
-3.5 | 0.14 | 0.00635 | -0.106 | 22.088
-3 | 0.208 | 0.00637 | -0.107 | 32.672
-2.5 | 0.276 | 0.00632 | -0.109 | 43.734
-2 | 0.345 | 0.00626 | -0.11 | 55.105
-1.5 | 0.414 | 0.00632 | -0.111 | 65.499
-1 | 0.482 | 0.00634 | -0.112 | 76.121
-0.5 | 0.551 | 0.00639 | -0.113 | 86.133
0 | 0.628 | 0.00631 | -0.114 | 99.483
0.5 | 0.697 | 0.00636 | -0.116 | 109.574
1 | 0.766 | 0.00607 | -0.117 | 126.11
1.5 | 0.834 | 0.00697 | -0.118 | 119.761
2 | 0.903 | 0.0073 | -0.119 | 123.711
2.5 | 0.971 | 0.00774 | -0.12 | 125.463
3 | 1.04 | 0.00814 | -0.121 | 127.67
3.5 | 1.108 | 0.00819 | -0.122 | 135.188
4 | 1.175 | 0.00849 | -0.124 | 138.389
4.5 | 1.242 | 0.00861 | -0.125 | 144.243
5 | 1.309 | 0.00904 | -0.126 | 144.86
5.5 | 1.374 | 0.00955 | -0.127 | 143.768
6 | 1.435 | 0.00997 | -0.128 | 143.913
6.5 | 1.493 | 0.01161 | -0.129 | 128.551
7 | 1.547 | 0.01382 | -0.13 | 111.9
7.5 | 1.596 | 0.01487 | -0.131 | 107.343
8 | 1.639 | 0.01575 | -0.132 | 104.093
8.5 | 1.674 | 0.01555 | -0.133 | 107.615
9 | 1.696 | 0.01678 | -0.134 | 101.09
9.5 | 1.7 | 0.01851 | -0.135 | 91.826
10 | 1.615 | 0.02018 | -0.136 | 79.999
10.5 | 0.956 | 0.04272 | -0.123 | 22.387
11 | 0.868 | 0.07783 | -0.066 | 11.153
11.5 | 1.024 | 0.04284 | -0.126 | 23.907
12 | 0.923 | 0.09728 | -0.067 | 9.49
12.5 | 1.056 | 0.05975 | -0.122 | 17.672
13 | 1.095 | 0.05584 | -0.124 | 19.605
13.5 | 1.119 | 0.06121 | -0.124 | 18.278
14 | 1.13 | 0.07321 | -0.121 | 15.43
14.5 | 1.135 | 0.09215 | -0.115 | 12.32

## 104. Re 8M Mach 0.50 (2)
BIGFOIL.COM POLAR EXPORT
goe682
GOE 682 |  |  |  | Cl Max: | 1.6767 | at alpha= | 11 | deg
XFOIL ncrit=9 |  |  |  | L/D Max: | 175.235 | at alpha= | 5.5 | deg
Re: | 8000000 |  |  | Cd Min: | 0.20146 | at alpha= | -20 | deg
Mach: | 0.5 |  |  | Cl=0 at alpha= | -4.1157 | deg
|  |  |  | @ Cl=0.1, Cd= | 0.0059164
|  |  |  | @ Cl=0.4, Cd= | 0.0059255
|  |  |  | @ Cl=0.6, Cd= | 0.0059948
alpha (deg) | Cl | Cd | Cm | Cl/Cd
-20 | -0.4153 | 0.20146 | 0 | -2.0615
-19.5 | -0.3991 | 0.19484 | -0.0047 | -2.0483
-19 | -0.3825 | 0.18853 | -0.0093 | -2.0289
-18.5 | -0.3664 | 0.18224 | -0.0138 | -2.0105
-18 | -0.3533 | 0.17524 | -0.0185 | -2.0161
-17.5 | -0.3413 | 0.16853 | -0.023 | -2.0252
-17 | -0.5001 | 0.19868 | -0.0085 | -2.5171
-16.5 | -0.4821 | 0.19082 | -0.0124 | -2.5265
-16 | -0.4635 | 0.18352 | -0.0159 | -2.5256
-15.5 | -0.4509 | 0.17458 | -0.0198 | -2.5828
-15 | -0.4404 | 0.16564 | -0.0236 | -2.6588
-14.5 | -0.4265 | 0.1584 | -0.0263 | -2.6926
-14 | -0.4199 | 0.14976 | -0.0295 | -2.8038
-13.5 | -0.4143 | 0.14128 | -0.0326 | -2.9325
-13 | -0.3952 | 0.13416 | -0.0366 | -2.9457
-12.5 | -0.3868 | 0.12358 | -0.0437 | -3.13
-12 | -0.3648 | 0.11561 | -0.0498 | -3.1554
-11.5 | -0.3434 | 0.10724 | -0.0567 | -3.2022
-11 | -0.3492 | 0.09773 | -0.0612 | -3.5731
-10.5 | -0.311 | 0.08837 | -0.0736 | -3.5193
-10 | -0.2963 | 0.07492 | -0.0916 | -3.9549
-9.5 | -0.2552 | 0.06296 | -0.1129 | -4.0534
-9 | -0.2839 | 0.05248 | -0.1221 | -5.4097
-8.5 | -0.3088 | 0.04619 | -0.124 | -6.6854
-8 | -0.3406 | 0.03519 | -0.1332 | -9.6789
-7.5 | -0.3741 | 0.02153 | -0.1382 | -17.3758
-7 | -0.3808 | 0.01244 | -0.1351 | -30.6109
-6.5 | -0.3279 | 0.00955 | -0.1309 | -34.3351
-6 | -0.2631 | 0.00809 | -0.1272 | -32.5216
-5.5 | -0.1932 | 0.00737 | -0.1243 | -26.2144
-5 | -0.1238 | 0.00673 | -0.1218 | -18.3952
-4.5 | -0.0535 | 0.00633 | -0.1198 | -8.4518
-4 | 0.0161 | 0.00611 | -0.118 | 2.635
-3.5 | 0.0854 | 0.00594 | -0.1166 | 14.3771
-3 | 0.1535 | 0.00583 | -0.1153 | 26.3293
-2.5 | 0.2207 | 0.00573 | -0.1141 | 38.5166
-2 | 0.2856 | 0.00578 | -0.1127 | 49.4118
-1.5 | 0.3493 | 0.00591 | -0.1113 | 59.1032
-1 | 0.4148 | 0.00593 | -0.1103 | 69.9494
-0.5 | 0.4806 | 0.00594 | -0.1095 | 80.9091
0 | 0.546 | 0.00597 | -0.1086 | 91.4573
0.5 | 0.6113 | 0.006 | -0.1078 | 101.8833
1 | 0.6752 | 0.00595 | -0.1068 | 113.479
2 | 0.7945 | 0.00661 | -0.1031 | 120.1967
2.5 | 0.8565 | 0.00684 | -0.1016 | 125.2193
3 | 0.9194 | 0.00694 | -0.1002 | 132.4784
3.5 | 0.978 | 0.00675 | -0.0979 | 144.8889
4 | 1.0335 | 0.00647 | -0.0948 | 159.7372
4.5 | 1.1421 | 0.0066 | -0.1024 | 173.0455
5 | 1.2026 | 0.00694 | -0.0997 | 173.2853
5.5 | 1.2652 | 0.00722 | -0.097 | 175.2355
6 | 1.3247 | 0.00764 | -0.0937 | 173.3901
6.5 | 1.3726 | 0.00846 | -0.0883 | 162.2459
7 | 1.3979 | 0.0098 | -0.0791 | 142.6429
7.5 | 1.4193 | 0.01151 | -0.0698 | 123.3102
8 | 1.469 | 0.01241 | -0.0648 | 118.3723
8.5 | 1.5173 | 0.0135 | -0.0596 | 112.3926
9 | 1.5643 | 0.01476 | -0.0545 | 105.9824
9.5 | 1.6077 | 0.01638 | -0.0491 | 98.1502
10 | 1.6437 | 0.01862 | -0.0433 | 88.276
10.5 | 1.6701 | 0.0217 | -0.0376 | 76.9631
11 | 1.6767 | 0.02646 | -0.032 | 63.3673
11.5 | 1.6642 | 0.03317 | -0.0277 | 50.1718
12 | 1.6343 | 0.04191 | -0.0255 | 38.9955
12.5 | 1.5995 | 0.0517 | -0.0249 | 30.9381
13 | 1.5604 | 0.06251 | -0.0259 | 24.9624
13.5 | 1.5187 | 0.07405 | -0.0281 | 20.5091
14 | 1.4755 | 0.08605 | -0.031 | 17.147
14.5 | 1.4365 | 0.09782 | -0.0342 | 14.6851
15 | 1.396 | 0.10973 | -0.0377 | 12.7221
15.5 | 1.3603 | 0.1211 | -0.041 | 11.2329
16 | 1.3285 | 0.1338 | -0.047 | 9.929

## 105. Re 10M Mach 0.00 (1)
BIGFOIL.COM POLAR EXPORT
goe682
GOE 682 |  |  |  | Cl Max: | 1.789 | at alpha= | 13 | deg
JavaFoil+Calcfoil stall+Eppler ext transition |  |  |  | L/D Max: | 162.294 | at alpha= | 6 | deg
Re: | 10000000 |  |  | Cd Min: | 0.00566 | at alpha= | 0 | deg
Mach: | 0 |  |  | Cl=0 at alpha= | -4.5526 | deg
|  |  |  | @ Cl=0.1, Cd= | 0.0058856
|  |  |  | @ Cl=0.4, Cd= | 0.0058378
|  |  |  | @ Cl=0.6, Cd= | 0.0058373
alpha (deg) | Cl | Cd | Cm | Cl/Cd
-20 | -0.612 | 0.15947 | -0.034 | -3.841
-19.5 | -0.628 | 0.1515 | -0.034 | -4.144
-19 | -0.642 | 0.14442 | -0.035 | -4.445
-18.5 | -0.655 | 0.13664 | -0.036 | -4.796
-18 | -0.667 | 0.13005 | -0.036 | -5.13
-17.5 | -0.68 | 0.11776 | -0.039 | -5.771
-17 | -0.688 | 0.11216 | -0.039 | -6.132
-16.5 | -0.696 | 0.10193 | -0.042 | -6.832
-16 | -0.706 | 0.08996 | -0.046 | -7.851
-15.5 | -0.706 | 0.08658 | -0.046 | -8.156
-15 | -0.706 | 0.08059 | -0.048 | -8.759
-14.5 | -0.704 | 0.0727 | -0.05 | -9.685
-14 | -0.698 | 0.06612 | -0.052 | -10.564
-13.5 | -0.687 | 0.06098 | -0.053 | -11.271
-13 | -0.669 | 0.05392 | -0.056 | -12.418
-12.5 | -0.641 | 0.05348 | -0.055 | -11.986
-12 | -0.621 | 0.04539 | -0.059 | -13.679
-11.5 | -0.642 | 0.0171 | -0.071 | -37.537
-11 | -0.64 | 0.00884 | -0.077 | -72.354
-10.5 | -0.603 | 0.00808 | -0.078 | -74.563
-10 | -0.561 | 0.00786 | -0.079 | -71.393
-9.5 | -0.518 | 0.00749 | -0.08 | -69.16
-9 | -0.472 | 0.00685 | -0.081 | -68.931
-8.5 | -0.425 | 0.0066 | -0.082 | -64.337
-8 | -0.375 | 0.00631 | -0.083 | -59.49
-7.5 | -0.324 | 0.00638 | -0.084 | -50.787
-7 | -0.272 | 0.00618 | -0.085 | -43.965
-6.5 | -0.218 | 0.00599 | -0.086 | -36.395
-6 | -0.163 | 0.0058 | -0.087 | -28.157
-5.5 | -0.108 | 0.00585 | -0.088 | -18.377
-5 | -0.051 | 0.00585 | -0.089 | -8.701
-4.5 | 0.006 | 0.00589 | -0.09 | 1.087
-4 | 0.064 | 0.00591 | -0.091 | 10.874
-3.5 | 0.123 | 0.00587 | -0.092 | 20.895
-3 | 0.181 | 0.00577 | -0.093 | 31.43
-2.5 | 0.24 | 0.00578 | -0.094 | 41.616
-2 | 0.3 | 0.00582 | -0.095 | 51.515
-1.5 | 0.359 | 0.00579 | -0.096 | 62.046
-1 | 0.419 | 0.00586 | -0.097 | 71.426
-0.5 | 0.478 | 0.00585 | -0.098 | 81.72
0 | 0.544 | 0.00566 | -0.099 | 96.156
0.5 | 0.604 | 0.00585 | -0.1 | 103.286
1 | 0.664 | 0.00609 | -0.101 | 109.009
1.5 | 0.724 | 0.0062 | -0.102 | 116.648
2 | 0.783 | 0.00643 | -0.103 | 121.772
2.5 | 0.843 | 0.00669 | -0.104 | 126.048
3 | 0.903 | 0.00685 | -0.105 | 131.733
3.5 | 0.962 | 0.00684 | -0.106 | 140.764
4 | 1.022 | 0.00713 | -0.107 | 143.281
4.5 | 1.081 | 0.00734 | -0.108 | 147.35
5 | 1.14 | 0.00719 | -0.109 | 158.561
5.5 | 1.198 | 0.00748 | -0.11 | 160.176
6 | 1.255 | 0.00773 | -0.111 | 162.294
6.5 | 1.311 | 0.00867 | -0.112 | 151.235
7 | 1.366 | 0.00906 | -0.113 | 150.87
7.5 | 1.42 | 0.01041 | -0.114 | 136.474
8 | 1.473 | 0.01 | -0.114 | 147.291
8.5 | 1.525 | 0.0105 | -0.115 | 145.29
9 | 1.575 | 0.01095 | -0.116 | 143.808
9.5 | 1.624 | 0.01145 | -0.117 | 141.844
10 | 1.665 | 0.01196 | -0.118 | 139.253
10.5 | 1.699 | 0.01253 | -0.119 | 135.632
11 | 1.729 | 0.01315 | -0.12 | 131.506
11.5 | 1.753 | 0.01508 | -0.121 | 116.187
12 | 1.771 | 0.01596 | -0.122 | 110.949
12.5 | 1.783 | 0.01692 | -0.123 | 105.376
13 | 1.789 | 0.01804 | -0.124 | 99.16
13.5 | 1.789 | 0.01737 | -0.125 | 102.995
14 | 1.783 | 0.01849 | -0.125 | 96.41
14.5 | 1.771 | 0.01955 | -0.126 | 90.605
15 | 1.753 | 0.0204 | -0.127 | 85.951
15.5 | 1.73 | 0.02214 | -0.128 | 78.166
16 | 1.634 | 0.0295 | -0.123 | 55.405
16.5 | 1.597 | 0.03127 | -0.123 | 51.085
17 | 1.547 | 0.03649 | -0.122 | 42.383
17.5 | 1.504 | 0.03877 | -0.123 | 38.8
18 | 1.45 | 0.04475 | -0.122 | 32.399

## 106. Re 10M Mach 0.00 (2)
BIGFOIL.COM POLAR EXPORT
goe682
GOE 682 |  |  |  | Cl Max: | 1.9516 | at alpha= | 19 | deg
XFOIL ncrit=9 |  |  |  | L/D Max: | 176.912 | at alpha= | 5.5 | deg
Re: | 10000000 |  |  | Cd Min: | 0.05321 | at alpha= | 20 | deg
Mach: | 0 |  |  | Cl=0 at alpha= | -4.2375 | deg
|  |  |  | @ Cl=0.1, Cd= | 0.0054115
|  |  |  | @ Cl=0.4, Cd= | 0.0055652
|  |  |  | @ Cl=0.6, Cd= | 0.0055415
alpha (deg) | Cl | Cd | Cm | Cl/Cd
-19.5 | -1.4785 | 0.03059 | -0.1124 | -48.3328
-19 | -1.5086 | 0.02579 | -0.1094 | -58.4955
-18.5 | -1.5037 | 0.02301 | -0.1051 | -65.3498
-18 | -1.4816 | 0.02069 | -0.1023 | -71.6095
-17.5 | -1.4345 | 0.01898 | -0.103 | -75.5796
-17 | -1.3832 | 0.01756 | -0.104 | -78.7699
-16.5 | -1.3286 | 0.01629 | -0.1052 | -81.5592
-16 | -1.2747 | 0.01486 | -0.1064 | -85.7806
-15.5 | -1.2281 | 0.0136 | -0.1057 | -90.3015
-15 | -1.1726 | 0.0127 | -0.1064 | -92.3307
-14.5 | -1.1106 | 0.01178 | -0.1083 | -94.2784
-14 | -1.0514 | 0.01083 | -0.1098 | -97.0822
-13.5 | -0.9962 | 0.01019 | -0.1099 | -97.7625
-13 | -0.9458 | 0.0096 | -0.109 | -98.5208
-12.5 | -0.896 | 0.00903 | -0.1079 | -99.2248
-12 | -0.8446 | 0.00863 | -0.1069 | -97.8679
-11.5 | -0.7931 | 0.00828 | -0.1059 | -95.785
-11 | -0.7411 | 0.00787 | -0.1051 | -94.1677
-10.5 | -0.688 | 0.00756 | -0.1044 | -91.0053
-10 | -0.6347 | 0.00734 | -0.1036 | -86.4714
-9.5 | -0.5808 | 0.00714 | -0.103 | -81.3445
-9 | -0.5271 | 0.0069 | -0.1023 | -76.3913
-8.5 | -0.4733 | 0.00668 | -0.1017 | -70.8533
-8 | -0.419 | 0.0065 | -0.1011 | -64.4615
-7.5 | -0.3637 | 0.00634 | -0.1007 | -57.3659
-7 | -0.3083 | 0.00621 | -0.1004 | -49.6457
-6.5 | -0.2528 | 0.0061 | -0.1 | -41.4426
-6 | -0.1971 | 0.00594 | -0.0997 | -33.1818
-5.5 | -0.1413 | 0.00577 | -0.0994 | -24.4887
-5 | -0.0853 | 0.00564 | -0.0991 | -15.1241
-4.5 | -0.0295 | 0.00556 | -0.0988 | -5.3058
-4 | 0.0267 | 0.00549 | -0.0986 | 4.8634
-3.5 | 0.0828 | 0.00543 | -0.0984 | 15.2486
-3 | 0.1385 | 0.00537 | -0.0981 | 25.7914
-2.5 | 0.1932 | 0.00541 | -0.0976 | 35.7116
-2 | 0.2472 | 0.00551 | -0.097 | 44.8639
-1.5 | 0.3025 | 0.00553 | -0.0966 | 54.7016
-1 | 0.3577 | 0.00555 | -0.0963 | 64.4505
-0.5 | 0.4132 | 0.00557 | -0.096 | 74.1831
0 | 0.469 | 0.00556 | -0.0958 | 84.3525
0.5 | 0.5242 | 0.00553 | -0.0955 | 94.792
1 | 0.5784 | 0.00551 | -0.095 | 104.9728
1.5 | 0.6332 | 0.00559 | -0.0947 | 113.2737
2.5 | 0.7383 | 0.00601 | -0.0933 | 122.8453
3 | 0.7906 | 0.00615 | -0.0925 | 128.5528
3.5 | 0.8415 | 0.00597 | -0.0916 | 140.9548
4 | 0.8935 | 0.00597 | -0.0909 | 149.665
4.5 | 0.9404 | 0.00571 | -0.089 | 164.6935
5 | 1.019 | 0.00581 | -0.0943 | 175.3873
5.5 | 1.0827 | 0.00612 | -0.0962 | 176.9118
6 | 1.1324 | 0.00643 | -0.095 | 176.112
6.5 | 1.1771 | 0.00707 | -0.0929 | 166.4922
7 | 1.22 | 0.00782 | -0.0905 | 156.0102
7.5 | 1.2633 | 0.00853 | -0.0882 | 148.1008
8 | 1.3048 | 0.00932 | -0.0857 | 140
8.5 | 1.351 | 0.00978 | -0.084 | 138.1391
9 | 1.397 | 0.0102 | -0.0823 | 136.9608
9.5 | 1.442 | 0.01066 | -0.0805 | 135.272
10 | 1.4864 | 0.01112 | -0.0787 | 133.6691
10.5 | 1.529 | 0.01164 | -0.0766 | 131.3574
11 | 1.571 | 0.01217 | -0.0744 | 129.0879
11.5 | 1.609 | 0.01271 | -0.0715 | 126.5932
12 | 1.6456 | 0.01335 | -0.0685 | 123.2659
12.5 | 1.6817 | 0.01409 | -0.0657 | 119.3542
13 | 1.7172 | 0.01485 | -0.063 | 115.6364
13.5 | 1.7511 | 0.01569 | -0.0602 | 111.6061
14 | 1.7827 | 0.01667 | -0.0573 | 106.9406
14.5 | 1.8117 | 0.01783 | -0.0542 | 101.6096
15 | 1.8369 | 0.01927 | -0.051 | 95.3243
15.5 | 1.8595 | 0.02096 | -0.0479 | 88.7166
16 | 1.8797 | 0.02293 | -0.0449 | 81.9756
16.5 | 1.8999 | 0.02504 | -0.0423 | 75.8746
17 | 1.9175 | 0.02745 | -0.0399 | 69.8543
17.5 | 1.9318 | 0.0303 | -0.0377 | 63.7558
18 | 1.9419 | 0.03367 | -0.0357 | 57.6745
18.5 | 1.9496 | 0.03752 | -0.0342 | 51.9616
19 | 1.9516 | 0.04211 | -0.0329 | 46.3453
19.5 | 1.9508 | 0.0473 | -0.0322 | 41.2431
20 | 1.9451 | 0.05321 | -0.0319 | 36.5552

## 107. Re 10M Mach 0.10 (1)
BIGFOIL.COM POLAR EXPORT
goe682
GOE 682 |  |  |  | Cl Max: | 1.783 | at alpha= | 13 | deg
JavaFoil+Calcfoil stall+Eppler ext transition |  |  |  | L/D Max: | 161.839 | at alpha= | 6 | deg
Re: | 10000000 |  |  | Cd Min: | 0.00566 | at alpha= | 0 | deg
Mach: | 0.1 |  |  | Cl=0 at alpha= | -4.5526 | deg
|  |  |  | @ Cl=0.1, Cd= | 0.0058498
|  |  |  | @ Cl=0.4, Cd= | 0.00579
|  |  |  | @ Cl=0.6, Cd= | 0.0058278
alpha (deg) | Cl | Cd | Cm | Cl/Cd
-19.5 | -0.587 | 0.15677 | -0.034 | -3.745
-19 | -0.605 | 0.14809 | -0.035 | -4.082
-18.5 | -0.621 | 0.13833 | -0.036 | -4.489
-18 | -0.636 | 0.13294 | -0.036 | -4.783
-17.5 | -0.649 | 0.12544 | -0.037 | -5.175
-17 | -0.662 | 0.11558 | -0.039 | -5.725
-16.5 | -0.673 | 0.10516 | -0.041 | -6.4
-16 | -0.681 | 0.09858 | -0.042 | -6.905
-15.5 | -0.687 | 0.09039 | -0.045 | -7.605
-15 | -0.689 | 0.08415 | -0.046 | -8.192
-14.5 | -0.691 | 0.0755 | -0.049 | -9.153
-14 | -0.688 | 0.06834 | -0.051 | -10.068
-13.5 | -0.679 | 0.06283 | -0.053 | -10.813
-13 | -0.66 | 0.05775 | -0.054 | -11.423
-12.5 | -0.635 | 0.05589 | -0.055 | -11.354
-12 | -0.614 | 0.04874 | -0.057 | -12.593
-11.5 | -0.613 | 0.02855 | -0.066 | -21.486
-11 | -0.633 | 0.00972 | -0.076 | -65.109
-10.5 | -0.602 | 0.00828 | -0.078 | -72.664
-10 | -0.561 | 0.00796 | -0.079 | -70.527
-9.5 | -0.518 | 0.00751 | -0.08 | -68.994
-9 | -0.473 | 0.0069 | -0.081 | -68.574
-8.5 | -0.425 | 0.00668 | -0.082 | -63.667
-8 | -0.376 | 0.0064 | -0.083 | -58.805
-7.5 | -0.325 | 0.00642 | -0.084 | -50.629
-7 | -0.273 | 0.00625 | -0.085 | -43.678
-6.5 | -0.219 | 0.00606 | -0.086 | -36.149
-6 | -0.164 | 0.00584 | -0.087 | -28.073
-5.5 | -0.108 | 0.00591 | -0.088 | -18.272
-5 | -0.051 | 0.00584 | -0.089 | -8.755
-4.5 | 0.006 | 0.00584 | -0.091 | 1.102
-4 | 0.065 | 0.00588 | -0.092 | 10.992
-3.5 | 0.123 | 0.00583 | -0.093 | 21.131
-3 | 0.182 | 0.00586 | -0.094 | 31.098
-2.5 | 0.242 | 0.00578 | -0.095 | 41.821
-2 | 0.301 | 0.00579 | -0.096 | 52.035
-1.5 | 0.361 | 0.00579 | -0.097 | 62.324
-1 | 0.421 | 0.00579 | -0.098 | 72.635
-0.5 | 0.48 | 0.00585 | -0.099 | 82.082
0 | 0.547 | 0.00566 | -0.1 | 96.567
0.5 | 0.607 | 0.00585 | -0.101 | 103.7
1 | 0.667 | 0.00608 | -0.102 | 109.744
1.5 | 0.727 | 0.00622 | -0.103 | 116.983
2 | 0.787 | 0.00645 | -0.104 | 122.06
2.5 | 0.847 | 0.00674 | -0.105 | 125.738
3 | 0.907 | 0.00688 | -0.106 | 131.898
3.5 | 0.967 | 0.00685 | -0.107 | 141.086
4 | 1.027 | 0.00712 | -0.108 | 144.276
4.5 | 1.086 | 0.00732 | -0.109 | 148.35
5 | 1.146 | 0.00724 | -0.11 | 158.242
5.5 | 1.204 | 0.00754 | -0.111 | 159.752
6 | 1.261 | 0.00779 | -0.112 | 161.839
6.5 | 1.317 | 0.00875 | -0.112 | 150.617
7 | 1.372 | 0.00913 | -0.113 | 150.325
7.5 | 1.427 | 0.0105 | -0.114 | 135.894
8 | 1.48 | 0.0101 | -0.115 | 146.454
8.5 | 1.531 | 0.0106 | -0.116 | 144.453
9 | 1.581 | 0.01107 | -0.117 | 142.915
9.5 | 1.63 | 0.01157 | -0.118 | 140.831
10 | 1.671 | 0.0121 | -0.119 | 138.1
10.5 | 1.704 | 0.01267 | -0.12 | 134.553
11 | 1.732 | 0.01335 | -0.121 | 129.761
11.5 | 1.754 | 0.01527 | -0.122 | 114.868
12 | 1.771 | 0.01621 | -0.123 | 109.241
12.5 | 1.78 | 0.01722 | -0.123 | 103.385
13 | 1.783 | 0.01842 | -0.124 | 96.838
13.5 | 1.78 | 0.01948 | -0.125 | 91.359
14 | 1.77 | 0.01888 | -0.126 | 93.737
14.5 | 1.753 | 0.02017 | -0.127 | 86.923
15 | 1.73 | 0.02154 | -0.128 | 80.326
15.5 | 1.702 | 0.02237 | -0.129 | 76.1
16 | 1.596 | 0.03108 | -0.123 | 51.338
16.5 | 1.547 | 0.03482 | -0.123 | 44.435
17 | 1.501 | 0.03706 | -0.123 | 40.508
17.5 | 1.438 | 0.04452 | -0.121 | 32.314
18 | 1.386 | 0.04848 | -0.121 | 28.595

## 108. Re 10M Mach 0.10 (2)
BIGFOIL.COM POLAR EXPORT
goe682
GOE 682 |  |  |  | Cl Max: | 1.9419 | at alpha= | 18.5 | deg
XFOIL ncrit=9 |  |  |  | L/D Max: | 177.057 | at alpha= | 5.5 | deg
Re: | 10000000 |  |  | Cd Min: | 0.19661 | at alpha= | -20 | deg
Mach: | 0.1 |  |  | Cl=0 at alpha= | -4.2336 | deg
|  |  |  | @ Cl=0.1, Cd= | 0.0054188
|  |  |  | @ Cl=0.4, Cd= | 0.0055672
|  |  |  | @ Cl=0.6, Cd= | 0.0055467
alpha (deg) | Cl | Cd | Cm | Cl/Cd
-20 | -0.6469 | 0.19661 | 0.0065 | -3.2903
-19.5 | -0.6326 | 0.19064 | 0.0029 | -3.3183
-18.5 | -1.4465 | 0.02819 | -0.1151 | -51.3125
-18 | -1.4686 | 0.02437 | -0.1086 | -60.2626
-17.5 | -1.4434 | 0.02169 | -0.1068 | -66.5468
-17 | -1.3974 | 0.01932 | -0.1078 | -72.3292
-16.5 | -1.3442 | 0.01761 | -0.1088 | -76.3316
-16 | -1.2885 | 0.01624 | -0.1098 | -79.3411
-15.5 | -1.2407 | 0.01471 | -0.1093 | -84.344
-15 | -1.1878 | 0.01342 | -0.1093 | -88.5097
-14.5 | -1.1251 | 0.01241 | -0.1111 | -90.6608
-14 | -1.0627 | 0.01143 | -0.1127 | -92.9746
-13.5 | -1.0074 | 0.01053 | -0.1127 | -95.6695
-13 | -0.9558 | 0.00995 | -0.1116 | -96.0603
-12.5 | -0.9056 | 0.0093 | -0.1102 | -97.3763
-12 | -0.8542 | 0.00881 | -0.109 | -96.958
-11.5 | -0.8017 | 0.00845 | -0.1078 | -94.8757
-11 | -0.7489 | 0.00803 | -0.1068 | -93.2628
-10.5 | -0.6953 | 0.00766 | -0.1059 | -90.7702
-10 | -0.6414 | 0.00742 | -0.1051 | -86.442
-9.5 | -0.5869 | 0.00721 | -0.1043 | -81.4008
-9 | -0.5323 | 0.00699 | -0.1036 | -76.1516
-8.5 | -0.478 | 0.00674 | -0.1028 | -70.9199
-8 | -0.4231 | 0.00655 | -0.1022 | -64.5954
-7.5 | -0.3673 | 0.00638 | -0.1017 | -57.5705
-7 | -0.3114 | 0.00624 | -0.1012 | -49.9038
-6.5 | -0.2553 | 0.00613 | -0.1008 | -41.6476
-6 | -0.199 | 0.00597 | -0.1005 | -33.3333
-5.5 | -0.1428 | 0.00579 | -0.1001 | -24.6632
-5 | -0.0864 | 0.00566 | -0.0998 | -15.265
-4.5 | -0.0301 | 0.00557 | -0.0995 | -5.4039
-4 | 0.0264 | 0.0055 | -0.0992 | 4.8
-3.5 | 0.083 | 0.00544 | -0.0989 | 15.2574
-3 | 0.1391 | 0.00537 | -0.0986 | 25.9032
-2.5 | 0.1941 | 0.00541 | -0.0981 | 35.878
-2 | 0.2484 | 0.00553 | -0.0975 | 44.9186
-1.5 | 0.3041 | 0.00554 | -0.0971 | 54.8917
-1 | 0.3596 | 0.00556 | -0.0967 | 64.6763
-0.5 | 0.4154 | 0.00557 | -0.0965 | 74.5781
0 | 0.4715 | 0.00557 | -0.0962 | 84.6499
0.5 | 0.5271 | 0.00555 | -0.0959 | 94.973
1 | 0.5816 | 0.00552 | -0.0955 | 105.3623
1.5 | 0.6367 | 0.0056 | -0.0951 | 113.6964
2 | 0.6903 | 0.00577 | -0.0945 | 119.636
2.5 | 0.7423 | 0.00604 | -0.0936 | 122.8974
3.5 | 0.8462 | 0.00598 | -0.092 | 141.505
4 | 0.8986 | 0.00599 | -0.0912 | 150.0167
4.5 | 0.9455 | 0.00573 | -0.0892 | 165.0087
5 | 1.0251 | 0.00583 | -0.0946 | 175.8319
5.5 | 1.0889 | 0.00615 | -0.0964 | 177.0569
6 | 1.139 | 0.00646 | -0.0951 | 176.3158
6.5 | 1.1836 | 0.00713 | -0.0929 | 166.0028
7 | 1.2269 | 0.00787 | -0.0905 | 155.8958
7.5 | 1.2692 | 0.00866 | -0.0879 | 146.5589
8 | 1.3118 | 0.0094 | -0.0854 | 139.5532
8.5 | 1.3584 | 0.00985 | -0.0836 | 137.9086
9 | 1.4045 | 0.0103 | -0.0818 | 136.3592
9.5 | 1.4499 | 0.01075 | -0.08 | 134.8744
10 | 1.4942 | 0.01124 | -0.0779 | 132.9359
10.5 | 1.5369 | 0.01178 | -0.0757 | 130.4669
11 | 1.5787 | 0.01232 | -0.0733 | 128.1412
11.5 | 1.6157 | 0.01288 | -0.07 | 125.4425
12 | 1.6528 | 0.01357 | -0.067 | 121.7981
12.5 | 1.6886 | 0.01437 | -0.064 | 117.5087
13 | 1.7244 | 0.01516 | -0.0612 | 113.7467
13.5 | 1.7576 | 0.01608 | -0.0582 | 109.3035
14 | 1.7883 | 0.01717 | -0.0551 | 104.1526
14.5 | 1.8167 | 0.01845 | -0.0519 | 98.4661
15 | 1.8404 | 0.02008 | -0.0485 | 91.6534
15.5 | 1.8618 | 0.02199 | -0.0453 | 84.6658
16 | 1.8832 | 0.02402 | -0.0425 | 78.4013
16.5 | 1.902 | 0.02637 | -0.0399 | 72.1274
17 | 1.9181 | 0.02908 | -0.0375 | 65.9594
17.5 | 1.93 | 0.03231 | -0.0353 | 59.7338
18 | 1.9381 | 0.03612 | -0.0335 | 53.6573
18.5 | 1.9419 | 0.04057 | -0.0321 | 47.8654
19 | 1.9402 | 0.04587 | -0.0312 | 42.2978
19.5 | 1.9347 | 0.0518 | -0.0307 | 37.3494
20 | 1.9257 | 0.0584 | -0.0308 | 32.9743

## 109. Re 10M Mach 0.25 (1)
BIGFOIL.COM POLAR EXPORT
goe682
GOE 682 |  |  |  | Cl Max: | 1.755 | at alpha= | 12 | deg
JavaFoil+Calcfoil stall+Eppler ext transition |  |  |  | L/D Max: | 159.951 | at alpha= | 6 | deg
Re: | 10000000 |  |  | Cd Min: | 0.00575 | at alpha= | 0 | deg
Mach: | 0.25 |  |  | Cl=0 at alpha= | -4.5593 | deg
|  |  |  | @ Cl=0.1, Cd= | 0.0059717
|  |  |  | @ Cl=0.4, Cd= | 0.00588
|  |  |  | @ Cl=0.6, Cd= | 0.0059093
alpha (deg) | Cl | Cd | Cm | Cl/Cd
-18.5 | -0.295 | 0.16809 | -0.034 | -1.754
-18 | -0.346 | 0.16245 | -0.034 | -2.132
-17.5 | -0.394 | 0.15302 | -0.035 | -2.572
-17 | -0.436 | 0.14156 | -0.035 | -3.083
-16.5 | -0.476 | 0.12893 | -0.036 | -3.691
-16 | -0.511 | 0.11972 | -0.038 | -4.268
-15.5 | -0.542 | 0.10594 | -0.04 | -5.114
-15 | -0.568 | 0.09732 | -0.042 | -5.834
-14.5 | -0.588 | 0.08985 | -0.043 | -6.544
-14 | -0.602 | 0.08367 | -0.045 | -7.191
-13.5 | -0.61 | 0.07788 | -0.047 | -7.826
-13 | -0.601 | 0.07176 | -0.049 | -8.38
-12.5 | -0.592 | 0.06415 | -0.052 | -9.229
-12 | -0.579 | 0.05628 | -0.055 | -10.289
-11.5 | -0.555 | 0.05576 | -0.055 | -9.96
-11 | -0.548 | 0.03908 | -0.063 | -14.026
-10.5 | -0.548 | 0.02102 | -0.072 | -26.087
-10 | -0.551 | 0.00934 | -0.08 | -59.016
-9.5 | -0.517 | 0.00811 | -0.082 | -63.754
-9 | -0.474 | 0.00741 | -0.083 | -63.941
-8.5 | -0.429 | 0.00688 | -0.085 | -62.329
-8 | -0.38 | 0.00662 | -0.086 | -57.476
-7.5 | -0.33 | 0.0065 | -0.087 | -50.796
-7 | -0.277 | 0.00642 | -0.088 | -43.239
-6.5 | -0.223 | 0.00616 | -0.089 | -36.207
-6 | -0.167 | 0.00601 | -0.09 | -27.843
-5.5 | -0.11 | 0.00595 | -0.091 | -18.557
-5 | -0.052 | 0.00597 | -0.092 | -8.764
-4.5 | 0.007 | 0.00592 | -0.093 | 1.113
-4 | 0.066 | 0.006 | -0.094 | 11.037
-3.5 | 0.126 | 0.00595 | -0.095 | 21.251
-3 | 0.187 | 0.00588 | -0.096 | 31.834
-2.5 | 0.248 | 0.00585 | -0.097 | 42.434
-2 | 0.309 | 0.00588 | -0.098 | 52.572
-1.5 | 0.371 | 0.00588 | -0.099 | 63.009
-1 | 0.432 | 0.00588 | -0.1 | 73.477
-0.5 | 0.493 | 0.00589 | -0.101 | 83.724
0 | 0.562 | 0.00575 | -0.102 | 97.732
0.5 | 0.624 | 0.00601 | -0.103 | 103.779
1 | 0.686 | 0.00613 | -0.104 | 111.756
1.5 | 0.747 | 0.00636 | -0.106 | 117.491
2 | 0.809 | 0.00663 | -0.107 | 121.975
2.5 | 0.87 | 0.00687 | -0.108 | 126.662
3 | 0.932 | 0.00701 | -0.109 | 133.023
3.5 | 0.993 | 0.00704 | -0.11 | 141.04
4 | 1.054 | 0.00733 | -0.111 | 143.936
4.5 | 1.115 | 0.00759 | -0.112 | 146.993
5 | 1.176 | 0.00749 | -0.113 | 157.019
5.5 | 1.236 | 0.00782 | -0.114 | 158.136
6 | 1.294 | 0.00809 | -0.115 | 159.951
6.5 | 1.351 | 0.00912 | -0.115 | 148.218
7 | 1.407 | 0.00962 | -0.116 | 146.216
7.5 | 1.462 | 0.01109 | -0.117 | 131.826
8 | 1.515 | 0.01057 | -0.118 | 143.297
8.5 | 1.566 | 0.0111 | -0.119 | 141.077
9 | 1.615 | 0.01169 | -0.12 | 138.115
9.5 | 1.662 | 0.01224 | -0.121 | 135.821
10 | 1.699 | 0.01286 | -0.122 | 132.144
10.5 | 1.726 | 0.01357 | -0.123 | 127.205
11 | 1.744 | 0.01431 | -0.124 | 121.869
11.5 | 1.754 | 0.01663 | -0.125 | 105.485
12 | 1.755 | 0.01622 | -0.126 | 108.147
12.5 | 1.745 | 0.01942 | -0.127 | 89.817
13 | 1.724 | 0.02098 | -0.128 | 82.152
13.5 | 1.691 | 0.02231 | -0.128 | 75.805
14 | 1.648 | 0.02171 | -0.129 | 75.891
14.5 | 1.527 | 0.02945 | -0.124 | 51.837
15 | 1.449 | 0.03404 | -0.124 | 42.558
15.5 | 1.355 | 0.04172 | -0.122 | 32.475
16 | 1.26 | 0.04817 | -0.12 | 26.165
16.5 | 1.168 | 0.0525 | -0.12 | 22.258
17 | 1.042 | 0.0739 | -0.114 | 14.103

## 110. Re 10M Mach 0.25 (2)
BIGFOIL.COM POLAR EXPORT
goe682
GOE 682 |  |  |  | Cl Max: | 1.8955 | at alpha= | 17 | deg
XFOIL ncrit=9 |  |  |  | L/D Max: | 178.27 | at alpha= | 5.5 | deg
Re: | 10000000 |  |  | Cd Min: | 0.20814 | at alpha= | -20 | deg
Mach: | 0.25 |  |  | Cl=0 at alpha= | -4.2131 | deg
|  |  |  | @ Cl=0.1, Cd= | 0.0054633
|  |  |  | @ Cl=0.4, Cd= | 0.0056
|  |  |  | @ Cl=0.6, Cd= | 0.0055712
alpha (deg) | Cl | Cd | Cm | Cl/Cd
-20 | -0.6303 | 0.20814 | 0.0098 | -3.0283
-19.5 | -0.6154 | 0.20156 | 0.0058 | -3.0532
-19 | -0.6113 | 0.19163 | 0.0005 | -3.19
-18.5 | -0.5996 | 0.18446 | -0.0035 | -3.2506
-18 | -0.5878 | 0.17728 | -0.0075 | -3.3157
-17.5 | -0.5898 | 0.16665 | -0.0129 | -3.5392
-17 | -0.58 | 0.15951 | -0.0167 | -3.6361
-16.5 | -0.5716 | 0.15199 | -0.0205 | -3.7608
-16 | -0.5918 | 0.13846 | -0.0275 | -4.2742
-15 | -1.2252 | 0.02365 | -0.1271 | -51.8055
-14.5 | -1.1928 | 0.01943 | -0.1265 | -61.3896
-14 | -1.1329 | 0.01662 | -0.1275 | -68.1649
-13.5 | -1.0663 | 0.01417 | -0.1291 | -75.2505
-13 | -1.0096 | 0.01248 | -0.1278 | -80.8974
-12.5 | -0.9578 | 0.0114 | -0.1249 | -84.0175
-12 | -0.9059 | 0.01035 | -0.1221 | -87.5266
-11.5 | -0.8511 | 0.00963 | -0.1196 | -88.3801
-11 | -0.7952 | 0.00894 | -0.1174 | -88.9485
-10.5 | -0.7371 | 0.00849 | -0.1156 | -86.8198
-10 | -0.68 | 0.00799 | -0.1137 | -85.1064
-9.5 | -0.6218 | 0.00767 | -0.1121 | -81.0691
-9 | -0.5629 | 0.00741 | -0.1107 | -75.9649
-8.5 | -0.5045 | 0.00718 | -0.1094 | -70.2646
-8 | -0.4467 | 0.00685 | -0.1081 | -65.2117
-7.5 | -0.3879 | 0.00663 | -0.1071 | -58.5068
-7 | -0.3289 | 0.00644 | -0.1062 | -51.0714
-6.5 | -0.2696 | 0.00627 | -0.1054 | -42.9984
-6 | -0.2103 | 0.00612 | -0.1048 | -34.3627
-5.5 | -0.1515 | 0.00592 | -0.1041 | -25.5912
-5 | -0.0926 | 0.00575 | -0.1035 | -16.1043
-4.5 | -0.0338 | 0.00563 | -0.103 | -6.0036
-4 | 0.0251 | 0.00554 | -0.1025 | 4.5307
-3.5 | 0.0838 | 0.00548 | -0.1021 | 15.292
-3 | 0.1421 | 0.00542 | -0.1016 | 26.2177
-2.5 | 0.1992 | 0.00543 | -0.101 | 36.6851
-2 | 0.255 | 0.00557 | -0.1002 | 45.781
-1.5 | 0.3125 | 0.00558 | -0.0998 | 56.0036
-1 | 0.3699 | 0.0056 | -0.0993 | 66.0536
-0.5 | 0.4277 | 0.0056 | -0.099 | 76.375
0 | 0.4855 | 0.00562 | -0.0986 | 86.3879
0.5 | 0.543 | 0.00562 | -0.0983 | 96.6192
1 | 0.5995 | 0.00557 | -0.0978 | 107.6302
1.5 | 0.6554 | 0.0057 | -0.0972 | 114.9825
2.5 | 0.7642 | 0.00617 | -0.0954 | 123.8574
3 | 0.8188 | 0.0063 | -0.0945 | 129.9683
3.5 | 0.8721 | 0.0061 | -0.0936 | 142.9672
4 | 0.9265 | 0.00609 | -0.0927 | 152.1346
4.5 | 0.9736 | 0.00583 | -0.0902 | 166.9983
5 | 1.0595 | 0.00599 | -0.0962 | 176.8781
5.5 | 1.1231 | 0.0063 | -0.0973 | 178.2698
6 | 1.1752 | 0.00663 | -0.0957 | 177.2549
6.5 | 1.2202 | 0.00737 | -0.0929 | 165.5631
7 | 1.2632 | 0.00822 | -0.0898 | 153.674
7.5 | 1.3033 | 0.00922 | -0.0861 | 141.3557
8 | 1.3501 | 0.0098 | -0.0836 | 137.7653
8.5 | 1.3982 | 0.01028 | -0.0813 | 136.0117
9 | 1.4451 | 0.0108 | -0.0788 | 133.8056
9.5 | 1.4916 | 0.01131 | -0.0762 | 131.8833
10 | 1.5337 | 0.01194 | -0.0728 | 128.4506
10.5 | 1.5736 | 0.01252 | -0.069 | 125.6869
11 | 1.6145 | 0.0132 | -0.0656 | 122.3106
11.5 | 1.6532 | 0.01405 | -0.062 | 117.6655
12 | 1.6901 | 0.015 | -0.0584 | 112.6733
12.5 | 1.7256 | 0.01605 | -0.0547 | 107.514
13 | 1.7583 | 0.01731 | -0.051 | 101.5771
13.5 | 1.7876 | 0.01885 | -0.0471 | 94.8329
14 | 1.8119 | 0.02083 | -0.0431 | 86.9851
14.5 | 1.8354 | 0.02302 | -0.0396 | 79.7307
15 | 1.8565 | 0.02558 | -0.0363 | 72.5762
15.5 | 1.8734 | 0.02862 | -0.0333 | 65.4577
16 | 1.8863 | 0.03222 | -0.0307 | 58.5444
16.5 | 1.8944 | 0.0365 | -0.0285 | 51.9014
17 | 1.8955 | 0.04173 | -0.0268 | 45.423
17.5 | 1.8925 | 0.04767 | -0.0258 | 39.7
18 | 1.8816 | 0.05471 | -0.0254 | 34.3923
18.5 | 1.8624 | 0.06302 | -0.0259 | 29.5525
19 | 1.8382 | 0.0722 | -0.0271 | 25.4598
19.5 | 1.801 | 0.08327 | -0.0295 | 21.6284
20 | 1.7672 | 0.0941 | -0.0321 | 18.78

## 111. Re 10M Mach 0.50 (1)
BIGFOIL.COM POLAR EXPORT
goe682
GOE 682 |  |  |  | Cl Max: | 1.7 | at alpha= | 9.5 | deg
JavaFoil+Calcfoil stall+Eppler ext transition |  |  |  | L/D Max: | 148.693 | at alpha= | 5.5 | deg
Re: | 10000000 |  |  | Cd Min: | 0.00609 | at alpha= | -2 | deg
Mach: | 0.5 |  |  | Cl=0 at alpha= | -4.5547 | deg
|  |  |  | @ Cl=0.1, Cd= | 0.0063037
|  |  |  | @ Cl=0.4, Cd= | 0.006098
|  |  |  | @ Cl=0.6, Cd= | 0.0062509
alpha (deg) | Cl | Cd | Cm | Cl/Cd
-20 | -0.825 | 0.14744 | -0.043 | -5.596
-19.5 | -0.8 | 0.14205 | -0.043 | -5.629
-19 | -0.774 | 0.13928 | -0.043 | -5.558
-18.5 | -0.748 | 0.13316 | -0.044 | -5.621
-18 | -0.723 | 0.12775 | -0.044 | -5.658
-17.5 | -0.698 | 0.12943 | -0.045 | -5.391
-17 | -0.672 | 0.11999 | -0.046 | -5.602
-16.5 | -0.646 | 0.11474 | -0.047 | -5.632
-16 | -0.619 | 0.1149 | -0.047 | -5.391
-15.5 | -0.594 | 0.10521 | -0.047 | -5.641
-15 | -0.567 | 0.10167 | -0.047 | -5.574
-14.5 | -0.54 | 0.09778 | -0.047 | -5.519
-14 | -0.512 | 0.094 | -0.047 | -5.451
-13.5 | -0.486 | 0.0899 | -0.046 | -5.401
-13 | -0.459 | 0.08714 | -0.047 | -5.267
-12.5 | -0.432 | 0.08256 | -0.047 | -5.237
-12 | -0.406 | 0.08357 | -0.047 | -4.852
-11.5 | -0.379 | 0.08186 | -0.048 | -4.627
-11 | -0.352 | 0.07998 | -0.049 | -4.401
-10.5 | -0.325 | 0.07554 | -0.049 | -4.302
-10 | -0.298 | 0.06745 | -0.049 | -4.418
-9.5 | -0.272 | 0.05878 | -0.052 | -4.62
-9 | -0.245 | 0.05244 | -0.056 | -4.681
-8.5 | -0.218 | 0.04924 | -0.056 | -4.432
-8 | -0.191 | 0.04557 | -0.058 | -4.194
-7.5 | -0.239 | 0.04549 | -0.055 | -5.25
-7 | -0.231 | 0.03354 | -0.071 | -6.891
-6.5 | -0.229 | 0.00747 | -0.099 | -30.637
-6 | -0.177 | 0.00663 | -0.1 | -26.673
-5.5 | -0.119 | 0.0065 | -0.101 | -18.295
-5 | -0.057 | 0.00634 | -0.103 | -9.002
-4.5 | 0.007 | 0.00635 | -0.104 | 1.14
-4 | 0.073 | 0.00634 | -0.105 | 11.551
-3.5 | 0.14 | 0.00625 | -0.106 | 22.461
-3 | 0.208 | 0.00619 | -0.107 | 33.593
-2.5 | 0.276 | 0.00618 | -0.109 | 44.717
-2 | 0.345 | 0.00609 | -0.11 | 56.665
-1.5 | 0.414 | 0.0061 | -0.111 | 67.836
-1 | 0.482 | 0.00611 | -0.112 | 78.901
-0.5 | 0.551 | 0.0062 | -0.113 | 88.803
0 | 0.628 | 0.00628 | -0.114 | 100.046
0.5 | 0.697 | 0.00639 | -0.116 | 109.094
1 | 0.766 | 0.00668 | -0.117 | 114.646
1.5 | 0.834 | 0.00693 | -0.118 | 120.356
2 | 0.903 | 0.00728 | -0.119 | 124.121
2.5 | 0.971 | 0.00764 | -0.12 | 127.112
3 | 1.04 | 0.00803 | -0.121 | 129.471
3.5 | 1.108 | 0.00799 | -0.123 | 138.588
4 | 1.175 | 0.00842 | -0.124 | 139.492
4.5 | 1.242 | 0.00875 | -0.125 | 142.032
5 | 1.309 | 0.00884 | -0.126 | 148.04
5.5 | 1.374 | 0.00924 | -0.127 | 148.693
6 | 1.435 | 0.01062 | -0.128 | 135.112
6.5 | 1.493 | 0.01134 | -0.129 | 131.608
7 | 1.547 | 0.01333 | -0.13 | 116.086
7.5 | 1.596 | 0.01417 | -0.131 | 112.622
8 | 1.639 | 0.01518 | -0.132 | 107.979
8.5 | 1.674 | 0.0149 | -0.133 | 112.362
9 | 1.696 | 0.01621 | -0.134 | 104.618
9.5 | 1.7 | 0.01761 | -0.135 | 96.547
10 | 1.615 | 0.01957 | -0.137 | 82.511
10.5 | 0.959 | 0.04078 | -0.124 | 23.524
11 | 1.008 | 0.03494 | -0.128 | 28.843
11.5 | 1.034 | 0.03908 | -0.128 | 26.46
12 | 0.929 | 0.09456 | -0.078 | 9.827
12.5 | 1.063 | 0.05591 | -0.123 | 19.022
13 | 1.105 | 0.05098 | -0.126 | 21.675
13.5 | 1.126 | 0.05804 | -0.125 | 19.4
14 | 1.137 | 0.06916 | -0.122 | 16.441
14.5 | 1.143 | 0.08625 | -0.117 | 13.253

## 112. Re 10M Mach 0.50 (2)
BIGFOIL.COM POLAR EXPORT
goe682
GOE 682 |  |  |  | Cl Max: | 1.7028 | at alpha= | 11 | deg
XFOIL ncrit=9 |  |  |  | L/D Max: | 181.802 | at alpha= | 5 | deg
Re: | 10000000 |  |  | Cd Min: | 0.24809 | at alpha= | -20 | deg
Mach: | 0.5 |  |  | Cl=0 at alpha= | -4.1117 | deg
|  |  |  | @ Cl=0.1, Cd= | 0.0056945
|  |  |  | @ Cl=0.4, Cd= | 0.0057723
|  |  |  | @ Cl=0.6, Cd= | 0.0058584
alpha (deg) | Cl | Cd | Cm | Cl/Cd
-20 | -0.6173 | 0.24809 | 0.0181 | -2.4882
-19.5 | -0.598 | 0.23887 | 0.0133 | -2.5035
-19 | -0.5789 | 0.23014 | 0.0086 | -2.5154
-18.5 | -0.558 | 0.22273 | 0.0043 | -2.5053
-18 | -0.5374 | 0.21527 | 0.0001 | -2.4964
-17.5 | -0.5197 | 0.20649 | -0.0043 | -2.5168
-17 | -0.5048 | 0.19702 | -0.0088 | -2.5622
-16.5 | -0.4881 | 0.18883 | -0.0128 | -2.5849
-16 | -0.4692 | 0.18178 | -0.0163 | -2.5811
-15.5 | -0.4573 | 0.17281 | -0.0202 | -2.6463
-15 | -0.4485 | 0.16371 | -0.024 | -2.7396
-14.5 | -0.4366 | 0.15624 | -0.0268 | -2.7944
-14 | -0.4318 | 0.14728 | -0.0303 | -2.9318
-13.5 | -0.4213 | 0.13785 | -0.0359 | -3.0562
-13 | -0.4003 | 0.12992 | -0.0414 | -3.0811
-12.5 | -0.3899 | 0.11988 | -0.0486 | -3.2524
-12 | -0.3689 | 0.11163 | -0.0552 | -3.3047
-11.5 | -0.3674 | 0.10357 | -0.0584 | -3.5474
-11 | -0.3514 | 0.09234 | -0.0703 | -3.8055
-10.5 | -0.3245 | 0.08157 | -0.0846 | -3.9782
-10 | -0.3072 | 0.06493 | -0.1121 | -4.7312
-9.5 | -0.3119 | 0.05566 | -0.122 | -5.6037
-9 | -0.3422 | 0.04734 | -0.1273 | -7.2286
-8.5 | -0.3572 | 0.04089 | -0.1309 | -8.7356
-8 | -0.3783 | 0.02997 | -0.1376 | -12.6226
-7.5 | -0.4037 | 0.01823 | -0.1389 | -22.1448
-7 | -0.3981 | 0.01047 | -0.1347 | -38.0229
-6.5 | -0.3361 | 0.00852 | -0.1305 | -39.4484
-6 | -0.2673 | 0.00747 | -0.1269 | -35.7831
-5.5 | -0.1959 | 0.00688 | -0.1241 | -28.4738
-5 | -0.1243 | 0.00646 | -0.1218 | -19.2415
-4.5 | -0.0542 | 0.00607 | -0.1198 | -8.9292
-4 | 0.0156 | 0.00586 | -0.118 | 2.6621
-3.5 | 0.0849 | 0.00571 | -0.1166 | 14.8687
-3 | 0.1529 | 0.00564 | -0.1153 | 27.1099
-2.5 | 0.2197 | 0.00563 | -0.114 | 39.0231
-2 | 0.2837 | 0.00572 | -0.1124 | 49.5979
-1.5 | 0.3491 | 0.00578 | -0.1113 | 60.3979
-1 | 0.4155 | 0.00577 | -0.1105 | 72.0104
-0.5 | 0.4815 | 0.00578 | -0.1097 | 83.3045
0 | 0.5473 | 0.00581 | -0.1089 | 94.1997
0.5 | 0.6126 | 0.00587 | -0.1081 | 104.3612
1 | 0.6761 | 0.00587 | -0.107 | 115.1789
1.5 | 0.7356 | 0.00619 | -0.1052 | 118.8368
2 | 0.7955 | 0.00652 | -0.1034 | 122.0092
2.5 | 0.8593 | 0.00668 | -0.1021 | 128.6377
3.5 | 0.986 | 0.00676 | -0.0993 | 145.858
4 | 1.0463 | 0.00669 | -0.0971 | 156.3976
4.5 | 1.1381 | 0.00632 | -0.1014 | 180.0791
5 | 1.2108 | 0.00666 | -0.1012 | 181.8018
5.5 | 1.2721 | 0.00701 | -0.0983 | 181.4693
6 | 1.3319 | 0.00744 | -0.095 | 179.0188
6.5 | 1.3696 | 0.00867 | -0.088 | 157.97
7.5 | 1.435 | 0.0111 | -0.0721 | 129.2793
8 | 1.4865 | 0.01191 | -0.0672 | 124.8111
8.5 | 1.5366 | 0.01287 | -0.0621 | 119.3939
9 | 1.5849 | 0.01403 | -0.0567 | 112.9651
9.5 | 1.6288 | 0.01555 | -0.0511 | 104.746
10 | 1.6688 | 0.01749 | -0.0453 | 95.4145
10.5 | 1.6967 | 0.02036 | -0.0391 | 83.335
11 | 1.7028 | 0.02499 | -0.033 | 68.1393
11.5 | 1.6887 | 0.03163 | -0.0282 | 53.3892
12 | 1.6575 | 0.04035 | -0.0255 | 41.0781
12.5 | 1.6214 | 0.05015 | -0.0248 | 32.331
13 | 1.5819 | 0.06093 | -0.0256 | 25.9626
13.5 | 1.54 | 0.07247 | -0.0277 | 21.2502
14 | 1.4964 | 0.08453 | -0.0307 | 17.7026
14.5 | 1.457 | 0.09641 | -0.0341 | 15.1125
15 | 1.4124 | 0.10897 | -0.0381 | 12.9614
15.5 | 1.3754 | 0.12053 | -0.0416 | 11.4113
16 | 1.3398 | 0.1324 | -0.0459 | 10.1193

## 113. Re 12M Mach 0.00 (1)
BIGFOIL.COM POLAR EXPORT
goe682
GOE 682 |  |  |  | Cl Max: | 1.789 | at alpha= | 13 | deg
JavaFoil+Calcfoil stall+Eppler ext transition |  |  |  | L/D Max: | 156.145 | at alpha= | 5.5 | deg
Re: | 12000000 |  |  | Cd Min: | 0.00543 | at alpha= | -2 | deg
Mach: | 0 |  |  | Cl=0 at alpha= | -4.5526 | deg
|  |  |  | @ Cl=0.1, Cd= | 0.0057934
|  |  |  | @ Cl=0.4, Cd= | 0.0056568
|  |  |  | @ Cl=0.6, Cd= | 0.0058247
alpha (deg) | Cl | Cd | Cm | Cl/Cd
-20 | -0.612 | 0.15923 | -0.034 | -3.847
-19.5 | -0.628 | 0.15124 | -0.034 | -4.151
-19 | -0.642 | 0.14357 | -0.035 | -4.471
-18.5 | -0.656 | 0.13389 | -0.036 | -4.9
-18 | -0.667 | 0.13071 | -0.036 | -5.104
-17.5 | -0.678 | 0.12193 | -0.038 | -5.561
-17 | -0.689 | 0.1108 | -0.04 | -6.216
-16.5 | -0.698 | 0.10012 | -0.043 | -6.97
-16 | -0.709 | 0.08608 | -0.047 | -8.242
-15.5 | -0.709 | 0.08299 | -0.047 | -8.548
-15 | -0.709 | 0.07716 | -0.049 | -9.19
-14.5 | -0.707 | 0.07003 | -0.051 | -10.094
-14 | -0.7 | 0.06465 | -0.052 | -10.825
-13.5 | -0.692 | 0.05684 | -0.055 | -12.184
-13 | -0.675 | 0.04958 | -0.057 | -13.62
-12.5 | -0.645 | 0.05039 | -0.057 | -12.801
-12 | -0.626 | 0.04177 | -0.06 | -14.984
-11.5 | -0.655 | 0.01314 | -0.073 | -49.86
-11 | -0.642 | 0.00857 | -0.077 | -74.857
-10.5 | -0.603 | 0.00784 | -0.078 | -76.894
-10 | -0.562 | 0.00743 | -0.079 | -75.61
-9.5 | -0.518 | 0.00703 | -0.08 | -73.63
-9 | -0.472 | 0.00671 | -0.081 | -70.431
-8.5 | -0.425 | 0.00634 | -0.082 | -66.986
-8 | -0.375 | 0.00625 | -0.083 | -60.042
-7.5 | -0.324 | 0.00623 | -0.084 | -52.076
-7 | -0.272 | 0.00592 | -0.085 | -45.903
-6.5 | -0.218 | 0.00589 | -0.086 | -37.06
-6 | -0.163 | 0.0058 | -0.087 | -28.152
-5.5 | -0.108 | 0.00585 | -0.088 | -18.401
-5 | -0.051 | 0.00583 | -0.089 | -8.735
-4.5 | 0.006 | 0.00581 | -0.09 | 1.102
-4 | 0.064 | 0.00583 | -0.091 | 11.025
-3.5 | 0.123 | 0.00577 | -0.092 | 21.275
-3 | 0.181 | 0.00572 | -0.093 | 31.752
-2.5 | 0.241 | 0.00562 | -0.094 | 42.765
-2 | 0.3 | 0.00543 | -0.095 | 55.21
-1.5 | 0.359 | 0.00565 | -0.096 | 63.53
-1 | 0.419 | 0.00566 | -0.097 | 73.923
-0.5 | 0.478 | 0.00578 | -0.098 | 82.628
0 | 0.544 | 0.00547 | -0.099 | 99.488
0.5 | 0.604 | 0.00585 | -0.1 | 103.304
1 | 0.664 | 0.00607 | -0.101 | 109.461
1.5 | 0.724 | 0.00616 | -0.102 | 117.558
2 | 0.783 | 0.00641 | -0.103 | 122.273
2.5 | 0.843 | 0.00665 | -0.104 | 126.762
3 | 0.903 | 0.00688 | -0.105 | 131.18
3.5 | 0.962 | 0.00706 | -0.106 | 136.286
4 | 1.022 | 0.00697 | -0.107 | 146.625
4.5 | 1.081 | 0.00718 | -0.108 | 150.639
5 | 1.14 | 0.00746 | -0.109 | 152.905
5.5 | 1.198 | 0.00767 | -0.11 | 156.145
6 | 1.255 | 0.00813 | -0.111 | 154.352
6.5 | 1.311 | 0.00853 | -0.112 | 153.649
7 | 1.366 | 0.00887 | -0.113 | 154.042
7.5 | 1.42 | 0.01012 | -0.114 | 140.322
8 | 1.473 | 0.00971 | -0.115 | 151.736
8.5 | 1.525 | 0.01016 | -0.115 | 150.058
9 | 1.575 | 0.01066 | -0.116 | 147.732
9.5 | 1.624 | 0.01112 | -0.117 | 145.969
10 | 1.665 | 0.01163 | -0.118 | 143.235
10.5 | 1.699 | 0.01222 | -0.119 | 139.077
11 | 1.729 | 0.01276 | -0.12 | 135.463
11.5 | 1.753 | 0.01457 | -0.121 | 120.278
12 | 1.771 | 0.01553 | -0.122 | 114.03
12.5 | 1.783 | 0.01647 | -0.123 | 108.273
13 | 1.789 | 0.01751 | -0.124 | 102.155
13.5 | 1.789 | 0.01687 | -0.125 | 106.061
14 | 1.783 | 0.01803 | -0.125 | 98.87
14.5 | 1.771 | 0.01907 | -0.126 | 92.885
15 | 1.753 | 0.02034 | -0.127 | 86.202
15.5 | 1.73 | 0.0209 | -0.128 | 82.804
16 | 1.703 | 0.02253 | -0.129 | 75.565
16.5 | 1.596 | 0.03126 | -0.123 | 51.071
17 | 1.557 | 0.03322 | -0.123 | 46.867
17.5 | 1.5 | 0.03966 | -0.122 | 37.824
18 | 1.453 | 0.04298 | -0.122 | 33.807

## 114. Re 12M Mach 0.00 (2)
BIGFOIL.COM POLAR EXPORT
goe682
GOE 682 |  |  |  | Cl Max: | 1.9752 | at alpha= | 19 | deg
XFOIL ncrit=9 |  |  |  | L/D Max: | 180.201 | at alpha= | 5.5 | deg
Re: | 12000000 |  |  | Cd Min: | 0.05046 | at alpha= | 20 | deg
Mach: | 0 |  |  | Cl=0 at alpha= | -4.2322 | deg
|  |  |  | @ Cl=0.1, Cd= | 0.0053235
|  |  |  | @ Cl=0.4, Cd= | 0.0054524
|  |  |  | @ Cl=0.6, Cd= | 0.0054973
alpha (deg) | Cl | Cd | Cm | Cl/Cd
-19.5 | -1.5209 | 0.0272 | -0.1135 | -55.9154
-19 | -1.5284 | 0.02442 | -0.1082 | -62.588
-18.5 | -1.5165 | 0.02216 | -0.104 | -68.4341
-18 | -1.4809 | 0.01975 | -0.1037 | -74.9823
-17.5 | -1.4334 | 0.01801 | -0.1045 | -79.5891
-17 | -1.3813 | 0.01656 | -0.1055 | -83.4118
-16.5 | -1.3264 | 0.0154 | -0.1066 | -86.1299
-16 | -1.2755 | 0.01437 | -0.1067 | -88.7613
-15.5 | -1.2262 | 0.01313 | -0.1065 | -93.3892
-15 | -1.1664 | 0.0121 | -0.1082 | -96.3967
-14.5 | -1.1031 | 0.01132 | -0.1103 | -97.447
-14 | -1.0489 | 0.01051 | -0.1105 | -99.8002
-13.5 | -0.9997 | 0.00982 | -0.1095 | -101.8024
-13 | -0.9495 | 0.00934 | -0.1084 | -101.6595
-12.5 | -0.8996 | 0.00879 | -0.1072 | -102.3436
-12 | -0.8488 | 0.00834 | -0.1062 | -101.7746
-11.5 | -0.7966 | 0.00802 | -0.1054 | -99.3267
-11 | -0.7437 | 0.00767 | -0.1046 | -96.9622
-10.5 | -0.6911 | 0.00732 | -0.1038 | -94.4126
-10 | -0.6375 | 0.00709 | -0.1032 | -89.9154
-9.5 | -0.5836 | 0.00691 | -0.1025 | -84.4573
-9 | -0.5294 | 0.00676 | -0.102 | -78.3136
-8.5 | -0.4754 | 0.00655 | -0.1013 | -72.5802
-8 | -0.4206 | 0.00633 | -0.1009 | -66.4455
-7.5 | -0.3655 | 0.00616 | -0.1005 | -59.3344
-7 | -0.31 | 0.00603 | -0.1001 | -51.4096
-6.5 | -0.254 | 0.00591 | -0.0998 | -42.978
-6 | -0.1978 | 0.0058 | -0.0996 | -34.1034
-5.5 | -0.1418 | 0.00563 | -0.0993 | -25.1865
-5 | -0.0859 | 0.00551 | -0.0991 | -15.5898
-4.5 | -0.0301 | 0.00542 | -0.0988 | -5.5535
-4 | 0.0261 | 0.00535 | -0.0985 | 4.8785
-3 | 0.1375 | 0.00531 | -0.0979 | 25.8945
-2.5 | 0.1914 | 0.0054 | -0.0973 | 35.4444
-2 | 0.2465 | 0.00545 | -0.0969 | 45.2294
-1.5 | 0.3021 | 0.00545 | -0.0966 | 55.4312
-1 | 0.3576 | 0.00546 | -0.0963 | 65.4945
-0.5 | 0.4136 | 0.00545 | -0.0961 | 75.8899
0 | 0.4695 | 0.00545 | -0.0959 | 86.1468
0.5 | 0.5246 | 0.00549 | -0.0956 | 95.5556
1 | 0.5787 | 0.00545 | -0.0951 | 106.1835
1.5 | 0.6328 | 0.00557 | -0.0947 | 113.6086
2 | 0.686 | 0.00575 | -0.094 | 119.3043
2.5 | 0.7383 | 0.00602 | -0.0933 | 122.6412
3 | 0.7919 | 0.00611 | -0.0928 | 129.6072
3.5 | 0.8445 | 0.00604 | -0.0922 | 139.8179
4 | 0.8972 | 0.00595 | -0.0916 | 150.7899
4.5 | 0.9478 | 0.00586 | -0.0906 | 161.7406
5 | 0.9929 | 0.00569 | -0.0882 | 174.4991
5.5 | 1.0758 | 0.00597 | -0.0946 | 180.201
6 | 1.135 | 0.00631 | -0.0956 | 179.8732
6.5 | 1.1765 | 0.00717 | -0.0929 | 164.0865
7 | 1.2227 | 0.00772 | -0.0911 | 158.3808
7.5 | 1.2651 | 0.00851 | -0.0886 | 148.6604
8 | 1.3104 | 0.00908 | -0.0868 | 144.3172
8.5 | 1.3577 | 0.00949 | -0.0853 | 143.0664
9 | 1.4041 | 0.00993 | -0.0837 | 141.3998
9.5 | 1.4504 | 0.01034 | -0.0822 | 140.2708
10 | 1.4951 | 0.01082 | -0.0804 | 138.1793
10.5 | 1.539 | 0.01131 | -0.0785 | 136.0743
11 | 1.5825 | 0.01179 | -0.0766 | 134.2239
11.5 | 1.6238 | 0.01235 | -0.0744 | 131.4818
12 | 1.659 | 0.01297 | -0.071 | 127.9106
12.5 | 1.6956 | 0.01362 | -0.0682 | 124.4934
13 | 1.7321 | 0.0143 | -0.0655 | 121.1259
13.5 | 1.7661 | 0.0151 | -0.0626 | 116.9603
14 | 1.7974 | 0.01605 | -0.0595 | 111.9875
14.5 | 1.8266 | 0.01715 | -0.0564 | 106.5073
15 | 1.8522 | 0.01851 | -0.053 | 100.0648
15.5 | 1.8769 | 0.02 | -0.0499 | 93.845
16 | 1.9004 | 0.02167 | -0.0471 | 87.6973
16.5 | 1.9215 | 0.0236 | -0.0443 | 81.4195
17 | 1.9399 | 0.02586 | -0.0418 | 75.0155
17.5 | 1.9545 | 0.02856 | -0.0393 | 68.4349
18 | 1.9658 | 0.03169 | -0.0371 | 62.0322
18.5 | 1.973 | 0.03544 | -0.0353 | 55.6716
19 | 1.9752 | 0.03988 | -0.0338 | 49.5286
19.5 | 1.9749 | 0.04488 | -0.0328 | 44.004
20 | 1.971 | 0.05046 | -0.0323 | 39.0606

## 115. Re 12M Mach 0.10 (1)
BIGFOIL.COM POLAR EXPORT
goe682
GOE 682 |  |  |  | Cl Max: | 1.783 | at alpha= | 13 | deg
JavaFoil+Calcfoil stall+Eppler ext transition |  |  |  | L/D Max: | 156.226 | at alpha= | 5.5 | deg
Re: | 12000000 |  |  | Cd Min: | 0.00542 | at alpha= | 0 | deg
Mach: | 0.1 |  |  | Cl=0 at alpha= | -4.5526 | deg
|  |  |  | @ Cl=0.1, Cd= | 0.0057578
|  |  |  | @ Cl=0.4, Cd= | 0.0057085
|  |  |  | @ Cl=0.6, Cd= | 0.0058617
alpha (deg) | Cl | Cd | Cm | Cl/Cd
-19.5 | -0.587 | 0.15643 | -0.034 | -3.753
-19 | -0.605 | 0.14574 | -0.035 | -4.148
-18.5 | -0.621 | 0.13935 | -0.035 | -4.454
-18 | -0.636 | 0.13133 | -0.036 | -4.841
-17.5 | -0.649 | 0.12396 | -0.037 | -5.235
-17 | -0.662 | 0.11669 | -0.038 | -5.669
-16.5 | -0.673 | 0.10566 | -0.041 | -6.368
-16 | -0.683 | 0.09627 | -0.043 | -7.091
-15.5 | -0.691 | 0.08653 | -0.046 | -7.981
-15 | -0.692 | 0.08156 | -0.047 | -8.48
-14.5 | -0.694 | 0.0725 | -0.05 | -9.575
-14 | -0.689 | 0.06668 | -0.052 | -10.339
-13.5 | -0.682 | 0.06066 | -0.054 | -11.236
-13 | -0.666 | 0.05299 | -0.056 | -12.567
-12.5 | -0.637 | 0.05408 | -0.055 | -11.77
-12 | -0.619 | 0.04451 | -0.059 | -13.917
-11.5 | -0.634 | 0.01935 | -0.07 | -32.744
-11 | -0.64 | 0.00872 | -0.077 | -73.405
-10.5 | -0.602 | 0.00798 | -0.078 | -75.506
-10 | -0.562 | 0.00746 | -0.079 | -75.262
-9.5 | -0.518 | 0.00707 | -0.08 | -73.333
-9 | -0.473 | 0.00674 | -0.081 | -70.193
-8.5 | -0.426 | 0.00639 | -0.082 | -66.636
-8 | -0.376 | 0.00629 | -0.083 | -59.779
-7.5 | -0.325 | 0.00617 | -0.084 | -52.741
-7 | -0.273 | 0.00599 | -0.085 | -45.565
-6.5 | -0.219 | 0.00585 | -0.086 | -37.444
-6 | -0.164 | 0.00587 | -0.087 | -27.963
-5.5 | -0.108 | 0.0059 | -0.088 | -18.295
-5 | -0.051 | 0.00582 | -0.089 | -8.798
-4.5 | 0.006 | 0.00578 | -0.091 | 1.114
-4 | 0.065 | 0.0058 | -0.092 | 11.152
-3.5 | 0.123 | 0.00573 | -0.093 | 21.513
-3 | 0.182 | 0.00575 | -0.094 | 31.723
-2.5 | 0.242 | 0.00568 | -0.095 | 42.566
-2 | 0.301 | 0.00544 | -0.096 | 55.412
-1.5 | 0.361 | 0.00565 | -0.097 | 63.845
-1 | 0.421 | 0.00574 | -0.098 | 73.336
-0.5 | 0.48 | 0.00585 | -0.099 | 82.083
0 | 0.547 | 0.00542 | -0.1 | 100.916
0.5 | 0.607 | 0.00592 | -0.101 | 102.631
1 | 0.667 | 0.00601 | -0.102 | 111.109
1.5 | 0.727 | 0.0062 | -0.103 | 117.225
2 | 0.787 | 0.00642 | -0.104 | 122.599
2.5 | 0.847 | 0.00667 | -0.105 | 127.038
3 | 0.907 | 0.00693 | -0.106 | 130.905
3.5 | 0.967 | 0.00707 | -0.107 | 136.814
4 | 1.027 | 0.00702 | -0.108 | 146.31
4.5 | 1.086 | 0.00721 | -0.109 | 150.637
5 | 1.146 | 0.00748 | -0.11 | 153.048
5.5 | 1.204 | 0.00771 | -0.111 | 156.226
6 | 1.261 | 0.00819 | -0.112 | 153.928
6.5 | 1.317 | 0.00855 | -0.113 | 154.072
7 | 1.372 | 0.00894 | -0.114 | 153.459
7.5 | 1.427 | 0.01019 | -0.114 | 140.045
8 | 1.48 | 0.00981 | -0.115 | 150.808
8.5 | 1.531 | 0.01028 | -0.116 | 148.931
9 | 1.581 | 0.01078 | -0.117 | 146.749
9.5 | 1.63 | 0.01122 | -0.118 | 145.263
10 | 1.671 | 0.01176 | -0.119 | 142.07
10.5 | 1.704 | 0.01235 | -0.12 | 137.963
11 | 1.732 | 0.01298 | -0.121 | 133.425
11.5 | 1.754 | 0.01475 | -0.122 | 118.921
12 | 1.771 | 0.01454 | -0.123 | 121.804
12.5 | 1.78 | 0.01676 | -0.123 | 106.241
13 | 1.783 | 0.01787 | -0.124 | 99.785
13.5 | 1.78 | 0.01891 | -0.125 | 94.125
14 | 1.77 | 0.0203 | -0.126 | 87.193
14.5 | 1.753 | 0.01944 | -0.127 | 90.183
15 | 1.73 | 0.02067 | -0.128 | 83.734
15.5 | 1.702 | 0.0244 | -0.129 | 69.754
16 | 1.599 | 0.02985 | -0.123 | 53.577
16.5 | 1.557 | 0.03182 | -0.124 | 48.94
17 | 1.499 | 0.03756 | -0.123 | 39.904
17.5 | 1.451 | 0.04003 | -0.123 | 36.241
18 | 1.377 | 0.05164 | -0.12 | 26.664

## 116. Re 12M Mach 0.10 (2)
BIGFOIL.COM POLAR EXPORT
goe682
GOE 682 |  |  |  | Cl Max: | 1.9653 | at alpha= | 18.5 | deg
XFOIL ncrit=9 |  |  |  | L/D Max: | 180.751 | at alpha= | 5.5 | deg
Re: | 12000000 |  |  | Cd Min: | 0.19615 | at alpha= | -20 | deg
Mach: | 0.1 |  |  | Cl=0 at alpha= | -4.2283 | deg
|  |  |  | @ Cl=0.1, Cd= | 0.0053336
|  |  |  | @ Cl=0.4, Cd= | 0.0054628
|  |  |  | @ Cl=0.6, Cd= | 0.0055032
alpha (deg) | Cl | Cd | Cm | Cl/Cd
-20 | -0.6492 | 0.19615 | 0.0065 | -3.3097
-19 | -1.4563 | 0.03105 | -0.1153 | -46.9018
-18.5 | -1.4916 | 0.02597 | -0.112 | -57.4355
-18 | -1.4842 | 0.02327 | -0.1076 | -63.7817
-17.5 | -1.4422 | 0.02071 | -0.1085 | -69.6379
-17 | -1.3951 | 0.01834 | -0.1095 | -76.0687
-16.5 | -1.3425 | 0.01661 | -0.1104 | -80.8248
-16 | -1.2889 | 0.01533 | -0.1108 | -84.077
-15.5 | -1.2404 | 0.01422 | -0.1098 | -87.2293
-15 | -1.1818 | 0.0129 | -0.111 | -91.6124
-14.5 | -1.1179 | 0.01179 | -0.1131 | -94.8176
-14 | -1.0599 | 0.01104 | -0.1136 | -96.0054
-13.5 | -1.0102 | 0.01024 | -0.1123 | -98.6523
-13 | -0.9604 | 0.00959 | -0.1109 | -100.146
-12.5 | -0.909 | 0.00909 | -0.1096 | -100
-12 | -0.8583 | 0.00852 | -0.1083 | -100.7394
-11.5 | -0.8056 | 0.00815 | -0.1072 | -98.8466
-11 | -0.7517 | 0.00781 | -0.1064 | -96.2484
-10.5 | -0.6985 | 0.00742 | -0.1054 | -94.1375
-10 | -0.6443 | 0.00717 | -0.1046 | -89.8605
-9.5 | -0.5897 | 0.00697 | -0.1039 | -84.6055
-9 | -0.5348 | 0.00681 | -0.1032 | -78.5316
-8.5 | -0.4801 | 0.00661 | -0.1025 | -72.6324
-8 | -0.4248 | 0.00638 | -0.1019 | -66.5831
-7.5 | -0.3691 | 0.0062 | -0.1014 | -59.5323
-7 | -0.313 | 0.00606 | -0.101 | -51.6502
-6.5 | -0.2565 | 0.00593 | -0.1007 | -43.2546
-6 | -0.1999 | 0.00581 | -0.1004 | -34.4062
-5.5 | -0.1434 | 0.00565 | -0.1 | -25.3805
-5 | -0.087 | 0.00552 | -0.0997 | -15.7609
-4.5 | -0.0307 | 0.00543 | -0.0994 | -5.6538
-4 | 0.0258 | 0.00536 | -0.0991 | 4.8134
-3 | 0.138 | 0.00532 | -0.0985 | 25.9398
-2.5 | 0.1923 | 0.0054 | -0.0978 | 35.6111
-2 | 0.2477 | 0.00546 | -0.0974 | 45.3663
-1.5 | 0.3036 | 0.00546 | -0.0971 | 55.6044
-1 | 0.3595 | 0.00547 | -0.0968 | 65.7221
-0.5 | 0.4158 | 0.00546 | -0.0966 | 76.1538
0 | 0.472 | 0.00546 | -0.0964 | 86.4469
0.5 | 0.5275 | 0.0055 | -0.096 | 95.9091
1 | 0.582 | 0.00546 | -0.0956 | 106.5934
1.5 | 0.6362 | 0.00559 | -0.095 | 113.8104
2 | 0.6897 | 0.00577 | -0.0944 | 119.5321
2.5 | 0.7423 | 0.00604 | -0.0936 | 122.8974
3 | 0.7964 | 0.00613 | -0.0931 | 129.9184
3.5 | 0.8493 | 0.00607 | -0.0925 | 139.9176
4 | 0.9023 | 0.00597 | -0.0919 | 151.139
4.5 | 0.9532 | 0.00588 | -0.0908 | 162.1088
5 | 0.9974 | 0.00567 | -0.0881 | 175.9083
5.5 | 1.0827 | 0.00599 | -0.0949 | 180.7513
6 | 1.1416 | 0.00634 | -0.0957 | 180.0631
6.5 | 1.1832 | 0.00721 | -0.0929 | 164.1054
7 | 1.2297 | 0.00777 | -0.0911 | 158.2625
7.5 | 1.2714 | 0.00862 | -0.0883 | 147.4942
8 | 1.3177 | 0.00915 | -0.0865 | 144.0109
8.5 | 1.3654 | 0.00956 | -0.085 | 142.8243
9 | 1.4119 | 0.01001 | -0.0833 | 141.049
9.5 | 1.4585 | 0.01043 | -0.0816 | 139.837
10 | 1.5033 | 0.01093 | -0.0797 | 137.5389
10.5 | 1.5476 | 0.01143 | -0.0777 | 135.3981
11 | 1.5912 | 0.01194 | -0.0756 | 133.2663
11.5 | 1.63 | 0.01252 | -0.0727 | 130.1917
12 | 1.6659 | 0.01318 | -0.0694 | 126.3961
12.5 | 1.7033 | 0.01385 | -0.0665 | 122.9819
13 | 1.7394 | 0.01458 | -0.0637 | 119.3004
13.5 | 1.7728 | 0.01546 | -0.0605 | 114.6701
14 | 1.8033 | 0.01652 | -0.0572 | 109.1586
14.5 | 1.8316 | 0.01774 | -0.0539 | 103.2469
15 | 1.8568 | 0.01924 | -0.0505 | 96.5073
15.5 | 1.8818 | 0.02081 | -0.0475 | 90.4277
16 | 1.9044 | 0.02267 | -0.0446 | 84.0053
16.5 | 1.9246 | 0.02483 | -0.0418 | 77.5111
17 | 1.9407 | 0.02742 | -0.0392 | 70.7768
17.5 | 1.9531 | 0.0305 | -0.0368 | 64.0361
18 | 1.962 | 0.03407 | -0.0347 | 57.5873
18.5 | 1.9653 | 0.03845 | -0.033 | 51.1131
19 | 1.9645 | 0.0435 | -0.0318 | 45.1609
19.5 | 1.9602 | 0.04919 | -0.0311 | 39.8496
20 | 1.9528 | 0.05546 | -0.0309 | 35.211

## 117. Re 12M Mach 0.25 (1)
BIGFOIL.COM POLAR EXPORT
goe682
GOE 682 |  |  |  | Cl Max: | 1.755 | at alpha= | 12 | deg
JavaFoil+Calcfoil stall+Eppler ext transition |  |  |  | L/D Max: | 163.92 | at alpha= | 6 | deg
Re: | 12000000 |  |  | Cd Min: | 0.00545 | at alpha= | 0 | deg
Mach: | 0.25 |  |  | Cl=0 at alpha= | -4.5593 | deg
|  |  |  | @ Cl=0.1, Cd= | 0.0058443
|  |  |  | @ Cl=0.4, Cd= | 0.0057585
|  |  |  | @ Cl=0.6, Cd= | 0.0057748
alpha (deg) | Cl | Cd | Cm | Cl/Cd
-18.5 | -0.295 | 0.16686 | -0.034 | -1.767
-18 | -0.347 | 0.16234 | -0.034 | -2.135
-17.5 | -0.394 | 0.15054 | -0.035 | -2.615
-17 | -0.437 | 0.1426 | -0.035 | -3.063
-16.5 | -0.476 | 0.1276 | -0.037 | -3.731
-16 | -0.511 | 0.11864 | -0.038 | -4.307
-15.5 | -0.542 | 0.10493 | -0.04 | -5.164
-15 | -0.569 | 0.0947 | -0.042 | -6.005
-14.5 | -0.589 | 0.08838 | -0.044 | -6.659
-14 | -0.603 | 0.08189 | -0.046 | -7.365
-13.5 | -0.611 | 0.07565 | -0.048 | -8.081
-13 | -0.605 | 0.06833 | -0.051 | -8.854
-12.5 | -0.595 | 0.06113 | -0.054 | -9.735
-12 | -0.581 | 0.05468 | -0.056 | -10.624
-11.5 | -0.558 | 0.05328 | -0.056 | -10.471
-11 | -0.553 | 0.03582 | -0.065 | -15.449
-10.5 | -0.57 | 0.01296 | -0.077 | -43.98
-10 | -0.556 | 0.00824 | -0.081 | -67.521
-9.5 | -0.517 | 0.00759 | -0.082 | -68.128
-9 | -0.474 | 0.00719 | -0.083 | -65.992
-8.5 | -0.429 | 0.00673 | -0.085 | -63.75
-8 | -0.38 | 0.00662 | -0.086 | -57.501
-7.5 | -0.33 | 0.00639 | -0.087 | -51.642
-7 | -0.278 | 0.00614 | -0.088 | -45.21
-6.5 | -0.223 | 0.00578 | -0.089 | -38.643
-6 | -0.167 | 0.00594 | -0.09 | -28.178
-5.5 | -0.11 | 0.00593 | -0.091 | -18.634
-5 | -0.052 | 0.00593 | -0.092 | -8.825
-4.5 | 0.007 | 0.00591 | -0.093 | 1.116
-4 | 0.066 | 0.00585 | -0.094 | 11.332
-3.5 | 0.126 | 0.00584 | -0.095 | 21.645
-3 | 0.187 | 0.00581 | -0.096 | 32.215
-2.5 | 0.248 | 0.00572 | -0.097 | 43.388
-2 | 0.309 | 0.00551 | -0.098 | 56.125
-1.5 | 0.371 | 0.00573 | -0.099 | 64.715
-1 | 0.432 | 0.00579 | -0.1 | 74.65
-0.5 | 0.493 | 0.00589 | -0.101 | 83.76
0 | 0.562 | 0.00545 | -0.102 | 103.064
0.5 | 0.624 | 0.00598 | -0.103 | 104.329
1 | 0.686 | 0.00613 | -0.104 | 111.82
1.5 | 0.747 | 0.00633 | -0.106 | 118.017
2 | 0.809 | 0.0066 | -0.107 | 122.608
2.5 | 0.87 | 0.00686 | -0.108 | 126.89
3 | 0.932 | 0.00706 | -0.109 | 131.979
3.5 | 0.993 | 0.00729 | -0.11 | 136.234
4 | 1.054 | 0.00721 | -0.111 | 146.191
4.5 | 1.115 | 0.00745 | -0.112 | 149.748
5 | 1.176 | 0.00774 | -0.113 | 151.91
5.5 | 1.236 | 0.00762 | -0.114 | 162.243
6 | 1.294 | 0.00789 | -0.115 | 163.92
6.5 | 1.351 | 0.00897 | -0.116 | 150.681
7 | 1.407 | 0.01024 | -0.117 | 137.427
7.5 | 1.462 | 0.01071 | -0.117 | 136.477
8 | 1.515 | 0.01026 | -0.118 | 147.583
8.5 | 1.566 | 0.01076 | -0.119 | 145.489
9 | 1.615 | 0.01132 | -0.12 | 142.67
9.5 | 1.662 | 0.01185 | -0.121 | 140.217
10 | 1.699 | 0.01244 | -0.122 | 136.572
10.5 | 1.726 | 0.01315 | -0.123 | 131.254
11 | 1.744 | 0.01384 | -0.124 | 126.045
11.5 | 1.754 | 0.01619 | -0.125 | 108.337
12 | 1.755 | 0.01587 | -0.126 | 110.59
12.5 | 1.745 | 0.01887 | -0.127 | 92.451
13 | 1.724 | 0.02029 | -0.128 | 84.946
13.5 | 1.691 | 0.02168 | -0.129 | 78.031
14 | 1.648 | 0.02141 | -0.129 | 76.981
14.5 | 1.529 | 0.0288 | -0.125 | 53.098
15 | 1.454 | 0.03249 | -0.124 | 44.739
15.5 | 1.357 | 0.04029 | -0.122 | 33.685
16 | 1.265 | 0.04604 | -0.121 | 27.488
16.5 | 1.16 | 0.05595 | -0.119 | 20.727
17 | 1.047 | 0.07045 | -0.115 | 14.864

## 118. Re 12M Mach 0.25 (2)
BIGFOIL.COM POLAR EXPORT
goe682
GOE 682 |  |  |  | Cl Max: | 1.9231 | at alpha= | 17 | deg
XFOIL ncrit=9 |  |  |  | L/D Max: | 182.92 | at alpha= | 5.5 | deg
Re: | 12000000 |  |  | Cd Min: | 0.20685 | at alpha= | -20 | deg
Mach: | 0.25 |  |  | Cl=0 at alpha= | -4.208 | deg
|  |  |  | @ Cl=0.1, Cd= | 0.00535
|  |  |  | @ Cl=0.4, Cd= | 0.0055
|  |  |  | @ Cl=0.6, Cd= | 0.0055112
alpha (deg) | Cl | Cd | Cm | Cl/Cd
-20 | -0.6349 | 0.20685 | 0.0094 | -3.0694
-19.5 | -0.6191 | 0.20057 | 0.0055 | -3.0867
-19 | -0.6164 | 0.19034 | 0.0001 | -3.2384
-18.5 | -0.6024 | 0.18386 | -0.0036 | -3.2764
-17.5 | -0.5947 | 0.16555 | -0.0134 | -3.5923
-17 | -0.5836 | 0.15872 | -0.0169 | -3.6769
-16.5 | -0.5744 | 0.15145 | -0.0206 | -3.7927
-16 | -0.5971 | 0.13742 | -0.028 | -4.3451
-15.5 | -1.2465 | 0.02909 | -0.1252 | -42.8498
-15 | -1.2376 | 0.02174 | -0.1283 | -56.9273
-14.5 | -1.1948 | 0.01784 | -0.1285 | -66.9731
-14 | -1.1264 | 0.01526 | -0.1305 | -73.8139
-13.5 | -1.0626 | 0.01354 | -0.1305 | -78.4786
-13 | -1.0161 | 0.01196 | -0.1271 | -84.9582
-12.5 | -0.9635 | 0.01101 | -0.1242 | -87.5114
-12 | -0.911 | 0.01002 | -0.1214 | -90.9182
-11.5 | -0.8555 | 0.00931 | -0.119 | -91.8904
-11 | -0.7992 | 0.00862 | -0.1169 | -92.7146
-10.5 | -0.7412 | 0.00817 | -0.115 | -90.7222
-10 | -0.6831 | 0.00775 | -0.1133 | -88.1419
-9.5 | -0.6249 | 0.00739 | -0.1117 | -84.5602
-9 | -0.5661 | 0.00715 | -0.1103 | -79.1748
-8.5 | -0.5073 | 0.00695 | -0.109 | -72.9928
-8 | -0.4487 | 0.00669 | -0.1078 | -67.0703
-7.5 | -0.3897 | 0.00643 | -0.1068 | -60.6065
-7 | -0.3304 | 0.00623 | -0.106 | -53.0337
-6.5 | -0.271 | 0.00606 | -0.1053 | -44.7195
-6 | -0.2115 | 0.00592 | -0.1046 | -35.7264
-5.5 | -0.1521 | 0.00579 | -0.1041 | -26.2694
-5 | -0.0931 | 0.00562 | -0.1035 | -16.5658
-4.5 | -0.0344 | 0.0055 | -0.1029 | -6.2545
-4 | 0.0245 | 0.0054 | -0.1025 | 4.537
-3.5 | 0.0832 | 0.00535 | -0.102 | 15.5514
-3 | 0.1411 | 0.00535 | -0.1015 | 26.3738
-2.5 | 0.1973 | 0.00543 | -0.1007 | 36.3352
-2 | 0.2543 | 0.0055 | -0.1001 | 46.2364
-1.5 | 0.3121 | 0.00549 | -0.0997 | 56.8488
-1 | 0.3699 | 0.0055 | -0.0994 | 67.2545
-0.5 | 0.428 | 0.0055 | -0.0991 | 77.8182
0 | 0.486 | 0.0055 | -0.0988 | 88.3636
0.5 | 0.5435 | 0.00555 | -0.0984 | 97.9279
1 | 0.5996 | 0.00551 | -0.0978 | 108.8203
1.5 | 0.655 | 0.00568 | -0.0971 | 115.3169
2 | 0.7097 | 0.0059 | -0.0963 | 120.2881
2.5 | 0.7648 | 0.00612 | -0.0955 | 124.9673
3 | 0.8209 | 0.00621 | -0.0949 | 132.19
3.5 | 0.8756 | 0.00617 | -0.0942 | 141.9125
4 | 0.9302 | 0.00608 | -0.0933 | 152.9934
4.5 | 0.9829 | 0.00597 | -0.0921 | 164.6399
5 | 1.0415 | 0.00579 | -0.0921 | 179.8791
5.5 | 1.1213 | 0.00613 | -0.0968 | 182.9201
6 | 1.1783 | 0.00649 | -0.0964 | 181.5562
6.5 | 1.2203 | 0.00742 | -0.093 | 164.4609
7 | 1.266 | 0.00814 | -0.0903 | 155.5283
7.5 | 1.3081 | 0.00906 | -0.087 | 144.3819
8 | 1.3572 | 0.00954 | -0.0849 | 142.2642
8.5 | 1.4061 | 0.01001 | -0.0827 | 140.4695
9 | 1.4547 | 0.01047 | -0.0805 | 138.9398
9.5 | 1.5017 | 0.011 | -0.078 | 136.5182
10 | 1.5477 | 0.01156 | -0.0754 | 133.8841
10.5 | 1.5885 | 0.01212 | -0.0717 | 131.0644
11 | 1.6282 | 0.0128 | -0.0679 | 127.2031
11.5 | 1.6669 | 0.0136 | -0.0642 | 122.5662
12 | 1.7058 | 0.01441 | -0.0607 | 118.3761
12.5 | 1.7417 | 0.0154 | -0.057 | 113.0974
13 | 1.7747 | 0.01659 | -0.0531 | 106.9741
13.5 | 1.8035 | 0.01809 | -0.049 | 99.696
14 | 1.8313 | 0.01979 | -0.0451 | 92.5366
14.5 | 1.8574 | 0.02174 | -0.0415 | 85.437
15 | 1.8795 | 0.0241 | -0.038 | 77.9876
15.5 | 1.8978 | 0.02692 | -0.0348 | 70.4978
16 | 1.9116 | 0.03033 | -0.0319 | 63.0267
16.5 | 1.921 | 0.03433 | -0.0294 | 55.9569
17 | 1.9231 | 0.03933 | -0.0274 | 48.8965
17.5 | 1.9191 | 0.0452 | -0.0261 | 42.458
18 | 1.9093 | 0.05202 | -0.0255 | 36.7032
18.5 | 1.8943 | 0.05973 | -0.0256 | 31.7144
19 | 1.8716 | 0.06857 | -0.0265 | 27.2947
19.5 | 1.8477 | 0.07795 | -0.0281 | 23.7037
20 | 1.8127 | 0.08882 | -0.0307 | 20.4087

## 119. Re 12M Mach 0.50 (1)
BIGFOIL.COM POLAR EXPORT
goe682
GOE 682 |  |  |  | Cl Max: | 1.7 | at alpha= | 9.5 | deg
JavaFoil+Calcfoil stall+Eppler ext transition |  |  |  | L/D Max: | 152.085 | at alpha= | 5.5 | deg
Re: | 12000000 |  |  | Cd Min: | 0.00578 | at alpha= | -1.5 | deg
Mach: | 0.5 |  |  | Cl=0 at alpha= | -4.5547 | deg
|  |  |  | @ Cl=0.1, Cd= | 0.0061657
|  |  |  | @ Cl=0.4, Cd= | 0.0058246
|  |  |  | @ Cl=0.6, Cd= | 0.0062809
alpha (deg) | Cl | Cd | Cm | Cl/Cd
-20 | -0.826 | 0.14472 | -0.043 | -5.709
-19.5 | -0.8 | 0.14163 | -0.043 | -5.647
-19 | -0.774 | 0.13554 | -0.043 | -5.712
-18.5 | -0.749 | 0.13278 | -0.044 | -5.638
-18 | -0.723 | 0.12715 | -0.044 | -5.685
-17.5 | -0.698 | 0.12618 | -0.045 | -5.531
-17 | -0.673 | 0.11977 | -0.046 | -5.616
-16.5 | -0.647 | 0.11262 | -0.047 | -5.744
-16 | -0.62 | 0.11302 | -0.047 | -5.482
-15.5 | -0.594 | 0.10428 | -0.048 | -5.694
-15 | -0.567 | 0.09909 | -0.048 | -5.722
-14.5 | -0.54 | 0.09663 | -0.048 | -5.59
-14 | -0.513 | 0.09278 | -0.047 | -5.528
-13.5 | -0.486 | 0.08982 | -0.047 | -5.407
-13 | -0.459 | 0.08564 | -0.047 | -5.361
-12.5 | -0.432 | 0.08191 | -0.047 | -5.279
-12 | -0.406 | 0.0838 | -0.048 | -4.84
-11.5 | -0.379 | 0.08004 | -0.048 | -4.733
-11 | -0.352 | 0.07895 | -0.049 | -4.459
-10.5 | -0.325 | 0.07405 | -0.049 | -4.39
-10 | -0.298 | 0.06656 | -0.05 | -4.479
-9.5 | -0.272 | 0.05769 | -0.052 | -4.71
-9 | -0.246 | 0.05148 | -0.056 | -4.772
-8.5 | -0.218 | 0.04878 | -0.057 | -4.476
-8 | -0.192 | 0.04418 | -0.061 | -4.344
-7.5 | -0.239 | 0.04443 | -0.056 | -5.384
-7 | -0.233 | 0.03096 | -0.074 | -7.531
-6.5 | -0.229 | 0.00717 | -0.099 | -31.918
-6 | -0.177 | 0.00668 | -0.1 | -26.488
-5.5 | -0.119 | 0.00648 | -0.101 | -18.336
-5 | -0.057 | 0.00638 | -0.103 | -8.944
-4.5 | 0.007 | 0.00627 | -0.104 | 1.156
-4 | 0.073 | 0.00621 | -0.105 | 11.779
-3.5 | 0.14 | 0.0061 | -0.106 | 23
-3 | 0.208 | 0.00606 | -0.107 | 34.344
-2.5 | 0.276 | 0.00597 | -0.109 | 46.267
-2 | 0.345 | 0.006 | -0.11 | 57.524
-1.5 | 0.414 | 0.00578 | -0.111 | 71.628
-1 | 0.483 | 0.00601 | -0.112 | 80.347
-0.5 | 0.551 | 0.00623 | -0.113 | 88.392
0 | 0.628 | 0.00631 | -0.114 | 99.491
0.5 | 0.697 | 0.00638 | -0.116 | 109.221
1 | 0.766 | 0.0066 | -0.117 | 116.004
1.5 | 0.834 | 0.00693 | -0.118 | 120.363
2 | 0.903 | 0.00711 | -0.119 | 127.079
2.5 | 0.971 | 0.00756 | -0.12 | 128.517
3 | 1.04 | 0.00789 | -0.121 | 131.754
3.5 | 1.108 | 0.00807 | -0.123 | 137.27
4 | 1.175 | 0.0082 | -0.124 | 143.386
4.5 | 1.242 | 0.0086 | -0.125 | 144.498
5 | 1.309 | 0.00894 | -0.126 | 146.468
5.5 | 1.374 | 0.00903 | -0.127 | 152.085
6 | 1.435 | 0.01037 | -0.128 | 138.317
6.5 | 1.493 | 0.01219 | -0.129 | 122.49
7 | 1.547 | 0.01291 | -0.13 | 119.812
7.5 | 1.596 | 0.01374 | -0.131 | 116.178
8 | 1.639 | 0.01495 | -0.132 | 109.629
8.5 | 1.674 | 0.01445 | -0.133 | 115.813
9 | 1.696 | 0.01574 | -0.134 | 107.75
9.5 | 1.7 | 0.01714 | -0.135 | 99.163
10 | 1.615 | 0.01877 | -0.137 | 86.042
10.5 | 0.952 | 0.04265 | -0.122 | 22.309
11 | 1.016 | 0.03255 | -0.13 | 31.223
11.5 | 1.04 | 0.03705 | -0.129 | 28.07
12 | 0.956 | 0.08452 | -0.099 | 11.312
12.5 | 1.07 | 0.05255 | -0.125 | 20.355
13 | 1.11 | 0.04835 | -0.127 | 22.958
13.5 | 1.133 | 0.05425 | -0.127 | 20.878
14 | 1.146 | 0.06474 | -0.124 | 17.698
14.5 | 1.147 | 0.08352 | -0.118 | 13.728

## 120. Re 12M Mach 0.50 (2)
BIGFOIL.COM POLAR EXPORT
goe682
GOE 682 |  |  |  | Cl Max: | 1.7233 | at alpha= | 11 | deg
XFOIL ncrit=9 |  |  |  | L/D Max: | 188.336 | at alpha= | 5.5 | deg
Re: | 12000000 |  |  | Cd Min: | 0.24752 | at alpha= | -20 | deg
Mach: | 0.5 |  |  | Cl=0 at alpha= | -4.109 | deg
|  |  |  | @ Cl=0.1, Cd= | 0.0055584
|  |  |  | @ Cl=0.4, Cd= | 0.0056424
|  |  |  | @ Cl=0.6, Cd= | 0.0057436
alpha (deg) | Cl | Cd | Cm | Cl/Cd
-20 | -0.6187 | 0.24752 | 0.0182 | -2.4996
-19.5 | -0.5999 | 0.2381 | 0.0133 | -2.5195
-19 | -0.5795 | 0.23011 | 0.0088 | -2.5184
-18.5 | -0.5603 | 0.22186 | 0.0043 | -2.5255
-18 | -0.54 | 0.21426 | 0 | -2.5203
-17.5 | -0.5227 | 0.20542 | -0.0044 | -2.5445
-17 | -0.5094 | 0.19548 | -0.0091 | -2.6059
-16.5 | -0.4934 | 0.18716 | -0.0132 | -2.6362
-16 | -0.4739 | 0.18045 | -0.0166 | -2.6262
-15.5 | -0.4663 | 0.17042 | -0.021 | -2.7362
-15 | -0.4559 | 0.16208 | -0.0244 | -2.8128
-14.5 | -0.4471 | 0.15404 | -0.0275 | -2.9025
-14 | -0.437 | 0.14402 | -0.0336 | -3.0343
-13.5 | -0.4221 | 0.13493 | -0.0397 | -3.1283
-13 | -0.4028 | 0.12671 | -0.0455 | -3.1789
-12.5 | -0.3948 | 0.1163 | -0.0533 | -3.3947
-12 | -0.3869 | 0.10924 | -0.0558 | -3.5417
-11.5 | -0.3747 | 0.09866 | -0.0657 | -3.7979
-11 | -0.3564 | 0.08714 | -0.0796 | -4.09
-10.5 | -0.3395 | 0.07304 | -0.1005 | -4.6481
-10 | -0.3433 | 0.05908 | -0.1212 | -5.8108
-9.5 | -0.3612 | 0.05055 | -0.1281 | -7.1454
-9 | -0.3932 | 0.0438 | -0.1311 | -8.9772
-8.5 | -0.3966 | 0.03621 | -0.1362 | -10.9528
-8 | -0.4123 | 0.02515 | -0.1406 | -16.3936
-7.5 | -0.426 | 0.01583 | -0.1392 | -26.9109
-7 | -0.4078 | 0.00939 | -0.1343 | -43.4292
-6.5 | -0.3415 | 0.00786 | -0.1301 | -43.4478
-6 | -0.2701 | 0.00704 | -0.1267 | -38.3665
-5.5 | -0.1975 | 0.00653 | -0.124 | -30.245
-5 | -0.1255 | 0.00618 | -0.1217 | -20.3074
-4.5 | -0.0545 | 0.00594 | -0.1198 | -9.1751
-4 | 0.0152 | 0.00568 | -0.118 | 2.6761
-3.5 | 0.0842 | 0.00557 | -0.1165 | 15.1167
-3 | 0.152 | 0.00552 | -0.1152 | 27.5362
-2.5 | 0.2179 | 0.00557 | -0.1137 | 39.1203
-2 | 0.2826 | 0.00566 | -0.1123 | 49.9293
-1.5 | 0.3493 | 0.00565 | -0.1114 | 61.823
-1 | 0.4161 | 0.00564 | -0.1106 | 73.7766
-0.5 | 0.4823 | 0.00565 | -0.1099 | 85.3628
0 | 0.5483 | 0.00568 | -0.1092 | 96.5317
0.5 | 0.6133 | 0.00576 | -0.1083 | 106.4757
1 | 0.6759 | 0.00589 | -0.107 | 114.7538
1.5 | 0.7344 | 0.00619 | -0.105 | 118.643
2 | 0.7973 | 0.00638 | -0.1037 | 124.9687
2.5 | 0.8622 | 0.00652 | -0.1027 | 132.2393
3 | 0.9265 | 0.00665 | -0.1014 | 139.3233
3.5 | 0.9899 | 0.00668 | -0.1 | 148.1886
4 | 1.052 | 0.00658 | -0.0981 | 159.8784
4.5 | 1.1115 | 0.00652 | -0.0956 | 170.4755
5 | 1.2042 | 0.00644 | -0.0997 | 186.9876
5.5 | 1.2788 | 0.00679 | -0.0995 | 188.3358
6 | 1.3358 | 0.00734 | -0.0958 | 181.9891
6.5 | 1.3753 | 0.00854 | -0.0891 | 161.0422
7 | 1.3991 | 0.01006 | -0.0796 | 139.0755
7.5 | 1.4485 | 0.01076 | -0.0742 | 134.619
8 | 1.4997 | 0.01153 | -0.069 | 130.0694
8.5 | 1.5517 | 0.01239 | -0.064 | 125.2381
9 | 1.6004 | 0.0135 | -0.0585 | 118.5481
9.5 | 1.6471 | 0.01484 | -0.0529 | 110.9906
10 | 1.6887 | 0.01663 | -0.047 | 101.5454
10.5 | 1.718 | 0.01933 | -0.0405 | 88.8774
11 | 1.7233 | 0.02387 | -0.0338 | 72.1952
11.5 | 1.7078 | 0.03047 | -0.0286 | 56.0486
12 | 1.6754 | 0.03915 | -0.0256 | 42.7944
12.5 | 1.6376 | 0.04903 | -0.0247 | 33.4
13 | 1.5979 | 0.05975 | -0.0254 | 26.7431
13.5 | 1.5553 | 0.07133 | -0.0275 | 21.8043
14 | 1.5086 | 0.08373 | -0.0307 | 18.0174
14.5 | 1.468 | 0.09577 | -0.0342 | 15.3284
15 | 1.4245 | 0.10834 | -0.0384 | 13.1484
15.5 | 1.3878 | 0.12022 | -0.0424 | 11.5438
16 | 1.3509 | 0.13154 | -0.0457 | 10.2699

## 121. Re 14M Mach 0.00 (1)
BIGFOIL.COM POLAR EXPORT
goe682
GOE 682 |  |  |  | Cl Max: | 1.789 | at alpha= | 13 | deg
JavaFoil+Calcfoil stall+Eppler ext transition |  |  |  | L/D Max: | 159.75 | at alpha= | 5.5 | deg
Re: | 14000000 |  |  | Cd Min: | 0.00531 | at alpha= | -2 | deg
Mach: | 0 |  |  | Cl=0 at alpha= | -4.5526 | deg
|  |  |  | @ Cl=0.1, Cd= | 0.0056761
|  |  |  | @ Cl=0.4, Cd= | 0.0056478
|  |  |  | @ Cl=0.6, Cd= | 0.0058267
alpha (deg) | Cl | Cd | Cm | Cl/Cd
-20 | -0.612 | 0.15811 | -0.034 | -3.874
-19.5 | -0.628 | 0.15037 | -0.034 | -4.175
-19 | -0.642 | 0.14429 | -0.035 | -4.452
-18.5 | -0.655 | 0.13765 | -0.036 | -4.761
-18 | -0.667 | 0.12966 | -0.036 | -5.143
-17.5 | -0.678 | 0.12228 | -0.038 | -5.543
-17 | -0.687 | 0.11368 | -0.039 | -6.042
-16.5 | -0.695 | 0.10422 | -0.041 | -6.668
-16 | -0.71 | 0.08564 | -0.047 | -8.29
-15.5 | -0.712 | 0.08029 | -0.048 | -8.864
-15 | -0.705 | 0.08119 | -0.047 | -8.683
-14.5 | -0.709 | 0.06798 | -0.051 | -10.425
-14 | -0.702 | 0.06257 | -0.053 | -11.219
-13.5 | -0.695 | 0.05477 | -0.055 | -12.69
-13 | -0.679 | 0.04669 | -0.058 | -14.551
-12.5 | -0.65 | 0.04655 | -0.058 | -13.968
-12 | -0.638 | 0.03443 | -0.063 | -18.524
-11.5 | -0.655 | 0.01318 | -0.073 | -49.686
-11 | -0.642 | 0.00831 | -0.077 | -77.175
-10.5 | -0.603 | 0.00773 | -0.078 | -77.983
-10 | -0.562 | 0.00723 | -0.079 | -77.648
-9.5 | -0.518 | 0.00679 | -0.08 | -76.322
-9 | -0.472 | 0.00655 | -0.081 | -72.067
-8.5 | -0.425 | 0.0062 | -0.082 | -68.555
-8 | -0.375 | 0.00613 | -0.083 | -61.222
-7.5 | -0.324 | 0.00599 | -0.084 | -54.189
-7 | -0.272 | 0.00598 | -0.085 | -45.462
-6.5 | -0.218 | 0.00589 | -0.086 | -37.046
-6 | -0.163 | 0.00579 | -0.087 | -28.232
-5.5 | -0.108 | 0.00581 | -0.088 | -18.516
-5 | -0.051 | 0.00577 | -0.089 | -8.827
-4.5 | 0.006 | 0.00573 | -0.09 | 1.118
-4 | 0.064 | 0.00567 | -0.091 | 11.348
-3.5 | 0.123 | 0.00568 | -0.092 | 21.626
-3 | 0.182 | 0.0056 | -0.093 | 32.418
-2.5 | 0.241 | 0.00561 | -0.094 | 42.899
-2 | 0.3 | 0.00531 | -0.095 | 56.442
-1.5 | 0.359 | 0.0056 | -0.096 | 64.11
-1 | 0.419 | 0.00567 | -0.097 | 73.874
-0.5 | 0.478 | 0.00583 | -0.098 | 81.935
0 | 0.544 | 0.00578 | -0.099 | 94.152
0.5 | 0.604 | 0.00583 | -0.1 | 103.55
1 | 0.664 | 0.00598 | -0.101 | 111.091
1.5 | 0.724 | 0.00618 | -0.102 | 117.163
2 | 0.783 | 0.00643 | -0.103 | 121.812
2.5 | 0.843 | 0.0066 | -0.104 | 127.804
3 | 0.903 | 0.0068 | -0.105 | 132.84
3.5 | 0.962 | 0.00694 | -0.106 | 138.559
4 | 1.022 | 0.00718 | -0.107 | 142.253
4.5 | 1.081 | 0.00711 | -0.108 | 152.107
5 | 1.14 | 0.00731 | -0.109 | 156.013
5.5 | 1.198 | 0.0075 | -0.11 | 159.75
6 | 1.255 | 0.00831 | -0.111 | 151.005
6.5 | 1.311 | 0.00844 | -0.112 | 155.377
7 | 1.366 | 0.00949 | -0.113 | 143.943
7.5 | 1.42 | 0.0099 | -0.114 | 143.505
8 | 1.473 | 0.00948 | -0.115 | 155.476
8.5 | 1.525 | 0.00989 | -0.115 | 154.204
9 | 1.575 | 0.01036 | -0.116 | 152.029
9.5 | 1.624 | 0.01078 | -0.117 | 150.591
10 | 1.665 | 0.01131 | -0.118 | 147.179
10.5 | 1.699 | 0.01189 | -0.119 | 142.97
11 | 1.729 | 0.01248 | -0.12 | 138.564
11.5 | 1.753 | 0.01428 | -0.121 | 122.7
12 | 1.771 | 0.01389 | -0.122 | 127.518
12.5 | 1.783 | 0.0161 | -0.123 | 110.725
13 | 1.789 | 0.01713 | -0.124 | 104.45
13.5 | 1.789 | 0.01651 | -0.125 | 108.332
14 | 1.783 | 0.01751 | -0.125 | 101.851
14.5 | 1.771 | 0.01857 | -0.126 | 95.35
15 | 1.753 | 0.01948 | -0.127 | 90
15.5 | 1.73 | 0.02118 | -0.128 | 81.68
16 | 1.663 | 0.02577 | -0.126 | 64.535
16.5 | 1.611 | 0.02841 | -0.125 | 56.694
17 | 1.554 | 0.03372 | -0.123 | 46.091
17.5 | 1.512 | 0.03582 | -0.123 | 42.208
18 | 1.449 | 0.04417 | -0.122 | 32.803

## 122. Re 14M Mach 0.00 (2)
BIGFOIL.COM POLAR EXPORT
goe682
GOE 682 |  |  |  | Cl Max: | 1.994 | at alpha= | 19.5 | deg
XFOIL ncrit=9 |  |  |  | L/D Max: | 183.356 | at alpha= | 5.5 | deg
Re: | 14000000 |  |  | Cd Min: | 0.04834 | at alpha= | 20 | deg
Mach: | 0 |  |  | Cl=0 at alpha= | -4.2281 | deg
|  |  |  | @ Cl=0.1, Cd= | 0.0052639
|  |  |  | @ Cl=0.4, Cd= | 0.0053549
|  |  |  | @ Cl=0.6, Cd= | 0.005475
alpha (deg) | Cl | Cd | Cm | Cl/Cd
-20 | -1.5454 | 0.02866 | -0.1145 | -53.9218
-19.5 | -1.5632 | 0.02509 | -0.1105 | -62.3037
-19 | -1.5495 | 0.02303 | -0.1066 | -67.2818
-18.5 | -1.5221 | 0.02121 | -0.1043 | -71.7633
-18 | -1.4793 | 0.01914 | -0.1049 | -77.2884
-17.5 | -1.4305 | 0.01744 | -0.1057 | -82.0241
-17 | -1.3788 | 0.01588 | -0.1068 | -86.8262
-16.5 | -1.3256 | 0.01474 | -0.1076 | -89.9322
-16 | -1.2778 | 0.01383 | -0.1068 | -92.3933
-15.5 | -1.2212 | 0.01282 | -0.1078 | -95.2574
-15 | -1.1593 | 0.01169 | -0.1101 | -99.1702
-14.5 | -1.1016 | 0.0109 | -0.111 | -101.0642
-14 | -1.0506 | 0.0103 | -0.1103 | -102
-13.5 | -1.003 | 0.00962 | -0.1089 | -104.262
-13 | -0.9533 | 0.00908 | -0.1078 | -104.989
-12.5 | -0.9023 | 0.00864 | -0.1068 | -104.4329
-12 | -0.8519 | 0.00814 | -0.1057 | -104.656
-11.5 | -0.7994 | 0.0078 | -0.1049 | -102.4872
-11 | -0.746 | 0.0075 | -0.1043 | -99.4667
-10.5 | -0.6936 | 0.00716 | -0.1034 | -96.8715
-10 | -0.64 | 0.00692 | -0.1028 | -92.4855
-9.5 | -0.5859 | 0.00674 | -0.1022 | -86.9288
-9 | -0.5317 | 0.0066 | -0.1016 | -80.5606
-8.5 | -0.4768 | 0.00643 | -0.1011 | -74.1524
-8 | -0.4219 | 0.00622 | -0.1007 | -67.8296
-7.5 | -0.3668 | 0.00603 | -0.1003 | -60.8292
-7 | -0.311 | 0.00589 | -0.1 | -52.8014
-6.5 | -0.2548 | 0.00576 | -0.0997 | -44.2361
-6 | -0.1985 | 0.00565 | -0.0995 | -35.1327
-5.5 | -0.1422 | 0.00552 | -0.0993 | -25.7609
-5 | -0.0863 | 0.00541 | -0.099 | -15.9519
-4.5 | -0.0304 | 0.00531 | -0.0987 | -5.725
-4 | 0.0255 | 0.00526 | -0.0985 | 4.8479
-3.5 | 0.0814 | 0.00524 | -0.0982 | 15.5344
-3 | 0.1359 | 0.00531 | -0.0977 | 25.5932
-2.5 | 0.1902 | 0.00538 | -0.0971 | 35.3532
-2 | 0.2462 | 0.00538 | -0.0969 | 45.7621
-1.5 | 0.3019 | 0.00538 | -0.0966 | 56.1152
-1 | 0.3578 | 0.00537 | -0.0964 | 66.6294
-0.5 | 0.4138 | 0.00535 | -0.0962 | 77.3458
0 | 0.4697 | 0.00537 | -0.096 | 87.4674
0.5 | 0.5247 | 0.00543 | -0.0957 | 96.6298
1 | 0.5789 | 0.00542 | -0.0952 | 106.8081
1.5 | 0.6326 | 0.00556 | -0.0947 | 113.777
2 | 0.6856 | 0.00576 | -0.094 | 119.0278
2.5 | 0.7391 | 0.00595 | -0.0934 | 124.2185
3 | 0.7935 | 0.00603 | -0.0931 | 131.592
4.5 | 0.9522 | 0.00596 | -0.0914 | 159.7651
5 | 1.0024 | 0.00587 | -0.0903 | 170.7666
5.5 | 1.0653 | 0.00581 | -0.0921 | 183.3563
6.5 | 1.1783 | 0.0071 | -0.0932 | 165.9577
7 | 1.2246 | 0.00766 | -0.0915 | 159.8695
7.5 | 1.2674 | 0.00844 | -0.0891 | 150.1659
8 | 1.3149 | 0.00889 | -0.0876 | 147.9078
8.5 | 1.3629 | 0.00927 | -0.0863 | 147.0227
9 | 1.41 | 0.00969 | -0.0849 | 145.5108
9.5 | 1.4568 | 0.01009 | -0.0834 | 144.3806
10 | 1.502 | 0.01057 | -0.0817 | 142.1003
10.5 | 1.5472 | 0.01101 | -0.0801 | 140.5268
11 | 1.5912 | 0.0115 | -0.0783 | 138.3652
11.5 | 1.6332 | 0.01206 | -0.0762 | 135.4229
12 | 1.6709 | 0.01265 | -0.0733 | 132.087
12.5 | 1.7075 | 0.01323 | -0.0703 | 129.0627
13 | 1.7438 | 0.01389 | -0.0675 | 125.5436
13.5 | 1.7777 | 0.01467 | -0.0645 | 121.1793
14 | 1.809 | 0.01559 | -0.0613 | 116.0359
14.5 | 1.8387 | 0.01662 | -0.0581 | 110.6318
15 | 1.8656 | 0.01785 | -0.0548 | 104.5154
15.5 | 1.8927 | 0.01916 | -0.0519 | 98.7839
16 | 1.9165 | 0.02073 | -0.0489 | 92.4506
16.5 | 1.9386 | 0.02252 | -0.046 | 86.0835
17 | 1.9572 | 0.02469 | -0.0433 | 79.271
17.5 | 1.9714 | 0.02731 | -0.0406 | 72.186
18 | 1.9833 | 0.03032 | -0.0383 | 65.4123
18.5 | 1.9902 | 0.03396 | -0.0362 | 58.6042
19 | 1.9938 | 0.03817 | -0.0345 | 52.2347
19.5 | 1.994 | 0.04301 | -0.0333 | 46.3613
20 | 1.9917 | 0.04834 | -0.0327 | 41.2019

## 123. Re 14M Mach 0.10 (1)
BIGFOIL.COM POLAR EXPORT
goe682
GOE 682 |  |  |  | Cl Max: | 1.783 | at alpha= | 13 | deg
JavaFoil+Calcfoil stall+Eppler ext transition |  |  |  | L/D Max: | 159.273 | at alpha= | 5.5 | deg
Re: | 14000000 |  |  | Cd Min: | 0.00531 | at alpha= | -2 | deg
Mach: | 0.1 |  |  | Cl=0 at alpha= | -4.5526 | deg
|  |  |  | @ Cl=0.1, Cd= | 0.0056783
|  |  |  | @ Cl=0.4, Cd= | 0.005635
|  |  |  | @ Cl=0.6, Cd= | 0.005833
alpha (deg) | Cl | Cd | Cm | Cl/Cd
-19.5 | -0.587 | 0.15527 | -0.034 | -3.781
-19 | -0.605 | 0.14675 | -0.035 | -4.119
-18.5 | -0.621 | 0.13778 | -0.036 | -4.507
-18 | -0.636 | 0.13096 | -0.037 | -4.859
-17.5 | -0.65 | 0.12381 | -0.037 | -5.248
-17 | -0.661 | 0.11701 | -0.038 | -5.652
-16.5 | -0.672 | 0.10676 | -0.04 | -6.293
-16 | -0.682 | 0.09611 | -0.043 | -7.098
-15.5 | -0.693 | 0.0835 | -0.047 | -8.303
-15 | -0.692 | 0.08157 | -0.047 | -8.479
-14.5 | -0.696 | 0.07023 | -0.051 | -9.909
-14 | -0.692 | 0.06476 | -0.052 | -10.679
-13.5 | -0.683 | 0.05914 | -0.054 | -11.554
-13 | -0.67 | 0.04974 | -0.057 | -13.475
-12.5 | -0.642 | 0.04981 | -0.057 | -12.892
-12 | -0.625 | 0.04049 | -0.061 | -15.441
-11.5 | -0.633 | 0.01968 | -0.07 | -32.148
-11 | -0.638 | 0.00865 | -0.077 | -73.843
-10.5 | -0.602 | 0.00783 | -0.078 | -76.957
-10 | -0.562 | 0.00734 | -0.079 | -76.51
-9.5 | -0.518 | 0.00692 | -0.08 | -74.895
-9 | -0.473 | 0.00662 | -0.081 | -71.5
-8.5 | -0.426 | 0.00627 | -0.082 | -67.937
-8 | -0.376 | 0.00616 | -0.083 | -61.102
-7.5 | -0.325 | 0.00604 | -0.084 | -53.829
-7 | -0.273 | 0.00594 | -0.085 | -45.919
-6.5 | -0.219 | 0.00595 | -0.086 | -36.824
-6 | -0.164 | 0.00585 | -0.087 | -28.049
-5.5 | -0.108 | 0.00587 | -0.088 | -18.409
-5 | -0.051 | 0.00584 | -0.09 | -8.765
-4.5 | 0.006 | 0.00569 | -0.091 | 1.131
-4 | 0.065 | 0.00563 | -0.092 | 11.476
-3.5 | 0.123 | 0.00571 | -0.093 | 21.608
-3 | 0.182 | 0.0056 | -0.094 | 32.594
-2.5 | 0.242 | 0.00558 | -0.095 | 43.355
-2 | 0.301 | 0.00531 | -0.096 | 56.769
-1.5 | 0.361 | 0.00557 | -0.097 | 64.774
-1 | 0.421 | 0.00567 | -0.098 | 74.221
-0.5 | 0.48 | 0.00583 | -0.099 | 82.303
0 | 0.547 | 0.00578 | -0.1 | 94.601
0.5 | 0.607 | 0.00584 | -0.101 | 103.954
1 | 0.667 | 0.00597 | -0.102 | 111.708
1.5 | 0.727 | 0.00619 | -0.103 | 117.541
2 | 0.787 | 0.00643 | -0.104 | 122.493
2.5 | 0.847 | 0.00665 | -0.105 | 127.486
3 | 0.907 | 0.00677 | -0.106 | 133.999
3.5 | 0.967 | 0.00697 | -0.107 | 138.766
4 | 1.027 | 0.00718 | -0.108 | 143.06
4.5 | 1.086 | 0.00714 | -0.109 | 152.112
5 | 1.146 | 0.00736 | -0.11 | 155.602
5.5 | 1.204 | 0.00756 | -0.111 | 159.273
6 | 1.261 | 0.00837 | -0.112 | 150.576
6.5 | 1.317 | 0.00847 | -0.113 | 155.557
7 | 1.372 | 0.00957 | -0.114 | 143.39
7.5 | 1.427 | 0.00999 | -0.115 | 142.824
8 | 1.48 | 0.00958 | -0.115 | 154.42
8.5 | 1.531 | 0.01 | -0.116 | 153.075
9 | 1.581 | 0.01048 | -0.117 | 150.845
9.5 | 1.63 | 0.01092 | -0.118 | 149.277
10 | 1.671 | 0.01144 | -0.119 | 146.07
10.5 | 1.704 | 0.01202 | -0.12 | 141.757
11 | 1.732 | 0.01263 | -0.121 | 137.188
11.5 | 1.754 | 0.01325 | -0.122 | 132.374
12 | 1.771 | 0.01414 | -0.123 | 125.206
12.5 | 1.78 | 0.01639 | -0.123 | 108.6
13 | 1.783 | 0.01748 | -0.124 | 101.996
13.5 | 1.78 | 0.01845 | -0.125 | 96.475
14 | 1.77 | 0.01803 | -0.126 | 98.174
14.5 | 1.753 | 0.01939 | -0.127 | 90.412
15 | 1.73 | 0.02059 | -0.128 | 84.043
15.5 | 1.702 | 0.02126 | -0.129 | 80.054
16 | 1.604 | 0.02881 | -0.124 | 55.691
16.5 | 1.555 | 0.03222 | -0.124 | 48.257
17 | 1.509 | 0.03428 | -0.124 | 44.014
17.5 | 1.446 | 0.04125 | -0.122 | 35.047
18 | 1.386 | 0.04774 | -0.121 | 29.038

## 124. Re 14M Mach 0.10 (2)
BIGFOIL.COM POLAR EXPORT
goe682
GOE 682 |  |  |  | Cl Max: | 1.9841 | at alpha= | 19 | deg
XFOIL ncrit=9 |  |  |  | L/D Max: | 183.767 | at alpha= | 5.5 | deg
Re: | 14000000 |  |  | Cd Min: | 0.05286 | at alpha= | 20 | deg
Mach: | 0.1 |  |  | Cl=0 at alpha= | -4.2243 | deg
|  |  |  | @ Cl=0.1, Cd= | 0.0052668
|  |  |  | @ Cl=0.4, Cd= | 0.0053628
|  |  |  | @ Cl=0.6, Cd= | 0.0054764
alpha (deg) | Cl | Cd | Cm | Cl/Cd
-19 | -1.5144 | 0.02679 | -0.1163 | -56.5286
-18.5 | -1.5195 | 0.02413 | -0.1104 | -62.9714
-18 | -1.4884 | 0.02186 | -0.1091 | -68.0878
-17.5 | -1.4412 | 0.01982 | -0.1099 | -72.7144
-17 | -1.3918 | 0.01775 | -0.1109 | -78.4113
-16.5 | -1.3411 | 0.01597 | -0.1114 | -83.9762
-16 | -1.2935 | 0.01474 | -0.1105 | -87.7544
-15.5 | -1.2377 | 0.01365 | -0.111 | -90.674
-15 | -1.1742 | 0.01253 | -0.113 | -93.7111
-14.5 | -1.1147 | 0.01139 | -0.1141 | -97.8665
-14 | -1.0624 | 0.01068 | -0.1134 | -99.4757
-13.5 | -1.0131 | 0.01008 | -0.1118 | -100.506
-13 | -0.9641 | 0.00935 | -0.1103 | -103.1123
-12.5 | -0.9125 | 0.00887 | -0.1091 | -102.8749
-12 | -0.8611 | 0.00836 | -0.1078 | -103.0024
-11.5 | -0.8084 | 0.00793 | -0.1068 | -101.942
-11 | -0.7543 | 0.00761 | -0.106 | -99.1196
-10.5 | -0.7009 | 0.00728 | -0.105 | -96.2775
-10 | -0.6468 | 0.007 | -0.1042 | -92.4
-9.5 | -0.592 | 0.0068 | -0.1035 | -87.0588
-9 | -0.5372 | 0.00665 | -0.1028 | -80.782
-8.5 | -0.4816 | 0.0065 | -0.1023 | -74.0923
-8 | -0.4261 | 0.00627 | -0.1017 | -67.9585
-7.5 | -0.3704 | 0.00607 | -0.1012 | -61.0214
-7 | -0.3141 | 0.00592 | -0.1008 | -53.0574
-6.5 | -0.2574 | 0.00578 | -0.1005 | -44.5329
-6 | -0.2006 | 0.00566 | -0.1003 | -35.4417
-5.5 | -0.1437 | 0.00554 | -0.1 | -25.9386
-5 | -0.0874 | 0.00542 | -0.0997 | -16.1255
-4.5 | -0.0311 | 0.00532 | -0.0994 | -5.8459
-4 | 0.0253 | 0.00526 | -0.0991 | 4.8099
-3.5 | 0.0816 | 0.00524 | -0.0988 | 15.5725
-3 | 0.1365 | 0.00532 | -0.0982 | 25.6579
-2.5 | 0.1911 | 0.00539 | -0.0976 | 35.4545
-2 | 0.2474 | 0.00539 | -0.0974 | 45.8998
-1.5 | 0.3034 | 0.00538 | -0.0971 | 56.3941
-1 | 0.3597 | 0.00537 | -0.0969 | 66.9832
-0.5 | 0.4161 | 0.00536 | -0.0967 | 77.6306
0 | 0.4723 | 0.00538 | -0.0964 | 87.7881
0.5 | 0.5276 | 0.00544 | -0.0961 | 96.9853
1 | 0.5821 | 0.00543 | -0.0956 | 107.2007
1.5 | 0.6361 | 0.00557 | -0.095 | 114.2011
2 | 0.6893 | 0.00578 | -0.0944 | 119.2561
2.5 | 0.7431 | 0.00596 | -0.0938 | 124.6812
3 | 0.7979 | 0.00605 | -0.0934 | 131.8843
3.5 | 0.8515 | 0.00601 | -0.0929 | 141.6805
4 | 0.9044 | 0.00596 | -0.0922 | 151.745
4.5 | 0.9576 | 0.00598 | -0.0916 | 160.1338
5 | 1.0081 | 0.00588 | -0.0905 | 171.4456
5.5 | 1.0732 | 0.00584 | -0.0927 | 183.7671
6.5 | 1.185 | 0.00714 | -0.0933 | 165.9664
7.5 | 1.2745 | 0.00851 | -0.089 | 149.765
8 | 1.3223 | 0.00896 | -0.0874 | 147.5781
8.5 | 1.3707 | 0.00935 | -0.086 | 146.5989
9 | 1.4182 | 0.00976 | -0.0845 | 145.3074
9.5 | 1.4651 | 0.01018 | -0.0829 | 143.9194
10 | 1.5106 | 0.01067 | -0.0811 | 141.5745
10.5 | 1.5561 | 0.01113 | -0.0793 | 139.8113
11 | 1.6001 | 0.01164 | -0.0773 | 137.4656
11.5 | 1.6417 | 0.01224 | -0.075 | 134.1258
12 | 1.678 | 0.01282 | -0.0716 | 130.8892
12.5 | 1.7153 | 0.01344 | -0.0686 | 127.6265
13 | 1.7513 | 0.01416 | -0.0656 | 123.6794
13.5 | 1.7844 | 0.01502 | -0.0624 | 118.8016
14 | 1.815 | 0.01604 | -0.059 | 113.1546
14.5 | 1.8442 | 0.01717 | -0.0557 | 107.4083
15 | 1.8718 | 0.01846 | -0.0524 | 101.3976
15.5 | 1.8978 | 0.01992 | -0.0493 | 95.2711
16 | 1.9211 | 0.02167 | -0.0463 | 88.6525
16.5 | 1.9418 | 0.02369 | -0.0434 | 81.9671
17 | 1.9577 | 0.02622 | -0.0405 | 74.6644
17.5 | 1.9696 | 0.02924 | -0.0379 | 67.3598
18 | 1.9791 | 0.03267 | -0.0356 | 60.5785
18.5 | 1.9833 | 0.03686 | -0.0337 | 53.8063
19 | 1.9841 | 0.04162 | -0.0323 | 47.6718
19.5 | 1.983 | 0.04688 | -0.0315 | 42.2995
20 | 1.9771 | 0.05286 | -0.0311 | 37.4026

## 125. Re 14M Mach 0.25 (1)
BIGFOIL.COM POLAR EXPORT
goe682
GOE 682 |  |  |  | Cl Max: | 1.755 | at alpha= | 12 | deg
JavaFoil+Calcfoil stall+Eppler ext transition |  |  |  | L/D Max: | 158.325 | at alpha= | 5.5 | deg
Re: | 14000000 |  |  | Cd Min: | 0.00559 | at alpha= | -1.5 | deg
Mach: | 0.25 |  |  | Cl=0 at alpha= | -4.5593 | deg
|  |  |  | @ Cl=0.1, Cd= | 0.0057427
|  |  |  | @ Cl=0.4, Cd= | 0.0056613
|  |  |  | @ Cl=0.6, Cd= | 0.0059329
alpha (deg) | Cl | Cd | Cm | Cl/Cd
-18.5 | -0.295 | 0.16714 | -0.034 | -1.764
-18 | -0.347 | 0.16226 | -0.035 | -2.136
-17.5 | -0.394 | 0.15419 | -0.035 | -2.553
-17 | -0.437 | 0.13994 | -0.035 | -3.121
-16.5 | -0.476 | 0.12945 | -0.036 | -3.677
-16 | -0.511 | 0.11941 | -0.038 | -4.279
-15.5 | -0.542 | 0.10562 | -0.04 | -5.13
-15 | -0.569 | 0.09426 | -0.043 | -6.039
-14.5 | -0.59 | 0.08679 | -0.045 | -6.793
-14 | -0.605 | 0.08015 | -0.047 | -7.547
-13.5 | -0.612 | 0.0749 | -0.048 | -8.173
-13 | -0.606 | 0.06711 | -0.052 | -9.032
-12.5 | -0.597 | 0.05871 | -0.055 | -10.176
-12 | -0.58 | 0.05525 | -0.056 | -10.501
-11.5 | -0.562 | 0.04977 | -0.058 | -11.29
-11 | -0.55 | 0.03772 | -0.064 | -14.577
-10.5 | -0.555 | 0.01794 | -0.074 | -30.917
-10 | -0.556 | 0.00811 | -0.081 | -68.59
-9.5 | -0.517 | 0.00746 | -0.082 | -69.259
-9 | -0.474 | 0.00692 | -0.083 | -68.607
-8.5 | -0.429 | 0.00658 | -0.085 | -65.143
-8 | -0.38 | 0.00647 | -0.086 | -58.843
-7.5 | -0.33 | 0.00623 | -0.087 | -52.957
-7 | -0.278 | 0.00605 | -0.088 | -45.846
-6.5 | -0.223 | 0.00603 | -0.089 | -37.037
-6 | -0.168 | 0.00594 | -0.09 | -28.209
-5.5 | -0.11 | 0.00595 | -0.091 | -18.578
-5 | -0.052 | 0.00585 | -0.092 | -8.958
-4.5 | 0.007 | 0.0058 | -0.093 | 1.137
-4 | 0.066 | 0.00572 | -0.094 | 11.591
-3.5 | 0.126 | 0.00576 | -0.095 | 21.947
-3 | 0.187 | 0.00567 | -0.096 | 32.984
-2.5 | 0.248 | 0.00566 | -0.097 | 43.829
-2 | 0.309 | 0.0056 | -0.098 | 55.195
-1.5 | 0.371 | 0.00559 | -0.099 | 66.322
-1 | 0.432 | 0.00574 | -0.1 | 75.25
-0.5 | 0.493 | 0.0059 | -0.101 | 83.583
0 | 0.562 | 0.00589 | -0.102 | 95.427
0.5 | 0.624 | 0.00596 | -0.103 | 104.722
1 | 0.686 | 0.00606 | -0.104 | 113.214
1.5 | 0.747 | 0.00632 | -0.106 | 118.312
2 | 0.809 | 0.00657 | -0.107 | 123.136
2.5 | 0.87 | 0.00683 | -0.108 | 127.514
3 | 0.932 | 0.00696 | -0.109 | 133.867
3.5 | 0.993 | 0.00718 | -0.11 | 138.365
4 | 1.054 | 0.0074 | -0.111 | 142.506
4.5 | 1.115 | 0.00735 | -0.112 | 151.706
5 | 1.176 | 0.00755 | -0.113 | 155.779
5.5 | 1.236 | 0.00781 | -0.114 | 158.325
6 | 1.294 | 0.00874 | -0.115 | 147.991
6.5 | 1.351 | 0.00883 | -0.116 | 153.057
7 | 1.407 | 0.01003 | -0.117 | 140.316
7.5 | 1.462 | 0.01046 | -0.118 | 139.733
8 | 1.515 | 0.00998 | -0.118 | 151.71
8.5 | 1.566 | 0.01053 | -0.119 | 148.738
9 | 1.615 | 0.01108 | -0.12 | 145.717
9.5 | 1.662 | 0.01157 | -0.121 | 143.65
10 | 1.699 | 0.01211 | -0.122 | 140.35
10.5 | 1.726 | 0.01278 | -0.123 | 135.042
11 | 1.744 | 0.01346 | -0.124 | 129.556
11.5 | 1.754 | 0.0145 | -0.125 | 120.949
12 | 1.755 | 0.01726 | -0.126 | 101.634
12.5 | 1.745 | 0.01849 | -0.127 | 94.357
13 | 1.724 | 0.0199 | -0.128 | 86.63
13.5 | 1.691 | 0.02162 | -0.129 | 78.217
14 | 1.648 | 0.02103 | -0.129 | 78.362
14.5 | 1.537 | 0.02759 | -0.125 | 55.702
15 | 1.459 | 0.03082 | -0.125 | 47.351
15.5 | 1.362 | 0.03864 | -0.123 | 35.242
16 | 1.28 | 0.04051 | -0.123 | 31.594
16.5 | 1.163 | 0.05429 | -0.119 | 21.425
17 | 1.067 | 0.05858 | -0.119 | 18.219

## 126. Re 14M Mach 0.25 (2)
BIGFOIL.COM POLAR EXPORT
goe682
GOE 682 |  |  |  | Cl Max: | 1.9425 | at alpha= | 17.5 | deg
XFOIL ncrit=9 |  |  |  | L/D Max: | 186.394 | at alpha= | 5.5 | deg
Re: | 14000000 |  |  | Cd Min: | 0.20632 | at alpha= | -20 | deg
Mach: | 0.25 |  |  | Cl=0 at alpha= | -4.2039 | deg
|  |  |  | @ Cl=0.1, Cd= | 0.0052815
|  |  |  | @ Cl=0.4, Cd= | 0.0054049
|  |  |  | @ Cl=0.6, Cd= | 0.0055122
alpha (deg) | Cl | Cd | Cm | Cl/Cd
-20 | -0.6371 | 0.20632 | 0.0093 | -3.0879
-19.5 | -0.6213 | 0.20005 | 0.0055 | -3.1057
-19 | -0.6191 | 0.18972 | 0 | -3.2632
-18.5 | -0.6046 | 0.1834 | -0.0037 | -3.2966
-18 | -0.5921 | 0.17641 | -0.0076 | -3.3564
-17.5 | -0.5975 | 0.16493 | -0.0136 | -3.6227
-17 | -0.5866 | 0.15808 | -0.0172 | -3.7108
-16.5 | -0.5974 | 0.14624 | -0.0233 | -4.0851
-16 | -0.5976 | 0.13739 | -0.0279 | -4.3497
-15.5 | -1.2678 | 0.02551 | -0.1292 | -49.6982
-15 | -1.245 | 0.02058 | -0.129 | -60.4956
-14.5 | -1.1902 | 0.0168 | -0.1307 | -70.8452
-14 | -1.122 | 0.01436 | -0.1324 | -78.1337
-13.5 | -1.0681 | 0.01304 | -0.13 | -81.9095
-13 | -1.021 | 0.01167 | -0.1265 | -87.4893
-12.5 | -0.969 | 0.01064 | -0.1235 | -91.0714
-12 | -0.9142 | 0.00984 | -0.1209 | -92.9065
-11.5 | -0.8591 | 0.00904 | -0.1185 | -95.0332
-11 | -0.8017 | 0.00844 | -0.1165 | -94.9882
-10.5 | -0.7443 | 0.00793 | -0.1146 | -93.8588
-10 | -0.6856 | 0.00758 | -0.1129 | -90.4485
-9.5 | -0.6274 | 0.00721 | -0.1113 | -87.018
-9 | -0.5688 | 0.00697 | -0.1099 | -81.6069
-8.5 | -0.5095 | 0.00677 | -0.1087 | -75.2585
-8 | -0.45 | 0.00657 | -0.1077 | -68.4932
-7.5 | -0.391 | 0.00629 | -0.1067 | -62.1622
-7 | -0.3316 | 0.00608 | -0.1058 | -54.5395
-6.5 | -0.2721 | 0.00591 | -0.1051 | -46.0406
-6 | -0.2123 | 0.00576 | -0.1045 | -36.8576
-5.5 | -0.1525 | 0.00563 | -0.104 | -27.087
-5 | -0.0935 | 0.00551 | -0.1034 | -16.9691
-4.5 | -0.0347 | 0.00539 | -0.1029 | -6.4378
-4 | 0.0239 | 0.00531 | -0.1024 | 4.5009
-3.5 | 0.0825 | 0.00526 | -0.1019 | 15.6844
-3 | 0.1396 | 0.00533 | -0.1013 | 26.1914
-2.5 | 0.196 | 0.00542 | -0.1005 | 36.1624
-2 | 0.254 | 0.00542 | -0.1001 | 46.8635
-1.5 | 0.3121 | 0.00542 | -0.0998 | 57.583
-1 | 0.3702 | 0.00541 | -0.0994 | 68.4288
-0.5 | 0.4285 | 0.0054 | -0.0992 | 79.3519
0 | 0.4866 | 0.00541 | -0.0989 | 89.9445
0.5 | 0.5435 | 0.00549 | -0.0984 | 98.9982
1 | 0.5993 | 0.00551 | -0.0978 | 108.7659
1.5 | 0.6545 | 0.00568 | -0.0971 | 115.2289
2 | 0.7099 | 0.00586 | -0.0963 | 121.1433
2.5 | 0.7655 | 0.00606 | -0.0957 | 126.3201
3 | 0.8222 | 0.00614 | -0.0952 | 133.9088
3.5 | 0.8781 | 0.0061 | -0.0946 | 143.9508
4 | 0.9326 | 0.00606 | -0.0938 | 153.8944
4.5 | 0.9875 | 0.00609 | -0.0929 | 162.1511
5 | 1.0399 | 0.00597 | -0.0916 | 174.1876
5.5 | 1.1165 | 0.00599 | -0.0956 | 186.394
6 | 1.1792 | 0.00648 | -0.0966 | 181.9753
6.5 | 1.2223 | 0.00736 | -0.0934 | 166.0734
7 | 1.2674 | 0.00813 | -0.0906 | 155.8918
7.5 | 1.313 | 0.00886 | -0.0879 | 148.1941
8 | 1.3632 | 0.00931 | -0.086 | 146.4232
8.5 | 1.4126 | 0.00977 | -0.0839 | 144.5855
9 | 1.462 | 0.01022 | -0.0819 | 143.0528
9.5 | 1.5096 | 0.01074 | -0.0795 | 140.5587
10 | 1.5569 | 0.01126 | -0.077 | 138.2682
10.5 | 1.6009 | 0.01183 | -0.0739 | 135.3254
11 | 1.6392 | 0.01249 | -0.0698 | 131.241
11.5 | 1.6791 | 0.01319 | -0.0662 | 127.301
12 | 1.7181 | 0.01397 | -0.0626 | 122.985
12.5 | 1.7546 | 0.01491 | -0.0588 | 117.6794
13 | 1.7871 | 0.01608 | -0.0547 | 111.1381
13.5 | 1.8173 | 0.01746 | -0.0506 | 104.0836
14 | 1.8474 | 0.01897 | -0.0468 | 97.3853
14.5 | 1.8742 | 0.02078 | -0.0431 | 90.1925
15 | 1.8973 | 0.023 | -0.0395 | 82.4913
15.5 | 1.9161 | 0.02571 | -0.036 | 74.5274
16 | 1.9297 | 0.02901 | -0.0329 | 66.5184
16.5 | 1.9405 | 0.0328 | -0.0302 | 59.1616
17 | 1.9422 | 0.03772 | -0.0279 | 51.4899
17.5 | 1.9425 | 0.04307 | -0.0264 | 45.101
18 | 1.9376 | 0.0493 | -0.0255 | 39.3022
18.5 | 1.9289 | 0.05612 | -0.0252 | 34.371
19 | 1.9089 | 0.06454 | -0.0257 | 29.577
19.5 | 1.8867 | 0.07354 | -0.027 | 25.6554
20 | 1.8559 | 0.08375 | -0.0292 | 22.16

## 127. Re 14M Mach 0.50 (1)
BIGFOIL.COM POLAR EXPORT
goe682
GOE 682 |  |  |  | Cl Max: | 1.7 | at alpha= | 9.5 | deg
JavaFoil+Calcfoil stall+Eppler ext transition |  |  |  | L/D Max: | 148.919 | at alpha= | 5 | deg
Re: | 14000000 |  |  | Cd Min: | 0.00566 | at alpha= | -1.5 | deg
Mach: | 0.5 |  |  | Cl=0 at alpha= | -4.5547 | deg
|  |  |  | @ Cl=0.1, Cd= | 0.0060498
|  |  |  | @ Cl=0.4, Cd= | 0.0057087
|  |  |  | @ Cl=0.6, Cd= | 0.0062727
alpha (deg) | Cl | Cd | Cm | Cl/Cd
-20 | -0.826 | 0.14768 | -0.043 | -5.594
-19.5 | -0.8 | 0.14282 | -0.043 | -5.6
-19 | -0.774 | 0.13818 | -0.044 | -5.603
-18.5 | -0.749 | 0.13351 | -0.044 | -5.608
-18 | -0.723 | 0.12868 | -0.045 | -5.619
-17.5 | -0.698 | 0.12555 | -0.046 | -5.56
-17 | -0.673 | 0.1188 | -0.047 | -5.664
-16.5 | -0.648 | 0.11136 | -0.048 | -5.815
-16 | -0.62 | 0.11155 | -0.047 | -5.555
-15.5 | -0.594 | 0.10229 | -0.048 | -5.806
-15 | -0.567 | 0.0994 | -0.048 | -5.708
-14.5 | -0.54 | 0.09537 | -0.048 | -5.666
-14 | -0.513 | 0.09128 | -0.048 | -5.622
-13.5 | -0.486 | 0.08804 | -0.047 | -5.518
-13 | -0.459 | 0.08498 | -0.047 | -5.403
-12.5 | -0.432 | 0.08125 | -0.047 | -5.323
-12 | -0.406 | 0.08177 | -0.048 | -4.961
-11.5 | -0.379 | 0.0797 | -0.048 | -4.754
-11 | -0.352 | 0.07757 | -0.049 | -4.539
-10.5 | -0.325 | 0.07232 | -0.049 | -4.495
-10 | -0.298 | 0.06583 | -0.05 | -4.53
-9.5 | -0.272 | 0.05715 | -0.053 | -4.759
-9 | -0.246 | 0.05121 | -0.056 | -4.8
-8.5 | -0.218 | 0.04876 | -0.057 | -4.479
-8 | -0.192 | 0.04338 | -0.062 | -4.434
-7.5 | -0.24 | 0.04401 | -0.057 | -5.443
-7 | -0.235 | 0.02858 | -0.076 | -8.233
-6.5 | -0.229 | 0.00699 | -0.099 | -32.774
-6 | -0.177 | 0.00665 | -0.1 | -26.612
-5.5 | -0.119 | 0.00642 | -0.101 | -18.527
-5 | -0.057 | 0.00627 | -0.103 | -9.102
-4.5 | 0.007 | 0.00618 | -0.104 | 1.172
-4 | 0.073 | 0.00607 | -0.105 | 12.058
-3.5 | 0.14 | 0.00602 | -0.106 | 23.31
-3 | 0.208 | 0.00596 | -0.107 | 34.91
-2.5 | 0.276 | 0.00588 | -0.109 | 47.023
-2 | 0.345 | 0.0059 | -0.11 | 58.477
-1.5 | 0.414 | 0.00566 | -0.111 | 73.07
-1 | 0.483 | 0.00597 | -0.112 | 80.893
-0.5 | 0.551 | 0.00626 | -0.113 | 88.008
0 | 0.628 | 0.00628 | -0.114 | 100.022
0.5 | 0.697 | 0.00629 | -0.116 | 110.84
1 | 0.766 | 0.00656 | -0.117 | 116.765
1.5 | 0.834 | 0.00688 | -0.118 | 121.348
2 | 0.903 | 0.00718 | -0.119 | 125.713
2.5 | 0.971 | 0.00749 | -0.12 | 129.686
3 | 1.04 | 0.00775 | -0.121 | 134.06
3.5 | 1.108 | 0.00806 | -0.123 | 137.459
4 | 1.175 | 0.00833 | -0.124 | 141.065
4.5 | 1.242 | 0.00843 | -0.125 | 147.363
5 | 1.309 | 0.00879 | -0.126 | 148.919
5.5 | 1.374 | 0.00999 | -0.127 | 137.506
6 | 1.435 | 0.01029 | -0.128 | 139.448
6.5 | 1.493 | 0.01194 | -0.129 | 125.031
7 | 1.547 | 0.01259 | -0.13 | 122.887
7.5 | 1.596 | 0.01344 | -0.131 | 118.773
8 | 1.639 | 0.01451 | -0.132 | 112.959
8.5 | 1.674 | 0.01411 | -0.133 | 118.596
9 | 1.696 | 0.0153 | -0.134 | 110.825
9.5 | 1.7 | 0.01664 | -0.135 | 102.172
10 | 1.615 | 0.01845 | -0.137 | 87.525
10.5 | 0.955 | 0.04129 | -0.123 | 23.123
11 | 1.023 | 0.03084 | -0.131 | 33.16
11.5 | 1.045 | 0.03515 | -0.13 | 29.715
12 | 0.983 | 0.07152 | -0.109 | 13.738
12.5 | 1.067 | 0.05325 | -0.124 | 20.041
13 | 1.116 | 0.0461 | -0.129 | 24.204
13.5 | 1.138 | 0.05151 | -0.128 | 22.09
14 | 1.152 | 0.06097 | -0.125 | 18.892
14.5 | 1.151 | 0.07955 | -0.119 | 14.467

## 128. Re 14M Mach 0.50 (2)
BIGFOIL.COM POLAR EXPORT
goe682
GOE 682 |  |  |  | Cl Max: | 1.7398 | at alpha= | 11 | deg
XFOIL ncrit=9 |  |  |  | L/D Max: | 191.659 | at alpha= | 5.5 | deg
Re: | 14000000 |  |  | Cd Min: | 0.24685 | at alpha= | -20 | deg
Mach: | 0.5 |  |  | Cl=0 at alpha= | -4.1045 | deg
|  |  |  | @ Cl=0.1, Cd= | 0.005475
|  |  |  | @ Cl=0.4, Cd= | 0.00556
|  |  |  | @ Cl=0.6, Cd= | 0.005669
alpha (deg) | Cl | Cd | Cm | Cl/Cd
-20 | -0.6202 | 0.24685 | 0.0183 | -2.5125
-19.5 | -0.6017 | 0.23734 | 0.0133 | -2.5352
-19 | -0.581 | 0.22959 | 0.0088 | -2.5306
-18.5 | -0.5621 | 0.22119 | 0.0042 | -2.5413
-18 | -0.5428 | 0.21318 | -0.0001 | -2.5462
-17.5 | -0.5257 | 0.20432 | -0.0046 | -2.5729
-17 | -0.5131 | 0.19426 | -0.0095 | -2.6413
-16.5 | -0.4978 | 0.18584 | -0.0136 | -2.6786
-16 | -0.4785 | 0.17915 | -0.017 | -2.6709
-15.5 | -0.4739 | 0.16853 | -0.0216 | -2.812
-15 | -0.4635 | 0.16052 | -0.0249 | -2.8875
-14.5 | -0.4476 | 0.15167 | -0.0304 | -2.9511
-14 | -0.4369 | 0.14162 | -0.0368 | -3.085
-13.5 | -0.4205 | 0.13292 | -0.0428 | -3.1636
-13 | -0.4031 | 0.12417 | -0.0493 | -3.2464
-12.5 | -0.395 | 0.11361 | -0.0575 | -3.4768
-12 | -0.3891 | 0.10608 | -0.0607 | -3.668
-11.5 | -0.3807 | 0.09342 | -0.0745 | -4.0751
-11 | -0.37 | 0.08279 | -0.0866 | -4.4691
-10.5 | -0.3546 | 0.06626 | -0.1142 | -5.3516
-10 | -0.3668 | 0.05618 | -0.1253 | -6.529
-9.5 | -0.3948 | 0.04763 | -0.1316 | -8.2889
-9 | -0.4222 | 0.04083 | -0.1351 | -10.3404
-8.5 | -0.4266 | 0.03252 | -0.1397 | -13.1181
-8 | -0.4376 | 0.02241 | -0.1419 | -19.527
-7.5 | -0.4423 | 0.01413 | -0.1393 | -31.3022
-7 | -0.4133 | 0.00877 | -0.1341 | -47.1266
-6.5 | -0.3451 | 0.00738 | -0.1299 | -46.7615
-6 | -0.272 | 0.00671 | -0.1266 | -40.5365
-5.5 | -0.199 | 0.00629 | -0.1239 | -31.6375
-5 | -0.1267 | 0.00598 | -0.1216 | -21.1873
-4.5 | -0.0556 | 0.00577 | -0.1197 | -9.636
-4 | 0.0147 | 0.00558 | -0.118 | 2.6344
-3.5 | 0.0832 | 0.00548 | -0.1164 | 15.1825
-3 | 0.1505 | 0.00546 | -0.115 | 27.5641
-2.5 | 0.2162 | 0.00554 | -0.1135 | 39.0253
-2 | 0.2823 | 0.00559 | -0.1123 | 50.5009
-1.5 | 0.3494 | 0.00556 | -0.1115 | 62.8417
-1 | 0.4163 | 0.00556 | -0.1107 | 74.8741
-0.5 | 0.4826 | 0.00556 | -0.11 | 86.7986
0 | 0.5487 | 0.00559 | -0.1093 | 98.1574
0.5 | 0.6136 | 0.00569 | -0.1084 | 107.8383
1 | 0.6745 | 0.00596 | -0.1068 | 113.1711
1.5 | 0.7347 | 0.00616 | -0.1051 | 119.2695
2 | 0.7989 | 0.00628 | -0.104 | 127.2134
2.5 | 0.8639 | 0.00641 | -0.103 | 134.7738
3 | 0.9292 | 0.00652 | -0.1019 | 142.5153
3.5 | 0.9931 | 0.00659 | -0.1005 | 150.698
4 | 1.0578 | 0.00662 | -0.0991 | 159.7885
4.5 | 1.1188 | 0.00661 | -0.0968 | 169.2587
5 | 1.1758 | 0.0065 | -0.0936 | 180.8923
5.5 | 1.2822 | 0.00669 | -0.1002 | 191.6592
6.5 | 1.3814 | 0.00839 | -0.0901 | 164.6484
7 | 1.4096 | 0.00985 | -0.0813 | 143.1066
7.5 | 1.4597 | 0.01048 | -0.0759 | 139.2844
8 | 1.5118 | 0.0112 | -0.0708 | 134.9821
8.5 | 1.564 | 0.01203 | -0.0656 | 130.0083
9 | 1.6134 | 0.01307 | -0.0601 | 123.443
9.5 | 1.662 | 0.01429 | -0.0545 | 116.3051
10 | 1.7051 | 0.01596 | -0.0484 | 106.8358
10.5 | 1.7356 | 0.01851 | -0.0416 | 93.7655
11 | 1.7398 | 0.02299 | -0.0345 | 75.6764
11.5 | 1.7225 | 0.02959 | -0.0289 | 58.2122
12 | 1.6877 | 0.03837 | -0.0257 | 43.9849
12.5 | 1.6455 | 0.04856 | -0.0247 | 33.8859
13 | 1.6072 | 0.05912 | -0.0253 | 27.1854
13.5 | 1.5646 | 0.07069 | -0.0274 | 22.1333
14 | 1.5185 | 0.08304 | -0.0306 | 18.2864
14.5 | 1.4783 | 0.09506 | -0.0341 | 15.5512
15 | 1.4351 | 0.10768 | -0.0384 | 13.3275
15.5 | 1.3983 | 0.1198 | -0.0427 | 11.672
16 | 1.3619 | 0.13136 | -0.0465 | 10.3677

## 129. Re 16M Mach 0.00 (1)
BIGFOIL.COM POLAR EXPORT
goe682
GOE 682 |  |  |  | Cl Max: | 1.789 | at alpha= | 13 | deg
JavaFoil+Calcfoil stall+Eppler ext transition |  |  |  | L/D Max: | 158.15 | at alpha= | 5 | deg
Re: | 16000000 |  |  | Cd Min: | 0.00525 | at alpha= | -0.5 | deg
Mach: | 0 |  |  | Cl=0 at alpha= | -4.5526 | deg
|  |  |  | @ Cl=0.1, Cd= | 0.0055578
|  |  |  | @ Cl=0.4, Cd= | 0.0056052
|  |  |  | @ Cl=0.6, Cd= | 0.0057493
alpha (deg) | Cl | Cd | Cm | Cl/Cd
-20 | -0.613 | 0.15883 | -0.034 | -3.857
-19.5 | -0.628 | 0.15 | -0.034 | -4.185
-19 | -0.642 | 0.14584 | -0.035 | -4.402
-18.5 | -0.656 | 0.13383 | -0.036 | -4.903
-18 | -0.669 | 0.1269 | -0.037 | -5.268
-17.5 | -0.678 | 0.12186 | -0.038 | -5.564
-17 | -0.687 | 0.11345 | -0.039 | -6.056
-16.5 | -0.694 | 0.10482 | -0.041 | -6.625
-16 | -0.702 | 0.09446 | -0.044 | -7.433
-15.5 | -0.714 | 0.07826 | -0.049 | -9.118
-15 | -0.707 | 0.07889 | -0.048 | -8.959
-14.5 | -0.71 | 0.06724 | -0.052 | -10.554
-14 | -0.706 | 0.05927 | -0.054 | -11.911
-13.5 | -0.699 | 0.05203 | -0.056 | -13.425
-13 | -0.685 | 0.04305 | -0.06 | -15.902
-12.5 | -0.654 | 0.04411 | -0.059 | -14.822
-12 | -0.643 | 0.03164 | -0.064 | -20.317
-11.5 | -0.665 | 0.01055 | -0.074 | -63.077
-11 | -0.642 | 0.00807 | -0.077 | -79.509
-10.5 | -0.603 | 0.00747 | -0.078 | -80.731
-10 | -0.562 | 0.00711 | -0.079 | -78.975
-9.5 | -0.518 | 0.00673 | -0.08 | -77.029
-9 | -0.472 | 0.00642 | -0.081 | -73.536
-8.5 | -0.425 | 0.00617 | -0.082 | -68.896
-8 | -0.375 | 0.00596 | -0.083 | -62.974
-7.5 | -0.324 | 0.00588 | -0.084 | -55.202
-7 | -0.272 | 0.00595 | -0.085 | -45.708
-6.5 | -0.218 | 0.00583 | -0.086 | -37.443
-6 | -0.163 | 0.00586 | -0.087 | -27.872
-5.5 | -0.108 | 0.00575 | -0.088 | -18.712
-5 | -0.051 | 0.0057 | -0.089 | -8.941
-4.5 | 0.006 | 0.00565 | -0.09 | 1.135
-4 | 0.064 | 0.00557 | -0.091 | 11.543
-3.5 | 0.123 | 0.00555 | -0.092 | 22.123
-3 | 0.182 | 0.00556 | -0.093 | 32.654
-2.5 | 0.241 | 0.00545 | -0.094 | 44.149
-2 | 0.3 | 0.00542 | -0.095 | 55.317
-1.5 | 0.359 | 0.00553 | -0.096 | 64.918
-1 | 0.419 | 0.00564 | -0.097 | 74.281
-0.5 | 0.478 | 0.00525 | -0.098 | 91.049
0 | 0.544 | 0.00574 | -0.099 | 94.73
0.5 | 0.604 | 0.00575 | -0.1 | 105.058
1 | 0.664 | 0.00598 | -0.101 | 111.113
1.5 | 0.724 | 0.00616 | -0.102 | 117.567
2 | 0.783 | 0.00634 | -0.103 | 123.536
2.5 | 0.843 | 0.00655 | -0.104 | 128.767
3 | 0.903 | 0.00673 | -0.105 | 134.154
3.5 | 0.962 | 0.00685 | -0.106 | 140.377
4 | 1.022 | 0.00707 | -0.107 | 144.571
4.5 | 1.081 | 0.00698 | -0.108 | 154.948
5 | 1.14 | 0.00721 | -0.109 | 158.15
5.5 | 1.198 | 0.00789 | -0.11 | 151.807
6 | 1.255 | 0.00825 | -0.111 | 152.147
6.5 | 1.311 | 0.00854 | -0.112 | 153.547
7 | 1.366 | 0.00933 | -0.113 | 146.363
7.5 | 1.42 | 0.00969 | -0.114 | 146.534
8 | 1.473 | 0.00934 | -0.115 | 157.673
8.5 | 1.525 | 0.00974 | -0.116 | 156.48
9 | 1.575 | 0.01019 | -0.116 | 154.585
9.5 | 1.624 | 0.01056 | -0.117 | 153.71
10 | 1.665 | 0.01105 | -0.118 | 150.666
10.5 | 1.699 | 0.01161 | -0.119 | 146.416
11 | 1.729 | 0.01216 | -0.12 | 142.163
11.5 | 1.753 | 0.0128 | -0.121 | 136.883
12 | 1.771 | 0.01371 | -0.122 | 129.155
12.5 | 1.783 | 0.01583 | -0.123 | 112.631
13 | 1.789 | 0.01681 | -0.124 | 106.464
13.5 | 1.789 | 0.0162 | -0.125 | 110.414
14 | 1.783 | 0.01718 | -0.125 | 103.777
14.5 | 1.771 | 0.01837 | -0.126 | 96.411
15 | 1.753 | 0.0194 | -0.127 | 90.385
15.5 | 1.73 | 0.02082 | -0.128 | 83.097
16 | 1.703 | 0.0214 | -0.129 | 79.548
16.5 | 1.604 | 0.02941 | -0.124 | 54.515
17 | 1.563 | 0.03116 | -0.124 | 50.149
17.5 | 1.508 | 0.03694 | -0.123 | 40.811
18 | 1.452 | 0.04274 | -0.122 | 33.98

## 130. Re 16M Mach 0.00 (2)
BIGFOIL.COM POLAR EXPORT
goe682
GOE 682 |  |  |  | Cl Max: | 2.0125 | at alpha= | 19.5 | deg
XFOIL ncrit=9 |  |  |  | L/D Max: | 175.199 | at alpha= | 5.5 | deg
Re: | 16000000 |  |  | Cd Min: | 0.0462 | at alpha= | 20 | deg
Mach: | 0 |  |  | Cl=0 at alpha= | -4.2235 | deg
|  |  |  | @ Cl=0.1, Cd= | 0.0052501
|  |  |  | @ Cl=0.4, Cd= | 0.0053
|  |  |  | @ Cl=0.6, Cd= | 0.0054816
alpha (deg) | Cl | Cd | Cm | Cl/Cd
-20 | -1.5822 | 0.02611 | -0.1143 | -60.5975
-19.5 | -1.5838 | 0.02373 | -0.1091 | -66.7425
-19 | -1.5662 | 0.0219 | -0.1053 | -71.516
-18.5 | -1.5248 | 0.02019 | -0.1053 | -75.5225
-18 | -1.4778 | 0.01852 | -0.106 | -79.7948
-17.5 | -1.4272 | 0.017 | -0.1069 | -83.9529
-17 | -1.3766 | 0.01545 | -0.1078 | -89.1003
-16.5 | -1.3285 | 0.01428 | -0.1074 | -93.0322
-16 | -1.2761 | 0.01335 | -0.1076 | -95.588
-15.5 | -1.2149 | 0.01246 | -0.1095 | -97.504
-15 | -1.1535 | 0.01145 | -0.1115 | -100.7424
-14.5 | -1.1027 | 0.01063 | -0.111 | -103.7347
-14 | -1.0539 | 0.01007 | -0.1098 | -104.6574
-13.5 | -1.0053 | 0.00952 | -0.1085 | -105.5987
-13 | -0.9564 | 0.0089 | -0.1073 | -107.4607
-12.5 | -0.905 | 0.00848 | -0.1063 | -106.7217
-12 | -0.8538 | 0.00801 | -0.1054 | -106.5918
-11.5 | -0.8016 | 0.00762 | -0.1046 | -105.1969
-11 | -0.7482 | 0.00735 | -0.1039 | -101.7959
-10.5 | -0.6952 | 0.00706 | -0.1032 | -98.4703
-10 | -0.642 | 0.00679 | -0.1025 | -94.5508
-9.5 | -0.5879 | 0.00662 | -0.1018 | -88.8066
-9 | -0.5335 | 0.00648 | -0.1013 | -82.3302
-8 | -0.423 | 0.00613 | -0.1005 | -69.0049
-7.5 | -0.3677 | 0.00593 | -0.1001 | -62.0067
-7 | -0.3117 | 0.00577 | -0.0999 | -54.0208
-6.5 | -0.2555 | 0.00564 | -0.0996 | -45.3014
-5.5 | -0.1428 | 0.00544 | -0.0992 | -26.25
-5 | -0.0868 | 0.00533 | -0.099 | -16.2852
-4.5 | -0.0308 | 0.00524 | -0.0987 | -5.8779
-4 | 0.0249 | 0.00519 | -0.0984 | 4.7977
-3.5 | 0.0802 | 0.00521 | -0.098 | 15.3935
-3 | 0.1345 | 0.00532 | -0.0974 | 25.282
-2.5 | 0.1898 | 0.00534 | -0.0971 | 35.5431
-2 | 0.2459 | 0.00532 | -0.0968 | 46.2218
-1.5 | 0.3018 | 0.00531 | -0.0966 | 56.8362
-1 | 0.3579 | 0.0053 | -0.0964 | 67.5283
-0.5 | 0.4138 | 0.0053 | -0.0962 | 78.0755
0 | 0.4696 | 0.00533 | -0.096 | 88.1051
0.5 | 0.5247 | 0.00539 | -0.0957 | 97.3469
1 | 0.5788 | 0.00543 | -0.0952 | 106.593
1.5 | 0.6322 | 0.00556 | -0.0946 | 113.705
2 | 0.6855 | 0.00574 | -0.094 | 119.4251
2.5 | 0.7397 | 0.00589 | -0.0936 | 125.5857
3 | 0.7943 | 0.00598 | -0.0932 | 132.8261
4 | 0.9019 | 0.00598 | -0.0924 | 150.8194
4.5 | 0.9539 | 0.00597 | -0.0917 | 159.7822
5 | 1.0062 | 0.00598 | -0.091 | 168.2609
5.5 | 1.0547 | 0.00602 | -0.0896 | 175.1993
6.5 | 1.1805 | 0.007 | -0.0937 | 168.6429
7.5 | 1.2705 | 0.00831 | -0.0897 | 152.8881
8 | 1.3189 | 0.00871 | -0.0884 | 151.4237
8.5 | 1.3671 | 0.00909 | -0.0871 | 150.396
9 | 1.415 | 0.00948 | -0.0858 | 149.2616
9.5 | 1.462 | 0.00989 | -0.0844 | 147.8261
10 | 1.508 | 0.01034 | -0.0829 | 145.8414
10.5 | 1.5537 | 0.01077 | -0.0813 | 144.2618
11 | 1.598 | 0.01127 | -0.0796 | 141.7924
11.5 | 1.6407 | 0.01182 | -0.0776 | 138.8071
12 | 1.6819 | 0.01237 | -0.0754 | 135.966
12.5 | 1.7177 | 0.01292 | -0.0722 | 132.9489
13 | 1.7535 | 0.01356 | -0.0692 | 129.3142
13.5 | 1.787 | 0.01433 | -0.0661 | 124.7034
14 | 1.8186 | 0.01521 | -0.0628 | 119.5661
14.5 | 1.849 | 0.01618 | -0.0597 | 114.2769
15 | 1.8783 | 0.01725 | -0.0566 | 108.887
15.5 | 1.9051 | 0.01851 | -0.0535 | 102.9227
16 | 1.9299 | 0.01997 | -0.0504 | 96.64
16.5 | 1.9522 | 0.02169 | -0.0475 | 90.0046
17 | 1.9701 | 0.02384 | -0.0445 | 82.6384
17.5 | 1.9844 | 0.02638 | -0.0417 | 75.2237
18 | 1.9972 | 0.02925 | -0.0392 | 68.2803
18.5 | 2.0048 | 0.03273 | -0.037 | 61.2527
19 | 2.009 | 0.03682 | -0.0352 | 54.5627
19.5 | 2.0125 | 0.0412 | -0.0339 | 48.8471
20 | 2.0125 | 0.0462 | -0.0331 | 43.5606

## 131. Re 16M Mach 0.10 (1)
BIGFOIL.COM POLAR EXPORT
goe682
GOE 682 |  |  |  | Cl Max: | 1.783 | at alpha= | 13 | deg
JavaFoil+Calcfoil stall+Eppler ext transition |  |  |  | L/D Max: | 158.731 | at alpha= | 5 | deg
Re: | 16000000 |  |  | Cd Min: | 0.00524 | at alpha= | -0.5 | deg
Mach: | 0.1 |  |  | Cl=0 at alpha= | -4.5526 | deg
|  |  |  | @ Cl=0.1, Cd= | 0.0055881
|  |  |  | @ Cl=0.4, Cd= | 0.005634
|  |  |  | @ Cl=0.6, Cd= | 0.0057853
alpha (deg) | Cl | Cd | Cm | Cl/Cd
-19.5 | -0.587 | 0.156 | -0.034 | -3.764
-19 | -0.605 | 0.1472 | -0.035 | -4.107
-18.5 | -0.621 | 0.13856 | -0.036 | -4.482
-18 | -0.636 | 0.13092 | -0.036 | -4.856
-17.5 | -0.651 | 0.12168 | -0.038 | -5.347
-17 | -0.661 | 0.118 | -0.038 | -5.602
-16.5 | -0.672 | 0.10748 | -0.04 | -6.249
-16 | -0.68 | 0.09862 | -0.042 | -6.897
-15.5 | -0.695 | 0.08126 | -0.048 | -8.554
-15 | -0.691 | 0.08213 | -0.047 | -8.415
-14.5 | -0.697 | 0.06941 | -0.051 | -10.04
-14 | -0.693 | 0.0633 | -0.053 | -10.948
-13.5 | -0.687 | 0.056 | -0.055 | -12.269
-13 | -0.674 | 0.04708 | -0.058 | -14.31
-12.5 | -0.646 | 0.04722 | -0.058 | -13.675
-12 | -0.629 | 0.03811 | -0.062 | -16.506
-11.5 | -0.651 | 0.01352 | -0.073 | -48.129
-11 | -0.64 | 0.00823 | -0.077 | -77.865
-10.5 | -0.602 | 0.00763 | -0.078 | -78.909
-10 | -0.562 | 0.00713 | -0.079 | -78.741
-9.5 | -0.518 | 0.00685 | -0.08 | -75.708
-9 | -0.473 | 0.00646 | -0.081 | -73.205
-8.5 | -0.426 | 0.00621 | -0.082 | -68.597
-8 | -0.376 | 0.00603 | -0.083 | -62.443
-7.5 | -0.325 | 0.00593 | -0.084 | -54.891
-7 | -0.273 | 0.00591 | -0.085 | -46.205
-6.5 | -0.219 | 0.00588 | -0.086 | -37.229
-6 | -0.164 | 0.00579 | -0.087 | -28.359
-5.5 | -0.108 | 0.00575 | -0.088 | -18.806
-5 | -0.051 | 0.00574 | -0.09 | -8.915
-4.5 | 0.006 | 0.00568 | -0.091 | 1.133
-4 | 0.065 | 0.00557 | -0.092 | 11.6
-3.5 | 0.123 | 0.0056 | -0.093 | 22.015
-3 | 0.182 | 0.00552 | -0.094 | 33.013
-2.5 | 0.242 | 0.0055 | -0.095 | 43.961
-2 | 0.301 | 0.00547 | -0.096 | 55.093
-1.5 | 0.361 | 0.00553 | -0.097 | 65.27
-1 | 0.421 | 0.00569 | -0.098 | 74.004
-0.5 | 0.48 | 0.00524 | -0.099 | 91.599
0 | 0.547 | 0.00575 | -0.1 | 95.168
0.5 | 0.607 | 0.00579 | -0.101 | 104.8
1 | 0.667 | 0.00598 | -0.102 | 111.567
1.5 | 0.727 | 0.00617 | -0.103 | 117.936
2 | 0.787 | 0.00639 | -0.104 | 123.229
2.5 | 0.847 | 0.00656 | -0.105 | 129.078
3 | 0.907 | 0.0067 | -0.106 | 135.446
3.5 | 0.967 | 0.00691 | -0.107 | 139.99
4 | 1.027 | 0.00709 | -0.108 | 144.833
4.5 | 1.086 | 0.00703 | -0.109 | 154.559
5 | 1.146 | 0.00722 | -0.11 | 158.731
5.5 | 1.204 | 0.00794 | -0.111 | 151.686
6 | 1.261 | 0.0083 | -0.112 | 151.949
6.5 | 1.317 | 0.00863 | -0.113 | 152.543
7 | 1.372 | 0.00935 | -0.114 | 146.8
7.5 | 1.427 | 0.00978 | -0.115 | 145.89
8 | 1.48 | 0.00939 | -0.116 | 157.563
8.5 | 1.531 | 0.0098 | -0.116 | 156.214
9 | 1.581 | 0.01026 | -0.117 | 154.149
9.5 | 1.63 | 0.01068 | -0.118 | 152.562
10 | 1.671 | 0.01115 | -0.119 | 149.854
10.5 | 1.704 | 0.01174 | -0.12 | 145.112
11 | 1.732 | 0.01233 | -0.121 | 140.477
11.5 | 1.754 | 0.01314 | -0.122 | 133.486
12 | 1.771 | 0.01387 | -0.123 | 127.676
12.5 | 1.78 | 0.01612 | -0.124 | 110.443
13 | 1.783 | 0.01716 | -0.124 | 103.949
13.5 | 1.78 | 0.01817 | -0.125 | 97.976
14 | 1.77 | 0.01756 | -0.126 | 100.761
14.5 | 1.753 | 0.01885 | -0.127 | 92.992
15 | 1.73 | 0.01968 | -0.128 | 87.936
15.5 | 1.702 | 0.02146 | -0.129 | 79.324
16 | 1.615 | 0.02733 | -0.125 | 59.086
16.5 | 1.558 | 0.03123 | -0.124 | 49.896
17 | 1.504 | 0.03526 | -0.123 | 42.663
17.5 | 1.449 | 0.03998 | -0.123 | 36.241
18 | 1.387 | 0.04684 | -0.122 | 29.612

## 132. Re 16M Mach 0.10 (2)
BIGFOIL.COM POLAR EXPORT
goe682
GOE 682 |  |  |  | Cl Max: | 2.0058 | at alpha= | 19.5 | deg
XFOIL ncrit=9 |  |  |  | L/D Max: | 180.608 | at alpha= | 6 | deg
Re: | 16000000 |  |  | Cd Min: | 0.05023 | at alpha= | 20 | deg
Mach: | 0.1 |  |  | Cl=0 at alpha= | -4.2201 | deg
|  |  |  | @ Cl=0.1, Cd= | 0.0052349
|  |  |  | @ Cl=0.4, Cd= | 0.0053071
|  |  |  | @ Cl=0.6, Cd= | 0.0054871
alpha (deg) | Cl | Cd | Cm | Cl/Cd
-19.5 | -1.5138 | 0.03015 | -0.1171 | -50.209
-19 | -1.5491 | 0.02524 | -0.1135 | -61.3748
-18.5 | -1.5348 | 0.02286 | -0.1098 | -67.1391
-18 | -1.4912 | 0.02068 | -0.1104 | -72.1083
-17.5 | -1.4408 | 0.01895 | -0.1112 | -76.0317
-17 | -1.3898 | 0.01722 | -0.1119 | -80.7085
-16.5 | -1.3407 | 0.0156 | -0.1119 | -85.9423
-16 | -1.2927 | 0.01432 | -0.1111 | -90.2723
-15.5 | -1.2326 | 0.01313 | -0.1125 | -93.8766
-15 | -1.1676 | 0.01218 | -0.1147 | -95.8621
-14.5 | -1.1141 | 0.0112 | -0.1144 | -99.4732
-14 | -1.0661 | 0.01042 | -0.1128 | -102.3129
-13.5 | -1.0162 | 0.00988 | -0.1113 | -102.8543
-13 | -0.9667 | 0.00923 | -0.1098 | -104.7346
-12.5 | -0.9155 | 0.00868 | -0.1086 | -105.4724
-12 | -0.8629 | 0.00825 | -0.1075 | -104.5939
-11.5 | -0.8106 | 0.00776 | -0.1065 | -104.4588
-11 | -0.7565 | 0.00745 | -0.1056 | -101.5436
-10.5 | -0.7025 | 0.00718 | -0.1048 | -97.8412
-10 | -0.6487 | 0.00687 | -0.1039 | -94.425
-9.5 | -0.5941 | 0.00668 | -0.1032 | -88.9371
-9 | -0.539 | 0.00652 | -0.1025 | -82.6687
-8.5 | -0.483 | 0.00636 | -0.102 | -75.9434
-8 | -0.4271 | 0.00617 | -0.1015 | -69.222
-7.5 | -0.3713 | 0.00597 | -0.1011 | -62.1943
-7 | -0.3148 | 0.00579 | -0.1007 | -54.3696
-6.5 | -0.2581 | 0.00566 | -0.1004 | -45.6007
-5.5 | -0.1444 | 0.00545 | -0.0999 | -26.4954
-5 | -0.0879 | 0.00535 | -0.0996 | -16.4299
-4.5 | -0.0314 | 0.00525 | -0.0993 | -5.981
-4 | 0.0247 | 0.00519 | -0.099 | 4.7592
-3.5 | 0.0804 | 0.00521 | -0.0986 | 15.4319
-2.5 | 0.1907 | 0.00535 | -0.0976 | 35.6449
-2 | 0.2471 | 0.00532 | -0.0974 | 46.4474
-1.5 | 0.3034 | 0.00532 | -0.0971 | 57.0301
-1 | 0.3598 | 0.0053 | -0.0969 | 67.8868
-0.5 | 0.4161 | 0.00531 | -0.0967 | 78.3616
0 | 0.4722 | 0.00533 | -0.0965 | 88.5929
0.5 | 0.5276 | 0.0054 | -0.0961 | 97.7037
1 | 0.582 | 0.00544 | -0.0956 | 106.9853
1.5 | 0.6355 | 0.00558 | -0.095 | 113.8889
2 | 0.6892 | 0.00575 | -0.0944 | 119.8609
2.5 | 0.7439 | 0.0059 | -0.0939 | 126.0847
3 | 0.7988 | 0.00599 | -0.0936 | 133.3556
3.5 | 0.853 | 0.00596 | -0.0932 | 143.1208
4 | 0.9071 | 0.00599 | -0.0927 | 151.4357
4.5 | 0.9594 | 0.00598 | -0.092 | 160.4348
5 | 1.0121 | 0.00599 | -0.0913 | 168.9649
5.5 | 1.0608 | 0.00603 | -0.0898 | 175.9204
6 | 1.1288 | 0.00625 | -0.0928 | 180.608
6.5 | 1.1874 | 0.00703 | -0.0938 | 168.9047
7 | 1.2327 | 0.0077 | -0.0917 | 160.0909
7.5 | 1.2777 | 0.00837 | -0.0896 | 152.6523
8 | 1.3265 | 0.00877 | -0.0882 | 151.2543
8.5 | 1.375 | 0.00917 | -0.0869 | 149.9455
9 | 1.4233 | 0.00955 | -0.0855 | 149.0366
9.5 | 1.4704 | 0.00999 | -0.0839 | 147.1872
10 | 1.5169 | 0.01044 | -0.0823 | 145.2969
10.5 | 1.5628 | 0.01089 | -0.0806 | 143.5078
11 | 1.6071 | 0.01141 | -0.0787 | 140.8501
11.5 | 1.6498 | 0.01198 | -0.0765 | 137.7129
12 | 1.6886 | 0.01252 | -0.0736 | 134.8722
12.5 | 1.7253 | 0.01312 | -0.0704 | 131.5015
13 | 1.7608 | 0.01383 | -0.0672 | 127.3174
13.5 | 1.794 | 0.01467 | -0.0639 | 122.2904
14 | 1.8253 | 0.01562 | -0.0605 | 116.8566
14.5 | 1.8558 | 0.01664 | -0.0573 | 111.5264
15 | 1.8844 | 0.01784 | -0.0541 | 105.6278
15.5 | 1.9109 | 0.01922 | -0.0509 | 99.4225
16 | 1.9347 | 0.02087 | -0.0477 | 92.7024
16.5 | 1.9554 | 0.02283 | -0.0447 | 85.6505
17 | 1.9702 | 0.02538 | -0.0415 | 77.6281
17.5 | 1.9827 | 0.02826 | -0.0388 | 70.1592
18 | 1.9933 | 0.03153 | -0.0364 | 63.2192
18.5 | 1.9993 | 0.03545 | -0.0344 | 56.3977
19 | 2.0029 | 0.03983 | -0.0329 | 50.2862
19.5 | 2.0058 | 0.04456 | -0.0319 | 45.0135
20 | 2.0017 | 0.05023 | -0.0313 | 39.8507

## 133. Re 16M Mach 0.25 (1)
BIGFOIL.COM POLAR EXPORT
goe682
GOE 682 |  |  |  | Cl Max: | 1.755 | at alpha= | 12 | deg
JavaFoil+Calcfoil stall+Eppler ext transition |  |  |  | L/D Max: | 158.16 | at alpha= | 5 | deg
Re: | 16000000 |  |  | Cd Min: | 0.00529 | at alpha= | -0.5 | deg
Mach: | 0.25 |  |  | Cl=0 at alpha= | -4.5593 | deg
|  |  |  | @ Cl=0.1, Cd= | 0.0056454
|  |  |  | @ Cl=0.4, Cd= | 0.0055816
|  |  |  | @ Cl=0.6, Cd= | 0.0058561
alpha (deg) | Cl | Cd | Cm | Cl/Cd
-18.5 | -0.295 | 0.17076 | -0.034 | -1.727
-18 | -0.347 | 0.1577 | -0.035 | -2.198
-17.5 | -0.394 | 0.1497 | -0.035 | -2.629
-17 | -0.437 | 0.13854 | -0.035 | -3.153
-16.5 | -0.476 | 0.12985 | -0.037 | -3.667
-16 | -0.511 | 0.12057 | -0.038 | -4.238
-15.5 | -0.542 | 0.10699 | -0.039 | -5.063
-15 | -0.568 | 0.09574 | -0.042 | -5.937
-14.5 | -0.591 | 0.086 | -0.046 | -6.868
-14 | -0.605 | 0.07932 | -0.047 | -7.631
-13.5 | -0.615 | 0.07248 | -0.05 | -8.479
-13 | -0.608 | 0.06504 | -0.053 | -9.351
-12.5 | -0.599 | 0.05721 | -0.056 | -10.476
-12 | -0.582 | 0.05388 | -0.057 | -10.796
-11.5 | -0.564 | 0.04831 | -0.059 | -11.669
-11 | -0.558 | 0.03235 | -0.066 | -17.251
-10.5 | -0.573 | 0.01194 | -0.077 | -47.991
-10 | -0.556 | 0.00786 | -0.081 | -70.759
-9.5 | -0.517 | 0.00726 | -0.082 | -71.183
-9 | -0.474 | 0.00678 | -0.083 | -70.028
-8.5 | -0.429 | 0.00644 | -0.085 | -66.566
-8 | -0.381 | 0.00633 | -0.086 | -60.129
-7.5 | -0.33 | 0.00623 | -0.087 | -52.991
-7 | -0.278 | 0.00607 | -0.088 | -45.697
-6.5 | -0.223 | 0.00599 | -0.089 | -37.304
-6 | -0.168 | 0.00593 | -0.09 | -28.246
-5.5 | -0.11 | 0.00585 | -0.091 | -18.895
-5 | -0.052 | 0.00579 | -0.092 | -9.042
-4.5 | 0.007 | 0.00574 | -0.093 | 1.149
-4 | 0.066 | 0.00569 | -0.094 | 11.638
-3.5 | 0.127 | 0.00561 | -0.095 | 22.53
-3 | 0.187 | 0.00559 | -0.096 | 33.493
-2.5 | 0.248 | 0.00556 | -0.097 | 44.622
-2 | 0.309 | 0.00552 | -0.098 | 56.017
-1.5 | 0.371 | 0.00542 | -0.099 | 68.375
-1 | 0.432 | 0.00576 | -0.1 | 75.04
-0.5 | 0.493 | 0.00529 | -0.101 | 93.16
0 | 0.562 | 0.00585 | -0.102 | 96.093
0.5 | 0.624 | 0.00586 | -0.103 | 106.434
1 | 0.686 | 0.00606 | -0.105 | 113.116
1.5 | 0.747 | 0.00631 | -0.106 | 118.438
2 | 0.809 | 0.00651 | -0.107 | 124.319
2.5 | 0.87 | 0.00671 | -0.108 | 129.763
3 | 0.932 | 0.00688 | -0.109 | 135.375
3.5 | 0.993 | 0.00708 | -0.11 | 140.382
4 | 1.054 | 0.00731 | -0.111 | 144.175
4.5 | 1.115 | 0.00719 | -0.112 | 155.228
5 | 1.176 | 0.00744 | -0.113 | 158.16
5.5 | 1.236 | 0.00822 | -0.114 | 150.304
6 | 1.294 | 0.00862 | -0.115 | 150.08
6.5 | 1.351 | 0.00898 | -0.116 | 150.459
7 | 1.407 | 0.0098 | -0.117 | 143.628
7.5 | 1.462 | 0.01027 | -0.118 | 142.351
8 | 1.515 | 0.00984 | -0.119 | 153.92
8.5 | 1.566 | 0.01029 | -0.119 | 152.171
9 | 1.615 | 0.0108 | -0.12 | 149.535
9.5 | 1.662 | 0.0113 | -0.121 | 147.098
10 | 1.699 | 0.01191 | -0.122 | 142.672
10.5 | 1.726 | 0.01255 | -0.123 | 137.545
11 | 1.744 | 0.01315 | -0.124 | 132.618
11.5 | 1.754 | 0.01414 | -0.125 | 124.041
12 | 1.755 | 0.01524 | -0.126 | 115.163
12.5 | 1.745 | 0.01822 | -0.127 | 95.73
13 | 1.724 | 0.01956 | -0.128 | 88.13
13.5 | 1.691 | 0.02082 | -0.129 | 81.256
14 | 1.648 | 0.02052 | -0.129 | 80.291
14.5 | 1.549 | 0.02609 | -0.127 | 59.387
15 | 1.462 | 0.02993 | -0.125 | 48.866
15.5 | 1.376 | 0.03423 | -0.124 | 40.2
16 | 1.272 | 0.04306 | -0.122 | 29.537
16.5 | 1.167 | 0.05213 | -0.12 | 22.389
17 | 1.07 | 0.05597 | -0.12 | 19.122

## 134. Re 16M Mach 0.25 (2)
BIGFOIL.COM POLAR EXPORT
goe682
GOE 682 |  |  |  | Cl Max: | 1.9659 | at alpha= | 17.5 | deg
XFOIL ncrit=9 |  |  |  | L/D Max: | 181.537 | at alpha= | 6 | deg
Re: | 16000000 |  |  | Cd Min: | 0.20614 | at alpha= | -20 | deg
Mach: | 0.25 |  |  | Cl=0 at alpha= | -4.2003 | deg
|  |  |  | @ Cl=0.1, Cd= | 0.0052546
|  |  |  | @ Cl=0.4, Cd= | 0.0053351
|  |  |  | @ Cl=0.6, Cd= | 0.0055423
alpha (deg) | Cl | Cd | Cm | Cl/Cd
-20 | -0.6381 | 0.20614 | 0.0094 | -3.0955
-19.5 | -0.6226 | 0.19976 | 0.0054 | -3.1167
-19 | -0.6211 | 0.18929 | -0.0001 | -3.2812
-18.5 | -0.6063 | 0.18302 | -0.0038 | -3.3128
-18 | -0.5927 | 0.17634 | -0.0076 | -3.3611
-17.5 | -0.5991 | 0.16463 | -0.0137 | -3.6391
-17 | -0.5889 | 0.15759 | -0.0173 | -3.7369
-16 | -1.2944 | 0.02993 | -0.128 | -43.2476
-15.5 | -1.2839 | 0.02289 | -0.1317 | -56.09
-15 | -1.2471 | 0.0194 | -0.1305 | -64.2835
-14.5 | -1.1821 | 0.01602 | -0.1332 | -73.789
-14 | -1.1233 | 0.01381 | -0.1329 | -81.3396
-13.5 | -1.0749 | 0.0126 | -0.1293 | -85.3095
-13 | -1.0245 | 0.01148 | -0.126 | -89.2422
-12.5 | -0.9731 | 0.01038 | -0.123 | -93.7476
-12 | -0.917 | 0.00967 | -0.1206 | -94.8294
-11.5 | -0.8618 | 0.00885 | -0.1182 | -97.3785
-11 | -0.8038 | 0.0083 | -0.1162 | -96.8434
-10.5 | -0.7468 | 0.00775 | -0.1142 | -96.3613
-10 | -0.6879 | 0.00743 | -0.1126 | -92.5841
-9.5 | -0.6295 | 0.00709 | -0.111 | -88.787
-9 | -0.5708 | 0.00683 | -0.1096 | -83.5725
-8.5 | -0.5112 | 0.00662 | -0.1085 | -77.2205
-8 | -0.4515 | 0.00642 | -0.1075 | -70.3271
-7.5 | -0.392 | 0.00619 | -0.1065 | -63.3279
-7 | -0.3325 | 0.00596 | -0.1057 | -55.7886
-6.5 | -0.2727 | 0.00577 | -0.105 | -47.2617
-6 | -0.2129 | 0.00563 | -0.1045 | -37.8153
-5.5 | -0.1532 | 0.00552 | -0.1039 | -27.7536
-5 | -0.0939 | 0.00542 | -0.1034 | -17.3247
-4.5 | -0.035 | 0.00531 | -0.1029 | -6.5913
-4 | 0.0234 | 0.00524 | -0.1023 | 4.4656
-3.5 | 0.0813 | 0.00523 | -0.1018 | 15.5449
-2.5 | 0.1954 | 0.00538 | -0.1005 | 36.3197
-2 | 0.2539 | 0.00534 | -0.1001 | 47.5468
-1.5 | 0.3122 | 0.00535 | -0.0998 | 58.3551
-1 | 0.3705 | 0.00533 | -0.0995 | 69.5122
-0.5 | 0.4286 | 0.00534 | -0.0992 | 80.2622
0 | 0.4866 | 0.00536 | -0.0989 | 90.7836
0.5 | 0.5434 | 0.00546 | -0.0984 | 99.5238
1 | 0.599 | 0.00554 | -0.0978 | 108.1227
1.5 | 0.6544 | 0.00567 | -0.0971 | 115.4145
2 | 0.71 | 0.00582 | -0.0964 | 121.9931
2.5 | 0.7667 | 0.00596 | -0.0959 | 128.6409
3 | 0.8234 | 0.00606 | -0.0954 | 135.8746
3.5 | 0.8795 | 0.00607 | -0.0949 | 144.8929
4 | 0.9359 | 0.00609 | -0.0943 | 153.6782
4.5 | 0.9897 | 0.00608 | -0.0933 | 162.7796
5 | 1.0444 | 0.00608 | -0.0925 | 171.7763
5.5 | 1.0944 | 0.00612 | -0.0906 | 178.8235
6 | 1.1691 | 0.00644 | -0.0944 | 181.5373
7.5 | 1.3172 | 0.0087 | -0.0887 | 151.4023
8 | 1.3679 | 0.00912 | -0.0869 | 149.989
8.5 | 1.4182 | 0.00956 | -0.085 | 148.3473
9 | 1.4679 | 0.01001 | -0.083 | 146.6434
9.5 | 1.5164 | 0.01051 | -0.0807 | 144.2816
10 | 1.5644 | 0.01102 | -0.0784 | 141.9601
10.5 | 1.6105 | 0.0116 | -0.0757 | 138.8362
11 | 1.6492 | 0.01222 | -0.0716 | 134.9591
11.5 | 1.6895 | 0.01286 | -0.0679 | 131.3764
12 | 1.7283 | 0.01362 | -0.0642 | 126.8943
12.5 | 1.7645 | 0.01454 | -0.0603 | 121.3549
13 | 1.7977 | 0.01566 | -0.0561 | 114.7957
13.5 | 1.8301 | 0.01688 | -0.0522 | 108.4182
14 | 1.8607 | 0.0183 | -0.0483 | 101.6776
14.5 | 1.8878 | 0.02004 | -0.0444 | 94.2016
15 | 1.9113 | 0.02217 | -0.0407 | 86.2111
15.5 | 1.9301 | 0.02481 | -0.037 | 77.7952
16 | 1.9444 | 0.02797 | -0.0337 | 69.5173
16.5 | 1.9557 | 0.03166 | -0.0308 | 61.772
17 | 1.962 | 0.03605 | -0.0285 | 54.4244
17.5 | 1.9659 | 0.04095 | -0.0267 | 48.0073
18 | 1.9632 | 0.04684 | -0.0256 | 41.9129
18.5 | 1.9561 | 0.05337 | -0.025 | 36.6517
19 | 1.9394 | 0.06132 | -0.0252 | 31.6275
19.5 | 1.9186 | 0.06996 | -0.0262 | 27.4242
20 | 1.8913 | 0.07967 | -0.028 | 23.7392

## 135. Re 16M Mach 0.50 (1)
BIGFOIL.COM POLAR EXPORT
goe682
GOE 682 |  |  |  | Cl Max: | 1.7 | at alpha= | 9.5 | deg
JavaFoil+Calcfoil stall+Eppler ext transition |  |  |  | L/D Max: | 152.052 | at alpha= | 5 | deg
Re: | 16000000 |  |  | Cd Min: | 0.00543 | at alpha= | -2 | deg
Mach: | 0.5 |  |  | Cl=0 at alpha= | -4.5547 | deg
|  |  |  | @ Cl=0.1, Cd= | 0.0059718
|  |  |  | @ Cl=0.4, Cd= | 0.0056213
|  |  |  | @ Cl=0.6, Cd= | 0.0062136
alpha (deg) | Cl | Cd | Cm | Cl/Cd
-20 | -0.825 | 0.15651 | -0.043 | -5.271
-19.5 | -0.8 | 0.15166 | -0.043 | -5.272
-19 | -0.774 | 0.14614 | -0.043 | -5.297
-18.5 | -0.749 | 0.13814 | -0.044 | -5.419
-18 | -0.723 | 0.13341 | -0.044 | -5.419
-17.5 | -0.698 | 0.12628 | -0.046 | -5.531
-17 | -0.673 | 0.11753 | -0.047 | -5.729
-16.5 | -0.648 | 0.11093 | -0.048 | -5.841
-16 | -0.62 | 0.11213 | -0.047 | -5.528
-15.5 | -0.594 | 0.10205 | -0.048 | -5.822
-15 | -0.568 | 0.09812 | -0.048 | -5.784
-14.5 | -0.541 | 0.09354 | -0.048 | -5.779
-14 | -0.514 | 0.09078 | -0.048 | -5.657
-13.5 | -0.486 | 0.08719 | -0.047 | -5.576
-13 | -0.459 | 0.084 | -0.047 | -5.466
-12.5 | -0.433 | 0.08026 | -0.048 | -5.389
-12 | -0.406 | 0.08236 | -0.048 | -4.926
-11.5 | -0.379 | 0.07838 | -0.048 | -4.834
-11 | -0.352 | 0.07665 | -0.049 | -4.594
-10.5 | -0.325 | 0.07173 | -0.049 | -4.533
-10 | -0.298 | 0.06506 | -0.05 | -4.585
-9.5 | -0.272 | 0.05644 | -0.053 | -4.823
-9 | -0.246 | 0.05087 | -0.057 | -4.836
-8.5 | -0.22 | 0.04658 | -0.06 | -4.713
-8 | -0.195 | 0.0393 | -0.067 | -4.955
-7.5 | -0.24 | 0.04369 | -0.057 | -5.486
-7 | -0.238 | 0.02622 | -0.078 | -9.058
-6.5 | -0.229 | 0.00688 | -0.099 | -33.312
-6 | -0.177 | 0.00668 | -0.1 | -26.507
-5.5 | -0.119 | 0.00638 | -0.101 | -18.634
-5 | -0.057 | 0.00622 | -0.103 | -9.182
-4.5 | 0.007 | 0.00611 | -0.104 | 1.185
-4 | 0.073 | 0.006 | -0.105 | 12.21
-3.5 | 0.14 | 0.00593 | -0.106 | 23.674
-3 | 0.208 | 0.00587 | -0.107 | 35.465
-2.5 | 0.276 | 0.00578 | -0.109 | 47.85
-2 | 0.345 | 0.00543 | -0.11 | 63.564
-1.5 | 0.414 | 0.00567 | -0.111 | 73.05
-1 | 0.483 | 0.00602 | -0.112 | 80.107
-0.5 | 0.551 | 0.00615 | -0.113 | 89.544
0 | 0.628 | 0.00625 | -0.114 | 100.468
0.5 | 0.697 | 0.00637 | -0.116 | 109.38
1 | 0.766 | 0.0066 | -0.117 | 116.077
1.5 | 0.834 | 0.00689 | -0.118 | 121.07
2 | 0.903 | 0.00713 | -0.119 | 126.666
2.5 | 0.971 | 0.0074 | -0.12 | 131.343
3 | 1.04 | 0.00767 | -0.121 | 135.627
3.5 | 1.108 | 0.00793 | -0.123 | 139.6
4 | 1.175 | 0.00823 | -0.124 | 142.725
4.5 | 1.242 | 0.00826 | -0.125 | 150.473
5 | 1.309 | 0.00861 | -0.126 | 152.052
5.5 | 1.374 | 0.0098 | -0.127 | 140.226
6 | 1.435 | 0.01034 | -0.128 | 138.682
6.5 | 1.493 | 0.01164 | -0.129 | 128.197
7 | 1.547 | 0.01242 | -0.13 | 124.508
7.5 | 1.596 | 0.0132 | -0.131 | 120.929
8 | 1.639 | 0.01415 | -0.132 | 115.84
8.5 | 1.674 | 0.0138 | -0.133 | 121.312
9 | 1.696 | 0.01501 | -0.134 | 112.951
9.5 | 1.7 | 0.01624 | -0.136 | 104.655
10 | 1.615 | 0.01797 | -0.137 | 89.847
10.5 | 0.957 | 0.04009 | -0.124 | 23.869
11 | 1.027 | 0.02955 | -0.131 | 34.746
11.5 | 1.049 | 0.03373 | -0.131 | 31.092
12 | 1.004 | 0.0619 | -0.116 | 16.213
12.5 | 1.072 | 0.051 | -0.125 | 21.012
13 | 1.12 | 0.04408 | -0.129 | 25.418
13.5 | 1.142 | 0.04953 | -0.129 | 23.069
14 | 1.157 | 0.05839 | -0.127 | 19.819
14.5 | 1.155 | 0.07716 | -0.12 | 14.971

## 136. Re 16M Mach 0.50 (2)
BIGFOIL.COM POLAR EXPORT
goe682
GOE 682 |  |  |  | Cl Max: | 1.7534 | at alpha= | 11 | deg
XFOIL ncrit=9 |  |  |  | L/D Max: | 194.417 | at alpha= | 5.5 | deg
Re: | 16000000 |  |  | Cd Min: | 0.24606 | at alpha= | -20 | deg
Mach: | 0.5 |  |  | Cl=0 at alpha= | -4.1011 | deg
|  |  |  | @ Cl=0.1, Cd= | 0.00542
|  |  |  | @ Cl=0.4, Cd= | 0.0054775
|  |  |  | @ Cl=0.6, Cd= | 0.0056496
alpha (deg) | Cl | Cd | Cm | Cl/Cd
-20 | -0.6218 | 0.24606 | 0.0182 | -2.527
-19.5 | -0.6033 | 0.23671 | 0.0133 | -2.5487
-19 | -0.5822 | 0.22913 | 0.0088 | -2.5409
-18.5 | -0.564 | 0.22049 | 0.0042 | -2.5579
-18 | -0.5457 | 0.21202 | -0.0004 | -2.5738
-17.5 | -0.5286 | 0.20329 | -0.0049 | -2.6002
-17 | -0.5166 | 0.19318 | -0.0098 | -2.6742
-16.5 | -0.5028 | 0.18442 | -0.0141 | -2.7264
-16 | -0.485 | 0.1773 | -0.0176 | -2.7355
-15.5 | -0.4802 | 0.16711 | -0.0221 | -2.8736
-15 | -0.463 | 0.15866 | -0.0273 | -2.9182
-14.5 | -0.4471 | 0.14974 | -0.0329 | -2.9858
-14 | -0.4347 | 0.13991 | -0.0396 | -3.107
-13.5 | -0.4172 | 0.13142 | -0.0455 | -3.1746
-13 | -0.4176 | 0.12214 | -0.0499 | -3.419
-12.5 | -0.409 | 0.11369 | -0.0549 | -3.5975
-12 | -0.3906 | 0.10113 | -0.0694 | -3.8624
-11.5 | -0.3874 | 0.09095 | -0.0786 | -4.2595
-11 | -0.373 | 0.07533 | -0.1025 | -4.9515
-10.5 | -0.3744 | 0.06256 | -0.1206 | -5.9847
-10 | -0.3871 | 0.05399 | -0.1283 | -7.1698
-9.5 | -0.4139 | 0.04631 | -0.133 | -8.9376
-9 | -0.4367 | 0.03926 | -0.1371 | -11.1233
-8 | -0.4561 | 0.02049 | -0.1427 | -22.2596
-7.5 | -0.4546 | 0.01283 | -0.1392 | -35.4326
-7 | -0.4174 | 0.00828 | -0.1339 | -50.4106
-6.5 | -0.3478 | 0.00704 | -0.1297 | -49.4034
-6 | -0.2737 | 0.00647 | -0.1264 | -42.3029
-5.5 | -0.1999 | 0.00609 | -0.1238 | -32.8243
-5 | -0.1273 | 0.00581 | -0.1216 | -21.9105
-4.5 | -0.056 | 0.00563 | -0.1196 | -9.9467
-4 | 0.0142 | 0.0055 | -0.118 | 2.5818
-3.5 | 0.0822 | 0.00542 | -0.1163 | 15.1661
-3 | 0.1493 | 0.00542 | -0.1148 | 27.5461
-2.5 | 0.2153 | 0.00548 | -0.1134 | 39.2883
-2 | 0.2823 | 0.00551 | -0.1123 | 51.2341
-1.5 | 0.3499 | 0.00547 | -0.1116 | 63.9671
-1 | 0.4168 | 0.00548 | -0.1108 | 76.0584
-0.5 | 0.4832 | 0.00549 | -0.1101 | 88.0146
0 | 0.5489 | 0.00553 | -0.1093 | 99.2586
0.5 | 0.613 | 0.00568 | -0.1083 | 107.9225
1 | 0.6738 | 0.00597 | -0.1067 | 112.8643
1.5 | 0.7359 | 0.00607 | -0.1053 | 121.2356
2 | 0.8007 | 0.00616 | -0.1044 | 129.9838
2.5 | 0.8658 | 0.0063 | -0.1034 | 137.4286
3 | 0.931 | 0.00643 | -0.1023 | 144.79
3.5 | 0.9962 | 0.00649 | -0.101 | 153.4977
4 | 1.0605 | 0.00657 | -0.0995 | 161.4155
4.5 | 1.1229 | 0.00653 | -0.0975 | 171.9602
5 | 1.1842 | 0.00665 | -0.0951 | 178.0752
5.5 | 1.2676 | 0.00652 | -0.097 | 194.4172
6 | 1.3333 | 0.00753 | -0.0955 | 177.0651
6.5 | 1.384 | 0.00836 | -0.0906 | 165.5502
7 | 1.4191 | 0.00968 | -0.0829 | 146.6012
7.5 | 1.4689 | 0.01026 | -0.0773 | 143.1676
8 | 1.5218 | 0.01093 | -0.0722 | 139.2315
8.5 | 1.5741 | 0.01173 | -0.0669 | 134.1944
9 | 1.6252 | 0.01269 | -0.0615 | 128.0693
9.5 | 1.6743 | 0.01385 | -0.0558 | 120.8881
10 | 1.7183 | 0.01543 | -0.0496 | 111.361
10.5 | 1.75 | 0.01785 | -0.0426 | 98.0392
11 | 1.7534 | 0.02228 | -0.0351 | 78.6984
11.5 | 1.7336 | 0.02894 | -0.0291 | 59.9032
12 | 1.6899 | 0.03835 | -0.0258 | 44.0652
12.5 | 1.6501 | 0.04833 | -0.0248 | 34.1424
13 | 1.6138 | 0.0587 | -0.0253 | 27.4923
13.5 | 1.5727 | 0.07012 | -0.0273 | 22.4287
14 | 1.5271 | 0.08241 | -0.0305 | 18.5305
14.5 | 1.4871 | 0.09442 | -0.034 | 15.7498
15 | 1.4439 | 0.10712 | -0.0384 | 13.4793
15.5 | 1.4072 | 0.11936 | -0.0429 | 11.7895
16 | 1.3714 | 0.13123 | -0.0472 | 10.4504

## 137. Re 18M Mach 0.00 (1)
BIGFOIL.COM POLAR EXPORT
goe682
GOE 682 |  |  |  | Cl Max: | 1.789 | at alpha= | 13 | deg
JavaFoil+Calcfoil stall+Eppler ext transition |  |  |  | L/D Max: | 162.126 | at alpha= | 5 | deg
Re: | 18000000 |  |  | Cd Min: | 0.0053 | at alpha= | -1 | deg
Mach: | 0 |  |  | Cl=0 at alpha= | -4.5526 | deg
|  |  |  | @ Cl=0.1, Cd= | 0.0055373
|  |  |  | @ Cl=0.4, Cd= | 0.0053158
|  |  |  | @ Cl=0.6, Cd= | 0.0057127
alpha (deg) | Cl | Cd | Cm | Cl/Cd
-19.5 | -0.628 | 0.1511 | -0.034 | -4.155
-19 | -0.642 | 0.1455 | -0.035 | -4.413
-18.5 | -0.656 | 0.13514 | -0.036 | -4.855
-18 | -0.667 | 0.13018 | -0.036 | -5.123
-17.5 | -0.678 | 0.12308 | -0.037 | -5.505
-17 | -0.687 | 0.11351 | -0.039 | -6.051
-16.5 | -0.694 | 0.1053 | -0.04 | -6.59
-16 | -0.699 | 0.09856 | -0.042 | -7.088
-15.5 | -0.708 | 0.08452 | -0.047 | -8.371
-15 | -0.709 | 0.07703 | -0.049 | -9.199
-14.5 | -0.711 | 0.066 | -0.052 | -10.766
-14 | -0.709 | 0.0565 | -0.055 | -12.558
-13.5 | -0.702 | 0.04977 | -0.057 | -14.096
-13 | -0.687 | 0.04143 | -0.06 | -16.587
-12.5 | -0.66 | 0.0398 | -0.061 | -16.592
-12 | -0.66 | 0.02317 | -0.067 | -28.471
-11.5 | -0.668 | 0.01004 | -0.074 | -66.503
-11 | -0.642 | 0.00785 | -0.077 | -81.779
-10.5 | -0.603 | 0.00737 | -0.078 | -81.895
-10 | -0.562 | 0.00691 | -0.079 | -81.333
-9.5 | -0.518 | 0.00661 | -0.08 | -78.435
-9 | -0.473 | 0.0063 | -0.081 | -75.021
-8.5 | -0.425 | 0.00603 | -0.082 | -70.509
-8 | -0.375 | 0.00616 | -0.083 | -60.92
-7.5 | -0.324 | 0.00582 | -0.084 | -55.734
-7 | -0.272 | 0.00586 | -0.085 | -46.378
-6.5 | -0.218 | 0.00578 | -0.086 | -37.768
-6 | -0.163 | 0.00578 | -0.087 | -28.254
-5.5 | -0.108 | 0.00575 | -0.088 | -18.719
-5 | -0.051 | 0.00559 | -0.089 | -9.118
-4.5 | 0.006 | 0.00552 | -0.09 | 1.162
-4 | 0.064 | 0.00558 | -0.091 | 11.537
-3.5 | 0.123 | 0.00551 | -0.092 | 22.263
-3 | 0.182 | 0.00539 | -0.093 | 33.683
-2.5 | 0.241 | 0.00539 | -0.094 | 44.665
-2 | 0.3 | 0.00545 | -0.095 | 54.996
-1.5 | 0.359 | 0.00535 | -0.096 | 67.15
-1 | 0.419 | 0.0053 | -0.097 | 78.954
-0.5 | 0.478 | 0.0056 | -0.098 | 85.389
0 | 0.544 | 0.00575 | -0.099 | 94.66
0.5 | 0.604 | 0.00571 | -0.1 | 105.828
1 | 0.664 | 0.00597 | -0.101 | 111.203
1.5 | 0.724 | 0.00616 | -0.102 | 117.549
2 | 0.783 | 0.0063 | -0.103 | 124.288
2.5 | 0.843 | 0.00648 | -0.104 | 130.043
3 | 0.903 | 0.00655 | -0.105 | 137.737
3.5 | 0.962 | 0.00677 | -0.106 | 142.195
4 | 1.022 | 0.00698 | -0.107 | 146.284
4.5 | 1.081 | 0.00714 | -0.108 | 151.463
5 | 1.14 | 0.00703 | -0.109 | 162.126
5.5 | 1.198 | 0.0078 | -0.11 | 153.621
6 | 1.255 | 0.00817 | -0.111 | 153.618
6.5 | 1.311 | 0.00845 | -0.112 | 155.092
7 | 1.366 | 0.00943 | -0.113 | 144.874
7.5 | 1.42 | 0.00958 | -0.114 | 148.255
8 | 1.473 | 0.00919 | -0.115 | 160.256
8.5 | 1.525 | 0.00958 | -0.116 | 159.135
9 | 1.575 | 0.00997 | -0.116 | 157.931
9.5 | 1.624 | 0.01038 | -0.118 | 156.42
10 | 1.665 | 0.01089 | -0.118 | 152.844
10.5 | 1.699 | 0.01137 | -0.119 | 149.52
11 | 1.729 | 0.01192 | -0.12 | 145.084
11.5 | 1.753 | 0.01272 | -0.121 | 137.821
12 | 1.771 | 0.01471 | -0.122 | 120.403
12.5 | 1.783 | 0.01558 | -0.123 | 114.418
13 | 1.789 | 0.01659 | -0.124 | 107.811
13.5 | 1.789 | 0.01615 | -0.125 | 110.759
14 | 1.783 | 0.01682 | -0.126 | 105.979
14.5 | 1.771 | 0.01818 | -0.126 | 97.42
15 | 1.753 | 0.01881 | -0.127 | 93.219
15.5 | 1.73 | 0.02044 | -0.128 | 84.642
16 | 1.703 | 0.02165 | -0.129 | 78.64
16.5 | 1.61 | 0.02831 | -0.125 | 56.854
17 | 1.559 | 0.03203 | -0.124 | 48.693
17.5 | 1.51 | 0.03591 | -0.123 | 42.052
18 | 1.456 | 0.04134 | -0.123 | 35.207

## 138. Re 18M Mach 0.00 (2)
BIGFOIL.COM POLAR EXPORT
goe682
GOE 682 |  |  |  | Cl Max: | 2.0322 | at alpha= | 20 | deg
XFOIL ncrit=9 |  |  |  | L/D Max: | 178.368 | at alpha= | 6 | deg
Re: | 18000000 |  |  | Cd Min: | 0.04417 | at alpha= | 20 | deg
Mach: | 0 |  |  | Cl=0 at alpha= | -4.218 | deg
|  |  |  | @ Cl=0.1, Cd= | 0.005255
|  |  |  | @ Cl=0.4, Cd= | 0.0052425
|  |  |  | @ Cl=0.6, Cd= | 0.00549
alpha (deg) | Cl | Cd | Cm | Cl/Cd
-20 | -1.6071 | 0.02488 | -0.1126 | -64.5941
-19.5 | -1.599 | 0.02279 | -0.108 | -70.1624
-19 | -1.5713 | 0.02096 | -0.1058 | -74.9666
-18.5 | -1.5261 | 0.01936 | -0.1062 | -78.8275
-18 | -1.4764 | 0.01794 | -0.107 | -82.2965
-17.5 | -1.425 | 0.01656 | -0.1079 | -86.0507
-17 | -1.3747 | 0.01516 | -0.1085 | -90.6794
-16.5 | -1.3291 | 0.01395 | -0.1077 | -95.276
-16 | -1.2722 | 0.01297 | -0.1088 | -98.0879
-15.5 | -1.2089 | 0.01209 | -0.1111 | -99.9917
-15 | -1.1519 | 0.01128 | -0.112 | -102.1188
-14.5 | -1.1052 | 0.0105 | -0.1106 | -105.2571
-14 | -1.0572 | 0.00987 | -0.1093 | -107.1125
-13.5 | -1.0075 | 0.00939 | -0.1081 | -107.295
-13 | -0.9586 | 0.00879 | -0.1069 | -109.0557
-12.5 | -0.9074 | 0.00833 | -0.1059 | -108.9316
-12 | -0.8552 | 0.00794 | -0.1051 | -107.7078
-11.5 | -0.8034 | 0.0075 | -0.1043 | -107.12
-11 | -0.7501 | 0.00722 | -0.1036 | -103.892
-10.5 | -0.6967 | 0.00698 | -0.1029 | -99.8138
-10 | -0.6435 | 0.0067 | -0.1022 | -96.0448
-9.5 | -0.5896 | 0.00652 | -0.1016 | -90.4294
-9 | -0.5348 | 0.00637 | -0.1011 | -83.956
-8.5 | -0.4793 | 0.00621 | -0.1008 | -77.182
-8 | -0.4238 | 0.00605 | -0.1004 | -70.0496
-7.5 | -0.3683 | 0.00585 | -0.1001 | -62.9573
-7 | -0.3124 | 0.00567 | -0.0998 | -55.097
-6.5 | -0.2562 | 0.00555 | -0.0995 | -46.1622
-5 | -0.0874 | 0.00528 | -0.0989 | -16.553
-4.5 | -0.0313 | 0.00519 | -0.0986 | -6.0308
-4 | 0.0242 | 0.00515 | -0.0983 | 4.699
-3.5 | 0.0787 | 0.00522 | -0.0977 | 15.0766
-3 | 0.1334 | 0.00531 | -0.0972 | 25.1224
-2.5 | 0.1894 | 0.0053 | -0.097 | 35.7358
-2 | 0.2456 | 0.00527 | -0.0968 | 46.6034
-1.5 | 0.3017 | 0.00527 | -0.0966 | 57.2486
-1 | 0.3579 | 0.00525 | -0.0965 | 68.1714
-0.5 | 0.4141 | 0.00524 | -0.0963 | 79.0267
0 | 0.4695 | 0.00529 | -0.096 | 88.7524
0.5 | 0.5246 | 0.00537 | -0.0957 | 97.6909
1 | 0.5786 | 0.00545 | -0.0952 | 106.1651
1.5 | 0.6321 | 0.00555 | -0.0946 | 113.8919
2 | 0.6858 | 0.0057 | -0.0941 | 120.3158
2.5 | 0.7406 | 0.0058 | -0.0938 | 127.6897
3 | 0.7954 | 0.0059 | -0.0935 | 134.8136
4 | 0.9037 | 0.00592 | -0.0927 | 152.652
4.5 | 0.956 | 0.00594 | -0.0921 | 160.9428
5 | 1.0082 | 0.00603 | -0.0914 | 167.1973
5.5 | 1.0583 | 0.00607 | -0.0903 | 174.3493
6 | 1.1041 | 0.00619 | -0.0885 | 178.3683
6.5 | 1.1752 | 0.00692 | -0.0924 | 169.8266
7 | 1.2272 | 0.0076 | -0.092 | 161.4737
7.5 | 1.2734 | 0.00818 | -0.0903 | 155.6724
8 | 1.3223 | 0.00855 | -0.0891 | 154.655
8.5 | 1.3708 | 0.00894 | -0.0879 | 153.3333
9 | 1.4192 | 0.0093 | -0.0867 | 152.6022
9.5 | 1.4663 | 0.00973 | -0.0853 | 150.6989
10 | 1.5131 | 0.01014 | -0.0839 | 149.2209
10.5 | 1.5592 | 0.01057 | -0.0824 | 147.5118
11 | 1.6036 | 0.01108 | -0.0807 | 144.7292
11.5 | 1.6469 | 0.01161 | -0.0788 | 141.8519
12 | 1.6899 | 0.01212 | -0.0769 | 139.4307
12.5 | 1.7267 | 0.01266 | -0.0739 | 136.3902
13 | 1.7615 | 0.01331 | -0.0706 | 132.3441
13.5 | 1.7952 | 0.01405 | -0.0675 | 127.7722
14 | 1.8276 | 0.01487 | -0.0643 | 122.9052
14.5 | 1.859 | 0.01576 | -0.0612 | 117.9569
15 | 1.8883 | 0.01678 | -0.058 | 112.5328
15.5 | 1.9159 | 0.01796 | -0.0549 | 106.6759
16 | 1.9409 | 0.01937 | -0.0518 | 100.2013
16.5 | 1.9639 | 0.021 | -0.0488 | 93.519
17 | 1.9803 | 0.02318 | -0.0455 | 85.4314
17.5 | 1.9952 | 0.02563 | -0.0426 | 77.8463
18 | 2.0085 | 0.02839 | -0.04 | 70.7467
18.5 | 2.0175 | 0.03168 | -0.0377 | 63.6837
19 | 2.0247 | 0.0354 | -0.0359 | 57.1949
19.5 | 2.0306 | 0.03944 | -0.0345 | 51.4858
20 | 2.0322 | 0.04417 | -0.0335 | 46.0086

## 139. Re 18M Mach 0.10 (1)
BIGFOIL.COM POLAR EXPORT
goe682
GOE 682 |  |  |  | Cl Max: | 1.783 | at alpha= | 13 | deg
JavaFoil+Calcfoil stall+Eppler ext transition |  |  |  | L/D Max: | 162.12 | at alpha= | 5 | deg
Re: | 18000000 |  |  | Cd Min: | 0.0053 | at alpha= | -1 | deg
Mach: | 0.1 |  |  | Cl=0 at alpha= | -4.5526 | deg
|  |  |  | @ Cl=0.1, Cd= | 0.0054879
|  |  |  | @ Cl=0.4, Cd= | 0.005335
|  |  |  | @ Cl=0.6, Cd= | 0.0057442
alpha (deg) | Cl | Cd | Cm | Cl/Cd
-19.5 | -0.587 | 0.15621 | -0.034 | -3.759
-19 | -0.605 | 0.14752 | -0.035 | -4.098
-18.5 | -0.621 | 0.14119 | -0.035 | -4.397
-18 | -0.636 | 0.13201 | -0.036 | -4.816
-17.5 | -0.65 | 0.1245 | -0.037 | -5.217
-17 | -0.661 | 0.11797 | -0.038 | -5.602
-16.5 | -0.672 | 0.1087 | -0.04 | -6.179
-16 | -0.68 | 0.0999 | -0.042 | -6.804
-15.5 | -0.695 | 0.08117 | -0.048 | -8.564
-15 | -0.693 | 0.08014 | -0.048 | -8.647
-14.5 | -0.698 | 0.068 | -0.052 | -10.268
-14 | -0.696 | 0.06069 | -0.054 | -11.469
-13.5 | -0.691 | 0.05335 | -0.056 | -12.943
-13 | -0.674 | 0.04676 | -0.059 | -14.418
-12.5 | -0.649 | 0.04489 | -0.059 | -14.454
-12 | -0.636 | 0.03363 | -0.064 | -18.916
-11.5 | -0.654 | 0.01256 | -0.073 | -52.065
-11 | -0.641 | 0.008 | -0.077 | -80.043
-10.5 | -0.602 | 0.00753 | -0.078 | -80.01
-10 | -0.562 | 0.00702 | -0.079 | -80.014
-9.5 | -0.519 | 0.00663 | -0.08 | -78.191
-9 | -0.473 | 0.00634 | -0.081 | -74.685
-8.5 | -0.426 | 0.00607 | -0.082 | -70.19
-8 | -0.376 | 0.00621 | -0.083 | -60.647
-7.5 | -0.325 | 0.00587 | -0.084 | -55.395
-7 | -0.273 | 0.00592 | -0.085 | -46.087
-6.5 | -0.219 | 0.00584 | -0.086 | -37.534
-6 | -0.164 | 0.00584 | -0.087 | -28.102
-5.5 | -0.108 | 0.00571 | -0.088 | -18.934
-5 | -0.051 | 0.00565 | -0.09 | -9.054
-4.5 | 0.006 | 0.00557 | -0.091 | 1.155
-4 | 0.065 | 0.0055 | -0.092 | 11.757
-3.5 | 0.123 | 0.00548 | -0.093 | 22.527
-3 | 0.182 | 0.00544 | -0.094 | 33.542
-2.5 | 0.242 | 0.00538 | -0.095 | 44.932
-2 | 0.301 | 0.0054 | -0.096 | 55.779
-1.5 | 0.361 | 0.0054 | -0.097 | 66.926
-1 | 0.421 | 0.0053 | -0.098 | 79.47
-0.5 | 0.48 | 0.0056 | -0.099 | 85.827
0 | 0.547 | 0.0057 | -0.1 | 95.946
0.5 | 0.607 | 0.00575 | -0.101 | 105.552
1 | 0.667 | 0.00598 | -0.102 | 111.648
1.5 | 0.727 | 0.0062 | -0.103 | 117.279
2 | 0.787 | 0.00632 | -0.104 | 124.662
2.5 | 0.847 | 0.0065 | -0.105 | 130.412
3 | 0.907 | 0.00657 | -0.106 | 138.082
3.5 | 0.967 | 0.00682 | -0.107 | 141.861
4 | 1.027 | 0.00699 | -0.108 | 146.975
4.5 | 1.086 | 0.00716 | -0.109 | 151.671
5 | 1.146 | 0.00707 | -0.11 | 162.12
5.5 | 1.204 | 0.00784 | -0.111 | 153.525
6 | 1.261 | 0.0082 | -0.112 | 153.687
6.5 | 1.317 | 0.0085 | -0.113 | 155.004
7 | 1.372 | 0.00949 | -0.114 | 144.678
7.5 | 1.427 | 0.00966 | -0.115 | 147.624
8 | 1.48 | 0.00923 | -0.116 | 160.251
8.5 | 1.531 | 0.00968 | -0.117 | 158.117
9 | 1.581 | 0.01008 | -0.117 | 156.844
9.5 | 1.63 | 0.0105 | -0.118 | 155.3
10 | 1.671 | 0.01102 | -0.119 | 151.644
10.5 | 1.704 | 0.0115 | -0.12 | 148.207
11 | 1.732 | 0.0121 | -0.121 | 143.102
11.5 | 1.754 | 0.01291 | -0.122 | 135.879
12 | 1.771 | 0.01495 | -0.123 | 118.44
12.5 | 1.78 | 0.01591 | -0.124 | 111.921
13 | 1.783 | 0.01695 | -0.124 | 105.238
13.5 | 1.78 | 0.01791 | -0.125 | 99.392
14 | 1.77 | 0.01726 | -0.126 | 102.552
14.5 | 1.753 | 0.01869 | -0.127 | 93.779
15 | 1.73 | 0.01985 | -0.128 | 87.18
15.5 | 1.702 | 0.02052 | -0.129 | 82.947
16 | 1.626 | 0.02596 | -0.126 | 62.659
16.5 | 1.571 | 0.02839 | -0.125 | 55.336
17 | 1.507 | 0.0343 | -0.124 | 43.941
17.5 | 1.46 | 0.0362 | -0.124 | 40.326
18 | 1.39 | 0.04563 | -0.122 | 30.468

## 140. Re 18M Mach 0.10 (2)
BIGFOIL.COM POLAR EXPORT
goe682
GOE 682 |  |  |  | Cl Max: | 2.0244 | at alpha= | 19.5 | deg
XFOIL ncrit=9 |  |  |  | L/D Max: | 178.973 | at alpha= | 6 | deg
Re: | 18000000 |  |  | Cd Min: | 0.1952 | at alpha= | -20 | deg
Mach: | 0.1 |  |  | Cl=0 at alpha= | -4.2147 | deg
|  |  |  | @ Cl=0.1, Cd= | 0.0052545
|  |  |  | @ Cl=0.4, Cd= | 0.0052429
|  |  |  | @ Cl=0.6, Cd= | 0.0055076
alpha (deg) | Cl | Cd | Cm | Cl/Cd
-20 | -0.6539 | 0.1952 | 0.0064 | -3.3499
-19.5 | -1.5383 | 0.02809 | -0.1184 | -54.7633
-19 | -1.5663 | 0.02417 | -0.1124 | -64.8035
-18.5 | -1.5376 | 0.02185 | -0.1109 | -70.3707
-18 | -1.4919 | 0.01979 | -0.1116 | -75.3866
-17.5 | -1.4409 | 0.01816 | -0.1123 | -79.3447
-17 | -1.3891 | 0.01671 | -0.1127 | -83.1299
-16.5 | -1.343 | 0.01532 | -0.1118 | -87.6632
-16 | -1.2892 | 0.01402 | -0.1121 | -91.9544
-15.5 | -1.2263 | 0.01272 | -0.1142 | -96.4072
-15 | -1.1652 | 0.01185 | -0.1155 | -98.3291
-14.5 | -1.1161 | 0.0111 | -0.1141 | -100.5495
-14 | -1.0694 | 0.01024 | -0.1123 | -104.4336
-13.5 | -1.0193 | 0.00968 | -0.1109 | -105.2996
-13 | -0.9687 | 0.00914 | -0.1095 | -105.9847
-12.5 | -0.9178 | 0.00854 | -0.1082 | -107.4707
-12 | -0.8648 | 0.00813 | -0.1072 | -106.3715
-11.5 | -0.8122 | 0.00766 | -0.1062 | -106.0313
-11 | -0.7585 | 0.00732 | -0.1053 | -103.6202
-10.5 | -0.7042 | 0.00708 | -0.1045 | -99.4633
-10 | -0.6502 | 0.00679 | -0.1037 | -95.7585
-9.5 | -0.5958 | 0.00658 | -0.1029 | -90.5471
-9 | -0.5404 | 0.00641 | -0.1023 | -84.3058
-8.5 | -0.4842 | 0.00625 | -0.1019 | -77.472
-8 | -0.428 | 0.00609 | -0.1014 | -70.2791
-7.5 | -0.3719 | 0.00588 | -0.101 | -63.2483
-7 | -0.3155 | 0.0057 | -0.1006 | -55.3509
-6.5 | -0.2588 | 0.00556 | -0.1003 | -46.5468
-6 | -0.2018 | 0.00545 | -0.1001 | -37.0275
-5 | -0.0884 | 0.00529 | -0.0996 | -16.7108
-4.5 | -0.0319 | 0.0052 | -0.0993 | -6.1346
-4 | 0.024 | 0.00516 | -0.0989 | 4.6512
-3.5 | 0.0789 | 0.00522 | -0.0983 | 15.1149
-3 | 0.1339 | 0.00531 | -0.0978 | 25.2166
-2.5 | 0.1903 | 0.0053 | -0.0975 | 35.9057
-2 | 0.2468 | 0.00527 | -0.0973 | 46.8311
-1.5 | 0.3032 | 0.00528 | -0.0971 | 57.4242
-1 | 0.3599 | 0.00525 | -0.0969 | 68.5524
-0.5 | 0.4164 | 0.00524 | -0.0968 | 79.4656
0 | 0.4721 | 0.0053 | -0.0965 | 89.0755
0.5 | 0.5274 | 0.00538 | -0.0961 | 98.0297
1.5 | 0.6355 | 0.00557 | -0.095 | 114.0934
2 | 0.6897 | 0.00571 | -0.0945 | 120.7881
2.5 | 0.7447 | 0.00581 | -0.0941 | 128.1756
3 | 0.7999 | 0.00591 | -0.0938 | 135.3469
3.5 | 0.8541 | 0.00594 | -0.0934 | 143.7879
4 | 0.909 | 0.00594 | -0.093 | 153.0303
4.5 | 0.9615 | 0.00596 | -0.0923 | 161.3255
5 | 1.0141 | 0.00604 | -0.0916 | 167.8974
5.5 | 1.0645 | 0.00608 | -0.0905 | 175.0822
6 | 1.115 | 0.00623 | -0.0896 | 178.9727
6.5 | 1.1829 | 0.00697 | -0.0927 | 169.7131
7 | 1.2336 | 0.00769 | -0.0919 | 160.4161
7.5 | 1.2808 | 0.00823 | -0.0902 | 155.6258
8 | 1.3301 | 0.00861 | -0.0889 | 154.4832
8.5 | 1.3788 | 0.009 | -0.0876 | 153.2
9 | 1.4276 | 0.00938 | -0.0863 | 152.1962
9.5 | 1.4749 | 0.00982 | -0.0848 | 150.1935
10 | 1.5221 | 0.01024 | -0.0833 | 148.6426
10.5 | 1.5684 | 0.01069 | -0.0816 | 146.7166
11 | 1.6129 | 0.01122 | -0.0798 | 143.7522
11.5 | 1.6566 | 0.01175 | -0.0778 | 140.9872
12 | 1.6981 | 0.01228 | -0.0754 | 138.2818
12.5 | 1.7339 | 0.01286 | -0.0719 | 134.8289
13 | 1.7687 | 0.01357 | -0.0686 | 130.339
13.5 | 1.8022 | 0.01437 | -0.0653 | 125.4141
14 | 1.835 | 0.01523 | -0.062 | 120.4859
14.5 | 1.8663 | 0.01619 | -0.0588 | 115.2749
15 | 1.8951 | 0.01733 | -0.0555 | 109.3537
15.5 | 1.9217 | 0.01867 | -0.0522 | 102.9298
16 | 1.9457 | 0.02025 | -0.049 | 96.084
16.5 | 1.9668 | 0.02213 | -0.0458 | 88.8748
17 | 1.9816 | 0.02462 | -0.0425 | 80.4874
17.5 | 1.995 | 0.02736 | -0.0396 | 72.9167
18 | 2.0065 | 0.03048 | -0.0372 | 65.8301
18.5 | 2.0163 | 0.03396 | -0.0351 | 59.3728
19 | 2.0211 | 0.03814 | -0.0335 | 52.9916
19.5 | 2.0244 | 0.04272 | -0.0323 | 47.3876
20 | 2.0221 | 0.04812 | -0.0316 | 42.022

## 141. Re 18M Mach 0.25 (1)
BIGFOIL.COM POLAR EXPORT
goe682
GOE 682 |  |  |  | Cl Max: | 1.755 | at alpha= | 12 | deg
JavaFoil+Calcfoil stall+Eppler ext transition |  |  |  | L/D Max: | 161.188 | at alpha= | 5 | deg
Re: | 18000000 |  |  | Cd Min: | 0.00537 | at alpha= | -1 | deg
Mach: | 0.25 |  |  | Cl=0 at alpha= | -4.5593 | deg
|  |  |  | @ Cl=0.1, Cd= | 0.0055654
|  |  |  | @ Cl=0.4, Cd= | 0.005391
|  |  |  | @ Cl=0.6, Cd= | 0.0058697
alpha (deg) | Cl | Cd | Cm | Cl/Cd
-18.5 | -0.295 | 0.16727 | -0.034 | -1.763
-18 | -0.347 | 0.15675 | -0.035 | -2.212
-17.5 | -0.394 | 0.14951 | -0.035 | -2.634
-17 | -0.437 | 0.14178 | -0.036 | -3.081
-16.5 | -0.476 | 0.1294 | -0.037 | -3.68
-16 | -0.511 | 0.11737 | -0.038 | -4.355
-15.5 | -0.542 | 0.10684 | -0.039 | -5.069
-15 | -0.567 | 0.09854 | -0.041 | -5.758
-14.5 | -0.592 | 0.0844 | -0.046 | -7.008
-14 | -0.606 | 0.07876 | -0.048 | -7.691
-13.5 | -0.617 | 0.07034 | -0.051 | -8.765
-13 | -0.61 | 0.0635 | -0.053 | -9.608
-12.5 | -0.599 | 0.05731 | -0.056 | -10.451
-12 | -0.583 | 0.05244 | -0.057 | -11.122
-11.5 | -0.567 | 0.04571 | -0.06 | -12.403
-11 | -0.571 | 0.02508 | -0.07 | -22.781
-10.5 | -0.582 | 0.00985 | -0.079 | -59.097
-10 | -0.557 | 0.00774 | -0.081 | -71.871
-9.5 | -0.517 | 0.00715 | -0.082 | -72.345
-9 | -0.475 | 0.00665 | -0.083 | -71.41
-8.5 | -0.429 | 0.00631 | -0.085 | -67.94
-8 | -0.381 | 0.00626 | -0.086 | -60.758
-7.5 | -0.33 | 0.0063 | -0.087 | -52.359
-7 | -0.278 | 0.00609 | -0.088 | -45.587
-6.5 | -0.223 | 0.00597 | -0.089 | -37.427
-6 | -0.168 | 0.0059 | -0.09 | -28.394
-5.5 | -0.11 | 0.00578 | -0.091 | -19.107
-5 | -0.052 | 0.00573 | -0.092 | -9.139
-4.5 | 0.007 | 0.0057 | -0.093 | 1.157
-4 | 0.066 | 0.00561 | -0.094 | 11.809
-3.5 | 0.127 | 0.00553 | -0.095 | 22.878
-3 | 0.187 | 0.0055 | -0.096 | 34.038
-2.5 | 0.248 | 0.00548 | -0.097 | 45.24
-2 | 0.309 | 0.00553 | -0.098 | 55.901
-1.5 | 0.371 | 0.00541 | -0.099 | 68.566
-1 | 0.432 | 0.00537 | -0.1 | 80.461
-0.5 | 0.493 | 0.00568 | -0.101 | 86.836
0 | 0.562 | 0.00579 | -0.102 | 97.077
0.5 | 0.624 | 0.00592 | -0.103 | 105.411
1 | 0.686 | 0.00609 | -0.105 | 112.612
1.5 | 0.747 | 0.00626 | -0.106 | 119.287
2 | 0.809 | 0.00644 | -0.107 | 125.625
2.5 | 0.87 | 0.00663 | -0.108 | 131.25
3 | 0.932 | 0.00669 | -0.109 | 139.381
3.5 | 0.993 | 0.00697 | -0.11 | 142.401
4 | 1.054 | 0.00721 | -0.111 | 146.24
4.5 | 1.115 | 0.00732 | -0.112 | 152.293
5 | 1.176 | 0.0073 | -0.113 | 161.188
5.5 | 1.236 | 0.00817 | -0.114 | 151.252
6 | 1.294 | 0.00852 | -0.115 | 151.92
6.5 | 1.351 | 0.00883 | -0.116 | 152.954
7 | 1.407 | 0.00992 | -0.117 | 141.78
7.5 | 1.462 | 0.01014 | -0.118 | 144.072
8 | 1.515 | 0.00967 | -0.119 | 156.692
8.5 | 1.566 | 0.0101 | -0.12 | 155.073
9 | 1.615 | 0.01058 | -0.12 | 152.622
9.5 | 1.662 | 0.01107 | -0.121 | 150.181
10 | 1.699 | 0.01166 | -0.122 | 145.728
10.5 | 1.726 | 0.01228 | -0.123 | 140.549
11 | 1.744 | 0.01296 | -0.124 | 134.573
11.5 | 1.754 | 0.01395 | -0.125 | 125.796
12 | 1.755 | 0.01507 | -0.126 | 116.468
12.5 | 1.745 | 0.01774 | -0.127 | 98.326
13 | 1.724 | 0.01902 | -0.128 | 90.641
13.5 | 1.691 | 0.02058 | -0.129 | 82.19
14 | 1.648 | 0.02005 | -0.129 | 82.194
14.5 | 1.593 | 0.02148 | -0.13 | 74.176
15 | 1.462 | 0.02958 | -0.125 | 49.442
15.5 | 1.367 | 0.03669 | -0.123 | 37.261
16 | 1.274 | 0.04199 | -0.122 | 30.341
16.5 | 1.168 | 0.05091 | -0.12 | 22.951
17 | 1.057 | 0.06319 | -0.117 | 16.734

## 142. Re 18M Mach 0.25 (2)
BIGFOIL.COM POLAR EXPORT
goe682
GOE 682 |  |  |  | Cl Max: | 1.9852 | at alpha= | 17.5 | deg
XFOIL ncrit=9 |  |  |  | L/D Max: | 178.206 | at alpha= | 6 | deg
Re: | 18000000 |  |  | Cd Min: | 0.20613 | at alpha= | -20 | deg
Mach: | 0.25 |  |  | Cl=0 at alpha= | -4.1952 | deg
|  |  |  | @ Cl=0.1, Cd= | 0.005245
|  |  |  | @ Cl=0.4, Cd= | 0.0052849
|  |  |  | @ Cl=0.6, Cd= | 0.0055716
alpha (deg) | Cl | Cd | Cm | Cl/Cd
-20 | -0.6386 | 0.20613 | 0.0095 | -3.098
-19.5 | -0.6233 | 0.19969 | 0.0055 | -3.1213
-19 | -0.6227 | 0.18895 | -0.0002 | -3.2956
-18.5 | -0.6078 | 0.18271 | -0.0039 | -3.3266
-18 | -0.5937 | 0.17616 | -0.0076 | -3.3702
-17.5 | -0.5997 | 0.16457 | -0.0136 | -3.644
-16.5 | -0.6069 | 0.1443 | -0.0243 | -4.2058
-16 | -1.3204 | 0.02637 | -0.1318 | -50.0721
-15.5 | -1.3013 | 0.02145 | -0.1315 | -60.6667
-15 | -1.2462 | 0.01813 | -0.1327 | -68.7369
-14.5 | -1.1749 | 0.01539 | -0.1353 | -76.3418
-14 | -1.1284 | 0.01349 | -0.1323 | -83.6471
-13.5 | -1.0806 | 0.01227 | -0.1287 | -88.0685
-13 | -1.028 | 0.01129 | -0.1256 | -91.054
-12.5 | -0.9763 | 0.0102 | -0.1226 | -95.7157
-12 | -0.9199 | 0.00946 | -0.1202 | -97.241
-11.5 | -0.8636 | 0.00873 | -0.1179 | -98.9233
-11 | -0.806 | 0.00816 | -0.1159 | -98.7745
-10.5 | -0.7488 | 0.00761 | -0.114 | -98.3968
-10 | -0.6899 | 0.0073 | -0.1123 | -94.5068
-9.5 | -0.6312 | 0.007 | -0.1108 | -90.1714
-9 | -0.5725 | 0.00671 | -0.1094 | -85.3204
-8.5 | -0.5125 | 0.00649 | -0.1083 | -78.9676
-8 | -0.4526 | 0.00629 | -0.1073 | -71.9555
-7.5 | -0.3927 | 0.0061 | -0.1065 | -64.377
-7 | -0.333 | 0.00586 | -0.1057 | -56.8259
-6.5 | -0.2734 | 0.00567 | -0.105 | -48.2187
-6 | -0.2136 | 0.00553 | -0.1044 | -38.6257
-4.5 | -0.0356 | 0.00525 | -0.1028 | -6.781
-4 | 0.0228 | 0.0052 | -0.1022 | 4.3846
-3.5 | 0.0801 | 0.00521 | -0.1016 | 15.3743
-3 | 0.137 | 0.00531 | -0.1009 | 25.8004
-2.5 | 0.1951 | 0.00533 | -0.1004 | 36.6041
-2 | 0.2536 | 0.00529 | -0.1001 | 47.9395
-1.5 | 0.312 | 0.0053 | -0.0998 | 58.8679
-1 | 0.3704 | 0.00529 | -0.0995 | 70.0189
-0.5 | 0.4288 | 0.00528 | -0.0993 | 81.2121
0 | 0.4865 | 0.00532 | -0.0989 | 91.4474
0.5 | 0.543 | 0.00545 | -0.0984 | 99.633
1 | 0.5989 | 0.00557 | -0.0978 | 107.5224
1.5 | 0.6543 | 0.00565 | -0.0971 | 115.8053
2 | 0.7105 | 0.00578 | -0.0965 | 122.9239
2.5 | 0.7674 | 0.00589 | -0.0961 | 130.2886
3 | 0.8248 | 0.00597 | -0.0957 | 138.1575
3.5 | 0.8809 | 0.00603 | -0.0951 | 146.0862
4 | 0.9377 | 0.00603 | -0.0947 | 155.5058
4.5 | 0.9921 | 0.00604 | -0.0938 | 164.255
5 | 1.0467 | 0.00613 | -0.0929 | 170.7504
5.5 | 1.0987 | 0.00618 | -0.0914 | 177.7832
6 | 1.1619 | 0.00652 | -0.0928 | 178.2055
6.5 | 1.2262 | 0.00722 | -0.0942 | 169.8338
7 | 1.2704 | 0.00808 | -0.0912 | 157.2277
7.5 | 1.3208 | 0.00856 | -0.0894 | 154.2991
8 | 1.3719 | 0.00897 | -0.0876 | 152.9431
8.5 | 1.4229 | 0.00938 | -0.0859 | 151.6951
9 | 1.4728 | 0.00984 | -0.0839 | 149.6748
9.5 | 1.5222 | 0.01031 | -0.0818 | 147.6431
10 | 1.5705 | 0.01082 | -0.0795 | 145.1479
10.5 | 1.6171 | 0.01139 | -0.0769 | 141.9754
11 | 1.6586 | 0.01198 | -0.0732 | 138.4474
11.5 | 1.6983 | 0.01259 | -0.0694 | 134.8928
12 | 1.7368 | 0.01335 | -0.0655 | 130.0974
12.5 | 1.7733 | 0.01423 | -0.0616 | 124.617
13 | 1.8073 | 0.01527 | -0.0575 | 118.3563
13.5 | 1.841 | 0.0164 | -0.0535 | 112.2561
14 | 1.8715 | 0.01778 | -0.0496 | 105.2587
14.5 | 1.8995 | 0.01943 | -0.0456 | 97.7612
15 | 1.923 | 0.02151 | -0.0417 | 89.4003
15.5 | 1.9421 | 0.02405 | -0.0379 | 80.7526
16 | 1.958 | 0.02703 | -0.0345 | 72.438
16.5 | 1.9716 | 0.03046 | -0.0315 | 64.7275
17 | 1.9803 | 0.03453 | -0.029 | 57.3501
17.5 | 1.9852 | 0.03928 | -0.0271 | 50.5397
18 | 1.9847 | 0.04481 | -0.0257 | 44.2915
18.5 | 1.9781 | 0.05122 | -0.0249 | 38.6197
19 | 1.9649 | 0.05864 | -0.0249 | 33.5078
19.5 | 1.9445 | 0.06714 | -0.0256 | 28.9619
20 | 1.9197 | 0.07649 | -0.0271 | 25.0974

## 143. Re 18M Mach 0.50 (1)
BIGFOIL.COM POLAR EXPORT
goe682
GOE 682 |  |  |  | Cl Max: | 1.7 | at alpha= | 9.5 | deg
JavaFoil+Calcfoil stall+Eppler ext transition |  |  |  | L/D Max: | 147.873 | at alpha= | 4.5 | deg
Re: | 18000000 |  |  | Cd Min: | 0.00571 | at alpha= | -2 | deg
Mach: | 0.5 |  |  | Cl=0 at alpha= | -4.5547 | deg
|  |  |  | @ Cl=0.1, Cd= | 0.0058536
|  |  |  | @ Cl=0.4, Cd= | 0.0058694
|  |  |  | @ Cl=0.6, Cd= | 0.0061564
alpha (deg) | Cl | Cd | Cm | Cl/Cd
-20 | -0.825 | 0.16029 | -0.042 | -5.146
-19.5 | -0.799 | 0.15432 | -0.043 | -5.18
-19 | -0.774 | 0.15192 | -0.043 | -5.095
-18.5 | -0.748 | 0.1459 | -0.044 | -5.13
-18 | -0.723 | 0.14273 | -0.044 | -5.064
-17.5 | -0.699 | 0.12311 | -0.046 | -5.676
-17 | -0.674 | 0.11691 | -0.047 | -5.763
-16.5 | -0.648 | 0.10989 | -0.048 | -5.9
-16 | -0.62 | 0.11087 | -0.047 | -5.592
-15.5 | -0.595 | 0.10038 | -0.048 | -5.923
-15 | -0.568 | 0.09758 | -0.048 | -5.818
-14.5 | -0.541 | 0.09345 | -0.049 | -5.787
-14 | -0.514 | 0.09005 | -0.048 | -5.706
-13.5 | -0.487 | 0.08682 | -0.048 | -5.604
-13 | -0.459 | 0.08352 | -0.047 | -5.498
-12.5 | -0.433 | 0.07995 | -0.048 | -5.41
-12 | -0.406 | 0.0803 | -0.048 | -5.052
-11.5 | -0.379 | 0.07794 | -0.048 | -4.862
-11 | -0.352 | 0.07631 | -0.049 | -4.614
-10.5 | -0.325 | 0.07175 | -0.049 | -4.533
-10 | -0.298 | 0.06449 | -0.05 | -4.627
-9.5 | -0.272 | 0.05607 | -0.054 | -4.856
-9 | -0.246 | 0.05023 | -0.058 | -4.904
-8.5 | -0.22 | 0.04615 | -0.06 | -4.76
-8 | -0.195 | 0.03814 | -0.068 | -5.123
-7.5 | -0.24 | 0.04324 | -0.058 | -5.547
-7 | -0.235 | 0.02961 | -0.075 | -7.927
-6.5 | -0.229 | 0.00682 | -0.099 | -33.619
-6 | -0.177 | 0.00637 | -0.1 | -27.781
-5.5 | -0.119 | 0.00625 | -0.102 | -19.019
-5 | -0.057 | 0.00619 | -0.103 | -9.228
-4.5 | 0.007 | 0.00603 | -0.104 | 1.202
-4 | 0.073 | 0.00591 | -0.105 | 12.393
-3.5 | 0.14 | 0.00577 | -0.106 | 24.322
-3 | 0.208 | 0.00577 | -0.107 | 36.075
-2.5 | 0.276 | 0.00575 | -0.109 | 48.11
-2 | 0.345 | 0.00571 | -0.11 | 60.408
-1.5 | 0.414 | 0.00591 | -0.111 | 70.026
-1 | 0.483 | 0.00599 | -0.112 | 80.551
-0.5 | 0.551 | 0.00615 | -0.113 | 89.5
0 | 0.628 | 0.00616 | -0.114 | 101.848
0.5 | 0.697 | 0.00633 | -0.116 | 110.015
1 | 0.766 | 0.00658 | -0.117 | 116.31
1.5 | 0.834 | 0.00685 | -0.118 | 121.772
2 | 0.903 | 0.0071 | -0.119 | 127.143
2.5 | 0.971 | 0.00731 | -0.12 | 132.873
3 | 1.04 | 0.00746 | -0.121 | 139.356
3.5 | 1.108 | 0.00784 | -0.123 | 141.242
4 | 1.175 | 0.00811 | -0.124 | 144.844
4.5 | 1.242 | 0.0084 | -0.125 | 147.873
5 | 1.309 | 0.0091 | -0.126 | 143.824
5.5 | 1.374 | 0.00968 | -0.127 | 141.832
6 | 1.435 | 0.01021 | -0.128 | 140.452
6.5 | 1.493 | 0.01173 | -0.129 | 127.242
7 | 1.547 | 0.01225 | -0.13 | 126.259
7.5 | 1.596 | 0.01296 | -0.132 | 123.168
8 | 1.639 | 0.014 | -0.133 | 117.085
8.5 | 1.674 | 0.01349 | -0.133 | 124.096
9 | 1.696 | 0.01466 | -0.134 | 115.716
9.5 | 1.7 | 0.01585 | -0.136 | 107.264
10 | 1.615 | 0.01759 | -0.137 | 91.793
10.5 | 0.957 | 0.0399 | -0.124 | 23.988
11 | 1.029 | 0.02869 | -0.132 | 35.866
11.5 | 1.055 | 0.03181 | -0.132 | 33.155
12 | 1.019 | 0.05544 | -0.12 | 18.387
12.5 | 1.081 | 0.0466 | -0.127 | 23.21
13 | 1.108 | 0.04825 | -0.127 | 22.953
13.5 | 1.133 | 0.05348 | -0.127 | 21.18
14 | 1.151 | 0.06134 | -0.125 | 18.768
14.5 | 1.156 | 0.07578 | -0.121 | 15.252

## 144. Re 18M Mach 0.50 (2)
BIGFOIL.COM POLAR EXPORT
goe682
GOE 682 |  |  |  | Cl Max: | 1.7634 | at alpha= | 11 | deg
XFOIL ncrit=9 |  |  |  | L/D Max: | 187.207 | at alpha= | 5.5 | deg
Re: | 18000000 |  |  | Cd Min: | 0.24511 | at alpha= | -20 | deg
Mach: | 0.5 |  |  | Cl=0 at alpha= | -4.0956 | deg
|  |  |  | @ Cl=0.1, Cd= | 0.0053856
|  |  |  | @ Cl=0.4, Cd= | 0.00541
|  |  |  | @ Cl=0.6, Cd= | 0.0056393
alpha (deg) | Cl | Cd | Cm | Cl/Cd
-20 | -0.6236 | 0.24511 | 0.0181 | -2.5442
-19.5 | -0.6045 | 0.23622 | 0.0133 | -2.5591
-19 | -0.5834 | 0.22869 | 0.0088 | -2.5511
-18.5 | -0.5664 | 0.21958 | 0.004 | -2.5795
-18 | -0.5483 | 0.21102 | -0.0006 | -2.5983
-17.5 | -0.5326 | 0.20187 | -0.0053 | -2.6383
-17 | -0.5197 | 0.19225 | -0.0101 | -2.7033
-16.5 | -0.5069 | 0.1833 | -0.0145 | -2.7654
-16 | -0.4902 | 0.17594 | -0.0181 | -2.7862
-15.5 | -0.4805 | 0.16592 | -0.0235 | -2.896
-15 | -0.4623 | 0.15734 | -0.029 | -2.9382
-14.5 | -0.4515 | 0.14725 | -0.0355 | -3.0662
-14 | -0.4322 | 0.13858 | -0.0419 | -3.1188
-13.5 | -0.4131 | 0.13013 | -0.0481 | -3.1745
-13 | -0.4227 | 0.12081 | -0.0511 | -3.4989
-12.5 | -0.3967 | 0.11074 | -0.0618 | -3.5823
-12 | -0.3972 | 0.09876 | -0.073 | -4.0219
-11.5 | -0.3916 | 0.08809 | -0.0839 | -4.4455
-11 | -0.3828 | 0.07012 | -0.1134 | -5.4592
-10.5 | -0.3922 | 0.06008 | -0.1245 | -6.528
-10 | -0.4039 | 0.05235 | -0.1305 | -7.7154
-9.5 | -0.4302 | 0.04542 | -0.1338 | -9.4716
-9 | -0.4484 | 0.03801 | -0.1386 | -11.7969
-8.5 | -0.4554 | 0.02857 | -0.143 | -15.9398
-8 | -0.4699 | 0.0191 | -0.1432 | -24.6021
-7.5 | -0.4643 | 0.01185 | -0.1391 | -39.1814
-7 | -0.4209 | 0.00791 | -0.1337 | -53.2111
-6.5 | -0.3496 | 0.00677 | -0.1296 | -51.6396
-6 | -0.2749 | 0.00627 | -0.1264 | -43.8437
-5.5 | -0.201 | 0.00594 | -0.1237 | -33.8384
-5 | -0.1284 | 0.0057 | -0.1215 | -22.5263
-4.5 | -0.0567 | 0.00552 | -0.1196 | -10.2717
-4 | 0.0134 | 0.00543 | -0.1179 | 2.4678
-3.5 | 0.0812 | 0.00538 | -0.1162 | 15.0929
-3 | 0.148 | 0.0054 | -0.1146 | 27.4074
-2.5 | 0.2147 | 0.00544 | -0.1133 | 39.4669
-2 | 0.2825 | 0.00543 | -0.1124 | 52.0258
-1.5 | 0.35 | 0.00541 | -0.1116 | 64.695
-1 | 0.4169 | 0.00541 | -0.1109 | 77.061
-0.5 | 0.4835 | 0.00542 | -0.1102 | 89.2066
0 | 0.5493 | 0.00547 | -0.1095 | 100.4205
0.5 | 0.6122 | 0.00568 | -0.1082 | 107.7817
1 | 0.6735 | 0.00595 | -0.1067 | 113.1933
1.5 | 0.7367 | 0.00603 | -0.1055 | 122.1725
2 | 0.8019 | 0.00609 | -0.1046 | 131.6749
2.5 | 0.8676 | 0.0062 | -0.1037 | 139.9355
3 | 0.9327 | 0.00634 | -0.1026 | 147.1136
3.5 | 0.9988 | 0.0064 | -0.1015 | 156.0625
4 | 1.0627 | 0.00651 | -0.0999 | 163.2412
4.5 | 1.1271 | 0.00658 | -0.0982 | 171.2918
5 | 1.1889 | 0.00662 | -0.0959 | 179.5921
5.5 | 1.2468 | 0.00666 | -0.0926 | 187.2072
6 | 1.3291 | 0.00748 | -0.0947 | 177.6872
6.5 | 1.3855 | 0.00836 | -0.0909 | 165.7297
7.5 | 1.4772 | 0.01008 | -0.0786 | 146.5476
8 | 1.5304 | 0.0107 | -0.0734 | 143.028
8.5 | 1.5826 | 0.01149 | -0.0681 | 137.7372
9 | 1.6351 | 0.01237 | -0.0627 | 132.1827
9.5 | 1.6848 | 0.01349 | -0.0569 | 124.8925
10 | 1.7293 | 0.015 | -0.0506 | 115.2867
10.5 | 1.7616 | 0.01734 | -0.0435 | 101.5917
11 | 1.7634 | 0.02177 | -0.0355 | 81.0014
11.5 | 1.7404 | 0.02857 | -0.0293 | 60.917
12 | 1.6886 | 0.03858 | -0.026 | 43.7688
12.5 | 1.6528 | 0.04824 | -0.0249 | 34.262
13 | 1.6179 | 0.05848 | -0.0253 | 27.6659
13.5 | 1.5787 | 0.06972 | -0.0273 | 22.6434
14 | 1.5337 | 0.08195 | -0.0304 | 18.7151
14.5 | 1.4945 | 0.0939 | -0.0339 | 15.9159
15 | 1.4515 | 0.10661 | -0.0384 | 13.615
15.5 | 1.415 | 0.11892 | -0.043 | 11.8988
16 | 1.3794 | 0.13101 | -0.0476 | 10.529

## 145. Re 20M Mach 0.00 (1)
BIGFOIL.COM POLAR EXPORT
goe682
GOE 682 |  |  |  | Cl Max: | 1.789 | at alpha= | 13 | deg
JavaFoil+Calcfoil stall+Eppler ext transition |  |  |  | L/D Max: | 163.183 | at alpha= | 8 | deg
Re: | 20000000 |  |  | Cd Min: | 0.0052 | at alpha= | -0.5 | deg
Mach: | 0 |  |  | Cl=0 at alpha= | -4.5526 | deg
|  |  |  | @ Cl=0.1, Cd= | 0.0054017
|  |  |  | @ Cl=0.4, Cd= | 0.005525
|  |  |  | @ Cl=0.6, Cd= | 0.005794
alpha (deg) | Cl | Cd | Cm | Cl/Cd
-20 | -0.613 | 0.1581 | -0.034 | -3.875
-19.5 | -0.628 | 0.14989 | -0.035 | -4.19
-19 | -0.642 | 0.14562 | -0.035 | -4.409
-18.5 | -0.655 | 0.13695 | -0.036 | -4.785
-18 | -0.667 | 0.12949 | -0.036 | -5.148
-17.5 | -0.678 | 0.12326 | -0.037 | -5.497
-17 | -0.686 | 0.11499 | -0.039 | -5.969
-16.5 | -0.696 | 0.10315 | -0.042 | -6.746
-16 | -0.704 | 0.09172 | -0.045 | -7.68
-15.5 | -0.714 | 0.0778 | -0.049 | -9.178
-15 | -0.71 | 0.0755 | -0.049 | -9.404
-14.5 | -0.714 | 0.06343 | -0.053 | -11.252
-14 | -0.71 | 0.05607 | -0.055 | -12.663
-13.5 | -0.704 | 0.04799 | -0.058 | -14.671
-13 | -0.693 | 0.03768 | -0.061 | -18.397
-12.5 | -0.667 | 0.03584 | -0.062 | -18.6
-12 | -0.668 | 0.01952 | -0.069 | -34.247
-11.5 | -0.673 | 0.00914 | -0.075 | -73.598
-11 | -0.642 | 0.00768 | -0.077 | -83.684
-10.5 | -0.603 | 0.00724 | -0.078 | -83.294
-10 | -0.562 | 0.00679 | -0.079 | -82.703
-9.5 | -0.518 | 0.00649 | -0.08 | -79.89
-9 | -0.473 | 0.00614 | -0.081 | -77.015
-8.5 | -0.425 | 0.00624 | -0.082 | -68.107
-8 | -0.375 | 0.00623 | -0.083 | -60.214
-7.5 | -0.324 | 0.00576 | -0.084 | -56.374
-7 | -0.272 | 0.00581 | -0.085 | -46.813
-6.5 | -0.218 | 0.00583 | -0.086 | -37.421
-6 | -0.163 | 0.00569 | -0.087 | -28.714
-5.5 | -0.108 | 0.00565 | -0.088 | -19.033
-5 | -0.051 | 0.00556 | -0.089 | -9.171
-4.5 | 0.006 | 0.00545 | -0.09 | 1.177
-4 | 0.064 | 0.00542 | -0.091 | 11.872
-3.5 | 0.123 | 0.00539 | -0.092 | 22.757
-3 | 0.182 | 0.00533 | -0.093 | 34.06
-2.5 | 0.241 | 0.00533 | -0.094 | 45.124
-2 | 0.3 | 0.00547 | -0.095 | 54.774
-1.5 | 0.359 | 0.00532 | -0.096 | 67.595
-1 | 0.419 | 0.00562 | -0.097 | 74.456
-0.5 | 0.478 | 0.0052 | -0.098 | 91.995
0 | 0.544 | 0.00571 | -0.099 | 95.369
0.5 | 0.604 | 0.0058 | -0.1 | 104.116
1 | 0.664 | 0.00595 | -0.101 | 111.593
1.5 | 0.724 | 0.00612 | -0.102 | 118.319
2 | 0.783 | 0.0063 | -0.103 | 124.324
2.5 | 0.843 | 0.00641 | -0.104 | 131.512
3 | 0.903 | 0.00647 | -0.105 | 139.502
3.5 | 0.962 | 0.00675 | -0.106 | 142.637
4 | 1.022 | 0.0069 | -0.107 | 147.983
4.5 | 1.081 | 0.00706 | -0.108 | 153.008
5 | 1.14 | 0.00699 | -0.109 | 163.014
5.5 | 1.198 | 0.00771 | -0.11 | 155.309
6 | 1.255 | 0.00803 | -0.111 | 156.351
6.5 | 1.311 | 0.00897 | -0.112 | 146.198
7 | 1.366 | 0.00928 | -0.113 | 147.199
7.5 | 1.42 | 0.00971 | -0.114 | 146.265
8 | 1.473 | 0.00903 | -0.115 | 163.183
8.5 | 1.525 | 0.00943 | -0.116 | 161.731
9 | 1.575 | 0.00981 | -0.117 | 160.505
9.5 | 1.624 | 0.01018 | -0.118 | 159.536
10 | 1.665 | 0.0107 | -0.118 | 155.587
10.5 | 1.699 | 0.01121 | -0.119 | 151.613
11 | 1.729 | 0.01169 | -0.12 | 147.826
11.5 | 1.753 | 0.01366 | -0.121 | 128.306
12 | 1.771 | 0.01333 | -0.122 | 132.811
12.5 | 1.783 | 0.01542 | -0.123 | 115.642
13 | 1.789 | 0.01624 | -0.124 | 110.179
13.5 | 1.789 | 0.01572 | -0.125 | 113.821
14 | 1.783 | 0.01656 | -0.126 | 107.659
14.5 | 1.771 | 0.01758 | -0.126 | 100.734
15 | 1.753 | 0.0189 | -0.127 | 92.753
15.5 | 1.73 | 0.01942 | -0.128 | 89.116
16 | 1.703 | 0.02135 | -0.129 | 79.757
16.5 | 1.67 | 0.02174 | -0.13 | 76.826
17 | 1.562 | 0.0313 | -0.124 | 49.908
17.5 | 1.513 | 0.03508 | -0.124 | 43.116
18 | 1.465 | 0.03792 | -0.124 | 38.646

## 146. Re 20M Mach 0.00 (2)
BIGFOIL.COM POLAR EXPORT
goe682
GOE 682 |  |  |  | Cl Max: | 2.0493 | at alpha= | 20 | deg
XFOIL ncrit=9 |  |  |  | L/D Max: | 171.012 | at alpha= | 6.5 | deg
Re: | 20000000 |  |  | Cd Min: | 0.04243 | at alpha= | 20 | deg
Mach: | 0 |  |  | Cl=0 at alpha= | -4.2111 | deg
|  |  |  | @ Cl=0.1, Cd= | 0.0052402
|  |  |  | @ Cl=0.4, Cd= | 0.0051975
|  |  |  | @ Cl=0.6, Cd= | 0.00551
alpha (deg) | Cl | Cd | Cm | Cl/Cd
-17 | -1.3759 | 0.01491 | -0.1085 | -92.2803
-16.5 | -1.3267 | 0.01371 | -0.1084 | -96.7688
-16 | -1.2665 | 0.01266 | -0.1103 | -100.0395
-15.5 | -1.2043 | 0.01176 | -0.1124 | -102.4065
-15 | -1.1535 | 0.01112 | -0.1118 | -103.732
-14.5 | -1.1074 | 0.01042 | -0.1102 | -106.2764
-14 | -1.0601 | 0.00972 | -0.1088 | -109.0638
-13.5 | -1.01 | 0.00924 | -0.1077 | -109.3074
-13 | -0.9599 | 0.00873 | -0.1066 | -109.9542
-12.5 | -0.9094 | 0.00821 | -0.1056 | -110.7674
-12 | -0.8568 | 0.00785 | -0.1049 | -109.1465
-11.5 | -0.8048 | 0.00742 | -0.104 | -108.4636
-11 | -0.7518 | 0.00712 | -0.1033 | -105.5899
-10.5 | -0.6981 | 0.00691 | -0.1027 | -101.0275
-10 | -0.645 | 0.00666 | -0.1019 | -96.8468
-9.5 | -0.591 | 0.00645 | -0.1013 | -91.6279
-9 | -0.536 | 0.00628 | -0.1009 | -85.3503
-8.5 | -0.4804 | 0.00612 | -0.1006 | -78.4967
-8 | -0.4246 | 0.00597 | -0.1003 | -71.1223
-7.5 | -0.3689 | 0.00578 | -0.1 | -63.8235
-7 | -0.313 | 0.0056 | -0.0997 | -55.8929
-6.5 | -0.2566 | 0.00546 | -0.0995 | -46.9963
-6 | -0.2001 | 0.00535 | -0.0993 | -37.4019
-5.5 | -0.1439 | 0.00527 | -0.0991 | -27.3055
-4.5 | -0.0319 | 0.00515 | -0.0985 | -6.1942
-4 | 0.0233 | 0.00514 | -0.0981 | 4.5331
-3.5 | 0.0776 | 0.00522 | -0.0975 | 14.8659
-3 | 0.133 | 0.00527 | -0.0972 | 25.2372
-2.5 | 0.1894 | 0.00524 | -0.097 | 36.145
-2 | 0.2457 | 0.00521 | -0.0969 | 47.1593
-1.5 | 0.3019 | 0.00521 | -0.0967 | 57.9463
-1 | 0.3581 | 0.00519 | -0.0965 | 68.9981
-0.5 | 0.4141 | 0.0052 | -0.0963 | 79.6346
0 | 0.4695 | 0.00526 | -0.096 | 89.2586
0.5 | 0.5243 | 0.00535 | -0.0957 | 98
1 | 0.5785 | 0.00547 | -0.0952 | 105.7587
2 | 0.6859 | 0.00567 | -0.0941 | 120.97
2.5 | 0.741 | 0.00576 | -0.0938 | 128.6458
3 | 0.7963 | 0.00582 | -0.0936 | 136.8213
3.5 | 0.8504 | 0.00588 | -0.0933 | 144.6259
4 | 0.9051 | 0.00587 | -0.093 | 154.1908
4.5 | 0.9582 | 0.00598 | -0.0925 | 160.2341
5 | 1.01 | 0.00599 | -0.0917 | 168.6144
5.5 | 1.0604 | 0.00623 | -0.0907 | 170.2087
6 | 1.1043 | 0.00655 | -0.0885 | 168.5954
6.5 | 1.1663 | 0.00682 | -0.0904 | 171.0117
7 | 1.2283 | 0.00757 | -0.0922 | 162.2589
7.5 | 1.276 | 0.00806 | -0.0908 | 158.3127
8 | 1.3253 | 0.00842 | -0.0897 | 157.399
8.5 | 1.3741 | 0.00879 | -0.0885 | 156.3254
9 | 1.4227 | 0.00915 | -0.0873 | 155.4863
9.5 | 1.4701 | 0.00957 | -0.086 | 153.6155
10 | 1.5174 | 0.00997 | -0.0847 | 152.1966
10.5 | 1.5638 | 0.0104 | -0.0833 | 150.3654
11 | 1.6085 | 0.0109 | -0.0816 | 147.5688
11.5 | 1.6526 | 0.0114 | -0.0799 | 144.9649
12 | 1.6958 | 0.0119 | -0.078 | 142.5042
12.5 | 1.7347 | 0.01245 | -0.0754 | 139.3333
13 | 1.7682 | 0.0131 | -0.0719 | 134.9771
13.5 | 1.8023 | 0.0138 | -0.0687 | 130.6014
14 | 1.8357 | 0.01456 | -0.0656 | 126.0783
14.5 | 1.8677 | 0.01539 | -0.0625 | 121.358
15 | 1.8975 | 0.01637 | -0.0593 | 115.9133
15.5 | 1.9248 | 0.01753 | -0.0561 | 109.8003
16 | 1.9506 | 0.01886 | -0.053 | 103.4252
16.5 | 1.9729 | 0.02048 | -0.0498 | 96.333
17 | 1.9893 | 0.02261 | -0.0464 | 87.9832
17.5 | 2.0056 | 0.02493 | -0.0435 | 80.4493
18 | 2.0197 | 0.02755 | -0.0408 | 73.3103
18.5 | 2.0317 | 0.03052 | -0.0385 | 66.5695
19 | 2.0398 | 0.03405 | -0.0365 | 59.906
19.5 | 2.0467 | 0.03792 | -0.035 | 53.9742
20 | 2.0493 | 0.04243 | -0.0338 | 48.2984

## 147. Re 20M Mach 0.10 (1)
BIGFOIL.COM POLAR EXPORT
goe682
GOE 682 |  |  |  | Cl Max: | 1.783 | at alpha= | 13 | deg
JavaFoil+Calcfoil stall+Eppler ext transition |  |  |  | L/D Max: | 164.184 | at alpha= | 5 | deg
Re: | 20000000 |  |  | Cd Min: | 0.00533 | at alpha= | -2.5 | deg
Mach: | 0.1 |  |  | Cl=0 at alpha= | -4.5526 | deg
|  |  |  | @ Cl=0.1, Cd= | 0.0054376
|  |  |  | @ Cl=0.4, Cd= | 0.005529
|  |  |  | @ Cl=0.6, Cd= | 0.0057895
alpha (deg) | Cl | Cd | Cm | Cl/Cd
-19.5 | -0.587 | 0.15411 | -0.034 | -3.812
-19 | -0.605 | 0.14621 | -0.035 | -4.135
-18.5 | -0.621 | 0.13962 | -0.035 | -4.446
-18 | -0.636 | 0.13214 | -0.036 | -4.811
-17.5 | -0.65 | 0.12171 | -0.038 | -5.343
-17 | -0.661 | 0.11824 | -0.038 | -5.589
-16.5 | -0.671 | 0.10904 | -0.04 | -6.158
-16 | -0.679 | 0.10085 | -0.041 | -6.733
-15.5 | -0.686 | 0.09158 | -0.044 | -7.486
-15 | -0.694 | 0.07846 | -0.048 | -8.849
-14.5 | -0.7 | 0.06683 | -0.052 | -10.468
-14 | -0.697 | 0.05998 | -0.054 | -11.618
-13.5 | -0.693 | 0.05146 | -0.057 | -13.47
-13 | -0.679 | 0.04361 | -0.06 | -15.564
-12.5 | -0.653 | 0.0422 | -0.06 | -15.463
-12 | -0.651 | 0.026 | -0.067 | -25.022
-11.5 | -0.662 | 0.01062 | -0.074 | -62.339
-11 | -0.641 | 0.00783 | -0.077 | -81.855
-10.5 | -0.603 | 0.00734 | -0.078 | -82.111
-10 | -0.562 | 0.00691 | -0.079 | -81.337
-9.5 | -0.519 | 0.00651 | -0.08 | -79.627
-9 | -0.473 | 0.00628 | -0.081 | -75.358
-8.5 | -0.426 | 0.00627 | -0.082 | -67.939
-8 | -0.376 | 0.00626 | -0.083 | -60.126
-7.5 | -0.325 | 0.00581 | -0.084 | -56.023
-7 | -0.273 | 0.00587 | -0.085 | -46.524
-6.5 | -0.219 | 0.00579 | -0.086 | -37.851
-6 | -0.164 | 0.00568 | -0.087 | -28.869
-5.5 | -0.108 | 0.00568 | -0.089 | -19.017
-5 | -0.051 | 0.00561 | -0.09 | -9.116
-4.5 | 0.006 | 0.00553 | -0.091 | 1.164
-4 | 0.065 | 0.00551 | -0.092 | 11.741
-3.5 | 0.123 | 0.00539 | -0.093 | 22.886
-3 | 0.182 | 0.00538 | -0.094 | 33.923
-2.5 | 0.242 | 0.00533 | -0.095 | 45.397
-2 | 0.301 | 0.00547 | -0.096 | 55.085
-1.5 | 0.361 | 0.00536 | -0.097 | 67.346
-1 | 0.421 | 0.00562 | -0.098 | 74.863
-0.5 | 0.48 | 0.00533 | -0.099 | 90.118
0 | 0.547 | 0.00571 | -0.1 | 95.838
0.5 | 0.607 | 0.0058 | -0.101 | 104.599
1 | 0.667 | 0.00595 | -0.102 | 112.054
1.5 | 0.727 | 0.00616 | -0.103 | 118.101
2 | 0.787 | 0.00626 | -0.104 | 125.851
2.5 | 0.847 | 0.00642 | -0.105 | 131.895
3 | 0.907 | 0.00649 | -0.106 | 139.859
3.5 | 0.967 | 0.00674 | -0.107 | 143.392
4 | 1.027 | 0.0069 | -0.108 | 148.809
4.5 | 1.086 | 0.00709 | -0.109 | 153.205
5 | 1.146 | 0.00698 | -0.11 | 164.184
5.5 | 1.204 | 0.00776 | -0.111 | 155.222
6 | 1.261 | 0.00807 | -0.112 | 156.184
6.5 | 1.317 | 0.00903 | -0.113 | 145.896
7 | 1.372 | 0.00936 | -0.114 | 146.563
7.5 | 1.427 | 0.00978 | -0.115 | 145.85
8 | 1.48 | 0.00913 | -0.116 | 162.031
8.5 | 1.531 | 0.00954 | -0.117 | 160.511
9 | 1.581 | 0.00993 | -0.117 | 159.207
9.5 | 1.63 | 0.0103 | -0.118 | 158.28
10 | 1.671 | 0.01081 | -0.119 | 154.552
10.5 | 1.704 | 0.01132 | -0.12 | 150.568
11 | 1.732 | 0.0119 | -0.121 | 145.523
11.5 | 1.754 | 0.01387 | -0.122 | 126.518
12 | 1.771 | 0.01341 | -0.123 | 132.035
12.5 | 1.78 | 0.01571 | -0.124 | 113.322
13 | 1.783 | 0.01658 | -0.124 | 107.578
13.5 | 1.78 | 0.01765 | -0.125 | 100.819
14 | 1.77 | 0.01698 | -0.126 | 104.199
14.5 | 1.753 | 0.02002 | -0.127 | 87.582
15 | 1.73 | 0.01915 | -0.128 | 90.348
15.5 | 1.702 | 0.02077 | -0.129 | 81.942
16 | 1.669 | 0.02141 | -0.13 | 77.924
16.5 | 1.563 | 0.0297 | -0.124 | 52.631
17 | 1.511 | 0.03328 | -0.124 | 45.414
17.5 | 1.455 | 0.03759 | -0.123 | 38.696
18 | 1.393 | 0.04402 | -0.122 | 31.654

## 148. Re 20M Mach 0.10 (2)
BIGFOIL.COM POLAR EXPORT
goe682
GOE 682 |  |  |  | Cl Max: | 2.0402 | at alpha= | 19.5 | deg
XFOIL ncrit=9 |  |  |  | L/D Max: | 171.079 | at alpha= | 6.5 | deg
Re: | 20000000 |  |  | Cd Min: | 0.04629 | at alpha= | 20 | deg
Mach: | 0.1 |  |  | Cl=0 at alpha= | -4.2083 | deg
|  |  |  | @ Cl=0.1, Cd= | 0.0052399
|  |  |  | @ Cl=0.4, Cd= | 0.0052
|  |  |  | @ Cl=0.6, Cd= | 0.005504
alpha (deg) | Cl | Cd | Cm | Cl/Cd
-19.5 | -1.552 | 0.02716 | -0.1185 | -57.1429
-19 | -1.5773 | 0.02349 | -0.1117 | -67.1477
-18.5 | -1.5381 | 0.02111 | -0.112 | -72.8612
-18 | -1.4918 | 0.01909 | -0.1126 | -78.1456
-17.5 | -1.4409 | 0.01754 | -0.1131 | -82.1494
-17 | -1.3891 | 0.01623 | -0.1133 | -85.5884
-16.5 | -1.3427 | 0.015 | -0.1122 | -89.5133
-16 | -1.284 | 0.01375 | -0.1135 | -93.3818
-15.5 | -1.2204 | 0.0124 | -0.1158 | -98.4194
-15 | -1.1669 | 0.01159 | -0.1154 | -100.6816
-14.5 | -1.1188 | 0.01095 | -0.1137 | -102.1735
-14 | -1.0718 | 0.01015 | -0.1119 | -105.5961
-13.5 | -1.022 | 0.00952 | -0.1105 | -107.3529
-13 | -0.9705 | 0.00903 | -0.1092 | -107.4751
-12.5 | -0.9195 | 0.00846 | -0.108 | -108.6879
-12 | -0.8667 | 0.008 | -0.107 | -108.3375
-11.5 | -0.8134 | 0.00761 | -0.106 | -106.8857
-11 | -0.7602 | 0.00722 | -0.105 | -105.2909
-10.5 | -0.7058 | 0.00698 | -0.1042 | -101.1175
-10 | -0.6517 | 0.00675 | -0.1034 | -96.5481
-9.5 | -0.5972 | 0.0065 | -0.1027 | -91.8769
-9 | -0.5416 | 0.00632 | -0.1021 | -85.6962
-8.5 | -0.4853 | 0.00615 | -0.1017 | -78.9106
-8 | -0.4289 | 0.006 | -0.1013 | -71.4833
-7.5 | -0.3725 | 0.00582 | -0.1009 | -64.0034
-7 | -0.3161 | 0.00563 | -0.1006 | -56.1456
-6.5 | -0.2592 | 0.00547 | -0.1003 | -47.3857
-6 | -0.2021 | 0.00536 | -0.1001 | -37.7052
-5.5 | -0.1454 | 0.00528 | -0.0998 | -27.5379
-4.5 | -0.0325 | 0.00516 | -0.0992 | -6.2984
-4 | 0.0232 | 0.00514 | -0.0987 | 4.5136
-3.5 | 0.0778 | 0.00522 | -0.0981 | 14.9042
-3 | 0.1335 | 0.00527 | -0.0977 | 25.3321
-2.5 | 0.1903 | 0.00524 | -0.0976 | 36.3168
-2 | 0.2469 | 0.00521 | -0.0974 | 47.3896
-1.5 | 0.3035 | 0.00521 | -0.0972 | 58.2534
-1 | 0.36 | 0.0052 | -0.097 | 69.2308
-0.5 | 0.4164 | 0.0052 | -0.0968 | 80.0769
0 | 0.4721 | 0.00526 | -0.0965 | 89.7529
0.5 | 0.5272 | 0.00537 | -0.0961 | 98.175
1 | 0.5815 | 0.00548 | -0.0956 | 106.1131
1.5 | 0.6355 | 0.00555 | -0.095 | 114.5045
2 | 0.6898 | 0.00568 | -0.0945 | 121.4437
2.5 | 0.7452 | 0.00577 | -0.0942 | 129.1508
3 | 0.8008 | 0.00583 | -0.094 | 137.3585
3.5 | 0.8553 | 0.00589 | -0.0936 | 145.2122
4 | 0.9103 | 0.00588 | -0.0933 | 154.8129
4.5 | 0.9638 | 0.00599 | -0.0927 | 160.9015
5 | 1.0159 | 0.00601 | -0.092 | 169.0349
5.5 | 1.0667 | 0.00625 | -0.0909 | 170.672
6 | 1.1108 | 0.00657 | -0.0886 | 169.0715
6.5 | 1.1736 | 0.00686 | -0.0905 | 171.0787
7 | 1.2348 | 0.00765 | -0.0921 | 161.4118
7.5 | 1.2834 | 0.00812 | -0.0907 | 158.0542
8 | 1.333 | 0.00848 | -0.0895 | 157.1934
8.5 | 1.3822 | 0.00886 | -0.0883 | 156.0045
9 | 1.4312 | 0.00923 | -0.087 | 155.0596
9.5 | 1.4789 | 0.00966 | -0.0855 | 153.0952
10 | 1.5266 | 0.01007 | -0.0841 | 151.5988
10.5 | 1.5731 | 0.01052 | -0.0825 | 149.5342
11 | 1.618 | 0.01104 | -0.0807 | 146.558
11.5 | 1.6624 | 0.01154 | -0.0788 | 144.0555
12 | 1.7056 | 0.01207 | -0.0768 | 141.309
12.5 | 1.7415 | 0.01264 | -0.0734 | 137.7769
13 | 1.7758 | 0.01334 | -0.0698 | 133.1184
13.5 | 1.8099 | 0.0141 | -0.0665 | 128.3617
14 | 1.8434 | 0.01489 | -0.0633 | 123.8012
14.5 | 1.8749 | 0.01582 | -0.0601 | 118.5145
15 | 1.9044 | 0.0169 | -0.0568 | 112.6864
15.5 | 1.9307 | 0.01821 | -0.0533 | 106.0242
16 | 1.9549 | 0.01974 | -0.05 | 99.0324
16.5 | 1.9755 | 0.02162 | -0.0467 | 91.3737
17 | 1.991 | 0.024 | -0.0434 | 82.9583
17.5 | 2.0056 | 0.0266 | -0.0405 | 75.3985
18 | 2.0193 | 0.02949 | -0.038 | 68.4741
18.5 | 2.03 | 0.03279 | -0.0358 | 61.9091
19 | 2.0361 | 0.03679 | -0.034 | 55.3438
19.5 | 2.0402 | 0.04118 | -0.0327 | 49.5435
20 | 2.04 | 0.04629 | -0.0318 | 44.07

## 149. Re 20M Mach 0.25 (1)
BIGFOIL.COM POLAR EXPORT
goe682
GOE 682 |  |  |  | Cl Max: | 1.755 | at alpha= | 12 | deg
JavaFoil+Calcfoil stall+Eppler ext transition |  |  |  | L/D Max: | 163.355 | at alpha= | 5 | deg
Re: | 20000000 |  |  | Cd Min: | 0.00533 | at alpha= | -0.5 | deg
Mach: | 0.25 |  |  | Cl=0 at alpha= | -4.5593 | deg
|  |  |  | @ Cl=0.1, Cd= | 0.0054843
|  |  |  | @ Cl=0.4, Cd= | 0.0055416
|  |  |  | @ Cl=0.6, Cd= | 0.0058574
alpha (deg) | Cl | Cd | Cm | Cl/Cd
-18.5 | -0.295 | 0.16721 | -0.034 | -1.764
-18 | -0.347 | 0.15996 | -0.035 | -2.167
-17.5 | -0.394 | 0.14704 | -0.035 | -2.678
-17 | -0.437 | 0.13939 | -0.036 | -3.134
-16.5 | -0.476 | 0.12931 | -0.037 | -3.682
-16 | -0.511 | 0.1176 | -0.038 | -4.347
-15.5 | -0.542 | 0.10718 | -0.039 | -5.053
-15 | -0.567 | 0.09899 | -0.041 | -5.726
-14.5 | -0.592 | 0.08327 | -0.047 | -7.114
-14 | -0.607 | 0.07723 | -0.049 | -7.864
-13.5 | -0.614 | 0.07338 | -0.049 | -8.364
-13 | -0.611 | 0.06213 | -0.054 | -9.839
-12.5 | -0.6 | 0.05603 | -0.056 | -10.711
-12 | -0.585 | 0.05087 | -0.058 | -11.5
-11.5 | -0.57 | 0.04349 | -0.061 | -13.102
-11 | -0.575 | 0.02332 | -0.07 | -24.644
-10.5 | -0.587 | 0.00884 | -0.079 | -66.453
-10 | -0.557 | 0.00757 | -0.081 | -73.542
-9.5 | -0.517 | 0.00698 | -0.082 | -74.085
-9 | -0.475 | 0.00651 | -0.083 | -72.945
-8.5 | -0.429 | 0.00624 | -0.085 | -68.706
-8 | -0.381 | 0.00642 | -0.086 | -59.282
-7.5 | -0.33 | 0.0062 | -0.087 | -53.27
-7 | -0.278 | 0.00599 | -0.088 | -46.383
-6.5 | -0.223 | 0.0057 | -0.089 | -39.195
-6 | -0.168 | 0.00584 | -0.09 | -28.708
-5.5 | -0.11 | 0.00572 | -0.091 | -19.314
-5 | -0.052 | 0.0057 | -0.092 | -9.197
-4.5 | 0.007 | 0.00562 | -0.093 | 1.173
-4 | 0.066 | 0.00554 | -0.094 | 11.967
-3.5 | 0.127 | 0.00544 | -0.095 | 23.267
-3 | 0.187 | 0.00541 | -0.096 | 34.624
-2.5 | 0.248 | 0.0054 | -0.097 | 45.932
-2 | 0.309 | 0.00556 | -0.098 | 55.613
-1.5 | 0.371 | 0.00538 | -0.099 | 68.937
-1 | 0.432 | 0.00572 | -0.1 | 75.567
-0.5 | 0.493 | 0.00533 | -0.101 | 92.528
0 | 0.562 | 0.00579 | -0.102 | 97.049
0.5 | 0.624 | 0.0059 | -0.103 | 105.786
1 | 0.686 | 0.00605 | -0.105 | 113.272
1.5 | 0.747 | 0.00627 | -0.106 | 119.099
2 | 0.809 | 0.00638 | -0.107 | 126.851
2.5 | 0.87 | 0.00658 | -0.108 | 132.237
3 | 0.932 | 0.00665 | -0.109 | 140.183
3.5 | 0.993 | 0.00689 | -0.11 | 144.106
4 | 1.054 | 0.00709 | -0.111 | 148.731
4.5 | 1.115 | 0.00729 | -0.112 | 152.943
5 | 1.176 | 0.0072 | -0.113 | 163.355
5.5 | 1.236 | 0.00806 | -0.114 | 153.329
6 | 1.294 | 0.00841 | -0.115 | 153.871
6.5 | 1.351 | 0.00942 | -0.116 | 143.447
7 | 1.407 | 0.00977 | -0.117 | 143.98
7.5 | 1.462 | 0.01023 | -0.118 | 142.804
8 | 1.515 | 0.00954 | -0.119 | 158.824
8.5 | 1.566 | 0.00999 | -0.12 | 156.744
9 | 1.615 | 0.01044 | -0.121 | 154.727
9.5 | 1.662 | 0.01086 | -0.121 | 152.988
10 | 1.699 | 0.01144 | -0.122 | 148.482
10.5 | 1.726 | 0.01206 | -0.123 | 143.12
11 | 1.744 | 0.01277 | -0.124 | 136.581
11.5 | 1.754 | 0.01525 | -0.125 | 115.057
12 | 1.755 | 0.0147 | -0.126 | 119.334
12.5 | 1.745 | 0.01757 | -0.127 | 99.302
13 | 1.724 | 0.01885 | -0.128 | 91.433
13.5 | 1.691 | 0.02032 | -0.129 | 83.226
14 | 1.648 | 0.01945 | -0.13 | 84.721
14.5 | 1.593 | 0.02365 | -0.13 | 67.364
15 | 1.463 | 0.0292 | -0.125 | 50.105
15.5 | 1.369 | 0.03562 | -0.124 | 38.442
16 | 1.288 | 0.03706 | -0.124 | 34.747
16.5 | 1.171 | 0.04923 | -0.121 | 23.792
17 | 1.06 | 0.06081 | -0.118 | 17.44

## 150. Re 20M Mach 0.25 (2)
BIGFOIL.COM POLAR EXPORT
goe682
GOE 682 |  |  |  | Cl Max: | 2.0031 | at alpha= | 18 | deg
XFOIL ncrit=9 |  |  |  | L/D Max: | 173.997 | at alpha= | 5.5 | deg
Re: | 20000000 |  |  | Cd Min: | 0.20606 | at alpha= | -20 | deg
Mach: | 0.25 |  |  | Cl=0 at alpha= | -4.1885 | deg
|  |  |  | @ Cl=0.1, Cd= | 0.0052485
|  |  |  | @ Cl=0.4, Cd= | 0.00522
|  |  |  | @ Cl=0.6, Cd= | 0.0055714
alpha (deg) | Cl | Cd | Cm | Cl/Cd
-20 | -0.6392 | 0.20606 | 0.0095 | -3.102
-19.5 | -0.6235 | 0.19972 | 0.0056 | -3.1219
-19 | -0.624 | 0.18867 | -0.0003 | -3.3074
-18.5 | -0.609 | 0.18245 | -0.0039 | -3.3379
-18 | -0.5948 | 0.17592 | -0.0076 | -3.3811
-17.5 | -0.6001 | 0.16454 | -0.0136 | -3.6471
-17 | -0.5919 | 0.15699 | -0.0175 | -3.7703
-16 | -1.3334 | 0.02434 | -0.1339 | -54.7823
-15.5 | -1.3064 | 0.02022 | -0.1327 | -64.6093
-15 | -1.2407 | 0.01712 | -0.1351 | -72.4708
-14.5 | -1.1744 | 0.01496 | -0.136 | -78.5027
-14 | -1.1328 | 0.0133 | -0.1318 | -85.1729
-13.5 | -1.0852 | 0.01202 | -0.1282 | -90.2829
-13 | -1.0317 | 0.01107 | -0.1252 | -93.1978
-12.5 | -0.9785 | 0.01008 | -0.1223 | -97.0734
-12 | -0.9224 | 0.00929 | -0.1199 | -99.2896
-11.5 | -0.865 | 0.00865 | -0.1177 | -100
-11 | -0.808 | 0.00803 | -0.1156 | -100.6227
-10.5 | -0.7504 | 0.00752 | -0.1137 | -99.7872
-10 | -0.6918 | 0.00719 | -0.1121 | -96.217
-9.5 | -0.6327 | 0.00693 | -0.1105 | -91.2987
-9 | -0.5738 | 0.00661 | -0.1092 | -86.8079
-8.5 | -0.5136 | 0.00638 | -0.1081 | -80.5016
-8 | -0.4535 | 0.00619 | -0.1072 | -73.2633
-7.5 | -0.3934 | 0.00601 | -0.1064 | -65.4576
-7 | -0.3337 | 0.0058 | -0.1056 | -57.5345
-6.5 | -0.2738 | 0.00559 | -0.1049 | -48.9803
-6 | -0.2139 | 0.00544 | -0.1043 | -39.3199
-5.5 | -0.1543 | 0.00534 | -0.1038 | -28.8951
-5 | -0.0951 | 0.00526 | -0.1033 | -18.0798
-4.5 | -0.0362 | 0.00521 | -0.1027 | -6.9482
-4 | 0.0219 | 0.00518 | -0.1021 | 4.2278
-3.5 | 0.0787 | 0.00523 | -0.1013 | 15.0478
-3 | 0.1363 | 0.00528 | -0.1008 | 25.8144
-2.5 | 0.1951 | 0.00527 | -0.1004 | 37.0209
-2 | 0.2538 | 0.00523 | -0.1002 | 48.5277
-1.5 | 0.3122 | 0.00523 | -0.0999 | 59.6941
-1 | 0.3707 | 0.00522 | -0.0996 | 71.0153
-0.5 | 0.4289 | 0.00522 | -0.0993 | 82.1648
0 | 0.4865 | 0.00528 | -0.099 | 92.1402
0.5 | 0.5426 | 0.00544 | -0.0983 | 99.7426
1 | 0.5987 | 0.00557 | -0.0977 | 107.4865
1.5 | 0.6545 | 0.00563 | -0.0971 | 116.2522
2 | 0.711 | 0.00572 | -0.0966 | 124.3007
2.5 | 0.7681 | 0.00583 | -0.0962 | 131.7496
3 | 0.8257 | 0.0059 | -0.0959 | 139.9492
3.5 | 0.8823 | 0.00596 | -0.0954 | 148.0369
4 | 0.939 | 0.00598 | -0.0949 | 157.0234
4.5 | 0.9946 | 0.00609 | -0.0942 | 163.3169
5 | 1.0488 | 0.00609 | -0.0932 | 172.2167
5.5 | 1.1014 | 0.00633 | -0.092 | 173.9968
6 | 1.1459 | 0.00667 | -0.0891 | 171.7991
6.5 | 1.2142 | 0.00707 | -0.0915 | 171.7397
7 | 1.2727 | 0.008 | -0.0917 | 159.0875
7.5 | 1.324 | 0.00842 | -0.09 | 157.2447
8 | 1.3754 | 0.00883 | -0.0883 | 155.7644
8.5 | 1.4269 | 0.00923 | -0.0866 | 154.5937
9 | 1.4771 | 0.00969 | -0.0846 | 152.4355
9.5 | 1.5271 | 0.01014 | -0.0826 | 150.6016
10 | 1.5755 | 0.01065 | -0.0804 | 147.9343
10.5 | 1.6227 | 0.01121 | -0.0779 | 144.7547
11 | 1.6671 | 0.01177 | -0.0748 | 141.6398
11.5 | 1.706 | 0.01236 | -0.0707 | 138.0259
12 | 1.7439 | 0.01312 | -0.0667 | 132.9192
12.5 | 1.7809 | 0.01396 | -0.0627 | 127.5716
13 | 1.8165 | 0.01491 | -0.0587 | 121.831
13.5 | 1.8501 | 0.01601 | -0.0547 | 115.559
14 | 1.8812 | 0.01734 | -0.0507 | 108.489
14.5 | 1.9087 | 0.01896 | -0.0466 | 100.6698
15 | 1.9322 | 0.02099 | -0.0425 | 92.0534
15.5 | 1.9519 | 0.02344 | -0.0387 | 83.2722
16 | 1.971 | 0.02615 | -0.0353 | 75.3728
16.5 | 1.986 | 0.02938 | -0.0322 | 67.597
17 | 1.9958 | 0.03328 | -0.0295 | 59.97
17.5 | 2.0016 | 0.03786 | -0.0274 | 52.8685
18 | 2.0031 | 0.04309 | -0.0258 | 46.4864
18.5 | 1.9969 | 0.04943 | -0.0249 | 40.3985
19 | 1.9869 | 0.05636 | -0.0246 | 35.2537
19.5 | 1.9665 | 0.06477 | -0.0252 | 30.3613
20 | 1.9419 | 0.07401 | -0.0265 | 26.2383

## 151. Re 20M Mach 0.50 (1)
BIGFOIL.COM POLAR EXPORT
goe682
GOE 682 |  |  |  | Cl Max: | 1.7 | at alpha= | 9.5 | deg
JavaFoil+Calcfoil stall+Eppler ext transition |  |  |  | L/D Max: | 150.372 | at alpha= | 4.5 | deg
Re: | 20000000 |  |  | Cd Min: | 0.00563 | at alpha= | -2.5 | deg
Mach: | 0.5 |  |  | Cl=0 at alpha= | -4.5547 | deg
|  |  |  | @ Cl=0.1, Cd= | 0.0057858
|  |  |  | @ Cl=0.4, Cd= | 0.0058475
|  |  |  | @ Cl=0.6, Cd= | 0.0061118
alpha (deg) | Cl | Cd | Cm | Cl/Cd
-20 | -0.825 | 0.16341 | -0.042 | -5.047
-19.5 | -0.799 | 0.15913 | -0.043 | -5.023
-19 | -0.774 | 0.15701 | -0.043 | -4.929
-18.5 | -0.748 | 0.1472 | -0.044 | -5.084
-18 | -0.723 | 0.14467 | -0.044 | -4.995
-17.5 | -0.699 | 0.12333 | -0.046 | -5.67
-17 | -0.674 | 0.11525 | -0.047 | -5.848
-16.5 | -0.649 | 0.10945 | -0.048 | -5.927
-16 | -0.62 | 0.10951 | -0.047 | -5.662
-15.5 | -0.595 | 0.10104 | -0.048 | -5.885
-15 | -0.568 | 0.09616 | -0.048 | -5.904
-14.5 | -0.541 | 0.093 | -0.049 | -5.817
-14 | -0.514 | 0.08925 | -0.048 | -5.757
-13.5 | -0.487 | 0.08646 | -0.048 | -5.629
-13 | -0.459 | 0.08316 | -0.047 | -5.522
-12.5 | -0.433 | 0.08039 | -0.048 | -5.381
-12 | -0.406 | 0.0803 | -0.048 | -5.052
-11.5 | -0.379 | 0.07654 | -0.048 | -4.951
-11 | -0.352 | 0.07551 | -0.049 | -4.664
-10.5 | -0.325 | 0.07071 | -0.049 | -4.6
-10 | -0.298 | 0.06425 | -0.05 | -4.644
-9.5 | -0.272 | 0.05583 | -0.054 | -4.881
-9 | -0.247 | 0.04982 | -0.058 | -4.948
-8.5 | -0.22 | 0.04542 | -0.061 | -4.847
-8 | -0.196 | 0.03781 | -0.069 | -5.175
-7.5 | -0.24 | 0.04338 | -0.059 | -5.535
-7 | -0.236 | 0.02765 | -0.077 | -8.553
-6.5 | -0.229 | 0.00693 | -0.099 | -33.086
-6 | -0.177 | 0.00656 | -0.1 | -26.971
-5.5 | -0.119 | 0.00622 | -0.102 | -19.112
-5 | -0.057 | 0.00603 | -0.103 | -9.459
-4.5 | 0.007 | 0.00593 | -0.104 | 1.221
-4 | 0.073 | 0.00581 | -0.105 | 12.611
-3.5 | 0.14 | 0.00575 | -0.106 | 24.421
-3 | 0.208 | 0.00572 | -0.107 | 36.374
-2.5 | 0.276 | 0.00563 | -0.109 | 49.085
-2 | 0.345 | 0.00572 | -0.11 | 60.363
-1.5 | 0.414 | 0.00588 | -0.111 | 70.399
-1 | 0.483 | 0.00598 | -0.112 | 80.74
-0.5 | 0.551 | 0.00608 | -0.113 | 90.609
0 | 0.628 | 0.00613 | -0.114 | 102.358
0.5 | 0.697 | 0.00583 | -0.116 | 119.57
1 | 0.766 | 0.00594 | -0.117 | 128.829
1.5 | 0.834 | 0.0068 | -0.118 | 122.768
2 | 0.903 | 0.00703 | -0.119 | 128.44
2.5 | 0.971 | 0.00728 | -0.12 | 133.439
3 | 1.04 | 0.00742 | -0.121 | 140.089
3.5 | 1.108 | 0.00772 | -0.123 | 143.394
4 | 1.175 | 0.00801 | -0.124 | 146.73
4.5 | 1.242 | 0.00826 | -0.125 | 150.372
5 | 1.309 | 0.009 | -0.126 | 145.505
5.5 | 1.374 | 0.00958 | -0.127 | 143.454
6 | 1.435 | 0.0098 | -0.128 | 146.436
6.5 | 1.493 | 0.01154 | -0.129 | 129.333
7 | 1.547 | 0.01221 | -0.13 | 126.691
7.5 | 1.596 | 0.0129 | -0.132 | 123.73
8 | 1.639 | 0.01377 | -0.133 | 119.056
8.5 | 1.674 | 0.01336 | -0.134 | 125.266
9 | 1.696 | 0.01442 | -0.134 | 117.641
9.5 | 1.7 | 0.01557 | -0.136 | 109.163
10 | 1.615 | 0.01738 | -0.137 | 92.917
10.5 | 0.96 | 0.03846 | -0.124 | 24.968
11 | 1.034 | 0.02731 | -0.133 | 37.86
11.5 | 1.057 | 0.03087 | -0.132 | 34.251
12 | 1.032 | 0.05059 | -0.123 | 20.4
12.5 | 1.085 | 0.04529 | -0.128 | 23.95
13 | 1.071 | 0.06245 | -0.119 | 17.152
13.5 | 1.082 | 0.07661 | -0.115 | 14.126
14 | 1.126 | 0.07302 | -0.12 | 15.422
14.5 | 1.13 | 0.09242 | -0.114 | 12.222

## 152. Re 20M Mach 0.50 (2)
BIGFOIL.COM POLAR EXPORT
goe682
GOE 682 |  |  |  | Cl Max: | 1.7719 | at alpha= | 10.5 | deg
XFOIL ncrit=9 |  |  |  | L/D Max: | 184.926 | at alpha= | 5.5 | deg
Re: | 20000000 |  |  | Cd Min: | 0.24413 | at alpha= | -20 | deg
Mach: | 0.5 |  |  | Cl=0 at alpha= | -4.0889 | deg
|  |  |  | @ Cl=0.1, Cd= | 0.0053659
|  |  |  | @ Cl=0.4, Cd= | 0.0053474
|  |  |  | @ Cl=0.6, Cd= | 0.0056464
alpha (deg) | Cl | Cd | Cm | Cl/Cd
-20 | -0.6255 | 0.24413 | 0.018 | -2.5622
-19.5 | -0.6055 | 0.23584 | 0.0132 | -2.5674
-19 | -0.5845 | 0.2283 | 0.0087 | -2.5602
-18.5 | -0.5688 | 0.21865 | 0.0038 | -2.6014
-18 | -0.5508 | 0.2101 | -0.0008 | -2.6216
-17.5 | -0.5365 | 0.20051 | -0.0057 | -2.6757
-17 | -0.5229 | 0.19129 | -0.0104 | -2.7335
-16.5 | -0.5099 | 0.18251 | -0.0148 | -2.7938
-16 | -0.4931 | 0.17485 | -0.0187 | -2.8201
-15.5 | -0.4791 | 0.16485 | -0.025 | -2.9063
-15 | -0.4609 | 0.15625 | -0.0307 | -2.9498
-14.5 | -0.4503 | 0.14579 | -0.0377 | -3.0887
-14 | -0.4286 | 0.13734 | -0.0443 | -3.1207
-13.5 | -0.4221 | 0.13056 | -0.0457 | -3.233
-13 | -0.4152 | 0.11851 | -0.056 | -3.5035
-12.5 | -0.3926 | 0.10929 | -0.0652 | -3.5923
-12 | -0.3986 | 0.09682 | -0.0767 | -4.1169
-11.5 | -0.3903 | 0.08159 | -0.0981 | -4.7837
-11 | -0.3985 | 0.06697 | -0.119 | -5.9504
-10.5 | -0.4076 | 0.05824 | -0.1273 | -6.9986
-10 | -0.4182 | 0.05107 | -0.1321 | -8.1888
-9.5 | -0.4447 | 0.04477 | -0.1343 | -9.933
-9 | -0.4584 | 0.03693 | -0.1399 | -12.4127
-8.5 | -0.4631 | 0.0274 | -0.1437 | -16.9015
-8 | -0.4785 | 0.01829 | -0.1434 | -26.1618
-7.5 | -0.472 | 0.01107 | -0.139 | -42.6378
-7 | -0.4233 | 0.00759 | -0.1336 | -55.7708
-6.5 | -0.3511 | 0.0066 | -0.1295 | -53.197
-6 | -0.2759 | 0.00611 | -0.1263 | -45.1555
-5.5 | -0.2015 | 0.0058 | -0.1237 | -34.7414
-5 | -0.1288 | 0.00559 | -0.1214 | -23.0411
-4.5 | -0.0573 | 0.00544 | -0.1195 | -10.5331
-4 | 0.0124 | 0.00537 | -0.1177 | 2.3091
-3.5 | 0.0803 | 0.00536 | -0.116 | 14.9813
-3 | 0.1471 | 0.00538 | -0.1145 | 27.342
-2.5 | 0.2146 | 0.00538 | -0.1133 | 39.8885
-2 | 0.2825 | 0.00536 | -0.1124 | 52.7052
-1.5 | 0.3503 | 0.00534 | -0.1117 | 65.5993
-1 | 0.4172 | 0.00535 | -0.111 | 77.9813
-0.5 | 0.4837 | 0.00537 | -0.1103 | 90.0745
0 | 0.5491 | 0.00545 | -0.1095 | 100.7523
0.5 | 0.6113 | 0.00569 | -0.1081 | 107.4341
1 | 0.6736 | 0.00593 | -0.1067 | 113.5919
1.5 | 0.738 | 0.00596 | -0.1058 | 123.8255
2 | 0.803 | 0.00603 | -0.1048 | 133.1675
2.5 | 0.8688 | 0.00611 | -0.1039 | 142.1931
3 | 0.9344 | 0.00626 | -0.1029 | 149.2652
3.5 | 1.0007 | 0.00633 | -0.1019 | 158.0885
4 | 1.0649 | 0.00644 | -0.1003 | 165.3571
4.5 | 1.1292 | 0.00659 | -0.0986 | 171.3505
5.5 | 1.2538 | 0.00678 | -0.0938 | 184.9263
6 | 1.316 | 0.00732 | -0.0919 | 179.7814
6.5 | 1.3813 | 0.00857 | -0.0903 | 161.1785
7 | 1.434 | 0.00935 | -0.0854 | 153.369
7.5 | 1.4849 | 0.00991 | -0.0798 | 149.8385
8 | 1.5381 | 0.01051 | -0.0746 | 146.3463
8.5 | 1.5907 | 0.01126 | -0.0692 | 141.27
9 | 1.6436 | 0.01211 | -0.0637 | 135.7225
9.5 | 1.6941 | 0.01317 | -0.0579 | 128.6333
10 | 1.7389 | 0.01464 | -0.0515 | 118.7773
10.5 | 1.7719 | 0.0169 | -0.0442 | 104.8462
11 | 1.7718 | 0.02136 | -0.0359 | 82.9494
11.5 | 1.735 | 0.02904 | -0.0292 | 59.7452
12 | 1.6895 | 0.03861 | -0.026 | 43.7581
12.5 | 1.6546 | 0.0482 | -0.025 | 34.3278
13 | 1.6206 | 0.05835 | -0.0254 | 27.7738
13.5 | 1.582 | 0.06955 | -0.0273 | 22.7462
14 | 1.5382 | 0.08167 | -0.0303 | 18.8343
14.5 | 1.5007 | 0.09345 | -0.0338 | 16.0589
15 | 1.458 | 0.10616 | -0.0383 | 13.734
15.5 | 1.4216 | 0.11852 | -0.043 | 11.9946