## index
index | Re | Mach | Datasource
1 | 50000 | 0 | JavaFoil+Calcfoil stall+Eppler ext transition
2 | 50000 | 0 | XFOIL ncrit=9
3 | 50000 | 0.1 | JavaFoil+Calcfoil stall+Eppler ext transition
4 | 50000 | 0.1 | XFOIL ncrit=9
5 | 50000 | 0.25 | JavaFoil+Calcfoil stall+Eppler ext transition
6 | 50000 | 0.25 | XFOIL ncrit=9
7 | 50000 | 0.5 | JavaFoil+Calcfoil stall+Eppler ext transition
8 | 50000 | 0.5 | XFOIL ncrit=9
9 | 100000 | 0 | JavaFoil+Calcfoil stall+Eppler ext transition
10 | 100000 | 0 | XFOIL ncrit=9
11 | 100000 | 0.1 | JavaFoil+Calcfoil stall+Eppler ext transition
12 | 100000 | 0.1 | XFOIL ncrit=9
13 | 100000 | 0.25 | JavaFoil+Calcfoil stall+Eppler ext transition
14 | 100000 | 0.25 | XFOIL ncrit=9
15 | 100000 | 0.5 | JavaFoil+Calcfoil stall+Eppler ext transition
16 | 100000 | 0.5 | XFOIL ncrit=9
17 | 250000 | 0 | JavaFoil+Calcfoil stall+Eppler ext transition
18 | 250000 | 0 | XFOIL ncrit=9
19 | 250000 | 0.1 | JavaFoil+Calcfoil stall+Eppler ext transition
20 | 250000 | 0.1 | XFOIL ncrit=9
21 | 250000 | 0.25 | JavaFoil+Calcfoil stall+Eppler ext transition
22 | 250000 | 0.25 | XFOIL ncrit=9
23 | 250000 | 0.5 | JavaFoil+Calcfoil stall+Eppler ext transition
24 | 250000 | 0.5 | XFOIL ncrit=9
25 | 500000 | 0 | JavaFoil+Calcfoil stall+Eppler ext transition
26 | 500000 | 0 | XFOIL ncrit=9
27 | 500000 | 0.1 | JavaFoil+Calcfoil stall+Eppler ext transition
28 | 500000 | 0.1 | XFOIL ncrit=9
29 | 500000 | 0.25 | JavaFoil+Calcfoil stall+Eppler ext transition
30 | 500000 | 0.25 | XFOIL ncrit=9
31 | 500000 | 0.5 | JavaFoil+Calcfoil stall+Eppler ext transition
32 | 500000 | 0.5 | XFOIL ncrit=9
33 | 750000 | 0 | JavaFoil+Calcfoil stall+Eppler ext transition
34 | 750000 | 0 | XFOIL ncrit=9
35 | 750000 | 0.1 | JavaFoil+Calcfoil stall+Eppler ext transition
36 | 750000 | 0.1 | XFOIL ncrit=9
37 | 750000 | 0.25 | JavaFoil+Calcfoil stall+Eppler ext transition
38 | 750000 | 0.25 | XFOIL ncrit=9
39 | 750000 | 0.5 | JavaFoil+Calcfoil stall+Eppler ext transition
40 | 750000 | 0.5 | XFOIL ncrit=9
41 | 1000000 | 0 | JavaFoil+Calcfoil stall+Eppler ext transition
42 | 1000000 | 0 | XFOIL ncrit=9
43 | 1000000 | 0.1 | JavaFoil+Calcfoil stall+Eppler ext transition
44 | 1000000 | 0.1 | XFOIL ncrit=9
45 | 1000000 | 0.25 | JavaFoil+Calcfoil stall+Eppler ext transition
46 | 1000000 | 0.25 | XFOIL ncrit=9
47 | 1000000 | 0.5 | JavaFoil+Calcfoil stall+Eppler ext transition
48 | 1000000 | 0.5 | XFOIL ncrit=9
49 | 2000000 | 0 | JavaFoil+Calcfoil stall+Eppler ext transition
50 | 2000000 | 0 | XFOIL ncrit=9
51 | 2000000 | 0.1 | JavaFoil+Calcfoil stall+Eppler ext transition
52 | 2000000 | 0.1 | XFOIL ncrit=9
53 | 2000000 | 0.25 | JavaFoil+Calcfoil stall+Eppler ext transition
54 | 2000000 | 0.25 | XFOIL ncrit=9
55 | 2000000 | 0.5 | JavaFoil+Calcfoil stall+Eppler ext transition
56 | 2000000 | 0.5 | XFOIL ncrit=9
57 | 3000000 | 0 | JavaFoil+Calcfoil stall+Eppler ext transition
58 | 3000000 | 0 | XFOIL ncrit=9
59 | 3000000 | 0.1 | JavaFoil+Calcfoil stall+Eppler ext transition
60 | 3000000 | 0.1 | XFOIL ncrit=9
61 | 3000000 | 0.25 | JavaFoil+Calcfoil stall+Eppler ext transition
62 | 3000000 | 0.25 | XFOIL ncrit=9
63 | 3000000 | 0.5 | JavaFoil+Calcfoil stall+Eppler ext transition
64 | 3000000 | 0.5 | XFOIL ncrit=9
65 | 4000000 | 0 | JavaFoil+Calcfoil stall+Eppler ext transition
66 | 4000000 | 0 | XFOIL ncrit=9
67 | 4000000 | 0.1 | JavaFoil+Calcfoil stall+Eppler ext transition
68 | 4000000 | 0.1 | XFOIL ncrit=9
69 | 4000000 | 0.25 | JavaFoil+Calcfoil stall+Eppler ext transition
70 | 4000000 | 0.25 | XFOIL ncrit=9
71 | 4000000 | 0.5 | JavaFoil+Calcfoil stall+Eppler ext transition
72 | 4000000 | 0.5 | XFOIL ncrit=9
73 | 5000000 | 0 | JavaFoil+Calcfoil stall+Eppler ext transition
74 | 5000000 | 0 | XFOIL ncrit=9
75 | 5000000 | 0.1 | JavaFoil+Calcfoil stall+Eppler ext transition
76 | 5000000 | 0.1 | XFOIL ncrit=9
77 | 5000000 | 0.25 | JavaFoil+Calcfoil stall+Eppler ext transition
78 | 5000000 | 0.25 | XFOIL ncrit=9
79 | 5000000 | 0.5 | JavaFoil+Calcfoil stall+Eppler ext transition
80 | 5000000 | 0.5 | XFOIL ncrit=9
81 | 6000000 | 0 | JavaFoil+Calcfoil stall+Eppler ext transition
82 | 6000000 | 0 | XFOIL ncrit=9
83 | 6000000 | 0.1 | JavaFoil+Calcfoil stall+Eppler ext transition
84 | 6000000 | 0.1 | XFOIL ncrit=9
85 | 6000000 | 0.25 | JavaFoil+Calcfoil stall+Eppler ext transition
86 | 6000000 | 0.25 | XFOIL ncrit=9
87 | 6000000 | 0.5 | JavaFoil+Calcfoil stall+Eppler ext transition
88 | 6000000 | 0.5 | XFOIL ncrit=9
89 | 7000000 | 0 | JavaFoil+Calcfoil stall+Eppler ext transition
90 | 7000000 | 0 | XFOIL ncrit=9
91 | 7000000 | 0.1 | JavaFoil+Calcfoil stall+Eppler ext transition
92 | 7000000 | 0.1 | XFOIL ncrit=9
93 | 7000000 | 0.25 | JavaFoil+Calcfoil stall+Eppler ext transition
94 | 7000000 | 0.25 | XFOIL ncrit=9
95 | 7000000 | 0.5 | JavaFoil+Calcfoil stall+Eppler ext transition
96 | 7000000 | 0.5 | XFOIL ncrit=9
97 | 8000000 | 0 | JavaFoil+Calcfoil stall+Eppler ext transition
98 | 8000000 | 0 | XFOIL ncrit=9
99 | 8000000 | 0.1 | JavaFoil+Calcfoil stall+Eppler ext transition
100 | 8000000 | 0.1 | XFOIL ncrit=9
101 | 8000000 | 0.25 | JavaFoil+Calcfoil stall+Eppler ext transition
102 | 8000000 | 0.25 | XFOIL ncrit=9
103 | 8000000 | 0.5 | JavaFoil+Calcfoil stall+Eppler ext transition
104 | 8000000 | 0.5 | XFOIL ncrit=9
105 | 10000000 | 0 | JavaFoil+Calcfoil stall+Eppler ext transition
106 | 10000000 | 0 | XFOIL ncrit=9
107 | 10000000 | 0.1 | JavaFoil+Calcfoil stall+Eppler ext transition
108 | 10000000 | 0.1 | XFOIL ncrit=9
109 | 10000000 | 0.25 | JavaFoil+Calcfoil stall+Eppler ext transition
110 | 10000000 | 0.25 | XFOIL ncrit=9
111 | 10000000 | 0.5 | JavaFoil+Calcfoil stall+Eppler ext transition
112 | 10000000 | 0.5 | XFOIL ncrit=9
113 | 12000000 | 0 | JavaFoil+Calcfoil stall+Eppler ext transition
114 | 12000000 | 0 | XFOIL ncrit=9
115 | 12000000 | 0.1 | JavaFoil+Calcfoil stall+Eppler ext transition
116 | 12000000 | 0.1 | XFOIL ncrit=9
117 | 12000000 | 0.25 | JavaFoil+Calcfoil stall+Eppler ext transition
118 | 12000000 | 0.25 | XFOIL ncrit=9
119 | 12000000 | 0.5 | JavaFoil+Calcfoil stall+Eppler ext transition
120 | 12000000 | 0.5 | XFOIL ncrit=9
121 | 14000000 | 0 | JavaFoil+Calcfoil stall+Eppler ext transition
122 | 14000000 | 0 | XFOIL ncrit=9
123 | 14000000 | 0.1 | JavaFoil+Calcfoil stall+Eppler ext transition
124 | 14000000 | 0.1 | XFOIL ncrit=9
125 | 14000000 | 0.25 | JavaFoil+Calcfoil stall+Eppler ext transition
126 | 14000000 | 0.25 | XFOIL ncrit=9
127 | 14000000 | 0.5 | JavaFoil+Calcfoil stall+Eppler ext transition
128 | 14000000 | 0.5 | XFOIL ncrit=9
129 | 16000000 | 0 | JavaFoil+Calcfoil stall+Eppler ext transition
130 | 16000000 | 0 | XFOIL ncrit=9
131 | 16000000 | 0.1 | JavaFoil+Calcfoil stall+Eppler ext transition
132 | 16000000 | 0.1 | XFOIL ncrit=9
133 | 16000000 | 0.25 | JavaFoil+Calcfoil stall+Eppler ext transition
134 | 16000000 | 0.25 | XFOIL ncrit=9
135 | 16000000 | 0.5 | JavaFoil+Calcfoil stall+Eppler ext transition
136 | 16000000 | 0.5 | XFOIL ncrit=9
137 | 18000000 | 0 | JavaFoil+Calcfoil stall+Eppler ext transition
138 | 18000000 | 0 | XFOIL ncrit=9
139 | 18000000 | 0.1 | JavaFoil+Calcfoil stall+Eppler ext transition
140 | 18000000 | 0.1 | XFOIL ncrit=9
141 | 18000000 | 0.25 | JavaFoil+Calcfoil stall+Eppler ext transition
142 | 18000000 | 0.25 | XFOIL ncrit=9
143 | 18000000 | 0.5 | JavaFoil+Calcfoil stall+Eppler ext transition
144 | 18000000 | 0.5 | XFOIL ncrit=9
145 | 20000000 | 0 | JavaFoil+Calcfoil stall+Eppler ext transition
146 | 20000000 | 0 | XFOIL ncrit=9
147 | 20000000 | 0.1 | JavaFoil+Calcfoil stall+Eppler ext transition
148 | 20000000 | 0.1 | XFOIL ncrit=9
149 | 20000000 | 0.25 | JavaFoil+Calcfoil stall+Eppler ext transition
150 | 20000000 | 0.25 | XFOIL ncrit=9
151 | 20000000 | 0.5 | JavaFoil+Calcfoil stall+Eppler ext transition
152 | 20000000 | 0.5 | XFOIL ncrit=9

## 1. Re 50k Mach 0.00 (1)
BIGFOIL.COM POLAR EXPORT
NACA65-519 a=0.5
NACA65-519 a=0.5 |  |  |  | Cl Max: | 1.429 | at alpha= | 15 | deg
JavaFoil+Calcfoil stall+Eppler ext transition |  |  |  | L/D Max: | 33.787 | at alpha= | 8.5 | deg
Re: | 50000 |  |  | Cd Min: | 0.02116 | at alpha= | -0.5 | deg
Mach: | 0 |  |  | Cl=0 at alpha= | -3.3387 | deg
|  |  |  | @ Cl=0.1, Cd= | 0.02178
|  |  |  | @ Cl=0.4, Cd= | 0.024342
|  |  |  | @ Cl=0.6, Cd= | 0.025814
alpha (deg) | Cl | Cd | Cm | Cl/Cd
-20 | -0.735 | 0.28654 | -0.008 | -2.564
-19.5 | -0.75 | 0.25371 | -0.009 | -2.958
-19 | -0.765 | 0.25013 | -0.008 | -3.057
-18.5 | -0.778 | 0.23222 | -0.008 | -3.35
-18 | -0.79 | 0.21884 | -0.008 | -3.608
-17.5 | -0.799 | 0.20779 | -0.009 | -3.847
-17 | -0.807 | 0.19022 | -0.009 | -4.244
-16.5 | -0.813 | 0.17972 | -0.009 | -4.523
-16 | -0.816 | 0.16926 | -0.009 | -4.822
-15.5 | -0.817 | 0.15873 | -0.01 | -5.144
-15 | -0.814 | 0.14827 | -0.01 | -5.491
-14.5 | -0.809 | 0.13797 | -0.01 | -5.86
-14 | -0.8 | 0.13034 | -0.011 | -6.136
-13.5 | -0.788 | 0.1207 | -0.011 | -6.526
-13 | -0.772 | 0.11127 | -0.012 | -6.942
-12.5 | -0.758 | 0.10765 | -0.02 | -7.039
-12 | -0.736 | 0.09997 | -0.021 | -7.359
-11.5 | -0.71 | 0.09511 | -0.021 | -7.464
-11 | -0.682 | 0.08724 | -0.022 | -7.813
-10.5 | -0.65 | 0.08227 | -0.023 | -7.902
-10 | -0.616 | 0.07739 | -0.024 | -7.957
-9.5 | -0.578 | 0.07274 | -0.024 | -7.948
-9 | -0.535 | 0.07352 | -0.021 | -7.272
-8.5 | -0.492 | 0.06886 | -0.022 | -7.146
-8 | -0.448 | 0.06434 | -0.022 | -6.968
-7.5 | -0.403 | 0.06129 | -0.023 | -6.581
-7 | -0.357 | 0.0575 | -0.023 | -6.214
-6.5 | -0.31 | 0.05422 | -0.024 | -5.724
-6 | -0.263 | 0.05146 | -0.025 | -5.105
-5.5 | -0.214 | 0.04897 | -0.025 | -4.378
-5 | -0.165 | 0.04675 | -0.026 | -3.538
-4.5 | -0.116 | 0.04479 | -0.027 | -2.59
-4 | -0.066 | 0.04279 | -0.029 | -1.551
-3.5 | -0.02 | 0.0215 | -0.056 | -0.923
-3 | 0.042 | 0.02136 | -0.057 | 1.949
-2.5 | 0.1 | 0.02178 | -0.056 | 4.575
-2 | 0.16 | 0.02148 | -0.057 | 7.47
-1.5 | 0.221 | 0.02131 | -0.058 | 10.392
-1 | 0.283 | 0.02119 | -0.059 | 13.351
-0.5 | 0.345 | 0.02116 | -0.06 | 16.294
0 | 0.387 | 0.02426 | -0.061 | 15.946
0.5 | 0.444 | 0.02462 | -0.062 | 18.038
1 | 0.501 | 0.02499 | -0.063 | 20.06
1.5 | 0.558 | 0.02546 | -0.064 | 21.919
2 | 0.615 | 0.02594 | -0.066 | 23.711
2.5 | 0.672 | 0.02651 | -0.067 | 25.342
3 | 0.729 | 0.02711 | -0.068 | 26.872
3.5 | 0.785 | 0.02781 | -0.069 | 28.236
4 | 0.842 | 0.02853 | -0.07 | 29.498
4.5 | 0.898 | 0.02937 | -0.071 | 30.575
5 | 0.954 | 0.0304 | -0.072 | 31.39
5.5 | 1.001 | 0.03141 | -0.073 | 31.875
6 | 1.054 | 0.0324 | -0.073 | 32.531
6.5 | 1.106 | 0.03354 | -0.074 | 32.966
7 | 1.157 | 0.03482 | -0.075 | 33.219
7.5 | 1.207 | 0.03596 | -0.076 | 33.559
8 | 1.255 | 0.0373 | -0.077 | 33.644
8.5 | 1.339 | 0.03962 | -0.081 | 33.787
9 | 1.383 | 0.04159 | -0.082 | 33.244
9.5 | 1.424 | 0.04339 | -0.083 | 32.823
10 | 1.255 | 0.07325 | -0.039 | 17.126
10.5 | 1.286 | 0.07825 | -0.039 | 16.44
11 | 1.316 | 0.08387 | -0.037 | 15.686
11.5 | 1.343 | 0.09039 | -0.037 | 14.855
12 | 1.367 | 0.09516 | -0.037 | 14.369
12.5 | 1.388 | 0.10367 | -0.037 | 13.392
13 | 1.404 | 0.1093 | -0.037 | 12.842
13.5 | 1.415 | 0.11722 | -0.037 | 12.075
14 | 1.424 | 0.12671 | -0.037 | 11.235
14.5 | 1.428 | 0.13543 | -0.037 | 10.545
15 | 1.429 | 0.14217 | -0.037 | 10.051
15.5 | 1.426 | 0.15234 | -0.036 | 9.36
16 | 1.42 | 0.16269 | -0.036 | 8.727
16.5 | 1.409 | 0.17599 | -0.035 | 8.006
17 | 1.393 | 0.18558 | -0.035 | 7.504
17.5 | 1.373 | 0.1998 | -0.035 | 6.871
18 | 1.35 | 0.20884 | -0.035 | 6.466
18.5 | 1.325 | 0.22093 | -0.035 | 5.999
19 | 1.298 | 0.23326 | -0.035 | 5.565
19.5 | 1.269 | 0.25099 | -0.035 | 5.056
20 | 1.238 | 0.26773 | -0.034 | 4.625

## 2. Re 50k Mach 0.00 (2)
BIGFOIL.COM POLAR EXPORT
NACA65-519 a=0.5
NACA65-519 a=0.5 |  |  |  | Cl Max: | 1.1931 | at alpha= | 16 | deg
XFOIL ncrit=9 |  |  |  | L/D Max: | 14.1282 | at alpha= | 15.5 | deg
Re: | 50000 |  |  | Cd Min: | 0.23527 | at alpha= | 20 | deg
Mach: | 0 |  |  | Cl=0 at alpha= | 3.4102 | deg
|  |  |  | @ Cl=0.1, Cd= | 0.070281
|  |  |  | @ Cl=0.4, Cd= | 0.10158
|  |  |  | @ Cl=0.6, Cd= | 0.13681
alpha (deg) | Cl | Cd | Cm | Cl/Cd
-12 | -0.3893 | 0.15516 | -0.0277 | -2.509
-11.5 | -0.373 | 0.14936 | -0.0306 | -2.4973
-11 | -0.3582 | 0.14415 | -0.0323 | -2.4849
-10.5 | -0.361 | 0.14048 | -0.0321 | -2.5698
-10 | -0.3905 | 0.13846 | -0.029 | -2.8203
-9.5 | -0.3875 | 0.13371 | -0.0268 | -2.8981
-9 | -0.4051 | 0.1307 | -0.0217 | -3.0995
-8.5 | -0.395 | 0.12541 | -0.0187 | -3.1497
-8 | -0.7161 | 0.09564 | -0.0235 | -7.4875
-7.5 | -0.8133 | 0.07928 | -0.022 | -10.2586
-7 | -0.8333 | 0.06891 | -0.0192 | -12.0926
-6.5 | -0.821 | 0.06212 | -0.0167 | -13.2164
-6 | -0.7992 | 0.05606 | -0.0144 | -14.2562
-5.5 | -0.768 | 0.05164 | -0.0123 | -14.8722
-5 | -0.7323 | 0.04858 | -0.0106 | -15.0741
-4.5 | -0.6941 | 0.04622 | -0.0089 | -15.0173
-4 | -0.653 | 0.04432 | -0.0073 | -14.7338
-3.5 | -0.6128 | 0.04316 | -0.0054 | -14.1983
-3 | -0.575 | 0.04211 | -0.003 | -13.6547
-2.5 | -0.5411 | 0.03962 | -0.0011 | -13.6572
-2 | -0.5579 | 0.041 | 0.0215 | -13.6073
-1.5 | -0.2257 | 0.05961 | -0.0155 | -3.7863
-1 | -0.1858 | 0.05998 | -0.0192 | -3.0977
-0.5 | -0.1836 | 0.05893 | -0.0154 | -3.1156
0 | -0.1833 | 0.05776 | -0.0111 | -3.1735
0.5 | -0.1855 | 0.05636 | -0.0064 | -3.2913
1 | -0.1583 | 0.05655 | -0.0074 | -2.7993
1.5 | -0.1253 | 0.05744 | -0.0091 | -2.1814
2 | -0.0978 | 0.05861 | -0.0092 | -1.6687
2.5 | -0.0721 | 0.05932 | -0.0084 | -1.2154
3 | -0.0338 | 0.06126 | -0.0096 | -0.55175
3.5 | 0.0074 | 0.06377 | -0.0113 | 0.11604
4 | 0.0486 | 0.06651 | -0.0129 | 0.73072
4.5 | 0.0887 | 0.0694 | -0.0143 | 1.2781
5 | 0.1278 | 0.07245 | -0.0156 | 1.764
5.5 | 0.1658 | 0.07564 | -0.0168 | 2.192
6 | 0.2026 | 0.07896 | -0.0179 | 2.5659
6.5 | 0.2383 | 0.08244 | -0.019 | 2.8906
7 | 0.2728 | 0.08602 | -0.0201 | 3.1714
7.5 | 0.3063 | 0.08976 | -0.0211 | 3.4124
8 | 0.3393 | 0.0937 | -0.0223 | 3.6211
8.5 | 0.3728 | 0.09794 | -0.0236 | 3.8064
9 | 0.4081 | 0.10267 | -0.0252 | 3.9749
9.5 | 0.4486 | 0.10849 | -0.0276 | 4.1349
10 | 0.4586 | 0.11147 | -0.027 | 4.1141
10.5 | 0.4847 | 0.11588 | -0.0281 | 4.1828
11 | 0.5316 | 0.12282 | -0.031 | 4.3283
11.5 | 0.5332 | 0.12579 | -0.0306 | 4.2388
12 | 0.5714 | 0.13205 | -0.0329 | 4.3271
12.5 | 0.6015 | 0.13706 | -0.0342 | 4.3886
13 | 0.6154 | 0.14079 | -0.0347 | 4.371
13.5 | 0.7226 | 0.1326 | -0.0294 | 5.4495
14 | 0.7812 | 0.13112 | -0.0271 | 5.9579
14.5 | 1.0814 | 0.07703 | -0.0036 | 14.0387
15 | 1.1102 | 0.07958 | -0.0006 | 13.9507
15.5 | 1.1612 | 0.08219 | 0.0011 | 14.1282
16 | 1.1931 | 0.08755 | 0.0018 | 13.6276
16.5 | 1.1619 | 0.09796 | 0.0012 | 11.861
17 | 1.1033 | 0.11258 | -0.0022 | 9.8001
17.5 | 1.0137 | 0.13519 | -0.0117 | 7.4983
18 | 0.841 | 0.19069 | -0.0431 | 4.4103
19 | 0.8099 | 0.22328 | -0.0631 | 3.6273
19.5 | 0.8317 | 0.23074 | -0.0657 | 3.6045
20 | 0.8331 | 0.23527 | -0.0706 | 3.541

## 3. Re 50k Mach 0.10 (1)
BIGFOIL.COM POLAR EXPORT
NACA65-519 a=0.5
NACA65-519 a=0.5 |  |  |  | Cl Max: | 1.429 | at alpha= | 9.5 | deg
JavaFoil+Calcfoil stall+Eppler ext transition |  |  |  | L/D Max: | 33.535 | at alpha= | 8.5 | deg
Re: | 50000 |  |  | Cd Min: | 0.02126 | at alpha= | -0.5 | deg
Mach: | 0.1 |  |  | Cl=0 at alpha= | -3.3387 | deg
|  |  |  | @ Cl=0.1, Cd= | 0.02186
|  |  |  | @ Cl=0.4, Cd= | 0.024446
|  |  |  | @ Cl=0.6, Cd= | 0.025919
alpha (deg) | Cl | Cd | Cm | Cl/Cd
-20 | -0.687 | 0.29576 | -0.008 | -2.323
-19.5 | -0.706 | 0.28221 | -0.008 | -2.502
-19 | -0.724 | 0.26275 | -0.008 | -2.755
-18.5 | -0.74 | 0.24467 | -0.008 | -3.026
-18 | -0.755 | 0.22728 | -0.008 | -3.324
-17.5 | -0.769 | 0.21038 | -0.008 | -3.654
-17 | -0.78 | 0.2 | -0.009 | -3.901
-16.5 | -0.789 | 0.1881 | -0.009 | -4.195
-16 | -0.796 | 0.17569 | -0.009 | -4.528
-15.5 | -0.799 | 0.1643 | -0.01 | -4.863
-15 | -0.799 | 0.15314 | -0.01 | -5.221
-14.5 | -0.797 | 0.14181 | -0.01 | -5.617
-14 | -0.79 | 0.13124 | -0.011 | -6.021
-13.5 | -0.78 | 0.12326 | -0.011 | -6.331
-13 | -0.767 | 0.11133 | -0.012 | -6.889
-12.5 | -0.754 | 0.10873 | -0.02 | -6.933
-12 | -0.733 | 0.10106 | -0.021 | -7.255
-11.5 | -0.709 | 0.0956 | -0.021 | -7.413
-11 | -0.681 | 0.08883 | -0.022 | -7.671
-10.5 | -0.651 | 0.08248 | -0.023 | -7.887
-10 | -0.617 | 0.07754 | -0.023 | -7.953
-9.5 | -0.577 | 0.07837 | -0.021 | -7.364
-9 | -0.536 | 0.07348 | -0.021 | -7.297
-8.5 | -0.494 | 0.06883 | -0.022 | -7.174
-8 | -0.45 | 0.06488 | -0.023 | -6.936
-7.5 | -0.405 | 0.06099 | -0.023 | -6.64
-7 | -0.359 | 0.05782 | -0.024 | -6.206
-6.5 | -0.312 | 0.05445 | -0.024 | -5.725
-6 | -0.264 | 0.05165 | -0.025 | -5.11
-5.5 | -0.215 | 0.04887 | -0.025 | -4.407
-5 | -0.166 | 0.04688 | -0.026 | -3.545
-4.5 | -0.117 | 0.0449 | -0.027 | -2.596
-4 | -0.067 | 0.0429 | -0.029 | -1.554
-3.5 | -0.02 | 0.02157 | -0.057 | -0.925
-3 | 0.042 | 0.02145 | -0.058 | 1.95
-2.5 | 0.1 | 0.02186 | -0.056 | 4.58
-2 | 0.161 | 0.02158 | -0.057 | 7.471
-1.5 | 0.222 | 0.02141 | -0.058 | 10.388
-1 | 0.284 | 0.02128 | -0.06 | 13.356
-0.5 | 0.346 | 0.02126 | -0.061 | 16.287
0 | 0.389 | 0.02438 | -0.062 | 15.942
0.5 | 0.446 | 0.02472 | -0.063 | 18.043
1 | 0.504 | 0.02512 | -0.064 | 20.049
1.5 | 0.561 | 0.02557 | -0.065 | 21.924
2 | 0.618 | 0.02608 | -0.066 | 23.694
2.5 | 0.675 | 0.02661 | -0.067 | 25.371
3 | 0.732 | 0.02725 | -0.068 | 26.878
3.5 | 0.789 | 0.02792 | -0.069 | 28.266
4 | 0.846 | 0.02869 | -0.07 | 29.495
4.5 | 0.903 | 0.0295 | -0.071 | 30.598
5 | 0.959 | 0.03015 | -0.072 | 31.813
5.5 | 1.006 | 0.03155 | -0.073 | 31.893
6 | 1.059 | 0.03254 | -0.074 | 32.545
6.5 | 1.111 | 0.03376 | -0.075 | 32.891
7 | 1.162 | 0.035 | -0.076 | 33.191
7.5 | 1.212 | 0.03624 | -0.076 | 33.454
8 | 1.26 | 0.03762 | -0.077 | 33.51
8.5 | 1.344 | 0.04008 | -0.082 | 33.535
9 | 1.388 | 0.04192 | -0.082 | 33.1
9.5 | 1.429 | 0.04385 | -0.083 | 32.588
10 | 1.259 | 0.07367 | -0.04 | 17.091
10.5 | 1.29 | 0.07847 | -0.04 | 16.446
11 | 1.319 | 0.0849 | -0.038 | 15.53
11.5 | 1.345 | 0.09039 | -0.037 | 14.877
12 | 1.369 | 0.09719 | -0.038 | 14.082
12.5 | 1.388 | 0.10378 | -0.037 | 13.375
13 | 1.402 | 0.11181 | -0.038 | 12.54
13.5 | 1.412 | 0.11745 | -0.037 | 12.021
14 | 1.418 | 0.12674 | -0.037 | 11.188
14.5 | 1.42 | 0.13507 | -0.037 | 10.513

## 4. Re 50k Mach 0.10 (2)
BIGFOIL.COM POLAR EXPORT
NACA65-519 a=0.5
NACA65-519 a=0.5 |  |  |  | Cl Max: | 1.1834 | at alpha= | 16 | deg
XFOIL ncrit=9 |  |  |  | L/D Max: | 13.7301 | at alpha= | 15.5 | deg
Re: | 50000 |  |  | Cd Min: | 0.23619 | at alpha= | 20 | deg
Mach: | 0.1 |  |  | Cl=0 at alpha= | 3.4239 | deg
|  |  |  | @ Cl=0.1, Cd= | 0.070577
|  |  |  | @ Cl=0.4, Cd= | 0.10237
|  |  |  | @ Cl=0.6, Cd= | 0.13718
alpha (deg) | Cl | Cd | Cm | Cl/Cd
-12 | -0.3813 | 0.15527 | -0.029 | -2.4557
-11.5 | -0.3666 | 0.14962 | -0.0317 | -2.4502
-11 | -0.3529 | 0.14454 | -0.0335 | -2.4415
-10.5 | -0.3604 | 0.14121 | -0.0326 | -2.5522
-10 | -0.3892 | 0.13914 | -0.0296 | -2.7972
-9.5 | -0.3832 | 0.13417 | -0.0276 | -2.8561
-8.5 | -0.3928 | 0.12592 | -0.0193 | -3.1194
-8 | -0.7074 | 0.09668 | -0.0242 | -7.3169
-7.5 | -0.8073 | 0.08092 | -0.0225 | -9.9765
-7 | -0.8332 | 0.07029 | -0.0196 | -11.8537
-6.5 | -0.8228 | 0.06337 | -0.0171 | -12.9841
-6 | -0.8029 | 0.0571 | -0.0147 | -14.0613
-5.5 | -0.773 | 0.05241 | -0.0126 | -14.7491
-5 | -0.7377 | 0.04918 | -0.0109 | -15
-4.5 | -0.6996 | 0.04671 | -0.0092 | -14.9775
-4 | -0.6584 | 0.04475 | -0.0075 | -14.7128
-3.5 | -0.6177 | 0.04351 | -0.0056 | -14.1967
-3 | -0.5792 | 0.04244 | -0.0032 | -13.6475
-2.5 | -0.5438 | 0.04061 | -0.0013 | -13.3908
-2 | -0.5576 | 0.04095 | 0.0196 | -13.6166
-1.5 | -0.2351 | 0.05966 | -0.0139 | -3.9407
-1 | -0.1858 | 0.06036 | -0.0194 | -3.0782
-0.5 | -0.1834 | 0.05933 | -0.0156 | -3.0912
0 | -0.1828 | 0.05817 | -0.0114 | -3.1425
0.5 | -0.1846 | 0.0568 | -0.0067 | -3.25
1 | -0.1568 | 0.05703 | -0.0077 | -2.7494
1.5 | -0.1235 | 0.05791 | -0.0095 | -2.1326
2 | -0.0965 | 0.05909 | -0.0095 | -1.6331
2.5 | -0.0733 | 0.05951 | -0.0083 | -1.2317
3 | -0.0351 | 0.06148 | -0.0095 | -0.57092
3.5 | 0.0063 | 0.06399 | -0.0111 | 0.098453
4 | 0.0475 | 0.06673 | -0.0127 | 0.71182
4.5 | 0.0877 | 0.06962 | -0.0141 | 1.2597
5 | 0.1269 | 0.07267 | -0.0154 | 1.7463
5.5 | 0.1648 | 0.07585 | -0.0166 | 2.1727
6 | 0.2017 | 0.07918 | -0.0178 | 2.5474
6.5 | 0.2374 | 0.08266 | -0.0189 | 2.872
7 | 0.2722 | 0.08628 | -0.0199 | 3.1548
7.5 | 0.3061 | 0.09007 | -0.0211 | 3.3985
8 | 0.3399 | 0.09408 | -0.0223 | 3.6129
9.5 | 0.4487 | 0.10909 | -0.0275 | 4.1131
10 | 0.4559 | 0.11157 | -0.0266 | 4.0862
10.5 | 0.4873 | 0.11645 | -0.0282 | 4.1846
11 | 0.524 | 0.12268 | -0.0304 | 4.2713
11.5 | 0.5349 | 0.12623 | -0.0306 | 4.2375
12 | 0.5658 | 0.13215 | -0.0325 | 4.2815
12.5 | 0.597 | 0.13739 | -0.034 | 4.3453
13 | 0.6976 | 0.13048 | -0.0297 | 5.3464
14 | 0.7738 | 0.13268 | -0.0273 | 5.8321
15 | 1.1055 | 0.0813 | 0 | 13.5978
15.5 | 1.1547 | 0.0841 | 0.0016 | 13.7301
16 | 1.1834 | 0.08978 | 0.0022 | 13.1811
16.5 | 1.1432 | 0.10127 | 0.0011 | 11.2886
17 | 1.0782 | 0.11734 | -0.0036 | 9.1887
17.5 | 1.0018 | 0.13899 | -0.0131 | 7.2077
18 | 0.8025 | 0.20272 | -0.0517 | 3.9587
19 | 0.8114 | 0.22409 | -0.0636 | 3.6209
19.5 | 0.8335 | 0.23163 | -0.0662 | 3.5984
20 | 0.8352 | 0.23619 | -0.0711 | 3.5361

## 5. Re 50k Mach 0.25 (1)
BIGFOIL.COM POLAR EXPORT
NACA65-519 a=0.5
NACA65-519 a=0.5 |  |  |  | Cl Max: | 1.414 | at alpha= | 9 | deg
JavaFoil+Calcfoil stall+Eppler ext transition |  |  |  | L/D Max: | 32.97 | at alpha= | 7.5 | deg
Re: | 50000 |  |  | Cd Min: | 0.0218 | at alpha= | -3 | deg
Mach: | 0.25 |  |  | Cl=0 at alpha= | -3.3413 | deg
|  |  |  | @ Cl=0.1, Cd= | 0.022428
|  |  |  | @ Cl=0.4, Cd= | 0.024956
|  |  |  | @ Cl=0.6, Cd= | 0.026407
alpha (deg) | Cl | Cd | Cm | Cl/Cd
-18 | -0.441 | 0.39065 | -0.009 | -1.129
-17.5 | -0.49 | 0.32746 | -0.009 | -1.496
-17 | -0.535 | 0.29414 | -0.01 | -1.819
-16.5 | -0.576 | 0.25751 | -0.009 | -2.237
-16 | -0.612 | 0.23212 | -0.01 | -2.638
-15.5 | -0.644 | 0.20402 | -0.009 | -3.157
-15 | -0.67 | 0.17486 | -0.01 | -3.834
-14.5 | -0.691 | 0.16861 | -0.01 | -4.099
-14 | -0.706 | 0.15162 | -0.01 | -4.657
-13.5 | -0.715 | 0.13992 | -0.01 | -5.11
-13 | -0.718 | 0.12829 | -0.011 | -5.595
-12.5 | -0.715 | 0.11316 | -0.012 | -6.314
-12 | -0.705 | 0.10852 | -0.012 | -6.499
-11.5 | -0.69 | 0.09974 | -0.012 | -6.922
-11 | -0.674 | 0.09425 | -0.022 | -7.153
-10.5 | -0.649 | 0.08728 | -0.023 | -7.437
-10 | -0.619 | 0.082 | -0.023 | -7.554
-9.5 | -0.585 | 0.07594 | -0.024 | -7.707
-9 | -0.546 | 0.07105 | -0.025 | -7.685
-8.5 | -0.502 | 0.07096 | -0.022 | -7.074
-8 | -0.459 | 0.06607 | -0.023 | -6.94
-7.5 | -0.413 | 0.06252 | -0.024 | -6.614
-7 | -0.367 | 0.05892 | -0.024 | -6.226
-6.5 | -0.319 | 0.0552 | -0.025 | -5.782
-6 | -0.27 | 0.05244 | -0.025 | -5.156
-5.5 | -0.221 | 0.04977 | -0.026 | -4.437
-5 | -0.171 | 0.04742 | -0.027 | -3.596
-4.5 | -0.12 | 0.04516 | -0.028 | -2.65
-4 | -0.068 | 0.04345 | -0.029 | -1.575
-3.5 | -0.02 | 0.02206 | -0.058 | -0.926
-3 | 0.043 | 0.0218 | -0.059 | 1.967
-2.5 | 0.102 | 0.02245 | -0.057 | 4.567
-2 | 0.165 | 0.02217 | -0.058 | 7.443
-1.5 | 0.228 | 0.02196 | -0.06 | 10.377
-1 | 0.291 | 0.02184 | -0.061 | 13.33
-0.5 | 0.355 | 0.02182 | -0.062 | 16.264
0 | 0.399 | 0.02495 | -0.063 | 15.981
0.5 | 0.458 | 0.02529 | -0.064 | 18.112
1 | 0.517 | 0.02572 | -0.065 | 20.09
1.5 | 0.576 | 0.0262 | -0.066 | 21.969
2 | 0.634 | 0.0267 | -0.067 | 23.759
2.5 | 0.693 | 0.02733 | -0.068 | 25.355
3 | 0.752 | 0.02797 | -0.07 | 26.874
3.5 | 0.81 | 0.02873 | -0.071 | 28.194
4 | 0.868 | 0.02954 | -0.072 | 29.402
4.5 | 0.927 | 0.03043 | -0.073 | 30.447
5 | 0.984 | 0.0314 | -0.074 | 31.355
5.5 | 1.032 | 0.03221 | -0.075 | 32.048
6 | 1.086 | 0.03382 | -0.076 | 32.099
6.5 | 1.138 | 0.03497 | -0.077 | 32.554
7 | 1.191 | 0.03625 | -0.078 | 32.853
7.5 | 1.241 | 0.03765 | -0.078 | 32.97
8 | 1.326 | 0.04049 | -0.083 | 32.753
8.5 | 1.372 | 0.04236 | -0.084 | 32.379
9 | 1.414 | 0.04446 | -0.084 | 31.801
9.5 | 1.247 | 0.07068 | -0.04 | 17.64
10 | 1.278 | 0.07564 | -0.039 | 16.889
10.5 | 1.306 | 0.08182 | -0.039 | 15.96
11 | 1.33 | 0.08772 | -0.038 | 15.163
11.5 | 1.35 | 0.09403 | -0.037 | 14.359
12 | 1.366 | 0.10246 | -0.038 | 13.337
12.5 | 1.377 | 0.10826 | -0.037 | 12.717
13 | 1.378 | 0.11973 | -0.037 | 11.512
13.5 | 1.373 | 0.12674 | -0.036 | 10.837
14 | 1.362 | 0.1408 | -0.037 | 9.676

## 6. Re 50k Mach 0.25 (2)
BIGFOIL.COM POLAR EXPORT
NACA65-519 a=0.5
NACA65-519 a=0.5 |  |  |  | Cl Max: | 1.0786 | at alpha= | 15.5 | deg
XFOIL ncrit=9 |  |  |  | L/D Max: | 11.7511 | at alpha= | 15 | deg
Re: | 50000 |  |  | Cd Min: | 0.24138 | at alpha= | 20 | deg
Mach: | 0.25 |  |  | Cl=0 at alpha= | 3.4726 | deg
|  |  |  | @ Cl=0.1, Cd= | 0.072402
|  |  |  | @ Cl=0.4, Cd= | 0.10475
|  |  |  | @ Cl=0.6, Cd= | 0.13588
alpha (deg) | Cl | Cd | Cm | Cl/Cd
-12 | -0.3532 | 0.15699 | -0.0348 | -2.2498
-11.5 | -0.3398 | 0.15169 | -0.0379 | -2.2401
-11 | -0.3444 | 0.14813 | -0.0374 | -2.325
-10.5 | -0.3611 | 0.14551 | -0.0357 | -2.4816
-9.5 | -0.3532 | 0.13607 | -0.0337 | -2.5957
-9 | -0.3466 | 0.13141 | -0.0308 | -2.6375
-8.5 | -0.3808 | 0.1287 | -0.0234 | -2.9588
-8 | -0.6651 | 0.10146 | -0.0288 | -6.5553
-7.5 | -0.7626 | 0.0894 | -0.0257 | -8.5302
-7 | -0.8272 | 0.07775 | -0.0223 | -10.6392
-6.5 | -0.8253 | 0.07032 | -0.0194 | -11.7363
-6 | -0.8173 | 0.06314 | -0.0167 | -12.9443
-5.5 | -0.7966 | 0.05708 | -0.0143 | -13.9559
-5 | -0.7654 | 0.05276 | -0.0122 | -14.5072
-4.5 | -0.7289 | 0.04959 | -0.0103 | -14.6985
-4 | -0.688 | 0.04714 | -0.0085 | -14.5948
-3.5 | -0.6455 | 0.04526 | -0.0067 | -14.262
-3 | -0.6036 | 0.04415 | -0.0044 | -13.6716
-2.5 | -0.5654 | 0.04309 | -0.0018 | -13.1214
-2 | -0.5514 | 0.04055 | 0.0075 | -13.598
-1.5 | -0.5561 | 0.04327 | 0.0276 | -12.8519
-1 | -0.1863 | 0.06246 | -0.0205 | -2.9827
-0.5 | -0.1827 | 0.06146 | -0.0167 | -2.9727
0 | -0.1806 | 0.06039 | -0.0126 | -2.9906
0.5 | -0.1804 | 0.05917 | -0.0081 | -3.0488
1 | -0.1481 | 0.05962 | -0.0099 | -2.4841
1.5 | -0.1138 | 0.0605 | -0.0117 | -1.881
2 | -0.0893 | 0.06158 | -0.0113 | -1.4501
2.5 | -0.0745 | 0.06118 | -0.0085 | -1.2177
3.5 | 0.0021 | 0.06553 | -0.0107 | 0.032046
4.5 | 0.085 | 0.07124 | -0.0138 | 1.1931
5 | 0.1249 | 0.07433 | -0.0151 | 1.6803
5.5 | 0.1634 | 0.07755 | -0.0164 | 2.107
6 | 0.2012 | 0.08095 | -0.0175 | 2.4855
6.5 | 0.2381 | 0.08454 | -0.0187 | 2.8164
7 | 0.2746 | 0.08836 | -0.02 | 3.1077
7.5 | 0.3112 | 0.09251 | -0.0214 | 3.364
8 | 0.349 | 0.09711 | -0.023 | 3.5939
9 | 0.4013 | 0.10494 | -0.0242 | 3.8241
9.5 | 0.426 | 0.10882 | -0.0248 | 3.9147
10.5 | 0.4933 | 0.11971 | -0.0285 | 4.1208
11 | 0.5093 | 0.12345 | -0.0289 | 4.1256
11.5 | 0.5456 | 0.12974 | -0.0311 | 4.2053
12 | 0.5817 | 0.13521 | -0.0328 | 4.3022
12.5 | 0.6122 | 0.13633 | -0.032 | 4.4906
13 | 0.7008 | 0.13294 | -0.0289 | 5.2716
13.5 | 0.7221 | 0.13621 | -0.0287 | 5.3014
14 | 0.7711 | 0.13626 | -0.0267 | 5.659
14.5 | 0.9009 | 0.11582 | -0.0138 | 7.7784
15 | 1.0744 | 0.09143 | 0.0015 | 11.7511
15.5 | 1.0786 | 0.09896 | 0.0014 | 10.8994
16 | 1.0579 | 0.11008 | -0.0008 | 9.6103
16.5 | 0.9828 | 0.13083 | -0.0097 | 7.512
17.5 | 0.8474 | 0.18535 | -0.0396 | 4.5719
19 | 0.8212 | 0.2288 | -0.0663 | 3.5892
19.5 | 0.843 | 0.23642 | -0.0693 | 3.5657
20 | 0.8477 | 0.24138 | -0.0742 | 3.5119

## 7. Re 50k Mach 0.50 (1)
BIGFOIL.COM POLAR EXPORT
NACA65-519 a=0.5
NACA65-519 a=0.5 |  |  |  | Cl Max: | 1.431 | at alpha= | 8 | deg
JavaFoil+Calcfoil stall+Eppler ext transition |  |  |  | L/D Max: | 30.468 | at alpha= | 6 | deg
Re: | 50000 |  |  | Cd Min: | 0.02382 | at alpha= | -2.5 | deg
Mach: | 0.5 |  |  | Cl=0 at alpha= | -3.3561 | deg
|  |  |  | @ Cl=0.1, Cd= | 0.023856
|  |  |  | @ Cl=0.4, Cd= | 0.024892
|  |  |  | @ Cl=0.6, Cd= | 0.028761
alpha (deg) | Cl | Cd | Cm | Cl/Cd
-20 | -0.948 | 0.44471 | -0.019 | -2.132
-19.5 | -0.92 | 0.4424 | -0.02 | -2.081
-19 | -0.893 | 0.44387 | -0.02 | -2.011
-18.5 | -0.865 | 0.4075 | -0.021 | -2.123
-18 | -0.835 | 0.40076 | -0.02 | -2.084
-17.5 | -0.807 | 0.37981 | -0.02 | -2.124
-17 | -0.779 | 0.37125 | -0.021 | -2.098
-16.5 | -0.751 | 0.36806 | -0.021 | -2.04
-16 | -0.723 | 0.35581 | -0.022 | -2.031
-15.5 | -0.693 | 0.35006 | -0.021 | -1.979
-15 | -0.665 | 0.33684 | -0.021 | -1.973
-14.5 | -0.636 | 0.34536 | -0.021 | -1.843
-14 | -0.608 | 0.30892 | -0.022 | -1.969
-13.5 | -0.58 | 0.30643 | -0.022 | -1.893
-13 | -0.552 | 0.28842 | -0.023 | -1.913
-12.5 | -0.522 | 0.27724 | -0.021 | -1.884
-12 | -0.494 | 0.27258 | -0.021 | -1.812
-11.5 | -0.466 | 0.26304 | -0.022 | -1.77
-11 | -0.437 | 0.26265 | -0.023 | -1.665
-10.5 | -0.409 | 0.23895 | -0.023 | -1.711
-10 | -0.379 | 0.15733 | -0.014 | -2.409
-9.5 | -0.351 | 0.17478 | -0.014 | -2.006
-9 | -0.452 | 0.09042 | -0.013 | -5
-8.5 | -0.481 | 0.0775 | -0.014 | -6.213
-8 | -0.468 | 0.07473 | -0.027 | -6.259
-7.5 | -0.434 | 0.0741 | -0.025 | -5.861
-7 | -0.393 | 0.06689 | -0.026 | -5.879
-6.5 | -0.347 | 0.06135 | -0.027 | -5.651
-6 | -0.296 | 0.05749 | -0.027 | -5.156
-5.5 | -0.244 | 0.05344 | -0.028 | -4.557
-5 | -0.189 | 0.05036 | -0.029 | -3.748
-4.5 | -0.133 | 0.04775 | -0.03 | -2.781
-4 | -0.076 | 0.04572 | -0.031 | -1.663
-3.5 | -0.019 | 0.04355 | -0.033 | -0.429
-3 | 0.047 | 0.02396 | -0.065 | 1.976
-2.5 | 0.118 | 0.02382 | -0.066 | 4.95
-2 | 0.182 | 0.02483 | -0.064 | 7.334
-1.5 | 0.251 | 0.02461 | -0.065 | 10.211
-1 | 0.321 | 0.02445 | -0.066 | 13.141
-0.5 | 0.392 | 0.02442 | -0.068 | 16.037
0 | 0.444 | 0.02749 | -0.069 | 16.142
0.5 | 0.509 | 0.02799 | -0.07 | 18.2
1 | 0.575 | 0.02853 | -0.072 | 20.158
1.5 | 0.641 | 0.02914 | -0.073 | 21.997
2 | 0.707 | 0.02987 | -0.074 | 23.658
2.5 | 0.772 | 0.03067 | -0.075 | 25.179
3 | 0.837 | 0.03161 | -0.076 | 26.487
3.5 | 0.902 | 0.03266 | -0.078 | 27.631
4 | 0.967 | 0.03374 | -0.079 | 28.668
4.5 | 1.032 | 0.03499 | -0.08 | 29.502
5 | 1.096 | 0.03637 | -0.081 | 30.148
5.5 | 1.144 | 0.03784 | -0.082 | 30.236
6 | 1.202 | 0.03946 | -0.083 | 30.468
6.5 | 1.257 | 0.04133 | -0.085 | 30.422
7 | 1.31 | 0.04328 | -0.086 | 30.258
7.5 | 1.392 | 0.04869 | -0.09 | 28.585
8 | 1.431 | 0.05155 | -0.091 | 27.752
8.5 | 1.257 | 0.06877 | -0.042 | 18.282
9 | 1.268 | 0.07643 | -0.04 | 16.594
9.5 | 1.258 | 0.0853 | -0.039 | 14.747
10 | 1.204 | 0.0984 | -0.038 | 12.236
10.5 | 0.907 | 0.14144 | -0.033 | 6.414
11 | 0.803 | 0.19822 | -0.034 | 4.052
11.5 | 0.831 | 0.23987 | -0.04 | 3.465
12 | 0.858 | 0.2448 | -0.041 | 3.506
12.5 | 0.887 | 0.27062 | -0.047 | 3.276
13 | 0.914 | 0.29941 | -0.047 | 3.051

## 8. Re 50k Mach 0.50 (2)
BIGFOIL.COM POLAR EXPORT
NACA65-519 a=0.5
NACA65-519 a=0.5 |  |  |  | Cl Max: | 0.923 | at alpha= | 20 | deg
XFOIL ncrit=9 |  |  |  | L/D Max: | 4.9807 | at alpha= | 14.5 | deg
Re: | 50000 |  |  | Cd Min: | 0.27097 | at alpha= | 20 | deg
Mach: | 0.5 |  |  | Cl=0 at alpha= | 3.7817 | deg
|  |  |  | @ Cl=0.1, Cd= | 0.08028
|  |  |  | @ Cl=0.4, Cd= | 0.11387
|  |  |  | @ Cl=0.6, Cd= | 0.13778
alpha (deg) | Cl | Cd | Cm | Cl/Cd
-9.5 | -0.2902 | 0.14777 | -0.0453 | -1.9639
-9 | -0.3172 | 0.14515 | -0.041 | -2.1853
-8.5 | -0.4119 | 0.13102 | -0.0472 | -3.1438
-7.5 | -0.5742 | 0.11816 | -0.0309 | -4.8595
-7 | -0.5849 | 0.11076 | -0.0294 | -5.2808
-6.5 | -0.6527 | 0.09907 | -0.0316 | -6.5883
-6 | -0.7438 | 0.08969 | -0.0276 | -8.293
-5.5 | -0.7799 | 0.08178 | -0.0234 | -9.5366
-5 | -0.8044 | 0.07394 | -0.0194 | -10.8791
-4.5 | -0.8099 | 0.06668 | -0.0161 | -12.1461
-4 | -0.7941 | 0.06062 | -0.0133 | -13.0996
-3.5 | -0.7614 | 0.05583 | -0.0109 | -13.6378
-3 | -0.719 | 0.05252 | -0.0085 | -13.69
-2.5 | -0.6704 | 0.05035 | -0.0061 | -13.3148
-2 | -0.6218 | 0.04913 | -0.003 | -12.6562
-1 | -0.5678 | 0.04621 | 0.0125 | -12.2874
-0.5 | -0.2374 | 0.06825 | -0.0106 | -3.4784
0 | -0.179 | 0.06953 | -0.017 | -2.5744
0.5 | -0.1732 | 0.06862 | -0.0129 | -2.524
1 | -0.1172 | 0.06999 | -0.0185 | -1.6745
1.5 | -0.0828 | 0.07085 | -0.0196 | -1.1687
2 | -0.0551 | 0.07174 | -0.0191 | -0.76805
2.5 | -0.0399 | 0.07212 | -0.0162 | -0.55324
3 | -0.034 | 0.07143 | -0.0114 | -0.47599
3.5 | -0.0202 | 0.07176 | -0.0079 | -0.28149
4.5 | 0.0515 | 0.0764 | -0.0086 | 0.67408
5.5 | 0.1355 | 0.08312 | -0.0116 | 1.6302
6 | 0.1772 | 0.08692 | -0.0133 | 2.0387
6.5 | 0.2191 | 0.09107 | -0.015 | 2.4058
7 | 0.2616 | 0.09569 | -0.0169 | 2.7338
7.5 | 0.305 | 0.10095 | -0.0192 | 3.0213
8 | 0.3267 | 0.10374 | -0.0188 | 3.1492
8.5 | 0.3536 | 0.10736 | -0.0194 | 3.2936
9.5 | 0.4389 | 0.11932 | -0.0243 | 3.6783
10 | 0.451 | 0.12232 | -0.0242 | 3.6871
10.5 | 0.4961 | 0.12882 | -0.0268 | 3.8511
11 | 0.5111 | 0.13291 | -0.0277 | 3.8455
12 | 0.6114 | 0.13841 | -0.0278 | 4.4173
12.5 | 0.6564 | 0.14213 | -0.0282 | 4.6183
13 | 0.6841 | 0.14656 | -0.029 | 4.6677
13.5 | 0.721 | 0.15055 | -0.0291 | 4.7891
14 | 0.7562 | 0.15423 | -0.0287 | 4.9031
14.5 | 0.7872 | 0.15805 | -0.0283 | 4.9807
15 | 0.8028 | 0.1651 | -0.0304 | 4.8625
15.5 | 0.8065 | 0.17506 | -0.0352 | 4.607
16 | 0.8173 | 0.18463 | -0.0396 | 4.4267
16.5 | 0.8272 | 0.19484 | -0.0448 | 4.2455
17 | 0.842 | 0.20502 | -0.0497 | 4.1069
17.5 | 0.855 | 0.21596 | -0.0554 | 3.9591
18 | 0.8362 | 0.2342 | -0.0697 | 3.5705
18.5 | 0.855 | 0.24306 | -0.0746 | 3.5176
19 | 0.8848 | 0.2545 | -0.0782 | 3.4766
19.5 | 0.8958 | 0.25991 | -0.0839 | 3.4466
20 | 0.923 | 0.27097 | -0.0878 | 3.4063

## 9. Re 100k Mach 0.00 (1)
BIGFOIL.COM POLAR EXPORT
NACA65-519 a=0.5
NACA65-519 a=0.5 |  |  |  | Cl Max: | 1.505 | at alpha= | 10.5 | deg
JavaFoil+Calcfoil stall+Eppler ext transition |  |  |  | L/D Max: | 44.909 | at alpha= | 8 | deg
Re: | 100000 |  |  | Cd Min: | 0.01538 | at alpha= | -1.5 | deg
Mach: | 0 |  |  | Cl=0 at alpha= | -3.3387 | deg
|  |  |  | @ Cl=0.1, Cd= | 0.015566
|  |  |  | @ Cl=0.4, Cd= | 0.017772
|  |  |  | @ Cl=0.6, Cd= | 0.019191
alpha (deg) | Cl | Cd | Cm | Cl/Cd
-20 | -0.735 | 0.24212 | -0.008 | -3.035
-19.5 | -0.75 | 0.21933 | -0.009 | -3.421
-19 | -0.765 | 0.21669 | -0.008 | -3.529
-18.5 | -0.778 | 0.20355 | -0.008 | -3.822
-18 | -0.79 | 0.19248 | -0.009 | -4.102
-17.5 | -0.799 | 0.17818 | -0.009 | -4.487
-17 | -0.807 | 0.16782 | -0.009 | -4.811
-16.5 | -0.813 | 0.15785 | -0.01 | -5.15
-16 | -0.816 | 0.14969 | -0.01 | -5.452
-15.5 | -0.817 | 0.14023 | -0.01 | -5.823
-15 | -0.814 | 0.13094 | -0.011 | -6.218
-14.5 | -0.809 | 0.12442 | -0.011 | -6.499
-14 | -0.8 | 0.11559 | -0.011 | -6.92
-13.5 | -0.788 | 0.10896 | -0.012 | -7.23
-13 | -0.777 | 0.10436 | -0.021 | -7.449
-12.5 | -0.759 | 0.09747 | -0.021 | -7.784
-12 | -0.737 | 0.09128 | -0.022 | -8.069
-11.5 | -0.711 | 0.08625 | -0.023 | -8.242
-11 | -0.683 | 0.08094 | -0.023 | -8.434
-10.5 | -0.651 | 0.07564 | -0.024 | -8.608
-10 | -0.617 | 0.07055 | -0.025 | -8.751
-9.5 | -0.58 | 0.06639 | -0.026 | -8.737
-9 | -0.535 | 0.06595 | -0.022 | -8.108
-8.5 | -0.492 | 0.06232 | -0.023 | -7.898
-8 | -0.448 | 0.05839 | -0.023 | -7.68
-7.5 | -0.403 | 0.05514 | -0.024 | -7.315
-7 | -0.357 | 0.05214 | -0.024 | -6.854
-6.5 | -0.31 | 0.04933 | -0.025 | -6.293
-6 | -0.263 | 0.04689 | -0.026 | -5.604
-5.5 | -0.214 | 0.04447 | -0.026 | -4.822
-5 | -0.165 | 0.04256 | -0.027 | -3.888
-4.5 | -0.116 | 0.0404 | -0.029 | -2.878
-4 | -0.081 | 0.01768 | -0.057 | -4.593
-3.5 | -0.02 | 0.01738 | -0.058 | -1.148
-3 | 0.042 | 0.01718 | -0.059 | 2.435
-2.5 | 0.102 | 0.01551 | -0.059 | 6.605
-2 | 0.165 | 0.01541 | -0.06 | 10.698
-1.5 | 0.227 | 0.01538 | -0.061 | 14.772
-1 | 0.29 | 0.01538 | -0.062 | 18.856
-0.5 | 0.353 | 0.01543 | -0.063 | 22.88
0 | 0.392 | 0.01768 | -0.064 | 22.179
0.5 | 0.45 | 0.01835 | -0.065 | 24.51
1 | 0.507 | 0.01857 | -0.066 | 27.317
1.5 | 0.565 | 0.01897 | -0.067 | 29.757
2 | 0.622 | 0.01933 | -0.068 | 32.18
2.5 | 0.679 | 0.01978 | -0.069 | 34.34
3 | 0.736 | 0.02019 | -0.069 | 36.459
3.5 | 0.793 | 0.02075 | -0.07 | 38.234
4 | 0.85 | 0.02132 | -0.071 | 39.867
4.5 | 0.907 | 0.02193 | -0.072 | 41.347
5 | 0.963 | 0.02268 | -0.073 | 42.456
5.5 | 1.01 | 0.02346 | -0.074 | 43.045
6 | 1.063 | 0.02432 | -0.074 | 43.693
6.5 | 1.115 | 0.02524 | -0.075 | 44.152
7 | 1.166 | 0.02623 | -0.076 | 44.433
7.5 | 1.217 | 0.02717 | -0.077 | 44.778
8 | 1.266 | 0.02818 | -0.078 | 44.909
8.5 | 1.343 | 0.03414 | -0.082 | 39.351
9 | 1.387 | 0.03578 | -0.082 | 38.776
9.5 | 1.429 | 0.03753 | -0.083 | 38.086
10 | 1.468 | 0.03923 | -0.084 | 37.426
10.5 | 1.505 | 0.04107 | -0.085 | 36.636
11 | 1.317 | 0.07709 | -0.041 | 17.087
11.5 | 1.343 | 0.08221 | -0.039 | 16.341
12 | 1.368 | 0.0874 | -0.04 | 15.658
12.5 | 1.389 | 0.09378 | -0.039 | 14.811
13 | 1.404 | 0.09904 | -0.038 | 14.177
13.5 | 1.416 | 0.10583 | -0.038 | 13.38
14 | 1.424 | 0.11394 | -0.038 | 12.499
14.5 | 1.429 | 0.11932 | -0.038 | 11.972
15 | 1.429 | 0.12718 | -0.038 | 11.24
15.5 | 1.426 | 0.1366 | -0.038 | 10.443

## 10. Re 100k Mach 0.00 (2)
BIGFOIL.COM POLAR EXPORT
NACA65-519 a=0.5
NACA65-519 a=0.5 |  |  |  | Cl Max: | 1.2529 | at alpha= | 17.5 | deg
XFOIL ncrit=9 |  |  |  | L/D Max: | 19.2016 | at alpha= | 13 | deg
Re: | 100000 |  |  | Cd Min: | 0.1786 | at alpha= | 20 | deg
Mach: | 0 |  |  | Cl=0 at alpha= | 1.8474 | deg
|  |  |  | @ Cl=0.1, Cd= | 0.060375
|  |  |  | @ Cl=0.4, Cd= | 0.07828
|  |  |  | @ Cl=0.6, Cd= | 0.078269
alpha (deg) | Cl | Cd | Cm | Cl/Cd
-10.5 | -0.118 | 0.08956 | -0.1095 | -1.3176
-10 | -0.4232 | 0.0586 | -0.1193 | -7.2218
-9.5 | -0.4987 | 0.05656 | -0.1051 | -8.8172
-9 | -0.4795 | 0.05075 | -0.1025 | -9.4483
-8.5 | -0.5123 | 0.05013 | -0.091 | -10.2194
-8 | -0.5065 | 0.04733 | -0.0848 | -10.7015
-7.5 | -0.5202 | 0.04633 | -0.075 | -11.2281
-7 | -0.5345 | 0.04582 | -0.0655 | -11.6652
-6.5 | -0.5203 | 0.04481 | -0.0603 | -11.6112
-6 | -0.502 | 0.04412 | -0.0557 | -11.3781
-5.5 | -0.5396 | 0.04545 | -0.0451 | -11.8724
-5 | -0.4517 | 0.04331 | -0.0493 | -10.4295
-4.5 | -0.5389 | 0.04422 | -0.032 | -12.1868
-4 | -0.4784 | 0.04459 | -0.0341 | -10.7289
-3.5 | -0.4539 | 0.04329 | -0.0301 | -10.4851
-3 | -0.3979 | 0.04405 | -0.0316 | -9.0329
-2.5 | -0.3991 | 0.04074 | -0.0222 | -9.7963
-2 | -0.3689 | 0.04279 | -0.0168 | -8.6212
-1.5 | -0.3343 | 0.04438 | -0.0122 | -7.5327
-1 | -0.3282 | 0.0454 | -0.0013 | -7.2291
-0.5 | -0.3039 | 0.04786 | 0.0085 | -6.3498
0 | -0.2733 | 0.04794 | 0.0105 | -5.7009
0.5 | -0.1904 | 0.05137 | 0.003 | -3.7064
1 | -0.1411 | 0.05187 | -0.0005 | -2.7203
1.5 | -0.0628 | 0.0548 | -0.0092 | -1.146
2 | 0.0276 | 0.05773 | -0.0201 | 0.47809
2.5 | 0.0974 | 0.06029 | -0.0287 | 1.6155
3.5 | 0.1334 | 0.06147 | -0.0234 | 2.1702
4 | 0.1577 | 0.06283 | -0.0222 | 2.5099
4.5 | 0.1891 | 0.06496 | -0.022 | 2.911
5 | 0.2403 | 0.06837 | -0.0241 | 3.5147
5.5 | 0.2926 | 0.07114 | -0.0259 | 4.113
6 | 0.3253 | 0.07331 | -0.0255 | 4.4373
7 | 0.4024 | 0.07844 | -0.026 | 5.13
8 | 0.512 | 0.07667 | -0.0244 | 6.678
8.5 | 0.5632 | 0.07772 | -0.0247 | 7.2465
9 | 0.6162 | 0.07851 | -0.0249 | 7.8487
9.5 | 0.6688 | 0.07898 | -0.0249 | 8.468
10 | 0.7068 | 0.08005 | -0.0242 | 8.8295
10.5 | 0.7389 | 0.08135 | -0.0232 | 9.083
12 | 0.9385 | 0.0712 | -0.0192 | 13.1812
12.5 | 1.0485 | 0.05967 | -0.0165 | 17.5716
13 | 1.0991 | 0.05724 | -0.0143 | 19.2016
13.5 | 1.1151 | 0.05904 | -0.0115 | 18.8872
14 | 1.0874 | 0.06645 | -0.0088 | 16.3642
14.5 | 1.0722 | 0.07325 | -0.0069 | 14.6375
15 | 1.0899 | 0.07652 | -0.0052 | 14.2433
15.5 | 1.1271 | 0.0779 | -0.0035 | 14.4685
16 | 1.1719 | 0.07913 | -0.0022 | 14.8098
16.5 | 1.2343 | 0.07987 | -0.0012 | 15.4539
17 | 1.2453 | 0.08545 | -0.0008 | 14.5734
17.5 | 1.2529 | 0.09161 | -0.0008 | 13.6765
18 | 1.2524 | 0.09883 | -0.0013 | 12.6723
18.5 | 1.2459 | 0.1067 | -0.0025 | 11.6767
19 | 1.2297 | 0.11647 | -0.0048 | 10.5581
19.5 | 1.0613 | 0.14972 | -0.0219 | 7.0886
20 | 0.9811 | 0.1786 | -0.0384 | 5.4933

## 11. Re 100k Mach 0.10 (1)
BIGFOIL.COM POLAR EXPORT
NACA65-519 a=0.5
NACA65-519 a=0.5 |  |  |  | Cl Max: | 1.508 | at alpha= | 10.5 | deg
JavaFoil+Calcfoil stall+Eppler ext transition |  |  |  | L/D Max: | 44.769 | at alpha= | 8 | deg
Re: | 100000 |  |  | Cd Min: | 0.01543 | at alpha= | -1.5 | deg
Mach: | 0.1 |  |  | Cl=0 at alpha= | -3.3387 | deg
|  |  |  | @ Cl=0.1, Cd= | 0.015652
|  |  |  | @ Cl=0.4, Cd= | 0.017847
|  |  |  | @ Cl=0.6, Cd= | 0.01926
alpha (deg) | Cl | Cd | Cm | Cl/Cd
-20 | -0.687 | 0.2576 | -0.008 | -2.668
-19.5 | -0.706 | 0.23718 | -0.008 | -2.977
-19 | -0.724 | 0.22385 | -0.009 | -3.234
-18.5 | -0.74 | 0.21112 | -0.009 | -3.507
-18 | -0.756 | 0.19848 | -0.009 | -3.807
-17.5 | -0.769 | 0.18605 | -0.009 | -4.132
-17 | -0.78 | 0.17212 | -0.009 | -4.533
-16.5 | -0.789 | 0.16164 | -0.009 | -4.882
-16 | -0.796 | 0.15395 | -0.01 | -5.167
-15.5 | -0.799 | 0.14256 | -0.01 | -5.605
-15 | -0.799 | 0.1351 | -0.011 | -5.918
-14.5 | -0.797 | 0.12522 | -0.011 | -6.362
-14 | -0.79 | 0.11839 | -0.011 | -6.676
-13.5 | -0.78 | 0.11062 | -0.012 | -7.055
-13 | -0.772 | 0.10567 | -0.021 | -7.304
-12.5 | -0.755 | 0.09876 | -0.021 | -7.643
-12 | -0.734 | 0.09222 | -0.022 | -7.961
-11.5 | -0.71 | 0.08804 | -0.023 | -8.061
-11 | -0.682 | 0.08133 | -0.023 | -8.39
-10.5 | -0.651 | 0.07581 | -0.024 | -8.594
-10 | -0.618 | 0.07136 | -0.025 | -8.66
-9.5 | -0.577 | 0.07063 | -0.022 | -8.172
-9 | -0.536 | 0.06647 | -0.022 | -8.068
-8.5 | -0.494 | 0.06237 | -0.023 | -7.918
-8 | -0.45 | 0.05861 | -0.023 | -7.679
-7.5 | -0.405 | 0.05533 | -0.024 | -7.32
-7 | -0.359 | 0.05237 | -0.024 | -6.853
-6.5 | -0.312 | 0.0495 | -0.025 | -6.298
-6 | -0.264 | 0.04705 | -0.026 | -5.612
-5.5 | -0.215 | 0.04459 | -0.026 | -4.832
-5 | -0.166 | 0.04257 | -0.027 | -3.905
-4.5 | -0.117 | 0.04051 | -0.029 | -2.884
-4 | -0.082 | 0.01775 | -0.057 | -4.597
-3.5 | -0.02 | 0.01745 | -0.058 | -1.149
-3 | 0.042 | 0.01723 | -0.059 | 2.439
-2.5 | 0.103 | 0.01557 | -0.059 | 6.609
-2 | 0.166 | 0.01546 | -0.06 | 10.713
-1.5 | 0.228 | 0.01543 | -0.061 | 14.793
-1 | 0.291 | 0.01545 | -0.062 | 18.859
-0.5 | 0.355 | 0.0155 | -0.063 | 22.882
0 | 0.394 | 0.01778 | -0.064 | 22.147
0.5 | 0.452 | 0.01843 | -0.066 | 24.506
1 | 0.51 | 0.01874 | -0.066 | 27.197
1.5 | 0.567 | 0.01905 | -0.067 | 29.772
2 | 0.625 | 0.01942 | -0.068 | 32.16
2.5 | 0.682 | 0.01984 | -0.069 | 34.397
3 | 0.74 | 0.02032 | -0.07 | 36.41
3.5 | 0.797 | 0.02082 | -0.071 | 38.298
4 | 0.854 | 0.0214 | -0.071 | 39.918
4.5 | 0.911 | 0.0221 | -0.072 | 41.233
5 | 0.968 | 0.02279 | -0.073 | 42.471
5.5 | 1.015 | 0.02356 | -0.074 | 43.073
6 | 1.068 | 0.02443 | -0.075 | 43.711
6.5 | 1.119 | 0.02544 | -0.076 | 43.996
7 | 1.171 | 0.02639 | -0.076 | 44.37
7.5 | 1.222 | 0.02735 | -0.077 | 44.685
8 | 1.271 | 0.02839 | -0.078 | 44.769
8.5 | 1.348 | 0.03443 | -0.082 | 39.166
9 | 1.392 | 0.0362 | -0.083 | 38.464
9.5 | 1.434 | 0.03788 | -0.084 | 37.85
10 | 1.472 | 0.03968 | -0.084 | 37.097
10.5 | 1.508 | 0.04159 | -0.085 | 36.257
11 | 1.32 | 0.07756 | -0.04 | 17.016
11.5 | 1.345 | 0.08249 | -0.038 | 16.308
12 | 1.369 | 0.08813 | -0.039 | 15.536
12.5 | 1.389 | 0.09428 | -0.038 | 14.729
13 | 1.403 | 0.09984 | -0.039 | 14.049
13.5 | 1.413 | 0.10674 | -0.039 | 13.235
14 | 1.419 | 0.11489 | -0.039 | 12.348
14.5 | 1.421 | 0.12251 | -0.039 | 11.597
15 | 1.418 | 0.12905 | -0.038 | 10.991
15.5 | 1.412 | 0.13875 | -0.037 | 10.18

## 12. Re 100k Mach 0.10 (2)
BIGFOIL.COM POLAR EXPORT
NACA65-519 a=0.5
NACA65-519 a=0.5 |  |  |  | Cl Max: | 1.2382 | at alpha= | 17.5 | deg
XFOIL ncrit=9 |  |  |  | L/D Max: | 18.7297 | at alpha= | 13 | deg
Re: | 100000 |  |  | Cd Min: | 0.15911 | at alpha= | 19.5 | deg
Mach: | 0.1 |  |  | Cl=0 at alpha= | 1.874 | deg
|  |  |  | @ Cl=0.1, Cd= | 0.060431
|  |  |  | @ Cl=0.4, Cd= | 0.077271
|  |  |  | @ Cl=0.6, Cd= | 0.078181
alpha (deg) | Cl | Cd | Cm | Cl/Cd
-12 | -0.1315 | 0.10632 | -0.1058 | -1.2368
-11.5 | -0.1447 | 0.10046 | -0.1092 | -1.4404
-10.5 | -0.3203 | 0.06511 | -0.1297 | -4.9194
-10 | -0.409 | 0.05892 | -0.1216 | -6.9416
-9.5 | -0.4942 | 0.0575 | -0.1066 | -8.5948
-9 | -0.4729 | 0.05127 | -0.1044 | -9.2237
-8.5 | -0.5091 | 0.05084 | -0.0925 | -10.0138
-8 | -0.5014 | 0.04778 | -0.0867 | -10.4939
-7.5 | -0.53 | 0.04732 | -0.0747 | -11.2003
-7 | -0.7286 | 0.05542 | -0.0419 | -13.1469
-6.5 | -0.7148 | 0.05114 | -0.0365 | -13.9773
-6 | -0.669 | 0.04853 | -0.0362 | -13.7853
-5.5 | -0.6329 | 0.04677 | -0.0341 | -13.5322
-4.5 | -0.5426 | 0.04466 | -0.0323 | -12.1496
-4 | -0.4798 | 0.04507 | -0.0348 | -10.6457
-3.5 | -0.4563 | 0.0436 | -0.0305 | -10.4656
-2.5 | -0.3998 | 0.04088 | -0.0231 | -9.7798
-2 | -0.3744 | 0.04261 | -0.0168 | -8.7867
-1.5 | -0.3352 | 0.04464 | -0.0126 | -7.509
-1 | -0.3285 | 0.04553 | -0.0022 | -7.215
-0.5 | -0.3034 | 0.04828 | 0.0081 | -6.2842
0 | -0.2765 | 0.04812 | 0.0108 | -5.7461
0.5 | -0.1924 | 0.05178 | 0.0032 | -3.7157
1 | -0.1446 | 0.05204 | 0.0001 | -2.7786
1.5 | -0.0724 | 0.05455 | -0.0077 | -1.3272
2 | 0.0244 | 0.05797 | -0.0194 | 0.42091
2.5 | 0.0923 | 0.06036 | -0.0276 | 1.5292
3 | 0.0945 | 0.0602 | -0.0232 | 1.5698
3.5 | 0.1352 | 0.06191 | -0.0236 | 2.1838
4 | 0.1583 | 0.06312 | -0.0222 | 2.5079
4.5 | 0.1887 | 0.06517 | -0.0219 | 2.8955
5 | 0.2245 | 0.06771 | -0.0222 | 3.3156
6.5 | 0.3741 | 0.07655 | -0.0266 | 4.887
7 | 0.3755 | 0.07786 | -0.0236 | 4.8228
7.5 | 0.4629 | 0.07576 | -0.0241 | 6.1101
8 | 0.5155 | 0.07676 | -0.0244 | 6.7157
8.5 | 0.5686 | 0.07776 | -0.0247 | 7.3122
9 | 0.623 | 0.07849 | -0.025 | 7.9373
9.5 | 0.6609 | 0.07981 | -0.0243 | 8.2809
10 | 0.6915 | 0.08147 | -0.0234 | 8.4878
11 | 0.7975 | 0.08041 | -0.0221 | 9.9179
11.5 | 0.863 | 0.07739 | -0.0208 | 11.1513
13 | 1.094 | 0.05841 | -0.0135 | 18.7297
13.5 | 1.1084 | 0.06039 | -0.0106 | 18.354
14 | 1.0791 | 0.06815 | -0.0081 | 15.8342
14.5 | 1.0687 | 0.07454 | -0.0063 | 14.3373
15 | 1.0894 | 0.07755 | -0.0046 | 14.0477
15.5 | 1.1286 | 0.07881 | -0.0029 | 14.3205
16 | 1.1725 | 0.08031 | -0.0015 | 14.5997
16.5 | 1.2359 | 0.08129 | -0.0005 | 15.2036
17 | 1.2378 | 0.08763 | -0.0002 | 14.1253
17.5 | 1.2382 | 0.0946 | -0.0004 | 13.0888
18 | 1.2254 | 0.1032 | -0.0015 | 11.874
18.5 | 1.1943 | 0.11413 | -0.0044 | 10.4644
19 | 1.1257 | 0.13149 | -0.0117 | 8.5611
19.5 | 1.0245 | 0.15911 | -0.0273 | 6.4389

## 13. Re 100k Mach 0.25 (1)
BIGFOIL.COM POLAR EXPORT
NACA65-519 a=0.5
NACA65-519 a=0.5 |  |  |  | Cl Max: | 1.493 | at alpha= | 10 | deg
JavaFoil+Calcfoil stall+Eppler ext transition |  |  |  | L/D Max: | 43.965 | at alpha= | 7.5 | deg
Re: | 100000 |  |  | Cd Min: | 0.01576 | at alpha= | -1.5 | deg
Mach: | 0.25 |  |  | Cl=0 at alpha= | -3.3359 | deg
|  |  |  | @ Cl=0.1, Cd= | 0.016061
|  |  |  | @ Cl=0.4, Cd= | 0.018285
|  |  |  | @ Cl=0.6, Cd= | 0.019734
alpha (deg) | Cl | Cd | Cm | Cl/Cd
-18 | -0.441 | 0.30666 | -0.01 | -1.438
-17.5 | -0.49 | 0.27 | -0.01 | -1.815
-17 | -0.535 | 0.23641 | -0.01 | -2.263
-16.5 | -0.576 | 0.2138 | -0.01 | -2.694
-16 | -0.612 | 0.19373 | -0.01 | -3.161
-15.5 | -0.644 | 0.17506 | -0.01 | -3.679
-15 | -0.671 | 0.15007 | -0.011 | -4.468
-14.5 | -0.691 | 0.14383 | -0.01 | -4.806
-14 | -0.706 | 0.13359 | -0.011 | -5.286
-13.5 | -0.715 | 0.12087 | -0.011 | -5.916
-13 | -0.718 | 0.11312 | -0.012 | -6.346
-12.5 | -0.715 | 0.10174 | -0.013 | -7.024
-12 | -0.705 | 0.0964 | -0.012 | -7.317
-11.5 | -0.69 | 0.08978 | -0.013 | -7.69
-11 | -0.675 | 0.08554 | -0.023 | -7.89
-10.5 | -0.65 | 0.07949 | -0.024 | -8.174
-10 | -0.62 | 0.07432 | -0.025 | -8.344
-9.5 | -0.586 | 0.06924 | -0.026 | -8.463
-9 | -0.547 | 0.06461 | -0.027 | -8.473
-8.5 | -0.502 | 0.06399 | -0.023 | -7.847
-8 | -0.459 | 0.05964 | -0.024 | -7.69
-7.5 | -0.414 | 0.05634 | -0.024 | -7.34
-7 | -0.367 | 0.05332 | -0.025 | -6.882
-6.5 | -0.319 | 0.05029 | -0.026 | -6.348
-6 | -0.27 | 0.04749 | -0.026 | -5.695
-5.5 | -0.221 | 0.04511 | -0.027 | -4.897
-5 | -0.171 | 0.043 | -0.028 | -3.967
-4.5 | -0.12 | 0.04068 | -0.03 | -2.948
-4 | -0.084 | 0.01812 | -0.059 | -4.611
-3.5 | -0.021 | 0.01782 | -0.06 | -1.152
-3 | 0.043 | 0.01756 | -0.061 | 2.453
-2.5 | 0.105 | 0.01593 | -0.06 | 6.615
-2 | 0.17 | 0.01583 | -0.062 | 10.713
-1.5 | 0.234 | 0.01576 | -0.063 | 14.837
-1 | 0.299 | 0.01577 | -0.064 | 18.928
-0.5 | 0.363 | 0.01583 | -0.065 | 22.959
0 | 0.404 | 0.01855 | -0.066 | 21.763
0.5 | 0.464 | 0.01853 | -0.067 | 25.013
1 | 0.523 | 0.01925 | -0.068 | 27.142
1.5 | 0.582 | 0.01963 | -0.069 | 29.638
2 | 0.641 | 0.01997 | -0.07 | 32.113
2.5 | 0.7 | 0.02047 | -0.071 | 34.2
3 | 0.759 | 0.02094 | -0.072 | 36.266
3.5 | 0.818 | 0.02149 | -0.072 | 38.052
4 | 0.876 | 0.02213 | -0.073 | 39.61
4.5 | 0.935 | 0.02283 | -0.074 | 40.954
5 | 0.993 | 0.02357 | -0.075 | 42.128
5.5 | 1.04 | 0.02442 | -0.076 | 42.6
6 | 1.094 | 0.02541 | -0.077 | 43.05
6.5 | 1.147 | 0.02645 | -0.077 | 43.358
7 | 1.2 | 0.0274 | -0.078 | 43.785
7.5 | 1.251 | 0.02846 | -0.079 | 43.965
8 | 1.331 | 0.03466 | -0.083 | 38.392
8.5 | 1.376 | 0.03649 | -0.084 | 37.713
9 | 1.418 | 0.03841 | -0.085 | 36.921
9.5 | 1.457 | 0.04029 | -0.086 | 36.172
10 | 1.493 | 0.04225 | -0.086 | 35.334
10.5 | 1.308 | 0.07444 | -0.042 | 17.567
11 | 1.33 | 0.07938 | -0.039 | 16.761
11.5 | 1.351 | 0.0857 | -0.039 | 15.761
12 | 1.367 | 0.09202 | -0.039 | 14.856
12.5 | 1.377 | 0.09761 | -0.039 | 14.111
13 | 1.379 | 0.10722 | -0.039 | 12.86
13.5 | 1.374 | 0.11378 | -0.038 | 12.076
14 | 1.363 | 0.12149 | -0.038 | 11.217
14.5 | 1.345 | 0.13395 | -0.038 | 10.043
15 | 1.32 | 0.14142 | -0.037 | 9.337

## 14. Re 100k Mach 0.25 (2)
BIGFOIL.COM POLAR EXPORT
NACA65-519 a=0.5
NACA65-519 a=0.5 |  |  |  | Cl Max: | 1.1953 | at alpha= | 16.5 | deg
XFOIL ncrit=9 |  |  |  | L/D Max: | 17.2562 | at alpha= | 13 | deg
Re: | 100000 |  |  | Cd Min: | 0.23278 | at alpha= | 20 | deg
Mach: | 0.25 |  |  | Cl=0 at alpha= | 1.9684 | deg
|  |  |  | @ Cl=0.1, Cd= | 0.062178
|  |  |  | @ Cl=0.4, Cd= | 0.075703
|  |  |  | @ Cl=0.6, Cd= | 0.080582
alpha (deg) | Cl | Cd | Cm | Cl/Cd
-11.5 | -0.1232 | 0.104 | -0.1113 | -1.1846
-11 | -0.0949 | 0.09899 | -0.1111 | -0.95868
-10.5 | -0.2836 | 0.06687 | -0.1353 | -4.2411
-10 | -0.3386 | 0.05999 | -0.1327 | -5.6443
-9.5 | -0.4455 | 0.05994 | -0.1176 | -7.4324
-9 | -0.448 | 0.0555 | -0.1125 | -8.0721
-8.5 | -0.4771 | 0.0539 | -0.1024 | -8.8516
-8 | -0.4678 | 0.05001 | -0.0974 | -9.3541
-7.5 | -0.5506 | 0.05217 | -0.0774 | -10.554
-7 | -0.5516 | 0.0499 | -0.07 | -11.0541
-6.5 | -0.7219 | 0.05581 | -0.0418 | -12.935
-6 | -0.6845 | 0.05244 | -0.0403 | -13.053
-5.5 | -0.6491 | 0.04971 | -0.0378 | -13.0577
-5 | -0.6104 | 0.04807 | -0.0357 | -12.6981
-4.5 | -0.5596 | 0.04687 | -0.0351 | -11.9394
-4 | -0.5214 | 0.04564 | -0.033 | -11.4242
-3.5 | -0.4669 | 0.04568 | -0.0332 | -10.2211
-3 | -0.4394 | 0.04483 | -0.0295 | -9.8015
-2.5 | -0.3881 | 0.04434 | -0.0299 | -8.7528
-2 | -0.3887 | 0.04286 | -0.0192 | -9.0691
-1 | -0.3311 | 0.04641 | -0.006 | -7.1342
-0.5 | -0.3251 | 0.04821 | 0.0073 | -6.7434
0 | -0.2875 | 0.04945 | 0.0113 | -5.814
0.5 | -0.2476 | 0.05025 | 0.0111 | -4.9274
1 | -0.1653 | 0.05314 | 0.0036 | -3.1107
1.5 | -0.1039 | 0.05473 | -0.0022 | -1.8984
2 | 0.007 | 0.05969 | -0.0155 | 0.11727
2.5 | 0.0713 | 0.06117 | -0.023 | 1.1656
3 | 0.1086 | 0.06248 | -0.0256 | 1.7382
3.5 | 0.1054 | 0.06223 | -0.0196 | 1.6937
4 | 0.1665 | 0.06531 | -0.0229 | 2.5494
4.5 | 0.1933 | 0.06677 | -0.0219 | 2.895
5 | 0.2248 | 0.06889 | -0.0217 | 3.2632
5.5 | 0.2595 | 0.07135 | -0.0217 | 3.637
6 | 0.2966 | 0.07397 | -0.022 | 4.0097
6.5 | 0.3432 | 0.07658 | -0.0229 | 4.4816
7 | 0.4183 | 0.07542 | -0.023 | 5.5463
7.5 | 0.4943 | 0.07606 | -0.0246 | 6.4988
8 | 0.5094 | 0.07823 | -0.0228 | 6.5116
8.5 | 0.5559 | 0.07972 | -0.0228 | 6.9732
9 | 0.6086 | 0.08075 | -0.023 | 7.5368
9.5 | 0.6631 | 0.08141 | -0.023 | 8.1452
10 | 0.7191 | 0.08141 | -0.0226 | 8.8331
10.5 | 0.7347 | 0.08419 | -0.0212 | 8.7267
11 | 0.7923 | 0.08318 | -0.0202 | 9.5251
12 | 0.9188 | 0.07657 | -0.016 | 11.9995
12.5 | 1.0357 | 0.06443 | -0.0121 | 16.0748
13 | 1.083 | 0.06276 | -0.0092 | 17.2562
13.5 | 1.0708 | 0.06843 | -0.0066 | 15.6481
14 | 1.0494 | 0.07604 | -0.005 | 13.8006
14.5 | 1.0608 | 0.08033 | -0.0033 | 13.2055
15 | 1.0979 | 0.08176 | -0.0011 | 13.4283
15.5 | 1.1408 | 0.08351 | 0.0006 | 13.6606
16 | 1.1656 | 0.08793 | 0.0015 | 13.256
16.5 | 1.1953 | 0.09222 | 0.0021 | 12.9614
17 | 1.1849 | 0.10085 | 0.0011 | 11.7491
17.5 | 1.1532 | 0.11204 | -0.002 | 10.2928
18 | 1.1107 | 0.12571 | -0.0076 | 8.8354
18.5 | 1.0564 | 0.14302 | -0.0166 | 7.3864
19 | 0.9992 | 0.16386 | -0.0289 | 6.0979
19.5 | 0.8957 | 0.21487 | -0.0557 | 4.1686
20 | 0.8852 | 0.23278 | -0.0662 | 3.8027

## 15. Re 100k Mach 0.50 (1)
BIGFOIL.COM POLAR EXPORT
NACA65-519 a=0.5
NACA65-519 a=0.5 |  |  |  | Cl Max: | 1.462 | at alpha= | 8.5 | deg
JavaFoil+Calcfoil stall+Eppler ext transition |  |  |  | L/D Max: | 40.476 | at alpha= | 6.5 | deg
Re: | 100000 |  |  | Cd Min: | 0.01746 | at alpha= | -1 | deg
Mach: | 0.5 |  |  | Cl=0 at alpha= | -3.338 | deg
|  |  |  | @ Cl=0.1, Cd= | 0.019025
|  |  |  | @ Cl=0.4, Cd= | 0.01749
|  |  |  | @ Cl=0.6, Cd= | 0.021633
alpha (deg) | Cl | Cd | Cm | Cl/Cd
-20 | -0.948 | 0.35414 | -0.02 | -2.678
-19.5 | -0.921 | 0.35617 | -0.02 | -2.584
-19 | -0.893 | 0.34162 | -0.021 | -2.613
-18.5 | -0.865 | 0.33393 | -0.021 | -2.591
-18 | -0.835 | 0.31418 | -0.021 | -2.658
-17.5 | -0.807 | 0.3043 | -0.021 | -2.651
-17 | -0.779 | 0.3022 | -0.022 | -2.577
-16.5 | -0.751 | 0.28454 | -0.022 | -2.639
-16 | -0.723 | 0.27427 | -0.022 | -2.635
-15.5 | -0.693 | 0.27478 | -0.021 | -2.522
-15 | -0.665 | 0.26998 | -0.021 | -2.462
-14.5 | -0.636 | 0.26211 | -0.022 | -2.428
-14 | -0.608 | 0.25124 | -0.022 | -2.421
-13.5 | -0.58 | 0.23452 | -0.023 | -2.474
-13 | -0.552 | 0.23357 | -0.023 | -2.363
-12.5 | -0.522 | 0.21672 | -0.022 | -2.41
-12 | -0.494 | 0.21727 | -0.022 | -2.273
-11.5 | -0.466 | 0.19878 | -0.023 | -2.342
-11 | -0.437 | 0.1975 | -0.023 | -2.214
-10.5 | -0.409 | 0.19026 | -0.023 | -2.149
-10 | -0.379 | 0.1303 | -0.015 | -2.909
-9.5 | -0.351 | 0.14071 | -0.014 | -2.492
-9 | -0.452 | 0.07957 | -0.014 | -5.682
-8.5 | -0.481 | 0.06896 | -0.015 | -6.982
-8 | -0.468 | 0.06746 | -0.028 | -6.938
-7.5 | -0.434 | 0.06492 | -0.026 | -6.691
-7 | -0.393 | 0.05908 | -0.027 | -6.657
-6.5 | -0.347 | 0.05441 | -0.027 | -6.372
-6 | -0.296 | 0.05098 | -0.028 | -5.815
-5.5 | -0.244 | 0.04787 | -0.029 | -5.089
-5 | -0.189 | 0.04513 | -0.03 | -4.184
-4.5 | -0.133 | 0.04297 | -0.031 | -3.092
-4 | -0.076 | 0.04093 | -0.032 | -1.86
-3.5 | -0.023 | 0.01955 | -0.065 | -1.159
-3 | 0.048 | 0.01923 | -0.066 | 2.475
-2.5 | 0.119 | 0.01895 | -0.067 | 6.255
-2 | 0.187 | 0.01758 | -0.067 | 10.639
-1.5 | 0.258 | 0.01748 | -0.068 | 14.757
-1 | 0.33 | 0.01746 | -0.07 | 18.88
-0.5 | 0.401 | 0.01749 | -0.071 | 22.952
0 | 0.448 | 0.02065 | -0.072 | 21.705
0.5 | 0.514 | 0.02107 | -0.073 | 24.402
1 | 0.58 | 0.0215 | -0.074 | 26.986
1.5 | 0.646 | 0.02194 | -0.075 | 29.463
2 | 0.712 | 0.02248 | -0.077 | 31.692
2.5 | 0.778 | 0.0231 | -0.078 | 33.686
3 | 0.844 | 0.0239 | -0.079 | 35.298
3.5 | 0.909 | 0.02467 | -0.08 | 36.843
4 | 0.974 | 0.02552 | -0.081 | 38.149
4.5 | 1.039 | 0.02647 | -0.082 | 39.241
5 | 1.103 | 0.02754 | -0.083 | 40.051
5.5 | 1.15 | 0.02869 | -0.084 | 40.096
6 | 1.209 | 0.02992 | -0.085 | 40.418
6.5 | 1.265 | 0.03125 | -0.086 | 40.476
7 | 1.318 | 0.03275 | -0.087 | 40.234
7.5 | 1.396 | 0.0422 | -0.091 | 33.074
8 | 1.435 | 0.0449 | -0.092 | 31.951
8.5 | 1.462 | 0.04768 | -0.093 | 30.671
9 | 1.268 | 0.06814 | -0.041 | 18.615
9.5 | 1.258 | 0.07718 | -0.04 | 16.302
10 | 1.204 | 0.08613 | -0.039 | 13.982
10.5 | 0.907 | 0.12043 | -0.033 | 7.534
11 | 0.803 | 0.16561 | -0.035 | 4.85
11.5 | 0.831 | 0.18224 | -0.04 | 4.561
12 | 0.858 | 0.18675 | -0.041 | 4.596
12.5 | 0.887 | 0.2176 | -0.047 | 4.075
13 | 0.914 | 0.22608 | -0.047 | 4.041
13.5 | 0.941 | 0.22832 | -0.048 | 4.119

## 16. Re 100k Mach 0.50 (2)
BIGFOIL.COM POLAR EXPORT
NACA65-519 a=0.5
NACA65-519 a=0.5 |  |  |  | Cl Max: | 1.0281 | at alpha= | 14.5 | deg
XFOIL ncrit=9 |  |  |  | L/D Max: | 11.5105 | at alpha= | 13 | deg
Re: | 100000 |  |  | Cd Min: | 0.22287 | at alpha= | 18.5 | deg
Mach: | 0.5 |  |  | Cl=0 at alpha= | 2.8406 | deg
|  |  |  | @ Cl=0.1, Cd= | 0.069404
|  |  |  | @ Cl=0.4, Cd= | 0.079769
|  |  |  | @ Cl=0.6, Cd= | 0.090259
alpha (deg) | Cl | Cd | Cm | Cl/Cd
-10 | -0.0732 | 0.08686 | -0.1411 | -0.84274
-9.5 | -0.0968 | 0.07806 | -0.1453 | -1.2401
-9 | -0.1841 | 0.06664 | -0.1506 | -2.7626
-8.5 | -0.2766 | 0.06585 | -0.1415 | -4.2005
-8 | -0.329 | 0.06334 | -0.1324 | -5.1942
-7.5 | -0.4256 | 0.06701 | -0.1107 | -6.3513
-7 | -0.4915 | 0.06631 | -0.096 | -7.4122
-6.5 | -0.538 | 0.06414 | -0.0843 | -8.3879
-6 | -0.5708 | 0.06173 | -0.0738 | -9.2467
-5.5 | -0.6768 | 0.06589 | -0.0556 | -10.2717
-5 | -0.6892 | 0.06126 | -0.0466 | -11.2504
-4.5 | -0.6458 | 0.05757 | -0.0451 | -11.2176
-4 | -0.6219 | 0.0547 | -0.0396 | -11.3693
-3.5 | -0.5612 | 0.05291 | -0.0393 | -10.6067
-3 | -0.5268 | 0.05147 | -0.0348 | -10.2351
-2.5 | -0.4673 | 0.05115 | -0.0338 | -9.1359
-2 | -0.4389 | 0.05026 | -0.0287 | -8.7326
-1.5 | -0.389 | 0.04917 | -0.028 | -7.9113
-1 | -0.3841 | 0.04894 | -0.0157 | -7.8484
-0.5 | -0.3369 | 0.05293 | -0.0076 | -6.365
0 | -0.3432 | 0.05312 | 0.0085 | -6.4608
0.5 | -0.31 | 0.05538 | 0.0163 | -5.5977
1 | -0.2557 | 0.0564 | 0.0153 | -4.5337
1.5 | -0.2139 | 0.05722 | 0.015 | -3.7382
2 | -0.1263 | 0.06107 | 0.0073 | -2.0681
2.5 | -0.0502 | 0.06332 | 0 | -0.7928
3 | 0.0235 | 0.06605 | -0.0083 | 0.35579
3.5 | 0.1006 | 0.06943 | -0.0175 | 1.4489
4 | 0.1196 | 0.07016 | -0.0159 | 1.7047
4.5 | 0.1416 | 0.07122 | -0.0136 | 1.9882
5 | 0.1821 | 0.07352 | -0.0144 | 2.4769
5.5 | 0.2303 | 0.07592 | -0.0155 | 3.0335
6 | 0.3129 | 0.07576 | -0.0167 | 4.1301
7 | 0.4035 | 0.07993 | -0.017 | 5.0482
7.5 | 0.4517 | 0.08219 | -0.0174 | 5.4958
8 | 0.5059 | 0.08424 | -0.0179 | 6.0055
8.5 | 0.5365 | 0.08707 | -0.0174 | 6.1617
9 | 0.5767 | 0.08964 | -0.0173 | 6.4335
9.5 | 0.6339 | 0.09116 | -0.0173 | 6.9537
10 | 0.6595 | 0.09454 | -0.0167 | 6.9759
10.5 | 0.7101 | 0.09593 | -0.016 | 7.4023
11 | 0.7402 | 0.09895 | -0.0153 | 7.4805
11.5 | 0.81 | 0.09726 | -0.013 | 8.3282
12 | 0.8597 | 0.09681 | -0.0104 | 8.8803
12.5 | 0.97 | 0.08657 | -0.003 | 11.2048
13 | 1.0074 | 0.08752 | 0.0006 | 11.5105
13.5 | 1.006 | 0.0943 | 0.0012 | 10.6681
14 | 1.0189 | 0.10001 | 0.0019 | 10.188
14.5 | 1.0281 | 0.10688 | 0.0016 | 9.6192
15 | 1.0039 | 0.11903 | -0.003 | 8.434
15.5 | 0.9725 | 0.13312 | -0.0101 | 7.3054
16 | 0.9538 | 0.146 | -0.017 | 6.5329
16.5 | 0.9052 | 0.16734 | -0.0306 | 5.4093
17 | 0.8852 | 0.18534 | -0.0413 | 4.7761
17.5 | 0.8841 | 0.19915 | -0.0492 | 4.4394
18 | 0.8893 | 0.21158 | -0.0564 | 4.2031
18.5 | 0.9005 | 0.22287 | -0.0627 | 4.0405
19.5 | 0.6563 | 0.21884 | -0.0609 | 2.999

## 17. Re 250k Mach 0.00 (1)
BIGFOIL.COM POLAR EXPORT
NACA65-519 a=0.5
NACA65-519 a=0.5 |  |  |  | Cl Max: | 1.652 | at alpha= | 13.5 | deg
JavaFoil+Calcfoil stall+Eppler ext transition |  |  |  | L/D Max: | 69.468 | at alpha= | 8 | deg
Re: | 250000 |  |  | Cd Min: | 0.01059 | at alpha= | -2.5 | deg
Mach: | 0 |  |  | Cl=0 at alpha= | -3.3387 | deg
|  |  |  | @ Cl=0.1, Cd= | 0.010805
|  |  |  | @ Cl=0.4, Cd= | 0.01163
|  |  |  | @ Cl=0.6, Cd= | 0.012413
alpha (deg) | Cl | Cd | Cm | Cl/Cd
-20 | -0.739 | 0.21279 | -0.014 | -3.471
-19.5 | -0.754 | 0.2001 | -0.015 | -3.77
-19 | -0.765 | 0.18394 | -0.009 | -4.158
-18.5 | -0.778 | 0.17567 | -0.009 | -4.429
-18 | -0.79 | 0.16451 | -0.009 | -4.8
-17.5 | -0.8 | 0.15723 | -0.01 | -5.085
-17 | -0.807 | 0.1474 | -0.01 | -5.478
-16.5 | -0.813 | 0.13975 | -0.01 | -5.818
-16 | -0.816 | 0.13205 | -0.011 | -6.181
-15.5 | -0.822 | 0.12782 | -0.019 | -6.431
-15 | -0.82 | 0.12198 | -0.019 | -6.72
-14.5 | -0.814 | 0.1157 | -0.02 | -7.039
-14 | -0.806 | 0.10898 | -0.021 | -7.395
-13.5 | -0.794 | 0.10115 | -0.021 | -7.849
-13 | -0.779 | 0.09409 | -0.022 | -8.278
-12.5 | -0.76 | 0.08866 | -0.023 | -8.575
-12 | -0.739 | 0.08312 | -0.024 | -8.887
-11.5 | -0.713 | 0.07859 | -0.025 | -9.076
-11 | -0.688 | 0.07124 | -0.027 | -9.658
-10.5 | -0.661 | 0.06435 | -0.03 | -10.27
-10 | -0.717 | 0.02487 | -0.045 | -28.816
-9.5 | -0.683 | 0.02189 | -0.047 | -31.207
-9 | -0.535 | 0.05967 | -0.023 | -8.966
-8.5 | -0.492 | 0.05613 | -0.024 | -8.773
-8 | -0.449 | 0.05291 | -0.024 | -8.479
-7.5 | -0.404 | 0.0496 | -0.025 | -8.136
-7 | -0.358 | 0.04735 | -0.026 | -7.553
-6.5 | -0.311 | 0.0449 | -0.026 | -6.919
-6 | -0.321 | 0.01511 | -0.055 | -21.274
-5.5 | -0.263 | 0.01467 | -0.056 | -17.917
-5 | -0.203 | 0.01433 | -0.057 | -14.177
-4.5 | -0.143 | 0.01401 | -0.058 | -10.193
-4 | -0.082 | 0.01373 | -0.059 | -5.951
-3.5 | -0.02 | 0.01358 | -0.061 | -1.484
-3 | 0.042 | 0.0133 | -0.061 | 3.169
-2.5 | 0.105 | 0.01059 | -0.062 | 9.877
-2 | 0.168 | 0.01062 | -0.063 | 15.792
-1.5 | 0.23 | 0.01067 | -0.064 | 21.592
-1 | 0.293 | 0.01073 | -0.065 | 27.303
-0.5 | 0.356 | 0.01075 | -0.066 | 33.072
0 | 0.403 | 0.01169 | -0.067 | 34.456
0.5 | 0.462 | 0.01187 | -0.068 | 38.899
1 | 0.521 | 0.01206 | -0.068 | 43.187
1.5 | 0.579 | 0.01231 | -0.069 | 47.084
2 | 0.638 | 0.0126 | -0.07 | 50.64
2.5 | 0.696 | 0.01289 | -0.071 | 54.035
3 | 0.755 | 0.01319 | -0.072 | 57.209
3.5 | 0.813 | 0.01355 | -0.073 | 59.965
4 | 0.87 | 0.01393 | -0.073 | 62.491
4.5 | 0.928 | 0.01436 | -0.074 | 64.611
5 | 0.985 | 0.01486 | -0.075 | 66.27
5.5 | 1.032 | 0.01538 | -0.076 | 67.11
6 | 1.086 | 0.016 | -0.077 | 67.867
6.5 | 1.138 | 0.01662 | -0.078 | 68.477
7 | 1.189 | 0.01728 | -0.078 | 68.848
7.5 | 1.241 | 0.01794 | -0.079 | 69.207
8 | 1.291 | 0.01858 | -0.08 | 69.468
8.5 | 1.35 | 0.02829 | -0.082 | 47.703
9 | 1.394 | 0.02967 | -0.083 | 46.977
9.5 | 1.436 | 0.03112 | -0.084 | 46.132
10 | 1.475 | 0.0326 | -0.085 | 45.247
10.5 | 1.511 | 0.03418 | -0.085 | 44.217
11 | 1.545 | 0.03603 | -0.086 | 42.871
11.5 | 1.575 | 0.03784 | -0.087 | 41.62
12 | 1.602 | 0.03971 | -0.088 | 40.345
12.5 | 1.625 | 0.04176 | -0.088 | 38.906
13 | 1.641 | 0.04382 | -0.089 | 37.439
13.5 | 1.652 | 0.04601 | -0.09 | 35.908
14 | 1.428 | 0.10231 | -0.045 | 13.955
14.5 | 1.432 | 0.10799 | -0.045 | 13.264
15 | 1.433 | 0.11397 | -0.045 | 12.575
15.5 | 1.429 | 0.12176 | -0.043 | 11.734
16 | 1.423 | 0.1288 | -0.044 | 11.049
16.5 | 1.411 | 0.13657 | -0.041 | 10.331
17 | 1.395 | 0.14557 | -0.042 | 9.582
17.5 | 1.375 | 0.15258 | -0.041 | 9.009
18 | 1.352 | 0.16214 | -0.042 | 8.341
18.5 | 1.327 | 0.1683 | -0.04 | 7.883

## 18. Re 250k Mach 0.00 (2)
BIGFOIL.COM POLAR EXPORT
NACA65-519 a=0.5
NACA65-519 a=0.5 |  |  |  | Cl Max: | 0.5574 | at alpha= | 2.5 | deg
XFOIL ncrit=9 |  |  |  | L/D Max: | 26.9275 | at alpha= | 2.5 | deg
Re: | 250000 |  |  | Cd Min: | 0.14325 | at alpha= | -15.5 | deg
Mach: | 0 |  |  | Cl=0 at alpha= | -3.1858 | deg
|  |  |  | @ Cl=0.1, Cd= | 0.016527
|  |  |  | @ Cl=0.4, Cd= | 0.018481
|  |  |  | @ Cl=0.6, Cd= | 0.0207
alpha (deg) | Cl | Cd | Cm | Cl/Cd
-15.5 | -0.3014 | 0.14325 | -0.0628 | -2.104
-15 | -0.2766 | 0.13878 | -0.0641 | -1.9931
-14.5 | -0.2936 | 0.12798 | -0.0707 | -2.2941
-14 | -0.2654 | 0.12381 | -0.0713 | -2.1436
-13.5 | -0.3208 | 0.1085 | -0.0847 | -2.9567
-13 | -0.2842 | 0.10414 | -0.0824 | -2.729
-12.5 | -0.2623 | 0.09985 | -0.083 | -2.6269
-12 | -0.387 | 0.0766 | -0.1021 | -5.0522
-10.5 | -0.6063 | 0.0425 | -0.0879 | -14.2659
-10 | -0.5748 | 0.0366 | -0.0866 | -15.7049
-9.5 | -0.5437 | 0.03244 | -0.0849 | -16.7602
-9 | -0.5038 | 0.02928 | -0.0835 | -17.2063
-8.5 | -0.4588 | 0.02702 | -0.0825 | -16.98
-8 | -0.4079 | 0.02506 | -0.0825 | -16.2769
-7.5 | -0.3539 | 0.02295 | -0.0829 | -15.4205
-7 | -0.304 | 0.02137 | -0.0826 | -14.2255
-6.5 | -0.2585 | 0.02051 | -0.0817 | -12.6036
-6 | -0.2172 | 0.01948 | -0.0801 | -11.1499
-5.5 | -0.1765 | 0.01857 | -0.0782 | -9.5046
-5 | -0.1358 | 0.01784 | -0.0764 | -7.6121
-4.5 | -0.1073 | 0.01637 | -0.0733 | -6.5547
-4 | -0.0842 | 0.01476 | -0.0688 | -5.7046
-3.5 | -0.0323 | 0.01489 | -0.068 | -2.1692
-3 | 0.0191 | 0.01535 | -0.0674 | 1.2443
-2.5 | 0.0663 | 0.01607 | -0.0662 | 4.1257
-2 | 0.1157 | 0.01674 | -0.0644 | 6.9116
-1.5 | 0.1709 | 0.01693 | -0.0644 | 10.0945
-1 | 0.2263 | 0.01714 | -0.0649 | 13.203
-0.5 | 0.2654 | 0.018 | -0.0635 | 14.7444
0 | 0.317 | 0.01831 | -0.0634 | 17.3129
0.5 | 0.3726 | 0.01843 | -0.0639 | 20.217
1 | 0.432 | 0.01854 | -0.0649 | 23.301
1.5 | 0.4407 | 0.02071 | -0.0592 | 21.2796
2 | 0.4984 | 0.02069 | -0.0598 | 24.0889
2.5 | 0.5574 | 0.0207 | -0.0605 | 26.9275

## 19. Re 250k Mach 0.10 (1)
BIGFOIL.COM POLAR EXPORT
NACA65-519 a=0.5
NACA65-519 a=0.5 |  |  |  | Cl Max: | 1.647 | at alpha= | 13.5 | deg
JavaFoil+Calcfoil stall+Eppler ext transition |  |  |  | L/D Max: | 69.161 | at alpha= | 8 | deg
Re: | 250000 |  |  | Cd Min: | 0.01068 | at alpha= | -2.5 | deg
Mach: | 0.1 |  |  | Cl=0 at alpha= | -3.3387 | deg
|  |  |  | @ Cl=0.1, Cd= | 0.010889
|  |  |  | @ Cl=0.4, Cd= | 0.011635
|  |  |  | @ Cl=0.6, Cd= | 0.012496
alpha (deg) | Cl | Cd | Cm | Cl/Cd
-19.5 | -0.71 | 0.20356 | -0.015 | -3.486
-19 | -0.724 | 0.19188 | -0.009 | -3.773
-18.5 | -0.741 | 0.18118 | -0.009 | -4.087
-18 | -0.756 | 0.17049 | -0.009 | -4.432
-17.5 | -0.769 | 0.15999 | -0.009 | -4.806
-17 | -0.78 | 0.15086 | -0.01 | -5.172
-16.5 | -0.789 | 0.14294 | -0.01 | -5.522
-16 | -0.796 | 0.13461 | -0.011 | -5.911
-15.5 | -0.799 | 0.12653 | -0.011 | -6.316
-15 | -0.8 | 0.11883 | -0.011 | -6.729
-14.5 | -0.802 | 0.11626 | -0.02 | -6.899
-14 | -0.796 | 0.10969 | -0.021 | -7.257
-13.5 | -0.786 | 0.10287 | -0.021 | -7.644
-13 | -0.773 | 0.09597 | -0.022 | -8.057
-12.5 | -0.756 | 0.0891 | -0.023 | -8.486
-12 | -0.736 | 0.08411 | -0.024 | -8.75
-11.5 | -0.712 | 0.07937 | -0.024 | -8.966
-11 | -0.687 | 0.07208 | -0.027 | -9.53
-10.5 | -0.659 | 0.06615 | -0.029 | -9.958
-10 | -0.627 | 0.06103 | -0.031 | -10.274
-9.5 | -0.577 | 0.06328 | -0.023 | -9.126
-9 | -0.537 | 0.05981 | -0.023 | -8.971
-8.5 | -0.494 | 0.05643 | -0.024 | -8.756
-8 | -0.45 | 0.05291 | -0.025 | -8.513
-7.5 | -0.405 | 0.05025 | -0.025 | -8.065
-7 | -0.359 | 0.04753 | -0.026 | -7.556
-6.5 | -0.312 | 0.04503 | -0.026 | -6.929
-6 | -0.323 | 0.01517 | -0.055 | -21.275
-5.5 | -0.264 | 0.01474 | -0.056 | -17.911
-5 | -0.204 | 0.01439 | -0.057 | -14.182
-4.5 | -0.143 | 0.01406 | -0.058 | -10.197
-4 | -0.082 | 0.01378 | -0.059 | -5.958
-3.5 | -0.02 | 0.01311 | -0.061 | -1.54
-3 | 0.042 | 0.01332 | -0.062 | 3.181
-2.5 | 0.105 | 0.01068 | -0.063 | 9.84
-2 | 0.169 | 0.01071 | -0.063 | 15.736
-1.5 | 0.231 | 0.01068 | -0.064 | 21.675
-1 | 0.294 | 0.01075 | -0.065 | 27.389
-0.5 | 0.357 | 0.01082 | -0.066 | 33.023
0 | 0.405 | 0.01173 | -0.067 | 34.481
0.5 | 0.464 | 0.01192 | -0.068 | 38.914
1 | 0.523 | 0.01217 | -0.069 | 42.993
1.5 | 0.582 | 0.01242 | -0.069 | 46.878
2 | 0.641 | 0.01267 | -0.07 | 50.563
2.5 | 0.7 | 0.01295 | -0.071 | 54.052
3 | 0.758 | 0.01324 | -0.072 | 57.262
3.5 | 0.817 | 0.01361 | -0.073 | 59.994
4 | 0.875 | 0.014 | -0.074 | 62.475
4.5 | 0.932 | 0.01444 | -0.075 | 64.583
5 | 0.99 | 0.01494 | -0.075 | 66.249
5.5 | 1.037 | 0.01547 | -0.076 | 67.051
6 | 1.091 | 0.01609 | -0.077 | 67.791
6.5 | 1.143 | 0.01677 | -0.078 | 68.145
7 | 1.195 | 0.01741 | -0.079 | 68.611
7.5 | 1.246 | 0.01808 | -0.08 | 68.962
8 | 1.296 | 0.01874 | -0.081 | 69.161
8.5 | 1.355 | 0.02861 | -0.082 | 47.359
9 | 1.399 | 0.03005 | -0.083 | 46.552
9.5 | 1.44 | 0.03144 | -0.084 | 45.808
10 | 1.479 | 0.03307 | -0.085 | 44.725
10.5 | 1.515 | 0.03464 | -0.086 | 43.731
11 | 1.548 | 0.0365 | -0.086 | 42.404
11.5 | 1.577 | 0.03831 | -0.087 | 41.158
12 | 1.603 | 0.04028 | -0.088 | 39.785
12.5 | 1.624 | 0.0423 | -0.089 | 38.386
13 | 1.638 | 0.04474 | -0.089 | 36.608
13.5 | 1.647 | 0.04703 | -0.09 | 35.02
14 | 1.647 | 0.04972 | -0.09 | 33.12
14.5 | 1.428 | 0.10831 | -0.049 | 13.184
15 | 1.421 | 0.11556 | -0.044 | 12.298
15.5 | 1.414 | 0.12377 | -0.041 | 11.425
16 | 1.405 | 0.13098 | -0.042 | 10.724
16.5 | 1.391 | 0.13975 | -0.042 | 9.951
17 | 1.37 | 0.14771 | -0.041 | 9.273
17.5 | 1.345 | 0.15485 | -0.04 | 8.687
18 | 1.319 | 0.16528 | -0.041 | 7.978
18.5 | 1.289 | 0.17386 | -0.042 | 7.416

## 20. Re 250k Mach 0.10 (2)
BIGFOIL.COM POLAR EXPORT
NACA65-519 a=0.5
NACA65-519 a=0.5 |  |  |  | Cl Max: | 1.2727 | at alpha= | 19 | deg
XFOIL ncrit=9 |  |  |  | L/D Max: | 58.4456 | at alpha= | 9 | deg
Re: | 250000 |  |  | Cd Min: | 0.14396 | at alpha= | -15.5 | deg
Mach: | 0.1 |  |  | Cl=0 at alpha= | -3.1734 | deg
|  |  |  | @ Cl=0.1, Cd= | 0.016641
|  |  |  | @ Cl=0.4, Cd= | 0.020339
|  |  |  | @ Cl=0.6, Cd= | 0.02487
alpha (deg) | Cl | Cd | Cm | Cl/Cd
-15.5 | -0.3 | 0.14396 | -0.063 | -2.0839
-15 | -0.2739 | 0.13951 | -0.0641 | -1.9633
-14.5 | -0.2898 | 0.12886 | -0.0709 | -2.249
-14 | -0.2616 | 0.12465 | -0.0713 | -2.0987
-13.5 | -0.3119 | 0.11045 | -0.0839 | -2.8239
-13 | -0.2777 | 0.10541 | -0.0823 | -2.6345
-12.5 | -0.2558 | 0.10109 | -0.0828 | -2.5304
-12 | -0.3855 | 0.07794 | -0.1026 | -4.9461
-11.5 | -0.4659 | 0.07094 | -0.1031 | -6.5675
-11 | -0.4009 | 0.06203 | -0.1056 | -6.463
-10.5 | -0.5916 | 0.04216 | -0.0915 | -14.0323
-10 | -0.5702 | 0.03749 | -0.0884 | -15.2094
-9.5 | -0.5418 | 0.03316 | -0.0864 | -16.339
-9 | -0.5039 | 0.02981 | -0.0847 | -16.9037
-8.5 | -0.4597 | 0.02744 | -0.0836 | -16.7529
-8 | -0.4093 | 0.02538 | -0.0835 | -16.1269
-7.5 | -0.3554 | 0.02329 | -0.0836 | -15.2598
-7 | -0.3042 | 0.02158 | -0.0835 | -14.0964
-6.5 | -0.2583 | 0.02069 | -0.0827 | -12.4843
-6 | -0.216 | 0.01967 | -0.0811 | -10.9812
-5.5 | -0.176 | 0.0187 | -0.079 | -9.4118
-5 | -0.1359 | 0.018 | -0.0771 | -7.55
-4.5 | -0.1041 | 0.01676 | -0.0743 | -6.2112
-4 | -0.0846 | 0.01484 | -0.0694 | -5.7008
-3.5 | -0.0326 | 0.01497 | -0.0684 | -2.1777
-3 | 0.0173 | 0.01552 | -0.0677 | 1.1147
-2.5 | 0.0656 | 0.01618 | -0.0665 | 4.0544
-2 | 0.1156 | 0.01685 | -0.0646 | 6.8605
-1.5 | 0.1714 | 0.01704 | -0.0646 | 10.0587
-1 | 0.2206 | 0.01753 | -0.0644 | 12.5841
-0.5 | 0.2639 | 0.01821 | -0.0635 | 14.492
0 | 0.3169 | 0.01846 | -0.0635 | 17.1668
0.5 | 0.3738 | 0.01856 | -0.0641 | 20.1401
1 | 0.396 | 0.02028 | -0.0603 | 19.5266
1.5 | 0.4395 | 0.02092 | -0.059 | 21.0086
2 | 0.4995 | 0.02083 | -0.0598 | 23.9798
2.5 | 0.5597 | 0.02086 | -0.0607 | 26.8313
4.5 | 0.6196 | 0.02682 | -0.0387 | 23.1022
5 | 0.7085 | 0.02577 | -0.0435 | 27.4932
6.5 | 0.8033 | 0.03201 | -0.0434 | 25.0953
7 | 0.891 | 0.02956 | -0.0464 | 30.1421
7.5 | 0.9934 | 0.02652 | -0.0512 | 37.4585
8 | 0.9248 | 0.03307 | -0.0395 | 27.9649
8.5 | 1.0389 | 0.02802 | -0.0439 | 37.0771
9 | 1.1882 | 0.02033 | -0.0517 | 58.4456
9.5 | 1.2084 | 0.02088 | -0.0473 | 57.8736
10 | 1.2009 | 0.02349 | -0.041 | 51.1239
10.5 | 1.2187 | 0.02492 | -0.0373 | 48.9045
11 | 1.2217 | 0.02738 | -0.0323 | 44.6202
11.5 | 1.1995 | 0.03208 | -0.0263 | 37.3909
12 | 1.1726 | 0.03796 | -0.0212 | 30.8904
12.5 | 1.148 | 0.04435 | -0.0173 | 25.885
13 | 1.1263 | 0.05102 | -0.0144 | 22.0757
13.5 | 1.1073 | 0.05792 | -0.0122 | 19.1177
14 | 1.1046 | 0.06364 | -0.011 | 17.357
14.5 | 1.1095 | 0.06878 | -0.0103 | 16.1311
15 | 1.1145 | 0.074 | -0.0098 | 15.0608
15.5 | 1.1278 | 0.07841 | -0.0097 | 14.3834
16 | 1.1414 | 0.08256 | -0.0093 | 13.8251
16.5 | 1.1609 | 0.08623 | -0.0091 | 13.4628
17 | 1.1818 | 0.08959 | -0.009 | 13.1912
17.5 | 1.2076 | 0.09229 | -0.0085 | 13.0848
18 | 1.227 | 0.09613 | -0.0088 | 12.764
18.5 | 1.2465 | 0.09994 | -0.0091 | 12.4725
19 | 1.2727 | 0.10278 | -0.0089 | 12.3828
19.5 | 1.2697 | 0.11003 | -0.0108 | 11.5396
20 | 1.2635 | 0.11787 | -0.0133 | 10.7194

## 21. Re 250k Mach 0.25 (1)
BIGFOIL.COM POLAR EXPORT
NACA65-519 a=0.5
NACA65-519 a=0.5 |  |  |  | Cl Max: | 1.606 | at alpha= | 12.5 | deg
JavaFoil+Calcfoil stall+Eppler ext transition |  |  |  | L/D Max: | 67.468 | at alpha= | 7.5 | deg
Re: | 250000 |  |  | Cd Min: | 0.01085 | at alpha= | -2.5 | deg
Mach: | 0.25 |  |  | Cl=0 at alpha= | -3.3359 | deg
|  |  |  | @ Cl=0.1, Cd= | 0.011131
|  |  |  | @ Cl=0.4, Cd= | 0.011783
|  |  |  | @ Cl=0.6, Cd= | 0.012813
alpha (deg) | Cl | Cd | Cm | Cl/Cd
-17.5 | -0.492 | 0.19877 | -0.017 | -2.476
-17 | -0.538 | 0.18273 | -0.017 | -2.942
-16.5 | -0.576 | 0.1769 | -0.011 | -3.256
-16 | -0.613 | 0.15905 | -0.011 | -3.851
-15.5 | -0.644 | 0.14678 | -0.011 | -4.388
-15 | -0.671 | 0.13001 | -0.011 | -5.158
-14.5 | -0.691 | 0.12369 | -0.011 | -5.589
-14 | -0.706 | 0.11521 | -0.011 | -6.13
-13.5 | -0.715 | 0.10715 | -0.012 | -6.674
-13 | -0.718 | 0.0995 | -0.013 | -7.215
-12.5 | -0.72 | 0.09701 | -0.022 | -7.418
-12 | -0.711 | 0.09033 | -0.023 | -7.869
-11.5 | -0.696 | 0.08292 | -0.024 | -8.394
-11 | -0.677 | 0.07689 | -0.026 | -8.801
-10.5 | -0.651 | 0.0726 | -0.026 | -8.973
-10 | -0.624 | 0.0667 | -0.028 | -9.35
-9.5 | -0.594 | 0.05952 | -0.032 | -9.979
-9 | -0.641 | 0.0227 | -0.049 | -28.241
-8.5 | -0.502 | 0.05722 | -0.024 | -8.779
-8 | -0.459 | 0.05399 | -0.025 | -8.5
-7.5 | -0.414 | 0.05072 | -0.026 | -8.158
-7 | -0.367 | 0.04819 | -0.026 | -7.619
-6.5 | -0.32 | 0.0453 | -0.028 | -7.059
-6 | -0.271 | 0.0428 | -0.029 | -6.335
-5.5 | -0.27 | 0.01509 | -0.058 | -17.892
-5 | -0.209 | 0.01475 | -0.059 | -14.163
-4.5 | -0.147 | 0.01435 | -0.06 | -10.237
-4 | -0.084 | 0.01406 | -0.061 | -5.977
-3.5 | -0.021 | 0.01379 | -0.062 | -1.498
-3 | 0.043 | 0.01313 | -0.063 | 3.302
-2.5 | 0.108 | 0.01085 | -0.064 | 9.953
-2 | 0.173 | 0.01088 | -0.065 | 15.917
-1.5 | 0.238 | 0.01091 | -0.066 | 21.799
-1 | 0.303 | 0.01093 | -0.067 | 27.688
-0.5 | 0.367 | 0.01102 | -0.068 | 33.325
0 | 0.415 | 0.01213 | -0.069 | 34.177
0.5 | 0.476 | 0.01226 | -0.069 | 38.789
1 | 0.536 | 0.01255 | -0.07 | 42.703
1.5 | 0.597 | 0.0128 | -0.071 | 46.597
2 | 0.657 | 0.01306 | -0.072 | 50.333
2.5 | 0.717 | 0.01338 | -0.073 | 53.583
3 | 0.777 | 0.01372 | -0.074 | 56.683
3.5 | 0.837 | 0.01413 | -0.075 | 59.22
4 | 0.896 | 0.01456 | -0.076 | 61.553
4.5 | 0.955 | 0.01503 | -0.076 | 63.564
5 | 1.014 | 0.01557 | -0.077 | 65.15
5.5 | 1.062 | 0.01615 | -0.078 | 65.762
6 | 1.116 | 0.01687 | -0.079 | 66.145
6.5 | 1.169 | 0.01756 | -0.08 | 66.581
7 | 1.223 | 0.0182 | -0.081 | 67.204
7.5 | 1.275 | 0.0189 | -0.082 | 67.468
8 | 1.337 | 0.02868 | -0.084 | 46.613
8.5 | 1.382 | 0.03031 | -0.084 | 45.602
9 | 1.425 | 0.03193 | -0.085 | 44.613
9.5 | 1.464 | 0.03362 | -0.086 | 43.548
10 | 1.5 | 0.03531 | -0.087 | 42.467
10.5 | 1.531 | 0.03729 | -0.088 | 41.054
11 | 1.558 | 0.03909 | -0.089 | 39.85
11.5 | 1.58 | 0.04131 | -0.089 | 38.246
12 | 1.596 | 0.04376 | -0.09 | 36.478
12.5 | 1.606 | 0.0461 | -0.091 | 34.847
13 | 1.382 | 0.09461 | -0.045 | 14.61
13.5 | 1.377 | 0.10144 | -0.043 | 13.57
14 | 1.365 | 0.10837 | -0.043 | 12.594
14.5 | 1.347 | 0.11522 | -0.042 | 11.687
15 | 1.322 | 0.12507 | -0.041 | 10.567
15.5 | 1.291 | 0.13219 | -0.041 | 9.764
16 | 1.253 | 0.14402 | -0.041 | 8.702
16.5 | 1.208 | 0.15529 | -0.04 | 7.778
17 | 1.152 | 0.16604 | -0.039 | 6.936
17.5 | 1.09 | 0.17833 | -0.038 | 6.11

## 22. Re 250k Mach 0.25 (2)
BIGFOIL.COM POLAR EXPORT
NACA65-519 a=0.5
NACA65-519 a=0.5 |  |  |  | Cl Max: | 0.4993 | at alpha= | 3.5 | deg
XFOIL ncrit=9 |  |  |  | L/D Max: | 20.3588 | at alpha= | 1.5 | deg
Re: | 250000 |  |  | Cd Min: | 0.14312 | at alpha= | -15 | deg
Mach: | 0.25 |  |  | Cl=0 at alpha= | -3.0866 | deg
|  |  |  | @ Cl=0.1, Cd= | 0.017178
|  |  |  | @ Cl=0.4, Cd= | 0.021807
|  |  |  | @ Cl=0.6, Cd= | 0.02909
alpha (deg) | Cl | Cd | Cm | Cl/Cd
-15 | -0.2602 | 0.14312 | -0.0648 | -1.8181
-14.5 | -0.2723 | 0.13335 | -0.0714 | -2.042
-14 | -0.2427 | 0.1288 | -0.0719 | -1.8843
-13.5 | -0.282 | 0.1171 | -0.0833 | -2.4082
-13 | -0.2478 | 0.11136 | -0.0818 | -2.2252
-12.5 | -0.2245 | 0.10642 | -0.0832 | -2.1096
-12 | -0.2852 | 0.08905 | -0.0968 | -3.2027
-11.5 | -0.2497 | 0.08651 | -0.0946 | -2.8864
-11 | -0.2485 | 0.07887 | -0.0982 | -3.1508
-10.5 | -0.4706 | 0.04921 | -0.1084 | -9.5631
-10 | -0.5315 | 0.04192 | -0.0989 | -12.6789
-9.5 | -0.5192 | 0.03701 | -0.0954 | -14.0286
-9 | -0.4963 | 0.03297 | -0.0921 | -15.0531
-8.5 | -0.4602 | 0.02992 | -0.0901 | -15.381
-8 | -0.4148 | 0.02727 | -0.0888 | -15.2109
-7.5 | -0.3637 | 0.02523 | -0.0879 | -14.4154
-7 | -0.3057 | 0.02287 | -0.0887 | -13.3669
-6.5 | -0.2568 | 0.02167 | -0.0879 | -11.8505
-6 | -0.2103 | 0.02068 | -0.0863 | -10.1692
-5.5 | -0.1723 | 0.01955 | -0.0837 | -8.8133
-5 | -0.1339 | 0.01894 | -0.0814 | -7.0697
-4.5 | -0.0947 | 0.01815 | -0.0789 | -5.2176
-4 | -0.0832 | 0.0154 | -0.0729 | -5.4026
-3.5 | -0.0401 | 0.01571 | -0.0704 | -2.5525
-3 | 0.0084 | 0.01632 | -0.0692 | 0.51471
-2.5 | 0.0622 | 0.0167 | -0.0683 | 3.7246
-2 | 0.116 | 0.01738 | -0.0663 | 6.6743
-1.5 | 0.1574 | 0.01841 | -0.0643 | 8.5497
-1 | 0.2034 | 0.01896 | -0.0634 | 10.7278
-0.5 | 0.26 | 0.01911 | -0.0635 | 13.6054
0 | 0.3192 | 0.01922 | -0.0643 | 16.6077
0.5 | 0.3218 | 0.02167 | -0.0578 | 14.85
1 | 0.3786 | 0.02184 | -0.058 | 17.3352
1.5 | 0.4426 | 0.02174 | -0.0592 | 20.3588
3.5 | 0.4993 | 0.02909 | -0.038 | 17.164

## 23. Re 250k Mach 0.50 (1)
BIGFOIL.COM POLAR EXPORT
NACA65-519 a=0.5
NACA65-519 a=0.5 |  |  |  | Cl Max: | 1.48 | at alpha= | 9 | deg
JavaFoil+Calcfoil stall+Eppler ext transition |  |  |  | L/D Max: | 60.628 | at alpha= | 6 | deg
Re: | 250000 |  |  | Cd Min: | 0.01155 | at alpha= | -1.5 | deg
Mach: | 0.5 |  |  | Cl=0 at alpha= | -3.338 | deg
|  |  |  | @ Cl=0.1, Cd= | 0.014526
|  |  |  | @ Cl=0.4, Cd= | 0.01201
|  |  |  | @ Cl=0.6, Cd= | 0.014336
alpha (deg) | Cl | Cd | Cm | Cl/Cd
-20 | -0.948 | 0.27125 | -0.02 | -3.496
-19.5 | -0.921 | 0.26874 | -0.02 | -3.425
-19 | -0.893 | 0.26009 | -0.021 | -3.433
-18.5 | -0.865 | 0.24444 | -0.021 | -3.539
-18 | -0.836 | 0.24441 | -0.021 | -3.419
-17.5 | -0.807 | 0.23495 | -0.021 | -3.434
-17 | -0.779 | 0.2302 | -0.022 | -3.383
-16.5 | -0.751 | 0.21953 | -0.022 | -3.42
-16 | -0.723 | 0.21144 | -0.023 | -3.418
-15.5 | -0.693 | 0.2095 | -0.022 | -3.309
-15 | -0.665 | 0.20082 | -0.022 | -3.309
-14.5 | -0.636 | 0.19729 | -0.022 | -3.226
-14 | -0.608 | 0.18117 | -0.023 | -3.358
-13.5 | -0.58 | 0.17814 | -0.023 | -3.257
-13 | -0.552 | 0.17489 | -0.024 | -3.156
-12.5 | -0.522 | 0.16488 | -0.022 | -3.168
-12 | -0.494 | 0.16573 | -0.023 | -2.98
-11.5 | -0.466 | 0.15405 | -0.023 | -3.023
-11 | -0.437 | 0.14615 | -0.024 | -2.992
-10.5 | -0.409 | 0.13823 | -0.024 | -2.958
-10 | -0.381 | 0.08251 | -0.027 | -4.62
-9.5 | -0.351 | 0.11025 | -0.016 | -3.181
-9 | -0.452 | 0.06857 | -0.015 | -6.594
-8.5 | -0.482 | 0.06126 | -0.017 | -7.861
-8 | -0.469 | 0.06047 | -0.03 | -7.75
-7.5 | -0.434 | 0.05627 | -0.027 | -7.721
-7 | -0.393 | 0.05176 | -0.028 | -7.599
-6.5 | -0.347 | 0.04838 | -0.029 | -7.169
-6 | -0.297 | 0.0454 | -0.029 | -6.532
-5.5 | -0.244 | 0.0428 | -0.03 | -5.694
-5 | -0.189 | 0.04056 | -0.032 | -4.661
-4.5 | -0.161 | 0.01599 | -0.065 | -10.096
-4 | -0.093 | 0.01552 | -0.067 | -5.969
-3.5 | -0.023 | 0.01508 | -0.068 | -1.511
-3 | 0.048 | 0.01476 | -0.069 | 3.245
-2.5 | 0.119 | 0.01444 | -0.07 | 8.257
-2 | 0.192 | 0.01178 | -0.071 | 16.318
-1.5 | 0.265 | 0.01155 | -0.073 | 22.956
-1 | 0.338 | 0.01195 | -0.074 | 28.304
-0.5 | 0.41 | 0.01202 | -0.075 | 34.157
0 | 0.459 | 0.0137 | -0.076 | 33.493
0.5 | 0.526 | 0.01403 | -0.077 | 37.484
1 | 0.593 | 0.0143 | -0.078 | 41.466
1.5 | 0.661 | 0.01465 | -0.079 | 45.103
2 | 0.728 | 0.01501 | -0.08 | 48.495
2.5 | 0.794 | 0.01547 | -0.081 | 51.363
3 | 0.86 | 0.01597 | -0.081 | 53.87
3.5 | 0.926 | 0.01656 | -0.082 | 55.944
4 | 0.992 | 0.01719 | -0.083 | 57.703
4.5 | 1.058 | 0.01784 | -0.084 | 59.294
5 | 1.122 | 0.01863 | -0.085 | 60.226
5.5 | 1.17 | 0.01945 | -0.086 | 60.158
6 | 1.23 | 0.02028 | -0.087 | 60.628
6.5 | 1.286 | 0.02127 | -0.088 | 60.439
7 | 1.339 | 0.02221 | -0.089 | 60.301
7.5 | 1.401 | 0.03532 | -0.092 | 39.666
8 | 1.44 | 0.03763 | -0.092 | 38.27
8.5 | 1.468 | 0.04013 | -0.093 | 36.583
9 | 1.48 | 0.0427 | -0.094 | 34.659
9.5 | 1.259 | 0.06744 | -0.042 | 18.668
10 | 1.205 | 0.07519 | -0.042 | 16.03
10.5 | 0.907 | 0.09801 | -0.034 | 9.258
11 | 0.803 | 0.12558 | -0.036 | 6.398
11.5 | 0.831 | 0.14178 | -0.041 | 5.863
12 | 0.858 | 0.14565 | -0.041 | 5.893
12.5 | 0.887 | 0.16194 | -0.047 | 5.476
13 | 0.914 | 0.17443 | -0.047 | 5.237
13.5 | 0.941 | 0.17601 | -0.048 | 5.344
14 | 0.969 | 0.19391 | -0.053 | 4.998

## 24. Re 250k Mach 0.50 (2)
BIGFOIL.COM POLAR EXPORT
NACA65-519 a=0.5
NACA65-519 a=0.5 |  |  |  | Cl Max: | 1.0962 | at alpha= | 11.5 | deg
XFOIL ncrit=9 |  |  |  | L/D Max: | 22.1706 | at alpha= | 10.5 | deg
Re: | 250000 |  |  | Cd Min: | 0.22782 | at alpha= | -20 | deg
Mach: | 0.5 |  |  | Cl=0 at alpha= | -0.26447 | deg
|  |  |  | @ Cl=0.1, Cd= | 0.033
|  |  |  | @ Cl=0.4, Cd= | 0.043526
|  |  |  | @ Cl=0.6, Cd= | 0.049693
alpha (deg) | Cl | Cd | Cm | Cl/Cd
-20 | -0.3977 | 0.22782 | -0.0324 | -1.7457
-19.5 | -0.3834 | 0.22109 | -0.0357 | -1.7341
-18.5 | -0.3445 | 0.20702 | -0.0425 | -1.6641
-18 | -0.3292 | 0.19988 | -0.0474 | -1.647
-17.5 | -0.3138 | 0.19212 | -0.0515 | -1.6334
-17 | -0.2869 | 0.18522 | -0.0546 | -1.549
-16 | -0.2498 | 0.17048 | -0.0628 | -1.4653
-15.5 | -0.2576 | 0.1631 | -0.0702 | -1.5794
-15 | -0.2151 | 0.1559 | -0.0711 | -1.3797
-14.5 | -0.2078 | 0.14799 | -0.0762 | -1.4041
-14 | -0.1822 | 0.1417 | -0.0789 | -1.2858
-13.5 | -0.1936 | 0.13322 | -0.0868 | -1.4532
-13 | -0.1561 | 0.12702 | -0.0871 | -1.2289
-12.5 | -0.1619 | 0.11977 | -0.094 | -1.3518
-12 | -0.1488 | 0.11123 | -0.0976 | -1.3378
-11.5 | -0.1214 | 0.1054 | -0.0988 | -1.1518
-10.5 | -0.155 | 0.07902 | -0.1146 | -1.9615
-10 | -0.1864 | 0.06527 | -0.1238 | -2.8558
-9.5 | -0.2434 | 0.05311 | -0.1311 | -4.5829
-9 | -0.2826 | 0.04561 | -0.1319 | -6.196
-8.5 | -0.3123 | 0.03993 | -0.1296 | -7.8212
-8 | -0.3279 | 0.03566 | -0.1241 | -9.1952
-7.5 | -0.3272 | 0.03247 | -0.1173 | -10.077
-7 | -0.2983 | 0.02963 | -0.1134 | -10.0675
-6.5 | -0.2523 | 0.02724 | -0.111 | -9.2621
-6 | -0.1975 | 0.02536 | -0.109 | -7.7879
-5.5 | -0.1419 | 0.02393 | -0.1069 | -5.9298
-5 | -0.1145 | 0.02342 | -0.102 | -4.889
-4.5 | -0.084 | 0.02282 | -0.0965 | -3.681
-4 | -0.0532 | 0.02198 | -0.0911 | -2.4204
-3.5 | -0.0554 | 0.02295 | -0.0821 | -2.4139
-2.5 | -0.0967 | 0.02412 | -0.0596 | -4.0091
-2 | -0.043 | 0.0246 | -0.0567 | -1.748
-1.5 | -0.0742 | 0.02847 | -0.0456 | -2.6063
-1 | -0.018 | 0.02926 | -0.0425 | -0.61517
-0.5 | -0.0293 | 0.03267 | -0.0336 | -0.89685
0 | 0.0329 | 0.03308 | -0.0332 | 0.99456
0.5 | 0.108 | 0.03299 | -0.0345 | 3.2737
1 | 0.1011 | 0.03617 | -0.0281 | 2.7951
1.5 | 0.1712 | 0.03637 | -0.0289 | 4.7072
2 | 0.176 | 0.03916 | -0.024 | 4.4944
2.5 | 0.2485 | 0.03916 | -0.0248 | 6.3458
3.5 | 0.2849 | 0.04357 | -0.0173 | 6.5389
4 | 0.3423 | 0.04387 | -0.0162 | 7.8026
4.5 | 0.4128 | 0.04345 | -0.0157 | 9.5006
5 | 0.4492 | 0.04577 | -0.0158 | 9.8143
6 | 0.55 | 0.05004 | -0.0207 | 10.9912
6.5 | 0.6264 | 0.04951 | -0.0217 | 12.652
7 | 0.6645 | 0.0512 | -0.0206 | 12.9785
8 | 0.7857 | 0.05137 | -0.0194 | 15.2949
8.5 | 0.8214 | 0.05306 | -0.0177 | 15.4806
9 | 0.8869 | 0.05239 | -0.0166 | 16.9288
10 | 1.0132 | 0.05097 | -0.0133 | 19.8784
10.5 | 1.0919 | 0.04925 | -0.0115 | 22.1706
11.5 | 1.0962 | 0.05888 | -0.0054 | 18.6175
12 | 1.0693 | 0.06707 | -0.0036 | 15.943
12.5 | 1.0456 | 0.07568 | -0.0029 | 13.8161
13 | 1.0361 | 0.08347 | -0.0028 | 12.4128
13.5 | 1.0372 | 0.09048 | -0.0029 | 11.4633
14 | 1.0462 | 0.09675 | -0.0029 | 10.8134
14.5 | 1.0604 | 0.10259 | -0.003 | 10.3363
15 | 1.0749 | 0.10863 | -0.0032 | 9.8951
15.5 | 1.078 | 0.1166 | -0.005 | 9.2453
16 | 1.0724 | 0.126 | -0.0086 | 8.5111
16.5 | 1.0566 | 0.13738 | -0.0141 | 7.6911

## 25. Re 500k Mach 0.00 (1)
BIGFOIL.COM POLAR EXPORT
NACA65-519 a=0.5
NACA65-519 a=0.5 |  |  |  | Cl Max: | 1.669 | at alpha= | 14.5 | deg
JavaFoil+Calcfoil stall+Eppler ext transition |  |  |  | L/D Max: | 99.421 | at alpha= | 7.5 | deg
Re: | 500000 |  |  | Cd Min: | 0.00831 | at alpha= | -2.5 | deg
Mach: | 0 |  |  | Cl=0 at alpha= | -3.3387 | deg
|  |  |  | @ Cl=0.1, Cd= | 0.0085267
|  |  |  | @ Cl=0.4, Cd= | 0.0087307
|  |  |  | @ Cl=0.6, Cd= | 0.0091533
alpha (deg) | Cl | Cd | Cm | Cl/Cd
-20 | -0.74 | 0.19184 | -0.015 | -3.855
-19.5 | -0.755 | 0.18242 | -0.015 | -4.141
-19 | -0.77 | 0.17473 | -0.016 | -4.406
-18.5 | -0.783 | 0.1683 | -0.016 | -4.654
-18 | -0.795 | 0.15827 | -0.017 | -5.022
-17.5 | -0.805 | 0.15263 | -0.017 | -5.275
-17 | -0.813 | 0.1434 | -0.018 | -5.671
-16.5 | -0.819 | 0.13461 | -0.018 | -6.085
-16 | -0.823 | 0.12944 | -0.019 | -6.355
-15.5 | -0.823 | 0.12116 | -0.019 | -6.794
-15 | -0.821 | 0.11351 | -0.02 | -7.231
-14.5 | -0.816 | 0.10804 | -0.021 | -7.549
-14 | -0.807 | 0.10177 | -0.021 | -7.931
-13.5 | -0.796 | 0.09538 | -0.022 | -8.341
-13 | -0.782 | 0.08833 | -0.024 | -8.85
-12.5 | -0.765 | 0.08166 | -0.025 | -9.368
-12 | -0.745 | 0.07556 | -0.027 | -9.859
-11.5 | -0.721 | 0.07045 | -0.028 | -10.236
-11 | -0.785 | 0.0269 | -0.043 | -29.165
-10.5 | -0.766 | 0.02143 | -0.045 | -35.759
-10 | -0.733 | 0.01926 | -0.047 | -38.039
-9.5 | -0.691 | 0.01803 | -0.048 | -38.355
-9 | -0.535 | 0.05611 | -0.024 | -9.543
-8.5 | -0.493 | 0.0528 | -0.026 | -9.347
-8 | -0.546 | 0.01442 | -0.052 | -37.848
-7.5 | -0.493 | 0.01387 | -0.053 | -35.517
-7 | -0.437 | 0.01357 | -0.054 | -32.235
-6.5 | -0.381 | 0.01313 | -0.055 | -29.014
-6 | -0.323 | 0.01278 | -0.056 | -25.278
-5.5 | -0.264 | 0.01241 | -0.057 | -21.291
-5 | -0.204 | 0.01132 | -0.059 | -18.038
-4.5 | -0.144 | 0.01171 | -0.06 | -12.298
-4 | -0.082 | 0.01161 | -0.061 | -7.08
-3.5 | -0.02 | 0.01133 | -0.061 | -1.778
-3 | 0.042 | 0.01104 | -0.062 | 3.817
-2.5 | 0.105 | 0.00831 | -0.063 | 12.585
-2 | 0.168 | 0.00837 | -0.064 | 20.041
-1.5 | 0.23 | 0.00836 | -0.065 | 27.567
-1 | 0.293 | 0.00838 | -0.066 | 34.952
-0.5 | 0.356 | 0.00847 | -0.067 | 41.981
0 | 0.41 | 0.00879 | -0.068 | 46.609
0.5 | 0.47 | 0.00887 | -0.069 | 52.976
1 | 0.53 | 0.00896 | -0.07 | 59.155
1.5 | 0.59 | 0.00913 | -0.071 | 64.642
2 | 0.65 | 0.00927 | -0.072 | 70.126
2.5 | 0.709 | 0.00944 | -0.072 | 75.175
3 | 0.769 | 0.00965 | -0.073 | 79.694
3.5 | 0.828 | 0.00985 | -0.074 | 84.087
4 | 0.887 | 0.01011 | -0.075 | 87.685
4.5 | 0.945 | 0.01036 | -0.076 | 91.243
5 | 1.003 | 0.01068 | -0.077 | 93.974
5.5 | 1.052 | 0.01103 | -0.078 | 95.432
6 | 1.107 | 0.01142 | -0.079 | 96.92
6.5 | 1.16 | 0.01183 | -0.079 | 98.054
7 | 1.213 | 0.01226 | -0.08 | 98.964
7.5 | 1.265 | 0.01272 | -0.081 | 99.421
8 | 1.314 | 0.01327 | -0.082 | 99.07
8.5 | 1.355 | 0.02472 | -0.082 | 54.784
9 | 1.399 | 0.02595 | -0.083 | 53.897
9.5 | 1.441 | 0.0272 | -0.084 | 52.982
10 | 1.48 | 0.02854 | -0.085 | 51.869
10.5 | 1.517 | 0.02988 | -0.086 | 50.764
11 | 1.55 | 0.03154 | -0.087 | 49.162
11.5 | 1.581 | 0.03312 | -0.087 | 47.725
12 | 1.608 | 0.0348 | -0.088 | 46.21
12.5 | 1.631 | 0.03659 | -0.089 | 44.569
13 | 1.647 | 0.03854 | -0.09 | 42.729
13.5 | 1.659 | 0.04054 | -0.09 | 40.91
14 | 1.666 | 0.04282 | -0.091 | 38.905
14.5 | 1.669 | 0.04501 | -0.092 | 37.09
15 | 1.667 | 0.04742 | -0.092 | 35.165
15.5 | 1.661 | 0.05024 | -0.093 | 33.061
16 | 1.651 | 0.05325 | -0.093 | 30.994
16.5 | 1.631 | 0.05698 | -0.094 | 28.626
17 | 1.605 | 0.06182 | -0.094 | 25.966
17.5 | 1.385 | 0.14103 | -0.054 | 9.817
18 | 1.363 | 0.14731 | -0.056 | 9.254
18.5 | 1.331 | 0.1569 | -0.049 | 8.482
19 | 1.305 | 0.16593 | -0.051 | 7.862
19.5 | 1.274 | 0.17356 | -0.049 | 7.339

## 26. Re 500k Mach 0.00 (2)
BIGFOIL.COM POLAR EXPORT
NACA65-519 a=0.5
NACA65-519 a=0.5 |  |  |  | Cl Max: | 1.2717 | at alpha= | 20 | deg
XFOIL ncrit=9 |  |  |  | L/D Max: | 109.05 | at alpha= | 8 | deg
Re: | 500000 |  |  | Cd Min: | 0.18778 | at alpha= | -19 | deg
Mach: | 0 |  |  | Cl=0 at alpha= | -3.3258 | deg
|  |  |  | @ Cl=0.1, Cd= | 0.0097206
|  |  |  | @ Cl=0.4, Cd= | 0.010265
|  |  |  | @ Cl=0.6, Cd= | 0.010775
alpha (deg) | Cl | Cd | Cm | Cl/Cd
-19 | -0.4023 | 0.18778 | -0.033 | -2.1424
-18.5 | -0.3755 | 0.18456 | -0.0341 | -2.0346
-18 | -0.3606 | 0.17839 | -0.0375 | -2.0214
-17 | -0.3423 | 0.16236 | -0.0455 | -2.1083
-16.5 | -0.3444 | 0.15172 | -0.0509 | -2.27
-16 | -0.3461 | 0.14149 | -0.0566 | -2.4461
-15 | -0.6828 | 0.05769 | -0.1006 | -11.8357
-14.5 | -0.7298 | 0.04945 | -0.1018 | -14.7583
-14 | -0.756 | 0.04288 | -0.1007 | -17.6306
-13.5 | -0.7168 | 0.04241 | -0.1007 | -16.9017
-13 | -0.7235 | 0.03868 | -0.0981 | -18.7048
-12.5 | -0.7243 | 0.03551 | -0.0946 | -20.3971
-12 | -0.7205 | 0.03271 | -0.0901 | -22.0269
-11.5 | -0.7092 | 0.03054 | -0.0855 | -23.222
-11 | -0.6856 | 0.02875 | -0.0822 | -23.847
-10.5 | -0.6489 | 0.02577 | -0.0811 | -25.1804
-10 | -0.6052 | 0.02391 | -0.0805 | -25.3116
-9.5 | -0.559 | 0.02219 | -0.08 | -25.1915
-9 | -0.5113 | 0.0207 | -0.0796 | -24.7005
-8.5 | -0.4637 | 0.01936 | -0.0791 | -23.9514
-8 | -0.4174 | 0.01834 | -0.0783 | -22.759
-7.5 | -0.372 | 0.01726 | -0.0773 | -21.5527
-7 | -0.3317 | 0.01595 | -0.0756 | -20.7962
-6.5 | -0.2873 | 0.01516 | -0.0744 | -18.9512
-6 | -0.2408 | 0.01457 | -0.0734 | -16.5271
-5.5 | -0.1958 | 0.01377 | -0.0723 | -14.2193
-5 | -0.1465 | 0.01321 | -0.0717 | -11.0901
-4.5 | -0.0974 | 0.0126 | -0.0712 | -7.7302
-4 | -0.0599 | 0.01099 | -0.0694 | -5.4504
-3.5 | -0.0192 | 0.00977 | -0.0678 | -1.9652
-3 | 0.0359 | 0.0097 | -0.068 | 3.701
-2.5 | 0.0925 | 0.00971 | -0.0685 | 9.5263
-2 | 0.1493 | 0.00979 | -0.069 | 15.2503
-1.5 | 0.2052 | 0.01008 | -0.0691 | 20.3571
-1 | 0.2622 | 0.01013 | -0.0698 | 25.8835
-0.5 | 0.3197 | 0.0102 | -0.0706 | 31.3431
0 | 0.3774 | 0.01023 | -0.0715 | 36.8915
0.5 | 0.4358 | 0.01032 | -0.0725 | 42.2287
1 | 0.494 | 0.0105 | -0.0735 | 47.0476
1.5 | 0.5498 | 0.01064 | -0.0741 | 51.6729
2 | 0.6056 | 0.01079 | -0.0747 | 56.126
2.5 | 0.6619 | 0.01091 | -0.0753 | 60.6691
3 | 0.7193 | 0.01102 | -0.0762 | 65.2722
3.5 | 0.7774 | 0.01129 | -0.0772 | 68.8574
4 | 0.8297 | 0.01152 | -0.0772 | 72.0226
4.5 | 0.8825 | 0.0117 | -0.0772 | 75.4274
5 | 0.939 | 0.01168 | -0.0777 | 80.3938
5.5 | 0.9934 | 0.01185 | -0.078 | 83.8312
6 | 1.0409 | 0.01184 | -0.0768 | 87.9139
6.5 | 1.0966 | 0.01172 | -0.0769 | 93.5666
7 | 1.1352 | 0.01138 | -0.0737 | 99.754
7.5 | 1.1689 | 0.01113 | -0.0696 | 105.0225
8 | 1.2279 | 0.01126 | -0.0715 | 109.0497
8.5 | 1.2573 | 0.01164 | -0.0681 | 108.0155
9 | 1.2664 | 0.01256 | -0.0614 | 100.828
9.5 | 1.2578 | 0.01471 | -0.0532 | 85.5065
10 | 1.2278 | 0.01864 | -0.0438 | 65.8691
10.5 | 1.1952 | 0.02355 | -0.0357 | 50.7516
11 | 1.1711 | 0.02867 | -0.0296 | 40.8476
11.5 | 1.1528 | 0.03389 | -0.0248 | 34.0159
12 | 1.1423 | 0.03889 | -0.0212 | 29.3726
12.5 | 1.1342 | 0.04397 | -0.0183 | 25.7949
13 | 1.1315 | 0.04887 | -0.016 | 23.1533
13.5 | 1.138 | 0.05322 | -0.0145 | 21.3829
14 | 1.1506 | 0.05719 | -0.0136 | 20.1189
14.5 | 1.1633 | 0.06128 | -0.0129 | 18.9834
15 | 1.1734 | 0.06576 | -0.0124 | 17.8437
15.5 | 1.1797 | 0.0708 | -0.012 | 16.6624
16 | 1.1935 | 0.07514 | -0.0121 | 15.8837
16.5 | 1.2027 | 0.08011 | -0.0123 | 15.0131
17 | 1.2066 | 0.08572 | -0.0126 | 14.0761
17.5 | 1.2191 | 0.09051 | -0.0133 | 13.4692
18 | 1.23 | 0.09554 | -0.0141 | 12.8742
18.5 | 1.2402 | 0.1007 | -0.0153 | 12.3158
19 | 1.2512 | 0.10535 | -0.016 | 11.8766
19.5 | 1.2615 | 0.1107 | -0.0176 | 11.3957
20 | 1.2717 | 0.11597 | -0.0193 | 10.9658

## 27. Re 500k Mach 0.10 (1)
BIGFOIL.COM POLAR EXPORT
NACA65-519 a=0.5
NACA65-519 a=0.5 |  |  |  | Cl Max: | 1.658 | at alpha= | 14 | deg
JavaFoil+Calcfoil stall+Eppler ext transition |  |  |  | L/D Max: | 98.718 | at alpha= | 7.5 | deg
Re: | 500000 |  |  | Cd Min: | 0.00832 | at alpha= | -2.5 | deg
Mach: | 0.1 |  |  | Cl=0 at alpha= | -3.3387 | deg
|  |  |  | @ Cl=0.1, Cd= | 0.0085367
|  |  |  | @ Cl=0.4, Cd= | 0.0087428
|  |  |  | @ Cl=0.6, Cd= | 0.0091775
alpha (deg) | Cl | Cd | Cm | Cl/Cd
-20 | -0.691 | 0.20203 | -0.015 | -3.422
-19.5 | -0.71 | 0.1872 | -0.015 | -3.795
-19 | -0.728 | 0.18045 | -0.016 | -4.037
-18.5 | -0.745 | 0.17351 | -0.016 | -4.295
-18 | -0.761 | 0.16196 | -0.017 | -4.696
-17.5 | -0.774 | 0.15548 | -0.017 | -4.979
-17 | -0.786 | 0.1473 | -0.018 | -5.333
-16.5 | -0.795 | 0.13723 | -0.018 | -5.791
-16 | -0.801 | 0.13104 | -0.019 | -6.116
-15.5 | -0.805 | 0.12261 | -0.019 | -6.567
-15 | -0.806 | 0.11665 | -0.02 | -6.909
-14.5 | -0.803 | 0.10857 | -0.021 | -7.397
-14 | -0.797 | 0.10289 | -0.021 | -7.747
-13.5 | -0.788 | 0.0971 | -0.022 | -8.113
-13 | -0.776 | 0.08916 | -0.024 | -8.7
-12.5 | -0.76 | 0.08289 | -0.025 | -9.171
-12 | -0.741 | 0.07685 | -0.026 | -9.644
-11.5 | -0.718 | 0.07214 | -0.028 | -9.951
-11 | -0.763 | 0.03364 | -0.041 | -22.689
-10.5 | -0.764 | 0.02222 | -0.045 | -34.362
-10 | -0.731 | 0.02 | -0.047 | -36.532
-9.5 | -0.578 | 0.05966 | -0.024 | -9.69
-9 | -0.537 | 0.05635 | -0.024 | -9.529
-8.5 | -0.495 | 0.05305 | -0.025 | -9.328
-8 | -0.547 | 0.01463 | -0.052 | -37.431
-7.5 | -0.494 | 0.01407 | -0.053 | -35.132
-7 | -0.439 | 0.01366 | -0.054 | -32.138
-6.5 | -0.382 | 0.01324 | -0.055 | -28.887
-6 | -0.324 | 0.01282 | -0.057 | -25.303
-5.5 | -0.265 | 0.01251 | -0.058 | -21.202
-5 | -0.205 | 0.01222 | -0.059 | -16.79
-4.5 | -0.145 | 0.01148 | -0.06 | -12.606
-4 | -0.083 | 0.01163 | -0.061 | -7.105
-3.5 | -0.02 | 0.01134 | -0.062 | -1.785
-3 | 0.042 | 0.01105 | -0.063 | 3.834
-2.5 | 0.105 | 0.00832 | -0.064 | 12.633
-2 | 0.169 | 0.00838 | -0.065 | 20.113
-1.5 | 0.231 | 0.00841 | -0.066 | 27.529
-1 | 0.294 | 0.00844 | -0.066 | 34.863
-0.5 | 0.357 | 0.00848 | -0.067 | 42.16
0 | 0.411 | 0.00881 | -0.068 | 46.713
0.5 | 0.472 | 0.00889 | -0.069 | 53.079
1 | 0.533 | 0.00904 | -0.07 | 58.939
1.5 | 0.593 | 0.00916 | -0.071 | 64.74
2 | 0.653 | 0.00931 | -0.072 | 70.113
2.5 | 0.713 | 0.00949 | -0.073 | 75.138
3 | 0.772 | 0.00969 | -0.074 | 79.681
3.5 | 0.832 | 0.00993 | -0.075 | 83.727
4 | 0.891 | 0.01018 | -0.075 | 87.544
4.5 | 0.95 | 0.01046 | -0.076 | 90.827
5 | 1.008 | 0.01075 | -0.077 | 93.799
5.5 | 1.057 | 0.01111 | -0.078 | 95.096
6 | 1.112 | 0.0115 | -0.079 | 96.633
6.5 | 1.165 | 0.01192 | -0.08 | 97.77
7 | 1.218 | 0.01236 | -0.081 | 98.541
7.5 | 1.27 | 0.01287 | -0.082 | 98.718
8 | 1.32 | 0.01341 | -0.082 | 98.447
8.5 | 1.36 | 0.02501 | -0.083 | 54.374
9 | 1.404 | 0.0263 | -0.084 | 53.382
9.5 | 1.446 | 0.02749 | -0.084 | 52.583
10 | 1.485 | 0.02892 | -0.085 | 51.339
10.5 | 1.52 | 0.0303 | -0.086 | 50.175
11 | 1.553 | 0.03193 | -0.087 | 48.639
11.5 | 1.583 | 0.03356 | -0.088 | 47.162
12 | 1.609 | 0.03534 | -0.088 | 45.519
12.5 | 1.63 | 0.03713 | -0.089 | 43.896
13 | 1.644 | 0.03923 | -0.09 | 41.91
13.5 | 1.654 | 0.04143 | -0.091 | 39.919
14 | 1.658 | 0.04374 | -0.091 | 37.913
14.5 | 1.658 | 0.04594 | -0.092 | 36.103
15 | 1.654 | 0.04835 | -0.093 | 34.204
15.5 | 1.643 | 0.05124 | -0.093 | 32.073
16 | 1.627 | 0.05493 | -0.094 | 29.626
16.5 | 1.605 | 0.05892 | -0.094 | 27.247
17 | 1.39 | 0.13132 | -0.061 | 10.582
17.5 | 1.349 | 0.14381 | -0.048 | 9.382
18 | 1.322 | 0.15088 | -0.049 | 8.765
18.5 | 1.295 | 0.15984 | -0.052 | 8.103
19 | 1.261 | 0.17082 | -0.049 | 7.38

## 28. Re 500k Mach 0.10 (2)
BIGFOIL.COM POLAR EXPORT
NACA65-519 a=0.5
NACA65-519 a=0.5 |  |  |  | Cl Max: | 1.2671 | at alpha= | 20 | deg
XFOIL ncrit=9 |  |  |  | L/D Max: | 108.253 | at alpha= | 8 | deg
Re: | 500000 |  |  | Cd Min: | 0.18886 | at alpha= | -19 | deg
Mach: | 0.1 |  |  | Cl=0 at alpha= | -3.3258 | deg
|  |  |  | @ Cl=0.1, Cd= | 0.0097609
|  |  |  | @ Cl=0.4, Cd= | 0.010321
|  |  |  | @ Cl=0.6, Cd= | 0.010837
alpha (deg) | Cl | Cd | Cm | Cl/Cd
-19 | -0.4014 | 0.18886 | -0.0327 | -2.1254
-18.5 | -0.3751 | 0.1853 | -0.0341 | -2.0243
-18 | -0.3597 | 0.17913 | -0.0374 | -2.008
-17.5 | -0.3686 | 0.16603 | -0.044 | -2.2201
-17 | -0.3414 | 0.16293 | -0.0456 | -2.0954
-16.5 | -0.3441 | 0.15201 | -0.0513 | -2.2637
-16 | -0.3453 | 0.14195 | -0.0569 | -2.4325
-15.5 | -0.3154 | 0.13972 | -0.0577 | -2.2574
-15 | -0.6464 | 0.06186 | -0.1 | -10.4494
-14.5 | -0.6952 | 0.05214 | -0.1029 | -13.3333
-14 | -0.7163 | 0.04593 | -0.103 | -15.5955
-13.5 | -0.6596 | 0.04717 | -0.1033 | -13.9835
-13 | -0.6898 | 0.04123 | -0.1012 | -16.7305
-12.5 | -0.7012 | 0.03716 | -0.0979 | -18.8698
-12 | -0.7039 | 0.0339 | -0.0935 | -20.764
-11.5 | -0.6996 | 0.0315 | -0.0882 | -22.2095
-11 | -0.6812 | 0.0295 | -0.0843 | -23.0915
-10.5 | -0.6485 | 0.02643 | -0.0827 | -24.5365
-10 | -0.6061 | 0.02446 | -0.0818 | -24.7792
-9.5 | -0.5603 | 0.02262 | -0.0812 | -24.7701
-9 | -0.5124 | 0.02103 | -0.0808 | -24.3652
-8.5 | -0.4644 | 0.01961 | -0.0802 | -23.6818
-8 | -0.4177 | 0.01854 | -0.0794 | -22.5297
-7.5 | -0.3712 | 0.01754 | -0.0784 | -21.1631
-7 | -0.3312 | 0.01609 | -0.0766 | -20.5842
-6.5 | -0.287 | 0.01528 | -0.0753 | -18.7827
-6 | -0.2408 | 0.01468 | -0.0742 | -16.4033
-5.5 | -0.1957 | 0.01385 | -0.073 | -14.13
-5 | -0.146 | 0.01332 | -0.0724 | -10.961
-4.5 | -0.0971 | 0.01267 | -0.0718 | -7.6638
-4 | -0.0583 | 0.0112 | -0.0701 | -5.2054
-3.5 | -0.0193 | 0.00981 | -0.0682 | -1.9674
-3 | 0.0361 | 0.00974 | -0.0684 | 3.7064
-2.5 | 0.0931 | 0.00975 | -0.0689 | 9.5487
-2 | 0.1502 | 0.00984 | -0.0694 | 15.2642
-1.5 | 0.2062 | 0.01012 | -0.0695 | 20.3755
-1 | 0.2635 | 0.01019 | -0.0702 | 25.8587
-0.5 | 0.3213 | 0.01025 | -0.071 | 31.3463
0 | 0.3796 | 0.01029 | -0.0719 | 36.8902
0.5 | 0.4383 | 0.01038 | -0.0729 | 42.2254
1 | 0.4966 | 0.0106 | -0.0738 | 46.8491
1.5 | 0.5524 | 0.01071 | -0.0744 | 51.578
2 | 0.6086 | 0.01086 | -0.075 | 56.0405
2.5 | 0.6654 | 0.01098 | -0.0757 | 60.6011
3 | 0.7235 | 0.0111 | -0.0765 | 65.1802
3.5 | 0.7813 | 0.01141 | -0.0775 | 68.475
4 | 0.8333 | 0.01162 | -0.0774 | 71.7126
4.5 | 0.8868 | 0.01179 | -0.0775 | 75.2163
5 | 0.9444 | 0.01178 | -0.0781 | 80.1698
5.5 | 0.9972 | 0.01197 | -0.0779 | 83.3083
6 | 1.0464 | 0.01195 | -0.077 | 87.5649
6.5 | 1.1004 | 0.01184 | -0.0767 | 92.9392
7 | 1.1415 | 0.01147 | -0.0738 | 99.5205
7.5 | 1.1747 | 0.01122 | -0.0695 | 104.697
8 | 1.233 | 0.01139 | -0.0712 | 108.2529
8.5 | 1.2567 | 0.01182 | -0.0667 | 106.3198
9 | 1.2657 | 0.01286 | -0.0601 | 98.4215
9.5 | 1.2545 | 0.01522 | -0.0517 | 82.4244
10 | 1.2229 | 0.01936 | -0.0424 | 63.1663
10.5 | 1.1905 | 0.02438 | -0.0344 | 48.831
11 | 1.1665 | 0.02961 | -0.0285 | 39.3955
11.5 | 1.1478 | 0.03495 | -0.0238 | 32.8412
12 | 1.1375 | 0.04 | -0.0203 | 28.4375
12.5 | 1.1289 | 0.04518 | -0.0174 | 24.9867
13 | 1.1284 | 0.04998 | -0.0153 | 22.577
13.5 | 1.1345 | 0.05444 | -0.0139 | 20.8395
14 | 1.1466 | 0.05855 | -0.013 | 19.5833
14.5 | 1.1596 | 0.06269 | -0.0123 | 18.4974
15 | 1.1687 | 0.06736 | -0.0118 | 17.3501
15.5 | 1.1765 | 0.07234 | -0.0115 | 16.2635
16 | 1.1893 | 0.07686 | -0.0116 | 15.4736
16.5 | 1.1972 | 0.08208 | -0.0119 | 14.5858
17 | 1.2027 | 0.0876 | -0.0123 | 13.7295
17.5 | 1.2153 | 0.09243 | -0.013 | 13.1483
18 | 1.2262 | 0.09753 | -0.0139 | 12.5725
18.5 | 1.236 | 0.10281 | -0.0151 | 12.0222
19 | 1.2477 | 0.1075 | -0.0159 | 11.6065
19.5 | 1.2576 | 0.11296 | -0.0175 | 11.1331
20 | 1.2671 | 0.11844 | -0.0193 | 10.6982

## 29. Re 500k Mach 0.25 (1)
BIGFOIL.COM POLAR EXPORT
NACA65-519 a=0.5
NACA65-519 a=0.5 |  |  |  | Cl Max: | 1.613 | at alpha= | 12.5 | deg
JavaFoil+Calcfoil stall+Eppler ext transition |  |  |  | L/D Max: | 95.82 | at alpha= | 7 | deg
Re: | 500000 |  |  | Cd Min: | 0.00851 | at alpha= | -2.5 | deg
Mach: | 0.25 |  |  | Cl=0 at alpha= | -3.3385 | deg
|  |  |  | @ Cl=0.1, Cd= | 0.0088675
|  |  |  | @ Cl=0.4, Cd= | 0.00887
|  |  |  | @ Cl=0.6, Cd= | 0.0094068
alpha (deg) | Cl | Cd | Cm | Cl/Cd
-18 | -0.443 | 0.18601 | -0.016 | -2.382
-17.5 | -0.492 | 0.17322 | -0.017 | -2.843
-17 | -0.538 | 0.16775 | -0.017 | -3.207
-16.5 | -0.579 | 0.15638 | -0.018 | -3.703
-16 | -0.616 | 0.14459 | -0.018 | -4.26
-15.5 | -0.648 | 0.13599 | -0.019 | -4.764
-15 | -0.675 | 0.12623 | -0.02 | -5.347
-14.5 | -0.696 | 0.1185 | -0.02 | -5.872
-14 | -0.711 | 0.11287 | -0.021 | -6.301
-13.5 | -0.72 | 0.10363 | -0.022 | -6.952
-13 | -0.724 | 0.09742 | -0.023 | -7.428
-12.5 | -0.72 | 0.09038 | -0.023 | -7.971
-12 | -0.712 | 0.08428 | -0.024 | -8.447
-11.5 | -0.698 | 0.07839 | -0.026 | -8.903
-11 | -0.68 | 0.07136 | -0.028 | -9.528
-10.5 | -0.655 | 0.06696 | -0.029 | -9.783
-10 | -0.64 | 0.05444 | -0.035 | -11.765
-9.5 | -0.693 | 0.02012 | -0.049 | -34.425
-9 | -0.651 | 0.01834 | -0.05 | -35.526
-8.5 | -0.503 | 0.054 | -0.025 | -9.31
-8 | -0.46 | 0.05036 | -0.027 | -9.135
-7.5 | -0.503 | 0.01459 | -0.054 | -34.471
-7 | -0.448 | 0.01405 | -0.056 | -31.859
-6.5 | -0.39 | 0.0137 | -0.057 | -28.498
-6 | -0.331 | 0.01324 | -0.058 | -25.035
-5.5 | -0.271 | 0.01283 | -0.059 | -21.152
-5 | -0.21 | 0.01203 | -0.06 | -17.446
-4.5 | -0.148 | 0.01209 | -0.061 | -12.207
-4 | -0.085 | 0.01145 | -0.062 | -7.387
-3.5 | -0.021 | 0.01156 | -0.063 | -1.799
-3 | 0.044 | 0.01137 | -0.064 | 3.827
-2.5 | 0.108 | 0.00851 | -0.065 | 12.688
-2 | 0.173 | 0.00851 | -0.066 | 20.352
-1.5 | 0.238 | 0.00854 | -0.067 | 27.847
-1 | 0.303 | 0.00858 | -0.068 | 35.275
-0.5 | 0.367 | 0.00863 | -0.069 | 42.557
0 | 0.422 | 0.00903 | -0.07 | 46.69
0.5 | 0.484 | 0.00914 | -0.071 | 52.952
1 | 0.546 | 0.00925 | -0.072 | 59.034
1.5 | 0.608 | 0.00943 | -0.073 | 64.433
2 | 0.669 | 0.00959 | -0.074 | 69.763
2.5 | 0.731 | 0.00983 | -0.075 | 74.328
3 | 0.792 | 0.01004 | -0.076 | 78.845
3.5 | 0.852 | 0.01027 | -0.076 | 83.003
4 | 0.913 | 0.01055 | -0.077 | 86.571
4.5 | 0.973 | 0.01089 | -0.078 | 89.401
5 | 1.033 | 0.01121 | -0.079 | 92.191
5.5 | 1.082 | 0.01162 | -0.08 | 93.165
6 | 1.138 | 0.01207 | -0.081 | 94.272
6.5 | 1.192 | 0.01251 | -0.082 | 95.301
7 | 1.246 | 0.01301 | -0.083 | 95.82
7.5 | 1.298 | 0.01355 | -0.084 | 95.792
8 | 1.342 | 0.02507 | -0.084 | 53.522
8.5 | 1.387 | 0.02656 | -0.085 | 52.237
9 | 1.43 | 0.028 | -0.086 | 51.069
9.5 | 1.469 | 0.02943 | -0.087 | 49.912
10 | 1.505 | 0.03092 | -0.087 | 48.663
10.5 | 1.536 | 0.03265 | -0.088 | 47.047
11 | 1.564 | 0.0343 | -0.089 | 45.58
11.5 | 1.586 | 0.03637 | -0.09 | 43.592
12 | 1.602 | 0.03856 | -0.091 | 41.559
12.5 | 1.613 | 0.04069 | -0.091 | 39.627
13 | 1.612 | 0.04309 | -0.092 | 37.421
13.5 | 1.604 | 0.04558 | -0.093 | 35.192
14 | 1.588 | 0.04843 | -0.093 | 32.798
14.5 | 1.564 | 0.05185 | -0.094 | 30.161
15 | 1.329 | 0.11419 | -0.051 | 11.634
15.5 | 1.296 | 0.12219 | -0.05 | 10.608
16 | 1.256 | 0.1318 | -0.047 | 9.53
16.5 | 1.21 | 0.14162 | -0.045 | 8.54
17 | 1.153 | 0.14996 | -0.044 | 7.688
17.5 | 1.091 | 0.16183 | -0.043 | 6.741

## 30. Re 500k Mach 0.25 (2)
BIGFOIL.COM POLAR EXPORT
NACA65-519 a=0.5
NACA65-519 a=0.5 |  |  |  | Cl Max: | 1.2586 | at alpha= | 9 | deg
XFOIL ncrit=9 |  |  |  | L/D Max: | 100.79 | at alpha= | 8 | deg
Re: | 500000 |  |  | Cd Min: | 0.14296 | at alpha= | -15.5 | deg
Mach: | 0.25 |  |  | Cl=0 at alpha= | -3.3363 | deg
|  |  |  | @ Cl=0.1, Cd= | 0.010012
|  |  |  | @ Cl=0.4, Cd= | 0.010657
|  |  |  | @ Cl=0.6, Cd= | 0.011194
alpha (deg) | Cl | Cd | Cm | Cl/Cd
-15.5 | -0.3057 | 0.14296 | -0.0587 | -2.1384
-15 | -0.3125 | 0.13177 | -0.0662 | -2.3716
-14.5 | -0.2917 | 0.12653 | -0.0677 | -2.3054
-14 | -0.4021 | 0.08726 | -0.0883 | -4.6081
-13.5 | -0.47 | 0.0685 | -0.1008 | -6.8613
-13 | -0.5077 | 0.05784 | -0.1062 | -8.7777
-12.5 | -0.553 | 0.04877 | -0.1089 | -11.3389
-12 | -0.5878 | 0.04212 | -0.108 | -13.9554
-11.5 | -0.6161 | 0.0379 | -0.1039 | -16.2559
-10.5 | -0.6209 | 0.03061 | -0.0939 | -20.2842
-10 | -0.5934 | 0.02819 | -0.091 | -21.05
-9.5 | -0.5593 | 0.02542 | -0.0887 | -22.0024
-9 | -0.5159 | 0.02312 | -0.0873 | -22.314
-8.5 | -0.4677 | 0.02119 | -0.0864 | -22.0717
-8 | -0.4188 | 0.01974 | -0.0854 | -21.2158
-7.5 | -0.37 | 0.01852 | -0.0844 | -19.9784
-7 | -0.3261 | 0.01697 | -0.0827 | -19.2163
-6.5 | -0.2836 | 0.01599 | -0.0807 | -17.7361
-6 | -0.2386 | 0.01519 | -0.079 | -15.7077
-5.5 | -0.1932 | 0.01439 | -0.0774 | -13.426
-5 | -0.1447 | 0.01373 | -0.0762 | -10.539
-4.5 | -0.0947 | 0.01317 | -0.0753 | -7.1906
-3.5 | -0.0182 | 0.01013 | -0.071 | -1.7966
-3 | 0.0374 | 0.00997 | -0.0709 | 3.7513
-2.5 | 0.0962 | 0.01 | -0.0713 | 9.62
-2 | 0.155 | 0.01019 | -0.0717 | 15.211
-1.5 | 0.2115 | 0.0104 | -0.0715 | 20.3365
-1 | 0.2706 | 0.0105 | -0.0721 | 25.7714
-0.5 | 0.3306 | 0.01054 | -0.073 | 31.3662
0 | 0.3915 | 0.01063 | -0.0741 | 36.8297
0.5 | 0.4514 | 0.01082 | -0.0749 | 41.719
1 | 0.5088 | 0.01097 | -0.0755 | 46.381
1.5 | 0.5665 | 0.01112 | -0.076 | 50.9442
2 | 0.6254 | 0.01125 | -0.0767 | 55.5911
2.5 | 0.6856 | 0.0114 | -0.0777 | 60.1404
3 | 0.7446 | 0.0117 | -0.0784 | 63.641
3.5 | 0.7978 | 0.01197 | -0.0782 | 66.65
4 | 0.8529 | 0.01218 | -0.0782 | 70.0246
4.5 | 0.9116 | 0.0123 | -0.0787 | 74.1138
5 | 0.9695 | 0.01248 | -0.079 | 77.6843
5.5 | 1.0173 | 0.01266 | -0.0775 | 80.3555
6 | 1.0769 | 0.01252 | -0.0778 | 86.0144
6.5 | 1.1203 | 0.01259 | -0.0753 | 88.9833
7 | 1.1645 | 0.01218 | -0.0722 | 95.6076
7.5 | 1.1925 | 0.01194 | -0.0665 | 99.8744
8 | 1.2377 | 0.01228 | -0.0658 | 100.7899
8.5 | 1.2547 | 0.01311 | -0.06 | 95.7056
9 | 1.2586 | 0.01486 | -0.0533 | 84.6972
9.5 | 1.2364 | 0.01833 | -0.0444 | 67.4523
10.5 | 1.1669 | 0.02901 | -0.0285 | 40.2241
11 | 1.1442 | 0.03461 | -0.0233 | 33.0598
11.5 | 1.1267 | 0.04026 | -0.0193 | 27.9856
12 | 1.1151 | 0.0458 | -0.0161 | 24.3472
12.5 | 1.1061 | 0.05144 | -0.0136 | 21.5027
13 | 1.1111 | 0.05617 | -0.012 | 19.781
13.5 | 1.1209 | 0.06073 | -0.0109 | 18.4571
14 | 1.1292 | 0.0656 | -0.0101 | 17.2134

## 31. Re 500k Mach 0.50 (1)
BIGFOIL.COM POLAR EXPORT
NACA65-519 a=0.5
NACA65-519 a=0.5 |  |  |  | Cl Max: | 1.485 | at alpha= | 9 | deg
JavaFoil+Calcfoil stall+Eppler ext transition |  |  |  | L/D Max: | 84.839 | at alpha= | 6 | deg
Re: | 500000 |  |  | Cd Min: | 0.00912 | at alpha= | -2 | deg
Mach: | 0.5 |  |  | Cl=0 at alpha= | -3.338 | deg
|  |  |  | @ Cl=0.1, Cd= | 0.012069
|  |  |  | @ Cl=0.4, Cd= | 0.0093364
|  |  |  | @ Cl=0.6, Cd= | 0.010547
alpha (deg) | Cl | Cd | Cm | Cl/Cd
-20 | -0.948 | 0.22939 | -0.02 | -4.135
-19.5 | -0.921 | 0.22272 | -0.02 | -4.134
-19 | -0.893 | 0.21694 | -0.021 | -4.116
-18.5 | -0.865 | 0.20623 | -0.021 | -4.195
-18 | -0.836 | 0.20272 | -0.021 | -4.124
-17.5 | -0.807 | 0.19597 | -0.021 | -4.118
-17 | -0.779 | 0.19171 | -0.022 | -4.063
-16.5 | -0.751 | 0.18476 | -0.022 | -4.064
-16 | -0.723 | 0.17763 | -0.023 | -4.069
-15.5 | -0.694 | 0.17331 | -0.022 | -4.002
-15 | -0.665 | 0.16807 | -0.022 | -3.955
-14.5 | -0.636 | 0.1624 | -0.022 | -3.919
-14 | -0.608 | 0.15589 | -0.023 | -3.903
-13.5 | -0.58 | 0.14782 | -0.024 | -3.925
-13 | -0.552 | 0.14319 | -0.024 | -3.854
-12.5 | -0.522 | 0.13879 | -0.023 | -3.764
-12 | -0.494 | 0.13529 | -0.023 | -3.651
-11.5 | -0.466 | 0.1277 | -0.024 | -3.647
-11 | -0.437 | 0.122 | -0.024 | -3.585
-10.5 | -0.409 | 0.11392 | -0.025 | -3.59
-10 | -0.381 | 0.07703 | -0.027 | -4.952
-9.5 | -0.352 | 0.09408 | -0.026 | -3.743
-9 | -0.452 | 0.06349 | -0.016 | -7.123
-8.5 | -0.485 | 0.06334 | -0.029 | -7.653
-8 | -0.469 | 0.05664 | -0.031 | -8.282
-7.5 | -0.435 | 0.05225 | -0.028 | -8.319
-7 | -0.394 | 0.04839 | -0.029 | -8.133
-6.5 | -0.347 | 0.04532 | -0.03 | -7.658
-6 | -0.297 | 0.04231 | -0.033 | -7.029
-5.5 | -0.296 | 0.01446 | -0.064 | -20.472
-5 | -0.23 | 0.01395 | -0.066 | -16.488
-4.5 | -0.162 | 0.01344 | -0.067 | -12.069
-4 | -0.093 | 0.013 | -0.068 | -7.16
-3.5 | -0.023 | 0.01261 | -0.069 | -1.816
-3 | 0.048 | 0.0123 | -0.07 | 3.908
-2.5 | 0.12 | 0.01198 | -0.072 | 9.991
-2 | 0.194 | 0.00912 | -0.073 | 21.229
-1.5 | 0.266 | 0.0092 | -0.074 | 28.891
-1 | 0.338 | 0.00926 | -0.075 | 36.524
-0.5 | 0.411 | 0.00935 | -0.076 | 43.912
0 | 0.467 | 0.01015 | -0.077 | 45.979
0.5 | 0.536 | 0.01034 | -0.078 | 51.767
1 | 0.604 | 0.01056 | -0.079 | 57.23
1.5 | 0.673 | 0.01078 | -0.08 | 62.403
2 | 0.741 | 0.01104 | -0.081 | 67.089
2.5 | 0.809 | 0.01137 | -0.082 | 71.159
3 | 0.876 | 0.01173 | -0.083 | 74.694
3.5 | 0.943 | 0.0121 | -0.084 | 77.95
4 | 1.01 | 0.01255 | -0.085 | 80.461
4.5 | 1.077 | 0.01299 | -0.086 | 82.855
5 | 1.143 | 0.01353 | -0.087 | 84.43
5.5 | 1.192 | 0.01413 | -0.088 | 84.319
6 | 1.251 | 0.01475 | -0.089 | 84.839
6.5 | 1.308 | 0.0155 | -0.09 | 84.403
7 | 1.361 | 0.01629 | -0.091 | 83.543
7.5 | 1.406 | 0.03107 | -0.092 | 45.235
8 | 1.445 | 0.03313 | -0.093 | 43.612
8.5 | 1.473 | 0.03533 | -0.094 | 41.68
9 | 1.485 | 0.03766 | -0.095 | 39.417
9.5 | 1.471 | 0.04064 | -0.096 | 36.188
10 | 1.406 | 0.04416 | -0.096 | 31.829
10.5 | 0.908 | 0.08738 | -0.036 | 10.387
11 | 0.804 | 0.10703 | -0.039 | 7.51
11.5 | 0.831 | 0.11754 | -0.041 | 7.073
12 | 0.858 | 0.12441 | -0.041 | 6.9
12.5 | 0.887 | 0.13601 | -0.047 | 6.52
13 | 0.914 | 0.14445 | -0.047 | 6.325
13.5 | 0.941 | 0.14568 | -0.048 | 6.457
14 | 0.969 | 0.15796 | -0.053 | 6.136

## 32. Re 500k Mach 0.50 (2)
BIGFOIL.COM POLAR EXPORT
NACA65-519 a=0.5
NACA65-519 a=0.5 |  |  |  | Cl Max: | 1.1759 | at alpha= | 9 | deg
XFOIL ncrit=9 |  |  |  | L/D Max: | 54.9319 | at alpha= | 6.5 | deg
Re: | 500000 |  |  | Cd Min: | 0.22919 | at alpha= | -20 | deg
Mach: | 0.5 |  |  | Cl=0 at alpha= | -3.7326 | deg
|  |  |  | @ Cl=0.1, Cd= | 0.011393
|  |  |  | @ Cl=0.4, Cd= | 0.01259
|  |  |  | @ Cl=0.6, Cd= | 0.013802
alpha (deg) | Cl | Cd | Cm | Cl/Cd
-20 | -0.4297 | 0.22919 | -0.0215 | -1.8749
-19.5 | -0.4134 | 0.22099 | -0.0268 | -1.8707
-19 | -0.3946 | 0.21295 | -0.0319 | -1.853
-18.5 | -0.3665 | 0.20654 | -0.0348 | -1.7745
-18 | -0.3448 | 0.19925 | -0.0393 | -1.7305
-17.5 | -0.3287 | 0.19058 | -0.0446 | -1.7247
-17 | -0.3157 | 0.18144 | -0.0502 | -1.74
-16.5 | -0.2872 | 0.17558 | -0.0529 | -1.6357
-16 | -0.2846 | 0.16494 | -0.0602 | -1.7255
-15.5 | -0.2518 | 0.15992 | -0.062 | -1.5745
-15 | -0.2378 | 0.15129 | -0.0669 | -1.5718
-14.5 | -0.2354 | 0.1417 | -0.0735 | -1.6613
-14 | -0.2023 | 0.13717 | -0.0749 | -1.4748
-13.5 | -0.2005 | 0.12748 | -0.0813 | -1.5728
-13 | -0.1754 | 0.12177 | -0.0838 | -1.4404
-12.5 | -0.1845 | 0.11107 | -0.0923 | -1.6611
-12 | -0.1785 | 0.10187 | -0.0966 | -1.7522
-11.5 | -0.1888 | 0.08857 | -0.1035 | -2.1316
-11 | -0.2248 | 0.07109 | -0.1134 | -3.1622
-10.5 | -0.2573 | 0.05887 | -0.1218 | -4.3706
-10 | -0.294 | 0.049 | -0.1273 | -6
-9.5 | -0.3247 | 0.04145 | -0.1291 | -7.8335
-9 | -0.3482 | 0.0355 | -0.1278 | -9.8085
-8.5 | -0.3597 | 0.03078 | -0.124 | -11.6862
-8 | -0.3563 | 0.02706 | -0.119 | -13.167
-7.5 | -0.3333 | 0.02412 | -0.1143 | -13.8184
-7 | -0.2867 | 0.02129 | -0.1119 | -13.4664
-6.5 | -0.2358 | 0.01932 | -0.1095 | -12.205
-6 | -0.1923 | 0.018 | -0.1059 | -10.6833
-5.5 | -0.1561 | 0.01698 | -0.1012 | -9.1932
-5 | -0.1175 | 0.01602 | -0.0968 | -7.3346
-4.5 | -0.0747 | 0.01517 | -0.0931 | -4.9242
-4 | -0.0261 | 0.01448 | -0.0903 | -1.8025
-3.5 | 0.0227 | 0.01385 | -0.0877 | 1.639
-3 | 0.0454 | 0.01169 | -0.0823 | 3.8837
-2.5 | 0.1006 | 0.01139 | -0.0805 | 8.8323
-2 | 0.167 | 0.01149 | -0.0805 | 14.5344
-1.5 | 0.2316 | 0.01186 | -0.0801 | 19.5278
-1 | 0.2914 | 0.01227 | -0.0793 | 23.749
-0.5 | 0.3542 | 0.01245 | -0.0793 | 28.4498
0 | 0.4196 | 0.01265 | -0.0797 | 33.17
0.5 | 0.4873 | 0.01282 | -0.0805 | 38.0109
1 | 0.5465 | 0.01326 | -0.0801 | 41.2142
1.5 | 0.598 | 0.01379 | -0.0784 | 43.3648
2 | 0.6569 | 0.01414 | -0.0778 | 46.4569
2.5 | 0.7245 | 0.01434 | -0.0784 | 50.523
3 | 0.7672 | 0.01516 | -0.0752 | 50.6069
3.5 | 0.7967 | 0.01603 | -0.0698 | 49.7006
4 | 0.8588 | 0.01623 | -0.0693 | 52.9144
4.5 | 0.8346 | 0.01826 | -0.0562 | 45.7065
5 | 0.8959 | 0.01835 | -0.0552 | 48.8229
5.5 | 0.949 | 0.01872 | -0.0531 | 50.6944
6.5 | 1.0481 | 0.01908 | -0.0468 | 54.9319
7 | 1.0361 | 0.02319 | -0.0414 | 44.6787
7.5 | 1.1058 | 0.02284 | -0.0412 | 48.4151
8 | 1.1278 | 0.02474 | -0.0368 | 45.5861
8.5 | 1.1561 | 0.02662 | -0.033 | 43.4298
9 | 1.1759 | 0.02922 | -0.0287 | 40.243
10 | 1.1424 | 0.03951 | -0.0172 | 28.9142
10.5 | 1.1164 | 0.04611 | -0.0127 | 24.2117
11 | 1.0926 | 0.05312 | -0.0092 | 20.5685
11.5 | 1.0732 | 0.06033 | -0.0069 | 17.7888
12 | 1.0598 | 0.06751 | -0.0054 | 15.6984
12.5 | 1.0589 | 0.07412 | -0.0046 | 14.2863
13 | 1.0633 | 0.08057 | -0.0043 | 13.1972
13.5 | 1.0701 | 0.0871 | -0.0043 | 12.2859
14 | 1.073 | 0.09421 | -0.0049 | 11.3894

## 33. Re 750k Mach 0.00 (1)
BIGFOIL.COM POLAR EXPORT
NACA65-519 a=0.5
NACA65-519 a=0.5 |  |  |  | Cl Max: | 1.673 | at alpha= | 14.5 | deg
JavaFoil+Calcfoil stall+Eppler ext transition |  |  |  | L/D Max: | 118.652 | at alpha= | 7.5 | deg
Re: | 750000 |  |  | Cd Min: | 0.00684 | at alpha= | -2.5 | deg
Mach: | 0 |  |  | Cl=0 at alpha= | -3.3387 | deg
|  |  |  | @ Cl=0.1, Cd= | 0.0071003
|  |  |  | @ Cl=0.4, Cd= | 0.0075579
|  |  |  | @ Cl=0.6, Cd= | 0.0078325
alpha (deg) | Cl | Cd | Cm | Cl/Cd
-20 | -0.74 | 0.18622 | -0.015 | -3.974
-19.5 | -0.756 | 0.17803 | -0.016 | -4.246
-19 | -0.77 | 0.16882 | -0.016 | -4.563
-18.5 | -0.784 | 0.16224 | -0.017 | -4.831
-18 | -0.796 | 0.15486 | -0.017 | -5.138
-17.5 | -0.806 | 0.14648 | -0.018 | -5.501
-17 | -0.814 | 0.13843 | -0.018 | -5.879
-16.5 | -0.82 | 0.13056 | -0.019 | -6.279
-16 | -0.823 | 0.12304 | -0.019 | -6.689
-15.5 | -0.824 | 0.11767 | -0.02 | -7.001
-15 | -0.822 | 0.11065 | -0.021 | -7.427
-14.5 | -0.817 | 0.10419 | -0.021 | -7.84
-14 | -0.809 | 0.09794 | -0.022 | -8.256
-13.5 | -0.797 | 0.09207 | -0.023 | -8.658
-13 | -0.785 | 0.08436 | -0.025 | -9.301
-12.5 | -0.77 | 0.07702 | -0.027 | -9.992
-12 | -0.756 | 0.06742 | -0.03 | -11.213
-11.5 | -0.792 | 0.03514 | -0.04 | -22.55
-11 | -0.802 | 0.02135 | -0.044 | -37.57
-10.5 | -0.773 | 0.01894 | -0.046 | -40.817
-10 | -0.737 | 0.01738 | -0.047 | -42.401
-9.5 | -0.695 | 0.01638 | -0.048 | -42.414
-9 | -0.649 | 0.01444 | -0.05 | -44.984
-8.5 | -0.6 | 0.01382 | -0.051 | -43.393
-8 | -0.548 | 0.01332 | -0.052 | -41.136
-7.5 | -0.494 | 0.01277 | -0.053 | -38.709
-7 | -0.439 | 0.01239 | -0.054 | -35.407
-6.5 | -0.382 | 0.01199 | -0.055 | -31.854
-6 | -0.324 | 0.01161 | -0.056 | -27.906
-5.5 | -0.265 | 0.01048 | -0.058 | -25.295
-5 | -0.205 | 0.01111 | -0.059 | -18.496
-4.5 | -0.144 | 0.01082 | -0.06 | -13.305
-4 | -0.082 | 0.01059 | -0.061 | -7.769
-3.5 | -0.02 | 0.01036 | -0.062 | -1.946
-3 | 0.042 | 0.01012 | -0.063 | 4.167
-2.5 | 0.105 | 0.00684 | -0.064 | 15.293
-2 | 0.168 | 0.0074 | -0.065 | 22.651
-1.5 | 0.23 | 0.00741 | -0.066 | 31.096
-1 | 0.293 | 0.00742 | -0.067 | 39.467
-0.5 | 0.356 | 0.00744 | -0.068 | 47.762
0 | 0.412 | 0.00759 | -0.068 | 54.333
0.5 | 0.474 | 0.00768 | -0.069 | 61.656
1 | 0.534 | 0.00774 | -0.07 | 69.06
1.5 | 0.595 | 0.00782 | -0.071 | 76.025
2 | 0.655 | 0.00797 | -0.072 | 82.246
2.5 | 0.715 | 0.0081 | -0.073 | 88.292
3 | 0.775 | 0.00827 | -0.074 | 93.719
3.5 | 0.835 | 0.00842 | -0.075 | 99.163
4 | 0.895 | 0.00862 | -0.076 | 103.728
4.5 | 0.954 | 0.00883 | -0.077 | 108.033
5 | 1.013 | 0.00905 | -0.078 | 111.976
5.5 | 1.062 | 0.00931 | -0.079 | 114.055
6 | 1.117 | 0.00961 | -0.079 | 116.293
6.5 | 1.172 | 0.00997 | -0.08 | 117.522
7 | 1.225 | 0.01036 | -0.081 | 118.219
7.5 | 1.276 | 0.01076 | -0.082 | 118.652
8 | 1.326 | 0.01122 | -0.083 | 118.154
8.5 | 1.357 | 0.02291 | -0.083 | 59.253
9 | 1.402 | 0.02403 | -0.084 | 58.338
9.5 | 1.444 | 0.0252 | -0.084 | 57.306
10 | 1.484 | 0.0264 | -0.085 | 56.203
10.5 | 1.52 | 0.02766 | -0.086 | 54.961
11 | 1.554 | 0.02919 | -0.087 | 53.237
11.5 | 1.584 | 0.03066 | -0.088 | 51.671
12 | 1.612 | 0.03223 | -0.088 | 49.999
12.5 | 1.634 | 0.03387 | -0.089 | 48.255
13 | 1.651 | 0.03566 | -0.09 | 46.284
13.5 | 1.663 | 0.03761 | -0.091 | 44.205
14 | 1.67 | 0.03973 | -0.091 | 42.029
14.5 | 1.673 | 0.04163 | -0.092 | 40.189
15 | 1.672 | 0.04401 | -0.093 | 37.981
15.5 | 1.666 | 0.04648 | -0.093 | 35.839
16 | 1.656 | 0.04922 | -0.094 | 33.635
16.5 | 1.64 | 0.05216 | -0.094 | 31.448
17 | 1.617 | 0.05548 | -0.095 | 29.154
17.5 | 1.59 | 0.05896 | -0.095 | 26.971
18 | 1.561 | 0.06217 | -0.096 | 25.101
18.5 | 1.524 | 0.06714 | -0.096 | 22.703
19 | 1.482 | 0.07499 | -0.095 | 19.761
19.5 | 1.344 | 0.12842 | -0.081 | 10.463

## 34. Re 750k Mach 0.00 (2)
BIGFOIL.COM POLAR EXPORT
NACA65-519 a=0.5
NACA65-519 a=0.5 |  |  |  | Cl Max: | 1.2902 | at alpha= | 20 | deg
XFOIL ncrit=9 |  |  |  | L/D Max: | 128.138 | at alpha= | 7.5 | deg
Re: | 750000 |  |  | Cd Min: | 0.1953 | at alpha= | -19.5 | deg
Mach: | 0 |  |  | Cl=0 at alpha= | -3.3723 | deg
|  |  |  | @ Cl=0.1, Cd= | 0.0080335
|  |  |  | @ Cl=0.4, Cd= | 0.0082488
|  |  |  | @ Cl=0.6, Cd= | 0.0085403
alpha (deg) | Cl | Cd | Cm | Cl/Cd
-19.5 | -0.4138 | 0.1953 | -0.0253 | -2.1188
-19 | -0.42 | 0.18104 | -0.0305 | -2.3199
-18 | -0.7997 | 0.07463 | -0.0861 | -10.7155
-17.5 | -0.8096 | 0.06641 | -0.0911 | -12.1909
-17 | -0.8207 | 0.05888 | -0.0952 | -13.9385
-16 | -0.8309 | 0.04749 | -0.0997 | -17.4963
-15.5 | -0.8334 | 0.0429 | -0.1003 | -19.4266
-15 | -0.8349 | 0.0386 | -0.1 | -21.6295
-14.5 | -0.8297 | 0.03548 | -0.0991 | -23.385
-14 | -0.8258 | 0.03236 | -0.0972 | -25.5192
-13.5 | -0.8061 | 0.02992 | -0.0958 | -26.9418
-13 | -0.7857 | 0.02839 | -0.0938 | -27.6752
-12.5 | -0.7631 | 0.02675 | -0.0916 | -28.5271
-12 | -0.7371 | 0.02514 | -0.0893 | -29.3198
-11.5 | -0.7076 | 0.0236 | -0.087 | -29.9831
-10.5 | -0.6432 | 0.02122 | -0.082 | -30.311
-10 | -0.6005 | 0.01923 | -0.0813 | -31.2272
-9.5 | -0.5636 | 0.01844 | -0.0792 | -30.564
-9 | -0.5214 | 0.01745 | -0.0778 | -29.8797
-8.5 | -0.4789 | 0.01647 | -0.0764 | -29.0771
-8 | -0.4351 | 0.01571 | -0.0752 | -27.6957
-7.5 | -0.3918 | 0.01479 | -0.0738 | -26.4909
-7 | -0.3506 | 0.01377 | -0.0722 | -25.4611
-6.5 | -0.3033 | 0.01318 | -0.0713 | -23.0121
-6 | -0.2538 | 0.01268 | -0.0708 | -20.0158
-5.5 | -0.2051 | 0.01201 | -0.0702 | -17.0774
-5 | -0.1529 | 0.0116 | -0.0701 | -13.181
-4.5 | -0.1013 | 0.01114 | -0.0699 | -9.0934
-4 | -0.0535 | 0.01033 | -0.0693 | -5.1791
-3.5 | -0.013 | 0.00872 | -0.068 | -1.4908
-3 | 0.0379 | 0.0081 | -0.0678 | 4.679
-2.5 | 0.0949 | 0.00803 | -0.0684 | 11.8182
-2 | 0.1528 | 0.00807 | -0.0692 | 18.9343
-1.5 | 0.2098 | 0.00813 | -0.0698 | 25.8057
-1 | 0.2672 | 0.00818 | -0.0704 | 32.665
-0.5 | 0.3258 | 0.0082 | -0.0714 | 39.7317
0 | 0.3843 | 0.00823 | -0.0724 | 46.695
0.5 | 0.4428 | 0.0083 | -0.0734 | 53.3494
1 | 0.5013 | 0.00847 | -0.0745 | 59.1854
1.5 | 0.5586 | 0.00849 | -0.0753 | 65.7951
2 | 0.6162 | 0.00856 | -0.0762 | 71.986
2.5 | 0.6742 | 0.00866 | -0.0771 | 77.8522
3 | 0.7318 | 0.00874 | -0.078 | 83.73
3.5 | 0.7897 | 0.00898 | -0.079 | 87.9399
4 | 0.8451 | 0.00906 | -0.0795 | 93.2781
4.5 | 0.9006 | 0.00911 | -0.08 | 98.8584
5 | 0.9568 | 0.00914 | -0.0806 | 104.6827
5.5 | 1.0107 | 0.00925 | -0.0807 | 109.2649
6 | 1.0628 | 0.00922 | -0.0805 | 115.2711
6.5 | 1.1104 | 0.00917 | -0.0794 | 121.0905
7 | 1.1527 | 0.00916 | -0.0772 | 125.8406
7.5 | 1.1904 | 0.00929 | -0.0742 | 128.1378
8 | 1.2131 | 0.00951 | -0.0682 | 127.5605
8.5 | 1.2495 | 0.01038 | -0.0666 | 120.3757
9 | 1.2374 | 0.01255 | -0.0574 | 98.5976
9.5 | 1.2059 | 0.0164 | -0.0472 | 73.5305
10 | 1.1818 | 0.02066 | -0.0394 | 57.2023
10.5 | 1.1629 | 0.02513 | -0.0331 | 46.2754
11 | 1.1491 | 0.02973 | -0.0281 | 38.6512
11.5 | 1.1426 | 0.03413 | -0.0243 | 33.4779
12 | 1.1395 | 0.03853 | -0.0211 | 29.5744
12.5 | 1.141 | 0.04282 | -0.0186 | 26.6464
13 | 1.1515 | 0.04653 | -0.0169 | 24.7475
13.5 | 1.1667 | 0.05 | -0.0157 | 23.334
14 | 1.1813 | 0.05365 | -0.0147 | 22.0186
14.5 | 1.1982 | 0.05719 | -0.014 | 20.9512
15 | 1.2085 | 0.06151 | -0.0132 | 19.6472
15.5 | 1.2243 | 0.06537 | -0.0129 | 18.7288
16 | 1.2381 | 0.06957 | -0.0128 | 17.7965
16.5 | 1.2413 | 0.07509 | -0.0128 | 16.5308
17 | 1.2519 | 0.07991 | -0.0131 | 15.6664
17.5 | 1.2642 | 0.08466 | -0.0137 | 14.9327
18 | 1.2718 | 0.0901 | -0.0146 | 14.1154
18.5 | 1.277 | 0.09594 | -0.0157 | 13.3104
19 | 1.2761 | 0.10263 | -0.0171 | 12.434
19.5 | 1.284 | 0.10834 | -0.0188 | 11.8516
20 | 1.2902 | 0.11434 | -0.0208 | 11.2839

## 35. Re 750k Mach 0.10 (1)
BIGFOIL.COM POLAR EXPORT
NACA65-519 a=0.5
NACA65-519 a=0.5 |  |  |  | Cl Max: | 1.662 | at alpha= | 14 | deg
JavaFoil+Calcfoil stall+Eppler ext transition |  |  |  | L/D Max: | 117.791 | at alpha= | 7 | deg
Re: | 750000 |  |  | Cd Min: | 0.00739 | at alpha= | -2.5 | deg
Mach: | 0.1 |  |  | Cl=0 at alpha= | -3.3387 | deg
|  |  |  | @ Cl=0.1, Cd= | 0.0076051
|  |  |  | @ Cl=0.4, Cd= | 0.0075933
|  |  |  | @ Cl=0.6, Cd= | 0.0078843
alpha (deg) | Cl | Cd | Cm | Cl/Cd
-20 | -0.692 | 0.19253 | -0.015 | -3.594
-19.5 | -0.711 | 0.18214 | -0.016 | -3.903
-19 | -0.729 | 0.17535 | -0.016 | -4.157
-18.5 | -0.746 | 0.16345 | -0.017 | -4.562
-18 | -0.761 | 0.15654 | -0.017 | -4.862
-17.5 | -0.775 | 0.14972 | -0.018 | -5.174
-17 | -0.786 | 0.14101 | -0.018 | -5.576
-16.5 | -0.795 | 0.13243 | -0.019 | -6.006
-16 | -0.802 | 0.12709 | -0.019 | -6.311
-15.5 | -0.806 | 0.11902 | -0.02 | -6.77
-15 | -0.806 | 0.11149 | -0.02 | -7.233
-14.5 | -0.804 | 0.10593 | -0.021 | -7.591
-14 | -0.798 | 0.09928 | -0.022 | -8.041
-13.5 | -0.789 | 0.09342 | -0.023 | -8.447
-13 | -0.778 | 0.08581 | -0.025 | -9.066
-12.5 | -0.764 | 0.07882 | -0.026 | -9.688
-12 | -0.748 | 0.07119 | -0.029 | -10.505
-11.5 | -0.73 | 0.06354 | -0.031 | -11.486
-11 | -0.798 | 0.02242 | -0.044 | -35.586
-10.5 | -0.772 | 0.0194 | -0.046 | -39.786
-10 | -0.736 | 0.01787 | -0.047 | -41.188
-9.5 | -0.697 | 0.01539 | -0.048 | -45.279
-9 | -0.651 | 0.01454 | -0.05 | -44.751
-8.5 | -0.601 | 0.01395 | -0.051 | -43.108
-8 | -0.549 | 0.01342 | -0.052 | -40.931
-7.5 | -0.496 | 0.0129 | -0.053 | -38.435
-7 | -0.44 | 0.01245 | -0.054 | -35.382
-6.5 | -0.383 | 0.01205 | -0.056 | -31.828
-6 | -0.325 | 0.01168 | -0.057 | -27.843
-5.5 | -0.266 | 0.01056 | -0.058 | -25.201
-5 | -0.206 | 0.01116 | -0.059 | -18.49
-4.5 | -0.145 | 0.01082 | -0.06 | -13.376
-4 | -0.083 | 0.01056 | -0.061 | -7.823
-3.5 | -0.02 | 0.01036 | -0.062 | -1.954
-3 | 0.042 | 0.0101 | -0.063 | 4.193
-2.5 | 0.105 | 0.00739 | -0.064 | 14.237
-2 | 0.169 | 0.00741 | -0.065 | 22.742
-1.5 | 0.231 | 0.00741 | -0.066 | 31.251
-1 | 0.294 | 0.00742 | -0.067 | 39.654
-0.5 | 0.357 | 0.00745 | -0.068 | 47.992
0 | 0.414 | 0.00764 | -0.069 | 54.234
0.5 | 0.476 | 0.0077 | -0.07 | 61.801
1 | 0.537 | 0.00775 | -0.071 | 69.226
1.5 | 0.598 | 0.00788 | -0.072 | 75.824
2 | 0.658 | 0.00801 | -0.073 | 82.189
2.5 | 0.719 | 0.00814 | -0.073 | 88.246
3 | 0.779 | 0.00831 | -0.074 | 93.74
3.5 | 0.839 | 0.00849 | -0.075 | 98.789
4 | 0.899 | 0.00867 | -0.076 | 103.626
4.5 | 0.958 | 0.00889 | -0.077 | 107.768
5 | 1.017 | 0.0091 | -0.078 | 111.773
5.5 | 1.067 | 0.00938 | -0.079 | 113.786
6 | 1.122 | 0.00969 | -0.08 | 115.851
6.5 | 1.177 | 0.01005 | -0.081 | 117.1
7 | 1.23 | 0.01044 | -0.082 | 117.791
7.5 | 1.282 | 0.01088 | -0.082 | 117.743
8 | 1.331 | 0.01136 | -0.083 | 117.187
8.5 | 1.363 | 0.02318 | -0.083 | 58.802
9 | 1.407 | 0.02436 | -0.084 | 57.766
9.5 | 1.449 | 0.02548 | -0.085 | 56.859
10 | 1.488 | 0.0268 | -0.086 | 55.519
10.5 | 1.524 | 0.02808 | -0.086 | 54.264
11 | 1.557 | 0.02956 | -0.087 | 52.656
11.5 | 1.586 | 0.03107 | -0.088 | 51.042
12 | 1.612 | 0.03267 | -0.089 | 49.345
12.5 | 1.633 | 0.03438 | -0.089 | 47.516
13 | 1.648 | 0.03638 | -0.09 | 45.294
13.5 | 1.657 | 0.03835 | -0.091 | 43.221
14 | 1.662 | 0.04049 | -0.092 | 41.045
14.5 | 1.662 | 0.04257 | -0.092 | 39.047
15 | 1.658 | 0.04483 | -0.093 | 36.984
15.5 | 1.648 | 0.04748 | -0.094 | 34.718
16 | 1.634 | 0.05056 | -0.094 | 32.318
16.5 | 1.614 | 0.05368 | -0.095 | 30.071
17 | 1.586 | 0.05695 | -0.095 | 27.857
17.5 | 1.553 | 0.06109 | -0.095 | 25.414
18 | 1.517 | 0.06489 | -0.096 | 23.377
18.5 | 1.475 | 0.07141 | -0.096 | 20.651
19 | 1.289 | 0.14916 | -0.069 | 8.643

## 36. Re 750k Mach 0.10 (2)
BIGFOIL.COM POLAR EXPORT
NACA65-519 a=0.5
NACA65-519 a=0.5 |  |  |  | Cl Max: | 1.2835 | at alpha= | 20 | deg
XFOIL ncrit=9 |  |  |  | L/D Max: | 127.503 | at alpha= | 7.5 | deg
Re: | 750000 |  |  | Cd Min: | 0.19871 | at alpha= | -19.5 | deg
Mach: | 0.1 |  |  | Cl=0 at alpha= | -3.3838 | deg
|  |  |  | @ Cl=0.1, Cd= | 0.0080653
|  |  |  | @ Cl=0.4, Cd= | 0.0082905
|  |  |  | @ Cl=0.6, Cd= | 0.0085826
alpha (deg) | Cl | Cd | Cm | Cl/Cd
-19.5 | -0.4077 | 0.19871 | -0.0248 | -2.0517
-19 | -0.4193 | 0.18185 | -0.0304 | -2.3057
-17 | -0.754 | 0.06895 | -0.0911 | -10.9355
-16.5 | -0.7878 | 0.05815 | -0.0969 | -13.5477
-16 | -0.7885 | 0.05268 | -0.0995 | -14.9677
-15.5 | -0.799 | 0.04676 | -0.1013 | -17.0873
-15 | -0.8086 | 0.04144 | -0.1017 | -19.5125
-14.5 | -0.8088 | 0.03759 | -0.1012 | -21.5164
-14 | -0.8061 | 0.03484 | -0.0997 | -23.1372
-13.5 | -0.7957 | 0.03112 | -0.0981 | -25.5688
-13 | -0.7765 | 0.02945 | -0.0962 | -26.3667
-12.5 | -0.7561 | 0.02768 | -0.0939 | -27.3158
-12 | -0.7323 | 0.02592 | -0.0915 | -28.2523
-11.5 | -0.7048 | 0.02423 | -0.089 | -29.0879
-11 | -0.6731 | 0.02269 | -0.0866 | -29.6651
-10.5 | -0.6413 | 0.02155 | -0.0839 | -29.7587
-10 | -0.5993 | 0.01959 | -0.083 | -30.5921
-9.5 | -0.5631 | 0.01873 | -0.0807 | -30.0641
-9 | -0.5211 | 0.01769 | -0.0792 | -29.4573
-8.5 | -0.4786 | 0.01668 | -0.0777 | -28.693
-8 | -0.4349 | 0.01586 | -0.0764 | -27.4212
-7.5 | -0.3902 | 0.01503 | -0.0751 | -25.9614
-7 | -0.3505 | 0.01389 | -0.0731 | -25.234
-6.5 | -0.3036 | 0.01328 | -0.0722 | -22.8614
-6 | -0.2541 | 0.01274 | -0.0716 | -19.9451
-5.5 | -0.2053 | 0.01208 | -0.0709 | -16.995
-5 | -0.1531 | 0.01165 | -0.0707 | -13.1416
-4.5 | -0.101 | 0.01123 | -0.0705 | -8.9938
-4 | -0.0526 | 0.01044 | -0.07 | -5.0383
-3.5 | -0.0116 | 0.00886 | -0.0686 | -1.3093
-3 | 0.0383 | 0.00814 | -0.0683 | 4.7052
-2.5 | 0.0956 | 0.00806 | -0.0689 | 11.861
-2 | 0.1538 | 0.00813 | -0.0696 | 18.9176
-1.5 | 0.2111 | 0.00816 | -0.0702 | 25.8701
-1 | 0.2688 | 0.00821 | -0.0708 | 32.7406
-0.5 | 0.3278 | 0.00824 | -0.0718 | 39.7816
0 | 0.3866 | 0.00827 | -0.0728 | 46.7473
0.5 | 0.4455 | 0.00836 | -0.0738 | 53.2895
1 | 0.5041 | 0.0085 | -0.0748 | 59.3059
1.5 | 0.5618 | 0.00853 | -0.0756 | 65.8617
2 | 0.6199 | 0.00861 | -0.0766 | 71.9977
2.5 | 0.6781 | 0.0087 | -0.0775 | 77.9425
3 | 0.7361 | 0.0088 | -0.0784 | 83.6477
3.5 | 0.794 | 0.00903 | -0.0793 | 87.9291
4 | 0.8498 | 0.00912 | -0.0798 | 93.1798
4.5 | 0.9059 | 0.00917 | -0.0803 | 98.7895
5 | 0.9627 | 0.00922 | -0.0809 | 104.4143
5.5 | 1.0162 | 0.00932 | -0.081 | 109.0343
6 | 1.0689 | 0.00929 | -0.0807 | 115.0592
6.5 | 1.1164 | 0.00924 | -0.0794 | 120.8225
7 | 1.1582 | 0.00923 | -0.0771 | 125.4821
7.5 | 1.1947 | 0.00937 | -0.0737 | 127.5027
8 | 1.2139 | 0.00962 | -0.067 | 126.185
8.5 | 1.25 | 0.01059 | -0.0655 | 118.0359
9 | 1.2355 | 0.01295 | -0.0561 | 95.4054
9.5 | 1.2032 | 0.01698 | -0.046 | 70.8598
10 | 1.1781 | 0.02138 | -0.0383 | 55.1029
10.5 | 1.1588 | 0.02598 | -0.0321 | 44.6035
11 | 1.1457 | 0.0306 | -0.0272 | 37.4412
11.5 | 1.1381 | 0.03515 | -0.0233 | 32.3784
12 | 1.136 | 0.03954 | -0.0203 | 28.7304
12.5 | 1.137 | 0.04393 | -0.0178 | 25.8821
13 | 1.1482 | 0.04767 | -0.0162 | 24.0864
13.5 | 1.1636 | 0.05121 | -0.015 | 22.7221
14 | 1.1793 | 0.0548 | -0.014 | 21.5201
14.5 | 1.1949 | 0.05856 | -0.0133 | 20.4047
15 | 1.2051 | 0.06298 | -0.0126 | 19.1346
15.5 | 1.2206 | 0.06695 | -0.0124 | 18.2315
16 | 1.2338 | 0.07131 | -0.0123 | 17.3019
16.5 | 1.234 | 0.07725 | -0.0123 | 15.9741
17 | 1.247 | 0.08194 | -0.0127 | 15.2185
17.5 | 1.2579 | 0.08697 | -0.0134 | 14.4636
18 | 1.2647 | 0.0926 | -0.0143 | 13.6577
18.5 | 1.2681 | 0.09879 | -0.0156 | 12.8363
19 | 1.2703 | 0.10518 | -0.0171 | 12.0774
19.5 | 1.2776 | 0.11107 | -0.0189 | 11.5027
20 | 1.2835 | 0.1172 | -0.021 | 10.9514

## 37. Re 750k Mach 0.25 (1)
BIGFOIL.COM POLAR EXPORT
NACA65-519 a=0.5
NACA65-519 a=0.5 |  |  |  | Cl Max: | 1.616 | at alpha= | 12.5 | deg
JavaFoil+Calcfoil stall+Eppler ext transition |  |  |  | L/D Max: | 114.368 | at alpha= | 7 | deg
Re: | 750000 |  |  | Cd Min: | 0.00749 | at alpha= | -2.5 | deg
Mach: | 0.25 |  |  | Cl=0 at alpha= | -3.3385 | deg
|  |  |  | @ Cl=0.1, Cd= | 0.007845
|  |  |  | @ Cl=0.4, Cd= | 0.0077222
|  |  |  | @ Cl=0.6, Cd= | 0.0080811
alpha (deg) | Cl | Cd | Cm | Cl/Cd
-15 | -0.675 | 0.12003 | -0.02 | -5.627
-14.5 | -0.696 | 0.11413 | -0.021 | -6.101
-14 | -0.712 | 0.10667 | -0.021 | -6.671
-13.5 | -0.721 | 0.10089 | -0.022 | -7.146
-13 | -0.724 | 0.09354 | -0.023 | -7.741
-12.5 | -0.721 | 0.0879 | -0.024 | -8.203
-12 | -0.713 | 0.08113 | -0.025 | -8.791
-11.5 | -0.7 | 0.07538 | -0.027 | -9.283
-11 | -0.684 | 0.0676 | -0.029 | -10.113
-10.5 | -0.662 | 0.06169 | -0.032 | -10.728
-10 | -0.727 | 0.02104 | -0.047 | -34.576
-9.5 | -0.698 | 0.01796 | -0.049 | -38.852
-9 | -0.655 | 0.01662 | -0.051 | -39.403
-8.5 | -0.609 | 0.01453 | -0.052 | -41.891
-8 | -0.558 | 0.01398 | -0.053 | -39.929
-7.5 | -0.505 | 0.01339 | -0.055 | -37.702
-7 | -0.449 | 0.01287 | -0.056 | -34.878
-6.5 | -0.392 | 0.01242 | -0.057 | -31.516
-6 | -0.332 | 0.01201 | -0.058 | -27.675
-5.5 | -0.272 | 0.01161 | -0.059 | -23.431
-5 | -0.21 | 0.01134 | -0.061 | -18.566
-4.5 | -0.149 | 0.01118 | -0.062 | -13.291
-4 | -0.085 | 0.01092 | -0.063 | -7.772
-3.5 | -0.021 | 0.01001 | -0.064 | -2.077
-3 | 0.044 | 0.01033 | -0.065 | 4.214
-2.5 | 0.108 | 0.00749 | -0.066 | 14.414
-2 | 0.173 | 0.00753 | -0.067 | 23.004
-1.5 | 0.238 | 0.00752 | -0.068 | 31.625
-1 | 0.303 | 0.00754 | -0.069 | 40.099
-0.5 | 0.367 | 0.00758 | -0.07 | 48.459
0 | 0.425 | 0.00783 | -0.071 | 54.255
0.5 | 0.488 | 0.00789 | -0.071 | 61.808
1 | 0.55 | 0.00797 | -0.072 | 69.029
1.5 | 0.613 | 0.00811 | -0.073 | 75.528
2 | 0.675 | 0.00824 | -0.074 | 81.86
2.5 | 0.737 | 0.0084 | -0.075 | 87.698
3 | 0.798 | 0.00859 | -0.076 | 92.904
3.5 | 0.86 | 0.00876 | -0.077 | 98.167
4 | 0.921 | 0.009 | -0.078 | 102.314
4.5 | 0.982 | 0.00924 | -0.079 | 106.338
5 | 1.043 | 0.00947 | -0.08 | 110.122
5.5 | 1.093 | 0.00978 | -0.081 | 111.758
6 | 1.149 | 0.01016 | -0.082 | 113.062
6.5 | 1.204 | 0.01057 | -0.083 | 113.93
7 | 1.258 | 0.011 | -0.084 | 114.368
7.5 | 1.31 | 0.01147 | -0.085 | 114.199
8 | 1.345 | 0.02319 | -0.084 | 57.969
8.5 | 1.39 | 0.0246 | -0.085 | 56.514
9 | 1.433 | 0.02593 | -0.086 | 55.248
9.5 | 1.472 | 0.02729 | -0.087 | 53.958
10 | 1.508 | 0.02867 | -0.088 | 52.607
10.5 | 1.54 | 0.03028 | -0.088 | 50.841
11 | 1.567 | 0.03177 | -0.089 | 49.324
11.5 | 1.589 | 0.03367 | -0.09 | 47.192
12 | 1.606 | 0.03575 | -0.091 | 44.915
12.5 | 1.616 | 0.03777 | -0.092 | 42.789
13 | 1.616 | 0.03989 | -0.092 | 40.506
13.5 | 1.608 | 0.04237 | -0.093 | 37.953
14 | 1.592 | 0.04493 | -0.094 | 35.439
14.5 | 1.569 | 0.04801 | -0.094 | 32.679
15 | 1.538 | 0.05053 | -0.095 | 30.427
15.5 | 1.497 | 0.05427 | -0.095 | 27.586
16 | 1.44 | 0.06102 | -0.095 | 23.597
16.5 | 1.214 | 0.13477 | -0.052 | 9.011
17 | 1.155 | 0.14547 | -0.049 | 7.943
17.5 | 1.093 | 0.15566 | -0.048 | 7.022

## 38. Re 750k Mach 0.25 (2)
BIGFOIL.COM POLAR EXPORT
NACA65-519 a=0.5
NACA65-519 a=0.5 |  |  |  | Cl Max: | 1.2509 | at alpha= | 8.5 | deg
XFOIL ncrit=9 |  |  |  | L/D Max: | 122.407 | at alpha= | 7 | deg
Re: | 750000 |  |  | Cd Min: | 0.18488 | at alpha= | -18.5 | deg
Mach: | 0.25 |  |  | Cl=0 at alpha= | -3.4499 | deg
|  |  |  | @ Cl=0.1, Cd= | 0.0083001
|  |  |  | @ Cl=0.4, Cd= | 0.0085211
|  |  |  | @ Cl=0.6, Cd= | 0.0088142
alpha (deg) | Cl | Cd | Cm | Cl/Cd
-18.5 | -0.3861 | 0.18488 | -0.033 | -2.0884
-18 | -0.3963 | 0.16935 | -0.0392 | -2.3401
-17.5 | -0.374 | 0.16518 | -0.0425 | -2.2642
-17 | -0.3665 | 0.15639 | -0.0473 | -2.3435
-16.5 | -0.3603 | 0.14726 | -0.0524 | -2.4467
-16 | -0.3289 | 0.1458 | -0.0545 | -2.2558
-15.5 | -0.3113 | 0.14038 | -0.0582 | -2.2176
-15 | -0.5807 | 0.07085 | -0.0955 | -8.1962
-14.5 | -0.6285 | 0.05781 | -0.1037 | -10.8718
-14 | -0.669 | 0.04808 | -0.1076 | -13.9143
-13.5 | -0.6841 | 0.0421 | -0.1085 | -16.2494
-13 | -0.6745 | 0.03898 | -0.1083 | -17.3037
-12 | -0.6715 | 0.03196 | -0.1046 | -21.0106
-11.5 | -0.6646 | 0.0289 | -0.1013 | -22.9965
-11 | -0.6489 | 0.02617 | -0.0979 | -24.7956
-10.5 | -0.6253 | 0.02415 | -0.0945 | -25.8923
-10 | -0.5945 | 0.02208 | -0.0916 | -26.9248
-9.5 | -0.5571 | 0.0205 | -0.0894 | -27.1756
-9 | -0.5178 | 0.01919 | -0.087 | -26.9828
-8.5 | -0.4755 | 0.01794 | -0.085 | -26.505
-8 | -0.4316 | 0.01678 | -0.0832 | -25.7211
-7.5 | -0.3864 | 0.01591 | -0.0815 | -24.2866
-7 | -0.3473 | 0.01467 | -0.079 | -23.6742
-6.5 | -0.303 | 0.01383 | -0.0772 | -21.9089
-6 | -0.2546 | 0.01316 | -0.076 | -19.3465
-5.5 | -0.2042 | 0.01257 | -0.0751 | -16.245
-5 | -0.1538 | 0.01197 | -0.0742 | -12.8488
-4.5 | -0.1006 | 0.01153 | -0.0738 | -8.7251
-4 | -0.0476 | 0.01098 | -0.0734 | -4.3352
-3.5 | -0.0045 | 0.00959 | -0.072 | -0.46924
-3 | 0.0404 | 0.00834 | -0.0707 | 4.8441
-2.5 | 0.0992 | 0.0083 | -0.0712 | 11.9518
-2 | 0.1588 | 0.00831 | -0.0719 | 19.1095
-1.5 | 0.218 | 0.00833 | -0.0724 | 26.1705
-1 | 0.2776 | 0.0084 | -0.073 | 33.0476
-0.5 | 0.3385 | 0.00845 | -0.074 | 40.0592
0 | 0.3993 | 0.00852 | -0.075 | 46.8662
1 | 0.5195 | 0.00871 | -0.0769 | 59.6441
1.5 | 0.5794 | 0.00878 | -0.0778 | 65.9909
2 | 0.6397 | 0.00888 | -0.0787 | 72.0383
2.5 | 0.6998 | 0.00899 | -0.0796 | 77.842
3 | 0.7596 | 0.00921 | -0.0805 | 82.4756
3.5 | 0.8174 | 0.00934 | -0.081 | 87.5161
4 | 0.8756 | 0.00947 | -0.0815 | 92.4604
4.5 | 0.9346 | 0.00953 | -0.0821 | 98.0693
5 | 0.9924 | 0.00969 | -0.0824 | 102.4149
5.5 | 1.046 | 0.00972 | -0.0819 | 107.6132
6 | 1.1031 | 0.00975 | -0.082 | 113.1385
6.5 | 1.1473 | 0.00965 | -0.0795 | 118.8912
7 | 1.1849 | 0.00968 | -0.0758 | 122.407
7.5 | 1.2064 | 0.00989 | -0.069 | 121.9818
8 | 1.2288 | 0.01043 | -0.0631 | 117.814
8.5 | 1.2509 | 0.01203 | -0.0595 | 103.9817
9 | 1.2252 | 0.01545 | -0.0496 | 79.301
9.5 | 1.1869 | 0.02035 | -0.0399 | 58.3243
10 | 1.1606 | 0.02531 | -0.0327 | 45.8554
10.5 | 1.1403 | 0.03043 | -0.027 | 37.4729
11 | 1.1273 | 0.03541 | -0.0226 | 31.8356
11.5 | 1.1187 | 0.04038 | -0.019 | 27.7043
12 | 1.1154 | 0.04522 | -0.0162 | 24.6661
12.5 | 1.1205 | 0.04965 | -0.0141 | 22.568
13 | 1.1355 | 0.05344 | -0.0128 | 21.2481
13.5 | 1.1475 | 0.05766 | -0.0116 | 19.9011

## 39. Re 750k Mach 0.50 (1)
BIGFOIL.COM POLAR EXPORT
NACA65-519 a=0.5
NACA65-519 a=0.5 |  |  |  | Cl Max: | 1.487 | at alpha= | 9 | deg
JavaFoil+Calcfoil stall+Eppler ext transition |  |  |  | L/D Max: | 101.067 | at alpha= | 6 | deg
Re: | 750000 |  |  | Cd Min: | 0.008 | at alpha= | -2 | deg
Mach: | 0.5 |  |  | Cl=0 at alpha= | -3.338 | deg
|  |  |  | @ Cl=0.1, Cd= | 0.010669
|  |  |  | @ Cl=0.4, Cd= | 0.008191
|  |  |  | @ Cl=0.6, Cd= | 0.0089878
alpha (deg) | Cl | Cd | Cm | Cl/Cd
-20 | -0.949 | 0.2106 | -0.02 | -4.504
-19.5 | -0.921 | 0.20604 | -0.02 | -4.469
-19 | -0.893 | 0.20246 | -0.021 | -4.41
-18.5 | -0.865 | 0.18971 | -0.021 | -4.561
-18 | -0.837 | 0.19213 | -0.022 | -4.355
-17.5 | -0.807 | 0.18156 | -0.021 | -4.445
-17 | -0.779 | 0.17483 | -0.022 | -4.455
-16.5 | -0.751 | 0.16974 | -0.022 | -4.424
-16 | -0.723 | 0.16299 | -0.023 | -4.435
-15.5 | -0.694 | 0.16136 | -0.023 | -4.301
-15 | -0.665 | 0.15335 | -0.022 | -4.335
-14.5 | -0.637 | 0.15098 | -0.022 | -4.216
-14 | -0.608 | 0.14123 | -0.023 | -4.308
-13.5 | -0.58 | 0.13821 | -0.024 | -4.198
-13 | -0.552 | 0.12921 | -0.024 | -4.271
-12.5 | -0.523 | 0.12628 | -0.023 | -4.138
-12 | -0.494 | 0.12157 | -0.023 | -4.064
-11.5 | -0.466 | 0.11586 | -0.024 | -4.02
-11 | -0.437 | 0.11115 | -0.024 | -3.935
-10.5 | -0.409 | 0.10519 | -0.025 | -3.888
-10 | -0.382 | 0.07479 | -0.028 | -5.103
-9.5 | -0.352 | 0.08651 | -0.026 | -4.071
-9 | -0.452 | 0.06136 | -0.017 | -7.371
-8.5 | -0.485 | 0.06152 | -0.03 | -7.883
-8 | -0.47 | 0.05475 | -0.032 | -8.581
-7.5 | -0.435 | 0.05024 | -0.029 | -8.656
-7 | -0.394 | 0.04669 | -0.03 | -8.434
-6.5 | -0.348 | 0.04346 | -0.032 | -8.006
-6 | -0.36 | 0.01383 | -0.064 | -26.049
-5.5 | -0.297 | 0.0132 | -0.065 | -22.491
-5 | -0.231 | 0.01269 | -0.066 | -18.178
-4.5 | -0.163 | 0.01222 | -0.067 | -13.314
-4 | -0.093 | 0.0118 | -0.069 | -7.905
-3.5 | -0.023 | 0.01145 | -0.07 | -2.005
-3 | 0.048 | 0.01116 | -0.071 | 4.319
-2.5 | 0.12 | 0.01048 | -0.072 | 11.461
-2 | 0.194 | 0.008 | -0.074 | 24.192
-1.5 | 0.266 | 0.00807 | -0.075 | 32.969
-1 | 0.338 | 0.00814 | -0.076 | 41.575
-0.5 | 0.411 | 0.0082 | -0.077 | 50.092
0 | 0.47 | 0.0087 | -0.078 | 54.077
0.5 | 0.54 | 0.00884 | -0.079 | 61.097
1 | 0.609 | 0.00901 | -0.08 | 67.617
1.5 | 0.678 | 0.0092 | -0.081 | 73.755
2 | 0.747 | 0.00944 | -0.082 | 79.167
2.5 | 0.816 | 0.00967 | -0.083 | 84.402
3 | 0.884 | 0.00994 | -0.084 | 88.962
3.5 | 0.952 | 0.01027 | -0.085 | 92.681
4 | 1.02 | 0.01062 | -0.086 | 95.981
4.5 | 1.087 | 0.01097 | -0.087 | 99.12
5 | 1.154 | 0.01142 | -0.088 | 101.054
5.5 | 1.204 | 0.01194 | -0.089 | 100.873
6 | 1.263 | 0.0125 | -0.09 | 101.067
6.5 | 1.32 | 0.01314 | -0.091 | 100.47
7 | 1.373 | 0.01387 | -0.092 | 98.981
7.5 | 1.408 | 0.02887 | -0.092 | 48.78
8 | 1.448 | 0.03077 | -0.093 | 47.04
8.5 | 1.475 | 0.0328 | -0.094 | 44.976
9 | 1.487 | 0.03504 | -0.095 | 42.45
9.5 | 1.473 | 0.03776 | -0.096 | 39.025
10 | 1.409 | 0.04147 | -0.097 | 33.968
10.5 | 0.908 | 0.07939 | -0.037 | 11.436
11 | 0.804 | 0.10037 | -0.04 | 8.011
11.5 | 0.831 | 0.10863 | -0.041 | 7.653
12 | 0.858 | 0.11455 | -0.042 | 7.494
12.5 | 0.887 | 0.12459 | -0.047 | 7.118
13 | 0.914 | 0.13105 | -0.047 | 6.972
13.5 | 0.941 | 0.13463 | -0.048 | 6.988
14 | 0.969 | 0.14592 | -0.053 | 6.643

## 40. Re 750k Mach 0.50 (2)
BIGFOIL.COM POLAR EXPORT
NACA65-519 a=0.5
NACA65-519 a=0.5 |  |  |  | Cl Max: | 1.236 | at alpha= | 8 | deg
XFOIL ncrit=9 |  |  |  | L/D Max: | 92.7092 | at alpha= | 6 | deg
Re: | 750000 |  |  | Cd Min: | 0.22855 | at alpha= | -20 | deg
Mach: | 0.5 |  |  | Cl=0 at alpha= | -3.7212 | deg
|  |  |  | @ Cl=0.1, Cd= | 0.0096185
|  |  |  | @ Cl=0.4, Cd= | 0.0096724
|  |  |  | @ Cl=0.6, Cd= | 0.01017
alpha (deg) | Cl | Cd | Cm | Cl/Cd
-20 | -0.4347 | 0.22855 | -0.0195 | -1.902
-19.5 | -0.4115 | 0.22173 | -0.0241 | -1.8559
-19 | -0.3973 | 0.21105 | -0.0298 | -1.8825
-18.5 | -0.373 | 0.20447 | -0.0338 | -1.8242
-18 | -0.3534 | 0.19637 | -0.0384 | -1.7997
-17.5 | -0.3353 | 0.18788 | -0.0432 | -1.7846
-17 | -0.3189 | 0.17901 | -0.048 | -1.7815
-16.5 | -0.3037 | 0.16994 | -0.053 | -1.7871
-16 | -0.2858 | 0.16218 | -0.0577 | -1.7622
-15.5 | -0.2737 | 0.153 | -0.063 | -1.7889
-15 | -0.2496 | 0.14717 | -0.0668 | -1.696
-14.5 | -0.2318 | 0.1404 | -0.0713 | -1.651
-14 | -0.2283 | 0.13018 | -0.0782 | -1.7537
-13.5 | -0.1959 | 0.12665 | -0.0795 | -1.5468
-13 | -0.2054 | 0.11404 | -0.0883 | -1.8011
-12 | -0.2047 | 0.09314 | -0.0982 | -2.1978
-11.5 | -0.2071 | 0.08399 | -0.1032 | -2.4658
-11 | -0.2414 | 0.06814 | -0.1131 | -3.5427
-10.5 | -0.2915 | 0.05355 | -0.1234 | -5.4435
-10 | -0.331 | 0.04387 | -0.1281 | -7.545
-9.5 | -0.3606 | 0.03668 | -0.1288 | -9.831
-9 | -0.38 | 0.03109 | -0.1265 | -12.2226
-8.5 | -0.3849 | 0.02671 | -0.1223 | -14.4103
-8 | -0.3704 | 0.0232 | -0.1178 | -15.9655
-7.5 | -0.3366 | 0.0206 | -0.114 | -16.3398
-7 | -0.2921 | 0.01846 | -0.1108 | -15.8234
-6.5 | -0.2515 | 0.01673 | -0.107 | -15.0329
-6 | -0.2175 | 0.01558 | -0.1019 | -13.9602
-5.5 | -0.1792 | 0.01463 | -0.0972 | -12.2488
-5 | -0.1334 | 0.01382 | -0.0937 | -9.6527
-4.5 | -0.0862 | 0.013 | -0.0906 | -6.6308
-4 | -0.0315 | 0.0125 | -0.0886 | -2.52
-3.5 | 0.025 | 0.01196 | -0.0871 | 2.0903
-3 | 0.0689 | 0.01066 | -0.0843 | 6.4634
-2.5 | 0.1122 | 0.00921 | -0.0814 | 12.1824
-2 | 0.1788 | 0.00919 | -0.0816 | 19.4559
-1.5 | 0.2461 | 0.00935 | -0.082 | 26.3209
-1 | 0.311 | 0.00951 | -0.0819 | 32.7024
-0.5 | 0.3783 | 0.00965 | -0.0825 | 39.2021
0 | 0.446 | 0.00972 | -0.0833 | 45.8848
0.5 | 0.5148 | 0.00988 | -0.0843 | 52.1053
1 | 0.5822 | 0.01011 | -0.085 | 57.5865
1.5 | 0.6448 | 0.01032 | -0.0849 | 62.4806
2 | 0.7082 | 0.01055 | -0.0849 | 67.128
2.5 | 0.7736 | 0.01073 | -0.0852 | 72.0969
3 | 0.842 | 0.01095 | -0.0858 | 76.895
3.5 | 0.9008 | 0.01136 | -0.0849 | 79.2958
4 | 0.9533 | 0.01173 | -0.0827 | 81.2702
4.5 | 1.0148 | 0.0119 | -0.0817 | 85.2773
5 | 1.0774 | 0.01212 | -0.0807 | 88.8944
5.5 | 1.0998 | 0.01257 | -0.073 | 87.494
6 | 1.1635 | 0.01255 | -0.0716 | 92.7092
6.5 | 1.1699 | 0.01346 | -0.0619 | 86.9168
7 | 1.1897 | 0.01432 | -0.0546 | 83.0796
7.5 | 1.2085 | 0.01553 | -0.0477 | 77.8171
8 | 1.236 | 0.01842 | -0.0457 | 67.101
8.5 | 1.2227 | 0.02238 | -0.038 | 54.6336
9 | 1.1844 | 0.02813 | -0.0294 | 42.1045
9.5 | 1.1447 | 0.03461 | -0.0221 | 33.0743
10 | 1.1178 | 0.04091 | -0.0168 | 27.3234
10.5 | 1.0964 | 0.04733 | -0.0126 | 23.165
11 | 1.0823 | 0.05365 | -0.0096 | 20.1733
11.5 | 1.0704 | 0.0602 | -0.0073 | 17.7807
12 | 1.0721 | 0.0661 | -0.0058 | 16.2194
12.5 | 1.0808 | 0.07178 | -0.0048 | 15.0571
13 | 1.0921 | 0.0775 | -0.0043 | 14.0916

## 41. Re 1M Mach 0.00 (1)
BIGFOIL.COM POLAR EXPORT
NACA65-519 a=0.5
NACA65-519 a=0.5 |  |  |  | Cl Max: | 1.676 | at alpha= | 14.5 | deg
JavaFoil+Calcfoil stall+Eppler ext transition |  |  |  | L/D Max: | 130.664 | at alpha= | 7.5 | deg
Re: | 1000000 |  |  | Cd Min: | 0.00654 | at alpha= | -1.5 | deg
Mach: | 0 |  |  | Cl=0 at alpha= | -3.3387 | deg
|  |  |  | @ Cl=0.1, Cd= | 0.0071124
|  |  |  | @ Cl=0.4, Cd= | 0.0069783
|  |  |  | @ Cl=0.6, Cd= | 0.0071959
alpha (deg) | Cl | Cd | Cm | Cl/Cd
-17 | -0.814 | 0.13405 | -0.018 | -6.074
-16.5 | -0.82 | 0.12898 | -0.019 | -6.359
-16 | -0.824 | 0.12171 | -0.02 | -6.769
-15.5 | -0.825 | 0.11475 | -0.02 | -7.188
-15 | -0.823 | 0.10791 | -0.021 | -7.624
-14.5 | -0.818 | 0.10156 | -0.022 | -8.052
-14 | -0.81 | 0.09576 | -0.023 | -8.459
-13.5 | -0.799 | 0.08946 | -0.024 | -8.932
-13 | -0.788 | 0.08119 | -0.026 | -9.703
-12.5 | -0.778 | 0.07114 | -0.029 | -10.929
-12 | -0.833 | 0.03158 | -0.04 | -26.376
-11.5 | -0.824 | 0.02444 | -0.042 | -33.697
-11 | -0.808 | 0.01942 | -0.045 | -41.599
-10.5 | -0.776 | 0.01755 | -0.046 | -44.245
-10 | -0.739 | 0.01625 | -0.047 | -45.491
-9.5 | -0.697 | 0.01535 | -0.048 | -45.369
-9 | -0.651 | 0.01361 | -0.05 | -47.877
-8.5 | -0.601 | 0.01301 | -0.051 | -46.205
-8 | -0.549 | 0.01249 | -0.052 | -43.963
-7.5 | -0.495 | 0.01199 | -0.053 | -41.297
-7 | -0.44 | 0.01164 | -0.054 | -37.762
-6.5 | -0.383 | 0.01123 | -0.055 | -34.085
-6 | -0.325 | 0.01015 | -0.057 | -32.002
-5.5 | -0.266 | 0.0107 | -0.058 | -24.888
-5 | -0.205 | 0.01035 | -0.059 | -19.853
-4.5 | -0.144 | 0.01012 | -0.06 | -14.232
-4 | -0.082 | 0.00992 | -0.061 | -8.288
-3.5 | -0.02 | 0.00974 | -0.062 | -2.07
-3 | 0.042 | 0.00946 | -0.063 | 4.457
-2.5 | 0.105 | 0.00691 | -0.064 | 15.148
-2 | 0.168 | 0.00693 | -0.065 | 24.212
-1.5 | 0.23 | 0.00654 | -0.066 | 35.215
-1 | 0.293 | 0.00691 | -0.067 | 42.402
-0.5 | 0.356 | 0.00691 | -0.068 | 51.436
0 | 0.414 | 0.007 | -0.069 | 59.205
0.5 | 0.476 | 0.00707 | -0.07 | 67.225
1 | 0.537 | 0.00712 | -0.071 | 75.353
1.5 | 0.597 | 0.00719 | -0.072 | 83.039
2 | 0.658 | 0.00731 | -0.073 | 90.067
2.5 | 0.719 | 0.00745 | -0.073 | 96.499
3 | 0.779 | 0.00757 | -0.074 | 102.925
3.5 | 0.839 | 0.00772 | -0.075 | 108.632
4 | 0.899 | 0.00785 | -0.076 | 114.398
4.5 | 0.958 | 0.00803 | -0.077 | 119.319
5 | 1.017 | 0.00822 | -0.078 | 123.817
5.5 | 1.067 | 0.00847 | -0.079 | 125.934
6 | 1.123 | 0.00877 | -0.08 | 128.037
6.5 | 1.177 | 0.0091 | -0.081 | 129.331
7 | 1.23 | 0.00944 | -0.082 | 130.339
7.5 | 1.282 | 0.00981 | -0.083 | 130.664
8 | 1.331 | 0.01031 | -0.083 | 129.186
8.5 | 1.36 | 0.02173 | -0.083 | 62.557
9 | 1.404 | 0.02279 | -0.084 | 61.596
9.5 | 1.446 | 0.02389 | -0.085 | 60.555
10 | 1.486 | 0.02506 | -0.085 | 59.307
10.5 | 1.523 | 0.02624 | -0.086 | 58.032
11 | 1.556 | 0.02766 | -0.087 | 56.261
11.5 | 1.587 | 0.02905 | -0.088 | 54.625
12 | 1.614 | 0.03052 | -0.089 | 52.894
12.5 | 1.637 | 0.03215 | -0.089 | 50.922
13 | 1.654 | 0.03385 | -0.09 | 48.854
13.5 | 1.665 | 0.0356 | -0.091 | 46.777
14 | 1.673 | 0.03759 | -0.091 | 44.5
14.5 | 1.676 | 0.03944 | -0.092 | 42.496
15 | 1.674 | 0.04164 | -0.093 | 40.214
15.5 | 1.669 | 0.04416 | -0.094 | 37.792
16 | 1.659 | 0.04672 | -0.094 | 35.498
16.5 | 1.644 | 0.04948 | -0.095 | 33.215
17 | 1.621 | 0.05268 | -0.095 | 30.769
17.5 | 1.595 | 0.05577 | -0.096 | 28.594
18 | 1.565 | 0.05875 | -0.096 | 26.641
18.5 | 1.532 | 0.06274 | -0.097 | 24.415
19 | 1.494 | 0.06796 | -0.097 | 21.98
19.5 | 1.456 | 0.07188 | -0.097 | 20.262

## 42. Re 1M Mach 0.00 (2)
BIGFOIL.COM POLAR EXPORT
NACA65-519 a=0.5
NACA65-519 a=0.5 |  |  |  | Cl Max: | 1.3251 | at alpha= | 19 | deg
XFOIL ncrit=9 |  |  |  | L/D Max: | 141.705 | at alpha= | 7 | deg
Re: | 1000000 |  |  | Cd Min: | 0.11017 | at alpha= | 20 | deg
Mach: | 0 |  |  | Cl=0 at alpha= | -3.4367 | deg
|  |  |  | @ Cl=0.1, Cd= | 0.0072354
|  |  |  | @ Cl=0.4, Cd= | 0.0072745
|  |  |  | @ Cl=0.6, Cd= | 0.0075111
alpha (deg) | Cl | Cd | Cm | Cl/Cd
-20 | -0.8817 | 0.09205 | -0.073 | -9.5785
-19.5 | -0.9061 | 0.08069 | -0.0797 | -11.2294
-19 | -0.9378 | 0.06892 | -0.0864 | -13.6071
-18.5 | -0.9326 | 0.06293 | -0.0899 | -14.8196
-18 | -0.9366 | 0.05626 | -0.0932 | -16.6477
-17.5 | -0.9296 | 0.0513 | -0.0955 | -18.1209
-17 | -0.9277 | 0.04623 | -0.0972 | -20.0671
-16.5 | -0.9214 | 0.04197 | -0.0982 | -21.9538
-16 | -0.9057 | 0.03896 | -0.0988 | -23.2469
-15.5 | -0.904 | 0.0348 | -0.0983 | -25.977
-15 | -0.8895 | 0.03196 | -0.0976 | -27.8317
-14.5 | -0.8682 | 0.02993 | -0.0969 | -29.0077
-13.5 | -0.8231 | 0.02638 | -0.0944 | -31.2017
-12.5 | -0.7712 | 0.02325 | -0.0908 | -33.1699
-12 | -0.7425 | 0.02227 | -0.0887 | -33.3408
-11.5 | -0.7134 | 0.02016 | -0.0866 | -35.3869
-11 | -0.6821 | 0.01891 | -0.0843 | -36.0709
-10.5 | -0.6491 | 0.01794 | -0.0819 | -36.1817
-10 | -0.6157 | 0.01709 | -0.0792 | -36.0269
-9.5 | -0.5791 | 0.01643 | -0.0768 | -35.2465
-9 | -0.5372 | 0.0157 | -0.0753 | -34.2166
-8.5 | -0.4936 | 0.01495 | -0.074 | -33.0167
-8 | -0.4555 | 0.01382 | -0.072 | -32.9595
-7.5 | -0.409 | 0.01323 | -0.0711 | -30.9146
-7 | -0.3608 | 0.01262 | -0.0704 | -28.5895
-6.5 | -0.3106 | 0.01213 | -0.07 | -25.6059
-6 | -0.2626 | 0.01148 | -0.0692 | -22.8746
-5.5 | -0.2104 | 0.01108 | -0.0692 | -18.9892
-5 | -0.1575 | 0.01065 | -0.0692 | -14.7887
-4.5 | -0.1039 | 0.01027 | -0.0693 | -10.1168
-4 | -0.0523 | 0.00973 | -0.0692 | -5.3751
-3.5 | -0.0057 | 0.00873 | -0.0686 | -0.65292
-3 | 0.0393 | 0.00741 | -0.0678 | 5.3036
-2.5 | 0.0962 | 0.00724 | -0.0685 | 13.2873
-2 | 0.154 | 0.00717 | -0.0693 | 21.4784
-1.5 | 0.2118 | 0.00715 | -0.07 | 29.6224
-1 | 0.2695 | 0.00725 | -0.0708 | 37.1724
-0.5 | 0.3281 | 0.00725 | -0.0717 | 45.2552
0 | 0.3869 | 0.00727 | -0.0728 | 53.2187
0.5 | 0.4455 | 0.00729 | -0.0738 | 61.1111
1 | 0.5041 | 0.00735 | -0.0748 | 68.585
1.5 | 0.5623 | 0.00744 | -0.0758 | 75.578
2 | 0.6206 | 0.00755 | -0.0768 | 82.1987
2.5 | 0.6784 | 0.0076 | -0.0777 | 89.2632
3 | 0.736 | 0.00765 | -0.0786 | 96.2092
3.5 | 0.7935 | 0.00772 | -0.0794 | 102.785
4 | 0.8509 | 0.00784 | -0.0803 | 108.5332
4.5 | 0.907 | 0.00794 | -0.0809 | 114.2317
5 | 0.9622 | 0.00795 | -0.0814 | 121.0314
5.5 | 1.0172 | 0.00805 | -0.0818 | 126.3602
6 | 1.069 | 0.00804 | -0.0815 | 132.9602
6.5 | 1.1173 | 0.00806 | -0.0806 | 138.6228
7 | 1.1634 | 0.00821 | -0.0793 | 141.7052
7.5 | 1.201 | 0.0085 | -0.0765 | 141.2941
8 | 1.2157 | 0.00901 | -0.0692 | 134.9279
8.5 | 1.2237 | 0.01064 | -0.0628 | 115.0094
9 | 1.1993 | 0.01378 | -0.0526 | 87.0319
9.5 | 1.1767 | 0.0176 | -0.0442 | 66.858
10 | 1.1598 | 0.02162 | -0.0374 | 53.6448
10.5 | 1.1483 | 0.02573 | -0.0319 | 44.6288
11 | 1.1433 | 0.02976 | -0.0277 | 38.4173
11.5 | 1.1424 | 0.03375 | -0.0242 | 33.8489
12 | 1.1448 | 0.03772 | -0.0213 | 30.3499
12.5 | 1.1531 | 0.04142 | -0.0191 | 27.8392
13 | 1.169 | 0.04464 | -0.0177 | 26.1873
13.5 | 1.1875 | 0.04776 | -0.0166 | 24.8639
14 | 1.2039 | 0.05117 | -0.0155 | 23.5275
14.5 | 1.2243 | 0.05427 | -0.0148 | 22.5594
15 | 1.2381 | 0.05812 | -0.0141 | 21.3025
15.5 | 1.2534 | 0.06193 | -0.0136 | 20.239
16 | 1.2698 | 0.06571 | -0.0134 | 19.3243
16.5 | 1.2842 | 0.06984 | -0.0134 | 18.3877
17 | 1.2882 | 0.07528 | -0.0134 | 17.1121
17.5 | 1.2978 | 0.08019 | -0.0137 | 16.1841
18 | 1.3086 | 0.0851 | -0.0144 | 15.3772
18.5 | 1.3181 | 0.09027 | -0.0153 | 14.6018
19 | 1.3251 | 0.09587 | -0.0165 | 13.8218
19.5 | 1.3247 | 0.1026 | -0.0182 | 12.9113
20 | 1.3191 | 0.11017 | -0.0203 | 11.9733

## 43. Re 1M Mach 0.10 (1)
BIGFOIL.COM POLAR EXPORT
NACA65-519 a=0.5
NACA65-519 a=0.5 |  |  |  | Cl Max: | 1.665 | at alpha= | 14 | deg
JavaFoil+Calcfoil stall+Eppler ext transition |  |  |  | L/D Max: | 130.028 | at alpha= | 7.5 | deg
Re: | 1000000 |  |  | Cd Min: | 0.00632 | at alpha= | -1.5 | deg
Mach: | 0.1 |  |  | Cl=0 at alpha= | -3.3387 | deg
|  |  |  | @ Cl=0.1, Cd= | 0.0071148
|  |  |  | @ Cl=0.4, Cd= | 0.0070075
|  |  |  | @ Cl=0.6, Cd= | 0.00725
alpha (deg) | Cl | Cd | Cm | Cl/Cd
-16.5 | -0.796 | 0.13097 | -0.019 | -6.077
-16 | -0.802 | 0.12318 | -0.019 | -6.514
-15.5 | -0.806 | 0.11695 | -0.02 | -6.895
-15 | -0.807 | 0.1097 | -0.021 | -7.36
-14.5 | -0.805 | 0.1033 | -0.022 | -7.793
-14 | -0.799 | 0.09738 | -0.023 | -8.21
-13.5 | -0.79 | 0.09101 | -0.024 | -8.685
-13 | -0.78 | 0.08302 | -0.026 | -9.4
-12.5 | -0.768 | 0.07482 | -0.028 | -10.268
-12 | -0.768 | 0.05849 | -0.033 | -13.136
-11.5 | -0.811 | 0.02794 | -0.042 | -29.012
-11 | -0.805 | 0.02009 | -0.045 | -40.075
-10.5 | -0.776 | 0.01793 | -0.046 | -43.258
-10 | -0.739 | 0.01665 | -0.047 | -44.373
-9.5 | -0.7 | 0.01443 | -0.049 | -48.538
-9 | -0.653 | 0.01371 | -0.05 | -47.62
-8.5 | -0.603 | 0.0131 | -0.051 | -46.026
-8 | -0.551 | 0.01259 | -0.052 | -43.761
-7.5 | -0.497 | 0.01211 | -0.053 | -41.041
-7 | -0.441 | 0.01173 | -0.055 | -37.633
-6.5 | -0.384 | 0.01131 | -0.056 | -33.978
-6 | -0.326 | 0.01018 | -0.057 | -32.019
-5.5 | -0.268 | 0.01069 | -0.058 | -25.029
-5 | -0.206 | 0.01039 | -0.059 | -19.87
-4.5 | -0.145 | 0.01015 | -0.06 | -14.265
-4 | -0.083 | 0.00988 | -0.061 | -8.361
-3.5 | -0.02 | 0.00972 | -0.062 | -2.082
-3 | 0.042 | 0.00949 | -0.063 | 4.464
-2.5 | 0.105 | 0.00691 | -0.065 | 15.213
-2 | 0.169 | 0.00698 | -0.066 | 24.135
-1.5 | 0.231 | 0.00632 | -0.066 | 36.645
-1 | 0.294 | 0.0069 | -0.067 | 42.642
-0.5 | 0.357 | 0.00692 | -0.068 | 51.637
0 | 0.416 | 0.00704 | -0.069 | 59.073
0.5 | 0.478 | 0.00709 | -0.07 | 67.403
1 | 0.539 | 0.00713 | -0.071 | 75.563
1.5 | 0.6 | 0.00725 | -0.072 | 82.8
2 | 0.661 | 0.00733 | -0.073 | 90.161
2.5 | 0.722 | 0.00749 | -0.074 | 96.403
3 | 0.782 | 0.0076 | -0.075 | 103.003
3.5 | 0.843 | 0.00776 | -0.076 | 108.553
4 | 0.903 | 0.00793 | -0.077 | 113.807
4.5 | 0.962 | 0.00809 | -0.078 | 119.025
5 | 1.022 | 0.00828 | -0.078 | 123.46
5.5 | 1.072 | 0.00854 | -0.079 | 125.503
6 | 1.127 | 0.00886 | -0.08 | 127.224
6.5 | 1.182 | 0.00919 | -0.081 | 128.654
7 | 1.235 | 0.00952 | -0.082 | 129.806
7.5 | 1.287 | 0.0099 | -0.083 | 130.028
8 | 1.337 | 0.01041 | -0.084 | 128.351
8.5 | 1.365 | 0.02199 | -0.083 | 62.079
9 | 1.409 | 0.02311 | -0.084 | 60.986
9.5 | 1.451 | 0.02417 | -0.085 | 60.032
10 | 1.49 | 0.0254 | -0.086 | 58.67
10.5 | 1.526 | 0.02662 | -0.087 | 57.338
11 | 1.559 | 0.02802 | -0.087 | 55.647
11.5 | 1.589 | 0.02944 | -0.088 | 53.955
12 | 1.615 | 0.03101 | -0.089 | 52.075
12.5 | 1.636 | 0.03264 | -0.09 | 50.126
13 | 1.651 | 0.03444 | -0.09 | 47.922
13.5 | 1.66 | 0.0363 | -0.091 | 45.731
14 | 1.665 | 0.03839 | -0.092 | 43.365
14.5 | 1.665 | 0.0404 | -0.093 | 41.219
15 | 1.661 | 0.04252 | -0.093 | 39.063
15.5 | 1.651 | 0.04491 | -0.094 | 36.769
16 | 1.637 | 0.0478 | -0.094 | 34.25
16.5 | 1.618 | 0.05099 | -0.095 | 31.722
17 | 1.59 | 0.05407 | -0.096 | 29.411
17.5 | 1.558 | 0.05734 | -0.096 | 27.178
18 | 1.524 | 0.06074 | -0.096 | 25.088
18.5 | 1.484 | 0.06575 | -0.097 | 22.566
19 | 1.438 | 0.07246 | -0.096 | 19.845

## 44. Re 1M Mach 0.10 (2)
BIGFOIL.COM POLAR EXPORT
NACA65-519 a=0.5
NACA65-519 a=0.5 |  |  |  | Cl Max: | 1.316 | at alpha= | 19 | deg
XFOIL ncrit=9 |  |  |  | L/D Max: | 141.342 | at alpha= | 7 | deg
Re: | 1000000 |  |  | Cd Min: | 0.11313 | at alpha= | 20 | deg
Mach: | 0.1 |  |  | Cl=0 at alpha= | -3.4472 | deg
|  |  |  | @ Cl=0.1, Cd= | 0.0072563
|  |  |  | @ Cl=0.4, Cd= | 0.0072955
|  |  |  | @ Cl=0.6, Cd= | 0.0075468
alpha (deg) | Cl | Cd | Cm | Cl/Cd
-19.5 | -0.8035 | 0.10079 | -0.0681 | -7.972
-19 | -0.8971 | 0.07702 | -0.0829 | -11.6476
-18.5 | -0.8947 | 0.06997 | -0.0874 | -12.7869
-18 | -0.9058 | 0.06162 | -0.0921 | -14.6998
-17.5 | -0.9019 | 0.05581 | -0.0952 | -16.1602
-17 | -0.9036 | 0.04987 | -0.0977 | -18.1191
-16 | -0.8893 | 0.04122 | -0.1002 | -21.5745
-15.5 | -0.8882 | 0.03687 | -0.1002 | -24.09
-15 | -0.8785 | 0.03349 | -0.0996 | -26.2317
-14.5 | -0.8589 | 0.03121 | -0.099 | -27.52
-14 | -0.8384 | 0.02918 | -0.098 | -28.732
-13.5 | -0.8165 | 0.02732 | -0.0966 | -29.8865
-13 | -0.7935 | 0.02547 | -0.0948 | -31.1543
-12.5 | -0.7673 | 0.0239 | -0.0929 | -32.1046
-11.5 | -0.7105 | 0.0207 | -0.0886 | -34.3237
-11 | -0.6794 | 0.01933 | -0.0863 | -35.1474
-10.5 | -0.6463 | 0.01829 | -0.084 | -35.3362
-10 | -0.6124 | 0.01735 | -0.0814 | -35.2968
-9.5 | -0.5778 | 0.01668 | -0.0785 | -34.6403
-9 | -0.5367 | 0.01589 | -0.0768 | -33.776
-8.5 | -0.4914 | 0.01528 | -0.0756 | -32.1597
-8 | -0.4555 | 0.01398 | -0.0731 | -32.5823
-7.5 | -0.4093 | 0.01334 | -0.0721 | -30.6822
-7 | -0.3613 | 0.01271 | -0.0713 | -28.4264
-6.5 | -0.3113 | 0.0122 | -0.0708 | -25.5164
-6 | -0.2632 | 0.01157 | -0.07 | -22.7485
-5.5 | -0.2108 | 0.01113 | -0.0698 | -18.9398
-5 | -0.1576 | 0.01071 | -0.0698 | -14.7152
-4.5 | -0.1037 | 0.01033 | -0.0699 | -10.0387
-4 | -0.0518 | 0.00981 | -0.0698 | -5.2803
-3.5 | -0.0047 | 0.00882 | -0.0691 | -0.53288
-3 | 0.0398 | 0.00744 | -0.0683 | 5.3495
-2.5 | 0.0969 | 0.00726 | -0.0689 | 13.3471
-2 | 0.155 | 0.00719 | -0.0697 | 21.5577
-1.5 | 0.2131 | 0.00719 | -0.0704 | 29.6384
-1 | 0.2712 | 0.00727 | -0.0712 | 37.304
-0.5 | 0.3302 | 0.00728 | -0.0722 | 45.3571
0 | 0.3892 | 0.00729 | -0.0732 | 53.3882
0.5 | 0.4482 | 0.00732 | -0.0742 | 61.2295
1 | 0.5071 | 0.00738 | -0.0752 | 68.7127
1.5 | 0.5657 | 0.0075 | -0.0762 | 75.4267
2 | 0.6243 | 0.00758 | -0.0772 | 82.3615
2.5 | 0.6824 | 0.00764 | -0.0781 | 89.3194
3 | 0.7403 | 0.00769 | -0.079 | 96.2679
3.5 | 0.7983 | 0.00777 | -0.0798 | 102.7413
4 | 0.8561 | 0.00791 | -0.0807 | 108.2301
4.5 | 0.9123 | 0.00798 | -0.0813 | 114.3233
5 | 0.9679 | 0.008 | -0.0817 | 120.9875
5.5 | 1.0233 | 0.00812 | -0.0821 | 126.0222
6 | 1.0751 | 0.00809 | -0.0817 | 132.8925
6.5 | 1.1232 | 0.00812 | -0.0807 | 138.3251
7 | 1.1689 | 0.00827 | -0.0792 | 141.3422
7.5 | 1.2058 | 0.00857 | -0.0761 | 140.7001
8 | 1.2167 | 0.00913 | -0.0681 | 133.264
8.5 | 1.223 | 0.01094 | -0.0616 | 111.7916
9 | 1.1979 | 0.01422 | -0.0515 | 84.2405
9.5 | 1.1742 | 0.01819 | -0.0431 | 64.552
10 | 1.1567 | 0.02231 | -0.0363 | 51.8467
10.5 | 1.1454 | 0.0265 | -0.031 | 43.2226
11 | 1.1397 | 0.03065 | -0.0267 | 37.1843
11.5 | 1.1379 | 0.03478 | -0.0233 | 32.7171
12 | 1.1406 | 0.03879 | -0.0205 | 29.4045
12.5 | 1.1497 | 0.0425 | -0.0184 | 27.0518
13 | 1.1659 | 0.04575 | -0.0169 | 25.4842
13.5 | 1.1854 | 0.04885 | -0.0158 | 24.2661
14 | 1.2015 | 0.05236 | -0.0148 | 22.9469
14.5 | 1.2216 | 0.05555 | -0.0141 | 21.991
15 | 1.2339 | 0.05964 | -0.0133 | 20.6891
15.5 | 1.25 | 0.06347 | -0.013 | 19.6943
16 | 1.2656 | 0.06743 | -0.0127 | 18.7691
16.5 | 1.2796 | 0.07169 | -0.0127 | 17.8491
17 | 1.2793 | 0.07773 | -0.0128 | 16.4583
17.5 | 1.2928 | 0.08231 | -0.0133 | 15.7065
18 | 1.302 | 0.08755 | -0.014 | 14.8715
18.5 | 1.3101 | 0.09301 | -0.0151 | 14.0856
19 | 1.316 | 0.0989 | -0.0164 | 13.3064
19.5 | 1.3126 | 0.10617 | -0.0183 | 12.3632
20 | 1.3121 | 0.11313 | -0.0205 | 11.5982

## 45. Re 1M Mach 0.25 (1)
BIGFOIL.COM POLAR EXPORT
NACA65-519 a=0.5
NACA65-519 a=0.5 |  |  |  | Cl Max: | 1.619 | at alpha= | 12.5 | deg
JavaFoil+Calcfoil stall+Eppler ext transition |  |  |  | L/D Max: | 126.295 | at alpha= | 7 | deg
Re: | 1000000 |  |  | Cd Min: | 0.00668 | at alpha= | -2.5 | deg
Mach: | 0.25 |  |  | Cl=0 at alpha= | -3.3385 | deg
|  |  |  | @ Cl=0.1, Cd= | 0.00706
|  |  |  | @ Cl=0.4, Cd= | 0.0071235
|  |  |  | @ Cl=0.6, Cd= | 0.007421
alpha (deg) | Cl | Cd | Cm | Cl/Cd
-15.5 | -0.649 | 0.1292 | -0.02 | -5.022
-15 | -0.676 | 0.11655 | -0.02 | -5.797
-14.5 | -0.697 | 0.11296 | -0.021 | -6.168
-14 | -0.712 | 0.1057 | -0.022 | -6.736
-13.5 | -0.721 | 0.09807 | -0.022 | -7.355
-13 | -0.725 | 0.09157 | -0.023 | -7.915
-12.5 | -0.722 | 0.08562 | -0.024 | -8.432
-12 | -0.714 | 0.07938 | -0.026 | -9
-11.5 | -0.701 | 0.07307 | -0.027 | -9.599
-11 | -0.692 | 0.06199 | -0.032 | -11.157
-10.5 | -0.739 | 0.02714 | -0.044 | -27.236
-10 | -0.734 | 0.01894 | -0.048 | -38.757
-9.5 | -0.701 | 0.01675 | -0.05 | -41.845
-9 | -0.657 | 0.01559 | -0.051 | -42.108
-8.5 | -0.611 | 0.01375 | -0.052 | -44.42
-8 | -0.56 | 0.0131 | -0.053 | -42.713
-7.5 | -0.506 | 0.01257 | -0.055 | -40.227
-7 | -0.45 | 0.0121 | -0.056 | -37.192
-6.5 | -0.392 | 0.01167 | -0.057 | -33.609
-6 | -0.333 | 0.01129 | -0.058 | -29.496
-5.5 | -0.273 | 0.01089 | -0.059 | -25.043
-5 | -0.211 | 0.01025 | -0.061 | -20.605
-4.5 | -0.149 | 0.01039 | -0.062 | -14.294
-4 | -0.085 | 0.01014 | -0.063 | -8.365
-3.5 | -0.021 | 0.00995 | -0.064 | -2.09
-3 | 0.044 | 0.00972 | -0.065 | 4.478
-2.5 | 0.108 | 0.00668 | -0.066 | 16.165
-2 | 0.173 | 0.00699 | -0.067 | 24.787
-1.5 | 0.238 | 0.00699 | -0.068 | 34.037
-1 | 0.303 | 0.00701 | -0.069 | 43.17
-0.5 | 0.367 | 0.00703 | -0.07 | 52.207
0 | 0.427 | 0.0072 | -0.071 | 59.243
0.5 | 0.49 | 0.00725 | -0.072 | 67.569
1 | 0.553 | 0.00733 | -0.073 | 75.429
1.5 | 0.615 | 0.00745 | -0.074 | 82.55
2 | 0.678 | 0.00755 | -0.075 | 89.796
2.5 | 0.74 | 0.0077 | -0.076 | 96.079
3 | 0.802 | 0.00784 | -0.077 | 102.24
3.5 | 0.864 | 0.00802 | -0.078 | 107.684
4 | 0.925 | 0.0082 | -0.079 | 112.877
4.5 | 0.987 | 0.00837 | -0.079 | 117.834
5 | 1.048 | 0.0086 | -0.08 | 121.884
5.5 | 1.098 | 0.00892 | -0.081 | 123.141
6 | 1.154 | 0.00924 | -0.082 | 124.885
6.5 | 1.21 | 0.00963 | -0.083 | 125.617
7 | 1.263 | 0.01 | -0.084 | 126.295
7.5 | 1.316 | 0.01047 | -0.085 | 125.651
8 | 1.347 | 0.02201 | -0.084 | 61.18
8.5 | 1.392 | 0.02335 | -0.085 | 59.629
9 | 1.435 | 0.02462 | -0.086 | 58.294
9.5 | 1.474 | 0.02586 | -0.087 | 57.025
10 | 1.51 | 0.0272 | -0.088 | 55.528
10.5 | 1.542 | 0.02874 | -0.089 | 53.655
11 | 1.569 | 0.03013 | -0.089 | 52.088
11.5 | 1.591 | 0.03194 | -0.09 | 49.826
12 | 1.608 | 0.03384 | -0.091 | 47.529
12.5 | 1.619 | 0.03575 | -0.092 | 45.281
13 | 1.619 | 0.0379 | -0.093 | 42.702
13.5 | 1.611 | 0.04018 | -0.093 | 40.085
14 | 1.595 | 0.04266 | -0.094 | 37.392
14.5 | 1.572 | 0.04557 | -0.095 | 34.489
15 | 1.541 | 0.04786 | -0.095 | 32.189
15.5 | 1.501 | 0.05118 | -0.096 | 29.331
16 | 1.452 | 0.05547 | -0.096 | 26.177
16.5 | 1.386 | 0.0629 | -0.096 | 22.027
17 | 1.165 | 0.13772 | -0.059 | 8.459
17.5 | 1.095 | 0.15046 | -0.052 | 7.28

## 46. Re 1M Mach 0.25 (2)
BIGFOIL.COM POLAR EXPORT
NACA65-519 a=0.5
NACA65-519 a=0.5 |  |  |  | Cl Max: | 1.2697 | at alpha= | 20 | deg
XFOIL ncrit=9 |  |  |  | L/D Max: | 137.434 | at alpha= | 7 | deg
Re: | 1000000 |  |  | Cd Min: | 0.19251 | at alpha= | -19.5 | deg
Mach: | 0.25 |  |  | Cl=0 at alpha= | -3.506 | deg
|  |  |  | @ Cl=0.1, Cd= | 0.0074024
|  |  |  | @ Cl=0.4, Cd= | 0.00745
|  |  |  | @ Cl=0.6, Cd= | 0.0077357
alpha (deg) | Cl | Cd | Cm | Cl/Cd
-19.5 | -0.4345 | 0.19251 | -0.0254 | -2.257
-18.5 | -0.4212 | 0.17346 | -0.0352 | -2.4282
-18 | -0.4166 | 0.16367 | -0.0405 | -2.5454
-17.5 | -0.3939 | 0.15938 | -0.0439 | -2.4715
-17 | -0.3882 | 0.15012 | -0.0491 | -2.5859
-16 | -0.7016 | 0.0682 | -0.0954 | -10.2874
-15.5 | -0.7293 | 0.05742 | -0.1019 | -12.7011
-15 | -0.7521 | 0.04881 | -0.1059 | -15.4087
-14.5 | -0.7649 | 0.04244 | -0.1076 | -18.0231
-14 | -0.7528 | 0.03894 | -0.1081 | -19.3323
-13.5 | -0.7455 | 0.03534 | -0.1078 | -21.0951
-13 | -0.7382 | 0.03186 | -0.1066 | -23.1701
-12.5 | -0.7255 | 0.02906 | -0.1047 | -24.9656
-12 | -0.7085 | 0.02672 | -0.1023 | -26.5157
-11.5 | -0.6879 | 0.02471 | -0.0996 | -27.8389
-11 | -0.663 | 0.02209 | -0.0969 | -30.0136
-10.5 | -0.6317 | 0.02054 | -0.0944 | -30.7546
-10 | -0.598 | 0.01922 | -0.0917 | -31.1134
-9.5 | -0.5625 | 0.01816 | -0.089 | -30.9747
-9 | -0.5267 | 0.01704 | -0.086 | -30.9096
-8.5 | -0.4883 | 0.01622 | -0.0831 | -30.1048
-8 | -0.4505 | 0.01499 | -0.0804 | -30.0534
-7.5 | -0.4085 | 0.01402 | -0.0782 | -29.1369
-7 | -0.3621 | 0.01328 | -0.0767 | -27.2666
-6.5 | -0.3135 | 0.01267 | -0.0754 | -24.7435
-6 | -0.263 | 0.0121 | -0.0745 | -21.7355
-5.5 | -0.2126 | 0.01142 | -0.0736 | -18.6165
-5 | -0.1581 | 0.01102 | -0.0733 | -14.3466
-4.5 | -0.1039 | 0.01058 | -0.073 | -9.8204
-4 | -0.0491 | 0.01022 | -0.0729 | -4.8043
-3.5 | 0.0006 | 0.00929 | -0.0722 | 0.064586
-3 | 0.0437 | 0.00774 | -0.0709 | 5.646
-2.5 | 0.1004 | 0.0074 | -0.0712 | 13.5676
-2 | 0.1603 | 0.00735 | -0.0719 | 21.8095
-1.5 | 0.2206 | 0.00742 | -0.0727 | 29.7305
-1 | 0.2805 | 0.00742 | -0.0734 | 37.8032
-0.5 | 0.3413 | 0.00745 | -0.0744 | 45.8121
0 | 0.4021 | 0.00745 | -0.0754 | 53.9732
0.5 | 0.4632 | 0.00753 | -0.0765 | 61.5139
1 | 0.5237 | 0.00763 | -0.0774 | 68.637
1.5 | 0.5842 | 0.00772 | -0.0784 | 75.6736
2 | 0.6444 | 0.00778 | -0.0794 | 82.8278
2.5 | 0.7044 | 0.00784 | -0.0802 | 89.8469
3 | 0.7645 | 0.00793 | -0.0811 | 96.4061
3.5 | 0.8246 | 0.00808 | -0.082 | 102.0545
4 | 0.8837 | 0.00824 | -0.0827 | 107.2451
4.5 | 0.9411 | 0.00825 | -0.083 | 114.0727
5 | 0.9988 | 0.0083 | -0.0833 | 120.3373
5.5 | 1.0547 | 0.00841 | -0.0832 | 125.4102
6 | 1.1077 | 0.00842 | -0.0826 | 131.5558
6.5 | 1.1537 | 0.00848 | -0.0805 | 136.0495
7 | 1.1943 | 0.00869 | -0.0775 | 137.4338
7.5 | 1.2177 | 0.00904 | -0.0713 | 134.7013
8 | 1.2213 | 0.01 | -0.0621 | 122.13
8.5 | 1.2205 | 0.01276 | -0.0558 | 95.6505
9 | 1.1884 | 0.01693 | -0.0458 | 70.1949
9.5 | 1.1606 | 0.02154 | -0.0376 | 53.8812
10 | 1.1423 | 0.02616 | -0.0313 | 43.6659
10.5 | 1.1293 | 0.03084 | -0.0263 | 36.618
11 | 1.1227 | 0.03538 | -0.0223 | 31.7326
11.5 | 1.1198 | 0.03992 | -0.019 | 28.0511
12 | 1.1237 | 0.04418 | -0.0165 | 25.4346
12.5 | 1.1381 | 0.0478 | -0.0148 | 23.8096
13 | 1.1555 | 0.05132 | -0.0135 | 22.5156
13.5 | 1.1709 | 0.05514 | -0.0123 | 21.235
14 | 1.1895 | 0.0588 | -0.0114 | 20.2296
14.5 | 1.2055 | 0.06284 | -0.0107 | 19.1836
15 | 1.2155 | 0.06762 | -0.0101 | 17.9755
15.5 | 1.2301 | 0.07211 | -0.0099 | 17.0587
16 | 1.2421 | 0.07699 | -0.01 | 16.1333
16.5 | 1.2452 | 0.08306 | -0.0103 | 14.9916
17 | 1.2513 | 0.089 | -0.011 | 14.0596
17.5 | 1.2593 | 0.09481 | -0.0119 | 13.2824
18 | 1.2641 | 0.10123 | -0.0133 | 12.4874
18.5 | 1.2685 | 0.10784 | -0.0151 | 11.7628
19 | 1.2675 | 0.11524 | -0.0174 | 10.9988
19.5 | 1.266 | 0.12282 | -0.02 | 10.3078
20 | 1.2697 | 0.1299 | -0.023 | 9.7744

## 47. Re 1M Mach 0.50 (1)
BIGFOIL.COM POLAR EXPORT
NACA65-519 a=0.5
NACA65-519 a=0.5 |  |  |  | Cl Max: | 1.49 | at alpha= | 9 | deg
JavaFoil+Calcfoil stall+Eppler ext transition |  |  |  | L/D Max: | 111.796 | at alpha= | 5 | deg
Re: | 1000000 |  |  | Cd Min: | 0.00743 | at alpha= | -2 | deg
Mach: | 0.5 |  |  | Cl=0 at alpha= | -3.338 | deg
|  |  |  | @ Cl=0.1, Cd= | 0.010065
|  |  |  | @ Cl=0.4, Cd= | 0.007541
|  |  |  | @ Cl=0.6, Cd= | 0.008216
alpha (deg) | Cl | Cd | Cm | Cl/Cd
-20 | -0.949 | 0.20137 | -0.02 | -4.712
-19.5 | -0.921 | 0.19604 | -0.02 | -4.697
-19 | -0.893 | 0.19025 | -0.021 | -4.694
-18.5 | -0.865 | 0.17999 | -0.021 | -4.807
-18 | -0.837 | 0.1811 | -0.022 | -4.622
-17.5 | -0.807 | 0.17004 | -0.021 | -4.747
-17 | -0.779 | 0.1647 | -0.022 | -4.73
-16.5 | -0.751 | 0.16089 | -0.022 | -4.667
-16 | -0.723 | 0.1543 | -0.023 | -4.685
-15.5 | -0.694 | 0.15398 | -0.023 | -4.51
-15 | -0.665 | 0.14692 | -0.022 | -4.525
-14.5 | -0.637 | 0.14077 | -0.022 | -4.522
-14 | -0.608 | 0.1324 | -0.023 | -4.596
-13.5 | -0.58 | 0.12937 | -0.024 | -4.485
-13 | -0.552 | 0.12363 | -0.024 | -4.465
-12.5 | -0.523 | 0.1203 | -0.023 | -4.345
-12 | -0.494 | 0.11545 | -0.023 | -4.28
-11.5 | -0.466 | 0.10847 | -0.024 | -4.294
-11 | -0.437 | 0.10436 | -0.024 | -4.191
-10.5 | -0.409 | 0.09974 | -0.025 | -4.101
-10 | -0.382 | 0.07395 | -0.028 | -5.162
-9.5 | -0.352 | 0.08639 | -0.026 | -4.077
-9 | -0.454 | 0.07044 | -0.027 | -6.452
-8.5 | -0.485 | 0.06025 | -0.03 | -8.052
-8 | -0.471 | 0.05344 | -0.033 | -8.806
-7.5 | -0.435 | 0.04899 | -0.029 | -8.881
-7 | -0.395 | 0.04552 | -0.031 | -8.667
-6.5 | -0.421 | 0.01354 | -0.063 | -31.114
-6 | -0.361 | 0.01298 | -0.064 | -27.812
-5.5 | -0.298 | 0.0124 | -0.066 | -23.997
-5 | -0.231 | 0.01191 | -0.067 | -19.403
-4.5 | -0.163 | 0.01146 | -0.068 | -14.217
-4 | -0.093 | 0.01107 | -0.069 | -8.443
-3.5 | -0.023 | 0.01075 | -0.07 | -2.139
-3 | 0.048 | 0.00973 | -0.072 | 4.964
-2.5 | 0.121 | 0.0102 | -0.073 | 11.828
-2 | 0.194 | 0.00743 | -0.074 | 26.058
-1.5 | 0.266 | 0.00746 | -0.075 | 35.641
-1 | 0.338 | 0.00749 | -0.076 | 45.145
-0.5 | 0.411 | 0.00755 | -0.077 | 54.382
0 | 0.472 | 0.00791 | -0.078 | 59.72
0.5 | 0.542 | 0.0081 | -0.079 | 66.978
1 | 0.612 | 0.00824 | -0.081 | 74.251
1.5 | 0.681 | 0.0084 | -0.082 | 81.139
2 | 0.751 | 0.00861 | -0.083 | 87.144
2.5 | 0.82 | 0.00881 | -0.084 | 93.046
3 | 0.888 | 0.00903 | -0.085 | 98.389
3.5 | 0.957 | 0.00931 | -0.086 | 102.75
4 | 1.025 | 0.0096 | -0.087 | 106.704
4.5 | 1.092 | 0.00996 | -0.088 | 109.686
5 | 1.16 | 0.01038 | -0.089 | 111.796
5.5 | 1.21 | 0.01085 | -0.09 | 111.496
6 | 1.269 | 0.01137 | -0.091 | 111.665
6.5 | 1.326 | 0.01198 | -0.092 | 110.641
7 | 1.379 | 0.0127 | -0.093 | 108.619
7.5 | 1.41 | 0.02744 | -0.092 | 51.393
8 | 1.45 | 0.02926 | -0.093 | 49.548
8.5 | 1.478 | 0.03118 | -0.094 | 47.389
9 | 1.49 | 0.03329 | -0.095 | 44.741
9.5 | 1.476 | 0.03592 | -0.096 | 41.08
10 | 1.41 | 0.03933 | -0.097 | 35.857
10.5 | 0.909 | 0.07664 | -0.041 | 11.855
11 | 0.804 | 0.0962 | -0.041 | 8.361
11.5 | 0.831 | 0.10282 | -0.042 | 8.087
12 | 0.859 | 0.10816 | -0.042 | 7.938
12.5 | 0.887 | 0.11764 | -0.047 | 7.54
13 | 0.914 | 0.12552 | -0.048 | 7.28
13.5 | 0.941 | 0.12532 | -0.049 | 7.508
14 | 0.969 | 0.13551 | -0.053 | 7.154

## 48. Re 1M Mach 0.50 (2)
BIGFOIL.COM POLAR EXPORT
NACA65-519 a=0.5
NACA65-519 a=0.5 |  |  |  | Cl Max: | 1.2471 | at alpha= | 8 | deg
XFOIL ncrit=9 |  |  |  | L/D Max: | 110.857 | at alpha= | 5.5 | deg
Re: | 1000000 |  |  | Cd Min: | 0.21997 | at alpha= | -19.5 | deg
Mach: | 0.5 |  |  | Cl=0 at alpha= | -3.6968 | deg
|  |  |  | @ Cl=0.1, Cd= | 0.0090938
|  |  |  | @ Cl=0.4, Cd= | 0.008388
|  |  |  | @ Cl=0.6, Cd= | 0.0086601
alpha (deg) | Cl | Cd | Cm | Cl/Cd
-19.5 | -0.4156 | 0.21997 | -0.0239 | -1.8893
-19 | -0.4025 | 0.20864 | -0.0292 | -1.9292
-18.5 | -0.3784 | 0.20243 | -0.0336 | -1.8693
-18 | -0.3608 | 0.19368 | -0.0386 | -1.8629
-17.5 | -0.3421 | 0.18549 | -0.0433 | -1.8443
-16.5 | -0.3104 | 0.16783 | -0.0532 | -1.8495
-16 | -0.2932 | 0.15983 | -0.058 | -1.8344
-15.5 | -0.2782 | 0.15147 | -0.0629 | -1.8367
-15 | -0.2689 | 0.14162 | -0.0687 | -1.8987
-14.5 | -0.2394 | 0.13764 | -0.0716 | -1.7393
-14 | -0.2421 | 0.12544 | -0.0784 | -1.93
-13.5 | -0.2162 | 0.12071 | -0.0818 | -1.7911
-13 | -0.2047 | 0.11286 | -0.0861 | -1.8138
-12.5 | -0.2057 | 0.10252 | -0.0919 | -2.0064
-12 | -0.2133 | 0.09167 | -0.098 | -2.3268
-11.5 | -0.2437 | 0.07696 | -0.1066 | -3.1666
-11 | -0.3031 | 0.05808 | -0.1196 | -5.2187
-10.5 | -0.3479 | 0.04644 | -0.1268 | -7.4914
-10 | -0.3799 | 0.0384 | -0.1291 | -9.8932
-9.5 | -0.4011 | 0.03224 | -0.1284 | -12.4411
-9 | -0.4124 | 0.02731 | -0.1253 | -15.1007
-8.5 | -0.4075 | 0.02349 | -0.121 | -17.3478
-8 | -0.3844 | 0.02062 | -0.1167 | -18.6421
-7.5 | -0.348 | 0.0184 | -0.1129 | -18.913
-7 | -0.3072 | 0.01668 | -0.1091 | -18.4173
-6.5 | -0.2696 | 0.01526 | -0.1046 | -17.6671
-6 | -0.2374 | 0.01426 | -0.0988 | -16.648
-5.5 | -0.1932 | 0.01342 | -0.0949 | -14.3964
-5 | -0.1484 | 0.01247 | -0.0913 | -11.9006
-4.5 | -0.0934 | 0.01187 | -0.0892 | -7.8686
-4 | -0.0362 | 0.01133 | -0.0876 | -3.1951
-3.5 | 0.0235 | 0.01094 | -0.0865 | 2.1481
-3 | 0.0771 | 0.01013 | -0.0848 | 7.6111
-2.5 | 0.1171 | 0.00832 | -0.0818 | 14.0745
-2 | 0.1823 | 0.00812 | -0.0818 | 22.4507
-1.5 | 0.2504 | 0.00812 | -0.0824 | 30.8374
-1 | 0.3182 | 0.00823 | -0.0829 | 38.6634
-0.5 | 0.3865 | 0.00838 | -0.0836 | 46.1217
0 | 0.4542 | 0.00842 | -0.0844 | 53.943
0.5 | 0.5224 | 0.00855 | -0.0852 | 61.0994
1 | 0.5902 | 0.00864 | -0.0859 | 68.3102
1.5 | 0.6585 | 0.00878 | -0.0868 | 75
2 | 0.7259 | 0.00902 | -0.0874 | 80.4767
2.5 | 0.7899 | 0.00919 | -0.0874 | 85.9521
3 | 0.8544 | 0.00938 | -0.0874 | 91.0874
3.5 | 0.9199 | 0.00956 | -0.0873 | 96.2238
4 | 0.9866 | 0.00978 | -0.0874 | 100.8793
4.5 | 1.0416 | 0.01004 | -0.0853 | 103.745
5 | 1.0972 | 0.01021 | -0.0831 | 107.4633
5.5 | 1.1507 | 0.01038 | -0.0803 | 110.8574
6 | 1.1761 | 0.01081 | -0.0728 | 108.7974
6.5 | 1.2049 | 0.01143 | -0.0664 | 105.4156
7 | 1.2241 | 0.01253 | -0.0591 | 97.6935
7.5 | 1.2369 | 0.01419 | -0.0514 | 87.167
8 | 1.2471 | 0.01762 | -0.047 | 70.7775
9 | 1.1592 | 0.02938 | -0.0281 | 39.4554
9.5 | 1.1244 | 0.03573 | -0.0214 | 31.4694
10 | 1.1043 | 0.04164 | -0.0165 | 26.5202
10.5 | 1.0894 | 0.04759 | -0.0126 | 22.8914
11 | 1.0802 | 0.05351 | -0.0097 | 20.1869
11.5 | 1.0749 | 0.05953 | -0.0074 | 18.0564
12 | 1.0862 | 0.06463 | -0.0059 | 16.8064
12.5 | 1.0989 | 0.06988 | -0.0048 | 15.7255
13 | 1.1137 | 0.0752 | -0.0041 | 14.8098

## 49. Re 2M Mach 0.00 (1)
BIGFOIL.COM POLAR EXPORT
NACA65-519 a=0.5
NACA65-519 a=0.5 |  |  |  | Cl Max: | 1.683 | at alpha= | 14.5 | deg
JavaFoil+Calcfoil stall+Eppler ext transition |  |  |  | L/D Max: | 152.512 | at alpha= | 7 | deg
Re: | 2000000 |  |  | Cd Min: | 0.00587 | at alpha= | -2 | deg
Mach: | 0 |  |  | Cl=0 at alpha= | -3.3387 | deg
|  |  |  | @ Cl=0.1, Cd= | 0.0060618
|  |  |  | @ Cl=0.4, Cd= | 0.0060284
|  |  |  | @ Cl=0.6, Cd= | 0.0061874
alpha (deg) | Cl | Cd | Cm | Cl/Cd
-17.5 | -0.808 | 0.13655 | -0.019 | -5.916
-17 | -0.816 | 0.12877 | -0.019 | -6.338
-16.5 | -0.822 | 0.12211 | -0.02 | -6.734
-16 | -0.826 | 0.1152 | -0.021 | -7.171
-15.5 | -0.827 | 0.10846 | -0.021 | -7.629
-15 | -0.826 | 0.10208 | -0.022 | -8.092
-14.5 | -0.822 | 0.09561 | -0.023 | -8.597
-14 | -0.815 | 0.08913 | -0.025 | -9.143
-13.5 | -0.806 | 0.08202 | -0.026 | -9.828
-13 | -0.838 | 0.05001 | -0.035 | -16.759
-12.5 | -0.877 | 0.02528 | -0.04 | -34.692
-12 | -0.867 | 0.02045 | -0.042 | -42.37
-11.5 | -0.843 | 0.01842 | -0.044 | -45.747
-11 | -0.817 | 0.01622 | -0.045 | -50.346
-10.5 | -0.783 | 0.01499 | -0.046 | -52.217
-10 | -0.744 | 0.01407 | -0.048 | -52.895
-9.5 | -0.701 | 0.01329 | -0.049 | -52.735
-9 | -0.655 | 0.01178 | -0.05 | -55.65
-8.5 | -0.605 | 0.01129 | -0.051 | -53.558
-8 | -0.552 | 0.01085 | -0.052 | -50.916
-7.5 | -0.498 | 0.01045 | -0.053 | -47.644
-7 | -0.442 | 0.00939 | -0.055 | -47.08
-6.5 | -0.386 | 0.00989 | -0.056 | -38.996
-6 | -0.326 | 0.00958 | -0.057 | -34.068
-5.5 | -0.266 | 0.00925 | -0.058 | -28.809
-5 | -0.205 | 0.00907 | -0.059 | -22.662
-4.5 | -0.144 | 0.00881 | -0.06 | -16.34
-4 | -0.082 | 0.00862 | -0.061 | -9.54
-3.5 | -0.02 | 0.00843 | -0.062 | -2.389
-3 | 0.042 | 0.00817 | -0.063 | 5.16
-2.5 | 0.105 | 0.00588 | -0.064 | 17.798
-2 | 0.168 | 0.00587 | -0.065 | 28.549
-1.5 | 0.23 | 0.0059 | -0.066 | 39.025
-1 | 0.293 | 0.00593 | -0.067 | 49.435
-0.5 | 0.356 | 0.006 | -0.068 | 59.263
0 | 0.418 | 0.00604 | -0.069 | 69.252
0.5 | 0.481 | 0.00618 | -0.071 | 77.752
1 | 0.54 | 0.00611 | -0.071 | 88.469
1.5 | 0.602 | 0.00619 | -0.072 | 97.137
2 | 0.663 | 0.00625 | -0.073 | 106.045
2.5 | 0.724 | 0.00633 | -0.074 | 114.249
3 | 0.784 | 0.00638 | -0.075 | 122.902
3.5 | 0.845 | 0.00652 | -0.076 | 129.638
4 | 0.905 | 0.00671 | -0.077 | 134.925
4.5 | 0.965 | 0.00685 | -0.078 | 140.756
5 | 1.024 | 0.00705 | -0.079 | 145.371
5.5 | 1.074 | 0.00724 | -0.08 | 148.343
6 | 1.13 | 0.0075 | -0.08 | 150.659
6.5 | 1.184 | 0.00778 | -0.081 | 152.207
7 | 1.238 | 0.00811 | -0.082 | 152.512
7.5 | 1.29 | 0.00846 | -0.083 | 152.36
8 | 1.339 | 0.009 | -0.084 | 148.664
8.5 | 1.365 | 0.01922 | -0.083 | 71.02
9 | 1.41 | 0.02015 | -0.084 | 69.95
9.5 | 1.452 | 0.02109 | -0.085 | 68.858
10 | 1.492 | 0.02208 | -0.086 | 67.564
10.5 | 1.529 | 0.02313 | -0.087 | 66.079
11 | 1.562 | 0.02438 | -0.087 | 64.098
11.5 | 1.593 | 0.02563 | -0.088 | 62.167
12 | 1.621 | 0.02688 | -0.089 | 60.299
12.5 | 1.644 | 0.02831 | -0.09 | 58.05
13 | 1.66 | 0.02972 | -0.091 | 55.851
13.5 | 1.672 | 0.03133 | -0.091 | 53.372
14 | 1.68 | 0.03305 | -0.092 | 50.815
14.5 | 1.683 | 0.03466 | -0.093 | 48.557
15 | 1.682 | 0.03663 | -0.093 | 45.907
15.5 | 1.676 | 0.03872 | -0.094 | 43.278
16 | 1.666 | 0.04103 | -0.095 | 40.601
16.5 | 1.651 | 0.0434 | -0.095 | 38.049
17 | 1.629 | 0.04595 | -0.096 | 35.451
17.5 | 1.603 | 0.0486 | -0.097 | 32.989
18 | 1.574 | 0.05109 | -0.097 | 30.815
18.5 | 1.542 | 0.05401 | -0.098 | 28.551
19 | 1.507 | 0.0578 | -0.098 | 26.065
19.5 | 1.47 | 0.06052 | -0.098 | 24.298

## 50. Re 2M Mach 0.00 (2)
BIGFOIL.COM POLAR EXPORT
NACA65-519 a=0.5
NACA65-519 a=0.5 |  |  |  | Cl Max: | 1.4462 | at alpha= | 20 | deg
XFOIL ncrit=9 |  |  |  | L/D Max: | 169.985 | at alpha= | 6.5 | deg
Re: | 2000000 |  |  | Cd Min: | 0.09192 | at alpha= | 20 | deg
Mach: | 0 |  |  | Cl=0 at alpha= | -3.5083 | deg
|  |  |  | @ Cl=0.1, Cd= | 0.0062717
|  |  |  | @ Cl=0.4, Cd= | 0.0056498
|  |  |  | @ Cl=0.6, Cd= | 0.0057679
alpha (deg) | Cl | Cd | Cm | Cl/Cd
-20 | -1.1617 | 0.05345 | -0.0915 | -21.7343
-19.5 | -1.1748 | 0.04667 | -0.0938 | -25.1725
-19 | -1.1711 | 0.04202 | -0.0949 | -27.8701
-18.5 | -1.1861 | 0.03611 | -0.0952 | -32.8469
-18 | -1.1766 | 0.03271 | -0.095 | -35.9707
-17.5 | -1.156 | 0.03034 | -0.0945 | -38.1015
-17 | -1.1357 | 0.02803 | -0.0938 | -40.5173
-16.5 | -1.1128 | 0.02601 | -0.0929 | -42.7835
-16 | -1.0794 | 0.02477 | -0.0923 | -43.5769
-15.5 | -1.0472 | 0.02348 | -0.0914 | -44.5997
-15 | -1.0207 | 0.02192 | -0.09 | -46.5648
-14.5 | -0.9979 | 0.02021 | -0.0879 | -49.3765
-14 | -0.9692 | 0.01895 | -0.0861 | -51.1451
-13.5 | -0.9336 | 0.01809 | -0.0846 | -51.6086
-13 | -0.9003 | 0.01718 | -0.0827 | -52.404
-12.5 | -0.8663 | 0.01635 | -0.0807 | -52.9847
-12 | -0.8319 | 0.01559 | -0.0784 | -53.3611
-11.5 | -0.7954 | 0.01501 | -0.0761 | -52.9913
-11 | -0.7614 | 0.01446 | -0.0731 | -52.6556
-10.5 | -0.7285 | 0.01349 | -0.0702 | -54.003
-10 | -0.6832 | 0.01295 | -0.0691 | -52.7568
-9.5 | -0.6358 | 0.01245 | -0.0683 | -51.0683
-9 | -0.5867 | 0.01201 | -0.0678 | -48.851
-8.5 | -0.5363 | 0.0116 | -0.0674 | -46.2328
-8 | -0.4845 | 0.01121 | -0.0673 | -43.2203
-7.5 | -0.4357 | 0.01059 | -0.0667 | -41.1426
-7 | -0.3828 | 0.01026 | -0.0667 | -37.3099
-6.5 | -0.3288 | 0.00991 | -0.0669 | -33.1786
-6 | -0.2744 | 0.00957 | -0.0672 | -28.6729
-5.5 | -0.2203 | 0.0092 | -0.0674 | -23.9457
-5 | -0.1648 | 0.00898 | -0.0678 | -18.3519
-4.5 | -0.1093 | 0.0087 | -0.0683 | -12.5632
-4 | -0.0531 | 0.00841 | -0.0688 | -6.3139
-3.5 | 0.0009 | 0.00792 | -0.0691 | 0.11364
-3 | 0.0531 | 0.00725 | -0.0693 | 7.3241
-2.5 | 0.102 | 0.00623 | -0.069 | 16.3724
-2 | 0.1576 | 0.00587 | -0.0696 | 26.8484
-1.5 | 0.2164 | 0.00576 | -0.0706 | 37.5694
-1 | 0.2753 | 0.00569 | -0.0717 | 48.3831
-0.5 | 0.334 | 0.00563 | -0.0726 | 59.325
0 | 0.3928 | 0.00564 | -0.0737 | 69.6454
0.5 | 0.4515 | 0.00572 | -0.0747 | 78.9336
1 | 0.5107 | 0.00575 | -0.0758 | 88.8174
1.5 | 0.5699 | 0.00575 | -0.077 | 99.113
2.5 | 0.6877 | 0.00582 | -0.0792 | 118.1615
3 | 0.7458 | 0.00589 | -0.0802 | 126.6214
4 | 0.8618 | 0.00598 | -0.0821 | 144.1137
4.5 | 0.9189 | 0.00604 | -0.0829 | 152.1358
5 | 0.9754 | 0.00613 | -0.0837 | 159.1191
5.5 | 1.0314 | 0.00621 | -0.0843 | 166.087
6 | 1.0843 | 0.00639 | -0.0844 | 169.687
6.5 | 1.1338 | 0.00667 | -0.0839 | 169.985
7 | 1.169 | 0.00737 | -0.0808 | 158.616
7.5 | 1.1665 | 0.00859 | -0.0707 | 135.7974
8 | 1.1496 | 0.01046 | -0.0593 | 109.9044
8.5 | 1.1358 | 0.01265 | -0.0494 | 89.7866
9 | 1.1437 | 0.01576 | -0.0461 | 72.5698
9.5 | 1.1363 | 0.01906 | -0.0398 | 59.617
10 | 1.1364 | 0.02225 | -0.035 | 51.0742
10.5 | 1.1393 | 0.02556 | -0.031 | 44.5736
11 | 1.148 | 0.02867 | -0.0278 | 40.0419
11.5 | 1.158 | 0.03185 | -0.025 | 36.3579
12 | 1.1766 | 0.03454 | -0.0231 | 34.0649
12.5 | 1.1991 | 0.03701 | -0.0217 | 32.3994
13 | 1.2199 | 0.03969 | -0.0203 | 30.7357
13.5 | 1.2433 | 0.04225 | -0.0192 | 29.4272
14 | 1.2651 | 0.04497 | -0.0182 | 28.1321
14.5 | 1.2846 | 0.04797 | -0.0172 | 26.7792
15 | 1.3073 | 0.05074 | -0.0165 | 25.7647
15.5 | 1.3273 | 0.05381 | -0.0158 | 24.6664
16 | 1.3436 | 0.05731 | -0.0152 | 23.4444
16.5 | 1.3608 | 0.0608 | -0.0147 | 22.3816
17 | 1.3777 | 0.06444 | -0.0145 | 21.3796
17.5 | 1.3942 | 0.06818 | -0.0144 | 20.4488
18 | 1.4097 | 0.07211 | -0.0145 | 19.5493
18.5 | 1.4181 | 0.07697 | -0.0148 | 18.4241
19 | 1.4235 | 0.08231 | -0.0153 | 17.2944
19.5 | 1.4363 | 0.08691 | -0.0161 | 16.5263
20 | 1.4462 | 0.09192 | -0.0172 | 15.7332

## 51. Re 2M Mach 0.10 (1)
BIGFOIL.COM POLAR EXPORT
NACA65-519 a=0.5
NACA65-519 a=0.5 |  |  |  | Cl Max: | 1.672 | at alpha= | 14 | deg
JavaFoil+Calcfoil stall+Eppler ext transition |  |  |  | L/D Max: | 151.687 | at alpha= | 7 | deg
Re: | 2000000 |  |  | Cd Min: | 0.00567 | at alpha= | 0.5 | deg
Mach: | 0.1 |  |  | Cl=0 at alpha= | -3.3387 | deg
|  |  |  | @ Cl=0.1, Cd= | 0.0060418
|  |  |  | @ Cl=0.4, Cd= | 0.0060756
|  |  |  | @ Cl=0.6, Cd= | 0.0061967
alpha (deg) | Cl | Cd | Cm | Cl/Cd
-17.5 | -0.776 | 0.1388 | -0.018 | -5.592
-17 | -0.788 | 0.13074 | -0.019 | -6.027
-16.5 | -0.797 | 0.12372 | -0.02 | -6.445
-16 | -0.804 | 0.11779 | -0.02 | -6.83
-15.5 | -0.808 | 0.11043 | -0.021 | -7.321
-15 | -0.81 | 0.10397 | -0.022 | -7.79
-14.5 | -0.808 | 0.09763 | -0.023 | -8.279
-14 | -0.804 | 0.09109 | -0.024 | -8.821
-13.5 | -0.796 | 0.08469 | -0.026 | -9.394
-13 | -0.796 | 0.07048 | -0.03 | -11.295
-12.5 | -0.862 | 0.02886 | -0.04 | -29.858
-12 | -0.859 | 0.02164 | -0.042 | -39.716
-11.5 | -0.838 | 0.01921 | -0.044 | -43.628
-11 | -0.815 | 0.01661 | -0.045 | -49.049
-10.5 | -0.782 | 0.01527 | -0.047 | -51.255
-10 | -0.745 | 0.01429 | -0.048 | -52.092
-9.5 | -0.705 | 0.01246 | -0.049 | -56.609
-9 | -0.657 | 0.01185 | -0.05 | -55.448
-8.5 | -0.606 | 0.01136 | -0.051 | -53.38
-8 | -0.554 | 0.01097 | -0.053 | -50.484
-7.5 | -0.5 | 0.01055 | -0.054 | -47.362
-7 | -0.444 | 0.00943 | -0.055 | -47.06
-6.5 | -0.388 | 0.00994 | -0.056 | -39.007
-6 | -0.328 | 0.00962 | -0.057 | -34.09
-5.5 | -0.268 | 0.00936 | -0.058 | -28.582
-5 | -0.206 | 0.00904 | -0.059 | -22.842
-4.5 | -0.145 | 0.00882 | -0.06 | -16.402
-4 | -0.083 | 0.00866 | -0.061 | -9.539
-3.5 | -0.02 | 0.00846 | -0.062 | -2.394
-3 | 0.042 | 0.00815 | -0.063 | 5.201
-2.5 | 0.105 | 0.00586 | -0.065 | 17.932
-2 | 0.169 | 0.0059 | -0.066 | 28.551
-1.5 | 0.231 | 0.00592 | -0.067 | 39.1
-1 | 0.294 | 0.00596 | -0.068 | 49.393
-0.5 | 0.357 | 0.00598 | -0.069 | 59.779
0 | 0.42 | 0.00612 | -0.07 | 68.668
0.5 | 0.481 | 0.00567 | -0.071 | 84.85
1 | 0.543 | 0.00615 | -0.072 | 88.292
1.5 | 0.604 | 0.0062 | -0.072 | 97.467
2 | 0.666 | 0.00629 | -0.073 | 105.912
2.5 | 0.727 | 0.00635 | -0.074 | 114.523
3 | 0.788 | 0.00644 | -0.075 | 122.382
3.5 | 0.849 | 0.00653 | -0.076 | 130.022
4 | 0.909 | 0.00674 | -0.077 | 134.908
4.5 | 0.969 | 0.00692 | -0.078 | 140.03
5 | 1.029 | 0.00709 | -0.079 | 145.207
5.5 | 1.079 | 0.0073 | -0.08 | 147.852
6 | 1.135 | 0.00756 | -0.081 | 150.073
6.5 | 1.189 | 0.00786 | -0.082 | 151.408
7 | 1.243 | 0.00819 | -0.083 | 151.687
7.5 | 1.295 | 0.00856 | -0.083 | 151.21
8 | 1.344 | 0.00911 | -0.084 | 147.43
8.5 | 1.37 | 0.01943 | -0.084 | 70.494
9 | 1.414 | 0.02042 | -0.084 | 69.269
9.5 | 1.457 | 0.02133 | -0.085 | 68.296
10 | 1.496 | 0.02241 | -0.086 | 66.761
10.5 | 1.532 | 0.02347 | -0.087 | 65.27
11 | 1.565 | 0.02469 | -0.088 | 63.387
11.5 | 1.595 | 0.02598 | -0.089 | 61.388
12 | 1.621 | 0.02722 | -0.089 | 59.55
12.5 | 1.643 | 0.02875 | -0.09 | 57.135
13 | 1.657 | 0.03034 | -0.091 | 54.627
13.5 | 1.667 | 0.03195 | -0.092 | 52.176
14 | 1.672 | 0.03376 | -0.092 | 49.514
14.5 | 1.672 | 0.03549 | -0.093 | 47.12
15 | 1.668 | 0.03732 | -0.094 | 44.688
15.5 | 1.658 | 0.03952 | -0.094 | 41.962
16 | 1.645 | 0.04202 | -0.095 | 39.139
16.5 | 1.625 | 0.04468 | -0.096 | 36.381
17 | 1.599 | 0.04714 | -0.096 | 33.91
17.5 | 1.568 | 0.04978 | -0.097 | 31.492
18 | 1.534 | 0.05252 | -0.097 | 29.204
18.5 | 1.495 | 0.05617 | -0.098 | 26.624
19 | 1.455 | 0.06031 | -0.098 | 24.117

## 52. Re 2M Mach 0.10 (2)
BIGFOIL.COM POLAR EXPORT
NACA65-519 a=0.5
NACA65-519 a=0.5 |  |  |  | Cl Max: | 1.4388 | at alpha= | 20 | deg
XFOIL ncrit=9 |  |  |  | L/D Max: | 169.907 | at alpha= | 6 | deg
Re: | 2000000 |  |  | Cd Min: | 0.09489 | at alpha= | 20 | deg
Mach: | 0.1 |  |  | Cl=0 at alpha= | -3.5129 | deg
|  |  |  | @ Cl=0.1, Cd= | 0.006349
|  |  |  | @ Cl=0.4, Cd= | 0.0056773
|  |  |  | @ Cl=0.6, Cd= | 0.0057878
alpha (deg) | Cl | Cd | Cm | Cl/Cd
-20 | -1.1226 | 0.06011 | -0.0907 | -18.6758
-19.5 | -1.1423 | 0.0519 | -0.0942 | -22.0096
-19 | -1.1409 | 0.04657 | -0.0961 | -24.4986
-18.5 | -1.1539 | 0.0403 | -0.0973 | -28.6328
-18 | -1.1577 | 0.03543 | -0.0975 | -32.6757
-17.5 | -1.1519 | 0.03173 | -0.097 | -36.3032
-17 | -1.1306 | 0.02937 | -0.0964 | -38.4951
-16.5 | -1.1117 | 0.02696 | -0.0954 | -41.2352
-16 | -1.0784 | 0.02561 | -0.0947 | -42.1086
-15.5 | -1.0468 | 0.0242 | -0.0938 | -43.2562
-14.5 | -0.9901 | 0.02117 | -0.091 | -46.769
-13.5 | -0.9312 | 0.01859 | -0.0872 | -50.0914
-13 | -0.898 | 0.01761 | -0.0853 | -50.9938
-12.5 | -0.8634 | 0.01674 | -0.0833 | -51.5771
-12 | -0.829 | 0.01592 | -0.081 | -52.0729
-11.5 | -0.7924 | 0.01528 | -0.0787 | -51.8586
-11 | -0.7583 | 0.01463 | -0.0757 | -51.8319
-10.5 | -0.728 | 0.01374 | -0.0721 | -52.984
-10 | -0.6844 | 0.01311 | -0.0706 | -52.2044
-9.5 | -0.6373 | 0.01259 | -0.0697 | -50.6195
-9 | -0.5885 | 0.01214 | -0.069 | -48.4761
-8.5 | -0.5381 | 0.0117 | -0.0685 | -45.9915
-8 | -0.4863 | 0.01129 | -0.0682 | -43.0735
-7.5 | -0.4373 | 0.01067 | -0.0676 | -40.9841
-7 | -0.3844 | 0.01033 | -0.0675 | -37.212
-6.5 | -0.3302 | 0.00995 | -0.0676 | -33.1859
-6 | -0.275 | 0.00965 | -0.0679 | -28.4974
-5.5 | -0.2211 | 0.00924 | -0.068 | -23.9286
-5 | -0.1654 | 0.00902 | -0.0684 | -18.337
-4.5 | -0.1095 | 0.00872 | -0.0688 | -12.5573
-4 | -0.053 | 0.00844 | -0.0693 | -6.2796
-3.5 | 0.0014 | 0.00796 | -0.0696 | 0.17588
-2.5 | 0.103 | 0.0063 | -0.0695 | 16.3492
-2 | 0.1588 | 0.00589 | -0.07 | 26.961
-1.5 | 0.2179 | 0.00578 | -0.0711 | 37.699
-1 | 0.2771 | 0.0057 | -0.0721 | 48.614
-0.5 | 0.3361 | 0.00565 | -0.0731 | 59.4867
0 | 0.3952 | 0.00567 | -0.0741 | 69.7002
0.5 | 0.4542 | 0.00576 | -0.0751 | 78.8542
1 | 0.514 | 0.00576 | -0.0763 | 89.2361
1.5 | 0.5735 | 0.00577 | -0.0774 | 99.3934
2 | 0.633 | 0.00581 | -0.0786 | 108.9501
2.5 | 0.6919 | 0.00584 | -0.0796 | 118.476
3 | 0.7503 | 0.00592 | -0.0806 | 126.7399
3.5 | 0.8085 | 0.00602 | -0.0815 | 134.3023
4 | 0.8671 | 0.00601 | -0.0825 | 144.2762
4.5 | 0.9244 | 0.00608 | -0.0833 | 152.0395
5 | 0.9815 | 0.00616 | -0.084 | 159.3344
5.5 | 1.0375 | 0.00625 | -0.0846 | 166
6 | 1.0908 | 0.00642 | -0.0846 | 169.9065
6.5 | 1.14 | 0.00672 | -0.084 | 169.6429
7 | 1.1737 | 0.00745 | -0.0805 | 157.5436
7.5 | 1.1672 | 0.00871 | -0.0697 | 134.0069
8 | 1.1497 | 0.01069 | -0.0583 | 107.5491
8.5 | 1.1349 | 0.01298 | -0.0484 | 87.4345
9 | 1.1426 | 0.01623 | -0.0452 | 70.4005
9.5 | 1.1342 | 0.01966 | -0.0389 | 57.6907
10 | 1.1338 | 0.02295 | -0.0341 | 49.4031
10.5 | 1.1367 | 0.02631 | -0.0301 | 43.2041
11 | 1.1452 | 0.0295 | -0.0269 | 38.8203
11.5 | 1.1554 | 0.03272 | -0.0242 | 35.3117
12 | 1.1747 | 0.03543 | -0.0224 | 33.1555
12.5 | 1.1965 | 0.03802 | -0.0209 | 31.4703
13 | 1.2181 | 0.04067 | -0.0195 | 29.9508
13.5 | 1.2415 | 0.04331 | -0.0184 | 28.6654
14 | 1.2621 | 0.0462 | -0.0173 | 27.3182
14.5 | 1.2836 | 0.04908 | -0.0164 | 26.1532
15 | 1.3044 | 0.05212 | -0.0156 | 25.0269
15.5 | 1.3252 | 0.05515 | -0.015 | 24.029
16 | 1.3395 | 0.05894 | -0.0142 | 22.7265
16.5 | 1.3573 | 0.06252 | -0.0139 | 21.7099
17 | 1.3754 | 0.06607 | -0.0137 | 20.8173
17.5 | 1.3904 | 0.0701 | -0.0136 | 19.8345
18 | 1.4033 | 0.07446 | -0.0138 | 18.8464
18.5 | 1.4085 | 0.0798 | -0.0141 | 17.6504
19 | 1.4191 | 0.08466 | -0.0147 | 16.7623
19.5 | 1.4308 | 0.08951 | -0.0156 | 15.9848
20 | 1.4388 | 0.09489 | -0.0168 | 15.1628

## 53. Re 2M Mach 0.25 (1)
BIGFOIL.COM POLAR EXPORT
NACA65-519 a=0.5
NACA65-519 a=0.5 |  |  |  | Cl Max: | 1.625 | at alpha= | 12.5 | deg
JavaFoil+Calcfoil stall+Eppler ext transition |  |  |  | L/D Max: | 147.845 | at alpha= | 7 | deg
Re: | 2000000 |  |  | Cd Min: | 0.00547 | at alpha= | 0 | deg
Mach: | 0.25 |  |  | Cl=0 at alpha= | -3.3385 | deg
|  |  |  | @ Cl=0.1, Cd= | 0.00627
|  |  |  | @ Cl=0.4, Cd= | 0.0058081
|  |  |  | @ Cl=0.6, Cd= | 0.0063156
alpha (deg) | Cl | Cd | Cm | Cl/Cd
-16 | -0.617 | 0.12847 | -0.019 | -4.803
-15.5 | -0.649 | 0.1219 | -0.02 | -5.325
-15 | -0.676 | 0.11117 | -0.021 | -6.083
-14.5 | -0.697 | 0.10722 | -0.021 | -6.502
-14 | -0.713 | 0.10122 | -0.022 | -7.04
-13.5 | -0.722 | 0.09428 | -0.023 | -7.662
-13 | -0.726 | 0.08786 | -0.024 | -8.263
-12.5 | -0.725 | 0.0806 | -0.026 | -8.993
-12 | -0.717 | 0.07494 | -0.027 | -9.573
-11.5 | -0.713 | 0.06364 | -0.032 | -11.209
-11 | -0.79 | 0.02067 | -0.045 | -38.235
-10.5 | -0.77 | 0.01784 | -0.047 | -43.167
-10 | -0.743 | 0.0158 | -0.049 | -47.001
-9.5 | -0.706 | 0.01441 | -0.05 | -49.005
-9 | -0.661 | 0.01348 | -0.051 | -49.035
-8.5 | -0.614 | 0.0119 | -0.053 | -51.624
-8 | -0.563 | 0.01136 | -0.054 | -49.534
-7.5 | -0.509 | 0.01092 | -0.055 | -46.559
-7 | -0.452 | 0.01051 | -0.056 | -43.041
-6.5 | -0.394 | 0.00943 | -0.057 | -41.815
-6 | -0.336 | 0.00991 | -0.059 | -33.911
-5.5 | -0.274 | 0.00955 | -0.06 | -28.735
-5 | -0.212 | 0.00929 | -0.061 | -22.811
-4.5 | -0.149 | 0.009 | -0.062 | -16.506
-4 | -0.085 | 0.00879 | -0.063 | -9.651
-3.5 | -0.021 | 0.00859 | -0.064 | -2.421
-3 | 0.044 | 0.00844 | -0.065 | 5.154
-2.5 | 0.108 | 0.00596 | -0.066 | 18.14
-2 | 0.173 | 0.006 | -0.067 | 28.886
-1.5 | 0.238 | 0.006 | -0.068 | 39.634
-1 | 0.303 | 0.0061 | -0.07 | 49.625
-0.5 | 0.367 | 0.00618 | -0.071 | 59.438
0 | 0.43 | 0.00547 | -0.071 | 78.524
0.5 | 0.493 | 0.00619 | -0.072 | 79.638
1 | 0.556 | 0.00624 | -0.073 | 89.168
1.5 | 0.62 | 0.00635 | -0.074 | 97.587
2 | 0.683 | 0.00644 | -0.075 | 105.976
2.5 | 0.745 | 0.00651 | -0.076 | 114.51
3 | 0.808 | 0.00659 | -0.077 | 122.568
3.5 | 0.87 | 0.00675 | -0.078 | 128.832
4 | 0.932 | 0.00696 | -0.079 | 133.793
4.5 | 0.993 | 0.00715 | -0.08 | 139.02
5 | 1.055 | 0.00737 | -0.081 | 143.153
5.5 | 1.105 | 0.0076 | -0.082 | 145.51
6 | 1.162 | 0.00792 | -0.083 | 146.677
6.5 | 1.217 | 0.00826 | -0.084 | 147.404
7 | 1.271 | 0.0086 | -0.085 | 147.845
7.5 | 1.323 | 0.00905 | -0.085 | 146.243
8 | 1.352 | 0.01945 | -0.085 | 69.496
8.5 | 1.398 | 0.02069 | -0.086 | 67.551
9 | 1.441 | 0.02181 | -0.087 | 66.045
9.5 | 1.48 | 0.02286 | -0.087 | 64.748
10 | 1.516 | 0.02402 | -0.088 | 63.14
10.5 | 1.548 | 0.02533 | -0.089 | 61.108
11 | 1.575 | 0.02659 | -0.09 | 59.245
11.5 | 1.598 | 0.02817 | -0.091 | 56.71
12 | 1.615 | 0.02983 | -0.092 | 54.137
12.5 | 1.625 | 0.0315 | -0.092 | 51.599
13 | 1.625 | 0.03336 | -0.093 | 48.71
13.5 | 1.617 | 0.0353 | -0.094 | 45.809
14 | 1.602 | 0.03747 | -0.094 | 42.737
14.5 | 1.578 | 0.04003 | -0.095 | 39.426
15 | 1.547 | 0.04205 | -0.096 | 36.798
15.5 | 1.508 | 0.04487 | -0.097 | 33.612
16 | 1.461 | 0.04829 | -0.097 | 30.257
16.5 | 1.404 | 0.05223 | -0.097 | 26.886
17 | 1.334 | 0.05682 | -0.098 | 23.474
17.5 | 1.253 | 0.06305 | -0.098 | 19.88

## 54. Re 2M Mach 0.25 (2)
BIGFOIL.COM POLAR EXPORT
NACA65-519 a=0.5
NACA65-519 a=0.5 |  |  |  | Cl Max: | 1.3852 | at alpha= | 20 | deg
XFOIL ncrit=9 |  |  |  | L/D Max: | 169.789 | at alpha= | 6 | deg
Re: | 2000000 |  |  | Cd Min: | 0.13151 | at alpha= | -20 | deg
Mach: | 0.25 |  |  | Cl=0 at alpha= | -3.5423 | deg
|  |  |  | @ Cl=0.1, Cd= | 0.0068145
|  |  |  | @ Cl=0.4, Cd= | 0.0058304
|  |  |  | @ Cl=0.6, Cd= | 0.0059044
alpha (deg) | Cl | Cd | Cm | Cl/Cd
-20 | -0.7447 | 0.13151 | -0.0533 | -5.6627
-19.5 | -0.8692 | 0.10165 | -0.0731 | -8.5509
-19 | -0.921 | 0.08497 | -0.0844 | -10.8391
-18.5 | -0.9964 | 0.06639 | -0.0969 | -15.0083
-18 | -1.0191 | 0.05671 | -0.1023 | -17.9704
-17.5 | -1.0387 | 0.04846 | -0.106 | -21.4342
-16.5 | -1.0547 | 0.03651 | -0.1082 | -28.888
-16 | -1.0498 | 0.03238 | -0.1076 | -32.4212
-15.5 | -1.029 | 0.02962 | -0.1066 | -34.74
-15 | -1.0068 | 0.02711 | -0.1053 | -37.1376
-14.5 | -0.9695 | 0.02568 | -0.1042 | -37.7531
-14 | -0.9377 | 0.02399 | -0.1028 | -39.0871
-13.5 | -0.9078 | 0.02229 | -0.1009 | -40.7268
-13 | -0.881 | 0.02053 | -0.0986 | -42.9128
-12.5 | -0.8429 | 0.01946 | -0.0968 | -43.3145
-11.5 | -0.7724 | 0.01726 | -0.0921 | -44.7509
-11 | -0.7389 | 0.01619 | -0.0892 | -45.6393
-10.5 | -0.702 | 0.01537 | -0.0864 | -45.6734
-10 | -0.6793 | 0.01417 | -0.0811 | -47.9393
-9.5 | -0.6401 | 0.0135 | -0.0782 | -47.4148
-9 | -0.5938 | 0.01291 | -0.0764 | -45.9954
-8.5 | -0.5447 | 0.01233 | -0.075 | -44.1768
-8 | -0.4943 | 0.01179 | -0.0739 | -41.9254
-7.5 | -0.4426 | 0.0113 | -0.073 | -39.1681
-7 | -0.3915 | 0.01068 | -0.072 | -36.6573
-6.5 | -0.3366 | 0.01024 | -0.0717 | -32.8711
-6 | -0.2807 | 0.00988 | -0.0715 | -28.4109
-5.5 | -0.2252 | 0.00951 | -0.0714 | -23.6803
-5 | -0.1682 | 0.00918 | -0.0715 | -18.3224
-4.5 | -0.1101 | 0.00889 | -0.0718 | -12.3847
-4 | -0.0519 | 0.00861 | -0.0722 | -6.0279
-3.5 | 0.0048 | 0.00823 | -0.0725 | 0.58323
-3 | 0.0586 | 0.00761 | -0.0724 | 7.7004
-2.5 | 0.1096 | 0.00663 | -0.0721 | 16.5309
-2 | 0.1649 | 0.00596 | -0.0724 | 27.6678
-1.5 | 0.2259 | 0.00586 | -0.0734 | 38.5495
-1 | 0.2868 | 0.00579 | -0.0744 | 49.5337
-0.5 | 0.3475 | 0.00577 | -0.0753 | 60.2253
0 | 0.4083 | 0.00584 | -0.0763 | 69.9144
0.5 | 0.4702 | 0.00586 | -0.0775 | 80.2389
1 | 0.5318 | 0.00586 | -0.0787 | 90.7509
1.5 | 0.5933 | 0.0059 | -0.0798 | 100.5593
2 | 0.6544 | 0.00594 | -0.0809 | 110.1684
2.5 | 0.7149 | 0.00602 | -0.0818 | 118.7542
3.5 | 0.836 | 0.00616 | -0.0838 | 135.7143
4 | 0.8963 | 0.00618 | -0.0846 | 145.0324
4.5 | 0.9545 | 0.00632 | -0.0851 | 151.0285
5 | 1.0145 | 0.00635 | -0.0859 | 159.7638
5.5 | 1.0707 | 0.00649 | -0.0859 | 164.9769
6 | 1.1257 | 0.00663 | -0.0857 | 169.7888
6.5 | 1.1727 | 0.007 | -0.0841 | 167.5286
7 | 1.193 | 0.00778 | -0.0775 | 153.3419
7.5 | 1.1735 | 0.00952 | -0.0647 | 123.2668
8 | 1.1508 | 0.0121 | -0.0532 | 95.1074
8.5 | 1.1315 | 0.01494 | -0.0432 | 75.7363
9.5 | 1.125 | 0.02291 | -0.0344 | 49.1052
10 | 1.1208 | 0.02681 | -0.0296 | 41.8053
10.5 | 1.1224 | 0.03058 | -0.0257 | 36.7037
11 | 1.1304 | 0.0341 | -0.0226 | 33.1496
11.5 | 1.1431 | 0.03745 | -0.0201 | 30.5234
12 | 1.1629 | 0.04041 | -0.0183 | 28.7775
12.5 | 1.1872 | 0.04311 | -0.0169 | 27.5389
13 | 1.2093 | 0.04607 | -0.0155 | 26.2492
13.5 | 1.2314 | 0.04912 | -0.0143 | 25.0692
14 | 1.2512 | 0.05245 | -0.0131 | 23.8551
14.5 | 1.2726 | 0.05573 | -0.0122 | 22.8351
15 | 1.292 | 0.05929 | -0.0114 | 21.7912
15.5 | 1.3066 | 0.0634 | -0.0106 | 20.6088
16 | 1.323 | 0.06749 | -0.0102 | 19.6029
16.5 | 1.3394 | 0.07171 | -0.01 | 18.678
17 | 1.3531 | 0.07634 | -0.01 | 17.7247
17.5 | 1.364 | 0.0814 | -0.0102 | 16.7568
18 | 1.3636 | 0.08801 | -0.011 | 15.4937
18.5 | 1.3717 | 0.09376 | -0.0119 | 14.6299
19 | 1.3801 | 0.09961 | -0.0132 | 13.855
19.5 | 1.3829 | 0.10637 | -0.0151 | 13.0008
20 | 1.3852 | 0.11329 | -0.0173 | 12.227

## 55. Re 2M Mach 0.50 (1)
BIGFOIL.COM POLAR EXPORT
NACA65-519 a=0.5
NACA65-519 a=0.5 |  |  |  | Cl Max: | 1.495 | at alpha= | 9 | deg
JavaFoil+Calcfoil stall+Eppler ext transition |  |  |  | L/D Max: | 132.879 | at alpha= | 5 | deg
Re: | 2000000 |  |  | Cd Min: | 0.00632 | at alpha= | -2 | deg
Mach: | 0.5 |  |  | Cl=0 at alpha= | -3.3403 | deg
|  |  |  | @ Cl=0.1, Cd= | 0.0089304
|  |  |  | @ Cl=0.4, Cd= | 0.0064849
|  |  |  | @ Cl=0.6, Cd= | 0.006898
alpha (deg) | Cl | Cd | Cm | Cl/Cd
-20 | -0.95 | 0.17861 | -0.02 | -5.319
-19.5 | -0.922 | 0.17589 | -0.021 | -5.24
-19 | -0.893 | 0.17 | -0.021 | -5.255
-18.5 | -0.866 | 0.16103 | -0.021 | -5.375
-18 | -0.839 | 0.15909 | -0.022 | -5.271
-17.5 | -0.808 | 0.15315 | -0.022 | -5.276
-17 | -0.779 | 0.14671 | -0.022 | -5.312
-16.5 | -0.751 | 0.14129 | -0.022 | -5.317
-16 | -0.723 | 0.13731 | -0.023 | -5.267
-15.5 | -0.695 | 0.13816 | -0.024 | -5.033
-15 | -0.665 | 0.12906 | -0.022 | -5.154
-14.5 | -0.637 | 0.12405 | -0.023 | -5.133
-14 | -0.609 | 0.11835 | -0.023 | -5.142
-13.5 | -0.58 | 0.11351 | -0.024 | -5.113
-13 | -0.552 | 0.10836 | -0.024 | -5.095
-12.5 | -0.523 | 0.10644 | -0.024 | -4.916
-12 | -0.494 | 0.10238 | -0.024 | -4.829
-11.5 | -0.466 | 0.09562 | -0.024 | -4.874
-11 | -0.438 | 0.09274 | -0.025 | -4.719
-10.5 | -0.409 | 0.08789 | -0.025 | -4.657
-10 | -0.382 | 0.07013 | -0.028 | -5.446
-9.5 | -0.352 | 0.07856 | -0.026 | -4.484
-9 | -0.455 | 0.0668 | -0.028 | -6.805
-8.5 | -0.486 | 0.05711 | -0.031 | -8.501
-8 | -0.476 | 0.04845 | -0.038 | -9.821
-7.5 | -0.527 | 0.01325 | -0.061 | -39.778
-7 | -0.479 | 0.0124 | -0.062 | -38.645
-6.5 | -0.423 | 0.01174 | -0.063 | -36.08
-6 | -0.363 | 0.01124 | -0.065 | -32.302
-5.5 | -0.299 | 0.01073 | -0.066 | -27.867
-5 | -0.232 | 0.01034 | -0.067 | -22.459
-4.5 | -0.164 | 0.00999 | -0.069 | -16.383
-4 | -0.094 | 0.00893 | -0.07 | -10.522
-3.5 | -0.023 | 0.00919 | -0.071 | -2.522
-3 | 0.049 | 0.00915 | -0.072 | 5.303
-2.5 | 0.121 | 0.00884 | -0.074 | 13.64
-2 | 0.194 | 0.00632 | -0.075 | 30.616
-1.5 | 0.266 | 0.00632 | -0.076 | 42.056
-1 | 0.338 | 0.0064 | -0.077 | 52.837
-0.5 | 0.411 | 0.0065 | -0.078 | 63.204
0 | 0.476 | 0.0067 | -0.079 | 71.041
0.5 | 0.546 | 0.00679 | -0.08 | 80.476
1 | 0.616 | 0.00693 | -0.081 | 88.922
1.5 | 0.686 | 0.00705 | -0.082 | 97.416
2 | 0.756 | 0.00722 | -0.083 | 104.754
2.5 | 0.825 | 0.00736 | -0.084 | 112.111
3 | 0.894 | 0.00761 | -0.085 | 117.612
3.5 | 0.963 | 0.00785 | -0.086 | 122.657
4 | 1.032 | 0.00813 | -0.088 | 126.925
4.5 | 1.1 | 0.00846 | -0.089 | 130.028
5 | 1.168 | 0.00879 | -0.09 | 132.879
5.5 | 1.218 | 0.00923 | -0.091 | 131.989
6 | 1.277 | 0.00971 | -0.092 | 131.577
6.5 | 1.334 | 0.01025 | -0.093 | 130.229
7 | 1.387 | 0.01096 | -0.093 | 126.629
7.5 | 1.415 | 0.02439 | -0.093 | 58.044
8 | 1.455 | 0.026 | -0.094 | 55.949
8.5 | 1.483 | 0.0277 | -0.095 | 53.533
9 | 1.495 | 0.02957 | -0.096 | 50.556
9.5 | 1.481 | 0.03178 | -0.096 | 46.594
10 | 1.415 | 0.03485 | -0.097 | 40.613
10.5 | 1.065 | 0.03859 | -0.098 | 27.595
11 | 0.805 | 0.08969 | -0.043 | 8.972
11.5 | 0.832 | 0.09318 | -0.044 | 8.927
12 | 0.859 | 0.09759 | -0.044 | 8.803
12.5 | 0.887 | 0.10483 | -0.048 | 8.464
13 | 0.914 | 0.11023 | -0.049 | 8.293
13.5 | 0.941 | 0.11365 | -0.05 | 8.283
14 | 0.97 | 0.12013 | -0.054 | 8.072

## 56. Re 2M Mach 0.50 (2)
BIGFOIL.COM POLAR EXPORT
NACA65-519 a=0.5
NACA65-519 a=0.5 |  |  |  | Cl Max: | 1.2561 | at alpha= | 7 | deg
XFOIL ncrit=9 |  |  |  | L/D Max: | 151.068 | at alpha= | 5.5 | deg
Re: | 2000000 |  |  | Cd Min: | 0.1275 | at alpha= | -14.5 | deg
Mach: | 0.5 |  |  | Cl=0 at alpha= | -3.6543 | deg
|  |  |  | @ Cl=0.1, Cd= | 0.0085004
|  |  |  | @ Cl=0.4, Cd= | 0.0063115
|  |  |  | @ Cl=0.6, Cd= | 0.0065319
alpha (deg) | Cl | Cd | Cm | Cl/Cd
-14.5 | -0.2782 | 0.1275 | -0.0758 | -2.182
-14 | -0.2608 | 0.12058 | -0.0802 | -2.1629
-13.5 | -0.249 | 0.11275 | -0.085 | -2.2084
-13 | -0.257 | 0.10138 | -0.0916 | -2.535
-12.5 | -0.3017 | 0.08491 | -0.1013 | -3.5532
-12 | -0.3833 | 0.06359 | -0.1152 | -6.0277
-11.5 | -0.411 | 0.05175 | -0.124 | -7.942
-11 | -0.4449 | 0.04212 | -0.1291 | -10.5627
-10.5 | -0.46 | 0.0356 | -0.1306 | -12.9213
-10 | -0.48 | 0.02952 | -0.1297 | -16.2602
-9.5 | -0.4837 | 0.02512 | -0.1267 | -19.2556
-8.5 | -0.4603 | 0.01836 | -0.1175 | -25.0708
-8 | -0.4306 | 0.01616 | -0.1127 | -26.646
-7.5 | -0.3937 | 0.01467 | -0.1081 | -26.8371
-7 | -0.3677 | 0.01321 | -0.1016 | -27.835
-6.5 | -0.3324 | 0.01225 | -0.0959 | -27.1347
-6 | -0.2835 | 0.01141 | -0.0923 | -24.8466
-5.5 | -0.2282 | 0.01076 | -0.0898 | -21.2082
-5 | -0.1687 | 0.01026 | -0.0881 | -16.4425
-4.5 | -0.1092 | 0.00977 | -0.0866 | -11.1771
-4 | -0.0446 | 0.00942 | -0.086 | -4.7346
-3.5 | 0.0199 | 0.00907 | -0.0856 | 2.194
-3 | 0.0843 | 0.00872 | -0.0854 | 9.6674
-2.5 | 0.1415 | 0.00792 | -0.0844 | 17.8662
-2 | 0.1918 | 0.00659 | -0.0828 | 29.1047
-1.5 | 0.2585 | 0.00641 | -0.0833 | 40.3276
-1 | 0.328 | 0.00634 | -0.0842 | 51.735
-0.5 | 0.3974 | 0.00631 | -0.0851 | 62.9794
0 | 0.4672 | 0.00635 | -0.0862 | 73.5748
0.5 | 0.5369 | 0.00643 | -0.0872 | 83.4992
1 | 0.605 | 0.00654 | -0.088 | 92.5076
2 | 0.7432 | 0.00671 | -0.0898 | 110.7601
2.5 | 0.8116 | 0.0068 | -0.0904 | 119.3529
3 | 0.8792 | 0.00692 | -0.0908 | 127.052
3.5 | 0.9448 | 0.00708 | -0.0908 | 133.4463
4 | 1.0101 | 0.00723 | -0.0905 | 139.7095
4.5 | 1.0731 | 0.00734 | -0.0896 | 146.1989
5 | 1.1256 | 0.00756 | -0.0867 | 148.8889
5.5 | 1.1738 | 0.00777 | -0.0829 | 151.0682
6 | 1.2136 | 0.00829 | -0.078 | 146.3932
6.5 | 1.2434 | 0.00926 | -0.0718 | 134.2765
7 | 1.2561 | 0.01099 | -0.0639 | 114.2948
7.5 | 1.2138 | 0.01504 | -0.0504 | 80.7048
8 | 1.1587 | 0.02025 | -0.0372 | 57.2198
8.5 | 1.1331 | 0.02546 | -0.03 | 44.5051
9.5 | 1.0983 | 0.03687 | -0.0204 | 29.7884
10 | 1.0925 | 0.04185 | -0.0162 | 26.1051
10.5 | 1.0859 | 0.04719 | -0.0125 | 23.0112
11.5 | 1.1109 | 0.05608 | -0.0079 | 19.8092
12 | 1.1341 | 0.06005 | -0.0063 | 18.8859

## 57. Re 3M Mach 0.00 (1)
BIGFOIL.COM POLAR EXPORT
NACA65-519 a=0.5
NACA65-519 a=0.5 |  |  |  | Cl Max: | 1.687 | at alpha= | 14.5 | deg
JavaFoil+Calcfoil stall+Eppler ext transition |  |  |  | L/D Max: | 160.807 | at alpha= | 6.5 | deg
Re: | 3000000 |  |  | Cd Min: | 0.00542 | at alpha= | -2.5 | deg
Mach: | 0 |  |  | Cl=0 at alpha= | -3.3387 | deg
|  |  |  | @ Cl=0.1, Cd= | 0.005597
|  |  |  | @ Cl=0.4, Cd= | 0.0055813
|  |  |  | @ Cl=0.6, Cd= | 0.0058676
alpha (deg) | Cl | Cd | Cm | Cl/Cd
-18 | -0.798 | 0.13907 | -0.018 | -5.741
-17.5 | -0.809 | 0.13272 | -0.019 | -6.095
-17 | -0.818 | 0.12537 | -0.02 | -6.521
-16.5 | -0.824 | 0.11824 | -0.021 | -6.969
-16 | -0.828 | 0.11153 | -0.021 | -7.426
-15.5 | -0.83 | 0.10493 | -0.022 | -7.908
-15 | -0.829 | 0.09826 | -0.023 | -8.435
-14.5 | -0.825 | 0.09138 | -0.025 | -9.033
-14 | -0.82 | 0.08389 | -0.026 | -9.781
-13.5 | -0.817 | 0.07331 | -0.029 | -11.15
-13 | -0.895 | 0.02674 | -0.039 | -33.456
-12.5 | -0.891 | 0.02089 | -0.041 | -42.636
-12 | -0.874 | 0.01801 | -0.043 | -48.551
-11.5 | -0.849 | 0.01648 | -0.044 | -51.499
-11 | -0.821 | 0.01479 | -0.045 | -55.51
-10.5 | -0.786 | 0.01383 | -0.047 | -56.822
-10 | -0.747 | 0.01295 | -0.048 | -57.701
-9.5 | -0.704 | 0.0123 | -0.049 | -57.216
-9 | -0.658 | 0.01086 | -0.05 | -60.564
-8.5 | -0.607 | 0.01044 | -0.051 | -58.128
-8 | -0.554 | 0.0093 | -0.052 | -59.574
-7.5 | -0.502 | 0.00973 | -0.054 | -51.542
-7 | -0.444 | 0.00942 | -0.055 | -47.177
-6.5 | -0.386 | 0.00914 | -0.056 | -42.195
-6 | -0.327 | 0.00887 | -0.057 | -36.816
-5.5 | -0.266 | 0.0086 | -0.058 | -30.959
-5 | -0.205 | 0.00841 | -0.059 | -24.443
-4.5 | -0.144 | 0.00817 | -0.06 | -17.622
-4 | -0.082 | 0.00806 | -0.061 | -10.198
-3.5 | -0.02 | 0.00786 | -0.062 | -2.563
-3 | 0.042 | 0.00765 | -0.063 | 5.51
-2.5 | 0.105 | 0.00542 | -0.064 | 19.295
-2 | 0.168 | 0.00545 | -0.065 | 30.758
-1.5 | 0.23 | 0.00547 | -0.066 | 42.143
-1 | 0.293 | 0.00553 | -0.067 | 53
-0.5 | 0.356 | 0.00556 | -0.068 | 63.952
0 | 0.418 | 0.00559 | -0.069 | 74.876
0.5 | 0.481 | 0.00571 | -0.071 | 84.18
1 | 0.543 | 0.00575 | -0.072 | 94.438
1.5 | 0.606 | 0.00588 | -0.073 | 102.955
2 | 0.665 | 0.0058 | -0.073 | 114.625
2.5 | 0.726 | 0.0059 | -0.074 | 122.95
3 | 0.786 | 0.00604 | -0.075 | 130.081
3.5 | 0.847 | 0.00614 | -0.076 | 137.824
4 | 0.907 | 0.00628 | -0.077 | 144.354
4.5 | 0.967 | 0.00642 | -0.078 | 150.694
5 | 1.027 | 0.00665 | -0.079 | 154.471
5.5 | 1.077 | 0.00688 | -0.08 | 156.399
6 | 1.132 | 0.0071 | -0.081 | 159.473
6.5 | 1.187 | 0.00738 | -0.082 | 160.807
7 | 1.24 | 0.00776 | -0.082 | 159.83
7.5 | 1.292 | 0.00813 | -0.083 | 158.979
8 | 1.334 | 0.01052 | -0.084 | 126.816
8.5 | 1.368 | 0.0179 | -0.083 | 76.45
9 | 1.413 | 0.01875 | -0.084 | 75.341
9.5 | 1.455 | 0.01963 | -0.085 | 74.138
10 | 1.495 | 0.02055 | -0.086 | 72.777
10.5 | 1.532 | 0.02154 | -0.087 | 71.156
11 | 1.566 | 0.02268 | -0.088 | 69.059
11.5 | 1.597 | 0.0238 | -0.088 | 67.103
12 | 1.624 | 0.02495 | -0.089 | 65.114
12.5 | 1.647 | 0.02627 | -0.09 | 62.721
13 | 1.664 | 0.02763 | -0.091 | 60.233
13.5 | 1.676 | 0.02907 | -0.092 | 57.654
14 | 1.684 | 0.03065 | -0.092 | 54.938
14.5 | 1.687 | 0.03217 | -0.093 | 52.45
15 | 1.686 | 0.03396 | -0.094 | 49.645
15.5 | 1.68 | 0.03588 | -0.094 | 46.829
16 | 1.67 | 0.03802 | -0.095 | 43.932
16.5 | 1.655 | 0.04009 | -0.096 | 41.287
17 | 1.633 | 0.04256 | -0.096 | 38.371
17.5 | 1.608 | 0.04491 | -0.097 | 35.796
18 | 1.579 | 0.04728 | -0.097 | 33.395
18.5 | 1.547 | 0.04993 | -0.098 | 30.979
19 | 1.512 | 0.0533 | -0.098 | 28.364
19.5 | 1.475 | 0.05601 | -0.099 | 26.344

## 58. Re 3M Mach 0.00 (2)
BIGFOIL.COM POLAR EXPORT
NACA65-519 a=0.5
NACA65-519 a=0.5 |  |  |  | Cl Max: | 1.5014 | at alpha= | 20 | deg
XFOIL ncrit=9 |  |  |  | L/D Max: | 184.583 | at alpha= | 5.5 | deg
Re: | 3000000 |  |  | Cd Min: | 0.08443 | at alpha= | 20 | deg
Mach: | 0 |  |  | Cl=0 at alpha= | -3.5142 | deg
|  |  |  | @ Cl=0.1, Cd= | 0.006478
|  |  |  | @ Cl=0.4, Cd= | 0.0050205
|  |  |  | @ Cl=0.6, Cd= | 0.0051443
alpha (deg) | Cl | Cd | Cm | Cl/Cd
-20 | -1.1959 | 0.04954 | -0.0928 | -24.1401
-19.5 | -1.203 | 0.04362 | -0.0945 | -27.5791
-19 | -1.194 | 0.03963 | -0.0953 | -30.1287
-18.5 | -1.1947 | 0.03508 | -0.0955 | -34.0564
-18 | -1.1849 | 0.03174 | -0.0951 | -37.3314
-17.5 | -1.1747 | 0.02866 | -0.0942 | -40.9874
-17 | -1.1644 | 0.02577 | -0.0928 | -45.1843
-16.5 | -1.1481 | 0.02344 | -0.0911 | -48.9804
-15.5 | -1.1165 | 0.01921 | -0.0863 | -58.1208
-14.5 | -1.0569 | 0.01693 | -0.0824 | -62.4276
-14 | -1.024 | 0.01606 | -0.0804 | -63.7609
-13.5 | -0.9875 | 0.01538 | -0.0786 | -64.2068
-13 | -0.953 | 0.01469 | -0.0762 | -64.8741
-12.5 | -0.9218 | 0.01394 | -0.0731 | -66.1263
-12 | -0.8911 | 0.01332 | -0.0695 | -66.8994
-11 | -0.8023 | 0.01234 | -0.067 | -65.0162
-10.5 | -0.7545 | 0.0119 | -0.0663 | -63.4034
-10 | -0.7051 | 0.01151 | -0.0658 | -61.2598
-9.5 | -0.654 | 0.01113 | -0.0655 | -58.7601
-9 | -0.6041 | 0.01065 | -0.0651 | -56.723
-8.5 | -0.5528 | 0.01024 | -0.0649 | -53.9844
-8 | -0.4995 | 0.00988 | -0.0649 | -50.5567
-7.5 | -0.4455 | 0.00956 | -0.0651 | -46.6004
-7 | -0.3904 | 0.00931 | -0.0655 | -41.9334
-6.5 | -0.3366 | 0.00896 | -0.0657 | -37.567
-6 | -0.2809 | 0.00866 | -0.0661 | -32.4365
-5.5 | -0.2244 | 0.00842 | -0.0667 | -26.6508
-5 | -0.1683 | 0.00817 | -0.0672 | -20.5998
-4.5 | -0.1116 | 0.00797 | -0.0679 | -14.0025
-4 | -0.0548 | 0.00776 | -0.0685 | -7.0619
-3.5 | 0.0016 | 0.00744 | -0.0692 | 0.21505
-3 | 0.0567 | 0.00696 | -0.0697 | 8.1466
-2.5 | 0.1106 | 0.00636 | -0.0701 | 17.3899
-2 | 0.162 | 0.00548 | -0.0702 | 29.562
-1.5 | 0.2191 | 0.00527 | -0.071 | 41.575
-1 | 0.2781 | 0.00516 | -0.0721 | 53.8953
-0.5 | 0.3374 | 0.00507 | -0.0732 | 66.5483
0 | 0.3968 | 0.00502 | -0.0744 | 79.0438
0.5 | 0.4564 | 0.00503 | -0.0755 | 90.7356
1 | 0.5156 | 0.00506 | -0.0767 | 101.8972
1.5 | 0.5743 | 0.00514 | -0.0778 | 111.7315
2 | 0.6338 | 0.00515 | -0.079 | 123.068
2.5 | 0.6933 | 0.00516 | -0.0802 | 134.3605
3 | 0.7526 | 0.00519 | -0.0814 | 145.0096
3.5 | 0.8103 | 0.00527 | -0.0823 | 153.7571
4 | 0.869 | 0.0053 | -0.0834 | 163.9623
4.5 | 0.9273 | 0.00536 | -0.0845 | 173.0037
5 | 0.9842 | 0.00546 | -0.0853 | 180.2564
5.5 | 1.0392 | 0.00563 | -0.0858 | 184.5826
6 | 1.09 | 0.00596 | -0.0856 | 182.8859
6.5 | 1.1225 | 0.00694 | -0.0821 | 161.7435
7 | 1.1322 | 0.00815 | -0.0744 | 138.9202
7.5 | 1.1225 | 0.00956 | -0.0635 | 117.4163
8 | 1.1166 | 0.01145 | -0.0546 | 97.5197
8.5 | 1.1125 | 0.01365 | -0.0468 | 81.5018
9 | 1.1079 | 0.01594 | -0.0394 | 69.5044
9.5 | 1.1286 | 0.01916 | -0.039 | 58.904
10 | 1.1364 | 0.02193 | -0.0349 | 51.8194
10.5 | 1.1467 | 0.02477 | -0.0315 | 46.2939
11 | 1.1627 | 0.02738 | -0.0289 | 42.4653
11.5 | 1.1833 | 0.0298 | -0.0269 | 39.7081
12 | 1.2064 | 0.03212 | -0.0253 | 37.5592
12.5 | 1.231 | 0.03437 | -0.0239 | 35.8161
13 | 1.2541 | 0.03679 | -0.0225 | 34.0881
13.5 | 1.2778 | 0.03922 | -0.0213 | 32.5803
14 | 1.3023 | 0.0416 | -0.0203 | 31.3053
14.5 | 1.323 | 0.04438 | -0.0191 | 29.8107
15 | 1.3431 | 0.04725 | -0.0181 | 28.4254
15.5 | 1.3669 | 0.04984 | -0.0174 | 27.4258
16 | 1.3863 | 0.05292 | -0.0167 | 26.1961
16.5 | 1.4064 | 0.05594 | -0.0161 | 25.1412
17 | 1.4192 | 0.0598 | -0.0154 | 23.7324
17.5 | 1.4372 | 0.06324 | -0.0152 | 22.7261
18 | 1.4568 | 0.06653 | -0.0151 | 21.8969
18.5 | 1.4708 | 0.07054 | -0.0151 | 20.8506
19 | 1.4843 | 0.07471 | -0.0154 | 19.8675
19.5 | 1.4952 | 0.0792 | -0.0158 | 18.8788
20 | 1.5014 | 0.08443 | -0.0164 | 17.7828

## 59. Re 3M Mach 0.10 (1)
BIGFOIL.COM POLAR EXPORT
NACA65-519 a=0.5
NACA65-519 a=0.5 |  |  |  | Cl Max: | 1.676 | at alpha= | 14 | deg
JavaFoil+Calcfoil stall+Eppler ext transition |  |  |  | L/D Max: | 160.55 | at alpha= | 6.5 | deg
Re: | 3000000 |  |  | Cd Min: | 0.00533 | at alpha= | 1.5 | deg
Mach: | 0.1 |  |  | Cl=0 at alpha= | -3.3387 | deg
|  |  |  | @ Cl=0.1, Cd= | 0.005623
|  |  |  | @ Cl=0.4, Cd= | 0.0056409
|  |  |  | @ Cl=0.6, Cd= | 0.0053828
alpha (deg) | Cl | Cd | Cm | Cl/Cd
-17.5 | -0.777 | 0.13482 | -0.019 | -5.765
-17 | -0.789 | 0.1281 | -0.02 | -6.16
-16.5 | -0.799 | 0.12021 | -0.02 | -6.643
-16 | -0.806 | 0.11401 | -0.021 | -7.069
-15.5 | -0.811 | 0.10699 | -0.022 | -7.576
-15 | -0.812 | 0.10042 | -0.023 | -8.087
-14.5 | -0.811 | 0.09386 | -0.024 | -8.641
-14 | -0.807 | 0.0869 | -0.025 | -9.289
-13.5 | -0.802 | 0.07894 | -0.027 | -10.161
-13 | -0.871 | 0.03289 | -0.038 | -26.472
-12.5 | -0.88 | 0.02246 | -0.041 | -39.203
-12 | -0.868 | 0.01874 | -0.043 | -46.347
-11.5 | -0.845 | 0.01703 | -0.044 | -49.621
-11 | -0.819 | 0.0151 | -0.046 | -54.241
-10.5 | -0.786 | 0.01398 | -0.047 | -56.234
-10 | -0.747 | 0.01314 | -0.048 | -56.864
-9.5 | -0.708 | 0.01146 | -0.049 | -61.76
-9 | -0.659 | 0.01093 | -0.05 | -60.296
-8.5 | -0.608 | 0.0105 | -0.052 | -57.937
-8 | -0.556 | 0.01013 | -0.053 | -54.875
-7.5 | -0.502 | 0.00942 | -0.054 | -53.248
-7 | -0.446 | 0.00955 | -0.055 | -46.692
-6.5 | -0.388 | 0.00924 | -0.056 | -41.963
-6 | -0.328 | 0.00895 | -0.057 | -36.634
-5.5 | -0.268 | 0.00868 | -0.058 | -30.82
-5 | -0.206 | 0.00837 | -0.059 | -24.663
-4.5 | -0.145 | 0.00826 | -0.06 | -17.532
-4 | -0.083 | 0.00803 | -0.061 | -10.287
-3.5 | -0.02 | 0.00789 | -0.062 | -2.568
-3 | 0.042 | 0.00763 | -0.063 | 5.552
-2.5 | 0.105 | 0.00545 | -0.065 | 19.291
-2 | 0.169 | 0.00543 | -0.066 | 31.026
-1.5 | 0.232 | 0.00548 | -0.067 | 42.23
-1 | 0.294 | 0.00552 | -0.068 | 53.311
-0.5 | 0.357 | 0.0056 | -0.069 | 63.861
0 | 0.42 | 0.00566 | -0.07 | 74.264
0.5 | 0.483 | 0.00569 | -0.071 | 84.894
1 | 0.546 | 0.00579 | -0.072 | 94.34
1.5 | 0.607 | 0.00533 | -0.073 | 113.825
2 | 0.668 | 0.00583 | -0.074 | 114.634
2.5 | 0.729 | 0.00594 | -0.075 | 122.647
3 | 0.79 | 0.00607 | -0.076 | 130.151
3.5 | 0.851 | 0.0062 | -0.076 | 137.239
4 | 0.911 | 0.00631 | -0.077 | 144.31
4.5 | 0.972 | 0.00645 | -0.078 | 150.623
5 | 1.031 | 0.00669 | -0.079 | 154.099
5.5 | 1.081 | 0.00694 | -0.08 | 155.881
6 | 1.137 | 0.00715 | -0.081 | 159.162
6.5 | 1.192 | 0.00742 | -0.082 | 160.55
7 | 1.245 | 0.00781 | -0.083 | 159.456
7.5 | 1.297 | 0.00821 | -0.084 | 158.028
8 | 1.339 | 0.01066 | -0.084 | 125.583
8.5 | 1.373 | 0.01809 | -0.084 | 75.928
9 | 1.418 | 0.01901 | -0.085 | 74.586
9.5 | 1.46 | 0.01986 | -0.086 | 73.524
10 | 1.5 | 0.02086 | -0.086 | 71.898
10.5 | 1.536 | 0.02186 | -0.087 | 70.266
11 | 1.569 | 0.02298 | -0.088 | 68.279
11.5 | 1.599 | 0.02413 | -0.089 | 66.258
12 | 1.625 | 0.02533 | -0.09 | 64.169
12.5 | 1.647 | 0.02668 | -0.09 | 61.723
13 | 1.661 | 0.02817 | -0.091 | 58.977
13.5 | 1.671 | 0.02969 | -0.092 | 56.292
14 | 1.676 | 0.03131 | -0.093 | 53.523
14.5 | 1.676 | 0.03291 | -0.093 | 50.934
15 | 1.672 | 0.0346 | -0.094 | 48.324
15.5 | 1.663 | 0.03662 | -0.095 | 45.406
16 | 1.649 | 0.03886 | -0.095 | 42.439
16.5 | 1.629 | 0.04133 | -0.096 | 39.422
17 | 1.603 | 0.04362 | -0.097 | 36.75
17.5 | 1.572 | 0.04604 | -0.097 | 34.148
18 | 1.538 | 0.04863 | -0.098 | 31.636
18.5 | 1.501 | 0.05196 | -0.098 | 28.876
19 | 1.46 | 0.05537 | -0.099 | 26.368

## 60. Re 3M Mach 0.10 (2)
BIGFOIL.COM POLAR EXPORT
NACA65-519 a=0.5
NACA65-519 a=0.5 |  |  |  | Cl Max: | 1.4947 | at alpha= | 20 | deg
XFOIL ncrit=9 |  |  |  | L/D Max: | 184.753 | at alpha= | 5.5 | deg
Re: | 3000000 |  |  | Cd Min: | 0.0873 | at alpha= | 20 | deg
Mach: | 0.1 |  |  | Cl=0 at alpha= | -3.5185 | deg
|  |  |  | @ Cl=0.1, Cd= | 0.0065184
|  |  |  | @ Cl=0.4, Cd= | 0.0050302
|  |  |  | @ Cl=0.6, Cd= | 0.00517
alpha (deg) | Cl | Cd | Cm | Cl/Cd
-20 | -1.163 | 0.05515 | -0.0929 | -21.0879
-19.5 | -1.1768 | 0.04798 | -0.0957 | -24.5269
-19 | -1.1688 | 0.04353 | -0.097 | -26.8504
-18.5 | -1.1779 | 0.03788 | -0.0978 | -31.0956
-18 | -1.1696 | 0.03413 | -0.0978 | -34.269
-17.5 | -1.163 | 0.03057 | -0.0971 | -38.0438
-16 | -1.141 | 0.02146 | -0.0912 | -53.1687
-15.5 | -1.1154 | 0.01989 | -0.0893 | -56.0784
-15 | -1.0868 | 0.01858 | -0.0873 | -58.493
-14.5 | -1.0568 | 0.01739 | -0.0852 | -60.7706
-13.5 | -0.9874 | 0.01571 | -0.0812 | -62.8517
-13 | -0.9532 | 0.01494 | -0.0788 | -63.8019
-12.5 | -0.917 | 0.0143 | -0.0764 | -64.1259
-12 | -0.8889 | 0.01351 | -0.0724 | -65.7957
-11.5 | -0.8503 | 0.013 | -0.07 | -65.4077
-11 | -0.805 | 0.01249 | -0.0687 | -64.4516
-10.5 | -0.7573 | 0.01204 | -0.0678 | -62.8987
-10 | -0.708 | 0.01162 | -0.0671 | -60.9294
-9.5 | -0.657 | 0.01122 | -0.0667 | -58.5561
-9 | -0.6061 | 0.01079 | -0.0663 | -56.1724
-8.5 | -0.5554 | 0.01032 | -0.0658 | -53.8178
-8 | -0.5019 | 0.00994 | -0.0658 | -50.493
-7.5 | -0.4476 | 0.00961 | -0.0659 | -46.5765
-7 | -0.3924 | 0.00936 | -0.0662 | -41.9231
-6.5 | -0.338 | 0.00901 | -0.0663 | -37.5139
-6 | -0.2822 | 0.00869 | -0.0667 | -32.4741
-5.5 | -0.2254 | 0.00845 | -0.0673 | -26.6746
-5 | -0.1689 | 0.0082 | -0.0678 | -20.5976
-4.5 | -0.1119 | 0.008 | -0.0684 | -13.9875
-4 | -0.0547 | 0.00778 | -0.069 | -7.0308
-3.5 | 0.0021 | 0.00747 | -0.0697 | 0.28112
-3 | 0.0574 | 0.00699 | -0.0701 | 8.2117
-2.5 | 0.1116 | 0.00639 | -0.0705 | 17.4648
-2 | 0.1632 | 0.00551 | -0.0706 | 29.6189
-1.5 | 0.2205 | 0.00529 | -0.0714 | 41.6824
-1 | 0.28 | 0.00517 | -0.0725 | 54.1586
-0.5 | 0.3396 | 0.00508 | -0.0737 | 66.8504
0 | 0.3994 | 0.00503 | -0.0748 | 79.4036
0.5 | 0.4593 | 0.00505 | -0.076 | 90.9505
1 | 0.5188 | 0.00508 | -0.0771 | 102.126
1.5 | 0.5778 | 0.00517 | -0.0782 | 111.7602
2 | 0.6379 | 0.00517 | -0.0794 | 123.3849
2.5 | 0.6978 | 0.00518 | -0.0806 | 134.7104
3 | 0.7574 | 0.00521 | -0.0818 | 145.3743
3.5 | 0.8153 | 0.0053 | -0.0827 | 153.8302
4 | 0.8746 | 0.00532 | -0.0839 | 164.3985
4.5 | 0.9331 | 0.00539 | -0.0849 | 173.1169
5 | 0.9905 | 0.00548 | -0.0857 | 180.7482
5.5 | 1.0457 | 0.00566 | -0.0861 | 184.7527
6 | 1.0967 | 0.006 | -0.0858 | 182.7833
6.5 | 1.1283 | 0.00699 | -0.0821 | 161.4163
7 | 1.1334 | 0.0082 | -0.0734 | 138.2195
7.5 | 1.1232 | 0.00972 | -0.0625 | 115.5556
8 | 1.1169 | 0.0117 | -0.0537 | 95.4615
8.5 | 1.1117 | 0.01402 | -0.0459 | 79.2939
9 | 1.1081 | 0.01641 | -0.0388 | 67.5259
10 | 1.135 | 0.02256 | -0.0341 | 50.3103
10.5 | 1.1437 | 0.02558 | -0.0307 | 44.7107
11 | 1.16 | 0.02823 | -0.0281 | 41.091
11.5 | 1.1811 | 0.03066 | -0.0261 | 38.5225
12 | 1.205 | 0.03295 | -0.0245 | 36.5706
12.5 | 1.2292 | 0.03532 | -0.0231 | 34.8018
13 | 1.2515 | 0.03784 | -0.0216 | 33.0735
13.5 | 1.2771 | 0.04017 | -0.0205 | 31.7924
14 | 1.2996 | 0.04281 | -0.0193 | 30.3574
14.5 | 1.3209 | 0.04554 | -0.0181 | 29.0053
15 | 1.3419 | 0.04844 | -0.0172 | 27.7023
15.5 | 1.3645 | 0.05124 | -0.0165 | 26.6296
16 | 1.3849 | 0.05425 | -0.0157 | 25.5281
16.5 | 1.4019 | 0.0577 | -0.0151 | 24.2964
17 | 1.4171 | 0.0614 | -0.0145 | 23.0798
17.5 | 1.4353 | 0.0649 | -0.0143 | 22.1156
18 | 1.4521 | 0.06863 | -0.0142 | 21.1584
18.5 | 1.468 | 0.07252 | -0.0143 | 20.2427
19 | 1.4802 | 0.07693 | -0.0145 | 19.2409
19.5 | 1.486 | 0.08221 | -0.015 | 18.0757
20 | 1.4947 | 0.0873 | -0.0158 | 17.1214

## 61. Re 3M Mach 0.25 (1)
BIGFOIL.COM POLAR EXPORT
NACA65-519 a=0.5
NACA65-519 a=0.5 |  |  |  | Cl Max: | 1.629 | at alpha= | 12.5 | deg
JavaFoil+Calcfoil stall+Eppler ext transition |  |  |  | L/D Max: | 155.988 | at alpha= | 6.5 | deg
Re: | 3000000 |  |  | Cd Min: | 0.00554 | at alpha= | -2.5 | deg
Mach: | 0.25 |  |  | Cl=0 at alpha= | -3.3385 | deg
|  |  |  | @ Cl=0.1, Cd= | 0.00583
|  |  |  | @ Cl=0.4, Cd= | 0.0057203
|  |  |  | @ Cl=0.6, Cd= | 0.00584
alpha (deg) | Cl | Cd | Cm | Cl/Cd
-16 | -0.617 | 0.12605 | -0.02 | -4.898
-15.5 | -0.649 | 0.11886 | -0.02 | -5.464
-15 | -0.677 | 0.10914 | -0.021 | -6.205
-14.5 | -0.698 | 0.105 | -0.022 | -6.646
-14 | -0.714 | 0.09814 | -0.023 | -7.271
-13.5 | -0.723 | 0.09135 | -0.024 | -7.918
-13 | -0.728 | 0.08512 | -0.025 | -8.55
-12.5 | -0.728 | 0.07741 | -0.027 | -9.401
-12 | -0.722 | 0.07094 | -0.029 | -10.173
-11.5 | -0.734 | 0.05113 | -0.036 | -14.354
-11 | -0.8 | 0.01782 | -0.046 | -44.873
-10.5 | -0.776 | 0.01594 | -0.047 | -48.695
-10 | -0.746 | 0.01443 | -0.049 | -51.724
-9.5 | -0.709 | 0.01329 | -0.05 | -53.317
-9 | -0.663 | 0.01252 | -0.051 | -52.95
-8.5 | -0.617 | 0.01099 | -0.053 | -56.124
-8 | -0.564 | 0.01051 | -0.054 | -53.697
-7.5 | -0.51 | 0.0101 | -0.055 | -50.529
-7 | -0.454 | 0.009 | -0.056 | -50.444
-6.5 | -0.397 | 0.00954 | -0.058 | -41.576
-6 | -0.336 | 0.00911 | -0.059 | -36.902
-5.5 | -0.274 | 0.00886 | -0.06 | -30.961
-5 | -0.212 | 0.0086 | -0.061 | -24.631
-4.5 | -0.149 | 0.00834 | -0.062 | -17.818
-4 | -0.085 | 0.00822 | -0.063 | -10.324
-3.5 | -0.021 | 0.00799 | -0.064 | -2.603
-3 | 0.044 | 0.00786 | -0.065 | 5.534
-2.5 | 0.108 | 0.00554 | -0.066 | 19.489
-2 | 0.173 | 0.00558 | -0.067 | 31.063
-1.5 | 0.238 | 0.00559 | -0.068 | 42.552
-1 | 0.303 | 0.00563 | -0.07 | 53.708
-0.5 | 0.367 | 0.0057 | -0.071 | 64.367
0 | 0.432 | 0.00574 | -0.072 | 75.296
0.5 | 0.497 | 0.00588 | -0.073 | 84.485
1 | 0.558 | 0.00578 | -0.074 | 96.628
1.5 | 0.621 | 0.00587 | -0.075 | 105.922
2 | 0.684 | 0.00595 | -0.075 | 115.032
2.5 | 0.747 | 0.0061 | -0.076 | 122.495
3 | 0.81 | 0.00624 | -0.077 | 129.866
3.5 | 0.872 | 0.00635 | -0.078 | 137.248
4 | 0.934 | 0.00652 | -0.079 | 143.375
4.5 | 0.996 | 0.00669 | -0.08 | 148.886
5 | 1.057 | 0.00695 | -0.081 | 152.145
5.5 | 1.108 | 0.00721 | -0.082 | 153.638
6 | 1.164 | 0.00747 | -0.083 | 155.933
6.5 | 1.22 | 0.00782 | -0.084 | 155.988
7 | 1.273 | 0.00823 | -0.085 | 154.731
7.5 | 1.326 | 0.00867 | -0.086 | 152.854
8 | 1.355 | 0.01812 | -0.085 | 74.766
8.5 | 1.401 | 0.01927 | -0.086 | 72.717
9 | 1.444 | 0.02031 | -0.087 | 71.089
9.5 | 1.484 | 0.02132 | -0.088 | 69.602
10 | 1.52 | 0.02237 | -0.089 | 67.945
10.5 | 1.552 | 0.02357 | -0.089 | 65.831
11 | 1.579 | 0.02472 | -0.09 | 63.873
11.5 | 1.601 | 0.02618 | -0.091 | 61.164
12 | 1.619 | 0.02772 | -0.092 | 58.387
12.5 | 1.629 | 0.02931 | -0.093 | 55.581
13 | 1.629 | 0.03095 | -0.093 | 52.63
13.5 | 1.621 | 0.03283 | -0.094 | 49.375
14 | 1.606 | 0.0349 | -0.095 | 46.004
14.5 | 1.582 | 0.03704 | -0.096 | 42.716
15 | 1.551 | 0.039 | -0.096 | 39.78
15.5 | 1.512 | 0.04166 | -0.097 | 36.297
16 | 1.465 | 0.04471 | -0.097 | 32.765
16.5 | 1.409 | 0.04812 | -0.098 | 29.279
17 | 1.339 | 0.052 | -0.098 | 25.755
17.5 | 1.262 | 0.05668 | -0.099 | 22.267

## 62. Re 3M Mach 0.25 (2)
BIGFOIL.COM POLAR EXPORT
NACA65-519 a=0.5
NACA65-519 a=0.5 |  |  |  | Cl Max: | 1.4545 | at alpha= | 20 | deg
XFOIL ncrit=9 |  |  |  | L/D Max: | 185.842 | at alpha= | 5.5 | deg
Re: | 3000000 |  |  | Cd Min: | 0.15967 | at alpha= | -20 | deg
Mach: | 0.25 |  |  | Cl=0 at alpha= | -3.5439 | deg
|  |  |  | @ Cl=0.1, Cd= | 0.0067985
|  |  |  | @ Cl=0.4, Cd= | 0.0051344
|  |  |  | @ Cl=0.6, Cd= | 0.0052502
alpha (deg) | Cl | Cd | Cm | Cl/Cd
-20 | -0.6006 | 0.15967 | -0.0366 | -3.7615
-19.5 | -0.9234 | 0.09267 | -0.0795 | -9.9644
-19 | -0.9602 | 0.0787 | -0.089 | -12.2008
-18.5 | -1.035 | 0.06119 | -0.1004 | -16.9145
-18 | -1.0496 | 0.05298 | -0.1046 | -19.8112
-17.5 | -1.0643 | 0.0456 | -0.1074 | -23.3399
-17 | -1.0766 | 0.03921 | -0.1088 | -27.4573
-16.5 | -1.0742 | 0.0346 | -0.1087 | -31.0462
-16 | -1.0768 | 0.03008 | -0.1077 | -35.7979
-15.5 | -1.0672 | 0.02673 | -0.106 | -39.9252
-15 | -1.051 | 0.02401 | -0.1039 | -43.7734
-14.5 | -1.049 | 0.02071 | -0.1004 | -50.6519
-14 | -1.0187 | 0.01918 | -0.098 | -53.1126
-13.5 | -0.9841 | 0.01795 | -0.0956 | -54.8245
-13 | -0.9492 | 0.01684 | -0.0931 | -56.3658
-12.5 | -0.9115 | 0.01591 | -0.0906 | -57.291
-12 | -0.8718 | 0.01517 | -0.0881 | -57.4687
-11.5 | -0.8388 | 0.01421 | -0.0845 | -59.0289
-11 | -0.8058 | 0.01342 | -0.0805 | -60.0447
-10.5 | -0.7667 | 0.01293 | -0.0772 | -59.2962
-10 | -0.7192 | 0.01237 | -0.0754 | -58.1407
-9.5 | -0.6697 | 0.01186 | -0.0739 | -56.4671
-9 | -0.618 | 0.01141 | -0.0728 | -54.163
-8.5 | -0.5667 | 0.01085 | -0.0717 | -52.2304
-8 | -0.5139 | 0.01034 | -0.0709 | -49.7002
-7.5 | -0.4587 | 0.00995 | -0.0705 | -46.1005
-7 | -0.4025 | 0.00964 | -0.0703 | -41.7531
-6.5 | -0.3445 | 0.00935 | -0.0704 | -36.8449
-6 | -0.2887 | 0.00889 | -0.0703 | -32.4747
-5.5 | -0.2306 | 0.00861 | -0.0705 | -26.7828
-5 | -0.1718 | 0.0084 | -0.0709 | -20.4524
-4.5 | -0.1136 | 0.00813 | -0.0713 | -13.9729
-4 | -0.054 | 0.0079 | -0.0719 | -6.8354
-3.5 | 0.0052 | 0.00764 | -0.0725 | 0.68063
-3 | 0.0623 | 0.0072 | -0.0729 | 8.6528
-2.5 | 0.1177 | 0.00661 | -0.0731 | 17.8064
-2 | 0.1701 | 0.00573 | -0.0731 | 29.6859
-1.5 | 0.229 | 0.00535 | -0.0738 | 42.8037
-1 | 0.2904 | 0.00523 | -0.0749 | 55.5258
-0.5 | 0.3519 | 0.00515 | -0.0761 | 68.3301
0 | 0.4137 | 0.00513 | -0.0772 | 80.6433
0.5 | 0.4752 | 0.00516 | -0.0784 | 92.093
1 | 0.5363 | 0.00523 | -0.0795 | 102.543
1.5 | 0.5985 | 0.00525 | -0.0807 | 114
2 | 0.6605 | 0.00526 | -0.082 | 125.5703
2.5 | 0.7223 | 0.00529 | -0.0832 | 136.5406
3 | 0.7834 | 0.00534 | -0.0842 | 146.7041
3.5 | 0.8434 | 0.00544 | -0.0851 | 155.0368
4 | 0.9053 | 0.00546 | -0.0862 | 165.8059
4.5 | 0.965 | 0.00555 | -0.087 | 173.8739
5 | 1.0251 | 0.00563 | -0.0878 | 182.0782
5.5 | 1.0816 | 0.00582 | -0.088 | 185.8419
6 | 1.1326 | 0.0062 | -0.0871 | 182.6774
6.5 | 1.1577 | 0.00725 | -0.0817 | 159.6828
7 | 1.1406 | 0.00872 | -0.0686 | 130.8028
7.5 | 1.1291 | 0.01073 | -0.0583 | 105.2283
8 | 1.1165 | 0.01332 | -0.049 | 83.8213
8.5 | 1.1079 | 0.01611 | -0.0411 | 68.7709
9 | 1.1139 | 0.01926 | -0.0371 | 57.8349
10 | 1.1248 | 0.02631 | -0.03 | 42.7518
10.5 | 1.1323 | 0.0297 | -0.0265 | 38.1246
11 | 1.1488 | 0.03262 | -0.0239 | 35.2177
11.5 | 1.1724 | 0.03513 | -0.022 | 33.3732
12 | 1.1957 | 0.03778 | -0.0203 | 31.649
12.5 | 1.2198 | 0.04042 | -0.0187 | 30.1781
13 | 1.2446 | 0.04303 | -0.0173 | 28.924
13.5 | 1.2679 | 0.04587 | -0.016 | 27.6412
14 | 1.2895 | 0.0489 | -0.0146 | 26.3701
14.5 | 1.3116 | 0.05199 | -0.0135 | 25.2279
15 | 1.3317 | 0.05533 | -0.0125 | 24.0683
15.5 | 1.3538 | 0.05856 | -0.0117 | 23.1182
16 | 1.3699 | 0.06249 | -0.0109 | 21.9219
16.5 | 1.3848 | 0.06664 | -0.0103 | 20.7803
17 | 1.4019 | 0.0707 | -0.01 | 19.8289
17.5 | 1.4175 | 0.07506 | -0.0099 | 18.8849
18 | 1.4301 | 0.07985 | -0.0101 | 17.9098
18.5 | 1.4376 | 0.08538 | -0.0106 | 16.8377
19 | 1.4415 | 0.09152 | -0.0115 | 15.7507
19.5 | 1.4486 | 0.09742 | -0.0127 | 14.8696
20 | 1.4545 | 0.10362 | -0.0142 | 14.0369

## 63. Re 3M Mach 0.50 (1)
BIGFOIL.COM POLAR EXPORT
NACA65-519 a=0.5
NACA65-519 a=0.5 |  |  |  | Cl Max: | 1.498 | at alpha= | 9 | deg
JavaFoil+Calcfoil stall+Eppler ext transition |  |  |  | L/D Max: | 141.376 | at alpha= | 5 | deg
Re: | 3000000 |  |  | Cd Min: | 0.00588 | at alpha= | -1.5 | deg
Mach: | 0.5 |  |  | Cl=0 at alpha= | -3.3403 | deg
|  |  |  | @ Cl=0.1, Cd= | 0.0080904
|  |  |  | @ Cl=0.4, Cd= | 0.0059925
|  |  |  | @ Cl=0.6, Cd= | 0.0063391
alpha (deg) | Cl | Cd | Cm | Cl/Cd
-20 | -0.951 | 0.17066 | -0.02 | -5.572
-19.5 | -0.922 | 0.16478 | -0.021 | -5.597
-19 | -0.894 | 0.15938 | -0.021 | -5.609
-18.5 | -0.866 | 0.15362 | -0.022 | -5.637
-18 | -0.839 | 0.15048 | -0.023 | -5.578
-17.5 | -0.809 | 0.14533 | -0.022 | -5.565
-17 | -0.78 | 0.14012 | -0.022 | -5.566
-16.5 | -0.751 | 0.13488 | -0.022 | -5.571
-16 | -0.723 | 0.12801 | -0.023 | -5.651
-15.5 | -0.696 | 0.12665 | -0.024 | -5.495
-15 | -0.666 | 0.12397 | -0.023 | -5.371
-14.5 | -0.637 | 0.11923 | -0.023 | -5.344
-14 | -0.609 | 0.11047 | -0.024 | -5.513
-13.5 | -0.581 | 0.10831 | -0.024 | -5.362
-13 | -0.553 | 0.10303 | -0.025 | -5.363
-12.5 | -0.524 | 0.10101 | -0.025 | -5.185
-12 | -0.495 | 0.09761 | -0.024 | -5.068
-11.5 | -0.466 | 0.09098 | -0.025 | -5.125
-11 | -0.438 | 0.08882 | -0.025 | -4.929
-10.5 | -0.41 | 0.08375 | -0.026 | -4.89
-10 | -0.382 | 0.06869 | -0.029 | -5.563
-9.5 | -0.352 | 0.07624 | -0.026 | -4.621
-9 | -0.455 | 0.06486 | -0.028 | -7.01
-8.5 | -0.486 | 0.05601 | -0.031 | -8.679
-8 | -0.553 | 0.01639 | -0.058 | -33.723
-7.5 | -0.529 | 0.01223 | -0.061 | -43.262
-7 | -0.481 | 0.01142 | -0.062 | -42.085
-6.5 | -0.425 | 0.01082 | -0.064 | -39.283
-6 | -0.364 | 0.01038 | -0.065 | -35.09
-5.5 | -0.3 | 0.00989 | -0.066 | -30.321
-5 | -0.233 | 0.00954 | -0.068 | -24.408
-4.5 | -0.164 | 0.00847 | -0.069 | -19.382
-4 | -0.094 | 0.00901 | -0.07 | -10.481
-3.5 | -0.023 | 0.00874 | -0.072 | -2.651
-3 | 0.049 | 0.00848 | -0.073 | 5.724
-2.5 | 0.121 | 0.00793 | -0.074 | 15.202
-2 | 0.194 | 0.00591 | -0.075 | 32.78
-1.5 | 0.266 | 0.00588 | -0.076 | 45.214
-1 | 0.338 | 0.00595 | -0.077 | 56.84
-0.5 | 0.411 | 0.006 | -0.078 | 68.47
0 | 0.477 | 0.00618 | -0.079 | 77.219
0.5 | 0.548 | 0.00625 | -0.08 | 87.64
1 | 0.618 | 0.00637 | -0.081 | 97.03
1.5 | 0.688 | 0.00649 | -0.082 | 105.971
2 | 0.758 | 0.0067 | -0.084 | 113.171
2.5 | 0.827 | 0.0069 | -0.085 | 119.863
3 | 0.897 | 0.00712 | -0.086 | 125.929
3.5 | 0.966 | 0.00734 | -0.087 | 131.49
4 | 1.034 | 0.00759 | -0.088 | 136.195
4.5 | 1.102 | 0.00794 | -0.089 | 138.894
5 | 1.17 | 0.00828 | -0.09 | 141.376
5.5 | 1.22 | 0.00868 | -0.091 | 140.597
6 | 1.28 | 0.00915 | -0.092 | 139.835
6.5 | 1.337 | 0.00974 | -0.093 | 137.199
7 | 1.385 | 0.01213 | -0.093 | 114.156
7.5 | 1.419 | 0.02276 | -0.093 | 62.321
8 | 1.458 | 0.02426 | -0.094 | 60.113
8.5 | 1.486 | 0.02584 | -0.095 | 57.513
9 | 1.498 | 0.02756 | -0.096 | 54.369
9.5 | 1.484 | 0.02969 | -0.097 | 49.984
10 | 1.419 | 0.0325 | -0.098 | 43.651
10.5 | 1.067 | 0.03606 | -0.098 | 29.597
11 | 0.805 | 0.08347 | -0.045 | 9.645
11.5 | 0.834 | 0.08046 | -0.049 | 10.361
12 | 0.86 | 0.08928 | -0.048 | 9.635
12.5 | 0.888 | 0.09828 | -0.049 | 9.03
13 | 0.915 | 0.10477 | -0.05 | 8.729
13.5 | 0.943 | 0.10689 | -0.053 | 8.819
14 | 0.97 | 0.11337 | -0.055 | 8.558

## 64. Re 3M Mach 0.50 (2)
BIGFOIL.COM POLAR EXPORT
NACA65-519 a=0.5
NACA65-519 a=0.5 |  |  |  | Cl Max: | 1.2615 | at alpha= | 15.5 | deg
XFOIL ncrit=9 |  |  |  | L/D Max: | 177.437 | at alpha= | 5.5 | deg
Re: | 3000000 |  |  | Cd Min: | 0.19743 | at alpha= | 20 | deg
Mach: | 0.5 |  |  | Cl=0 at alpha= | -3.6342 | deg
|  |  |  | @ Cl=0.1, Cd= | 0.0078248
|  |  |  | @ Cl=0.4, Cd= | 0.0056311
|  |  |  | @ Cl=0.6, Cd= | 0.0056709
alpha (deg) | Cl | Cd | Cm | Cl/Cd
-14.5 | -0.2913 | 0.12447 | -0.0776 | -2.3403
-14 | -0.2927 | 0.11396 | -0.0839 | -2.5684
-13.5 | -0.3333 | 0.09773 | -0.0938 | -3.4104
-13 | -0.3762 | 0.08262 | -0.1037 | -4.5534
-12.5 | -0.4229 | 0.0669 | -0.114 | -6.3214
-12 | -0.4522 | 0.05419 | -0.1235 | -8.3447
-11.5 | -0.4648 | 0.04581 | -0.1286 | -10.1463
-11 | -0.4958 | 0.03747 | -0.1316 | -13.2319
-10 | -0.5393 | 0.02523 | -0.1289 | -21.3753
-9.5 | -0.5443 | 0.02087 | -0.1244 | -26.0805
-9 | -0.5331 | 0.01767 | -0.119 | -30.1698
-8.5 | -0.5084 | 0.01546 | -0.1137 | -32.8849
-8 | -0.4784 | 0.01374 | -0.1081 | -34.818
-7.5 | -0.4473 | 0.01248 | -0.1018 | -35.8413
-7 | -0.4104 | 0.0116 | -0.0959 | -35.3793
-6.5 | -0.3578 | 0.01091 | -0.0925 | -32.7956
-6 | -0.3019 | 0.01024 | -0.0897 | -29.4824
-5.5 | -0.2421 | 0.00965 | -0.0878 | -25.0881
-5 | -0.1798 | 0.00916 | -0.0864 | -19.6288
-4.5 | -0.1143 | 0.00882 | -0.0858 | -12.9592
-4 | -0.0488 | 0.00852 | -0.0854 | -5.7277
-3.5 | 0.0179 | 0.0083 | -0.0853 | 2.1566
-3 | 0.0849 | 0.008 | -0.0855 | 10.6125
-2 | 0.2064 | 0.00659 | -0.0847 | 31.3202
-1.5 | 0.2658 | 0.00574 | -0.0844 | 46.3066
-1 | 0.3345 | 0.00565 | -0.0852 | 59.2035
-0.5 | 0.4038 | 0.00563 | -0.0862 | 71.7229
0 | 0.4744 | 0.0056 | -0.0874 | 84.7143
0.5 | 0.5455 | 0.00564 | -0.0887 | 96.7199
1 | 0.616 | 0.00568 | -0.0899 | 108.4507
1.5 | 0.6859 | 0.00576 | -0.0909 | 119.0799
2 | 0.7541 | 0.00587 | -0.0916 | 128.4668
2.5 | 0.8237 | 0.00597 | -0.0924 | 137.9732
3 | 0.8934 | 0.00604 | -0.0932 | 147.9139
3.5 | 0.9624 | 0.00612 | -0.0937 | 157.2549
4 | 1.0272 | 0.00629 | -0.0933 | 163.3068
4.5 | 1.0942 | 0.0064 | -0.0931 | 170.9688
5 | 1.1553 | 0.00657 | -0.0917 | 175.8447
5.5 | 1.2048 | 0.00679 | -0.088 | 177.4374
6 | 1.2347 | 0.0075 | -0.0812 | 164.6267
6.5 | 1.2524 | 0.0088 | -0.0733 | 142.3182
7 | 1.216 | 0.01217 | -0.0592 | 99.9178
8 | 1.124 | 0.02183 | -0.0346 | 51.4888
8.5 | 1.1 | 0.02647 | -0.0264 | 41.5565
9 | 1.0914 | 0.03121 | -0.0215 | 34.9696
9.5 | 1.0932 | 0.03704 | -0.0204 | 29.514
10 | 1.0924 | 0.04169 | -0.0164 | 26.2029
11 | 1.1151 | 0.05009 | -0.0106 | 22.2619
11.5 | 1.1396 | 0.05371 | -0.0085 | 21.2177
12 | 1.1652 | 0.05737 | -0.0067 | 20.3103
12.5 | 1.1874 | 0.06148 | -0.005 | 19.3136
13 | 1.2113 | 0.06562 | -0.0035 | 18.4593
13.5 | 1.2299 | 0.07042 | -0.0023 | 17.4652
14 | 1.2425 | 0.076 | -0.0014 | 16.3487
14.5 | 1.2545 | 0.0819 | -0.001 | 15.3175
15 | 1.2604 | 0.08872 | -0.0011 | 14.2065
15.5 | 1.2615 | 0.09632 | -0.002 | 13.097
16 | 1.2595 | 0.10461 | -0.0037 | 12.04
16.5 | 1.2532 | 0.11373 | -0.0063 | 11.0191
17 | 1.2422 | 0.12375 | -0.01 | 10.038
17.5 | 1.2277 | 0.13455 | -0.0147 | 9.1245
18 | 1.2094 | 0.14626 | -0.0209 | 8.2688
18.5 | 1.19 | 0.15862 | -0.0282 | 7.5022
19 | 1.1714 | 0.1713 | -0.0362 | 6.8383
19.5 | 1.1533 | 0.18439 | -0.045 | 6.2547
20 | 1.1386 | 0.19743 | -0.0539 | 5.7671

## 65. Re 4M Mach 0.00 (1)
BIGFOIL.COM POLAR EXPORT
NACA65-519 a=0.5
NACA65-519 a=0.5 |  |  |  | Cl Max: | 1.69 | at alpha= | 14.5 | deg
JavaFoil+Calcfoil stall+Eppler ext transition |  |  |  | L/D Max: | 163.467 | at alpha= | 6.5 | deg
Re: | 4000000 |  |  | Cd Min: | 0.00519 | at alpha= | 2 | deg
Mach: | 0 |  |  | Cl=0 at alpha= | -3.3387 | deg
|  |  |  | @ Cl=0.1, Cd= | 0.0053735
|  |  |  | @ Cl=0.4, Cd= | 0.0053481
|  |  |  | @ Cl=0.6, Cd= | 0.0056048
alpha (deg) | Cl | Cd | Cm | Cl/Cd
-18 | -0.799 | 0.13648 | -0.019 | -5.857
-17.5 | -0.81 | 0.12957 | -0.02 | -6.252
-17 | -0.819 | 0.12208 | -0.02 | -6.707
-16.5 | -0.825 | 0.11561 | -0.021 | -7.139
-16 | -0.83 | 0.10869 | -0.022 | -7.636
-15.5 | -0.832 | 0.10192 | -0.023 | -8.162
-15 | -0.831 | 0.09521 | -0.024 | -8.733
-14.5 | -0.83 | 0.08725 | -0.026 | -9.51
-14 | -0.828 | 0.07788 | -0.028 | -10.63
-13.5 | -0.853 | 0.05182 | -0.034 | -16.469
-13 | -0.908 | 0.02243 | -0.04 | -40.459
-12.5 | -0.896 | 0.01918 | -0.042 | -46.706
-12 | -0.878 | 0.01665 | -0.043 | -52.766
-11.5 | -0.852 | 0.01533 | -0.044 | -55.594
-11 | -0.823 | 0.01388 | -0.046 | -59.323
-10.5 | -0.788 | 0.01302 | -0.047 | -60.521
-10 | -0.749 | 0.0122 | -0.048 | -61.386
-9.5 | -0.705 | 0.01163 | -0.049 | -60.677
-9 | -0.659 | 0.01027 | -0.05 | -64.166
-8.5 | -0.608 | 0.00913 | -0.051 | -66.601
-8 | -0.558 | 0.00963 | -0.053 | -57.869
-7.5 | -0.502 | 0.00919 | -0.054 | -54.565
-7 | -0.444 | 0.00894 | -0.055 | -49.674
-6.5 | -0.386 | 0.00866 | -0.056 | -44.571
-6 | -0.327 | 0.00846 | -0.057 | -38.577
-5.5 | -0.266 | 0.00824 | -0.058 | -32.319
-5 | -0.205 | 0.00799 | -0.059 | -25.709
-4.5 | -0.144 | 0.00777 | -0.06 | -18.531
-4 | -0.082 | 0.00767 | -0.061 | -10.724
-3.5 | -0.02 | 0.00746 | -0.062 | -2.701
-3 | 0.042 | 0.00727 | -0.063 | 5.802
-2.5 | 0.105 | 0.00521 | -0.064 | 20.07
-2 | 0.168 | 0.00524 | -0.065 | 32.003
-1.5 | 0.23 | 0.00523 | -0.066 | 44.014
-1 | 0.293 | 0.00526 | -0.067 | 55.686
-0.5 | 0.356 | 0.00527 | -0.068 | 67.494
0 | 0.418 | 0.00538 | -0.069 | 77.777
0.5 | 0.481 | 0.0054 | -0.071 | 89.023
1 | 0.543 | 0.00546 | -0.072 | 99.448
1.5 | 0.606 | 0.00562 | -0.073 | 107.732
2 | 0.666 | 0.00519 | -0.073 | 128.392
2.5 | 0.727 | 0.00571 | -0.074 | 127.163
3 | 0.787 | 0.00582 | -0.075 | 135.263
3.5 | 0.848 | 0.00592 | -0.076 | 143.123
4 | 0.908 | 0.00611 | -0.077 | 148.654
4.5 | 0.968 | 0.00627 | -0.078 | 154.375
5 | 1.028 | 0.00645 | -0.079 | 159.241
5.5 | 1.078 | 0.00666 | -0.08 | 161.939
6 | 1.133 | 0.00695 | -0.081 | 162.978
6.5 | 1.188 | 0.00727 | -0.082 | 163.467
7 | 1.236 | 0.00877 | -0.082 | 140.876
7.5 | 1.286 | 0.00991 | -0.083 | 129.662
8 | 1.332 | 0.01173 | -0.083 | 113.494
8.5 | 1.371 | 0.01699 | -0.084 | 80.658
9 | 1.416 | 0.01782 | -0.085 | 79.417
9.5 | 1.458 | 0.01867 | -0.085 | 78.113
10 | 1.498 | 0.01952 | -0.086 | 76.735
10.5 | 1.535 | 0.02046 | -0.087 | 75.038
11 | 1.569 | 0.0215 | -0.088 | 72.963
11.5 | 1.6 | 0.02257 | -0.089 | 70.875
12 | 1.627 | 0.02368 | -0.089 | 68.713
12.5 | 1.651 | 0.02492 | -0.09 | 66.233
13 | 1.667 | 0.02623 | -0.091 | 63.554
13.5 | 1.679 | 0.0276 | -0.092 | 60.85
14 | 1.687 | 0.02904 | -0.092 | 58.087
14.5 | 1.69 | 0.03051 | -0.093 | 55.389
15 | 1.689 | 0.03214 | -0.094 | 52.544
15.5 | 1.683 | 0.03403 | -0.095 | 49.458
16 | 1.673 | 0.03605 | -0.095 | 46.423
16.5 | 1.659 | 0.03798 | -0.096 | 43.674
17 | 1.636 | 0.0403 | -0.097 | 40.607
17.5 | 1.611 | 0.04253 | -0.097 | 37.875
18 | 1.582 | 0.04484 | -0.098 | 35.284
18.5 | 1.55 | 0.04726 | -0.098 | 32.802
19 | 1.515 | 0.05044 | -0.099 | 30.038
19.5 | 1.479 | 0.05287 | -0.099 | 27.969

## 66. Re 4M Mach 0.00 (2)
BIGFOIL.COM POLAR EXPORT
NACA65-519 a=0.5
NACA65-519 a=0.5 |  |  |  | Cl Max: | 1.544 | at alpha= | 20 | deg
XFOIL ncrit=9 |  |  |  | L/D Max: | 192.749 | at alpha= | 5 | deg
Re: | 4000000 |  |  | Cd Min: | 0.07898 | at alpha= | 20 | deg
Mach: | 0 |  |  | Cl=0 at alpha= | -3.5148 | deg
|  |  |  | @ Cl=0.1, Cd= | 0.0063931
|  |  |  | @ Cl=0.4, Cd= | 0.0047198
|  |  |  | @ Cl=0.6, Cd= | 0.0047146
alpha (deg) | Cl | Cd | Cm | Cl/Cd
-20 | -1.2198 | 0.04687 | -0.0937 | -26.0252
-19.5 | -1.2233 | 0.04148 | -0.095 | -29.4913
-19 | -1.2182 | 0.03729 | -0.0956 | -32.6683
-18.5 | -1.2131 | 0.03339 | -0.0955 | -36.3312
-18 | -1.2013 | 0.03031 | -0.095 | -39.6338
-17.5 | -1.1917 | 0.02729 | -0.0938 | -43.668
-17 | -1.1775 | 0.02474 | -0.0923 | -47.595
-16.5 | -1.1575 | 0.02273 | -0.0908 | -50.9239
-15.5 | -1.1433 | 0.01768 | -0.084 | -64.6663
-15 | -1.1159 | 0.01648 | -0.0816 | -67.7124
-14.5 | -1.086 | 0.0155 | -0.0792 | -70.0645
-14 | -1.0538 | 0.01467 | -0.0768 | -71.8337
-13.5 | -1.0219 | 0.01392 | -0.074 | -73.4124
-13 | -0.9893 | 0.01328 | -0.0709 | -74.4955
-12.5 | -0.9545 | 0.01285 | -0.0679 | -74.2802
-12 | -0.91 | 0.01241 | -0.0667 | -73.328
-11.5 | -0.8628 | 0.01201 | -0.0658 | -71.8401
-11 | -0.8175 | 0.01145 | -0.0647 | -71.3974
-10.5 | -0.7688 | 0.01098 | -0.064 | -70.0182
-10 | -0.7182 | 0.01059 | -0.0637 | -67.8187
-9.5 | -0.6663 | 0.01025 | -0.0636 | -65.0049
-9 | -0.6133 | 0.00991 | -0.0636 | -61.887
-8.5 | -0.5589 | 0.00964 | -0.0639 | -57.9772
-8 | -0.5062 | 0.00924 | -0.0639 | -54.7835
-7.5 | -0.4519 | 0.00894 | -0.0641 | -50.5481
-7 | -0.3964 | 0.00865 | -0.0645 | -45.8266
-6.5 | -0.34 | 0.00843 | -0.0651 | -40.3321
-6 | -0.2842 | 0.00815 | -0.0656 | -34.8712
-5.5 | -0.2279 | 0.00793 | -0.0661 | -28.739
-5 | -0.1705 | 0.00773 | -0.0669 | -22.0569
-4.5 | -0.1133 | 0.00749 | -0.0676 | -15.1268
-4 | -0.0556 | 0.0073 | -0.0684 | -7.6164
-3.5 | 0.0017 | 0.00709 | -0.0692 | 0.23977
-3 | 0.0575 | 0.00673 | -0.0698 | 8.5438
-2.5 | 0.113 | 0.00629 | -0.0703 | 17.965
-2 | 0.1673 | 0.00562 | -0.0708 | 29.7687
-1.5 | 0.2222 | 0.005 | -0.0715 | 44.44
-1 | 0.2806 | 0.00481 | -0.0725 | 58.3368
-0.5 | 0.3397 | 0.00473 | -0.0736 | 71.8182
0 | 0.3988 | 0.00472 | -0.0747 | 84.4915
0.5 | 0.4583 | 0.00471 | -0.0759 | 97.3036
1 | 0.5184 | 0.00471 | -0.0772 | 110.0637
1.5 | 0.5783 | 0.0047 | -0.0785 | 123.0426
2.5 | 0.697 | 0.00478 | -0.0809 | 145.8159
3 | 0.7559 | 0.00484 | -0.082 | 156.1777
3.5 | 0.8155 | 0.00485 | -0.0833 | 168.1443
4 | 0.8735 | 0.00494 | -0.0843 | 176.8219
4.5 | 0.9321 | 0.00499 | -0.0854 | 186.7936
5 | 0.9888 | 0.00513 | -0.0862 | 192.7485
5.5 | 1.0406 | 0.00548 | -0.0861 | 189.8905
6 | 1.0831 | 0.00619 | -0.0845 | 174.9758
6.5 | 1.1002 | 0.0076 | -0.0783 | 144.7632
7 | 1.1034 | 0.00861 | -0.0691 | 128.1533
7.5 | 1.101 | 0.01008 | -0.0601 | 109.2262
8 | 1.0988 | 0.01201 | -0.0521 | 91.4904
8.5 | 1.1014 | 0.01408 | -0.0455 | 78.2244
9 | 1.1037 | 0.01634 | -0.0394 | 67.5459
9.5 | 1.1298 | 0.0189 | -0.039 | 59.7778
10 | 1.1435 | 0.0214 | -0.0357 | 53.4346
10.5 | 1.1583 | 0.02398 | -0.0327 | 48.3028
11 | 1.1815 | 0.02613 | -0.0307 | 45.2162
11.5 | 1.2059 | 0.02826 | -0.029 | 42.6716
12 | 1.2324 | 0.03031 | -0.0276 | 40.6598
12.5 | 1.2556 | 0.03265 | -0.026 | 38.4564
13 | 1.2818 | 0.03477 | -0.0248 | 36.8651
13.5 | 1.3062 | 0.03706 | -0.0235 | 35.2455
14 | 1.3273 | 0.03967 | -0.0221 | 33.4585
14.5 | 1.353 | 0.04192 | -0.0211 | 32.2758
15 | 1.3744 | 0.04459 | -0.02 | 30.8231
15.5 | 1.3944 | 0.04741 | -0.019 | 29.4115
16 | 1.4136 | 0.05032 | -0.0179 | 28.0922
16.5 | 1.4334 | 0.05332 | -0.0172 | 26.883
17 | 1.4542 | 0.05622 | -0.0166 | 25.8662
17.5 | 1.4714 | 0.05959 | -0.0162 | 24.6921
18 | 1.4875 | 0.06315 | -0.0158 | 23.555
18.5 | 1.5011 | 0.06698 | -0.0155 | 22.4112
19 | 1.5132 | 0.07116 | -0.0155 | 21.2648
19.5 | 1.5279 | 0.07515 | -0.0158 | 20.3313
20 | 1.544 | 0.07898 | -0.0162 | 19.5493

## 67. Re 4M Mach 0.10 (1)
BIGFOIL.COM POLAR EXPORT
NACA65-519 a=0.5
NACA65-519 a=0.5 |  |  |  | Cl Max: | 1.679 | at alpha= | 14 | deg
JavaFoil+Calcfoil stall+Eppler ext transition |  |  |  | L/D Max: | 163.191 | at alpha= | 6.5 | deg
Re: | 4000000 |  |  | Cd Min: | 0.0052 | at alpha= | 2 | deg
Mach: | 0.1 |  |  | Cl=0 at alpha= | -3.3387 | deg
|  |  |  | @ Cl=0.1, Cd= | 0.0054019
|  |  |  | @ Cl=0.4, Cd= | 0.0053536
|  |  |  | @ Cl=0.6, Cd= | 0.0056286
alpha (deg) | Cl | Cd | Cm | Cl/Cd
-18 | -0.764 | 0.13869 | -0.019 | -5.509
-17.5 | -0.778 | 0.13259 | -0.019 | -5.868
-17 | -0.79 | 0.12502 | -0.02 | -6.319
-16.5 | -0.8 | 0.11818 | -0.021 | -6.769
-16 | -0.807 | 0.11138 | -0.022 | -7.249
-15.5 | -0.812 | 0.10427 | -0.022 | -7.789
-15 | -0.814 | 0.09767 | -0.024 | -8.338
-14.5 | -0.814 | 0.09084 | -0.025 | -8.957
-14 | -0.812 | 0.08265 | -0.027 | -9.824
-13.5 | -0.812 | 0.07189 | -0.029 | -11.288
-13 | -0.893 | 0.02502 | -0.04 | -35.682
-12.5 | -0.887 | 0.02036 | -0.042 | -43.558
-12 | -0.873 | 0.01723 | -0.043 | -50.677
-11.5 | -0.849 | 0.01578 | -0.044 | -53.799
-11 | -0.822 | 0.01418 | -0.046 | -57.961
-10.5 | -0.788 | 0.01323 | -0.047 | -59.528
-10 | -0.75 | 0.01235 | -0.048 | -60.686
-9.5 | -0.709 | 0.01081 | -0.049 | -65.606
-9 | -0.661 | 0.01036 | -0.051 | -63.792
-8.5 | -0.61 | 0.00997 | -0.052 | -61.18
-8 | -0.557 | 0.00887 | -0.053 | -62.801
-7.5 | -0.504 | 0.00934 | -0.054 | -53.911
-7 | -0.446 | 0.00904 | -0.055 | -49.369
-6.5 | -0.388 | 0.00874 | -0.056 | -44.33
-6 | -0.328 | 0.00844 | -0.057 | -38.875
-5.5 | -0.268 | 0.00823 | -0.058 | -32.522
-5 | -0.206 | 0.008 | -0.059 | -25.801
-4.5 | -0.145 | 0.00785 | -0.06 | -18.439
-4 | -0.083 | 0.00764 | -0.061 | -10.822
-3.5 | -0.02 | 0.00748 | -0.062 | -2.706
-3 | 0.042 | 0.00728 | -0.063 | 5.816
-2.5 | 0.105 | 0.00524 | -0.065 | 20.077
-2 | 0.169 | 0.00527 | -0.066 | 31.969
-1.5 | 0.232 | 0.00525 | -0.067 | 44.084
-1 | 0.294 | 0.00529 | -0.068 | 55.646
-0.5 | 0.357 | 0.00534 | -0.069 | 66.95
0 | 0.42 | 0.00536 | -0.07 | 78.42
0.5 | 0.483 | 0.00541 | -0.071 | 89.248
1 | 0.546 | 0.0055 | -0.072 | 99.233
1.5 | 0.609 | 0.00565 | -0.073 | 107.709
2 | 0.669 | 0.0052 | -0.074 | 128.562
2.5 | 0.73 | 0.00574 | -0.075 | 127.223
3 | 0.791 | 0.00585 | -0.076 | 135.146
3.5 | 0.852 | 0.00595 | -0.077 | 143.243
4 | 0.912 | 0.00615 | -0.077 | 148.23
4.5 | 0.973 | 0.00632 | -0.078 | 153.787
5 | 1.033 | 0.00648 | -0.079 | 159.269
5.5 | 1.083 | 0.0067 | -0.08 | 161.697
6 | 1.138 | 0.007 | -0.081 | 162.648
6.5 | 1.193 | 0.00731 | -0.082 | 163.191
7 | 1.241 | 0.0089 | -0.082 | 139.393
7.5 | 1.291 | 0.01005 | -0.083 | 128.465
8 | 1.336 | 0.01197 | -0.084 | 111.623
8.5 | 1.376 | 0.01721 | -0.084 | 79.962
9 | 1.421 | 0.01809 | -0.085 | 78.532
9.5 | 1.463 | 0.01888 | -0.086 | 77.46
10 | 1.502 | 0.01982 | -0.087 | 75.796
10.5 | 1.538 | 0.02076 | -0.087 | 74.114
11 | 1.572 | 0.02181 | -0.088 | 72.081
11.5 | 1.602 | 0.02289 | -0.089 | 69.98
12 | 1.628 | 0.02403 | -0.09 | 67.753
12.5 | 1.65 | 0.02531 | -0.091 | 65.18
13 | 1.664 | 0.02672 | -0.091 | 62.287
13.5 | 1.674 | 0.02814 | -0.092 | 59.481
14 | 1.679 | 0.02968 | -0.093 | 56.574
14.5 | 1.679 | 0.03118 | -0.094 | 53.867
15 | 1.675 | 0.03282 | -0.094 | 51.044
15.5 | 1.666 | 0.03474 | -0.095 | 47.952
16 | 1.652 | 0.03683 | -0.096 | 44.859
16.5 | 1.633 | 0.03911 | -0.096 | 41.741
17 | 1.606 | 0.04131 | -0.097 | 38.874
17.5 | 1.576 | 0.04368 | -0.098 | 36.071
18 | 1.542 | 0.04606 | -0.098 | 33.467
18.5 | 1.504 | 0.04907 | -0.099 | 30.641
19 | 1.463 | 0.05222 | -0.099 | 28.02

## 68. Re 4M Mach 0.10 (2)
BIGFOIL.COM POLAR EXPORT
NACA65-519 a=0.5
NACA65-519 a=0.5 |  |  |  | Cl Max: | 1.5375 | at alpha= | 20 | deg
XFOIL ncrit=9 |  |  |  | L/D Max: | 193.262 | at alpha= | 5 | deg
Re: | 4000000 |  |  | Cd Min: | 0.08178 | at alpha= | 20 | deg
Mach: | 0.1 |  |  | Cl=0 at alpha= | -3.5182 | deg
|  |  |  | @ Cl=0.1, Cd= | 0.0064262
|  |  |  | @ Cl=0.4, Cd= | 0.0047402
|  |  |  | @ Cl=0.6, Cd= | 0.0047289
alpha (deg) | Cl | Cd | Cm | Cl/Cd
-20 | -1.1935 | 0.05157 | -0.0944 | -23.1433
-19.5 | -1.1989 | 0.04555 | -0.0965 | -26.3205
-19 | -1.2012 | 0.04029 | -0.0977 | -29.8138
-18.5 | -1.1964 | 0.0361 | -0.098 | -33.1413
-18 | -1.1869 | 0.03257 | -0.0978 | -36.4415
-17.5 | -1.179 | 0.02922 | -0.0969 | -40.3491
-17 | -1.1674 | 0.02633 | -0.0956 | -44.3373
-16.5 | -1.1489 | 0.02407 | -0.0941 | -47.7316
-16 | -1.137 | 0.02155 | -0.0916 | -52.761
-15.5 | -1.1221 | 0.01939 | -0.0888 | -57.87
-15 | -1.0983 | 0.01786 | -0.0863 | -61.495
-14.5 | -1.0862 | 0.0159 | -0.0822 | -68.3145
-14 | -1.0535 | 0.01503 | -0.0798 | -70.0931
-13.5 | -1.0214 | 0.01421 | -0.077 | -71.879
-13 | -0.9883 | 0.0135 | -0.074 | -73.2074
-12.5 | -0.9547 | 0.013 | -0.0707 | -73.4385
-12 | -0.9134 | 0.01256 | -0.0686 | -72.7229
-11.5 | -0.8666 | 0.01214 | -0.0675 | -71.3839
-10.5 | -0.7725 | 0.0111 | -0.0654 | -69.5946
-10 | -0.7218 | 0.01069 | -0.065 | -67.521
-9.5 | -0.6698 | 0.01034 | -0.0647 | -64.7776
-9 | -0.6166 | 0.00998 | -0.0646 | -61.7836
-8.5 | -0.562 | 0.0097 | -0.0648 | -57.9381
-8 | -0.5087 | 0.00932 | -0.0647 | -54.5815
-7.5 | -0.4543 | 0.00898 | -0.0648 | -50.5902
-7 | -0.3984 | 0.00869 | -0.0652 | -45.8458
-6.5 | -0.3418 | 0.00846 | -0.0657 | -40.4019
-6 | -0.2856 | 0.00819 | -0.0662 | -34.8718
-5.5 | -0.229 | 0.00796 | -0.0667 | -28.7688
-5 | -0.1712 | 0.00775 | -0.0674 | -22.0903
-4.5 | -0.1136 | 0.00751 | -0.0681 | -15.1265
-4 | -0.0555 | 0.00733 | -0.0689 | -7.5716
-3.5 | 0.0021 | 0.00711 | -0.0697 | 0.29536
-3 | 0.0583 | 0.00677 | -0.0702 | 8.6115
-2.5 | 0.1141 | 0.00631 | -0.0708 | 18.0824
-2 | 0.1687 | 0.00565 | -0.0713 | 29.8584
-1.5 | 0.2238 | 0.00501 | -0.0719 | 44.6707
-1 | 0.2825 | 0.00482 | -0.0729 | 58.61
-0.5 | 0.342 | 0.00475 | -0.074 | 72
0 | 0.4014 | 0.00474 | -0.0752 | 84.6835
0.5 | 0.4613 | 0.00472 | -0.0764 | 97.7331
1 | 0.5218 | 0.00472 | -0.0777 | 110.5508
1.5 | 0.5821 | 0.00472 | -0.0789 | 123.3263
2 | 0.6422 | 0.00475 | -0.0802 | 135.2
2.5 | 0.7015 | 0.0048 | -0.0813 | 146.1458
3 | 0.7609 | 0.00485 | -0.0825 | 156.8866
3.5 | 0.8208 | 0.00487 | -0.0837 | 168.5421
4 | 0.8791 | 0.00496 | -0.0847 | 177.2379
4.5 | 0.9382 | 0.00501 | -0.0858 | 187.2655
5 | 0.9953 | 0.00515 | -0.0866 | 193.2621
5.5 | 1.0473 | 0.0055 | -0.0865 | 190.4182
6 | 1.0897 | 0.00622 | -0.0847 | 175.1929
6.5 | 1.1046 | 0.00765 | -0.078 | 144.3922
7 | 1.1044 | 0.0087 | -0.0683 | 126.9425
7.5 | 1.1016 | 0.01026 | -0.0592 | 107.3684
8 | 1.0992 | 0.01227 | -0.0513 | 89.5844
8.5 | 1.1011 | 0.01442 | -0.0447 | 76.3592
9 | 1.1029 | 0.01675 | -0.0385 | 65.8448
9.5 | 1.1307 | 0.01954 | -0.0388 | 57.8659
10 | 1.1417 | 0.02206 | -0.0349 | 51.7543
10.5 | 1.1573 | 0.02465 | -0.032 | 46.9493
11 | 1.1802 | 0.02687 | -0.03 | 43.9226
11.5 | 1.2041 | 0.02911 | -0.0282 | 41.3638
12 | 1.2303 | 0.03124 | -0.0268 | 39.3822
12.5 | 1.2554 | 0.03345 | -0.0252 | 37.5306
13 | 1.2804 | 0.03574 | -0.0239 | 35.8254
13.5 | 1.3036 | 0.03817 | -0.0225 | 34.1525
14 | 1.327 | 0.04064 | -0.0212 | 32.6526
14.5 | 1.3505 | 0.04317 | -0.0201 | 31.2833
15 | 1.3732 | 0.04574 | -0.019 | 30.0219
15.5 | 1.3922 | 0.04872 | -0.0179 | 28.5755
16 | 1.41 | 0.05189 | -0.0168 | 27.1729
16.5 | 1.4327 | 0.05464 | -0.0162 | 26.2207
17 | 1.4504 | 0.05798 | -0.0155 | 25.0155
17.5 | 1.4698 | 0.0612 | -0.0151 | 24.0163
18 | 1.4843 | 0.06501 | -0.0147 | 22.8319
18.5 | 1.4943 | 0.0694 | -0.0145 | 21.5317
19 | 1.5112 | 0.07316 | -0.0146 | 20.6561
19.5 | 1.5252 | 0.07732 | -0.0149 | 19.7258
20 | 1.5375 | 0.08178 | -0.0154 | 18.8004

## 69. Re 4M Mach 0.25 (1)
BIGFOIL.COM POLAR EXPORT
NACA65-519 a=0.5
NACA65-519 a=0.5 |  |  |  | Cl Max: | 1.632 | at alpha= | 12.5 | deg
JavaFoil+Calcfoil stall+Eppler ext transition |  |  |  | L/D Max: | 159.362 | at alpha= | 6 | deg
Re: | 4000000 |  |  | Cd Min: | 0.00532 | at alpha= | -2.5 | deg
Mach: | 0.25 |  |  | Cl=0 at alpha= | -3.3385 | deg
|  |  |  | @ Cl=0.1, Cd= | 0.00559
|  |  |  | @ Cl=0.4, Cd= | 0.0054305
|  |  |  | @ Cl=0.6, Cd= | 0.0056636
alpha (deg) | Cl | Cd | Cm | Cl/Cd
-16 | -0.618 | 0.12358 | -0.02 | -4.997
-15.5 | -0.65 | 0.11525 | -0.02 | -5.637
-15 | -0.678 | 0.10718 | -0.022 | -6.325
-14.5 | -0.698 | 0.10304 | -0.022 | -6.779
-14 | -0.714 | 0.09624 | -0.023 | -7.422
-13.5 | -0.725 | 0.08971 | -0.024 | -8.078
-13 | -0.729 | 0.083 | -0.026 | -8.784
-12.5 | -0.731 | 0.07448 | -0.028 | -9.813
-12 | -0.729 | 0.06581 | -0.031 | -11.071
-11.5 | -0.798 | 0.02462 | -0.043 | -32.404
-11 | -0.804 | 0.01644 | -0.046 | -48.902
-10.5 | -0.78 | 0.0148 | -0.048 | -52.693
-10 | -0.749 | 0.01356 | -0.049 | -55.209
-9.5 | -0.711 | 0.01252 | -0.05 | -56.76
-9 | -0.665 | 0.01183 | -0.052 | -56.218
-8.5 | -0.618 | 0.01038 | -0.053 | -59.553
-8 | -0.566 | 0.00995 | -0.054 | -56.886
-7.5 | -0.511 | 0.0088 | -0.055 | -58.099
-7 | -0.456 | 0.00933 | -0.057 | -48.877
-6.5 | -0.397 | 0.00902 | -0.058 | -43.984
-6 | -0.336 | 0.00875 | -0.059 | -38.41
-5.5 | -0.274 | 0.00844 | -0.06 | -32.523
-5 | -0.212 | 0.00818 | -0.061 | -25.909
-4.5 | -0.149 | 0.00793 | -0.062 | -18.74
-4 | -0.085 | 0.00782 | -0.063 | -10.856
-3.5 | -0.021 | 0.00763 | -0.064 | -2.727
-3 | 0.044 | 0.00748 | -0.065 | 5.821
-2.5 | 0.108 | 0.00532 | -0.066 | 20.299
-2 | 0.173 | 0.00535 | -0.067 | 32.35
-1.5 | 0.238 | 0.00534 | -0.068 | 44.586
-1 | 0.303 | 0.00536 | -0.07 | 56.427
-0.5 | 0.367 | 0.0054 | -0.071 | 67.986
0 | 0.432 | 0.00546 | -0.072 | 79.145
0.5 | 0.497 | 0.00548 | -0.073 | 90.556
1 | 0.561 | 0.00567 | -0.074 | 98.95
1.5 | 0.622 | 0.00566 | -0.075 | 109.993
2 | 0.685 | 0.00575 | -0.076 | 119.166
2.5 | 0.748 | 0.00587 | -0.077 | 127.409
3 | 0.811 | 0.00597 | -0.078 | 135.813
3.5 | 0.873 | 0.00613 | -0.078 | 142.504
4 | 0.935 | 0.00634 | -0.079 | 147.511
4.5 | 0.997 | 0.00652 | -0.08 | 152.93
5 | 1.059 | 0.00673 | -0.081 | 157.264
5.5 | 1.109 | 0.00697 | -0.082 | 158.975
6 | 1.166 | 0.00731 | -0.083 | 159.362
6.5 | 1.221 | 0.00767 | -0.084 | 159.1
7 | 1.269 | 0.00962 | -0.084 | 131.84
7.5 | 1.319 | 0.01098 | -0.085 | 120.088
8 | 1.357 | 0.01722 | -0.085 | 78.838
8.5 | 1.403 | 0.01831 | -0.086 | 76.651
9 | 1.446 | 0.0193 | -0.087 | 74.949
9.5 | 1.486 | 0.02025 | -0.088 | 73.39
10 | 1.523 | 0.02125 | -0.089 | 71.657
10.5 | 1.554 | 0.02239 | -0.09 | 69.429
11 | 1.582 | 0.0235 | -0.09 | 67.311
11.5 | 1.604 | 0.02484 | -0.091 | 64.584
12 | 1.621 | 0.02632 | -0.092 | 61.607
12.5 | 1.632 | 0.02781 | -0.093 | 58.672
13 | 1.632 | 0.0294 | -0.094 | 55.501
13.5 | 1.624 | 0.03113 | -0.094 | 52.174
14 | 1.608 | 0.03308 | -0.095 | 48.619
14.5 | 1.585 | 0.03517 | -0.096 | 45.065
15 | 1.554 | 0.037 | -0.096 | 42.005
15.5 | 1.515 | 0.03946 | -0.097 | 38.393
16 | 1.468 | 0.04248 | -0.098 | 34.555
16.5 | 1.412 | 0.0455 | -0.098 | 31.031
17 | 1.343 | 0.04906 | -0.099 | 27.367
17.5 | 1.266 | 0.05315 | -0.099 | 23.819

## 70. Re 4M Mach 0.25 (2)
BIGFOIL.COM POLAR EXPORT
NACA65-519 a=0.5
NACA65-519 a=0.5 |  |  |  | Cl Max: | 1.5026 | at alpha= | 20 | deg
XFOIL ncrit=9 |  |  |  | L/D Max: | 195.617 | at alpha= | 5 | deg
Re: | 4000000 |  |  | Cd Min: | 0.16157 | at alpha= | -20 | deg
Mach: | 0.25 |  |  | Cl=0 at alpha= | -3.536 | deg
|  |  |  | @ Cl=0.1, Cd= | 0.0066208
|  |  |  | @ Cl=0.4, Cd= | 0.0048277
|  |  |  | @ Cl=0.6, Cd= | 0.0048086
alpha (deg) | Cl | Cd | Cm | Cl/Cd
-20 | -0.591 | 0.16157 | -0.0357 | -3.6579
-19.5 | -0.9485 | 0.08854 | -0.0825 | -10.7127
-19 | -1.0134 | 0.07102 | -0.0946 | -14.2692
-18.5 | -1.0527 | 0.05886 | -0.1021 | -17.8848
-18 | -1.076 | 0.05 | -0.1063 | -21.52
-17.5 | -1.0881 | 0.04315 | -0.1086 | -25.2167
-17 | -1.0927 | 0.03765 | -0.1093 | -29.0226
-16.5 | -1.0896 | 0.03321 | -0.1091 | -32.8094
-16 | -1.0922 | 0.02882 | -0.1077 | -37.8973
-15.5 | -1.0831 | 0.02552 | -0.1058 | -42.4412
-15 | -1.0654 | 0.02299 | -0.1035 | -46.3419
-14.5 | -1.0473 | 0.02064 | -0.1007 | -50.7413
-14 | -1.0256 | 0.01869 | -0.0976 | -54.8743
-13.5 | -1.0189 | 0.01619 | -0.0926 | -62.9339
-13 | -0.9845 | 0.01516 | -0.0896 | -64.9406
-12.5 | -0.9493 | 0.01426 | -0.0864 | -66.5708
-12 | -0.9121 | 0.01351 | -0.0831 | -67.513
-11.5 | -0.874 | 0.01294 | -0.0797 | -67.5425
-11 | -0.8345 | 0.01246 | -0.0762 | -66.9743
-10.5 | -0.7859 | 0.01197 | -0.0745 | -65.6558
-10 | -0.739 | 0.01132 | -0.0725 | -65.2827
-9.5 | -0.6869 | 0.01086 | -0.0714 | -63.2505
-9 | -0.6331 | 0.01042 | -0.0706 | -60.7582
-8.5 | -0.5775 | 0.01008 | -0.0701 | -57.2917
-8 | -0.5214 | 0.00976 | -0.0698 | -53.4221
-7.5 | -0.4664 | 0.00928 | -0.0693 | -50.2586
-7 | -0.4094 | 0.00892 | -0.0692 | -45.8969
-6.5 | -0.3512 | 0.00865 | -0.0694 | -40.6012
-6 | -0.2926 | 0.00842 | -0.0697 | -34.7506
-5.5 | -0.2343 | 0.00811 | -0.0699 | -28.8903
-5 | -0.1749 | 0.00786 | -0.0704 | -22.2519
-4.5 | -0.1151 | 0.00764 | -0.071 | -15.0654
-4 | -0.0554 | 0.00744 | -0.0717 | -7.4462
-3.5 | 0.0043 | 0.00726 | -0.0724 | 0.59229
-3 | 0.0629 | 0.00693 | -0.0729 | 9.0765
-2.5 | 0.1205 | 0.00645 | -0.0735 | 18.6822
-2 | 0.1766 | 0.00579 | -0.0739 | 30.5009
-1.5 | 0.2325 | 0.00509 | -0.0743 | 45.6778
-1 | 0.2929 | 0.0049 | -0.0753 | 59.7755
-0.5 | 0.3541 | 0.00485 | -0.0764 | 73.0103
0 | 0.4159 | 0.00482 | -0.0776 | 86.2863
0.5 | 0.4783 | 0.00479 | -0.0789 | 99.8539
1 | 0.5407 | 0.00478 | -0.0802 | 113.1172
1.5 | 0.603 | 0.00481 | -0.0815 | 125.3638
2 | 0.6649 | 0.00485 | -0.0827 | 137.0928
2.5 | 0.7258 | 0.00494 | -0.0838 | 146.9231
3 | 0.7882 | 0.00495 | -0.0851 | 159.2323
3.5 | 0.8499 | 0.00498 | -0.0863 | 170.6627
4 | 0.9099 | 0.0051 | -0.0871 | 178.4118
4.5 | 0.9717 | 0.00514 | -0.0882 | 189.0467
5 | 1.0309 | 0.00527 | -0.0889 | 195.6167
5.5 | 1.0839 | 0.00565 | -0.0884 | 191.8407
6 | 1.1259 | 0.00636 | -0.0861 | 177.0283
6.5 | 1.1211 | 0.00783 | -0.0751 | 143.1801
7 | 1.1104 | 0.00941 | -0.0639 | 118.0021
7.5 | 1.1047 | 0.01145 | -0.0549 | 96.4803
8 | 1.1005 | 0.01388 | -0.047 | 79.2867
8.5 | 1.0966 | 0.0166 | -0.04 | 66.0602
9 | 1.0975 | 0.0192 | -0.0338 | 57.1615
9.5 | 1.1211 | 0.02283 | -0.0343 | 49.1064
10 | 1.133 | 0.02581 | -0.0309 | 43.8977
10.5 | 1.1477 | 0.02874 | -0.028 | 39.9339
11 | 1.1722 | 0.03114 | -0.026 | 37.6429
11.5 | 1.1965 | 0.03359 | -0.0241 | 35.6207
12 | 1.2224 | 0.03599 | -0.0225 | 33.965
12.5 | 1.2481 | 0.03843 | -0.0208 | 32.4772
13 | 1.2713 | 0.04109 | -0.0192 | 30.9394
13.5 | 1.2948 | 0.04379 | -0.0176 | 29.5684
14 | 1.3183 | 0.04657 | -0.0162 | 28.3079
14.5 | 1.341 | 0.04949 | -0.0149 | 27.0964
15 | 1.3614 | 0.05266 | -0.0136 | 25.8526
15.5 | 1.3799 | 0.05609 | -0.0125 | 24.6015
16 | 1.4012 | 0.05937 | -0.0116 | 23.6011
16.5 | 1.4208 | 0.06295 | -0.0109 | 22.5703
17 | 1.436 | 0.06703 | -0.0103 | 21.4232
17.5 | 1.4493 | 0.07146 | -0.0099 | 20.2813
18 | 1.464 | 0.07588 | -0.0098 | 19.2936
18.5 | 1.4762 | 0.08069 | -0.01 | 18.2947
19 | 1.4879 | 0.08573 | -0.0105 | 17.3557
19.5 | 1.4958 | 0.09136 | -0.0114 | 16.3726
20 | 1.5026 | 0.09722 | -0.0126 | 15.4557

## 71. Re 4M Mach 0.50 (1)
BIGFOIL.COM POLAR EXPORT
NACA65-519 a=0.5
NACA65-519 a=0.5 |  |  |  | Cl Max: | 1.501 | at alpha= | 9 | deg
JavaFoil+Calcfoil stall+Eppler ext transition |  |  |  | L/D Max: | 146.512 | at alpha= | 5 | deg
Re: | 4000000 |  |  | Cd Min: | 0.00534 | at alpha= | -2 | deg
Mach: | 0.5 |  |  | Cl=0 at alpha= | -3.3403 | deg
|  |  |  | @ Cl=0.1, Cd= | 0.0079154
|  |  |  | @ Cl=0.4, Cd= | 0.0057094
|  |  |  | @ Cl=0.6, Cd= | 0.006062
alpha (deg) | Cl | Cd | Cm | Cl/Cd
-20 | -0.953 | 0.16606 | -0.021 | -5.738
-19.5 | -0.923 | 0.15847 | -0.021 | -5.823
-19 | -0.894 | 0.15488 | -0.021 | -5.775
-18.5 | -0.866 | 0.1488 | -0.022 | -5.822
-18 | -0.84 | 0.14647 | -0.023 | -5.735
-17.5 | -0.81 | 0.14125 | -0.023 | -5.737
-17 | -0.78 | 0.13604 | -0.022 | -5.736
-16.5 | -0.752 | 0.13122 | -0.023 | -5.73
-16 | -0.724 | 0.1237 | -0.023 | -5.851
-15.5 | -0.696 | 0.12531 | -0.024 | -5.557
-15 | -0.666 | 0.11854 | -0.024 | -5.622
-14.5 | -0.637 | 0.11333 | -0.023 | -5.624
-14 | -0.609 | 0.10794 | -0.024 | -5.645
-13.5 | -0.581 | 0.10392 | -0.024 | -5.59
-13 | -0.553 | 0.09989 | -0.025 | -5.534
-12.5 | -0.524 | 0.09759 | -0.025 | -5.37
-12 | -0.495 | 0.08928 | -0.025 | -5.547
-11.5 | -0.467 | 0.07981 | -0.026 | -5.85
-11 | -0.439 | 0.07347 | -0.026 | -5.969
-10.5 | -0.41 | 0.06669 | -0.027 | -6.151
-10 | -0.382 | 0.06822 | -0.029 | -5.601
-9.5 | -0.352 | 0.0746 | -0.026 | -4.723
-9 | -0.455 | 0.0639 | -0.028 | -7.119
-8.5 | -0.487 | 0.05505 | -0.032 | -8.842
-8 | -0.559 | 0.01468 | -0.058 | -38.054
-7.5 | -0.53 | 0.01153 | -0.061 | -45.982
-7 | -0.482 | 0.01078 | -0.062 | -44.697
-6.5 | -0.426 | 0.01026 | -0.064 | -41.514
-6 | -0.365 | 0.00981 | -0.065 | -37.185
-5.5 | -0.3 | 0.00939 | -0.066 | -32.01
-5 | -0.233 | 0.00829 | -0.068 | -28.176
-4.5 | -0.165 | 0.00879 | -0.069 | -18.775
-4 | -0.094 | 0.00851 | -0.07 | -11.101
-3.5 | -0.023 | 0.00825 | -0.072 | -2.808
-3 | 0.049 | 0.00805 | -0.073 | 6.028
-2.5 | 0.121 | 0.00786 | -0.074 | 15.346
-2 | 0.194 | 0.00534 | -0.075 | 36.283
-1.5 | 0.266 | 0.00564 | -0.076 | 47.148
-1 | 0.338 | 0.00565 | -0.077 | 59.876
-0.5 | 0.411 | 0.00572 | -0.078 | 71.795
0 | 0.478 | 0.00584 | -0.079 | 81.87
0.5 | 0.549 | 0.00596 | -0.08 | 92.073
1 | 0.619 | 0.0061 | -0.082 | 101.385
1.5 | 0.689 | 0.00626 | -0.083 | 109.988
2 | 0.759 | 0.00642 | -0.084 | 118.156
2.5 | 0.829 | 0.00661 | -0.085 | 125.324
3 | 0.898 | 0.0068 | -0.086 | 132.061
3.5 | 0.967 | 0.00707 | -0.087 | 136.81
4 | 1.035 | 0.00736 | -0.088 | 140.622
4.5 | 1.104 | 0.0077 | -0.089 | 143.425
5 | 1.172 | 0.008 | -0.09 | 146.512
5.5 | 1.222 | 0.00844 | -0.091 | 144.742
6 | 1.281 | 0.00894 | -0.092 | 143.314
6.5 | 1.332 | 0.01131 | -0.092 | 117.791
7 | 1.382 | 0.01333 | -0.093 | 103.676
7.5 | 1.421 | 0.02173 | -0.093 | 65.401
8 | 1.46 | 0.02309 | -0.094 | 63.242
8.5 | 1.489 | 0.02458 | -0.095 | 60.559
9 | 1.501 | 0.02623 | -0.096 | 57.216
9.5 | 1.487 | 0.02821 | -0.097 | 52.705
10 | 1.421 | 0.0309 | -0.098 | 45.988
10.5 | 1.069 | 0.0344 | -0.099 | 31.076
11 | 0.806 | 0.08121 | -0.047 | 9.922
11.5 | 0.975 | 0.03807 | -0.1 | 25.613
12 | 0.862 | 0.08717 | -0.053 | 9.892
12.5 | 0.888 | 0.09575 | -0.05 | 9.275
13 | 0.915 | 0.10233 | -0.051 | 8.942
13.5 | 0.944 | 0.10304 | -0.056 | 9.166
14 | 0.971 | 0.10936 | -0.055 | 8.874

## 72. Re 4M Mach 0.50 (2)
BIGFOIL.COM POLAR EXPORT
NACA65-519 a=0.5
NACA65-519 a=0.5 |  |  |  | Cl Max: | 1.2987 | at alpha= | 15.5 | deg
XFOIL ncrit=9 |  |  |  | L/D Max: | 194.942 | at alpha= | 5 | deg
Re: | 4000000 |  |  | Cd Min: | 0.19377 | at alpha= | 20 | deg
Mach: | 0.5 |  |  | Cl=0 at alpha= | -3.6265 | deg
|  |  |  | @ Cl=0.1, Cd= | 0.0074321
|  |  |  | @ Cl=0.4, Cd= | 0.0051813
|  |  |  | @ Cl=0.6, Cd= | 0.0052499
alpha (deg) | Cl | Cd | Cm | Cl/Cd
-15 | -0.3407 | 0.12524 | -0.0767 | -2.7204
-14.5 | -0.3463 | 0.11425 | -0.0836 | -3.0311
-14 | -0.341 | 0.10547 | -0.0893 | -3.2331
-13.5 | -0.3641 | 0.0927 | -0.0976 | -3.9277
-13 | -0.4246 | 0.07547 | -0.1091 | -5.6261
-12.5 | -0.4656 | 0.06037 | -0.12 | -7.7124
-12 | -0.4998 | 0.04883 | -0.1281 | -10.2355
-11 | -0.5746 | 0.03158 | -0.1334 | -18.1951
-10.5 | -0.5874 | 0.02628 | -0.1314 | -22.3516
-10 | -0.5902 | 0.02205 | -0.1275 | -26.7664
-9.5 | -0.5834 | 0.01864 | -0.1225 | -31.2983
-9 | -0.5658 | 0.01595 | -0.1168 | -35.4734
-8.5 | -0.538 | 0.01403 | -0.1111 | -38.3464
-8 | -0.5091 | 0.01253 | -0.1046 | -40.6305
-7.5 | -0.4787 | 0.01159 | -0.0975 | -41.3028
-7 | -0.4311 | 0.01067 | -0.0931 | -40.403
-6.5 | -0.3752 | 0.00996 | -0.0901 | -37.6707
-6 | -0.3142 | 0.00941 | -0.088 | -33.39
-5.5 | -0.2504 | 0.00897 | -0.0866 | -27.9153
-5 | -0.1847 | 0.00864 | -0.0857 | -21.3773
-4.5 | -0.119 | 0.00826 | -0.0851 | -14.4068
-4 | -0.0508 | 0.008 | -0.0851 | -6.35
-3.5 | 0.0172 | 0.00773 | -0.0852 | 2.2251
-3 | 0.0854 | 0.00751 | -0.0856 | 11.3715
-2.5 | 0.151 | 0.00716 | -0.0857 | 21.0894
-2 | 0.2124 | 0.00655 | -0.0855 | 32.4275
-1.5 | 0.2726 | 0.00567 | -0.0853 | 48.0776
-1 | 0.3393 | 0.00525 | -0.086 | 64.6286
-0.5 | 0.41 | 0.00517 | -0.0872 | 79.3037
0 | 0.4806 | 0.00514 | -0.0884 | 93.5019
0.5 | 0.5513 | 0.00518 | -0.0897 | 106.4286
1 | 0.621 | 0.00528 | -0.0907 | 117.6136
1.5 | 0.6925 | 0.00532 | -0.092 | 130.1692
2 | 0.7639 | 0.00537 | -0.0933 | 142.2533
2.5 | 0.8348 | 0.00542 | -0.0943 | 154.0221
3 | 0.9048 | 0.00552 | -0.0951 | 163.913
3.5 | 0.9721 | 0.00566 | -0.0954 | 171.7491
4 | 1.0432 | 0.00572 | -0.0961 | 182.3776
4.5 | 1.1092 | 0.00589 | -0.0957 | 188.3192
5 | 1.1755 | 0.00603 | -0.0952 | 194.942
5.5 | 1.2236 | 0.00639 | -0.0913 | 191.4867
6 | 1.2367 | 0.00732 | -0.0816 | 168.9481
6.5 | 1.228 | 0.00935 | -0.07 | 131.3369
7 | 1.1725 | 0.0136 | -0.0542 | 86.2132
7.5 | 1.1324 | 0.01811 | -0.0422 | 62.529
8 | 1.1039 | 0.02268 | -0.0329 | 48.6728
8.5 | 1.0887 | 0.02704 | -0.0258 | 40.2626
9 | 1.0783 | 0.03133 | -0.0195 | 34.4175
9.5 | 1.0867 | 0.03665 | -0.0188 | 29.6508
10 | 1.0975 | 0.04147 | -0.0171 | 26.4649
10.5 | 1.1114 | 0.04534 | -0.014 | 24.5126
11 | 1.1368 | 0.04862 | -0.0116 | 23.3813
11.5 | 1.1634 | 0.05198 | -0.0094 | 22.3817
12 | 1.19 | 0.05545 | -0.0074 | 21.4608
12.5 | 1.2152 | 0.05919 | -0.0054 | 20.5305
13 | 1.2374 | 0.06336 | -0.0037 | 19.5297
13.5 | 1.2571 | 0.06791 | -0.0022 | 18.5113
14 | 1.2765 | 0.07275 | -0.0009 | 17.5464
14.5 | 1.2908 | 0.07829 | -0.0001 | 16.4874
15 | 1.2972 | 0.08485 | 0.0001 | 15.2882
15.5 | 1.2987 | 0.09226 | -0.0004 | 14.0765
16 | 1.294 | 0.10065 | -0.0017 | 12.8564
16.5 | 1.284 | 0.11005 | -0.0042 | 11.6674
17 | 1.2709 | 0.12017 | -0.0077 | 10.5759
17.5 | 1.2567 | 0.13084 | -0.0122 | 9.6049
18 | 1.2386 | 0.14235 | -0.0181 | 8.7011
18.5 | 1.2212 | 0.15424 | -0.0249 | 7.9175
19 | 1.2006 | 0.167 | -0.0328 | 7.1892
19.5 | 1.1786 | 0.18035 | -0.0418 | 6.5351
20 | 1.1598 | 0.19377 | -0.0509 | 5.9854

## 73. Re 5M Mach 0.00 (1)
BIGFOIL.COM POLAR EXPORT
NACA65-519 a=0.5
NACA65-519 a=0.5 |  |  |  | Cl Max: | 1.692 | at alpha= | 14.5 | deg
JavaFoil+Calcfoil stall+Eppler ext transition |  |  |  | L/D Max: | 165.697 | at alpha= | 6 | deg
Re: | 5000000 |  |  | Cd Min: | 0.00508 | at alpha= | -1.5 | deg
Mach: | 0 |  |  | Cl=0 at alpha= | -3.3387 | deg
|  |  |  | @ Cl=0.1, Cd= | 0.0052456
|  |  |  | @ Cl=0.4, Cd= | 0.0051242
|  |  |  | @ Cl=0.6, Cd= | 0.0054795
alpha (deg) | Cl | Cd | Cm | Cl/Cd
-18 | -0.8 | 0.13383 | -0.019 | -5.98
-17.5 | -0.811 | 0.127 | -0.02 | -6.386
-17 | -0.82 | 0.1202 | -0.021 | -6.82
-16.5 | -0.827 | 0.11322 | -0.021 | -7.301
-16 | -0.831 | 0.10622 | -0.022 | -7.828
-15.5 | -0.834 | 0.09956 | -0.024 | -8.375
-15 | -0.834 | 0.09229 | -0.025 | -9.039
-14.5 | -0.835 | 0.08288 | -0.027 | -10.075
-14 | -0.84 | 0.06945 | -0.03 | -12.093
-13.5 | -0.895 | 0.03299 | -0.037 | -27.126
-13 | -0.914 | 0.02047 | -0.04 | -44.64
-12.5 | -0.9 | 0.01784 | -0.042 | -50.445
-12 | -0.881 | 0.01568 | -0.043 | -56.211
-11.5 | -0.855 | 0.01455 | -0.044 | -58.775
-11 | -0.825 | 0.01324 | -0.046 | -62.359
-10.5 | -0.79 | 0.01242 | -0.047 | -63.574
-10 | -0.751 | 0.0117 | -0.048 | -64.159
-9.5 | -0.707 | 0.01114 | -0.049 | -63.443
-9 | -0.66 | 0.00985 | -0.05 | -67.072
-8.5 | -0.61 | 0.00919 | -0.052 | -66.365
-8 | -0.558 | 0.0092 | -0.053 | -60.59
-7.5 | -0.502 | 0.00888 | -0.054 | -56.449
-7 | -0.444 | 0.00861 | -0.055 | -51.59
-6.5 | -0.386 | 0.00837 | -0.056 | -46.122
-6 | -0.327 | 0.00813 | -0.057 | -40.165
-5.5 | -0.266 | 0.00787 | -0.058 | -33.837
-5 | -0.205 | 0.00768 | -0.059 | -26.739
-4.5 | -0.144 | 0.00755 | -0.06 | -19.082
-4 | -0.082 | 0.00735 | -0.061 | -11.182
-3.5 | -0.02 | 0.00725 | -0.062 | -2.781
-3 | 0.042 | 0.00705 | -0.063 | 5.977
-2.5 | 0.105 | 0.00509 | -0.064 | 20.571
-2 | 0.168 | 0.0051 | -0.065 | 32.863
-1.5 | 0.23 | 0.00508 | -0.066 | 45.344
-1 | 0.293 | 0.00511 | -0.067 | 57.386
-0.5 | 0.356 | 0.00511 | -0.068 | 69.608
0 | 0.418 | 0.00513 | -0.069 | 81.564
0.5 | 0.481 | 0.00527 | -0.071 | 91.303
1 | 0.543 | 0.00538 | -0.072 | 100.989
1.5 | 0.606 | 0.00549 | -0.073 | 110.417
2 | 0.668 | 0.00561 | -0.074 | 119.156
2.5 | 0.728 | 0.00509 | -0.074 | 143.083
3 | 0.788 | 0.00569 | -0.075 | 138.524
3.5 | 0.849 | 0.00584 | -0.076 | 145.24
4 | 0.909 | 0.006 | -0.077 | 151.555
4.5 | 0.969 | 0.00615 | -0.078 | 157.488
5 | 1.029 | 0.00636 | -0.079 | 161.635
5.5 | 1.078 | 0.00662 | -0.08 | 162.951
6 | 1.134 | 0.00684 | -0.081 | 165.697
6.5 | 1.183 | 0.00847 | -0.081 | 139.692
7 | 1.235 | 0.00934 | -0.082 | 132.151
7.5 | 1.284 | 0.01087 | -0.083 | 118.066
8 | 1.331 | 0.01248 | -0.083 | 106.581
8.5 | 1.372 | 0.01635 | -0.084 | 83.938
9 | 1.418 | 0.01714 | -0.085 | 82.712
9.5 | 1.46 | 0.01792 | -0.085 | 81.47
10 | 1.5 | 0.01876 | -0.086 | 79.963
10.5 | 1.537 | 0.01964 | -0.087 | 78.255
11 | 1.571 | 0.02069 | -0.088 | 75.942
11.5 | 1.602 | 0.0217 | -0.089 | 73.825
12 | 1.63 | 0.02274 | -0.09 | 71.66
12.5 | 1.653 | 0.02393 | -0.09 | 69.063
13 | 1.669 | 0.02512 | -0.091 | 66.449
13.5 | 1.682 | 0.02648 | -0.092 | 63.494
14 | 1.689 | 0.02787 | -0.093 | 60.614
14.5 | 1.692 | 0.02927 | -0.093 | 57.826
15 | 1.691 | 0.03089 | -0.094 | 54.758
15.5 | 1.686 | 0.03262 | -0.095 | 51.68
16 | 1.676 | 0.03455 | -0.095 | 48.499
16.5 | 1.661 | 0.03645 | -0.096 | 45.572
17 | 1.639 | 0.03865 | -0.097 | 42.406
17.5 | 1.613 | 0.04078 | -0.097 | 39.564
18 | 1.584 | 0.04294 | -0.098 | 36.9
18.5 | 1.553 | 0.0453 | -0.099 | 34.27
19 | 1.518 | 0.04824 | -0.099 | 31.457
19.5 | 1.481 | 0.05081 | -0.1 | 29.15

## 74. Re 5M Mach 0.00 (2)
BIGFOIL.COM POLAR EXPORT
NACA65-519 a=0.5
NACA65-519 a=0.5 |  |  |  | Cl Max: | 1.5678 | at alpha= | 20 | deg
XFOIL ncrit=9 |  |  |  | L/D Max: | 198.457 | at alpha= | 5 | deg
Re: | 5000000 |  |  | Cd Min: | 0.07606 | at alpha= | 20 | deg
Mach: | 0 |  |  | Cl=0 at alpha= | -3.5086 | deg
|  |  |  | @ Cl=0.1, Cd= | 0.0061884
|  |  |  | @ Cl=0.4, Cd= | 0.0044812
|  |  |  | @ Cl=0.6, Cd= | 0.0044798
alpha (deg) | Cl | Cd | Cm | Cl/Cd
-20 | -1.2597 | 0.04278 | -0.0946 | -29.446
-19.5 | -1.2569 | 0.03829 | -0.0954 | -32.8258
-19 | -1.2499 | 0.03448 | -0.0955 | -36.25
-18.5 | -1.239 | 0.03124 | -0.0952 | -39.6607
-18 | -1.2262 | 0.02838 | -0.0943 | -43.2065
-17.5 | -1.2102 | 0.02591 | -0.0932 | -46.7078
-17 | -1.1915 | 0.02375 | -0.0918 | -50.1684
-16.5 | -1.17 | 0.02189 | -0.0901 | -53.4491
-16 | -1.1538 | 0.01982 | -0.0876 | -58.2139
-15.5 | -1.135 | 0.01806 | -0.0849 | -62.8461
-15 | -1.1072 | 0.01687 | -0.0826 | -65.6313
-14.5 | -1.1011 | 0.0148 | -0.0774 | -74.3986
-14 | -1.0744 | 0.01382 | -0.0741 | -77.7424
-13.5 | -1.0412 | 0.0132 | -0.0712 | -78.8788
-13 | -1.0114 | 0.01264 | -0.0674 | -80.0158
-12.5 | -0.9701 | 0.01212 | -0.0656 | -80.0413
-12 | -0.9242 | 0.01168 | -0.0645 | -79.1267
-11.5 | -0.8761 | 0.01129 | -0.0638 | -77.5996
-11 | -0.8264 | 0.0109 | -0.0633 | -75.8165
-10.5 | -0.7757 | 0.01053 | -0.063 | -73.6657
-10 | -0.7256 | 0.01008 | -0.0626 | -71.9841
-9.5 | -0.6733 | 0.0097 | -0.0625 | -69.4124
-9 | -0.6198 | 0.00938 | -0.0626 | -66.0768
-8.5 | -0.5654 | 0.00911 | -0.0628 | -62.0637
-8 | -0.5101 | 0.00886 | -0.0632 | -57.5734
-7.5 | -0.4553 | 0.00853 | -0.0635 | -53.3763
-7 | -0.3999 | 0.00824 | -0.0639 | -48.5316
-6.5 | -0.3436 | 0.00802 | -0.0645 | -42.8429
-6 | -0.2865 | 0.00783 | -0.0652 | -36.59
-5.5 | -0.2297 | 0.00757 | -0.0658 | -30.3435
-5 | -0.1722 | 0.00736 | -0.0666 | -23.3967
-4.5 | -0.1144 | 0.00719 | -0.0674 | -15.911
-4 | -0.0568 | 0.00702 | -0.0682 | -8.0912
-3.5 | 0.001 | 0.00684 | -0.0691 | 0.1462
-3 | 0.0582 | 0.00652 | -0.0698 | 8.9264
-2 | 0.1704 | 0.00563 | -0.0712 | 30.2664
-1.5 | 0.2254 | 0.00505 | -0.0719 | 44.6337
-1 | 0.282 | 0.00467 | -0.0727 | 60.3854
-0.5 | 0.341 | 0.00458 | -0.0738 | 74.4541
0 | 0.4007 | 0.00448 | -0.075 | 89.442
0.5 | 0.4607 | 0.00443 | -0.0763 | 103.9955
1 | 0.5207 | 0.00443 | -0.0776 | 117.5395
1.5 | 0.5805 | 0.00446 | -0.0789 | 130.157
2 | 0.6397 | 0.00452 | -0.08 | 141.5265
3 | 0.7592 | 0.00455 | -0.0826 | 166.8571
3.5 | 0.8176 | 0.00465 | -0.0837 | 175.828
4 | 0.8769 | 0.00468 | -0.0849 | 187.3718
4.5 | 0.9345 | 0.00479 | -0.0859 | 195.0939
5 | 0.9903 | 0.00499 | -0.0865 | 198.4569
5.5 | 1.0381 | 0.00557 | -0.0858 | 186.3734
6 | 1.0669 | 0.00679 | -0.0817 | 157.1281
6.5 | 1.086 | 0.00794 | -0.0758 | 136.7758
7.5 | 1.0883 | 0.0104 | -0.0581 | 104.6442
8 | 1.0894 | 0.01229 | -0.0508 | 88.6412
8.5 | 1.097 | 0.0142 | -0.045 | 77.2535
9 | 1.1021 | 0.01641 | -0.0393 | 67.1603
9.5 | 1.1125 | 0.01839 | -0.0344 | 60.4948
10 | 1.1726 | 0.02113 | -0.0413 | 55.4946
11 | 1.2016 | 0.02499 | -0.033 | 48.0832
11.5 | 1.2284 | 0.02702 | -0.0315 | 45.4626
12 | 1.2543 | 0.02919 | -0.0302 | 42.9702
12.5 | 1.2832 | 0.03108 | -0.029 | 41.287
13 | 1.3066 | 0.0334 | -0.0275 | 39.1198
13.5 | 1.3314 | 0.03571 | -0.0263 | 37.2837
14 | 1.3574 | 0.03783 | -0.0251 | 35.8816
14.5 | 1.3786 | 0.04037 | -0.0237 | 34.1491
15 | 1.3979 | 0.04309 | -0.0222 | 32.4414
15.5 | 1.4195 | 0.04556 | -0.0209 | 31.1567
16 | 1.439 | 0.04834 | -0.0197 | 29.7683
16.5 | 1.4612 | 0.05091 | -0.0188 | 28.7016
17 | 1.4773 | 0.05412 | -0.0178 | 27.2967
17.5 | 1.4932 | 0.05744 | -0.017 | 25.9958
18 | 1.5101 | 0.06076 | -0.0164 | 24.8535
18.5 | 1.5248 | 0.0644 | -0.0161 | 23.677
19 | 1.5427 | 0.06778 | -0.016 | 22.7604
19.5 | 1.5563 | 0.07176 | -0.016 | 21.6876
20 | 1.5678 | 0.07606 | -0.0163 | 20.6127

## 75. Re 5M Mach 0.10 (1)
BIGFOIL.COM POLAR EXPORT
NACA65-519 a=0.5
NACA65-519 a=0.5 |  |  |  | Cl Max: | 1.682 | at alpha= | 14.5 | deg
JavaFoil+Calcfoil stall+Eppler ext transition |  |  |  | L/D Max: | 164.882 | at alpha= | 6 | deg
Re: | 5000000 |  |  | Cd Min: | 0.00508 | at alpha= | -2 | deg
Mach: | 0.1 |  |  | Cl=0 at alpha= | -3.3387 | deg
|  |  |  | @ Cl=0.1, Cd= | 0.0052624
|  |  |  | @ Cl=0.4, Cd= | 0.0051619
|  |  |  | @ Cl=0.6, Cd= | 0.0054729
alpha (deg) | Cl | Cd | Cm | Cl/Cd
-18 | -0.765 | 0.137 | -0.019 | -5.581
-17.5 | -0.779 | 0.12965 | -0.019 | -6.006
-17 | -0.791 | 0.12306 | -0.02 | -6.428
-16.5 | -0.801 | 0.11578 | -0.021 | -6.917
-16 | -0.808 | 0.10911 | -0.022 | -7.409
-15.5 | -0.814 | 0.10206 | -0.023 | -7.973
-15 | -0.816 | 0.09537 | -0.024 | -8.556
-14.5 | -0.817 | 0.08795 | -0.026 | -9.284
-14 | -0.817 | 0.07811 | -0.028 | -10.465
-13.5 | -0.834 | 0.05794 | -0.033 | -14.39
-13 | -0.9 | 0.0224 | -0.04 | -40.199
-12.5 | -0.892 | 0.01877 | -0.042 | -47.513
-12 | -0.876 | 0.0162 | -0.043 | -54.116
-11.5 | -0.851 | 0.01513 | -0.044 | -56.219
-11 | -0.824 | 0.0135 | -0.046 | -61.035
-10.5 | -0.79 | 0.01262 | -0.047 | -62.546
-10 | -0.751 | 0.01181 | -0.048 | -63.63
-9.5 | -0.711 | 0.01035 | -0.05 | -68.695
-9 | -0.662 | 0.00991 | -0.051 | -66.8
-8.5 | -0.611 | 0.00879 | -0.052 | -69.551
-8 | -0.56 | 0.00926 | -0.053 | -60.419
-7.5 | -0.504 | 0.00893 | -0.054 | -56.415
-7 | -0.446 | 0.00864 | -0.055 | -51.634
-6.5 | -0.388 | 0.00834 | -0.056 | -46.457
-6 | -0.328 | 0.0081 | -0.057 | -40.489
-5.5 | -0.268 | 0.00795 | -0.058 | -33.657
-5 | -0.206 | 0.00772 | -0.059 | -26.729
-4.5 | -0.145 | 0.00755 | -0.06 | -19.164
-4 | -0.083 | 0.00736 | -0.061 | -11.231
-3.5 | -0.02 | 0.00727 | -0.062 | -2.787
-3 | 0.042 | 0.00703 | -0.063 | 6.025
-2.5 | 0.105 | 0.00511 | -0.065 | 20.581
-2 | 0.169 | 0.00508 | -0.066 | 33.15
-1.5 | 0.232 | 0.0051 | -0.067 | 45.426
-1 | 0.294 | 0.00512 | -0.068 | 57.507
-0.5 | 0.357 | 0.00508 | -0.069 | 70.278
0 | 0.42 | 0.0052 | -0.07 | 80.821
0.5 | 0.483 | 0.00525 | -0.071 | 92.106
1 | 0.546 | 0.00537 | -0.072 | 101.613
1.5 | 0.609 | 0.00549 | -0.073 | 110.831
2 | 0.672 | 0.00567 | -0.074 | 118.519
2.5 | 0.731 | 0.0051 | -0.075 | 143.186
3 | 0.792 | 0.00573 | -0.076 | 138.048
3.5 | 0.852 | 0.00586 | -0.077 | 145.471
4 | 0.913 | 0.00602 | -0.078 | 151.554
4.5 | 0.973 | 0.00618 | -0.078 | 157.416
5 | 1.033 | 0.0064 | -0.079 | 161.475
5.5 | 1.083 | 0.00666 | -0.08 | 162.689
6 | 1.139 | 0.00691 | -0.081 | 164.882
6.5 | 1.188 | 0.00857 | -0.082 | 138.631
7 | 1.24 | 0.00948 | -0.082 | 130.796
7.5 | 1.289 | 0.01105 | -0.083 | 116.651
8 | 1.336 | 0.01266 | -0.084 | 105.551
8.5 | 1.378 | 0.01654 | -0.084 | 83.306
9 | 1.422 | 0.01736 | -0.085 | 81.941
9.5 | 1.465 | 0.01815 | -0.086 | 80.705
10 | 1.504 | 0.01905 | -0.087 | 78.967
10.5 | 1.541 | 0.01996 | -0.088 | 77.201
11 | 1.574 | 0.02096 | -0.088 | 75.084
11.5 | 1.604 | 0.022 | -0.089 | 72.895
12 | 1.63 | 0.02309 | -0.09 | 70.616
12.5 | 1.652 | 0.02431 | -0.091 | 67.963
13 | 1.666 | 0.02564 | -0.092 | 64.983
13.5 | 1.676 | 0.02704 | -0.092 | 61.992
14 | 1.681 | 0.02848 | -0.093 | 59.029
14.5 | 1.682 | 0.02991 | -0.094 | 56.232
15 | 1.678 | 0.03148 | -0.095 | 53.292
15.5 | 1.668 | 0.0333 | -0.095 | 50.102
16 | 1.655 | 0.03529 | -0.096 | 46.882
16.5 | 1.635 | 0.03754 | -0.096 | 43.554
17 | 1.609 | 0.03961 | -0.097 | 40.611
17.5 | 1.578 | 0.0418 | -0.098 | 37.743
18 | 1.544 | 0.04408 | -0.098 | 35.026
18.5 | 1.506 | 0.04698 | -0.099 | 32.057
19 | 1.466 | 0.05002 | -0.099 | 29.307
19.5 | 1.423 | 0.05351 | -0.1 | 26.597

## 76. Re 5M Mach 0.10 (2)
BIGFOIL.COM POLAR EXPORT
NACA65-519 a=0.5
NACA65-519 a=0.5 |  |  |  | Cl Max: | 1.5643 | at alpha= | 20 | deg
XFOIL ncrit=9 |  |  |  | L/D Max: | 199.002 | at alpha= | 5 | deg
Re: | 5000000 |  |  | Cd Min: | 0.0784 | at alpha= | 20 | deg
Mach: | 0.1 |  |  | Cl=0 at alpha= | -3.5129 | deg
|  |  |  | @ Cl=0.1, Cd= | 0.0062583
|  |  |  | @ Cl=0.4, Cd= | 0.0044952
|  |  |  | @ Cl=0.6, Cd= | 0.0044885
alpha (deg) | Cl | Cd | Cm | Cl/Cd
-20 | -1.2364 | 0.04691 | -0.0961 | -26.3569
-19.5 | -1.2386 | 0.04159 | -0.0974 | -29.7812
-19 | -1.2337 | 0.0373 | -0.098 | -33.0751
-18.5 | -1.2268 | 0.03347 | -0.0979 | -36.6537
-18 | -1.2161 | 0.03024 | -0.0973 | -40.2149
-17.5 | -1.203 | 0.02741 | -0.0963 | -43.8891
-17 | -1.186 | 0.02498 | -0.0949 | -47.478
-16.5 | -1.1658 | 0.02292 | -0.0933 | -50.8639
-16 | -1.1476 | 0.02085 | -0.0911 | -55.0408
-15.5 | -1.1293 | 0.01894 | -0.0884 | -59.6251
-15 | -1.1023 | 0.01761 | -0.0861 | -62.5951
-14 | -1.07 | 0.01431 | -0.0777 | -74.7729
-13.5 | -1.0408 | 0.01345 | -0.0743 | -77.3829
-13 | -1.009 | 0.01283 | -0.0708 | -78.6438
-12.5 | -0.9737 | 0.01229 | -0.0677 | -79.227
-12 | -0.9285 | 0.01182 | -0.0664 | -78.5533
-11.5 | -0.8805 | 0.01141 | -0.0654 | -77.1691
-11 | -0.8309 | 0.011 | -0.0648 | -75.5364
-10.5 | -0.7796 | 0.01065 | -0.0644 | -73.2019
-10 | -0.7294 | 0.01018 | -0.0638 | -71.6503
-9.5 | -0.677 | 0.00978 | -0.0636 | -69.2229
-9 | -0.6233 | 0.00945 | -0.0636 | -65.9577
-8.5 | -0.5687 | 0.00917 | -0.0637 | -62.0174
-8 | -0.513 | 0.0089 | -0.064 | -57.6404
-7.5 | -0.4577 | 0.00858 | -0.0643 | -53.345
-7 | -0.4021 | 0.00828 | -0.0646 | -48.5628
-6.5 | -0.3454 | 0.00806 | -0.0651 | -42.8536
-6 | -0.288 | 0.00786 | -0.0658 | -36.6412
-5.5 | -0.2307 | 0.00759 | -0.0664 | -30.3953
-5 | -0.173 | 0.00738 | -0.0671 | -23.4417
-4.5 | -0.1148 | 0.00721 | -0.0679 | -15.9223
-4 | -0.0568 | 0.00704 | -0.0687 | -8.0682
-3.5 | 0.0015 | 0.00686 | -0.0696 | 0.21866
-3 | 0.0589 | 0.00654 | -0.0703 | 9.0061
-2.5 | 0.1158 | 0.00615 | -0.071 | 18.8293
-2 | 0.1718 | 0.00566 | -0.0717 | 30.3534
-1.5 | 0.2271 | 0.00508 | -0.0723 | 44.7047
-1 | 0.2838 | 0.00469 | -0.0731 | 60.5117
-0.5 | 0.3434 | 0.00458 | -0.0743 | 74.9782
0 | 0.4035 | 0.00449 | -0.0755 | 89.8664
0.5 | 0.4638 | 0.00444 | -0.0768 | 104.4595
1 | 0.5242 | 0.00444 | -0.0781 | 118.0631
1.5 | 0.5843 | 0.00447 | -0.0793 | 130.7159
2 | 0.6438 | 0.00454 | -0.0805 | 141.8062
2.5 | 0.7043 | 0.00455 | -0.0818 | 154.7912
3 | 0.7642 | 0.00457 | -0.0831 | 167.221
3.5 | 0.823 | 0.00467 | -0.0841 | 176.2313
4 | 0.8827 | 0.0047 | -0.0854 | 187.8085
4.5 | 0.9406 | 0.00481 | -0.0863 | 195.5509
5 | 0.997 | 0.00501 | -0.087 | 199.002
5.5 | 1.0448 | 0.00558 | -0.0862 | 187.2401
6 | 1.0732 | 0.00681 | -0.0819 | 157.5918
6.5 | 1.0888 | 0.00797 | -0.0752 | 136.6123
7 | 1.0863 | 0.00906 | -0.0652 | 119.9007
7.5 | 1.0882 | 0.01061 | -0.0572 | 102.5636
8 | 1.0893 | 0.01258 | -0.0499 | 86.5898
8.5 | 1.0964 | 0.01456 | -0.0441 | 75.3022
9 | 1.101 | 0.01684 | -0.0384 | 65.38
9.5 | 1.1097 | 0.01895 | -0.0333 | 58.5594
10 | 1.1724 | 0.02185 | -0.0409 | 53.6568
11 | 1.2001 | 0.02582 | -0.0323 | 46.4795
11.5 | 1.2283 | 0.02778 | -0.0309 | 44.2153
12 | 1.2545 | 0.02998 | -0.0295 | 41.8446
12.5 | 1.2814 | 0.03209 | -0.0282 | 39.9314
13 | 1.3054 | 0.03438 | -0.0266 | 37.9697
13.5 | 1.331 | 0.03665 | -0.0254 | 36.3165
14 | 1.3545 | 0.03904 | -0.024 | 34.6952
14.5 | 1.3775 | 0.04142 | -0.0226 | 33.2569
15 | 1.3953 | 0.04433 | -0.021 | 31.4753
15.5 | 1.4171 | 0.04689 | -0.0197 | 30.2218
16 | 1.4381 | 0.04957 | -0.0186 | 29.0115
16.5 | 1.457 | 0.05257 | -0.0176 | 27.7154
17 | 1.476 | 0.05555 | -0.0166 | 26.5707
17.5 | 1.4898 | 0.0592 | -0.0158 | 25.1655
18 | 1.5067 | 0.06265 | -0.0153 | 24.0495
18.5 | 1.5238 | 0.06611 | -0.015 | 23.0495
19 | 1.5384 | 0.07002 | -0.0149 | 21.9709
19.5 | 1.5516 | 0.07416 | -0.015 | 20.9223
20 | 1.5643 | 0.0784 | -0.0153 | 19.9528

## 77. Re 5M Mach 0.25 (1)
BIGFOIL.COM POLAR EXPORT
NACA65-519 a=0.5
NACA65-519 a=0.5 |  |  |  | Cl Max: | 1.634 | at alpha= | 12.5 | deg
JavaFoil+Calcfoil stall+Eppler ext transition |  |  |  | L/D Max: | 161.802 | at alpha= | 6 | deg
Re: | 5000000 |  |  | Cd Min: | 0.00507 | at alpha= | 1.5 | deg
Mach: | 0.25 |  |  | Cl=0 at alpha= | -3.3385 | deg
|  |  |  | @ Cl=0.1, Cd= | 0.0054437
|  |  |  | @ Cl=0.4, Cd= | 0.0052359
|  |  |  | @ Cl=0.6, Cd= | 0.0052407
alpha (deg) | Cl | Cd | Cm | Cl/Cd
-16.5 | -0.581 | 0.1298 | -0.019 | -4.474
-16 | -0.618 | 0.12155 | -0.02 | -5.083
-15.5 | -0.65 | 0.11521 | -0.021 | -5.644
-15 | -0.678 | 0.10673 | -0.022 | -6.35
-14.5 | -0.699 | 0.10176 | -0.022 | -6.869
-14 | -0.715 | 0.09474 | -0.023 | -7.546
-13.5 | -0.726 | 0.08796 | -0.025 | -8.25
-13 | -0.731 | 0.08126 | -0.026 | -8.994
-12.5 | -0.735 | 0.07116 | -0.029 | -10.326
-12 | -0.743 | 0.05685 | -0.034 | -13.065
-11.5 | -0.809 | 0.021 | -0.044 | -38.534
-11 | -0.807 | 0.01547 | -0.047 | -52.175
-10.5 | -0.782 | 0.01406 | -0.048 | -55.602
-10 | -0.75 | 0.01294 | -0.049 | -57.999
-9.5 | -0.712 | 0.01199 | -0.05 | -59.417
-9 | -0.666 | 0.01133 | -0.052 | -58.806
-8.5 | -0.619 | 0.00996 | -0.053 | -62.161
-8 | -0.567 | 0.0088 | -0.054 | -64.407
-7.5 | -0.514 | 0.00921 | -0.056 | -55.848
-7 | -0.456 | 0.00892 | -0.057 | -51.169
-6.5 | -0.397 | 0.00862 | -0.058 | -46.033
-6 | -0.336 | 0.00833 | -0.059 | -40.33
-5.5 | -0.274 | 0.00805 | -0.06 | -34.093
-5 | -0.212 | 0.00789 | -0.061 | -26.84
-4.5 | -0.149 | 0.00764 | -0.062 | -19.445
-4 | -0.085 | 0.00749 | -0.063 | -11.326
-3.5 | -0.021 | 0.00737 | -0.064 | -2.823
-3 | 0.044 | 0.00722 | -0.065 | 6.028
-2.5 | 0.108 | 0.00519 | -0.066 | 20.814
-2 | 0.173 | 0.00517 | -0.067 | 33.529
-1.5 | 0.238 | 0.00514 | -0.068 | 46.287
-1 | 0.303 | 0.0052 | -0.07 | 58.189
-0.5 | 0.367 | 0.00518 | -0.071 | 70.907
0 | 0.432 | 0.00529 | -0.072 | 81.58
0.5 | 0.497 | 0.00541 | -0.073 | 91.845
1 | 0.561 | 0.00553 | -0.074 | 101.403
1.5 | 0.623 | 0.00507 | -0.075 | 122.886
2 | 0.686 | 0.00561 | -0.076 | 122.231
2.5 | 0.749 | 0.0057 | -0.077 | 131.411
3 | 0.812 | 0.00585 | -0.078 | 138.745
3.5 | 0.874 | 0.00603 | -0.079 | 144.901
4 | 0.936 | 0.00621 | -0.079 | 150.71
4.5 | 0.998 | 0.00638 | -0.08 | 156.31
5 | 1.059 | 0.00664 | -0.081 | 159.445
5.5 | 1.109 | 0.00693 | -0.082 | 160.095
6 | 1.166 | 0.00721 | -0.083 | 161.802
6.5 | 1.215 | 0.00913 | -0.084 | 133.121
7 | 1.267 | 0.01032 | -0.084 | 122.756
7.5 | 1.317 | 0.01195 | -0.085 | 110.201
8 | 1.359 | 0.01656 | -0.085 | 82.057
8.5 | 1.405 | 0.01761 | -0.086 | 79.811
9 | 1.448 | 0.01854 | -0.087 | 78.134
9.5 | 1.488 | 0.01945 | -0.088 | 76.513
10 | 1.524 | 0.02041 | -0.089 | 74.702
10.5 | 1.556 | 0.02153 | -0.09 | 72.295
11 | 1.584 | 0.0226 | -0.091 | 70.092
11.5 | 1.606 | 0.02389 | -0.091 | 67.248
12 | 1.624 | 0.02529 | -0.092 | 64.206
12.5 | 1.634 | 0.02672 | -0.093 | 61.153
13 | 1.634 | 0.02823 | -0.094 | 57.879
13.5 | 1.626 | 0.02989 | -0.094 | 54.41
14 | 1.611 | 0.03174 | -0.095 | 50.747
14.5 | 1.587 | 0.03375 | -0.096 | 47.03
15 | 1.557 | 0.03549 | -0.097 | 43.859
15.5 | 1.517 | 0.03781 | -0.097 | 40.125
16 | 1.47 | 0.04064 | -0.098 | 36.176
16.5 | 1.414 | 0.04362 | -0.098 | 32.417
17 | 1.345 | 0.04692 | -0.099 | 28.662
17.5 | 1.269 | 0.05076 | -0.099 | 24.994

## 78. Re 5M Mach 0.25 (2)
BIGFOIL.COM POLAR EXPORT
NACA65-519 a=0.5
NACA65-519 a=0.5 |  |  |  | Cl Max: | 1.5323 | at alpha= | 20 | deg
XFOIL ncrit=9 |  |  |  | L/D Max: | 202.231 | at alpha= | 5 | deg
Re: | 5000000 |  |  | Cd Min: | 0.09943 | at alpha= | -20 | deg
Mach: | 0.25 |  |  | Cl=0 at alpha= | -3.5314 | deg
|  |  |  | @ Cl=0.1, Cd= | 0.006434
|  |  |  | @ Cl=0.4, Cd= | 0.0045668
|  |  |  | @ Cl=0.6, Cd= | 0.0045768
alpha (deg) | Cl | Cd | Cm | Cl/Cd
-20 | -0.9316 | 0.09943 | -0.0753 | -9.3694
-19.5 | -1.03 | 0.07634 | -0.0915 | -13.4923
-19 | -1.0613 | 0.06461 | -0.0992 | -16.4262
-18.5 | -1.1015 | 0.05334 | -0.1054 | -20.6505
-18 | -1.1139 | 0.04614 | -0.1082 | -24.1417
-17.5 | -1.122 | 0.04002 | -0.1096 | -28.036
-17 | -1.1254 | 0.03488 | -0.1098 | -32.2649
-16.5 | -1.1192 | 0.03093 | -0.1091 | -36.1849
-16 | -1.1119 | 0.02737 | -0.1075 | -40.6248
-15.5 | -1.0965 | 0.02458 | -0.1055 | -44.6094
-15 | -1.0776 | 0.02217 | -0.1031 | -48.6062
-14.5 | -1.0575 | 0.02002 | -0.1002 | -52.8222
-14 | -1.0345 | 0.01816 | -0.097 | -56.9659
-13.5 | -1.0139 | 0.01637 | -0.0931 | -61.9365
-13 | -0.9919 | 0.0148 | -0.0888 | -67.0203
-12.5 | -0.971 | 0.01339 | -0.0838 | -72.5168
-12 | -0.9351 | 0.01273 | -0.08 | -73.4564
-11.5 | -0.8997 | 0.01217 | -0.0758 | -73.9277
-11 | -0.8518 | 0.01166 | -0.0738 | -73.0532
-10 | -0.7479 | 0.01081 | -0.0712 | -69.1859
-9.5 | -0.696 | 0.01028 | -0.07 | -67.7043
-9 | -0.6417 | 0.00986 | -0.0693 | -65.0811
-8.5 | -0.5857 | 0.0095 | -0.0688 | -61.6526
-8 | -0.5284 | 0.00918 | -0.0687 | -57.5599
-7.5 | -0.4707 | 0.00888 | -0.0686 | -53.0068
-7 | -0.4135 | 0.00853 | -0.0686 | -48.476
-6.5 | -0.3553 | 0.00824 | -0.0687 | -43.1189
-6 | -0.2959 | 0.00799 | -0.0691 | -37.0338
-5.5 | -0.2362 | 0.00776 | -0.0696 | -30.4381
-5 | -0.1769 | 0.00751 | -0.0701 | -23.5553
-4.5 | -0.1168 | 0.00733 | -0.0708 | -15.9345
-4 | -0.0568 | 0.00714 | -0.0715 | -7.9552
-3.5 | 0.0038 | 0.00694 | -0.0723 | 0.54755
-3 | 0.0636 | 0.00667 | -0.0731 | 9.5352
-2.5 | 0.1222 | 0.00629 | -0.0737 | 19.4277
-2 | 0.1796 | 0.00579 | -0.0743 | 31.019
-1.5 | 0.2362 | 0.0052 | -0.0748 | 45.4231
-1 | 0.2944 | 0.00475 | -0.0756 | 61.9789
-0.5 | 0.3564 | 0.00463 | -0.0768 | 76.9762
0 | 0.4185 | 0.00454 | -0.0781 | 92.1806
0.5 | 0.4808 | 0.00451 | -0.0794 | 106.6075
1 | 0.5431 | 0.00454 | -0.0806 | 119.6256
1.5 | 0.605 | 0.00458 | -0.0819 | 132.0961
2 | 0.6671 | 0.00463 | -0.0831 | 144.0821
2.5 | 0.7298 | 0.00462 | -0.0845 | 157.9654
3 | 0.7918 | 0.00467 | -0.0857 | 169.5503
3.5 | 0.8527 | 0.00477 | -0.0868 | 178.7631
4 | 0.9147 | 0.00479 | -0.088 | 190.9603
4.5 | 0.9748 | 0.00492 | -0.0888 | 198.1301
5 | 1.0334 | 0.00511 | -0.0894 | 202.2309
5.5 | 1.0816 | 0.00569 | -0.0881 | 190.0879
6 | 1.1064 | 0.00691 | -0.0827 | 160.1158
6.5 | 1.0962 | 0.00824 | -0.0707 | 133.034
7 | 1.0919 | 0.00985 | -0.061 | 110.8528
7.5 | 1.0914 | 0.01184 | -0.053 | 92.1791
8 | 1.0899 | 0.01424 | -0.0457 | 76.5379
8.5 | 1.0913 | 0.01677 | -0.0394 | 65.0745
9 | 1.0945 | 0.01938 | -0.0337 | 56.4757
9.5 | 1.0974 | 0.02202 | -0.028 | 49.8365
10 | 1.1722 | 0.02582 | -0.0388 | 45.3989
10.5 | 1.1677 | 0.02785 | -0.0304 | 41.9282
11 | 1.1948 | 0.03011 | -0.0287 | 39.6812
11.5 | 1.2229 | 0.03229 | -0.0271 | 37.8724
12 | 1.2491 | 0.03468 | -0.0254 | 36.0179
12.5 | 1.2738 | 0.03716 | -0.0236 | 34.2788
13 | 1.2984 | 0.03957 | -0.0218 | 32.8127
13.5 | 1.322 | 0.04221 | -0.0201 | 31.3196
14 | 1.3445 | 0.04494 | -0.0184 | 29.9177
14.5 | 1.3641 | 0.04785 | -0.0165 | 28.5078
15 | 1.3844 | 0.05092 | -0.015 | 27.1877
15.5 | 1.4078 | 0.05375 | -0.0138 | 26.1916
16 | 1.4264 | 0.05712 | -0.0125 | 24.972
16.5 | 1.4429 | 0.06083 | -0.0115 | 23.7202
17 | 1.4587 | 0.06469 | -0.0106 | 22.5491
17.5 | 1.4753 | 0.06865 | -0.0101 | 21.4902
18 | 1.4913 | 0.07284 | -0.0099 | 20.4736
18.5 | 1.5047 | 0.07739 | -0.0098 | 19.4431
19 | 1.5185 | 0.08202 | -0.0101 | 18.5138
19.5 | 1.5236 | 0.08785 | -0.0107 | 17.3432
20 | 1.5323 | 0.09338 | -0.0117 | 16.4093

## 79. Re 5M Mach 0.50 (1)
BIGFOIL.COM POLAR EXPORT
NACA65-519 a=0.5
NACA65-519 a=0.5 |  |  |  | Cl Max: | 1.503 | at alpha= | 9 | deg
JavaFoil+Calcfoil stall+Eppler ext transition |  |  |  | L/D Max: | 148.223 | at alpha= | 5 | deg
Re: | 5000000 |  |  | Cd Min: | 0.00516 | at alpha= | -1.5 | deg
Mach: | 0.5 |  |  | Cl=0 at alpha= | -3.3403 | deg
|  |  |  | @ Cl=0.1, Cd= | 0.0076158
|  |  |  | @ Cl=0.4, Cd= | 0.0055225
|  |  |  | @ Cl=0.6, Cd= | 0.0059174
alpha (deg) | Cl | Cd | Cm | Cl/Cd
-20 | -0.954 | 0.16129 | -0.021 | -5.915
-19.5 | -0.923 | 0.15748 | -0.021 | -5.862
-19 | -0.895 | 0.15059 | -0.021 | -5.942
-18.5 | -0.867 | 0.14348 | -0.022 | -6.04
-18 | -0.841 | 0.14181 | -0.023 | -5.93
-17.5 | -0.811 | 0.13543 | -0.023 | -5.989
-17 | -0.781 | 0.13057 | -0.022 | -5.979
-16.5 | -0.752 | 0.12659 | -0.023 | -5.94
-16 | -0.724 | 0.12139 | -0.023 | -5.964
-15.5 | -0.697 | 0.12201 | -0.024 | -5.71
-15 | -0.667 | 0.11459 | -0.024 | -5.822
-14.5 | -0.638 | 0.11039 | -0.024 | -5.777
-14 | -0.61 | 0.10529 | -0.024 | -5.79
-13.5 | -0.581 | 0.10121 | -0.025 | -5.743
-13 | -0.553 | 0.09571 | -0.025 | -5.778
-12.5 | -0.524 | 0.09545 | -0.025 | -5.492
-12 | -0.496 | 0.08668 | -0.026 | -5.717
-11.5 | -0.467 | 0.07728 | -0.026 | -6.047
-11 | -0.439 | 0.07138 | -0.027 | -6.151
-10.5 | -0.412 | 0.06464 | -0.03 | -6.378
-10 | -0.382 | 0.06815 | -0.029 | -5.609
-9.5 | -0.352 | 0.0742 | -0.027 | -4.749
-9 | -0.455 | 0.06371 | -0.028 | -7.141
-8.5 | -0.487 | 0.0543 | -0.033 | -8.974
-8 | -0.561 | 0.01381 | -0.059 | -40.651
-7.5 | -0.531 | 0.01104 | -0.061 | -48.141
-7 | -0.483 | 0.01034 | -0.062 | -46.667
-6.5 | -0.426 | 0.00981 | -0.064 | -43.49
-6 | -0.365 | 0.00941 | -0.065 | -38.822
-5.5 | -0.301 | 0.00824 | -0.066 | -36.517
-5 | -0.235 | 0.00877 | -0.068 | -26.74
-4.5 | -0.165 | 0.00849 | -0.069 | -19.443
-4 | -0.094 | 0.00816 | -0.07 | -11.571
-3.5 | -0.023 | 0.008 | -0.072 | -2.897
-3 | 0.049 | 0.0078 | -0.073 | 6.222
-2.5 | 0.121 | 0.00754 | -0.074 | 16.003
-2 | 0.194 | 0.00549 | -0.075 | 35.249
-1.5 | 0.266 | 0.00516 | -0.076 | 51.524
-1 | 0.338 | 0.00548 | -0.077 | 61.704
-0.5 | 0.411 | 0.00553 | -0.078 | 74.205
0 | 0.478 | 0.00569 | -0.079 | 84.132
0.5 | 0.549 | 0.00583 | -0.081 | 94.11
1 | 0.619 | 0.00595 | -0.082 | 104.18
1.5 | 0.69 | 0.0061 | -0.083 | 113.053
2 | 0.76 | 0.00623 | -0.084 | 121.959
2.5 | 0.829 | 0.00646 | -0.085 | 128.437
3 | 0.899 | 0.0067 | -0.086 | 134.037
3.5 | 0.968 | 0.00693 | -0.087 | 139.628
4 | 1.036 | 0.0072 | -0.088 | 143.849
4.5 | 1.105 | 0.00752 | -0.089 | 146.858
5 | 1.172 | 0.00791 | -0.09 | 148.223
5.5 | 1.222 | 0.00832 | -0.091 | 146.985
6 | 1.277 | 0.01046 | -0.091 | 122.064
6.5 | 1.331 | 0.01195 | -0.092 | 111.396
7 | 1.381 | 0.01454 | -0.093 | 94.955
7.5 | 1.423 | 0.02091 | -0.093 | 68.036
8 | 1.462 | 0.02223 | -0.094 | 65.775
8.5 | 1.49 | 0.02365 | -0.095 | 63.006
9 | 1.503 | 0.02523 | -0.096 | 59.554
9.5 | 1.488 | 0.02712 | -0.097 | 54.89
10 | 1.423 | 0.02967 | -0.098 | 47.944
10.5 | 1.07 | 0.03307 | -0.099 | 32.369
11 | 0.806 | 0.08027 | -0.048 | 10.047
11.5 | 0.977 | 0.03696 | -0.1 | 26.425
12 | 1.005 | 0.0407 | -0.101 | 24.683
12.5 | 1.037 | 0.04028 | -0.102 | 25.75
13 | 0.926 | 0.09254 | -0.065 | 10.009
13.5 | 1.085 | 0.05175 | -0.102 | 20.976
14 | 0.971 | 0.10644 | -0.056 | 9.122

## 80. Re 5M Mach 0.50 (2)
BIGFOIL.COM POLAR EXPORT
NACA65-519 a=0.5
NACA65-519 a=0.5 |  |  |  | Cl Max: | 1.327 | at alpha= | 15.5 | deg
XFOIL ncrit=9 |  |  |  | L/D Max: | 206.533 | at alpha= | 5 | deg
Re: | 5000000 |  |  | Cd Min: | 0.1908 | at alpha= | 20 | deg
Mach: | 0.5 |  |  | Cl=0 at alpha= | -3.6163 | deg
|  |  |  | @ Cl=0.1, Cd= | 0.0071536
|  |  |  | @ Cl=0.4, Cd= | 0.0049391
|  |  |  | @ Cl=0.6, Cd= | 0.0049288
alpha (deg) | Cl | Cd | Cm | Cl/Cd
-15 | -0.3729 | 0.11936 | -0.0806 | -3.1242
-14.5 | -0.4065 | 0.1045 | -0.0906 | -3.89
-14 | -0.4483 | 0.08958 | -0.1011 | -5.0045
-13.5 | -0.4633 | 0.0789 | -0.1081 | -5.872
-13 | -0.4965 | 0.06518 | -0.1176 | -7.6174
-12.5 | -0.5217 | 0.05362 | -0.1261 | -9.7296
-12 | -0.5494 | 0.04408 | -0.1317 | -12.4637
-11.5 | -0.5651 | 0.03704 | -0.1339 | -15.2565
-11 | -0.5935 | 0.03016 | -0.1339 | -19.6784
-10.5 | -0.618 | 0.02438 | -0.131 | -25.3486
-10 | -0.6382 | 0.01941 | -0.1256 | -32.88
-9.5 | -0.6244 | 0.01651 | -0.12 | -37.8195
-9 | -0.6027 | 0.01427 | -0.1138 | -42.2355
-8.5 | -0.569 | 0.01284 | -0.108 | -44.3146
-8 | -0.5396 | 0.01167 | -0.1008 | -46.2382
-7.5 | -0.4985 | 0.01078 | -0.095 | -46.243
-7 | -0.4446 | 0.01001 | -0.0913 | -44.4156
-6.5 | -0.3832 | 0.00947 | -0.0889 | -40.4646
-6 | -0.3223 | 0.0089 | -0.0868 | -36.2135
-5.5 | -0.2566 | 0.00851 | -0.0857 | -30.1528
-5 | -0.1891 | 0.00817 | -0.0851 | -23.1457
-4.5 | -0.1212 | 0.00786 | -0.0848 | -15.4198
-4 | -0.0528 | 0.0076 | -0.0848 | -6.9474
-3.5 | 0.016 | 0.0074 | -0.0851 | 2.1622
-3 | 0.0845 | 0.00722 | -0.0855 | 11.7036
-2.5 | 0.1522 | 0.00693 | -0.0859 | 21.9625
-2 | 0.2168 | 0.00639 | -0.0861 | 33.928
-1.5 | 0.2798 | 0.00569 | -0.0863 | 49.174
-1 | 0.3433 | 0.00502 | -0.0866 | 68.3865
-0.5 | 0.4134 | 0.00492 | -0.0878 | 84.0244
0 | 0.4835 | 0.0049 | -0.0889 | 98.6735
0.5 | 0.5548 | 0.00491 | -0.0903 | 112.9939
1 | 0.627 | 0.00494 | -0.0918 | 126.9231
1.5 | 0.6989 | 0.00497 | -0.0932 | 140.6237
2 | 0.7704 | 0.00503 | -0.0944 | 153.161
2.5 | 0.841 | 0.00512 | -0.0954 | 164.2578
3 | 0.9107 | 0.00523 | -0.0962 | 174.13
4 | 1.0518 | 0.0054 | -0.0976 | 194.7778
4.5 | 1.1211 | 0.00552 | -0.0978 | 203.0978
5 | 1.1855 | 0.00574 | -0.097 | 206.5331
5.5 | 1.2306 | 0.00625 | -0.0926 | 196.896
6 | 1.2222 | 0.00754 | -0.0795 | 162.0955
6.5 | 1.1923 | 0.0103 | -0.0653 | 115.7573
7 | 1.1446 | 0.01454 | -0.051 | 78.7208
7.5 | 1.1125 | 0.01885 | -0.0403 | 59.0186
8 | 1.092 | 0.02315 | -0.0319 | 47.1706
8.5 | 1.0812 | 0.02734 | -0.0252 | 39.5465
9 | 1.0769 | 0.03144 | -0.0196 | 34.2525
9.5 | 1.0717 | 0.0357 | -0.0143 | 30.0196
10 | 1.1133 | 0.04125 | -0.0196 | 26.9891
11 | 1.1576 | 0.04752 | -0.0131 | 24.3603
11.5 | 1.1847 | 0.05067 | -0.0106 | 23.3807
12 | 1.2114 | 0.05403 | -0.0083 | 22.4209
12.5 | 1.2339 | 0.05781 | -0.006 | 21.3441
13 | 1.2601 | 0.06151 | -0.004 | 20.4861
13.5 | 1.2824 | 0.06575 | -0.0022 | 19.5042
14 | 1.3013 | 0.0705 | -0.0007 | 18.4582
14.5 | 1.3144 | 0.07602 | 0.0004 | 17.2902
15 | 1.3231 | 0.08223 | 0.0009 | 16.0902
15.5 | 1.327 | 0.08926 | 0.0009 | 14.8667
16 | 1.3214 | 0.0976 | -0.0003 | 13.5389
16.5 | 1.3115 | 0.10686 | -0.0024 | 12.2731
17 | 1.2979 | 0.11689 | -0.0057 | 11.1036
17.5 | 1.2829 | 0.12756 | -0.01 | 10.0572
18 | 1.2625 | 0.13923 | -0.0158 | 9.0677
18.5 | 1.2377 | 0.15192 | -0.023 | 8.1471
19 | 1.2141 | 0.16499 | -0.0312 | 7.3586
19.5 | 1.1946 | 0.17785 | -0.0397 | 6.7169
20 | 1.1776 | 0.1908 | -0.0485 | 6.1719

## 81. Re 6M Mach 0.00 (1)
BIGFOIL.COM POLAR EXPORT
NACA65-519 a=0.5
NACA65-519 a=0.5 |  |  |  | Cl Max: | 1.695 | at alpha= | 14.5 | deg
JavaFoil+Calcfoil stall+Eppler ext transition |  |  |  | L/D Max: | 164.446 | at alpha= | 5.5 | deg
Re: | 6000000 |  |  | Cd Min: | 0.00495 | at alpha= | -1.5 | deg
Mach: | 0 |  |  | Cl=0 at alpha= | -3.3387 | deg
|  |  |  | @ Cl=0.1, Cd= | 0.00513
|  |  |  | @ Cl=0.4, Cd= | 0.0050881
|  |  |  | @ Cl=0.6, Cd= | 0.0053324
alpha (deg) | Cl | Cd | Cm | Cl/Cd
-18 | -0.801 | 0.13256 | -0.019 | -6.044
-17.5 | -0.812 | 0.12519 | -0.02 | -6.485
-17 | -0.821 | 0.11835 | -0.021 | -6.936
-16.5 | -0.828 | 0.11146 | -0.022 | -7.428
-16 | -0.833 | 0.10447 | -0.023 | -7.972
-15.5 | -0.836 | 0.09713 | -0.024 | -8.606
-15 | -0.838 | 0.08914 | -0.026 | -9.396
-14.5 | -0.841 | 0.07821 | -0.028 | -10.751
-14 | -0.868 | 0.05275 | -0.033 | -16.453
-13.5 | -0.907 | 0.02816 | -0.038 | -32.229
-13 | -0.918 | 0.01918 | -0.041 | -47.848
-12.5 | -0.903 | 0.0169 | -0.042 | -53.432
-12 | -0.884 | 0.01499 | -0.043 | -58.932
-11.5 | -0.857 | 0.01393 | -0.045 | -61.524
-11 | -0.826 | 0.01283 | -0.046 | -64.413
-10.5 | -0.791 | 0.01197 | -0.047 | -66.105
-10 | -0.752 | 0.0113 | -0.048 | -66.512
-9.5 | -0.708 | 0.01077 | -0.049 | -65.711
-9 | -0.661 | 0.00878 | -0.051 | -75.361
-8.5 | -0.612 | 0.00918 | -0.052 | -66.669
-8 | -0.558 | 0.00888 | -0.053 | -62.783
-7.5 | -0.502 | 0.0085 | -0.054 | -58.992
-7 | -0.444 | 0.00827 | -0.055 | -53.712
-6.5 | -0.386 | 0.00804 | -0.056 | -48.025
-6 | -0.327 | 0.00784 | -0.057 | -41.647
-5.5 | -0.266 | 0.00767 | -0.058 | -34.747
-5 | -0.205 | 0.0075 | -0.059 | -27.413
-4.5 | -0.144 | 0.0073 | -0.06 | -19.733
-4 | -0.082 | 0.00722 | -0.061 | -11.399
-3.5 | -0.02 | 0.00706 | -0.062 | -2.855
-3 | 0.042 | 0.00687 | -0.063 | 6.135
-2.5 | 0.105 | 0.00498 | -0.064 | 21.005
-2 | 0.168 | 0.00499 | -0.065 | 33.606
-1.5 | 0.23 | 0.00495 | -0.066 | 46.577
-1 | 0.293 | 0.005 | -0.067 | 58.599
-0.5 | 0.356 | 0.00501 | -0.068 | 71.021
0 | 0.418 | 0.00512 | -0.069 | 81.704
0.5 | 0.481 | 0.00515 | -0.071 | 93.323
1 | 0.543 | 0.00526 | -0.072 | 103.266
1.5 | 0.606 | 0.00534 | -0.073 | 113.461
2 | 0.668 | 0.00551 | -0.074 | 121.322
2.5 | 0.728 | 0.00504 | -0.074 | 144.57
3 | 0.788 | 0.00561 | -0.075 | 140.455
3.5 | 0.849 | 0.00576 | -0.076 | 147.315
4 | 0.909 | 0.0059 | -0.077 | 154.039
4.5 | 0.969 | 0.00612 | -0.078 | 158.47
5 | 1.029 | 0.00633 | -0.079 | 162.54
5.5 | 1.079 | 0.00656 | -0.08 | 164.446
6 | 1.129 | 0.00807 | -0.08 | 139.94
6.5 | 1.182 | 0.00882 | -0.081 | 133.975
7 | 1.233 | 0.01009 | -0.082 | 122.154
7.5 | 1.283 | 0.01135 | -0.083 | 113.003
8 | 1.327 | 0.01497 | -0.083 | 88.639
8.5 | 1.374 | 0.01585 | -0.084 | 86.703
9 | 1.419 | 0.01659 | -0.085 | 85.516
9.5 | 1.462 | 0.01736 | -0.086 | 84.219
10 | 1.502 | 0.01814 | -0.086 | 82.802
10.5 | 1.539 | 0.01902 | -0.087 | 80.923
11 | 1.573 | 0.02001 | -0.088 | 78.604
11.5 | 1.604 | 0.02099 | -0.089 | 76.408
12 | 1.631 | 0.022 | -0.09 | 74.144
12.5 | 1.655 | 0.02314 | -0.091 | 71.507
13 | 1.671 | 0.02428 | -0.091 | 68.823
13.5 | 1.683 | 0.0256 | -0.092 | 65.756
14 | 1.691 | 0.02705 | -0.093 | 62.5
14.5 | 1.695 | 0.02831 | -0.094 | 59.849
15 | 1.693 | 0.02983 | -0.094 | 56.768
15.5 | 1.688 | 0.03155 | -0.095 | 53.503
16 | 1.678 | 0.0334 | -0.096 | 50.236
16.5 | 1.663 | 0.0354 | -0.096 | 46.975
17 | 1.641 | 0.03734 | -0.097 | 43.949
17.5 | 1.615 | 0.03936 | -0.097 | 41.037
18 | 1.586 | 0.04145 | -0.098 | 38.272
18.5 | 1.554 | 0.04412 | -0.099 | 35.225
19 | 1.52 | 0.04653 | -0.099 | 32.657
19.5 | 1.483 | 0.04895 | -0.1 | 30.299

## 82. Re 6M Mach 0.00 (2)
BIGFOIL.COM POLAR EXPORT
NACA65-519 a=0.5
NACA65-519 a=0.5 |  |  |  | Cl Max: | 1.5865 | at alpha= | 20 | deg
XFOIL ncrit=9 |  |  |  | L/D Max: | 202.792 | at alpha= | 4.5 | deg
Re: | 6000000 |  |  | Cd Min: | 0.07377 | at alpha= | 20 | deg
Mach: | 0 |  |  | Cl=0 at alpha= | -3.5069 | deg
|  |  |  | @ Cl=0.1, Cd= | 0.006107
|  |  |  | @ Cl=0.4, Cd= | 0.0043039
|  |  |  | @ Cl=0.6, Cd= | 0.0043131
alpha (deg) | Cl | Cd | Cm | Cl/Cd
-20 | -1.2871 | 0.04011 | -0.095 | -32.0893
-19.5 | -1.2831 | 0.03594 | -0.0954 | -35.7012
-19 | -1.2708 | 0.03269 | -0.0953 | -38.8743
-18.5 | -1.2617 | 0.02947 | -0.0947 | -42.813
-18 | -1.2466 | 0.02687 | -0.0937 | -46.3937
-17.5 | -1.2306 | 0.02448 | -0.0923 | -50.2696
-17 | -1.2109 | 0.02248 | -0.0907 | -53.8657
-16.5 | -1.1882 | 0.02075 | -0.0889 | -57.2627
-16 | -1.1644 | 0.0192 | -0.0869 | -60.6458
-15.5 | -1.1437 | 0.01758 | -0.0841 | -65.0569
-15 | -1.115 | 0.01647 | -0.0819 | -67.6988
-14.5 | -1.0907 | 0.01525 | -0.0787 | -71.5213
-13.5 | -1.0596 | 0.01263 | -0.0683 | -83.8955
-13 | -1.023 | 0.01218 | -0.0656 | -83.9901
-12.5 | -0.9793 | 0.01168 | -0.0642 | -83.8442
-12 | -0.9332 | 0.01121 | -0.0631 | -83.2471
-11.5 | -0.8845 | 0.01079 | -0.0625 | -81.9741
-11 | -0.8342 | 0.01042 | -0.0621 | -80.0576
-10.5 | -0.7825 | 0.01009 | -0.062 | -77.552
-10 | -0.7298 | 0.00976 | -0.0619 | -74.7746
-9.5 | -0.6778 | 0.00936 | -0.0618 | -72.4145
-9 | -0.6242 | 0.00904 | -0.0619 | -69.0487
-8.5 | -0.5695 | 0.00874 | -0.0622 | -65.1602
-8 | -0.5139 | 0.00849 | -0.0626 | -60.53
-7.5 | -0.4579 | 0.00825 | -0.0631 | -55.503
-7 | -0.4023 | 0.00798 | -0.0636 | -50.4135
-6.5 | -0.3459 | 0.00773 | -0.0641 | -44.7477
-6 | -0.2885 | 0.00752 | -0.0649 | -38.3644
-5.5 | -0.231 | 0.00732 | -0.0656 | -31.5574
-5 | -0.1737 | 0.00712 | -0.0664 | -24.3961
-4.5 | -0.1157 | 0.00698 | -0.0672 | -16.5759
-4 | -0.0576 | 0.00678 | -0.0681 | -8.4956
-3.5 | 0.0008 | 0.0066 | -0.069 | 0.12121
-3 | 0.0585 | 0.00634 | -0.0699 | 9.2271
-2.5 | 0.1155 | 0.00602 | -0.0707 | 19.186
-2 | 0.1719 | 0.00562 | -0.0714 | 30.5872
-1.5 | 0.2276 | 0.00514 | -0.0721 | 44.2802
-1 | 0.2837 | 0.0046 | -0.0729 | 61.6739
-0.5 | 0.3427 | 0.0044 | -0.0741 | 77.8864
0 | 0.4023 | 0.0043 | -0.0753 | 93.5581
0.5 | 0.4622 | 0.00427 | -0.0766 | 108.2436
1 | 0.5219 | 0.00427 | -0.0778 | 122.2248
1.5 | 0.5814 | 0.00431 | -0.079 | 134.8956
2 | 0.6418 | 0.00432 | -0.0804 | 148.5648
2.5 | 0.7016 | 0.00433 | -0.0817 | 162.0323
3 | 0.7606 | 0.00442 | -0.0828 | 172.0814
3.5 | 0.8201 | 0.00444 | -0.0841 | 184.7072
4 | 0.8784 | 0.00454 | -0.0852 | 193.4802
4.5 | 0.9369 | 0.00462 | -0.0863 | 202.7922
5 | 0.9887 | 0.00504 | -0.0863 | 196.1706
5.5 | 1.0302 | 0.00589 | -0.0845 | 174.9066
6 | 1.0549 | 0.00718 | -0.0796 | 146.922
6.5 | 1.0715 | 0.00814 | -0.0731 | 131.6339
7 | 1.0755 | 0.00915 | -0.0644 | 117.541
7.5 | 1.0789 | 0.01065 | -0.0567 | 101.3052
8 | 1.0849 | 0.0124 | -0.0501 | 87.4919
8.5 | 1.0959 | 0.0142 | -0.0448 | 77.1761
9 | 1.105 | 0.01625 | -0.0397 | 68
9.5 | 1.1166 | 0.01827 | -0.0351 | 61.1166
10 | 1.1317 | 0.02008 | -0.0311 | 56.3596
11 | 1.2216 | 0.02419 | -0.0357 | 50.5002
11.5 | 1.2508 | 0.02614 | -0.0346 | 47.85
12 | 1.2812 | 0.02799 | -0.0336 | 45.7735
12.5 | 1.3077 | 0.03016 | -0.0324 | 43.3588
13 | 1.3335 | 0.03233 | -0.0311 | 41.2465
13.5 | 1.3611 | 0.03438 | -0.03 | 39.5899
14 | 1.3844 | 0.03683 | -0.0288 | 37.5889
14.5 | 1.4052 | 0.03937 | -0.0272 | 35.6922
15 | 1.4289 | 0.04172 | -0.026 | 34.2498
15.5 | 1.4496 | 0.0443 | -0.0247 | 32.7223
16 | 1.4696 | 0.04668 | -0.023 | 31.4824
16.5 | 1.4841 | 0.04962 | -0.0212 | 29.9093
17 | 1.4973 | 0.05273 | -0.0194 | 28.3956
17.5 | 1.5135 | 0.05568 | -0.0181 | 27.1821
18 | 1.5307 | 0.05882 | -0.0174 | 26.0235
18.5 | 1.5483 | 0.06199 | -0.0168 | 24.9766
19 | 1.5627 | 0.06562 | -0.0164 | 23.8144
19.5 | 1.5741 | 0.0697 | -0.0162 | 22.5839
20 | 1.5865 | 0.07377 | -0.0163 | 21.506

## 83. Re 6M Mach 0.10 (1)
BIGFOIL.COM POLAR EXPORT
NACA65-519 a=0.5
NACA65-519 a=0.5 |  |  |  | Cl Max: | 1.684 | at alpha= | 14.5 | deg
JavaFoil+Calcfoil stall+Eppler ext transition |  |  |  | L/D Max: | 164.178 | at alpha= | 5.5 | deg
Re: | 6000000 |  |  | Cd Min: | 0.00497 | at alpha= | -2 | deg
Mach: | 0.1 |  |  | Cl=0 at alpha= | -3.3387 | deg
|  |  |  | @ Cl=0.1, Cd= | 0.0051468
|  |  |  | @ Cl=0.4, Cd= | 0.0050905
|  |  |  | @ Cl=0.6, Cd= | 0.0053671
alpha (deg) | Cl | Cd | Cm | Cl/Cd
-18 | -0.765 | 0.13502 | -0.019 | -5.668
-17.5 | -0.78 | 0.12832 | -0.02 | -6.075
-17 | -0.792 | 0.12119 | -0.021 | -6.533
-16.5 | -0.802 | 0.11425 | -0.021 | -7.018
-16 | -0.81 | 0.10733 | -0.022 | -7.544
-15.5 | -0.815 | 0.10041 | -0.023 | -8.117
-15 | -0.818 | 0.09304 | -0.025 | -8.795
-14.5 | -0.82 | 0.08486 | -0.026 | -9.663
-14 | -0.825 | 0.0723 | -0.029 | -11.416
-13.5 | -0.878 | 0.03642 | -0.037 | -24.101
-13 | -0.905 | 0.0207 | -0.041 | -43.744
-12.5 | -0.895 | 0.01768 | -0.042 | -50.642
-12 | -0.879 | 0.01544 | -0.043 | -56.903
-11.5 | -0.853 | 0.01446 | -0.045 | -58.987
-11 | -0.826 | 0.01299 | -0.046 | -63.553
-10.5 | -0.791 | 0.01218 | -0.047 | -64.971
-10 | -0.753 | 0.01141 | -0.048 | -65.973
-9.5 | -0.712 | 0.01001 | -0.05 | -71.133
-9 | -0.663 | 0.00886 | -0.051 | -74.818
-8.5 | -0.614 | 0.00922 | -0.052 | -66.63
-8 | -0.56 | 0.00889 | -0.053 | -62.937
-7.5 | -0.504 | 0.0086 | -0.054 | -58.54
-7 | -0.446 | 0.00839 | -0.055 | -53.158
-6.5 | -0.388 | 0.00812 | -0.056 | -47.733
-6 | -0.328 | 0.00789 | -0.057 | -41.585
-5.5 | -0.268 | 0.00767 | -0.058 | -34.886
-5 | -0.206 | 0.00747 | -0.059 | -27.655
-4.5 | -0.145 | 0.00737 | -0.06 | -19.629
-4 | -0.083 | 0.00718 | -0.061 | -11.507
-3.5 | -0.02 | 0.00708 | -0.062 | -2.861
-3 | 0.042 | 0.00685 | -0.063 | 6.185
-2.5 | 0.105 | 0.005 | -0.065 | 21.02
-2 | 0.169 | 0.00497 | -0.066 | 33.883
-1.5 | 0.232 | 0.00499 | -0.067 | 46.395
-1 | 0.294 | 0.00498 | -0.068 | 59.106
-0.5 | 0.357 | 0.00507 | -0.069 | 70.454
0 | 0.42 | 0.0051 | -0.07 | 82.45
0.5 | 0.483 | 0.00522 | -0.071 | 92.577
1 | 0.546 | 0.00523 | -0.072 | 104.308
1.5 | 0.609 | 0.00539 | -0.073 | 113.056
2 | 0.672 | 0.00547 | -0.074 | 122.659
2.5 | 0.731 | 0.00505 | -0.075 | 144.949
3 | 0.792 | 0.00567 | -0.076 | 139.752
3.5 | 0.853 | 0.00578 | -0.077 | 147.633
4 | 0.914 | 0.00593 | -0.078 | 154.037
4.5 | 0.974 | 0.00615 | -0.078 | 158.387
5 | 1.034 | 0.00637 | -0.079 | 162.15
5.5 | 1.084 | 0.0066 | -0.08 | 164.178
6 | 1.134 | 0.00818 | -0.081 | 138.693
6.5 | 1.187 | 0.00892 | -0.082 | 133.043
7 | 1.238 | 0.01022 | -0.082 | 121.178
7.5 | 1.288 | 0.01151 | -0.083 | 111.919
8 | 1.332 | 0.01515 | -0.083 | 87.973
8.5 | 1.379 | 0.01602 | -0.084 | 86.097
9 | 1.424 | 0.01681 | -0.085 | 84.718
9.5 | 1.466 | 0.01756 | -0.086 | 83.489
10 | 1.506 | 0.01842 | -0.087 | 81.763
10.5 | 1.542 | 0.0193 | -0.088 | 79.899
11 | 1.576 | 0.02028 | -0.089 | 77.717
11.5 | 1.606 | 0.02128 | -0.089 | 75.443
12 | 1.632 | 0.02234 | -0.09 | 73.063
12.5 | 1.654 | 0.0235 | -0.091 | 70.368
13 | 1.668 | 0.02479 | -0.092 | 67.306
13.5 | 1.678 | 0.02613 | -0.092 | 64.227
14 | 1.683 | 0.02756 | -0.093 | 61.076
14.5 | 1.684 | 0.02894 | -0.094 | 58.187
15 | 1.679 | 0.0304 | -0.095 | 55.25
15.5 | 1.67 | 0.03236 | -0.095 | 51.612
16 | 1.657 | 0.03411 | -0.096 | 48.569
16.5 | 1.637 | 0.03628 | -0.097 | 45.123
17 | 1.611 | 0.03826 | -0.097 | 42.099
17.5 | 1.58 | 0.04072 | -0.098 | 38.793
18 | 1.545 | 0.04291 | -0.098 | 36.01
18.5 | 1.508 | 0.04535 | -0.099 | 33.253
19 | 1.468 | 0.04831 | -0.1 | 30.386
19.5 | 1.424 | 0.05215 | -0.1 | 27.315

## 84. Re 6M Mach 0.10 (2)
BIGFOIL.COM POLAR EXPORT
NACA65-519 a=0.5
NACA65-519 a=0.5 |  |  |  | Cl Max: | 1.5804 | at alpha= | 20 | deg
XFOIL ncrit=9 |  |  |  | L/D Max: | 203.276 | at alpha= | 4.5 | deg
Re: | 6000000 |  |  | Cd Min: | 0.07646 | at alpha= | 20 | deg
Mach: | 0.1 |  |  | Cl=0 at alpha= | -3.5102 | deg
|  |  |  | @ Cl=0.1, Cd= | 0.0061325
|  |  |  | @ Cl=0.4, Cd= | 0.0043183
|  |  |  | @ Cl=0.6, Cd= | 0.00433
alpha (deg) | Cl | Cd | Cm | Cl/Cd
-20 | -1.2645 | 0.04405 | -0.0969 | -28.706
-19.5 | -1.2654 | 0.03907 | -0.0978 | -32.388
-19 | -1.2531 | 0.03554 | -0.0981 | -35.2589
-18.5 | -1.2497 | 0.03161 | -0.0977 | -39.535
-18 | -1.2365 | 0.02868 | -0.0969 | -43.1137
-17.5 | -1.2234 | 0.02594 | -0.0956 | -47.1627
-17 | -1.2056 | 0.02367 | -0.094 | -50.9337
-16.5 | -1.1841 | 0.02174 | -0.0922 | -54.4664
-16 | -1.1619 | 0.02 | -0.0901 | -58.095
-15.5 | -1.1387 | 0.01841 | -0.0877 | -61.8523
-15 | -1.1111 | 0.01715 | -0.0853 | -64.7872
-14.5 | -1.0861 | 0.01586 | -0.0823 | -68.4805
-14 | -1.0597 | 0.01473 | -0.0791 | -71.9416
-13.5 | -1.0584 | 0.01285 | -0.0718 | -82.3658
-13 | -1.0266 | 0.01234 | -0.068 | -83.1929
-12.5 | -0.983 | 0.01187 | -0.0663 | -82.8138
-12 | -0.9378 | 0.01136 | -0.065 | -82.5528
-11.5 | -0.8894 | 0.01091 | -0.0641 | -81.5215
-11 | -0.839 | 0.01053 | -0.0635 | -79.6771
-10.5 | -0.7871 | 0.01018 | -0.0632 | -77.3183
-10 | -0.7341 | 0.00984 | -0.0631 | -74.6037
-9.5 | -0.6817 | 0.00944 | -0.0628 | -72.214
-9 | -0.6279 | 0.00911 | -0.0628 | -68.9243
-8.5 | -0.5729 | 0.00879 | -0.063 | -65.1763
-8 | -0.517 | 0.00853 | -0.0634 | -60.6096
-7.5 | -0.4606 | 0.00829 | -0.0638 | -55.5609
-7 | -0.4045 | 0.00803 | -0.0642 | -50.3736
-6.5 | -0.3477 | 0.00776 | -0.0648 | -44.8067
-6 | -0.2901 | 0.00754 | -0.0654 | -38.4748
-5.5 | -0.2321 | 0.00735 | -0.0662 | -31.5782
-5 | -0.1745 | 0.00714 | -0.0669 | -24.4398
-4.5 | -0.1161 | 0.00699 | -0.0677 | -16.6094
-4 | -0.0576 | 0.0068 | -0.0686 | -8.4706
-3.5 | 0.0012 | 0.00661 | -0.0695 | 0.18154
-3 | 0.0592 | 0.00636 | -0.0704 | 9.3082
-2.5 | 0.1166 | 0.00604 | -0.0711 | 19.3046
-2 | 0.1733 | 0.00565 | -0.0719 | 30.6726
-1.5 | 0.2292 | 0.00516 | -0.0726 | 44.4186
-1 | 0.2857 | 0.00461 | -0.0734 | 61.974
-0.5 | 0.345 | 0.00441 | -0.0745 | 78.2313
0 | 0.405 | 0.00431 | -0.0758 | 93.9675
0.5 | 0.4652 | 0.00428 | -0.077 | 108.6916
1 | 0.5254 | 0.00429 | -0.0783 | 122.4709
1.5 | 0.5852 | 0.00433 | -0.0795 | 135.1501
2 | 0.6461 | 0.00433 | -0.0809 | 149.2148
2.5 | 0.7063 | 0.00435 | -0.0822 | 162.3678
3.5 | 0.8256 | 0.00445 | -0.0846 | 185.5281
4 | 0.8842 | 0.00456 | -0.0857 | 193.9035
4.5 | 0.9432 | 0.00464 | -0.0868 | 203.2759
5 | 0.9953 | 0.00505 | -0.0867 | 197.0891
5.5 | 1.0371 | 0.00589 | -0.0849 | 176.0781
6.5 | 1.072 | 0.00817 | -0.0721 | 131.2118
7 | 1.0755 | 0.00929 | -0.0634 | 115.7696
7.5 | 1.0786 | 0.01087 | -0.0557 | 99.2272
8 | 1.0846 | 0.01269 | -0.0492 | 85.4689
8.5 | 1.0951 | 0.01457 | -0.0439 | 75.1613
9 | 1.1034 | 0.0167 | -0.0387 | 66.0719
9.5 | 1.1144 | 0.0188 | -0.0341 | 59.2766
10 | 1.1323 | 0.02075 | -0.0308 | 54.5687
11 | 1.2225 | 0.02488 | -0.0352 | 49.1359
11.5 | 1.2506 | 0.02696 | -0.034 | 46.3872
12 | 1.2801 | 0.02893 | -0.0329 | 44.2482
12.5 | 1.3074 | 0.031 | -0.0316 | 42.1742
13 | 1.3331 | 0.03325 | -0.0302 | 40.0932
13.5 | 1.359 | 0.03553 | -0.0291 | 38.2494
14 | 1.3837 | 0.03782 | -0.0277 | 36.5865
14.5 | 1.404 | 0.04048 | -0.0261 | 34.6838
15 | 1.4266 | 0.04297 | -0.0248 | 33.1999
15.5 | 1.4478 | 0.04544 | -0.0233 | 31.8618
16 | 1.4644 | 0.04822 | -0.0214 | 30.3691
16.5 | 1.4816 | 0.05093 | -0.0196 | 29.0909
17 | 1.4934 | 0.05428 | -0.0179 | 27.5129
17.5 | 1.5097 | 0.05743 | -0.0168 | 26.2877
18 | 1.5297 | 0.06039 | -0.0161 | 25.3304
18.5 | 1.5433 | 0.06411 | -0.0155 | 24.0727
19 | 1.56 | 0.06761 | -0.0152 | 23.0735
19.5 | 1.5711 | 0.07186 | -0.0151 | 21.8633
20 | 1.5804 | 0.07646 | -0.0153 | 20.6696

## 85. Re 6M Mach 0.25 (1)
BIGFOIL.COM POLAR EXPORT
NACA65-519 a=0.5
NACA65-519 a=0.5 |  |  |  | Cl Max: | 1.636 | at alpha= | 12.5 | deg
JavaFoil+Calcfoil stall+Eppler ext transition |  |  |  | L/D Max: | 162.025 | at alpha= | 5.5 | deg
Re: | 6000000 |  |  | Cd Min: | 0.00503 | at alpha= | -1.5 | deg
Mach: | 0.25 |  |  | Cl=0 at alpha= | -3.3385 | deg
|  |  |  | @ Cl=0.1, Cd= | 0.0052888
|  |  |  | @ Cl=0.4, Cd= | 0.0051605
|  |  |  | @ Cl=0.6, Cd= | 0.00551
alpha (deg) | Cl | Cd | Cm | Cl/Cd
-16.5 | -0.581 | 0.12802 | -0.019 | -4.537
-16 | -0.618 | 0.12062 | -0.02 | -5.124
-15.5 | -0.651 | 0.11395 | -0.021 | -5.709
-15 | -0.678 | 0.1055 | -0.022 | -6.428
-14.5 | -0.699 | 0.10057 | -0.023 | -6.955
-14 | -0.716 | 0.09343 | -0.024 | -7.661
-13.5 | -0.727 | 0.08668 | -0.025 | -8.383
-13 | -0.732 | 0.07969 | -0.027 | -9.186
-12.5 | -0.74 | 0.06719 | -0.031 | -11.017
-12 | -0.795 | 0.03197 | -0.041 | -24.862
-11.5 | -0.816 | 0.01909 | -0.044 | -42.723
-11 | -0.809 | 0.01478 | -0.047 | -54.763
-10.5 | -0.784 | 0.01351 | -0.048 | -58.015
-10 | -0.752 | 0.01247 | -0.049 | -60.313
-9.5 | -0.713 | 0.01158 | -0.051 | -61.609
-9 | -0.667 | 0.01096 | -0.052 | -60.897
-8.5 | -0.62 | 0.00963 | -0.053 | -64.401
-8 | -0.568 | 0.00893 | -0.054 | -63.615
-7.5 | -0.514 | 0.00893 | -0.056 | -57.588
-7 | -0.456 | 0.00865 | -0.057 | -52.731
-6.5 | -0.397 | 0.00837 | -0.058 | -47.408
-6 | -0.336 | 0.00807 | -0.059 | -41.634
-5.5 | -0.274 | 0.00784 | -0.06 | -34.999
-5 | -0.212 | 0.00762 | -0.061 | -27.789
-4.5 | -0.149 | 0.00744 | -0.062 | -19.96
-4 | -0.085 | 0.00731 | -0.063 | -11.607
-3.5 | -0.021 | 0.00714 | -0.064 | -2.911
-3 | 0.044 | 0.00703 | -0.065 | 6.192
-2.5 | 0.108 | 0.00504 | -0.066 | 21.445
-2 | 0.173 | 0.00505 | -0.067 | 34.286
-1.5 | 0.238 | 0.00503 | -0.068 | 47.268
-1 | 0.303 | 0.00506 | -0.07 | 59.848
-0.5 | 0.367 | 0.00513 | -0.071 | 71.584
0 | 0.432 | 0.00519 | -0.072 | 83.21
0.5 | 0.497 | 0.00529 | -0.073 | 93.871
1 | 0.561 | 0.00545 | -0.074 | 103.032
1.5 | 0.626 | 0.00555 | -0.075 | 112.771
2 | 0.687 | 0.00549 | -0.076 | 124.963
2.5 | 0.749 | 0.00565 | -0.077 | 132.735
3 | 0.812 | 0.00577 | -0.078 | 140.609
3.5 | 0.874 | 0.00594 | -0.079 | 147.087
4 | 0.937 | 0.0061 | -0.08 | 153.421
4.5 | 0.998 | 0.00636 | -0.08 | 156.994
5 | 1.06 | 0.0066 | -0.081 | 160.55
5.5 | 1.11 | 0.00685 | -0.082 | 162.025
6 | 1.161 | 0.00865 | -0.083 | 134.173
6.5 | 1.215 | 0.00957 | -0.084 | 126.929
7 | 1.266 | 0.01096 | -0.084 | 115.462
7.5 | 1.316 | 0.01247 | -0.085 | 105.526
8 | 1.361 | 0.0161 | -0.086 | 84.49
8.5 | 1.407 | 0.01705 | -0.086 | 82.482
9 | 1.45 | 0.01795 | -0.087 | 80.774
9.5 | 1.49 | 0.01885 | -0.088 | 79.04
10 | 1.526 | 0.01975 | -0.089 | 77.276
10.5 | 1.558 | 0.02083 | -0.09 | 74.81
11 | 1.586 | 0.02186 | -0.091 | 72.538
11.5 | 1.608 | 0.02311 | -0.091 | 69.594
12 | 1.625 | 0.02446 | -0.092 | 66.452
12.5 | 1.636 | 0.02584 | -0.093 | 63.309
13 | 1.636 | 0.02729 | -0.094 | 59.948
13.5 | 1.628 | 0.02889 | -0.095 | 56.361
14 | 1.613 | 0.03073 | -0.095 | 52.485
14.5 | 1.589 | 0.03259 | -0.096 | 48.767
15 | 1.558 | 0.03426 | -0.097 | 45.477
15.5 | 1.519 | 0.03658 | -0.097 | 41.533
16 | 1.472 | 0.03925 | -0.098 | 37.502
16.5 | 1.416 | 0.04214 | -0.099 | 33.603
17 | 1.347 | 0.04531 | -0.099 | 29.723
17.5 | 1.271 | 0.04894 | -0.1 | 25.966

## 86. Re 6M Mach 0.25 (2)
BIGFOIL.COM POLAR EXPORT
NACA65-519 a=0.5
NACA65-519 a=0.5 |  |  |  | Cl Max: | 1.5569 | at alpha= | 20 | deg
XFOIL ncrit=9 |  |  |  | L/D Max: | 206.723 | at alpha= | 4.5 | deg
Re: | 6000000 |  |  | Cd Min: | 0.09034 | at alpha= | 20 | deg
Mach: | 0.25 |  |  | Cl=0 at alpha= | -3.5288 | deg
|  |  |  | @ Cl=0.1, Cd= | 0.0062929
|  |  |  | @ Cl=0.4, Cd= | 0.0043992
|  |  |  | @ Cl=0.6, Cd= | 0.0043978
alpha (deg) | Cl | Cd | Cm | Cl/Cd
-20 | -1.0101 | 0.08716 | -0.0844 | -11.589
-19.5 | -1.0763 | 0.06998 | -0.0962 | -15.3801
-19 | -1.0867 | 0.06141 | -0.1014 | -17.6958
-18.5 | -1.132 | 0.05008 | -0.1072 | -22.6038
-18 | -1.1376 | 0.04382 | -0.1092 | -25.9607
-17.5 | -1.1441 | 0.03806 | -0.1102 | -30.0604
-17 | -1.1469 | 0.03315 | -0.11 | -34.5973
-16.5 | -1.1387 | 0.02946 | -0.109 | -38.6524
-16 | -1.1328 | 0.02594 | -0.107 | -43.67
-15.5 | -1.1168 | 0.02327 | -0.1048 | -47.9931
-15 | -1.0955 | 0.0211 | -0.1022 | -51.9194
-14.5 | -1.0719 | 0.01919 | -0.0994 | -55.8572
-14 | -1.0451 | 0.0176 | -0.0963 | -59.3807
-13.5 | -1.0209 | 0.01602 | -0.0926 | -63.7266
-13 | -0.9925 | 0.01475 | -0.0888 | -67.2881
-12.5 | -0.9763 | 0.0132 | -0.083 | -73.9621
-12 | -0.9547 | 0.01219 | -0.077 | -78.3183
-11.5 | -0.9111 | 0.01168 | -0.0742 | -78.0051
-11 | -0.8627 | 0.01116 | -0.0723 | -77.3029
-10.5 | -0.8106 | 0.0107 | -0.0709 | -75.757
-10 | -0.7569 | 0.0103 | -0.0699 | -73.4854
-9.5 | -0.7017 | 0.00994 | -0.0692 | -70.5936
-9 | -0.6469 | 0.0095 | -0.0685 | -68.0947
-8.5 | -0.5908 | 0.00911 | -0.0681 | -64.8518
-8 | -0.5332 | 0.0088 | -0.0679 | -60.5909
-7.5 | -0.4751 | 0.00852 | -0.0679 | -55.7629
-7 | -0.4163 | 0.00825 | -0.0681 | -50.4606
-6.5 | -0.3577 | 0.00793 | -0.0683 | -45.1072
-6 | -0.2983 | 0.00768 | -0.0687 | -38.8411
-5.5 | -0.2384 | 0.00748 | -0.0693 | -31.8717
-5 | -0.1786 | 0.00728 | -0.0698 | -24.533
-4.5 | -0.1182 | 0.00707 | -0.0706 | -16.7185
-4 | -0.0573 | 0.00689 | -0.0714 | -8.3164
-3.5 | 0.0035 | 0.00671 | -0.0723 | 0.52161
-3 | 0.0636 | 0.00649 | -0.0731 | 9.7997
-2.5 | 0.1227 | 0.00617 | -0.0738 | 19.8865
-2 | 0.181 | 0.00578 | -0.0744 | 31.3149
-1.5 | 0.239 | 0.00524 | -0.0752 | 45.6107
-1 | 0.2969 | 0.00465 | -0.0759 | 63.8495
-0.5 | 0.3581 | 0.00446 | -0.0771 | 80.2915
0 | 0.4201 | 0.00437 | -0.0783 | 96.1327
0.5 | 0.4822 | 0.00435 | -0.0796 | 110.8506
1 | 0.5442 | 0.00438 | -0.0808 | 124.2466
1.5 | 0.6069 | 0.0044 | -0.0822 | 137.9318
2 | 0.6698 | 0.00439 | -0.0836 | 152.574
2.5 | 0.7321 | 0.00444 | -0.0849 | 164.8874
3 | 0.7934 | 0.00452 | -0.086 | 175.531
3.5 | 0.8559 | 0.00454 | -0.0873 | 188.5242
4 | 0.9166 | 0.00466 | -0.0883 | 196.6953
4.5 | 0.9778 | 0.00473 | -0.0894 | 206.723
5 | 1.0324 | 0.00511 | -0.0893 | 202.0352
5.5 | 1.0739 | 0.00596 | -0.0869 | 180.1846
6 | 1.0906 | 0.0073 | -0.08 | 149.3973
6.5 | 1.0777 | 0.0086 | -0.0676 | 125.314
7 | 1.0795 | 0.01016 | -0.0592 | 106.25
7.5 | 1.0792 | 0.01223 | -0.0514 | 88.242
8.5 | 1.0882 | 0.01685 | -0.039 | 64.5816
9 | 1.0957 | 0.01929 | -0.0338 | 56.8015
9.5 | 1.1031 | 0.0219 | -0.029 | 50.3699
10 | 1.1321 | 0.02443 | -0.0285 | 46.3406
11 | 1.2198 | 0.02911 | -0.0319 | 41.9031
11.5 | 1.2473 | 0.03141 | -0.0303 | 39.7103
12 | 1.2744 | 0.03373 | -0.0286 | 37.7824
12.5 | 1.3012 | 0.03606 | -0.027 | 36.0843
13 | 1.3261 | 0.03856 | -0.0253 | 34.3906
13.5 | 1.3499 | 0.04116 | -0.0235 | 32.7964
14 | 1.3717 | 0.04389 | -0.0216 | 31.2531
14.5 | 1.3923 | 0.04664 | -0.0197 | 29.8521
15 | 1.4129 | 0.04936 | -0.0176 | 28.6244
15.5 | 1.4303 | 0.05239 | -0.0156 | 27.301
16 | 1.4459 | 0.05568 | -0.0137 | 25.968
16.5 | 1.4642 | 0.05895 | -0.0123 | 24.838
17 | 1.4803 | 0.06269 | -0.0112 | 23.613
17.5 | 1.4966 | 0.06651 | -0.0105 | 22.5019
18 | 1.5143 | 0.07034 | -0.01 | 21.5283
18.5 | 1.5255 | 0.07505 | -0.0098 | 20.3264
19 | 1.5349 | 0.08007 | -0.0099 | 19.1695
19.5 | 1.5451 | 0.08523 | -0.0103 | 18.1286
20 | 1.5569 | 0.09034 | -0.0111 | 17.2338

## 87. Re 6M Mach 0.50 (1)
BIGFOIL.COM POLAR EXPORT
NACA65-519 a=0.5
NACA65-519 a=0.5 |  |  |  | Cl Max: | 1.504 | at alpha= | 9 | deg
JavaFoil+Calcfoil stall+Eppler ext transition |  |  |  | L/D Max: | 150.106 | at alpha= | 5 | deg
Re: | 6000000 |  |  | Cd Min: | 0.00484 | at alpha= | -1 | deg
Mach: | 0.5 |  |  | Cl=0 at alpha= | -3.3403 | deg
|  |  |  | @ Cl=0.1, Cd= | 0.0073842
|  |  |  | @ Cl=0.4, Cd= | 0.0053751
|  |  |  | @ Cl=0.6, Cd= | 0.005789
alpha (deg) | Cl | Cd | Cm | Cl/Cd
-20 | -0.955 | 0.1559 | -0.021 | -6.124
-19.5 | -0.924 | 0.15237 | -0.021 | -6.067
-19 | -0.895 | 0.14853 | -0.021 | -6.027
-18.5 | -0.867 | 0.141 | -0.022 | -6.148
-18 | -0.842 | 0.14083 | -0.023 | -5.978
-17.5 | -0.812 | 0.13424 | -0.023 | -6.047
-17 | -0.782 | 0.12872 | -0.023 | -6.072
-16.5 | -0.752 | 0.12431 | -0.023 | -6.052
-16 | -0.724 | 0.1195 | -0.023 | -6.061
-15.5 | -0.697 | 0.11949 | -0.024 | -5.833
-15 | -0.668 | 0.11263 | -0.024 | -5.929
-14.5 | -0.638 | 0.10794 | -0.024 | -5.91
-14 | -0.61 | 0.09735 | -0.024 | -6.264
-13.5 | -0.581 | 0.09907 | -0.025 | -5.869
-13 | -0.554 | 0.0839 | -0.026 | -6.605
-12.5 | -0.524 | 0.09392 | -0.026 | -5.584
-12 | -0.496 | 0.08463 | -0.026 | -5.858
-11.5 | -0.468 | 0.07632 | -0.027 | -6.128
-11 | -0.44 | 0.07011 | -0.029 | -6.275
-10.5 | -0.418 | 0.05868 | -0.036 | -7.129
-10 | -0.382 | 0.0671 | -0.029 | -5.698
-9.5 | -0.352 | 0.07282 | -0.027 | -4.839
-9 | -0.455 | 0.06273 | -0.028 | -7.254
-8.5 | -0.488 | 0.0534 | -0.033 | -9.136
-8 | -0.563 | 0.01323 | -0.059 | -42.543
-7.5 | -0.532 | 0.01064 | -0.061 | -50.009
-7 | -0.483 | 0.00995 | -0.063 | -48.553
-6.5 | -0.427 | 0.00948 | -0.064 | -45.05
-6 | -0.366 | 0.0091 | -0.065 | -40.216
-5.5 | -0.302 | 0.00839 | -0.067 | -35.959
-5 | -0.235 | 0.00843 | -0.068 | -27.839
-4.5 | -0.165 | 0.00816 | -0.069 | -20.215
-4 | -0.094 | 0.00791 | -0.071 | -11.945
-3.5 | -0.023 | 0.0077 | -0.072 | -3.012
-3 | 0.049 | 0.00754 | -0.073 | 6.441
-2.5 | 0.121 | 0.00732 | -0.074 | 16.477
-2 | 0.194 | 0.00538 | -0.075 | 35.96
-1.5 | 0.266 | 0.00542 | -0.077 | 49.11
-1 | 0.338 | 0.00484 | -0.077 | 69.904
-0.5 | 0.411 | 0.00547 | -0.078 | 75.107
0 | 0.479 | 0.00559 | -0.079 | 85.683
0.5 | 0.549 | 0.00571 | -0.081 | 96.236
1 | 0.62 | 0.00582 | -0.082 | 106.529
1.5 | 0.69 | 0.00596 | -0.083 | 115.769
2 | 0.76 | 0.00613 | -0.084 | 123.938
2.5 | 0.83 | 0.00638 | -0.085 | 130.069
3 | 0.899 | 0.00659 | -0.086 | 136.536
3.5 | 0.968 | 0.00679 | -0.087 | 142.493
4 | 1.037 | 0.0071 | -0.088 | 145.94
4.5 | 1.105 | 0.00745 | -0.089 | 148.327
5 | 1.173 | 0.00781 | -0.09 | 150.106
5.5 | 1.218 | 0.00972 | -0.091 | 125.339
6 | 1.275 | 0.01098 | -0.091 | 116.112
6.5 | 1.329 | 0.01294 | -0.092 | 102.75
7 | 1.38 | 0.01519 | -0.093 | 90.873
7.5 | 1.424 | 0.02028 | -0.093 | 70.235
8 | 1.464 | 0.02156 | -0.094 | 67.899
8.5 | 1.492 | 0.02294 | -0.095 | 65.027
9 | 1.504 | 0.02446 | -0.096 | 61.506
9.5 | 1.49 | 0.02629 | -0.097 | 56.68
10 | 1.424 | 0.02875 | -0.098 | 49.543
10.5 | 1.072 | 0.03203 | -0.099 | 33.459
11 | 0.807 | 0.07897 | -0.05 | 10.223
11.5 | 0.978 | 0.03576 | -0.101 | 27.344
12 | 1.006 | 0.03948 | -0.101 | 25.484
12.5 | 1.038 | 0.03927 | -0.102 | 26.439
13 | 1.066 | 0.04381 | -0.103 | 24.325
13.5 | 1.091 | 0.04874 | -0.103 | 22.391
14 | 0.971 | 0.10602 | -0.056 | 9.16

## 88. Re 6M Mach 0.50 (2)
BIGFOIL.COM POLAR EXPORT
NACA65-519 a=0.5
NACA65-519 a=0.5 |  |  |  | Cl Max: | 1.3498 | at alpha= | 15.5 | deg
XFOIL ncrit=9 |  |  |  | L/D Max: | 213.315 | at alpha= | 5 | deg
Re: | 6000000 |  |  | Cd Min: | 0.18812 | at alpha= | 20 | deg
Mach: | 0.5 |  |  | Cl=0 at alpha= | -3.6066 | deg
|  |  |  | @ Cl=0.1, Cd= | 0.0068938
|  |  |  | @ Cl=0.4, Cd= | 0.0048244
|  |  |  | @ Cl=0.6, Cd= | 0.0046814
alpha (deg) | Cl | Cd | Cm | Cl/Cd
-15 | -0.4263 | 0.11067 | -0.0869 | -3.852
-14.5 | -0.4373 | 0.09973 | -0.0943 | -4.3848
-14 | -0.4631 | 0.08731 | -0.103 | -5.3041
-13.5 | -0.4947 | 0.07455 | -0.1115 | -6.6358
-12.5 | -0.5438 | 0.05112 | -0.1284 | -10.6377
-12 | -0.5773 | 0.04157 | -0.1336 | -13.8874
-11.5 | -0.6085 | 0.03385 | -0.1353 | -17.9764
-11 | -0.6292 | 0.02785 | -0.1341 | -22.5925
-10.5 | -0.6415 | 0.02297 | -0.1306 | -27.9277
-10 | -0.6535 | 0.01855 | -0.125 | -35.2291
-9.5 | -0.6509 | 0.01529 | -0.1182 | -42.5703
-9 | -0.6331 | 0.01312 | -0.1111 | -48.2546
-8.5 | -0.5975 | 0.01189 | -0.1048 | -50.2523
-8 | -0.5652 | 0.01097 | -0.0974 | -51.5223
-7.5 | -0.5126 | 0.01019 | -0.0932 | -50.3042
-7 | -0.4549 | 0.00952 | -0.0899 | -47.7836
-6.5 | -0.3921 | 0.00902 | -0.0877 | -43.4701
-6 | -0.3264 | 0.00858 | -0.0862 | -38.042
-5.5 | -0.2604 | 0.00815 | -0.0851 | -31.9509
-5 | -0.1922 | 0.00783 | -0.0846 | -24.5466
-4.5 | -0.1231 | 0.00759 | -0.0845 | -16.2187
-4 | -0.0546 | 0.00734 | -0.0845 | -7.4387
-3.5 | 0.0148 | 0.00717 | -0.0849 | 2.0642
-3 | 0.0845 | 0.00695 | -0.0855 | 12.1583
-2.5 | 0.1535 | 0.0067 | -0.0861 | 22.9104
-1.5 | 0.2837 | 0.00567 | -0.0868 | 50.0353
-1 | 0.3467 | 0.00498 | -0.0871 | 69.6185
-0.5 | 0.4152 | 0.00478 | -0.0881 | 86.8619
0 | 0.4868 | 0.0047 | -0.0895 | 103.5745
0.5 | 0.5588 | 0.00467 | -0.091 | 119.6574
1 | 0.6311 | 0.00469 | -0.0925 | 134.5629
1.5 | 0.7029 | 0.00474 | -0.0939 | 148.2911
2 | 0.7741 | 0.00482 | -0.0951 | 160.6017
2.5 | 0.845 | 0.00491 | -0.0961 | 172.0978
3 | 0.9178 | 0.00495 | -0.0974 | 185.4141
3.5 | 0.9887 | 0.00503 | -0.0983 | 196.5606
4 | 1.0586 | 0.00516 | -0.0988 | 205.155
4.5 | 1.1278 | 0.0053 | -0.099 | 212.7925
5 | 1.1903 | 0.00558 | -0.0979 | 213.3154
5.5 | 1.223 | 0.00628 | -0.0913 | 194.7452
6.5 | 1.1665 | 0.01104 | -0.062 | 105.6612
7 | 1.1235 | 0.01527 | -0.0487 | 73.5756
7.5 | 1.0992 | 0.01933 | -0.0389 | 56.865
8 | 1.0839 | 0.02344 | -0.0311 | 46.2415
8.5 | 1.0774 | 0.02746 | -0.0249 | 39.2353
9 | 1.0755 | 0.03149 | -0.0195 | 34.1537
9.5 | 1.0754 | 0.0356 | -0.0148 | 30.2079
10 | 1.0805 | 0.03915 | -0.0098 | 27.599
10.5 | 1.173 | 0.04439 | -0.0228 | 26.4249
11.5 | 1.2062 | 0.04971 | -0.0124 | 24.2647
12 | 1.2299 | 0.05308 | -0.0095 | 23.1707
12.5 | 1.2559 | 0.05641 | -0.0069 | 22.2638
13 | 1.2796 | 0.06012 | -0.0045 | 21.2841
13.5 | 1.3012 | 0.06429 | -0.0025 | 20.2395
14 | 1.319 | 0.06898 | -0.0007 | 19.1215
14.5 | 1.3359 | 0.07405 | 0.0007 | 18.0405
15 | 1.345 | 0.0801 | 0.0015 | 16.7915
15.5 | 1.3498 | 0.08693 | 0.0017 | 15.5274
16 | 1.3467 | 0.09489 | 0.001 | 14.1922
16.5 | 1.3345 | 0.10425 | -0.001 | 12.801
17 | 1.3189 | 0.11442 | -0.0042 | 11.5268
17.5 | 1.297 | 0.12576 | -0.0088 | 10.3133
18 | 1.2742 | 0.13766 | -0.0146 | 9.2561
18.5 | 1.2512 | 0.15005 | -0.0216 | 8.3386
19 | 1.2292 | 0.1628 | -0.0294 | 7.5504
19.5 | 1.2104 | 0.17547 | -0.0377 | 6.898
20 | 1.1942 | 0.18812 | -0.0463 | 6.3481

## 89. Re 7M Mach 0.00 (1)
BIGFOIL.COM POLAR EXPORT
NACA65-519 a=0.5
NACA65-519 a=0.5 |  |  |  | Cl Max: | 1.696 | at alpha= | 14.5 | deg
JavaFoil+Calcfoil stall+Eppler ext transition |  |  |  | L/D Max: | 163.739 | at alpha= | 5 | deg
Re: | 7000000 |  |  | Cd Min: | 0.0049 | at alpha= | -1.5 | deg
Mach: | 0 |  |  | Cl=0 at alpha= | -3.3387 | deg
|  |  |  | @ Cl=0.1, Cd= | 0.0054203
|  |  |  | @ Cl=0.4, Cd= | 0.0050126
|  |  |  | @ Cl=0.6, Cd= | 0.0052705
alpha (deg) | Cl | Cd | Cm | Cl/Cd
-18 | -0.802 | 0.13089 | -0.02 | -6.125
-17.5 | -0.813 | 0.12374 | -0.02 | -6.568
-17 | -0.822 | 0.11665 | -0.021 | -7.045
-16.5 | -0.829 | 0.10987 | -0.022 | -7.544
-16 | -0.835 | 0.10245 | -0.023 | -8.147
-15.5 | -0.838 | 0.0948 | -0.025 | -8.844
-15 | -0.841 | 0.08596 | -0.026 | -9.785
-14.5 | -0.849 | 0.07196 | -0.029 | -11.803
-14 | -0.899 | 0.0376 | -0.036 | -23.921
-13.5 | -0.915 | 0.02538 | -0.039 | -36.063
-13 | -0.921 | 0.01821 | -0.041 | -50.557
-12.5 | -0.905 | 0.01618 | -0.042 | -55.96
-12 | -0.885 | 0.01445 | -0.043 | -61.286
-11.5 | -0.858 | 0.0136 | -0.045 | -63.065
-11 | -0.828 | 0.01241 | -0.046 | -66.699
-10.5 | -0.793 | 0.01161 | -0.047 | -68.244
-10 | -0.753 | 0.01098 | -0.048 | -68.6
-9.5 | -0.709 | 0.01048 | -0.049 | -67.65
-9 | -0.665 | 0.00932 | -0.051 | -71.343
-8.5 | -0.612 | 0.00893 | -0.052 | -68.554
-8 | -0.558 | 0.00864 | -0.053 | -64.506
-7.5 | -0.502 | 0.00828 | -0.054 | -60.572
-7 | -0.444 | 0.00812 | -0.055 | -54.726
-6.5 | -0.386 | 0.00788 | -0.056 | -48.999
-6 | -0.327 | 0.00767 | -0.057 | -42.604
-5.5 | -0.266 | 0.00746 | -0.058 | -35.689
-5 | -0.205 | 0.00733 | -0.059 | -28.023
-4.5 | -0.144 | 0.00714 | -0.06 | -20.179
-4 | -0.082 | 0.00705 | -0.061 | -11.658
-3.5 | -0.02 | 0.00689 | -0.062 | -2.926
-3 | 0.042 | 0.0067 | -0.063 | 6.289
-2.5 | 0.105 | 0.00531 | -0.064 | 19.72
-2 | 0.168 | 0.00493 | -0.065 | 34.011
-1.5 | 0.23 | 0.0049 | -0.066 | 47.024
-1 | 0.293 | 0.00493 | -0.067 | 59.379
-0.5 | 0.356 | 0.00497 | -0.068 | 71.485
0 | 0.418 | 0.00503 | -0.069 | 83.191
0.5 | 0.481 | 0.00511 | -0.071 | 94.146
1 | 0.543 | 0.00518 | -0.072 | 104.853
1.5 | 0.606 | 0.00528 | -0.073 | 114.629
2 | 0.668 | 0.00543 | -0.074 | 123.128
2.5 | 0.731 | 0.00557 | -0.075 | 131.057
3 | 0.789 | 0.00557 | -0.075 | 141.511
3.5 | 0.849 | 0.00568 | -0.076 | 149.483
4 | 0.91 | 0.00589 | -0.077 | 154.445
4.5 | 0.97 | 0.00608 | -0.078 | 159.494
5 | 1.029 | 0.00629 | -0.079 | 163.739
5.5 | 1.074 | 0.00772 | -0.08 | 139.105
6 | 1.129 | 0.00834 | -0.08 | 135.293
6.5 | 1.181 | 0.0094 | -0.081 | 125.653
7 | 1.232 | 0.01044 | -0.082 | 118.089
7.5 | 1.283 | 0.01166 | -0.083 | 110.013
8 | 1.328 | 0.0146 | -0.083 | 90.979
8.5 | 1.375 | 0.01543 | -0.084 | 89.167
9 | 1.42 | 0.01615 | -0.085 | 87.958
9.5 | 1.463 | 0.01688 | -0.086 | 86.663
10 | 1.503 | 0.01769 | -0.087 | 84.958
10.5 | 1.54 | 0.01854 | -0.087 | 83.101
11 | 1.575 | 0.01945 | -0.088 | 80.96
11.5 | 1.605 | 0.0204 | -0.089 | 78.697
12 | 1.633 | 0.02139 | -0.09 | 76.345
12.5 | 1.656 | 0.02255 | -0.091 | 73.445
13 | 1.673 | 0.02373 | -0.091 | 70.504
13.5 | 1.685 | 0.02495 | -0.092 | 67.536
14 | 1.693 | 0.02631 | -0.093 | 64.33
14.5 | 1.696 | 0.0276 | -0.094 | 61.459
15 | 1.695 | 0.029 | -0.094 | 58.446
15.5 | 1.689 | 0.03081 | -0.095 | 54.826
16 | 1.68 | 0.0324 | -0.096 | 51.83
16.5 | 1.665 | 0.0344 | -0.096 | 48.395
17 | 1.643 | 0.03628 | -0.097 | 45.285
17.5 | 1.617 | 0.03846 | -0.098 | 42.036
18 | 1.588 | 0.04052 | -0.098 | 39.181
18.5 | 1.556 | 0.04286 | -0.099 | 36.304
19 | 1.521 | 0.04518 | -0.099 | 33.671
19.5 | 1.484 | 0.04798 | -0.1 | 30.934

## 90. Re 7M Mach 0.00 (2)
BIGFOIL.COM POLAR EXPORT
NACA65-519 a=0.5
NACA65-519 a=0.5 |  |  |  | Cl Max: | 1.6029 | at alpha= | 20 | deg
XFOIL ncrit=9 |  |  |  | L/D Max: | 206.044 | at alpha= | 4.5 | deg
Re: | 7000000 |  |  | Cd Min: | 0.07187 | at alpha= | 20 | deg
Mach: | 0 |  |  | Cl=0 at alpha= | -3.5034 | deg
|  |  |  | @ Cl=0.1, Cd= | 0.0060069
|  |  |  | @ Cl=0.4, Cd= | 0.0041948
|  |  |  | @ Cl=0.6, Cd= | 0.00416
alpha (deg) | Cl | Cd | Cm | Cl/Cd
-20 | -1.3045 | 0.03846 | -0.0952 | -33.9184
-19.5 | -1.3008 | 0.03438 | -0.0954 | -37.836
-19 | -1.2846 | 0.03155 | -0.0952 | -40.7163
-18.5 | -1.2771 | 0.02828 | -0.0943 | -45.1591
-18 | -1.2609 | 0.02584 | -0.0931 | -48.7964
-17.5 | -1.2459 | 0.02346 | -0.0915 | -53.1074
-17 | -1.2252 | 0.02156 | -0.0898 | -56.8275
-16.5 | -1.2021 | 0.01992 | -0.0879 | -60.3464
-16 | -1.1788 | 0.0184 | -0.0857 | -64.0652
-15.5 | -1.1523 | 0.01713 | -0.0834 | -67.268
-15 | -1.1244 | 0.01603 | -0.0809 | -70.1435
-14.5 | -1.0974 | 0.01496 | -0.078 | -73.3556
-14 | -1.0705 | 0.014 | -0.0746 | -76.4643
-13.5 | -1.0728 | 0.01229 | -0.0661 | -87.2905
-13 | -1.0319 | 0.01178 | -0.0642 | -87.5976
-12.5 | -0.9861 | 0.01136 | -0.0632 | -86.8046
-12 | -0.9391 | 0.01088 | -0.0623 | -86.3143
-11.5 | -0.8905 | 0.01045 | -0.0616 | -85.2153
-11 | -0.8398 | 0.01008 | -0.0613 | -83.3135
-10.5 | -0.7876 | 0.00974 | -0.0612 | -80.8624
-10 | -0.7345 | 0.00943 | -0.0612 | -77.8897
-9.5 | -0.681 | 0.00913 | -0.0613 | -74.5893
-9 | -0.6272 | 0.00878 | -0.0614 | -71.4351
-8.5 | -0.5725 | 0.00847 | -0.0617 | -67.5915
-8 | -0.5169 | 0.00822 | -0.0622 | -62.8832
-7.5 | -0.4607 | 0.008 | -0.0627 | -57.5875
-7 | -0.404 | 0.00777 | -0.0633 | -51.9949
-6.5 | -0.3474 | 0.0075 | -0.0639 | -46.32
-6 | -0.2902 | 0.00729 | -0.0646 | -39.808
-5.5 | -0.2324 | 0.00713 | -0.0654 | -32.5947
-5 | -0.1749 | 0.00694 | -0.0662 | -25.2017
-4.5 | -0.1166 | 0.00676 | -0.0671 | -17.2485
-4 | -0.0581 | 0.00659 | -0.068 | -8.8164
-3.5 | 0.0004 | 0.00642 | -0.069 | 0.062305
-3 | 0.0585 | 0.00621 | -0.0699 | 9.4203
-2.5 | 0.1157 | 0.00593 | -0.0707 | 19.511
-2 | 0.1727 | 0.00559 | -0.0715 | 30.8945
-1.5 | 0.2295 | 0.00514 | -0.0724 | 44.6498
-1 | 0.2862 | 0.00465 | -0.0732 | 61.5484
-0.5 | 0.3437 | 0.00428 | -0.0742 | 80.3037
0 | 0.4032 | 0.00419 | -0.0754 | 96.2291
0.5 | 0.4631 | 0.00417 | -0.0767 | 111.0552
1 | 0.5227 | 0.00418 | -0.0779 | 125.0478
1.5 | 0.5831 | 0.00416 | -0.0793 | 140.1683
2 | 0.6432 | 0.00416 | -0.0806 | 154.6154
2.5 | 0.7026 | 0.00424 | -0.0819 | 165.7075
3 | 0.7623 | 0.00426 | -0.0832 | 178.9437
3.5 | 0.8213 | 0.00433 | -0.0844 | 189.6767
4 | 0.8801 | 0.00441 | -0.0855 | 199.5692
4.5 | 0.9375 | 0.00455 | -0.0864 | 206.044
5 | 0.9848 | 0.00522 | -0.0856 | 188.659
5.5 | 1.0201 | 0.00631 | -0.0827 | 161.664
6 | 1.0463 | 0.00742 | -0.0782 | 141.0108
6.5 | 1.062 | 0.00824 | -0.0713 | 128.8835
7 | 1.0663 | 0.00933 | -0.0628 | 114.2872
7.5 | 1.0705 | 0.01086 | -0.0554 | 98.5727
8 | 1.0842 | 0.01237 | -0.05 | 87.6475
8.5 | 1.0973 | 0.01409 | -0.045 | 77.8779
9 | 1.1088 | 0.01603 | -0.0401 | 69.1703
9.5 | 1.1219 | 0.01802 | -0.0358 | 62.2586
10 | 1.1396 | 0.01979 | -0.0321 | 57.5846
10.5 | 1.1975 | 0.02161 | -0.0369 | 55.4142
11.5 | 1.2715 | 0.02524 | -0.0373 | 50.3764
12 | 1.2999 | 0.02722 | -0.0361 | 47.7553
12.5 | 1.327 | 0.0293 | -0.0348 | 45.2901
13 | 1.3555 | 0.03124 | -0.0337 | 43.3899
13.5 | 1.3806 | 0.03353 | -0.0325 | 41.1751
14 | 1.4041 | 0.03595 | -0.0312 | 39.057
14.5 | 1.4297 | 0.03813 | -0.0301 | 37.4954
15 | 1.4521 | 0.04067 | -0.0289 | 35.7045
15.5 | 1.4757 | 0.04302 | -0.0277 | 34.3026
16 | 1.494 | 0.04581 | -0.0263 | 32.613
16.5 | 1.5096 | 0.04881 | -0.0247 | 30.9281
17 | 1.5274 | 0.05151 | -0.0232 | 29.6525
17.5 | 1.5384 | 0.05444 | -0.0209 | 28.2586
18 | 1.5519 | 0.05716 | -0.0188 | 27.1501
18.5 | 1.5648 | 0.0605 | -0.0176 | 25.8645
19 | 1.5777 | 0.06412 | -0.0169 | 24.6054
19.5 | 1.5901 | 0.06789 | -0.0165 | 23.4217
20 | 1.6029 | 0.07187 | -0.0165 | 22.3028

## 91. Re 7M Mach 0.10 (1)
BIGFOIL.COM POLAR EXPORT
NACA65-519 a=0.5
NACA65-519 a=0.5 |  |  |  | Cl Max: | 1.685 | at alpha= | 14 | deg
JavaFoil+Calcfoil stall+Eppler ext transition |  |  |  | L/D Max: | 163.81 | at alpha= | 5 | deg
Re: | 7000000 |  |  | Cd Min: | 0.00491 | at alpha= | -2 | deg
Mach: | 0.1 |  |  | Cl=0 at alpha= | -3.3387 | deg
|  |  |  | @ Cl=0.1, Cd= | 0.0054371
|  |  |  | @ Cl=0.4, Cd= | 0.0050346
|  |  |  | @ Cl=0.6, Cd= | 0.0052829
alpha (deg) | Cl | Cd | Cm | Cl/Cd
-18 | -0.766 | 0.13396 | -0.019 | -5.719
-17.5 | -0.78 | 0.12663 | -0.02 | -6.161
-17 | -0.792 | 0.11963 | -0.021 | -6.623
-16.5 | -0.803 | 0.11255 | -0.022 | -7.132
-16 | -0.811 | 0.10573 | -0.023 | -7.667
-15.5 | -0.817 | 0.09852 | -0.024 | -8.29
-15 | -0.821 | 0.0908 | -0.025 | -9.037
-14.5 | -0.824 | 0.08162 | -0.027 | -10.093
-14 | -0.838 | 0.06391 | -0.031 | -13.113
-13.5 | -0.891 | 0.03099 | -0.038 | -28.741
-13 | -0.909 | 0.01952 | -0.041 | -46.584
-12.5 | -0.898 | 0.01687 | -0.042 | -53.233
-12 | -0.881 | 0.01486 | -0.044 | -59.263
-11.5 | -0.855 | 0.01396 | -0.045 | -61.236
-11 | -0.827 | 0.01258 | -0.046 | -65.731
-10.5 | -0.792 | 0.0118 | -0.047 | -67.157
-10 | -0.754 | 0.01108 | -0.048 | -68.049
-9.5 | -0.713 | 0.00972 | -0.05 | -73.318
-9 | -0.664 | 0.00904 | -0.051 | -73.489
-8.5 | -0.614 | 0.00903 | -0.052 | -67.987
-8 | -0.56 | 0.00869 | -0.053 | -64.432
-7.5 | -0.504 | 0.0084 | -0.054 | -59.913
-7 | -0.446 | 0.00817 | -0.055 | -54.583
-6.5 | -0.388 | 0.00793 | -0.056 | -48.909
-6 | -0.328 | 0.00771 | -0.057 | -42.561
-5.5 | -0.268 | 0.0075 | -0.058 | -35.666
-5 | -0.206 | 0.00734 | -0.059 | -28.144
-4.5 | -0.145 | 0.00721 | -0.06 | -20.084
-4 | -0.083 | 0.00702 | -0.061 | -11.772
-3.5 | -0.02 | 0.00691 | -0.062 | -2.932
-3 | 0.042 | 0.00668 | -0.063 | 6.34
-2.5 | 0.105 | 0.00533 | -0.065 | 19.722
-2 | 0.169 | 0.00491 | -0.066 | 34.307
-1.5 | 0.232 | 0.00491 | -0.067 | 47.162
-1 | 0.294 | 0.00492 | -0.068 | 59.902
-0.5 | 0.357 | 0.00498 | -0.069 | 71.706
0 | 0.42 | 0.00506 | -0.07 | 83.003
0.5 | 0.483 | 0.00512 | -0.071 | 94.38
1 | 0.546 | 0.00518 | -0.072 | 105.404
1.5 | 0.609 | 0.0053 | -0.073 | 114.872
2 | 0.672 | 0.00548 | -0.074 | 122.62
2.5 | 0.732 | 0.005 | -0.075 | 146.464
3 | 0.792 | 0.00558 | -0.076 | 141.933
3.5 | 0.853 | 0.00572 | -0.077 | 149.087
4 | 0.914 | 0.00592 | -0.078 | 154.43
4.5 | 0.974 | 0.00611 | -0.079 | 159.404
5 | 1.034 | 0.00631 | -0.079 | 163.81
5.5 | 1.079 | 0.00779 | -0.08 | 138.437
6 | 1.133 | 0.00842 | -0.081 | 134.574
6.5 | 1.186 | 0.00952 | -0.081 | 124.618
7 | 1.238 | 0.01055 | -0.082 | 117.337
7.5 | 1.288 | 0.01182 | -0.083 | 108.949
8 | 1.334 | 0.01477 | -0.084 | 90.266
8.5 | 1.381 | 0.01559 | -0.084 | 88.544
9 | 1.425 | 0.01637 | -0.085 | 87.048
9.5 | 1.468 | 0.0171 | -0.086 | 85.839
10 | 1.507 | 0.01791 | -0.087 | 84.176
10.5 | 1.544 | 0.01877 | -0.088 | 82.245
11 | 1.577 | 0.01971 | -0.089 | 80.043
11.5 | 1.607 | 0.02076 | -0.089 | 77.404
12 | 1.634 | 0.02172 | -0.09 | 75.229
12.5 | 1.655 | 0.02291 | -0.091 | 72.271
13 | 1.67 | 0.02412 | -0.092 | 69.234
13.5 | 1.68 | 0.02542 | -0.093 | 66.09
14 | 1.685 | 0.02676 | -0.093 | 62.956
14.5 | 1.685 | 0.0281 | -0.094 | 59.986
15 | 1.681 | 0.02971 | -0.095 | 56.571
15.5 | 1.672 | 0.0314 | -0.095 | 53.241
16 | 1.658 | 0.0331 | -0.096 | 50.1
16.5 | 1.639 | 0.03518 | -0.097 | 46.587
17 | 1.612 | 0.03718 | -0.097 | 43.372
17.5 | 1.581 | 0.03953 | -0.098 | 40.002
18 | 1.547 | 0.04166 | -0.099 | 37.135
18.5 | 1.51 | 0.04405 | -0.099 | 34.275
19 | 1.47 | 0.04685 | -0.1 | 31.365

## 92. Re 7M Mach 0.10 (2)
BIGFOIL.COM POLAR EXPORT
NACA65-519 a=0.5
NACA65-519 a=0.5 |  |  |  | Cl Max: | 1.5996 | at alpha= | 20 | deg
XFOIL ncrit=9 |  |  |  | L/D Max: | 206.996 | at alpha= | 4.5 | deg
Re: | 7000000 |  |  | Cd Min: | 0.07421 | at alpha= | 20 | deg
Mach: | 0.1 |  |  | Cl=0 at alpha= | -3.5068 | deg
|  |  |  | @ Cl=0.1, Cd= | 0.00601
|  |  |  | @ Cl=0.4, Cd= | 0.0042089
|  |  |  | @ Cl=0.6, Cd= | 0.00417
alpha (deg) | Cl | Cd | Cm | Cl/Cd
-20 | -1.2826 | 0.04223 | -0.0973 | -30.3718
-19.5 | -1.2832 | 0.03742 | -0.098 | -34.2918
-19 | -1.266 | 0.03442 | -0.0981 | -36.7809
-18.5 | -1.265 | 0.03038 | -0.0975 | -41.6392
-18 | -1.2507 | 0.02762 | -0.0965 | -45.2824
-17.5 | -1.238 | 0.02492 | -0.095 | -49.679
-17 | -1.2196 | 0.02275 | -0.0933 | -53.6088
-16.5 | -1.1977 | 0.02091 | -0.0914 | -57.2788
-16 | -1.1763 | 0.01917 | -0.0891 | -61.3615
-15.5 | -1.1507 | 0.01776 | -0.0867 | -64.7917
-15 | -1.1233 | 0.01655 | -0.0842 | -67.8731
-14.5 | -1.0945 | 0.01548 | -0.0814 | -70.7041
-14 | -1.0664 | 0.01447 | -0.0783 | -73.6973
-13.5 | -1.0624 | 0.01273 | -0.0711 | -83.4564
-13 | -1.0355 | 0.01199 | -0.0666 | -86.3636
-12.5 | -0.9913 | 0.01149 | -0.0651 | -86.275
-12 | -0.9438 | 0.01104 | -0.0641 | -85.4891
-11.5 | -0.8955 | 0.01057 | -0.0632 | -84.7209
-11 | -0.8448 | 0.01018 | -0.0627 | -82.9862
-10.5 | -0.7925 | 0.00982 | -0.0624 | -80.7026
-10 | -0.7391 | 0.0095 | -0.0623 | -77.8
-9.5 | -0.6848 | 0.00921 | -0.0624 | -74.354
-9 | -0.6309 | 0.00884 | -0.0624 | -71.3688
-8.5 | -0.5759 | 0.00852 | -0.0626 | -67.5939
-8 | -0.52 | 0.00826 | -0.0629 | -62.954
-7.5 | -0.4634 | 0.00804 | -0.0634 | -57.6368
-7 | -0.4062 | 0.00781 | -0.064 | -52.0102
-6.5 | -0.3493 | 0.00753 | -0.0645 | -46.3878
-6 | -0.2918 | 0.00732 | -0.0652 | -39.8634
-5.5 | -0.2336 | 0.00715 | -0.0659 | -32.6713
-5 | -0.1756 | 0.00697 | -0.0667 | -25.1937
-4.5 | -0.117 | 0.00677 | -0.0676 | -17.2821
-4 | -0.0581 | 0.0066 | -0.0685 | -8.803
-3.5 | 0.0008 | 0.00644 | -0.0695 | 0.12422
-3 | 0.0592 | 0.00623 | -0.0704 | 9.5024
-2 | 0.1742 | 0.00561 | -0.072 | 31.0517
-1.5 | 0.2312 | 0.00515 | -0.0728 | 44.8932
-1 | 0.2883 | 0.00466 | -0.0737 | 61.867
-0.5 | 0.3461 | 0.00429 | -0.0747 | 80.676
0 | 0.4059 | 0.0042 | -0.0759 | 96.6429
0.5 | 0.4661 | 0.00419 | -0.0772 | 111.2411
1 | 0.5262 | 0.00419 | -0.0784 | 125.5847
1.5 | 0.587 | 0.00417 | -0.0798 | 140.7674
2 | 0.6475 | 0.00417 | -0.0811 | 155.2758
3 | 0.7674 | 0.00427 | -0.0837 | 179.719
3.5 | 0.8268 | 0.00434 | -0.0849 | 190.5069
4 | 0.886 | 0.00442 | -0.086 | 200.4525
4.5 | 0.9439 | 0.00456 | -0.0869 | 206.9956
5 | 0.9915 | 0.00523 | -0.0861 | 189.5793
5.5 | 1.0264 | 0.00632 | -0.083 | 162.4051
6.5 | 1.0624 | 0.0083 | -0.0703 | 128
7 | 1.0666 | 0.00948 | -0.0619 | 112.5105
7.5 | 1.0706 | 0.01108 | -0.0545 | 96.6245
8 | 1.0834 | 0.01268 | -0.049 | 85.4416
8.5 | 1.0965 | 0.01445 | -0.044 | 75.8824
9 | 1.1066 | 0.01651 | -0.039 | 67.026
9.5 | 1.1204 | 0.01851 | -0.0348 | 60.5294
10 | 1.1381 | 0.02033 | -0.0311 | 55.9813
11 | 1.2407 | 0.02421 | -0.0378 | 51.2474
11.5 | 1.271 | 0.02607 | -0.0366 | 48.7534
12 | 1.3001 | 0.028 | -0.0354 | 46.4321
12.5 | 1.3269 | 0.03018 | -0.034 | 43.9662
13 | 1.3536 | 0.03231 | -0.0328 | 41.8942
13.5 | 1.3805 | 0.03447 | -0.0316 | 40.0493
14 | 1.4027 | 0.03704 | -0.0301 | 37.8699
14.5 | 1.4276 | 0.03935 | -0.0289 | 36.2795
15 | 1.4516 | 0.04176 | -0.0277 | 34.7605
15.5 | 1.4719 | 0.0445 | -0.0264 | 33.0764
16 | 1.4922 | 0.04708 | -0.0249 | 31.695
16.5 | 1.5069 | 0.0502 | -0.0232 | 30.0179
17 | 1.5215 | 0.05315 | -0.0213 | 28.6265
17.5 | 1.5348 | 0.05575 | -0.0188 | 27.53
18 | 1.5464 | 0.05904 | -0.0171 | 26.1924
18.5 | 1.5609 | 0.06242 | -0.0161 | 25.0064
19 | 1.575 | 0.06603 | -0.0156 | 23.8528
19.5 | 1.5843 | 0.07037 | -0.0152 | 22.5139
20 | 1.5996 | 0.07421 | -0.0154 | 21.555

## 93. Re 7M Mach 0.25 (1)
BIGFOIL.COM POLAR EXPORT
NACA65-519 a=0.5
NACA65-519 a=0.5 |  |  |  | Cl Max: | 1.637 | at alpha= | 12.5 | deg
JavaFoil+Calcfoil stall+Eppler ext transition |  |  |  | L/D Max: | 162.443 | at alpha= | 5 | deg
Re: | 7000000 |  |  | Cd Min: | 0.00495 | at alpha= | -2 | deg
Mach: | 0.25 |  |  | Cl=0 at alpha= | -3.3385 | deg
|  |  |  | @ Cl=0.1, Cd= | 0.005565
|  |  |  | @ Cl=0.4, Cd= | 0.0051106
|  |  |  | @ Cl=0.6, Cd= | 0.005382
alpha (deg) | Cl | Cd | Cm | Cl/Cd
-16.5 | -0.581 | 0.12824 | -0.02 | -4.531
-16 | -0.618 | 0.12016 | -0.02 | -5.146
-15.5 | -0.651 | 0.11238 | -0.021 | -5.791
-15 | -0.679 | 0.10473 | -0.022 | -6.479
-14.5 | -0.7 | 0.09931 | -0.023 | -7.048
-14 | -0.716 | 0.09235 | -0.024 | -7.757
-13.5 | -0.728 | 0.08534 | -0.026 | -8.526
-13 | -0.734 | 0.07805 | -0.027 | -9.4
-12.5 | -0.749 | 0.0616 | -0.033 | -12.151
-12 | -0.809 | 0.02645 | -0.042 | -30.598
-11.5 | -0.82 | 0.01788 | -0.045 | -45.866
-11 | -0.811 | 0.01424 | -0.047 | -56.96
-10.5 | -0.785 | 0.01306 | -0.048 | -60.102
-10 | -0.753 | 0.01208 | -0.049 | -62.346
-9.5 | -0.714 | 0.01124 | -0.051 | -63.582
-9 | -0.668 | 0.01064 | -0.052 | -62.824
-8.5 | -0.621 | 0.0086 | -0.053 | -72.178
-8 | -0.57 | 0.00895 | -0.055 | -63.71
-7.5 | -0.514 | 0.00869 | -0.056 | -59.182
-7 | -0.456 | 0.0084 | -0.057 | -54.305
-6.5 | -0.397 | 0.00815 | -0.058 | -48.679
-6 | -0.336 | 0.00789 | -0.059 | -42.627
-5.5 | -0.274 | 0.00767 | -0.06 | -35.797
-5 | -0.212 | 0.00749 | -0.061 | -28.284
-4.5 | -0.149 | 0.00726 | -0.062 | -20.46
-4 | -0.085 | 0.00718 | -0.063 | -11.815
-3.5 | -0.021 | 0.00697 | -0.064 | -2.985
-3 | 0.044 | 0.00686 | -0.065 | 6.346
-2.5 | 0.108 | 0.00538 | -0.066 | 20.077
-2 | 0.173 | 0.00495 | -0.067 | 34.999
-1.5 | 0.238 | 0.00495 | -0.068 | 48.017
-1 | 0.303 | 0.00499 | -0.07 | 60.659
-0.5 | 0.367 | 0.00507 | -0.071 | 72.399
0 | 0.432 | 0.00515 | -0.072 | 83.859
0.5 | 0.497 | 0.00521 | -0.073 | 95.324
1 | 0.561 | 0.00528 | -0.074 | 106.179
1.5 | 0.626 | 0.00545 | -0.075 | 114.851
2 | 0.687 | 0.00501 | -0.076 | 137.094
2.5 | 0.75 | 0.00559 | -0.077 | 134.148
3 | 0.812 | 0.00573 | -0.078 | 141.747
3.5 | 0.875 | 0.00587 | -0.079 | 149.021
4 | 0.937 | 0.00611 | -0.08 | 153.201
4.5 | 0.999 | 0.00631 | -0.08 | 158.183
5 | 1.06 | 0.00653 | -0.081 | 162.443
5.5 | 1.105 | 0.00818 | -0.082 | 135.017
6 | 1.16 | 0.00894 | -0.083 | 129.807
6.5 | 1.213 | 0.0101 | -0.083 | 120.125
7 | 1.266 | 0.01128 | -0.084 | 112.25
7.5 | 1.316 | 0.01263 | -0.085 | 104.211
8 | 1.362 | 0.01573 | -0.086 | 86.596
8.5 | 1.408 | 0.01663 | -0.086 | 84.677
9 | 1.451 | 0.0175 | -0.087 | 82.93
9.5 | 1.491 | 0.01833 | -0.088 | 81.343
10 | 1.528 | 0.01921 | -0.089 | 79.501
10.5 | 1.56 | 0.02025 | -0.09 | 77.029
11 | 1.587 | 0.02132 | -0.091 | 74.465
11.5 | 1.61 | 0.02251 | -0.092 | 71.511
12 | 1.627 | 0.02379 | -0.092 | 68.383
12.5 | 1.637 | 0.02512 | -0.093 | 65.181
13 | 1.637 | 0.02662 | -0.094 | 61.503
13.5 | 1.63 | 0.02811 | -0.095 | 57.971
14 | 1.614 | 0.02984 | -0.095 | 54.1
14.5 | 1.591 | 0.0317 | -0.096 | 50.179
15 | 1.56 | 0.03352 | -0.097 | 46.524
15.5 | 1.521 | 0.03558 | -0.098 | 42.749
16 | 1.474 | 0.03815 | -0.098 | 38.627
16.5 | 1.417 | 0.04088 | -0.099 | 34.67
17 | 1.348 | 0.04425 | -0.099 | 30.471
17.5 | 1.272 | 0.04812 | -0.1 | 26.425

## 94. Re 7M Mach 0.25 (2)
BIGFOIL.COM POLAR EXPORT
NACA65-519 a=0.5
NACA65-519 a=0.5 |  |  |  | Cl Max: | 1.5782 | at alpha= | 20 | deg
XFOIL ncrit=9 |  |  |  | L/D Max: | 210.538 | at alpha= | 4.5 | deg
Re: | 7000000 |  |  | Cd Min: | 0.08771 | at alpha= | 20 | deg
Mach: | 0.25 |  |  | Cl=0 at alpha= | -3.523 | deg
|  |  |  | @ Cl=0.1, Cd= | 0.0061776
|  |  |  | @ Cl=0.4, Cd= | 0.0042871
|  |  |  | @ Cl=0.6, Cd= | 0.0042214
alpha (deg) | Cl | Cd | Cm | Cl/Cd
-20 | -1.0488 | 0.0814 | -0.0887 | -12.8845
-19.5 | -1.1042 | 0.06634 | -0.0989 | -16.6446
-19 | -1.0962 | 0.0602 | -0.1023 | -18.2093
-18.5 | -1.153 | 0.04793 | -0.1083 | -24.0559
-18 | -1.1523 | 0.04239 | -0.1099 | -27.1833
-17.5 | -1.1582 | 0.03684 | -0.1105 | -31.4387
-17 | -1.1617 | 0.03198 | -0.1101 | -36.3258
-16.5 | -1.1524 | 0.02848 | -0.1088 | -40.4635
-16 | -1.148 | 0.02491 | -0.1067 | -46.0859
-15.5 | -1.132 | 0.02234 | -0.1042 | -50.6714
-15 | -1.1093 | 0.02029 | -0.1015 | -54.6723
-14.5 | -1.0857 | 0.01846 | -0.0984 | -58.8137
-14 | -1.0584 | 0.01695 | -0.0953 | -62.4425
-13.5 | -1.03 | 0.0156 | -0.0917 | -66.0256
-13 | -0.9998 | 0.01447 | -0.088 | -69.0947
-12.5 | -0.9726 | 0.01333 | -0.0835 | -72.9632
-12 | -0.9642 | 0.01193 | -0.0755 | -80.8215
-11.5 | -0.9198 | 0.01131 | -0.073 | -81.3263
-11 | -0.8695 | 0.01081 | -0.0713 | -80.4348
-10.5 | -0.8175 | 0.01033 | -0.0699 | -79.1384
-10 | -0.7633 | 0.00994 | -0.069 | -76.7907
-9.5 | -0.7074 | 0.00957 | -0.0684 | -73.9185
-9 | -0.6506 | 0.00923 | -0.0679 | -70.4875
-8.5 | -0.5943 | 0.00885 | -0.0675 | -67.1525
-8 | -0.5368 | 0.00853 | -0.0674 | -62.9308
-7.5 | -0.4782 | 0.00824 | -0.0675 | -58.034
-6.5 | -0.3595 | 0.00772 | -0.0681 | -46.5674
-6 | -0.3003 | 0.00746 | -0.0684 | -40.2547
-5.5 | -0.2402 | 0.00727 | -0.069 | -33.0399
-5 | -0.1796 | 0.00708 | -0.0697 | -25.3672
-4.5 | -0.1191 | 0.00685 | -0.0704 | -17.3869
-4 | -0.058 | 0.00669 | -0.0713 | -8.6697
-3.5 | 0.0028 | 0.00652 | -0.0722 | 0.42945
-3 | 0.0633 | 0.00635 | -0.073 | 9.9685
-2.5 | 0.1229 | 0.00607 | -0.0738 | 20.2471
-1.5 | 0.2411 | 0.00521 | -0.0754 | 46.2764
-0.5 | 0.3591 | 0.00434 | -0.0772 | 82.7419
0 | 0.4209 | 0.00426 | -0.0785 | 98.8028
0.5 | 0.4831 | 0.00426 | -0.0797 | 113.4038
1 | 0.5459 | 0.00423 | -0.0811 | 129.0544
1.5 | 0.6088 | 0.00422 | -0.0825 | 144.2654
2 | 0.6714 | 0.00425 | -0.0839 | 157.9765
2.5 | 0.7331 | 0.00433 | -0.0851 | 169.3072
3 | 0.7958 | 0.00434 | -0.0865 | 183.3641
3.5 | 0.8574 | 0.00443 | -0.0876 | 193.544
4 | 0.9188 | 0.0045 | -0.0887 | 204.1778
4.5 | 0.979 | 0.00465 | -0.0896 | 210.5376
5 | 1.0287 | 0.00525 | -0.0887 | 195.9429
5.5 | 1.0622 | 0.00634 | -0.0849 | 167.5394
6.5 | 1.0661 | 0.00883 | -0.0657 | 120.7361
7.5 | 1.0716 | 0.01246 | -0.0503 | 86.0032
8 | 1.0797 | 0.01454 | -0.0444 | 74.2572
8.5 | 1.0878 | 0.01681 | -0.0389 | 64.7115
9 | 1.098 | 0.01914 | -0.034 | 57.3668
9.5 | 1.1087 | 0.02162 | -0.0296 | 51.2812
10.5 | 1.2016 | 0.02615 | -0.0343 | 45.9503
12 | 1.2944 | 0.03281 | -0.0309 | 39.4514
12.5 | 1.3218 | 0.03518 | -0.0294 | 37.5725
13 | 1.3467 | 0.0377 | -0.0277 | 35.7215
13.5 | 1.3716 | 0.04021 | -0.026 | 34.1109
14 | 1.395 | 0.04296 | -0.0244 | 32.4721
14.5 | 1.4188 | 0.04559 | -0.0227 | 31.1209
15 | 1.4395 | 0.04845 | -0.021 | 29.711
15.5 | 1.4553 | 0.05168 | -0.0189 | 28.1598
16 | 1.4714 | 0.0545 | -0.0163 | 26.9982
16.5 | 1.4844 | 0.05766 | -0.0138 | 25.744
17 | 1.4988 | 0.06117 | -0.0121 | 24.5022
17.5 | 1.5167 | 0.0646 | -0.011 | 23.4783
18 | 1.5284 | 0.0689 | -0.0102 | 22.1829
18.5 | 1.5387 | 0.07359 | -0.0097 | 20.9091
19 | 1.5553 | 0.07778 | -0.0097 | 19.9961
19.5 | 1.5676 | 0.08255 | -0.01 | 18.9897
20 | 1.5782 | 0.08771 | -0.0106 | 17.9934

## 95. Re 7M Mach 0.50 (1)
BIGFOIL.COM POLAR EXPORT
NACA65-519 a=0.5
NACA65-519 a=0.5 |  |  |  | Cl Max: | 1.506 | at alpha= | 9 | deg
JavaFoil+Calcfoil stall+Eppler ext transition |  |  |  | L/D Max: | 149.717 | at alpha= | 4.5 | deg
Re: | 7000000 |  |  | Cd Min: | 0.00503 | at alpha= | -1 | deg
Mach: | 0.5 |  |  | Cl=0 at alpha= | -3.3403 | deg
|  |  |  | @ Cl=0.1, Cd= | 0.0072125
|  |  |  | @ Cl=0.4, Cd= | 0.0053443
|  |  |  | @ Cl=0.6, Cd= | 0.0056643
alpha (deg) | Cl | Cd | Cm | Cl/Cd
-20 | -0.957 | 0.15357 | -0.022 | -6.232
-19.5 | -0.926 | 0.14958 | -0.022 | -6.187
-19 | -0.895 | 0.14634 | -0.022 | -6.118
-18.5 | -0.867 | 0.13819 | -0.022 | -6.274
-18 | -0.842 | 0.13709 | -0.024 | -6.145
-17.5 | -0.814 | 0.13024 | -0.024 | -6.247
-17 | -0.782 | 0.12725 | -0.023 | -6.149
-16.5 | -0.753 | 0.1221 | -0.023 | -6.163
-16 | -0.724 | 0.11754 | -0.024 | -6.164
-15.5 | -0.698 | 0.11809 | -0.025 | -5.906
-15 | -0.668 | 0.1106 | -0.025 | -6.041
-14.5 | -0.639 | 0.10497 | -0.025 | -6.085
-14 | -0.611 | 0.09609 | -0.025 | -6.356
-13.5 | -0.583 | 0.08938 | -0.026 | -6.524
-13 | -0.556 | 0.0817 | -0.028 | -6.807
-12.5 | -0.524 | 0.09162 | -0.026 | -5.725
-12 | -0.496 | 0.08316 | -0.026 | -5.964
-11.5 | -0.468 | 0.07527 | -0.028 | -6.222
-11 | -0.441 | 0.06917 | -0.03 | -6.372
-10.5 | -0.478 | 0.01985 | -0.051 | -24.064
-10 | -0.383 | 0.06664 | -0.029 | -5.741
-9.5 | -0.352 | 0.07198 | -0.027 | -4.896
-9 | -0.455 | 0.0621 | -0.029 | -7.329
-8.5 | -0.489 | 0.05268 | -0.034 | -9.274
-8 | -0.564 | 0.01276 | -0.059 | -44.222
-7.5 | -0.533 | 0.01032 | -0.061 | -51.628
-7 | -0.484 | 0.00966 | -0.063 | -50.098
-6.5 | -0.428 | 0.00922 | -0.064 | -46.375
-6 | -0.366 | 0.00812 | -0.065 | -45.124
-5.5 | -0.303 | 0.0086 | -0.067 | -35.202
-5 | -0.235 | 0.00822 | -0.068 | -28.554
-4.5 | -0.165 | 0.00796 | -0.069 | -20.724
-4 | -0.094 | 0.00773 | -0.071 | -12.214
-3.5 | -0.023 | 0.00753 | -0.072 | -3.079
-3 | 0.049 | 0.00734 | -0.073 | 6.615
-2.5 | 0.121 | 0.00716 | -0.074 | 16.846
-2 | 0.194 | 0.00528 | -0.075 | 36.696
-1.5 | 0.266 | 0.00536 | -0.077 | 49.618
-1 | 0.338 | 0.00503 | -0.077 | 67.219
-0.5 | 0.411 | 0.0054 | -0.078 | 76.023
0 | 0.479 | 0.0055 | -0.08 | 87.07
0.5 | 0.55 | 0.0056 | -0.081 | 98.09
1 | 0.62 | 0.00569 | -0.082 | 108.947
1.5 | 0.69 | 0.00589 | -0.083 | 117.201
2 | 0.76 | 0.0061 | -0.084 | 124.68
2.5 | 0.83 | 0.0063 | -0.085 | 131.799
3 | 0.9 | 0.00649 | -0.086 | 138.705
3.5 | 0.968 | 0.00677 | -0.087 | 143.145
4 | 1.037 | 0.00707 | -0.088 | 146.626
4.5 | 1.105 | 0.00738 | -0.089 | 149.717
5 | 1.169 | 0.009 | -0.09 | 129.938
5.5 | 1.217 | 0.01019 | -0.09 | 119.388
6 | 1.274 | 0.0117 | -0.091 | 108.935
6.5 | 1.329 | 0.01342 | -0.092 | 98.999
7 | 1.377 | 0.01839 | -0.093 | 74.879
7.5 | 1.425 | 0.01974 | -0.094 | 72.209
8 | 1.465 | 0.02102 | -0.095 | 69.692
8.5 | 1.493 | 0.02235 | -0.095 | 66.805
9 | 1.506 | 0.02384 | -0.096 | 63.152
9.5 | 1.491 | 0.0256 | -0.097 | 58.255
10 | 1.426 | 0.02801 | -0.098 | 50.897
10.5 | 1.073 | 0.03116 | -0.099 | 34.424
11 | 0.813 | 0.07615 | -0.059 | 10.68
11.5 | 0.979 | 0.03477 | -0.101 | 28.142
12 | 1.007 | 0.03834 | -0.101 | 26.275
12.5 | 1.039 | 0.03829 | -0.102 | 27.15
13 | 1.067 | 0.04258 | -0.103 | 25.063
13.5 | 1.094 | 0.0474 | -0.103 | 23.072
14 | 0.974 | 0.10232 | -0.06 | 9.519

## 96. Re 7M Mach 0.50 (2)
BIGFOIL.COM POLAR EXPORT
NACA65-519 a=0.5
NACA65-519 a=0.5 |  |  |  | Cl Max: | 1.3705 | at alpha= | 15.5 | deg
XFOIL ncrit=9 |  |  |  | L/D Max: | 220.78 | at alpha= | 4.5 | deg
Re: | 7000000 |  |  | Cd Min: | 0.186 | at alpha= | 20 | deg
Mach: | 0.5 |  |  | Cl=0 at alpha= | -3.6011 | deg
|  |  |  | @ Cl=0.1, Cd= | 0.0066826
|  |  |  | @ Cl=0.4, Cd= | 0.0047445
|  |  |  | @ Cl=0.6, Cd= | 0.004506
alpha (deg) | Cl | Cd | Cm | Cl/Cd
-15 | -0.4636 | 0.10496 | -0.0914 | -4.4169
-14 | -0.4835 | 0.08455 | -0.1053 | -5.7185
-13.5 | -0.5072 | 0.07263 | -0.1132 | -6.9833
-13 | -0.5283 | 0.06059 | -0.1221 | -8.7193
-12.5 | -0.5558 | 0.04974 | -0.1297 | -11.1741
-12 | -0.5886 | 0.04051 | -0.1344 | -14.5297
-11.5 | -0.6244 | 0.03267 | -0.1358 | -19.1123
-11 | -0.6586 | 0.02603 | -0.1341 | -25.3016
-10.5 | -0.6683 | 0.02147 | -0.13 | -31.1272
-10 | -0.6735 | 0.01755 | -0.124 | -38.3761
-9.5 | -0.6676 | 0.01458 | -0.117 | -45.7888
-9 | -0.6508 | 0.01247 | -0.1094 | -52.1893
-8.5 | -0.6209 | 0.01126 | -0.1019 | -55.1421
-8 | -0.5805 | 0.01041 | -0.0955 | -55.7637
-7.5 | -0.5236 | 0.00974 | -0.0917 | -53.7577
-7 | -0.4628 | 0.00915 | -0.0888 | -50.5792
-6.5 | -0.3978 | 0.00867 | -0.0869 | -45.8824
-6 | -0.3303 | 0.00829 | -0.0857 | -39.8432
-5.5 | -0.2632 | 0.00789 | -0.0847 | -33.3587
-5 | -0.1947 | 0.00759 | -0.0842 | -25.6522
-4.5 | -0.1254 | 0.00736 | -0.0842 | -17.038
-4 | -0.056 | 0.00714 | -0.0843 | -7.8431
-3.5 | 0.0142 | 0.00693 | -0.0848 | 2.0491
-3 | 0.0843 | 0.00673 | -0.0855 | 12.526
-2.5 | 0.1539 | 0.00652 | -0.0862 | 23.6043
-2 | 0.2209 | 0.00615 | -0.0867 | 35.9187
-1 | 0.3506 | 0.00509 | -0.0876 | 68.8802
-0.5 | 0.4178 | 0.00462 | -0.0885 | 90.4329
0 | 0.4896 | 0.00453 | -0.09 | 108.0795
0.5 | 0.5615 | 0.00449 | -0.0914 | 125.0557
1 | 0.6335 | 0.00452 | -0.0929 | 140.1549
1.5 | 0.7053 | 0.0046 | -0.0943 | 153.3261
2 | 0.7768 | 0.00466 | -0.0956 | 166.6953
2.5 | 0.8498 | 0.0047 | -0.097 | 180.8085
3 | 0.9221 | 0.00475 | -0.0982 | 194.1263
3.5 | 0.992 | 0.0049 | -0.0989 | 202.449
4 | 1.0642 | 0.00496 | -0.0998 | 214.5565
4.5 | 1.1326 | 0.00513 | -0.0998 | 220.7797
5 | 1.1941 | 0.00547 | -0.0985 | 218.2998
5.5 | 1.2055 | 0.00644 | -0.0883 | 187.1894
6 | 1.1691 | 0.0087 | -0.0717 | 134.3793
6.5 | 1.1465 | 0.01164 | -0.0594 | 98.4966
7 | 1.1067 | 0.01586 | -0.0468 | 69.7793
7.5 | 1.087 | 0.01978 | -0.0377 | 54.9545
8 | 1.0781 | 0.02363 | -0.0306 | 45.6242
8.5 | 1.0747 | 0.02753 | -0.0246 | 39.0374
9 | 1.0758 | 0.03142 | -0.0195 | 34.2393
10 | 1.0931 | 0.03886 | -0.0114 | 28.1292
10.5 | 1.1445 | 0.04243 | -0.0143 | 26.9738
11 | 1.2027 | 0.04603 | -0.0178 | 26.1286
11.5 | 1.2274 | 0.04916 | -0.0148 | 24.9675
12 | 1.251 | 0.05237 | -0.0116 | 23.8877
12.5 | 1.2762 | 0.0555 | -0.0085 | 22.9946
13 | 1.2965 | 0.05915 | -0.0054 | 21.9189
13.5 | 1.3157 | 0.06328 | -0.0029 | 20.7917
14 | 1.3387 | 0.06739 | -0.0008 | 19.865
14.5 | 1.3558 | 0.0723 | 0.0009 | 18.7524
15 | 1.366 | 0.07814 | 0.002 | 17.4814
15.5 | 1.3705 | 0.08486 | 0.0024 | 16.1501
16 | 1.3657 | 0.09291 | 0.0019 | 14.6992
16.5 | 1.3508 | 0.10241 | 0 | 13.1901
17 | 1.3314 | 0.11292 | -0.0032 | 11.7906
17.5 | 1.3099 | 0.12414 | -0.0076 | 10.5518
18 | 1.2869 | 0.13603 | -0.0134 | 9.4604
18.5 | 1.2641 | 0.14832 | -0.0202 | 8.5228
19 | 1.2425 | 0.16092 | -0.0279 | 7.7212
19.5 | 1.224 | 0.17345 | -0.036 | 7.0568
20 | 1.2078 | 0.186 | -0.0445 | 6.4935

## 97. Re 8M Mach 0.00 (1)
BIGFOIL.COM POLAR EXPORT
NACA65-519 a=0.5
NACA65-519 a=0.5 |  |  |  | Cl Max: | 1.697 | at alpha= | 14.5 | deg
JavaFoil+Calcfoil stall+Eppler ext transition |  |  |  | L/D Max: | 160.683 | at alpha= | 4.5 | deg
Re: | 8000000 |  |  | Cd Min: | 0.00485 | at alpha= | -2 | deg
Mach: | 0 |  |  | Cl=0 at alpha= | -3.3387 | deg
|  |  |  | @ Cl=0.1, Cd= | 0.0054913
|  |  |  | @ Cl=0.4, Cd= | 0.0049668
|  |  |  | @ Cl=0.6, Cd= | 0.0052629
alpha (deg) | Cl | Cd | Cm | Cl/Cd
-18 | -0.802 | 0.12926 | -0.02 | -6.208
-17.5 | -0.814 | 0.12221 | -0.021 | -6.657
-17 | -0.823 | 0.11523 | -0.021 | -7.139
-16.5 | -0.83 | 0.10837 | -0.022 | -7.659
-16 | -0.836 | 0.10073 | -0.024 | -8.3
-15.5 | -0.841 | 0.09254 | -0.025 | -9.083
-15 | -0.845 | 0.08271 | -0.027 | -10.216
-14.5 | -0.863 | 0.0631 | -0.031 | -13.675
-14 | -0.91 | 0.0329 | -0.037 | -27.663
-13.5 | -0.92 | 0.02359 | -0.039 | -39.016
-13 | -0.923 | 0.01746 | -0.041 | -52.871
-12.5 | -0.907 | 0.01558 | -0.042 | -58.226
-12 | -0.887 | 0.01399 | -0.044 | -63.382
-11.5 | -0.859 | 0.01319 | -0.045 | -65.113
-11 | -0.829 | 0.01207 | -0.046 | -68.701
-10.5 | -0.794 | 0.01131 | -0.047 | -70.187
-10 | -0.754 | 0.0107 | -0.048 | -70.467
-9.5 | -0.71 | 0.01021 | -0.049 | -69.474
-9 | -0.665 | 0.00911 | -0.051 | -72.996
-8.5 | -0.612 | 0.00877 | -0.052 | -69.804
-8 | -0.558 | 0.00843 | -0.053 | -66.134
-7.5 | -0.502 | 0.0081 | -0.054 | -61.951
-7 | -0.444 | 0.00794 | -0.055 | -55.964
-6.5 | -0.386 | 0.00771 | -0.056 | -50.031
-6 | -0.327 | 0.00751 | -0.057 | -43.499
-5.5 | -0.266 | 0.00731 | -0.058 | -36.445
-5 | -0.205 | 0.00718 | -0.059 | -28.63
-4.5 | -0.144 | 0.00702 | -0.06 | -20.506
-4 | -0.082 | 0.00691 | -0.061 | -11.905
-3.5 | -0.02 | 0.00677 | -0.062 | -2.977
-3 | 0.042 | 0.00655 | -0.063 | 6.435
-2.5 | 0.105 | 0.0054 | -0.064 | 19.388
-2 | 0.168 | 0.00485 | -0.065 | 34.584
-1.5 | 0.23 | 0.00488 | -0.066 | 47.201
-1 | 0.293 | 0.00487 | -0.067 | 60.1
-0.5 | 0.356 | 0.00491 | -0.068 | 72.374
0 | 0.418 | 0.00499 | -0.069 | 83.796
0.5 | 0.481 | 0.00504 | -0.071 | 95.365
1 | 0.543 | 0.0051 | -0.072 | 106.427
1.5 | 0.606 | 0.00528 | -0.073 | 114.717
2 | 0.668 | 0.0054 | -0.074 | 123.798
2.5 | 0.731 | 0.00552 | -0.075 | 132.388
3 | 0.789 | 0.00505 | -0.075 | 156.397
3.5 | 0.849 | 0.00571 | -0.076 | 148.851
4 | 0.91 | 0.00585 | -0.077 | 155.418
4.5 | 0.97 | 0.00604 | -0.078 | 160.683
5 | 1.025 | 0.0073 | -0.079 | 140.419
5.5 | 1.074 | 0.00791 | -0.08 | 135.646
6 | 1.127 | 0.00882 | -0.08 | 127.886
6.5 | 1.18 | 0.00973 | -0.081 | 121.253
7 | 1.232 | 0.01073 | -0.082 | 114.82
7.5 | 1.283 | 0.01173 | -0.083 | 109.414
8 | 1.329 | 0.01429 | -0.083 | 93.032
8.5 | 1.377 | 0.01511 | -0.084 | 91.124
9 | 1.422 | 0.01582 | -0.085 | 89.888
9.5 | 1.464 | 0.01653 | -0.086 | 88.611
10 | 1.505 | 0.01727 | -0.087 | 87.098
10.5 | 1.542 | 0.01808 | -0.087 | 85.264
11 | 1.576 | 0.01902 | -0.088 | 82.852
11.5 | 1.607 | 0.01999 | -0.089 | 80.4
12 | 1.635 | 0.0209 | -0.09 | 78.223
12.5 | 1.658 | 0.02202 | -0.091 | 75.288
13 | 1.674 | 0.02317 | -0.091 | 72.267
13.5 | 1.687 | 0.02435 | -0.092 | 69.256
14 | 1.694 | 0.02564 | -0.093 | 66.07
14.5 | 1.697 | 0.02689 | -0.094 | 63.132
15 | 1.696 | 0.02842 | -0.094 | 59.701
15.5 | 1.691 | 0.03001 | -0.095 | 56.347
16 | 1.681 | 0.03162 | -0.096 | 53.172
16.5 | 1.666 | 0.03354 | -0.096 | 49.682
17 | 1.644 | 0.03555 | -0.097 | 46.246
17.5 | 1.618 | 0.03742 | -0.098 | 43.252
18 | 1.59 | 0.03938 | -0.098 | 40.364
18.5 | 1.558 | 0.0415 | -0.099 | 37.532
19 | 1.522 | 0.04425 | -0.099 | 34.405
19.5 | 1.486 | 0.04671 | -0.1 | 31.811

## 98. Re 8M Mach 0.00 (2)
BIGFOIL.COM POLAR EXPORT
NACA65-519 a=0.5
NACA65-519 a=0.5 |  |  |  | Cl Max: | 1.6174 | at alpha= | 20 | deg
XFOIL ncrit=9 |  |  |  | L/D Max: | 205.504 | at alpha= | 4.5 | deg
Re: | 8000000 |  |  | Cd Min: | 0.07027 | at alpha= | 20 | deg
Mach: | 0 |  |  | Cl=0 at alpha= | -3.5 | deg
|  |  |  | @ Cl=0.1, Cd= | 0.0059245
|  |  |  | @ Cl=0.4, Cd= | 0.0041259
|  |  |  | @ Cl=0.6, Cd= | 0.0040432
alpha (deg) | Cl | Cd | Cm | Cl/Cd
-20 | -1.3178 | 0.03724 | -0.0953 | -35.3867
-19.5 | -1.3136 | 0.03329 | -0.0953 | -39.4593
-19 | -1.2953 | 0.03067 | -0.095 | -42.2335
-18.5 | -1.2883 | 0.02746 | -0.0939 | -46.9155
-18 | -1.2712 | 0.0251 | -0.0928 | -50.6454
-17.5 | -1.2565 | 0.02277 | -0.091 | -55.1823
-17 | -1.2361 | 0.02089 | -0.0891 | -59.1719
-16.5 | -1.2125 | 0.01933 | -0.0872 | -62.7263
-16 | -1.19 | 0.0178 | -0.0847 | -66.8539
-15.5 | -1.1641 | 0.01657 | -0.0822 | -70.2535
-15 | -1.1353 | 0.01553 | -0.0797 | -73.1037
-14.5 | -1.106 | 0.01461 | -0.0769 | -75.7016
-14 | -1.0768 | 0.01377 | -0.0738 | -78.199
-13.5 | -1.0682 | 0.01246 | -0.0668 | -85.7303
-13 | -1.0373 | 0.01154 | -0.0634 | -89.8873
-12.5 | -0.9924 | 0.01103 | -0.0622 | -89.9728
-12 | -0.9436 | 0.01064 | -0.0616 | -88.6842
-11.5 | -0.8947 | 0.01021 | -0.0609 | -87.6298
-11 | -0.8439 | 0.00981 | -0.0606 | -86.0245
-10.5 | -0.7916 | 0.00947 | -0.0605 | -83.5903
-10 | -0.7382 | 0.00917 | -0.0606 | -80.5016
-9.5 | -0.6839 | 0.00889 | -0.0608 | -76.9291
-9 | -0.6295 | 0.00858 | -0.0611 | -73.3683
-8.5 | -0.5747 | 0.00827 | -0.0614 | -69.4921
-8 | -0.5191 | 0.00802 | -0.0618 | -64.7257
-7.5 | -0.4627 | 0.00778 | -0.0624 | -59.473
-7 | -0.4057 | 0.00756 | -0.063 | -53.664
-6.5 | -0.3487 | 0.00733 | -0.0637 | -47.5716
-6 | -0.2916 | 0.00712 | -0.0644 | -40.9551
-5.5 | -0.2337 | 0.00696 | -0.0652 | -33.5776
-5 | -0.1756 | 0.00677 | -0.0661 | -25.938
-4.5 | -0.1173 | 0.00659 | -0.067 | -17.7997
-4 | -0.0586 | 0.00643 | -0.068 | -9.1135
-3.5 | 0 | 0.00629 | -0.0689 | 0
-3 | 0.0583 | 0.00612 | -0.0699 | 9.5261
-2.5 | 0.1159 | 0.00585 | -0.0707 | 19.812
-2 | 0.1736 | 0.00552 | -0.0716 | 31.4493
-1.5 | 0.2308 | 0.00511 | -0.0725 | 45.1663
-1 | 0.2882 | 0.00472 | -0.0735 | 61.0593
-0.5 | 0.3445 | 0.00421 | -0.0743 | 81.829
0 | 0.4039 | 0.00412 | -0.0756 | 98.034
0.5 | 0.4636 | 0.00409 | -0.0768 | 113.3496
1 | 0.5239 | 0.00405 | -0.0782 | 129.358
1.5 | 0.5842 | 0.00403 | -0.0795 | 144.9628
2 | 0.6439 | 0.00408 | -0.0808 | 157.8186
2.5 | 0.7036 | 0.00412 | -0.0821 | 170.7767
3 | 0.7634 | 0.00416 | -0.0834 | 183.5096
3.5 | 0.8222 | 0.00425 | -0.0845 | 193.4588
4 | 0.8807 | 0.00434 | -0.0856 | 202.9263
4.5 | 0.9371 | 0.00456 | -0.0864 | 205.5044
5 | 0.9782 | 0.00553 | -0.0845 | 176.8897
5.5 | 1.0122 | 0.00659 | -0.0814 | 153.5964
6 | 1.0397 | 0.00761 | -0.077 | 136.6229
6.5 | 1.0534 | 0.00837 | -0.0697 | 125.8542
7 | 1.0624 | 0.0094 | -0.0622 | 113.0213
7.5 | 1.0682 | 0.0109 | -0.055 | 98
8 | 1.0839 | 0.01234 | -0.0499 | 87.8363
9 | 1.1121 | 0.01583 | -0.0404 | 70.2527
9.5 | 1.1272 | 0.01774 | -0.0364 | 63.54
10 | 1.1492 | 0.01935 | -0.0332 | 59.3902
10.5 | 1.1675 | 0.0209 | -0.0294 | 55.8612
11 | 1.2694 | 0.02282 | -0.0432 | 55.6266
11.5 | 1.2868 | 0.02456 | -0.0393 | 52.3941
12 | 1.315 | 0.02651 | -0.038 | 49.6039
12.5 | 1.3449 | 0.02836 | -0.0369 | 47.4224
13 | 1.3709 | 0.03054 | -0.0356 | 44.8887
13.5 | 1.3962 | 0.03276 | -0.0344 | 42.619
14 | 1.4229 | 0.0349 | -0.0332 | 40.7708
14.5 | 1.4471 | 0.03726 | -0.0321 | 38.8379
15 | 1.4711 | 0.03961 | -0.0309 | 37.1396
15.5 | 1.4926 | 0.04219 | -0.0297 | 35.3781
16 | 1.5111 | 0.04502 | -0.0283 | 33.5651
16.5 | 1.5324 | 0.04754 | -0.0271 | 32.2339
17 | 1.5492 | 0.05054 | -0.0258 | 30.6529
17.5 | 1.5658 | 0.05341 | -0.0244 | 29.3166
18 | 1.5781 | 0.05642 | -0.0225 | 27.9706
18.5 | 1.5812 | 0.05955 | -0.0192 | 26.5525
19 | 1.5932 | 0.06271 | -0.0176 | 25.4058
19.5 | 1.6045 | 0.06642 | -0.0169 | 24.1569
20 | 1.6174 | 0.07027 | -0.0167 | 23.0169

## 99. Re 8M Mach 0.10 (1)
BIGFOIL.COM POLAR EXPORT
NACA65-519 a=0.5
NACA65-519 a=0.5 |  |  |  | Cl Max: | 1.687 | at alpha= | 14 | deg
JavaFoil+Calcfoil stall+Eppler ext transition |  |  |  | L/D Max: | 160.842 | at alpha= | 4.5 | deg
Re: | 8000000 |  |  | Cd Min: | 0.00487 | at alpha= | -2 | deg
Mach: | 0.1 |  |  | Cl=0 at alpha= | -3.3387 | deg
|  |  |  | @ Cl=0.1, Cd= | 0.0055113
|  |  |  | @ Cl=0.4, Cd= | 0.0049841
|  |  |  | @ Cl=0.6, Cd= | 0.0052529
alpha (deg) | Cl | Cd | Cm | Cl/Cd
-18 | -0.766 | 0.13222 | -0.019 | -5.797
-17.5 | -0.781 | 0.12562 | -0.02 | -6.215
-17 | -0.793 | 0.1182 | -0.021 | -6.71
-16.5 | -0.804 | 0.1114 | -0.022 | -7.214
-16 | -0.812 | 0.10466 | -0.023 | -7.755
-15.5 | -0.818 | 0.09679 | -0.024 | -8.452
-15 | -0.823 | 0.0886 | -0.026 | -9.287
-14.5 | -0.828 | 0.07816 | -0.028 | -10.594
-14 | -0.87 | 0.04595 | -0.035 | -18.942
-13.5 | -0.899 | 0.02781 | -0.038 | -32.325
-13 | -0.912 | 0.0186 | -0.041 | -49.028
-12.5 | -0.9 | 0.01623 | -0.042 | -55.463
-12 | -0.882 | 0.01437 | -0.044 | -61.403
-11.5 | -0.856 | 0.01353 | -0.045 | -63.245
-11 | -0.828 | 0.01223 | -0.046 | -67.724
-10.5 | -0.793 | 0.01149 | -0.047 | -69.067
-10 | -0.755 | 0.0108 | -0.048 | -69.84
-9.5 | -0.714 | 0.00873 | -0.05 | -81.719
-9 | -0.667 | 0.00912 | -0.051 | -73.13
-8.5 | -0.614 | 0.00881 | -0.052 | -69.74
-8 | -0.56 | 0.00847 | -0.053 | -66.067
-7.5 | -0.504 | 0.00821 | -0.054 | -61.321
-7 | -0.446 | 0.00799 | -0.055 | -55.862
-6.5 | -0.388 | 0.00776 | -0.056 | -49.967
-6 | -0.328 | 0.00758 | -0.057 | -43.265
-5.5 | -0.268 | 0.00738 | -0.058 | -36.259
-5 | -0.206 | 0.00718 | -0.059 | -28.75
-4.5 | -0.145 | 0.00705 | -0.06 | -20.518
-4 | -0.083 | 0.00691 | -0.061 | -11.96
-3.5 | -0.02 | 0.00675 | -0.062 | -3
-3 | 0.042 | 0.00657 | -0.063 | 6.448
-2.5 | 0.105 | 0.00542 | -0.065 | 19.403
-2 | 0.169 | 0.00487 | -0.066 | 34.604
-1.5 | 0.232 | 0.00489 | -0.067 | 47.324
-1 | 0.294 | 0.00492 | -0.068 | 59.861
-0.5 | 0.357 | 0.00495 | -0.069 | 72.186
0 | 0.42 | 0.005 | -0.07 | 84.058
0.5 | 0.483 | 0.00502 | -0.071 | 96.205
1 | 0.546 | 0.00515 | -0.072 | 106.111
1.5 | 0.609 | 0.00527 | -0.073 | 115.434
2 | 0.672 | 0.00541 | -0.074 | 124.204
2.5 | 0.734 | 0.00553 | -0.075 | 132.799
3 | 0.793 | 0.00554 | -0.076 | 143.203
3.5 | 0.853 | 0.00572 | -0.077 | 149.16
4 | 0.914 | 0.00588 | -0.078 | 155.409
4.5 | 0.974 | 0.00606 | -0.079 | 160.842
5 | 1.03 | 0.00737 | -0.079 | 139.784
5.5 | 1.078 | 0.00797 | -0.08 | 135.283
6 | 1.132 | 0.0089 | -0.081 | 127.195
6.5 | 1.185 | 0.00982 | -0.081 | 120.705
7 | 1.237 | 0.01087 | -0.082 | 113.821
7.5 | 1.288 | 0.0119 | -0.083 | 108.299
8 | 1.335 | 0.01448 | -0.084 | 92.206
8.5 | 1.382 | 0.01527 | -0.084 | 90.48
9 | 1.427 | 0.016 | -0.085 | 89.186
9.5 | 1.469 | 0.01673 | -0.086 | 87.798
10 | 1.509 | 0.0175 | -0.087 | 86.196
10.5 | 1.545 | 0.01833 | -0.088 | 84.303
11 | 1.579 | 0.01929 | -0.089 | 81.815
11.5 | 1.609 | 0.02027 | -0.09 | 79.378
12 | 1.635 | 0.02127 | -0.09 | 76.866
12.5 | 1.657 | 0.02234 | -0.091 | 74.167
13 | 1.671 | 0.02361 | -0.092 | 70.786
13.5 | 1.681 | 0.02476 | -0.093 | 67.911
14 | 1.687 | 0.02612 | -0.093 | 64.568
14.5 | 1.687 | 0.02743 | -0.094 | 61.504
15 | 1.683 | 0.02897 | -0.095 | 58.083
15.5 | 1.673 | 0.03064 | -0.096 | 54.609
16 | 1.66 | 0.03253 | -0.096 | 51.018
16.5 | 1.64 | 0.0343 | -0.097 | 47.829
17 | 1.613 | 0.03644 | -0.097 | 44.275
17.5 | 1.583 | 0.03834 | -0.098 | 41.279
18 | 1.549 | 0.04045 | -0.099 | 38.29
18.5 | 1.512 | 0.04275 | -0.099 | 35.357
19 | 1.471 | 0.04564 | -0.1 | 32.23

## 100. Re 8M Mach 0.10 (2)
BIGFOIL.COM POLAR EXPORT
NACA65-519 a=0.5
NACA65-519 a=0.5 |  |  |  | Cl Max: | 1.6162 | at alpha= | 20 | deg
XFOIL ncrit=9 |  |  |  | L/D Max: | 206.455 | at alpha= | 4.5 | deg
Re: | 8000000 |  |  | Cd Min: | 0.07231 | at alpha= | 20 | deg
Mach: | 0.1 |  |  | Cl=0 at alpha= | -3.5025 | deg
|  |  |  | @ Cl=0.1, Cd= | 0.0059391
|  |  |  | @ Cl=0.4, Cd= | 0.0041399
|  |  |  | @ Cl=0.6, Cd= | 0.0040499
alpha (deg) | Cl | Cd | Cm | Cl/Cd
-20 | -1.2955 | 0.04097 | -0.0976 | -31.6207
-19.5 | -1.2954 | 0.03635 | -0.0981 | -35.6369
-19 | -1.2768 | 0.03348 | -0.0982 | -38.1362
-18.5 | -1.2767 | 0.02948 | -0.0973 | -43.3073
-18 | -1.2608 | 0.02687 | -0.0963 | -46.9222
-17.5 | -1.248 | 0.02424 | -0.0946 | -51.4851
-17 | -1.2301 | 0.02207 | -0.0927 | -55.7363
-16.5 | -1.2076 | 0.02033 | -0.0908 | -59.3999
-16 | -1.1872 | 0.01856 | -0.0882 | -63.9655
-15.5 | -1.1627 | 0.01716 | -0.0856 | -67.7564
-15 | -1.134 | 0.01603 | -0.0831 | -70.7424
-14.5 | -1.1053 | 0.01501 | -0.0802 | -73.6376
-14 | -1.0748 | 0.01414 | -0.0772 | -76.0113
-13.5 | -1.0535 | 0.01305 | -0.0724 | -80.728
-13 | -1.0305 | 0.01224 | -0.0673 | -84.1912
-12.5 | -0.9978 | 0.01117 | -0.0641 | -89.3286
-12 | -0.9493 | 0.01075 | -0.0633 | -88.307
-11.5 | -0.8998 | 0.01034 | -0.0625 | -87.0213
-11 | -0.849 | 0.00991 | -0.062 | -85.671
-10.5 | -0.7966 | 0.00955 | -0.0618 | -83.4136
-10 | -0.743 | 0.00924 | -0.0617 | -80.4113
-9.5 | -0.6883 | 0.00894 | -0.0618 | -76.9911
-9 | -0.6333 | 0.00864 | -0.062 | -73.2986
-8.5 | -0.5782 | 0.00833 | -0.0622 | -69.4118
-8 | -0.5223 | 0.00806 | -0.0625 | -64.8015
-7.5 | -0.4655 | 0.00781 | -0.0631 | -59.6031
-7 | -0.4081 | 0.00759 | -0.0637 | -53.7681
-6.5 | -0.3507 | 0.00736 | -0.0643 | -47.6495
-6 | -0.2932 | 0.00715 | -0.0649 | -41.007
-5.5 | -0.235 | 0.00698 | -0.0657 | -33.6676
-5 | -0.1763 | 0.00679 | -0.0666 | -25.9647
-4.5 | -0.1177 | 0.0066 | -0.0675 | -17.8333
-4 | -0.0586 | 0.00645 | -0.0684 | -9.0853
-3.5 | 0.0003 | 0.0063 | -0.0694 | 0.047619
-3 | 0.059 | 0.00613 | -0.0703 | 9.6248
-2.5 | 0.117 | 0.00586 | -0.0712 | 19.9659
-2 | 0.1751 | 0.00553 | -0.0721 | 31.6637
-1.5 | 0.2325 | 0.00512 | -0.073 | 45.4102
-1 | 0.2903 | 0.00473 | -0.074 | 61.3742
-0.5 | 0.3468 | 0.00422 | -0.0748 | 82.1801
0 | 0.4066 | 0.00413 | -0.076 | 98.4504
0.5 | 0.4667 | 0.0041 | -0.0773 | 113.8293
1 | 0.5274 | 0.00405 | -0.0786 | 130.2222
1.5 | 0.5881 | 0.00404 | -0.08 | 145.5693
2 | 0.6482 | 0.00409 | -0.0813 | 158.4841
2.5 | 0.7083 | 0.00413 | -0.0826 | 171.5012
3 | 0.7686 | 0.00417 | -0.0839 | 184.3165
3.5 | 0.8277 | 0.00426 | -0.085 | 194.2958
4 | 0.8866 | 0.00435 | -0.0861 | 203.8161
4.5 | 0.9435 | 0.00457 | -0.0869 | 206.4551
5 | 0.9847 | 0.00553 | -0.085 | 178.0651
5.5 | 1.0187 | 0.00659 | -0.0817 | 154.5827
6 | 1.0439 | 0.00765 | -0.0768 | 136.4575
6.5 | 1.0529 | 0.00845 | -0.0686 | 124.6036
7.5 | 1.0676 | 0.01114 | -0.0541 | 95.8348
8 | 1.0832 | 0.01264 | -0.049 | 85.6962
8.5 | 1.0981 | 0.01435 | -0.0442 | 76.5226
9 | 1.1095 | 0.01633 | -0.0393 | 67.9424
9.5 | 1.1252 | 0.01825 | -0.0353 | 61.6548
10 | 1.1472 | 0.01991 | -0.0322 | 57.6193
10.5 | 1.1643 | 0.02148 | -0.028 | 54.2039
11 | 1.2717 | 0.0235 | -0.0429 | 54.1149
11.5 | 1.2873 | 0.02529 | -0.0386 | 50.9015
12 | 1.3144 | 0.02737 | -0.0372 | 48.0234
12.5 | 1.3435 | 0.02936 | -0.036 | 45.7595
13 | 1.3709 | 0.0314 | -0.0347 | 43.6592
13.5 | 1.3954 | 0.03378 | -0.0334 | 41.3085
14 | 1.4208 | 0.0361 | -0.0322 | 39.3573
14.5 | 1.447 | 0.03828 | -0.031 | 37.8004
15 | 1.469 | 0.04091 | -0.0297 | 35.9081
15.5 | 1.4902 | 0.04356 | -0.0284 | 34.2103
16 | 1.5095 | 0.04631 | -0.0269 | 32.5956
16.5 | 1.5281 | 0.04919 | -0.0256 | 31.0653
17 | 1.5484 | 0.05185 | -0.0243 | 29.8631
17.5 | 1.5617 | 0.05499 | -0.0226 | 28.3997
18 | 1.5688 | 0.05826 | -0.02 | 26.9276
18.5 | 1.5768 | 0.06116 | -0.0172 | 25.7816
19 | 1.5869 | 0.06492 | -0.016 | 24.4439
19.5 | 1.6007 | 0.06861 | -0.0156 | 23.3304
20 | 1.6162 | 0.07231 | -0.0155 | 22.351

## 101. Re 8M Mach 0.25 (1)
BIGFOIL.COM POLAR EXPORT
NACA65-519 a=0.5
NACA65-519 a=0.5 |  |  |  | Cl Max: | 1.639 | at alpha= | 12.5 | deg
JavaFoil+Calcfoil stall+Eppler ext transition |  |  |  | L/D Max: | 159.882 | at alpha= | 4.5 | deg
Re: | 8000000 |  |  | Cd Min: | 0.00494 | at alpha= | -1.5 | deg
Mach: | 0.25 |  |  | Cl=0 at alpha= | -3.3385 | deg
|  |  |  | @ Cl=0.1, Cd= | 0.0057113
|  |  |  | @ Cl=0.4, Cd= | 0.0050452
|  |  |  | @ Cl=0.6, Cd= | 0.005326
alpha (deg) | Cl | Cd | Cm | Cl/Cd
-16.5 | -0.581 | 0.12652 | -0.02 | -4.595
-16 | -0.619 | 0.11908 | -0.021 | -5.195
-15.5 | -0.651 | 0.11137 | -0.021 | -5.846
-15 | -0.679 | 0.10364 | -0.023 | -6.552
-14.5 | -0.7 | 0.09826 | -0.023 | -7.129
-14 | -0.717 | 0.09136 | -0.024 | -7.847
-13.5 | -0.728 | 0.08423 | -0.026 | -8.649
-13 | -0.735 | 0.07655 | -0.028 | -9.605
-12.5 | -0.768 | 0.05016 | -0.036 | -15.311
-12 | -0.818 | 0.02352 | -0.042 | -34.783
-11.5 | -0.823 | 0.01699 | -0.045 | -48.426
-11 | -0.812 | 0.01379 | -0.047 | -58.902
-10.5 | -0.786 | 0.0127 | -0.048 | -61.934
-10 | -0.754 | 0.01175 | -0.049 | -64.193
-9.5 | -0.715 | 0.01095 | -0.051 | -65.348
-9 | -0.669 | 0.0104 | -0.052 | -64.309
-8.5 | -0.622 | 0.00884 | -0.053 | -70.392
-8 | -0.57 | 0.00875 | -0.055 | -65.152
-7.5 | -0.514 | 0.0085 | -0.056 | -60.471
-7 | -0.456 | 0.00817 | -0.057 | -55.834
-6.5 | -0.397 | 0.00796 | -0.058 | -49.855
-6 | -0.336 | 0.00775 | -0.059 | -43.362
-5.5 | -0.274 | 0.00754 | -0.06 | -36.391
-5 | -0.212 | 0.00734 | -0.061 | -28.881
-4.5 | -0.149 | 0.00717 | -0.062 | -20.71
-4 | -0.085 | 0.00703 | -0.063 | -12.07
-3.5 | -0.021 | 0.00685 | -0.064 | -3.038
-3 | 0.044 | 0.0067 | -0.065 | 6.496
-2.5 | 0.108 | 0.00557 | -0.066 | 19.399
-2 | 0.173 | 0.00519 | -0.067 | 33.346
-1.5 | 0.238 | 0.00494 | -0.068 | 48.195
-1 | 0.303 | 0.005 | -0.07 | 60.538
-0.5 | 0.367 | 0.00503 | -0.071 | 72.941
0 | 0.432 | 0.00506 | -0.072 | 85.434
0.5 | 0.497 | 0.00517 | -0.073 | 95.993
1 | 0.561 | 0.00526 | -0.074 | 106.714
1.5 | 0.626 | 0.00537 | -0.075 | 116.466
2 | 0.687 | 0.00498 | -0.076 | 137.91
2.5 | 0.75 | 0.00553 | -0.077 | 135.708
3 | 0.813 | 0.00568 | -0.078 | 142.997
3.5 | 0.875 | 0.00588 | -0.079 | 148.746
4 | 0.937 | 0.00607 | -0.08 | 154.294
4.5 | 0.999 | 0.00625 | -0.081 | 159.882
5 | 1.055 | 0.0077 | -0.081 | 137.113
5.5 | 1.104 | 0.00835 | -0.082 | 132.213
6 | 1.159 | 0.00941 | -0.083 | 123.22
6.5 | 1.213 | 0.01041 | -0.083 | 116.536
7 | 1.266 | 0.01158 | -0.084 | 109.312
7.5 | 1.314 | 0.01463 | -0.085 | 89.842
8 | 1.363 | 0.01554 | -0.086 | 87.717
8.5 | 1.409 | 0.01626 | -0.087 | 86.649
9 | 1.453 | 0.01709 | -0.087 | 85.011
9.5 | 1.493 | 0.01795 | -0.088 | 83.173
10 | 1.529 | 0.01881 | -0.089 | 81.267
10.5 | 1.561 | 0.0198 | -0.09 | 78.845
11 | 1.589 | 0.0208 | -0.091 | 76.357
11.5 | 1.611 | 0.02202 | -0.092 | 73.165
12 | 1.628 | 0.02331 | -0.092 | 69.845
12.5 | 1.639 | 0.02459 | -0.093 | 66.642
13 | 1.639 | 0.02602 | -0.094 | 62.988
13.5 | 1.631 | 0.0276 | -0.095 | 59.103
14 | 1.616 | 0.02914 | -0.096 | 55.442
14.5 | 1.592 | 0.03095 | -0.096 | 51.458
15 | 1.561 | 0.03276 | -0.097 | 47.662
15.5 | 1.522 | 0.03468 | -0.098 | 43.895
16 | 1.475 | 0.03732 | -0.098 | 39.523
16.5 | 1.419 | 0.04015 | -0.099 | 35.33
17 | 1.349 | 0.04308 | -0.099 | 31.326
17.5 | 1.273 | 0.04684 | -0.1 | 27.178

## 102. Re 8M Mach 0.25 (2)
BIGFOIL.COM POLAR EXPORT
NACA65-519 a=0.5
NACA65-519 a=0.5 |  |  |  | Cl Max: | 1.5919 | at alpha= | 20 | deg
XFOIL ncrit=9 |  |  |  | L/D Max: | 211.905 | at alpha= | 4.5 | deg
Re: | 8000000 |  |  | Cd Min: | 0.08605 | at alpha= | 20 | deg
Mach: | 0.25 |  |  | Cl=0 at alpha= | -3.5172 | deg
|  |  |  | @ Cl=0.1, Cd= | 0.0060587
|  |  |  | @ Cl=0.4, Cd= | 0.0042245
|  |  |  | @ Cl=0.6, Cd= | 0.00409
alpha (deg) | Cl | Cd | Cm | Cl/Cd
-20 | -1.0701 | 0.07829 | -0.0911 | -13.6684
-19.5 | -1.1211 | 0.06417 | -0.1004 | -17.4708
-19 | -1.1297 | 0.05639 | -0.1047 | -20.0337
-18.5 | -1.1665 | 0.04656 | -0.109 | -25.0537
-18 | -1.1612 | 0.04155 | -0.1103 | -27.9471
-17.5 | -1.1662 | 0.03611 | -0.1108 | -32.2958
-17 | -1.1724 | 0.03116 | -0.1102 | -37.6252
-16.5 | -1.1625 | 0.02773 | -0.1088 | -41.9221
-16 | -1.1599 | 0.02415 | -0.1063 | -48.029
-15.5 | -1.144 | 0.02161 | -0.1036 | -52.9385
-15 | -1.1201 | 0.01968 | -0.1009 | -56.9157
-14.5 | -1.0966 | 0.0179 | -0.0977 | -61.2626
-14 | -1.0694 | 0.01641 | -0.0943 | -65.1676
-13.5 | -1.041 | 0.01512 | -0.0907 | -68.8492
-13 | -1.009 | 0.0141 | -0.087 | -71.5603
-12.5 | -0.9787 | 0.01313 | -0.0827 | -74.5392
-12 | -0.9542 | 0.01227 | -0.077 | -77.7669
-11.5 | -0.9269 | 0.01099 | -0.072 | -84.3403
-11 | -0.8751 | 0.01053 | -0.0705 | -83.1054
-10.5 | -0.8225 | 0.01007 | -0.0692 | -81.6783
-10 | -0.7681 | 0.00965 | -0.0683 | -79.5959
-9.5 | -0.7118 | 0.00928 | -0.0677 | -76.7026
-9 | -0.6546 | 0.00896 | -0.0673 | -73.058
-8.5 | -0.5969 | 0.00866 | -0.0671 | -68.9261
-8 | -0.5394 | 0.00831 | -0.067 | -64.9097
-7.5 | -0.4807 | 0.00801 | -0.0671 | -60.0125
-7 | -0.4212 | 0.00775 | -0.0674 | -54.3484
-6.5 | -0.3614 | 0.00754 | -0.0678 | -47.931
-6 | -0.3018 | 0.0073 | -0.0682 | -41.3425
-5.5 | -0.2415 | 0.00708 | -0.0688 | -34.1102
-5 | -0.1805 | 0.00689 | -0.0695 | -26.1974
-4.5 | -0.1199 | 0.00669 | -0.0703 | -17.9223
-4 | -0.0588 | 0.00654 | -0.0712 | -8.9908
-3.5 | 0.0021 | 0.00639 | -0.0721 | 0.32864
-3 | 0.0631 | 0.00623 | -0.073 | 10.1284
-2.5 | 0.1234 | 0.00595 | -0.0739 | 20.7395
-2 | 0.1832 | 0.0056 | -0.0748 | 32.7143
-1.5 | 0.2423 | 0.00518 | -0.0756 | 46.7761
-0.5 | 0.3599 | 0.00427 | -0.0773 | 84.2857
0 | 0.4216 | 0.0042 | -0.0786 | 100.381
0.5 | 0.4843 | 0.00413 | -0.08 | 117.2639
1 | 0.5472 | 0.00409 | -0.0814 | 133.7897
1.5 | 0.61 | 0.00409 | -0.0828 | 149.1443
2 | 0.6722 | 0.00416 | -0.0841 | 161.5865
2.5 | 0.7347 | 0.00419 | -0.0854 | 175.3461
3.5 | 0.8585 | 0.00433 | -0.0878 | 198.2679
4 | 0.9197 | 0.00444 | -0.0889 | 207.1396
4.5 | 0.979 | 0.00462 | -0.0896 | 211.9048
5 | 1.0222 | 0.0055 | -0.0876 | 185.8545
5.5 | 1.0525 | 0.00664 | -0.0832 | 158.509
6 | 1.0635 | 0.00769 | -0.075 | 138.2965
6.5 | 1.0572 | 0.00901 | -0.0642 | 117.3363
7 | 1.066 | 0.01049 | -0.0571 | 101.6206
7.5 | 1.0658 | 0.01262 | -0.0495 | 84.4532
8 | 1.0779 | 0.01456 | -0.0441 | 74.0316
8.5 | 1.0895 | 0.01668 | -0.039 | 65.3177
9 | 1.1 | 0.01899 | -0.0342 | 57.9252
9.5 | 1.114 | 0.02131 | -0.0301 | 52.2759
10 | 1.136 | 0.02325 | -0.0269 | 48.8602
10.5 | 1.1672 | 0.0251 | -0.0256 | 46.502
11 | 1.2751 | 0.02782 | -0.0406 | 45.8339
11.5 | 1.283 | 0.02977 | -0.0344 | 43.0971
12 | 1.3108 | 0.03206 | -0.0328 | 40.8858
12.5 | 1.338 | 0.03442 | -0.0312 | 38.8727
13 | 1.3643 | 0.03682 | -0.0295 | 37.0532
13.5 | 1.3889 | 0.03942 | -0.0279 | 35.2334
14 | 1.4141 | 0.04202 | -0.0264 | 33.653
14.5 | 1.4382 | 0.04466 | -0.0248 | 32.2033
15 | 1.4574 | 0.04773 | -0.023 | 30.5343
15.5 | 1.4771 | 0.05073 | -0.0212 | 29.1169
16 | 1.4969 | 0.05366 | -0.0194 | 27.896
16.5 | 1.5107 | 0.05693 | -0.0172 | 26.5361
17 | 1.5215 | 0.05986 | -0.0139 | 25.4176
17.5 | 1.5311 | 0.0635 | -0.0117 | 24.1118
18 | 1.5416 | 0.06765 | -0.0105 | 22.7879
18.5 | 1.5562 | 0.07175 | -0.0099 | 21.6892
19 | 1.5731 | 0.07582 | -0.0097 | 20.7478
19.5 | 1.5828 | 0.08079 | -0.0098 | 19.5915
20 | 1.5919 | 0.08605 | -0.0103 | 18.4997

## 103. Re 8M Mach 0.50 (1)
BIGFOIL.COM POLAR EXPORT
NACA65-519 a=0.5
NACA65-519 a=0.5 |  |  |  | Cl Max: | 1.507 | at alpha= | 9 | deg
JavaFoil+Calcfoil stall+Eppler ext transition |  |  |  | L/D Max: | 149.276 | at alpha= | 4.5 | deg
Re: | 8000000 |  |  | Cd Min: | 0.00497 | at alpha= | -1 | deg
Mach: | 0.5 |  |  | Cl=0 at alpha= | -3.3403 | deg
|  |  |  | @ Cl=0.1, Cd= | 0.0070412
|  |  |  | @ Cl=0.4, Cd= | 0.0052758
|  |  |  | @ Cl=0.6, Cd= | 0.0056586
alpha (deg) | Cl | Cd | Cm | Cl/Cd
-20 | -0.959 | 0.15077 | -0.022 | -6.358
-19.5 | -0.926 | 0.14797 | -0.022 | -6.261
-19 | -0.896 | 0.14377 | -0.022 | -6.229
-18.5 | -0.867 | 0.13707 | -0.022 | -6.328
-18 | -0.843 | 0.13698 | -0.024 | -6.155
-17.5 | -0.815 | 0.12816 | -0.024 | -6.356
-17 | -0.783 | 0.12396 | -0.024 | -6.317
-16.5 | -0.753 | 0.12151 | -0.023 | -6.194
-16 | -0.725 | 0.11503 | -0.024 | -6.299
-15.5 | -0.698 | 0.11681 | -0.025 | -5.975
-15 | -0.669 | 0.10917 | -0.025 | -6.127
-14.5 | -0.639 | 0.10385 | -0.025 | -6.156
-14 | -0.612 | 0.09455 | -0.026 | -6.471
-13.5 | -0.585 | 0.08736 | -0.027 | -6.692
-13 | -0.564 | 0.07503 | -0.032 | -7.511
-12.5 | -0.525 | 0.09092 | -0.026 | -5.769
-12 | -0.496 | 0.08294 | -0.026 | -5.982
-11.5 | -0.469 | 0.07419 | -0.029 | -6.322
-11 | -0.442 | 0.06748 | -0.031 | -6.554
-10.5 | -0.484 | 0.01753 | -0.052 | -27.601
-10 | -0.383 | 0.06597 | -0.03 | -5.801
-9.5 | -0.352 | 0.07068 | -0.027 | -4.987
-9 | -0.455 | 0.06173 | -0.029 | -7.374
-8.5 | -0.489 | 0.05199 | -0.035 | -9.407
-8 | -0.565 | 0.01239 | -0.059 | -45.608
-7.5 | -0.533 | 0.01006 | -0.061 | -53.008
-7 | -0.484 | 0.00948 | -0.063 | -51.081
-6.5 | -0.428 | 0.00904 | -0.064 | -47.346
-6 | -0.367 | 0.00796 | -0.065 | -46.089
-5.5 | -0.303 | 0.00843 | -0.067 | -35.925
-5 | -0.235 | 0.00801 | -0.068 | -29.287
-4.5 | -0.165 | 0.00777 | -0.069 | -21.242
-4 | -0.094 | 0.00757 | -0.071 | -12.472
-3.5 | -0.023 | 0.00737 | -0.072 | -3.144
-3 | 0.049 | 0.00719 | -0.073 | 6.754
-2.5 | 0.121 | 0.00698 | -0.074 | 17.288
-2 | 0.194 | 0.00561 | -0.075 | 34.516
-1.5 | 0.266 | 0.00528 | -0.077 | 50.385
-1 | 0.338 | 0.00497 | -0.077 | 68.064
-0.5 | 0.411 | 0.00533 | -0.078 | 77.067
0 | 0.479 | 0.00545 | -0.08 | 87.893
0.5 | 0.55 | 0.00553 | -0.081 | 99.354
1 | 0.62 | 0.00571 | -0.082 | 108.734
1.5 | 0.691 | 0.00587 | -0.083 | 117.547
2 | 0.761 | 0.00603 | -0.084 | 126.128
2.5 | 0.83 | 0.00621 | -0.085 | 133.694
3 | 0.9 | 0.00644 | -0.086 | 139.643
3.5 | 0.969 | 0.00673 | -0.087 | 143.827
4 | 1.037 | 0.00702 | -0.088 | 147.83
4.5 | 1.106 | 0.00741 | -0.089 | 149.276
5 | 1.168 | 0.00946 | -0.09 | 123.425
5.5 | 1.216 | 0.01065 | -0.09 | 114.118
6 | 1.274 | 0.01213 | -0.091 | 104.983
6.5 | 1.329 | 0.01383 | -0.092 | 96.09
7 | 1.378 | 0.01799 | -0.093 | 76.584
7.5 | 1.427 | 0.01928 | -0.094 | 73.982
8 | 1.466 | 0.02053 | -0.095 | 71.417
8.5 | 1.495 | 0.02184 | -0.096 | 68.441
9 | 1.507 | 0.02335 | -0.097 | 64.515
9.5 | 1.493 | 0.02502 | -0.097 | 59.661
10 | 1.427 | 0.02735 | -0.098 | 52.171
10.5 | 1.074 | 0.0305 | -0.099 | 35.204
11 | 0.944 | 0.03449 | -0.099 | 27.374
11.5 | 0.979 | 0.03402 | -0.101 | 28.786
12 | 1.008 | 0.03759 | -0.101 | 26.823
12.5 | 1.04 | 0.0373 | -0.103 | 27.888
13 | 1.068 | 0.04144 | -0.103 | 25.774
13.5 | 1.095 | 0.04612 | -0.104 | 23.744
14 | 1.124 | 0.04647 | -0.104 | 24.183

## 104. Re 8M Mach 0.50 (2)
BIGFOIL.COM POLAR EXPORT
NACA65-519 a=0.5
NACA65-519 a=0.5 |  |  |  | Cl Max: | 1.3874 | at alpha= | 15.5 | deg
XFOIL ncrit=9 |  |  |  | L/D Max: | 226.886 | at alpha= | 4.5 | deg
Re: | 8000000 |  |  | Cd Min: | 0.18509 | at alpha= | 20 | deg
Mach: | 0.5 |  |  | Cl=0 at alpha= | -3.5967 | deg
|  |  |  | @ Cl=0.1, Cd= | 0.0065189
|  |  |  | @ Cl=0.4, Cd= | 0.0046705
|  |  |  | @ Cl=0.6, Cd= | 0.0043904
alpha (deg) | Cl | Cd | Cm | Cl/Cd
-15 | -0.4714 | 0.1037 | -0.0925 | -4.5458
-14.5 | -0.5303 | 0.08732 | -0.1048 | -6.0731
-13 | -0.5386 | 0.05918 | -0.1235 | -9.101
-12.5 | -0.5666 | 0.04859 | -0.1308 | -11.6608
-12 | -0.5974 | 0.03972 | -0.1349 | -15.0403
-11.5 | -0.6351 | 0.03184 | -0.1362 | -19.9466
-11 | -0.6678 | 0.02542 | -0.1341 | -26.2707
-10.5 | -0.6936 | 0.02015 | -0.1292 | -34.4218
-10 | -0.6946 | 0.01658 | -0.1229 | -41.8938
-9.5 | -0.685 | 0.01388 | -0.1157 | -49.3516
-9 | -0.6674 | 0.01192 | -0.1077 | -55.9899
-8.5 | -0.6386 | 0.0109 | -0.0995 | -58.5872
-8 | -0.5896 | 0.01008 | -0.0943 | -58.4921
-7.5 | -0.532 | 0.00939 | -0.0906 | -56.656
-7 | -0.4687 | 0.00883 | -0.088 | -53.0804
-6.5 | -0.4022 | 0.00839 | -0.0863 | -47.938
-6 | -0.334 | 0.00803 | -0.0851 | -41.594
-5.5 | -0.2651 | 0.00772 | -0.0844 | -34.3394
-5 | -0.1969 | 0.00741 | -0.0839 | -26.5722
-4.5 | -0.1271 | 0.00718 | -0.0839 | -17.7019
-4 | -0.0567 | 0.00695 | -0.0842 | -8.1583
-3.5 | 0.0136 | 0.00673 | -0.0847 | 2.0208
-3 | 0.084 | 0.00656 | -0.0855 | 12.8049
-2.5 | 0.154 | 0.00638 | -0.0863 | 24.1379
-2 | 0.2215 | 0.00606 | -0.0868 | 36.5512
-1.5 | 0.2875 | 0.00562 | -0.0874 | 51.1566
-1 | 0.354 | 0.00509 | -0.0881 | 69.5481
-0.5 | 0.4198 | 0.00449 | -0.0888 | 93.4967
0 | 0.4915 | 0.0044 | -0.0903 | 111.7045
0.5 | 0.5634 | 0.00437 | -0.0918 | 128.9245
1 | 0.6353 | 0.00441 | -0.0932 | 144.059
1.5 | 0.707 | 0.00447 | -0.0946 | 158.1655
2 | 0.7802 | 0.0045 | -0.0961 | 173.3778
2.5 | 0.8531 | 0.00453 | -0.0976 | 188.3223
3 | 0.9246 | 0.00463 | -0.0986 | 199.6976
3.5 | 0.9965 | 0.00472 | -0.0996 | 211.1229
4 | 1.067 | 0.00485 | -0.1003 | 220
4.5 | 1.1367 | 0.00501 | -0.1005 | 226.8862
5 | 1.1941 | 0.00544 | -0.0986 | 219.5037
5.5 | 1.1798 | 0.0068 | -0.084 | 173.5
6 | 1.1481 | 0.00922 | -0.0687 | 124.5228
6.5 | 1.1302 | 0.01215 | -0.0574 | 93.0206
7 | 1.0945 | 0.01627 | -0.0454 | 67.2711
7.5 | 1.075 | 0.02025 | -0.0365 | 53.0864
8 | 1.0738 | 0.02376 | -0.0301 | 45.1936
8.5 | 1.0736 | 0.02753 | -0.0245 | 38.9975
9 | 1.0776 | 0.03126 | -0.0196 | 34.4722
9.5 | 1.08 | 0.03531 | -0.0151 | 30.5862
10 | 1.1016 | 0.03842 | -0.0119 | 28.6726
10.5 | 1.1268 | 0.04108 | -0.0087 | 27.4294
11 | 1.223 | 0.04558 | -0.0205 | 26.8319
11.5 | 1.2453 | 0.0487 | -0.0168 | 25.5708
12 | 1.2748 | 0.05164 | -0.0141 | 24.6863
12.5 | 1.2968 | 0.05504 | -0.0108 | 23.561
13 | 1.3131 | 0.05858 | -0.0069 | 22.4155
13.5 | 1.3347 | 0.06213 | -0.0037 | 21.4824
14 | 1.3548 | 0.06625 | -0.0011 | 20.4498
14.5 | 1.3712 | 0.07103 | 0.0009 | 19.3045
15 | 1.3821 | 0.0767 | 0.0023 | 18.0196
15.5 | 1.3874 | 0.08321 | 0.003 | 16.6735
16 | 1.3791 | 0.09151 | 0.0025 | 15.0705
16.5 | 1.3637 | 0.10096 | 0.0008 | 13.5073
17 | 1.3432 | 0.11154 | -0.0023 | 12.0423
17.5 | 1.3215 | 0.1227 | -0.0066 | 10.7702
18 | 1.2985 | 0.13454 | -0.0122 | 9.6514
18.5 | 1.2759 | 0.14673 | -0.0189 | 8.6956
19 | 1.254 | 0.15933 | -0.0265 | 7.8705
19.5 | 1.2337 | 0.17204 | -0.0348 | 7.171
20 | 1.2135 | 0.18509 | -0.0437 | 6.5563

## 105. Re 10M Mach 0.00 (1)
BIGFOIL.COM POLAR EXPORT
NACA65-519 a=0.5
NACA65-519 a=0.5 |  |  |  | Cl Max: | 1.7 | at alpha= | 14.5 | deg
JavaFoil+Calcfoil stall+Eppler ext transition |  |  |  | L/D Max: | 157.073 | at alpha= | 3 | deg
Re: | 10000000 |  |  | Cd Min: | 0.00482 | at alpha= | -1 | deg
Mach: | 0 |  |  | Cl=0 at alpha= | -3.3387 | deg
|  |  |  | @ Cl=0.1, Cd= | 0.0057263
|  |  |  | @ Cl=0.4, Cd= | 0.0049113
|  |  |  | @ Cl=0.6, Cd= | 0.0051867
alpha (deg) | Cl | Cd | Cm | Cl/Cd
-18.5 | -0.791 | 0.13369 | -0.019 | -5.917
-18 | -0.804 | 0.12698 | -0.02 | -6.331
-17.5 | -0.815 | 0.11967 | -0.021 | -6.81
-17 | -0.827 | 0.11013 | -0.022 | -7.508
-16.5 | -0.833 | 0.10481 | -0.023 | -7.947
-16 | -0.839 | 0.09699 | -0.024 | -8.655
-15.5 | -0.847 | 0.08641 | -0.026 | -9.807
-15 | -0.859 | 0.07205 | -0.029 | -11.926
-14.5 | -0.906 | 0.04016 | -0.035 | -22.55
-14 | -0.923 | 0.02775 | -0.037 | -33.268
-13.5 | -0.928 | 0.02114 | -0.039 | -43.882
-13 | -0.927 | 0.01633 | -0.041 | -56.748
-12.5 | -0.909 | 0.01491 | -0.042 | -60.972
-12 | -0.89 | 0.01329 | -0.044 | -66.951
-11.5 | -0.861 | 0.01254 | -0.045 | -68.658
-11 | -0.831 | 0.01154 | -0.046 | -72.024
-10.5 | -0.795 | 0.01084 | -0.047 | -73.358
-10 | -0.755 | 0.01026 | -0.048 | -73.603
-9.5 | -0.711 | 0.00981 | -0.049 | -72.467
-9 | -0.665 | 0.00869 | -0.051 | -76.51
-8.5 | -0.612 | 0.0084 | -0.052 | -72.831
-8 | -0.558 | 0.00809 | -0.053 | -68.882
-7.5 | -0.502 | 0.00782 | -0.054 | -64.157
-7 | -0.444 | 0.00767 | -0.055 | -57.926
-6.5 | -0.386 | 0.00746 | -0.056 | -51.717
-6 | -0.327 | 0.00725 | -0.057 | -45.029
-5.5 | -0.266 | 0.00713 | -0.058 | -37.373
-5 | -0.205 | 0.00694 | -0.059 | -29.62
-4.5 | -0.144 | 0.00675 | -0.06 | -21.336
-4 | -0.082 | 0.00667 | -0.061 | -12.323
-3.5 | -0.02 | 0.00655 | -0.062 | -3.076
-3 | 0.042 | 0.00638 | -0.063 | 6.612
-2.5 | 0.105 | 0.00567 | -0.064 | 18.454
-2 | 0.168 | 0.00533 | -0.065 | 31.447
-1.5 | 0.23 | 0.00513 | -0.066 | 44.859
-1 | 0.293 | 0.00482 | -0.067 | 60.731
-0.5 | 0.356 | 0.00489 | -0.068 | 72.697
0 | 0.418 | 0.00492 | -0.069 | 85.076
0.5 | 0.481 | 0.00504 | -0.071 | 95.384
1 | 0.543 | 0.00506 | -0.072 | 107.303
1.5 | 0.606 | 0.0052 | -0.073 | 116.473
2 | 0.668 | 0.00536 | -0.074 | 124.606
2.5 | 0.731 | 0.00552 | -0.075 | 132.31
3 | 0.789 | 0.00503 | -0.075 | 157.073
3.5 | 0.85 | 0.00562 | -0.076 | 151.19
4 | 0.907 | 0.00661 | -0.077 | 137.148
4.5 | 0.965 | 0.00714 | -0.078 | 135.157
5 | 1.024 | 0.00772 | -0.079 | 132.644
5.5 | 1.072 | 0.00846 | -0.079 | 126.712
6 | 1.127 | 0.0092 | -0.08 | 122.435
6.5 | 1.18 | 0.01008 | -0.081 | 117.075
7 | 1.233 | 0.01089 | -0.082 | 113.252
7.5 | 1.282 | 0.01317 | -0.083 | 97.327
8 | 1.331 | 0.01393 | -0.083 | 95.577
8.5 | 1.379 | 0.01453 | -0.084 | 94.881
9 | 1.424 | 0.01521 | -0.085 | 93.58
9.5 | 1.467 | 0.01588 | -0.086 | 92.369
10 | 1.507 | 0.01664 | -0.087 | 90.524
10.5 | 1.544 | 0.01742 | -0.088 | 88.633
11 | 1.578 | 0.01827 | -0.088 | 86.377
11.5 | 1.609 | 0.01917 | -0.089 | 83.94
12 | 1.637 | 0.02009 | -0.09 | 81.459
12.5 | 1.66 | 0.0212 | -0.091 | 78.288
13 | 1.677 | 0.0223 | -0.092 | 75.199
13.5 | 1.689 | 0.02346 | -0.092 | 71.985
14 | 1.696 | 0.02472 | -0.093 | 68.622
14.5 | 1.7 | 0.0259 | -0.094 | 65.622
15 | 1.699 | 0.02722 | -0.095 | 62.41
15.5 | 1.693 | 0.02878 | -0.095 | 58.833
16 | 1.683 | 0.03048 | -0.096 | 55.226
16.5 | 1.669 | 0.03234 | -0.097 | 51.593
17 | 1.646 | 0.03405 | -0.097 | 48.354
17.5 | 1.621 | 0.03583 | -0.098 | 45.239
18 | 1.592 | 0.03772 | -0.099 | 42.213
18.5 | 1.56 | 0.0398 | -0.099 | 39.206
19 | 1.525 | 0.04264 | -0.1 | 35.755
19.5 | 1.488 | 0.04537 | -0.1 | 32.792

## 106. Re 10M Mach 0.00 (2)
BIGFOIL.COM POLAR EXPORT
NACA65-519 a=0.5
NACA65-519 a=0.5 |  |  |  | Cl Max: | 1.6451 | at alpha= | 20 | deg
XFOIL ncrit=9 |  |  |  | L/D Max: | 206.393 | at alpha= | 4 | deg
Re: | 10000000 |  |  | Cd Min: | 0.06743 | at alpha= | 20 | deg
Mach: | 0 |  |  | Cl=0 at alpha= | -3.4915 | deg
|  |  |  | @ Cl=0.1, Cd= | 0.0057227
|  |  |  | @ Cl=0.4, Cd= | 0.004019
|  |  |  | @ Cl=0.6, Cd= | 0.0039125
alpha (deg) | Cl | Cd | Cm | Cl/Cd
-20 | -1.3395 | 0.03531 | -0.0954 | -37.9354
-19.5 | -1.3335 | 0.03162 | -0.0951 | -42.1727
-19 | -1.3186 | 0.02889 | -0.0945 | -45.6421
-18.5 | -1.3069 | 0.0261 | -0.0934 | -50.0728
-18 | -1.2887 | 0.02391 | -0.092 | -53.898
-17.5 | -1.2726 | 0.02173 | -0.0901 | -58.5642
-17 | -1.2517 | 0.01997 | -0.0881 | -62.679
-16.5 | -1.2272 | 0.0185 | -0.086 | -66.3351
-16 | -1.2061 | 0.01699 | -0.0832 | -70.9888
-15.5 | -1.182 | 0.01572 | -0.0803 | -75.1908
-15 | -1.1513 | 0.01484 | -0.0779 | -77.5809
-14.5 | -1.1231 | 0.01394 | -0.0747 | -80.5667
-14 | -1.094 | 0.01318 | -0.0713 | -83.0046
-13.5 | -1.0709 | 0.01248 | -0.0663 | -85.8093
-13 | -1.0315 | 0.01185 | -0.0643 | -87.0464
-12.5 | -1.0004 | 0.01062 | -0.061 | -94.1996
-12 | -0.9521 | 0.01018 | -0.0603 | -93.5265
-11.5 | -0.901 | 0.00982 | -0.06 | -91.7515
-11 | -0.8496 | 0.00945 | -0.0597 | -89.9048
-10.5 | -0.7974 | 0.00909 | -0.0596 | -87.7228
-10 | -0.7437 | 0.00877 | -0.0598 | -84.8005
-9.5 | -0.689 | 0.00849 | -0.06 | -81.1543
-9 | -0.6337 | 0.00824 | -0.0604 | -76.9053
-8.5 | -0.5781 | 0.00799 | -0.0608 | -72.3529
-8 | -0.5222 | 0.0077 | -0.0613 | -67.8182
-7.5 | -0.4657 | 0.00745 | -0.0619 | -62.5101
-7 | -0.4086 | 0.00725 | -0.0626 | -56.3586
-6.5 | -0.351 | 0.00708 | -0.0633 | -49.5763
-6 | -0.2935 | 0.00686 | -0.0641 | -42.7843
-5.5 | -0.2354 | 0.00666 | -0.0649 | -35.3453
-5 | -0.1769 | 0.00651 | -0.0659 | -27.1736
-4.5 | -0.1185 | 0.00634 | -0.0668 | -18.6909
-4 | -0.0598 | 0.00621 | -0.0678 | -9.6296
-3.5 | -0.001 | 0.00607 | -0.0688 | -0.16474
-3 | 0.058 | 0.00591 | -0.0698 | 9.8139
-2.5 | 0.1163 | 0.00565 | -0.0708 | 20.5841
-2 | 0.1745 | 0.00539 | -0.0718 | 32.3748
-1.5 | 0.2323 | 0.00507 | -0.0727 | 45.8185
-1 | 0.2902 | 0.00476 | -0.0737 | 60.9664
-0.5 | 0.3462 | 0.00422 | -0.0746 | 82.0379
0 | 0.4051 | 0.004 | -0.0757 | 101.275
0.5 | 0.4653 | 0.00391 | -0.0771 | 119.0026
1 | 0.5255 | 0.00388 | -0.0784 | 135.4381
1.5 | 0.5851 | 0.00391 | -0.0797 | 149.6419
2 | 0.6453 | 0.00392 | -0.081 | 164.6173
2.5 | 0.7051 | 0.00396 | -0.0823 | 178.0556
3 | 0.7645 | 0.00403 | -0.0836 | 189.7022
3.5 | 0.8231 | 0.00415 | -0.0847 | 198.3373
4 | 0.8813 | 0.00427 | -0.0858 | 206.3934
4.5 | 0.9317 | 0.00482 | -0.0855 | 193.2988
5.5 | 1.0004 | 0.007 | -0.0793 | 142.9143
6 | 1.0308 | 0.00781 | -0.0754 | 131.9846
6.5 | 1.0454 | 0.00847 | -0.0682 | 123.4238
7 | 1.0555 | 0.00953 | -0.061 | 110.7555
7.5 | 1.0661 | 0.01091 | -0.0546 | 97.7177
8 | 1.0833 | 0.01229 | -0.0498 | 88.1448
8.5 | 1.1034 | 0.01371 | -0.0456 | 80.4814
9 | 1.119 | 0.01546 | -0.0412 | 72.3803
9.5 | 1.1404 | 0.01704 | -0.0378 | 66.9249
10 | 1.1653 | 0.0185 | -0.035 | 62.9892
10.5 | 1.1903 | 0.02002 | -0.0324 | 59.4555
11 | 1.2091 | 0.02142 | -0.0285 | 56.4472
11.5 | 1.3172 | 0.02338 | -0.0436 | 56.3388
12 | 1.3409 | 0.0252 | -0.0411 | 53.2103
12.5 | 1.3691 | 0.02715 | -0.0398 | 50.4273
13 | 1.3962 | 0.02917 | -0.0385 | 47.8642
13.5 | 1.4234 | 0.03125 | -0.0373 | 45.5488
14 | 1.4494 | 0.03345 | -0.0362 | 43.3303
14.5 | 1.4755 | 0.03561 | -0.035 | 41.435
15 | 1.4973 | 0.03816 | -0.0337 | 39.2374
15.5 | 1.5182 | 0.04079 | -0.0324 | 37.2199
16 | 1.5425 | 0.04311 | -0.0314 | 35.7806
16.5 | 1.5616 | 0.04592 | -0.0302 | 34.007
17 | 1.5823 | 0.04856 | -0.029 | 32.5844
17.5 | 1.598 | 0.05166 | -0.0278 | 30.933
18 | 1.6102 | 0.05503 | -0.0264 | 29.2604
18.5 | 1.6268 | 0.05791 | -0.0251 | 28.0919
19 | 1.6381 | 0.06129 | -0.0237 | 26.727
19.5 | 1.6423 | 0.0645 | -0.0209 | 25.462
20 | 1.6451 | 0.06743 | -0.0176 | 24.3972

## 107. Re 10M Mach 0.10 (1)
BIGFOIL.COM POLAR EXPORT
NACA65-519 a=0.5
NACA65-519 a=0.5 |  |  |  | Cl Max: | 1.689 | at alpha= | 14 | deg
JavaFoil+Calcfoil stall+Eppler ext transition |  |  |  | L/D Max: | 150.764 | at alpha= | 3.5 | deg
Re: | 10000000 |  |  | Cd Min: | 0.00487 | at alpha= | -1 | deg
Mach: | 0.1 |  |  | Cl=0 at alpha= | -3.3387 | deg
|  |  |  | @ Cl=0.1, Cd= | 0.0057095
|  |  |  | @ Cl=0.4, Cd= | 0.0049451
|  |  |  | @ Cl=0.6, Cd= | 0.0052114
alpha (deg) | Cl | Cd | Cm | Cl/Cd
-18 | -0.767 | 0.13014 | -0.02 | -5.897
-17.5 | -0.782 | 0.12281 | -0.021 | -6.367
-17 | -0.796 | 0.11427 | -0.022 | -6.964
-16.5 | -0.806 | 0.10855 | -0.022 | -7.421
-16 | -0.815 | 0.10116 | -0.024 | -8.052
-15.5 | -0.826 | 0.08972 | -0.026 | -9.202
-15 | -0.828 | 0.08392 | -0.027 | -9.867
-14.5 | -0.883 | 0.04492 | -0.034 | -19.654
-14 | -0.896 | 0.03416 | -0.037 | -26.222
-13.5 | -0.909 | 0.02409 | -0.039 | -37.745
-13 | -0.914 | 0.0178 | -0.041 | -51.366
-12.5 | -0.903 | 0.01524 | -0.043 | -59.276
-12 | -0.885 | 0.01364 | -0.044 | -64.906
-11.5 | -0.858 | 0.01285 | -0.045 | -66.796
-11 | -0.83 | 0.01168 | -0.046 | -71.088
-10.5 | -0.795 | 0.01101 | -0.047 | -72.236
-10 | -0.756 | 0.01035 | -0.049 | -73.054
-9.5 | -0.718 | 0.00921 | -0.05 | -78
-9 | -0.667 | 0.00883 | -0.051 | -75.532
-8.5 | -0.614 | 0.00843 | -0.052 | -72.819
-8 | -0.56 | 0.00813 | -0.053 | -68.85
-7.5 | -0.504 | 0.0079 | -0.054 | -63.733
-7 | -0.446 | 0.00772 | -0.055 | -57.819
-6.5 | -0.388 | 0.00754 | -0.056 | -51.433
-6 | -0.328 | 0.00732 | -0.057 | -44.787
-5.5 | -0.268 | 0.00709 | -0.058 | -37.723
-5 | -0.206 | 0.007 | -0.059 | -29.486
-4.5 | -0.145 | 0.00682 | -0.06 | -21.233
-4 | -0.083 | 0.00664 | -0.061 | -12.452
-3.5 | -0.02 | 0.00657 | -0.062 | -3.083
-3 | 0.042 | 0.0064 | -0.063 | 6.625
-2.5 | 0.105 | 0.00565 | -0.065 | 18.597
-2 | 0.169 | 0.00535 | -0.066 | 31.479
-1.5 | 0.232 | 0.00515 | -0.067 | 44.94
-1 | 0.294 | 0.00487 | -0.068 | 60.495
-0.5 | 0.357 | 0.00487 | -0.069 | 73.375
0 | 0.42 | 0.00498 | -0.07 | 84.417
0.5 | 0.483 | 0.00502 | -0.071 | 96.252
1 | 0.546 | 0.0051 | -0.072 | 106.995
1.5 | 0.609 | 0.00523 | -0.073 | 116.305
2 | 0.672 | 0.00537 | -0.074 | 125.049
2.5 | 0.734 | 0.00553 | -0.075 | 132.682
3 | 0.793 | 0.00552 | -0.076 | 143.628
3.5 | 0.854 | 0.00566 | -0.077 | 150.764
4 | 0.911 | 0.00664 | -0.077 | 137.204
4.5 | 0.97 | 0.00719 | -0.078 | 134.934
5 | 1.029 | 0.00777 | -0.079 | 132.344
5.5 | 1.077 | 0.00855 | -0.08 | 125.898
6 | 1.132 | 0.00931 | -0.081 | 121.594
6.5 | 1.185 | 0.01017 | -0.081 | 116.534
7 | 1.238 | 0.01103 | -0.082 | 112.259
7.5 | 1.287 | 0.01332 | -0.083 | 96.655
8 | 1.336 | 0.01407 | -0.084 | 94.97
8.5 | 1.384 | 0.01469 | -0.085 | 94.21
9 | 1.429 | 0.01539 | -0.085 | 92.848
9.5 | 1.471 | 0.01608 | -0.086 | 91.476
10 | 1.511 | 0.01686 | -0.087 | 89.588
10.5 | 1.548 | 0.01766 | -0.088 | 87.617
11 | 1.581 | 0.01854 | -0.089 | 85.29
11.5 | 1.611 | 0.01944 | -0.09 | 82.858
12 | 1.637 | 0.02048 | -0.09 | 79.935
12.5 | 1.659 | 0.02154 | -0.091 | 77.028
13 | 1.674 | 0.02264 | -0.092 | 73.922
13.5 | 1.684 | 0.02386 | -0.093 | 70.562
14 | 1.689 | 0.02519 | -0.094 | 67.057
14.5 | 1.689 | 0.02642 | -0.094 | 63.951
15 | 1.685 | 0.02775 | -0.095 | 60.719
15.5 | 1.676 | 0.02954 | -0.096 | 56.722
16 | 1.662 | 0.03119 | -0.096 | 53.295
16.5 | 1.643 | 0.03308 | -0.097 | 49.653
17 | 1.616 | 0.0349 | -0.098 | 46.299
17.5 | 1.586 | 0.0368 | -0.098 | 43.085
18 | 1.551 | 0.03873 | -0.099 | 40.06
18.5 | 1.514 | 0.04125 | -0.099 | 36.689
19 | 1.473 | 0.04403 | -0.1 | 33.457

## 108. Re 10M Mach 0.10 (2)
BIGFOIL.COM POLAR EXPORT
NACA65-519 a=0.5
NACA65-519 a=0.5 |  |  |  | Cl Max: | 1.638 | at alpha= | 20 | deg
XFOIL ncrit=9 |  |  |  | L/D Max: | 207.822 | at alpha= | 4 | deg
Re: | 10000000 |  |  | Cd Min: | 0.07001 | at alpha= | 20 | deg
Mach: | 0.1 |  |  | Cl=0 at alpha= | -3.4941 | deg
|  |  |  | @ Cl=0.1, Cd= | 0.0057371
|  |  |  | @ Cl=0.4, Cd= | 0.0040393
|  |  |  | @ Cl=0.6, Cd= | 0.00392
alpha (deg) | Cl | Cd | Cm | Cl/Cd
-20 | -1.3178 | 0.03887 | -0.098 | -33.9028
-19.5 | -1.3169 | 0.03446 | -0.0982 | -38.2153
-19 | -1.3094 | 0.0309 | -0.0978 | -42.3754
-18.5 | -1.2961 | 0.02802 | -0.0969 | -46.2562
-18 | -1.2794 | 0.02556 | -0.0957 | -50.0548
-17.5 | -1.2652 | 0.0231 | -0.0938 | -54.7706
-17 | -1.2462 | 0.02108 | -0.0918 | -59.1176
-16.5 | -1.2231 | 0.01943 | -0.0897 | -62.949
-16 | -1.2029 | 0.01775 | -0.0869 | -67.769
-15.5 | -1.1802 | 0.01631 | -0.0839 | -72.3605
-15 | -1.1494 | 0.01535 | -0.0814 | -74.8795
-14.5 | -1.1218 | 0.01433 | -0.0782 | -78.2833
-14 | -1.0923 | 0.0135 | -0.0749 | -80.9111
-13.5 | -1.0656 | 0.01274 | -0.0706 | -83.6421
-13 | -1.0331 | 0.01215 | -0.067 | -85.0288
-12.5 | -1.0002 | 0.01107 | -0.0638 | -90.3523
-12 | -0.9581 | 0.01029 | -0.0619 | -93.1098
-11.5 | -0.907 | 0.00991 | -0.0614 | -91.5237
-11 | -0.8549 | 0.00955 | -0.0611 | -89.5183
-10.5 | -0.8025 | 0.00918 | -0.0609 | -87.4183
-10 | -0.7486 | 0.00883 | -0.0608 | -84.7792
-9.5 | -0.6936 | 0.00854 | -0.061 | -81.2178
-9 | -0.6379 | 0.00829 | -0.0613 | -76.9481
-8.5 | -0.5817 | 0.00804 | -0.0617 | -72.3507
-8 | -0.5254 | 0.00774 | -0.0621 | -67.8811
-7.5 | -0.4686 | 0.00748 | -0.0626 | -62.6471
-7 | -0.4111 | 0.00728 | -0.0632 | -56.4698
-6.5 | -0.3531 | 0.0071 | -0.0639 | -49.7324
-6 | -0.2951 | 0.00688 | -0.0646 | -42.8924
-5.5 | -0.2367 | 0.00668 | -0.0655 | -35.4341
-5 | -0.1777 | 0.00652 | -0.0664 | -27.2546
-4.5 | -0.1189 | 0.00635 | -0.0673 | -18.7244
-4 | -0.0598 | 0.00622 | -0.0683 | -9.6141
-3.5 | -0.0007 | 0.00609 | -0.0693 | -0.11494
-3 | 0.0587 | 0.00592 | -0.0703 | 9.9155
-2.5 | 0.1174 | 0.00566 | -0.0713 | 20.742
-2 | 0.176 | 0.0054 | -0.0723 | 32.5926
-1.5 | 0.2341 | 0.00508 | -0.0732 | 46.0827
-1 | 0.2922 | 0.00477 | -0.0742 | 61.2579
-0.5 | 0.3485 | 0.00423 | -0.075 | 82.3877
0 | 0.4079 | 0.00401 | -0.0762 | 101.7207
0.5 | 0.4685 | 0.00391 | -0.0776 | 119.821
1 | 0.5291 | 0.00389 | -0.0789 | 136.0154
1.5 | 0.5891 | 0.00392 | -0.0802 | 150.2806
2 | 0.6496 | 0.00392 | -0.0815 | 165.7143
2.5 | 0.7099 | 0.00397 | -0.0829 | 178.8161
3 | 0.7696 | 0.00404 | -0.0841 | 190.495
3.5 | 0.8287 | 0.00416 | -0.0852 | 199.2067
4 | 0.8874 | 0.00427 | -0.0863 | 207.822
4.5 | 0.9384 | 0.00481 | -0.0861 | 195.0936
5 | 0.9738 | 0.006 | -0.0831 | 162.3
5.5 | 1.0062 | 0.007 | -0.0796 | 143.7429
6 | 1.0339 | 0.00786 | -0.075 | 131.5394
6.5 | 1.0443 | 0.00858 | -0.067 | 121.7133
7 | 1.0563 | 0.00967 | -0.0602 | 109.2347
7.5 | 1.0651 | 0.01116 | -0.0536 | 95.4391
8 | 1.0826 | 0.01259 | -0.0488 | 85.9889
8.5 | 1.1018 | 0.01411 | -0.0446 | 78.0865
9 | 1.1174 | 0.0159 | -0.0402 | 70.2767
9.5 | 1.1375 | 0.0176 | -0.0367 | 64.6307
10 | 1.1625 | 0.01912 | -0.0339 | 60.8002
10.5 | 1.1882 | 0.02065 | -0.0313 | 57.54
11 | 1.2113 | 0.02199 | -0.028 | 55.0841
11.5 | 1.3185 | 0.02425 | -0.0433 | 54.3711
12 | 1.3416 | 0.02594 | -0.0403 | 51.7194
12.5 | 1.3692 | 0.028 | -0.0389 | 48.9
13 | 1.3945 | 0.03025 | -0.0375 | 46.0992
13.5 | 1.4231 | 0.03223 | -0.0363 | 44.1545
14 | 1.4496 | 0.03444 | -0.0351 | 42.0906
14.5 | 1.4723 | 0.03696 | -0.0338 | 39.835
15 | 1.4967 | 0.0393 | -0.0325 | 38.084
15.5 | 1.518 | 0.04198 | -0.0312 | 36.1601
16 | 1.5395 | 0.04463 | -0.03 | 34.4947
16.5 | 1.5614 | 0.04719 | -0.0288 | 33.0875
17 | 1.5783 | 0.05028 | -0.0275 | 31.3902
17.5 | 1.5945 | 0.05336 | -0.0261 | 29.8819
18 | 1.6089 | 0.05654 | -0.0247 | 28.456
18.5 | 1.6203 | 0.05998 | -0.0232 | 27.014
19 | 1.6351 | 0.06288 | -0.0216 | 26.0035
19.5 | 1.6292 | 0.06603 | -0.0168 | 24.6736
20 | 1.638 | 0.07001 | -0.016 | 23.3967

## 109. Re 10M Mach 0.25 (1)
BIGFOIL.COM POLAR EXPORT
NACA65-519 a=0.5
NACA65-519 a=0.5 |  |  |  | Cl Max: | 1.641 | at alpha= | 12.5 | deg
JavaFoil+Calcfoil stall+Eppler ext transition |  |  |  | L/D Max: | 150.178 | at alpha= | 3.5 | deg
Re: | 10000000 |  |  | Cd Min: | 0.00494 | at alpha= | -1 | deg
Mach: | 0.25 |  |  | Cl=0 at alpha= | -3.3385 | deg
|  |  |  | @ Cl=0.1, Cd= | 0.0058487
|  |  |  | @ Cl=0.4, Cd= | 0.0049957
|  |  |  | @ Cl=0.6, Cd= | 0.005264
alpha (deg) | Cl | Cd | Cm | Cl/Cd
-17 | -0.54 | 0.13255 | -0.019 | -4.073
-16.5 | -0.582 | 0.12516 | -0.02 | -4.648
-16 | -0.619 | 0.11715 | -0.021 | -5.284
-15.5 | -0.652 | 0.10868 | -0.022 | -6.003
-15 | -0.68 | 0.10207 | -0.023 | -6.661
-14.5 | -0.701 | 0.09673 | -0.024 | -7.251
-14 | -0.718 | 0.08963 | -0.025 | -8.013
-13.5 | -0.73 | 0.08225 | -0.027 | -8.879
-13 | -0.739 | 0.07309 | -0.029 | -10.117
-12.5 | -0.812 | 0.02976 | -0.04 | -27.293
-12 | -0.828 | 0.02043 | -0.043 | -40.499
-11.5 | -0.827 | 0.01577 | -0.045 | -52.451
-11 | -0.815 | 0.01311 | -0.047 | -62.159
-10.5 | -0.788 | 0.01209 | -0.048 | -65.201
-10 | -0.756 | 0.01126 | -0.05 | -67.148
-9.5 | -0.717 | 0.01049 | -0.051 | -68.291
-9 | -0.67 | 0.00997 | -0.052 | -67.247
-8.5 | -0.624 | 0.00883 | -0.054 | -70.737
-8 | -0.57 | 0.00846 | -0.055 | -67.379
-7.5 | -0.514 | 0.00816 | -0.056 | -62.981
-7 | -0.456 | 0.00791 | -0.057 | -57.687
-6.5 | -0.397 | 0.00768 | -0.058 | -51.641
-6 | -0.336 | 0.00749 | -0.059 | -44.899
-5.5 | -0.274 | 0.00729 | -0.06 | -37.649
-5 | -0.212 | 0.00708 | -0.061 | -29.912
-4.5 | -0.149 | 0.00691 | -0.062 | -21.509
-4 | -0.085 | 0.00679 | -0.063 | -12.497
-3.5 | -0.021 | 0.00663 | -0.064 | -3.139
-3 | 0.044 | 0.00654 | -0.065 | 6.654
-2.5 | 0.108 | 0.00575 | -0.066 | 18.779
-2 | 0.173 | 0.00544 | -0.067 | 31.861
-1.5 | 0.238 | 0.00523 | -0.068 | 45.461
-1 | 0.303 | 0.00494 | -0.07 | 61.257
-0.5 | 0.367 | 0.00495 | -0.071 | 74.182
0 | 0.432 | 0.00504 | -0.072 | 85.756
0.5 | 0.497 | 0.00511 | -0.073 | 97.241
1 | 0.561 | 0.00521 | -0.074 | 107.673
1.5 | 0.626 | 0.0053 | -0.075 | 117.956
2 | 0.688 | 0.00517 | -0.076 | 133.179
2.5 | 0.75 | 0.00551 | -0.077 | 136.124
3 | 0.813 | 0.00566 | -0.078 | 143.64
3.5 | 0.875 | 0.00583 | -0.079 | 150.178
4 | 0.934 | 0.00688 | -0.079 | 135.673
4.5 | 0.994 | 0.00748 | -0.08 | 132.916
5 | 1.054 | 0.00814 | -0.081 | 129.508
5.5 | 1.103 | 0.00899 | -0.082 | 122.62
6 | 1.159 | 0.00983 | -0.083 | 117.879
6.5 | 1.213 | 0.01077 | -0.083 | 112.623
7 | 1.266 | 0.01173 | -0.084 | 107.974
7.5 | 1.316 | 0.01412 | -0.085 | 93.166
8 | 1.365 | 0.01497 | -0.086 | 91.16
8.5 | 1.411 | 0.01565 | -0.087 | 90.197
9 | 1.455 | 0.01646 | -0.088 | 88.398
9.5 | 1.495 | 0.0173 | -0.088 | 86.385
10 | 1.531 | 0.0181 | -0.089 | 84.601
10.5 | 1.563 | 0.01907 | -0.09 | 81.977
11 | 1.591 | 0.01998 | -0.091 | 79.604
11.5 | 1.613 | 0.02118 | -0.092 | 76.162
12 | 1.631 | 0.02237 | -0.093 | 72.903
12.5 | 1.641 | 0.0236 | -0.093 | 69.545
13 | 1.641 | 0.02495 | -0.094 | 65.775
13.5 | 1.633 | 0.02648 | -0.095 | 61.694
14 | 1.618 | 0.02806 | -0.096 | 57.659
14.5 | 1.594 | 0.02981 | -0.096 | 53.493
15 | 1.563 | 0.03137 | -0.097 | 49.844
15.5 | 1.524 | 0.03344 | -0.098 | 45.584
16 | 1.477 | 0.03577 | -0.099 | 41.292
16.5 | 1.421 | 0.03842 | -0.099 | 36.982
17 | 1.351 | 0.04165 | -0.1 | 32.438
17.5 | 1.275 | 0.04499 | -0.1 | 28.339

## 110. Re 10M Mach 0.25 (2)
BIGFOIL.COM POLAR EXPORT
NACA65-519 a=0.5
NACA65-519 a=0.5 |  |  |  | Cl Max: | 1.6156 | at alpha= | 20 | deg
XFOIL ncrit=9 |  |  |  | L/D Max: | 213.712 | at alpha= | 4 | deg
Re: | 10000000 |  |  | Cd Min: | 0.08321 | at alpha= | 20 | deg
Mach: | 0.25 |  |  | Cl=0 at alpha= | -3.5114 | deg
|  |  |  | @ Cl=0.1, Cd= | 0.005827
|  |  |  | @ Cl=0.4, Cd= | 0.0041896
|  |  |  | @ Cl=0.6, Cd= | 0.0039629
alpha (deg) | Cl | Cd | Cm | Cl/Cd
-20 | -1.1174 | 0.07189 | -0.0959 | -15.5432
-19.5 | -1.1624 | 0.05928 | -0.1038 | -19.6086
-19 | -1.1863 | 0.05041 | -0.1081 | -23.533
-18.5 | -1.1943 | 0.0439 | -0.1103 | -27.205
-18 | -1.2039 | 0.03788 | -0.1113 | -31.7819
-17.5 | -1.206 | 0.03302 | -0.1111 | -36.5233
-17 | -1.1983 | 0.02928 | -0.11 | -40.9255
-16.5 | -1.1862 | 0.02615 | -0.1083 | -45.3614
-16 | -1.1771 | 0.02307 | -0.1058 | -51.023
-15.5 | -1.1609 | 0.02063 | -0.1029 | -56.2724
-15 | -1.1358 | 0.01884 | -0.1 | -60.2866
-14.5 | -1.1121 | 0.01711 | -0.0966 | -64.9971
-14 | -1.0861 | 0.01566 | -0.0929 | -69.355
-13.5 | -1.0576 | 0.01444 | -0.089 | -73.241
-13 | -1.0258 | 0.01347 | -0.0851 | -76.1544
-12.5 | -0.9953 | 0.01263 | -0.0805 | -78.8044
-12 | -0.964 | 0.012 | -0.0755 | -80.3333
-11 | -0.8845 | 0.01007 | -0.0692 | -87.8352
-10.5 | -0.8296 | 0.00968 | -0.0682 | -85.7025
-10 | -0.7746 | 0.00925 | -0.0673 | -83.7405
-9.5 | -0.7183 | 0.00888 | -0.0667 | -80.8896
-9 | -0.6606 | 0.00857 | -0.0665 | -77.0828
-8.5 | -0.602 | 0.00827 | -0.0664 | -72.7932
-8 | -0.5429 | 0.00799 | -0.0664 | -67.9474
-7.5 | -0.4842 | 0.00769 | -0.0665 | -62.9649
-7 | -0.4247 | 0.00745 | -0.0668 | -57.0067
-6.5 | -0.3645 | 0.00723 | -0.0673 | -50.4149
-6 | -0.3038 | 0.00702 | -0.0679 | -43.2764
-5.5 | -0.2434 | 0.00678 | -0.0685 | -35.8997
-5 | -0.1824 | 0.00661 | -0.0693 | -27.5946
-4.5 | -0.1213 | 0.00646 | -0.0701 | -18.7771
-4 | -0.0602 | 0.0063 | -0.071 | -9.5556
-3.5 | 0.0014 | 0.00615 | -0.072 | 0.22764
-3 | 0.0629 | 0.00598 | -0.073 | 10.5184
-2 | 0.1841 | 0.00548 | -0.0749 | 33.5949
-1.5 | 0.2438 | 0.00515 | -0.0758 | 47.3398
-1 | 0.3038 | 0.00484 | -0.0768 | 62.7686
0 | 0.4236 | 0.00403 | -0.0789 | 105.1117
0.5 | 0.4862 | 0.00395 | -0.0803 | 123.0886
1 | 0.5489 | 0.00393 | -0.0817 | 139.6692
1.5 | 0.6111 | 0.00397 | -0.083 | 153.9295
2 | 0.674 | 0.00397 | -0.0844 | 169.7733
2.5 | 0.7365 | 0.00403 | -0.0857 | 182.7543
3 | 0.7985 | 0.0041 | -0.087 | 194.7561
3.5 | 0.86 | 0.00421 | -0.0881 | 204.2755
4 | 0.9211 | 0.00431 | -0.0892 | 213.7123
4.5 | 0.9758 | 0.00475 | -0.0891 | 205.4316
5 | 1.0083 | 0.00602 | -0.0852 | 167.4917
6 | 1.0446 | 0.00794 | -0.0716 | 131.5617
7 | 1.0578 | 0.01068 | -0.0559 | 99.0449
7.5 | 1.063 | 0.01264 | -0.049 | 84.0981
8 | 1.0761 | 0.01454 | -0.0438 | 74.0096
8.5 | 1.0952 | 0.01632 | -0.0396 | 67.1078
9 | 1.106 | 0.01862 | -0.0348 | 59.3985
9.5 | 1.1255 | 0.02065 | -0.0312 | 54.5036
10 | 1.151 | 0.02245 | -0.0284 | 51.2695
10.5 | 1.1764 | 0.02427 | -0.0257 | 48.4714
11 | 1.2179 | 0.02586 | -0.026 | 47.0959
11.5 | 1.323 | 0.02873 | -0.0405 | 46.0494
12 | 1.3375 | 0.03072 | -0.0357 | 43.5384
12.5 | 1.3642 | 0.03305 | -0.0339 | 41.2769
13 | 1.3906 | 0.0355 | -0.0323 | 39.1718
13.5 | 1.4182 | 0.03787 | -0.0308 | 37.4492
14 | 1.4433 | 0.04043 | -0.0292 | 35.6987
14.5 | 1.4635 | 0.04344 | -0.0274 | 33.6901
15 | 1.4883 | 0.04607 | -0.0259 | 32.3052
15.5 | 1.51 | 0.04898 | -0.0243 | 30.8289
16 | 1.5288 | 0.05215 | -0.0226 | 29.3154
16.5 | 1.5474 | 0.05524 | -0.0209 | 28.0123
17 | 1.5604 | 0.05885 | -0.019 | 26.5149
17.5 | 1.5717 | 0.06246 | -0.0169 | 25.1633
18 | 1.5782 | 0.06531 | -0.013 | 24.1648
18.5 | 1.5839 | 0.06911 | -0.0105 | 22.9185
19 | 1.5956 | 0.07347 | -0.0098 | 21.7177
19.5 | 1.6063 | 0.07816 | -0.0096 | 20.5514
20 | 1.6156 | 0.08321 | -0.0098 | 19.4159

## 111. Re 10M Mach 0.50 (1)
BIGFOIL.COM POLAR EXPORT
NACA65-519 a=0.5
NACA65-519 a=0.5 |  |  |  | Cl Max: | 1.509 | at alpha= | 9 | deg
JavaFoil+Calcfoil stall+Eppler ext transition |  |  |  | L/D Max: | 145.85 | at alpha= | 3.5 | deg
Re: | 10000000 |  |  | Cd Min: | 0.00524 | at alpha= | -0.5 | deg
Mach: | 0.5 |  |  | Cl=0 at alpha= | -3.3403 | deg
|  |  |  | @ Cl=0.1, Cd= | 0.0068983
|  |  |  | @ Cl=0.4, Cd= | 0.0052475
|  |  |  | @ Cl=0.6, Cd= | 0.0056086
alpha (deg) | Cl | Cd | Cm | Cl/Cd
-20 | -0.962 | 0.14478 | -0.023 | -6.644
-19.5 | -0.929 | 0.1432 | -0.022 | -6.484
-19 | -0.897 | 0.13954 | -0.022 | -6.432
-18.5 | -0.868 | 0.13479 | -0.022 | -6.437
-18 | -0.844 | 0.13304 | -0.024 | -6.345
-17.5 | -0.817 | 0.12364 | -0.025 | -6.608
-17 | -0.785 | 0.12174 | -0.024 | -6.452
-16.5 | -0.754 | 0.11857 | -0.024 | -6.357
-16 | -0.726 | 0.11073 | -0.024 | -6.557
-15.5 | -0.698 | 0.11349 | -0.025 | -6.154
-15 | -0.67 | 0.10834 | -0.026 | -6.181
-14.5 | -0.64 | 0.10194 | -0.025 | -6.278
-14 | -0.615 | 0.09104 | -0.028 | -6.751
-13.5 | -0.589 | 0.08185 | -0.03 | -7.202
-13 | -0.627 | 0.03066 | -0.044 | -20.448
-12.5 | -0.525 | 0.08894 | -0.026 | -5.899
-12 | -0.496 | 0.08159 | -0.027 | -6.084
-11.5 | -0.47 | 0.07258 | -0.03 | -6.477
-11 | -0.447 | 0.06206 | -0.035 | -7.209
-10.5 | -0.488 | 0.01586 | -0.053 | -30.758
-10 | -0.382 | 0.06575 | -0.029 | -5.817
-9.5 | -0.352 | 0.07091 | -0.027 | -4.971
-9 | -0.455 | 0.06047 | -0.029 | -7.529
-8.5 | -0.488 | 0.05242 | -0.034 | -9.313
-8 | -0.567 | 0.01185 | -0.059 | -47.827
-7.5 | -0.534 | 0.00968 | -0.061 | -55.226
-7 | -0.485 | 0.00912 | -0.063 | -53.174
-6.5 | -0.429 | 0.008 | -0.064 | -53.613
-6 | -0.369 | 0.00844 | -0.066 | -43.648
-5.5 | -0.303 | 0.00808 | -0.067 | -37.461
-5 | -0.235 | 0.00779 | -0.068 | -30.116
-4.5 | -0.165 | 0.00751 | -0.069 | -21.987
-4 | -0.094 | 0.00728 | -0.071 | -12.964
-3.5 | -0.023 | 0.00709 | -0.072 | -3.269
-3 | 0.049 | 0.00704 | -0.073 | 6.898
-2.5 | 0.121 | 0.00684 | -0.074 | 17.629
-2 | 0.194 | 0.0059 | -0.075 | 32.796
-1.5 | 0.266 | 0.00559 | -0.077 | 47.541
-1 | 0.338 | 0.00529 | -0.078 | 63.982
-0.5 | 0.411 | 0.00524 | -0.079 | 78.361
0 | 0.479 | 0.00539 | -0.08 | 88.909
0.5 | 0.55 | 0.00551 | -0.081 | 99.902
1 | 0.621 | 0.00565 | -0.082 | 109.875
1.5 | 0.691 | 0.00578 | -0.083 | 119.584
2 | 0.761 | 0.00595 | -0.084 | 127.945
2.5 | 0.831 | 0.00617 | -0.085 | 134.601
3 | 0.9 | 0.00639 | -0.086 | 140.764
3.5 | 0.969 | 0.00665 | -0.087 | 145.85
4 | 1.033 | 0.00817 | -0.088 | 126.532
4.5 | 1.1 | 0.00899 | -0.089 | 122.366
5 | 1.167 | 0.01006 | -0.089 | 115.915
5.5 | 1.215 | 0.01129 | -0.09 | 107.606
6 | 1.274 | 0.01256 | -0.091 | 101.435
6.5 | 1.329 | 0.014 | -0.092 | 94.988
7 | 1.38 | 0.0174 | -0.093 | 79.282
7.5 | 1.429 | 0.01862 | -0.094 | 76.721
8 | 1.468 | 0.01974 | -0.095 | 74.377
8.5 | 1.497 | 0.02103 | -0.096 | 71.176
9 | 1.509 | 0.02247 | -0.097 | 67.138
9.5 | 1.495 | 0.02406 | -0.098 | 62.136
10 | 1.429 | 0.02639 | -0.098 | 54.137
10.5 | 1.075 | 0.02924 | -0.099 | 36.764
11 | 0.947 | 0.03324 | -0.1 | 28.48
11.5 | 0.981 | 0.03264 | -0.101 | 30.052
12 | 1.01 | 0.03605 | -0.102 | 28.016
12.5 | 1.042 | 0.0359 | -0.103 | 29.023
13 | 1.07 | 0.0399 | -0.103 | 26.815
13.5 | 1.097 | 0.04412 | -0.104 | 24.877
14 | 1.128 | 0.04421 | -0.105 | 25.514

## 112. Re 10M Mach 0.50 (2)
BIGFOIL.COM POLAR EXPORT
NACA65-519 a=0.5
NACA65-519 a=0.5 |  |  |  | Cl Max: | 1.4114 | at alpha= | 15.5 | deg
XFOIL ncrit=9 |  |  |  | L/D Max: | 234.609 | at alpha= | 4.5 | deg
Re: | 10000000 |  |  | Cd Min: | 0.18325 | at alpha= | 20 | deg
Mach: | 0.5 |  |  | Cl=0 at alpha= | -3.5878 | deg
|  |  |  | @ Cl=0.1, Cd= | 0.0062815
|  |  |  | @ Cl=0.4, Cd= | 0.0046476
|  |  |  | @ Cl=0.6, Cd= | 0.00421
alpha (deg) | Cl | Cd | Cm | Cl/Cd
-15 | -0.4958 | 0.10015 | -0.0956 | -4.9506
-14.5 | -0.5623 | 0.08329 | -0.1086 | -6.7511
-14 | -0.5723 | 0.07308 | -0.1153 | -7.8311
-13.5 | -0.581 | 0.06282 | -0.1226 | -9.2486
-13 | -0.5918 | 0.05329 | -0.1291 | -11.1053
-12.5 | -0.6197 | 0.04384 | -0.1347 | -14.1355
-12 | -0.6433 | 0.03619 | -0.1371 | -17.7756
-11.5 | -0.6492 | 0.03076 | -0.1367 | -21.1053
-11 | -0.6803 | 0.0246 | -0.1342 | -27.6545
-10.5 | -0.712 | 0.0192 | -0.1286 | -37.0833
-10 | -0.7287 | 0.01509 | -0.1209 | -48.2903
-9.5 | -0.7195 | 0.01261 | -0.1128 | -57.0579
-9 | -0.7002 | 0.01101 | -0.1039 | -63.5967
-8.5 | -0.6612 | 0.01022 | -0.0967 | -64.6967
-8 | -0.604 | 0.00952 | -0.0925 | -63.4454
-7.5 | -0.5405 | 0.00896 | -0.0895 | -60.3237
-7 | -0.4766 | 0.00839 | -0.0869 | -56.8057
-6.5 | -0.4089 | 0.00798 | -0.0853 | -51.2406
-6 | -0.3397 | 0.00766 | -0.0843 | -44.3473
-5.5 | -0.2698 | 0.00739 | -0.0837 | -36.5088
-5 | -0.1996 | 0.00711 | -0.0835 | -28.0731
-4.5 | -0.1292 | 0.00685 | -0.0836 | -18.8613
-4 | -0.0582 | 0.00665 | -0.084 | -8.7519
-3.5 | 0.0124 | 0.00646 | -0.0846 | 1.9195
-3 | 0.0831 | 0.00632 | -0.0853 | 13.1487
-2.5 | 0.1533 | 0.00616 | -0.0862 | 24.8864
-2 | 0.2225 | 0.00589 | -0.087 | 37.7759
-1 | 0.3584 | 0.00507 | -0.0887 | 70.6903
-0.5 | 0.4234 | 0.00441 | -0.0894 | 96.0091
0 | 0.4939 | 0.00423 | -0.0907 | 116.7612
0.5 | 0.5656 | 0.00421 | -0.0921 | 134.3468
1 | 0.638 | 0.00421 | -0.0937 | 151.5439
1.5 | 0.7114 | 0.00423 | -0.0954 | 168.1797
2 | 0.7846 | 0.00425 | -0.0969 | 184.6118
2.5 | 0.8567 | 0.00434 | -0.0982 | 197.3963
3 | 0.9291 | 0.00442 | -0.0995 | 210.2036
3.5 | 1.0011 | 0.00452 | -0.1005 | 221.4823
4 | 1.0721 | 0.00465 | -0.1012 | 230.5591
4.5 | 1.1402 | 0.00486 | -0.1012 | 234.6091
5 | 1.1845 | 0.00562 | -0.097 | 210.7651
5.5 | 1.1374 | 0.00756 | -0.0773 | 150.4497
6 | 1.1205 | 0.00994 | -0.065 | 112.7264
6.5 | 1.1038 | 0.01298 | -0.0542 | 85.0385
7 | 1.0779 | 0.01684 | -0.0436 | 64.0083
7.5 | 1.0615 | 0.02075 | -0.0351 | 51.1566
8 | 1.071 | 0.02378 | -0.0297 | 45.0378
8.5 | 1.0719 | 0.0275 | -0.0242 | 38.9782
9 | 1.0805 | 0.03102 | -0.0196 | 34.8324
9.5 | 1.0895 | 0.03469 | -0.0155 | 31.4067
10 | 1.1165 | 0.0375 | -0.0127 | 29.7733
10.5 | 1.1479 | 0.04006 | -0.0102 | 28.6545
11 | 1.1746 | 0.04265 | -0.0069 | 27.5404
11.5 | 1.278 | 0.04746 | -0.02 | 26.9279
12.5 | 1.329 | 0.05414 | -0.0141 | 24.5475
13 | 1.3555 | 0.05737 | -0.0111 | 23.6273
13.5 | 1.3746 | 0.0611 | -0.0077 | 22.4975
14 | 1.3865 | 0.06486 | -0.0032 | 21.3768
14.5 | 1.3965 | 0.06923 | 0.0005 | 20.1719
15 | 1.4075 | 0.07454 | 0.0025 | 18.8825
15.5 | 1.4114 | 0.08097 | 0.0037 | 17.4311
16 | 1.4032 | 0.08904 | 0.0036 | 15.7592
16.5 | 1.3847 | 0.09866 | 0.0021 | 14.0351
17 | 1.3636 | 0.10919 | -0.0008 | 12.4883
17.5 | 1.3414 | 0.12029 | -0.005 | 11.1514
18 | 1.3177 | 0.13213 | -0.0104 | 9.9728
18.5 | 1.2947 | 0.14427 | -0.017 | 8.9741
19 | 1.2668 | 0.15751 | -0.025 | 8.0427
19.5 | 1.2444 | 0.17048 | -0.0334 | 7.2994
20 | 1.2254 | 0.18325 | -0.0421 | 6.687

## 113. Re 12M Mach 0.00 (1)
BIGFOIL.COM POLAR EXPORT
NACA65-519 a=0.5
NACA65-519 a=0.5 |  |  |  | Cl Max: | 1.702 | at alpha= | 14.5 | deg
JavaFoil+Calcfoil stall+Eppler ext transition |  |  |  | L/D Max: | 139.928 | at alpha= | 3 | deg
Re: | 12000000 |  |  | Cd Min: | 0.0049 | at alpha= | -0.5 | deg
Mach: | 0 |  |  | Cl=0 at alpha= | -3.3387 | deg
|  |  |  | @ Cl=0.1, Cd= | 0.0062287
|  |  |  | @ Cl=0.4, Cd= | 0.0049142
|  |  |  | @ Cl=0.6, Cd= | 0.0051957
alpha (deg) | Cl | Cd | Cm | Cl/Cd
-19 | -0.778 | 0.13906 | -0.019 | -5.594
-18.5 | -0.792 | 0.13163 | -0.02 | -6.017
-18 | -0.805 | 0.12482 | -0.02 | -6.448
-17.5 | -0.816 | 0.11765 | -0.021 | -6.939
-17 | -0.829 | 0.10789 | -0.023 | -7.681
-16.5 | -0.836 | 0.10187 | -0.024 | -8.204
-16 | -0.844 | 0.09307 | -0.025 | -9.064
-15.5 | -0.853 | 0.0821 | -0.027 | -10.385
-15 | -0.881 | 0.05809 | -0.031 | -15.159
-14.5 | -0.93 | 0.02993 | -0.036 | -31.051
-14 | -0.938 | 0.02276 | -0.038 | -41.199
-13.5 | -0.933 | 0.01955 | -0.04 | -47.699
-13 | -0.93 | 0.01551 | -0.041 | -59.962
-12.5 | -0.912 | 0.01422 | -0.043 | -64.129
-12 | -0.891 | 0.01275 | -0.044 | -69.906
-11.5 | -0.863 | 0.01206 | -0.045 | -71.567
-11 | -0.833 | 0.01111 | -0.046 | -74.952
-10.5 | -0.797 | 0.01047 | -0.047 | -76.086
-10 | -0.757 | 0.00993 | -0.048 | -76.169
-9.5 | -0.712 | 0.00873 | -0.05 | -81.577
-9 | -0.665 | 0.00847 | -0.051 | -78.485
-8.5 | -0.612 | 0.0081 | -0.052 | -75.579
-8 | -0.558 | 0.00786 | -0.053 | -70.951
-7.5 | -0.502 | 0.00768 | -0.054 | -65.348
-7 | -0.444 | 0.00749 | -0.055 | -59.32
-6.5 | -0.386 | 0.0073 | -0.056 | -52.898
-6 | -0.327 | 0.00709 | -0.057 | -46.052
-5.5 | -0.266 | 0.00691 | -0.058 | -38.542
-5 | -0.205 | 0.00679 | -0.059 | -30.28
-4.5 | -0.144 | 0.00661 | -0.06 | -21.803
-4 | -0.082 | 0.00654 | -0.061 | -12.583
-3.5 | -0.02 | 0.0064 | -0.062 | -3.149
-3 | 0.042 | 0.00633 | -0.063 | 6.665
-2.5 | 0.105 | 0.00622 | -0.064 | 16.828
-2 | 0.168 | 0.00548 | -0.065 | 30.592
-1.5 | 0.23 | 0.00522 | -0.066 | 44.142
-1 | 0.293 | 0.00508 | -0.067 | 57.694
-0.5 | 0.356 | 0.0049 | -0.068 | 72.575
0 | 0.418 | 0.00492 | -0.069 | 84.993
0.5 | 0.481 | 0.00498 | -0.071 | 96.64
1 | 0.543 | 0.00506 | -0.072 | 107.472
1.5 | 0.606 | 0.00521 | -0.073 | 116.159
2 | 0.668 | 0.00533 | -0.074 | 125.433
2.5 | 0.731 | 0.00544 | -0.075 | 134.41
3 | 0.789 | 0.00564 | -0.075 | 139.928
3.5 | 0.846 | 0.0065 | -0.076 | 130.235
4 | 0.906 | 0.0069 | -0.077 | 131.339
4.5 | 0.965 | 0.00746 | -0.078 | 129.365
5 | 1.023 | 0.00806 | -0.079 | 126.992
5.5 | 1.072 | 0.00873 | -0.079 | 122.872
6 | 1.127 | 0.00945 | -0.08 | 119.278
6.5 | 1.181 | 0.01017 | -0.081 | 116.049
7 | 1.234 | 0.01092 | -0.082 | 113.001
7.5 | 1.283 | 0.01282 | -0.083 | 100.079
8 | 1.333 | 0.01352 | -0.083 | 98.559
8.5 | 1.38 | 0.0141 | -0.084 | 97.872
9 | 1.426 | 0.01476 | -0.085 | 96.615
9.5 | 1.468 | 0.0154 | -0.086 | 95.366
10 | 1.509 | 0.0161 | -0.087 | 93.69
10.5 | 1.546 | 0.01687 | -0.088 | 91.602
11 | 1.58 | 0.01773 | -0.089 | 89.12
11.5 | 1.611 | 0.01859 | -0.089 | 86.669
12 | 1.639 | 0.01949 | -0.09 | 84.069
12.5 | 1.662 | 0.02056 | -0.091 | 80.848
13 | 1.679 | 0.02162 | -0.092 | 77.658
13.5 | 1.691 | 0.02277 | -0.093 | 74.254
14 | 1.699 | 0.0239 | -0.093 | 71.068
14.5 | 1.702 | 0.02505 | -0.094 | 67.95
15 | 1.701 | 0.02644 | -0.095 | 64.311
15.5 | 1.695 | 0.02793 | -0.095 | 60.689
16 | 1.686 | 0.02943 | -0.096 | 57.273
16.5 | 1.671 | 0.03121 | -0.097 | 53.526
17 | 1.649 | 0.03291 | -0.097 | 50.103
17.5 | 1.623 | 0.03483 | -0.098 | 46.589
18 | 1.594 | 0.03639 | -0.099 | 43.815
18.5 | 1.562 | 0.03866 | -0.099 | 40.393
19 | 1.526 | 0.04154 | -0.1 | 36.747
19.5 | 1.489 | 0.04405 | -0.1 | 33.811

## 114. Re 12M Mach 0.00 (2)
BIGFOIL.COM POLAR EXPORT
NACA65-519 a=0.5
NACA65-519 a=0.5 |  |  |  | Cl Max: | 1.6827 | at alpha= | 20 | deg
XFOIL ncrit=9 |  |  |  | L/D Max: | 204.744 | at alpha= | 4 | deg
Re: | 12000000 |  |  | Cd Min: | 0.0669 | at alpha= | 20 | deg
Mach: | 0 |  |  | Cl=0 at alpha= | -3.4874 | deg
|  |  |  | @ Cl=0.1, Cd= | 0.0055788
|  |  |  | @ Cl=0.4, Cd= | 0.003978
|  |  |  | @ Cl=0.6, Cd= | 0.0038146
alpha (deg) | Cl | Cd | Cm | Cl/Cd
-20 | -1.3628 | 0.03333 | -0.0953 | -40.8881
-19.5 | -1.352 | 0.03018 | -0.0948 | -44.7979
-19 | -1.3425 | 0.02715 | -0.0938 | -49.4475
-18.5 | -1.3226 | 0.02502 | -0.0928 | -52.8617
-18 | -1.3055 | 0.02283 | -0.0912 | -57.1835
-17.5 | -1.2872 | 0.02086 | -0.0892 | -61.7066
-17 | -1.265 | 0.01921 | -0.0871 | -65.8511
-16.5 | -1.2406 | 0.01782 | -0.0849 | -69.6184
-16 | -1.2177 | 0.01643 | -0.0821 | -74.1144
-15.5 | -1.1943 | 0.01519 | -0.079 | -78.6241
-15 | -1.1622 | 0.0144 | -0.0766 | -80.7083
-14.5 | -1.1352 | 0.01351 | -0.0731 | -84.0266
-14 | -1.1083 | 0.01278 | -0.0691 | -86.7214
-13.5 | -1.0789 | 0.01219 | -0.0651 | -88.507
-13 | -1.0366 | 0.01164 | -0.0635 | -89.055
-12 | -0.9579 | 0.00984 | -0.0594 | -97.3476
-11.5 | -0.9066 | 0.00949 | -0.0591 | -95.5321
-11 | -0.854 | 0.00917 | -0.0591 | -93.1298
-10.5 | -0.801 | 0.00882 | -0.0591 | -90.8163
-10 | -0.7475 | 0.00848 | -0.0592 | -88.1486
-9.5 | -0.6927 | 0.00821 | -0.0594 | -84.3727
-9 | -0.6371 | 0.00796 | -0.0599 | -80.0377
-8.5 | -0.5808 | 0.00772 | -0.0604 | -75.2332
-8 | -0.5244 | 0.00748 | -0.061 | -70.107
-7.5 | -0.4679 | 0.00724 | -0.0615 | -64.6271
-7 | -0.4108 | 0.00703 | -0.0622 | -58.4353
-6.5 | -0.3529 | 0.00684 | -0.063 | -51.5936
-6 | -0.2948 | 0.00665 | -0.0639 | -44.3308
-5.5 | -0.2367 | 0.00645 | -0.0647 | -36.6977
-5 | -0.1782 | 0.00631 | -0.0657 | -28.2409
-4.5 | -0.1195 | 0.00617 | -0.0666 | -19.3679
-4 | -0.0607 | 0.00603 | -0.0676 | -10.0663
-3.5 | -0.0015 | 0.00588 | -0.0687 | -0.2551
-3 | 0.0578 | 0.00573 | -0.0698 | 10.0873
-2.5 | 0.1164 | 0.00552 | -0.0708 | 21.087
-2 | 0.1749 | 0.0053 | -0.0718 | 33
-1.5 | 0.233 | 0.00504 | -0.0728 | 46.2302
-0.5 | 0.3489 | 0.00435 | -0.0749 | 80.2069
0 | 0.4066 | 0.00393 | -0.076 | 103.4606
0.5 | 0.4662 | 0.0038 | -0.0772 | 122.6842
1 | 0.526 | 0.00382 | -0.0785 | 137.6963
1.5 | 0.5863 | 0.00381 | -0.0799 | 153.8845
2 | 0.6462 | 0.00383 | -0.0812 | 168.7206
2.5 | 0.7058 | 0.00387 | -0.0825 | 182.3773
3 | 0.7649 | 0.00397 | -0.0837 | 192.67
3.5 | 0.8235 | 0.00408 | -0.0848 | 201.8382
4 | 0.8804 | 0.0043 | -0.0856 | 204.7442
4.5 | 0.9214 | 0.00536 | -0.0838 | 171.903
5 | 0.9608 | 0.00627 | -0.0816 | 153.2376
5.5 | 0.9932 | 0.00723 | -0.0781 | 137.3721
6 | 1.0267 | 0.0079 | -0.0747 | 129.962
6.5 | 1.0386 | 0.00856 | -0.067 | 121.3318
7 | 1.0528 | 0.00956 | -0.0605 | 110.1255
7.5 | 1.0665 | 0.01085 | -0.0546 | 98.2949
8 | 1.0851 | 0.01217 | -0.05 | 89.1619
8.5 | 1.1087 | 0.01344 | -0.0463 | 82.4926
9 | 1.1258 | 0.0151 | -0.042 | 74.5563
9.5 | 1.1508 | 0.0165 | -0.039 | 69.7455
10 | 1.1775 | 0.01786 | -0.0364 | 65.9295
10.5 | 1.2034 | 0.01934 | -0.0338 | 62.2234
11 | 1.2319 | 0.02069 | -0.0317 | 59.5408
11.5 | 1.2649 | 0.02216 | -0.0308 | 57.0803
12 | 1.3285 | 0.02404 | -0.0367 | 55.2621
12.5 | 1.384 | 0.02602 | -0.041 | 53.1899
13 | 1.4162 | 0.02807 | -0.0407 | 50.4524
13.5 | 1.4442 | 0.03009 | -0.0396 | 47.996
14 | 1.471 | 0.03213 | -0.0383 | 45.7828
14.5 | 1.4936 | 0.03459 | -0.037 | 43.1801
15 | 1.517 | 0.03701 | -0.0357 | 40.9889
15.5 | 1.5426 | 0.03919 | -0.0347 | 39.3621
16 | 1.5637 | 0.04184 | -0.0335 | 37.3733
16.5 | 1.5848 | 0.04443 | -0.0323 | 35.6696
17 | 1.6031 | 0.04729 | -0.031 | 33.8993
17.5 | 1.6184 | 0.05047 | -0.0298 | 32.0666
18 | 1.6386 | 0.05316 | -0.0288 | 30.8239
18.5 | 1.6523 | 0.05646 | -0.0276 | 29.265
19 | 1.6669 | 0.05969 | -0.0265 | 27.926
19.5 | 1.6789 | 0.06304 | -0.0253 | 26.6323
20 | 1.6827 | 0.0669 | -0.0234 | 25.1525

## 115. Re 12M Mach 0.10 (1)
BIGFOIL.COM POLAR EXPORT
NACA65-519 a=0.5
NACA65-519 a=0.5 |  |  |  | Cl Max: | 1.691 | at alpha= | 14 | deg
JavaFoil+Calcfoil stall+Eppler ext transition |  |  |  | L/D Max: | 140.314 | at alpha= | 3 | deg
Re: | 12000000 |  |  | Cd Min: | 0.00488 | at alpha= | -0.5 | deg
Mach: | 0.1 |  |  | Cl=0 at alpha= | -3.3387 | deg
|  |  |  | @ Cl=0.1, Cd= | 0.0062356
|  |  |  | @ Cl=0.4, Cd= | 0.0049141
|  |  |  | @ Cl=0.6, Cd= | 0.0052286
alpha (deg) | Cl | Cd | Cm | Cl/Cd
-18.5 | -0.752 | 0.13516 | -0.019 | -5.565
-18 | -0.769 | 0.12829 | -0.02 | -5.991
-17.5 | -0.783 | 0.121 | -0.021 | -6.471
-17 | -0.797 | 0.11205 | -0.022 | -7.117
-16.5 | -0.807 | 0.10659 | -0.023 | -7.571
-16 | -0.817 | 0.09837 | -0.024 | -8.304
-15.5 | -0.83 | 0.08553 | -0.027 | -9.709
-15 | -0.835 | 0.07793 | -0.028 | -10.721
-14.5 | -0.899 | 0.03687 | -0.035 | -24.389
-14 | -0.918 | 0.0257 | -0.038 | -35.712
-13.5 | -0.922 | 0.02028 | -0.04 | -45.441
-13 | -0.918 | 0.01677 | -0.041 | -54.729
-12.5 | -0.905 | 0.01475 | -0.043 | -61.36
-12 | -0.887 | 0.01307 | -0.044 | -67.874
-11.5 | -0.86 | 0.01235 | -0.045 | -69.662
-11 | -0.832 | 0.01124 | -0.046 | -73.99
-10.5 | -0.796 | 0.01063 | -0.047 | -74.935
-10 | -0.757 | 0.01002 | -0.049 | -75.603
-9.5 | -0.718 | 0.00891 | -0.05 | -80.606
-9 | -0.667 | 0.00852 | -0.051 | -78.314
-8.5 | -0.614 | 0.00822 | -0.052 | -74.72
-8 | -0.56 | 0.00797 | -0.053 | -70.176
-7.5 | -0.504 | 0.00765 | -0.054 | -65.809
-7 | -0.446 | 0.00748 | -0.055 | -59.663
-6.5 | -0.388 | 0.0073 | -0.056 | -53.113
-6 | -0.328 | 0.00709 | -0.057 | -46.258
-5.5 | -0.268 | 0.00698 | -0.058 | -38.356
-5 | -0.206 | 0.00679 | -0.059 | -30.413
-4.5 | -0.145 | 0.00667 | -0.06 | -21.705
-4 | -0.083 | 0.00654 | -0.061 | -12.642
-3.5 | -0.02 | 0.00645 | -0.062 | -3.141
-3 | 0.042 | 0.0063 | -0.063 | 6.721
-2.5 | 0.105 | 0.00623 | -0.065 | 16.868
-2 | 0.169 | 0.00551 | -0.066 | 30.578
-1.5 | 0.232 | 0.00527 | -0.067 | 43.946
-1 | 0.294 | 0.00512 | -0.068 | 57.456
-0.5 | 0.357 | 0.00488 | -0.069 | 73.251
0 | 0.42 | 0.00493 | -0.07 | 85.259
0.5 | 0.483 | 0.00501 | -0.071 | 96.443
1 | 0.546 | 0.0051 | -0.072 | 107.165
1.5 | 0.609 | 0.00525 | -0.073 | 116.029
2 | 0.672 | 0.00535 | -0.074 | 125.407
2.5 | 0.734 | 0.00551 | -0.075 | 133.259
3 | 0.792 | 0.00565 | -0.076 | 140.314
3.5 | 0.85 | 0.00653 | -0.076 | 130.301
4 | 0.91 | 0.00694 | -0.077 | 131.16
4.5 | 0.969 | 0.00753 | -0.078 | 128.625
5 | 1.028 | 0.00814 | -0.079 | 126.232
5.5 | 1.077 | 0.00879 | -0.08 | 122.484
6 | 1.132 | 0.00952 | -0.081 | 118.827
6.5 | 1.186 | 0.01026 | -0.081 | 115.52
7 | 1.239 | 0.01102 | -0.082 | 112.403
7.5 | 1.289 | 0.01294 | -0.083 | 99.564
8 | 1.338 | 0.01366 | -0.084 | 97.943
8.5 | 1.386 | 0.01426 | -0.085 | 97.158
9 | 1.431 | 0.01492 | -0.086 | 95.857
9.5 | 1.473 | 0.01558 | -0.086 | 94.536
10 | 1.513 | 0.01632 | -0.087 | 92.702
10.5 | 1.549 | 0.01709 | -0.088 | 90.658
11 | 1.583 | 0.01797 | -0.089 | 88.092
11.5 | 1.613 | 0.01885 | -0.09 | 85.55
12 | 1.639 | 0.01986 | -0.091 | 82.513
12.5 | 1.661 | 0.02089 | -0.091 | 79.538
13 | 1.676 | 0.02198 | -0.092 | 76.248
13.5 | 1.686 | 0.02315 | -0.093 | 72.796
14 | 1.691 | 0.02435 | -0.094 | 69.448
14.5 | 1.691 | 0.02554 | -0.094 | 66.223
15 | 1.687 | 0.02698 | -0.095 | 62.526
15.5 | 1.678 | 0.02853 | -0.096 | 58.812
16 | 1.664 | 0.03011 | -0.097 | 55.27
16.5 | 1.645 | 0.03193 | -0.097 | 51.512
17 | 1.618 | 0.03373 | -0.098 | 47.979
17.5 | 1.587 | 0.03572 | -0.098 | 44.431
18 | 1.553 | 0.03771 | -0.099 | 41.184
18.5 | 1.515 | 0.04036 | -0.1 | 37.534
19 | 1.475 | 0.04285 | -0.1 | 34.41

## 116. Re 12M Mach 0.10 (2)
BIGFOIL.COM POLAR EXPORT
NACA65-519 a=0.5
NACA65-519 a=0.5 |  |  |  | Cl Max: | 1.6749 | at alpha= | 20 | deg
XFOIL ncrit=9 |  |  |  | L/D Max: | 206.163 | at alpha= | 4 | deg
Re: | 12000000 |  |  | Cd Min: | 0.06869 | at alpha= | 20 | deg
Mach: | 0.1 |  |  | Cl=0 at alpha= | -3.4908 | deg
|  |  |  | @ Cl=0.1, Cd= | 0.0055996
|  |  |  | @ Cl=0.4, Cd= | 0.0039986
|  |  |  | @ Cl=0.6, Cd= | 0.0038132
alpha (deg) | Cl | Cd | Cm | Cl/Cd
-20 | -1.3487 | 0.03617 | -0.0982 | -37.2878
-19.5 | -1.3414 | 0.03245 | -0.098 | -41.3374
-19 | -1.3346 | 0.02901 | -0.0972 | -46.0048
-18.5 | -1.3144 | 0.02671 | -0.0964 | -49.21
-18 | -1.3007 | 0.02415 | -0.0948 | -53.8592
-17 | -1.2603 | 0.02026 | -0.091 | -62.2063
-16.5 | -1.2371 | 0.01867 | -0.0887 | -66.2614
-16 | -1.2152 | 0.01712 | -0.0859 | -70.9813
-15.5 | -1.192 | 0.01578 | -0.0828 | -75.5387
-15 | -1.1605 | 0.01488 | -0.0802 | -77.9906
-14.5 | -1.1331 | 0.0139 | -0.0768 | -81.518
-14 | -1.1053 | 0.01308 | -0.073 | -84.5031
-13.5 | -1.081 | 0.01239 | -0.0681 | -87.2478
-13 | -1.0405 | 0.01186 | -0.0659 | -87.7319
-12.5 | -0.9976 | 0.01122 | -0.0641 | -88.9127
-12 | -0.9619 | 0.01008 | -0.0614 | -95.4266
-11.5 | -0.9128 | 0.00958 | -0.0606 | -95.2818
-11 | -0.8599 | 0.00925 | -0.0604 | -92.9622
-10.5 | -0.8063 | 0.0089 | -0.0603 | -90.5955
-10 | -0.7524 | 0.00856 | -0.0602 | -87.8972
-9.5 | -0.6974 | 0.00827 | -0.0604 | -84.3289
-9 | -0.6414 | 0.00801 | -0.0607 | -80.0749
-8.5 | -0.5847 | 0.00776 | -0.0612 | -75.3479
-8 | -0.5277 | 0.00752 | -0.0617 | -70.1729
-7.5 | -0.4708 | 0.00727 | -0.0622 | -64.7593
-7 | -0.4133 | 0.00706 | -0.0628 | -58.5411
-6.5 | -0.355 | 0.00686 | -0.0636 | -51.7493
-6 | -0.2964 | 0.00667 | -0.0644 | -44.4378
-5.5 | -0.238 | 0.00647 | -0.0653 | -36.7852
-5 | -0.1791 | 0.00633 | -0.0662 | -28.2938
-4.5 | -0.12 | 0.00619 | -0.0671 | -19.3861
-4 | -0.0608 | 0.00604 | -0.0681 | -10.0662
-3.5 | -0.0011 | 0.00589 | -0.0692 | -0.18676
-3 | 0.0585 | 0.00574 | -0.0703 | 10.1916
-2.5 | 0.1176 | 0.00554 | -0.0713 | 21.2274
-2 | 0.1763 | 0.00531 | -0.0723 | 33.2015
-1.5 | 0.2348 | 0.00505 | -0.0733 | 46.495
-1 | 0.2932 | 0.00476 | -0.0743 | 61.5966
-0.5 | 0.3513 | 0.00435 | -0.0754 | 80.7586
0 | 0.4095 | 0.00393 | -0.0764 | 104.1985
0.5 | 0.4694 | 0.00381 | -0.0777 | 123.2021
1 | 0.5296 | 0.00383 | -0.079 | 138.2768
1.5 | 0.5903 | 0.00381 | -0.0804 | 154.9344
2 | 0.6506 | 0.00383 | -0.0817 | 169.8695
2.5 | 0.7106 | 0.00388 | -0.083 | 183.1443
3 | 0.7701 | 0.00398 | -0.0842 | 193.4925
3.5 | 0.8292 | 0.00409 | -0.0853 | 202.7384
4 | 0.8865 | 0.0043 | -0.0862 | 206.1628
4.5 | 0.928 | 0.00533 | -0.0843 | 174.1088
5 | 0.9665 | 0.00628 | -0.0819 | 153.9013
5.5 | 0.9977 | 0.00726 | -0.0781 | 137.4242
6 | 1.0293 | 0.00794 | -0.0742 | 129.6348
6.5 | 1.0387 | 0.00865 | -0.066 | 120.0809
7 | 1.0521 | 0.00974 | -0.0595 | 108.0185
7.5 | 1.0663 | 0.01108 | -0.0537 | 96.2365
8 | 1.0848 | 0.01245 | -0.0491 | 87.1325
8.5 | 1.1067 | 0.01384 | -0.0452 | 79.9639
9 | 1.1244 | 0.01552 | -0.041 | 72.4485
9.5 | 1.1496 | 0.01696 | -0.038 | 67.783
10 | 1.1763 | 0.01837 | -0.0354 | 64.0338
10.5 | 1.2021 | 0.01991 | -0.0328 | 60.3767
11 | 1.2289 | 0.02142 | -0.0304 | 57.3716
11.5 | 1.267 | 0.02294 | -0.0306 | 55.231
12 | 1.3758 | 0.02511 | -0.0459 | 54.7909
12.5 | 1.3831 | 0.02704 | -0.0402 | 51.1501
13 | 1.4172 | 0.02889 | -0.0398 | 49.055
13.5 | 1.4442 | 0.03103 | -0.0385 | 46.5421
14 | 1.4685 | 0.03339 | -0.0372 | 43.9802
14.5 | 1.4939 | 0.03563 | -0.0358 | 41.9282
15 | 1.517 | 0.03813 | -0.0345 | 39.7849
15.5 | 1.5401 | 0.04063 | -0.0333 | 37.9055
16 | 1.564 | 0.04303 | -0.0322 | 36.3467
16.5 | 1.5813 | 0.04604 | -0.0307 | 34.3462
17 | 1.6002 | 0.04893 | -0.0295 | 32.7039
17.5 | 1.6178 | 0.05195 | -0.0283 | 31.1415
18 | 1.6331 | 0.05517 | -0.0271 | 29.6012
18.5 | 1.6517 | 0.05802 | -0.0259 | 28.4678
19 | 1.6633 | 0.0616 | -0.0247 | 27.0016
19.5 | 1.67 | 0.0654 | -0.0231 | 25.5352
20 | 1.6749 | 0.06869 | -0.0205 | 24.3835

## 117. Re 12M Mach 0.25 (1)
BIGFOIL.COM POLAR EXPORT
NACA65-519 a=0.5
NACA65-519 a=0.5 |  |  |  | Cl Max: | 1.643 | at alpha= | 12.5 | deg
JavaFoil+Calcfoil stall+Eppler ext transition |  |  |  | L/D Max: | 140.291 | at alpha= | 3 | deg
Re: | 12000000 |  |  | Cd Min: | 0.00496 | at alpha= | -0.5 | deg
Mach: | 0.25 |  |  | Cl=0 at alpha= | -3.3385 | deg
|  |  |  | @ Cl=0.1, Cd= | 0.00631
|  |  |  | @ Cl=0.4, Cd= | 0.0049854
|  |  |  | @ Cl=0.6, Cd= | 0.005284
alpha (deg) | Cl | Cd | Cm | Cl/Cd
-17 | -0.54 | 0.13103 | -0.019 | -4.122
-16.5 | -0.582 | 0.1229 | -0.02 | -4.735
-16 | -0.619 | 0.11621 | -0.021 | -5.331
-15.5 | -0.653 | 0.10737 | -0.022 | -6.083
-15 | -0.68 | 0.10089 | -0.023 | -6.744
-14.5 | -0.704 | 0.09354 | -0.025 | -7.523
-14 | -0.719 | 0.08817 | -0.025 | -8.158
-13.5 | -0.733 | 0.07987 | -0.027 | -9.173
-13 | -0.747 | 0.06745 | -0.031 | -11.074
-12.5 | -0.825 | 0.02507 | -0.041 | -32.892
-12 | -0.834 | 0.0186 | -0.044 | -44.829
-11.5 | -0.83 | 0.01489 | -0.045 | -55.75
-11 | -0.817 | 0.01258 | -0.047 | -64.919
-10.5 | -0.79 | 0.01165 | -0.048 | -67.828
-10 | -0.757 | 0.01084 | -0.05 | -69.827
-9.5 | -0.718 | 0.01014 | -0.051 | -70.78
-9 | -0.671 | 0.00964 | -0.052 | -69.641
-8.5 | -0.625 | 0.00862 | -0.054 | -72.43
-8 | -0.57 | 0.00819 | -0.055 | -69.644
-7.5 | -0.514 | 0.00796 | -0.056 | -64.583
-7 | -0.456 | 0.00767 | -0.057 | -59.482
-6.5 | -0.397 | 0.00747 | -0.058 | -53.126
-6 | -0.336 | 0.00726 | -0.059 | -46.328
-5.5 | -0.274 | 0.00712 | -0.06 | -38.534
-5 | -0.212 | 0.00692 | -0.061 | -30.608
-4.5 | -0.149 | 0.00675 | -0.062 | -22.022
-4 | -0.085 | 0.00666 | -0.063 | -12.747
-3.5 | -0.021 | 0.00654 | -0.064 | -3.179
-3 | 0.044 | 0.00645 | -0.065 | 6.745
-2.5 | 0.108 | 0.00629 | -0.066 | 17.162
-2 | 0.173 | 0.00559 | -0.067 | 30.982
-1.5 | 0.238 | 0.00535 | -0.068 | 44.507
-1 | 0.303 | 0.0052 | -0.07 | 58.212
-0.5 | 0.367 | 0.00496 | -0.071 | 74.042
0 | 0.432 | 0.00501 | -0.072 | 86.19
0.5 | 0.497 | 0.0051 | -0.073 | 97.429
1 | 0.561 | 0.00523 | -0.074 | 107.352
1.5 | 0.626 | 0.00532 | -0.075 | 117.616
2 | 0.69 | 0.00551 | -0.076 | 125.214
2.5 | 0.75 | 0.00549 | -0.077 | 136.665
3 | 0.812 | 0.00579 | -0.078 | 140.291
3.5 | 0.872 | 0.00674 | -0.078 | 129.401
4 | 0.933 | 0.00719 | -0.079 | 129.785
4.5 | 0.993 | 0.00784 | -0.08 | 126.679
5 | 1.054 | 0.00852 | -0.081 | 123.714
5.5 | 1.103 | 0.00923 | -0.082 | 119.435
6 | 1.159 | 0.01005 | -0.083 | 115.34
6.5 | 1.214 | 0.01084 | -0.083 | 111.943
7 | 1.266 | 0.01205 | -0.084 | 105.071
7.5 | 1.317 | 0.01374 | -0.085 | 95.855
8 | 1.366 | 0.01452 | -0.086 | 94.109
8.5 | 1.413 | 0.01519 | -0.087 | 93.01
9 | 1.456 | 0.01596 | -0.088 | 91.261
9.5 | 1.497 | 0.01674 | -0.089 | 89.375
10 | 1.533 | 0.01755 | -0.089 | 87.338
10.5 | 1.565 | 0.01845 | -0.09 | 84.808
11 | 1.593 | 0.01938 | -0.091 | 82.16
11.5 | 1.615 | 0.02059 | -0.092 | 78.451
12 | 1.633 | 0.02169 | -0.093 | 75.281
12.5 | 1.643 | 0.02289 | -0.094 | 71.782
13 | 1.643 | 0.02424 | -0.094 | 67.778
13.5 | 1.635 | 0.0257 | -0.095 | 63.621
14 | 1.62 | 0.02713 | -0.096 | 59.705
14.5 | 1.596 | 0.02882 | -0.097 | 55.39
15 | 1.565 | 0.03031 | -0.097 | 51.646
15.5 | 1.526 | 0.03229 | -0.098 | 47.262
16 | 1.479 | 0.03459 | -0.099 | 42.765
16.5 | 1.422 | 0.03722 | -0.099 | 38.22
17 | 1.353 | 0.04028 | -0.1 | 33.595
17.5 | 1.276 | 0.04428 | -0.1 | 28.81

## 118. Re 12M Mach 0.25 (2)
BIGFOIL.COM POLAR EXPORT
NACA65-519 a=0.5
NACA65-519 a=0.5 |  |  |  | Cl Max: | 1.6365 | at alpha= | 20 | deg
XFOIL ncrit=9 |  |  |  | L/D Max: | 214.163 | at alpha= | 4 | deg
Re: | 12000000 |  |  | Cd Min: | 0.08085 | at alpha= | 20 | deg
Mach: | 0.25 |  |  | Cl=0 at alpha= | -3.5073 | deg
|  |  |  | @ Cl=0.1, Cd= | 0.0056898
|  |  |  | @ Cl=0.4, Cd= | 0.0041281
|  |  |  | @ Cl=0.6, Cd= | 0.003854
alpha (deg) | Cl | Cd | Cm | Cl/Cd
-20 | -1.18 | 0.06406 | -0.1015 | -18.4202
-19.5 | -1.2128 | 0.05383 | -0.1071 | -22.5302
-19 | -1.2253 | 0.04664 | -0.11 | -26.2714
-18.5 | -1.2337 | 0.0404 | -0.1115 | -30.5371
-18 | -1.2371 | 0.03522 | -0.1118 | -35.1249
-17.5 | -1.2353 | 0.03087 | -0.1111 | -40.0162
-17 | -1.2259 | 0.02742 | -0.1096 | -44.7082
-16.5 | -1.2113 | 0.02456 | -0.1076 | -49.32
-16 | -1.193 | 0.02212 | -0.1052 | -53.9331
-15.5 | -1.1743 | 0.01989 | -0.1022 | -59.0397
-15 | -1.1492 | 0.01814 | -0.0992 | -63.3517
-14.5 | -1.1247 | 0.01653 | -0.0956 | -68.0399
-14 | -1.0979 | 0.01515 | -0.0918 | -72.4686
-13.5 | -1.0694 | 0.01399 | -0.0877 | -76.4403
-13 | -1.0383 | 0.01307 | -0.0835 | -79.4415
-12.5 | -1.0101 | 0.01224 | -0.0783 | -82.5245
-12 | -0.9731 | 0.01164 | -0.0743 | -83.5997
-11.5 | -0.9272 | 0.01099 | -0.0719 | -84.3676
-11 | -0.889 | 0.00983 | -0.0685 | -90.4374
-10.5 | -0.8357 | 0.00933 | -0.0673 | -89.5713
-10 | -0.7792 | 0.00898 | -0.0667 | -86.7706
-9.5 | -0.7226 | 0.00861 | -0.0661 | -83.9257
-9 | -0.6647 | 0.00827 | -0.0658 | -80.3748
-8.5 | -0.6057 | 0.00798 | -0.0658 | -75.9023
-8 | -0.5463 | 0.00773 | -0.0659 | -70.6727
-7.5 | -0.4868 | 0.00748 | -0.0661 | -65.0802
-7 | -0.427 | 0.00721 | -0.0665 | -59.2233
-6.5 | -0.3665 | 0.00698 | -0.067 | -52.5072
-6 | -0.3056 | 0.00678 | -0.0676 | -45.0737
-5.5 | -0.2449 | 0.00659 | -0.0683 | -37.1624
-5 | -0.1839 | 0.00642 | -0.069 | -28.6449
-4.5 | -0.1225 | 0.00628 | -0.0699 | -19.5064
-4 | -0.061 | 0.00609 | -0.0708 | -10.0164
-3.5 | 0.0009 | 0.00595 | -0.0719 | 0.15126
-3 | 0.0626 | 0.0058 | -0.0729 | 10.7931
-2.5 | 0.1237 | 0.00562 | -0.0739 | 22.0107
-2 | 0.1843 | 0.00539 | -0.0749 | 34.1929
-1 | 0.3053 | 0.0048 | -0.077 | 63.6042
0 | 0.4251 | 0.00395 | -0.0791 | 107.6203
0.5 | 0.4872 | 0.00384 | -0.0804 | 126.875
1 | 0.5496 | 0.00387 | -0.0818 | 142.0155
1.5 | 0.6126 | 0.00385 | -0.0832 | 159.1169
2 | 0.6752 | 0.00387 | -0.0846 | 174.4703
2.5 | 0.7374 | 0.00393 | -0.0859 | 187.6336
3 | 0.7995 | 0.00401 | -0.0872 | 199.3766
3.5 | 0.8609 | 0.00412 | -0.0883 | 208.9563
4 | 0.9209 | 0.0043 | -0.0892 | 214.1628
4.5 | 0.9655 | 0.0052 | -0.0874 | 185.6731
5 | 0.9992 | 0.00632 | -0.0837 | 158.1013
5.5 | 1.0238 | 0.00736 | -0.0782 | 139.1033
6 | 1.0314 | 0.00814 | -0.0692 | 126.7076
6.5 | 1.0408 | 0.00933 | -0.0616 | 111.5541
7 | 1.0549 | 0.01073 | -0.0554 | 98.3131
7.5 | 1.0619 | 0.01262 | -0.0488 | 84.1442
8 | 1.0782 | 0.01439 | -0.0439 | 74.927
8.5 | 1.0987 | 0.01609 | -0.0399 | 68.2846
9 | 1.1133 | 0.01819 | -0.0355 | 61.204
9.5 | 1.1374 | 0.01997 | -0.0324 | 56.9554
10 | 1.166 | 0.02158 | -0.0298 | 54.0315
10.5 | 1.1933 | 0.02332 | -0.0273 | 51.1707
11 | 1.2194 | 0.02516 | -0.0248 | 48.4658
11.5 | 1.2752 | 0.0271 | -0.0284 | 47.0554
12.5 | 1.3829 | 0.032 | -0.0357 | 43.2156
13 | 1.413 | 0.03422 | -0.0344 | 41.2916
13.5 | 1.4401 | 0.03664 | -0.0329 | 39.304
14 | 1.4625 | 0.03942 | -0.0311 | 37.1005
14.5 | 1.4881 | 0.04195 | -0.0295 | 35.4732
15 | 1.5118 | 0.04474 | -0.028 | 33.7908
15.5 | 1.5321 | 0.04775 | -0.0263 | 32.0859
16 | 1.5537 | 0.05065 | -0.0247 | 30.6752
16.5 | 1.5693 | 0.05416 | -0.023 | 28.9753
17 | 1.5862 | 0.05753 | -0.0214 | 27.5717
17.5 | 1.6052 | 0.06069 | -0.0198 | 26.4492
18 | 1.6151 | 0.06461 | -0.018 | 24.9977
18.5 | 1.6227 | 0.06828 | -0.0155 | 23.7654
19 | 1.6169 | 0.07144 | -0.0102 | 22.633
19.5 | 1.6252 | 0.07614 | -0.0096 | 21.3449
20 | 1.6365 | 0.08085 | -0.0096 | 20.2412

## 119. Re 12M Mach 0.50 (1)
BIGFOIL.COM POLAR EXPORT
NACA65-519 a=0.5
NACA65-519 a=0.5 |  |  |  | Cl Max: | 1.51 | at alpha= | 9 | deg
JavaFoil+Calcfoil stall+Eppler ext transition |  |  |  | L/D Max: | 140.346 | at alpha= | 3 | deg
Re: | 12000000 |  |  | Cd Min: | 0.00468 | at alpha= | -0.5 | deg
Mach: | 0.5 |  |  | Cl=0 at alpha= | -3.3403 | deg
|  |  |  | @ Cl=0.1, Cd= | 0.0067579
|  |  |  | @ Cl=0.4, Cd= | 0.0048141
|  |  |  | @ Cl=0.6, Cd= | 0.0055486
alpha (deg) | Cl | Cd | Cm | Cl/Cd
-20 | -0.959 | 0.15525 | -0.022 | -6.177
-19.5 | -0.929 | 0.15092 | -0.022 | -6.156
-19 | -0.899 | 0.14562 | -0.022 | -6.171
-18.5 | -0.87 | 0.14108 | -0.023 | -6.163
-18 | -0.845 | 0.1302 | -0.024 | -6.494
-17.5 | -0.819 | 0.12045 | -0.025 | -6.799
-17 | -0.787 | 0.11842 | -0.025 | -6.646
-16.5 | -0.755 | 0.11587 | -0.024 | -6.516
-16 | -0.728 | 0.10822 | -0.025 | -6.723
-15.5 | -0.699 | 0.11226 | -0.025 | -6.225
-15 | -0.67 | 0.10502 | -0.026 | -6.384
-14.5 | -0.641 | 0.10026 | -0.026 | -6.396
-14 | -0.619 | 0.08654 | -0.03 | -7.147
-13.5 | -0.604 | 0.06894 | -0.035 | -8.757
-13 | -0.64 | 0.02444 | -0.046 | -26.18
-12.5 | -0.525 | 0.08845 | -0.026 | -5.935
-12 | -0.497 | 0.08026 | -0.027 | -6.193
-11.5 | -0.472 | 0.07063 | -0.031 | -6.679
-11 | -0.489 | 0.03063 | -0.047 | -15.977
-10.5 | -0.49 | 0.01503 | -0.053 | -32.583
-10 | -0.383 | 0.06563 | -0.029 | -5.829
-9.5 | -0.353 | 0.06976 | -0.027 | -5.054
-9 | -0.455 | 0.06066 | -0.029 | -7.508
-8.5 | -0.489 | 0.05157 | -0.034 | -9.481
-8 | -0.568 | 0.01144 | -0.06 | -49.65
-7.5 | -0.535 | 0.00941 | -0.062 | -56.848
-7 | -0.486 | 0.00885 | -0.063 | -54.906
-6.5 | -0.43 | 0.00815 | -0.064 | -52.77
-6 | -0.369 | 0.00817 | -0.066 | -45.132
-5.5 | -0.303 | 0.00785 | -0.067 | -38.575
-5 | -0.235 | 0.00759 | -0.068 | -30.917
-4.5 | -0.165 | 0.00733 | -0.069 | -22.5
-4 | -0.094 | 0.00713 | -0.071 | -13.243
-3.5 | -0.023 | 0.00701 | -0.072 | -3.308
-3 | 0.049 | 0.00685 | -0.073 | 7.086
-2.5 | 0.121 | 0.00672 | -0.074 | 17.957
-2 | 0.194 | 0.006 | -0.075 | 32.261
-1.5 | 0.266 | 0.00577 | -0.077 | 46.106
-1 | 0.338 | 0.00557 | -0.078 | 60.718
-0.5 | 0.411 | 0.00468 | -0.079 | 87.733
0 | 0.479 | 0.00537 | -0.08 | 89.333
0.5 | 0.55 | 0.00545 | -0.081 | 101.048
1 | 0.621 | 0.00559 | -0.082 | 111.154
1.5 | 0.691 | 0.00579 | -0.083 | 119.438
2 | 0.761 | 0.00594 | -0.084 | 128.065
2.5 | 0.831 | 0.00615 | -0.085 | 135.186
3 | 0.9 | 0.00641 | -0.086 | 140.346
3.5 | 0.965 | 0.00786 | -0.087 | 122.716
4 | 1.033 | 0.00851 | -0.088 | 121.384
4.5 | 1.099 | 0.00948 | -0.089 | 115.974
5 | 1.166 | 0.01047 | -0.089 | 111.389
5.5 | 1.215 | 0.01156 | -0.09 | 105.12
6 | 1.274 | 0.01279 | -0.091 | 99.619
6.5 | 1.33 | 0.01401 | -0.092 | 94.938
7 | 1.381 | 0.01701 | -0.093 | 81.175
7.5 | 1.43 | 0.01807 | -0.094 | 79.157
8 | 1.47 | 0.01917 | -0.095 | 76.687
8.5 | 1.498 | 0.02043 | -0.096 | 73.332
9 | 1.51 | 0.02175 | -0.097 | 69.458
9.5 | 1.496 | 0.02344 | -0.098 | 63.839
10 | 1.43 | 0.02553 | -0.099 | 56.022
10.5 | 1.076 | 0.02843 | -0.099 | 37.853
11 | 0.948 | 0.03214 | -0.1 | 29.51
11.5 | 0.982 | 0.03159 | -0.101 | 31.084
12 | 1.011 | 0.03484 | -0.102 | 29.024
12.5 | 1.043 | 0.03472 | -0.103 | 30.041
13 | 1.071 | 0.03857 | -0.104 | 27.778
13.5 | 1.099 | 0.04259 | -0.104 | 25.803
14 | 1.13 | 0.04292 | -0.105 | 26.326

## 120. Re 12M Mach 0.50 (2)
BIGFOIL.COM POLAR EXPORT
NACA65-519 a=0.5
NACA65-519 a=0.5 |  |  |  | Cl Max: | 1.4339 | at alpha= | 15.5 | deg
XFOIL ncrit=9 |  |  |  | L/D Max: | 235.031 | at alpha= | 4.5 | deg
Re: | 12000000 |  |  | Cd Min: | 0.18164 | at alpha= | 20 | deg
Mach: | 0.5 |  |  | Cl=0 at alpha= | -3.5789 | deg
|  |  |  | @ Cl=0.1, Cd= | 0.0060973
|  |  |  | @ Cl=0.4, Cd= | 0.004731
|  |  |  | @ Cl=0.6, Cd= | 0.0040712
alpha (deg) | Cl | Cd | Cm | Cl/Cd
-11 | -0.7055 | 0.02328 | -0.1342 | -30.305
-10.5 | -0.7194 | 0.01878 | -0.1284 | -38.3067
-10 | -0.7442 | 0.01444 | -0.1199 | -51.5374
-9.5 | -0.7437 | 0.01184 | -0.1105 | -62.8125
-9 | -0.7325 | 0.0104 | -0.0998 | -70.4327
-8.5 | -0.6766 | 0.00969 | -0.0949 | -69.8246
-8 | -0.6147 | 0.00907 | -0.0911 | -67.7729
-7.5 | -0.5491 | 0.00855 | -0.0883 | -64.2222
-7 | -0.4815 | 0.00812 | -0.0863 | -59.298
-6.5 | -0.4135 | 0.00772 | -0.0847 | -53.5622
-6 | -0.3437 | 0.0074 | -0.0837 | -46.4459
-5.5 | -0.2728 | 0.00712 | -0.0833 | -38.3146
-5 | -0.2016 | 0.00687 | -0.0832 | -29.345
-4.5 | -0.1309 | 0.00662 | -0.0833 | -19.7734
-4 | -0.0598 | 0.00644 | -0.0838 | -9.2857
-3.5 | 0.0112 | 0.00628 | -0.0844 | 1.7834
-3 | 0.0821 | 0.00614 | -0.0852 | 13.3713
-2.5 | 0.1534 | 0.00597 | -0.0862 | 25.6951
-2 | 0.2234 | 0.00572 | -0.0872 | 39.0559
-1.5 | 0.2923 | 0.00539 | -0.0881 | 54.2301
-1 | 0.3606 | 0.00502 | -0.089 | 71.8327
-0.5 | 0.4274 | 0.00453 | -0.0899 | 94.3488
0 | 0.4955 | 0.00415 | -0.0909 | 119.3976
0.5 | 0.5678 | 0.00408 | -0.0925 | 139.1667
1 | 0.641 | 0.00406 | -0.0942 | 157.8818
1.5 | 0.7142 | 0.00406 | -0.0958 | 175.9113
2 | 0.7868 | 0.00411 | -0.0973 | 191.4355
2.5 | 0.8593 | 0.0042 | -0.0987 | 204.5952
3 | 0.9323 | 0.00426 | -0.1 | 218.8498
3.5 | 1.0037 | 0.00439 | -0.1009 | 228.6333
4 | 1.0734 | 0.00457 | -0.1014 | 234.8796
4.5 | 1.1399 | 0.00485 | -0.1012 | 235.0309
5 | 1.1638 | 0.00599 | -0.0935 | 194.2905
6 | 1.0968 | 0.01061 | -0.0618 | 103.3742
6.5 | 1.0854 | 0.01357 | -0.052 | 79.9853
7 | 1.0662 | 0.01723 | -0.0423 | 61.8804
7.5 | 1.0546 | 0.02098 | -0.0344 | 50.2669
8 | 1.0671 | 0.02388 | -0.0293 | 44.6859
8.5 | 1.0736 | 0.02732 | -0.0242 | 39.2972
9 | 1.0828 | 0.0308 | -0.0197 | 35.1558
9.5 | 1.0996 | 0.03404 | -0.016 | 32.3032
10 | 1.1319 | 0.03649 | -0.0135 | 31.0195
10.5 | 1.1619 | 0.03923 | -0.011 | 29.6176
11 | 1.1925 | 0.04196 | -0.0084 | 28.4199
11.5 | 1.232 | 0.0445 | -0.0071 | 27.6854
12 | 1.2991 | 0.04889 | -0.013 | 26.5719
12.5 | 1.3512 | 0.0528 | -0.0151 | 25.5909
13 | 1.3818 | 0.05643 | -0.0133 | 24.487
13.5 | 1.4036 | 0.06022 | -0.0103 | 23.3079
14 | 1.4209 | 0.06429 | -0.007 | 22.1014
14.5 | 1.4309 | 0.06809 | -0.0022 | 21.0148
15 | 1.4318 | 0.07272 | 0.0024 | 19.6892
15.5 | 1.4339 | 0.07898 | 0.0042 | 18.1552
16 | 1.422 | 0.08719 | 0.0044 | 16.3092
16.5 | 1.4032 | 0.09668 | 0.0032 | 14.5139
17 | 1.3812 | 0.10717 | 0.0005 | 12.8879
17.5 | 1.3579 | 0.11831 | -0.0036 | 11.4775
18 | 1.3328 | 0.13023 | -0.009 | 10.2342
18.5 | 1.3041 | 0.143 | -0.0159 | 9.1196
19 | 1.277 | 0.1561 | -0.0238 | 8.1807
19.5 | 1.2551 | 0.16894 | -0.0321 | 7.4293
20 | 1.2361 | 0.18164 | -0.0407 | 6.8052

## 121. Re 14M Mach 0.00 (1)
BIGFOIL.COM POLAR EXPORT
NACA65-519 a=0.5
NACA65-519 a=0.5 |  |  |  | Cl Max: | 1.704 | at alpha= | 14.5 | deg
JavaFoil+Calcfoil stall+Eppler ext transition |  |  |  | L/D Max: | 127.44 | at alpha= | 3.5 | deg
Re: | 14000000 |  |  | Cd Min: | 0.00489 | at alpha= | 0 | deg
Mach: | 0 |  |  | Cl=0 at alpha= | -3.3387 | deg
|  |  |  | @ Cl=0.1, Cd= | 0.0061271
|  |  |  | @ Cl=0.4, Cd= | 0.0049539
|  |  |  | @ Cl=0.6, Cd= | 0.0051652
alpha (deg) | Cl | Cd | Cm | Cl/Cd
-19 | -0.779 | 0.13763 | -0.019 | -5.657
-18.5 | -0.793 | 0.13029 | -0.02 | -6.084
-18 | -0.806 | 0.12371 | -0.021 | -6.513
-17.5 | -0.818 | 0.11558 | -0.022 | -7.076
-17 | -0.831 | 0.10538 | -0.023 | -7.883
-16.5 | -0.838 | 0.09975 | -0.024 | -8.398
-16 | -0.847 | 0.08944 | -0.026 | -9.476
-15.5 | -0.86 | 0.07601 | -0.028 | -11.318
-15 | -0.905 | 0.04471 | -0.034 | -20.24
-14.5 | -0.936 | 0.02721 | -0.037 | -34.412
-14 | -0.942 | 0.02122 | -0.039 | -44.414
-13.5 | -0.939 | 0.01773 | -0.04 | -52.982
-13 | -0.93 | 0.01522 | -0.041 | -61.122
-12.5 | -0.915 | 0.0135 | -0.043 | -67.749
-12 | -0.892 | 0.01248 | -0.044 | -71.507
-11.5 | -0.865 | 0.01167 | -0.045 | -74.061
-11 | -0.834 | 0.01077 | -0.046 | -77.44
-10.5 | -0.798 | 0.01015 | -0.047 | -78.585
-10 | -0.758 | 0.00966 | -0.048 | -78.47
-9.5 | -0.716 | 0.00929 | -0.05 | -77.124
-9 | -0.665 | 0.00832 | -0.051 | -79.909
-8.5 | -0.612 | 0.00795 | -0.052 | -77.042
-8 | -0.558 | 0.00772 | -0.053 | -72.221
-7.5 | -0.502 | 0.00745 | -0.054 | -67.353
-7 | -0.444 | 0.00732 | -0.055 | -60.694
-6.5 | -0.386 | 0.00708 | -0.056 | -54.53
-6 | -0.327 | 0.00695 | -0.057 | -46.985
-5.5 | -0.266 | 0.00677 | -0.058 | -39.365
-5 | -0.205 | 0.00663 | -0.059 | -31.009
-4.5 | -0.144 | 0.00653 | -0.06 | -22.055
-4 | -0.082 | 0.00641 | -0.061 | -12.827
-3.5 | -0.02 | 0.00627 | -0.062 | -3.212
-3 | 0.042 | 0.00621 | -0.063 | 6.792
-2.5 | 0.105 | 0.00612 | -0.064 | 17.108
-2 | 0.168 | 0.00555 | -0.065 | 30.212
-1.5 | 0.23 | 0.00536 | -0.066 | 42.948
-1 | 0.293 | 0.00519 | -0.067 | 56.401
-0.5 | 0.356 | 0.00511 | -0.068 | 69.54
0 | 0.418 | 0.00489 | -0.069 | 85.588
0.5 | 0.481 | 0.00499 | -0.071 | 96.402
1 | 0.543 | 0.00512 | -0.072 | 106.117
1.5 | 0.606 | 0.00517 | -0.073 | 117.103
2 | 0.668 | 0.00532 | -0.074 | 125.577
2.5 | 0.726 | 0.00591 | -0.074 | 122.84
3 | 0.786 | 0.00631 | -0.075 | 124.529
3.5 | 0.846 | 0.00664 | -0.076 | 127.44
4 | 0.905 | 0.00718 | -0.077 | 126.009
4.5 | 0.964 | 0.00768 | -0.078 | 125.538
5 | 1.023 | 0.00824 | -0.079 | 124.162
5.5 | 1.072 | 0.00887 | -0.079 | 120.836
6 | 1.127 | 0.00952 | -0.08 | 118.401
6.5 | 1.181 | 0.01016 | -0.081 | 116.265
7 | 1.234 | 0.01111 | -0.082 | 111.044
7.5 | 1.285 | 0.01252 | -0.083 | 102.618
8 | 1.334 | 0.01318 | -0.084 | 101.256
8.5 | 1.382 | 0.01375 | -0.084 | 100.489
9 | 1.427 | 0.01436 | -0.085 | 99.358
9.5 | 1.47 | 0.01501 | -0.086 | 97.924
10 | 1.51 | 0.0157 | -0.087 | 96.202
10.5 | 1.547 | 0.0164 | -0.088 | 94.344
11 | 1.582 | 0.01725 | -0.089 | 91.696
11.5 | 1.613 | 0.01811 | -0.09 | 89.035
12 | 1.64 | 0.01894 | -0.09 | 86.594
12.5 | 1.664 | 0.01998 | -0.091 | 83.282
13 | 1.68 | 0.021 | -0.092 | 80.012
13.5 | 1.692 | 0.02211 | -0.093 | 76.555
14 | 1.7 | 0.0233 | -0.093 | 72.967
14.5 | 1.704 | 0.02433 | -0.094 | 70.021
15 | 1.703 | 0.02569 | -0.095 | 66.264
15.5 | 1.697 | 0.02713 | -0.096 | 62.549
16 | 1.687 | 0.02873 | -0.096 | 58.731
16.5 | 1.672 | 0.03029 | -0.097 | 55.217
17 | 1.651 | 0.03193 | -0.098 | 51.7
17.5 | 1.624 | 0.03395 | -0.098 | 47.841
18 | 1.596 | 0.03559 | -0.099 | 44.831
18.5 | 1.563 | 0.038 | -0.099 | 41.131
19 | 1.528 | 0.04025 | -0.1 | 37.96
19.5 | 1.49 | 0.04298 | -0.1 | 34.675

## 122. Re 14M Mach 0.00 (2)
BIGFOIL.COM POLAR EXPORT
NACA65-519 a=0.5
NACA65-519 a=0.5 |  |  |  | Cl Max: | 1.7052 | at alpha= | 20 | deg
XFOIL ncrit=9 |  |  |  | L/D Max: | 202.31 | at alpha= | 3.5 | deg
Re: | 14000000 |  |  | Cd Min: | 0.06579 | at alpha= | 20 | deg
Mach: | 0 |  |  | Cl=0 at alpha= | -3.4848 | deg
|  |  |  | @ Cl=0.1, Cd= | 0.0054745
|  |  |  | @ Cl=0.4, Cd= | 0.0040035
|  |  |  | @ Cl=0.6, Cd= | 0.0037466
alpha (deg) | Cl | Cd | Cm | Cl/Cd
-20 | -1.3851 | 0.03154 | -0.095 | -43.9157
-19.5 | -1.3731 | 0.02859 | -0.0943 | -48.0273
-19 | -1.362 | 0.02581 | -0.093 | -52.7702
-18 | -1.3231 | 0.02176 | -0.0901 | -60.8042
-17.5 | -1.3024 | 0.01997 | -0.0882 | -65.2178
-17 | -1.2779 | 0.01853 | -0.0861 | -68.9638
-16.5 | -1.2528 | 0.0172 | -0.0838 | -72.8372
-16 | -1.2282 | 0.01595 | -0.0811 | -77.0031
-15.5 | -1.2035 | 0.0148 | -0.0779 | -81.3176
-15 | -1.1722 | 0.01403 | -0.0753 | -83.5495
-14.5 | -1.1448 | 0.0132 | -0.0717 | -86.7273
-14 | -1.1196 | 0.0125 | -0.0672 | -89.568
-13.5 | -1.0865 | 0.01188 | -0.064 | -91.4562
-13 | -1.0425 | 0.01137 | -0.0626 | -91.6887
-12.5 | -0.9975 | 0.0108 | -0.0614 | -92.3611
-12 | -0.9602 | 0.00972 | -0.059 | -98.786
-11.5 | -0.9109 | 0.00923 | -0.0585 | -98.6891
-11 | -0.8579 | 0.00891 | -0.0585 | -96.2851
-10.5 | -0.8041 | 0.00861 | -0.0586 | -93.3914
-10 | -0.7502 | 0.0083 | -0.0587 | -90.3855
-9.5 | -0.6955 | 0.008 | -0.059 | -86.9375
-9 | -0.6397 | 0.00773 | -0.0595 | -82.7555
-8.5 | -0.5832 | 0.0075 | -0.06 | -77.76
-8 | -0.5264 | 0.0073 | -0.0606 | -72.1096
-7.5 | -0.4696 | 0.00708 | -0.0613 | -66.3277
-7 | -0.4123 | 0.00685 | -0.062 | -60.1898
-6.5 | -0.3543 | 0.00665 | -0.0628 | -53.2782
-6 | -0.296 | 0.00649 | -0.0637 | -45.6086
-5.5 | -0.2379 | 0.0063 | -0.0645 | -37.7619
-5 | -0.1793 | 0.00616 | -0.0655 | -29.1071
-4.5 | -0.1203 | 0.00602 | -0.0665 | -19.9834
-4 | -0.0612 | 0.00586 | -0.0676 | -10.4437
-3.5 | -0.0018 | 0.00573 | -0.0687 | -0.31414
-3 | 0.0575 | 0.00559 | -0.0698 | 10.2862
-2.5 | 0.1164 | 0.00543 | -0.0708 | 21.4365
-2 | 0.175 | 0.00522 | -0.0718 | 33.5249
-1.5 | 0.2334 | 0.00498 | -0.0729 | 46.8675
-1 | 0.2922 | 0.00471 | -0.074 | 62.0382
-0.5 | 0.3507 | 0.0044 | -0.0751 | 79.7045
0 | 0.4079 | 0.00394 | -0.0761 | 103.5279
0.5 | 0.4665 | 0.00376 | -0.0773 | 124.0691
1 | 0.5269 | 0.00374 | -0.0787 | 140.8824
1.5 | 0.5869 | 0.00374 | -0.08 | 156.9251
2 | 0.6466 | 0.00377 | -0.0813 | 171.5119
2.5 | 0.7062 | 0.00382 | -0.0825 | 184.8691
3 | 0.7652 | 0.00392 | -0.0837 | 195.2041
3.5 | 0.8234 | 0.00407 | -0.0848 | 202.3096
4 | 0.877 | 0.00449 | -0.0851 | 195.3229
4.5 | 0.9143 | 0.00569 | -0.0826 | 160.6854
5 | 0.9543 | 0.00652 | -0.0805 | 146.365
5.5 | 0.9895 | 0.00732 | -0.0774 | 135.1776
6 | 1.0259 | 0.0079 | -0.0745 | 129.8608
7 | 1.0537 | 0.0095 | -0.0606 | 110.9158
7.5 | 1.0685 | 0.01073 | -0.0549 | 99.5806
8 | 1.0872 | 0.01205 | -0.0502 | 90.2241
8.5 | 1.1112 | 0.01329 | -0.0465 | 83.6117
9 | 1.1361 | 0.0146 | -0.0432 | 77.8151
9.5 | 1.161 | 0.01597 | -0.0402 | 72.6988
10 | 1.1897 | 0.01723 | -0.0378 | 69.0482
10.5 | 1.2169 | 0.01862 | -0.0353 | 65.3545
11 | 1.2433 | 0.02011 | -0.0329 | 61.825
11.5 | 1.2695 | 0.0216 | -0.0306 | 58.7731
12 | 1.3265 | 0.02307 | -0.0347 | 57.4989
12.5 | 1.3696 | 0.02505 | -0.0365 | 54.6747
13 | 1.4239 | 0.02707 | -0.0406 | 52.6007
13.5 | 1.4621 | 0.02898 | -0.0414 | 50.452
14 | 1.4854 | 0.03132 | -0.0399 | 47.4266
14.5 | 1.5097 | 0.03362 | -0.0386 | 44.9048
15 | 1.537 | 0.03569 | -0.0376 | 43.0653
15.5 | 1.5592 | 0.03818 | -0.0363 | 40.8381
16 | 1.5817 | 0.04064 | -0.0351 | 38.9198
16.5 | 1.6013 | 0.04338 | -0.0338 | 36.9133
17 | 1.6188 | 0.04632 | -0.0325 | 34.9482
17.5 | 1.6406 | 0.04887 | -0.0315 | 33.5707
18 | 1.6559 | 0.05209 | -0.0304 | 31.7892
18.5 | 1.6718 | 0.05519 | -0.0293 | 30.2917
19 | 1.689 | 0.05817 | -0.0283 | 29.0356
19.5 | 1.6972 | 0.06205 | -0.0271 | 27.3521
20 | 1.7052 | 0.06579 | -0.0258 | 25.9188

## 123. Re 14M Mach 0.10 (1)
BIGFOIL.COM POLAR EXPORT
NACA65-519 a=0.5
NACA65-519 a=0.5 |  |  |  | Cl Max: | 1.693 | at alpha= | 14 | deg
JavaFoil+Calcfoil stall+Eppler ext transition |  |  |  | L/D Max: | 127.49 | at alpha= | 3.5 | deg
Re: | 14000000 |  |  | Cd Min: | 0.00492 | at alpha= | 0 | deg
Mach: | 0.1 |  |  | Cl=0 at alpha= | -3.3387 | deg
|  |  |  | @ Cl=0.1, Cd= | 0.0061432
|  |  |  | @ Cl=0.4, Cd= | 0.004974
|  |  |  | @ Cl=0.6, Cd= | 0.0051986
alpha (deg) | Cl | Cd | Cm | Cl/Cd
-18.5 | -0.753 | 0.13393 | -0.02 | -5.621
-18 | -0.769 | 0.12689 | -0.02 | -6.062
-17.5 | -0.784 | 0.1197 | -0.021 | -6.547
-17 | -0.799 | 0.11056 | -0.022 | -7.223
-16.5 | -0.809 | 0.10476 | -0.023 | -7.718
-16 | -0.819 | 0.09647 | -0.025 | -8.485
-15.5 | -0.836 | 0.08083 | -0.028 | -10.34
-15 | -0.845 | 0.07119 | -0.029 | -11.863
-14.5 | -0.907 | 0.03345 | -0.036 | -27.107
-14 | -0.922 | 0.02414 | -0.038 | -38.182
-13.5 | -0.925 | 0.01908 | -0.04 | -48.508
-13 | -0.92 | 0.01596 | -0.041 | -57.662
-12.5 | -0.908 | 0.01395 | -0.043 | -65.106
-12 | -0.888 | 0.0128 | -0.044 | -69.332
-11.5 | -0.862 | 0.01192 | -0.045 | -72.279
-11 | -0.833 | 0.01089 | -0.046 | -76.474
-10.5 | -0.798 | 0.0103 | -0.048 | -77.409
-10 | -0.758 | 0.00973 | -0.049 | -77.944
-9.5 | -0.718 | 0.00873 | -0.05 | -82.221
-9 | -0.667 | 0.00833 | -0.051 | -80.097
-8.5 | -0.614 | 0.00803 | -0.052 | -76.463
-8 | -0.56 | 0.00779 | -0.053 | -71.825
-7.5 | -0.504 | 0.00749 | -0.054 | -67.203
-7 | -0.446 | 0.00734 | -0.055 | -60.782
-6.5 | -0.388 | 0.00715 | -0.056 | -54.248
-6 | -0.328 | 0.00695 | -0.057 | -47.181
-5.5 | -0.268 | 0.00683 | -0.058 | -39.184
-5 | -0.206 | 0.00666 | -0.059 | -31.021
-4.5 | -0.145 | 0.00653 | -0.06 | -22.163
-4 | -0.083 | 0.00643 | -0.061 | -12.845
-3.5 | -0.02 | 0.00636 | -0.062 | -3.182
-3 | 0.042 | 0.00618 | -0.063 | 6.853
-2.5 | 0.105 | 0.00614 | -0.065 | 17.14
-2 | 0.169 | 0.00557 | -0.066 | 30.253
-1.5 | 0.232 | 0.00541 | -0.067 | 42.776
-1 | 0.294 | 0.00524 | -0.068 | 56.222
-0.5 | 0.357 | 0.00509 | -0.069 | 70.243
0 | 0.42 | 0.00492 | -0.07 | 85.477
0.5 | 0.483 | 0.00499 | -0.071 | 96.758
1 | 0.546 | 0.00507 | -0.072 | 107.691
1.5 | 0.609 | 0.00522 | -0.073 | 116.735
2 | 0.672 | 0.00531 | -0.074 | 126.569
2.5 | 0.73 | 0.00596 | -0.075 | 122.493
3 | 0.79 | 0.00636 | -0.076 | 124.142
3.5 | 0.85 | 0.00667 | -0.076 | 127.49
4 | 0.909 | 0.00723 | -0.077 | 125.806
4.5 | 0.969 | 0.00775 | -0.078 | 124.95
5 | 1.028 | 0.00831 | -0.079 | 123.708
5.5 | 1.077 | 0.00895 | -0.08 | 120.317
6 | 1.132 | 0.00961 | -0.081 | 117.856
6.5 | 1.186 | 0.01025 | -0.081 | 115.751
7 | 1.239 | 0.01122 | -0.082 | 110.449
7.5 | 1.29 | 0.01263 | -0.083 | 102.109
8 | 1.339 | 0.01331 | -0.084 | 100.611
8.5 | 1.387 | 0.0139 | -0.085 | 99.782
9 | 1.432 | 0.01456 | -0.086 | 98.354
9.5 | 1.475 | 0.01521 | -0.087 | 96.964
10 | 1.514 | 0.01589 | -0.087 | 95.309
10.5 | 1.551 | 0.01665 | -0.088 | 93.164
11 | 1.584 | 0.01748 | -0.089 | 90.64
11.5 | 1.614 | 0.01837 | -0.09 | 87.885
12 | 1.641 | 0.01932 | -0.091 | 84.925
12.5 | 1.663 | 0.02036 | -0.092 | 81.674
13 | 1.677 | 0.02133 | -0.092 | 78.637
13.5 | 1.687 | 0.02249 | -0.093 | 75.013
14 | 1.693 | 0.02374 | -0.094 | 71.296
14.5 | 1.693 | 0.02478 | -0.095 | 68.322
15 | 1.689 | 0.02621 | -0.095 | 64.421
15.5 | 1.679 | 0.0277 | -0.096 | 60.621
16 | 1.666 | 0.02941 | -0.097 | 56.646
16.5 | 1.647 | 0.031 | -0.097 | 53.122
17 | 1.62 | 0.03292 | -0.098 | 49.201
17.5 | 1.589 | 0.03489 | -0.099 | 45.533
18 | 1.554 | 0.03698 | -0.099 | 42.028
18.5 | 1.517 | 0.03913 | -0.1 | 38.764
19 | 1.475 | 0.04227 | -0.1 | 34.905

## 124. Re 14M Mach 0.10 (2)
BIGFOIL.COM POLAR EXPORT
NACA65-519 a=0.5
NACA65-519 a=0.5 |  |  |  | Cl Max: | 1.7015 | at alpha= | 20 | deg
XFOIL ncrit=9 |  |  |  | L/D Max: | 203.71 | at alpha= | 3.5 | deg
Re: | 14000000 |  |  | Cd Min: | 0.06778 | at alpha= | 20 | deg
Mach: | 0.1 |  |  | Cl=0 at alpha= | -3.4874 | deg
|  |  |  | @ Cl=0.1, Cd= | 0.0054972
|  |  |  | @ Cl=0.4, Cd= | 0.0040275
|  |  |  | @ Cl=0.6, Cd= | 0.0037445
alpha (deg) | Cl | Cd | Cm | Cl/Cd
-19 | -1.3543 | 0.0276 | -0.0967 | -49.0688
-18.5 | -1.3343 | 0.02537 | -0.0956 | -52.5936
-18 | -1.3191 | 0.02299 | -0.0939 | -57.3771
-17.5 | -1.2997 | 0.021 | -0.0919 | -61.8905
-17 | -1.276 | 0.0194 | -0.0898 | -65.7732
-16.5 | -1.2516 | 0.01792 | -0.0875 | -69.8438
-16 | -1.2262 | 0.0166 | -0.0849 | -73.8675
-15.5 | -1.2016 | 0.01535 | -0.0818 | -78.2801
-15 | -1.171 | 0.01446 | -0.079 | -80.982
-14.5 | -1.1429 | 0.01357 | -0.0755 | -84.2225
-14 | -1.1154 | 0.01278 | -0.0715 | -87.277
-13.5 | -1.0904 | 0.01211 | -0.0666 | -90.0413
-13 | -1.0473 | 0.01156 | -0.0649 | -90.5969
-12.5 | -1.0018 | 0.01102 | -0.0635 | -90.9074
-12 | -0.9561 | 0.01041 | -0.0622 | -91.8444
-11.5 | -0.9171 | 0.00933 | -0.0599 | -98.2958
-11 | -0.8639 | 0.00898 | -0.0597 | -96.2027
-10.5 | -0.8097 | 0.00868 | -0.0598 | -93.2834
-10 | -0.7552 | 0.00837 | -0.0598 | -90.227
-9.5 | -0.7002 | 0.00805 | -0.06 | -86.9814
-9 | -0.644 | 0.00778 | -0.0603 | -82.7763
-8.5 | -0.5872 | 0.00754 | -0.0608 | -77.878
-8 | -0.5299 | 0.00733 | -0.0614 | -72.292
-7.5 | -0.4725 | 0.00711 | -0.0619 | -66.4557
-7 | -0.4148 | 0.00687 | -0.0626 | -60.3785
-6.5 | -0.3565 | 0.00667 | -0.0634 | -53.4483
-6 | -0.2977 | 0.0065 | -0.0642 | -45.8
-5.5 | -0.2392 | 0.00633 | -0.0651 | -37.7883
-5 | -0.1802 | 0.00617 | -0.066 | -29.2058
-4.5 | -0.1208 | 0.00604 | -0.067 | -20
-4 | -0.0613 | 0.00587 | -0.068 | -10.4429
-3.5 | -0.0015 | 0.00574 | -0.0691 | -0.26132
-3 | 0.0582 | 0.00561 | -0.0702 | 10.3743
-2.5 | 0.1175 | 0.00545 | -0.0713 | 21.5596
-2 | 0.1764 | 0.00523 | -0.0723 | 33.7285
-1.5 | 0.2352 | 0.00499 | -0.0734 | 47.1343
-1 | 0.2943 | 0.00472 | -0.0745 | 62.3517
-0.5 | 0.3532 | 0.00441 | -0.0756 | 80.0907
0 | 0.4107 | 0.00394 | -0.0766 | 104.2386
0.5 | 0.4697 | 0.00377 | -0.0778 | 124.5889
1 | 0.5305 | 0.00375 | -0.0792 | 141.4667
1.5 | 0.591 | 0.00374 | -0.0805 | 158.0214
2 | 0.651 | 0.00377 | -0.0818 | 172.679
2.5 | 0.7111 | 0.00383 | -0.0831 | 185.6658
3 | 0.7705 | 0.00392 | -0.0843 | 196.5561
3.5 | 0.8291 | 0.00407 | -0.0853 | 203.7101
4 | 0.8833 | 0.00447 | -0.0857 | 197.6063
4.5 | 0.9202 | 0.00569 | -0.083 | 161.7223
5 | 0.9605 | 0.00651 | -0.0809 | 147.5422
5.5 | 0.9939 | 0.00735 | -0.0774 | 135.2245
6 | 1.0275 | 0.00795 | -0.0739 | 129.2453
6.5 | 1.0361 | 0.00869 | -0.0656 | 119.229
7 | 1.0525 | 0.00969 | -0.0595 | 108.6171
7.5 | 1.0683 | 0.01095 | -0.054 | 97.5616
8 | 1.0865 | 0.01235 | -0.0492 | 87.9757
8.5 | 1.1103 | 0.01364 | -0.0456 | 81.4003
9 | 1.1333 | 0.01508 | -0.042 | 75.1525
9.5 | 1.1582 | 0.01651 | -0.039 | 70.1514
10 | 1.1863 | 0.01784 | -0.0365 | 66.4966
10.5 | 1.2141 | 0.01927 | -0.0341 | 63.0047
11 | 1.2414 | 0.02076 | -0.0318 | 59.7977
11.5 | 1.2692 | 0.0222 | -0.0295 | 57.1712
12 | 1.3285 | 0.02399 | -0.0344 | 55.3772
13 | 1.4248 | 0.02795 | -0.0398 | 50.9767
13.5 | 1.4603 | 0.03012 | -0.0402 | 48.4827
14 | 1.4861 | 0.03227 | -0.0388 | 46.0521
14.5 | 1.5102 | 0.03466 | -0.0375 | 43.5718
15 | 1.5346 | 0.03705 | -0.0362 | 41.4197
15.5 | 1.5598 | 0.03929 | -0.035 | 39.6997
16 | 1.5798 | 0.04208 | -0.0337 | 37.5428
16.5 | 1.5978 | 0.04501 | -0.0323 | 35.4988
17 | 1.619 | 0.04767 | -0.0311 | 33.9627
17.5 | 1.6365 | 0.05074 | -0.0299 | 32.2527
18 | 1.654 | 0.05374 | -0.0287 | 30.7778
18.5 | 1.6702 | 0.05691 | -0.0276 | 29.3481
19 | 1.6822 | 0.0605 | -0.0265 | 27.805
19.5 | 1.6947 | 0.0639 | -0.0252 | 26.5211
20 | 1.7015 | 0.06778 | -0.0238 | 25.1033

## 125. Re 14M Mach 0.25 (1)
BIGFOIL.COM POLAR EXPORT
NACA65-519 a=0.5
NACA65-519 a=0.5 |  |  |  | Cl Max: | 1.645 | at alpha= | 12.5 | deg
JavaFoil+Calcfoil stall+Eppler ext transition |  |  |  | L/D Max: | 126.817 | at alpha= | 2 | deg
Re: | 14000000 |  |  | Cd Min: | 0.00499 | at alpha= | 0 | deg
Mach: | 0.25 |  |  | Cl=0 at alpha= | -3.3385 | deg
|  |  |  | @ Cl=0.1, Cd= | 0.0062337
|  |  |  | @ Cl=0.4, Cd= | 0.0050737
|  |  |  | @ Cl=0.6, Cd= | 0.00527
alpha (deg) | Cl | Cd | Cm | Cl/Cd
-17 | -0.54 | 0.12951 | -0.02 | -4.172
-16.5 | -0.582 | 0.12273 | -0.02 | -4.745
-16 | -0.62 | 0.11561 | -0.021 | -5.36
-15.5 | -0.653 | 0.10636 | -0.023 | -6.144
-15 | -0.683 | 0.09742 | -0.024 | -7.008
-14.5 | -0.705 | 0.09226 | -0.025 | -7.636
-14 | -0.723 | 0.08453 | -0.027 | -8.552
-13.5 | -0.735 | 0.0776 | -0.028 | -9.472
-13 | -0.756 | 0.06106 | -0.033 | -12.385
-12.5 | -0.833 | 0.0223 | -0.042 | -37.349
-12 | -0.839 | 0.01703 | -0.044 | -49.286
-11.5 | -0.833 | 0.01424 | -0.046 | -58.498
-11 | -0.817 | 0.01234 | -0.047 | -66.197
-10.5 | -0.792 | 0.0112 | -0.049 | -70.68
-10 | -0.758 | 0.01052 | -0.05 | -72.11
-9.5 | -0.719 | 0.00987 | -0.051 | -72.857
-9 | -0.672 | 0.00865 | -0.052 | -77.694
-8.5 | -0.624 | 0.00836 | -0.054 | -74.725
-8 | -0.57 | 0.008 | -0.055 | -71.295
-7.5 | -0.514 | 0.00779 | -0.056 | -65.987
-7 | -0.456 | 0.00751 | -0.057 | -60.782
-6.5 | -0.397 | 0.00731 | -0.058 | -54.276
-6 | -0.336 | 0.0071 | -0.059 | -47.318
-5.5 | -0.274 | 0.00691 | -0.06 | -39.727
-5 | -0.212 | 0.00678 | -0.061 | -31.235
-4.5 | -0.149 | 0.00666 | -0.062 | -22.32
-4 | -0.085 | 0.00652 | -0.063 | -13.014
-3.5 | -0.021 | 0.00645 | -0.064 | -3.222
-3 | 0.044 | 0.00633 | -0.065 | 6.877
-2.5 | 0.108 | 0.00622 | -0.066 | 17.381
-2 | 0.173 | 0.00567 | -0.067 | 30.548
-1.5 | 0.238 | 0.00549 | -0.068 | 43.365
-1 | 0.303 | 0.00531 | -0.07 | 56.974
-0.5 | 0.367 | 0.00516 | -0.071 | 71.137
0 | 0.432 | 0.00499 | -0.072 | 86.491
0.5 | 0.497 | 0.0051 | -0.073 | 97.284
1 | 0.561 | 0.00521 | -0.074 | 107.783
1.5 | 0.626 | 0.00531 | -0.075 | 117.834
2 | 0.69 | 0.00544 | -0.076 | 126.817
2.5 | 0.748 | 0.0061 | -0.077 | 122.616
3 | 0.81 | 0.00654 | -0.077 | 123.734
3.5 | 0.871 | 0.0069 | -0.078 | 126.205
4 | 0.932 | 0.0075 | -0.079 | 124.344
4.5 | 0.993 | 0.00808 | -0.08 | 122.828
5 | 1.054 | 0.00868 | -0.081 | 121.409
5.5 | 1.103 | 0.0094 | -0.082 | 117.296
6 | 1.159 | 0.01012 | -0.083 | 114.58
6.5 | 1.214 | 0.01081 | -0.084 | 112.287
7 | 1.266 | 0.01275 | -0.084 | 99.335
7.5 | 1.319 | 0.0135 | -0.085 | 97.657
8 | 1.368 | 0.01413 | -0.086 | 96.829
8.5 | 1.414 | 0.01478 | -0.087 | 95.688
9 | 1.458 | 0.01555 | -0.088 | 93.776
9.5 | 1.498 | 0.01632 | -0.089 | 91.773
10 | 1.534 | 0.01706 | -0.09 | 89.966
10.5 | 1.567 | 0.01801 | -0.09 | 87.004
11 | 1.594 | 0.01891 | -0.091 | 84.321
11.5 | 1.617 | 0.02 | -0.092 | 80.824
12 | 1.634 | 0.02116 | -0.093 | 77.218
12.5 | 1.645 | 0.02226 | -0.094 | 73.887
13 | 1.645 | 0.02356 | -0.094 | 69.812
13.5 | 1.637 | 0.02498 | -0.095 | 65.537
14 | 1.621 | 0.02647 | -0.096 | 61.259
14.5 | 1.598 | 0.028 | -0.097 | 57.068
15 | 1.567 | 0.02959 | -0.097 | 52.948
15.5 | 1.528 | 0.03136 | -0.098 | 48.713
16 | 1.481 | 0.03358 | -0.099 | 44.107
16.5 | 1.424 | 0.03652 | -0.099 | 38.988
17 | 1.354 | 0.03943 | -0.1 | 34.344
17.5 | 1.277 | 0.04296 | -0.1 | 29.734

## 126. Re 14M Mach 0.25 (2)
BIGFOIL.COM POLAR EXPORT
NACA65-519 a=0.5
NACA65-519 a=0.5 |  |  |  | Cl Max: | 1.6559 | at alpha= | 19 | deg
XFOIL ncrit=9 |  |  |  | L/D Max: | 209.976 | at alpha= | 3.5 | deg
Re: | 14000000 |  |  | Cd Min: | 0.07898 | at alpha= | 20 | deg
Mach: | 0.25 |  |  | Cl=0 at alpha= | -3.5024 | deg
|  |  |  | @ Cl=0.1, Cd= | 0.0055773
|  |  |  | @ Cl=0.4, Cd= | 0.0041697
|  |  |  | @ Cl=0.6, Cd= | 0.00377
alpha (deg) | Cl | Cd | Cm | Cl/Cd
-20 | -1.2243 | 0.05901 | -0.1049 | -20.7473
-19.5 | -1.2489 | 0.05018 | -0.1091 | -24.8884
-19 | -1.2552 | 0.04386 | -0.1112 | -28.6183
-18.5 | -1.2635 | 0.03794 | -0.1122 | -33.3026
-18 | -1.2625 | 0.03326 | -0.112 | -37.9585
-17.5 | -1.2577 | 0.02931 | -0.1109 | -42.9103
-17 | -1.2471 | 0.02605 | -0.1092 | -47.8733
-16.5 | -1.231 | 0.02337 | -0.1069 | -52.6744
-16 | -1.2117 | 0.02107 | -0.1043 | -57.5083
-15.5 | -1.1902 | 0.01904 | -0.1013 | -62.5105
-15 | -1.1631 | 0.01748 | -0.0982 | -66.5389
-14.5 | -1.1362 | 0.01602 | -0.0946 | -70.9238
-14 | -1.1086 | 0.01472 | -0.0908 | -75.3125
-13.5 | -1.0794 | 0.01364 | -0.0866 | -79.1349
-13 | -1.0483 | 0.01275 | -0.0822 | -82.2196
-12.5 | -1.0221 | 0.01201 | -0.0765 | -85.1041
-12 | -0.9801 | 0.01137 | -0.0733 | -86.2005
-11.5 | -0.9321 | 0.01077 | -0.0712 | -86.546
-11 | -0.8833 | 0.01011 | -0.0693 | -87.3689
-10.5 | -0.8404 | 0.00908 | -0.0666 | -92.5551
-10 | -0.7833 | 0.00874 | -0.066 | -89.6224
-9.5 | -0.7257 | 0.00839 | -0.0656 | -86.4958
-9 | -0.6677 | 0.00804 | -0.0654 | -83.0473
-8.5 | -0.6087 | 0.00776 | -0.0654 | -78.4407
-8 | -0.549 | 0.00752 | -0.0655 | -73.0053
-7.5 | -0.4888 | 0.00729 | -0.0658 | -67.0508
-7 | -0.4287 | 0.00703 | -0.0662 | -60.9815
-6.5 | -0.3682 | 0.00679 | -0.0667 | -54.2268
-6 | -0.3073 | 0.00661 | -0.0673 | -46.4902
-5.5 | -0.2462 | 0.00644 | -0.0681 | -38.2298
-5 | -0.185 | 0.00626 | -0.0689 | -29.5527
-4.5 | -0.1233 | 0.00609 | -0.0698 | -20.2463
-4 | -0.0616 | 0.00593 | -0.0708 | -10.3879
-3.5 | 0.0003 | 0.00579 | -0.0718 | 0.051813
-3 | 0.062 | 0.00567 | -0.0729 | 10.9347
-2.5 | 0.1235 | 0.00552 | -0.0739 | 22.3732
-2 | 0.1844 | 0.0053 | -0.0749 | 34.7925
-1.5 | 0.2456 | 0.00505 | -0.076 | 48.6337
-1 | 0.3064 | 0.00475 | -0.0771 | 64.5053
-0.5 | 0.3671 | 0.00443 | -0.0783 | 82.8668
0 | 0.4265 | 0.00396 | -0.0793 | 107.702
0.5 | 0.4877 | 0.0038 | -0.0805 | 128.3421
1 | 0.5507 | 0.00377 | -0.082 | 146.0743
1.5 | 0.6134 | 0.00377 | -0.0834 | 162.7056
2 | 0.6756 | 0.00381 | -0.0847 | 177.3228
2.5 | 0.7383 | 0.00385 | -0.0861 | 191.7662
3 | 0.8 | 0.00394 | -0.0873 | 203.0457
3.5 | 0.8609 | 0.0041 | -0.0883 | 209.9756
4 | 0.9188 | 0.00438 | -0.0889 | 209.7717
4.5 | 0.9548 | 0.00564 | -0.0856 | 169.2908
5 | 0.992 | 0.00654 | -0.0824 | 151.682
5.5 | 1.0155 | 0.00753 | -0.0767 | 134.8606
6 | 1.0231 | 0.00828 | -0.0678 | 123.5628
6.5 | 1.0391 | 0.00934 | -0.0613 | 111.2527
7 | 1.0518 | 0.01077 | -0.0549 | 97.6602
7.5 | 1.0636 | 0.0125 | -0.049 | 85.088
8 | 1.0809 | 0.01422 | -0.0442 | 76.0127
8.5 | 1.103 | 0.01585 | -0.0403 | 69.5899
9 | 1.1236 | 0.01764 | -0.0365 | 63.6961
9.5 | 1.1485 | 0.01934 | -0.0334 | 59.3847
10 | 1.1764 | 0.02099 | -0.0308 | 56.0457
10.5 | 1.2045 | 0.02271 | -0.0284 | 53.0383
11 | 1.2318 | 0.02451 | -0.026 | 50.257
11.5 | 1.2612 | 0.02608 | -0.0237 | 48.3589
12 | 1.3323 | 0.02849 | -0.031 | 46.7638
12.5 | 1.3681 | 0.03069 | -0.0307 | 44.578
13 | 1.4234 | 0.03314 | -0.0346 | 42.9511
13.5 | 1.4554 | 0.03581 | -0.0344 | 40.6423
14 | 1.4806 | 0.03835 | -0.0327 | 38.6076
14.5 | 1.5066 | 0.04085 | -0.0311 | 36.8813
15 | 1.5292 | 0.04372 | -0.0295 | 34.9771
15.5 | 1.5518 | 0.04649 | -0.0278 | 33.3792
16 | 1.5701 | 0.04973 | -0.0261 | 31.5725
16.5 | 1.5892 | 0.05298 | -0.0246 | 29.9962
17 | 1.6107 | 0.05593 | -0.0231 | 28.7985
17.5 | 1.6254 | 0.05958 | -0.0215 | 27.281
18 | 1.635 | 0.06366 | -0.0199 | 25.6833
18.5 | 1.6502 | 0.06704 | -0.0182 | 24.6152
19 | 1.6559 | 0.07113 | -0.016 | 23.2799
19.5 | 1.6426 | 0.07447 | -0.0099 | 22.0572
20 | 1.6537 | 0.07898 | -0.0095 | 20.9382

## 127. Re 14M Mach 0.50 (1)
BIGFOIL.COM POLAR EXPORT
NACA65-519 a=0.5
NACA65-519 a=0.5 |  |  |  | Cl Max: | 1.512 | at alpha= | 9 | deg
JavaFoil+Calcfoil stall+Eppler ext transition |  |  |  | L/D Max: | 130.61 | at alpha= | 2.5 | deg
Re: | 14000000 |  |  | Cd Min: | 0.00516 | at alpha= | -0.5 | deg
Mach: | 0.5 |  |  | Cl=0 at alpha= | -3.3403 | deg
|  |  |  | @ Cl=0.1, Cd= | 0.0067063
|  |  |  | @ Cl=0.4, Cd= | 0.0052414
|  |  |  | @ Cl=0.6, Cd= | 0.0055616
alpha (deg) | Cl | Cd | Cm | Cl/Cd
-20 | -0.956 | 0.16765 | -0.022 | -5.701
-19.5 | -0.927 | 0.16227 | -0.022 | -5.711
-19 | -0.898 | 0.15315 | -0.022 | -5.865
-18.5 | -0.868 | 0.1534 | -0.022 | -5.661
-18 | -0.844 | 0.13593 | -0.024 | -6.207
-17.5 | -0.815 | 0.13088 | -0.024 | -6.228
-17 | -0.785 | 0.12559 | -0.024 | -6.254
-16.5 | -0.755 | 0.12092 | -0.024 | -6.245
-16 | -0.73 | 0.10485 | -0.026 | -6.967
-15.5 | -0.699 | 0.11158 | -0.026 | -6.267
-15 | -0.671 | 0.10349 | -0.026 | -6.487
-14.5 | -0.642 | 0.09822 | -0.027 | -6.538
-14 | -0.624 | 0.08116 | -0.032 | -7.687
-13.5 | -0.648 | 0.03804 | -0.042 | -17.021
-13 | -0.644 | 0.02245 | -0.046 | -28.694
-12.5 | -0.525 | 0.08692 | -0.027 | -6.043
-12 | -0.498 | 0.07931 | -0.028 | -6.274
-11.5 | -0.473 | 0.06829 | -0.032 | -6.933
-11 | -0.507 | 0.02131 | -0.05 | -23.802
-10.5 | -0.491 | 0.01436 | -0.053 | -34.208
-10 | -0.383 | 0.06371 | -0.031 | -6.018
-9.5 | -0.353 | 0.06945 | -0.027 | -5.076
-9 | -0.456 | 0.05939 | -0.029 | -7.672
-8.5 | -0.49 | 0.05067 | -0.035 | -9.67
-8 | -0.569 | 0.01109 | -0.06 | -51.311
-7.5 | -0.536 | 0.00922 | -0.062 | -58.075
-7 | -0.487 | 0.00787 | -0.063 | -61.865
-6.5 | -0.431 | 0.00821 | -0.065 | -52.502
-6 | -0.369 | 0.00797 | -0.066 | -46.241
-5.5 | -0.303 | 0.00764 | -0.067 | -39.639
-5 | -0.235 | 0.00739 | -0.068 | -31.744
-4.5 | -0.165 | 0.00724 | -0.069 | -22.792
-4 | -0.094 | 0.00705 | -0.071 | -13.401
-3.5 | -0.023 | 0.00688 | -0.072 | -3.371
-3 | 0.049 | 0.00677 | -0.073 | 7.169
-2.5 | 0.121 | 0.00668 | -0.074 | 18.058
-2 | 0.194 | 0.00606 | -0.075 | 31.929
-1.5 | 0.266 | 0.0059 | -0.077 | 45.046
-1 | 0.338 | 0.0057 | -0.078 | 59.381
-0.5 | 0.411 | 0.00516 | -0.079 | 79.529
0 | 0.48 | 0.00532 | -0.08 | 90.229
0.5 | 0.55 | 0.00547 | -0.081 | 100.602
1 | 0.621 | 0.0056 | -0.082 | 110.875
1.5 | 0.691 | 0.00576 | -0.083 | 119.992
2 | 0.761 | 0.00591 | -0.084 | 128.926
2.5 | 0.83 | 0.00636 | -0.085 | 130.61
3 | 0.896 | 0.00756 | -0.086 | 118.627
3.5 | 0.965 | 0.00807 | -0.087 | 119.512
4 | 1.032 | 0.00892 | -0.088 | 115.725
4.5 | 1.099 | 0.00977 | -0.088 | 112.489
5 | 1.166 | 0.01067 | -0.089 | 109.276
5.5 | 1.215 | 0.01175 | -0.09 | 103.472
6 | 1.275 | 0.01279 | -0.091 | 99.648
6.5 | 1.329 | 0.01551 | -0.092 | 85.696
7 | 1.383 | 0.01662 | -0.093 | 83.198
7.5 | 1.432 | 0.01763 | -0.094 | 81.188
8 | 1.471 | 0.01871 | -0.095 | 78.66
8.5 | 1.5 | 0.01989 | -0.096 | 75.418
9 | 1.512 | 0.02125 | -0.097 | 71.133
9.5 | 1.498 | 0.0228 | -0.098 | 65.678
10 | 1.432 | 0.02488 | -0.099 | 57.531
10.5 | 1.077 | 0.02763 | -0.1 | 38.995
11 | 0.95 | 0.03127 | -0.1 | 30.373
11.5 | 0.983 | 0.03074 | -0.101 | 31.985
12 | 1.012 | 0.0339 | -0.102 | 29.852
12.5 | 1.044 | 0.03367 | -0.103 | 31.015
13 | 1.073 | 0.03741 | -0.104 | 28.673
13.5 | 1.1 | 0.04135 | -0.104 | 26.609
14 | 1.131 | 0.0416 | -0.105 | 27.198

## 128. Re 14M Mach 0.50 (2)
BIGFOIL.COM POLAR EXPORT
NACA65-519 a=0.5
NACA65-519 a=0.5 |  |  |  | Cl Max: | 1.4607 | at alpha= | 14.5 | deg
XFOIL ncrit=9 |  |  |  | L/D Max: | 239.532 | at alpha= | 4 | deg
Re: | 14000000 |  |  | Cd Min: | 0.16766 | at alpha= | 19.5 | deg
Mach: | 0.5 |  |  | Cl=0 at alpha= | -3.5714 | deg
|  |  |  | @ Cl=0.1, Cd= | 0.0059191
|  |  |  | @ Cl=0.4, Cd= | 0.0047826
|  |  |  | @ Cl=0.6, Cd= | 0.0039476
alpha (deg) | Cl | Cd | Cm | Cl/Cd
-12 | -0.6935 | 0.03271 | -0.139 | -21.2015
-11.5 | -0.7216 | 0.02641 | -0.1374 | -27.323
-11 | -0.7449 | 0.02117 | -0.1332 | -35.1866
-10.5 | -0.7577 | 0.01703 | -0.1268 | -44.4921
-10 | -0.761 | 0.0138 | -0.1187 | -55.1449
-9.5 | -0.7582 | 0.01143 | -0.1091 | -66.3342
-9 | -0.7457 | 0.01001 | -0.0983 | -74.4955
-8.5 | -0.6884 | 0.00926 | -0.0934 | -74.3413
-8 | -0.6229 | 0.00872 | -0.0901 | -71.4335
-7.5 | -0.5557 | 0.00825 | -0.0875 | -67.3576
-7 | -0.4866 | 0.00787 | -0.0856 | -61.8297
-6.5 | -0.4166 | 0.00752 | -0.0843 | -55.3989
-6 | -0.3463 | 0.00718 | -0.0834 | -48.2312
-5.5 | -0.2751 | 0.0069 | -0.083 | -39.8696
-5 | -0.2036 | 0.00667 | -0.0829 | -30.5247
-4.5 | -0.1324 | 0.00646 | -0.0831 | -20.4954
-4 | -0.0612 | 0.00628 | -0.0836 | -9.7452
-3.5 | 0.0102 | 0.00613 | -0.0843 | 1.6639
-3 | 0.0817 | 0.00596 | -0.0852 | 13.7081
-2.5 | 0.1533 | 0.0058 | -0.0862 | 26.431
-2 | 0.224 | 0.0056 | -0.0873 | 40
-1.5 | 0.2933 | 0.00531 | -0.0882 | 55.2354
-1 | 0.3621 | 0.005 | -0.0892 | 72.42
-0.5 | 0.4301 | 0.00461 | -0.0902 | 93.2972
0 | 0.4977 | 0.0041 | -0.0913 | 121.3902
0.5 | 0.5698 | 0.00396 | -0.0929 | 143.8889
1 | 0.643 | 0.00393 | -0.0945 | 163.6132
1.5 | 0.7159 | 0.00395 | -0.0961 | 181.2405
2 | 0.7881 | 0.00404 | -0.0976 | 195.0743
2.5 | 0.8617 | 0.00406 | -0.0991 | 212.2414
3 | 0.9333 | 0.0042 | -0.1002 | 222.2143
3.5 | 1.0057 | 0.00429 | -0.1013 | 234.4289
4 | 1.0755 | 0.00449 | -0.1018 | 239.5323
4.5 | 1.1341 | 0.00497 | -0.1002 | 228.1891
5 | 1.1382 | 0.00629 | -0.089 | 180.9539
6.5 | 1.0706 | 0.01406 | -0.0502 | 76.1451
7 | 1.06 | 0.01742 | -0.0416 | 60.8496
7.5 | 1.052 | 0.021 | -0.034 | 50.0952
8 | 1.0663 | 0.02383 | -0.0291 | 44.7461
8.5 | 1.0771 | 0.02704 | -0.0243 | 39.8336
9 | 1.0857 | 0.03055 | -0.0197 | 35.5385
9.5 | 1.11 | 0.03335 | -0.0165 | 33.2834
10 | 1.1419 | 0.03586 | -0.014 | 31.8433
10.5 | 1.1728 | 0.03857 | -0.0115 | 30.4071
11 | 1.2086 | 0.04096 | -0.0092 | 29.5068
11.5 | 1.2389 | 0.04376 | -0.0066 | 28.3112
12 | 1.2949 | 0.04743 | -0.0098 | 27.3013
12.5 | 1.3468 | 0.05102 | -0.0114 | 26.3975
13 | 1.3946 | 0.05538 | -0.0134 | 25.1824
13.5 | 1.4253 | 0.05935 | -0.0119 | 24.0152
14 | 1.4481 | 0.06319 | -0.0089 | 22.9166
14.5 | 1.4607 | 0.06762 | -0.0054 | 21.6016
15 | 1.457 | 0.07201 | 0.0004 | 20.2333
15.5 | 1.4512 | 0.0776 | 0.0044 | 18.701
16 | 1.4389 | 0.08556 | 0.0051 | 16.8174
16.5 | 1.4182 | 0.09512 | 0.004 | 14.9096
17 | 1.3947 | 0.10566 | 0.0014 | 13.1999
17.5 | 1.369 | 0.117 | -0.0026 | 11.7009
18 | 1.3412 | 0.12915 | -0.0082 | 10.3848
18.5 | 1.3133 | 0.14178 | -0.0149 | 9.2629
19 | 1.286 | 0.15486 | -0.0228 | 8.3043
19.5 | 1.2641 | 0.16766 | -0.031 | 7.5397

## 129. Re 16M Mach 0.00 (1)
BIGFOIL.COM POLAR EXPORT
NACA65-519 a=0.5
NACA65-519 a=0.5 |  |  |  | Cl Max: | 1.705 | at alpha= | 14.5 | deg
JavaFoil+Calcfoil stall+Eppler ext transition |  |  |  | L/D Max: | 124.337 | at alpha= | 2 | deg
Re: | 16000000 |  |  | Cd Min: | 0.00499 | at alpha= | 0.5 | deg
Mach: | 0 |  |  | Cl=0 at alpha= | -3.3387 | deg
|  |  |  | @ Cl=0.1, Cd= | 0.0060716
|  |  |  | @ Cl=0.4, Cd= | 0.0051432
|  |  |  | @ Cl=0.6, Cd= | 0.0052771
alpha (deg) | Cl | Cd | Cm | Cl/Cd
-19 | -0.779 | 0.13589 | -0.019 | -5.734
-18.5 | -0.793 | 0.12911 | -0.02 | -6.146
-18 | -0.807 | 0.12152 | -0.021 | -6.639
-17.5 | -0.819 | 0.11438 | -0.022 | -7.158
-17 | -0.833 | 0.10279 | -0.024 | -8.105
-16.5 | -0.84 | 0.09711 | -0.025 | -8.651
-16 | -0.85 | 0.08682 | -0.026 | -9.794
-15.5 | -0.871 | 0.06856 | -0.029 | -12.697
-15 | -0.916 | 0.03901 | -0.034 | -23.487
-14.5 | -0.94 | 0.02576 | -0.037 | -36.489
-14 | -0.945 | 0.0203 | -0.039 | -46.554
-13.5 | -0.942 | 0.01696 | -0.04 | -55.532
-13 | -0.932 | 0.01466 | -0.041 | -63.592
-12.5 | -0.916 | 0.01306 | -0.043 | -70.142
-12 | -0.894 | 0.0121 | -0.044 | -73.847
-11.5 | -0.866 | 0.01134 | -0.045 | -76.332
-11 | -0.835 | 0.01051 | -0.046 | -79.412
-10.5 | -0.799 | 0.00995 | -0.047 | -80.302
-10 | -0.759 | 0.00869 | -0.049 | -87.297
-9.5 | -0.716 | 0.00909 | -0.05 | -78.817
-9 | -0.665 | 0.00816 | -0.051 | -81.455
-8.5 | -0.612 | 0.0078 | -0.052 | -78.48
-8 | -0.558 | 0.00757 | -0.053 | -73.66
-7.5 | -0.502 | 0.00736 | -0.054 | -68.15
-7 | -0.444 | 0.00715 | -0.055 | -62.177
-6.5 | -0.386 | 0.00694 | -0.056 | -55.615
-6 | -0.327 | 0.00685 | -0.057 | -47.674
-5.5 | -0.266 | 0.00669 | -0.058 | -39.829
-5 | -0.205 | 0.00652 | -0.059 | -31.5
-4.5 | -0.144 | 0.00646 | -0.06 | -22.301
-4 | -0.082 | 0.0063 | -0.061 | -13.047
-3.5 | -0.02 | 0.00626 | -0.062 | -3.217
-3 | 0.042 | 0.00609 | -0.063 | 6.919
-2.5 | 0.105 | 0.00607 | -0.064 | 17.249
-2 | 0.168 | 0.00563 | -0.065 | 29.789
-1.5 | 0.23 | 0.00545 | -0.066 | 42.302
-1 | 0.293 | 0.00532 | -0.067 | 55.092
-0.5 | 0.356 | 0.0052 | -0.068 | 68.339
0 | 0.418 | 0.00512 | -0.069 | 81.702
0.5 | 0.481 | 0.00499 | -0.071 | 96.337
1 | 0.543 | 0.00506 | -0.072 | 107.361
1.5 | 0.606 | 0.0053 | -0.073 | 114.249
2 | 0.666 | 0.00535 | -0.073 | 124.337
2.5 | 0.726 | 0.00614 | -0.074 | 118.269
3 | 0.786 | 0.00641 | -0.075 | 122.705
3.5 | 0.845 | 0.0069 | -0.076 | 122.503
4 | 0.905 | 0.00734 | -0.077 | 123.244
4.5 | 0.964 | 0.00781 | -0.078 | 123.401
5 | 1.023 | 0.00835 | -0.079 | 122.589
5.5 | 1.073 | 0.00893 | -0.079 | 120.076
6 | 1.128 | 0.00951 | -0.08 | 118.616
6.5 | 1.182 | 0.01012 | -0.081 | 116.84
7 | 1.234 | 0.01168 | -0.082 | 105.588
7.5 | 1.286 | 0.01233 | -0.083 | 104.228
8 | 1.335 | 0.01286 | -0.084 | 103.794
8.5 | 1.383 | 0.01342 | -0.085 | 103.031
9 | 1.428 | 0.01405 | -0.085 | 101.68
9.5 | 1.471 | 0.01466 | -0.086 | 100.385
10 | 1.512 | 0.01532 | -0.087 | 98.669
10.5 | 1.549 | 0.01603 | -0.088 | 96.63
11 | 1.583 | 0.01683 | -0.089 | 94.044
11.5 | 1.614 | 0.01773 | -0.09 | 91.044
12 | 1.642 | 0.01853 | -0.09 | 88.588
12.5 | 1.665 | 0.01954 | -0.091 | 85.223
13 | 1.682 | 0.02056 | -0.092 | 81.796
13.5 | 1.694 | 0.02155 | -0.093 | 78.605
14 | 1.702 | 0.02271 | -0.094 | 74.933
14.5 | 1.705 | 0.02384 | -0.094 | 71.518
15 | 1.704 | 0.02505 | -0.095 | 68.017
15.5 | 1.699 | 0.02645 | -0.096 | 64.229
16 | 1.689 | 0.028 | -0.096 | 60.322
16.5 | 1.674 | 0.02951 | -0.097 | 56.734
17 | 1.652 | 0.03131 | -0.098 | 52.753
17.5 | 1.626 | 0.03312 | -0.098 | 49.104
18 | 1.597 | 0.03505 | -0.099 | 45.563
18.5 | 1.564 | 0.03728 | -0.099 | 41.955
19 | 1.529 | 0.03979 | -0.1 | 38.421
19.5 | 1.492 | 0.04188 | -0.101 | 35.629

## 130. Re 16M Mach 0.00 (2)
BIGFOIL.COM POLAR EXPORT
NACA65-519 a=0.5
NACA65-519 a=0.5 |  |  |  | Cl Max: | 1.7278 | at alpha= | 20 | deg
XFOIL ncrit=9 |  |  |  | L/D Max: | 200.122 | at alpha= | 3.5 | deg
Re: | 16000000 |  |  | Cd Min: | 0.06416 | at alpha= | 20 | deg
Mach: | 0 |  |  | Cl=0 at alpha= | -3.4806 | deg
|  |  |  | @ Cl=0.1, Cd= | 0.0053883
|  |  |  | @ Cl=0.4, Cd= | 0.0040775
|  |  |  | @ Cl=0.6, Cd= | 0.0037121
alpha (deg) | Cl | Cd | Cm | Cl/Cd
-20 | -1.4035 | 0.03013 | -0.0946 | -46.5815
-18.5 | -1.356 | 0.02286 | -0.0911 | -59.3176
-18 | -1.3372 | 0.02091 | -0.0892 | -63.9503
-17.5 | -1.3159 | 0.01924 | -0.0871 | -68.394
-17 | -1.2911 | 0.01784 | -0.085 | -72.3711
-16.5 | -1.265 | 0.01661 | -0.0826 | -76.1589
-16 | -1.2379 | 0.01552 | -0.0801 | -79.7616
-15.5 | -1.2124 | 0.01445 | -0.0769 | -83.9031
-15 | -1.1815 | 0.0137 | -0.0741 | -86.2409
-14.5 | -1.1541 | 0.01292 | -0.0704 | -89.3266
-14 | -1.1294 | 0.01231 | -0.0656 | -91.7465
-13.5 | -1.0923 | 0.01165 | -0.0631 | -93.7597
-13 | -1.0475 | 0.01113 | -0.0619 | -94.115
-12.5 | -1.001 | 0.01063 | -0.0609 | -94.1675
-12 | -0.9543 | 0.01008 | -0.0599 | -94.6726
-11.5 | -0.914 | 0.00904 | -0.058 | -101.1062
-11 | -0.8611 | 0.0087 | -0.058 | -98.977
-10.5 | -0.807 | 0.00842 | -0.0582 | -95.8432
-10 | -0.7524 | 0.00813 | -0.0584 | -92.5461
-9.5 | -0.6976 | 0.00782 | -0.0587 | -89.2072
-9 | -0.6417 | 0.00756 | -0.0591 | -84.881
-8.5 | -0.5852 | 0.00734 | -0.0597 | -79.7275
-8 | -0.5282 | 0.00714 | -0.0604 | -73.9776
-7.5 | -0.4709 | 0.00693 | -0.0611 | -67.9509
-7 | -0.4134 | 0.0067 | -0.0618 | -61.7015
-6.5 | -0.3555 | 0.0065 | -0.0626 | -54.6923
-6 | -0.2972 | 0.00635 | -0.0635 | -46.8031
-5.5 | -0.2388 | 0.00619 | -0.0644 | -38.5784
-5 | -0.1801 | 0.00603 | -0.0654 | -29.8673
-4.5 | -0.1209 | 0.00588 | -0.0664 | -20.5612
-4 | -0.0617 | 0.00573 | -0.0675 | -10.7679
-3.5 | -0.0023 | 0.00561 | -0.0686 | -0.40998
-3 | 0.057 | 0.00549 | -0.0697 | 10.3825
-2.5 | 0.1162 | 0.00535 | -0.0708 | 21.7196
-2 | 0.175 | 0.00515 | -0.0719 | 33.9806
-1.5 | 0.234 | 0.00492 | -0.073 | 47.561
-1 | 0.2928 | 0.00465 | -0.0741 | 62.9677
0 | 0.4089 | 0.00403 | -0.0762 | 101.464
0.5 | 0.4671 | 0.0037 | -0.0774 | 126.2432
1 | 0.5274 | 0.00368 | -0.0787 | 143.3152
1.5 | 0.5871 | 0.00371 | -0.08 | 158.248
2 | 0.6472 | 0.00372 | -0.0814 | 173.9785
2.5 | 0.7064 | 0.00379 | -0.0826 | 186.3852
3 | 0.7649 | 0.00392 | -0.0837 | 195.1276
3.5 | 0.8225 | 0.00411 | -0.0847 | 200.1217
4 | 0.8711 | 0.00481 | -0.0841 | 181.1019
5 | 0.949 | 0.00671 | -0.0796 | 141.4307
5.5 | 0.9881 | 0.00736 | -0.0772 | 134.2527
6 | 1.0257 | 0.00789 | -0.0745 | 130
6.5 | 1.0364 | 0.00855 | -0.0665 | 121.2164
7 | 1.0543 | 0.00945 | -0.0607 | 111.5661
7.5 | 1.073 | 0.01056 | -0.0555 | 101.6098
8 | 1.0909 | 0.01187 | -0.0507 | 91.904
8.5 | 1.1157 | 0.01307 | -0.0471 | 85.3634
9 | 1.1427 | 0.01427 | -0.0441 | 80.0771
9.5 | 1.17 | 0.01552 | -0.0413 | 75.3866
10 | 1.1981 | 0.0168 | -0.0387 | 71.3155
10.5 | 1.2256 | 0.01816 | -0.0363 | 67.489
11 | 1.2532 | 0.01959 | -0.034 | 63.9714
11.5 | 1.2821 | 0.02095 | -0.0319 | 61.1981
12 | 1.3074 | 0.02245 | -0.0295 | 58.2361
12.5 | 1.3876 | 0.02435 | -0.039 | 56.9856
13 | 1.4113 | 0.026 | -0.0364 | 54.2808
13.5 | 1.4618 | 0.02817 | -0.04 | 51.8921
14 | 1.4986 | 0.03055 | -0.0413 | 49.054
14.5 | 1.5266 | 0.03248 | -0.0401 | 47.0012
15 | 1.5507 | 0.03484 | -0.0389 | 44.5092
15.5 | 1.5733 | 0.03727 | -0.0376 | 42.2136
16 | 1.5963 | 0.03964 | -0.0364 | 40.2699
16.5 | 1.6142 | 0.04255 | -0.035 | 37.9365
17 | 1.6355 | 0.04516 | -0.0339 | 36.2157
17.5 | 1.6559 | 0.04784 | -0.0329 | 34.6133
18 | 1.6693 | 0.05121 | -0.0316 | 32.5971
18.5 | 1.6904 | 0.0538 | -0.0307 | 31.4201
19 | 1.7026 | 0.05732 | -0.0296 | 29.7034
19.5 | 1.7126 | 0.06104 | -0.0284 | 28.057
20 | 1.7278 | 0.06416 | -0.0275 | 26.9296

## 131. Re 16M Mach 0.10 (1)
BIGFOIL.COM POLAR EXPORT
NACA65-519 a=0.5
NACA65-519 a=0.5 |  |  |  | Cl Max: | 1.695 | at alpha= | 14.5 | deg
JavaFoil+Calcfoil stall+Eppler ext transition |  |  |  | L/D Max: | 124.474 | at alpha= | 2 | deg
Re: | 16000000 |  |  | Cd Min: | 0.005 | at alpha= | 0.5 | deg
Mach: | 0.1 |  |  | Cl=0 at alpha= | -3.3387 | deg
|  |  |  | @ Cl=0.1, Cd= | 0.0060871
|  |  |  | @ Cl=0.4, Cd= | 0.00518
|  |  |  | @ Cl=0.6, Cd= | 0.0052929
alpha (deg) | Cl | Cd | Cm | Cl/Cd
-18.5 | -0.753 | 0.13217 | -0.02 | -5.701
-18 | -0.77 | 0.12542 | -0.021 | -6.139
-17.5 | -0.784 | 0.11848 | -0.021 | -6.62
-17 | -0.8 | 0.10883 | -0.023 | -7.35
-16.5 | -0.81 | 0.10319 | -0.024 | -7.847
-16 | -0.821 | 0.09389 | -0.025 | -8.747
-15.5 | -0.84 | 0.07715 | -0.028 | -10.892
-15 | -0.858 | 0.06219 | -0.031 | -13.792
-14.5 | -0.914 | 0.03041 | -0.036 | -30.048
-14 | -0.926 | 0.02258 | -0.038 | -41.013
-13.5 | -0.928 | 0.01835 | -0.04 | -50.567
-13 | -0.923 | 0.01534 | -0.042 | -60.129
-12.5 | -0.909 | 0.01355 | -0.043 | -67.13
-12 | -0.889 | 0.01245 | -0.044 | -71.42
-11.5 | -0.863 | 0.0116 | -0.045 | -74.406
-11 | -0.834 | 0.01066 | -0.046 | -78.205
-10.5 | -0.799 | 0.01007 | -0.048 | -79.281
-10 | -0.759 | 0.00876 | -0.049 | -86.732
-9.5 | -0.718 | 0.00911 | -0.05 | -78.848
-9 | -0.667 | 0.0082 | -0.051 | -81.39
-8.5 | -0.614 | 0.00791 | -0.052 | -77.619
-8 | -0.56 | 0.00765 | -0.053 | -73.185
-7.5 | -0.504 | 0.00744 | -0.054 | -67.737
-7 | -0.446 | 0.00722 | -0.055 | -61.817
-6.5 | -0.388 | 0.00701 | -0.056 | -55.313
-6 | -0.328 | 0.00682 | -0.057 | -48.099
-5.5 | -0.268 | 0.00665 | -0.058 | -40.221
-5 | -0.206 | 0.00658 | -0.059 | -31.362
-4.5 | -0.145 | 0.00643 | -0.06 | -22.514
-4 | -0.083 | 0.00636 | -0.061 | -12.989
-3.5 | -0.02 | 0.00624 | -0.062 | -3.243
-3 | 0.042 | 0.00617 | -0.063 | 6.862
-2.5 | 0.105 | 0.00608 | -0.065 | 17.284
-2 | 0.169 | 0.00564 | -0.066 | 29.883
-1.5 | 0.231 | 0.00544 | -0.067 | 42.567
-1 | 0.294 | 0.00533 | -0.068 | 55.285
-0.5 | 0.357 | 0.00518 | -0.069 | 69.013
0 | 0.42 | 0.00518 | -0.07 | 81.122
0.5 | 0.483 | 0.005 | -0.071 | 96.656
1 | 0.546 | 0.00507 | -0.072 | 107.71
1.5 | 0.609 | 0.00533 | -0.073 | 114.138
2 | 0.669 | 0.00537 | -0.074 | 124.474
2.5 | 0.729 | 0.00619 | -0.075 | 117.726
3 | 0.79 | 0.00645 | -0.076 | 122.328
3.5 | 0.849 | 0.00695 | -0.076 | 122.232
4 | 0.909 | 0.00739 | -0.077 | 123.027
4.5 | 0.969 | 0.00789 | -0.078 | 122.81
5 | 1.028 | 0.00843 | -0.079 | 121.977
5.5 | 1.077 | 0.009 | -0.08 | 119.677
6 | 1.133 | 0.0096 | -0.081 | 118.041
6.5 | 1.187 | 0.01024 | -0.082 | 115.914
7 | 1.239 | 0.01182 | -0.082 | 104.766
7.5 | 1.291 | 0.01247 | -0.083 | 103.501
8 | 1.341 | 0.013 | -0.084 | 103.148
8.5 | 1.388 | 0.01359 | -0.085 | 102.163
9 | 1.433 | 0.01422 | -0.086 | 100.762
9.5 | 1.476 | 0.01485 | -0.087 | 99.396
10 | 1.516 | 0.01553 | -0.088 | 97.634
10.5 | 1.552 | 0.01625 | -0.088 | 95.512
11 | 1.586 | 0.01708 | -0.089 | 92.856
11.5 | 1.616 | 0.018 | -0.09 | 89.77
12 | 1.642 | 0.01889 | -0.091 | 86.962
12.5 | 1.664 | 0.01985 | -0.092 | 83.828
13 | 1.679 | 0.02091 | -0.092 | 80.285
13.5 | 1.689 | 0.02202 | -0.093 | 76.684
14 | 1.694 | 0.02314 | -0.094 | 73.215
14.5 | 1.695 | 0.02432 | -0.095 | 69.689
15 | 1.69 | 0.02555 | -0.095 | 66.153
15.5 | 1.681 | 0.02715 | -0.096 | 61.915
16 | 1.667 | 0.02866 | -0.097 | 58.168
16.5 | 1.648 | 0.03024 | -0.097 | 54.519
17 | 1.621 | 0.03224 | -0.098 | 50.279
17.5 | 1.59 | 0.03419 | -0.099 | 46.495
18 | 1.556 | 0.03606 | -0.099 | 43.15
18.5 | 1.518 | 0.03842 | -0.1 | 39.505
19 | 1.477 | 0.0411 | -0.1 | 35.933
19.5 | 1.434 | 0.04414 | -0.101 | 32.481

## 132. Re 16M Mach 0.10 (2)
BIGFOIL.COM POLAR EXPORT
NACA65-519 a=0.5
NACA65-519 a=0.5 |  |  |  | Cl Max: | 1.7205 | at alpha= | 20 | deg
XFOIL ncrit=9 |  |  |  | L/D Max: | 202.049 | at alpha= | 3.5 | deg
Re: | 16000000 |  |  | Cd Min: | 0.06665 | at alpha= | 20 | deg
Mach: | 0.1 |  |  | Cl=0 at alpha= | -3.4832 | deg
|  |  |  | @ Cl=0.1, Cd= | 0.0054006
|  |  |  | @ Cl=0.4, Cd= | 0.0040936
|  |  |  | @ Cl=0.6, Cd= | 0.00372
alpha (deg) | Cl | Cd | Cm | Cl/Cd
-20 | -1.3932 | 0.03251 | -0.098 | -42.8545
-19.5 | -1.3823 | 0.02936 | -0.0973 | -47.0811
-19 | -1.3697 | 0.02652 | -0.0962 | -51.6478
-18.5 | -1.3511 | 0.02428 | -0.0949 | -55.6466
-18 | -1.3337 | 0.02209 | -0.0931 | -60.3757
-17.5 | -1.3136 | 0.02022 | -0.091 | -64.9654
-15.5 | -1.211 | 0.01496 | -0.0807 | -80.9492
-15 | -1.1804 | 0.01411 | -0.0779 | -83.657
-14.5 | -1.1522 | 0.01326 | -0.0743 | -86.8929
-14 | -1.1253 | 0.01253 | -0.07 | -89.8085
-13.5 | -1.0962 | 0.01189 | -0.0658 | -92.1951
-13 | -1.0523 | 0.01134 | -0.0641 | -92.7954
-12.5 | -1.0065 | 0.0108 | -0.0628 | -93.1944
-12 | -0.9587 | 0.01029 | -0.0619 | -93.1681
-11.5 | -0.9186 | 0.00923 | -0.0597 | -99.5233
-11 | -0.8672 | 0.00878 | -0.0592 | -98.7699
-10.5 | -0.8128 | 0.00848 | -0.0593 | -95.8491
-10 | -0.7576 | 0.0082 | -0.0594 | -92.3902
-9.5 | -0.7023 | 0.00788 | -0.0596 | -89.1244
-9 | -0.6461 | 0.0076 | -0.06 | -85.0132
-8.5 | -0.5892 | 0.00738 | -0.0605 | -79.8374
-8 | -0.5317 | 0.00717 | -0.0611 | -74.1562
-7.5 | -0.4739 | 0.00696 | -0.0617 | -68.0891
-7 | -0.416 | 0.00673 | -0.0624 | -61.8128
-6.5 | -0.3577 | 0.00652 | -0.0632 | -54.862
-6 | -0.2989 | 0.00637 | -0.064 | -46.9231
-5.5 | -0.2401 | 0.00621 | -0.0649 | -38.6634
-5 | -0.181 | 0.00604 | -0.0659 | -29.9669
-4.5 | -0.1214 | 0.00589 | -0.0669 | -20.6112
-4 | -0.0618 | 0.00574 | -0.068 | -10.7666
-3.5 | -0.002 | 0.00562 | -0.0691 | -0.35587
-3 | 0.0577 | 0.0055 | -0.0702 | 10.4909
-2.5 | 0.1173 | 0.00536 | -0.0713 | 21.8843
-2 | 0.1765 | 0.00516 | -0.0723 | 34.2054
-1.5 | 0.2358 | 0.00493 | -0.0734 | 47.8296
-1 | 0.295 | 0.00466 | -0.0746 | 63.3047
0 | 0.4118 | 0.00403 | -0.0767 | 102.1836
0.5 | 0.4703 | 0.0037 | -0.0779 | 127.1081
1 | 0.5311 | 0.00368 | -0.0793 | 144.3207
1.5 | 0.5911 | 0.00372 | -0.0805 | 158.8978
2 | 0.6516 | 0.00372 | -0.0819 | 175.1613
2.5 | 0.7112 | 0.00379 | -0.0831 | 187.6517
3 | 0.7702 | 0.00392 | -0.0842 | 196.4796
3.5 | 0.8284 | 0.0041 | -0.0852 | 202.0488
4 | 0.8775 | 0.00478 | -0.0847 | 183.5774
4.5 | 0.9155 | 0.0059 | -0.0822 | 155.1695
5 | 0.9549 | 0.0067 | -0.0799 | 142.5224
5.5 | 0.9921 | 0.0074 | -0.0771 | 134.0676
6.5 | 1.0352 | 0.00867 | -0.0654 | 119.4002
7 | 1.053 | 0.00964 | -0.0596 | 109.2324
7.5 | 1.0723 | 0.01079 | -0.0546 | 99.3791
8 | 1.0894 | 0.01219 | -0.0496 | 89.3683
8.5 | 1.1152 | 0.0134 | -0.0461 | 83.2239
9 | 1.1415 | 0.01467 | -0.043 | 77.8119
9.5 | 1.1682 | 0.01599 | -0.0401 | 73.0582
10 | 1.1967 | 0.0173 | -0.0376 | 69.1734
10.5 | 1.225 | 0.01867 | -0.0352 | 65.6133
11 | 1.2528 | 0.02015 | -0.033 | 62.1737
11.5 | 1.2802 | 0.02165 | -0.0307 | 59.1316
12 | 1.3038 | 0.0233 | -0.0281 | 55.9571
12.5 | 1.3689 | 0.02497 | -0.0339 | 54.8218
13 | 1.4102 | 0.027 | -0.0353 | 52.2296
13.5 | 1.4626 | 0.02909 | -0.039 | 50.2784
14 | 1.499 | 0.03152 | -0.0401 | 47.5571
14.5 | 1.5244 | 0.03379 | -0.0388 | 45.1139
15 | 1.5519 | 0.03587 | -0.0377 | 43.2646
15.5 | 1.5727 | 0.03851 | -0.0362 | 40.8387
16 | 1.5928 | 0.04125 | -0.0349 | 38.6133
16.5 | 1.6155 | 0.04376 | -0.0336 | 36.9173
17 | 1.6341 | 0.04668 | -0.0324 | 35.0064
17.5 | 1.6535 | 0.04956 | -0.0313 | 33.3636
18 | 1.6688 | 0.05277 | -0.03 | 31.624
18.5 | 1.6839 | 0.05605 | -0.0288 | 30.0428
19 | 1.7001 | 0.05921 | -0.0278 | 28.7131
19.5 | 1.7108 | 0.06293 | -0.0266 | 27.1858
20 | 1.7205 | 0.06665 | -0.0255 | 25.814

## 133. Re 16M Mach 0.25 (1)
BIGFOIL.COM POLAR EXPORT
NACA65-519 a=0.5
NACA65-519 a=0.5 |  |  |  | Cl Max: | 1.646 | at alpha= | 12.5 | deg
JavaFoil+Calcfoil stall+Eppler ext transition |  |  |  | L/D Max: | 121.749 | at alpha= | 4 | deg
Re: | 16000000 |  |  | Cd Min: | 0.00508 | at alpha= | 0.5 | deg
Mach: | 0.25 |  |  | Cl=0 at alpha= | -3.3385 | deg
|  |  |  | @ Cl=0.1, Cd= | 0.006175
|  |  |  | @ Cl=0.4, Cd= | 0.0052551
|  |  |  | @ Cl=0.6, Cd= | 0.005308
alpha (deg) | Cl | Cd | Cm | Cl/Cd
-17.5 | -0.495 | 0.13647 | -0.019 | -3.624
-17 | -0.541 | 0.12947 | -0.02 | -4.175
-16.5 | -0.582 | 0.12137 | -0.02 | -4.799
-16 | -0.62 | 0.11389 | -0.021 | -5.443
-15.5 | -0.654 | 0.10516 | -0.023 | -6.218
-15 | -0.683 | 0.09629 | -0.024 | -7.097
-14.5 | -0.705 | 0.09114 | -0.025 | -7.738
-14 | -0.725 | 0.08287 | -0.027 | -8.744
-13.5 | -0.738 | 0.07533 | -0.029 | -9.793
-13 | -0.767 | 0.05399 | -0.034 | -14.214
-12.5 | -0.842 | 0.01958 | -0.042 | -42.99
-12 | -0.842 | 0.01636 | -0.044 | -51.446
-11.5 | -0.835 | 0.01366 | -0.046 | -61.105
-11 | -0.818 | 0.01201 | -0.047 | -68.141
-10.5 | -0.793 | 0.0109 | -0.049 | -72.741
-10 | -0.759 | 0.01035 | -0.05 | -73.348
-9.5 | -0.72 | 0.00966 | -0.051 | -74.467
-9 | -0.673 | 0.00845 | -0.052 | -79.707
-8.5 | -0.624 | 0.00817 | -0.054 | -76.405
-8 | -0.57 | 0.00783 | -0.055 | -72.873
-7.5 | -0.514 | 0.0076 | -0.056 | -67.674
-7 | -0.456 | 0.00739 | -0.057 | -61.749
-6.5 | -0.397 | 0.00718 | -0.058 | -55.245
-6 | -0.336 | 0.00697 | -0.059 | -48.253
-5.5 | -0.274 | 0.00679 | -0.06 | -40.423
-5 | -0.212 | 0.00672 | -0.061 | -31.534
-4.5 | -0.149 | 0.00658 | -0.062 | -22.577
-4 | -0.085 | 0.00641 | -0.063 | -13.245
-3.5 | -0.021 | 0.00634 | -0.064 | -3.282
-3 | 0.044 | 0.00628 | -0.065 | 6.928
-2.5 | 0.108 | 0.00616 | -0.066 | 17.527
-2 | 0.173 | 0.00572 | -0.067 | 30.303
-1.5 | 0.238 | 0.00552 | -0.068 | 43.093
-1 | 0.303 | 0.0054 | -0.07 | 56.049
-0.5 | 0.367 | 0.00525 | -0.071 | 69.922
0 | 0.432 | 0.00526 | -0.072 | 82.197
0.5 | 0.497 | 0.00508 | -0.073 | 97.78
1 | 0.561 | 0.0052 | -0.074 | 107.864
1.5 | 0.626 | 0.00538 | -0.075 | 116.212
2 | 0.685 | 0.00597 | -0.076 | 114.762
2.5 | 0.747 | 0.00635 | -0.076 | 117.608
3 | 0.809 | 0.00667 | -0.077 | 121.355
3.5 | 0.871 | 0.00717 | -0.078 | 121.461
4 | 0.932 | 0.00765 | -0.079 | 121.749
4.5 | 0.993 | 0.00822 | -0.08 | 120.788
5 | 1.054 | 0.00882 | -0.081 | 119.535
5.5 | 1.103 | 0.00944 | -0.082 | 116.82
6 | 1.16 | 0.0101 | -0.083 | 114.801
6.5 | 1.215 | 0.01106 | -0.084 | 109.821
7 | 1.267 | 0.01247 | -0.084 | 101.659
7.5 | 1.32 | 0.01319 | -0.085 | 100.042
8 | 1.369 | 0.01381 | -0.086 | 99.135
8.5 | 1.416 | 0.01447 | -0.087 | 97.807
9 | 1.459 | 0.0152 | -0.088 | 96.004
9.5 | 1.499 | 0.01593 | -0.089 | 94.148
10 | 1.536 | 0.01669 | -0.09 | 92.008
10.5 | 1.568 | 0.01758 | -0.091 | 89.191
11 | 1.596 | 0.01846 | -0.091 | 86.438
11.5 | 1.618 | 0.01957 | -0.092 | 82.689
12 | 1.636 | 0.02065 | -0.093 | 79.202
12.5 | 1.646 | 0.02179 | -0.094 | 75.555
13 | 1.646 | 0.02308 | -0.095 | 71.313
13.5 | 1.639 | 0.02436 | -0.095 | 67.272
14 | 1.623 | 0.0258 | -0.096 | 62.893
14.5 | 1.6 | 0.0273 | -0.097 | 58.598
15 | 1.568 | 0.02884 | -0.098 | 54.372
15.5 | 1.529 | 0.03057 | -0.098 | 50.022
16 | 1.482 | 0.03294 | -0.099 | 44.987
16.5 | 1.425 | 0.03553 | -0.099 | 40.108
17 | 1.356 | 0.03835 | -0.1 | 35.346
17.5 | 1.279 | 0.04183 | -0.1 | 30.566

## 134. Re 16M Mach 0.25 (2)
BIGFOIL.COM POLAR EXPORT
NACA65-519 a=0.5
NACA65-519 a=0.5 |  |  |  | Cl Max: | 1.6842 | at alpha= | 19.5 | deg
XFOIL ncrit=9 |  |  |  | L/D Max: | 209.294 | at alpha= | 3.5 | deg
Re: | 16000000 |  |  | Cd Min: | 0.07708 | at alpha= | 20 | deg
Mach: | 0.25 |  |  | Cl=0 at alpha= | -3.4968 | deg
|  |  |  | @ Cl=0.1, Cd= | 0.0054852
|  |  |  | @ Cl=0.4, Cd= | 0.0042359
|  |  |  | @ Cl=0.6, Cd= | 0.0037313
alpha (deg) | Cl | Cd | Cm | Cl/Cd
-20 | -1.2577 | 0.05545 | -0.1071 | -22.6817
-19.5 | -1.2778 | 0.0474 | -0.1105 | -26.9578
-19 | -1.278 | 0.04185 | -0.1119 | -30.5376
-18.5 | -1.2876 | 0.036 | -0.1126 | -35.7667
-18 | -1.2836 | 0.03172 | -0.1121 | -40.4666
-17.5 | -1.2758 | 0.02808 | -0.1107 | -45.4345
-17 | -1.2647 | 0.02495 | -0.1087 | -50.6894
-16.5 | -1.2475 | 0.02242 | -0.1063 | -55.6423
-16 | -1.2273 | 0.02021 | -0.1035 | -60.7274
-15.5 | -1.2047 | 0.01833 | -0.1003 | -65.7229
-15 | -1.1763 | 0.01685 | -0.0972 | -69.8101
-14.5 | -1.1479 | 0.0155 | -0.0936 | -74.0581
-14 | -1.1181 | 0.01436 | -0.0898 | -77.8621
-13.5 | -1.0887 | 0.01331 | -0.0855 | -81.7956
-13 | -1.0581 | 0.01247 | -0.0809 | -84.8516
-12.5 | -1.03 | 0.01183 | -0.0753 | -87.0668
-12 | -0.9853 | 0.01116 | -0.0726 | -88.2885
-11.5 | -0.9368 | 0.01055 | -0.0706 | -88.7962
-11 | -0.8857 | 0.01 | -0.069 | -88.57
-10.5 | -0.8438 | 0.00889 | -0.0661 | -94.9156
-10 | -0.7867 | 0.00852 | -0.0656 | -92.3357
-9.5 | -0.7283 | 0.00821 | -0.0653 | -88.7089
-9 | -0.67 | 0.00788 | -0.065 | -85.0254
-8.5 | -0.611 | 0.0076 | -0.065 | -80.3947
-8 | -0.5511 | 0.00734 | -0.0652 | -75.0817
-7.5 | -0.4906 | 0.00711 | -0.0656 | -69.0014
-7 | -0.4301 | 0.00688 | -0.066 | -62.5145
-6.5 | -0.3696 | 0.00665 | -0.0665 | -55.5789
-6 | -0.3086 | 0.00647 | -0.0671 | -47.6971
-5.5 | -0.2472 | 0.00631 | -0.0679 | -39.1759
-5 | -0.1858 | 0.00611 | -0.0687 | -30.4092
-4.5 | -0.124 | 0.00595 | -0.0697 | -20.8403
-4 | -0.0621 | 0.00581 | -0.0707 | -10.6885
-3.5 | -0.0004 | 0.00568 | -0.0717 | -0.070423
-3 | 0.0615 | 0.00556 | -0.0728 | 11.0612
-2.5 | 0.1233 | 0.00544 | -0.0739 | 22.6654
-2 | 0.1847 | 0.0052 | -0.075 | 35.5192
-1.5 | 0.2462 | 0.00498 | -0.0761 | 49.4378
-1 | 0.3072 | 0.0047 | -0.0773 | 65.3617
-0.5 | 0.3683 | 0.00446 | -0.0784 | 82.5785
0 | 0.4277 | 0.00404 | -0.0794 | 105.8663
0.5 | 0.4884 | 0.00372 | -0.0806 | 131.2903
1 | 0.5514 | 0.0037 | -0.0821 | 149.027
1.5 | 0.6136 | 0.00374 | -0.0834 | 164.0642
2 | 0.6765 | 0.00374 | -0.0848 | 180.8824
2.5 | 0.7383 | 0.00382 | -0.0861 | 193.2723
3 | 0.7995 | 0.00395 | -0.0872 | 202.4051
3.5 | 0.8602 | 0.00411 | -0.0882 | 209.2944
4.5 | 0.9482 | 0.00589 | -0.0845 | 160.9847
5 | 0.9857 | 0.00672 | -0.0814 | 146.6815
5.5 | 1.0115 | 0.00758 | -0.076 | 133.4433
6 | 1.0193 | 0.00833 | -0.0671 | 122.3649
7 | 1.05 | 0.0108 | -0.0546 | 97.2222
7.5 | 1.0658 | 0.01237 | -0.0492 | 86.1601
8 | 1.0836 | 0.01404 | -0.0445 | 77.1795
9 | 1.1309 | 0.01725 | -0.0373 | 65.5594
9.5 | 1.1572 | 0.01886 | -0.0343 | 61.3574
10 | 1.1862 | 0.02045 | -0.0318 | 58.0049
10.5 | 1.2139 | 0.02217 | -0.0293 | 54.7542
11 | 1.2453 | 0.02371 | -0.0272 | 52.5221
11.5 | 1.2727 | 0.02551 | -0.0248 | 49.8902
12 | 1.2951 | 0.02744 | -0.0218 | 47.1975
12.5 | 1.3666 | 0.02956 | -0.0286 | 46.2314
13 | 1.4089 | 0.03206 | -0.0301 | 43.9457
13.5 | 1.4579 | 0.03484 | -0.0333 | 41.8456
14 | 1.4972 | 0.03732 | -0.0341 | 40.1179
14.5 | 1.5207 | 0.04002 | -0.0323 | 37.9985
15 | 1.5448 | 0.04273 | -0.0308 | 36.1526
15.5 | 1.5658 | 0.04567 | -0.029 | 34.2851
16 | 1.5858 | 0.04877 | -0.0274 | 32.5159
16.5 | 1.6087 | 0.05164 | -0.0259 | 31.1522
17 | 1.6267 | 0.05499 | -0.0244 | 29.5817
17.5 | 1.6409 | 0.05866 | -0.0228 | 27.9731
18 | 1.6543 | 0.06241 | -0.0212 | 26.507
18.5 | 1.6676 | 0.06614 | -0.0197 | 25.2132
19 | 1.6773 | 0.07018 | -0.018 | 23.9
19.5 | 1.6842 | 0.07418 | -0.016 | 22.7042
20 | 1.6721 | 0.07708 | -0.0096 | 21.693

## 135. Re 16M Mach 0.50 (1)
BIGFOIL.COM POLAR EXPORT
NACA65-519 a=0.5
NACA65-519 a=0.5 |  |  |  | Cl Max: | 1.513 | at alpha= | 9 | deg
JavaFoil+Calcfoil stall+Eppler ext transition |  |  |  | L/D Max: | 122.854 | at alpha= | 2 | deg
Re: | 16000000 |  |  | Cd Min: | 0.00522 | at alpha= | -0.5 | deg
Mach: | 0.5 |  |  | Cl=0 at alpha= | -3.3403 | deg
|  |  |  | @ Cl=0.1, Cd= | 0.0066217
|  |  |  | @ Cl=0.4, Cd= | 0.0053074
|  |  |  | @ Cl=0.6, Cd= | 0.005572
alpha (deg) | Cl | Cd | Cm | Cl/Cd
-20 | -0.956 | 0.17406 | -0.022 | -5.49
-19.5 | -0.927 | 0.16704 | -0.022 | -5.548
-19 | -0.897 | 0.16306 | -0.022 | -5.504
-18.5 | -0.868 | 0.16054 | -0.022 | -5.407
-18 | -0.842 | 0.14591 | -0.023 | -5.771
-17.5 | -0.813 | 0.14066 | -0.024 | -5.779
-17 | -0.783 | 0.13334 | -0.024 | -5.875
-16.5 | -0.754 | 0.12885 | -0.024 | -5.854
-16 | -0.727 | 0.11361 | -0.025 | -6.402
-15.5 | -0.699 | 0.11122 | -0.026 | -6.288
-15 | -0.672 | 0.10208 | -0.027 | -6.586
-14.5 | -0.643 | 0.0962 | -0.027 | -6.687
-14 | -0.632 | 0.07369 | -0.034 | -8.572
-13.5 | -0.661 | 0.03067 | -0.044 | -21.538
-13 | -0.647 | 0.02097 | -0.047 | -30.879
-12.5 | -0.526 | 0.08636 | -0.027 | -6.086
-12 | -0.498 | 0.07853 | -0.028 | -6.34
-11.5 | -0.476 | 0.06526 | -0.034 | -7.299
-11 | -0.513 | 0.01869 | -0.051 | -27.464
-10.5 | -0.492 | 0.01383 | -0.053 | -35.587
-10 | -0.384 | 0.06319 | -0.031 | -6.071
-9.5 | -0.353 | 0.06905 | -0.027 | -5.105
-9 | -0.456 | 0.0593 | -0.03 | -7.685
-8.5 | -0.491 | 0.05006 | -0.036 | -9.803
-8 | -0.57 | 0.01082 | -0.06 | -52.637
-7.5 | -0.536 | 0.00903 | -0.062 | -59.356
-7 | -0.487 | 0.00815 | -0.063 | -59.789
-6.5 | -0.431 | 0.00807 | -0.065 | -53.411
-6 | -0.369 | 0.00779 | -0.066 | -47.339
-5.5 | -0.303 | 0.00753 | -0.067 | -40.235
-5 | -0.235 | 0.00732 | -0.068 | -32.063
-4.5 | -0.165 | 0.00711 | -0.069 | -23.199
-4 | -0.094 | 0.00697 | -0.071 | -13.55
-3.5 | -0.023 | 0.0068 | -0.072 | -3.408
-3 | 0.049 | 0.00665 | -0.073 | 7.303
-2.5 | 0.121 | 0.00661 | -0.074 | 18.238
-2 | 0.194 | 0.00652 | -0.075 | 29.676
-1.5 | 0.266 | 0.00595 | -0.077 | 44.688
-1 | 0.338 | 0.0058 | -0.078 | 58.31
-0.5 | 0.411 | 0.00522 | -0.079 | 78.655
0 | 0.48 | 0.00554 | -0.08 | 86.613
0.5 | 0.551 | 0.00546 | -0.081 | 100.789
1 | 0.621 | 0.00562 | -0.082 | 110.578
1.5 | 0.692 | 0.00573 | -0.083 | 120.599
2 | 0.761 | 0.00619 | -0.084 | 122.854
2.5 | 0.827 | 0.00722 | -0.085 | 114.55
3 | 0.896 | 0.00771 | -0.086 | 116.261
3.5 | 0.964 | 0.00843 | -0.087 | 114.384
4 | 1.032 | 0.00913 | -0.088 | 112.932
4.5 | 1.099 | 0.00993 | -0.088 | 110.659
5 | 1.166 | 0.01083 | -0.089 | 107.665
5.5 | 1.216 | 0.01178 | -0.09 | 103.216
6 | 1.275 | 0.01275 | -0.091 | 100.036
6.5 | 1.33 | 0.01519 | -0.092 | 87.554
7 | 1.384 | 0.01624 | -0.093 | 85.214
7.5 | 1.433 | 0.01723 | -0.094 | 83.157
8 | 1.473 | 0.01829 | -0.095 | 80.507
8.5 | 1.501 | 0.01943 | -0.096 | 77.26
9 | 1.513 | 0.02073 | -0.097 | 72.975
9.5 | 1.499 | 0.0223 | -0.098 | 67.223
10 | 1.433 | 0.0244 | -0.099 | 58.72
10.5 | 1.078 | 0.02699 | -0.1 | 39.951
11 | 0.95 | 0.03057 | -0.1 | 31.091
11.5 | 0.984 | 0.02992 | -0.101 | 32.887
12 | 1.013 | 0.03315 | -0.102 | 30.564
12.5 | 1.045 | 0.03295 | -0.103 | 31.715
13 | 1.074 | 0.03661 | -0.104 | 29.323
13.5 | 1.101 | 0.0404 | -0.104 | 27.263
14 | 1.133 | 0.04052 | -0.105 | 27.953

## 136. Re 16M Mach 0.50 (2)
BIGFOIL.COM POLAR EXPORT
NACA65-519 a=0.5
NACA65-519 a=0.5 |  |  |  | Cl Max: | 1.4856 | at alpha= | 15 | deg
XFOIL ncrit=9 |  |  |  | L/D Max: | 241.099 | at alpha= | 4 | deg
Re: | 16000000 |  |  | Cd Min: | 0.17913 | at alpha= | 20 | deg
Mach: | 0.5 |  |  | Cl=0 at alpha= | -3.5667 | deg
|  |  |  | @ Cl=0.1, Cd= | 0.0057709
|  |  |  | @ Cl=0.4, Cd= | 0.0047843
|  |  |  | @ Cl=0.6, Cd= | 0.0038561
alpha (deg) | Cl | Cd | Cm | Cl/Cd
-13 | -0.616 | 0.03824 | -0.121 | -16.1088
-12.5 | -0.6423 | 0.02801 | -0.1258 | -22.9311
-12 | -0.6943 | 0.01758 | -0.128 | -39.4937
-11.5 | -0.7343 | 0.01105 | -0.1272 | -66.4525
-11 | -0.77 | 0.00664 | -0.1237 | -115.9639
-9 | -0.756 | 0.00967 | -0.0971 | -78.1799
-8.5 | -0.6972 | 0.00892 | -0.0923 | -78.1614
-8 | -0.6296 | 0.00844 | -0.0892 | -74.5972
-7.5 | -0.5608 | 0.00802 | -0.0868 | -69.9252
-7 | -0.4905 | 0.00766 | -0.085 | -64.0339
-6.5 | -0.4193 | 0.00733 | -0.0839 | -57.2033
-6 | -0.3484 | 0.00701 | -0.0831 | -49.7004
-5.5 | -0.277 | 0.00673 | -0.0827 | -41.159
-5 | -0.2053 | 0.00652 | -0.0827 | -31.4877
-4.5 | -0.1337 | 0.00633 | -0.0829 | -21.1216
-4 | -0.0624 | 0.00614 | -0.0834 | -10.1629
-3.5 | 0.0096 | 0.00598 | -0.0842 | 1.6054
-3 | 0.0813 | 0.00581 | -0.0851 | 13.9931
-2.5 | 0.1531 | 0.00566 | -0.0862 | 27.0495
-2 | 0.2242 | 0.0055 | -0.0873 | 40.7636
-1.5 | 0.2938 | 0.00525 | -0.0883 | 55.9619
-1 | 0.3628 | 0.00495 | -0.0894 | 73.2929
-0.5 | 0.4324 | 0.00464 | -0.0906 | 93.1897
0 | 0.5002 | 0.0041 | -0.0916 | 122
0.5 | 0.5712 | 0.00386 | -0.0931 | 147.9793
1 | 0.6443 | 0.00385 | -0.0948 | 167.3506
1.5 | 0.7167 | 0.00389 | -0.0963 | 184.2416
2 | 0.79 | 0.00391 | -0.0979 | 202.046
2.5 | 0.8628 | 0.004 | -0.0993 | 215.7
3 | 0.9353 | 0.00409 | -0.1006 | 228.6797
3.5 | 1.0061 | 0.00426 | -0.1014 | 236.1737
4 | 1.0753 | 0.00446 | -0.1018 | 241.0987
4.5 | 1.1241 | 0.00522 | -0.0986 | 215.3448
5 | 1.1136 | 0.00654 | -0.0847 | 170.2752
5.5 | 1.0763 | 0.00892 | -0.0682 | 120.6614
6.5 | 1.0612 | 0.01437 | -0.0491 | 73.8483
7 | 1.0563 | 0.0175 | -0.0411 | 60.36
7.5 | 1.0505 | 0.02102 | -0.0338 | 49.9762
8.5 | 1.0797 | 0.02682 | -0.0244 | 40.2573
9 | 1.0931 | 0.03007 | -0.0201 | 36.3518
9.5 | 1.1204 | 0.03271 | -0.0171 | 34.2525
10 | 1.1518 | 0.03525 | -0.0145 | 32.6752
10.5 | 1.1833 | 0.0379 | -0.012 | 31.2216
11 | 1.2194 | 0.04029 | -0.0097 | 30.2656
11.5 | 1.2497 | 0.04317 | -0.0072 | 28.9483
12 | 1.2824 | 0.04581 | -0.0045 | 27.9939
12.5 | 1.3531 | 0.05006 | -0.0107 | 27.0296
13 | 1.3891 | 0.05384 | -0.0099 | 25.8005
13.5 | 1.438 | 0.05801 | -0.0114 | 24.7888
14 | 1.467 | 0.0624 | -0.0101 | 23.5096
14.5 | 1.4814 | 0.0669 | -0.0069 | 22.1435
15 | 1.4856 | 0.07196 | -0.0032 | 20.6448
15.5 | 1.4669 | 0.07655 | 0.0042 | 19.1626
16 | 1.4534 | 0.08422 | 0.0056 | 17.2572
16.5 | 1.4302 | 0.09391 | 0.0046 | 15.2295
17 | 1.406 | 0.1044 | 0.0022 | 13.4674
17.5 | 1.3772 | 0.11601 | -0.0019 | 11.8714
18 | 1.3492 | 0.12816 | -0.0074 | 10.5275
18.5 | 1.3212 | 0.14075 | -0.0141 | 9.3869
19 | 1.2941 | 0.15376 | -0.0218 | 8.4164
19.5 | 1.2718 | 0.16657 | -0.03 | 7.6352
20 | 1.253 | 0.17913 | -0.0385 | 6.9949

## 137. Re 18M Mach 0.00 (1)
BIGFOIL.COM POLAR EXPORT
NACA65-519 a=0.5
NACA65-519 a=0.5 |  |  |  | Cl Max: | 1.707 | at alpha= | 14.5 | deg
JavaFoil+Calcfoil stall+Eppler ext transition |  |  |  | L/D Max: | 122.117 | at alpha= | 4.5 | deg
Re: | 18000000 |  |  | Cd Min: | 0.0052 | at alpha= | 0 | deg
Mach: | 0 |  |  | Cl=0 at alpha= | -3.3387 | deg
|  |  |  | @ Cl=0.1, Cd= | 0.0060195
|  |  |  | @ Cl=0.4, Cd= | 0.0052348
|  |  |  | @ Cl=0.6, Cd= | 0.00579
alpha (deg) | Cl | Cd | Cm | Cl/Cd
-19 | -0.78 | 0.13466 | -0.02 | -5.791
-18.5 | -0.794 | 0.12755 | -0.02 | -6.228
-18 | -0.808 | 0.12001 | -0.021 | -6.731
-17.5 | -0.82 | 0.11239 | -0.022 | -7.297
-17 | -0.835 | 0.10126 | -0.024 | -8.241
-16.5 | -0.843 | 0.0945 | -0.025 | -8.918
-16 | -0.855 | 0.08286 | -0.027 | -10.318
-15.5 | -0.879 | 0.06264 | -0.03 | -14.036
-15 | -0.924 | 0.03534 | -0.035 | -26.147
-14.5 | -0.944 | 0.0243 | -0.037 | -38.83
-14 | -0.948 | 0.01937 | -0.039 | -48.936
-13.5 | -0.944 | 0.01646 | -0.04 | -57.336
-13 | -0.934 | 0.01426 | -0.042 | -65.452
-12.5 | -0.917 | 0.01275 | -0.043 | -71.963
-12 | -0.895 | 0.01182 | -0.044 | -75.702
-11.5 | -0.867 | 0.01105 | -0.045 | -78.436
-11 | -0.836 | 0.01027 | -0.046 | -81.373
-10.5 | -0.799 | 0.00975 | -0.047 | -81.951
-10 | -0.76 | 0.00894 | -0.049 | -85.002
-9.5 | -0.716 | 0.00892 | -0.05 | -80.273
-9 | -0.665 | 0.00804 | -0.051 | -82.766
-8.5 | -0.612 | 0.00773 | -0.052 | -79.156
-8 | -0.558 | 0.00743 | -0.053 | -75.093
-7.5 | -0.502 | 0.00722 | -0.054 | -69.489
-7 | -0.444 | 0.00704 | -0.055 | -63.087
-6.5 | -0.386 | 0.00686 | -0.056 | -56.221
-6 | -0.327 | 0.00675 | -0.057 | -48.384
-5.5 | -0.266 | 0.00662 | -0.058 | -40.255
-5 | -0.205 | 0.00646 | -0.059 | -31.804
-4.5 | -0.144 | 0.00636 | -0.06 | -22.663
-4 | -0.082 | 0.00625 | -0.061 | -13.158
-3.5 | -0.02 | 0.00621 | -0.062 | -3.247
-3 | 0.042 | 0.00613 | -0.063 | 6.879
-2.5 | 0.105 | 0.00601 | -0.064 | 17.4
-2 | 0.168 | 0.00561 | -0.065 | 29.887
-1.5 | 0.23 | 0.0055 | -0.066 | 41.914
-1 | 0.293 | 0.00537 | -0.067 | 54.561
-0.5 | 0.356 | 0.00532 | -0.068 | 66.791
0 | 0.418 | 0.0052 | -0.069 | 80.396
0.5 | 0.481 | 0.0052 | -0.071 | 92.385
1 | 0.543 | 0.00522 | -0.072 | 104.088
1.5 | 0.606 | 0.00585 | -0.073 | 103.636
2 | 0.665 | 0.00551 | -0.073 | 120.636
2.5 | 0.726 | 0.00623 | -0.074 | 116.464
3 | 0.786 | 0.00664 | -0.075 | 118.233
3.5 | 0.845 | 0.00704 | -0.076 | 120.137
4 | 0.905 | 0.00746 | -0.077 | 121.297
4.5 | 0.965 | 0.0079 | -0.078 | 122.117
5 | 1.024 | 0.00842 | -0.079 | 121.525
5.5 | 1.073 | 0.00894 | -0.079 | 120.051
6 | 1.128 | 0.00948 | -0.08 | 118.999
6.5 | 1.182 | 0.01028 | -0.081 | 115.05
7 | 1.235 | 0.01149 | -0.082 | 107.418
7.5 | 1.287 | 0.01209 | -0.083 | 106.448
8 | 1.336 | 0.01261 | -0.084 | 105.99
8.5 | 1.384 | 0.01318 | -0.085 | 105.046
9 | 1.429 | 0.01379 | -0.085 | 103.671
9.5 | 1.472 | 0.01436 | -0.086 | 102.53
10 | 1.513 | 0.01499 | -0.087 | 100.941
10.5 | 1.55 | 0.0157 | -0.088 | 98.73
11 | 1.584 | 0.01647 | -0.089 | 96.182
11.5 | 1.615 | 0.01735 | -0.09 | 93.115
12 | 1.643 | 0.01821 | -0.09 | 90.206
12.5 | 1.667 | 0.01912 | -0.091 | 87.174
13 | 1.683 | 0.0201 | -0.092 | 83.743
13.5 | 1.695 | 0.02118 | -0.093 | 80.063
14 | 1.703 | 0.02219 | -0.094 | 76.736
14.5 | 1.707 | 0.02332 | -0.094 | 73.191
15 | 1.706 | 0.02451 | -0.095 | 69.605
15.5 | 1.7 | 0.026 | -0.096 | 65.378
16 | 1.69 | 0.0274 | -0.097 | 61.699
16.5 | 1.675 | 0.02905 | -0.097 | 57.672
17 | 1.653 | 0.03069 | -0.098 | 53.854
17.5 | 1.627 | 0.03257 | -0.098 | 49.952
18 | 1.598 | 0.03426 | -0.099 | 46.658
18.5 | 1.565 | 0.03644 | -0.1 | 42.963
19 | 1.53 | 0.03888 | -0.1 | 39.354
19.5 | 1.494 | 0.04091 | -0.101 | 36.51

## 138. Re 18M Mach 0.00 (2)
BIGFOIL.COM POLAR EXPORT
NACA65-519 a=0.5
NACA65-519 a=0.5 |  |  |  | Cl Max: | 1.7423 | at alpha= | 20 | deg
XFOIL ncrit=9 |  |  |  | L/D Max: | 194.917 | at alpha= | 3.5 | deg
Re: | 18000000 |  |  | Cd Min: | 0.06319 | at alpha= | 20 | deg
Mach: | 0 |  |  | Cl=0 at alpha= | -3.4764 | deg
|  |  |  | @ Cl=0.1, Cd= | 0.0053125
|  |  |  | @ Cl=0.4, Cd= | 0.0041518
|  |  |  | @ Cl=0.6, Cd= | 0.0036824
alpha (deg) | Cl | Cd | Cm | Cl/Cd
-20 | -1.4198 | 0.02892 | -0.0942 | -49.0941
-19 | -1.3903 | 0.02394 | -0.0918 | -58.0744
-18.5 | -1.3689 | 0.02206 | -0.0903 | -62.0535
-18 | -1.3494 | 0.02021 | -0.0884 | -66.7689
-17.5 | -1.3277 | 0.01861 | -0.0862 | -71.3434
-17 | -1.3019 | 0.0173 | -0.084 | -75.2543
-16.5 | -1.2761 | 0.01611 | -0.0815 | -79.2117
-15.5 | -1.2204 | 0.01414 | -0.0759 | -86.3083
-14.5 | -1.1631 | 0.01267 | -0.069 | -91.7995
-14 | -1.1361 | 0.01213 | -0.0646 | -93.6603
-13.5 | -1.0967 | 0.01145 | -0.0625 | -95.7817
-13 | -1.0514 | 0.01095 | -0.0613 | -96.0183
-12.5 | -1.0047 | 0.01045 | -0.0603 | -96.1435
-12 | -0.9562 | 0.00996 | -0.0597 | -96.004
-11.5 | -0.9151 | 0.00896 | -0.0578 | -102.1317
-11 | -0.8637 | 0.00854 | -0.0576 | -101.1358
-10.5 | -0.8094 | 0.00825 | -0.0578 | -98.1091
-10 | -0.7543 | 0.00798 | -0.0581 | -94.5238
-9.5 | -0.6992 | 0.00768 | -0.0584 | -91.0417
-9 | -0.6435 | 0.00742 | -0.0589 | -86.7251
-8.5 | -0.5869 | 0.0072 | -0.0595 | -81.5139
-8 | -0.5297 | 0.00699 | -0.0601 | -75.7797
-7.5 | -0.472 | 0.00679 | -0.0609 | -69.514
-7 | -0.4144 | 0.00658 | -0.0616 | -62.9787
-6.5 | -0.3566 | 0.00639 | -0.0624 | -55.8059
-6 | -0.2982 | 0.00623 | -0.0633 | -47.8652
-5.5 | -0.2395 | 0.00608 | -0.0643 | -39.3914
-5 | -0.1807 | 0.0059 | -0.0653 | -30.6271
-4.5 | -0.1214 | 0.00576 | -0.0663 | -21.0764
-4 | -0.0622 | 0.00563 | -0.0674 | -11.048
-3.5 | -0.0028 | 0.00551 | -0.0685 | -0.50817
-3 | 0.0566 | 0.0054 | -0.0696 | 10.4815
-2.5 | 0.1161 | 0.00528 | -0.0708 | 21.9886
-2 | 0.1751 | 0.00506 | -0.0719 | 34.6047
-1.5 | 0.2343 | 0.00485 | -0.073 | 48.3093
-1 | 0.2932 | 0.00462 | -0.0742 | 63.4632
-0.5 | 0.3522 | 0.00445 | -0.0753 | 79.1461
0 | 0.4099 | 0.00409 | -0.0764 | 100.22
0.5 | 0.4678 | 0.00367 | -0.0775 | 127.4659
1 | 0.5275 | 0.00368 | -0.0787 | 143.3424
1.5 | 0.5877 | 0.00367 | -0.0801 | 160.1362
2 | 0.647 | 0.00373 | -0.0814 | 173.4584
2.5 | 0.7059 | 0.00382 | -0.0825 | 184.7906
3 | 0.7642 | 0.00396 | -0.0836 | 192.9798
3.5 | 0.8206 | 0.00421 | -0.0844 | 194.9169
4 | 0.8658 | 0.0051 | -0.0832 | 169.7647
4.5 | 0.9063 | 0.00603 | -0.0812 | 150.2985
5 | 0.9457 | 0.00683 | -0.079 | 138.4627
5.5 | 0.9871 | 0.00738 | -0.077 | 133.7534
6.5 | 1.0362 | 0.00854 | -0.0665 | 121.3349
7 | 1.0555 | 0.00939 | -0.0609 | 112.4068
7.5 | 1.0759 | 0.01043 | -0.0559 | 103.1544
8 | 1.0949 | 0.0117 | -0.0512 | 93.5812
8.5 | 1.1223 | 0.01278 | -0.048 | 87.8169
9 | 1.1497 | 0.01395 | -0.0449 | 82.4158
9.5 | 1.1773 | 0.01517 | -0.0421 | 77.6071
10 | 1.207 | 0.01636 | -0.0398 | 73.7775
10.5 | 1.2339 | 0.01773 | -0.0372 | 69.5939
11 | 1.2645 | 0.01897 | -0.0352 | 66.6579
11.5 | 1.2922 | 0.02041 | -0.033 | 63.3121
12 | 1.317 | 0.02203 | -0.0307 | 59.7821
12.5 | 1.3383 | 0.02346 | -0.0274 | 57.046
13 | 1.4508 | 0.02556 | -0.0437 | 56.7606
13.5 | 1.4481 | 0.02737 | -0.036 | 52.9083
14 | 1.4947 | 0.02953 | -0.0389 | 50.6163
14.5 | 1.5382 | 0.03177 | -0.0413 | 48.4167
15 | 1.5627 | 0.03407 | -0.0401 | 45.8673
15.5 | 1.587 | 0.03631 | -0.0388 | 43.707
16 | 1.607 | 0.03896 | -0.0374 | 41.2474
16.5 | 1.6273 | 0.04166 | -0.0362 | 39.0614
17 | 1.6509 | 0.04404 | -0.0351 | 37.4864
17.5 | 1.6685 | 0.04698 | -0.0339 | 35.5151
18 | 1.6818 | 0.05032 | -0.0326 | 33.4221
18.5 | 1.7017 | 0.05308 | -0.0317 | 32.0592
19 | 1.7144 | 0.05652 | -0.0306 | 30.3326
19.5 | 1.7311 | 0.05955 | -0.0296 | 29.0697
20 | 1.7423 | 0.06319 | -0.0287 | 27.5724

## 139. Re 18M Mach 0.10 (1)
BIGFOIL.COM POLAR EXPORT
NACA65-519 a=0.5
NACA65-519 a=0.5 |  |  |  | Cl Max: | 1.696 | at alpha= | 14 | deg
JavaFoil+Calcfoil stall+Eppler ext transition |  |  |  | L/D Max: | 121.838 | at alpha= | 4.5 | deg
Re: | 18000000 |  |  | Cd Min: | 0.00521 | at alpha= | 0.5 | deg
Mach: | 0.1 |  |  | Cl=0 at alpha= | -3.3387 | deg
|  |  |  | @ Cl=0.1, Cd= | 0.0060395
|  |  |  | @ Cl=0.4, Cd= | 0.0052795
|  |  |  | @ Cl=0.6, Cd= | 0.0057514
alpha (deg) | Cl | Cd | Cm | Cl/Cd
-18.5 | -0.754 | 0.1309 | -0.02 | -5.76
-18 | -0.77 | 0.12421 | -0.021 | -6.203
-17.5 | -0.785 | 0.11693 | -0.022 | -6.717
-17 | -0.801 | 0.10693 | -0.023 | -7.495
-16.5 | -0.811 | 0.10133 | -0.024 | -8.008
-16 | -0.823 | 0.09238 | -0.025 | -8.906
-15.5 | -0.848 | 0.07137 | -0.029 | -11.88
-15 | -0.87 | 0.0546 | -0.032 | -15.933
-14.5 | -0.919 | 0.02814 | -0.037 | -32.664
-14 | -0.929 | 0.02171 | -0.039 | -42.775
-13.5 | -0.93 | 0.01756 | -0.04 | -52.991
-13 | -0.924 | 0.01491 | -0.042 | -61.977
-12.5 | -0.911 | 0.01314 | -0.043 | -69.352
-12 | -0.89 | 0.01211 | -0.044 | -73.527
-11.5 | -0.865 | 0.01126 | -0.045 | -76.768
-11 | -0.835 | 0.01038 | -0.047 | -80.415
-10.5 | -0.799 | 0.00987 | -0.048 | -80.991
-10 | -0.76 | 0.00862 | -0.049 | -88.205
-9.5 | -0.718 | 0.00901 | -0.05 | -79.712
-9 | -0.667 | 0.00859 | -0.051 | -77.666
-8.5 | -0.614 | 0.00776 | -0.052 | -79.113
-8 | -0.56 | 0.0075 | -0.053 | -74.617
-7.5 | -0.504 | 0.00729 | -0.054 | -69.064
-7 | -0.446 | 0.00708 | -0.055 | -63.011
-6.5 | -0.388 | 0.00693 | -0.056 | -55.921
-6 | -0.328 | 0.00675 | -0.057 | -48.593
-5.5 | -0.268 | 0.00658 | -0.058 | -40.653
-5 | -0.206 | 0.00649 | -0.059 | -31.832
-4.5 | -0.145 | 0.00636 | -0.06 | -22.775
-4 | -0.083 | 0.00623 | -0.061 | -13.271
-3.5 | -0.02 | 0.00618 | -0.062 | -3.275
-3 | 0.042 | 0.00615 | -0.063 | 6.893
-2.5 | 0.105 | 0.00603 | -0.065 | 17.441
-2 | 0.169 | 0.00562 | -0.066 | 29.999
-1.5 | 0.231 | 0.00551 | -0.067 | 41.982
-1 | 0.294 | 0.00542 | -0.068 | 54.348
-0.5 | 0.357 | 0.0053 | -0.069 | 67.452
0 | 0.42 | 0.00527 | -0.07 | 79.78
0.5 | 0.483 | 0.00521 | -0.071 | 92.762
1 | 0.546 | 0.00522 | -0.072 | 104.636
1.5 | 0.609 | 0.00584 | -0.073 | 104.24
2 | 0.668 | 0.00602 | -0.074 | 110.975
2.5 | 0.729 | 0.00626 | -0.075 | 116.528
3 | 0.789 | 0.00667 | -0.075 | 118.329
3.5 | 0.849 | 0.00707 | -0.076 | 120.132
4 | 0.909 | 0.00751 | -0.077 | 121.076
4.5 | 0.969 | 0.00795 | -0.078 | 121.838
5 | 1.028 | 0.00849 | -0.079 | 121.183
5.5 | 1.078 | 0.00903 | -0.08 | 119.385
6 | 1.133 | 0.00958 | -0.081 | 118.323
6.5 | 1.187 | 0.01037 | -0.082 | 114.502
7 | 1.24 | 0.01159 | -0.082 | 106.935
7.5 | 1.292 | 0.01222 | -0.083 | 105.71
8 | 1.342 | 0.01276 | -0.084 | 105.164
8.5 | 1.389 | 0.01332 | -0.085 | 104.293
9 | 1.434 | 0.01394 | -0.086 | 102.859
9.5 | 1.477 | 0.01453 | -0.087 | 101.649
10 | 1.517 | 0.01519 | -0.088 | 99.875
10.5 | 1.554 | 0.0159 | -0.088 | 97.711
11 | 1.587 | 0.01676 | -0.089 | 94.717
11.5 | 1.617 | 0.01759 | -0.09 | 91.911
12 | 1.644 | 0.01847 | -0.091 | 89.009
12.5 | 1.666 | 0.01941 | -0.092 | 85.804
13 | 1.68 | 0.02046 | -0.092 | 82.146
13.5 | 1.69 | 0.02155 | -0.093 | 78.427
14 | 1.696 | 0.02261 | -0.094 | 74.983
14.5 | 1.696 | 0.02377 | -0.095 | 71.355
15 | 1.692 | 0.02499 | -0.096 | 67.695
15.5 | 1.682 | 0.02656 | -0.096 | 63.331
16 | 1.669 | 0.02799 | -0.097 | 59.604
16.5 | 1.649 | 0.02973 | -0.098 | 55.478
17 | 1.622 | 0.03147 | -0.098 | 51.554
17.5 | 1.591 | 0.03344 | -0.099 | 47.588
18 | 1.557 | 0.03551 | -0.099 | 43.84
18.5 | 1.519 | 0.03755 | -0.1 | 40.454
19 | 1.478 | 0.04062 | -0.1 | 36.378

## 140. Re 18M Mach 0.10 (2)
BIGFOIL.COM POLAR EXPORT
NACA65-519 a=0.5
NACA65-519 a=0.5 |  |  |  | Cl Max: | 1.7382 | at alpha= | 20 | deg
XFOIL ncrit=9 |  |  |  | L/D Max: | 196.271 | at alpha= | 3.5 | deg
Re: | 18000000 |  |  | Cd Min: | 0.06539 | at alpha= | 20 | deg
Mach: | 0.1 |  |  | Cl=0 at alpha= | -3.4791 | deg
|  |  |  | @ Cl=0.1, Cd= | 0.0053243
|  |  |  | @ Cl=0.4, Cd= | 0.0041717
|  |  |  | @ Cl=0.6, Cd= | 0.0036796
alpha (deg) | Cl | Cd | Cm | Cl/Cd
-14.5 | -1.1608 | 0.01298 | -0.0731 | -89.4299
-14 | -1.1352 | 0.01232 | -0.0684 | -92.1429
-13.5 | -1.1008 | 0.0117 | -0.0651 | -94.0855
-13 | -1.0563 | 0.01116 | -0.0636 | -94.6505
-12.5 | -1.0104 | 0.01062 | -0.0623 | -95.1412
-12 | -0.9615 | 0.01013 | -0.0614 | -94.9161
-11.5 | -0.9132 | 0.00955 | -0.0605 | -95.623
-11 | -0.8697 | 0.00862 | -0.0589 | -100.8933
-10.5 | -0.8153 | 0.00832 | -0.0589 | -97.9928
-10 | -0.7597 | 0.00803 | -0.0591 | -94.6077
-9.5 | -0.704 | 0.00774 | -0.0594 | -90.9561
-9 | -0.6479 | 0.00747 | -0.0597 | -86.7336
-8.5 | -0.5909 | 0.00724 | -0.0602 | -81.616
-8 | -0.5332 | 0.00702 | -0.0608 | -75.9544
-7.5 | -0.4751 | 0.00682 | -0.0615 | -69.6628
-7 | -0.417 | 0.00661 | -0.0623 | -63.0862
-6.5 | -0.3588 | 0.00641 | -0.063 | -55.975
-6 | -0.3 | 0.00625 | -0.0639 | -48
-5.5 | -0.2408 | 0.0061 | -0.0648 | -39.4754
-5 | -0.1816 | 0.00592 | -0.0658 | -30.6757
-4.5 | -0.1219 | 0.00577 | -0.0668 | -21.1265
-4 | -0.0623 | 0.00564 | -0.0679 | -11.0461
-3.5 | -0.0025 | 0.00552 | -0.069 | -0.4529
-3 | 0.0573 | 0.00541 | -0.0701 | 10.5915
-2.5 | 0.1171 | 0.00529 | -0.0713 | 22.1361
-1.5 | 0.2362 | 0.00486 | -0.0735 | 48.6008
-1 | 0.2954 | 0.00462 | -0.0746 | 63.9394
-0.5 | 0.3548 | 0.00446 | -0.0758 | 79.5516
0 | 0.4128 | 0.00409 | -0.0769 | 100.9291
0.5 | 0.471 | 0.00367 | -0.078 | 128.3379
1 | 0.5311 | 0.00368 | -0.0793 | 144.3207
1.5 | 0.5918 | 0.00367 | -0.0806 | 161.2534
2 | 0.6515 | 0.00374 | -0.0819 | 174.1979
2.5 | 0.7108 | 0.00382 | -0.0831 | 186.0733
3 | 0.7695 | 0.00396 | -0.0841 | 194.3182
3.5 | 0.8263 | 0.00421 | -0.0849 | 196.2708
4 | 0.8717 | 0.0051 | -0.0837 | 170.9216
4.5 | 0.9118 | 0.00604 | -0.0816 | 150.9603
5 | 0.9515 | 0.00682 | -0.0793 | 139.5161
5.5 | 0.991 | 0.00742 | -0.0769 | 133.558
6 | 1.0261 | 0.00794 | -0.0736 | 129.2317
6.5 | 1.0344 | 0.00868 | -0.0652 | 119.1705
7 | 1.054 | 0.00959 | -0.0597 | 109.9062
7.5 | 1.0744 | 0.01068 | -0.0548 | 100.5993
8 | 1.093 | 0.01203 | -0.05 | 90.8562
8.5 | 1.1208 | 0.01314 | -0.0469 | 85.2968
9 | 1.1487 | 0.01434 | -0.0439 | 80.1046
9.5 | 1.1765 | 0.01559 | -0.0411 | 75.465
10 | 1.206 | 0.01684 | -0.0387 | 71.6152
10.5 | 1.2326 | 0.01827 | -0.0361 | 67.4658
11 | 1.2617 | 0.01966 | -0.0339 | 64.176
11.5 | 1.2893 | 0.02117 | -0.0317 | 60.9022
12 | 1.3161 | 0.02272 | -0.0295 | 57.9269
12.5 | 1.3419 | 0.02416 | -0.027 | 55.5422
13 | 1.4038 | 0.02626 | -0.0328 | 53.4577
13.5 | 1.4494 | 0.02821 | -0.035 | 51.3789
14 | 1.4941 | 0.03065 | -0.0378 | 48.7471
14.5 | 1.5387 | 0.03282 | -0.0401 | 46.883
15 | 1.5634 | 0.03516 | -0.0388 | 44.4653
15.5 | 1.5834 | 0.03784 | -0.0373 | 41.8446
16 | 1.6071 | 0.04022 | -0.036 | 39.9577
16.5 | 1.628 | 0.04295 | -0.0347 | 37.9045
17 | 1.6473 | 0.04579 | -0.0335 | 35.9751
17.5 | 1.6695 | 0.04837 | -0.0324 | 34.5152
18 | 1.6805 | 0.05201 | -0.031 | 32.3111
18.5 | 1.6965 | 0.05518 | -0.0298 | 30.7448
19 | 1.7138 | 0.05824 | -0.0288 | 29.4265
19.5 | 1.7255 | 0.06193 | -0.0278 | 27.8621
20 | 1.7382 | 0.06539 | -0.0268 | 26.582

## 141. Re 18M Mach 0.25 (1)
BIGFOIL.COM POLAR EXPORT
NACA65-519 a=0.5
NACA65-519 a=0.5 |  |  |  | Cl Max: | 1.648 | at alpha= | 13 | deg
JavaFoil+Calcfoil stall+Eppler ext transition |  |  |  | L/D Max: | 119.825 | at alpha= | 4.5 | deg
Re: | 18000000 |  |  | Cd Min: | 0.00525 | at alpha= | 0.5 | deg
Mach: | 0.25 |  |  | Cl=0 at alpha= | -3.3385 | deg
|  |  |  | @ Cl=0.1, Cd= | 0.0060812
|  |  |  | @ Cl=0.4, Cd= | 0.0053599
|  |  |  | @ Cl=0.6, Cd= | 0.0056545
alpha (deg) | Cl | Cd | Cm | Cl/Cd
-17.5 | -0.495 | 0.1358 | -0.019 | -3.643
-17 | -0.541 | 0.12765 | -0.02 | -4.236
-16.5 | -0.583 | 0.12093 | -0.021 | -4.818
-16 | -0.62 | 0.1134 | -0.022 | -5.471
-15.5 | -0.654 | 0.10434 | -0.023 | -6.271
-15 | -0.684 | 0.09533 | -0.025 | -7.177
-14.5 | -0.706 | 0.09028 | -0.025 | -7.821
-14 | -0.726 | 0.08118 | -0.028 | -8.947
-13.5 | -0.739 | 0.07384 | -0.029 | -10.013
-13 | -0.798 | 0.03784 | -0.038 | -21.099
-12.5 | -0.845 | 0.0185 | -0.043 | -45.672
-12 | -0.844 | 0.01567 | -0.044 | -53.862
-11.5 | -0.837 | 0.01323 | -0.046 | -63.219
-11 | -0.819 | 0.0117 | -0.047 | -70.033
-10.5 | -0.794 | 0.01068 | -0.049 | -74.314
-10 | -0.76 | 0.01013 | -0.05 | -74.983
-9.5 | -0.721 | 0.00946 | -0.051 | -76.154
-9 | -0.676 | 0.00901 | -0.052 | -75.021
-8.5 | -0.624 | 0.00805 | -0.054 | -77.572
-8 | -0.57 | 0.00773 | -0.055 | -73.806
-7.5 | -0.514 | 0.00749 | -0.056 | -68.672
-7 | -0.456 | 0.00725 | -0.057 | -62.947
-6.5 | -0.397 | 0.00706 | -0.058 | -56.231
-6 | -0.336 | 0.00689 | -0.059 | -48.759
-5.5 | -0.274 | 0.00673 | -0.06 | -40.812
-5 | -0.212 | 0.00664 | -0.061 | -31.89
-4.5 | -0.149 | 0.00647 | -0.062 | -22.965
-4 | -0.085 | 0.00639 | -0.063 | -13.281
-3.5 | -0.021 | 0.00626 | -0.064 | -3.32
-3 | 0.044 | 0.00623 | -0.065 | 6.991
-2.5 | 0.108 | 0.00606 | -0.066 | 17.817
-2 | 0.173 | 0.00572 | -0.067 | 30.304
-1.5 | 0.238 | 0.00558 | -0.068 | 42.601
-1 | 0.303 | 0.00548 | -0.07 | 55.175
-0.5 | 0.367 | 0.00537 | -0.071 | 68.357
0 | 0.432 | 0.00535 | -0.072 | 80.811
0.5 | 0.497 | 0.00525 | -0.073 | 94.517
1 | 0.561 | 0.00534 | -0.074 | 105.111
1.5 | 0.623 | 0.00584 | -0.075 | 106.665
2 | 0.685 | 0.00617 | -0.076 | 111.03
2.5 | 0.747 | 0.00643 | -0.076 | 116.262
3 | 0.809 | 0.00688 | -0.077 | 117.547
3.5 | 0.871 | 0.00732 | -0.078 | 118.856
4 | 0.932 | 0.0078 | -0.079 | 119.413
4.5 | 0.993 | 0.00829 | -0.08 | 119.825
5 | 1.054 | 0.00889 | -0.081 | 118.615
5.5 | 1.104 | 0.00947 | -0.082 | 116.604
6 | 1.16 | 0.01008 | -0.083 | 115.155
6.5 | 1.215 | 0.01095 | -0.084 | 110.994
7 | 1.268 | 0.01226 | -0.084 | 103.399
7.5 | 1.321 | 0.01295 | -0.085 | 101.977
8 | 1.37 | 0.01356 | -0.086 | 101.084
8.5 | 1.417 | 0.01416 | -0.087 | 100.025
9 | 1.46 | 0.01487 | -0.088 | 98.183
9.5 | 1.501 | 0.01561 | -0.089 | 96.143
10 | 1.537 | 0.01634 | -0.09 | 94.085
10.5 | 1.569 | 0.0172 | -0.091 | 91.247
11 | 1.597 | 0.0181 | -0.091 | 88.217
11.5 | 1.62 | 0.01913 | -0.092 | 84.654
12 | 1.637 | 0.02019 | -0.093 | 81.083
12.5 | 1.647 | 0.02131 | -0.094 | 77.302
13 | 1.648 | 0.0226 | -0.095 | 72.896
13.5 | 1.64 | 0.02393 | -0.095 | 68.513
14 | 1.624 | 0.02527 | -0.096 | 64.285
14.5 | 1.601 | 0.02686 | -0.097 | 59.61
15 | 1.57 | 0.02822 | -0.098 | 55.619
15.5 | 1.531 | 0.02992 | -0.098 | 51.168
16 | 1.483 | 0.03247 | -0.099 | 45.667
16.5 | 1.426 | 0.03488 | -0.1 | 40.887
17 | 1.356 | 0.03792 | -0.1 | 35.76
17.5 | 1.279 | 0.04145 | -0.1 | 30.854
18 | 1.196 | 0.04489 | -0.101 | 26.646

## 142. Re 18M Mach 0.25 (2)
BIGFOIL.COM POLAR EXPORT
NACA65-519 a=0.5
NACA65-519 a=0.5 |  |  |  | Cl Max: | 1.7069 | at alpha= | 19.5 | deg
XFOIL ncrit=9 |  |  |  | L/D Max: | 207.036 | at alpha= | 3.5 | deg
Re: | 18000000 |  |  | Cd Min: | 0.07742 | at alpha= | 20 | deg
Mach: | 0.25 |  |  | Cl=0 at alpha= | -3.4927 | deg
|  |  |  | @ Cl=0.1, Cd= | 0.0053824
|  |  |  | @ Cl=0.4, Cd= | 0.0042775
|  |  |  | @ Cl=0.6, Cd= | 0.00369
alpha (deg) | Cl | Cd | Cm | Cl/Cd
-20 | -1.2849 | 0.05264 | -0.1088 | -24.4092
-19.5 | -1.3019 | 0.0452 | -0.1116 | -28.8031
-19 | -1.2962 | 0.04027 | -0.1125 | -32.1877
-18.5 | -1.3067 | 0.03453 | -0.1128 | -37.8425
-18 | -1.3001 | 0.03056 | -0.112 | -42.5425
-17.5 | -1.2897 | 0.02716 | -0.1105 | -47.4853
-17 | -1.2791 | 0.02409 | -0.1083 | -53.0967
-16.5 | -1.2606 | 0.02167 | -0.1058 | -58.1726
-16 | -1.24 | 0.01955 | -0.1028 | -63.4271
-15.5 | -1.2165 | 0.01775 | -0.0995 | -68.5352
-15 | -1.1879 | 0.01632 | -0.0962 | -72.788
-14.5 | -1.1591 | 0.01505 | -0.0925 | -77.0166
-14 | -1.1273 | 0.01402 | -0.0888 | -80.4066
-13.5 | -1.0979 | 0.01301 | -0.0844 | -84.3889
-13 | -1.0676 | 0.01224 | -0.0795 | -87.2222
-12.5 | -1.0357 | 0.01162 | -0.0745 | -89.1308
-12 | -0.9895 | 0.01098 | -0.0721 | -90.1184
-11.5 | -0.9406 | 0.01038 | -0.0701 | -90.6166
-11 | -0.8888 | 0.00985 | -0.0685 | -90.2335
-10.5 | -0.8451 | 0.0088 | -0.0659 | -96.0341
-10 | -0.7894 | 0.00834 | -0.0651 | -94.6523
-9.5 | -0.7309 | 0.00804 | -0.0649 | -90.908
-9 | -0.672 | 0.00775 | -0.0647 | -86.7097
-8.5 | -0.6128 | 0.00746 | -0.0647 | -82.1448
-8 | -0.5528 | 0.00719 | -0.0649 | -76.8846
-7.5 | -0.4922 | 0.00696 | -0.0653 | -70.7184
-7 | -0.4314 | 0.00676 | -0.0658 | -63.8166
-6.5 | -0.3708 | 0.00655 | -0.0663 | -56.6107
-6 | -0.3097 | 0.00635 | -0.067 | -48.7717
-5.5 | -0.248 | 0.00618 | -0.0678 | -40.1294
-5 | -0.1864 | 0.006 | -0.0686 | -31.0667
-4.5 | -0.1247 | 0.00583 | -0.0696 | -21.3894
-4 | -0.0627 | 0.00571 | -0.0706 | -10.9807
-3.5 | -0.0009 | 0.00558 | -0.0716 | -0.16129
-3 | 0.0611 | 0.00547 | -0.0727 | 11.17
-2.5 | 0.1233 | 0.00533 | -0.0739 | 23.1332
-2 | 0.1849 | 0.00513 | -0.075 | 36.0429
-1.5 | 0.2465 | 0.00492 | -0.0762 | 50.1016
-1 | 0.3076 | 0.00467 | -0.0773 | 65.8672
-0.5 | 0.3689 | 0.00448 | -0.0785 | 82.3438
0 | 0.4288 | 0.00409 | -0.0796 | 104.8411
0.5 | 0.4891 | 0.00368 | -0.0807 | 132.9076
1 | 0.5516 | 0.00369 | -0.0821 | 149.4851
1.5 | 0.6144 | 0.00369 | -0.0835 | 166.5041
2 | 0.6764 | 0.00374 | -0.0848 | 180.8556
2.5 | 0.7385 | 0.0038 | -0.0861 | 194.3421
3 | 0.7989 | 0.00398 | -0.0871 | 200.7286
3.5 | 0.8592 | 0.00415 | -0.0881 | 207.0361
4 | 0.9075 | 0.00494 | -0.087 | 183.7045
4.5 | 0.943 | 0.00607 | -0.0836 | 155.3542
5 | 0.98 | 0.00688 | -0.0804 | 142.4419
5.5 | 1.0072 | 0.0076 | -0.0751 | 132.5263
6 | 1.0175 | 0.00835 | -0.0668 | 121.8563
6.5 | 1.0359 | 0.00936 | -0.0607 | 110.6731
7 | 1.0511 | 0.01072 | -0.0547 | 98.0504
7.5 | 1.0678 | 0.01225 | -0.0494 | 87.1673
8 | 1.0873 | 0.01386 | -0.0449 | 78.4488
9 | 1.1379 | 0.01689 | -0.038 | 67.3712
9.5 | 1.1649 | 0.01845 | -0.0351 | 63.1382
10 | 1.1959 | 0.01991 | -0.0327 | 60.0653
10.5 | 1.225 | 0.02152 | -0.0303 | 56.9238
11 | 1.2543 | 0.0232 | -0.028 | 54.0647
11.5 | 1.2815 | 0.02505 | -0.0257 | 51.1577
12 | 1.3081 | 0.02691 | -0.0233 | 48.6102
12.5 | 1.3526 | 0.02869 | -0.0244 | 47.1453
13 | 1.4613 | 0.03196 | -0.04 | 45.7228
13.5 | 1.4484 | 0.03364 | -0.0296 | 43.0559
14 | 1.4956 | 0.03639 | -0.0323 | 41.0992
14.5 | 1.533 | 0.03928 | -0.0334 | 39.0275
15 | 1.5583 | 0.04184 | -0.0318 | 37.2443
15.5 | 1.5784 | 0.04491 | -0.03 | 35.1458
16 | 1.5999 | 0.04786 | -0.0284 | 33.4288
16.5 | 1.6225 | 0.05076 | -0.0269 | 31.9641
17 | 1.6396 | 0.0542 | -0.0254 | 30.2509
17.5 | 1.6549 | 0.05775 | -0.0237 | 28.6563
18 | 1.6702 | 0.06136 | -0.0222 | 27.2197
18.5 | 1.6832 | 0.06521 | -0.0208 | 25.812
19 | 1.6946 | 0.06915 | -0.0193 | 24.5061
19.5 | 1.7069 | 0.07293 | -0.0178 | 23.4046
20 | 1.7063 | 0.07742 | -0.0154 | 22.0395

## 143. Re 18M Mach 0.50 (1)
BIGFOIL.COM POLAR EXPORT
NACA65-519 a=0.5
NACA65-519 a=0.5 |  |  |  | Cl Max: | 1.514 | at alpha= | 9 | deg
JavaFoil+Calcfoil stall+Eppler ext transition |  |  |  | L/D Max: | 112.734 | at alpha= | 3 | deg
Re: | 18000000 |  |  | Cd Min: | 0.00539 | at alpha= | -0.5 | deg
Mach: | 0.5 |  |  | Cl=0 at alpha= | -3.3403 | deg
|  |  |  | @ Cl=0.1, Cd= | 0.0065646
|  |  |  | @ Cl=0.4, Cd= | 0.0054638
|  |  |  | @ Cl=0.6, Cd= | 0.00554
alpha (deg) | Cl | Cd | Cm | Cl/Cd
-20 | -0.955 | 0.17876 | -0.021 | -5.342
-19.5 | -0.927 | 0.16945 | -0.022 | -5.468
-19 | -0.897 | 0.16575 | -0.022 | -5.414
-18.5 | -0.868 | 0.16058 | -0.022 | -5.407
-18 | -0.842 | 0.14887 | -0.023 | -5.653
-17.5 | -0.812 | 0.1432 | -0.023 | -5.674
-17 | -0.783 | 0.13533 | -0.024 | -5.789
-16.5 | -0.754 | 0.13315 | -0.024 | -5.664
-16 | -0.726 | 0.12055 | -0.024 | -6.024
-15.5 | -0.699 | 0.1113 | -0.026 | -6.283
-15 | -0.673 | 0.10123 | -0.027 | -6.651
-14.5 | -0.645 | 0.09469 | -0.028 | -6.81
-14 | -0.627 | 0.07838 | -0.032 | -7.996
-13.5 | -0.607 | 0.06593 | -0.036 | -9.209
-13 | -0.65 | 0.01993 | -0.047 | -32.603
-12.5 | -0.526 | 0.08512 | -0.027 | -6.177
-12 | -0.498 | 0.07769 | -0.029 | -6.413
-11.5 | -0.479 | 0.0625 | -0.035 | -7.666
-11 | -0.516 | 0.0177 | -0.051 | -29.127
-10.5 | -0.493 | 0.01341 | -0.053 | -36.77
-10 | -0.384 | 0.06265 | -0.031 | -6.128
-9.5 | -0.353 | 0.069 | -0.027 | -5.11
-9 | -0.456 | 0.0592 | -0.03 | -7.699
-8.5 | -0.492 | 0.04908 | -0.037 | -10.024
-8 | -0.571 | 0.01058 | -0.06 | -53.951
-7.5 | -0.535 | 0.00959 | -0.061 | -55.754
-7 | -0.489 | 0.00828 | -0.063 | -59.064
-6.5 | -0.431 | 0.00789 | -0.065 | -54.662
-6 | -0.369 | 0.00768 | -0.066 | -48.008
-5.5 | -0.303 | 0.00742 | -0.067 | -40.795
-5 | -0.235 | 0.00723 | -0.068 | -32.455
-4.5 | -0.165 | 0.00702 | -0.069 | -23.516
-4 | -0.094 | 0.00684 | -0.071 | -13.803
-3.5 | -0.023 | 0.00668 | -0.072 | -3.469
-3 | 0.049 | 0.0066 | -0.073 | 7.358
-2.5 | 0.121 | 0.00655 | -0.074 | 18.418
-2 | 0.194 | 0.00643 | -0.075 | 30.133
-1.5 | 0.266 | 0.006 | -0.077 | 44.341
-1 | 0.338 | 0.00588 | -0.078 | 57.524
-0.5 | 0.411 | 0.00539 | -0.079 | 76.217
0 | 0.48 | 0.00568 | -0.08 | 84.515
0.5 | 0.551 | 0.00547 | -0.081 | 100.597
1 | 0.621 | 0.00557 | -0.082 | 111.462
1.5 | 0.689 | 0.00643 | -0.083 | 107.216
2 | 0.758 | 0.00694 | -0.084 | 109.323
2.5 | 0.827 | 0.00736 | -0.085 | 112.379
3 | 0.896 | 0.00794 | -0.086 | 112.734
3.5 | 0.964 | 0.00859 | -0.087 | 112.219
4 | 1.032 | 0.00932 | -0.088 | 110.721
4.5 | 1.099 | 0.01004 | -0.089 | 109.486
5 | 1.167 | 0.01089 | -0.089 | 107.131
5.5 | 1.216 | 0.01175 | -0.09 | 103.533
6 | 1.276 | 0.01266 | -0.091 | 100.764
6.5 | 1.331 | 0.01492 | -0.092 | 89.223
7 | 1.385 | 0.01595 | -0.093 | 86.832
7.5 | 1.434 | 0.01689 | -0.094 | 84.895
8 | 1.474 | 0.01793 | -0.095 | 82.193
8.5 | 1.502 | 0.01908 | -0.096 | 78.74
9 | 1.514 | 0.02032 | -0.097 | 74.506
9.5 | 1.5 | 0.02189 | -0.098 | 68.515
10 | 1.434 | 0.0239 | -0.099 | 60.005
10.5 | 1.079 | 0.02649 | -0.1 | 40.739
11 | 0.952 | 0.02987 | -0.1 | 31.864
11.5 | 0.985 | 0.02934 | -0.102 | 33.567
12 | 1.014 | 0.03238 | -0.102 | 31.315
12.5 | 1.046 | 0.03219 | -0.103 | 32.488
13 | 1.074 | 0.03573 | -0.104 | 30.076
13.5 | 1.102 | 0.03944 | -0.105 | 27.95
14 | 1.133 | 0.0404 | -0.105 | 28.043

## 144. Re 18M Mach 0.50 (2)
BIGFOIL.COM POLAR EXPORT
NACA65-519 a=0.5
NACA65-519 a=0.5 |  |  |  | Cl Max: | 1.5044 | at alpha= | 15 | deg
XFOIL ncrit=9 |  |  |  | L/D Max: | 239.169 | at alpha= | 3.5 | deg
Re: | 18000000 |  |  | Cd Min: | 0.17819 | at alpha= | 20 | deg
Mach: | 0.5 |  |  | Cl=0 at alpha= | -3.563 | deg
|  |  |  | @ Cl=0.1, Cd= | 0.0056556
|  |  |  | @ Cl=0.4, Cd= | 0.0047585
|  |  |  | @ Cl=0.6, Cd= | 0.0038
alpha (deg) | Cl | Cd | Cm | Cl/Cd
-9 | -0.7667 | 0.00931 | -0.0958 | -82.3523
-8.5 | -0.7034 | 0.00868 | -0.0915 | -81.0369
-8 | -0.6349 | 0.00822 | -0.0885 | -77.2384
-7.5 | -0.5648 | 0.00783 | -0.0862 | -72.1328
-7 | -0.4936 | 0.00748 | -0.0846 | -65.9893
-6.5 | -0.4218 | 0.00716 | -0.0835 | -58.9106
-6 | -0.3501 | 0.00687 | -0.0828 | -50.9607
-5.5 | -0.2787 | 0.0066 | -0.0825 | -42.2273
-5 | -0.2068 | 0.00639 | -0.0825 | -32.3631
-4.5 | -0.1348 | 0.00622 | -0.0828 | -21.672
-4 | -0.0631 | 0.00602 | -0.0833 | -10.4817
-3.5 | 0.0091 | 0.00585 | -0.0841 | 1.5556
-3 | 0.081 | 0.00569 | -0.0851 | 14.2355
-2.5 | 0.1529 | 0.00556 | -0.0862 | 27.5
-2 | 0.224 | 0.00541 | -0.0873 | 41.4048
-1.5 | 0.2941 | 0.00519 | -0.0884 | 56.6667
-0.5 | 0.434 | 0.00462 | -0.0908 | 93.9394
0.5 | 0.5724 | 0.0038 | -0.0933 | 150.6316
1 | 0.6451 | 0.0038 | -0.0949 | 169.7632
1.5 | 0.7178 | 0.00383 | -0.0965 | 187.4151
2 | 0.7914 | 0.00384 | -0.0981 | 206.0938
2.5 | 0.8633 | 0.00396 | -0.0994 | 218.0051
3 | 0.936 | 0.00404 | -0.1007 | 231.6832
3.5 | 1.0069 | 0.00421 | -0.1015 | 239.1686
4 | 1.0735 | 0.0045 | -0.1015 | 238.5556
4.5 | 1.1096 | 0.00554 | -0.0961 | 200.2888
5 | 1.0952 | 0.0068 | -0.0816 | 161.0588
5.5 | 1.0615 | 0.0093 | -0.0662 | 114.1398
6 | 1.0539 | 0.01189 | -0.0562 | 88.6375
6.5 | 1.0554 | 0.01454 | -0.0484 | 72.586
7 | 1.0542 | 0.01754 | -0.0408 | 60.1026
7.5 | 1.0484 | 0.02105 | -0.0335 | 49.8052
8 | 1.0647 | 0.02378 | -0.0288 | 44.7729
8.5 | 1.0809 | 0.02669 | -0.0244 | 40.4983
9 | 1.0996 | 0.02965 | -0.0205 | 37.086
9.5 | 1.1278 | 0.03226 | -0.0175 | 34.9597
10 | 1.1603 | 0.03473 | -0.0149 | 33.4092
10.5 | 1.195 | 0.03712 | -0.0125 | 32.1929
11 | 1.228 | 0.03976 | -0.0101 | 30.8853
11.5 | 1.2591 | 0.0426 | -0.0076 | 29.5563
12 | 1.2947 | 0.04518 | -0.0053 | 28.6565
12.5 | 1.3298 | 0.04834 | -0.0039 | 27.5093
13 | 1.4288 | 0.05407 | -0.0163 | 26.425
14 | 1.4731 | 0.06122 | -0.009 | 24.0624
14.5 | 1.4987 | 0.06618 | -0.0079 | 22.6458
15 | 1.5044 | 0.07134 | -0.0045 | 21.0877
15.5 | 1.4926 | 0.0772 | 0 | 19.3342
16 | 1.4648 | 0.08321 | 0.0059 | 17.6037
16.5 | 1.4404 | 0.09289 | 0.0052 | 15.5065
17 | 1.4141 | 0.10348 | 0.0028 | 13.6654
17.5 | 1.3849 | 0.1151 | -0.0013 | 12.0321
18 | 1.3564 | 0.12726 | -0.0067 | 10.6585
18.5 | 1.3282 | 0.13986 | -0.0133 | 9.4966
19 | 1.3012 | 0.1528 | -0.021 | 8.5157
19.5 | 1.2786 | 0.16563 | -0.0292 | 7.7196
20 | 1.2596 | 0.17819 | -0.0376 | 7.0689

## 145. Re 20M Mach 0.00 (1)
BIGFOIL.COM POLAR EXPORT
NACA65-519 a=0.5
NACA65-519 a=0.5 |  |  |  | Cl Max: | 1.708 | at alpha= | 14.5 | deg
JavaFoil+Calcfoil stall+Eppler ext transition |  |  |  | L/D Max: | 121.417 | at alpha= | 5 | deg
Re: | 20000000 |  |  | Cd Min: | 0.00528 | at alpha= | 0 | deg
Mach: | 0 |  |  | Cl=0 at alpha= | -3.3387 | deg
|  |  |  | @ Cl=0.1, Cd= | 0.0060148
|  |  |  | @ Cl=0.4, Cd= | 0.0053148
|  |  |  | @ Cl=0.6, Cd= | 0.0059386
alpha (deg) | Cl | Cd | Cm | Cl/Cd
-19 | -0.78 | 0.1338 | -0.02 | -5.83
-18.5 | -0.795 | 0.12644 | -0.02 | -6.287
-18 | -0.808 | 0.1194 | -0.021 | -6.771
-17.5 | -0.821 | 0.11081 | -0.023 | -7.412
-17 | -0.837 | 0.09899 | -0.024 | -8.451
-16.5 | -0.844 | 0.09287 | -0.025 | -9.091
-16 | -0.86 | 0.07865 | -0.028 | -10.937
-15.5 | -0.899 | 0.05054 | -0.032 | -17.796
-15 | -0.928 | 0.03358 | -0.035 | -27.623
-14.5 | -0.947 | 0.02306 | -0.037 | -41.076
-14 | -0.95 | 0.0188 | -0.039 | -50.517
-13.5 | -0.946 | 0.01591 | -0.04 | -59.434
-13 | -0.937 | 0.01357 | -0.042 | -69.021
-12.5 | -0.919 | 0.01242 | -0.043 | -73.951
-12 | -0.896 | 0.01154 | -0.044 | -77.639
-11.5 | -0.868 | 0.01084 | -0.045 | -80.043
-11 | -0.837 | 0.01004 | -0.046 | -83.35
-10.5 | -0.8 | 0.00956 | -0.047 | -83.667
-10 | -0.763 | 0.00913 | -0.049 | -83.527
-9.5 | -0.716 | 0.00874 | -0.05 | -81.97
-9 | -0.665 | 0.00836 | -0.051 | -79.516
-8.5 | -0.612 | 0.00758 | -0.052 | -80.752
-8 | -0.558 | 0.00732 | -0.053 | -76.159
-7.5 | -0.502 | 0.00712 | -0.054 | -70.454
-7 | -0.444 | 0.00694 | -0.055 | -64.038
-6.5 | -0.386 | 0.00678 | -0.056 | -56.929
-6 | -0.327 | 0.00667 | -0.057 | -48.928
-5.5 | -0.266 | 0.00654 | -0.058 | -40.742
-5 | -0.205 | 0.00635 | -0.059 | -32.347
-4.5 | -0.144 | 0.00629 | -0.06 | -22.901
-4 | -0.082 | 0.00626 | -0.061 | -13.139
-3.5 | -0.02 | 0.00615 | -0.062 | -3.279
-3 | 0.042 | 0.00607 | -0.063 | 6.944
-2.5 | 0.105 | 0.00601 | -0.064 | 17.399
-2 | 0.168 | 0.00567 | -0.065 | 29.599
-1.5 | 0.23 | 0.00556 | -0.066 | 41.447
-1 | 0.293 | 0.00544 | -0.067 | 53.87
-0.5 | 0.356 | 0.0054 | -0.068 | 65.887
0 | 0.418 | 0.00528 | -0.069 | 79.242
0.5 | 0.481 | 0.00544 | -0.071 | 88.302
1 | 0.543 | 0.00583 | -0.072 | 93.26
1.5 | 0.606 | 0.00595 | -0.073 | 101.808
2 | 0.665 | 0.00556 | -0.073 | 119.699
2.5 | 0.725 | 0.00642 | -0.074 | 112.982
3 | 0.785 | 0.00673 | -0.075 | 116.703
3.5 | 0.845 | 0.00712 | -0.076 | 118.806
4 | 0.905 | 0.0075 | -0.077 | 120.629
4.5 | 0.965 | 0.00797 | -0.078 | 121.019
5 | 1.024 | 0.00843 | -0.079 | 121.417
5.5 | 1.073 | 0.00891 | -0.08 | 120.446
6 | 1.129 | 0.00943 | -0.08 | 119.698
6.5 | 1.183 | 0.01019 | -0.081 | 116.11
7 | 1.235 | 0.0113 | -0.082 | 109.365
7.5 | 1.288 | 0.01189 | -0.083 | 108.309
8 | 1.337 | 0.01241 | -0.084 | 107.79
8.5 | 1.385 | 0.01292 | -0.085 | 107.209
9 | 1.43 | 0.01352 | -0.086 | 105.803
9.5 | 1.474 | 0.01411 | -0.086 | 104.46
10 | 1.514 | 0.01474 | -0.087 | 102.672
10.5 | 1.551 | 0.01539 | -0.088 | 100.775
11 | 1.586 | 0.01621 | -0.089 | 97.812
11.5 | 1.617 | 0.01703 | -0.09 | 94.933
12 | 1.644 | 0.01785 | -0.091 | 92.112
12.5 | 1.668 | 0.01881 | -0.091 | 88.674
13 | 1.684 | 0.01971 | -0.092 | 85.447
13.5 | 1.697 | 0.02075 | -0.093 | 81.778
14 | 1.705 | 0.02186 | -0.094 | 77.967
14.5 | 1.708 | 0.02284 | -0.094 | 74.787
15 | 1.707 | 0.0241 | -0.095 | 70.829
15.5 | 1.701 | 0.02548 | -0.096 | 66.758
16 | 1.692 | 0.02683 | -0.097 | 63.039
16.5 | 1.677 | 0.02846 | -0.097 | 58.921
17 | 1.654 | 0.03027 | -0.098 | 54.65
17.5 | 1.628 | 0.0319 | -0.099 | 51.041
18 | 1.599 | 0.03377 | -0.099 | 47.352
18.5 | 1.566 | 0.03582 | -0.1 | 43.734
19 | 1.531 | 0.03844 | -0.1 | 39.824
19.5 | 1.494 | 0.04049 | -0.101 | 36.897

## 146. Re 20M Mach 0.00 (2)
BIGFOIL.COM POLAR EXPORT
NACA65-519 a=0.5
NACA65-519 a=0.5 |  |  |  | Cl Max: | 1.7545 | at alpha= | 20 | deg
XFOIL ncrit=9 |  |  |  | L/D Max: | 190.324 | at alpha= | 3 | deg
Re: | 20000000 |  |  | Cd Min: | 0.06233 | at alpha= | 20 | deg
Mach: | 0 |  |  | Cl=0 at alpha= | -3.4723 | deg
|  |  |  | @ Cl=0.1, Cd= | 0.0052248
|  |  |  | @ Cl=0.4, Cd= | 0.0041562
|  |  |  | @ Cl=0.6, Cd= | 0.0036726
alpha (deg) | Cl | Cd | Cm | Cl/Cd
-14 | -1.1411 | 0.01193 | -0.0638 | -95.6496
-13.5 | -1.1003 | 0.0113 | -0.0619 | -97.3717
-13 | -1.0546 | 0.01081 | -0.0608 | -97.5578
-12.5 | -1.0078 | 0.01029 | -0.0599 | -97.9397
-12 | -0.9585 | 0.00983 | -0.0593 | -97.5076
-11.5 | -0.9106 | 0.00925 | -0.0585 | -98.4432
-11 | -0.8657 | 0.00841 | -0.0573 | -102.937
-10.5 | -0.8115 | 0.0081 | -0.0575 | -100.1852
-10 | -0.7562 | 0.00783 | -0.0578 | -96.5773
-9.5 | -0.7006 | 0.00757 | -0.0582 | -92.5495
-9 | -0.6449 | 0.00731 | -0.0587 | -88.2216
-8.5 | -0.5882 | 0.00708 | -0.0592 | -83.0791
-8 | -0.5309 | 0.00686 | -0.0599 | -77.3907
-7.5 | -0.4732 | 0.00667 | -0.0607 | -70.9445
-7 | -0.4154 | 0.00648 | -0.0615 | -64.1049
-6.5 | -0.3575 | 0.00629 | -0.0623 | -56.8362
-6 | -0.299 | 0.00613 | -0.0632 | -48.7765
-5.5 | -0.2401 | 0.00598 | -0.0642 | -40.1505
-5 | -0.1812 | 0.0058 | -0.0652 | -31.2414
-4.5 | -0.122 | 0.00566 | -0.0663 | -21.5548
-4 | -0.0626 | 0.00555 | -0.0674 | -11.2793
-3.5 | -0.0033 | 0.00543 | -0.0685 | -0.60773
-3 | 0.0563 | 0.00532 | -0.0696 | 10.5827
-2.5 | 0.116 | 0.00519 | -0.0708 | 22.3507
-2 | 0.1753 | 0.005 | -0.0719 | 35.06
-1.5 | 0.2346 | 0.00481 | -0.0731 | 48.7734
-0.5 | 0.3525 | 0.00445 | -0.0753 | 79.2135
0 | 0.4107 | 0.00409 | -0.0765 | 100.4156
0.5 | 0.4682 | 0.00372 | -0.0775 | 125.8602
1 | 0.5278 | 0.00363 | -0.0788 | 145.3994
1.5 | 0.5875 | 0.00366 | -0.0801 | 160.5191
2 | 0.647 | 0.00372 | -0.0814 | 173.9247
2.5 | 0.7053 | 0.00385 | -0.0824 | 183.1948
3 | 0.7632 | 0.00401 | -0.0834 | 190.3242
3.5 | 0.8174 | 0.0044 | -0.0838 | 185.7727
4 | 0.8622 | 0.00528 | -0.0826 | 163.2955
5 | 0.9428 | 0.00692 | -0.0785 | 136.2428
5.5 | 0.9862 | 0.00739 | -0.0769 | 133.4506
6 | 1.0249 | 0.00789 | -0.0743 | 129.8986
6.5 | 1.036 | 0.00853 | -0.0664 | 121.4537
7 | 1.0571 | 0.00933 | -0.0611 | 113.3012
7.5 | 1.0778 | 0.01035 | -0.0562 | 104.1353
8 | 1.0993 | 0.01151 | -0.0518 | 95.5083
8.5 | 1.1277 | 0.01254 | -0.0487 | 89.9282
9 | 1.1566 | 0.01363 | -0.0458 | 84.8569
9.5 | 1.1851 | 0.01479 | -0.0431 | 80.1285
10 | 1.2159 | 0.01591 | -0.0408 | 76.4236
10.5 | 1.2435 | 0.01722 | -0.0383 | 72.2125
11 | 1.2725 | 0.01853 | -0.0361 | 68.6724
11.5 | 1.2991 | 0.02004 | -0.0338 | 64.8253
12 | 1.3255 | 0.02158 | -0.0316 | 61.4226
12.5 | 1.3532 | 0.02306 | -0.0296 | 58.6817
13 | 1.4123 | 0.0248 | -0.0346 | 56.9476
14 | 1.4851 | 0.02864 | -0.0355 | 51.8541
14.5 | 1.5294 | 0.03096 | -0.0382 | 49.3992
15 | 1.575 | 0.03321 | -0.0411 | 47.4255
15.5 | 1.5963 | 0.03573 | -0.0397 | 44.6767
16 | 1.6169 | 0.03832 | -0.0383 | 42.1947
16.5 | 1.6418 | 0.04057 | -0.0372 | 40.4683
17 | 1.6617 | 0.04332 | -0.0361 | 38.3587
17.5 | 1.6795 | 0.04622 | -0.0348 | 36.3371
18 | 1.696 | 0.04921 | -0.0336 | 34.4645
18.5 | 1.7119 | 0.05239 | -0.0325 | 32.6761
19 | 1.7265 | 0.05563 | -0.0315 | 31.0354
19.5 | 1.7436 | 0.05864 | -0.0306 | 29.734
20 | 1.7545 | 0.06233 | -0.0296 | 28.1486

## 147. Re 20M Mach 0.10 (1)
BIGFOIL.COM POLAR EXPORT
NACA65-519 a=0.5
NACA65-519 a=0.5 |  |  |  | Cl Max: | 1.697 | at alpha= | 14 | deg
JavaFoil+Calcfoil stall+Eppler ext transition |  |  |  | L/D Max: | 121.077 | at alpha= | 5 | deg
Re: | 20000000 |  |  | Cd Min: | 0.00529 | at alpha= | 0 | deg
Mach: | 0.1 |  |  | Cl=0 at alpha= | -3.3387 | deg
|  |  |  | @ Cl=0.1, Cd= | 0.0059979
|  |  |  | @ Cl=0.4, Cd= | 0.0053154
|  |  |  | @ Cl=0.6, Cd= | 0.00599
alpha (deg) | Cl | Cd | Cm | Cl/Cd
-19 | -0.737 | 0.13766 | -0.019 | -5.351
-18.5 | -0.754 | 0.13048 | -0.02 | -5.782
-18 | -0.771 | 0.12355 | -0.021 | -6.238
-17.5 | -0.786 | 0.11605 | -0.022 | -6.773
-17 | -0.803 | 0.1053 | -0.023 | -7.624
-16.5 | -0.813 | 0.0995 | -0.024 | -8.171
-16 | -0.825 | 0.08993 | -0.026 | -9.177
-15.5 | -0.853 | 0.06738 | -0.03 | -12.665
-15 | -0.89 | 0.04381 | -0.034 | -20.306
-14.5 | -0.922 | 0.02698 | -0.037 | -34.169
-14 | -0.932 | 0.02066 | -0.039 | -45.088
-13.5 | -0.932 | 0.01707 | -0.04 | -54.603
-13 | -0.928 | 0.01407 | -0.042 | -65.925
-12.5 | -0.913 | 0.0127 | -0.043 | -71.847
-12 | -0.891 | 0.01186 | -0.044 | -75.142
-11.5 | -0.865 | 0.01105 | -0.045 | -78.347
-11 | -0.836 | 0.01018 | -0.047 | -82.111
-10.5 | -0.8 | 0.00971 | -0.048 | -82.413
-10 | -0.761 | 0.00893 | -0.049 | -85.278
-9.5 | -0.718 | 0.00882 | -0.05 | -81.385
-9 | -0.667 | 0.00842 | -0.051 | -79.229
-8.5 | -0.614 | 0.00762 | -0.052 | -80.604
-8 | -0.56 | 0.00737 | -0.053 | -75.982
-7.5 | -0.504 | 0.00716 | -0.054 | -70.34
-7 | -0.446 | 0.00701 | -0.055 | -63.644
-6.5 | -0.388 | 0.00685 | -0.056 | -56.602
-6 | -0.328 | 0.00668 | -0.057 | -49.139
-5.5 | -0.268 | 0.00657 | -0.058 | -40.759
-5 | -0.206 | 0.00641 | -0.059 | -32.19
-4.5 | -0.145 | 0.00631 | -0.06 | -22.938
-4 | -0.083 | 0.00624 | -0.061 | -13.246
-3.5 | -0.02 | 0.00612 | -0.062 | -3.308
-3 | 0.042 | 0.00609 | -0.063 | 6.959
-2.5 | 0.105 | 0.00599 | -0.065 | 17.546
-2 | 0.169 | 0.00565 | -0.066 | 29.85
-1.5 | 0.232 | 0.00556 | -0.067 | 41.625
-1 | 0.294 | 0.00545 | -0.068 | 53.981
-0.5 | 0.357 | 0.00537 | -0.069 | 66.536
0 | 0.42 | 0.00529 | -0.07 | 79.503
0.5 | 0.483 | 0.00545 | -0.071 | 88.636
1 | 0.546 | 0.00575 | -0.072 | 95.02
1.5 | 0.609 | 0.00603 | -0.073 | 101.032
2 | 0.668 | 0.00607 | -0.074 | 110.065
2.5 | 0.728 | 0.00645 | -0.075 | 112.957
3 | 0.789 | 0.00677 | -0.075 | 116.491
3.5 | 0.849 | 0.00715 | -0.076 | 118.812
4 | 0.909 | 0.00755 | -0.077 | 120.408
4.5 | 0.969 | 0.00803 | -0.078 | 120.735
5 | 1.029 | 0.0085 | -0.079 | 121.077
5.5 | 1.078 | 0.00898 | -0.08 | 120.035
6 | 1.134 | 0.00952 | -0.081 | 119.141
6.5 | 1.188 | 0.0103 | -0.082 | 115.295
7 | 1.241 | 0.01139 | -0.082 | 108.885
7.5 | 1.293 | 0.012 | -0.083 | 107.774
8 | 1.343 | 0.01253 | -0.084 | 107.111
8.5 | 1.39 | 0.01306 | -0.085 | 106.441
9 | 1.435 | 0.01367 | -0.086 | 104.974
9.5 | 1.478 | 0.01427 | -0.087 | 103.553
10 | 1.518 | 0.01492 | -0.088 | 101.744
10.5 | 1.555 | 0.01561 | -0.089 | 99.607
11 | 1.588 | 0.01645 | -0.089 | 96.56
11.5 | 1.618 | 0.01729 | -0.09 | 93.596
12 | 1.645 | 0.01816 | -0.091 | 90.569
12.5 | 1.667 | 0.01913 | -0.092 | 87.145
13 | 1.682 | 0.02005 | -0.093 | 83.873
13.5 | 1.691 | 0.02111 | -0.093 | 80.141
14 | 1.697 | 0.02227 | -0.094 | 76.201
14.5 | 1.697 | 0.02329 | -0.095 | 72.878
15 | 1.693 | 0.02458 | -0.096 | 68.875
15.5 | 1.684 | 0.02602 | -0.096 | 64.697
16 | 1.67 | 0.02743 | -0.097 | 60.87
16.5 | 1.65 | 0.02924 | -0.098 | 56.441
17 | 1.623 | 0.03101 | -0.098 | 52.344
17.5 | 1.592 | 0.03319 | -0.099 | 47.975
18 | 1.558 | 0.03477 | -0.1 | 44.811
18.5 | 1.52 | 0.03692 | -0.1 | 41.169
19 | 1.479 | 0.03975 | -0.101 | 37.206

## 148. Re 20M Mach 0.10 (2)
BIGFOIL.COM POLAR EXPORT
NACA65-519 a=0.5
NACA65-519 a=0.5 |  |  |  | Cl Max: | 1.7536 | at alpha= | 20 | deg
XFOIL ncrit=9 |  |  |  | L/D Max: | 191.646 | at alpha= | 3 | deg
Re: | 20000000 |  |  | Cd Min: | 0.06421 | at alpha= | 20 | deg
Mach: | 0.1 |  |  | Cl=0 at alpha= | -3.475 | deg
|  |  |  | @ Cl=0.1, Cd= | 0.0052368
|  |  |  | @ Cl=0.4, Cd= | 0.0041759
|  |  |  | @ Cl=0.6, Cd= | 0.0036669
alpha (deg) | Cl | Cd | Cm | Cl/Cd
-20 | -1.4232 | 0.03021 | -0.0976 | -47.1102
-19.5 | -1.4112 | 0.02728 | -0.0966 | -51.7302
-19 | -1.3932 | 0.02496 | -0.0953 | -55.8173
-18.5 | -1.3767 | 0.02267 | -0.0937 | -60.7278
-18 | -1.3574 | 0.02072 | -0.0916 | -65.5116
-17.5 | -1.3355 | 0.01901 | -0.0894 | -70.2525
-17 | -1.3112 | 0.01758 | -0.087 | -74.5848
-16.5 | -1.2847 | 0.01632 | -0.0845 | -78.7194
-16 | -1.257 | 0.01523 | -0.0817 | -82.5345
-14 | -1.1441 | 0.01216 | -0.0669 | -94.0872
-13.5 | -1.105 | 0.01153 | -0.0645 | -95.8369
-13 | -1.0599 | 0.01101 | -0.0631 | -96.267
-12.5 | -1.0134 | 0.01046 | -0.0618 | -96.8834
-12 | -0.9645 | 0.00997 | -0.061 | -96.7402
-11.5 | -0.9147 | 0.00947 | -0.0603 | -96.5892
-11 | -0.8706 | 0.00858 | -0.0587 | -101.4685
-10.5 | -0.8174 | 0.00816 | -0.0586 | -100.1716
-10 | -0.7617 | 0.00789 | -0.0588 | -96.5399
-9.5 | -0.7055 | 0.00763 | -0.0591 | -92.464
-9 | -0.6493 | 0.00736 | -0.0595 | -88.2201
-8.5 | -0.5923 | 0.00711 | -0.06 | -83.3052
-8 | -0.5345 | 0.00689 | -0.0606 | -77.5762
-7.5 | -0.4763 | 0.00669 | -0.0614 | -71.1958
-7 | -0.418 | 0.00651 | -0.0621 | -64.2089
-6.5 | -0.3597 | 0.00632 | -0.0629 | -56.9146
-6 | -0.3008 | 0.00615 | -0.0638 | -48.9106
-5.5 | -0.2414 | 0.00599 | -0.0647 | -40.3005
-5 | -0.1821 | 0.00582 | -0.0657 | -31.2887
-4.5 | -0.1225 | 0.00568 | -0.0667 | -21.5669
-4 | -0.0627 | 0.00556 | -0.0678 | -11.277
-3.5 | -0.003 | 0.00544 | -0.0689 | -0.55147
-3 | 0.057 | 0.00533 | -0.0701 | 10.6942
-2.5 | 0.117 | 0.0052 | -0.0712 | 22.5
-2 | 0.1767 | 0.005 | -0.0724 | 35.34
-1.5 | 0.2364 | 0.00481 | -0.0735 | 49.1476
-0.5 | 0.355 | 0.00446 | -0.0758 | 79.5964
0 | 0.4136 | 0.00409 | -0.077 | 101.1247
0.5 | 0.4715 | 0.00372 | -0.078 | 126.7473
1 | 0.5314 | 0.00363 | -0.0793 | 146.3912
1.5 | 0.5917 | 0.00366 | -0.0806 | 161.6667
2 | 0.6516 | 0.00371 | -0.0819 | 175.6334
2.5 | 0.7104 | 0.00384 | -0.083 | 185
3 | 0.7685 | 0.00401 | -0.084 | 191.6459
3.5 | 0.8237 | 0.00436 | -0.0845 | 188.922
4 | 0.8681 | 0.00527 | -0.0831 | 164.7249
4.5 | 0.9099 | 0.00612 | -0.0813 | 148.6765
5 | 0.9479 | 0.00694 | -0.0786 | 136.585
5.5 | 0.99 | 0.00743 | -0.0767 | 133.2436
6 | 1.0251 | 0.00794 | -0.0734 | 129.1058
6.5 | 1.034 | 0.00866 | -0.0651 | 119.3995
7 | 1.0563 | 0.0095 | -0.0601 | 111.1895
7.5 | 1.076 | 0.01061 | -0.055 | 101.4138
8 | 1.0981 | 0.01181 | -0.0507 | 92.9805
8.5 | 1.1253 | 0.01293 | -0.0474 | 87.0302
9 | 1.1544 | 0.01406 | -0.0446 | 82.1053
9.5 | 1.1829 | 0.01527 | -0.0419 | 77.4656
10 | 1.213 | 0.01648 | -0.0395 | 73.6044
10.5 | 1.2403 | 0.01785 | -0.0369 | 69.4846
11 | 1.2701 | 0.0192 | -0.0348 | 66.151
11.5 | 1.2985 | 0.02065 | -0.0326 | 62.8814
12 | 1.3256 | 0.02221 | -0.0305 | 59.6848
12.5 | 1.3515 | 0.02386 | -0.0282 | 56.6429
13 | 1.4156 | 0.02563 | -0.0341 | 55.2321
14 | 1.4839 | 0.02982 | -0.0344 | 49.7619
14.5 | 1.5315 | 0.03189 | -0.0372 | 48.0245
15 | 1.573 | 0.03456 | -0.0397 | 45.515
15.5 | 1.594 | 0.03715 | -0.0382 | 42.9071
16 | 1.6183 | 0.03947 | -0.0369 | 41.0008
16.5 | 1.6387 | 0.04224 | -0.0357 | 38.795
17 | 1.6615 | 0.04474 | -0.0345 | 37.1368
17.5 | 1.6797 | 0.04768 | -0.0333 | 35.2286
18 | 1.6911 | 0.05128 | -0.0318 | 32.9778
18.5 | 1.712 | 0.05396 | -0.0308 | 31.7272
19 | 1.7258 | 0.0574 | -0.0297 | 30.0662
19.5 | 1.7386 | 0.06098 | -0.0287 | 28.511
20 | 1.7536 | 0.06421 | -0.0277 | 27.3104

## 149. Re 20M Mach 0.25 (1)
BIGFOIL.COM POLAR EXPORT
NACA65-519 a=0.5
NACA65-519 a=0.5 |  |  |  | Cl Max: | 1.649 | at alpha= | 12.5 | deg
JavaFoil+Calcfoil stall+Eppler ext transition |  |  |  | L/D Max: | 118.861 | at alpha= | 4 | deg
Re: | 20000000 |  |  | Cd Min: | 0.00536 | at alpha= | 0 | deg
Mach: | 0.25 |  |  | Cl=0 at alpha= | -3.3385 | deg
|  |  |  | @ Cl=0.1, Cd= | 0.0060938
|  |  |  | @ Cl=0.4, Cd= | 0.0053994
|  |  |  | @ Cl=0.6, Cd= | 0.0059567
alpha (deg) | Cl | Cd | Cm | Cl/Cd
-17.5 | -0.495 | 0.13604 | -0.019 | -3.638
-17 | -0.541 | 0.12753 | -0.02 | -4.241
-16.5 | -0.583 | 0.11957 | -0.021 | -4.874
-16 | -0.621 | 0.11232 | -0.022 | -5.525
-15.5 | -0.655 | 0.10399 | -0.023 | -6.295
-15 | -0.683 | 0.09649 | -0.024 | -7.079
-14.5 | -0.707 | 0.08914 | -0.026 | -7.931
-14 | -0.727 | 0.08014 | -0.028 | -9.074
-13.5 | -0.743 | 0.07143 | -0.03 | -10.395
-13 | -0.809 | 0.03294 | -0.039 | -24.56
-12.5 | -0.847 | 0.01781 | -0.043 | -47.567
-12 | -0.845 | 0.01526 | -0.044 | -55.405
-11.5 | -0.838 | 0.01294 | -0.046 | -64.735
-11 | -0.82 | 0.01146 | -0.047 | -71.583
-10.5 | -0.795 | 0.01047 | -0.049 | -75.882
-10 | -0.76 | 0.00994 | -0.05 | -76.502
-9.5 | -0.721 | 0.0086 | -0.051 | -83.853
-9 | -0.676 | 0.00884 | -0.052 | -76.524
-8.5 | -0.624 | 0.00799 | -0.054 | -78.158
-8 | -0.57 | 0.00759 | -0.055 | -75.15
-7.5 | -0.514 | 0.00735 | -0.056 | -69.957
-7 | -0.456 | 0.00713 | -0.057 | -63.946
-6.5 | -0.397 | 0.00699 | -0.058 | -56.75
-6 | -0.336 | 0.00681 | -0.059 | -49.379
-5.5 | -0.274 | 0.00665 | -0.06 | -41.282
-5 | -0.212 | 0.00653 | -0.061 | -32.43
-4.5 | -0.149 | 0.0064 | -0.062 | -23.229
-4 | -0.085 | 0.00633 | -0.063 | -13.404
-3.5 | -0.021 | 0.00624 | -0.064 | -3.333
-3 | 0.044 | 0.00612 | -0.065 | 7.106
-2.5 | 0.108 | 0.00609 | -0.066 | 17.742
-2 | 0.173 | 0.00572 | -0.067 | 30.279
-1.5 | 0.238 | 0.00563 | -0.068 | 42.277
-1 | 0.303 | 0.00553 | -0.07 | 54.698
-0.5 | 0.367 | 0.00544 | -0.071 | 67.457
0 | 0.432 | 0.00536 | -0.072 | 80.611
0.5 | 0.497 | 0.00548 | -0.073 | 90.534
1 | 0.561 | 0.00588 | -0.074 | 95.484
1.5 | 0.622 | 0.006 | -0.075 | 103.732
2 | 0.685 | 0.00624 | -0.076 | 109.703
2.5 | 0.747 | 0.00662 | -0.076 | 112.842
3 | 0.809 | 0.00697 | -0.077 | 116.005
3.5 | 0.871 | 0.00741 | -0.078 | 117.498
4 | 0.932 | 0.00784 | -0.079 | 118.861
4.5 | 0.993 | 0.00836 | -0.08 | 118.75
5 | 1.054 | 0.00888 | -0.081 | 118.779
5.5 | 1.104 | 0.00942 | -0.082 | 117.25
6 | 1.16 | 0.01024 | -0.083 | 113.35
6.5 | 1.216 | 0.01084 | -0.084 | 112.153
7 | 1.269 | 0.01205 | -0.084 | 105.3
7.5 | 1.322 | 0.01271 | -0.085 | 103.944
8 | 1.371 | 0.01329 | -0.086 | 103.178
8.5 | 1.418 | 0.01392 | -0.087 | 101.89
9 | 1.462 | 0.01463 | -0.088 | 99.931
9.5 | 1.502 | 0.01533 | -0.089 | 97.975
10 | 1.538 | 0.01604 | -0.09 | 95.908
10.5 | 1.571 | 0.01688 | -0.091 | 93.045
11 | 1.598 | 0.01777 | -0.092 | 89.939
11.5 | 1.621 | 0.01884 | -0.092 | 86.052
12 | 1.638 | 0.01987 | -0.093 | 82.457
12.5 | 1.649 | 0.02091 | -0.094 | 78.833
13 | 1.649 | 0.02214 | -0.095 | 74.475
13.5 | 1.641 | 0.02345 | -0.096 | 69.984
14 | 1.625 | 0.02474 | -0.096 | 65.708
14.5 | 1.602 | 0.02627 | -0.097 | 60.966
15 | 1.571 | 0.02767 | -0.098 | 56.786
15.5 | 1.531 | 0.02949 | -0.098 | 51.939
16 | 1.484 | 0.03182 | -0.099 | 46.643
16.5 | 1.427 | 0.03416 | -0.1 | 41.785
17 | 1.357 | 0.03713 | -0.1 | 36.556
17.5 | 1.28 | 0.04059 | -0.101 | 31.535

## 150. Re 20M Mach 0.25 (2)
BIGFOIL.COM POLAR EXPORT
NACA65-519 a=0.5
NACA65-519 a=0.5 |  |  |  | Cl Max: | 1.7216 | at alpha= | 20 | deg
XFOIL ncrit=9 |  |  |  | L/D Max: | 202.766 | at alpha= | 3.5 | deg
Re: | 20000000 |  |  | Cd Min: | 0.07696 | at alpha= | 20 | deg
Mach: | 0.25 |  |  | Cl=0 at alpha= | -3.4888 | deg
|  |  |  | @ Cl=0.1, Cd= | 0.0052921
|  |  |  | @ Cl=0.4, Cd= | 0.0042875
|  |  |  | @ Cl=0.6, Cd= | 0.00365
alpha (deg) | Cl | Cd | Cm | Cl/Cd
-20 | -1.3079 | 0.05037 | -0.1101 | -25.9659
-19.5 | -1.3216 | 0.04344 | -0.1123 | -30.4236
-19 | -1.3094 | 0.03915 | -0.1129 | -33.4457
-18.5 | -1.3235 | 0.03327 | -0.113 | -39.7806
-18 | -1.3136 | 0.02961 | -0.112 | -44.3634
-17.5 | -1.3011 | 0.02644 | -0.1103 | -49.2095
-17 | -1.2909 | 0.02338 | -0.1079 | -55.2139
-16.5 | -1.272 | 0.02103 | -0.1053 | -60.485
-16 | -1.2517 | 0.01896 | -0.1021 | -66.0179
-15.5 | -1.2273 | 0.01725 | -0.0988 | -71.1478
-15 | -1.198 | 0.01589 | -0.0954 | -75.3933
-14.5 | -1.1687 | 0.01468 | -0.0916 | -79.6117
-14 | -1.1366 | 0.01367 | -0.0878 | -83.1456
-13 | -1.0772 | 0.01202 | -0.0781 | -89.6173
-12.5 | -1.0406 | 0.01143 | -0.0739 | -91.0411
-12 | -0.9934 | 0.01082 | -0.0715 | -91.8115
-11.5 | -0.9437 | 0.01024 | -0.0696 | -92.1582
-11 | -0.8918 | 0.0097 | -0.0681 | -91.9381
-10.5 | -0.8396 | 0.0091 | -0.0667 | -92.2637
-10 | -0.7918 | 0.0082 | -0.0648 | -96.561
-9.5 | -0.7331 | 0.0079 | -0.0646 | -92.7975
-9 | -0.6737 | 0.00763 | -0.0645 | -88.2962
-8.5 | -0.6142 | 0.00733 | -0.0645 | -83.7926
-8 | -0.5543 | 0.00706 | -0.0647 | -78.5127
-7.5 | -0.4936 | 0.00684 | -0.0651 | -72.1637
-7 | -0.4327 | 0.00665 | -0.0656 | -65.0677
-6.5 | -0.3717 | 0.00645 | -0.0662 | -57.6279
-6 | -0.3106 | 0.00624 | -0.0668 | -49.7756
-5.5 | -0.2488 | 0.00606 | -0.0677 | -41.0561
-5 | -0.187 | 0.0059 | -0.0685 | -31.6949
-4.5 | -0.1253 | 0.00574 | -0.0695 | -21.8293
-4 | -0.0633 | 0.00563 | -0.0705 | -11.2433
-3.5 | -0.0014 | 0.0055 | -0.0716 | -0.25455
-3 | 0.0609 | 0.00538 | -0.0727 | 11.3197
-2.5 | 0.1232 | 0.00524 | -0.0739 | 23.5115
-2 | 0.185 | 0.00505 | -0.075 | 36.6337
-1.5 | 0.2466 | 0.00485 | -0.0762 | 50.8454
-1 | 0.3078 | 0.00464 | -0.0773 | 66.3362
-0.5 | 0.3693 | 0.00448 | -0.0786 | 82.433
0 | 0.4299 | 0.0041 | -0.0797 | 104.8537
0.5 | 0.4897 | 0.0037 | -0.0808 | 132.3514
1 | 0.5518 | 0.00365 | -0.0821 | 151.1781
1.5 | 0.6146 | 0.00365 | -0.0836 | 168.3836
2 | 0.6768 | 0.00371 | -0.0849 | 182.4259
2.5 | 0.7382 | 0.00381 | -0.0861 | 193.7533
3 | 0.7983 | 0.00399 | -0.087 | 200.0752
3.5 | 0.8577 | 0.00423 | -0.0878 | 202.766
4 | 0.9018 | 0.00518 | -0.086 | 174.0927
4.5 | 0.9404 | 0.00616 | -0.0832 | 152.6623
5 | 0.9749 | 0.00701 | -0.0795 | 139.0728
5.5 | 1.0059 | 0.0076 | -0.0749 | 132.3553
6 | 1.0153 | 0.00838 | -0.0664 | 121.1575
6.5 | 1.0338 | 0.00939 | -0.0604 | 110.0958
7 | 1.0534 | 0.01062 | -0.055 | 99.1902
7.5 | 1.0712 | 0.0121 | -0.0499 | 88.5289
8.5 | 1.1181 | 0.01504 | -0.0419 | 74.3418
9 | 1.146 | 0.01647 | -0.0389 | 69.5811
9.5 | 1.1743 | 0.01794 | -0.036 | 65.4571
10 | 1.2043 | 0.01944 | -0.0335 | 61.9496
10.5 | 1.2328 | 0.02108 | -0.031 | 58.482
11 | 1.2616 | 0.02278 | -0.0287 | 55.3819
11.5 | 1.2895 | 0.0246 | -0.0264 | 52.4187
12 | 1.3201 | 0.02623 | -0.0244 | 50.3279
12.5 | 1.3452 | 0.0282 | -0.0219 | 47.7021
13 | 1.4049 | 0.0306 | -0.0269 | 45.9118
13.5 | 1.4423 | 0.03273 | -0.0269 | 44.0666
14 | 1.4858 | 0.03543 | -0.0289 | 41.9362
14.5 | 1.5289 | 0.03821 | -0.0309 | 40.0131
15 | 1.5681 | 0.04125 | -0.0326 | 38.0145
15.5 | 1.5899 | 0.0442 | -0.0309 | 35.9706
16 | 1.6151 | 0.04677 | -0.0294 | 34.5328
16.5 | 1.633 | 0.0501 | -0.0277 | 32.5948
17 | 1.6504 | 0.05353 | -0.0262 | 30.8313
17.5 | 1.6694 | 0.05671 | -0.0246 | 29.4375
18 | 1.6829 | 0.06054 | -0.0231 | 27.7981
18.5 | 1.6967 | 0.06435 | -0.0217 | 26.3667
19 | 1.7121 | 0.0679 | -0.0203 | 25.215
19.5 | 1.7206 | 0.07218 | -0.0189 | 23.8376
20 | 1.7216 | 0.07696 | -0.0171 | 22.3701

## 151. Re 20M Mach 0.50 (1)
BIGFOIL.COM POLAR EXPORT
NACA65-519 a=0.5
NACA65-519 a=0.5 |  |  |  | Cl Max: | 1.515 | at alpha= | 9 | deg
JavaFoil+Calcfoil stall+Eppler ext transition |  |  |  | L/D Max: | 110.238 | at alpha= | 3.5 | deg
Re: | 20000000 |  |  | Cd Min: | 0.00545 | at alpha= | -0.5 | deg
Mach: | 0.5 |  |  | Cl=0 at alpha= | -3.3403 | deg
|  |  |  | @ Cl=0.1, Cd= | 0.0064721
|  |  |  | @ Cl=0.4, Cd= | 0.0055193
|  |  |  | @ Cl=0.6, Cd= | 0.0060791
alpha (deg) | Cl | Cd | Cm | Cl/Cd
-20 | -0.955 | 0.17841 | -0.022 | -5.354
-19.5 | -0.927 | 0.17597 | -0.022 | -5.265
-19 | -0.897 | 0.16991 | -0.022 | -5.281
-18.5 | -0.869 | 0.16681 | -0.022 | -5.207
-18 | -0.841 | 0.15188 | -0.023 | -5.539
-17.5 | -0.812 | 0.15121 | -0.023 | -5.369
-17 | -0.783 | 0.14027 | -0.024 | -5.584
-16.5 | -0.754 | 0.14213 | -0.024 | -5.303
-16 | -0.726 | 0.12431 | -0.024 | -5.842
-15.5 | -0.699 | 0.11643 | -0.025 | -6.001
-15 | -0.67 | 0.10993 | -0.026 | -6.093
-14.5 | -0.641 | 0.10444 | -0.026 | -6.133
-14 | -0.616 | 0.09132 | -0.028 | -6.74
-13.5 | -0.587 | 0.08729 | -0.029 | -6.72
-13 | -0.641 | 0.02327 | -0.046 | -27.543
-12.5 | -0.526 | 0.08431 | -0.027 | -6.238
-12 | -0.498 | 0.07764 | -0.029 | -6.418
-11.5 | -0.485 | 0.05711 | -0.038 | -8.491
-11 | -0.518 | 0.01673 | -0.051 | -30.975
-10.5 | -0.494 | 0.01316 | -0.053 | -37.502
-10 | -0.383 | 0.0634 | -0.031 | -6.049
-9.5 | -0.353 | 0.06784 | -0.027 | -5.197
-9 | -0.456 | 0.0595 | -0.03 | -7.659
-8.5 | -0.493 | 0.04797 | -0.038 | -10.286
-8 | -0.57 | 0.01048 | -0.06 | -54.403
-7.5 | -0.535 | 0.00945 | -0.062 | -56.634
-7 | -0.489 | 0.0081 | -0.063 | -60.393
-6.5 | -0.431 | 0.00777 | -0.065 | -55.475
-6 | -0.369 | 0.00755 | -0.066 | -48.807
-5.5 | -0.303 | 0.00728 | -0.067 | -41.581
-5 | -0.235 | 0.00713 | -0.068 | -32.921
-4.5 | -0.165 | 0.00691 | -0.069 | -23.878
-4 | -0.094 | 0.00678 | -0.071 | -13.936
-3.5 | -0.023 | 0.00663 | -0.072 | -3.494
-3 | 0.049 | 0.00655 | -0.073 | 7.417
-2.5 | 0.121 | 0.00644 | -0.074 | 18.721
-2 | 0.194 | 0.00642 | -0.075 | 30.135
-1.5 | 0.266 | 0.00597 | -0.077 | 44.567
-1 | 0.338 | 0.00591 | -0.078 | 57.227
-0.5 | 0.411 | 0.00545 | -0.079 | 75.258
0 | 0.48 | 0.00572 | -0.08 | 83.874
0.5 | 0.551 | 0.00569 | -0.081 | 96.833
1 | 0.619 | 0.00623 | -0.082 | 99.477
1.5 | 0.689 | 0.00667 | -0.083 | 103.262
2 | 0.758 | 0.00706 | -0.084 | 107.314
2.5 | 0.827 | 0.00755 | -0.085 | 109.48
3 | 0.895 | 0.00813 | -0.086 | 110.089
3.5 | 0.964 | 0.00874 | -0.087 | 110.238
4 | 1.032 | 0.00938 | -0.088 | 110.03
4.5 | 1.1 | 0.01013 | -0.089 | 108.554
5 | 1.167 | 0.01091 | -0.089 | 106.997
5.5 | 1.217 | 0.01172 | -0.09 | 103.786
6 | 1.276 | 0.01293 | -0.091 | 98.686
6.5 | 1.332 | 0.01469 | -0.092 | 90.678
7 | 1.386 | 0.01565 | -0.093 | 88.558
7.5 | 1.435 | 0.01661 | -0.094 | 86.399
8 | 1.475 | 0.01757 | -0.095 | 83.931
8.5 | 1.503 | 0.0187 | -0.096 | 80.361
9 | 1.515 | 0.01992 | -0.097 | 76.071
9.5 | 1.501 | 0.02152 | -0.098 | 69.746
10 | 1.435 | 0.02344 | -0.099 | 61.22
10.5 | 1.08 | 0.02595 | -0.1 | 41.608
11 | 0.952 | 0.02927 | -0.1 | 32.541
11.5 | 0.985 | 0.02872 | -0.102 | 34.307
12 | 1.015 | 0.03174 | -0.102 | 31.968
12.5 | 1.047 | 0.03159 | -0.103 | 33.134
13 | 1.075 | 0.03502 | -0.104 | 30.703
13.5 | 1.103 | 0.03856 | -0.105 | 28.613
14 | 1.129 | 0.04268 | -0.105 | 26.447

## 152. Re 20M Mach 0.50 (2)
BIGFOIL.COM POLAR EXPORT
NACA65-519 a=0.5
NACA65-519 a=0.5 |  |  |  | Cl Max: | 1.5215 | at alpha= | 15 | deg
XFOIL ncrit=9 |  |  |  | L/D Max: | 238.979 | at alpha= | 3.5 | deg
Re: | 20000000 |  |  | Cd Min: | 0.17738 | at alpha= | 20 | deg
Mach: | 0.5 |  |  | Cl=0 at alpha= | -3.5595 | deg
|  |  |  | @ Cl=0.1, Cd= | 0.0055577
|  |  |  | @ Cl=0.4, Cd= | 0.0047248
|  |  |  | @ Cl=0.6, Cd= | 0.0037637
alpha (deg) | Cl | Cd | Cm | Cl/Cd
-10 | -0.796 | 0.0126 | -0.1161 | -63.1746
-9.5 | -0.8031 | 0.01037 | -0.1041 | -77.4446
-9 | -0.7694 | 0.00921 | -0.0955 | -83.5396
-8.5 | -0.7085 | 0.00849 | -0.0909 | -83.4511
-8 | -0.6389 | 0.00805 | -0.088 | -79.3665
-7.5 | -0.568 | 0.00767 | -0.0858 | -74.0548
-7 | -0.4962 | 0.00732 | -0.0843 | -67.7869
-6.5 | -0.424 | 0.00702 | -0.0832 | -60.3989
-6 | -0.3517 | 0.00675 | -0.0826 | -52.1037
-5.5 | -0.2801 | 0.0065 | -0.0823 | -43.0923
-5 | -0.2081 | 0.00629 | -0.0823 | -33.0843
-4.5 | -0.1358 | 0.00611 | -0.0826 | -22.2259
-4 | -0.0637 | 0.00591 | -0.0832 | -10.7783
-3.5 | 0.0086 | 0.00574 | -0.084 | 1.4983
-3 | 0.0806 | 0.00559 | -0.085 | 14.4186
-2.5 | 0.1526 | 0.00547 | -0.0861 | 27.8976
-2 | 0.2239 | 0.00534 | -0.0873 | 41.9288
-1.5 | 0.2943 | 0.00514 | -0.0884 | 57.2568
-1 | 0.3645 | 0.00485 | -0.0896 | 75.1546
-0.5 | 0.4354 | 0.0046 | -0.091 | 94.6522
0 | 0.5044 | 0.00418 | -0.0922 | 120.6699
0.5 | 0.5732 | 0.00376 | -0.0934 | 152.4468
1 | 0.6456 | 0.00377 | -0.095 | 171.2467
1.5 | 0.7191 | 0.00377 | -0.0967 | 190.7427
2 | 0.7918 | 0.00382 | -0.0982 | 207.2775
2.5 | 0.8645 | 0.00388 | -0.0996 | 222.8093
3 | 0.9359 | 0.00403 | -0.1007 | 232.2333
3.5 | 1.0061 | 0.00421 | -0.1014 | 238.9786
4 | 1.0711 | 0.00457 | -0.1011 | 234.3764
4.5 | 1.0953 | 0.00582 | -0.0937 | 188.1959
5 | 1.0764 | 0.00713 | -0.0785 | 150.9677
5.5 | 1.05 | 0.0096 | -0.0645 | 109.375
6 | 1.0453 | 0.01216 | -0.0552 | 85.9622
6.5 | 1.0508 | 0.01468 | -0.0478 | 71.5804
7 | 1.0548 | 0.01746 | -0.0408 | 60.4124
7.5 | 1.047 | 0.02105 | -0.0333 | 49.7387
8 | 1.0642 | 0.02376 | -0.0287 | 44.7896
8.5 | 1.0828 | 0.02656 | -0.0244 | 40.7681
9 | 1.106 | 0.02926 | -0.0208 | 37.799
9.5 | 1.1347 | 0.03183 | -0.0179 | 35.6488
10 | 1.1678 | 0.03425 | -0.0153 | 34.0964
10.5 | 1.2035 | 0.03658 | -0.0129 | 32.9005
11 | 1.2354 | 0.03931 | -0.0104 | 31.4271
11.5 | 1.2691 | 0.04196 | -0.008 | 30.2455
12 | 1.3037 | 0.04466 | -0.0057 | 29.1917
12.5 | 1.3325 | 0.04779 | -0.0031 | 27.8824
13 | 1.4023 | 0.05172 | -0.0081 | 27.1133
14.5 | 1.5038 | 0.06465 | -0.0061 | 23.2606
15 | 1.5215 | 0.07059 | -0.0054 | 21.554
15.5 | 1.5091 | 0.07707 | -0.0017 | 19.5809
16 | 1.475 | 0.08238 | 0.0061 | 17.9048
16.5 | 1.4479 | 0.09213 | 0.0056 | 15.7158
17 | 1.4216 | 0.10263 | 0.0033 | 13.8517
17.5 | 1.3921 | 0.11424 | -0.0007 | 12.1857
18 | 1.363 | 0.12645 | -0.0061 | 10.779
18.5 | 1.3345 | 0.13907 | -0.0127 | 9.5959
19 | 1.3072 | 0.15201 | -0.0203 | 8.5994
19.5 | 1.2846 | 0.16479 | -0.0284 | 7.7954
20 | 1.2652 | 0.17738 | -0.0369 | 7.1327