## index
index | Re | Mach | Datasource
1 | 50000 | 0 | JavaFoil+Calcfoil stall+Eppler ext transition
2 | 50000 | 0 | XFOIL ncrit=9
3 | 50000 | 0.1 | JavaFoil+Calcfoil stall+Eppler ext transition
4 | 50000 | 0.1 | XFOIL ncrit=9
5 | 50000 | 0.25 | JavaFoil+Calcfoil stall+Eppler ext transition
6 | 50000 | 0.25 | XFOIL ncrit=9
7 | 50000 | 0.5 | JavaFoil+Calcfoil stall+Eppler ext transition
8 | 50000 | 0.5 | XFOIL ncrit=9
9 | 100000 | 0 | JavaFoil+Calcfoil stall+Eppler ext transition
10 | 100000 | 0 | XFOIL ncrit=9
11 | 100000 | 0.1 | JavaFoil+Calcfoil stall+Eppler ext transition
12 | 100000 | 0.1 | XFOIL ncrit=9
13 | 100000 | 0.25 | JavaFoil+Calcfoil stall+Eppler ext transition
14 | 100000 | 0.25 | XFOIL ncrit=9
15 | 100000 | 0.5 | JavaFoil+Calcfoil stall+Eppler ext transition
16 | 100000 | 0.5 | XFOIL ncrit=9
17 | 250000 | 0 | JavaFoil+Calcfoil stall+Eppler ext transition
18 | 250000 | 0 | XFOIL ncrit=9
19 | 250000 | 0.1 | JavaFoil+Calcfoil stall+Eppler ext transition
20 | 250000 | 0.1 | XFOIL ncrit=9
21 | 250000 | 0.25 | JavaFoil+Calcfoil stall+Eppler ext transition
22 | 250000 | 0.25 | XFOIL ncrit=9
23 | 250000 | 0.5 | JavaFoil+Calcfoil stall+Eppler ext transition
24 | 250000 | 0.5 | XFOIL ncrit=9
25 | 500000 | 0 | JavaFoil+Calcfoil stall+Eppler ext transition
26 | 500000 | 0 | XFOIL ncrit=9
27 | 500000 | 0.1 | JavaFoil+Calcfoil stall+Eppler ext transition
28 | 500000 | 0.1 | XFOIL ncrit=9
29 | 500000 | 0.25 | JavaFoil+Calcfoil stall+Eppler ext transition
30 | 500000 | 0.25 | XFOIL ncrit=9
31 | 500000 | 0.5 | JavaFoil+Calcfoil stall+Eppler ext transition
32 | 500000 | 0.5 | XFOIL ncrit=9
33 | 750000 | 0 | JavaFoil+Calcfoil stall+Eppler ext transition
34 | 750000 | 0 | XFOIL ncrit=9
35 | 750000 | 0.1 | JavaFoil+Calcfoil stall+Eppler ext transition
36 | 750000 | 0.1 | XFOIL ncrit=9
37 | 750000 | 0.25 | JavaFoil+Calcfoil stall+Eppler ext transition
38 | 750000 | 0.25 | XFOIL ncrit=9
39 | 750000 | 0.5 | JavaFoil+Calcfoil stall+Eppler ext transition
40 | 750000 | 0.5 | XFOIL ncrit=9
41 | 1000000 | 0 | JavaFoil+Calcfoil stall+Eppler ext transition
42 | 1000000 | 0 | XFOIL ncrit=9
43 | 1000000 | 0.1 | JavaFoil+Calcfoil stall+Eppler ext transition
44 | 1000000 | 0.1 | XFOIL ncrit=9
45 | 1000000 | 0.25 | JavaFoil+Calcfoil stall+Eppler ext transition
46 | 1000000 | 0.25 | XFOIL ncrit=9
47 | 1000000 | 0.5 | JavaFoil+Calcfoil stall+Eppler ext transition
48 | 1000000 | 0.5 | XFOIL ncrit=9
49 | 2000000 | 0 | JavaFoil+Calcfoil stall+Eppler ext transition
50 | 2000000 | 0 | XFOIL ncrit=9
51 | 2000000 | 0.1 | JavaFoil+Calcfoil stall+Eppler ext transition
52 | 2000000 | 0.1 | XFOIL ncrit=9
53 | 2000000 | 0.25 | JavaFoil+Calcfoil stall+Eppler ext transition
54 | 2000000 | 0.25 | XFOIL ncrit=9
55 | 2000000 | 0.5 | JavaFoil+Calcfoil stall+Eppler ext transition
56 | 2000000 | 0.5 | XFOIL ncrit=9
57 | 3000000 | 0 | JavaFoil+Calcfoil stall+Eppler ext transition
58 | 3000000 | 0 | XFOIL ncrit=9
59 | 3000000 | 0.1 | JavaFoil+Calcfoil stall+Eppler ext transition
60 | 3000000 | 0.1 | XFOIL ncrit=9
61 | 3000000 | 0.25 | JavaFoil+Calcfoil stall+Eppler ext transition
62 | 3000000 | 0.25 | XFOIL ncrit=9
63 | 3000000 | 0.5 | JavaFoil+Calcfoil stall+Eppler ext transition
64 | 3000000 | 0.5 | XFOIL ncrit=9
65 | 4000000 | 0 | JavaFoil+Calcfoil stall+Eppler ext transition
66 | 4000000 | 0 | XFOIL ncrit=9
67 | 4000000 | 0.1 | JavaFoil+Calcfoil stall+Eppler ext transition
68 | 4000000 | 0.1 | XFOIL ncrit=9
69 | 4000000 | 0.25 | JavaFoil+Calcfoil stall+Eppler ext transition
70 | 4000000 | 0.25 | XFOIL ncrit=9
71 | 4000000 | 0.5 | JavaFoil+Calcfoil stall+Eppler ext transition
72 | 4000000 | 0.5 | XFOIL ncrit=9
73 | 5000000 | 0 | JavaFoil+Calcfoil stall+Eppler ext transition
74 | 5000000 | 0 | XFOIL ncrit=9
75 | 5000000 | 0.1 | JavaFoil+Calcfoil stall+Eppler ext transition
76 | 5000000 | 0.1 | XFOIL ncrit=9
77 | 5000000 | 0.25 | JavaFoil+Calcfoil stall+Eppler ext transition
78 | 5000000 | 0.25 | XFOIL ncrit=9
79 | 5000000 | 0.5 | JavaFoil+Calcfoil stall+Eppler ext transition
80 | 5000000 | 0.5 | XFOIL ncrit=9
81 | 6000000 | 0 | JavaFoil+Calcfoil stall+Eppler ext transition
82 | 6000000 | 0 | XFOIL ncrit=9
83 | 6000000 | 0.1 | JavaFoil+Calcfoil stall+Eppler ext transition
84 | 6000000 | 0.1 | XFOIL ncrit=9
85 | 6000000 | 0.25 | JavaFoil+Calcfoil stall+Eppler ext transition
86 | 6000000 | 0.25 | XFOIL ncrit=9
87 | 6000000 | 0.5 | JavaFoil+Calcfoil stall+Eppler ext transition
88 | 6000000 | 0.5 | XFOIL ncrit=9
89 | 7000000 | 0 | JavaFoil+Calcfoil stall+Eppler ext transition
90 | 7000000 | 0 | XFOIL ncrit=9
91 | 7000000 | 0.1 | JavaFoil+Calcfoil stall+Eppler ext transition
92 | 7000000 | 0.1 | XFOIL ncrit=9
93 | 7000000 | 0.25 | JavaFoil+Calcfoil stall+Eppler ext transition
94 | 7000000 | 0.25 | XFOIL ncrit=9
95 | 7000000 | 0.5 | JavaFoil+Calcfoil stall+Eppler ext transition
96 | 7000000 | 0.5 | XFOIL ncrit=9
97 | 8000000 | 0 | JavaFoil+Calcfoil stall+Eppler ext transition
98 | 8000000 | 0 | XFOIL ncrit=9
99 | 8000000 | 0.1 | JavaFoil+Calcfoil stall+Eppler ext transition
100 | 8000000 | 0.1 | XFOIL ncrit=9
101 | 8000000 | 0.25 | JavaFoil+Calcfoil stall+Eppler ext transition
102 | 8000000 | 0.25 | XFOIL ncrit=9
103 | 8000000 | 0.5 | JavaFoil+Calcfoil stall+Eppler ext transition
104 | 8000000 | 0.5 | XFOIL ncrit=9
105 | 10000000 | 0 | JavaFoil+Calcfoil stall+Eppler ext transition
106 | 10000000 | 0 | XFOIL ncrit=9
107 | 10000000 | 0.1 | JavaFoil+Calcfoil stall+Eppler ext transition
108 | 10000000 | 0.1 | XFOIL ncrit=9
109 | 10000000 | 0.25 | JavaFoil+Calcfoil stall+Eppler ext transition
110 | 10000000 | 0.25 | XFOIL ncrit=9
111 | 10000000 | 0.5 | JavaFoil+Calcfoil stall+Eppler ext transition
112 | 10000000 | 0.5 | XFOIL ncrit=9
113 | 12000000 | 0 | JavaFoil+Calcfoil stall+Eppler ext transition
114 | 12000000 | 0 | XFOIL ncrit=9
115 | 12000000 | 0.1 | JavaFoil+Calcfoil stall+Eppler ext transition
116 | 12000000 | 0.1 | XFOIL ncrit=9
117 | 12000000 | 0.25 | JavaFoil+Calcfoil stall+Eppler ext transition
118 | 12000000 | 0.25 | XFOIL ncrit=9
119 | 12000000 | 0.5 | JavaFoil+Calcfoil stall+Eppler ext transition
120 | 12000000 | 0.5 | XFOIL ncrit=9
121 | 14000000 | 0 | JavaFoil+Calcfoil stall+Eppler ext transition
122 | 14000000 | 0 | XFOIL ncrit=9
123 | 14000000 | 0.1 | JavaFoil+Calcfoil stall+Eppler ext transition
124 | 14000000 | 0.1 | XFOIL ncrit=9
125 | 14000000 | 0.25 | JavaFoil+Calcfoil stall+Eppler ext transition
126 | 14000000 | 0.25 | XFOIL ncrit=9
127 | 14000000 | 0.5 | JavaFoil+Calcfoil stall+Eppler ext transition
128 | 14000000 | 0.5 | XFOIL ncrit=9
129 | 16000000 | 0 | JavaFoil+Calcfoil stall+Eppler ext transition
130 | 16000000 | 0 | XFOIL ncrit=9
131 | 16000000 | 0.1 | JavaFoil+Calcfoil stall+Eppler ext transition
132 | 16000000 | 0.1 | XFOIL ncrit=9
133 | 16000000 | 0.25 | JavaFoil+Calcfoil stall+Eppler ext transition
134 | 16000000 | 0.25 | XFOIL ncrit=9
135 | 16000000 | 0.5 | JavaFoil+Calcfoil stall+Eppler ext transition
136 | 16000000 | 0.5 | XFOIL ncrit=9
137 | 18000000 | 0 | JavaFoil+Calcfoil stall+Eppler ext transition
138 | 18000000 | 0 | XFOIL ncrit=9
139 | 18000000 | 0.1 | JavaFoil+Calcfoil stall+Eppler ext transition
140 | 18000000 | 0.1 | XFOIL ncrit=9
141 | 18000000 | 0.25 | JavaFoil+Calcfoil stall+Eppler ext transition
142 | 18000000 | 0.25 | XFOIL ncrit=9
143 | 18000000 | 0.5 | JavaFoil+Calcfoil stall+Eppler ext transition
144 | 18000000 | 0.5 | XFOIL ncrit=9
145 | 20000000 | 0 | JavaFoil+Calcfoil stall+Eppler ext transition
146 | 20000000 | 0 | XFOIL ncrit=9
147 | 20000000 | 0.1 | JavaFoil+Calcfoil stall+Eppler ext transition
148 | 20000000 | 0.1 | XFOIL ncrit=9
149 | 20000000 | 0.25 | JavaFoil+Calcfoil stall+Eppler ext transition
150 | 20000000 | 0.25 | XFOIL ncrit=9
151 | 20000000 | 0.5 | JavaFoil+Calcfoil stall+Eppler ext transition
152 | 20000000 | 0.5 | XFOIL ncrit=9

## 1. Re 50k Mach 0.00 (1)
BIGFOIL.COM POLAR EXPORT
GA 40-311
GA 40-311 |  |  |  | Cl Max: | 0.993 | at alpha= | 10 | deg
JavaFoil+Calcfoil stall+Eppler ext transition |  |  |  | L/D Max: | 39.235 | at alpha= | 5.5 | deg
Re: | 50000 |  |  | Cd Min: | 0.01602 | at alpha= | -0.5 | deg
Mach: | 0 |  |  | Cl=0 at alpha= | -2.3333 | deg
|  |  |  | @ Cl=0.1, Cd= | 0.035452
|  |  |  | @ Cl=0.4, Cd= | 0.018173
|  |  |  | @ Cl=0.6, Cd= | 0.020237
alpha (deg) | Cl | Cd | Cm | Cl/Cd
-15.5 | -0.358 | 0.22818 | -0.008 | -1.57
-15 | -0.371 | 0.20313 | -0.009 | -1.829
-14.5 | -0.385 | 0.19511 | -0.009 | -1.971
-14 | -0.397 | 0.18647 | -0.009 | -2.13
-13.5 | -0.409 | 0.16749 | -0.009 | -2.443
-13 | -0.42 | 0.15702 | -0.01 | -2.678
-12.5 | -0.43 | 0.14862 | -0.01 | -2.896
-12 | -0.439 | 0.13673 | -0.01 | -3.21
-11.5 | -0.446 | 0.12396 | -0.01 | -3.595
-11 | -0.45 | 0.11742 | -0.011 | -3.833
-10.5 | -0.452 | 0.10859 | -0.011 | -4.161
-10 | -0.451 | 0.13076 | -0.011 | -3.447
-9.5 | -0.446 | 0.11888 | -0.011 | -3.755
-9 | -0.438 | 0.10555 | -0.011 | -4.153
-8.5 | -0.426 | 0.09629 | -0.012 | -4.429
-8 | -0.411 | 0.07323 | -0.012 | -5.609
-7.5 | -0.391 | 0.0804 | -0.012 | -4.86
-7 | -0.367 | 0.07171 | -0.012 | -5.116
-6.5 | -0.339 | 0.06251 | -0.013 | -5.424
-6 | -0.308 | 0.05777 | -0.013 | -5.325
-5.5 | -0.273 | 0.05336 | -0.013 | -5.113
-5 | -0.235 | 0.05099 | -0.013 | -4.608
-4.5 | -0.195 | 0.04643 | -0.014 | -4.192
-4 | -0.152 | 0.04354 | -0.014 | -3.493
-3.5 | -0.108 | 0.04117 | -0.014 | -2.618
-3 | -0.062 | 0.03938 | -0.015 | -1.578
-2.5 | -0.016 | 0.03819 | -0.015 | -0.406
-2 | 0.032 | 0.03699 | -0.015 | 0.86
-1.5 | 0.08 | 0.03541 | -0.021 | 2.256
-1 | 0.128 | 0.03551 | -0.02 | 3.602
-0.5 | 0.217 | 0.01602 | -0.046 | 13.557
0 | 0.266 | 0.01738 | -0.046 | 15.324
0.5 | 0.322 | 0.01767 | -0.047 | 18.241
1 | 0.378 | 0.01802 | -0.048 | 20.987
1.5 | 0.434 | 0.01841 | -0.048 | 23.565
2 | 0.489 | 0.01906 | -0.049 | 25.671
2.5 | 0.543 | 0.0196 | -0.05 | 27.725
3 | 0.597 | 0.0202 | -0.05 | 29.584
3.5 | 0.651 | 0.02086 | -0.051 | 31.188
4 | 0.703 | 0.02163 | -0.052 | 32.486
4.5 | 0.753 | 0.02245 | -0.052 | 33.549
5 | 0.841 | 0.02258 | -0.056 | 37.257
5.5 | 0.891 | 0.02272 | -0.057 | 39.235
6 | 0.775 | 0.04634 | -0.022 | 16.718
6.5 | 0.813 | 0.04915 | -0.021 | 16.54
7 | 0.848 | 0.05366 | -0.021 | 15.811
7.5 | 0.881 | 0.05781 | -0.021 | 15.245
8 | 0.911 | 0.06338 | -0.021 | 14.377
8.5 | 0.938 | 0.06752 | -0.022 | 13.884
9 | 0.96 | 0.07391 | -0.022 | 12.99
9.5 | 0.979 | 0.08227 | -0.022 | 11.896
10 | 0.993 | 0.09034 | -0.022 | 10.992
10.5 | 0.993 | 0.09996 | -0.022 | 9.938
11 | 0.987 | 0.1073 | -0.022 | 9.202
11.5 | 0.975 | 0.11852 | -0.023 | 8.23
12 | 0.958 | 0.13113 | -0.023 | 7.305
12.5 | 0.935 | 0.1419 | -0.023 | 6.592
13 | 0.909 | 0.16059 | -0.023 | 5.659
13.5 | 0.879 | 0.1779 | -0.024 | 4.939
14 | 0.846 | 0.19044 | -0.024 | 4.442
14.5 | 0.811 | 0.20378 | -0.024 | 3.981
15 | 0.775 | 0.22245 | -0.024 | 3.485

## 2. Re 50k Mach 0.00 (2)
BIGFOIL.COM POLAR EXPORT
GA 40-311
GA 40-311 |  |  |  | Cl Max: | 1.1217 | at alpha= | 10 | deg
XFOIL ncrit=9 |  |  |  | L/D Max: | 33.2184 | at alpha= | 7.5 | deg
Re: | 50000 |  |  | Cd Min: | 0.25248 | at alpha= | -19.5 | deg
Mach: | 0 |  |  | Cl=0 at alpha= | 1.2782 | deg
|  |  |  | @ Cl=0.1, Cd= | 0.03199
|  |  |  | @ Cl=0.4, Cd= | 0.050118
|  |  |  | @ Cl=0.6, Cd= | 0.05443
alpha (deg) | Cl | Cd | Cm | Cl/Cd
-20 | -0.6872 | 0.24923 | 0.0404 | -2.7573
-19.5 | -0.683 | 0.25248 | 0.0338 | -2.7052
-19 | -0.6505 | 0.23374 | 0.0329 | -2.783
-18.5 | -0.6318 | 0.22697 | 0.0294 | -2.7836
-18 | -0.6168 | 0.22199 | 0.0249 | -2.7785
-17.5 | -0.6132 | 0.22274 | 0.0186 | -2.753
-17 | -0.5839 | 0.20868 | 0.0171 | -2.7981
-16.5 | -0.5659 | 0.20191 | 0.0139 | -2.8027
-16 | -0.5605 | 0.19976 | 0.0084 | -2.8059
-15.5 | -0.5361 | 0.18916 | 0.0064 | -2.8341
-15 | -0.5247 | 0.18414 | 0.0025 | -2.8495
-14.5 | -0.51 | 0.17674 | -0.0007 | -2.8856
-14 | -0.4951 | 0.17034 | -0.0036 | -2.9065
-13.5 | -0.4848 | 0.16367 | -0.007 | -2.9621
-13 | -0.4761 | 0.15819 | -0.0103 | -3.0097
-12.5 | -0.456 | 0.14964 | -0.0119 | -3.0473
-12 | -0.4522 | 0.14372 | -0.0155 | -3.1464
-11.5 | -0.456 | 0.13958 | -0.0194 | -3.2669
-11 | -0.4425 | 0.13218 | -0.0212 | -3.3477
-10.5 | -0.4403 | 0.12628 | -0.0238 | -3.4867
-10 | -0.4097 | 0.11731 | -0.0226 | -3.4925
-9.5 | -0.3952 | 0.11047 | -0.023 | -3.5774
-9 | -0.3844 | 0.10431 | -0.0232 | -3.6852
-8.5 | -0.3889 | 0.09973 | -0.0232 | -3.8995
-8 | -0.3749 | 0.09395 | -0.0209 | -3.9904
-7.5 | -0.3478 | 0.08766 | -0.0171 | -3.9676
-7 | -0.3397 | 0.08366 | -0.0115 | -4.0605
-6.5 | -0.3212 | 0.0793 | -0.0042 | -4.0504
-4.5 | -0.4269 | 0.06869 | 0.0268 | -6.2149
-4 | -0.468 | 0.0457 | -0.027 | -10.2407
-3.5 | -0.4169 | 0.0403 | -0.0266 | -10.3449
-3 | -0.3684 | 0.03611 | -0.0254 | -10.2022
-2.5 | -0.3207 | 0.03311 | -0.0238 | -9.6859
-2 | -0.275 | 0.03079 | -0.0219 | -8.9315
-1.5 | -0.2298 | 0.02937 | -0.0194 | -7.8243
-1 | -0.1851 | 0.028 | -0.0183 | -6.6107
-0.5 | -0.1392 | 0.0247 | -0.014 | -5.6356
0 | -0.1 | 0.02552 | -0.0131 | -3.9185
0.5 | -0.0609 | 0.02648 | -0.0127 | -2.2998
1 | -0.0217 | 0.02758 | -0.0124 | -0.7868
1.5 | 0.0173 | 0.02881 | -0.0123 | 0.60049
2 | 0.0558 | 0.03019 | -0.0122 | 1.8483
2.5 | 0.0938 | 0.03171 | -0.0122 | 2.9581
3 | 0.131 | 0.03339 | -0.0123 | 3.9233
3.5 | 0.1673 | 0.03525 | -0.0125 | 4.7461
4 | 0.2025 | 0.03729 | -0.0128 | 5.4304
4.5 | 0.2366 | 0.03955 | -0.0132 | 5.9823
5 | 0.2693 | 0.04207 | -0.0139 | 6.4012
5.5 | 0.3003 | 0.04488 | -0.0147 | 6.6912
6 | 0.344 | 0.04891 | -0.0187 | 7.0333
6.5 | 0.6074 | 0.05459 | -0.0456 | 11.1266
7 | 0.6939 | 0.05439 | -0.0462 | 12.7579
7.5 | 0.9155 | 0.02756 | -0.0283 | 33.2184
8 | 0.8934 | 0.03362 | -0.0178 | 26.5735
9 | 1.0698 | 0.04617 | -0.0215 | 23.1709
9.5 | 1.1056 | 0.05387 | -0.0193 | 20.5235
10 | 1.1217 | 0.06219 | -0.0158 | 18.0367
10.5 | 1.1179 | 0.07065 | -0.0118 | 15.8231
11 | 1.0584 | 0.07764 | -0.0053 | 13.6321
11.5 | 1.0014 | 0.08764 | -0.0047 | 11.4263
12 | 0.988 | 0.09943 | -0.0065 | 9.9366
12.5 | 0.8517 | 0.12766 | -0.0293 | 6.6716
13 | 0.785 | 0.15864 | -0.0552 | 4.9483
13.5 | 0.8053 | 0.16829 | -0.0565 | 4.7852
14 | 0.8045 | 0.17505 | -0.0594 | 4.5958
14.5 | 0.8126 | 0.18256 | -0.0621 | 4.4511
15 | 0.8225 | 0.18992 | -0.065 | 4.3308

## 3. Re 50k Mach 0.10 (1)
BIGFOIL.COM POLAR EXPORT
GA 40-311
GA 40-311 |  |  |  | Cl Max: | 0.99 | at alpha= | 10 | deg
JavaFoil+Calcfoil stall+Eppler ext transition |  |  |  | L/D Max: | 39.185 | at alpha= | 5.5 | deg
Re: | 50000 |  |  | Cd Min: | 0.01647 | at alpha= | -0.5 | deg
Mach: | 0.1 |  |  | Cl=0 at alpha= | -2.3333 | deg
|  |  |  | @ Cl=0.1, Cd= | 0.035509
|  |  |  | @ Cl=0.4, Cd= | 0.018222
|  |  |  | @ Cl=0.6, Cd= | 0.02026
alpha (deg) | Cl | Cd | Cm | Cl/Cd
-15 | -0.331 | 0.21115 | -0.009 | -1.567
-14.5 | -0.346 | 0.2014 | -0.009 | -1.719
-14 | -0.361 | 0.19376 | -0.009 | -1.864
-13.5 | -0.376 | 0.17378 | -0.009 | -2.162
-13 | -0.39 | 0.15906 | -0.01 | -2.45
-12.5 | -0.403 | 0.15595 | -0.01 | -2.581
-12 | -0.414 | 0.13906 | -0.01 | -2.977
-11.5 | -0.424 | 0.12794 | -0.01 | -3.31
-11 | -0.431 | 0.12185 | -0.011 | -3.537
-10.5 | -0.436 | 0.11076 | -0.011 | -3.933
-10 | -0.437 | 0.10309 | -0.011 | -4.242
-9.5 | -0.435 | 0.12144 | -0.011 | -3.586
-9 | -0.43 | 0.11051 | -0.012 | -3.89
-8.5 | -0.42 | 0.10086 | -0.012 | -4.165
-8 | -0.406 | 0.0735 | -0.012 | -5.526
-7.5 | -0.388 | 0.08145 | -0.012 | -4.76
-7 | -0.365 | 0.07433 | -0.013 | -4.911
-6.5 | -0.338 | 0.06438 | -0.013 | -5.253
-6 | -0.307 | 0.05816 | -0.013 | -5.286
-5.5 | -0.273 | 0.05365 | -0.013 | -5.089
-5 | -0.235 | 0.05126 | -0.013 | -4.593
-4.5 | -0.195 | 0.0466 | -0.014 | -4.189
-4 | -0.153 | 0.04366 | -0.014 | -3.496
-3.5 | -0.108 | 0.04131 | -0.014 | -2.62
-3 | -0.062 | 0.03943 | -0.015 | -1.583
-2.5 | -0.016 | 0.03821 | -0.015 | -0.408
-2 | 0.032 | 0.03701 | -0.015 | 0.863
-1.5 | 0.08 | 0.03548 | -0.021 | 2.263
-1 | 0.129 | 0.03555 | -0.02 | 3.616
-0.5 | 0.219 | 0.01647 | -0.046 | 13.268
0 | 0.268 | 0.01741 | -0.047 | 15.372
0.5 | 0.324 | 0.01773 | -0.047 | 18.253
1 | 0.38 | 0.01809 | -0.048 | 20.994
1.5 | 0.436 | 0.01846 | -0.049 | 23.62
2 | 0.492 | 0.01914 | -0.049 | 25.677
2.5 | 0.546 | 0.01969 | -0.05 | 27.717
3 | 0.6 | 0.02026 | -0.051 | 29.638
3.5 | 0.654 | 0.02093 | -0.051 | 31.242
4 | 0.706 | 0.02174 | -0.052 | 32.455
4.5 | 0.757 | 0.02255 | -0.053 | 33.554
5 | 0.845 | 0.02224 | -0.057 | 38.015
5.5 | 0.895 | 0.02283 | -0.057 | 39.185
6 | 0.778 | 0.0464 | -0.022 | 16.766
6.5 | 0.816 | 0.04923 | -0.022 | 16.577
7 | 0.851 | 0.05362 | -0.021 | 15.877
7.5 | 0.884 | 0.05834 | -0.021 | 15.149
8 | 0.913 | 0.06332 | -0.021 | 14.416
8.5 | 0.938 | 0.06846 | -0.022 | 13.707
9 | 0.96 | 0.07381 | -0.022 | 13.003
9.5 | 0.977 | 0.08213 | -0.022 | 11.895
10 | 0.99 | 0.08957 | -0.022 | 11.047
10.5 | 0.987 | 0.10139 | -0.022 | 9.735
11 | 0.978 | 0.11031 | -0.022 | 8.863
11.5 | 0.962 | 0.12299 | -0.023 | 7.82
12 | 0.94 | 0.13555 | -0.023 | 6.935
12.5 | 0.913 | 0.15193 | -0.023 | 6.01
13 | 0.882 | 0.16616 | -0.023 | 5.306
13.5 | 0.847 | 0.18629 | -0.024 | 4.545
14 | 0.809 | 0.20358 | -0.024 | 3.974
14.5 | 0.769 | 0.21393 | -0.023 | 3.597
15 | 0.729 | 0.23733 | -0.023 | 3.072

## 4. Re 50k Mach 0.10 (2)
BIGFOIL.COM POLAR EXPORT
GA 40-311
GA 40-311 |  |  |  | Cl Max: | 1.1196 | at alpha= | 10 | deg
XFOIL ncrit=9 |  |  |  | L/D Max: | 32.5205 | at alpha= | 7.5 | deg
Re: | 50000 |  |  | Cd Min: | 0.25457 | at alpha= | -19.5 | deg
Mach: | 0.1 |  |  | Cl=0 at alpha= | 1.2908 | deg
|  |  |  | @ Cl=0.1, Cd= | 0.032127
|  |  |  | @ Cl=0.4, Cd= | 0.050732
|  |  |  | @ Cl=0.6, Cd= | 0.054695
alpha (deg) | Cl | Cd | Cm | Cl/Cd
-20 | -0.6902 | 0.25087 | 0.0404 | -2.7512
-19.5 | -0.6867 | 0.25457 | 0.0339 | -2.6975
-19 | -0.6517 | 0.23415 | 0.0333 | -2.7833
-18.5 | -0.6333 | 0.22759 | 0.0296 | -2.7826
-18 | -0.6188 | 0.22303 | 0.0249 | -2.7745
-17.5 | -0.6164 | 0.22447 | 0.0184 | -2.746
-17 | -0.5841 | 0.20894 | 0.0174 | -2.7955
-16.5 | -0.5668 | 0.2025 | 0.0139 | -2.799
-15.5 | -0.5357 | 0.18944 | 0.0066 | -2.8278
-15 | -0.5268 | 0.18526 | 0.0022 | -2.8436
-14.5 | -0.5079 | 0.17671 | -0.0004 | -2.8742
-14 | -0.4967 | 0.17123 | -0.0039 | -2.9008
-13.5 | -0.4814 | 0.16352 | -0.0067 | -2.944
-13 | -0.4789 | 0.15931 | -0.0107 | -3.0061
-12.5 | -0.4551 | 0.15006 | -0.012 | -3.0328
-12 | -0.4465 | 0.14346 | -0.015 | -3.1124
-11.5 | -0.4592 | 0.14067 | -0.0201 | -3.2644
-11 | -0.446 | 0.13324 | -0.0218 | -3.3473
-10.5 | -0.414 | 0.12347 | -0.0211 | -3.353
-10 | -0.4126 | 0.11817 | -0.0232 | -3.4916
-9.5 | -0.3957 | 0.11108 | -0.0233 | -3.5623
-9 | -0.3847 | 0.10488 | -0.0234 | -3.668
-8.5 | -0.3932 | 0.10061 | -0.0237 | -3.9082
-8 | -0.379 | 0.09478 | -0.0212 | -3.9987
-7.5 | -0.3512 | 0.08842 | -0.0172 | -3.972
-7 | -0.3419 | 0.08427 | -0.0114 | -4.0572
-6.5 | -0.3215 | 0.07972 | -0.0042 | -4.0329
-4.5 | -0.4291 | 0.06946 | 0.0276 | -6.1777
-4 | -0.4749 | 0.0461 | -0.0265 | -10.3015
-3.5 | -0.4205 | 0.04074 | -0.0267 | -10.3216
-3 | -0.3723 | 0.03636 | -0.0256 | -10.2393
-2.5 | -0.3239 | 0.03337 | -0.0239 | -9.7063
-2 | -0.2778 | 0.031 | -0.0221 | -8.9613
-1.5 | -0.2323 | 0.02954 | -0.0196 | -7.8639
-1 | -0.1874 | 0.02819 | -0.0183 | -6.6477
-0.5 | -0.141 | 0.02478 | -0.014 | -5.6901
0 | -0.1016 | 0.02559 | -0.0131 | -3.9703
0.5 | -0.0622 | 0.02656 | -0.0127 | -2.3419
1 | -0.0228 | 0.02766 | -0.0124 | -0.8243
1.5 | 0.0164 | 0.0289 | -0.0123 | 0.56747
2 | 0.0551 | 0.03029 | -0.0122 | 1.8191
2.5 | 0.0932 | 0.03182 | -0.0122 | 2.929
3 | 0.1306 | 0.03351 | -0.0123 | 3.8973
3.5 | 0.1671 | 0.03537 | -0.0125 | 4.7243
4 | 0.2024 | 0.03743 | -0.0128 | 5.4074
4.5 | 0.2366 | 0.03971 | -0.0133 | 5.9582
5 | 0.2695 | 0.04224 | -0.0139 | 6.3802
5.5 | 0.3006 | 0.04508 | -0.0147 | 6.6681
6 | 0.3555 | 0.04985 | -0.0209 | 7.1314
6.5 | 0.6043 | 0.05478 | -0.045 | 11.0314
7 | 0.7091 | 0.05399 | -0.0466 | 13.1339
7.5 | 0.9109 | 0.02801 | -0.0263 | 32.5205
8 | 0.8946 | 0.03409 | -0.0171 | 26.2423
8.5 | 1.008 | 0.04006 | -0.0207 | 25.1623
9 | 1.0727 | 0.04689 | -0.0209 | 22.8769
9.5 | 1.1058 | 0.05468 | -0.0184 | 20.2231
10 | 1.1196 | 0.06305 | -0.0148 | 17.7573
10.5 | 1.1147 | 0.07164 | -0.011 | 15.5597
11 | 1.0447 | 0.07839 | -0.0045 | 13.327
11.5 | 0.9902 | 0.08876 | -0.0049 | 11.1559
12.5 | 0.8482 | 0.12891 | -0.0302 | 6.5798
13 | 0.785 | 0.15918 | -0.0555 | 4.9315
13.5 | 0.8072 | 0.16908 | -0.0568 | 4.7741
14 | 0.8072 | 0.17593 | -0.0597 | 4.5882
14.5 | 0.8155 | 0.18348 | -0.0624 | 4.4446
15 | 0.8252 | 0.19082 | -0.0653 | 4.3245

## 5. Re 50k Mach 0.25 (1)
BIGFOIL.COM POLAR EXPORT
GA 40-311
GA 40-311 |  |  |  | Cl Max: | 0.955 | at alpha= | 9.5 | deg
JavaFoil+Calcfoil stall+Eppler ext transition |  |  |  | L/D Max: | 37.841 | at alpha= | 5 | deg
Re: | 50000 |  |  | Cd Min: | 0.01654 | at alpha= | -0.5 | deg
Mach: | 0.25 |  |  | Cl=0 at alpha= | -2.3367 | deg
|  |  |  | @ Cl=0.1, Cd= | 0.035774
|  |  |  | @ Cl=0.4, Cd= | 0.46631
|  |  |  | @ Cl=0.6, Cd= | 0.46631
alpha (deg) | Cl | Cd | Cm | Cl/Cd
-13 | -0.061 | 0.21068 | -0.01 | -0.289
-12.5 | -0.093 | 0.18896 | -0.01 | -0.491
-12 | -0.167 | 0.16903 | -0.011 | -0.99
-11.5 | -0.214 | 0.16017 | -0.011 | -1.339
-11 | -0.254 | 0.13849 | -0.011 | -1.834
-10.5 | -0.288 | 0.13021 | -0.011 | -2.21
-10 | -0.316 | 0.11366 | -0.012 | -2.781
-9.5 | -0.339 | 0.10522 | -0.012 | -3.217
-9 | -0.355 | 0.09485 | -0.012 | -3.738
-8.5 | -0.364 | 0.08932 | -0.012 | -4.071
-8 | -0.366 | 0.11164 | -0.013 | -3.275
-7.5 | -0.36 | 0.09697 | -0.013 | -3.715
-7 | -0.348 | 0.08432 | -0.013 | -4.126
-6.5 | -0.329 | 0.06951 | -0.013 | -4.73
-6 | -0.303 | 0.06691 | -0.013 | -4.536
-5.5 | -0.273 | 0.05938 | -0.014 | -4.593
-5 | -0.237 | 0.05447 | -0.014 | -4.356
-4.5 | -0.198 | 0.04959 | -0.014 | -3.992
-4 | -0.156 | 0.04461 | -0.014 | -3.486
-3.5 | -0.111 | 0.042 | -0.015 | -2.634
-3 | -0.064 | 0.03992 | -0.015 | -1.602
-2.5 | -0.016 | 0.03858 | -0.015 | -0.415
-2 | 0.033 | 0.03723 | -0.016 | 0.881
-1.5 | 0.082 | 0.03576 | -0.021 | 2.304
-1 | 0.132 | 0.0358 | -0.02 | 3.687
-0.5 | 0.225 | 0.01654 | -0.047 | 13.574
0 | 0.274 | 0.01776 | -0.048 | 15.433
0.5 | 0.332 | 0.01803 | -0.049 | 18.409
1 | 0.39 | 0.01839 | -0.049 | 21.187
1.5 | 0.447 | 0.01885 | -0.05 | 23.708
2 | 0.504 | 0.01951 | -0.051 | 25.825
2.5 | 0.56 | 0.02008 | -0.051 | 27.861
3 | 0.615 | 0.02076 | -0.052 | 29.639
3.5 | 0.67 | 0.02147 | -0.053 | 31.197
4 | 0.723 | 0.02225 | -0.053 | 32.498
4.5 | 0.775 | 0.02318 | -0.054 | 33.417
5 | 0.865 | 0.02285 | -0.058 | 37.841
5.5 | 0.757 | 0.04378 | -0.027 | 17.299
6 | 0.795 | 0.04711 | -0.021 | 16.878
6.5 | 0.832 | 0.05032 | -0.022 | 16.536
7 | 0.865 | 0.05447 | -0.022 | 15.89
7.5 | 0.895 | 0.05956 | -0.022 | 15.019
8 | 0.919 | 0.0653 | -0.022 | 14.069
8.5 | 0.937 | 0.07146 | -0.022 | 13.117
9 | 0.95 | 0.07936 | -0.022 | 11.967
9.5 | 0.955 | 0.0913 | -0.022 | 10.465
10 | 0.954 | 0.1015 | -0.023 | 9.397
10.5 | 0.928 | 0.11615 | -0.023 | 7.993
11 | 0.891 | 0.13191 | -0.023 | 6.756
11.5 | 0.842 | 0.15292 | -0.023 | 5.509
12 | 0.783 | 0.17374 | -0.023 | 4.508
12.5 | 0.715 | 0.20822 | -0.024 | 3.432
13 | 0.638 | 0.23271 | -0.023 | 2.742
13.5 | 0.555 | 0.29021 | -0.022 | 1.913
14 | 0.467 | 0.34086 | -0.021 | 1.369
14.5 | 0.372 | 0.46631 | -0.022 | 0.798

## 6. Re 50k Mach 0.25 (2)
BIGFOIL.COM POLAR EXPORT
GA 40-311
GA 40-311 |  |  |  | Cl Max: | 1.1012 | at alpha= | 9.5 | deg
XFOIL ncrit=9 |  |  |  | L/D Max: | 28.8595 | at alpha= | 7.5 | deg
Re: | 50000 |  |  | Cd Min: | 0.18911 | at alpha= | 14.5 | deg
Mach: | 0.25 |  |  | Cl=0 at alpha= | 1.3598 | deg
|  |  |  | @ Cl=0.1, Cd= | 0.032838
|  |  |  | @ Cl=0.4, Cd= | 0.049305
|  |  |  | @ Cl=0.6, Cd= | 0.055003
alpha (deg) | Cl | Cd | Cm | Cl/Cd
-4 | -0.4936 | 0.04905 | -0.0258 | -10.0632
-3.5 | -0.4421 | 0.04261 | -0.027 | -10.3755
-3 | -0.3929 | 0.03812 | -0.0262 | -10.3069
-2.5 | -0.3418 | 0.03485 | -0.0246 | -9.8077
-2 | -0.2933 | 0.03224 | -0.0229 | -9.0974
-1.5 | -0.246 | 0.03042 | -0.0204 | -8.0868
-1 | -0.1999 | 0.0291 | -0.0187 | -6.8694
-0.5 | -0.1518 | 0.0252 | -0.0147 | -6.0238
0 | -0.1101 | 0.02602 | -0.0131 | -4.2314
0.5 | -0.0696 | 0.02699 | -0.0126 | -2.5787
1 | -0.029 | 0.02812 | -0.0123 | -1.0313
1.5 | 0.0113 | 0.02939 | -0.0121 | 0.38448
2 | 0.0511 | 0.03082 | -0.0121 | 1.658
2.5 | 0.0902 | 0.03239 | -0.0121 | 2.7848
3 | 0.1285 | 0.03414 | -0.0123 | 3.7639
3.5 | 0.1659 | 0.03607 | -0.0125 | 4.5994
4 | 0.2021 | 0.0382 | -0.0129 | 5.2906
4.5 | 0.237 | 0.04057 | -0.0134 | 5.8418
5 | 0.2705 | 0.04321 | -0.0141 | 6.2601
5.5 | 0.3022 | 0.04617 | -0.0149 | 6.5454
6 | 0.5474 | 0.05403 | -0.0436 | 10.1314
6.5 | 0.6317 | 0.05559 | -0.0458 | 11.3636
7 | 0.7319 | 0.05389 | -0.0451 | 13.5814
7.5 | 0.8932 | 0.03095 | -0.0203 | 28.8595
8 | 0.9126 | 0.03651 | -0.0143 | 24.9959
8.5 | 1.0409 | 0.04391 | -0.0193 | 23.7053
9 | 1.0765 | 0.0506 | -0.0163 | 21.2747
9.5 | 1.1012 | 0.05869 | -0.0138 | 18.763
10 | 1.1008 | 0.06701 | -0.0098 | 16.4274
10.5 | 1.0533 | 0.07349 | -0.0039 | 14.3326
11 | 0.9879 | 0.08285 | -0.0033 | 11.924
11.5 | 0.9321 | 0.09576 | -0.0084 | 9.7337
12 | 0.8956 | 0.11079 | -0.016 | 8.0838
13.5 | 0.8098 | 0.17214 | -0.0587 | 4.7043
14 | 0.8219 | 0.18079 | -0.0611 | 4.5462
14.5 | 0.8343 | 0.18911 | -0.0637 | 4.4117

## 7. Re 50k Mach 0.50 (1)
BIGFOIL.COM POLAR EXPORT
GA 40-311
GA 40-311 |  |  |  | Cl Max: | 1.223 | at alpha= | 20 | deg
JavaFoil+Calcfoil stall+Eppler ext transition |  |  |  | L/D Max: | 35.896 | at alpha= | 5 | deg
Re: | 50000 |  |  | Cd Min: | 0.01757 | at alpha= | -0.5 | deg
Mach: | 0.5 |  |  | Cl=0 at alpha= | -2.3333 | deg
|  |  |  | @ Cl=0.1, Cd= | 0.037025
|  |  |  | @ Cl=0.4, Cd= | 0.01985
|  |  |  | @ Cl=0.6, Cd= | 0.021807
alpha (deg) | Cl | Cd | Cm | Cl/Cd
-20 | -0.946 | 0.40967 | -0.011 | -2.309
-19.5 | -0.917 | 0.38096 | -0.01 | -2.407
-19 | -0.891 | 0.38749 | -0.011 | -2.3
-18.5 | -0.865 | 0.38632 | -0.011 | -2.24
-18 | -0.84 | 0.36896 | -0.011 | -2.275
-17.5 | -0.814 | 0.35768 | -0.012 | -2.275
-17 | -0.788 | 0.3467 | -0.012 | -2.273
-16.5 | -0.762 | 0.35445 | -0.012 | -2.15
-16 | -0.736 | 0.33211 | -0.013 | -2.216
-15.5 | -0.71 | 0.33623 | -0.013 | -2.112
-15 | -0.684 | 0.3248 | -0.013 | -2.105
-14.5 | -0.658 | 0.3124 | -0.014 | -2.105
-14 | -0.631 | 0.31293 | -0.014 | -2.017
-13.5 | -0.603 | 0.27777 | -0.013 | -2.171
-13 | -0.577 | 0.27881 | -0.013 | -2.068
-12.5 | -0.55 | 0.27034 | -0.014 | -2.035
-12 | -0.524 | 0.24968 | -0.014 | -2.097
-11.5 | -0.497 | 0.24675 | -0.015 | -2.014
-11 | -0.47 | 0.24361 | -0.015 | -1.931
-10.5 | -0.444 | 0.24061 | -0.015 | -1.844
-10 | -0.417 | 0.23776 | -0.016 | -1.753
-9.5 | -0.39 | 0.21917 | -0.016 | -1.78
-9 | -0.363 | 0.22075 | -0.015 | -1.643
-8.5 | -0.336 | 0.21785 | -0.016 | -1.541
-8 | -0.309 | 0.21583 | -0.016 | -1.43
-7.5 | -0.282 | 0.21375 | -0.016 | -1.318
-7 | -0.255 | 0.21444 | -0.017 | -1.187
-6.5 | -0.227 | 0.10899 | -0.016 | -2.086
-6 | -0.2 | 0.09136 | -0.016 | -2.19
-5.5 | -0.173 | 0.07016 | -0.016 | -2.465
-5 | -0.146 | 0.05904 | -0.016 | -2.468
-4.5 | -0.164 | 0.09355 | -0.016 | -1.757
-4 | -0.157 | 0.05554 | -0.016 | -2.829
-3.5 | -0.118 | 0.04761 | -0.016 | -2.476
-3 | -0.07 | 0.04282 | -0.016 | -1.63
-2.5 | -0.018 | 0.0404 | -0.016 | -0.437
-2 | 0.036 | 0.03848 | -0.017 | 0.947
-1.5 | 0.092 | 0.03709 | -0.018 | 2.469
-1 | 0.147 | 0.03664 | -0.021 | 4.021
-0.5 | 0.251 | 0.01757 | -0.052 | 14.285
0 | 0.304 | 0.01936 | -0.053 | 15.678
0.5 | 0.368 | 0.01973 | -0.054 | 18.64
1 | 0.432 | 0.01997 | -0.054 | 21.617
1.5 | 0.495 | 0.0205 | -0.055 | 24.16
2 | 0.559 | 0.02135 | -0.056 | 26.162
2.5 | 0.62 | 0.02203 | -0.057 | 28.137
3 | 0.682 | 0.02282 | -0.057 | 29.876
3.5 | 0.742 | 0.02375 | -0.058 | 31.217
4 | 0.799 | 0.02486 | -0.059 | 32.128
4.5 | 0.891 | 0.02549 | -0.063 | 34.966
5 | 0.943 | 0.02626 | -0.064 | 35.896
5.5 | 0.823 | 0.04623 | -0.023 | 17.805
6 | 0.85 | 0.05224 | -0.023 | 16.264
6.5 | 0.857 | 0.05887 | -0.023 | 14.555
7 | 0.819 | 0.07211 | -0.024 | 11.364
7.5 | 0.54 | 0.15682 | -0.025 | 3.443
8 | 0.567 | 0.17008 | -0.025 | 3.335
8.5 | 0.595 | 0.17731 | -0.028 | 3.355
9 | 0.622 | 0.20153 | -0.028 | 3.087
9.5 | 0.65 | 0.22596 | -0.03 | 2.875
10 | 0.677 | 0.21153 | -0.03 | 3.2
10.5 | 0.705 | 0.24358 | -0.034 | 2.894
11 | 0.732 | 0.24708 | -0.034 | 2.963
11.5 | 0.759 | 0.2529 | -0.035 | 3.002
12 | 0.786 | 0.26543 | -0.035 | 2.962
12.5 | 0.813 | 0.28052 | -0.035 | 2.899
13 | 0.841 | 0.2957 | -0.038 | 2.844
13.5 | 0.87 | 0.31731 | -0.041 | 2.74
14 | 0.897 | 0.32684 | -0.042 | 2.743
14.5 | 0.923 | 0.33848 | -0.042 | 2.728
15 | 0.95 | 0.34123 | -0.043 | 2.785
15.5 | 0.977 | 0.35335 | -0.044 | 2.765
16 | 1.004 | 0.35275 | -0.044 | 2.846
16.5 | 1.032 | 0.36344 | -0.046 | 2.84
17 | 1.063 | 0.41563 | -0.05 | 2.556
17.5 | 1.089 | 0.42481 | -0.051 | 2.564
18 | 1.116 | 0.41878 | -0.051 | 2.664
18.5 | 1.142 | 0.43183 | -0.052 | 2.645
19 | 1.168 | 0.44936 | -0.053 | 2.6
19.5 | 1.195 | 0.43774 | -0.053 | 2.73
20 | 1.223 | 0.453 | -0.055 | 2.699

## 8. Re 50k Mach 0.50 (2)
BIGFOIL.COM POLAR EXPORT
GA 40-311
GA 40-311 |  |  |  | Cl Max: | 1.0811 | at alpha= | 20 | deg
XFOIL ncrit=9 |  |  |  | L/D Max: | 22.4374 | at alpha= | 7.5 | deg
Re: | 50000 |  |  | Cd Min: | 0.2972 | at alpha= | 20 | deg
Mach: | 0.5 |  |  | Cl=0 at alpha= | 1.1956 | deg
|  |  |  | @ Cl=0.1, Cd= | 0.035762
|  |  |  | @ Cl=0.4, Cd= | 0.050359
|  |  |  | @ Cl=0.6, Cd= | 0.058672
alpha (deg) | Cl | Cd | Cm | Cl/Cd
-20 | -0.7546 | 0.27222 | 0.0524 | -2.772
-19.5 | -0.7364 | 0.26913 | 0.0457 | -2.7362
-19 | -0.7149 | 0.26144 | 0.0401 | -2.7345
-18.5 | -0.6863 | 0.24869 | 0.0367 | -2.7597
-18 | -0.664 | 0.24151 | 0.0315 | -2.7494
-17.5 | -0.6513 | 0.24072 | 0.0244 | -2.7056
-17 | -0.6196 | 0.22603 | 0.0215 | -2.7412
-16.5 | -0.5986 | 0.21936 | 0.0166 | -2.7288
-16 | -0.5794 | 0.21252 | 0.0115 | -2.7263
-15.5 | -0.5546 | 0.20375 | 0.0078 | -2.722
-15 | -0.5393 | 0.19822 | 0.0025 | -2.7207
-14.5 | -0.5135 | 0.18898 | -0.0008 | -2.7172
-14 | -0.4946 | 0.18161 | -0.005 | -2.7234
-13.5 | -0.4839 | 0.17721 | -0.0096 | -2.7307
-13 | -0.455 | 0.16672 | -0.0121 | -2.7291
-12.5 | -0.4363 | 0.15923 | -0.0155 | -2.7401
-12 | -0.4193 | 0.15211 | -0.0185 | -2.7566
-11.5 | -0.4034 | 0.1453 | -0.0213 | -2.7763
-11 | -0.3974 | 0.14024 | -0.0242 | -2.8337
-10.5 | -0.373 | 0.13151 | -0.0258 | -2.8363
-10 | -0.3704 | 0.1268 | -0.0279 | -2.9211
-9.5 | -0.3484 | 0.11895 | -0.0286 | -2.929
-9 | -0.3398 | 0.11327 | -0.029 | -2.9999
-8.5 | -0.3155 | 0.1056 | -0.0284 | -2.9877
-8 | -0.3166 | 0.1015 | -0.0256 | -3.1192
-7.5 | -0.3108 | 0.09682 | -0.0198 | -3.2101
-7 | -0.3298 | 0.09497 | -0.0112 | -3.4727
-6.5 | -0.3293 | 0.09098 | -0.0044 | -3.6195
-5 | -0.4512 | 0.08198 | 0.0096 | -5.5038
-4.5 | -0.5543 | 0.07019 | -0.0156 | -7.8971
-4 | -0.5447 | 0.06083 | -0.0238 | -8.9545
-3.5 | -0.5149 | 0.05336 | -0.0249 | -9.6496
-3 | -0.4725 | 0.04693 | -0.0262 | -10.0682
-2.5 | -0.4199 | 0.04175 | -0.0264 | -10.0575
-2 | -0.365 | 0.03789 | -0.0254 | -9.6331
-1.5 | -0.3101 | 0.0347 | -0.0238 | -8.9366
-1 | -0.2544 | 0.03297 | -0.021 | -7.7161
-0.5 | -0.2014 | 0.03159 | -0.0189 | -6.3754
0 | -0.136 | 0.02837 | -0.0165 | -4.7938
0.5 | -0.0801 | 0.02966 | -0.0166 | -2.7006
1 | -0.0196 | 0.0315 | -0.0188 | -0.62222
1.5 | 0.0305 | 0.03306 | -0.0196 | 0.92257
2 | 0.0893 | 0.03532 | -0.0222 | 2.5283
2.5 | 0.1418 | 0.03749 | -0.0239 | 3.7823
3 | 0.1972 | 0.04004 | -0.0265 | 4.9251
3.5 | 0.2601 | 0.04315 | -0.0303 | 6.0278
4 | 0.3247 | 0.04645 | -0.0342 | 6.9903
4.5 | 0.383 | 0.04952 | -0.0367 | 7.7342
5 | 0.4515 | 0.0529 | -0.0399 | 8.535
5.5 | 0.5254 | 0.05616 | -0.0426 | 9.3554
6 | 0.5961 | 0.05863 | -0.0433 | 10.1671
6.5 | 0.6806 | 0.05953 | -0.0423 | 11.4329
7 | 0.829 | 0.04755 | -0.0293 | 17.4343
7.5 | 0.9049 | 0.04033 | -0.0082 | 22.4374
8 | 0.9712 | 0.04628 | -0.0045 | 20.9853
8.5 | 0.9924 | 0.05383 | -0.0018 | 18.4358
9 | 0.9875 | 0.06214 | 0.0001 | 15.8915
9.5 | 0.9577 | 0.07183 | -0.0005 | 13.3329
10 | 0.9173 | 0.08356 | -0.0047 | 10.9777
10.5 | 0.8811 | 0.09714 | -0.0117 | 9.0704
11.5 | 0.8239 | 0.1292 | -0.0331 | 6.3769
12 | 0.8231 | 0.14142 | -0.0394 | 5.8203
12.5 | 0.822 | 0.15434 | -0.0471 | 5.3259
13 | 0.8055 | 0.17367 | -0.0644 | 4.6381
13.5 | 0.8189 | 0.18307 | -0.0689 | 4.4732
14 | 0.8385 | 0.19239 | -0.0724 | 4.3583
14.5 | 0.8548 | 0.20054 | -0.0762 | 4.2625
15 | 0.8772 | 0.21026 | -0.0798 | 4.172
15.5 | 0.9022 | 0.2208 | -0.0831 | 4.0861
16 | 0.9221 | 0.22968 | -0.0871 | 4.0147
16.5 | 0.9424 | 0.23862 | -0.0912 | 3.9494
17 | 0.961 | 0.24648 | -0.0958 | 3.8989
17.5 | 0.9738 | 0.25237 | -0.102 | 3.8586
18 | 0.9963 | 0.26216 | -0.1065 | 3.8004
18.5 | 1.0271 | 0.27629 | -0.1094 | 3.7175
19 | 1.0371 | 0.27863 | -0.1166 | 3.7221
19.5 | 1.0585 | 0.28807 | -0.1218 | 3.6745
20 | 1.0811 | 0.2972 | -0.1266 | 3.6376

## 9. Re 100k Mach 0.00 (1)
BIGFOIL.COM POLAR EXPORT
GA 40-311
GA 40-311 |  |  |  | Cl Max: | 0.993 | at alpha= | 10 | deg
JavaFoil+Calcfoil stall+Eppler ext transition |  |  |  | L/D Max: | 48.467 | at alpha= | 4.5 | deg
Re: | 100000 |  |  | Cd Min: | 0.01197 | at alpha= | -0.5 | deg
Mach: | 0 |  |  | Cl=0 at alpha= | -2.3333 | deg
|  |  |  | @ Cl=0.1, Cd= | 0.013398
|  |  |  | @ Cl=0.4, Cd= | 0.012648
|  |  |  | @ Cl=0.6, Cd= | 0.014006
alpha (deg) | Cl | Cd | Cm | Cl/Cd
-15.5 | -0.358 | 0.18745 | -0.008 | -1.911
-15 | -0.371 | 0.17178 | -0.009 | -2.163
-14.5 | -0.385 | 0.16368 | -0.009 | -2.349
-14 | -0.397 | 0.15708 | -0.009 | -2.529
-13.5 | -0.409 | 0.14771 | -0.01 | -2.771
-13 | -0.42 | 0.13304 | -0.01 | -3.16
-12.5 | -0.43 | 0.12503 | -0.01 | -3.443
-12 | -0.439 | 0.11468 | -0.01 | -3.828
-11.5 | -0.446 | 0.10879 | -0.011 | -4.097
-11 | -0.45 | 0.09824 | -0.011 | -4.581
-10.5 | -0.452 | 0.09088 | -0.011 | -4.973
-10 | -0.451 | 0.08625 | -0.011 | -5.227
-9.5 | -0.446 | 0.08 | -0.012 | -5.58
-9 | -0.438 | 0.08914 | -0.012 | -4.917
-8.5 | -0.426 | 0.08041 | -0.012 | -5.304
-8 | -0.411 | 0.06238 | -0.013 | -6.584
-7.5 | -0.391 | 0.06792 | -0.012 | -5.753
-7 | -0.367 | 0.06248 | -0.013 | -5.872
-6.5 | -0.339 | 0.05569 | -0.013 | -6.089
-6 | -0.308 | 0.0517 | -0.013 | -5.95
-5.5 | -0.273 | 0.0478 | -0.014 | -5.707
-5 | -0.235 | 0.04577 | -0.014 | -5.134
-4.5 | -0.195 | 0.04197 | -0.014 | -4.637
-4 | -0.152 | 0.03979 | -0.014 | -3.821
-3.5 | -0.108 | 0.03782 | -0.015 | -2.85
-3 | -0.062 | 0.03625 | -0.015 | -1.715
-2.5 | -0.016 | 0.03519 | -0.015 | -0.441
-2 | 0.032 | 0.03417 | -0.016 | 0.93
-1.5 | 0.098 | 0.01339 | -0.046 | 7.353
-1 | 0.158 | 0.01363 | -0.047 | 11.573
-0.5 | 0.217 | 0.01197 | -0.047 | 18.154
0 | 0.274 | 0.01223 | -0.048 | 22.399
0.5 | 0.332 | 0.01237 | -0.049 | 26.816
1 | 0.389 | 0.0126 | -0.049 | 30.861
1.5 | 0.446 | 0.01285 | -0.05 | 34.69
2 | 0.502 | 0.01329 | -0.051 | 37.807
2.5 | 0.557 | 0.01367 | -0.051 | 40.761
3 | 0.612 | 0.0141 | -0.052 | 43.401
3.5 | 0.666 | 0.01463 | -0.053 | 45.503
4 | 0.718 | 0.01522 | -0.053 | 47.174
4.5 | 0.768 | 0.01585 | -0.054 | 48.467
5 | 0.846 | 0.01878 | -0.057 | 45.056
5.5 | 0.896 | 0.0193 | -0.057 | 46.411
6 | 0.778 | 0.04271 | -0.028 | 18.218
6.5 | 0.813 | 0.0457 | -0.023 | 17.797
7 | 0.849 | 0.04941 | -0.021 | 17.172
7.5 | 0.881 | 0.05307 | -0.021 | 16.609
8 | 0.911 | 0.05773 | -0.021 | 15.782
8.5 | 0.938 | 0.06154 | -0.022 | 15.236
9 | 0.96 | 0.06606 | -0.022 | 14.534
9.5 | 0.979 | 0.07268 | -0.022 | 13.466
10 | 0.993 | 0.07909 | -0.022 | 12.556
10.5 | 0.993 | 0.08663 | -0.022 | 11.467
11 | 0.987 | 0.09424 | -0.022 | 10.477
11.5 | 0.975 | 0.10346 | -0.023 | 9.428
12 | 0.958 | 0.11318 | -0.023 | 8.463
12.5 | 0.935 | 0.12172 | -0.023 | 7.685
13 | 0.909 | 0.13572 | -0.023 | 6.696
13.5 | 0.879 | 0.14811 | -0.024 | 5.933
14 | 0.846 | 0.15465 | -0.024 | 5.47
14.5 | 0.811 | 0.16863 | -0.024 | 4.811
15 | 0.775 | 0.18863 | -0.024 | 4.111

## 10. Re 100k Mach 0.00 (2)
BIGFOIL.COM POLAR EXPORT
GA 40-311
GA 40-311 |  |  |  | Cl Max: | 1.1545 | at alpha= | 10.5 | deg
XFOIL ncrit=9 |  |  |  | L/D Max: | 51.9224 | at alpha= | 6.5 | deg
Re: | 100000 |  |  | Cd Min: | 0.25523 | at alpha= | -20 | deg
Mach: | 0 |  |  | Cl=0 at alpha= | -2.2901 | deg
|  |  |  | @ Cl=0.1, Cd= | 0.021333
|  |  |  | @ Cl=0.4, Cd= | 0.026878
|  |  |  | @ Cl=0.6, Cd= | 0.030981
alpha (deg) | Cl | Cd | Cm | Cl/Cd
-20 | -0.6963 | 0.25523 | 0.0393 | -2.7281
-19.5 | -0.6689 | 0.23915 | 0.0378 | -2.797
-19 | -0.649 | 0.23106 | 0.0349 | -2.8088
-18.5 | -0.6312 | 0.22461 | 0.0311 | -2.8102
-18 | -0.6139 | 0.21828 | 0.0271 | -2.8124
-17.5 | -0.5973 | 0.21222 | 0.0228 | -2.8145
-17 | -0.589 | 0.21026 | 0.0164 | -2.8013
-16.5 | -0.5868 | 0.20905 | 0.0103 | -2.807
-16 | -0.5526 | 0.19279 | 0.0101 | -2.8663
-15.5 | -0.5334 | 0.18523 | 0.0076 | -2.8797
-15 | -0.5175 | 0.17855 | 0.0041 | -2.8983
-14.5 | -0.5039 | 0.1721 | 0.0002 | -2.9279
-14 | -0.4983 | 0.16761 | -0.0052 | -2.973
-13.5 | -0.5001 | 0.16385 | -0.0119 | -3.0522
-13 | -0.4711 | 0.15138 | -0.0114 | -3.112
-12.5 | -0.4534 | 0.14403 | -0.0133 | -3.148
-12 | -0.4443 | 0.13743 | -0.0171 | -3.2329
-11.5 | -0.453 | 0.13287 | -0.0252 | -3.4093
-11 | -0.4281 | 0.12276 | -0.0243 | -3.4873
-10.5 | -0.4155 | 0.11587 | -0.0267 | -3.5859
-10 | -0.4237 | 0.1098 | -0.0344 | -3.8588
-9.5 | -0.411 | 0.1011 | -0.0358 | -4.0653
-9 | -0.3998 | 0.09449 | -0.0379 | -4.2311
-8.5 | -0.4301 | 0.08734 | -0.0493 | -4.9244
-8 | -0.4817 | 0.08567 | -0.0427 | -5.6227
-7.5 | -0.5171 | 0.08055 | -0.0442 | -6.4196
-6 | -0.4007 | 0.05527 | -0.0636 | -7.2499
-5.5 | -0.3547 | 0.04938 | -0.0668 | -7.1831
-4 | -0.1868 | 0.03044 | -0.0696 | -6.1367
-3.5 | -0.1193 | 0.02684 | -0.0711 | -4.4449
-3 | -0.0715 | 0.02494 | -0.0693 | -2.8669
-2.5 | -0.0183 | 0.0232 | -0.0689 | -0.78879
-2 | 0.0253 | 0.02225 | -0.067 | 1.1371
-1.5 | 0.2762 | 0.01917 | -0.0929 | 14.4079
-1 | 0.3174 | 0.01953 | -0.0934 | 16.2519
-0.5 | 0.3341 | 0.02039 | -0.0893 | 16.3855
0 | 0.3425 | 0.02146 | -0.0835 | 15.9599
0.5 | 0.3463 | 0.02262 | -0.0765 | 15.3095
1 | 0.3722 | 0.02353 | -0.0727 | 15.8181
1.5 | 0.3699 | 0.02509 | -0.0647 | 14.7429
2 | 0.3888 | 0.02654 | -0.0601 | 14.6496
2.5 | 0.4302 | 0.02779 | -0.059 | 15.4804
3.5 | 0.5298 | 0.02994 | -0.0589 | 17.6954
4 | 0.5796 | 0.03091 | -0.0585 | 18.7512
4.5 | 0.6454 | 0.03114 | -0.0594 | 20.7258
5 | 0.6938 | 0.03121 | -0.0573 | 22.2301
5.5 | 0.7866 | 0.02788 | -0.0572 | 28.2138
6 | 0.8866 | 0.02101 | -0.0538 | 42.199
6.5 | 0.9372 | 0.01805 | -0.0482 | 51.9224
7 | 0.9231 | 0.02036 | -0.0357 | 45.3389
7.5 | 0.9139 | 0.02478 | -0.0272 | 36.8805
8 | 0.9382 | 0.02796 | -0.0229 | 33.5551
8.5 | 1.0078 | 0.03277 | -0.0247 | 30.7537
9 | 1.0637 | 0.03687 | -0.0242 | 28.85
9.5 | 1.1148 | 0.04339 | -0.0239 | 25.6926
10 | 1.1428 | 0.05035 | -0.0205 | 22.6971
10.5 | 1.1545 | 0.05848 | -0.0171 | 19.7418
11 | 1.108 | 0.06604 | -0.0079 | 16.7777
11.5 | 1.0986 | 0.08223 | -0.0063 | 13.3601
12 | 1.0307 | 0.08826 | -0.0036 | 11.678
12.5 | 0.8318 | 0.13324 | -0.0369 | 6.2429
13 | 0.8557 | 0.14171 | -0.0363 | 6.0384
13.5 | 0.8324 | 0.153 | -0.0445 | 5.4405
14 | 0.828 | 0.16316 | -0.0499 | 5.0748
14.5 | 0.8567 | 0.1714 | -0.0487 | 4.9982
15 | 0.85 | 0.17944 | -0.0556 | 4.737
15.5 | 0.8495 | 0.18877 | -0.0618 | 4.5002

## 11. Re 100k Mach 0.10 (1)
BIGFOIL.COM POLAR EXPORT
GA 40-311
GA 40-311 |  |  |  | Cl Max: | 0.99 | at alpha= | 10 | deg
JavaFoil+Calcfoil stall+Eppler ext transition |  |  |  | L/D Max: | 48.319 | at alpha= | 4.5 | deg
Re: | 100000 |  |  | Cd Min: | 0.01224 | at alpha= | 0 | deg
Mach: | 0.1 |  |  | Cl=0 at alpha= | -2.3333 | deg
|  |  |  | @ Cl=0.1, Cd= | 0.013443
|  |  |  | @ Cl=0.4, Cd= | 0.012679
|  |  |  | @ Cl=0.6, Cd= | 0.014067
alpha (deg) | Cl | Cd | Cm | Cl/Cd
-15 | -0.331 | 0.18388 | -0.009 | -1.8
-14.5 | -0.346 | 0.16779 | -0.009 | -2.063
-14 | -0.361 | 0.16004 | -0.009 | -2.257
-13.5 | -0.376 | 0.14626 | -0.01 | -2.57
-13 | -0.39 | 0.13506 | -0.01 | -2.885
-12.5 | -0.403 | 0.12902 | -0.01 | -3.12
-12 | -0.414 | 0.11699 | -0.01 | -3.538
-11.5 | -0.424 | 0.10737 | -0.011 | -3.945
-11 | -0.431 | 0.10203 | -0.011 | -4.224
-10.5 | -0.436 | 0.09269 | -0.011 | -4.7
-10 | -0.437 | 0.08611 | -0.011 | -5.079
-9.5 | -0.436 | 0.08205 | -0.012 | -5.308
-9 | -0.43 | 0.07624 | -0.012 | -5.639
-8.5 | -0.42 | 0.08323 | -0.012 | -5.047
-8 | -0.406 | 0.06401 | -0.013 | -6.347
-7.5 | -0.388 | 0.06856 | -0.013 | -5.655
-7 | -0.365 | 0.06421 | -0.013 | -5.685
-6.5 | -0.338 | 0.05604 | -0.013 | -6.036
-6 | -0.307 | 0.05194 | -0.013 | -5.919
-5.5 | -0.273 | 0.04833 | -0.014 | -5.65
-5 | -0.235 | 0.04594 | -0.014 | -5.126
-4.5 | -0.195 | 0.04231 | -0.014 | -4.613
-4 | -0.153 | 0.03987 | -0.014 | -3.828
-3.5 | -0.108 | 0.03791 | -0.015 | -2.855
-3 | -0.062 | 0.03631 | -0.015 | -1.719
-2.5 | -0.016 | 0.03524 | -0.015 | -0.443
-2 | 0.032 | 0.03421 | -0.016 | 0.934
-1.5 | 0.099 | 0.01344 | -0.046 | 7.36
-1 | 0.159 | 0.0136 | -0.047 | 11.661
-0.5 | 0.219 | 0.0133 | -0.048 | 16.435
0 | 0.275 | 0.01224 | -0.048 | 22.484
0.5 | 0.333 | 0.01244 | -0.049 | 26.775
1 | 0.391 | 0.01264 | -0.05 | 30.893
1.5 | 0.448 | 0.01289 | -0.05 | 34.76
2 | 0.505 | 0.01332 | -0.051 | 37.884
2.5 | 0.56 | 0.01374 | -0.052 | 40.728
3 | 0.615 | 0.01419 | -0.052 | 43.342
3.5 | 0.669 | 0.01468 | -0.053 | 45.545
4 | 0.72 | 0.01531 | -0.053 | 47.052
4.5 | 0.772 | 0.01597 | -0.054 | 48.319
5 | 0.85 | 0.0188 | -0.057 | 45.191
5.5 | 0.899 | 0.01944 | -0.058 | 46.274
6 | 0.781 | 0.04274 | -0.028 | 18.281
6.5 | 0.816 | 0.04577 | -0.023 | 17.84
7 | 0.851 | 0.04942 | -0.021 | 17.226
7.5 | 0.884 | 0.05345 | -0.021 | 16.534
8 | 0.913 | 0.05776 | -0.021 | 15.806
8.5 | 0.938 | 0.06134 | -0.022 | 15.298
9 | 0.96 | 0.06693 | -0.022 | 14.34
9.5 | 0.977 | 0.07352 | -0.022 | 13.288
10 | 0.99 | 0.08002 | -0.022 | 12.366
10.5 | 0.987 | 0.08936 | -0.022 | 11.046
11 | 0.978 | 0.09635 | -0.023 | 10.147
11.5 | 0.962 | 0.10416 | -0.023 | 9.234
12 | 0.94 | 0.11633 | -0.023 | 8.082
12.5 | 0.913 | 0.1284 | -0.023 | 7.112
13 | 0.882 | 0.13553 | -0.023 | 6.505
13.5 | 0.847 | 0.15074 | -0.024 | 5.617
14 | 0.809 | 0.16826 | -0.024 | 4.809
14.5 | 0.77 | 0.18364 | -0.024 | 4.191
15 | 0.729 | 0.1978 | -0.024 | 3.686

## 12. Re 100k Mach 0.10 (2)
BIGFOIL.COM POLAR EXPORT
GA 40-311
GA 40-311 |  |  |  | Cl Max: | 1.1487 | at alpha= | 10.5 | deg
XFOIL ncrit=9 |  |  |  | L/D Max: | 51.7255 | at alpha= | 6.5 | deg
Re: | 100000 |  |  | Cd Min: | 0.25675 | at alpha= | -20 | deg
Mach: | 0.1 |  |  | Cl=0 at alpha= | -2.2703 | deg
|  |  |  | @ Cl=0.1, Cd= | 0.021478
|  |  |  | @ Cl=0.4, Cd= | 0.027079
|  |  |  | @ Cl=0.6, Cd= | 0.031567
alpha (deg) | Cl | Cd | Cm | Cl/Cd
-20 | -0.6993 | 0.25675 | 0.0394 | -2.7237
-19.5 | -0.67 | 0.23929 | 0.0384 | -2.7999
-19 | -0.6505 | 0.23165 | 0.0352 | -2.8081
-18.5 | -0.6326 | 0.2252 | 0.0314 | -2.8091
-18 | -0.6152 | 0.21885 | 0.0273 | -2.8111
-17.5 | -0.5986 | 0.21288 | 0.0228 | -2.8119
-17 | -0.5912 | 0.21147 | 0.0163 | -2.7957
-16.5 | -0.5886 | 0.21008 | 0.0102 | -2.8018
-16 | -0.5521 | 0.19295 | 0.0105 | -2.8614
-15.5 | -0.5335 | 0.18564 | 0.0077 | -2.8738
-15 | -0.5176 | 0.17897 | 0.0042 | -2.8921
-14.5 | -0.5041 | 0.17261 | 0.0001 | -2.9205
-14 | -0.5 | 0.16859 | -0.0056 | -2.9658
-13.5 | -0.501 | 0.16468 | -0.0123 | -3.0423
-13 | -0.4682 | 0.15155 | -0.011 | -3.0894
-12.5 | -0.452 | 0.1444 | -0.0133 | -3.1302
-12 | -0.4443 | 0.138 | -0.0175 | -3.2196
-11.5 | -0.4542 | 0.13368 | -0.0259 | -3.3977
-11 | -0.4246 | 0.12313 | -0.024 | -3.4484
-10.5 | -0.4139 | 0.11629 | -0.0269 | -3.5592
-10 | -0.4258 | 0.11057 | -0.0356 | -3.851
-9.5 | -0.4045 | 0.10162 | -0.0348 | -3.9805
-9 | -0.3985 | 0.09496 | -0.0384 | -4.1965
-8.5 | -0.4345 | 0.08818 | -0.0503 | -4.9274
-8 | -0.4873 | 0.08695 | -0.0426 | -5.6044
-7.5 | -0.5047 | 0.08114 | -0.039 | -6.2201
-7 | -0.4778 | 0.07159 | -0.0532 | -6.6741
-6.5 | -0.4343 | 0.06289 | -0.0579 | -6.9057
-6 | -0.3982 | 0.05572 | -0.0637 | -7.1464
-4 | -0.188 | 0.03073 | -0.0701 | -6.1178
-3.5 | -0.1182 | 0.02697 | -0.0719 | -4.3826
-3 | -0.0715 | 0.02508 | -0.0698 | -2.8509
-2.5 | -0.0226 | 0.02345 | -0.0686 | -0.96375
-2 | 0.0266 | 0.02237 | -0.0676 | 1.1891
-1.5 | 0.2717 | 0.01939 | -0.0924 | 14.0124
-1 | 0.3199 | 0.01961 | -0.094 | 16.3131
-0.5 | 0.3359 | 0.02049 | -0.0897 | 16.3934
0 | 0.3427 | 0.02159 | -0.0836 | 15.8731
0.5 | 0.3402 | 0.02284 | -0.0757 | 14.8949
1 | 0.3767 | 0.0236 | -0.0734 | 15.9619
1.5 | 0.3727 | 0.02518 | -0.0651 | 14.8014
2 | 0.3893 | 0.02667 | -0.0601 | 14.5969
2.5 | 0.4246 | 0.02802 | -0.0581 | 15.1535
3 | 0.498 | 0.02871 | -0.0614 | 17.3459
3.5 | 0.5355 | 0.03 | -0.0595 | 17.85
4 | 0.586 | 0.03095 | -0.0591 | 18.9338
4.5 | 0.6157 | 0.03226 | -0.0557 | 19.0856
5 | 0.7 | 0.03112 | -0.0575 | 22.4936
5.5 | 0.7841 | 0.02831 | -0.0567 | 27.6969
6 | 0.8844 | 0.02147 | -0.0532 | 41.1924
6.5 | 0.9383 | 0.01814 | -0.0475 | 51.7255
7 | 0.9196 | 0.0209 | -0.0345 | 44
7.5 | 0.9129 | 0.02508 | -0.0263 | 36.3995
8 | 0.9393 | 0.0283 | -0.0222 | 33.1908
8.5 | 1.0121 | 0.0332 | -0.0242 | 30.4849
9 | 1.0676 | 0.03749 | -0.0236 | 28.4769
9.5 | 1.1164 | 0.04413 | -0.0229 | 25.298
10 | 1.1374 | 0.05116 | -0.0187 | 22.2322
10.5 | 1.1487 | 0.05891 | -0.0154 | 19.4992
11 | 1.0983 | 0.06632 | -0.0065 | 16.5606
11.5 | 1.0615 | 0.07493 | -0.0031 | 14.1666
12 | 1.0146 | 0.08536 | -0.0033 | 11.8861
13 | 0.8519 | 0.14288 | -0.0373 | 5.9623
13.5 | 0.8304 | 0.15402 | -0.0453 | 5.3915
14 | 0.8285 | 0.164 | -0.0503 | 5.0518
14.5 | 0.8607 | 0.1723 | -0.0485 | 4.9954
15 | 0.8471 | 0.1805 | -0.0571 | 4.6931
15.5 | 0.8516 | 0.18961 | -0.0621 | 4.4913

## 13. Re 100k Mach 0.25 (1)
BIGFOIL.COM POLAR EXPORT
GA 40-311
GA 40-311 |  |  |  | Cl Max: | 0.955 | at alpha= | 9.5 | deg
JavaFoil+Calcfoil stall+Eppler ext transition |  |  |  | L/D Max: | 47.767 | at alpha= | 4.5 | deg
Re: | 100000 |  |  | Cd Min: | 0.01245 | at alpha= | 0 | deg
Mach: | 0.25 |  |  | Cl=0 at alpha= | -2.3367 | deg
|  |  |  | @ Cl=0.1, Cd= | 0.014076
|  |  |  | @ Cl=0.4, Cd= | 0.35651
|  |  |  | @ Cl=0.6, Cd= | 0.35651
alpha (deg) | Cl | Cd | Cm | Cl/Cd
-13 | -0.061 | 0.17707 | -0.011 | -0.344
-12.5 | -0.093 | 0.15486 | -0.011 | -0.599
-12 | -0.167 | 0.14538 | -0.011 | -1.151
-11.5 | -0.215 | 0.13013 | -0.011 | -1.648
-11 | -0.254 | 0.11985 | -0.012 | -2.119
-10.5 | -0.288 | 0.10795 | -0.012 | -2.666
-10 | -0.316 | 0.09966 | -0.012 | -3.172
-9.5 | -0.339 | 0.08784 | -0.012 | -3.854
-9 | -0.355 | 0.07979 | -0.013 | -4.444
-8.5 | -0.364 | 0.0741 | -0.013 | -4.908
-8 | -0.366 | 0.06896 | -0.013 | -5.302
-7.5 | -0.36 | 0.07889 | -0.013 | -4.567
-7 | -0.348 | 0.07103 | -0.013 | -4.898
-6.5 | -0.329 | 0.06036 | -0.014 | -5.448
-6 | -0.304 | 0.05806 | -0.014 | -5.228
-5.5 | -0.273 | 0.05252 | -0.014 | -5.193
-5 | -0.237 | 0.04779 | -0.014 | -4.966
-4.5 | -0.198 | 0.04439 | -0.014 | -4.459
-4 | -0.156 | 0.04053 | -0.015 | -3.837
-3.5 | -0.111 | 0.03841 | -0.015 | -2.88
-3 | -0.064 | 0.03659 | -0.015 | -1.748
-2.5 | -0.016 | 0.03549 | -0.015 | -0.451
-2 | 0.033 | 0.03437 | -0.016 | 0.954
-1.5 | 0.102 | 0.01347 | -0.047 | 7.544
-1 | 0.132 | 0.03269 | -0.023 | 4.045
-0.5 | 0.225 | 0.01342 | -0.049 | 16.73
0 | 0.282 | 0.01245 | -0.049 | 22.643
0.5 | 0.341 | 0.01264 | -0.05 | 26.986
1 | 0.4 | 0.01289 | -0.051 | 31.042
1.5 | 0.459 | 0.01315 | -0.052 | 34.885
2 | 0.517 | 0.01365 | -0.052 | 37.866
2.5 | 0.573 | 0.0141 | -0.053 | 40.626
3 | 0.629 | 0.01457 | -0.053 | 43.166
3.5 | 0.684 | 0.01516 | -0.054 | 45.118
4 | 0.737 | 0.0158 | -0.055 | 46.663
4.5 | 0.789 | 0.01652 | -0.055 | 47.767
5 | 0.869 | 0.01934 | -0.058 | 44.926
5.5 | 0.918 | 0.02034 | -0.059 | 45.155
6 | 0.796 | 0.04369 | -0.023 | 18.213
6.5 | 0.832 | 0.0464 | -0.022 | 17.938
7 | 0.865 | 0.0501 | -0.022 | 17.274
7.5 | 0.895 | 0.05443 | -0.022 | 16.434
8 | 0.919 | 0.05934 | -0.022 | 15.481
8.5 | 0.937 | 0.06461 | -0.022 | 14.508
9 | 0.95 | 0.07122 | -0.022 | 13.336
9.5 | 0.955 | 0.07864 | -0.022 | 12.149
10 | 0.954 | 0.08845 | -0.023 | 10.783
10.5 | 0.928 | 0.09931 | -0.023 | 9.349
11 | 0.891 | 0.11133 | -0.023 | 8.004
11.5 | 0.842 | 0.12711 | -0.023 | 6.628
12 | 0.783 | 0.14254 | -0.024 | 5.494
12.5 | 0.715 | 0.16094 | -0.024 | 4.44
13 | 0.638 | 0.18463 | -0.024 | 3.456
13.5 | 0.555 | 0.22321 | -0.022 | 2.487
14 | 0.467 | 0.27433 | -0.022 | 1.701
14.5 | 0.372 | 0.35651 | -0.022 | 1.043

## 14. Re 100k Mach 0.25 (2)
BIGFOIL.COM POLAR EXPORT
GA 40-311
GA 40-311 |  |  |  | Cl Max: | 1.1126 | at alpha= | 9.5 | deg
XFOIL ncrit=9 |  |  |  | L/D Max: | 52.6433 | at alpha= | 6.5 | deg
Re: | 100000 |  |  | Cd Min: | 0.17654 | at alpha= | 14.5 | deg
Mach: | 0.25 |  |  | Cl=0 at alpha= | -2.1671 | deg
|  |  |  | @ Cl=0.1, Cd= | 0.022001
|  |  |  | @ Cl=0.4, Cd= | 0.027121
|  |  |  | @ Cl=0.6, Cd= | 0.032553
alpha (deg) | Cl | Cd | Cm | Cl/Cd
-4 | -0.1883 | 0.03191 | -0.0736 | -5.901
-3.5 | -0.139 | 0.02853 | -0.0719 | -4.8721
-3 | -0.0675 | 0.02577 | -0.0734 | -2.6193
-2.5 | -0.0287 | 0.02443 | -0.0701 | -1.1748
-2 | 0.0144 | 0.02337 | -0.0678 | 0.61617
-1.5 | 0.1601 | 0.02104 | -0.0737 | 7.6093
-1 | 0.3188 | 0.02042 | -0.0948 | 15.6121
-0.5 | 0.3508 | 0.02096 | -0.0926 | 16.7366
0 | 0.3539 | 0.02215 | -0.0859 | 15.9774
0.5 | 0.3412 | 0.02354 | -0.0763 | 14.4945
1 | 0.3282 | 0.02496 | -0.0662 | 13.149
1.5 | 0.3473 | 0.02625 | -0.0613 | 13.2305
2 | 0.4054 | 0.02721 | -0.0624 | 14.8989
2.5 | 0.4286 | 0.02872 | -0.0583 | 14.9234
3.5 | 0.5109 | 0.0314 | -0.0554 | 16.2707
4 | 0.5647 | 0.03242 | -0.0553 | 17.4183
4.5 | 0.6364 | 0.03269 | -0.0567 | 19.4677
5 | 0.695 | 0.03253 | -0.0553 | 21.3649
5.5 | 0.7918 | 0.02921 | -0.0551 | 27.1072
6 | 0.9119 | 0.02054 | -0.0513 | 44.3963
6.5 | 0.946 | 0.01797 | -0.0419 | 52.6433
7 | 0.9062 | 0.02309 | -0.0288 | 39.2464
7.5 | 0.9087 | 0.02689 | -0.0218 | 33.7932
8 | 0.9514 | 0.03041 | -0.0191 | 31.2858
8.5 | 1.0348 | 0.03583 | -0.0213 | 28.8808
9 | 1.0815 | 0.04095 | -0.0195 | 26.4103
9.5 | 1.1126 | 0.04777 | -0.0166 | 23.2908
10 | 1.1071 | 0.05501 | -0.0107 | 20.1254
10.5 | 1.0792 | 0.06225 | -0.0047 | 17.3365
11 | 1.0429 | 0.07039 | -0.0017 | 14.816
11.5 | 1.0042 | 0.08012 | -0.0021 | 12.5337
12 | 0.9699 | 0.09144 | -0.0052 | 10.607
12.5 | 0.8274 | 0.13813 | -0.0394 | 5.99
13 | 0.8396 | 0.14822 | -0.0418 | 5.6646
13.5 | 0.8246 | 0.15885 | -0.0492 | 5.1911
14 | 0.8514 | 0.16847 | -0.0491 | 5.0537
14.5 | 0.8452 | 0.17654 | -0.0559 | 4.7876

## 15. Re 100k Mach 0.50 (1)
BIGFOIL.COM POLAR EXPORT
GA 40-311
GA 40-311 |  |  |  | Cl Max: | 1.224 | at alpha= | 20 | deg
JavaFoil+Calcfoil stall+Eppler ext transition |  |  |  | L/D Max: | 44.931 | at alpha= | 4 | deg
Re: | 100000 |  |  | Cd Min: | 0.01346 | at alpha= | 0 | deg
Mach: | 0.5 |  |  | Cl=0 at alpha= | -2.3333 | deg
|  |  |  | @ Cl=0.1, Cd= | 0.033659
|  |  |  | @ Cl=0.4, Cd= | 0.013926
|  |  |  | @ Cl=0.6, Cd= | 0.01549
alpha (deg) | Cl | Cd | Cm | Cl/Cd
-20 | -0.947 | 0.32975 | -0.011 | -2.871
-19.5 | -0.917 | 0.31191 | -0.01 | -2.941
-19 | -0.891 | 0.30448 | -0.011 | -2.927
-18.5 | -0.865 | 0.30953 | -0.011 | -2.796
-18 | -0.84 | 0.29233 | -0.011 | -2.872
-17.5 | -0.814 | 0.28394 | -0.012 | -2.866
-17 | -0.788 | 0.27879 | -0.012 | -2.826
-16.5 | -0.762 | 0.26821 | -0.012 | -2.841
-16 | -0.736 | 0.26725 | -0.013 | -2.754
-15.5 | -0.71 | 0.25581 | -0.013 | -2.775
-15 | -0.684 | 0.24853 | -0.014 | -2.751
-14.5 | -0.658 | 0.25256 | -0.014 | -2.604
-14 | -0.631 | 0.25083 | -0.014 | -2.517
-13.5 | -0.603 | 0.22664 | -0.013 | -2.662
-13 | -0.577 | 0.21764 | -0.014 | -2.649
-12.5 | -0.55 | 0.21284 | -0.014 | -2.585
-12 | -0.524 | 0.19476 | -0.014 | -2.688
-11.5 | -0.497 | 0.19173 | -0.015 | -2.592
-11 | -0.47 | 0.18859 | -0.015 | -2.494
-10.5 | -0.444 | 0.18556 | -0.015 | -2.391
-10 | -0.417 | 0.18268 | -0.016 | -2.282
-9.5 | -0.39 | 0.17639 | -0.017 | -2.211
-9 | -0.363 | 0.16283 | -0.016 | -2.227
-8.5 | -0.336 | 0.16635 | -0.016 | -2.018
-8 | -0.309 | 0.16422 | -0.016 | -1.88
-7.5 | -0.282 | 0.16212 | -0.017 | -1.738
-7 | -0.255 | 0.15561 | -0.017 | -1.636
-6.5 | -0.227 | 0.08418 | -0.017 | -2.701
-6 | -0.2 | 0.07676 | -0.016 | -2.607
-5.5 | -0.173 | 0.05976 | -0.016 | -2.893
-5 | -0.146 | 0.05175 | -0.017 | -2.816
-4.5 | -0.164 | 0.04679 | -0.017 | -3.514
-4 | -0.157 | 0.04865 | -0.017 | -3.229
-3.5 | -0.118 | 0.04234 | -0.017 | -2.784
-3 | -0.07 | 0.03876 | -0.017 | -1.801
-2.5 | -0.018 | 0.03676 | -0.017 | -0.481
-2 | 0.036 | 0.03529 | -0.017 | 1.033
-1.5 | 0.092 | 0.03366 | -0.024 | 2.731
-1 | 0.147 | 0.03365 | -0.022 | 4.379
-0.5 | 0.251 | 0.01425 | -0.054 | 17.616
0 | 0.311 | 0.01346 | -0.054 | 23.099
0.5 | 0.376 | 0.0138 | -0.055 | 27.269
1 | 0.441 | 0.01414 | -0.056 | 31.208
1.5 | 0.506 | 0.01458 | -0.057 | 34.669
2 | 0.569 | 0.01523 | -0.057 | 37.395
2.5 | 0.631 | 0.01575 | -0.058 | 40.088
3 | 0.693 | 0.01643 | -0.059 | 42.201
3.5 | 0.753 | 0.01716 | -0.059 | 43.892
4 | 0.811 | 0.01804 | -0.06 | 44.931
4.5 | 0.896 | 0.02133 | -0.064 | 42
5 | 0.947 | 0.02246 | -0.064 | 42.168
5.5 | 0.823 | 0.0428 | -0.024 | 19.232
6 | 0.85 | 0.04752 | -0.023 | 17.88
6.5 | 0.857 | 0.05216 | -0.023 | 16.427
7 | 0.819 | 0.06262 | -0.024 | 13.085
7.5 | 0.54 | 0.06329 | -0.025 | 8.532
8 | 0.567 | 0.13428 | -0.025 | 4.224
8.5 | 0.595 | 0.13868 | -0.028 | 4.289
9 | 0.622 | 0.15965 | -0.028 | 3.897
9.5 | 0.65 | 0.18002 | -0.03 | 3.609
10 | 0.677 | 0.17127 | -0.031 | 3.952
10.5 | 0.705 | 0.18838 | -0.034 | 3.742
11 | 0.732 | 0.19172 | -0.034 | 3.819
11.5 | 0.759 | 0.19801 | -0.035 | 3.834
12 | 0.786 | 0.20858 | -0.035 | 3.769
12.5 | 0.813 | 0.22129 | -0.036 | 3.675
13 | 0.841 | 0.22679 | -0.039 | 3.71
13.5 | 0.87 | 0.24897 | -0.041 | 3.493
14 | 0.897 | 0.25296 | -0.042 | 3.545
14.5 | 0.923 | 0.26144 | -0.042 | 3.532
15 | 0.95 | 0.26717 | -0.043 | 3.557
15.5 | 0.977 | 0.2701 | -0.044 | 3.618
16 | 1.004 | 0.27595 | -0.045 | 3.639
16.5 | 1.033 | 0.29598 | -0.048 | 3.491
17 | 1.063 | 0.32796 | -0.05 | 3.24
17.5 | 1.089 | 0.33136 | -0.051 | 3.287
18 | 1.116 | 0.32879 | -0.051 | 3.393
18.5 | 1.142 | 0.33352 | -0.052 | 3.425
19 | 1.169 | 0.35127 | -0.053 | 3.327
19.5 | 1.195 | 0.35074 | -0.053 | 3.408
20 | 1.224 | 0.3611 | -0.055 | 3.389

## 16. Re 100k Mach 0.50 (2)
BIGFOIL.COM POLAR EXPORT
GA 40-311
GA 40-311 |  |  |  | Cl Max: | 1.0926 | at alpha= | 20 | deg
XFOIL ncrit=9 |  |  |  | L/D Max: | 36.8455 | at alpha= | 6 | deg
Re: | 100000 |  |  | Cd Min: | 0.29987 | at alpha= | 20 | deg
Mach: | 0.5 |  |  | Cl=0 at alpha= | -1.7417 | deg
|  |  |  | @ Cl=0.1, Cd= | 0.025778
|  |  |  | @ Cl=0.4, Cd= | 0.032222
|  |  |  | @ Cl=0.6, Cd= | 0.03698
alpha (deg) | Cl | Cd | Cm | Cl/Cd
-20 | -0.7549 | 0.26959 | 0.0553 | -2.8002
-19.5 | -0.7322 | 0.2619 | 0.0499 | -2.7957
-19 | -0.7096 | 0.25497 | 0.044 | -2.7831
-18.5 | -0.6914 | 0.25173 | 0.0369 | -2.7466
-17.5 | -0.6417 | 0.23078 | 0.0285 | -2.7806
-17 | -0.6181 | 0.2225 | 0.0242 | -2.778
-16.5 | -0.5955 | 0.21481 | 0.0193 | -2.7722
-16 | -0.5747 | 0.20801 | 0.0139 | -2.7628
-15.5 | -0.564 | 0.20586 | 0.0066 | -2.7397
-15 | -0.5467 | 0.19842 | 0.0014 | -2.7553
-14.5 | -0.5106 | 0.18415 | 0.0002 | -2.7727
-14 | -0.4889 | 0.17643 | -0.0037 | -2.7711
-13.5 | -0.4715 | 0.16973 | -0.0087 | -2.7779
-13 | -0.4757 | 0.16868 | -0.0169 | -2.8201
-12.5 | -0.4334 | 0.15403 | -0.0166 | -2.8137
-12 | -0.4178 | 0.14719 | -0.0208 | -2.8385
-11.5 | -0.4285 | 0.14518 | -0.0296 | -2.9515
-11 | -0.3851 | 0.13201 | -0.0282 | -2.9172
-10.5 | -0.3795 | 0.12631 | -0.0336 | -3.0045
-10 | -0.3612 | 0.11782 | -0.0363 | -3.0657
-9.5 | -0.3554 | 0.11189 | -0.0413 | -3.1763
-9 | -0.3363 | 0.10389 | -0.0429 | -3.2371
-8.5 | -0.369 | 0.10164 | -0.0475 | -3.6305
-8 | -0.3712 | 0.09704 | -0.0376 | -3.8252
-7.5 | -0.3613 | 0.09027 | -0.0432 | -4.0024
-7 | -0.3505 | 0.08241 | -0.0593 | -4.2531
-6 | -0.2855 | 0.06703 | -0.0684 | -4.2593
-5.5 | -0.2604 | 0.06159 | -0.068 | -4.228
-4.5 | -0.2586 | 0.04357 | -0.0859 | -5.9353
-4 | -0.2157 | 0.03904 | -0.0831 | -5.5251
-3.5 | -0.168 | 0.03386 | -0.0815 | -4.9616
-3 | -0.13 | 0.03147 | -0.0771 | -4.1309
-2.5 | -0.0539 | 0.02853 | -0.0776 | -1.8892
-2 | -0.0219 | 0.0274 | -0.0722 | -0.79927
-1.5 | 0.0205 | 0.02655 | -0.0682 | 0.77213
-1 | 0.2923 | 0.02391 | -0.094 | 12.225
-0.5 | 0.3185 | 0.02484 | -0.0915 | 12.8221
0 | 0.2989 | 0.02607 | -0.0805 | 11.4653
0.5 | 0.2706 | 0.02712 | -0.0674 | 9.9779
1 | 0.2938 | 0.02813 | -0.0622 | 10.4444
1.5 | 0.3265 | 0.02936 | -0.0586 | 11.1206
2 | 0.3589 | 0.03082 | -0.0554 | 11.645
2.5 | 0.4023 | 0.0323 | -0.0536 | 12.4551
3 | 0.4521 | 0.03378 | -0.0527 | 13.3837
3.5 | 0.5107 | 0.03513 | -0.0525 | 14.5374
4 | 0.5557 | 0.0366 | -0.0505 | 15.1831
4.5 | 0.6279 | 0.03722 | -0.0505 | 16.87
5 | 0.706 | 0.03671 | -0.0492 | 19.2318
5.5 | 0.7841 | 0.03485 | -0.0458 | 22.4993
6 | 0.9134 | 0.02479 | -0.0367 | 36.8455
6.5 | 0.9055 | 0.02554 | -0.0228 | 35.4542
7 | 0.8888 | 0.03086 | -0.0155 | 28.801
7.5 | 0.9289 | 0.03403 | -0.0097 | 27.2965
8 | 0.9983 | 0.03881 | -0.0064 | 25.7228
8.5 | 1.0199 | 0.04495 | -0.0025 | 22.6897
9 | 1.018 | 0.0521 | 0.0006 | 19.5393
9.5 | 0.9985 | 0.06041 | 0.002 | 16.5287
10 | 0.9663 | 0.07024 | 0.0006 | 13.7571
10.5 | 0.925 | 0.0825 | -0.0048 | 11.2121
11 | 0.8808 | 0.09824 | -0.0148 | 8.9658
11.5 | 0.851 | 0.11613 | -0.0268 | 7.328
12 | 0.842 | 0.13069 | -0.035 | 6.4427
12.5 | 0.8431 | 0.14316 | -0.0413 | 5.8892
13 | 0.8553 | 0.15406 | -0.0455 | 5.5517
13.5 | 0.8485 | 0.1753 | -0.06 | 4.8403
14 | 0.8571 | 0.18414 | -0.0656 | 4.6546
14.5 | 0.8896 | 0.19617 | -0.0671 | 4.5348
15 | 0.8869 | 0.20253 | -0.0754 | 4.3791
15.5 | 0.9054 | 0.21216 | -0.0799 | 4.2675
16 | 0.9353 | 0.2228 | -0.0819 | 4.1979
16.5 | 0.9388 | 0.22948 | -0.0907 | 4.091
17 | 0.9636 | 0.23904 | -0.0942 | 4.0311
17.5 | 0.9832 | 0.2491 | -0.0994 | 3.947
18 | 0.9979 | 0.25615 | -0.1065 | 3.8958
18.5 | 1.034 | 0.2722 | -0.1071 | 3.7987
19 | 1.0379 | 0.27392 | -0.1176 | 3.7891
19.5 | 1.0608 | 0.28308 | -0.1222 | 3.7474
20 | 1.0926 | 0.29987 | -0.124 | 3.6436

## 17. Re 250k Mach 0.00 (1)
BIGFOIL.COM POLAR EXPORT
GA 40-311
GA 40-311 |  |  |  | Cl Max: | 0.994 | at alpha= | 6.5 | deg
JavaFoil+Calcfoil stall+Eppler ext transition |  |  |  | L/D Max: | 86.573 | at alpha= | 4.5 | deg
Re: | 250000 |  |  | Cd Min: | 0.00825 | at alpha= | -0.5 | deg
Mach: | 0 |  |  | Cl=0 at alpha= | -2.3546 | deg
|  |  |  | @ Cl=0.1, Cd= | 0.010345
|  |  |  | @ Cl=0.4, Cd= | 0.0083722
|  |  |  | @ Cl=0.6, Cd= | 0.0088813
alpha (deg) | Cl | Cd | Cm | Cl/Cd
-15.5 | -0.358 | 0.15239 | -0.009 | -2.351
-15 | -0.372 | 0.14537 | -0.009 | -2.556
-14.5 | -0.385 | 0.13336 | -0.009 | -2.884
-14 | -0.397 | 0.13055 | -0.01 | -3.043
-13.5 | -0.409 | 0.11991 | -0.01 | -3.414
-13 | -0.421 | 0.11417 | -0.01 | -3.684
-12.5 | -0.431 | 0.10355 | -0.01 | -4.158
-12 | -0.439 | 0.0981 | -0.011 | -4.476
-11.5 | -0.446 | 0.09286 | -0.011 | -4.801
-11 | -0.45 | 0.08516 | -0.011 | -5.286
-10.5 | -0.452 | 0.08086 | -0.012 | -5.592
-10 | -0.451 | 0.07427 | -0.012 | -6.072
-9.5 | -0.447 | 0.07024 | -0.012 | -6.359
-9 | -0.439 | 0.06538 | -0.012 | -6.707
-8.5 | -0.427 | 0.06126 | -0.013 | -6.965
-8 | -0.411 | 0.05612 | -0.013 | -7.323
-7.5 | -0.391 | 0.05789 | -0.013 | -6.751
-7 | -0.367 | 0.05451 | -0.013 | -6.731
-6.5 | -0.339 | 0.04941 | -0.013 | -6.863
-6 | -0.308 | 0.04614 | -0.014 | -6.668
-5.5 | -0.273 | 0.04313 | -0.014 | -6.325
-5 | -0.235 | 0.04121 | -0.014 | -5.703
-4.5 | -0.195 | 0.03825 | -0.014 | -5.088
-4 | -0.152 | 0.03642 | -0.014 | -4.176
-3.5 | -0.108 | 0.03474 | -0.015 | -3.103
-3 | -0.062 | 0.03343 | -0.015 | -1.859
-2.5 | -0.016 | 0.03246 | -0.015 | -0.478
-2 | 0.039 | 0.01051 | -0.046 | 3.742
-1.5 | 0.098 | 0.01034 | -0.046 | 9.519
-1 | 0.158 | 0.01048 | -0.047 | 15.062
-0.5 | 0.217 | 0.00825 | -0.048 | 26.366
0 | 0.279 | 0.00827 | -0.049 | 33.753
0.5 | 0.339 | 0.0083 | -0.05 | 40.826
1 | 0.399 | 0.00837 | -0.051 | 47.649
1.5 | 0.459 | 0.0085 | -0.052 | 54
2 | 0.519 | 0.00865 | -0.053 | 59.925
2.5 | 0.577 | 0.00882 | -0.054 | 65.484
3 | 0.637 | 0.00898 | -0.054 | 70.893
3.5 | 0.695 | 0.0092 | -0.055 | 75.532
4 | 0.753 | 0.00912 | -0.056 | 82.505
4.5 | 0.809 | 0.00934 | -0.057 | 86.573
5 | 0.864 | 0.01442 | -0.058 | 59.872
5.5 | 0.906 | 0.01569 | -0.058 | 57.744
6 | 0.952 | 0.01648 | -0.059 | 57.758
6.5 | 0.994 | 0.01711 | -0.059 | 58.113
7 | 0.849 | 0.04565 | -0.021 | 18.59
7.5 | 0.881 | 0.04891 | -0.021 | 18.023
8 | 0.911 | 0.05256 | -0.021 | 17.338
8.5 | 0.938 | 0.05566 | -0.022 | 16.844
9 | 0.96 | 0.05999 | -0.022 | 16.005
9.5 | 0.979 | 0.06532 | -0.022 | 14.982
10 | 0.993 | 0.07061 | -0.022 | 14.065
10.5 | 0.993 | 0.07666 | -0.022 | 12.959
11 | 0.987 | 0.08222 | -0.023 | 12.01
11.5 | 0.975 | 0.08829 | -0.023 | 11.047

## 18. Re 250k Mach 0.00 (2)
BIGFOIL.COM POLAR EXPORT
GA 40-311
GA 40-311 |  |  |  | Cl Max: | 1.1755 | at alpha= | 10.5 | deg
XFOIL ncrit=9 |  |  |  | L/D Max: | 85.7989 | at alpha= | 6 | deg
Re: | 250000 |  |  | Cd Min: | 0.06695 | at alpha= | 12 | deg
Mach: | 0 |  |  | Cl=0 at alpha= | -99 | deg
|  |  |  | @ Cl=0.1, Cd= | 0.01068
|  |  |  | @ Cl=0.4, Cd= | 0.010847
|  |  |  | @ Cl=0.6, Cd= | 0.011331
alpha (deg) | Cl | Cd | Cm | Cl/Cd
0 | 0.2335 | 0.01068 | -0.0443 | 21.8633
0.5 | 0.312 | 0.01076 | -0.0495 | 28.9963
1 | 0.3948 | 0.01084 | -0.0557 | 36.4207
1.5 | 0.4756 | 0.01095 | -0.0619 | 43.4338
2 | 0.5501 | 0.011 | -0.0667 | 50.0091
2.5 | 0.5911 | 0.0113 | -0.0649 | 52.3097
3 | 0.6342 | 0.01145 | -0.0629 | 55.3886
3.5 | 0.677 | 0.01151 | -0.0606 | 58.8184
4 | 0.7223 | 0.01118 | -0.0582 | 64.6064
4.5 | 0.771 | 0.01098 | -0.0565 | 70.2186
5 | 0.8204 | 0.01058 | -0.0547 | 77.5425
5.5 | 0.8698 | 0.01044 | -0.0532 | 83.3142
6 | 0.9129 | 0.01064 | -0.0507 | 85.7989
6.5 | 0.9146 | 0.01445 | -0.0434 | 63.2941
7 | 0.9295 | 0.01742 | -0.0382 | 53.3582
7.5 | 0.9534 | 0.01945 | -0.0339 | 49.018
8 | 0.9706 | 0.0217 | -0.0288 | 44.7281
8.5 | 0.9935 | 0.02481 | -0.0249 | 40.0443
9 | 1.0362 | 0.02727 | -0.0232 | 37.9978
9.5 | 1.0782 | 0.02986 | -0.0219 | 36.1085
10 | 1.1451 | 0.03624 | -0.0245 | 31.5977
10.5 | 1.1755 | 0.04411 | -0.0225 | 26.6493
11.5 | 1.1557 | 0.05511 | -0.0106 | 20.9708
12 | 1.0973 | 0.06695 | -0.0042 | 16.3898

## 19. Re 250k Mach 0.10 (1)
BIGFOIL.COM POLAR EXPORT
GA 40-311
GA 40-311 |  |  |  | Cl Max: | 0.997 | at alpha= | 6.5 | deg
JavaFoil+Calcfoil stall+Eppler ext transition |  |  |  | L/D Max: | 86.802 | at alpha= | 4.5 | deg
Re: | 250000 |  |  | Cd Min: | 0.00829 | at alpha= | 0 | deg
Mach: | 0.1 |  |  | Cl=0 at alpha= | -2.3571 | deg
|  |  |  | @ Cl=0.1, Cd= | 0.010363
|  |  |  | @ Cl=0.4, Cd= | 0.0083895
|  |  |  | @ Cl=0.6, Cd= | 0.0089267
alpha (deg) | Cl | Cd | Cm | Cl/Cd
-15 | -0.331 | 0.14862 | -0.009 | -2.227
-14.5 | -0.346 | 0.13529 | -0.009 | -2.559
-14 | -0.361 | 0.12944 | -0.01 | -2.791
-13.5 | -0.376 | 0.11963 | -0.01 | -3.142
-13 | -0.39 | 0.11304 | -0.01 | -3.448
-12.5 | -0.403 | 0.10648 | -0.011 | -3.781
-12 | -0.414 | 0.10071 | -0.011 | -4.111
-11.5 | -0.424 | 0.09404 | -0.011 | -4.506
-11 | -0.431 | 0.08698 | -0.011 | -4.956
-10.5 | -0.436 | 0.08024 | -0.012 | -5.431
-10 | -0.438 | 0.0765 | -0.012 | -5.719
-9.5 | -0.436 | 0.07055 | -0.012 | -6.175
-9 | -0.43 | 0.06535 | -0.013 | -6.58
-8.5 | -0.42 | 0.06123 | -0.013 | -6.864
-8 | -0.406 | 0.0563 | -0.013 | -7.218
-7.5 | -0.388 | 0.05895 | -0.013 | -6.578
-7 | -0.365 | 0.051 | -0.013 | -7.159
-6.5 | -0.338 | 0.04959 | -0.013 | -6.821
-6 | -0.307 | 0.04626 | -0.014 | -6.646
-5.5 | -0.273 | 0.04322 | -0.014 | -6.318
-5 | -0.235 | 0.04128 | -0.014 | -5.704
-4.5 | -0.195 | 0.0384 | -0.014 | -5.084
-4 | -0.153 | 0.0365 | -0.014 | -4.182
-3.5 | -0.108 | 0.03483 | -0.015 | -3.107
-3 | -0.062 | 0.03345 | -0.015 | -1.866
-2.5 | -0.016 | 0.03245 | -0.015 | -0.481
-2 | 0.04 | 0.01049 | -0.046 | 3.769
-1.5 | 0.099 | 0.01036 | -0.047 | 9.548
-1 | 0.159 | 0.01055 | -0.048 | 15.035
-0.5 | 0.219 | 0.01022 | -0.048 | 21.396
0 | 0.281 | 0.00829 | -0.049 | 33.861
0.5 | 0.341 | 0.00836 | -0.05 | 40.777
1 | 0.401 | 0.00839 | -0.051 | 47.781
1.5 | 0.461 | 0.00849 | -0.052 | 54.316
2 | 0.521 | 0.00871 | -0.053 | 59.814
2.5 | 0.58 | 0.00887 | -0.054 | 65.43
3 | 0.64 | 0.00904 | -0.055 | 70.769
3.5 | 0.699 | 0.00922 | -0.056 | 75.772
4 | 0.756 | 0.00913 | -0.056 | 82.87
4.5 | 0.813 | 0.00936 | -0.057 | 86.802
5 | 0.868 | 0.01464 | -0.058 | 59.244
5.5 | 0.909 | 0.01577 | -0.058 | 57.627
6 | 0.955 | 0.0166 | -0.059 | 57.507
6.5 | 0.997 | 0.01724 | -0.06 | 57.85
7 | 0.851 | 0.04586 | -0.021 | 18.565
7.5 | 0.884 | 0.04919 | -0.021 | 17.97
8 | 0.913 | 0.05265 | -0.021 | 17.339
8.5 | 0.938 | 0.05617 | -0.022 | 16.709
9 | 0.96 | 0.06011 | -0.022 | 15.966
9.5 | 0.977 | 0.06562 | -0.022 | 14.888
10 | 0.99 | 0.07045 | -0.022 | 14.046
10.5 | 0.987 | 0.07724 | -0.022 | 12.779
11 | 0.978 | 0.0835 | -0.023 | 11.71
11.5 | 0.962 | 0.09007 | -0.023 | 10.679

## 20. Re 250k Mach 0.10 (2)
BIGFOIL.COM POLAR EXPORT
GA 40-311
GA 40-311 |  |  |  | Cl Max: | 1.1718 | at alpha= | 10.5 | deg
XFOIL ncrit=9 |  |  |  | L/D Max: | 84.5841 | at alpha= | 6 | deg
Re: | 250000 |  |  | Cd Min: | 0.24334 | at alpha= | -20 | deg
Mach: | 0.1 |  |  | Cl=0 at alpha= | -2.546 | deg
|  |  |  | @ Cl=0.1, Cd= | 0.01039
|  |  |  | @ Cl=0.4, Cd= | 0.010906
|  |  |  | @ Cl=0.6, Cd= | 0.011381
alpha (deg) | Cl | Cd | Cm | Cl/Cd
-20 | -0.6857 | 0.24334 | 0.0451 | -2.8179
-19.5 | -0.6683 | 0.23708 | 0.0411 | -2.8189
-19 | -0.6507 | 0.23062 | 0.0369 | -2.8215
-18.5 | -0.6329 | 0.22418 | 0.0324 | -2.8232
-18 | -0.6176 | 0.21865 | 0.0271 | -2.8246
-17.5 | -0.6058 | 0.21363 | 0.0216 | -2.8357
-17 | -0.5946 | 0.20785 | 0.0166 | -2.8607
-16.5 | -0.567 | 0.19673 | 0.0161 | -2.8821
-16 | -0.5501 | 0.19002 | 0.0128 | -2.895
-15.5 | -0.534 | 0.18323 | 0.0092 | -2.9144
-15 | -0.5186 | 0.17633 | 0.0055 | -2.9411
-14.5 | -0.5069 | 0.17004 | 0.0002 | -2.9811
-14 | -0.5013 | 0.16431 | -0.0055 | -3.0509
-13.5 | -0.4912 | 0.1571 | -0.0103 | -3.1267
-13 | -0.4713 | 0.14707 | -0.0108 | -3.2046
-12.5 | -0.4553 | 0.13996 | -0.013 | -3.2531
-12 | -0.4427 | 0.1329 | -0.0159 | -3.3311
-11.5 | -0.4319 | 0.12572 | -0.0193 | -3.4354
-11 | -0.4222 | 0.11844 | -0.0229 | -3.5647
-10.5 | -0.4151 | 0.11093 | -0.0276 | -3.742
-10 | -0.4121 | 0.10319 | -0.0348 | -3.9936
-9.5 | -0.4094 | 0.09469 | -0.0426 | -4.3236
-9 | -0.409 | 0.08488 | -0.0525 | -4.8186
-8.5 | -0.4047 | 0.07667 | -0.0513 | -5.2785
-8 | -0.38 | 0.0656 | -0.0674 | -5.7927
-7.5 | -0.3808 | 0.05884 | -0.0694 | -6.4718
-7 | -0.373 | 0.05282 | -0.0692 | -7.0617
-6.5 | -0.3623 | 0.0454 | -0.0681 | -7.9802
-6 | -0.3321 | 0.03978 | -0.0675 | -8.3484
-5.5 | -0.2906 | 0.03845 | -0.0651 | -7.5579
-5 | -0.257 | 0.03046 | -0.065 | -8.4373
-4.5 | -0.2124 | 0.02676 | -0.0641 | -7.9372
-4 | -0.1556 | 0.02128 | -0.0612 | -7.312
-3.5 | -0.0996 | 0.01852 | -0.0598 | -5.378
-3 | -0.0454 | 0.01621 | -0.0589 | -2.8007
-2.5 | 0.0046 | 0.0143 | -0.0578 | 0.32168
-2 | 0.0563 | 0.01322 | -0.0573 | 4.2587
-1.5 | 0.0959 | 0.01041 | -0.0555 | 9.2123
-1 | 0.1303 | 0.01024 | -0.0489 | 12.7246
-0.5 | 0.1693 | 0.01053 | -0.0432 | 16.0779
0 | 0.2344 | 0.01073 | -0.0445 | 21.8453
0.5 | 0.3127 | 0.0108 | -0.0495 | 28.9537
1 | 0.3956 | 0.0109 | -0.0558 | 36.2936
1.5 | 0.4768 | 0.01101 | -0.0619 | 43.3061
2 | 0.5535 | 0.01106 | -0.067 | 50.0452
2.5 | 0.5945 | 0.01136 | -0.0653 | 52.3327
3 | 0.6379 | 0.01153 | -0.0632 | 55.3252
3.5 | 0.681 | 0.01155 | -0.0609 | 58.961
4 | 0.726 | 0.01124 | -0.0584 | 64.5907
4.5 | 0.7754 | 0.01101 | -0.0567 | 70.4269
5 | 0.8252 | 0.0106 | -0.0548 | 77.8491
5.5 | 0.8745 | 0.01047 | -0.0533 | 83.5244
6 | 0.9152 | 0.01082 | -0.0502 | 84.5841
6.5 | 0.915 | 0.0148 | -0.0428 | 61.8243
7 | 0.9311 | 0.01763 | -0.0376 | 52.8134
7.5 | 0.9527 | 0.01969 | -0.0328 | 48.385
8 | 0.9702 | 0.02199 | -0.0278 | 44.1201
8.5 | 0.995 | 0.02532 | -0.0241 | 39.297
9 | 1.0385 | 0.0277 | -0.0224 | 37.491
9.5 | 1.0816 | 0.03047 | -0.0212 | 35.4972
10 | 1.1461 | 0.03708 | -0.0233 | 30.9088
10.5 | 1.1718 | 0.04474 | -0.0208 | 26.1913
11 | 1.1609 | 0.05006 | -0.0142 | 23.1902
11.5 | 1.1427 | 0.05568 | -0.0087 | 20.5226
12 | 1.135 | 0.06174 | -0.0052 | 18.3835
12.5 | 1.0429 | 0.07818 | -0.0039 | 13.3397
13 | 0.9149 | 0.1088 | -0.0182 | 8.409
13.5 | 0.8792 | 0.12899 | -0.0305 | 6.816
14 | 0.8555 | 0.14826 | -0.0431 | 5.7703
14.5 | 0.8628 | 0.15644 | -0.0467 | 5.5152
15 | 0.8728 | 0.16399 | -0.0469 | 5.3223
15.5 | 0.8675 | 0.17818 | -0.057 | 4.8687

## 21. Re 250k Mach 0.25 (1)
BIGFOIL.COM POLAR EXPORT
GA 40-311
GA 40-311 |  |  |  | Cl Max: | 1.014 | at alpha= | 6.5 | deg
JavaFoil+Calcfoil stall+Eppler ext transition |  |  |  | L/D Max: | 82.405 | at alpha= | 4.5 | deg
Re: | 250000 |  |  | Cd Min: | 0.00813 | at alpha= | 0.5 | deg
Mach: | 0.25 |  |  | Cl=0 at alpha= | -2.3367 | deg
|  |  |  | @ Cl=0.1, Cd= | 0.011085
|  |  |  | @ Cl=0.4, Cd= | 0.0084364
|  |  |  | @ Cl=0.6, Cd= | 0.0090216
alpha (deg) | Cl | Cd | Cm | Cl/Cd
-13 | -0.061 | 0.12565 | -0.011 | -0.485
-12.5 | -0.093 | 0.12504 | -0.011 | -0.742
-12 | -0.167 | 0.1148 | -0.011 | -1.458
-11.5 | -0.215 | 0.10311 | -0.012 | -2.081
-11 | -0.254 | 0.09652 | -0.012 | -2.632
-10.5 | -0.288 | 0.08989 | -0.012 | -3.203
-10 | -0.316 | 0.08247 | -0.012 | -3.834
-9.5 | -0.339 | 0.07527 | -0.013 | -4.499
-9 | -0.355 | 0.06816 | -0.013 | -5.204
-8.5 | -0.364 | 0.06527 | -0.013 | -5.574
-8 | -0.366 | 0.06046 | -0.014 | -6.051
-7.5 | -0.36 | 0.05537 | -0.014 | -6.51
-7 | -0.348 | 0.05272 | -0.014 | -6.603
-6.5 | -0.329 | 0.04884 | -0.015 | -6.738
-6 | -0.304 | 0.0499 | -0.014 | -6.083
-5.5 | -0.273 | 0.04569 | -0.014 | -5.969
-5 | -0.237 | 0.04262 | -0.014 | -5.569
-4.5 | -0.198 | 0.03969 | -0.014 | -4.988
-4 | -0.156 | 0.03685 | -0.015 | -4.22
-3.5 | -0.111 | 0.03511 | -0.015 | -3.151
-3 | -0.064 | 0.03368 | -0.016 | -1.899
-2.5 | -0.016 | 0.03265 | -0.016 | -0.49
-2 | 0.033 | 0.03168 | -0.016 | 1.035
-1.5 | 0.102 | 0.01047 | -0.048 | 9.701
-1 | 0.163 | 0.01062 | -0.049 | 15.346
-0.5 | 0.225 | 0.01032 | -0.05 | 21.761
0 | 0.288 | 0.00836 | -0.051 | 34.479
0.5 | 0.35 | 0.00813 | -0.052 | 43.07
1 | 0.412 | 0.00851 | -0.053 | 48.399
1.5 | 0.474 | 0.00863 | -0.053 | 54.935
2 | 0.536 | 0.00884 | -0.054 | 60.616
2.5 | 0.596 | 0.00901 | -0.055 | 66.211
3 | 0.658 | 0.00919 | -0.056 | 71.536
3.5 | 0.718 | 0.0094 | -0.057 | 76.389
4 | 0.777 | 0.00963 | -0.058 | 80.664
4.5 | 0.823 | 0.00999 | -0.058 | 82.405
5 | 0.877 | 0.01572 | -0.059 | 55.788
5.5 | 0.925 | 0.01657 | -0.06 | 55.859
6 | 0.971 | 0.01732 | -0.06 | 56.088
6.5 | 1.014 | 0.01798 | -0.061 | 56.405
7 | 0.866 | 0.04627 | -0.022 | 18.708
7.5 | 0.895 | 0.04973 | -0.022 | 17.987
8 | 0.919 | 0.0535 | -0.022 | 17.173
8.5 | 0.937 | 0.05772 | -0.022 | 16.238
9 | 0.95 | 0.06288 | -0.023 | 15.104
9.5 | 0.955 | 0.06915 | -0.023 | 13.818
10 | 0.954 | 0.07642 | -0.023 | 12.481
10.5 | 0.928 | 0.08371 | -0.023 | 11.092
11 | 0.891 | 0.09229 | -0.024 | 9.656
11.5 | 0.842 | 0.10314 | -0.024 | 8.168

## 22. Re 250k Mach 0.25 (2)
BIGFOIL.COM POLAR EXPORT
GA 40-311
GA 40-311 |  |  |  | Cl Max: | 1.1322 | at alpha= | 10.5 | deg
XFOIL ncrit=9 |  |  |  | L/D Max: | 84.5164 | at alpha= | 5.5 | deg
Re: | 250000 |  |  | Cd Min: | 0.24752 | at alpha= | -20 | deg
Mach: | 0.25 |  |  | Cl=0 at alpha= | -2.5542 | deg
|  |  |  | @ Cl=0.1, Cd= | 0.012916
|  |  |  | @ Cl=0.4, Cd= | 0.011251
|  |  |  | @ Cl=0.6, Cd= | 0.011634
alpha (deg) | Cl | Cd | Cm | Cl/Cd
-20 | -0.6975 | 0.24752 | 0.0474 | -2.818
-19.5 | -0.6791 | 0.24098 | 0.0431 | -2.8181
-19 | -0.6604 | 0.23426 | 0.0387 | -2.8191
-18.5 | -0.6421 | 0.22813 | 0.0334 | -2.8146
-18 | -0.6274 | 0.22293 | 0.0278 | -2.8143
-17 | -0.5895 | 0.20666 | 0.0208 | -2.8525
-16.5 | -0.5708 | 0.19958 | 0.0174 | -2.86
-16 | -0.5532 | 0.19274 | 0.0137 | -2.8702
-15.5 | -0.5361 | 0.18575 | 0.0098 | -2.8861
-15 | -0.5195 | 0.17872 | 0.0058 | -2.9068
-14.5 | -0.5116 | 0.17358 | -0.0007 | -2.9473
-14 | -0.5024 | 0.1673 | -0.0061 | -3.003
-13.5 | -0.4826 | 0.15716 | -0.0078 | -3.0708
-13 | -0.4625 | 0.14935 | -0.0095 | -3.0968
-12.5 | -0.4481 | 0.14231 | -0.0126 | -3.1488
-12 | -0.4354 | 0.13514 | -0.016 | -3.2218
-11.5 | -0.4238 | 0.12784 | -0.0197 | -3.3151
-11 | -0.4141 | 0.12057 | -0.024 | -3.4345
-10.5 | -0.4096 | 0.11343 | -0.0309 | -3.611
-10 | -0.4031 | 0.10577 | -0.0369 | -3.8111
-9.5 | -0.3979 | 0.09597 | -0.0394 | -4.1461
-9 | -0.3846 | 0.08929 | -0.0412 | -4.3073
-8.5 | -0.375 | 0.08212 | -0.046 | -4.5665
-8 | -0.3461 | 0.07042 | -0.064 | -4.9148
-7.5 | -0.3617 | 0.0624 | -0.0703 | -5.7965
-7 | -0.3649 | 0.05813 | -0.0706 | -6.2773
-6.5 | -0.3559 | 0.04797 | -0.0707 | -7.4192
-6 | -0.3301 | 0.04259 | -0.0699 | -7.7506
-5 | -0.2605 | 0.0322 | -0.0677 | -8.0901
-4.5 | -0.2174 | 0.02807 | -0.0664 | -7.7449
-4 | -0.1585 | 0.02262 | -0.0632 | -7.0071
-3.5 | -0.1028 | 0.01953 | -0.062 | -5.2637
-3 | -0.0469 | 0.01677 | -0.061 | -2.7967
-2.5 | 0.0057 | 0.01477 | -0.06 | 0.38592
-2 | 0.0588 | 0.01366 | -0.0592 | 4.3045
-1.5 | 0.1125 | 0.01269 | -0.0587 | 8.8652
-1 | 0.1368 | 0.01042 | -0.0514 | 13.1286
-0.5 | 0.1763 | 0.01077 | -0.0456 | 16.3695
0 | 0.2371 | 0.01098 | -0.0451 | 21.5938
0.5 | 0.315 | 0.01107 | -0.0495 | 28.4553
1 | 0.3988 | 0.01125 | -0.0558 | 35.4489
1.5 | 0.4828 | 0.01132 | -0.0619 | 42.6502
2 | 0.5666 | 0.0115 | -0.0684 | 49.2696
2.5 | 0.614 | 0.01169 | -0.0673 | 52.5235
3 | 0.6555 | 0.01201 | -0.0649 | 54.5795
3.5 | 0.6998 | 0.01197 | -0.0622 | 58.4628
4 | 0.7482 | 0.0115 | -0.0595 | 65.0609
4.5 | 0.7986 | 0.01123 | -0.0575 | 71.1131
5 | 0.8499 | 0.01081 | -0.0553 | 78.6216
5.5 | 0.9001 | 0.01065 | -0.0532 | 84.5164
6 | 0.9191 | 0.01254 | -0.0467 | 73.2935
6.5 | 0.9172 | 0.01644 | -0.0391 | 55.7908
7 | 0.9321 | 0.01887 | -0.0331 | 49.3959
7.5 | 0.9477 | 0.02119 | -0.0275 | 44.7239
8 | 0.9694 | 0.02376 | -0.0232 | 40.7997
8.5 | 1.0023 | 0.02722 | -0.02 | 36.8222
9 | 1.051 | 0.03021 | -0.0182 | 34.7898
9.5 | 1.0939 | 0.03402 | -0.0166 | 32.1546
10 | 1.1281 | 0.03999 | -0.0144 | 28.2096
10.5 | 1.1322 | 0.0465 | -0.01 | 24.3484
11 | 1.1178 | 0.05317 | -0.0056 | 21.0231
11.5 | 1.0912 | 0.06112 | -0.003 | 17.8534
12 | 1.0616 | 0.06912 | -0.0023 | 15.3588
13 | 0.9308 | 0.10316 | -0.0174 | 9.0229
14 | 0.8629 | 0.15134 | -0.0423 | 5.7017
14.5 | 0.8518 | 0.16623 | -0.0537 | 5.1242
15 | 0.872 | 0.17134 | -0.0543 | 5.0893
15.5 | 0.8776 | 0.18287 | -0.0587 | 4.799

## 23. Re 250k Mach 0.50 (1)
BIGFOIL.COM POLAR EXPORT
GA 40-311
GA 40-311 |  |  |  | Cl Max: | 1.227 | at alpha= | 20 | deg
JavaFoil+Calcfoil stall+Eppler ext transition |  |  |  | L/D Max: | 76.11 | at alpha= | 4 | deg
Re: | 250000 |  |  | Cd Min: | 0.00861 | at alpha= | 0.5 | deg
Mach: | 0.5 |  |  | Cl=0 at alpha= | -2.3333 | deg
|  |  |  | @ Cl=0.1, Cd= | 0.014485
|  |  |  | @ Cl=0.4, Cd= | 0.0086691
|  |  |  | @ Cl=0.6, Cd= | 0.0095952
alpha (deg) | Cl | Cd | Cm | Cl/Cd
-20 | -0.948 | 0.25652 | -0.011 | -3.696
-19.5 | -0.918 | 0.24709 | -0.011 | -3.717
-19 | -0.892 | 0.23791 | -0.011 | -3.748
-18.5 | -0.866 | 0.23812 | -0.011 | -3.635
-18 | -0.84 | 0.22551 | -0.011 | -3.724
-17.5 | -0.814 | 0.22038 | -0.012 | -3.694
-17 | -0.788 | 0.21479 | -0.012 | -3.669
-16.5 | -0.762 | 0.21216 | -0.012 | -3.593
-16 | -0.736 | 0.20636 | -0.013 | -3.567
-15.5 | -0.71 | 0.19926 | -0.013 | -3.563
-15 | -0.684 | 0.1955 | -0.014 | -3.498
-14.5 | -0.658 | 0.18721 | -0.014 | -3.513
-14 | -0.631 | 0.19223 | -0.015 | -3.284
-13.5 | -0.603 | 0.16742 | -0.014 | -3.604
-13 | -0.577 | 0.16096 | -0.014 | -3.583
-12.5 | -0.55 | 0.15929 | -0.014 | -3.454
-12 | -0.524 | 0.15075 | -0.015 | -3.474
-11.5 | -0.497 | 0.14763 | -0.015 | -3.367
-11 | -0.47 | 0.14442 | -0.015 | -3.257
-10.5 | -0.444 | 0.14134 | -0.016 | -3.139
-10 | -0.417 | 0.13839 | -0.016 | -3.012
-9.5 | -0.39 | 0.12671 | -0.017 | -3.079
-9 | -0.363 | 0.1224 | -0.016 | -2.963
-8.5 | -0.336 | 0.12071 | -0.016 | -2.781
-8 | -0.309 | 0.11847 | -0.016 | -2.606
-7.5 | -0.282 | 0.11628 | -0.017 | -2.423
-7 | -0.255 | 0.11454 | -0.017 | -2.223
-6.5 | -0.227 | 0.06899 | -0.017 | -3.296
-6 | -0.2 | 0.06205 | -0.016 | -3.225
-5.5 | -0.173 | 0.05055 | -0.017 | -3.421
-5 | -0.146 | 0.04455 | -0.018 | -3.272
-4.5 | -0.165 | 0.04116 | -0.019 | -3.998
-4 | -0.157 | 0.04179 | -0.017 | -3.76
-3.5 | -0.118 | 0.03764 | -0.017 | -3.133
-3 | -0.07 | 0.03506 | -0.017 | -1.991
-2.5 | -0.018 | 0.03348 | -0.017 | -0.528
-2 | 0.036 | 0.03233 | -0.018 | 1.128
-1.5 | 0.113 | 0.01086 | -0.054 | 10.433
-1 | 0.182 | 0.01105 | -0.055 | 16.466
-0.5 | 0.251 | 0.0109 | -0.056 | 23.025
0 | 0.322 | 0.00883 | -0.057 | 36.527
0.5 | 0.391 | 0.00861 | -0.058 | 45.489
1 | 0.461 | 0.00907 | -0.059 | 50.785
1.5 | 0.53 | 0.00923 | -0.06 | 57.425
2 | 0.591 | 0.00956 | -0.06 | 61.827
2.5 | 0.655 | 0.00981 | -0.061 | 66.736
3 | 0.719 | 0.01017 | -0.061 | 70.639
3.5 | 0.781 | 0.01055 | -0.062 | 74.033
4 | 0.84 | 0.01103 | -0.063 | 76.11
4.5 | 0.902 | 0.01718 | -0.064 | 52.476
5 | 0.953 | 0.01841 | -0.065 | 51.765
5.5 | 0.996 | 0.01963 | -0.066 | 50.75
6 | 0.85 | 0.0432 | -0.023 | 19.672
6.5 | 0.857 | 0.04713 | -0.024 | 18.182
7 | 0.819 | 0.05375 | -0.024 | 15.247
7.5 | 0.54 | 0.05544 | -0.026 | 9.742
8 | 0.567 | 0.06683 | -0.026 | 8.489
8.5 | 0.595 | 0.07254 | -0.028 | 8.202
9 | 0.622 | 0.12478 | -0.028 | 4.986
9.5 | 0.65 | 0.12803 | -0.03 | 5.075
10 | 0.677 | 0.12565 | -0.031 | 5.388
10.5 | 0.705 | 0.13759 | -0.034 | 5.124
11 | 0.732 | 0.14081 | -0.034 | 5.199
11.5 | 0.759 | 0.15175 | -0.035 | 5.003
12 | 0.786 | 0.15634 | -0.035 | 5.029
12.5 | 0.813 | 0.16464 | -0.036 | 4.94
13 | 0.843 | 0.17962 | -0.04 | 4.691
13.5 | 0.87 | 0.19084 | -0.041 | 4.558
14 | 0.897 | 0.19479 | -0.042 | 4.604
14.5 | 0.924 | 0.19405 | -0.042 | 4.76
15 | 0.951 | 0.20264 | -0.043 | 4.692
15.5 | 0.978 | 0.21166 | -0.044 | 4.62
16 | 1.005 | 0.21555 | -0.046 | 4.664
16.5 | 1.036 | 0.22783 | -0.05 | 4.549
17 | 1.063 | 0.23802 | -0.05 | 4.465
17.5 | 1.089 | 0.24466 | -0.051 | 4.452
18 | 1.116 | 0.24523 | -0.051 | 4.55
18.5 | 1.143 | 0.25464 | -0.052 | 4.487
19 | 1.169 | 0.2672 | -0.053 | 4.375
19.5 | 1.196 | 0.26611 | -0.054 | 4.494
20 | 1.227 | 0.28224 | -0.057 | 4.348

## 24. Re 250k Mach 0.50 (2)
BIGFOIL.COM POLAR EXPORT
GA 40-311
GA 40-311 |  |  |  | Cl Max: | 1.0828 | at alpha= | 20 | deg
XFOIL ncrit=9 |  |  |  | L/D Max: | 80.9617 | at alpha= | 5 | deg
Re: | 250000 |  |  | Cd Min: | 0.28987 | at alpha= | 20 | deg
Mach: | 0.5 |  |  | Cl=0 at alpha= | -2.5842 | deg
|  |  |  | @ Cl=0.1, Cd= | 0.01474
|  |  |  | @ Cl=0.4, Cd= | 0.012774
|  |  |  | @ Cl=0.6, Cd= | 0.013459
alpha (deg) | Cl | Cd | Cm | Cl/Cd
-20 | -0.7571 | 0.26913 | 0.0576 | -2.8131
-19.5 | -0.7341 | 0.26134 | 0.052 | -2.809
-19 | -0.7142 | 0.25618 | 0.0447 | -2.7879
-18.5 | -0.6905 | 0.24655 | 0.0399 | -2.8006
-18 | -0.6661 | 0.23692 | 0.0362 | -2.8115
-17.5 | -0.6431 | 0.22887 | 0.0315 | -2.8099
-17 | -0.6205 | 0.22103 | 0.0267 | -2.8073
-16.5 | -0.5979 | 0.21315 | 0.0218 | -2.8051
-16 | -0.5757 | 0.20539 | 0.0168 | -2.803
-15.5 | -0.5575 | 0.19929 | 0.0102 | -2.7974
-15 | -0.5442 | 0.19387 | 0.0037 | -2.807
-14.5 | -0.5129 | 0.18147 | 0.0024 | -2.8264
-14 | -0.4916 | 0.1737 | -0.0015 | -2.8302
-13.5 | -0.4715 | 0.16604 | -0.0057 | -2.8397
-13 | -0.4521 | 0.15835 | -0.01 | -2.8551
-12.5 | -0.4342 | 0.15099 | -0.0149 | -2.8757
-12 | -0.4263 | 0.14521 | -0.0219 | -2.9357
-11.5 | -0.4134 | 0.1379 | -0.0276 | -2.9978
-11 | -0.3902 | 0.12762 | -0.0289 | -3.0575
-10.5 | -0.3697 | 0.11985 | -0.0314 | -3.0847
-10 | -0.3534 | 0.11246 | -0.0354 | -3.1425
-9.5 | -0.3397 | 0.10512 | -0.0412 | -3.2315
-9 | -0.3177 | 0.09659 | -0.0577 | -3.2892
-8.5 | -0.2936 | 0.08692 | -0.0598 | -3.3778
-8 | -0.2822 | 0.08042 | -0.0617 | -3.5091
-7.5 | -0.2785 | 0.07369 | -0.0646 | -3.7793
-7 | -0.2821 | 0.06585 | -0.0724 | -4.284
-6.5 | -0.311 | 0.06055 | -0.0782 | -5.1363
-6 | -0.2981 | 0.05139 | -0.0787 | -5.8007
-5.5 | -0.2823 | 0.04533 | -0.0784 | -6.2277
-5 | -0.2617 | 0.0395 | -0.0784 | -6.6253
-4.5 | -0.227 | 0.03452 | -0.0772 | -6.5759
-4 | -0.1728 | 0.0277 | -0.0749 | -6.2383
-3.5 | -0.1145 | 0.02335 | -0.0725 | -4.9036
-3 | -0.0533 | 0.01964 | -0.0708 | -2.7138
-2.5 | 0.0108 | 0.0175 | -0.0697 | 0.61714
-2 | 0.0687 | 0.01531 | -0.068 | 4.4873
-1.5 | 0.1269 | 0.01425 | -0.067 | 8.9053
-1 | 0.1661 | 0.01148 | -0.063 | 14.4686
-0.5 | 0.2083 | 0.01187 | -0.056 | 17.5484
0 | 0.2544 | 0.01226 | -0.0494 | 20.7504
0.5 | 0.3254 | 0.01257 | -0.0509 | 25.887
1 | 0.413 | 0.01281 | -0.056 | 32.2404
1.5 | 0.508 | 0.01313 | -0.0629 | 38.69
2 | 0.6032 | 0.01347 | -0.0699 | 44.781
2.5 | 0.688 | 0.01382 | -0.0748 | 49.7829
3 | 0.7342 | 0.01397 | -0.0712 | 52.5555
3.5 | 0.7809 | 0.01369 | -0.0667 | 57.0416
4 | 0.8355 | 0.0132 | -0.063 | 63.2955
4.5 | 0.896 | 0.01223 | -0.0592 | 73.2625
5 | 0.9513 | 0.01175 | -0.0549 | 80.9617
5.5 | 0.9494 | 0.01396 | -0.0435 | 68.0086
6 | 0.9203 | 0.01785 | -0.0315 | 51.5574
6.5 | 0.9204 | 0.02156 | -0.0248 | 42.6902
7 | 0.9298 | 0.02529 | -0.0193 | 36.7655
7.5 | 0.9517 | 0.02864 | -0.0145 | 33.2297
8 | 0.988 | 0.03211 | -0.0096 | 30.7692
8.5 | 1.0211 | 0.03662 | -0.0054 | 27.8837
9 | 1.0313 | 0.04324 | -0.0019 | 23.8506
9.5 | 1.0181 | 0.05114 | 0.0002 | 19.9081
10 | 0.9949 | 0.06019 | -0.0001 | 16.5293
10.5 | 0.9631 | 0.07118 | -0.0035 | 13.5305
11 | 0.9293 | 0.0844 | -0.0103 | 11.0107
11.5 | 0.8994 | 0.09946 | -0.0198 | 9.0428
12 | 0.8758 | 0.11653 | -0.0308 | 7.5157
12.5 | 0.8646 | 0.13245 | -0.0398 | 6.5277
13 | 0.8631 | 0.14536 | -0.0466 | 5.9377
13.5 | 0.8637 | 0.16353 | -0.0554 | 5.2816
14 | 0.8725 | 0.17509 | -0.0618 | 4.9832
15 | 0.9031 | 0.19616 | -0.0713 | 4.6039
15.5 | 0.9093 | 0.20618 | -0.0806 | 4.4102
16 | 0.9392 | 0.21454 | -0.081 | 4.3777
16.5 | 0.9542 | 0.22573 | -0.0874 | 4.2272
17 | 0.9621 | 0.23489 | -0.0974 | 4.096
17.5 | 0.9819 | 0.24389 | -0.1028 | 4.026
18 | 1.0041 | 0.25254 | -0.1069 | 3.976
18.5 | 1.0332 | 0.26523 | -0.1087 | 3.8955
19 | 1.0425 | 0.27199 | -0.1185 | 3.8329
19.5 | 1.0617 | 0.28104 | -0.1255 | 3.7778
20 | 1.0828 | 0.28987 | -0.1309 | 3.7355

## 25. Re 500k Mach 0.00 (1)
BIGFOIL.COM POLAR EXPORT
GA 40-311
GA 40-311 |  |  |  | Cl Max: | 1.08 | at alpha= | 7.5 | deg
JavaFoil+Calcfoil stall+Eppler ext transition |  |  |  | L/D Max: | 114.31 | at alpha= | 4.5 | deg
Re: | 500000 |  |  | Cd Min: | 0.00638 | at alpha= | 0 | deg
Mach: | 0 |  |  | Cl=0 at alpha= | -2.3546 | deg
|  |  |  | @ Cl=0.1, Cd= | 0.0087823
|  |  |  | @ Cl=0.4, Cd= | 0.0064612
|  |  |  | @ Cl=0.6, Cd= | 0.0068307
alpha (deg) | Cl | Cd | Cm | Cl/Cd
-15.5 | -0.359 | 0.13733 | -0.009 | -2.611
-15 | -0.372 | 0.12697 | -0.009 | -2.928
-14.5 | -0.385 | 0.12231 | -0.01 | -3.146
-14 | -0.397 | 0.11462 | -0.01 | -3.467
-13.5 | -0.41 | 0.10708 | -0.01 | -3.825
-13 | -0.421 | 0.10301 | -0.011 | -4.085
-12.5 | -0.431 | 0.09553 | -0.011 | -4.509
-12 | -0.439 | 0.08911 | -0.011 | -4.93
-11.5 | -0.446 | 0.08478 | -0.012 | -5.26
-11 | -0.45 | 0.07869 | -0.012 | -5.723
-10.5 | -0.452 | 0.07339 | -0.012 | -6.163
-10 | -0.451 | 0.06967 | -0.013 | -6.477
-9.5 | -0.447 | 0.06488 | -0.013 | -6.887
-9 | -0.439 | 0.06102 | -0.013 | -7.19
-8.5 | -0.427 | 0.05652 | -0.013 | -7.553
-8 | -0.411 | 0.05256 | -0.014 | -7.821
-7.5 | -0.391 | 0.04984 | -0.014 | -7.848
-7 | -0.367 | 0.04783 | -0.015 | -7.68
-6.5 | -0.339 | 0.04443 | -0.015 | -7.641
-6 | -0.308 | 0.04202 | -0.016 | -7.33
-5.5 | -0.273 | 0.03991 | -0.016 | -6.847
-5 | -0.235 | 0.03885 | -0.014 | -6.049
-4.5 | -0.195 | 0.03644 | -0.014 | -5.342
-4 | -0.152 | 0.03467 | -0.014 | -4.386
-3.5 | -0.108 | 0.03322 | -0.015 | -3.245
-3 | -0.062 | 0.03204 | -0.015 | -1.94
-2.5 | -0.016 | 0.03111 | -0.016 | -0.499
-2 | 0.039 | 0.00891 | -0.046 | 4.414
-1.5 | 0.098 | 0.00878 | -0.046 | 11.214
-1 | 0.158 | 0.00885 | -0.047 | 17.845
-0.5 | 0.218 | 0.00645 | -0.048 | 33.705
0 | 0.279 | 0.00638 | -0.049 | 43.785
0.5 | 0.339 | 0.00645 | -0.05 | 52.575
1 | 0.399 | 0.00646 | -0.051 | 61.779
1.5 | 0.459 | 0.00653 | -0.052 | 70.228
2 | 0.519 | 0.00667 | -0.053 | 77.763
2.5 | 0.577 | 0.0068 | -0.054 | 84.942
3 | 0.637 | 0.00688 | -0.054 | 92.604
3.5 | 0.695 | 0.00703 | -0.055 | 98.868
4 | 0.753 | 0.00693 | -0.056 | 108.583
4.5 | 0.809 | 0.00708 | -0.057 | 114.31
5 | 0.864 | 0.01239 | -0.058 | 69.701
5.5 | 0.916 | 0.0131 | -0.059 | 69.97
6 | 0.967 | 0.01369 | -0.06 | 70.619
6.5 | 1.015 | 0.01471 | -0.061 | 69.002
7 | 1.045 | 0.01555 | -0.061 | 67.21
7.5 | 1.08 | 0.0163 | -0.061 | 66.258
8 | 0.911 | 0.05003 | -0.022 | 18.213
8.5 | 0.938 | 0.05297 | -0.022 | 17.701
9 | 0.96 | 0.05689 | -0.022 | 16.879
9.5 | 0.979 | 0.06122 | -0.022 | 15.987
10 | 0.993 | 0.06584 | -0.022 | 15.084
10.5 | 0.993 | 0.07105 | -0.023 | 13.983
11 | 0.988 | 0.07613 | -0.023 | 12.971
11.5 | 0.975 | 0.08166 | -0.023 | 11.945
12 | 0.958 | 0.08803 | -0.023 | 10.883
12.5 | 0.936 | 0.09427 | -0.024 | 9.924

## 26. Re 500k Mach 0.00 (2)
BIGFOIL.COM POLAR EXPORT
GA 40-311
GA 40-311 |  |  |  | Cl Max: | 1.2097 | at alpha= | 12 | deg
XFOIL ncrit=9 |  |  |  | L/D Max: | 109.92 | at alpha= | 5 | deg
Re: | 500000 |  |  | Cd Min: | 0.2426 | at alpha= | -20 | deg
Mach: | 0 |  |  | Cl=0 at alpha= | -2.4247 | deg
|  |  |  | @ Cl=0.1, Cd= | 0.009752
|  |  |  | @ Cl=0.4, Cd= | 0.0072724
|  |  |  | @ Cl=0.6, Cd= | 0.00741
alpha (deg) | Cl | Cd | Cm | Cl/Cd
-20 | -0.6829 | 0.2426 | 0.0449 | -2.8149
-19.5 | -0.6651 | 0.23596 | 0.0406 | -2.8187
-19 | -0.6489 | 0.22943 | 0.0355 | -2.8283
-18 | -0.6156 | 0.21513 | 0.0278 | -2.8615
-17.5 | -0.5984 | 0.20892 | 0.0244 | -2.8643
-17 | -0.5817 | 0.20245 | 0.0206 | -2.8733
-16.5 | -0.5652 | 0.19568 | 0.0168 | -2.8884
-16 | -0.5492 | 0.18871 | 0.0129 | -2.9103
-15.5 | -0.5341 | 0.18148 | 0.0085 | -2.943
-15 | -0.5233 | 0.17448 | 0.0034 | -2.9992
-14.5 | -0.5144 | 0.16712 | -0.0015 | -3.078
-14 | -0.4948 | 0.15872 | -0.0028 | -3.1174
-13.5 | -0.4803 | 0.15197 | -0.0056 | -3.1605
-13 | -0.4672 | 0.1451 | -0.0088 | -3.2198
-12.5 | -0.4553 | 0.13807 | -0.0121 | -3.2976
-12 | -0.4448 | 0.13052 | -0.0158 | -3.4079
-11.5 | -0.4382 | 0.12251 | -0.021 | -3.5769
-11 | -0.4304 | 0.11457 | -0.0257 | -3.7567
-10.5 | -0.423 | 0.10648 | -0.0302 | -3.9726
-10 | -0.4164 | 0.09821 | -0.0348 | -4.2399
-9.5 | -0.4203 | 0.08801 | -0.0393 | -4.7756
-9 | -0.3934 | 0.0788 | -0.0498 | -4.9924
-8.5 | -0.3979 | 0.07065 | -0.0555 | -5.632
-8 | -0.4223 | 0.06218 | -0.0596 | -6.7916
-7.5 | -0.4205 | 0.05513 | -0.0609 | -7.6274
-7 | -0.4066 | 0.04814 | -0.0612 | -8.4462
-6.5 | -0.3743 | 0.04263 | -0.0596 | -8.7802
-6 | -0.3539 | 0.03331 | -0.0587 | -10.6244
-5.5 | -0.3136 | 0.0297 | -0.0584 | -10.5589
-5 | -0.2661 | 0.02647 | -0.0571 | -10.0529
-4.5 | -0.2208 | 0.02161 | -0.0559 | -10.2175
-4 | -0.1695 | 0.01891 | -0.0555 | -8.9635
-3.5 | -0.1125 | 0.0142 | -0.0533 | -7.9225
-3 | -0.0612 | 0.01219 | -0.0527 | -5.0205
-2.5 | -0.008 | 0.01119 | -0.0523 | -0.71492
-2 | 0.0451 | 0.01029 | -0.052 | 4.3829
-1.5 | 0.1002 | 0.00975 | -0.0521 | 10.2769
-1 | 0.14 | 0.00708 | -0.0502 | 19.774
-0.5 | 0.1907 | 0.00704 | -0.0487 | 27.0881
0 | 0.24 | 0.00711 | -0.0468 | 33.7553
0.5 | 0.2916 | 0.0072 | -0.0456 | 40.5
1 | 0.3442 | 0.00723 | -0.045 | 47.6072
1.5 | 0.3979 | 0.00727 | -0.0444 | 54.7318
2 | 0.4584 | 0.00734 | -0.0456 | 62.4523
2.5 | 0.5283 | 0.00741 | -0.0489 | 71.2955
3 | 0.6021 | 0.00741 | -0.0531 | 81.2551
3.5 | 0.6765 | 0.00729 | -0.0573 | 92.7984
4 | 0.7272 | 0.0073 | -0.0568 | 99.6164
4.5 | 0.7725 | 0.00734 | -0.055 | 105.2452
5 | 0.8222 | 0.00748 | -0.0541 | 109.9198
5.5 | 0.8646 | 0.00829 | -0.0521 | 104.2943
6 | 0.8866 | 0.01124 | -0.048 | 78.879
6.5 | 0.9175 | 0.01329 | -0.045 | 69.0369
7 | 0.9548 | 0.01469 | -0.0426 | 64.9966
7.5 | 0.9906 | 0.01605 | -0.0399 | 61.7196
8 | 1.0154 | 0.01791 | -0.0357 | 56.6946
8.5 | 1.043 | 0.01925 | -0.0319 | 54.1818
9 | 1.059 | 0.02173 | -0.0272 | 48.7345
9.5 | 1.0858 | 0.024 | -0.024 | 45.2417
10 | 1.1168 | 0.02632 | -0.0215 | 42.4316
10.5 | 1.1454 | 0.02836 | -0.0193 | 40.3879
11 | 1.1829 | 0.03331 | -0.0179 | 35.5119
11.5 | 1.2016 | 0.03678 | -0.0149 | 32.6699
12 | 1.2097 | 0.04177 | -0.0116 | 28.961
12.5 | 1.2007 | 0.04818 | -0.0082 | 24.9211
13 | 1.1767 | 0.05608 | -0.0057 | 20.9825
13.5 | 1.1413 | 0.06577 | -0.0054 | 17.3529
14 | 1.0986 | 0.0775 | -0.0079 | 14.1755
14.5 | 0.9796 | 0.10875 | -0.0231 | 9.0078
15 | 0.9154 | 0.13733 | -0.0408 | 6.6657
15.5 | 0.872 | 0.17244 | -0.0577 | 5.0568
16 | 0.8764 | 0.1834 | -0.0636 | 4.7786
16.5 | 0.8864 | 0.19174 | -0.0681 | 4.6229
17 | 0.9019 | 0.19691 | -0.0707 | 4.5803

## 27. Re 500k Mach 0.10 (1)
BIGFOIL.COM POLAR EXPORT
GA 40-311
GA 40-311 |  |  |  | Cl Max: | 1.082 | at alpha= | 7.5 | deg
JavaFoil+Calcfoil stall+Eppler ext transition |  |  |  | L/D Max: | 114.111 | at alpha= | 4.5 | deg
Re: | 500000 |  |  | Cd Min: | 0.00642 | at alpha= | 0 | deg
Mach: | 0.1 |  |  | Cl=0 at alpha= | -2.3571 | deg
|  |  |  | @ Cl=0.1, Cd= | 0.0087417
|  |  |  | @ Cl=0.4, Cd= | 0.0064988
|  |  |  | @ Cl=0.6, Cd= | 0.0068433
alpha (deg) | Cl | Cd | Cm | Cl/Cd
-15 | -0.331 | 0.13016 | -0.01 | -2.544
-14.5 | -0.346 | 0.12201 | -0.01 | -2.839
-14 | -0.361 | 0.114 | -0.01 | -3.171
-13.5 | -0.376 | 0.10713 | -0.01 | -3.51
-13 | -0.39 | 0.10505 | -0.011 | -3.712
-12.5 | -0.403 | 0.09837 | -0.011 | -4.095
-12 | -0.414 | 0.09131 | -0.011 | -4.536
-11.5 | -0.424 | 0.08515 | -0.012 | -4.978
-11 | -0.431 | 0.07945 | -0.012 | -5.428
-10.5 | -0.436 | 0.07403 | -0.012 | -5.89
-10 | -0.438 | 0.06949 | -0.013 | -6.299
-9.5 | -0.436 | 0.06471 | -0.013 | -6.736
-9 | -0.43 | 0.0611 | -0.013 | -7.042
-8.5 | -0.42 | 0.05713 | -0.013 | -7.361
-8 | -0.407 | 0.05281 | -0.014 | -7.699
-7.5 | -0.388 | 0.05046 | -0.014 | -7.693
-7 | -0.366 | 0.04784 | -0.015 | -7.64
-6.5 | -0.339 | 0.04482 | -0.015 | -7.555
-6 | -0.308 | 0.04205 | -0.016 | -7.321
-5.5 | -0.273 | 0.03992 | -0.016 | -6.851
-5 | -0.235 | 0.03896 | -0.014 | -6.044
-4.5 | -0.195 | 0.03645 | -0.014 | -5.356
-4 | -0.153 | 0.03478 | -0.015 | -4.388
-3.5 | -0.108 | 0.03325 | -0.015 | -3.255
-3 | -0.062 | 0.03202 | -0.015 | -1.95
-2.5 | -0.016 | 0.03116 | -0.016 | -0.501
-2 | 0.04 | 0.00897 | -0.046 | 4.407
-1.5 | 0.099 | 0.00874 | -0.047 | 11.314
-1 | 0.159 | 0.00884 | -0.048 | 17.935
-0.5 | 0.219 | 0.00858 | -0.048 | 25.472
0 | 0.281 | 0.00642 | -0.049 | 43.691
0.5 | 0.341 | 0.00643 | -0.05 | 52.956
1 | 0.401 | 0.0065 | -0.051 | 61.656
1.5 | 0.461 | 0.00654 | -0.052 | 70.544
2 | 0.521 | 0.00672 | -0.053 | 77.59
2.5 | 0.58 | 0.0068 | -0.054 | 85.405
3 | 0.64 | 0.00693 | -0.055 | 92.331
3.5 | 0.699 | 0.00701 | -0.056 | 99.632
4 | 0.756 | 0.00697 | -0.056 | 108.542
4.5 | 0.813 | 0.00712 | -0.057 | 114.111
5 | 0.868 | 0.01268 | -0.058 | 68.402
5.5 | 0.92 | 0.01314 | -0.059 | 70.025
6 | 0.971 | 0.01378 | -0.06 | 70.473
6.5 | 1.019 | 0.0148 | -0.061 | 68.82
7 | 1.047 | 0.01568 | -0.061 | 66.767
7.5 | 1.082 | 0.01636 | -0.061 | 66.097
8 | 0.913 | 0.05017 | -0.022 | 18.199
8.5 | 0.939 | 0.05322 | -0.024 | 17.641
9 | 0.96 | 0.05708 | -0.022 | 16.816
9.5 | 0.977 | 0.06161 | -0.022 | 15.858
10 | 0.99 | 0.06582 | -0.022 | 15.034
10.5 | 0.987 | 0.07141 | -0.023 | 13.823
11 | 0.978 | 0.07695 | -0.023 | 12.706
11.5 | 0.962 | 0.0828 | -0.023 | 11.617
12 | 0.94 | 0.08932 | -0.024 | 10.526
12.5 | 0.913 | 0.09607 | -0.024 | 9.506

## 28. Re 500k Mach 0.10 (2)
BIGFOIL.COM POLAR EXPORT
GA 40-311
GA 40-311 |  |  |  | Cl Max: | 1.1978 | at alpha= | 12 | deg
XFOIL ncrit=9 |  |  |  | L/D Max: | 110.133 | at alpha= | 5 | deg
Re: | 500000 |  |  | Cd Min: | 0.24332 | at alpha= | -20 | deg
Mach: | 0.1 |  |  | Cl=0 at alpha= | -2.4259 | deg
|  |  |  | @ Cl=0.1, Cd= | 0.0097782
|  |  |  | @ Cl=0.4, Cd= | 0.0073097
|  |  |  | @ Cl=0.6, Cd= | 0.00744
alpha (deg) | Cl | Cd | Cm | Cl/Cd
-20 | -0.6849 | 0.24332 | 0.0453 | -2.8148
-19.5 | -0.667 | 0.23664 | 0.0409 | -2.8186
-19 | -0.6507 | 0.23012 | 0.0358 | -2.8277
-18 | -0.6168 | 0.21575 | 0.0282 | -2.8589
-17.5 | -0.5995 | 0.2095 | 0.0247 | -2.8616
-17 | -0.5826 | 0.203 | 0.0208 | -2.87
-16.5 | -0.566 | 0.19619 | 0.017 | -2.885
-16 | -0.5497 | 0.18918 | 0.0131 | -2.9057
-15.5 | -0.5346 | 0.18196 | 0.0085 | -2.938
-15 | -0.5236 | 0.17498 | 0.0035 | -2.9923
-14 | -0.494 | 0.15925 | -0.0026 | -3.102
-13.5 | -0.4795 | 0.15248 | -0.0055 | -3.1447
-13 | -0.4663 | 0.14556 | -0.0087 | -3.2035
-12.5 | -0.4542 | 0.1385 | -0.0121 | -3.2794
-12 | -0.4434 | 0.13091 | -0.0159 | -3.3871
-11.5 | -0.4371 | 0.12291 | -0.0213 | -3.5563
-11 | -0.4288 | 0.11502 | -0.0258 | -3.728
-10.5 | -0.4209 | 0.10697 | -0.0302 | -3.9347
-10 | -0.414 | 0.09873 | -0.0348 | -4.1933
-9.5 | -0.416 | 0.08913 | -0.0385 | -4.6673
-9 | -0.3874 | 0.08004 | -0.049 | -4.8401
-8.5 | -0.3886 | 0.07237 | -0.0538 | -5.3696
-8 | -0.4146 | 0.06347 | -0.0592 | -6.5322
-7.5 | -0.4161 | 0.0561 | -0.061 | -7.4171
-7 | -0.4042 | 0.04893 | -0.0616 | -8.2608
-6.5 | -0.3734 | 0.04323 | -0.0602 | -8.6375
-6 | -0.3538 | 0.03388 | -0.0593 | -10.4427
-5.5 | -0.3142 | 0.03018 | -0.0589 | -10.4109
-5 | -0.2667 | 0.02688 | -0.0576 | -9.9219
-4.5 | -0.2217 | 0.02186 | -0.0564 | -10.1418
-4 | -0.1704 | 0.01909 | -0.0559 | -8.9261
-3.5 | -0.1127 | 0.01457 | -0.0537 | -7.7351
-3 | -0.0614 | 0.01229 | -0.053 | -4.9959
-2.5 | -0.0079 | 0.01124 | -0.0526 | -0.70285
-2 | 0.0454 | 0.01034 | -0.0523 | 4.3907
-1.5 | 0.1008 | 0.00977 | -0.0524 | 10.3173
-1 | 0.1411 | 0.00712 | -0.0506 | 19.8174
-0.5 | 0.192 | 0.00706 | -0.049 | 27.1955
0 | 0.2416 | 0.00713 | -0.0471 | 33.885
0.5 | 0.2935 | 0.00722 | -0.046 | 40.651
1 | 0.3465 | 0.00726 | -0.0453 | 47.7273
1.5 | 0.4003 | 0.00731 | -0.0447 | 54.7606
2 | 0.4607 | 0.00737 | -0.0458 | 62.5102
2.5 | 0.5306 | 0.00744 | -0.049 | 71.3172
3 | 0.6046 | 0.00744 | -0.0532 | 81.2634
3.5 | 0.6795 | 0.00733 | -0.0574 | 92.7012
4 | 0.7316 | 0.00732 | -0.0571 | 99.9454
4.5 | 0.777 | 0.00738 | -0.0552 | 105.2846
5 | 0.8271 | 0.00751 | -0.0542 | 110.1332
5.5 | 0.8673 | 0.00851 | -0.0519 | 101.9154
6 | 0.8895 | 0.01144 | -0.0477 | 77.7535
6.5 | 0.9202 | 0.01348 | -0.0446 | 68.2641
7 | 0.957 | 0.0149 | -0.042 | 64.2282
7.5 | 0.9925 | 0.01625 | -0.0392 | 61.0769
8 | 1.015 | 0.01814 | -0.0345 | 55.9537
8.5 | 1.0419 | 0.01957 | -0.0307 | 53.2397
9 | 1.0571 | 0.02231 | -0.0259 | 47.3823
9.5 | 1.0861 | 0.0245 | -0.023 | 44.3306
10 | 1.1179 | 0.02693 | -0.0205 | 41.5113
10.5 | 1.146 | 0.02909 | -0.0182 | 39.395
11 | 1.1821 | 0.0347 | -0.0166 | 34.0663
11.5 | 1.1959 | 0.03818 | -0.0133 | 31.3227
12 | 1.1978 | 0.04369 | -0.0098 | 27.4159
12.5 | 1.183 | 0.05063 | -0.0067 | 23.3656
13 | 1.1551 | 0.05906 | -0.005 | 19.5581
13.5 | 1.1184 | 0.06928 | -0.0057 | 16.1432
14 | 1.0755 | 0.08166 | -0.0094 | 13.1705
15 | 0.8734 | 0.1575 | -0.0491 | 5.5454
15.5 | 0.8718 | 0.17377 | -0.0585 | 5.017
16 | 0.8766 | 0.18479 | -0.0645 | 4.7438
16.5 | 0.8867 | 0.19326 | -0.0691 | 4.5881
17 | 0.9025 | 0.19859 | -0.0719 | 4.5445

## 29. Re 500k Mach 0.25 (1)
BIGFOIL.COM POLAR EXPORT
GA 40-311
GA 40-311 |  |  |  | Cl Max: | 1.058 | at alpha= | 7 | deg
JavaFoil+Calcfoil stall+Eppler ext transition |  |  |  | L/D Max: | 111.183 | at alpha= | 4.5 | deg
Re: | 500000 |  |  | Cd Min: | 0.00631 | at alpha= | 0.5 | deg
Mach: | 0.25 |  |  | Cl=0 at alpha= | -2.3596 | deg
|  |  |  | @ Cl=0.1, Cd= | 0.0088162
|  |  |  | @ Cl=0.4, Cd= | 0.00656
|  |  |  | @ Cl=0.6, Cd= | 0.006929
alpha (deg) | Cl | Cd | Cm | Cl/Cd
-13 | -0.061 | 0.11442 | -0.011 | -0.533
-12.5 | -0.093 | 0.10397 | -0.011 | -0.893
-12 | -0.168 | 0.09834 | -0.012 | -1.703
-11.5 | -0.215 | 0.09216 | -0.012 | -2.329
-11 | -0.254 | 0.08678 | -0.012 | -2.929
-10.5 | -0.288 | 0.07939 | -0.013 | -3.627
-10 | -0.316 | 0.07479 | -0.013 | -4.23
-9.5 | -0.339 | 0.06957 | -0.013 | -4.871
-9 | -0.355 | 0.06302 | -0.014 | -5.63
-8.5 | -0.364 | 0.0592 | -0.014 | -6.148
-8 | -0.366 | 0.05503 | -0.014 | -6.651
-7.5 | -0.361 | 0.05208 | -0.015 | -6.926
-7 | -0.348 | 0.04882 | -0.015 | -7.134
-6.5 | -0.329 | 0.04534 | -0.016 | -7.262
-6 | -0.304 | 0.0431 | -0.016 | -7.05
-5.5 | -0.273 | 0.04257 | -0.014 | -6.408
-5 | -0.237 | 0.03995 | -0.014 | -5.941
-4.5 | -0.198 | 0.03747 | -0.015 | -5.284
-4 | -0.156 | 0.03506 | -0.015 | -4.436
-3.5 | -0.111 | 0.03348 | -0.015 | -3.304
-3 | -0.064 | 0.03218 | -0.016 | -1.988
-2.5 | -0.016 | 0.03124 | -0.016 | -0.512
-2 | 0.041 | 0.009 | -0.047 | 4.509
-1.5 | 0.102 | 0.00881 | -0.048 | 11.528
-1 | 0.163 | 0.00892 | -0.049 | 18.259
-0.5 | 0.225 | 0.0086 | -0.05 | 26.136
0 | 0.288 | 0.00651 | -0.051 | 44.306
0.5 | 0.35 | 0.00631 | -0.052 | 55.453
1 | 0.412 | 0.00662 | -0.053 | 62.221
1.5 | 0.474 | 0.00663 | -0.053 | 71.507
2 | 0.536 | 0.00679 | -0.054 | 78.92
2.5 | 0.596 | 0.00692 | -0.055 | 86.171
3 | 0.658 | 0.00706 | -0.056 | 93.17
3.5 | 0.718 | 0.00716 | -0.057 | 100.299
4 | 0.777 | 0.00733 | -0.058 | 106.008
4.5 | 0.834 | 0.0075 | -0.059 | 111.183
5 | 0.89 | 0.01303 | -0.06 | 68.289
5.5 | 0.943 | 0.01369 | -0.061 | 68.881
6 | 0.981 | 0.01492 | -0.061 | 65.738
6.5 | 1.021 | 0.01557 | -0.062 | 65.6
7 | 1.058 | 0.01645 | -0.062 | 64.322
7.5 | 0.895 | 0.04731 | -0.022 | 18.912
8 | 0.919 | 0.05086 | -0.022 | 18.065
8.5 | 0.937 | 0.0544 | -0.023 | 17.233
9 | 0.95 | 0.05892 | -0.023 | 16.12
9.5 | 0.956 | 0.06437 | -0.023 | 14.845
10 | 0.954 | 0.06961 | -0.023 | 13.703
10.5 | 0.929 | 0.07649 | -0.024 | 12.139
11 | 0.891 | 0.08332 | -0.024 | 10.697
11.5 | 0.843 | 0.09172 | -0.024 | 9.187
12 | 0.783 | 0.10185 | -0.024 | 7.691

## 30. Re 500k Mach 0.25 (2)
BIGFOIL.COM POLAR EXPORT
GA 40-311
GA 40-311 |  |  |  | Cl Max: | 1.1549 | at alpha= | 11 | deg
XFOIL ncrit=9 |  |  |  | L/D Max: | 111.094 | at alpha= | 5 | deg
Re: | 500000 |  |  | Cd Min: | 0.24739 | at alpha= | -20 | deg
Mach: | 0.25 |  |  | Cl=0 at alpha= | -2.4326 | deg
|  |  |  | @ Cl=0.1, Cd= | 0.0099662
|  |  |  | @ Cl=0.4, Cd= | 0.007458
|  |  |  | @ Cl=0.6, Cd= | 0.00762
alpha (deg) | Cl | Cd | Cm | Cl/Cd
-20 | -0.6967 | 0.24739 | 0.0476 | -2.8162
-19.5 | -0.678 | 0.24058 | 0.0428 | -2.8182
-19 | -0.661 | 0.234 | 0.0375 | -2.8248
-18.5 | -0.6441 | 0.22686 | 0.0329 | -2.8392
-18 | -0.6244 | 0.21926 | 0.03 | -2.8478
-17.5 | -0.6062 | 0.21276 | 0.0261 | -2.8492
-17 | -0.5883 | 0.20603 | 0.0221 | -2.8554
-16.5 | -0.5706 | 0.19903 | 0.018 | -2.8669
-16 | -0.553 | 0.1918 | 0.0138 | -2.8832
-15.5 | -0.5381 | 0.18471 | 0.0087 | -2.9132
-15 | -0.5258 | 0.17774 | 0.0037 | -2.9583
-14.5 | -0.5085 | 0.169 | 0.0009 | -3.0089
-14 | -0.4911 | 0.162 | -0.0018 | -3.0315
-13.5 | -0.4761 | 0.15505 | -0.0051 | -3.0706
-13 | -0.4619 | 0.14793 | -0.0086 | -3.1224
-12.5 | -0.4486 | 0.14067 | -0.0122 | -3.189
-12 | -0.4392 | 0.13301 | -0.0173 | -3.302
-11.5 | -0.4308 | 0.12517 | -0.0223 | -3.4417
-11 | -0.4205 | 0.11735 | -0.0265 | -3.5833
-10.5 | -0.4108 | 0.10941 | -0.0307 | -3.7547
-10 | -0.4063 | 0.10034 | -0.0342 | -4.0492
-9.5 | -0.3917 | 0.09367 | -0.0368 | -4.1817
-9 | -0.3625 | 0.08438 | -0.0475 | -4.296
-8.5 | -0.3625 | 0.07712 | -0.0508 | -4.7005
-8 | -0.3704 | 0.06881 | -0.0562 | -5.3829
-7.5 | -0.3904 | 0.06045 | -0.0611 | -6.4582
-7 | -0.3867 | 0.05244 | -0.0634 | -7.3741
-6.5 | -0.3671 | 0.04626 | -0.0628 | -7.9356
-6 | -0.3519 | 0.03702 | -0.0625 | -9.5057
-5.5 | -0.3154 | 0.03274 | -0.062 | -9.6335
-5 | -0.2665 | 0.03004 | -0.0601 | -8.8715
-4.5 | -0.2262 | 0.02324 | -0.059 | -9.7332
-4 | -0.1715 | 0.01793 | -0.0568 | -9.565
-3.5 | -0.116 | 0.01509 | -0.0559 | -7.6872
-3 | -0.062 | 0.01277 | -0.0552 | -4.8551
-2.5 | -0.0074 | 0.01153 | -0.0545 | -0.6418
-2 | 0.0475 | 0.01053 | -0.0542 | 4.5109
-1.5 | 0.1043 | 0.00992 | -0.0541 | 10.5141
-1 | 0.1471 | 0.00732 | -0.0526 | 20.0956
-0.5 | 0.1989 | 0.00717 | -0.0508 | 27.7406
0 | 0.2504 | 0.00728 | -0.0488 | 34.3956
0.5 | 0.3042 | 0.00734 | -0.0478 | 41.4441
1 | 0.3588 | 0.00739 | -0.047 | 48.5521
1.5 | 0.4133 | 0.00748 | -0.0463 | 55.254
2 | 0.4733 | 0.00752 | -0.0468 | 62.9388
2.5 | 0.5434 | 0.00765 | -0.0496 | 71.0327
3 | 0.6188 | 0.00761 | -0.0535 | 81.3141
4 | 0.7562 | 0.00745 | -0.0585 | 101.5034
4.5 | 0.8025 | 0.00751 | -0.0563 | 106.8575
5 | 0.8532 | 0.00768 | -0.0549 | 111.0938
5.5 | 0.8813 | 0.00974 | -0.0506 | 90.4825
6 | 0.9042 | 0.01245 | -0.0461 | 72.6265
6.5 | 0.9355 | 0.01431 | -0.0425 | 65.3739
7 | 0.9689 | 0.01585 | -0.0388 | 61.1293
7.5 | 0.9934 | 0.01749 | -0.0339 | 56.7982
8 | 1.011 | 0.01965 | -0.0285 | 51.4504
8.5 | 1.0374 | 0.02159 | -0.0248 | 48.05
9 | 1.0564 | 0.02491 | -0.0205 | 42.4087
9.5 | 1.0901 | 0.02748 | -0.0176 | 39.6689
10 | 1.1233 | 0.03071 | -0.0149 | 36.5777
10.5 | 1.1452 | 0.03392 | -0.0121 | 33.7618
11 | 1.1549 | 0.04001 | -0.0089 | 28.8653
11.5 | 1.1425 | 0.04716 | -0.0056 | 24.226
12 | 1.1204 | 0.05506 | -0.0037 | 20.3487
12.5 | 1.0895 | 0.06446 | -0.004 | 16.902
13 | 1.0546 | 0.07538 | -0.007 | 13.9904
14.5 | 0.8904 | 0.14711 | -0.0468 | 6.0526
15 | 0.8705 | 0.16603 | -0.0545 | 5.243
15.5 | 0.8749 | 0.17858 | -0.0613 | 4.8992
16 | 0.8811 | 0.19132 | -0.0692 | 4.6054

## 31. Re 500k Mach 0.50 (1)
BIGFOIL.COM POLAR EXPORT
GA 40-311
GA 40-311 |  |  |  | Cl Max: | 1.229 | at alpha= | 20 | deg
JavaFoil+Calcfoil stall+Eppler ext transition |  |  |  | L/D Max: | 108.09 | at alpha= | 4 | deg
Re: | 500000 |  |  | Cd Min: | 0.00665 | at alpha= | 0.5 | deg
Mach: | 0.5 |  |  | Cl=0 at alpha= | -2.3333 | deg
|  |  |  | @ Cl=0.1, Cd= | 0.012873
|  |  |  | @ Cl=0.4, Cd= | 0.0066976
|  |  |  | @ Cl=0.6, Cd= | 0.0072715
alpha (deg) | Cl | Cd | Cm | Cl/Cd
-20 | -0.949 | 0.22107 | -0.011 | -4.293
-19.5 | -0.92 | 0.21196 | -0.011 | -4.342
-19 | -0.893 | 0.20654 | -0.011 | -4.322
-18.5 | -0.866 | 0.20468 | -0.011 | -4.232
-18 | -0.84 | 0.19278 | -0.012 | -4.358
-17.5 | -0.814 | 0.18744 | -0.012 | -4.344
-17 | -0.788 | 0.18452 | -0.012 | -4.272
-16.5 | -0.762 | 0.18048 | -0.013 | -4.225
-16 | -0.736 | 0.17455 | -0.013 | -4.218
-15.5 | -0.71 | 0.16559 | -0.013 | -4.289
-15 | -0.684 | 0.16382 | -0.014 | -4.175
-14.5 | -0.658 | 0.1566 | -0.014 | -4.2
-14 | -0.631 | 0.15707 | -0.015 | -4.02
-13.5 | -0.604 | 0.14295 | -0.014 | -4.223
-13 | -0.577 | 0.13741 | -0.014 | -4.197
-12.5 | -0.55 | 0.13256 | -0.014 | -4.151
-12 | -0.524 | 0.12569 | -0.015 | -4.167
-11.5 | -0.497 | 0.12254 | -0.015 | -4.057
-11 | -0.47 | 0.11933 | -0.015 | -3.943
-10.5 | -0.444 | 0.11624 | -0.016 | -3.818
-10 | -0.417 | 0.11332 | -0.016 | -3.679
-9.5 | -0.39 | 0.10594 | -0.017 | -3.683
-9 | -0.363 | 0.10071 | -0.016 | -3.602
-8.5 | -0.336 | 0.10152 | -0.016 | -3.308
-8 | -0.309 | 0.09929 | -0.017 | -3.11
-7.5 | -0.282 | 0.09708 | -0.017 | -2.903
-7 | -0.255 | 0.09273 | -0.018 | -2.746
-6.5 | -0.227 | 0.05974 | -0.018 | -3.808
-6 | -0.2 | 0.0552 | -0.017 | -3.627
-5.5 | -0.173 | 0.04565 | -0.018 | -3.79
-5 | -0.146 | 0.04157 | -0.019 | -3.508
-4.5 | -0.165 | 0.03847 | -0.019 | -4.279
-4 | -0.157 | 0.03604 | -0.02 | -4.366
-3.5 | -0.118 | 0.03427 | -0.02 | -3.446
-3 | -0.07 | 0.03322 | -0.017 | -2.102
-2.5 | -0.018 | 0.03184 | -0.017 | -0.555
-2 | 0.036 | 0.03086 | -0.018 | 1.181
-1.5 | 0.113 | 0.00922 | -0.054 | 12.295
-1 | 0.182 | 0.00927 | -0.055 | 19.622
-0.5 | 0.251 | 0.00916 | -0.056 | 27.409
0 | 0.322 | 0.00688 | -0.057 | 46.877
0.5 | 0.391 | 0.00665 | -0.058 | 58.893
1 | 0.461 | 0.00702 | -0.059 | 65.61
1.5 | 0.53 | 0.00708 | -0.06 | 74.785
2 | 0.599 | 0.00727 | -0.061 | 82.371
2.5 | 0.666 | 0.00737 | -0.062 | 90.42
3 | 0.734 | 0.00756 | -0.063 | 97.16
3.5 | 0.801 | 0.00776 | -0.064 | 103.147
4 | 0.865 | 0.008 | -0.065 | 108.09
4.5 | 0.906 | 0.01473 | -0.064 | 61.546
5 | 0.958 | 0.01594 | -0.065 | 60.102
5.5 | 1.001 | 0.01703 | -0.066 | 58.798
6 | 0.85 | 0.04094 | -0.024 | 20.758
6.5 | 0.857 | 0.04424 | -0.024 | 19.37
7 | 0.82 | 0.04747 | -0.027 | 17.276
7.5 | 0.54 | 0.05204 | -0.028 | 10.384
8 | 0.567 | 0.06081 | -0.026 | 9.331
8.5 | 0.595 | 0.06463 | -0.029 | 9.208
9 | 0.622 | 0.08301 | -0.029 | 7.497
9.5 | 0.65 | 0.10656 | -0.031 | 6.098
10 | 0.677 | 0.10734 | -0.031 | 6.308
10.5 | 0.705 | 0.11624 | -0.034 | 6.066
11 | 0.732 | 0.11936 | -0.035 | 6.135
11.5 | 0.759 | 0.12424 | -0.035 | 6.111
12 | 0.786 | 0.13216 | -0.035 | 5.949
12.5 | 0.813 | 0.13768 | -0.036 | 5.908
13 | 0.844 | 0.14815 | -0.042 | 5.696
13.5 | 0.87 | 0.15743 | -0.042 | 5.527
14 | 0.897 | 0.16258 | -0.042 | 5.519
14.5 | 0.924 | 0.16371 | -0.043 | 5.644
15 | 0.951 | 0.17017 | -0.044 | 5.591
15.5 | 0.979 | 0.1765 | -0.045 | 5.546
16 | 1.007 | 0.18451 | -0.047 | 5.458
16.5 | 1.038 | 0.18905 | -0.051 | 5.493
17 | 1.063 | 0.19963 | -0.05 | 5.324
17.5 | 1.09 | 0.20471 | -0.051 | 5.323
18 | 1.116 | 0.20553 | -0.052 | 5.431
18.5 | 1.143 | 0.21213 | -0.053 | 5.388
19 | 1.17 | 0.22281 | -0.053 | 5.25
19.5 | 1.198 | 0.22543 | -0.055 | 5.312
20 | 1.229 | 0.23436 | -0.058 | 5.246

## 32. Re 500k Mach 0.50 (2)
BIGFOIL.COM POLAR EXPORT
GA 40-311
GA 40-311 |  |  |  | Cl Max: | 1.0848 | at alpha= | 20 | deg
XFOIL ncrit=9 |  |  |  | L/D Max: | 110.961 | at alpha= | 4.5 | deg
Re: | 500000 |  |  | Cd Min: | 0.28979 | at alpha= | 20 | deg
Mach: | 0.5 |  |  | Cl=0 at alpha= | -2.4767 | deg
|  |  |  | @ Cl=0.1, Cd= | 0.011295
|  |  |  | @ Cl=0.4, Cd= | 0.0080672
|  |  |  | @ Cl=0.6, Cd= | 0.0084609
alpha (deg) | Cl | Cd | Cm | Cl/Cd
-20 | -0.7571 | 0.26928 | 0.0573 | -2.8116
-19 | -0.7121 | 0.2524 | 0.0471 | -2.8213
-18.5 | -0.6895 | 0.2444 | 0.0424 | -2.8212
-18 | -0.6669 | 0.23655 | 0.0374 | -2.8193
-17.5 | -0.644 | 0.22854 | 0.0324 | -2.8179
-17 | -0.621 | 0.22048 | 0.0272 | -2.8166
-16.5 | -0.5994 | 0.21276 | 0.0216 | -2.8173
-16 | -0.5797 | 0.20529 | 0.0159 | -2.8238
-15.5 | -0.5598 | 0.19727 | 0.0107 | -2.8377
-15 | -0.5349 | 0.18806 | 0.0081 | -2.8443
-14.5 | -0.5137 | 0.18039 | 0.004 | -2.8477
-14 | -0.4932 | 0.17265 | -0.0004 | -2.8566
-13.5 | -0.4733 | 0.16482 | -0.0047 | -2.8716
-13 | -0.4577 | 0.15746 | -0.0111 | -2.9068
-12.5 | -0.4442 | 0.15009 | -0.0165 | -2.9596
-11.5 | -0.4046 | 0.13285 | -0.0226 | -3.0455
-11 | -0.387 | 0.12539 | -0.0262 | -3.0864
-10.5 | -0.3584 | 0.11661 | -0.0343 | -3.0735
-10 | -0.3391 | 0.10877 | -0.0396 | -3.1176
-9.5 | -0.3301 | 0.10155 | -0.0432 | -3.2506
-9 | -0.3226 | 0.09422 | -0.0484 | -3.4239
-8.5 | -0.3149 | 0.08639 | -0.0532 | -3.6451
-8 | -0.3105 | 0.07795 | -0.0563 | -3.9833
-7.5 | -0.3027 | 0.07115 | -0.0585 | -4.2544
-7 | -0.2996 | 0.06367 | -0.0634 | -4.7055
-6.5 | -0.3084 | 0.05606 | -0.0692 | -5.5012
-6 | -0.3072 | 0.04885 | -0.0722 | -6.2886
-5.5 | -0.2882 | 0.04327 | -0.0725 | -6.6605
-5 | -0.2704 | 0.03492 | -0.0722 | -7.7434
-4.5 | -0.234 | 0.02937 | -0.071 | -7.9673
-4 | -0.1858 | 0.02463 | -0.0695 | -7.5436
-3.5 | -0.1266 | 0.01884 | -0.0663 | -6.7197
-3 | -0.0658 | 0.01523 | -0.065 | -4.3204
-2.5 | -0.0029 | 0.01315 | -0.0637 | -0.22053
-2 | 0.0594 | 0.01183 | -0.0626 | 5.0211
-1 | 0.1853 | 0.01017 | -0.0616 | 18.2203
-0.5 | 0.2297 | 0.00775 | -0.0587 | 29.6387
0 | 0.2899 | 0.00786 | -0.0569 | 36.883
0.5 | 0.3498 | 0.00798 | -0.0553 | 43.8346
1 | 0.4131 | 0.00809 | -0.0548 | 51.063
1.5 | 0.475 | 0.00824 | -0.0539 | 57.6456
2 | 0.5365 | 0.00835 | -0.0529 | 64.2515
2.5 | 0.6052 | 0.00847 | -0.0533 | 71.4522
3 | 0.6867 | 0.00844 | -0.0561 | 81.3626
3.5 | 0.7755 | 0.00829 | -0.0602 | 93.5464
4 | 0.8642 | 0.00814 | -0.064 | 106.1671
4.5 | 0.9121 | 0.00822 | -0.0597 | 110.9611
5 | 0.9288 | 0.01032 | -0.0516 | 90
5.5 | 0.9276 | 0.01351 | -0.0423 | 68.6603
6 | 0.9326 | 0.01602 | -0.0339 | 58.2147
6.5 | 0.9542 | 0.01847 | -0.0283 | 51.6622
7 | 0.9707 | 0.0216 | -0.0229 | 44.9398
7.5 | 0.9912 | 0.02478 | -0.0181 | 40
8 | 1.0108 | 0.02847 | -0.0128 | 35.504
8.5 | 1.0405 | 0.0323 | -0.008 | 32.2136
9 | 1.057 | 0.03749 | -0.0039 | 28.1942
9.5 | 1.0518 | 0.04449 | -0.0012 | 23.6413
10 | 1.0328 | 0.05306 | -0.0006 | 19.4648
10.5 | 1.0023 | 0.06358 | -0.0029 | 15.7644
11 | 0.9693 | 0.0761 | -0.0085 | 12.7372
11.5 | 0.9407 | 0.09029 | -0.0168 | 10.4187
12 | 0.9126 | 0.10702 | -0.0278 | 8.5274
12.5 | 0.8917 | 0.12432 | -0.0382 | 7.1726
13 | 0.8829 | 0.13947 | -0.0463 | 6.3304
13.5 | 0.8807 | 0.15365 | -0.054 | 5.7319
14 | 0.885 | 0.16522 | -0.0604 | 5.3565
14.5 | 0.8877 | 0.1813 | -0.0689 | 4.8963
15 | 0.9046 | 0.19076 | -0.0733 | 4.7421
15.5 | 0.9185 | 0.20113 | -0.0778 | 4.5667
16 | 0.9351 | 0.21183 | -0.0836 | 4.4144
16.5 | 0.9513 | 0.22254 | -0.0902 | 4.2747
17 | 0.9656 | 0.23355 | -0.0985 | 4.1344
17.5 | 0.9854 | 0.24235 | -0.1038 | 4.066
18 | 1.0079 | 0.25028 | -0.1075 | 4.0271
18.5 | 1.0285 | 0.26069 | -0.1121 | 3.9453
19 | 1.0444 | 0.27058 | -0.1198 | 3.8599
19.5 | 1.0641 | 0.28074 | -0.1268 | 3.7903
20 | 1.0848 | 0.28979 | -0.1325 | 3.7434

## 33. Re 750k Mach 0.00 (1)
BIGFOIL.COM POLAR EXPORT
GA 40-311
GA 40-311 |  |  |  | Cl Max: | 1.146 | at alpha= | 8.5 | deg
JavaFoil+Calcfoil stall+Eppler ext transition |  |  |  | L/D Max: | 130.608 | at alpha= | 4.5 | deg
Re: | 750000 |  |  | Cd Min: | 0.00567 | at alpha= | 0 | deg
Mach: | 0 |  |  | Cl=0 at alpha= | -2.3362 | deg
|  |  |  | @ Cl=0.1, Cd= | 0.00805
|  |  |  | @ Cl=0.4, Cd= | 0.0057403
|  |  |  | @ Cl=0.6, Cd= | 0.0059807
alpha (deg) | Cl | Cd | Cm | Cl/Cd
-15.5 | -0.359 | 0.13004 | -0.01 | -2.758
-15 | -0.372 | 0.11986 | -0.01 | -3.102
-14.5 | -0.385 | 0.11505 | -0.01 | -3.346
-14 | -0.398 | 0.10905 | -0.01 | -3.646
-13.5 | -0.41 | 0.10457 | -0.011 | -3.918
-13 | -0.421 | 0.09883 | -0.011 | -4.259
-12.5 | -0.431 | 0.09221 | -0.011 | -4.673
-12 | -0.439 | 0.08644 | -0.012 | -5.084
-11.5 | -0.446 | 0.0809 | -0.012 | -5.514
-11 | -0.451 | 0.0756 | -0.012 | -5.959
-10.5 | -0.452 | 0.07072 | -0.013 | -6.399
-10 | -0.451 | 0.06604 | -0.013 | -6.834
-9.5 | -0.447 | 0.06268 | -0.013 | -7.132
-9 | -0.439 | 0.05888 | -0.014 | -7.454
-8.5 | -0.427 | 0.0551 | -0.014 | -7.752
-8 | -0.411 | 0.05154 | -0.014 | -7.981
-7.5 | -0.391 | 0.04832 | -0.015 | -8.099
-7 | -0.367 | 0.04619 | -0.015 | -7.955
-6.5 | -0.34 | 0.04335 | -0.016 | -7.836
-6 | -0.308 | 0.04095 | -0.016 | -7.527
-5.5 | -0.273 | 0.03899 | -0.017 | -7.011
-5 | -0.235 | 0.03783 | -0.014 | -6.212
-4.5 | -0.195 | 0.03557 | -0.014 | -5.472
-4 | -0.152 | 0.03397 | -0.015 | -4.476
-3.5 | -0.108 | 0.03258 | -0.015 | -3.309
-3 | -0.077 | 0.00863 | -0.044 | -8.917
-2.5 | -0.019 | 0.00825 | -0.045 | -2.328
-2 | 0.039 | 0.00813 | -0.046 | 4.841
-1.5 | 0.098 | 0.00805 | -0.046 | 12.229
-1 | 0.158 | 0.00805 | -0.047 | 19.608
-0.5 | 0.218 | 0.00571 | -0.048 | 38.098
0 | 0.279 | 0.00567 | -0.049 | 49.214
0.5 | 0.339 | 0.00567 | -0.05 | 59.828
1 | 0.399 | 0.00574 | -0.051 | 69.462
1.5 | 0.459 | 0.00576 | -0.052 | 79.675
2 | 0.519 | 0.00582 | -0.053 | 89.084
2.5 | 0.577 | 0.00595 | -0.054 | 96.988
3 | 0.637 | 0.00603 | -0.054 | 105.638
3.5 | 0.695 | 0.00618 | -0.055 | 112.417
4 | 0.753 | 0.00605 | -0.056 | 124.328
4.5 | 0.809 | 0.00619 | -0.057 | 130.608
5 | 0.864 | 0.01138 | -0.058 | 75.853
5.5 | 0.916 | 0.0121 | -0.059 | 75.752
6 | 0.967 | 0.01265 | -0.06 | 76.427
6.5 | 1.015 | 0.0136 | -0.061 | 74.587
7 | 1.059 | 0.01428 | -0.062 | 74.208
7.5 | 1.089 | 0.015 | -0.062 | 72.628
8 | 1.119 | 0.0158 | -0.062 | 70.827
8.5 | 1.146 | 0.01639 | -0.063 | 69.916
9 | 0.96 | 0.05525 | -0.023 | 17.38
9.5 | 0.979 | 0.05963 | -0.022 | 16.416
10 | 0.993 | 0.06369 | -0.023 | 15.594
10.5 | 0.994 | 0.06853 | -0.023 | 14.498
11 | 0.988 | 0.0734 | -0.023 | 13.454
11.5 | 0.976 | 0.07866 | -0.023 | 12.402
12 | 0.958 | 0.0841 | -0.024 | 11.391
12.5 | 0.936 | 0.09021 | -0.024 | 10.372
13 | 0.909 | 0.09744 | -0.025 | 9.329
13.5 | 0.879 | 0.10147 | -0.027 | 8.666

## 34. Re 750k Mach 0.00 (2)
BIGFOIL.COM POLAR EXPORT
GA 40-311
GA 40-311 |  |  |  | Cl Max: | 1.2498 | at alpha= | 13 | deg
XFOIL ncrit=9 |  |  |  | L/D Max: | 123.882 | at alpha= | 4.5 | deg
Re: | 750000 |  |  | Cd Min: | 0.22773 | at alpha= | -19 | deg
Mach: | 0 |  |  | Cl=0 at alpha= | -2.3834 | deg
|  |  |  | @ Cl=0.1, Cd= | 0.0085679
|  |  |  | @ Cl=0.4, Cd= | 0.0060333
|  |  |  | @ Cl=0.6, Cd= | 0.0060738
alpha (deg) | Cl | Cd | Cm | Cl/Cd
-19 | -0.6485 | 0.22773 | 0.0357 | -2.8477
-18.5 | -0.6314 | 0.22162 | 0.0321 | -2.849
-18 | -0.6145 | 0.21532 | 0.0282 | -2.8539
-17.5 | -0.5976 | 0.20881 | 0.0243 | -2.8619
-17 | -0.581 | 0.20204 | 0.0204 | -2.8757
-16.5 | -0.5641 | 0.19486 | 0.0162 | -2.8949
-16 | -0.5497 | 0.18758 | 0.0117 | -2.9305
-15.5 | -0.5369 | 0.18027 | 0.0072 | -2.9783
-15 | -0.5241 | 0.17283 | 0.003 | -3.0325
-14.5 | -0.5071 | 0.16523 | 0.0012 | -3.0691
-14 | -0.4929 | 0.15854 | -0.0021 | -3.109
-13.5 | -0.4797 | 0.15153 | -0.0055 | -3.1657
-13 | -0.4673 | 0.1443 | -0.0089 | -3.2384
-12.5 | -0.456 | 0.13689 | -0.0125 | -3.3311
-12 | -0.4497 | 0.12836 | -0.018 | -3.5034
-11.5 | -0.4406 | 0.12034 | -0.022 | -3.6613
-11 | -0.4316 | 0.11254 | -0.0257 | -3.8351
-10.5 | -0.4244 | 0.10438 | -0.0298 | -4.0659
-9.5 | -0.394 | 0.08624 | -0.0439 | -4.5686
-9 | -0.3952 | 0.07872 | -0.0476 | -5.0203
-8.5 | -0.4057 | 0.07035 | -0.0528 | -5.7669
-8 | -0.4322 | 0.06117 | -0.0579 | -7.0656
-7.5 | -0.4307 | 0.05348 | -0.0595 | -8.0535
-7 | -0.4154 | 0.046 | -0.0598 | -9.0304
-6.5 | -0.3832 | 0.03901 | -0.0578 | -9.8231
-6 | -0.3618 | 0.03 | -0.0567 | -12.06
-5.5 | -0.3195 | 0.02664 | -0.0563 | -11.9932
-5 | -0.2698 | 0.02416 | -0.0552 | -11.1672
-4.5 | -0.2246 | 0.01588 | -0.0526 | -14.1436
-4 | -0.1713 | 0.01334 | -0.0519 | -12.8411
-3.5 | -0.1199 | 0.01134 | -0.0512 | -10.5732
-3 | -0.066 | 0.01059 | -0.0511 | -6.2323
-2.5 | -0.0129 | 0.00962 | -0.0508 | -1.341
-2 | 0.0424 | 0.00913 | -0.051 | 4.644
-1.5 | 0.0977 | 0.00868 | -0.051 | 11.2558
-1 | 0.1445 | 0.0064 | -0.0508 | 22.5781
-0.5 | 0.1955 | 0.00595 | -0.0498 | 32.8571
0 | 0.2491 | 0.00592 | -0.0491 | 42.0777
0.5 | 0.3025 | 0.00593 | -0.0485 | 51.0118
1 | 0.3575 | 0.00601 | -0.0484 | 59.4842
1.5 | 0.4123 | 0.00604 | -0.0482 | 68.2616
2 | 0.466 | 0.0061 | -0.0478 | 76.3934
2.5 | 0.5188 | 0.00611 | -0.0472 | 84.91
3 | 0.5748 | 0.00607 | -0.0472 | 94.6952
3.5 | 0.6407 | 0.00608 | -0.0496 | 105.3783
4 | 0.7122 | 0.00614 | -0.0534 | 115.9935
4.5 | 0.7755 | 0.00626 | -0.0555 | 123.8818
5 | 0.8212 | 0.00665 | -0.054 | 123.4887
5.5 | 0.8497 | 0.00912 | -0.0506 | 93.1689
6 | 0.8862 | 0.01089 | -0.0484 | 81.3774
6.5 | 0.9259 | 0.01226 | -0.0465 | 75.522
7 | 0.969 | 0.01325 | -0.045 | 73.1321
7.5 | 1.0093 | 0.01437 | -0.043 | 70.2366
8 | 1.0432 | 0.01581 | -0.0401 | 65.9836
8.5 | 1.0788 | 0.01691 | -0.0375 | 63.7966
9 | 1.1047 | 0.01823 | -0.0334 | 60.5979
9.5 | 1.1146 | 0.02091 | -0.0278 | 53.3046
10 | 1.144 | 0.02246 | -0.0251 | 50.935
10.5 | 1.1702 | 0.0244 | -0.0224 | 47.959
11 | 1.1942 | 0.02665 | -0.0198 | 44.8105
11.5 | 1.2154 | 0.02937 | -0.0172 | 41.3824
12 | 1.23 | 0.03468 | -0.014 | 35.4671
12.5 | 1.2438 | 0.03812 | -0.0115 | 32.6285
13 | 1.2498 | 0.04258 | -0.0092 | 29.3518
13.5 | 1.2426 | 0.04882 | -0.0072 | 25.4527
14 | 1.2295 | 0.05567 | -0.0064 | 22.0855
14.5 | 1.2033 | 0.06483 | -0.0071 | 18.5609
15 | 1.1754 | 0.07521 | -0.01 | 15.6282
15.5 | 1.1312 | 0.09021 | -0.0165 | 12.5396
16 | 1.07 | 0.11246 | -0.0294 | 9.5145
16.5 | 0.8965 | 0.18598 | -0.0665 | 4.8204
17 | 0.9073 | 0.19322 | -0.0706 | 4.6957
17.5 | 0.9071 | 0.20619 | -0.077 | 4.3993
18 | 0.9175 | 0.21645 | -0.0825 | 4.2389

## 35. Re 750k Mach 0.10 (1)
BIGFOIL.COM POLAR EXPORT
GA 40-311
GA 40-311 |  |  |  | Cl Max: | 1.146 | at alpha= | 8.5 | deg
JavaFoil+Calcfoil stall+Eppler ext transition |  |  |  | L/D Max: | 130.411 | at alpha= | 4.5 | deg
Re: | 750000 |  |  | Cd Min: | 0.00569 | at alpha= | 0.5 | deg
Mach: | 0.1 |  |  | Cl=0 at alpha= | -2.339 | deg
|  |  |  | @ Cl=0.1, Cd= | 0.00804
|  |  |  | @ Cl=0.4, Cd= | 0.0057195
|  |  |  | @ Cl=0.6, Cd= | 0.0060167
alpha (deg) | Cl | Cd | Cm | Cl/Cd
-15 | -0.331 | 0.12352 | -0.01 | -2.682
-14.5 | -0.347 | 0.11707 | -0.01 | -2.961
-14 | -0.362 | 0.11072 | -0.011 | -3.266
-13.5 | -0.376 | 0.10488 | -0.011 | -3.587
-13 | -0.39 | 0.10001 | -0.011 | -3.901
-12.5 | -0.403 | 0.09192 | -0.011 | -4.384
-12 | -0.414 | 0.08818 | -0.012 | -4.7
-11.5 | -0.424 | 0.08085 | -0.012 | -5.245
-11 | -0.431 | 0.07598 | -0.012 | -5.678
-10.5 | -0.436 | 0.07111 | -0.013 | -6.133
-10 | -0.438 | 0.06712 | -0.013 | -6.523
-9.5 | -0.436 | 0.06267 | -0.013 | -6.958
-9 | -0.43 | 0.05913 | -0.014 | -7.279
-8.5 | -0.421 | 0.05516 | -0.014 | -7.626
-8 | -0.407 | 0.05188 | -0.014 | -7.84
-7.5 | -0.388 | 0.04894 | -0.015 | -7.935
-7 | -0.366 | 0.04634 | -0.015 | -7.89
-6.5 | -0.339 | 0.04347 | -0.016 | -7.794
-6 | -0.308 | 0.04107 | -0.016 | -7.5
-5.5 | -0.274 | 0.03904 | -0.017 | -7.008
-5 | -0.236 | 0.03795 | -0.014 | -6.205
-4.5 | -0.195 | 0.03567 | -0.014 | -5.474
-4 | -0.153 | 0.034 | -0.015 | -4.49
-3.5 | -0.108 | 0.03261 | -0.015 | -3.319
-3 | -0.077 | 0.00869 | -0.044 | -8.891
-2.5 | -0.019 | 0.00831 | -0.045 | -2.324
-2 | 0.04 | 0.00818 | -0.046 | 4.837
-1.5 | 0.099 | 0.00804 | -0.047 | 12.306
-1 | 0.159 | 0.00804 | -0.048 | 19.735
-0.5 | 0.219 | 0.00779 | -0.048 | 28.066
0 | 0.281 | 0.00571 | -0.049 | 49.149
0.5 | 0.341 | 0.00569 | -0.05 | 59.86
1 | 0.401 | 0.00572 | -0.051 | 70.059
1.5 | 0.461 | 0.0058 | -0.052 | 79.513
2 | 0.521 | 0.00587 | -0.053 | 88.861
2.5 | 0.58 | 0.00599 | -0.054 | 96.907
3 | 0.64 | 0.00607 | -0.055 | 105.491
3.5 | 0.699 | 0.00614 | -0.056 | 113.755
4 | 0.756 | 0.00609 | -0.056 | 124.169
4.5 | 0.813 | 0.00623 | -0.057 | 130.411
5 | 0.868 | 0.01171 | -0.058 | 74.072
5.5 | 0.92 | 0.01216 | -0.059 | 75.72
6 | 0.971 | 0.01273 | -0.06 | 76.252
6.5 | 1.019 | 0.01367 | -0.061 | 74.537
7 | 1.063 | 0.01437 | -0.062 | 73.986
7.5 | 1.09 | 0.01514 | -0.062 | 72.035
8 | 1.119 | 0.01593 | -0.062 | 70.269
8.5 | 1.146 | 0.0167 | -0.063 | 68.638
9 | 0.96 | 0.05547 | -0.023 | 17.306
9.5 | 0.977 | 0.05981 | -0.023 | 16.337
10 | 0.99 | 0.06373 | -0.023 | 15.529
10.5 | 0.987 | 0.06925 | -0.023 | 14.255
11 | 0.978 | 0.07401 | -0.023 | 13.213
11.5 | 0.962 | 0.07943 | -0.023 | 12.111
12 | 0.94 | 0.08508 | -0.024 | 11.052
12.5 | 0.913 | 0.092 | -0.024 | 9.928
13 | 0.882 | 0.09715 | -0.025 | 9.078
13.5 | 0.848 | 0.10244 | -0.028 | 8.274

## 36. Re 750k Mach 0.10 (2)
BIGFOIL.COM POLAR EXPORT
GA 40-311
GA 40-311 |  |  |  | Cl Max: | 1.2348 | at alpha= | 12.5 | deg
XFOIL ncrit=9 |  |  |  | L/D Max: | 124.268 | at alpha= | 4.5 | deg
Re: | 750000 |  |  | Cd Min: | 0.24264 | at alpha= | -20 | deg
Mach: | 0.1 |  |  | Cl=0 at alpha= | -2.3854 | deg
|  |  |  | @ Cl=0.1, Cd= | 0.00861
|  |  |  | @ Cl=0.4, Cd= | 0.0060492
|  |  |  | @ Cl=0.6, Cd= | 0.0060933
alpha (deg) | Cl | Cd | Cm | Cl/Cd
-20 | -0.6834 | 0.24264 | 0.0444 | -2.8165
-19.5 | -0.667 | 0.23599 | 0.0399 | -2.8264
-19 | -0.6501 | 0.22843 | 0.0361 | -2.8459
-18.5 | -0.6329 | 0.22228 | 0.0324 | -2.8473
-18 | -0.6158 | 0.21594 | 0.0285 | -2.8517
-17.5 | -0.5988 | 0.20938 | 0.0245 | -2.8599
-17 | -0.582 | 0.20258 | 0.0206 | -2.8729
-16.5 | -0.5649 | 0.19536 | 0.0164 | -2.8916
-16 | -0.5503 | 0.18809 | 0.0118 | -2.9257
-15.5 | -0.5372 | 0.18077 | 0.0074 | -2.9717
-15 | -0.5242 | 0.17334 | 0.0032 | -3.0241
-14.5 | -0.5068 | 0.16576 | 0.0013 | -3.0574
-14 | -0.4924 | 0.15904 | -0.002 | -3.0961
-13.5 | -0.479 | 0.15201 | -0.0054 | -3.1511
-13 | -0.4664 | 0.14474 | -0.0089 | -3.2223
-12.5 | -0.4548 | 0.13729 | -0.0125 | -3.3127
-12 | -0.4484 | 0.12881 | -0.018 | -3.4811
-11.5 | -0.439 | 0.12082 | -0.022 | -3.6335
-11 | -0.4298 | 0.11303 | -0.0257 | -3.8025
-10.5 | -0.4222 | 0.10491 | -0.0298 | -4.0244
-10 | -0.4241 | 0.09561 | -0.0333 | -4.4357
-9.5 | -0.3894 | 0.08712 | -0.0437 | -4.4697
-9 | -0.3901 | 0.07978 | -0.047 | -4.8897
-8.5 | -0.3971 | 0.07182 | -0.0515 | -5.5291
-8 | -0.4247 | 0.06242 | -0.0576 | -6.8039
-7.5 | -0.4262 | 0.05449 | -0.0597 | -7.8216
-7 | -0.4129 | 0.04683 | -0.0602 | -8.817
-6.5 | -0.3822 | 0.03966 | -0.0584 | -9.6369
-6 | -0.3617 | 0.03064 | -0.0573 | -11.8048
-5.5 | -0.3201 | 0.02714 | -0.0568 | -11.7944
-5 | -0.2703 | 0.02459 | -0.0557 | -10.9923
-4.5 | -0.2255 | 0.0163 | -0.0531 | -13.8344
-4 | -0.1722 | 0.01348 | -0.0523 | -12.7745
-3.5 | -0.1202 | 0.01146 | -0.0516 | -10.4887
-3 | -0.0662 | 0.01065 | -0.0515 | -6.216
-2.5 | -0.0127 | 0.00969 | -0.0512 | -1.3106
-2 | 0.0427 | 0.00915 | -0.0513 | 4.6667
-1.5 | 0.0983 | 0.00869 | -0.0514 | 11.3119
-1 | 0.1457 | 0.00646 | -0.0511 | 22.5542
-0.5 | 0.1966 | 0.00598 | -0.0501 | 32.8763
0 | 0.2506 | 0.00593 | -0.0494 | 42.2597
0.5 | 0.3044 | 0.00595 | -0.0488 | 51.1597
1 | 0.3598 | 0.00602 | -0.0487 | 59.7674
1.5 | 0.4148 | 0.00606 | -0.0485 | 68.4488
2 | 0.469 | 0.00613 | -0.0481 | 76.509
2.5 | 0.5221 | 0.00613 | -0.0475 | 85.1713
3 | 0.5781 | 0.00609 | -0.0474 | 94.9261
3.5 | 0.6441 | 0.0061 | -0.0498 | 105.5902
4 | 0.7159 | 0.00615 | -0.0535 | 116.4065
4.5 | 0.7804 | 0.00628 | -0.0558 | 124.2675
5 | 0.8254 | 0.00673 | -0.054 | 122.6449
5.5 | 0.8531 | 0.00928 | -0.0505 | 91.9289
6 | 0.8899 | 0.01101 | -0.0483 | 80.8265
6.5 | 0.9299 | 0.01236 | -0.0463 | 75.2346
7 | 0.9725 | 0.0134 | -0.0446 | 72.5746
7.5 | 1.0127 | 0.01452 | -0.0425 | 69.7452
8 | 1.0458 | 0.01599 | -0.0394 | 65.4034
8.5 | 1.0784 | 0.01715 | -0.0361 | 62.8805
9 | 1.103 | 0.0186 | -0.0319 | 59.3011
9.5 | 1.1141 | 0.02134 | -0.0265 | 52.2071
10 | 1.143 | 0.02303 | -0.0238 | 49.6309
10.5 | 1.1689 | 0.02511 | -0.0211 | 46.5512
11 | 1.1927 | 0.02752 | -0.0184 | 43.3394
11.5 | 1.2127 | 0.03059 | -0.0157 | 39.6437
12 | 1.2253 | 0.03601 | -0.0124 | 34.0267
12.5 | 1.2348 | 0.04006 | -0.0099 | 30.8238
13 | 1.234 | 0.04539 | -0.0076 | 27.1866
13.5 | 1.2183 | 0.05272 | -0.006 | 23.1089
14 | 1.196 | 0.06106 | -0.0061 | 19.5873
14.5 | 1.1617 | 0.07204 | -0.0084 | 16.1258
15 | 1.1276 | 0.08464 | -0.0135 | 13.3223
15.5 | 1.081 | 0.10226 | -0.0231 | 10.5711
16 | 1.0184 | 0.12866 | -0.0398 | 7.9154
16.5 | 0.8961 | 0.18786 | -0.0676 | 4.77
17 | 0.9075 | 0.19505 | -0.0717 | 4.6527
17.5 | 0.9088 | 0.20747 | -0.0779 | 4.3804

## 37. Re 750k Mach 0.25 (1)
BIGFOIL.COM POLAR EXPORT
GA 40-311
GA 40-311 |  |  |  | Cl Max: | 1.094 | at alpha= | 7.5 | deg
JavaFoil+Calcfoil stall+Eppler ext transition |  |  |  | L/D Max: | 126.834 | at alpha= | 4.5 | deg
Re: | 750000 |  |  | Cd Min: | 0.00556 | at alpha= | 0.5 | deg
Mach: | 0.25 |  |  | Cl=0 at alpha= | -2.3361 | deg
|  |  |  | @ Cl=0.1, Cd= | 0.0080949
|  |  |  | @ Cl=0.4, Cd= | 0.0057616
|  |  |  | @ Cl=0.6, Cd= | 0.0060484
alpha (deg) | Cl | Cd | Cm | Cl/Cd
-13 | -0.061 | 0.09505 | -0.012 | -0.642
-12.5 | -0.093 | 0.09879 | -0.012 | -0.94
-12 | -0.168 | 0.09455 | -0.012 | -1.773
-11.5 | -0.215 | 0.08718 | -0.012 | -2.463
-11 | -0.254 | 0.08069 | -0.013 | -3.151
-10.5 | -0.288 | 0.07662 | -0.013 | -3.76
-10 | -0.316 | 0.07097 | -0.013 | -4.459
-9.5 | -0.339 | 0.06658 | -0.014 | -5.09
-9 | -0.355 | 0.06124 | -0.014 | -5.796
-8.5 | -0.364 | 0.05766 | -0.014 | -6.314
-8 | -0.366 | 0.05333 | -0.015 | -6.865
-7.5 | -0.361 | 0.04957 | -0.015 | -7.278
-7 | -0.348 | 0.04713 | -0.016 | -7.393
-6.5 | -0.329 | 0.04436 | -0.016 | -7.425
-6 | -0.304 | 0.04176 | -0.016 | -7.28
-5.5 | -0.273 | 0.03954 | -0.017 | -6.909
-5 | -0.238 | 0.03761 | -0.017 | -6.321
-4.5 | -0.198 | 0.03645 | -0.015 | -5.432
-4 | -0.156 | 0.03384 | -0.019 | -4.607
-3.5 | -0.111 | 0.03275 | -0.015 | -3.378
-3 | -0.079 | 0.00872 | -0.045 | -9.075
-2.5 | -0.02 | 0.00837 | -0.046 | -2.365
-2 | 0.041 | 0.00824 | -0.047 | 4.928
-1.5 | 0.102 | 0.00809 | -0.048 | 12.559
-1 | 0.163 | 0.0081 | -0.049 | 20.124
-0.5 | 0.225 | 0.00787 | -0.05 | 28.533
0 | 0.288 | 0.00577 | -0.051 | 49.973
0.5 | 0.35 | 0.00556 | -0.052 | 62.978
1 | 0.412 | 0.00581 | -0.053 | 70.925
1.5 | 0.474 | 0.00589 | -0.053 | 80.414
2 | 0.536 | 0.00597 | -0.054 | 89.657
2.5 | 0.596 | 0.00604 | -0.055 | 98.776
3 | 0.658 | 0.00617 | -0.056 | 106.525
3.5 | 0.718 | 0.00627 | -0.057 | 114.546
4 | 0.777 | 0.00642 | -0.058 | 120.951
4.5 | 0.834 | 0.00658 | -0.059 | 126.834
5 | 0.89 | 0.01202 | -0.06 | 74.012
5.5 | 0.943 | 0.01264 | -0.061 | 74.555
6 | 0.993 | 0.01318 | -0.062 | 75.313
6.5 | 1.039 | 0.01427 | -0.063 | 72.821
7 | 1.065 | 0.01513 | -0.063 | 70.379
7.5 | 1.094 | 0.01601 | -0.063 | 68.369
8 | 0.919 | 0.04948 | -0.023 | 18.569
8.5 | 0.937 | 0.05289 | -0.023 | 17.725
9 | 0.95 | 0.05678 | -0.023 | 16.729
9.5 | 0.956 | 0.06179 | -0.023 | 15.464
10 | 0.954 | 0.06697 | -0.023 | 14.243
10.5 | 0.929 | 0.07255 | -0.024 | 12.799
11 | 0.891 | 0.0799 | -0.024 | 11.157
11.5 | 0.843 | 0.08713 | -0.025 | 9.671
12 | 0.783 | 0.0962 | -0.025 | 8.144
12.5 | 0.715 | 0.09864 | -0.028 | 7.254

## 38. Re 750k Mach 0.25 (2)
BIGFOIL.COM POLAR EXPORT
GA 40-311
GA 40-311 |  |  |  | Cl Max: | 1.1881 | at alpha= | 11.5 | deg
XFOIL ncrit=9 |  |  |  | L/D Max: | 125.576 | at alpha= | 4.5 | deg
Re: | 750000 |  |  | Cd Min: | 0.24687 | at alpha= | -20 | deg
Mach: | 0.25 |  |  | Cl=0 at alpha= | -2.4005 | deg
|  |  |  | @ Cl=0.1, Cd= | 0.0087968
|  |  |  | @ Cl=0.4, Cd= | 0.0061344
|  |  |  | @ Cl=0.6, Cd= | 0.0062112
alpha (deg) | Cl | Cd | Cm | Cl/Cd
-20 | -0.6956 | 0.24687 | 0.0467 | -2.8177
-19.5 | -0.6781 | 0.24005 | 0.042 | -2.8248
-19 | -0.6599 | 0.23237 | 0.0382 | -2.8399
-18.5 | -0.6418 | 0.226 | 0.0343 | -2.8398
-18 | -0.6237 | 0.2194 | 0.0301 | -2.8428
-17.5 | -0.6056 | 0.21258 | 0.026 | -2.8488
-17 | -0.5878 | 0.20557 | 0.0219 | -2.8594
-16.5 | -0.5698 | 0.19821 | 0.0173 | -2.8747
-16 | -0.5542 | 0.19091 | 0.0126 | -2.9029
-15.5 | -0.5398 | 0.18354 | 0.0081 | -2.941
-15 | -0.5253 | 0.17569 | 0.0039 | -2.9899
-14.5 | -0.5061 | 0.16859 | 0.002 | -3.002
-14 | -0.4905 | 0.16167 | -0.0015 | -3.034
-13.5 | -0.476 | 0.15448 | -0.0051 | -3.0813
-13 | -0.4621 | 0.14703 | -0.0088 | -3.1429
-12.5 | -0.4502 | 0.13926 | -0.0132 | -3.2328
-12 | -0.4425 | 0.13117 | -0.0184 | -3.3735
-11.5 | -0.4315 | 0.12326 | -0.0223 | -3.5007
-11 | -0.4207 | 0.11549 | -0.026 | -3.6427
-10.5 | -0.4153 | 0.10691 | -0.029 | -3.8846
-10 | -0.391 | 0.09868 | -0.0362 | -3.9623
-9.5 | -0.3719 | 0.0911 | -0.0423 | -4.0823
-9 | -0.3697 | 0.08405 | -0.0451 | -4.3986
-8.5 | -0.3705 | 0.07635 | -0.049 | -4.8527
-8 | -0.3796 | 0.06752 | -0.0553 | -5.622
-7.5 | -0.4001 | 0.05893 | -0.0602 | -6.7894
-7 | -0.3915 | 0.05022 | -0.0622 | -7.7957
-6.5 | -0.375 | 0.04296 | -0.0615 | -8.7291
-6 | -0.3596 | 0.03418 | -0.0608 | -10.5208
-5.5 | -0.3219 | 0.02988 | -0.0601 | -10.7731
-5 | -0.2717 | 0.02721 | -0.0585 | -9.9853
-4.5 | -0.231 | 0.01842 | -0.0561 | -12.5407
-3.5 | -0.1217 | 0.01236 | -0.054 | -9.8463
-3 | -0.0674 | 0.01103 | -0.0535 | -6.1106
-2.5 | -0.011 | 0.01021 | -0.0532 | -1.0774
-2 | 0.0443 | 0.00929 | -0.0529 | 4.7686
-1.5 | 0.1019 | 0.00878 | -0.053 | 11.6059
-1 | 0.1529 | 0.00693 | -0.053 | 22.0635
-0.5 | 0.2036 | 0.00607 | -0.0518 | 33.542
0 | 0.2593 | 0.00602 | -0.0511 | 43.0731
0.5 | 0.3147 | 0.0061 | -0.0504 | 51.5902
1 | 0.3723 | 0.00611 | -0.0504 | 60.9329
1.5 | 0.429 | 0.00616 | -0.0502 | 69.6429
2 | 0.4849 | 0.00626 | -0.0498 | 77.4601
2.5 | 0.54 | 0.00626 | -0.0492 | 86.262
3 | 0.5961 | 0.00621 | -0.0486 | 95.9903
3.5 | 0.6625 | 0.00623 | -0.0505 | 106.3403
4 | 0.7363 | 0.00626 | -0.0541 | 117.6198
4.5 | 0.8062 | 0.00642 | -0.0569 | 125.5763
5 | 0.8452 | 0.00741 | -0.0539 | 114.0621
5.5 | 0.8716 | 0.01007 | -0.0499 | 86.5541
6 | 0.908 | 0.01178 | -0.0471 | 77.0798
6.5 | 0.9485 | 0.01308 | -0.0446 | 72.5153
7 | 0.9881 | 0.01431 | -0.0418 | 69.0496
7.5 | 1.0259 | 0.01548 | -0.0388 | 66.2726
8 | 1.0471 | 0.01716 | -0.0333 | 61.0198
8.5 | 1.0724 | 0.01884 | -0.0289 | 56.9214
9 | 1.0946 | 0.02099 | -0.0248 | 52.1486
9.5 | 1.111 | 0.0241 | -0.0203 | 46.0996
10 | 1.1387 | 0.02654 | -0.0173 | 42.905
10.5 | 1.1629 | 0.02953 | -0.0142 | 39.3803
11 | 1.1818 | 0.03311 | -0.0112 | 35.6931
11.5 | 1.1881 | 0.03822 | -0.0081 | 31.0858
12 | 1.1726 | 0.04594 | -0.0052 | 25.5246
12.5 | 1.1495 | 0.05421 | -0.0041 | 21.2046
13 | 1.1222 | 0.06363 | -0.0051 | 17.6363
13.5 | 1.087 | 0.07551 | -0.0089 | 14.3954
14 | 1.0481 | 0.09018 | -0.0162 | 11.6223
15 | 0.8993 | 0.15635 | -0.0529 | 5.7518
15.5 | 0.8788 | 0.17595 | -0.0617 | 4.9946
16 | 0.8862 | 0.18863 | -0.0688 | 4.6981
16.5 | 0.8985 | 0.19665 | -0.0734 | 4.569

## 39. Re 750k Mach 0.50 (1)
BIGFOIL.COM POLAR EXPORT
GA 40-311
GA 40-311 |  |  |  | Cl Max: | 1.231 | at alpha= | 20 | deg
JavaFoil+Calcfoil stall+Eppler ext transition |  |  |  | L/D Max: | 124.088 | at alpha= | 4 | deg
Re: | 750000 |  |  | Cd Min: | 0.00591 | at alpha= | 0.5 | deg
Mach: | 0.5 |  |  | Cl=0 at alpha= | -2.3333 | deg
|  |  |  | @ Cl=0.1, Cd= | 0.012072
|  |  |  | @ Cl=0.4, Cd= | 0.0059409
|  |  |  | @ Cl=0.6, Cd= | 0.0063718
alpha (deg) | Cl | Cd | Cm | Cl/Cd
-20 | -0.95 | 0.20942 | -0.011 | -4.535
-19.5 | -0.922 | 0.19747 | -0.011 | -4.668
-19 | -0.894 | 0.19261 | -0.011 | -4.64
-18.5 | -0.867 | 0.1907 | -0.012 | -4.546
-18 | -0.841 | 0.18087 | -0.012 | -4.648
-17.5 | -0.815 | 0.17361 | -0.012 | -4.692
-17 | -0.788 | 0.1697 | -0.012 | -4.647
-16.5 | -0.763 | 0.16576 | -0.013 | -4.601
-16 | -0.736 | 0.15991 | -0.013 | -4.606
-15.5 | -0.71 | 0.15316 | -0.013 | -4.638
-15 | -0.684 | 0.149 | -0.014 | -4.591
-14.5 | -0.658 | 0.14457 | -0.014 | -4.55
-14 | -0.631 | 0.14125 | -0.015 | -4.471
-13.5 | -0.604 | 0.13094 | -0.014 | -4.613
-13 | -0.577 | 0.1268 | -0.014 | -4.549
-12.5 | -0.55 | 0.12256 | -0.014 | -4.49
-12 | -0.524 | 0.11577 | -0.015 | -4.525
-11.5 | -0.497 | 0.11263 | -0.015 | -4.415
-11 | -0.471 | 0.10942 | -0.016 | -4.301
-10.5 | -0.444 | 0.1063 | -0.016 | -4.175
-10 | -0.417 | 0.10339 | -0.016 | -4.034
-9.5 | -0.39 | 0.09626 | -0.017 | -4.054
-9 | -0.363 | 0.0927 | -0.016 | -3.914
-8.5 | -0.336 | 0.09194 | -0.017 | -3.654
-8 | -0.309 | 0.08973 | -0.017 | -3.442
-7.5 | -0.282 | 0.08748 | -0.017 | -3.222
-7 | -0.255 | 0.08487 | -0.018 | -3.002
-6.5 | -0.228 | 0.05681 | -0.018 | -4.006
-6 | -0.2 | 0.04913 | -0.017 | -4.076
-5.5 | -0.173 | 0.04387 | -0.018 | -3.945
-5 | -0.146 | 0.04018 | -0.019 | -3.63
-4.5 | -0.165 | 0.03761 | -0.019 | -4.377
-4 | -0.157 | 0.03508 | -0.02 | -4.487
-3.5 | -0.118 | 0.03331 | -0.021 | -3.547
-3 | -0.07 | 0.03237 | -0.018 | -2.157
-2.5 | -0.018 | 0.03117 | -0.018 | -0.567
-2 | 0.036 | 0.0302 | -0.018 | 1.207
-1.5 | 0.113 | 0.00839 | -0.054 | 13.514
-1 | 0.182 | 0.00838 | -0.055 | 21.719
-0.5 | 0.251 | 0.00833 | -0.056 | 30.139
0 | 0.322 | 0.00602 | -0.057 | 53.517
0.5 | 0.391 | 0.00591 | -0.058 | 66.292
1 | 0.461 | 0.00615 | -0.059 | 74.936
1.5 | 0.53 | 0.00627 | -0.06 | 84.532
2 | 0.599 | 0.00637 | -0.061 | 94.005
2.5 | 0.666 | 0.00649 | -0.062 | 102.716
3 | 0.734 | 0.0066 | -0.063 | 111.311
3.5 | 0.801 | 0.00679 | -0.064 | 118.019
4 | 0.865 | 0.00697 | -0.065 | 124.088
4.5 | 0.911 | 0.0135 | -0.065 | 67.47
5 | 0.961 | 0.01471 | -0.066 | 65.309
5.5 | 1.004 | 0.0157 | -0.066 | 63.942
6 | 1.034 | 0.01677 | -0.067 | 61.65
6.5 | 0.857 | 0.04316 | -0.024 | 19.861
7 | 0.991 | 0.01916 | -0.069 | 51.749
7.5 | 0.542 | 0.05052 | -0.032 | 10.722
8 | 0.568 | 0.0582 | -0.027 | 9.752
8.5 | 0.595 | 0.06183 | -0.029 | 9.627
9 | 0.622 | 0.07641 | -0.029 | 8.146
9.5 | 0.65 | 0.09943 | -0.031 | 6.538
10 | 0.677 | 0.09692 | -0.031 | 6.987
10.5 | 0.705 | 0.10457 | -0.034 | 6.744
11 | 0.732 | 0.10765 | -0.035 | 6.803
11.5 | 0.759 | 0.1137 | -0.035 | 6.678
12 | 0.786 | 0.1192 | -0.035 | 6.597
12.5 | 0.814 | 0.12733 | -0.037 | 6.391
13 | 0.845 | 0.13788 | -0.043 | 6.126
13.5 | 0.87 | 0.14091 | -0.042 | 6.176
14 | 0.898 | 0.14637 | -0.043 | 6.132
14.5 | 0.925 | 0.15023 | -0.044 | 6.154
15 | 0.952 | 0.15709 | -0.045 | 6.061
15.5 | 0.98 | 0.16151 | -0.046 | 6.067
16 | 1.009 | 0.1668 | -0.049 | 6.046
16.5 | 1.039 | 0.17349 | -0.052 | 5.991
17 | 1.063 | 0.18213 | -0.051 | 5.837
17.5 | 1.09 | 0.1862 | -0.051 | 5.853
18 | 1.117 | 0.18966 | -0.052 | 5.887
18.5 | 1.144 | 0.19771 | -0.053 | 5.784
19 | 1.171 | 0.2067 | -0.054 | 5.664
19.5 | 1.199 | 0.21243 | -0.056 | 5.645
20 | 1.231 | 0.21428 | -0.059 | 5.744

## 40. Re 750k Mach 0.50 (2)
BIGFOIL.COM POLAR EXPORT
GA 40-311
GA 40-311 |  |  |  | Cl Max: | 1.0859 | at alpha= | 20 | deg
XFOIL ncrit=9 |  |  |  | L/D Max: | 121.863 | at alpha= | 4.5 | deg
Re: | 750000 |  |  | Cd Min: | 0.28967 | at alpha= | 20 | deg
Mach: | 0.5 |  |  | Cl=0 at alpha= | -2.4402 | deg
|  |  |  | @ Cl=0.1, Cd= | 0.0096555
|  |  |  | @ Cl=0.4, Cd= | 0.0065817
|  |  |  | @ Cl=0.6, Cd= | 0.0068641
alpha (deg) | Cl | Cd | Cm | Cl/Cd
-19.5 | -0.7345 | 0.26018 | 0.0527 | -2.823
-19 | -0.7121 | 0.25236 | 0.0477 | -2.8218
-18.5 | -0.6894 | 0.24446 | 0.0426 | -2.8201
-18 | -0.6667 | 0.23646 | 0.0375 | -2.8195
-17.5 | -0.6435 | 0.22812 | 0.0324 | -2.8209
-17 | -0.6211 | 0.22 | 0.0269 | -2.8232
-16.5 | -0.6003 | 0.21214 | 0.0213 | -2.8297
-15.5 | -0.5564 | 0.19544 | 0.0129 | -2.8469
-15 | -0.535 | 0.18776 | 0.0086 | -2.8494
-14.5 | -0.514 | 0.18002 | 0.0042 | -2.8552
-14 | -0.4936 | 0.17214 | -0.0002 | -2.8674
-13.5 | -0.4738 | 0.16404 | -0.005 | -2.8883
-13 | -0.4578 | 0.15609 | -0.0107 | -2.9329
-12.5 | -0.443 | 0.14831 | -0.0157 | -2.987
-12 | -0.4217 | 0.1397 | -0.018 | -3.0186
-11.5 | -0.4002 | 0.13182 | -0.023 | -3.036
-11 | -0.3719 | 0.1231 | -0.0307 | -3.0211
-10.5 | -0.3598 | 0.11613 | -0.0333 | -3.0983
-10 | -0.3474 | 0.10884 | -0.0366 | -3.1918
-9.5 | -0.3379 | 0.10088 | -0.0419 | -3.3495
-9 | -0.3271 | 0.09319 | -0.0462 | -3.51
-8.5 | -0.3183 | 0.0851 | -0.0509 | -3.7403
-8 | -0.3145 | 0.07681 | -0.0545 | -4.0945
-7.5 | -0.308 | 0.06985 | -0.0575 | -4.4094
-7 | -0.3059 | 0.06209 | -0.063 | -4.9267
-6.5 | -0.3182 | 0.05431 | -0.0686 | -5.859
-6 | -0.3172 | 0.0471 | -0.071 | -6.7346
-5.5 | -0.2923 | 0.04064 | -0.0717 | -7.1924
-5 | -0.2655 | 0.03459 | -0.0704 | -7.6756
-4.5 | -0.237 | 0.02696 | -0.0691 | -8.7908
-3.5 | -0.1318 | 0.01633 | -0.0646 | -8.071
-3 | -0.0709 | 0.01299 | -0.0631 | -5.458
-2.5 | -0.0073 | 0.0115 | -0.0621 | -0.63478
-2 | 0.0537 | 0.01009 | -0.0609 | 5.3221
-1.5 | 0.1187 | 0.00948 | -0.0606 | 12.5211
-1 | 0.1838 | 0.00894 | -0.0605 | 20.5593
-0.5 | 0.2345 | 0.00658 | -0.0593 | 35.6383
0 | 0.2975 | 0.00647 | -0.0585 | 45.9815
0.5 | 0.3611 | 0.00654 | -0.0578 | 55.2141
1 | 0.4264 | 0.00661 | -0.0577 | 64.5083
1.5 | 0.492 | 0.00669 | -0.0577 | 73.5426
2 | 0.5568 | 0.00683 | -0.0574 | 81.5227
2.5 | 0.6202 | 0.00688 | -0.0566 | 90.1453
3 | 0.6819 | 0.00681 | -0.0551 | 100.1322
3.5 | 0.7477 | 0.00681 | -0.0543 | 109.7944
4 | 0.8275 | 0.00681 | -0.0564 | 121.5125
4.5 | 0.9091 | 0.00746 | -0.0593 | 121.8633
5 | 0.9137 | 0.01057 | -0.0504 | 86.4428
5.5 | 0.9325 | 0.01286 | -0.0434 | 72.5117
6 | 0.9539 | 0.01457 | -0.0364 | 65.4701
6.5 | 0.9796 | 0.01663 | -0.0307 | 58.9056
7 | 0.9996 | 0.01939 | -0.0252 | 51.5523
7.5 | 1.0206 | 0.0224 | -0.0201 | 45.5625
8 | 1.036 | 0.02608 | -0.0148 | 39.7239
8.5 | 1.0605 | 0.02979 | -0.0096 | 35.5992
9 | 1.0768 | 0.03486 | -0.0049 | 30.8893
9.5 | 1.0723 | 0.04183 | -0.0015 | 25.6347
10 | 1.0526 | 0.05039 | -0.0004 | 20.8891
11 | 0.9946 | 0.07231 | -0.0071 | 13.7547
11.5 | 0.9662 | 0.08595 | -0.0151 | 11.2414
12 | 0.9363 | 0.10272 | -0.0261 | 9.1151
12.5 | 0.9119 | 0.12046 | -0.0369 | 7.5701
13 | 0.8945 | 0.13715 | -0.0462 | 6.5221
13.5 | 0.8891 | 0.15131 | -0.0541 | 5.876
14 | 0.8907 | 0.16441 | -0.0613 | 5.4176
14.5 | 0.8977 | 0.17638 | -0.0679 | 5.0896
15.5 | 0.9187 | 0.2 | -0.0793 | 4.5935
16 | 0.935 | 0.21064 | -0.0851 | 4.4389
16.5 | 0.951 | 0.22176 | -0.0919 | 4.2884
17 | 0.9681 | 0.23246 | -0.0988 | 4.1646
17.5 | 0.9878 | 0.24119 | -0.104 | 4.0955
18 | 1.0093 | 0.24926 | -0.1076 | 4.0492
18.5 | 1.0277 | 0.25966 | -0.1137 | 3.9579
19 | 1.0448 | 0.27065 | -0.1213 | 3.8603
19.5 | 1.0653 | 0.28059 | -0.1274 | 3.7966
20 | 1.0859 | 0.28967 | -0.133 | 3.7487

## 41. Re 1M Mach 0.00 (1)
BIGFOIL.COM POLAR EXPORT
GA 40-311
GA 40-311 |  |  |  | Cl Max: | 1.174 | at alpha= | 9 | deg
JavaFoil+Calcfoil stall+Eppler ext transition |  |  |  | L/D Max: | 141.784 | at alpha= | 4.5 | deg
Re: | 1000000 |  |  | Cd Min: | 0.00525 | at alpha= | 0 | deg
Mach: | 0 |  |  | Cl=0 at alpha= | -2.3362 | deg
|  |  |  | @ Cl=0.1, Cd= | 0.0075327
|  |  |  | @ Cl=0.4, Cd= | 0.0053798
|  |  |  | @ Cl=0.6, Cd= | 0.0055368
alpha (deg) | Cl | Cd | Cm | Cl/Cd
-15.5 | -0.359 | 0.11859 | -0.01 | -3.026
-15 | -0.372 | 0.11669 | -0.01 | -3.188
-14.5 | -0.385 | 0.11254 | -0.01 | -3.422
-14 | -0.398 | 0.10722 | -0.011 | -3.71
-13.5 | -0.41 | 0.10137 | -0.011 | -4.044
-13 | -0.421 | 0.09387 | -0.011 | -4.485
-12.5 | -0.431 | 0.09032 | -0.012 | -4.773
-12 | -0.44 | 0.08335 | -0.012 | -5.274
-11.5 | -0.446 | 0.07833 | -0.012 | -5.697
-11 | -0.451 | 0.07358 | -0.012 | -6.125
-10.5 | -0.453 | 0.06923 | -0.013 | -6.538
-10 | -0.451 | 0.06482 | -0.013 | -6.965
-9.5 | -0.447 | 0.06053 | -0.014 | -7.387
-9 | -0.439 | 0.05764 | -0.014 | -7.617
-8.5 | -0.427 | 0.05379 | -0.014 | -7.942
-8 | -0.411 | 0.05041 | -0.015 | -8.162
-7.5 | -0.391 | 0.04757 | -0.015 | -8.23
-7 | -0.368 | 0.04553 | -0.016 | -8.074
-6.5 | -0.34 | 0.04289 | -0.016 | -7.92
-6 | -0.308 | 0.04054 | -0.016 | -7.605
-5.5 | -0.274 | 0.03811 | -0.018 | -7.182
-5 | -0.235 | 0.03678 | -0.017 | -6.401
-4.5 | -0.195 | 0.03455 | -0.019 | -5.655
-4 | -0.152 | 0.03354 | -0.015 | -4.535
-3.5 | -0.133 | 0.00832 | -0.043 | -16.044
-3 | -0.077 | 0.00818 | -0.044 | -9.402
-2.5 | -0.019 | 0.00783 | -0.045 | -2.456
-2 | 0.039 | 0.00775 | -0.046 | 5.078
-1.5 | 0.098 | 0.00753 | -0.046 | 13.079
-1 | 0.158 | 0.00761 | -0.047 | 20.733
-0.5 | 0.218 | 0.00533 | -0.048 | 40.807
0 | 0.279 | 0.00525 | -0.049 | 53.151
0.5 | 0.339 | 0.00534 | -0.05 | 63.504
1 | 0.399 | 0.00538 | -0.051 | 74.162
1.5 | 0.459 | 0.00537 | -0.052 | 85.425
2 | 0.519 | 0.00545 | -0.053 | 95.096
2.5 | 0.577 | 0.00551 | -0.054 | 104.71
3 | 0.637 | 0.00558 | -0.054 | 114.019
3.5 | 0.695 | 0.00571 | -0.055 | 121.659
4 | 0.753 | 0.00561 | -0.056 | 134.062
4.5 | 0.809 | 0.0057 | -0.057 | 141.784
5 | 0.864 | 0.01079 | -0.058 | 80.065
5.5 | 0.916 | 0.01147 | -0.059 | 79.912
6 | 0.967 | 0.01198 | -0.06 | 80.713
6.5 | 1.015 | 0.01288 | -0.061 | 78.794
7 | 1.059 | 0.01354 | -0.062 | 78.227
7.5 | 1.101 | 0.01416 | -0.062 | 77.711
8 | 1.138 | 0.01484 | -0.063 | 76.67
8.5 | 1.152 | 0.01558 | -0.063 | 73.949
9 | 1.174 | 0.01641 | -0.064 | 71.515
9.5 | 0.979 | 0.05841 | -0.023 | 16.76
10 | 0.993 | 0.06265 | -0.023 | 15.854
10.5 | 0.994 | 0.06697 | -0.023 | 14.836
11 | 0.988 | 0.07172 | -0.024 | 13.771
11.5 | 0.976 | 0.07677 | -0.024 | 12.709
12 | 0.958 | 0.08218 | -0.024 | 11.659
12.5 | 0.936 | 0.08758 | -0.025 | 10.684
13 | 0.909 | 0.09389 | -0.025 | 9.682
13.5 | 0.88 | 0.09853 | -0.028 | 8.929
14 | 0.847 | 0.10579 | -0.03 | 8.011

## 42. Re 1M Mach 0.00 (2)
BIGFOIL.COM POLAR EXPORT
GA 40-311
GA 40-311 |  |  |  | Cl Max: | 1.3011 | at alpha= | 13.5 | deg
XFOIL ncrit=9 |  |  |  | L/D Max: | 133.958 | at alpha= | 4.5 | deg
Re: | 1000000 |  |  | Cd Min: | 0.24207 | at alpha= | -20 | deg
Mach: | 0 |  |  | Cl=0 at alpha= | -2.368 | deg
|  |  |  | @ Cl=0.1, Cd= | 0.0079303
|  |  |  | @ Cl=0.4, Cd= | 0.0053566
|  |  |  | @ Cl=0.6, Cd= | 0.0054469
alpha (deg) | Cl | Cd | Cm | Cl/Cd
-20 | -0.6815 | 0.24207 | 0.0443 | -2.8153
-19.5 | -0.6644 | 0.23567 | 0.0402 | -2.8192
-19 | -0.647 | 0.22895 | 0.0361 | -2.8259
-18.5 | -0.6294 | 0.22161 | 0.0316 | -2.8401
-18 | -0.6134 | 0.2146 | 0.0272 | -2.8583
-17.5 | -0.598 | 0.20749 | 0.0228 | -2.8821
-17 | -0.5827 | 0.19988 | 0.0189 | -2.9152
-16.5 | -0.5655 | 0.19345 | 0.0159 | -2.9232
-16 | -0.5495 | 0.18695 | 0.0123 | -2.9393
-15.5 | -0.534 | 0.18023 | 0.0086 | -2.9629
-15 | -0.5189 | 0.17327 | 0.005 | -2.9947
-14.5 | -0.5046 | 0.16545 | 0.001 | -3.0499
-14 | -0.4939 | 0.15757 | -0.0036 | -3.1345
-13.5 | -0.4832 | 0.14981 | -0.0076 | -3.2254
-13 | -0.4725 | 0.14197 | -0.0113 | -3.3282
-12.5 | -0.4641 | 0.13335 | -0.0144 | -3.4803
-12 | -0.4506 | 0.12706 | -0.0167 | -3.5464
-11.5 | -0.4394 | 0.1204 | -0.0197 | -3.6495
-11 | -0.4305 | 0.11311 | -0.0231 | -3.806
-10 | -0.3935 | 0.0953 | -0.0384 | -4.1291
-9.5 | -0.3941 | 0.08592 | -0.0438 | -4.5868
-9 | -0.3967 | 0.07762 | -0.048 | -5.1108
-8 | -0.4322 | 0.05889 | -0.0584 | -7.3391
-7.5 | -0.4302 | 0.05029 | -0.0589 | -8.5544
-7 | -0.433 | 0.03885 | -0.058 | -11.1454
-6.5 | -0.4007 | 0.03506 | -0.0577 | -11.429
-6 | -0.3631 | 0.03053 | -0.0569 | -11.8932
-5 | -0.2795 | 0.01687 | -0.0524 | -16.5679
-4.5 | -0.2297 | 0.0123 | -0.0508 | -18.6748
-4 | -0.1765 | 0.01116 | -0.0506 | -15.8154
-3.5 | -0.123 | 0.01028 | -0.0504 | -11.965
-3 | -0.0696 | 0.00934 | -0.0502 | -7.4518
-2.5 | -0.0146 | 0.00885 | -0.0503 | -1.6497
-2 | 0.0407 | 0.0083 | -0.0504 | 4.9036
-1.5 | 0.0967 | 0.00802 | -0.0507 | 12.0574
-1 | 0.1486 | 0.00661 | -0.0509 | 22.4811
-0.5 | 0.198 | 0.00544 | -0.0503 | 36.3971
0 | 0.2524 | 0.00531 | -0.05 | 47.533
0.5 | 0.307 | 0.00529 | -0.0496 | 58.034
1 | 0.3631 | 0.00535 | -0.0498 | 67.8692
1.5 | 0.4189 | 0.00536 | -0.0499 | 78.153
2 | 0.474 | 0.00542 | -0.0498 | 87.4539
2.5 | 0.5283 | 0.00542 | -0.0496 | 97.4723
3 | 0.5815 | 0.00544 | -0.049 | 106.8934
3.5 | 0.6349 | 0.00546 | -0.0486 | 116.2821
4 | 0.6961 | 0.00553 | -0.05 | 125.877
4.5 | 0.7649 | 0.00571 | -0.0532 | 133.958
5 | 0.8109 | 0.00722 | -0.0528 | 112.313
5.5 | 0.8468 | 0.00914 | -0.0505 | 92.6477
6 | 0.8883 | 0.01049 | -0.049 | 84.6806
6.5 | 0.9319 | 0.01156 | -0.0476 | 80.6142
7 | 0.9771 | 0.01242 | -0.0464 | 78.6715
7.5 | 1.0192 | 0.01345 | -0.0447 | 75.777
8 | 1.063 | 0.01424 | -0.0433 | 74.6489
8.5 | 1.0947 | 0.01578 | -0.04 | 69.3726
9 | 1.1283 | 0.01682 | -0.037 | 67.0809
9.5 | 1.1562 | 0.01796 | -0.0333 | 64.3764
10 | 1.1808 | 0.0195 | -0.0297 | 60.5538
10.5 | 1.1906 | 0.0224 | -0.0247 | 53.1518
11 | 1.2156 | 0.02437 | -0.022 | 49.881
11.5 | 1.2387 | 0.02663 | -0.0194 | 46.5152
12 | 1.2577 | 0.02946 | -0.0167 | 42.6918
12.5 | 1.2756 | 0.03241 | -0.0144 | 39.3582
13 | 1.2927 | 0.03532 | -0.0126 | 36.5997
13.5 | 1.3011 | 0.03942 | -0.0106 | 33.0061
14 | 1.2761 | 0.04808 | -0.0079 | 26.5412
14.5 | 1.2745 | 0.05352 | -0.0075 | 23.8135
15 | 1.2676 | 0.06011 | -0.0081 | 21.088
15.5 | 1.2504 | 0.0689 | -0.01 | 18.148
16 | 1.219 | 0.08109 | -0.0143 | 15.0327
16.5 | 1.1789 | 0.09673 | -0.0219 | 12.1875
17 | 1.1292 | 0.11734 | -0.0341 | 9.6233
17.5 | 1.0432 | 0.1519 | -0.055 | 6.8677
18 | 0.9256 | 0.21218 | -0.0818 | 4.3623
18.5 | 0.9304 | 0.22343 | -0.0876 | 4.1642

## 43. Re 1M Mach 0.10 (1)
BIGFOIL.COM POLAR EXPORT
GA 40-311
GA 40-311 |  |  |  | Cl Max: | 1.15 | at alpha= | 8.5 | deg
JavaFoil+Calcfoil stall+Eppler ext transition |  |  |  | L/D Max: | 141.676 | at alpha= | 4.5 | deg
Re: | 1000000 |  |  | Cd Min: | 0.00529 | at alpha= | 0 | deg
Mach: | 0.1 |  |  | Cl=0 at alpha= | -2.339 | deg
|  |  |  | @ Cl=0.1, Cd= | 0.0075222
|  |  |  | @ Cl=0.4, Cd= | 0.0054083
|  |  |  | @ Cl=0.6, Cd= | 0.0055333
alpha (deg) | Cl | Cd | Cm | Cl/Cd
-15 | -0.332 | 0.11179 | -0.01 | -2.966
-14.5 | -0.347 | 0.11139 | -0.01 | -3.113
-14 | -0.362 | 0.10594 | -0.011 | -3.415
-13.5 | -0.376 | 0.10069 | -0.011 | -3.738
-13 | -0.39 | 0.09662 | -0.011 | -4.039
-12.5 | -0.403 | 0.08964 | -0.012 | -4.497
-12 | -0.415 | 0.08432 | -0.012 | -4.916
-11.5 | -0.424 | 0.07991 | -0.012 | -5.308
-11 | -0.432 | 0.07539 | -0.013 | -5.725
-10.5 | -0.436 | 0.06928 | -0.013 | -6.297
-10 | -0.438 | 0.06551 | -0.013 | -6.686
-9.5 | -0.436 | 0.06125 | -0.013 | -7.121
-9 | -0.43 | 0.0578 | -0.014 | -7.448
-8.5 | -0.421 | 0.05399 | -0.014 | -7.794
-8 | -0.407 | 0.05031 | -0.015 | -8.086
-7.5 | -0.388 | 0.04772 | -0.015 | -8.139
-7 | -0.366 | 0.04564 | -0.016 | -8.013
-6.5 | -0.339 | 0.04276 | -0.016 | -7.924
-6 | -0.308 | 0.04043 | -0.016 | -7.619
-5.5 | -0.274 | 0.03824 | -0.018 | -7.165
-5 | -0.236 | 0.03679 | -0.017 | -6.412
-4.5 | -0.196 | 0.03459 | -0.019 | -5.664
-4 | -0.189 | 0.0086 | -0.042 | -21.957
-3.5 | -0.108 | 0.03222 | -0.015 | -3.36
-3 | -0.077 | 0.00824 | -0.044 | -9.377
-2.5 | -0.019 | 0.00787 | -0.045 | -2.452
-2 | 0.04 | 0.00773 | -0.046 | 5.113
-1.5 | 0.099 | 0.00752 | -0.047 | 13.162
-1 | 0.159 | 0.00765 | -0.048 | 20.734
-0.5 | 0.219 | 0.00736 | -0.048 | 29.712
0 | 0.281 | 0.00529 | -0.049 | 53.078
0.5 | 0.341 | 0.00531 | -0.05 | 64.137
1 | 0.401 | 0.00541 | -0.051 | 74.145
1.5 | 0.461 | 0.0054 | -0.052 | 85.373
2 | 0.521 | 0.00549 | -0.053 | 94.971
2.5 | 0.58 | 0.00549 | -0.054 | 105.721
3 | 0.64 | 0.00562 | -0.055 | 113.806
3.5 | 0.699 | 0.00569 | -0.056 | 122.686
4 | 0.756 | 0.00564 | -0.057 | 134.141
4.5 | 0.813 | 0.00574 | -0.057 | 141.676
5 | 0.868 | 0.01112 | -0.058 | 78.022
5.5 | 0.92 | 0.01152 | -0.059 | 79.929
6 | 0.971 | 0.01206 | -0.06 | 80.523
6.5 | 1.019 | 0.01297 | -0.061 | 78.53
7 | 1.063 | 0.01364 | -0.062 | 77.931
7.5 | 1.104 | 0.0143 | -0.063 | 77.166
8 | 1.127 | 0.01505 | -0.063 | 74.898
8.5 | 1.15 | 0.01584 | -0.063 | 72.633
9 | 0.964 | 0.05428 | -0.031 | 17.767
9.5 | 0.977 | 0.05869 | -0.023 | 16.649
10 | 0.99 | 0.06271 | -0.023 | 15.781
10.5 | 0.987 | 0.06751 | -0.023 | 14.623
11 | 0.978 | 0.07217 | -0.024 | 13.55
11.5 | 0.962 | 0.07726 | -0.024 | 12.452
12 | 0.94 | 0.08294 | -0.024 | 11.338
12.5 | 0.914 | 0.08775 | -0.026 | 10.412
13 | 0.882 | 0.09273 | -0.026 | 9.513
13.5 | 0.848 | 0.0998 | -0.029 | 8.498

## 44. Re 1M Mach 0.10 (2)
BIGFOIL.COM POLAR EXPORT
GA 40-311
GA 40-311 |  |  |  | Cl Max: | 1.288 | at alpha= | 13.5 | deg
XFOIL ncrit=9 |  |  |  | L/D Max: | 133.972 | at alpha= | 4.5 | deg
Re: | 1000000 |  |  | Cd Min: | 0.24282 | at alpha= | -20 | deg
Mach: | 0.1 |  |  | Cl=0 at alpha= | -2.3694 | deg
|  |  |  | @ Cl=0.1, Cd= | 0.0079759
|  |  |  | @ Cl=0.4, Cd= | 0.0053762
|  |  |  | @ Cl=0.6, Cd= | 0.0054656
alpha (deg) | Cl | Cd | Cm | Cl/Cd
-20 | -0.6837 | 0.24282 | 0.0447 | -2.8157
-19.5 | -0.6664 | 0.23638 | 0.0406 | -2.8192
-19 | -0.6487 | 0.22961 | 0.0364 | -2.8252
-18.5 | -0.6309 | 0.22225 | 0.0319 | -2.8387
-18 | -0.6147 | 0.21522 | 0.0275 | -2.8561
-17.5 | -0.5992 | 0.20808 | 0.0231 | -2.8797
-17 | -0.5834 | 0.20043 | 0.0192 | -2.9107
-16.5 | -0.5661 | 0.19404 | 0.0161 | -2.9174
-16 | -0.55 | 0.18751 | 0.0125 | -2.9332
-15.5 | -0.5342 | 0.18075 | 0.0088 | -2.9555
-15 | -0.519 | 0.17377 | 0.0051 | -2.9867
-14.5 | -0.5045 | 0.1659 | 0.001 | -3.041
-14 | -0.4935 | 0.15805 | -0.0035 | -3.1224
-13.5 | -0.4825 | 0.15029 | -0.0075 | -3.2105
-13 | -0.4716 | 0.14246 | -0.0113 | -3.3104
-12.5 | -0.4622 | 0.13404 | -0.0142 | -3.4482
-12 | -0.4488 | 0.12767 | -0.0166 | -3.5153
-11.5 | -0.4375 | 0.12097 | -0.0197 | -3.6166
-11 | -0.4283 | 0.11367 | -0.0231 | -3.7679
-10 | -0.3896 | 0.09575 | -0.0387 | -4.0689
-9.5 | -0.3913 | 0.08652 | -0.0436 | -4.5227
-8.5 | -0.4069 | 0.06756 | -0.0566 | -6.0228
-8 | -0.4265 | 0.05969 | -0.0586 | -7.1453
-7.5 | -0.4264 | 0.05116 | -0.0594 | -8.3346
-7 | -0.4306 | 0.03988 | -0.0587 | -10.7974
-6.5 | -0.3998 | 0.03589 | -0.0584 | -11.1396
-6 | -0.3631 | 0.03122 | -0.0575 | -11.6304
-5.5 | -0.3153 | 0.02758 | -0.0556 | -11.4322
-4.5 | -0.2302 | 0.01273 | -0.0514 | -18.0833
-4 | -0.1774 | 0.01128 | -0.0511 | -15.727
-3.5 | -0.1234 | 0.01036 | -0.0508 | -11.9112
-3 | -0.0697 | 0.00944 | -0.0506 | -7.3835
-2.5 | -0.0145 | 0.00888 | -0.0506 | -1.6329
-2 | 0.041 | 0.00832 | -0.0507 | 4.9279
-1.5 | 0.0974 | 0.00804 | -0.051 | 12.1144
-1 | 0.1501 | 0.00674 | -0.0512 | 22.27
-0.5 | 0.1992 | 0.00547 | -0.0506 | 36.4168
0 | 0.2539 | 0.00532 | -0.0503 | 47.7256
0.5 | 0.3089 | 0.0053 | -0.0499 | 58.283
1 | 0.3653 | 0.00537 | -0.0501 | 68.0261
1.5 | 0.4215 | 0.00538 | -0.0502 | 78.3457
2 | 0.4769 | 0.00545 | -0.0501 | 87.5046
2.5 | 0.5316 | 0.00544 | -0.0499 | 97.7206
3 | 0.585 | 0.00546 | -0.0493 | 107.1429
3.5 | 0.6387 | 0.00548 | -0.0488 | 116.5511
4 | 0.6999 | 0.00554 | -0.0501 | 126.3357
4.5 | 0.769 | 0.00574 | -0.0533 | 133.9721
5 | 0.8144 | 0.00736 | -0.0528 | 110.6522
6 | 0.8919 | 0.01063 | -0.0488 | 83.904
6.5 | 0.9361 | 0.01166 | -0.0474 | 80.283
7 | 0.9815 | 0.01252 | -0.0461 | 78.3946
7.5 | 1.0235 | 0.01356 | -0.0443 | 75.4794
8 | 1.0665 | 0.01441 | -0.0427 | 74.0111
8.5 | 1.0971 | 0.01598 | -0.0391 | 68.6546
9 | 1.127 | 0.0171 | -0.0354 | 65.9064
9.5 | 1.1549 | 0.01834 | -0.0317 | 62.9716
10 | 1.178 | 0.02007 | -0.028 | 58.6946
10.5 | 1.1895 | 0.02301 | -0.0233 | 51.6949
11 | 1.2136 | 0.02519 | -0.0205 | 48.1778
11.5 | 1.2361 | 0.02762 | -0.0178 | 44.7538
12 | 1.2542 | 0.03069 | -0.0151 | 40.8667
12.5 | 1.2705 | 0.03391 | -0.0127 | 37.4668
13 | 1.2846 | 0.03721 | -0.0109 | 34.523
13.5 | 1.288 | 0.042 | -0.0089 | 30.6667
14 | 1.2554 | 0.05163 | -0.0069 | 24.3153
14.5 | 1.2465 | 0.05834 | -0.0071 | 21.3661
15 | 1.2327 | 0.06643 | -0.0087 | 18.5564
15.5 | 1.2077 | 0.07725 | -0.0123 | 15.6337
16 | 1.1681 | 0.09229 | -0.0193 | 12.6568
16.5 | 1.1207 | 0.11175 | -0.0306 | 10.0286
17.5 | 0.9138 | 0.20682 | -0.0786 | 4.4183
18 | 0.9271 | 0.21364 | -0.0828 | 4.3395
18.5 | 0.9327 | 0.2247 | -0.0885 | 4.1509

## 45. Re 1M Mach 0.25 (1)
BIGFOIL.COM POLAR EXPORT
GA 40-311
GA 40-311 |  |  |  | Cl Max: | 1.124 | at alpha= | 8 | deg
JavaFoil+Calcfoil stall+Eppler ext transition |  |  |  | L/D Max: | 138.509 | at alpha= | 4.5 | deg
Re: | 1000000 |  |  | Cd Min: | 0.00517 | at alpha= | 0.5 | deg
Mach: | 0.25 |  |  | Cl=0 at alpha= | -2.3361 | deg
|  |  |  | @ Cl=0.1, Cd= | 0.0076546
|  |  |  | @ Cl=0.4, Cd= | 0.0053716
|  |  |  | @ Cl=0.6, Cd= | 0.0055977
alpha (deg) | Cl | Cd | Cm | Cl/Cd
-13 | -0.061 | 0.09277 | -0.013 | -0.659
-12.5 | -0.093 | 0.0884 | -0.012 | -1.052
-12 | -0.168 | 0.08346 | -0.013 | -2.009
-11.5 | -0.215 | 0.08409 | -0.013 | -2.554
-11 | -0.254 | 0.07865 | -0.013 | -3.234
-10.5 | -0.288 | 0.07509 | -0.013 | -3.838
-10 | -0.317 | 0.06848 | -0.014 | -4.622
-9.5 | -0.339 | 0.06478 | -0.014 | -5.233
-9 | -0.355 | 0.05985 | -0.014 | -5.932
-8.5 | -0.364 | 0.05571 | -0.014 | -6.537
-8 | -0.366 | 0.05221 | -0.015 | -7.013
-7.5 | -0.361 | 0.0487 | -0.015 | -7.41
-7 | -0.349 | 0.04627 | -0.016 | -7.532
-6.5 | -0.329 | 0.0436 | -0.016 | -7.554
-6 | -0.304 | 0.04124 | -0.017 | -7.373
-5.5 | -0.273 | 0.03888 | -0.017 | -7.028
-5 | -0.238 | 0.03697 | -0.017 | -6.433
-4.5 | -0.198 | 0.03529 | -0.018 | -5.62
-4 | -0.156 | 0.03307 | -0.021 | -4.725
-3.5 | -0.111 | 0.0324 | -0.016 | -3.415
-3 | -0.079 | 0.00829 | -0.045 | -9.546
-2.5 | -0.02 | 0.00794 | -0.046 | -2.495
-2 | 0.041 | 0.00779 | -0.047 | 5.211
-1.5 | 0.102 | 0.00765 | -0.048 | 13.287
-1 | 0.163 | 0.0077 | -0.049 | 21.176
-0.5 | 0.225 | 0.00738 | -0.05 | 30.431
0 | 0.288 | 0.00539 | -0.051 | 53.531
0.5 | 0.35 | 0.00517 | -0.052 | 67.677
1 | 0.412 | 0.00542 | -0.053 | 76.077
1.5 | 0.474 | 0.00547 | -0.053 | 86.67
2 | 0.536 | 0.00557 | -0.054 | 96.116
2.5 | 0.596 | 0.00559 | -0.055 | 106.682
3 | 0.658 | 0.00571 | -0.056 | 115.25
3.5 | 0.718 | 0.00579 | -0.057 | 123.894
4 | 0.777 | 0.00588 | -0.058 | 132.064
4.5 | 0.834 | 0.00602 | -0.059 | 138.509
5 | 0.89 | 0.01143 | -0.06 | 77.858
5.5 | 0.943 | 0.012 | -0.061 | 78.571
6 | 0.993 | 0.0125 | -0.062 | 79.44
6.5 | 1.039 | 0.01349 | -0.063 | 76.999
7 | 1.081 | 0.01423 | -0.064 | 75.948
7.5 | 1.1 | 0.01511 | -0.063 | 72.841
8 | 1.124 | 0.01596 | -0.064 | 70.399
8.5 | 0.939 | 0.05223 | -0.026 | 17.971
9 | 0.95 | 0.05576 | -0.023 | 17.036
9.5 | 0.956 | 0.06056 | -0.023 | 15.781
10 | 0.954 | 0.0653 | -0.024 | 14.609
10.5 | 0.929 | 0.06912 | -0.025 | 13.438
11 | 0.892 | 0.07447 | -0.025 | 11.973
11.5 | 0.843 | 0.08068 | -0.026 | 10.447
12 | 0.784 | 0.08635 | -0.026 | 9.076
12.5 | 0.716 | 0.09411 | -0.03 | 7.606
13 | 0.639 | 0.10326 | -0.03 | 6.191

## 46. Re 1M Mach 0.25 (2)
BIGFOIL.COM POLAR EXPORT
GA 40-311
GA 40-311 |  |  |  | Cl Max: | 1.2155 | at alpha= | 12 | deg
XFOIL ncrit=9 |  |  |  | L/D Max: | 134.66 | at alpha= | 4.5 | deg
Re: | 1000000 |  |  | Cd Min: | 0.24709 | at alpha= | -20 | deg
Mach: | 0.25 |  |  | Cl=0 at alpha= | -2.3735 | deg
|  |  |  | @ Cl=0.1, Cd= | 0.0081556
|  |  |  | @ Cl=0.4, Cd= | 0.0054455
|  |  |  | @ Cl=0.6, Cd= | 0.0055709
alpha (deg) | Cl | Cd | Cm | Cl/Cd
-20 | -0.6958 | 0.24709 | 0.0471 | -2.816
-19.5 | -0.6775 | 0.24038 | 0.0428 | -2.8185
-19 | -0.6587 | 0.23328 | 0.0384 | -2.8236
-18.5 | -0.64 | 0.22585 | 0.0337 | -2.8337
-18 | -0.6227 | 0.21867 | 0.0292 | -2.8477
-17.5 | -0.6061 | 0.21138 | 0.0245 | -2.8673
-17 | -0.5885 | 0.20372 | 0.021 | -2.8888
-16.5 | -0.5706 | 0.19728 | 0.0174 | -2.8923
-16 | -0.5533 | 0.1905 | 0.0135 | -2.9045
-15.5 | -0.5364 | 0.18355 | 0.0097 | -2.9224
-15 | -0.5201 | 0.17639 | 0.0058 | -2.9486
-14.5 | -0.5046 | 0.16837 | 0.0014 | -2.997
-14 | -0.492 | 0.16059 | -0.0032 | -3.0637
-13.5 | -0.4797 | 0.15285 | -0.0072 | -3.1384
-13 | -0.4689 | 0.14423 | -0.011 | -3.2511
-12.5 | -0.4537 | 0.13733 | -0.0133 | -3.3037
-12 | -0.4403 | 0.13064 | -0.0163 | -3.3703
-11.5 | -0.4283 | 0.1237 | -0.0196 | -3.4624
-11 | -0.4177 | 0.11634 | -0.023 | -3.5903
-10.5 | -0.3937 | 0.10709 | -0.0317 | -3.6763
-10 | -0.3781 | 0.09858 | -0.038 | -3.8355
-9.5 | -0.3773 | 0.08974 | -0.0428 | -4.2044
-9 | -0.3741 | 0.08194 | -0.0466 | -4.5655
-8.5 | -0.3767 | 0.07268 | -0.0523 | -5.183
-8 | -0.3919 | 0.0629 | -0.0602 | -6.2305
-7.5 | -0.4044 | 0.0551 | -0.0614 | -7.3394
-7 | -0.4142 | 0.04537 | -0.0619 | -9.1294
-6.5 | -0.3924 | 0.04039 | -0.0616 | -9.7153
-6 | -0.3612 | 0.03486 | -0.0609 | -10.3614
-5.5 | -0.316 | 0.03 | -0.0588 | -10.5333
-5 | -0.2748 | 0.02505 | -0.0571 | -10.9701
-4 | -0.182 | 0.01199 | -0.0534 | -15.1793
-3.5 | -0.126 | 0.01088 | -0.0531 | -11.5809
-3 | -0.07 | 0.01001 | -0.0527 | -6.993
-2.5 | -0.0144 | 0.00905 | -0.0525 | -1.5912
-2 | 0.0425 | 0.00848 | -0.0524 | 5.0118
-1.5 | 0.101 | 0.00815 | -0.0527 | 12.3926
-1 | 0.1578 | 0.00747 | -0.0528 | 21.1245
-0.5 | 0.2062 | 0.00555 | -0.0522 | 37.1532
0 | 0.2626 | 0.0054 | -0.0519 | 48.6296
0.5 | 0.3192 | 0.00543 | -0.0516 | 58.7845
1 | 0.3774 | 0.00543 | -0.0517 | 69.5028
1.5 | 0.4356 | 0.00547 | -0.0519 | 79.6344
2 | 0.4933 | 0.00555 | -0.0519 | 88.8829
2.5 | 0.5496 | 0.00558 | -0.0515 | 98.4946
3 | 0.6049 | 0.00557 | -0.0509 | 108.5996
3.5 | 0.6599 | 0.0056 | -0.0502 | 117.8393
4 | 0.7206 | 0.00566 | -0.0508 | 127.3145
4.5 | 0.7918 | 0.00588 | -0.0539 | 134.6599
5 | 0.8338 | 0.00806 | -0.0527 | 103.4491
5.5 | 0.8713 | 0.00984 | -0.0502 | 88.5467
6 | 0.9126 | 0.01123 | -0.048 | 81.2645
6.5 | 0.9588 | 0.01215 | -0.0463 | 78.9136
7 | 1.0028 | 0.01315 | -0.0442 | 76.2586
7.5 | 1.0425 | 0.01431 | -0.0414 | 72.8512
8 | 1.0775 | 0.01551 | -0.0378 | 69.4713
8.5 | 1.0946 | 0.01734 | -0.0317 | 63.1257
9 | 1.1196 | 0.01909 | -0.0275 | 58.6485
9.5 | 1.1467 | 0.02093 | -0.024 | 54.7874
10 | 1.1629 | 0.02384 | -0.0198 | 48.7794
10.5 | 1.1809 | 0.02709 | -0.016 | 43.5917
11 | 1.2001 | 0.03049 | -0.0127 | 39.3604
11.5 | 1.2144 | 0.03444 | -0.0097 | 35.2613
12 | 1.2155 | 0.03993 | -0.0067 | 30.4408
12.5 | 1.2065 | 0.04643 | -0.0047 | 25.9854
13 | 1.1905 | 0.05391 | -0.0041 | 22.0831
13.5 | 1.1599 | 0.06417 | -0.0056 | 18.0754
14 | 1.1335 | 0.07509 | -0.0095 | 15.0952
14.5 | 1.0886 | 0.09135 | -0.0176 | 11.9168
15 | 1.0578 | 0.10787 | -0.0279 | 9.8062
15.5 | 0.9141 | 0.16286 | -0.0575 | 5.6128
16 | 0.9045 | 0.17891 | -0.0657 | 5.0556
16.5 | 0.8979 | 0.19697 | -0.074 | 4.5586
17 | 0.9084 | 0.20665 | -0.0794 | 4.3958

## 47. Re 1M Mach 0.50 (1)
BIGFOIL.COM POLAR EXPORT
GA 40-311
GA 40-311 |  |  |  | Cl Max: | 1.232 | at alpha= | 20 | deg
JavaFoil+Calcfoil stall+Eppler ext transition |  |  |  | L/D Max: | 135.662 | at alpha= | 4 | deg
Re: | 1000000 |  |  | Cd Min: | 0.00552 | at alpha= | 0.5 | deg
Mach: | 0.5 |  |  | Cl=0 at alpha= | -2.3571 | deg
|  |  |  | @ Cl=0.1, Cd= | 0.0079587
|  |  |  | @ Cl=0.4, Cd= | 0.0055457
|  |  |  | @ Cl=0.6, Cd= | 0.0059502
alpha (deg) | Cl | Cd | Cm | Cl/Cd
-20 | -0.95 | 0.20149 | -0.012 | -4.715
-19.5 | -0.923 | 0.19291 | -0.012 | -4.784
-19 | -0.895 | 0.18454 | -0.012 | -4.847
-18.5 | -0.867 | 0.1803 | -0.012 | -4.811
-18 | -0.841 | 0.17293 | -0.012 | -4.864
-17.5 | -0.815 | 0.16732 | -0.012 | -4.871
-17 | -0.789 | 0.16244 | -0.012 | -4.856
-16.5 | -0.763 | 0.156 | -0.013 | -4.89
-16 | -0.737 | 0.15022 | -0.013 | -4.903
-15.5 | -0.71 | 0.14499 | -0.014 | -4.9
-15 | -0.684 | 0.13952 | -0.014 | -4.904
-14.5 | -0.658 | 0.13672 | -0.014 | -4.812
-14 | -0.632 | 0.13484 | -0.015 | -4.684
-13.5 | -0.604 | 0.12734 | -0.015 | -4.746
-13 | -0.577 | 0.12012 | -0.014 | -4.803
-12.5 | -0.55 | 0.11448 | -0.014 | -4.808
-12 | -0.524 | 0.10939 | -0.015 | -4.79
-11.5 | -0.497 | 0.10626 | -0.015 | -4.68
-11 | -0.471 | 0.10305 | -0.016 | -4.568
-10.5 | -0.444 | 0.09995 | -0.016 | -4.442
-10 | -0.417 | 0.097 | -0.017 | -4.3
-9.5 | -0.39 | 0.09157 | -0.017 | -4.262
-9 | -0.363 | 0.07707 | -0.017 | -4.71
-8.5 | -0.336 | 0.06371 | -0.017 | -5.274
-8 | -0.309 | 0.05604 | -0.017 | -5.513
-7.5 | -0.282 | 0.05141 | -0.018 | -5.485
-7 | -0.255 | 0.04721 | -0.018 | -5.399
-6.5 | -0.228 | 0.0542 | -0.018 | -4.199
-6 | -0.2 | 0.0477 | -0.018 | -4.199
-5.5 | -0.173 | 0.04256 | -0.018 | -4.067
-5 | -0.146 | 0.03937 | -0.019 | -3.705
-4.5 | -0.165 | 0.03668 | -0.02 | -4.489
-4 | -0.157 | 0.03447 | -0.021 | -4.569
-3.5 | -0.118 | 0.0326 | -0.023 | -3.63
-3 | -0.086 | 0.00871 | -0.051 | -9.923
-2.5 | -0.018 | 0.03076 | -0.018 | -0.575
-2 | 0.045 | 0.00808 | -0.053 | 5.586
-1.5 | 0.113 | 0.00793 | -0.054 | 14.292
-1 | 0.182 | 0.00792 | -0.055 | 22.997
-0.5 | 0.251 | 0.00788 | -0.056 | 31.876
0 | 0.322 | 0.00562 | -0.057 | 57.382
0.5 | 0.391 | 0.00552 | -0.058 | 70.988
1 | 0.461 | 0.00572 | -0.059 | 80.513
1.5 | 0.53 | 0.00575 | -0.06 | 92.145
2 | 0.599 | 0.00595 | -0.061 | 100.579
2.5 | 0.666 | 0.00596 | -0.062 | 111.735
3 | 0.734 | 0.0061 | -0.063 | 120.318
3.5 | 0.801 | 0.00626 | -0.064 | 127.822
4 | 0.865 | 0.00637 | -0.065 | 135.662
4.5 | 0.914 | 0.01272 | -0.065 | 71.88
5 | 0.964 | 0.0139 | -0.066 | 69.326
5.5 | 1.006 | 0.01485 | -0.066 | 67.749
6 | 1.036 | 0.0159 | -0.067 | 65.173
6.5 | 1.042 | 0.01695 | -0.068 | 61.499
7 | 0.993 | 0.01825 | -0.069 | 54.435
7.5 | 0.652 | 0.01956 | -0.07 | 33.338
8 | 0.568 | 0.05578 | -0.028 | 10.177
8.5 | 0.595 | 0.05878 | -0.03 | 10.128
9 | 0.623 | 0.07457 | -0.03 | 8.349
9.5 | 0.65 | 0.09164 | -0.031 | 7.094
10 | 0.677 | 0.09269 | -0.032 | 7.307
10.5 | 0.705 | 0.09869 | -0.035 | 7.147
11 | 0.732 | 0.10173 | -0.035 | 7.2
11.5 | 0.759 | 0.10705 | -0.035 | 7.095
12 | 0.786 | 0.11255 | -0.036 | 6.988
12.5 | 0.814 | 0.12046 | -0.037 | 6.757
13 | 0.845 | 0.12909 | -0.043 | 6.548
13.5 | 0.871 | 0.13512 | -0.042 | 6.443
14 | 0.898 | 0.13848 | -0.043 | 6.484
14.5 | 0.925 | 0.14393 | -0.044 | 6.427
15 | 0.953 | 0.14865 | -0.046 | 6.41
15.5 | 0.981 | 0.15388 | -0.047 | 6.374
16 | 1.01 | 0.16083 | -0.05 | 6.282
16.5 | 1.04 | 0.1652 | -0.052 | 6.296
17 | 1.063 | 0.17094 | -0.051 | 6.22
17.5 | 1.09 | 0.17758 | -0.052 | 6.139
18 | 1.117 | 0.17904 | -0.052 | 6.238
18.5 | 1.144 | 0.18548 | -0.053 | 6.168
19 | 1.172 | 0.19124 | -0.054 | 6.126
19.5 | 1.201 | 0.19873 | -0.056 | 6.042
20 | 1.232 | 0.20256 | -0.059 | 6.081

## 48. Re 1M Mach 0.50 (2)
BIGFOIL.COM POLAR EXPORT
GA 40-311
GA 40-311 |  |  |  | Cl Max: | 1.0922 | at alpha= | 9 | deg
XFOIL ncrit=9 |  |  |  | L/D Max: | 133.35 | at alpha= | 4 | deg
Re: | 1000000 |  |  | Cd Min: | 0.26891 | at alpha= | -20 | deg
Mach: | 0.5 |  |  | Cl=0 at alpha= | -2.4099 | deg
|  |  |  | @ Cl=0.1, Cd= | 0.0087694
|  |  |  | @ Cl=0.4, Cd= | 0.005821
|  |  |  | @ Cl=0.6, Cd= | 0.00603
alpha (deg) | Cl | Cd | Cm | Cl/Cd
-20 | -0.7567 | 0.26891 | 0.0581 | -2.814
-19.5 | -0.7338 | 0.26068 | 0.0528 | -2.8149
-19 | -0.7106 | 0.25226 | 0.0474 | -2.8169
-18.5 | -0.6881 | 0.24394 | 0.0418 | -2.8208
-18 | -0.666 | 0.23573 | 0.0365 | -2.8253
-17.5 | -0.6437 | 0.22711 | 0.0321 | -2.8343
-17 | -0.6216 | 0.21945 | 0.0274 | -2.8325
-16.5 | -0.5994 | 0.21176 | 0.0227 | -2.8306
-16 | -0.5775 | 0.20389 | 0.018 | -2.8324
-15.5 | -0.5556 | 0.19582 | 0.0133 | -2.8373
-15 | -0.5339 | 0.18755 | 0.0082 | -2.8467
-14.5 | -0.5147 | 0.17928 | 0.0029 | -2.8709
-14 | -0.4964 | 0.17117 | -0.002 | -2.9
-13.5 | -0.4759 | 0.16272 | -0.0053 | -2.9247
-13 | -0.4564 | 0.15529 | -0.009 | -2.939
-12.5 | -0.4379 | 0.14776 | -0.013 | -2.9636
-12 | -0.4111 | 0.13898 | -0.0203 | -2.958
-11.5 | -0.3909 | 0.13053 | -0.0264 | -2.9947
-11 | -0.3793 | 0.12316 | -0.03 | -3.0797
-10.5 | -0.367 | 0.11536 | -0.0341 | -3.1813
-10 | -0.3539 | 0.10755 | -0.038 | -3.2906
-9.5 | -0.344 | 0.09918 | -0.0415 | -3.4684
-9 | -0.3311 | 0.09209 | -0.0446 | -3.5954
-8.5 | -0.3196 | 0.08529 | -0.0477 | -3.7472
-8 | -0.3111 | 0.07799 | -0.0517 | -3.989
-7.5 | -0.306 | 0.07028 | -0.0562 | -4.354
-7 | -0.303 | 0.06087 | -0.0649 | -4.9778
-6.5 | -0.3148 | 0.05253 | -0.0703 | -5.9928
-6 | -0.3118 | 0.04539 | -0.0716 | -6.8694
-5 | -0.2803 | 0.03146 | -0.0705 | -8.9097
-4.5 | -0.2407 | 0.02626 | -0.0689 | -9.166
-4 | -0.1933 | 0.01987 | -0.0663 | -9.7282
-3.5 | -0.1364 | 0.01473 | -0.0639 | -9.26
-3 | -0.0736 | 0.01192 | -0.0624 | -6.1745
-2.5 | -0.0114 | 0.0102 | -0.0611 | -1.1176
-2 | 0.0519 | 0.00928 | -0.0603 | 5.5927
-1.5 | 0.1169 | 0.00859 | -0.0601 | 13.6088
-1 | 0.183 | 0.00821 | -0.0601 | 22.2899
-0.5 | 0.2376 | 0.00609 | -0.0596 | 39.0148
0 | 0.3006 | 0.00578 | -0.059 | 52.0069
0.5 | 0.3657 | 0.00579 | -0.0588 | 63.1606
1 | 0.432 | 0.00585 | -0.0589 | 73.8462
1.5 | 0.4985 | 0.0059 | -0.0591 | 84.4915
2 | 0.5647 | 0.00603 | -0.0591 | 93.6484
2.5 | 0.6305 | 0.00603 | -0.0588 | 104.5605
3 | 0.6945 | 0.00604 | -0.058 | 114.9834
3.5 | 0.7579 | 0.00606 | -0.0568 | 125.066
4 | 0.8201 | 0.00615 | -0.0551 | 133.3496
4.5 | 0.8834 | 0.00761 | -0.0552 | 116.0841
5 | 0.9105 | 0.01046 | -0.0504 | 87.0459
5.5 | 0.941 | 0.01224 | -0.0448 | 76.8791
6 | 0.9708 | 0.01361 | -0.0384 | 71.3299
6.5 | 0.9977 | 0.01543 | -0.0325 | 64.6598
7 | 1.0211 | 0.01786 | -0.0269 | 57.1725
7.5 | 1.0425 | 0.02074 | -0.0216 | 50.2652
8 | 1.063 | 0.02397 | -0.0164 | 44.3471
8.5 | 1.0794 | 0.02788 | -0.011 | 38.7159
9 | 1.0922 | 0.03283 | -0.0059 | 33.2684
9.5 | 1.0877 | 0.03978 | -0.0019 | 27.3429
10 | 1.0684 | 0.04824 | -0.0003 | 22.1476
10.5 | 1.0384 | 0.05856 | -0.0016 | 17.7322
11 | 1.0055 | 0.07067 | -0.0063 | 14.2281
11.5 | 0.974 | 0.0847 | -0.0143 | 11.4994
12 | 0.9425 | 0.10175 | -0.0256 | 9.2629
12.5 | 0.9165 | 0.12029 | -0.0366 | 7.6191
13 | 0.9027 | 0.13576 | -0.0455 | 6.6492
13.5 | 0.8963 | 0.14998 | -0.0536 | 5.9761
14 | 0.8973 | 0.16289 | -0.0609 | 5.5086

## 49. Re 2M Mach 0.00 (1)
BIGFOIL.COM POLAR EXPORT
GA 40-311
GA 40-311 |  |  |  | Cl Max: | 1.215 | at alpha= | 10 | deg
JavaFoil+Calcfoil stall+Eppler ext transition |  |  |  | L/D Max: | 161.45 | at alpha= | 4.5 | deg
Re: | 2000000 |  |  | Cd Min: | 0.00467 | at alpha= | 0.5 | deg
Mach: | 0 |  |  | Cl=0 at alpha= | -2.3362 | deg
|  |  |  | @ Cl=0.1, Cd= | 0.006644
|  |  |  | @ Cl=0.4, Cd= | 0.0046897
|  |  |  | @ Cl=0.6, Cd= | 0.00482
alpha (deg) | Cl | Cd | Cm | Cl/Cd
-15.5 | -0.36 | 0.11181 | -0.011 | -3.217
-15 | -0.373 | 0.10598 | -0.011 | -3.518
-14.5 | -0.386 | 0.10102 | -0.012 | -3.821
-14 | -0.399 | 0.09585 | -0.012 | -4.159
-13.5 | -0.411 | 0.09183 | -0.012 | -4.472
-13 | -0.422 | 0.08759 | -0.012 | -4.816
-12.5 | -0.432 | 0.08202 | -0.013 | -5.264
-12 | -0.44 | 0.07773 | -0.013 | -5.665
-11.5 | -0.447 | 0.07367 | -0.013 | -6.068
-11 | -0.451 | 0.06956 | -0.014 | -6.489
-10.5 | -0.453 | 0.06598 | -0.014 | -6.869
-10 | -0.452 | 0.06261 | -0.014 | -7.22
-9.5 | -0.448 | 0.05848 | -0.015 | -7.656
-9 | -0.44 | 0.0551 | -0.015 | -7.98
-8.5 | -0.428 | 0.05211 | -0.016 | -8.212
-8 | -0.412 | 0.04847 | -0.017 | -8.51
-7.5 | -0.392 | 0.04589 | -0.017 | -8.549
-7 | -0.369 | 0.04383 | -0.017 | -8.407
-6.5 | -0.341 | 0.04106 | -0.018 | -8.298
-6 | -0.31 | 0.038 | -0.021 | -8.171
-5.5 | -0.338 | 0.00818 | -0.039 | -41.294
-5 | -0.291 | 0.00803 | -0.04 | -36.236
-4.5 | -0.241 | 0.00756 | -0.041 | -31.854
-4 | -0.188 | 0.00757 | -0.042 | -24.875
-3.5 | -0.133 | 0.00744 | -0.043 | -17.94
-3 | -0.077 | 0.00729 | -0.044 | -10.559
-2.5 | -0.019 | 0.00696 | -0.045 | -2.762
-2 | 0.039 | 0.00675 | -0.046 | 5.836
-1.5 | 0.098 | 0.00664 | -0.046 | 14.826
-1 | 0.158 | 0.00676 | -0.047 | 23.344
-0.5 | 0.218 | 0.00471 | -0.048 | 46.242
0 | 0.279 | 0.00469 | -0.049 | 59.542
0.5 | 0.339 | 0.00467 | -0.05 | 72.674
1 | 0.399 | 0.00469 | -0.051 | 85.1
1.5 | 0.459 | 0.00467 | -0.052 | 98.256
2 | 0.519 | 0.00478 | -0.053 | 108.448
2.5 | 0.577 | 0.00482 | -0.054 | 119.74
3 | 0.637 | 0.00482 | -0.054 | 132.002
3.5 | 0.695 | 0.00485 | -0.055 | 143.46
4 | 0.753 | 0.00482 | -0.056 | 156.298
4.5 | 0.809 | 0.00501 | -0.057 | 161.45
5 | 0.864 | 0.00953 | -0.058 | 90.65
5.5 | 0.916 | 0.01019 | -0.059 | 89.904
6 | 0.967 | 0.01062 | -0.06 | 91.006
6.5 | 1.015 | 0.0114 | -0.061 | 88.997
7 | 1.059 | 0.01198 | -0.062 | 88.454
7.5 | 1.101 | 0.01253 | -0.062 | 87.814
8 | 1.138 | 0.01314 | -0.063 | 86.608
8.5 | 1.171 | 0.01368 | -0.064 | 85.586
9 | 1.199 | 0.01422 | -0.065 | 84.29
9.5 | 1.207 | 0.01514 | -0.065 | 79.716
10 | 1.215 | 0.01615 | -0.065 | 75.182
10.5 | 0.999 | 0.06409 | -0.032 | 15.581
11 | 1.195 | 0.01836 | -0.066 | 65.103
11.5 | 0.98 | 0.07227 | -0.032 | 13.558
12 | 0.962 | 0.07713 | -0.033 | 12.474
12.5 | 0.939 | 0.08212 | -0.033 | 11.44
13 | 0.913 | 0.08713 | -0.033 | 10.475
13.5 | 0.883 | 0.09297 | -0.035 | 9.5
14 | 0.85 | 0.09859 | -0.035 | 8.626
14.5 | 0.816 | 0.10592 | -0.035 | 7.7
15 | 0.78 | 0.11167 | -0.036 | 6.981

## 50. Re 2M Mach 0.00 (2)
BIGFOIL.COM POLAR EXPORT
GA 40-311
GA 40-311 |  |  |  | Cl Max: | 1.4385 | at alpha= | 16 | deg
XFOIL ncrit=9 |  |  |  | L/D Max: | 146.411 | at alpha= | 4 | deg
Re: | 2000000 |  |  | Cd Min: | 0.24172 | at alpha= | -20 | deg
Mach: | 0 |  |  | Cl=0 at alpha= | -2.3472 | deg
|  |  |  | @ Cl=0.1, Cd= | 0.0067556
|  |  |  | @ Cl=0.4, Cd= | 0.0042504
|  |  |  | @ Cl=0.6, Cd= | 0.0043974
alpha (deg) | Cl | Cd | Cm | Cl/Cd
-20 | -0.679 | 0.24172 | 0.0435 | -2.809
-19.5 | -0.6613 | 0.23497 | 0.0394 | -2.8144
-19 | -0.644 | 0.22787 | 0.0352 | -2.8262
-18.5 | -0.6275 | 0.22043 | 0.0309 | -2.8467
-18 | -0.6113 | 0.21329 | 0.0267 | -2.8661
-17.5 | -0.5952 | 0.20606 | 0.0226 | -2.8885
-17 | -0.5808 | 0.19859 | 0.0188 | -2.9246
-16.5 | -0.5644 | 0.19223 | 0.0151 | -2.9361
-16 | -0.5483 | 0.18583 | 0.0114 | -2.9505
-15.5 | -0.5325 | 0.17929 | 0.0077 | -2.97
-15 | -0.5176 | 0.17218 | 0.0041 | -3.0062
-14.5 | -0.5037 | 0.16387 | 0.0001 | -3.0738
-14 | -0.4917 | 0.15609 | -0.0037 | -3.1501
-13.5 | -0.4803 | 0.14826 | -0.0073 | -3.2396
-11.5 | -0.4304 | 0.11537 | -0.0261 | -3.7306
-11 | -0.414 | 0.10771 | -0.0317 | -3.8437
-10.5 | -0.4081 | 0.10087 | -0.0345 | -4.0458
-10 | -0.4037 | 0.09348 | -0.0378 | -4.3186
-9.5 | -0.4018 | 0.08569 | -0.0417 | -4.689
-9 | -0.4049 | 0.07733 | -0.0462 | -5.236
-8.5 | -0.4304 | 0.06635 | -0.0551 | -6.4868
-8 | -0.4511 | 0.05772 | -0.0577 | -7.8153
-6.5 | -0.4227 | 0.02557 | -0.0543 | -16.5311
-6 | -0.3968 | 0.01277 | -0.0498 | -31.0728
-5.5 | -0.3459 | 0.0109 | -0.0492 | -31.7339
-5 | -0.293 | 0.00986 | -0.049 | -29.716
-4.5 | -0.2405 | 0.00874 | -0.0487 | -27.5172
-3.5 | -0.1295 | 0.0079 | -0.0491 | -16.3924
-2.5 | -0.0172 | 0.00729 | -0.0497 | -2.3594
-2 | 0.0391 | 0.00698 | -0.0499 | 5.6017
-1.5 | 0.0959 | 0.00677 | -0.0503 | 14.1654
-1 | 0.1527 | 0.00657 | -0.0508 | 23.242
-0.5 | 0.2036 | 0.00499 | -0.051 | 40.8016
0 | 0.2581 | 0.00442 | -0.0511 | 58.3937
0.5 | 0.3139 | 0.00428 | -0.0513 | 73.3411
1 | 0.3703 | 0.00424 | -0.0515 | 87.3349
1.5 | 0.4275 | 0.00426 | -0.052 | 100.3521
2 | 0.4843 | 0.00429 | -0.0524 | 112.8904
2.5 | 0.5408 | 0.00434 | -0.0527 | 124.6083
3 | 0.5971 | 0.00439 | -0.053 | 136.0137
3.5 | 0.6523 | 0.00453 | -0.0531 | 143.9956
4 | 0.7057 | 0.00482 | -0.0529 | 146.4108
4.5 | 0.7472 | 0.0063 | -0.0511 | 118.6032
5.5 | 0.8483 | 0.00857 | -0.0512 | 98.9848
6 | 0.8964 | 0.00938 | -0.0505 | 95.565
6.5 | 0.9463 | 0.00997 | -0.0501 | 94.9147
7 | 0.9955 | 0.01057 | -0.0495 | 94.1816
7.5 | 1.0429 | 0.01127 | -0.0486 | 92.5377
8 | 1.0901 | 0.01191 | -0.0477 | 91.5281
8.5 | 1.1327 | 0.01284 | -0.0461 | 88.2165
9 | 1.1765 | 0.01357 | -0.0448 | 86.6986
9.5 | 1.2172 | 0.01441 | -0.0429 | 84.4691
10 | 1.2508 | 0.01547 | -0.04 | 80.8533
10.5 | 1.2674 | 0.01704 | -0.0343 | 74.3779
11 | 1.2948 | 0.01827 | -0.0309 | 70.8703
11.5 | 1.3214 | 0.01969 | -0.0279 | 67.1102
12 | 1.3447 | 0.02147 | -0.0248 | 62.6316
12.5 | 1.3697 | 0.02325 | -0.0223 | 58.9118
13 | 1.3946 | 0.02512 | -0.0201 | 55.5175
13.5 | 1.411 | 0.02778 | -0.0175 | 50.7919
14 | 1.4076 | 0.03235 | -0.0141 | 43.5116
14.5 | 1.4107 | 0.03663 | -0.0118 | 38.5121
15 | 1.4271 | 0.03977 | -0.0108 | 35.8838
15.5 | 1.436 | 0.04383 | -0.0098 | 32.7629
16 | 1.4385 | 0.04889 | -0.0094 | 29.4232
16.5 | 1.4354 | 0.05504 | -0.0096 | 26.0792
17 | 1.4251 | 0.06262 | -0.0108 | 22.7579
17.5 | 1.4081 | 0.07184 | -0.0134 | 19.6005
18 | 1.3815 | 0.08363 | -0.018 | 16.5192
18.5 | 1.3482 | 0.09794 | -0.0249 | 13.7656
19 | 1.3116 | 0.11451 | -0.0342 | 11.454
19.5 | 1.247 | 0.1392 | -0.049 | 8.9583

## 51. Re 2M Mach 0.10 (1)
BIGFOIL.COM POLAR EXPORT
GA 40-311
GA 40-311 |  |  |  | Cl Max: | 1.209 | at alpha= | 10 | deg
JavaFoil+Calcfoil stall+Eppler ext transition |  |  |  | L/D Max: | 161.507 | at alpha= | 4.5 | deg
Re: | 2000000 |  |  | Cd Min: | 0.00468 | at alpha= | 0.5 | deg
Mach: | 0.1 |  |  | Cl=0 at alpha= | -2.339 | deg
|  |  |  | @ Cl=0.1, Cd= | 0.0066712
|  |  |  | @ Cl=0.4, Cd= | 0.0047095
|  |  |  | @ Cl=0.6, Cd= | 0.0048433
alpha (deg) | Cl | Cd | Cm | Cl/Cd
-15 | -0.332 | 0.10552 | -0.011 | -3.148
-14.5 | -0.347 | 0.1008 | -0.012 | -3.447
-14 | -0.363 | 0.09568 | -0.012 | -3.789
-13.5 | -0.377 | 0.09167 | -0.012 | -4.115
-13 | -0.391 | 0.08675 | -0.012 | -4.507
-12.5 | -0.404 | 0.0825 | -0.013 | -4.895
-12 | -0.415 | 0.07848 | -0.013 | -5.291
-11.5 | -0.425 | 0.07409 | -0.014 | -5.736
-11 | -0.432 | 0.0698 | -0.014 | -6.193
-10.5 | -0.437 | 0.06621 | -0.014 | -6.599
-10 | -0.439 | 0.06257 | -0.014 | -7.008
-9.5 | -0.437 | 0.05892 | -0.014 | -7.41
-9 | -0.431 | 0.05545 | -0.015 | -7.775
-8.5 | -0.421 | 0.05216 | -0.016 | -8.081
-8 | -0.408 | 0.04844 | -0.016 | -8.417
-7.5 | -0.389 | 0.04602 | -0.017 | -8.457
-7 | -0.367 | 0.04395 | -0.017 | -8.342
-6.5 | -0.34 | 0.04117 | -0.018 | -8.255
-6 | -0.31 | 0.03847 | -0.02 | -8.052
-5.5 | -0.338 | 0.0082 | -0.04 | -41.184
-5 | -0.291 | 0.00797 | -0.04 | -36.586
-4.5 | -0.242 | 0.00761 | -0.041 | -31.754
-4 | -0.189 | 0.00761 | -0.042 | -24.813
-3.5 | -0.134 | 0.00724 | -0.043 | -18.497
-3 | -0.077 | 0.00724 | -0.044 | -10.68
-2.5 | -0.019 | 0.00689 | -0.045 | -2.801
-2 | 0.04 | 0.00678 | -0.046 | 5.837
-1.5 | 0.099 | 0.00667 | -0.047 | 14.835
-1 | 0.159 | 0.00674 | -0.048 | 23.54
-0.5 | 0.219 | 0.00647 | -0.048 | 33.797
0 | 0.281 | 0.00471 | -0.049 | 59.579
0.5 | 0.341 | 0.00468 | -0.05 | 72.782
1 | 0.401 | 0.00471 | -0.051 | 85.186
1.5 | 0.461 | 0.00468 | -0.052 | 98.429
2 | 0.521 | 0.00475 | -0.053 | 109.631
2.5 | 0.58 | 0.00484 | -0.054 | 119.836
3 | 0.64 | 0.00485 | -0.055 | 132.081
3.5 | 0.699 | 0.00487 | -0.056 | 143.455
4 | 0.756 | 0.00484 | -0.057 | 156.429
4.5 | 0.813 | 0.00503 | -0.057 | 161.507
5 | 0.868 | 0.00986 | -0.058 | 87.983
5.5 | 0.92 | 0.01022 | -0.059 | 90.101
6 | 0.971 | 0.01066 | -0.06 | 91.053
6.5 | 1.019 | 0.01148 | -0.061 | 88.691
7 | 1.063 | 0.01207 | -0.062 | 88.073
7.5 | 1.104 | 0.01262 | -0.063 | 87.422
8 | 1.14 | 0.01324 | -0.064 | 86.09
8.5 | 1.172 | 0.01382 | -0.064 | 84.8
9 | 1.198 | 0.0144 | -0.065 | 83.227
9.5 | 1.201 | 0.01546 | -0.065 | 77.667
10 | 1.209 | 0.01629 | -0.066 | 74.233
10.5 | 0.998 | 0.06266 | -0.037 | 15.927
11 | 1.179 | 0.01907 | -0.066 | 61.807
11.5 | 0.966 | 0.07294 | -0.032 | 13.244
12 | 0.944 | 0.07786 | -0.032 | 12.124
12.5 | 0.918 | 0.08257 | -0.033 | 11.112
13 | 0.885 | 0.08857 | -0.032 | 9.988
13.5 | 0.851 | 0.09404 | -0.035 | 9.051
14 | 0.814 | 0.0997 | -0.036 | 8.167
14.5 | 0.773 | 0.10729 | -0.035 | 7.209
15 | 0.733 | 0.11403 | -0.036 | 6.427

## 52. Re 2M Mach 0.10 (2)
BIGFOIL.COM POLAR EXPORT
GA 40-311
GA 40-311 |  |  |  | Cl Max: | 1.4142 | at alpha= | 15.5 | deg
XFOIL ncrit=9 |  |  |  | L/D Max: | 146.674 | at alpha= | 4 | deg
Re: | 2000000 |  |  | Cd Min: | 0.14231 | at alpha= | 19 | deg
Mach: | 0.1 |  |  | Cl=0 at alpha= | -99 | deg
|  |  |  | @ Cl=0.1, Cd= | 0.00443
|  |  |  | @ Cl=0.4, Cd= | 0.0042596
|  |  |  | @ Cl=0.6, Cd= | 0.0043993
alpha (deg) | Cl | Cd | Cm | Cl/Cd
0 | 0.2596 | 0.00443 | -0.0514 | 58.6005
0.5 | 0.3157 | 0.00429 | -0.0516 | 73.5897
1 | 0.3725 | 0.00425 | -0.0518 | 87.6471
1.5 | 0.43 | 0.00427 | -0.0523 | 100.7026
2.5 | 0.5441 | 0.00435 | -0.053 | 125.0805
3 | 0.6008 | 0.0044 | -0.0533 | 136.5455
3.5 | 0.6563 | 0.00455 | -0.0534 | 144.2418
4 | 0.7099 | 0.00484 | -0.0532 | 146.6736
4.5 | 0.7511 | 0.00638 | -0.0512 | 117.7273
5.5 | 0.8526 | 0.00864 | -0.0512 | 98.6806
6 | 0.901 | 0.00945 | -0.0505 | 95.3439
6.5 | 0.9513 | 0.01003 | -0.05 | 94.8455
7 | 1.0006 | 0.01064 | -0.0493 | 94.0414
7.5 | 1.0481 | 0.01136 | -0.0483 | 92.2623
8 | 1.095 | 0.01204 | -0.0473 | 90.9468
8.5 | 1.1376 | 0.01298 | -0.0455 | 87.6425
9 | 1.1807 | 0.01376 | -0.0439 | 85.8067
9.5 | 1.2204 | 0.01465 | -0.0418 | 83.3038
10 | 1.248 | 0.01584 | -0.0376 | 78.7879
10.5 | 1.2664 | 0.01744 | -0.0324 | 72.6147
11 | 1.293 | 0.01883 | -0.0289 | 68.667
11.5 | 1.3193 | 0.02038 | -0.0259 | 64.735
12 | 1.3417 | 0.02235 | -0.0228 | 60.0313
12.5 | 1.3662 | 0.02428 | -0.0203 | 56.2685
13 | 1.3896 | 0.02638 | -0.018 | 52.6763
13.5 | 1.4001 | 0.02969 | -0.0151 | 47.1573
14 | 1.3881 | 0.03532 | -0.0115 | 39.3007
14.5 | 1.3992 | 0.03903 | -0.01 | 35.8493
15 | 1.4108 | 0.04282 | -0.009 | 32.9472
15.5 | 1.4142 | 0.04779 | -0.0083 | 29.592
16 | 1.4088 | 0.0542 | -0.0084 | 25.9926
16.5 | 1.397 | 0.06199 | -0.0095 | 22.5359
17 | 1.3777 | 0.07165 | -0.0123 | 19.2282
17.5 | 1.3501 | 0.08371 | -0.0171 | 16.1283
18 | 1.3096 | 0.09968 | -0.0251 | 13.138
18.5 | 1.2623 | 0.11913 | -0.0364 | 10.596
19 | 1.2076 | 0.14231 | -0.0504 | 8.4857

## 53. Re 2M Mach 0.25 (1)
BIGFOIL.COM POLAR EXPORT
GA 40-311
GA 40-311 |  |  |  | Cl Max: | 1.165 | at alpha= | 9.5 | deg
JavaFoil+Calcfoil stall+Eppler ext transition |  |  |  | L/D Max: | 157.448 | at alpha= | 4.5 | deg
Re: | 2000000 |  |  | Cd Min: | 0.00459 | at alpha= | 0.5 | deg
Mach: | 0.25 |  |  | Cl=0 at alpha= | -2.3361 | deg
|  |  |  | @ Cl=0.1, Cd= | 0.0067739
|  |  |  | @ Cl=0.4, Cd= | 0.11974
|  |  |  | @ Cl=0.6, Cd= | 0.11974
alpha (deg) | Cl | Cd | Cm | Cl/Cd
-13 | -0.061 | 0.08768 | -0.013 | -0.698
-12.5 | -0.093 | 0.08322 | -0.014 | -1.119
-12 | -0.168 | 0.07848 | -0.014 | -2.141
-11.5 | -0.215 | 0.07483 | -0.014 | -2.877
-11 | -0.255 | 0.07106 | -0.014 | -3.587
-10.5 | -0.289 | 0.06778 | -0.014 | -4.259
-10 | -0.317 | 0.06328 | -0.015 | -5.01
-9.5 | -0.34 | 0.05979 | -0.015 | -5.679
-9 | -0.356 | 0.056 | -0.015 | -6.349
-8.5 | -0.365 | 0.05368 | -0.015 | -6.791
-8 | -0.367 | 0.05014 | -0.016 | -7.311
-7.5 | -0.361 | 0.04731 | -0.016 | -7.637
-7 | -0.349 | 0.04472 | -0.017 | -7.808
-6.5 | -0.33 | 0.04191 | -0.018 | -7.879
-6 | -0.305 | 0.03962 | -0.019 | -7.695
-5.5 | -0.274 | 0.03744 | -0.019 | -7.319
-5 | -0.294 | 0.0079 | -0.042 | -37.159
-4.5 | -0.245 | 0.0079 | -0.042 | -31.031
-4 | -0.192 | 0.00751 | -0.043 | -25.649
-3.5 | -0.137 | 0.00736 | -0.044 | -18.606
-3 | -0.079 | 0.00735 | -0.045 | -10.764
-2.5 | -0.02 | 0.00699 | -0.046 | -2.833
-2 | 0.041 | 0.00689 | -0.047 | 5.889
-1.5 | 0.102 | 0.00677 | -0.048 | 15.016
-1 | 0.163 | 0.00675 | -0.049 | 24.141
-0.5 | 0.225 | 0.00646 | -0.05 | 34.763
0 | 0.288 | 0.00473 | -0.051 | 60.982
0.5 | 0.35 | 0.00459 | -0.052 | 76.371
1 | 0.412 | 0.00471 | -0.053 | 87.542
1.5 | 0.474 | 0.00477 | -0.053 | 99.424
2 | 0.536 | 0.00483 | -0.054 | 110.908
2.5 | 0.596 | 0.00489 | -0.055 | 122.042
3 | 0.658 | 0.00491 | -0.056 | 133.973
3.5 | 0.718 | 0.005 | -0.057 | 143.673
4 | 0.777 | 0.00512 | -0.058 | 151.582
4.5 | 0.834 | 0.0053 | -0.059 | 157.448
5 | 0.89 | 0.01011 | -0.06 | 87.996
5.5 | 0.943 | 0.01062 | -0.061 | 88.802
6 | 0.993 | 0.01104 | -0.062 | 89.881
6.5 | 1.039 | 0.01195 | -0.063 | 86.919
7 | 1.081 | 0.01254 | -0.064 | 86.143
7.5 | 1.117 | 0.01322 | -0.064 | 84.511
8 | 1.147 | 0.01388 | -0.065 | 82.618
8.5 | 1.157 | 0.0147 | -0.066 | 78.718
9 | 1.162 | 0.01562 | -0.066 | 74.402
9.5 | 1.165 | 0.01667 | -0.066 | 69.899
10 | 1.157 | 0.01784 | -0.067 | 64.888
10.5 | 0.941 | 0.06382 | -0.039 | 14.736
11 | 0.895 | 0.07105 | -0.033 | 12.602
11.5 | 0.845 | 0.07625 | -0.032 | 11.085
12 | 0.785 | 0.08139 | -0.031 | 9.65
12.5 | 0.718 | 0.08827 | -0.034 | 8.133
13 | 0.641 | 0.09638 | -0.034 | 6.649
13.5 | 0.557 | 0.10557 | -0.033 | 5.276
14 | 0.468 | 0.11381 | -0.033 | 4.113
14.5 | 0.373 | 0.11974 | -0.034 | 3.118

## 54. Re 2M Mach 0.25 (2)
BIGFOIL.COM POLAR EXPORT
GA 40-311
GA 40-311 |  |  |  | Cl Max: | 1.3282 | at alpha= | 13 | deg
XFOIL ncrit=9 |  |  |  | L/D Max: | 146.367 | at alpha= | 4 | deg
Re: | 2000000 |  |  | Cd Min: | 0.22213 | at alpha= | 18 | deg
Mach: | 0.25 |  |  | Cl=0 at alpha= | -2.349 | deg
|  |  |  | @ Cl=0.1, Cd= | 0.00685
|  |  |  | @ Cl=0.4, Cd= | 0.0043128
|  |  |  | @ Cl=0.6, Cd= | 0.0044587
alpha (deg) | Cl | Cd | Cm | Cl/Cd
-17 | -0.5872 | 0.20264 | 0.0205 | -2.8977
-16.5 | -0.5694 | 0.19615 | 0.0166 | -2.9029
-16 | -0.5521 | 0.18945 | 0.0127 | -2.9142
-15.5 | -0.5349 | 0.18265 | 0.0088 | -2.9286
-15 | -0.5187 | 0.17538 | 0.005 | -2.9576
-14.5 | -0.5032 | 0.16706 | 0.0008 | -3.0121
-14 | -0.4893 | 0.15924 | -0.0031 | -3.0727
-12 | -0.4343 | 0.12689 | -0.0206 | -3.4226
-11.5 | -0.4121 | 0.11892 | -0.0273 | -3.4654
-11 | -0.403 | 0.11225 | -0.0299 | -3.5902
-10 | -0.3865 | 0.09771 | -0.0367 | -3.9556
-9.5 | -0.3822 | 0.08887 | -0.0414 | -4.3007
-9 | -0.3788 | 0.081 | -0.0455 | -4.6765
-8.5 | -0.3818 | 0.07199 | -0.0507 | -5.3035
-8 | -0.4018 | 0.06208 | -0.059 | -6.4723
-7.5 | -0.4156 | 0.05388 | -0.0608 | -7.7134
-5.5 | -0.3436 | 0.01896 | -0.0555 | -18.1224
-5 | -0.3008 | 0.01168 | -0.0528 | -25.7534
-4.5 | -0.2463 | 0.01004 | -0.0521 | -24.5319
-4 | -0.1918 | 0.00872 | -0.0515 | -21.9954
-3.5 | -0.1341 | 0.00821 | -0.0514 | -16.3337
-3 | -0.0759 | 0.00779 | -0.0515 | -9.7433
-2.5 | -0.0177 | 0.00737 | -0.0516 | -2.4016
-2 | 0.0409 | 0.00706 | -0.0519 | 5.7932
-1.5 | 0.1 | 0.00685 | -0.0523 | 14.5985
-1 | 0.1588 | 0.00668 | -0.0526 | 23.7725
-0.5 | 0.2124 | 0.00516 | -0.0529 | 41.1628
0.5 | 0.326 | 0.00436 | -0.0532 | 74.7706
1 | 0.3849 | 0.0043 | -0.0535 | 89.5116
1.5 | 0.4439 | 0.00435 | -0.0538 | 102.046
2 | 0.5031 | 0.00437 | -0.0542 | 115.1259
2.5 | 0.5621 | 0.00442 | -0.0546 | 127.1719
3 | 0.6209 | 0.00448 | -0.0549 | 138.5938
3.5 | 0.6784 | 0.00464 | -0.0549 | 146.2069
4 | 0.7333 | 0.00501 | -0.0545 | 146.3673
4.5 | 0.7728 | 0.00676 | -0.052 | 114.3195
5 | 0.8151 | 0.00796 | -0.0496 | 102.3995
5.5 | 0.8757 | 0.00907 | -0.0512 | 96.5491
6 | 0.9266 | 0.00978 | -0.0503 | 94.7444
6.5 | 0.9775 | 0.01044 | -0.0493 | 93.6303
7 | 1.0268 | 0.01118 | -0.048 | 91.8426
7.5 | 1.0749 | 0.01193 | -0.0464 | 90.1006
8 | 1.1174 | 0.01296 | -0.0439 | 86.2191
8.5 | 1.159 | 0.01391 | -0.0413 | 83.3214
9 | 1.1923 | 0.01495 | -0.0372 | 79.7525
9.5 | 1.2169 | 0.01631 | -0.0321 | 74.6107
10 | 1.2289 | 0.01874 | -0.0261 | 65.5763
10.5 | 1.256 | 0.02055 | -0.0226 | 61.1192
11 | 1.2768 | 0.023 | -0.0188 | 55.513
11.5 | 1.2989 | 0.0255 | -0.0156 | 50.9373
12 | 1.3152 | 0.02865 | -0.0123 | 45.9058
12.5 | 1.3281 | 0.03224 | -0.0095 | 41.1942
13 | 1.3282 | 0.03723 | -0.0067 | 35.6755
13.5 | 1.3076 | 0.04469 | -0.0046 | 29.2593
14 | 1.2778 | 0.05401 | -0.0044 | 23.6586
14.5 | 1.2521 | 0.06399 | -0.0064 | 19.5671
15 | 1.2301 | 0.07476 | -0.0103 | 16.454
15.5 | 1.1963 | 0.08911 | -0.0174 | 13.425
16 | 1.1522 | 0.10796 | -0.0287 | 10.6725
16.5 | 1.1035 | 0.13061 | -0.0425 | 8.4488
17 | 1.0597 | 0.15297 | -0.0553 | 6.9275
17.5 | 1.0303 | 0.17238 | -0.0663 | 5.9769
18 | 0.9375 | 0.22213 | -0.0893 | 4.2205

## 55. Re 2M Mach 0.50 (1)
BIGFOIL.COM POLAR EXPORT
GA 40-311
GA 40-311 |  |  |  | Cl Max: | 1.234 | at alpha= | 20 | deg
JavaFoil+Calcfoil stall+Eppler ext transition |  |  |  | L/D Max: | 153.799 | at alpha= | 4 | deg
Re: | 2000000 |  |  | Cd Min: | 0.00474 | at alpha= | 0.5 | deg
Mach: | 0.5 |  |  | Cl=0 at alpha= | -2.3358 | deg
|  |  |  | @ Cl=0.1, Cd= | 0.0070468
|  |  |  | @ Cl=0.4, Cd= | 0.0047631
|  |  |  | @ Cl=0.6, Cd= | 0.0051303
alpha (deg) | Cl | Cd | Cm | Cl/Cd
-20 | -0.951 | 0.18465 | -0.012 | -5.149
-19.5 | -0.925 | 0.17044 | -0.012 | -5.426
-19 | -0.898 | 0.16588 | -0.012 | -5.411
-18.5 | -0.869 | 0.16206 | -0.012 | -5.364
-18 | -0.843 | 0.15677 | -0.012 | -5.377
-17.5 | -0.816 | 0.15043 | -0.013 | -5.426
-17 | -0.79 | 0.14524 | -0.013 | -5.441
-16.5 | -0.764 | 0.14222 | -0.013 | -5.371
-16 | -0.737 | 0.13564 | -0.014 | -5.437
-15.5 | -0.711 | 0.13078 | -0.014 | -5.438
-15 | -0.685 | 0.12629 | -0.014 | -5.422
-14.5 | -0.658 | 0.12267 | -0.015 | -5.368
-14 | -0.632 | 0.11955 | -0.015 | -5.287
-13.5 | -0.606 | 0.11411 | -0.016 | -5.308
-13 | -0.577 | 0.10653 | -0.015 | -5.42
-12.5 | -0.551 | 0.10288 | -0.015 | -5.353
-12 | -0.524 | 0.09813 | -0.015 | -5.344
-11.5 | -0.498 | 0.09509 | -0.016 | -5.235
-11 | -0.471 | 0.09186 | -0.016 | -5.128
-10.5 | -0.444 | 0.08875 | -0.017 | -5.007
-10 | -0.417 | 0.08581 | -0.017 | -4.865
-9.5 | -0.391 | 0.08087 | -0.018 | -4.83
-9 | -0.363 | 0.06868 | -0.017 | -5.289
-8.5 | -0.336 | 0.05878 | -0.018 | -5.722
-8 | -0.309 | 0.05331 | -0.018 | -5.804
-7.5 | -0.282 | 0.04841 | -0.019 | -5.832
-7 | -0.255 | 0.04493 | -0.02 | -5.683
-6.5 | -0.228 | 0.04326 | -0.02 | -5.273
-6 | -0.2 | 0.0423 | -0.019 | -4.739
-5.5 | -0.173 | 0.041 | -0.019 | -4.225
-5 | -0.146 | 0.03779 | -0.02 | -3.861
-4.5 | -0.165 | 0.03531 | -0.021 | -4.67
-4 | -0.158 | 0.03301 | -0.023 | -4.784
-3.5 | -0.146 | 0.008 | -0.049 | -18.236
-3 | -0.086 | 0.00771 | -0.051 | -11.206
-2.5 | -0.022 | 0.00734 | -0.052 | -2.98
-2 | 0.045 | 0.00716 | -0.053 | 6.302
-1.5 | 0.113 | 0.00702 | -0.054 | 16.137
-1 | 0.182 | 0.00698 | -0.055 | 26.086
-0.5 | 0.251 | 0.00691 | -0.056 | 36.324
0 | 0.322 | 0.0049 | -0.057 | 65.784
0.5 | 0.391 | 0.00474 | -0.058 | 82.586
1 | 0.461 | 0.00492 | -0.059 | 93.692
1.5 | 0.53 | 0.005 | -0.06 | 105.926
2 | 0.599 | 0.00513 | -0.061 | 116.791
2.5 | 0.666 | 0.00515 | -0.062 | 129.35
3 | 0.734 | 0.00524 | -0.063 | 140.228
3.5 | 0.801 | 0.00542 | -0.064 | 147.792
4 | 0.865 | 0.00562 | -0.065 | 153.799
4.5 | 0.925 | 0.01072 | -0.066 | 86.337
5 | 0.981 | 0.0117 | -0.067 | 83.842
5.5 | 1.016 | 0.01298 | -0.067 | 78.261
6 | 1.044 | 0.0139 | -0.068 | 75.072
6.5 | 1.048 | 0.01489 | -0.069 | 70.36
7 | 0.999 | 0.01602 | -0.069 | 62.357
7.5 | 0.656 | 0.01726 | -0.07 | 38.023
8 | 0.57 | 0.05309 | -0.034 | 10.727
8.5 | 0.597 | 0.05576 | -0.034 | 10.699
9 | 0.623 | 0.06709 | -0.031 | 9.285
9.5 | 0.652 | 0.06426 | -0.036 | 10.143
10 | 0.678 | 0.07328 | -0.035 | 9.257
10.5 | 0.706 | 0.08807 | -0.036 | 8.014
11 | 0.733 | 0.09095 | -0.036 | 8.059
11.5 | 0.76 | 0.09515 | -0.036 | 7.986
12 | 0.787 | 0.10112 | -0.037 | 7.782
12.5 | 0.815 | 0.1058 | -0.039 | 7.702
13 | 0.846 | 0.11355 | -0.045 | 7.453
13.5 | 0.872 | 0.11824 | -0.044 | 7.376
14 | 0.899 | 0.12227 | -0.045 | 7.355
14.5 | 0.927 | 0.12755 | -0.046 | 7.268
15 | 0.955 | 0.1302 | -0.047 | 7.332
15.5 | 0.984 | 0.13571 | -0.05 | 7.254
16 | 1.014 | 0.1426 | -0.052 | 7.11
16.5 | 1.041 | 0.15287 | -0.053 | 6.813
17 | 1.065 | 0.15164 | -0.052 | 7.022
17.5 | 1.092 | 0.15473 | -0.053 | 7.058
18 | 1.119 | 0.16079 | -0.054 | 6.962
18.5 | 1.147 | 0.16499 | -0.055 | 6.95
19 | 1.176 | 0.17071 | -0.057 | 6.89
19.5 | 1.207 | 0.17528 | -0.059 | 6.884
20 | 1.234 | 0.18229 | -0.06 | 6.769

## 56. Re 2M Mach 0.50 (2)
BIGFOIL.COM POLAR EXPORT
GA 40-311
GA 40-311 |  |  |  | Cl Max: | 1.1407 | at alpha= | 9 | deg
XFOIL ncrit=9 |  |  |  | L/D Max: | 156.225 | at alpha= | 3.5 | deg
Re: | 2000000 |  |  | Cd Min: | 0.22625 | at alpha= | -17.5 | deg
Mach: | 0.5 |  |  | Cl=0 at alpha= | -2.3651 | deg
|  |  |  | @ Cl=0.1, Cd= | 0.0072261
|  |  |  | @ Cl=0.4, Cd= | 0.0046019
|  |  |  | @ Cl=0.6, Cd= | 0.0046679
alpha (deg) | Cl | Cd | Cm | Cl/Cd
-17.5 | -0.6419 | 0.22625 | 0.0313 | -2.8371
-17 | -0.6205 | 0.21842 | 0.0269 | -2.8409
-16.5 | -0.5983 | 0.21095 | 0.0221 | -2.8362
-16 | -0.5764 | 0.20313 | 0.0174 | -2.8376
-15.5 | -0.5539 | 0.19494 | 0.0127 | -2.8414
-15 | -0.5326 | 0.1867 | 0.008 | -2.8527
-14.5 | -0.5125 | 0.17825 | 0.0032 | -2.8752
-13.5 | -0.4686 | 0.16111 | -0.0079 | -2.9086
-13 | -0.4486 | 0.15232 | -0.0128 | -2.9451
-12.5 | -0.4318 | 0.1453 | -0.0161 | -2.9718
-12 | -0.4141 | 0.13811 | -0.0198 | -2.9983
-11.5 | -0.3973 | 0.13051 | -0.0238 | -3.0442
-11 | -0.381 | 0.12283 | -0.0278 | -3.1018
-10.5 | -0.3663 | 0.11464 | -0.0325 | -3.1952
-10 | -0.3532 | 0.10675 | -0.0367 | -3.3087
-9.5 | -0.3417 | 0.09861 | -0.041 | -3.4652
-9 | -0.3298 | 0.09096 | -0.045 | -3.6258
-8.5 | -0.3215 | 0.08283 | -0.0493 | -3.8814
-8 | -0.3146 | 0.07497 | -0.0536 | -4.1963
-7.5 | -0.3193 | 0.06602 | -0.0589 | -4.8364
-7 | -0.3239 | 0.05648 | -0.0675 | -5.7348
-6.5 | -0.3375 | 0.05041 | -0.0696 | -6.6951
-6 | -0.3335 | 0.0433 | -0.0712 | -7.7021
-5.5 | -0.3067 | 0.03634 | -0.0711 | -8.4397
-5 | -0.2872 | 0.02954 | -0.07 | -9.7224
-4.5 | -0.2512 | 0.02196 | -0.0673 | -11.439
-4 | -0.2016 | 0.01539 | -0.0644 | -13.0994
-3 | -0.0822 | 0.00904 | -0.0607 | -9.0929
-2.5 | -0.018 | 0.008 | -0.0598 | -2.25
-2 | 0.0487 | 0.00754 | -0.0595 | 6.4589
-1.5 | 0.1157 | 0.00713 | -0.0596 | 16.2272
-1 | 0.1827 | 0.00689 | -0.0598 | 26.5167
-0.5 | 0.2486 | 0.0064 | -0.0601 | 38.8438
0 | 0.307 | 0.00477 | -0.0601 | 64.3606
0.5 | 0.3728 | 0.00461 | -0.0602 | 80.8677
1 | 0.4399 | 0.00459 | -0.0606 | 95.8388
1.5 | 0.5081 | 0.00461 | -0.0611 | 110.2169
2 | 0.5758 | 0.00465 | -0.0614 | 123.828
2.5 | 0.6436 | 0.0047 | -0.0617 | 136.9362
3 | 0.7115 | 0.00478 | -0.0618 | 148.8494
3.5 | 0.778 | 0.00498 | -0.0614 | 156.2249
4 | 0.8294 | 0.00624 | -0.0589 | 132.9167
4.5 | 0.8633 | 0.0083 | -0.0538 | 104.012
5 | 0.9048 | 0.00952 | -0.0492 | 95.042
5.5 | 0.9671 | 0.01065 | -0.0485 | 90.8075
6 | 1.0146 | 0.01164 | -0.0446 | 87.1649
6.5 | 1.0492 | 0.01274 | -0.0383 | 82.3548
7 | 1.0772 | 0.01445 | -0.0318 | 74.5467
7.5 | 1.1042 | 0.01665 | -0.026 | 66.3183
8 | 1.1232 | 0.01963 | -0.0199 | 57.2185
8.5 | 1.1319 | 0.02363 | -0.0134 | 47.901
9 | 1.1407 | 0.02833 | -0.0073 | 40.2647
9.5 | 1.1328 | 0.0351 | -0.0021 | 32.2735
10 | 1.1121 | 0.04321 | 0.0006 | 25.7371
10.5 | 1.081 | 0.05299 | 0.0004 | 20.4001
11 | 1.0483 | 0.06428 | -0.0029 | 16.3083
11.5 | 1.0183 | 0.07702 | -0.0094 | 13.2212
12 | 0.9864 | 0.09264 | -0.0195 | 10.6477
12.5 | 0.9597 | 0.11042 | -0.031 | 8.6914
13 | 0.941 | 0.12671 | -0.0406 | 7.4264
13.5 | 0.9262 | 0.14224 | -0.0499 | 6.5115
14 | 0.9164 | 0.1574 | -0.0588 | 5.8221

## 57. Re 3M Mach 0.00 (1)
BIGFOIL.COM POLAR EXPORT
GA 40-311
GA 40-311 |  |  |  | Cl Max: | 1.24 | at alpha= | 10 | deg
JavaFoil+Calcfoil stall+Eppler ext transition |  |  |  | L/D Max: | 169.998 | at alpha= | 4.5 | deg
Re: | 3000000 |  |  | Cd Min: | 0.00436 | at alpha= | 0.5 | deg
Mach: | 0 |  |  | Cl=0 at alpha= | -2.3362 | deg
|  |  |  | @ Cl=0.1, Cd= | 0.006251
|  |  |  | @ Cl=0.4, Cd= | 0.0044005
|  |  |  | @ Cl=0.6, Cd= | 0.0045368
alpha (deg) | Cl | Cd | Cm | Cl/Cd
-15.5 | -0.36 | 0.10854 | -0.011 | -3.315
-15 | -0.373 | 0.10221 | -0.012 | -3.653
-14.5 | -0.386 | 0.0988 | -0.012 | -3.91
-14 | -0.399 | 0.09398 | -0.012 | -4.245
-13.5 | -0.411 | 0.08955 | -0.013 | -4.59
-13 | -0.422 | 0.08505 | -0.013 | -4.965
-12.5 | -0.432 | 0.08013 | -0.013 | -5.394
-12 | -0.441 | 0.07628 | -0.014 | -5.779
-11.5 | -0.447 | 0.07185 | -0.014 | -6.227
-11 | -0.452 | 0.06812 | -0.014 | -6.633
-10.5 | -0.454 | 0.06477 | -0.014 | -7.005
-10 | -0.453 | 0.06106 | -0.015 | -7.413
-9.5 | -0.448 | 0.05751 | -0.015 | -7.795
-9 | -0.44 | 0.05404 | -0.016 | -8.146
-8.5 | -0.428 | 0.05118 | -0.016 | -8.371
-8 | -0.415 | 0.04562 | -0.019 | -9.1
-7.5 | -0.393 | 0.045 | -0.017 | -8.727
-7 | -0.371 | 0.04131 | -0.02 | -8.974
-6.5 | -0.42 | 0.00818 | -0.038 | -51.297
-6 | -0.381 | 0.00795 | -0.039 | -47.885
-5.5 | -0.338 | 0.00771 | -0.039 | -43.799
-5 | -0.291 | 0.00749 | -0.04 | -38.846
-4.5 | -0.241 | 0.00708 | -0.041 | -34.015
-4 | -0.188 | 0.00707 | -0.042 | -26.621
-3.5 | -0.133 | 0.00696 | -0.043 | -19.18
-3 | -0.077 | 0.00673 | -0.044 | -11.433
-2.5 | -0.019 | 0.00642 | -0.045 | -2.995
-2 | 0.039 | 0.00636 | -0.046 | 6.192
-1.5 | 0.099 | 0.00625 | -0.046 | 15.757
-1 | 0.158 | 0.00631 | -0.047 | 25.017
-0.5 | 0.218 | 0.00451 | -0.048 | 48.304
0 | 0.279 | 0.00438 | -0.049 | 63.684
0.5 | 0.339 | 0.00436 | -0.05 | 77.678
1 | 0.399 | 0.0044 | -0.051 | 90.66
1.5 | 0.459 | 0.00443 | -0.052 | 103.549
2 | 0.519 | 0.00448 | -0.053 | 115.701
2.5 | 0.577 | 0.00451 | -0.054 | 128.014
3 | 0.637 | 0.00458 | -0.054 | 139.035
3.5 | 0.695 | 0.00473 | -0.055 | 146.916
4 | 0.753 | 0.00472 | -0.056 | 159.535
4.5 | 0.809 | 0.00476 | -0.057 | 169.998
5 | 0.864 | 0.00885 | -0.058 | 97.58
5.5 | 0.916 | 0.00952 | -0.059 | 96.295
6 | 0.967 | 0.00993 | -0.06 | 97.406
6.5 | 1.015 | 0.01065 | -0.061 | 95.233
7 | 1.059 | 0.01117 | -0.062 | 94.802
7.5 | 1.101 | 0.01171 | -0.062 | 94.021
8 | 1.138 | 0.01224 | -0.063 | 92.975
8.5 | 1.171 | 0.0122 | -0.064 | 95.984
9 | 1.199 | 0.01328 | -0.065 | 90.292
9.5 | 1.222 | 0.01353 | -0.066 | 90.312
10 | 1.24 | 0.01412 | -0.067 | 87.862
10.5 | 1.216 | 0.01602 | -0.066 | 75.907
11 | 1.204 | 0.01694 | -0.067 | 71.099
11.5 | 1.186 | 0.01801 | -0.067 | 65.842
12 | 1.159 | 0.0194 | -0.068 | 59.756
12.5 | 1.125 | 0.02112 | -0.068 | 53.268
13 | 1.084 | 0.02369 | -0.068 | 45.757
13.5 | 1.023 | 0.03085 | -0.067 | 33.165
14 | 0.867 | 0.08693 | -0.046 | 9.97
14.5 | 0.824 | 0.09765 | -0.043 | 8.436
15 | 0.784 | 0.10628 | -0.041 | 7.378

## 58. Re 3M Mach 0.00 (2)
BIGFOIL.COM POLAR EXPORT
GA 40-311
GA 40-311 |  |  |  | Cl Max: | 1.5609 | at alpha= | 16.5 | deg
XFOIL ncrit=9 |  |  |  | L/D Max: | 150.344 | at alpha= | 3.5 | deg
Re: | 3000000 |  |  | Cd Min: | 0.11074 | at alpha= | 20 | deg
Mach: | 0 |  |  | Cl=0 at alpha= | -2.3395 | deg
|  |  |  | @ Cl=0.1, Cd= | 0.0062087
|  |  |  | @ Cl=0.4, Cd= | 0.0038447
|  |  |  | @ Cl=0.6, Cd= | 0.0040384
alpha (deg) | Cl | Cd | Cm | Cl/Cd
-7.5 | -0.5422 | 0.01935 | -0.0513 | -28.0207
-7 | -0.5028 | 0.01453 | -0.0497 | -34.6043
-6.5 | -0.4566 | 0.01143 | -0.0487 | -39.9475
-5.5 | -0.3543 | 0.00856 | -0.0478 | -41.3902
-5 | -0.299 | 0.00818 | -0.048 | -36.5526
-4.5 | -0.2431 | 0.00784 | -0.0482 | -31.0077
-4 | -0.1874 | 0.00746 | -0.0485 | -25.1206
-3.5 | -0.1317 | 0.00698 | -0.0486 | -18.8682
-3 | -0.0751 | 0.00679 | -0.049 | -11.0604
-2.5 | -0.0183 | 0.00655 | -0.0494 | -2.7939
-1.5 | 0.0957 | 0.00622 | -0.0503 | 15.3859
-1 | 0.1527 | 0.00607 | -0.0508 | 25.1565
-0.5 | 0.2076 | 0.00532 | -0.0512 | 39.0226
0 | 0.2606 | 0.00421 | -0.0515 | 61.9002
0.5 | 0.3165 | 0.00395 | -0.0518 | 80.1266
1 | 0.3733 | 0.00384 | -0.0522 | 97.2135
1.5 | 0.4303 | 0.00385 | -0.0526 | 111.7662
2 | 0.4874 | 0.00389 | -0.0531 | 125.2956
2.5 | 0.5444 | 0.00395 | -0.0536 | 137.8228
3 | 0.601 | 0.00404 | -0.054 | 148.7624
3.5 | 0.6555 | 0.00436 | -0.0541 | 150.344
4 | 0.7038 | 0.00538 | -0.0534 | 130.8178
4.5 | 0.7485 | 0.0067 | -0.0522 | 111.7164
5 | 0.7963 | 0.00747 | -0.0513 | 106.5997
5.5 | 0.8426 | 0.00815 | -0.0499 | 103.3865
6 | 0.9012 | 0.00868 | -0.0513 | 103.8249
6.5 | 0.9535 | 0.00918 | -0.0513 | 103.8671
7 | 1.0036 | 0.00973 | -0.0509 | 103.1449
7.5 | 1.0532 | 0.01028 | -0.0503 | 102.4514
8 | 1.101 | 0.01093 | -0.0495 | 100.7319
8.5 | 1.1488 | 0.01151 | -0.0488 | 99.8089
9 | 1.1938 | 0.01225 | -0.0476 | 97.4531
9.5 | 1.2349 | 0.01316 | -0.0457 | 93.8374
10 | 1.2769 | 0.01389 | -0.0441 | 91.9294
10.5 | 1.3156 | 0.01467 | -0.042 | 89.6796
11 | 1.3433 | 0.01558 | -0.0379 | 86.2195
11.5 | 1.3695 | 0.01666 | -0.034 | 82.2029
12 | 1.3897 | 0.01832 | -0.0299 | 75.857
12.5 | 1.4057 | 0.02048 | -0.0258 | 68.6377
13 | 1.437 | 0.0217 | -0.0238 | 66.2212
13.5 | 1.4596 | 0.02365 | -0.0213 | 61.7167
14 | 1.482 | 0.0257 | -0.019 | 57.6654
14.5 | 1.5025 | 0.02801 | -0.0169 | 53.6416
15 | 1.5222 | 0.03047 | -0.0152 | 49.9573
15.5 | 1.5378 | 0.03339 | -0.0134 | 46.0557
16 | 1.5529 | 0.03649 | -0.0121 | 42.5569
16.5 | 1.5609 | 0.04043 | -0.0108 | 38.6075
17 | 1.5597 | 0.04564 | -0.0099 | 34.174
17.5 | 1.5592 | 0.05114 | -0.0098 | 30.4889
18 | 1.5357 | 0.06002 | -0.0107 | 25.5865
18.5 | 1.5226 | 0.06833 | -0.0127 | 22.283
19 | 1.483 | 0.08158 | -0.0174 | 18.1785
19.5 | 1.4491 | 0.09544 | -0.0239 | 15.1834
20 | 1.4147 | 0.11074 | -0.0322 | 12.775

## 59. Re 3M Mach 0.10 (1)
BIGFOIL.COM POLAR EXPORT
GA 40-311
GA 40-311 |  |  |  | Cl Max: | 1.223 | at alpha= | 10 | deg
JavaFoil+Calcfoil stall+Eppler ext transition |  |  |  | L/D Max: | 169.119 | at alpha= | 4.5 | deg
Re: | 3000000 |  |  | Cd Min: | 0.00438 | at alpha= | 0.5 | deg
Mach: | 0.1 |  |  | Cl=0 at alpha= | -2.339 | deg
|  |  |  | @ Cl=0.1, Cd= | 0.0062218
|  |  |  | @ Cl=0.4, Cd= | 0.0044095
|  |  |  | @ Cl=0.6, Cd= | 0.0045533
alpha (deg) | Cl | Cd | Cm | Cl/Cd
-15 | -0.333 | 0.10231 | -0.012 | -3.253
-14.5 | -0.348 | 0.09761 | -0.012 | -3.566
-14 | -0.363 | 0.09358 | -0.012 | -3.877
-13.5 | -0.377 | 0.08962 | -0.013 | -4.212
-13 | -0.391 | 0.08458 | -0.013 | -4.627
-12.5 | -0.404 | 0.08063 | -0.013 | -5.014
-12 | -0.416 | 0.076 | -0.014 | -5.469
-11.5 | -0.425 | 0.07235 | -0.014 | -5.879
-11 | -0.433 | 0.06851 | -0.014 | -6.316
-10.5 | -0.437 | 0.0647 | -0.015 | -6.759
-10 | -0.439 | 0.06082 | -0.015 | -7.219
-9.5 | -0.437 | 0.05783 | -0.015 | -7.562
-9 | -0.432 | 0.05436 | -0.016 | -7.942
-8.5 | -0.422 | 0.05102 | -0.016 | -8.269
-8 | -0.41 | 0.04611 | -0.019 | -8.894
-7.5 | -0.39 | 0.04518 | -0.017 | -8.625
-7 | -0.368 | 0.04175 | -0.02 | -8.825
-6.5 | -0.418 | 0.00821 | -0.038 | -50.974
-6 | -0.38 | 0.00797 | -0.039 | -47.707
-5.5 | -0.338 | 0.00773 | -0.04 | -43.695
-5 | -0.291 | 0.00753 | -0.04 | -38.704
-4.5 | -0.242 | 0.00712 | -0.041 | -33.957
-4 | -0.189 | 0.00711 | -0.042 | -26.575
-3.5 | -0.134 | 0.00677 | -0.043 | -19.798
-3 | -0.077 | 0.00677 | -0.044 | -11.426
-2.5 | -0.019 | 0.00644 | -0.045 | -2.998
-2 | 0.04 | 0.00633 | -0.046 | 6.248
-1.5 | 0.099 | 0.00622 | -0.047 | 15.92
-1 | 0.159 | 0.00633 | -0.048 | 25.067
-0.5 | 0.219 | 0.00607 | -0.048 | 36.024
0 | 0.281 | 0.00439 | -0.049 | 63.856
0.5 | 0.341 | 0.00438 | -0.05 | 77.86
1 | 0.401 | 0.00441 | -0.051 | 90.845
1.5 | 0.461 | 0.00439 | -0.052 | 105.022
2 | 0.521 | 0.00444 | -0.053 | 117.298
2.5 | 0.58 | 0.00453 | -0.054 | 128.087
3 | 0.64 | 0.0046 | -0.055 | 139.227
3.5 | 0.699 | 0.00476 | -0.056 | 146.938
4 | 0.756 | 0.00467 | -0.057 | 161.928
4.5 | 0.813 | 0.00481 | -0.057 | 169.119
5 | 0.868 | 0.00922 | -0.058 | 94.061
5.5 | 0.92 | 0.00957 | -0.059 | 96.219
6 | 0.971 | 0.00999 | -0.06 | 97.204
6.5 | 1.019 | 0.01074 | -0.061 | 94.823
7 | 1.063 | 0.01126 | -0.062 | 94.378
7.5 | 1.104 | 0.0118 | -0.063 | 93.516
8 | 1.14 | 0.01235 | -0.064 | 92.303
8.5 | 1.172 | 0.0128 | -0.065 | 91.565
9 | 1.198 | 0.01344 | -0.065 | 89.194
9.5 | 1.22 | 0.01369 | -0.066 | 89.112
10 | 1.223 | 0.01495 | -0.066 | 81.787
10.5 | 1.207 | 0.01627 | -0.066 | 74.168
11 | 1.191 | 0.01737 | -0.067 | 68.589
11.5 | 1.167 | 0.01844 | -0.068 | 63.295
12 | 1.135 | 0.01986 | -0.068 | 57.169
12.5 | 1.094 | 0.02212 | -0.068 | 49.479
13 | 1.044 | 0.02546 | -0.068 | 41.021
13.5 | 0.877 | 0.07738 | -0.05 | 11.328
14 | 0.822 | 0.09261 | -0.043 | 8.879
14.5 | 0.778 | 0.10124 | -0.041 | 7.687
15 | 0.736 | 0.10909 | -0.04 | 6.747

## 60. Re 3M Mach 0.10 (2)
BIGFOIL.COM POLAR EXPORT
GA 40-311
GA 40-311 |  |  |  | Cl Max: | 1.5375 | at alpha= | 16.5 | deg
XFOIL ncrit=9 |  |  |  | L/D Max: | 150.548 | at alpha= | 3.5 | deg
Re: | 3000000 |  |  | Cd Min: | 0.23958 | at alpha= | -20 | deg
Mach: | 0.1 |  |  | Cl=0 at alpha= | -2.3392 | deg
|  |  |  | @ Cl=0.1, Cd= | 0.0062203
|  |  |  | @ Cl=0.4, Cd= | 0.00385
|  |  |  | @ Cl=0.6, Cd= | 0.0040427
alpha (deg) | Cl | Cd | Cm | Cl/Cd
-20 | -0.681 | 0.23958 | 0.0433 | -2.8425
-19.5 | -0.6642 | 0.23331 | 0.0391 | -2.8469
-19 | -0.6467 | 0.22741 | 0.0349 | -2.8438
-18.5 | -0.6289 | 0.22143 | 0.0308 | -2.8402
-18 | -0.6119 | 0.21482 | 0.0268 | -2.8484
-17.5 | -0.5941 | 0.20714 | 0.0227 | -2.8681
-17 | -0.5779 | 0.19991 | 0.0187 | -2.8908
-16.5 | -0.5617 | 0.19277 | 0.0147 | -2.9138
-16 | -0.5465 | 0.18531 | 0.0109 | -2.9491
-15.5 | -0.5316 | 0.17804 | 0.0071 | -2.9858
-15 | -0.5175 | 0.17046 | 0.0033 | -3.0359
-14.5 | -0.5072 | 0.1625 | -0.0003 | -3.1212
-14 | -0.4935 | 0.15573 | -0.0037 | -3.1689
-13.5 | -0.4807 | 0.14873 | -0.007 | -3.232
-12.5 | -0.4406 | 0.13135 | -0.0198 | -3.3544
-12 | -0.4283 | 0.12344 | -0.0241 | -3.4697
-11.5 | -0.4205 | 0.11596 | -0.0272 | -3.6263
-11 | -0.4121 | 0.10845 | -0.0307 | -3.7999
-10.5 | -0.4066 | 0.1004 | -0.0345 | -4.0498
-10 | -0.4022 | 0.09242 | -0.0383 | -4.3519
-9.5 | -0.4047 | 0.08326 | -0.0428 | -4.8607
-8 | -0.4815 | 0.05113 | -0.0587 | -9.4172
-7.5 | -0.5121 | 0.03057 | -0.0556 | -16.7517
-7 | -0.5031 | 0.01571 | -0.0508 | -32.0242
-6.5 | -0.4583 | 0.01201 | -0.0496 | -38.1599
-6 | -0.41 | 0.00963 | -0.0486 | -42.5753
-5.5 | -0.3564 | 0.00869 | -0.0483 | -41.0127
-5 | -0.3009 | 0.00825 | -0.0484 | -36.4727
-4.5 | -0.2447 | 0.00789 | -0.0486 | -31.0139
-4 | -0.1882 | 0.00758 | -0.0489 | -24.8285
-3.5 | -0.1325 | 0.00701 | -0.049 | -18.9016
-3 | -0.0755 | 0.0068 | -0.0493 | -11.1029
-2.5 | -0.0184 | 0.00656 | -0.0497 | -2.8049
-2 | 0.0388 | 0.00639 | -0.0501 | 6.072
-1.5 | 0.0963 | 0.00623 | -0.0506 | 15.4575
-1 | 0.1537 | 0.00608 | -0.0511 | 25.2796
-0.5 | 0.209 | 0.00535 | -0.0515 | 39.0654
0 | 0.2622 | 0.00422 | -0.0518 | 62.1327
0.5 | 0.3184 | 0.00396 | -0.0521 | 80.404
1 | 0.3755 | 0.00385 | -0.0525 | 97.5325
1.5 | 0.4329 | 0.00385 | -0.0529 | 112.4416
2 | 0.4903 | 0.0039 | -0.0534 | 125.7179
2.5 | 0.5477 | 0.00396 | -0.0539 | 138.3081
3 | 0.6046 | 0.00405 | -0.0543 | 149.284
3.5 | 0.6594 | 0.00438 | -0.0544 | 150.5479
4 | 0.7078 | 0.00543 | -0.0536 | 130.3499
4.5 | 0.7526 | 0.00675 | -0.0524 | 111.4963
5 | 0.8007 | 0.00752 | -0.0514 | 106.4761
5.5 | 0.8471 | 0.00821 | -0.05 | 103.179
6 | 0.9061 | 0.00874 | -0.0513 | 103.6728
6.5 | 0.9585 | 0.00925 | -0.0512 | 103.6216
7 | 1.0088 | 0.00983 | -0.0507 | 102.6246
7.5 | 1.0587 | 0.01038 | -0.0501 | 101.9942
8 | 1.1068 | 0.01103 | -0.0492 | 100.3445
8.5 | 1.1544 | 0.01164 | -0.0483 | 99.1753
9 | 1.1986 | 0.01245 | -0.0468 | 96.2731
9.5 | 1.2401 | 0.01333 | -0.0449 | 93.0308
10 | 1.281 | 0.01411 | -0.0429 | 90.7867
10.5 | 1.3159 | 0.01495 | -0.0399 | 88.0201
11 | 1.3417 | 0.01597 | -0.0355 | 84.0138
11.5 | 1.3677 | 0.0172 | -0.0317 | 79.5174
12 | 1.3824 | 0.01937 | -0.0269 | 71.3681
12.5 | 1.4048 | 0.02123 | -0.0237 | 66.1705
13 | 1.4354 | 0.02261 | -0.0217 | 63.4852
13.5 | 1.4563 | 0.02481 | -0.019 | 58.6981
14 | 1.4766 | 0.02716 | -0.0166 | 54.3667
14.5 | 1.4947 | 0.02981 | -0.0145 | 50.1409
15 | 1.5125 | 0.0326 | -0.0127 | 46.3957
15.5 | 1.5259 | 0.03591 | -0.011 | 42.4923
16 | 1.5359 | 0.03969 | -0.0097 | 38.6974
16.5 | 1.5375 | 0.04465 | -0.0087 | 34.4345
17 | 1.5273 | 0.0513 | -0.0083 | 29.7719
17.5 | 1.5197 | 0.05821 | -0.009 | 26.1072
18 | 1.4878 | 0.06915 | -0.0116 | 21.5155
18.5 | 1.4663 | 0.07969 | -0.0154 | 18.4001
19 | 1.421 | 0.09557 | -0.023 | 14.8687
19.5 | 1.3826 | 0.11197 | -0.0321 | 12.348
20 | 1.341 | 0.13031 | -0.043 | 10.2908

## 61. Re 3M Mach 0.25 (1)
BIGFOIL.COM POLAR EXPORT
GA 40-311
GA 40-311 |  |  |  | Cl Max: | 1.186 | at alpha= | 9 | deg
JavaFoil+Calcfoil stall+Eppler ext transition |  |  |  | L/D Max: | 164.185 | at alpha= | 4.5 | deg
Re: | 3000000 |  |  | Cd Min: | 0.00427 | at alpha= | 0.5 | deg
Mach: | 0.25 |  |  | Cl=0 at alpha= | -2.3361 | deg
|  |  |  | @ Cl=0.1, Cd= | 0.0063523
|  |  |  | @ Cl=0.4, Cd= | 0.004391
|  |  |  | @ Cl=0.6, Cd= | 0.10812
alpha (deg) | Cl | Cd | Cm | Cl/Cd
-13 | -0.061 | 0.0852 | -0.014 | -0.719
-12.5 | -0.093 | 0.08072 | -0.014 | -1.155
-12 | -0.168 | 0.0765 | -0.014 | -2.198
-11.5 | -0.215 | 0.07282 | -0.014 | -2.958
-11 | -0.255 | 0.06915 | -0.015 | -3.688
-10.5 | -0.289 | 0.06572 | -0.015 | -4.397
-10 | -0.317 | 0.06216 | -0.015 | -5.106
-9.5 | -0.34 | 0.05849 | -0.016 | -5.81
-9 | -0.356 | 0.0549 | -0.016 | -6.482
-8.5 | -0.365 | 0.05195 | -0.016 | -7.026
-8 | -0.367 | 0.04912 | -0.017 | -7.473
-7.5 | -0.362 | 0.04601 | -0.017 | -7.864
-7 | -0.35 | 0.04373 | -0.018 | -7.995
-6.5 | -0.33 | 0.04098 | -0.019 | -8.065
-6 | -0.307 | 0.03777 | -0.022 | -8.118
-5.5 | -0.338 | 0.00762 | -0.041 | -44.279
-5 | -0.294 | 0.00742 | -0.042 | -39.563
-4.5 | -0.245 | 0.00744 | -0.042 | -32.937
-4 | -0.193 | 0.007 | -0.043 | -27.488
-3.5 | -0.137 | 0.00689 | -0.044 | -19.892
-3 | -0.079 | 0.00688 | -0.045 | -11.509
-2.5 | -0.02 | 0.00654 | -0.046 | -3.028
-2 | 0.041 | 0.00642 | -0.047 | 6.329
-1.5 | 0.102 | 0.00635 | -0.048 | 16.006
-1 | 0.163 | 0.00631 | -0.049 | 25.854
-0.5 | 0.225 | 0.00612 | -0.05 | 36.736
0 | 0.288 | 0.00443 | -0.051 | 65.067
0.5 | 0.35 | 0.00427 | -0.052 | 82.001
1 | 0.412 | 0.00442 | -0.053 | 93.193
1.5 | 0.474 | 0.00445 | -0.053 | 106.531
2 | 0.536 | 0.00456 | -0.054 | 117.472
2.5 | 0.596 | 0.00455 | -0.055 | 131.062
3 | 0.658 | 0.00468 | -0.056 | 140.498
3.5 | 0.718 | 0.00482 | -0.057 | 148.935
4 | 0.777 | 0.00495 | -0.058 | 156.86
4.5 | 0.834 | 0.00508 | -0.059 | 164.185
5 | 0.89 | 0.00948 | -0.06 | 93.85
5.5 | 0.943 | 0.00992 | -0.061 | 95.009
6 | 0.993 | 0.01036 | -0.062 | 95.86
6.5 | 1.039 | 0.01118 | -0.063 | 92.961
7 | 1.081 | 0.01171 | -0.064 | 92.305
7.5 | 1.117 | 0.01232 | -0.064 | 90.664
8 | 1.147 | 0.01298 | -0.065 | 88.379
8.5 | 1.17 | 0.01352 | -0.066 | 86.567
9 | 1.186 | 0.01426 | -0.067 | 83.174
9.5 | 1.172 | 0.01553 | -0.067 | 75.427
10 | 1.164 | 0.01661 | -0.067 | 70.069
10.5 | 1.129 | 0.01785 | -0.068 | 63.245
11 | 1.077 | 0.01936 | -0.068 | 55.628
11.5 | 1.008 | 0.02169 | -0.068 | 46.461
12 | 0.795 | 0.07522 | -0.042 | 10.576
12.5 | 0.723 | 0.08295 | -0.04 | 8.716
13 | 0.642 | 0.09268 | -0.035 | 6.923
13.5 | 0.558 | 0.10025 | -0.035 | 5.566
14 | 0.469 | 0.10812 | -0.035 | 4.337

## 62. Re 3M Mach 0.25 (2)
BIGFOIL.COM POLAR EXPORT
GA 40-311
GA 40-311 |  |  |  | Cl Max: | 1.3913 | at alpha= | 13 | deg
XFOIL ncrit=9 |  |  |  | L/D Max: | 151.737 | at alpha= | 3.5 | deg
Re: | 3000000 |  |  | Cd Min: | 0.166 | at alpha= | 18 | deg
Mach: | 0.25 |  |  | Cl=0 at alpha= | -2.3401 | deg
|  |  |  | @ Cl=0.1, Cd= | 0.0062693
|  |  |  | @ Cl=0.4, Cd= | 0.00389
|  |  |  | @ Cl=0.6, Cd= | 0.0041445
alpha (deg) | Cl | Cd | Cm | Cl/Cd
-7.5 | -0.4508 | 0.04864 | -0.0612 | -9.2681
-7 | -0.4486 | 0.03777 | -0.0605 | -11.8772
-6 | -0.4182 | 0.01218 | -0.0529 | -34.335
-5.5 | -0.3661 | 0.00997 | -0.0518 | -36.7202
-5 | -0.3104 | 0.00886 | -0.0512 | -35.0339
-4.5 | -0.2529 | 0.00824 | -0.051 | -30.6917
-4 | -0.1946 | 0.00777 | -0.051 | -25.045
-3 | -0.0779 | 0.00688 | -0.0511 | -11.3227
-2.5 | -0.019 | 0.00662 | -0.0514 | -2.8701
-2 | 0.0404 | 0.00646 | -0.0518 | 6.2539
-1.5 | 0.0997 | 0.00627 | -0.0522 | 15.9011
-1 | 0.1589 | 0.00613 | -0.0526 | 25.9217
-0.5 | 0.2167 | 0.00552 | -0.0531 | 39.2572
0 | 0.2709 | 0.00428 | -0.0534 | 63.2944
0.5 | 0.3289 | 0.004 | -0.0537 | 82.225
1 | 0.3879 | 0.00389 | -0.0541 | 99.7172
1.5 | 0.4472 | 0.00389 | -0.0545 | 114.9614
2 | 0.5066 | 0.00394 | -0.055 | 128.5787
2.5 | 0.566 | 0.004 | -0.0555 | 141.5
3.5 | 0.6813 | 0.00449 | -0.0559 | 151.7372
4.5 | 0.7751 | 0.00702 | -0.0532 | 110.4131
5 | 0.8246 | 0.00781 | -0.052 | 105.5826
5.5 | 0.8716 | 0.00852 | -0.0502 | 102.3005
6 | 0.9336 | 0.00904 | -0.0515 | 103.2743
6.5 | 0.9867 | 0.00959 | -0.0508 | 102.8884
7 | 1.0381 | 0.01022 | -0.0498 | 101.5753
7.5 | 1.0871 | 0.01097 | -0.0483 | 99.0975
8 | 1.1363 | 0.01163 | -0.0469 | 97.7042
8.5 | 1.1815 | 0.01248 | -0.0447 | 94.6715
9 | 1.22 | 0.01361 | -0.0415 | 89.64
9.5 | 1.254 | 0.01453 | -0.0373 | 86.3042
10 | 1.28 | 0.01575 | -0.0323 | 81.2698
10.5 | 1.3076 | 0.01716 | -0.028 | 76.2005
11 | 1.3305 | 0.01908 | -0.0237 | 69.7327
11.5 | 1.3413 | 0.02209 | -0.0188 | 60.7198
12 | 1.364 | 0.02448 | -0.0155 | 55.719
12.5 | 1.3795 | 0.02759 | -0.0121 | 50
13 | 1.3913 | 0.0312 | -0.009 | 44.5929
13.5 | 1.3898 | 0.03623 | -0.006 | 38.3605
14 | 1.3837 | 0.04203 | -0.004 | 32.9217
14.5 | 1.3686 | 0.04932 | -0.0031 | 27.7494
15 | 1.3562 | 0.05708 | -0.0038 | 23.7596
15.5 | 1.3336 | 0.06701 | -0.0063 | 19.9015
16 | 1.295 | 0.08068 | -0.012 | 16.0511
16.5 | 1.2546 | 0.09684 | -0.0208 | 12.9554
17 | 1.2105 | 0.11624 | -0.0327 | 10.4138
17.5 | 1.158 | 0.13931 | -0.0468 | 8.3124
18 | 1.0939 | 0.166 | -0.0627 | 6.5898

## 63. Re 3M Mach 0.50 (1)
BIGFOIL.COM POLAR EXPORT
GA 40-311
GA 40-311 |  |  |  | Cl Max: | 1.239 | at alpha= | 20 | deg
JavaFoil+Calcfoil stall+Eppler ext transition |  |  |  | L/D Max: | 161.879 | at alpha= | 4 | deg
Re: | 3000000 |  |  | Cd Min: | 0.00448 | at alpha= | 0.5 | deg
Mach: | 0.5 |  |  | Cl=0 at alpha= | -2.3358 | deg
|  |  |  | @ Cl=0.1, Cd= | 0.0065691
|  |  |  | @ Cl=0.4, Cd= | 0.0045019
|  |  |  | @ Cl=0.6, Cd= | 0.0047812
alpha (deg) | Cl | Cd | Cm | Cl/Cd
-20 | -0.951 | 0.17841 | -0.012 | -5.331
-19.5 | -0.926 | 0.16411 | -0.012 | -5.641
-19 | -0.899 | 0.15659 | -0.013 | -5.743
-18.5 | -0.872 | 0.15532 | -0.013 | -5.611
-18 | -0.844 | 0.14754 | -0.013 | -5.721
-17.5 | -0.817 | 0.14244 | -0.013 | -5.738
-17 | -0.791 | 0.13856 | -0.013 | -5.708
-16.5 | -0.765 | 0.13292 | -0.014 | -5.753
-16 | -0.738 | 0.12835 | -0.014 | -5.752
-15.5 | -0.712 | 0.12258 | -0.014 | -5.808
-15 | -0.686 | 0.11894 | -0.015 | -5.764
-14.5 | -0.659 | 0.11653 | -0.015 | -5.656
-14 | -0.633 | 0.11255 | -0.015 | -5.62
-13.5 | -0.606 | 0.10513 | -0.016 | -5.768
-13 | -0.578 | 0.10119 | -0.015 | -5.709
-12.5 | -0.551 | 0.09739 | -0.015 | -5.658
-12 | -0.525 | 0.0932 | -0.016 | -5.63
-11.5 | -0.498 | 0.09012 | -0.016 | -5.527
-11 | -0.471 | 0.08694 | -0.017 | -5.422
-10.5 | -0.445 | 0.08384 | -0.017 | -5.303
-10 | -0.418 | 0.08092 | -0.018 | -5.163
-9.5 | -0.391 | 0.07534 | -0.018 | -5.187
-9 | -0.363 | 0.06736 | -0.018 | -5.396
-8.5 | -0.337 | 0.05682 | -0.018 | -5.922
-8 | -0.31 | 0.05151 | -0.019 | -6.01
-7.5 | -0.283 | 0.04707 | -0.02 | -6.004
-7 | -0.256 | 0.04381 | -0.02 | -5.832
-6.5 | -0.228 | 0.0422 | -0.021 | -5.411
-6 | -0.201 | 0.04119 | -0.02 | -4.874
-5.5 | -0.173 | 0.03894 | -0.021 | -4.453
-5 | -0.146 | 0.03706 | -0.021 | -3.942
-4.5 | -0.165 | 0.03456 | -0.022 | -4.778
-4 | -0.194 | 0.00748 | -0.048 | -25.986
-3.5 | -0.146 | 0.0075 | -0.049 | -19.462
-3 | -0.086 | 0.00725 | -0.051 | -11.925
-2.5 | -0.022 | 0.00688 | -0.052 | -3.182
-2 | 0.045 | 0.00665 | -0.053 | 6.791
-1.5 | 0.113 | 0.00655 | -0.054 | 17.314
-1 | 0.182 | 0.00651 | -0.055 | 27.948
-0.5 | 0.251 | 0.00642 | -0.056 | 39.107
0 | 0.322 | 0.00464 | -0.057 | 69.537
0.5 | 0.391 | 0.00448 | -0.058 | 87.44
1 | 0.461 | 0.00465 | -0.059 | 99.063
1.5 | 0.53 | 0.00465 | -0.06 | 114.037
2 | 0.599 | 0.00478 | -0.061 | 125.325
2.5 | 0.666 | 0.00486 | -0.062 | 136.967
3 | 0.734 | 0.00503 | -0.063 | 145.924
3.5 | 0.801 | 0.00519 | -0.064 | 154.249
4 | 0.865 | 0.00534 | -0.065 | 161.879
4.5 | 0.925 | 0.01008 | -0.066 | 91.824
5 | 0.981 | 0.01093 | -0.067 | 89.691
5.5 | 1.028 | 0.01156 | -0.068 | 88.877
6 | 1.061 | 0.01234 | -0.069 | 86.012
6.5 | 1.054 | 0.01377 | -0.069 | 76.582
7 | 1.002 | 0.01484 | -0.07 | 67.542
7.5 | 0.658 | 0.01597 | -0.07 | 41.229
8 | 0.688 | 0.01758 | -0.071 | 39.156
8.5 | 0.719 | 0.01855 | -0.072 | 38.747
9 | 0.624 | 0.06031 | -0.035 | 10.35
9.5 | 0.77 | 0.023 | -0.072 | 33.454
10 | 0.679 | 0.07026 | -0.036 | 9.666
10.5 | 0.706 | 0.08228 | -0.036 | 8.583
11 | 0.733 | 0.08658 | -0.037 | 8.47
11.5 | 0.76 | 0.09027 | -0.037 | 8.422
12 | 0.788 | 0.09453 | -0.038 | 8.331
12.5 | 0.818 | 0.10207 | -0.042 | 8.009
13 | 0.847 | 0.10793 | -0.045 | 7.845
13.5 | 0.873 | 0.11216 | -0.045 | 7.783
14 | 0.9 | 0.11405 | -0.046 | 7.895
14.5 | 0.928 | 0.11924 | -0.047 | 7.783
15 | 0.957 | 0.12436 | -0.049 | 7.698
15.5 | 0.987 | 0.12902 | -0.052 | 7.653
16 | 1.017 | 0.13381 | -0.054 | 7.597
16.5 | 1.043 | 0.14565 | -0.054 | 7.16
17 | 1.066 | 0.1433 | -0.053 | 7.44
17.5 | 1.093 | 0.14762 | -0.053 | 7.407
18 | 1.121 | 0.1489 | -0.054 | 7.528
18.5 | 1.149 | 0.15447 | -0.056 | 7.437
19 | 1.18 | 0.16002 | -0.059 | 7.375
19.5 | 1.213 | 0.1642 | -0.062 | 7.386
20 | 1.239 | 0.17507 | -0.062 | 7.078

## 64. Re 3M Mach 0.50 (2)
BIGFOIL.COM POLAR EXPORT
GA 40-311
GA 40-311 |  |  |  | Cl Max: | 1.1716 | at alpha= | 9 | deg
XFOIL ncrit=9 |  |  |  | L/D Max: | 164.312 | at alpha= | 3 | deg
Re: | 3000000 |  |  | Cd Min: | 0.26695 | at alpha= | -20 | deg
Mach: | 0.5 |  |  | Cl=0 at alpha= | -2.3501 | deg
|  |  |  | @ Cl=0.1, Cd= | 0.0065289
|  |  |  | @ Cl=0.4, Cd= | 0.0041819
|  |  |  | @ Cl=0.6, Cd= | 0.0041806
alpha (deg) | Cl | Cd | Cm | Cl/Cd
-20 | -0.7537 | 0.26695 | 0.057 | -2.8234
-19.5 | -0.7317 | 0.25945 | 0.0518 | -2.8202
-19 | -0.709 | 0.25165 | 0.0466 | -2.8174
-18.5 | -0.6861 | 0.24376 | 0.0414 | -2.8147
-18 | -0.6634 | 0.23561 | 0.0364 | -2.8157
-17.5 | -0.6401 | 0.22681 | 0.0314 | -2.8222
-17 | -0.618 | 0.21842 | 0.0264 | -2.8294
-16.5 | -0.5961 | 0.21001 | 0.0215 | -2.8384
-16 | -0.5748 | 0.20178 | 0.0167 | -2.8486
-15.5 | -0.5534 | 0.19359 | 0.0119 | -2.8586
-14.5 | -0.5172 | 0.17806 | 0.0043 | -2.9046
-14 | -0.4862 | 0.16927 | -0.0036 | -2.8723
-13.5 | -0.4682 | 0.16183 | -0.0072 | -2.8932
-13 | -0.4489 | 0.15347 | -0.0115 | -2.925
-12.5 | -0.4314 | 0.14532 | -0.0159 | -2.9686
-12 | -0.4145 | 0.13711 | -0.0203 | -3.0231
-11.5 | -0.3981 | 0.12913 | -0.0246 | -3.0829
-11 | -0.382 | 0.12134 | -0.0288 | -3.1482
-10.5 | -0.3675 | 0.1134 | -0.0329 | -3.2407
-10 | -0.3539 | 0.10559 | -0.037 | -3.3516
-9.5 | -0.3447 | 0.09761 | -0.0411 | -3.5314
-9 | -0.3342 | 0.08985 | -0.0452 | -3.7195
-8.5 | -0.3236 | 0.08275 | -0.0492 | -3.9106
-8 | -0.3191 | 0.07455 | -0.0537 | -4.2803
-7.5 | -0.3246 | 0.0649 | -0.0595 | -5.0015
-7 | -0.3369 | 0.0548 | -0.0686 | -6.1478
-6.5 | -0.3468 | 0.04887 | -0.0702 | -7.0964
-6 | -0.3435 | 0.0413 | -0.0715 | -8.3172
-5.5 | -0.3237 | 0.03447 | -0.0711 | -9.3908
-5 | -0.2949 | 0.02731 | -0.0695 | -10.7982
-4.5 | -0.255 | 0.02059 | -0.0669 | -12.3847
-4 | -0.2054 | 0.01437 | -0.0641 | -14.2937
-3.5 | -0.1504 | 0.00916 | -0.0613 | -16.4192
-3 | -0.0875 | 0.00765 | -0.0599 | -11.4379
-2.5 | -0.0203 | 0.0071 | -0.0594 | -2.8592
-2 | 0.0474 | 0.00673 | -0.0593 | 7.0431
-1.5 | 0.1154 | 0.00647 | -0.0595 | 17.8362
-1 | 0.1831 | 0.00633 | -0.0598 | 28.9258
-0.5 | 0.2507 | 0.00613 | -0.0603 | 40.8972
0 | 0.3107 | 0.00455 | -0.0605 | 68.2857
0.5 | 0.3763 | 0.00421 | -0.0608 | 89.3824
1 | 0.4437 | 0.00413 | -0.0613 | 107.4334
1.5 | 0.5117 | 0.00411 | -0.0618 | 124.5012
2 | 0.5799 | 0.00416 | -0.0623 | 139.399
2.5 | 0.6483 | 0.00423 | -0.0627 | 153.2624
3 | 0.7164 | 0.00436 | -0.0629 | 164.3119
3.5 | 0.7771 | 0.0051 | -0.0619 | 152.3725
4 | 0.8243 | 0.00674 | -0.059 | 122.2997
4.5 | 0.8703 | 0.00817 | -0.0556 | 106.5239
5 | 0.9188 | 0.00915 | -0.052 | 100.4153
6 | 1.035 | 0.01061 | -0.0474 | 97.5495
6.5 | 1.0807 | 0.01156 | -0.0426 | 93.4862
7 | 1.1082 | 0.01291 | -0.0351 | 85.8404
7.5 | 1.1353 | 0.01482 | -0.0285 | 76.6059
8 | 1.1538 | 0.0176 | -0.0218 | 65.5568
8.5 | 1.165 | 0.02126 | -0.0149 | 54.7977
9 | 1.1716 | 0.02579 | -0.0083 | 45.4285
9.5 | 1.1651 | 0.03201 | -0.0027 | 36.398
10 | 1.1426 | 0.03992 | 0.0008 | 28.6222
10.5 | 1.1051 | 0.05001 | 0.0015 | 22.0976
11 | 1.0681 | 0.06142 | -0.0013 | 17.3901
11.5 | 1.0349 | 0.07417 | -0.0072 | 13.9531
12 | 1.0022 | 0.08935 | -0.0168 | 11.2166
12.5 | 0.9728 | 0.10708 | -0.0288 | 9.0848
13 | 0.9498 | 0.12465 | -0.0391 | 7.6197
13.5 | 0.9344 | 0.14038 | -0.0486 | 6.6562
14 | 0.9262 | 0.15501 | -0.0573 | 5.9751

## 65. Re 4M Mach 0.00 (1)
BIGFOIL.COM POLAR EXPORT
GA 40-311
GA 40-311 |  |  |  | Cl Max: | 1.241 | at alpha= | 10.5 | deg
JavaFoil+Calcfoil stall+Eppler ext transition |  |  |  | L/D Max: | 164.361 | at alpha= | 4.5 | deg
Re: | 4000000 |  |  | Cd Min: | 0.00424 | at alpha= | 0.5 | deg
Mach: | 0 |  |  | Cl=0 at alpha= | -2.3362 | deg
|  |  |  | @ Cl=0.1, Cd= | 0.0059703
|  |  |  | @ Cl=0.4, Cd= | 0.00424
|  |  |  | @ Cl=0.6, Cd= | 0.0044853
alpha (deg) | Cl | Cd | Cm | Cl/Cd
-13 | -0.423 | 0.08314 | -0.013 | -5.083
-12.5 | -0.433 | 0.07884 | -0.013 | -5.486
-12 | -0.441 | 0.07508 | -0.014 | -5.875
-11.5 | -0.448 | 0.07068 | -0.014 | -6.334
-11 | -0.452 | 0.06709 | -0.014 | -6.74
-10.5 | -0.454 | 0.06361 | -0.015 | -7.137
-10 | -0.453 | 0.06007 | -0.015 | -7.538
-9.5 | -0.448 | 0.05669 | -0.016 | -7.911
-9 | -0.441 | 0.05321 | -0.016 | -8.278
-8.5 | -0.43 | 0.04959 | -0.018 | -8.663
-8 | -0.508 | 0.00812 | -0.035 | -62.571
-7.5 | -0.395 | 0.04339 | -0.02 | -9.095
-7 | -0.454 | 0.00783 | -0.037 | -57.986
-6.5 | -0.42 | 0.00781 | -0.038 | -53.718
-6 | -0.381 | 0.00756 | -0.039 | -50.326
-5.5 | -0.338 | 0.00734 | -0.039 | -45.987
-5 | -0.291 | 0.00723 | -0.04 | -40.258
-4.5 | -0.241 | 0.00673 | -0.041 | -35.784
-4 | -0.188 | 0.00673 | -0.042 | -27.987
-3.5 | -0.133 | 0.00661 | -0.043 | -20.179
-3 | -0.077 | 0.0065 | -0.044 | -11.845
-2.5 | -0.019 | 0.0062 | -0.045 | -3.103
-2 | 0.039 | 0.00608 | -0.046 | 6.472
-1.5 | 0.099 | 0.00597 | -0.046 | 16.488
-1 | 0.158 | 0.00599 | -0.047 | 26.345
-0.5 | 0.218 | 0.00438 | -0.048 | 49.66
0 | 0.279 | 0.00431 | -0.049 | 64.747
0.5 | 0.339 | 0.00424 | -0.05 | 80.013
1 | 0.399 | 0.00424 | -0.051 | 94.077
1.5 | 0.459 | 0.00424 | -0.052 | 108.272
2 | 0.519 | 0.00439 | -0.053 | 118.1
2.5 | 0.577 | 0.00447 | -0.054 | 129.278
3 | 0.637 | 0.00451 | -0.054 | 141.197
3.5 | 0.695 | 0.00462 | -0.055 | 150.323
4 | 0.753 | 0.00465 | -0.056 | 162.014
4.5 | 0.809 | 0.00492 | -0.057 | 164.361
5 | 0.864 | 0.00856 | -0.058 | 100.88
5.5 | 0.916 | 0.0091 | -0.059 | 100.732
6 | 0.967 | 0.00946 | -0.06 | 102.243
6.5 | 1.015 | 0.01016 | -0.061 | 99.904
7 | 1.059 | 0.01067 | -0.062 | 99.26
7.5 | 1.101 | 0.01115 | -0.062 | 98.74
8 | 1.138 | 0.01167 | -0.063 | 97.512
8.5 | 1.171 | 0.01161 | -0.064 | 100.812
9 | 1.199 | 0.01218 | -0.065 | 98.461
9.5 | 1.222 | 0.01282 | -0.066 | 95.324
10 | 1.24 | 0.01351 | -0.067 | 91.831
10.5 | 1.241 | 0.01421 | -0.067 | 87.312
11 | 1.208 | 0.01595 | -0.067 | 75.769
11.5 | 1.19 | 0.01693 | -0.068 | 70.274
12 | 1.164 | 0.01815 | -0.068 | 64.104
12.5 | 1.131 | 0.01959 | -0.069 | 57.748
13 | 1.093 | 0.02144 | -0.069 | 50.977
13.5 | 1.045 | 0.02486 | -0.069 | 42.03
14 | 0.987 | 0.03112 | -0.068 | 31.709
14.5 | 0.839 | 0.08599 | -0.05 | 9.753
15 | 0.79 | 0.10029 | -0.045 | 7.874
15.5 | 0.748 | 0.11017 | -0.042 | 6.791

## 66. Re 4M Mach 0.00 (2)
BIGFOIL.COM POLAR EXPORT
GA 40-311
GA 40-311 |  |  |  | Cl Max: | 1.5954 | at alpha= | 17.5 | deg
XFOIL ncrit=9 |  |  |  | L/D Max: | 146.043 | at alpha= | 2.5 | deg
Re: | 4000000 |  |  | Cd Min: | 0.14674 | at alpha= | -13.5 | deg
Mach: | 0 |  |  | Cl=0 at alpha= | -2.3351 | deg
|  |  |  | @ Cl=0.1, Cd= | 0.0058688
|  |  |  | @ Cl=0.4, Cd= | 0.0036467
|  |  |  | @ Cl=0.6, Cd= | 0.0042538
alpha (deg) | Cl | Cd | Cm | Cl/Cd
-13.5 | -0.4916 | 0.14674 | -0.0058 | -3.3501
-13 | -0.4519 | 0.1369 | -0.0181 | -3.3009
-12.5 | -0.4436 | 0.13053 | -0.0202 | -3.3985
-12 | -0.4328 | 0.12342 | -0.0234 | -3.5067
-11.5 | -0.4227 | 0.11559 | -0.0271 | -3.6569
-11 | -0.4141 | 0.10799 | -0.0308 | -3.8346
-10.5 | -0.4082 | 0.09995 | -0.0347 | -4.084
-8.5 | -0.6618 | 0.01618 | -0.0496 | -40.9023
-8 | -0.6174 | 0.01334 | -0.0486 | -46.2819
-7.5 | -0.5683 | 0.01158 | -0.0481 | -49.076
-7 | -0.5169 | 0.01035 | -0.0477 | -49.942
-6.5 | -0.4641 | 0.00943 | -0.0475 | -49.2153
-6 | -0.4096 | 0.0089 | -0.0476 | -46.0225
-5.5 | -0.355 | 0.00832 | -0.0477 | -42.6683
-4.5 | -0.2453 | 0.00716 | -0.0479 | -34.2598
-3.5 | -0.1324 | 0.00662 | -0.0485 | -20
-3 | -0.0759 | 0.00635 | -0.0489 | -11.9528
-2.5 | -0.0189 | 0.00615 | -0.0493 | -3.0732
-2 | 0.0384 | 0.00605 | -0.0498 | 6.3471
-1.5 | 0.0954 | 0.00588 | -0.0503 | 16.2245
-1 | 0.1528 | 0.00574 | -0.0508 | 26.6202
-0.5 | 0.2091 | 0.00532 | -0.0513 | 39.3045
0 | 0.2623 | 0.00419 | -0.0517 | 62.6014
0.5 | 0.3181 | 0.00379 | -0.0521 | 83.9314
1 | 0.3749 | 0.00366 | -0.0525 | 102.4317
1.5 | 0.4317 | 0.00363 | -0.0529 | 118.9256
2 | 0.489 | 0.00367 | -0.0535 | 133.2425
2.5 | 0.5462 | 0.00374 | -0.054 | 146.0428
3.5 | 0.653 | 0.00476 | -0.054 | 137.1849
4 | 0.7018 | 0.00577 | -0.0535 | 121.6291
4.5 | 0.7504 | 0.00668 | -0.0528 | 112.3353
5 | 0.8005 | 0.00732 | -0.0523 | 109.3579
5.5 | 0.8501 | 0.00792 | -0.0516 | 107.3359
6 | 0.8994 | 0.00831 | -0.0508 | 108.231
6.5 | 0.9564 | 0.0087 | -0.0517 | 109.931
7 | 1.0089 | 0.00919 | -0.0517 | 109.7824
7.5 | 1.0587 | 0.00976 | -0.0512 | 108.4734
8 | 1.1088 | 0.01024 | -0.0508 | 108.2812
8.5 | 1.1564 | 0.01088 | -0.05 | 106.2868
9 | 1.2027 | 0.01154 | -0.049 | 104.2201
9.5 | 1.2489 | 0.01213 | -0.048 | 102.9596
10 | 1.2927 | 0.01281 | -0.0467 | 100.9133
10.5 | 1.3334 | 0.01358 | -0.0448 | 98.1885
11 | 1.3608 | 0.01487 | -0.0407 | 91.5131
11.5 | 1.3878 | 0.01574 | -0.0366 | 88.1703
12 | 1.4174 | 0.01667 | -0.0334 | 85.027
12.5 | 1.4449 | 0.01786 | -0.0303 | 80.9015
13 | 1.474 | 0.01907 | -0.0277 | 77.2942
13.5 | 1.4987 | 0.02068 | -0.025 | 72.471
14 | 1.5226 | 0.02245 | -0.0224 | 67.8218
14.5 | 1.5461 | 0.02435 | -0.0202 | 63.4949
15 | 1.5666 | 0.02657 | -0.018 | 58.9612
15.5 | 1.5793 | 0.02954 | -0.0156 | 53.4631
16 | 1.5737 | 0.03434 | -0.0126 | 45.827
16.5 | 1.5841 | 0.0379 | -0.0112 | 41.7968
17 | 1.5896 | 0.04218 | -0.0101 | 37.6861
17.5 | 1.5954 | 0.0467 | -0.0096 | 34.1627
18 | 1.5926 | 0.05256 | -0.0096 | 30.3006
18.5 | 1.5915 | 0.05859 | -0.0104 | 27.1633
19 | 1.5947 | 0.06442 | -0.0116 | 24.7547
19.5 | 1.576 | 0.07377 | -0.0144 | 21.3637
20 | 1.5461 | 0.08585 | -0.0192 | 18.0093

## 67. Re 4M Mach 0.10 (1)
BIGFOIL.COM POLAR EXPORT
GA 40-311
GA 40-311 |  |  |  | Cl Max: | 1.236 | at alpha= | 10 | deg
JavaFoil+Calcfoil stall+Eppler ext transition |  |  |  | L/D Max: | 164.543 | at alpha= | 4.5 | deg
Re: | 4000000 |  |  | Cd Min: | 0.00425 | at alpha= | 0.5 | deg
Mach: | 0.1 |  |  | Cl=0 at alpha= | -2.339 | deg
|  |  |  | @ Cl=0.1, Cd= | 0.0059895
|  |  |  | @ Cl=0.4, Cd= | 0.00425
|  |  |  | @ Cl=0.6, Cd= | 0.0044933
alpha (deg) | Cl | Cd | Cm | Cl/Cd
-13 | -0.392 | 0.08326 | -0.013 | -4.705
-12.5 | -0.405 | 0.07908 | -0.014 | -5.116
-12 | -0.416 | 0.07491 | -0.014 | -5.552
-11.5 | -0.426 | 0.07084 | -0.014 | -6.007
-11 | -0.433 | 0.0672 | -0.015 | -6.442
-10.5 | -0.438 | 0.06354 | -0.015 | -6.888
-10 | -0.439 | 0.06045 | -0.015 | -7.267
-9.5 | -0.437 | 0.05684 | -0.016 | -7.696
-9 | -0.432 | 0.05353 | -0.016 | -8.068
-8.5 | -0.422 | 0.05026 | -0.017 | -8.4
-8 | -0.502 | 0.00814 | -0.035 | -61.708
-7.5 | -0.391 | 0.04386 | -0.019 | -8.918
-7 | -0.452 | 0.00781 | -0.037 | -57.815
-6.5 | -0.418 | 0.00784 | -0.038 | -53.377
-6 | -0.38 | 0.00759 | -0.039 | -50.118
-5.5 | -0.338 | 0.00736 | -0.04 | -45.899
-5 | -0.291 | 0.00727 | -0.04 | -40.114
-4.5 | -0.242 | 0.00676 | -0.041 | -35.745
-4 | -0.189 | 0.00676 | -0.042 | -27.956
-3.5 | -0.134 | 0.00643 | -0.043 | -20.832
-3 | -0.077 | 0.00652 | -0.044 | -11.85
-2.5 | -0.019 | 0.00621 | -0.045 | -3.109
-2 | 0.04 | 0.0061 | -0.046 | 6.487
-1.5 | 0.099 | 0.00599 | -0.047 | 16.532
-1 | 0.159 | 0.00596 | -0.048 | 26.641
-0.5 | 0.219 | 0.00584 | -0.048 | 37.475
0 | 0.281 | 0.00432 | -0.049 | 64.951
0.5 | 0.341 | 0.00425 | -0.05 | 80.203
1 | 0.401 | 0.00425 | -0.051 | 94.346
1.5 | 0.461 | 0.00425 | -0.052 | 108.613
2 | 0.521 | 0.00435 | -0.053 | 119.812
2.5 | 0.58 | 0.00448 | -0.054 | 129.501
3 | 0.64 | 0.00452 | -0.055 | 141.475
3.5 | 0.699 | 0.00464 | -0.056 | 150.525
4 | 0.756 | 0.00466 | -0.057 | 162.449
4.5 | 0.813 | 0.00494 | -0.057 | 164.543
5 | 0.868 | 0.00888 | -0.058 | 97.729
5.5 | 0.92 | 0.00917 | -0.059 | 100.373
6 | 0.971 | 0.00951 | -0.06 | 102.051
6.5 | 1.019 | 0.01023 | -0.061 | 99.536
7 | 1.063 | 0.01073 | -0.062 | 99.026
7.5 | 1.104 | 0.01125 | -0.063 | 98.095
8 | 1.14 | 0.01178 | -0.064 | 96.774
8.5 | 1.172 | 0.01172 | -0.065 | 99.959
9 | 1.198 | 0.01229 | -0.065 | 97.48
9.5 | 1.22 | 0.01299 | -0.066 | 93.897
10 | 1.236 | 0.01367 | -0.067 | 90.381
10.5 | 1.22 | 0.01509 | -0.067 | 80.86
11 | 1.195 | 0.01633 | -0.067 | 73.169
11.5 | 1.172 | 0.01732 | -0.068 | 67.634
12 | 1.141 | 0.01855 | -0.068 | 61.475
12.5 | 1.102 | 0.02034 | -0.069 | 54.156
13 | 1.057 | 0.02233 | -0.069 | 47.338
13.5 | 0.998 | 0.02726 | -0.068 | 36.616
14 | 0.849 | 0.07418 | -0.053 | 11.442
14.5 | 0.785 | 0.09518 | -0.045 | 8.243
15 | 0.739 | 0.10446 | -0.043 | 7.075

## 68. Re 4M Mach 0.10 (2)
BIGFOIL.COM POLAR EXPORT
GA 40-311
GA 40-311 |  |  |  | Cl Max: | 1.5674 | at alpha= | 17.5 | deg
XFOIL ncrit=9 |  |  |  | L/D Max: | 150.174 | at alpha= | 3 | deg
Re: | 4000000 |  |  | Cd Min: | 0.21948 | at alpha= | -18.5 | deg
Mach: | 0.1 |  |  | Cl=0 at alpha= | -2.3356 | deg
|  |  |  | @ Cl=0.1, Cd= | 0.0058712
|  |  |  | @ Cl=0.4, Cd= | 0.003648
|  |  |  | @ Cl=0.6, Cd= | 0.0040029
alpha (deg) | Cl | Cd | Cm | Cl/Cd
-18.5 | -0.6296 | 0.21948 | 0.0303 | -2.8686
-18 | -0.6127 | 0.21303 | 0.0263 | -2.8761
-17.5 | -0.5946 | 0.20719 | 0.0223 | -2.8698
-17 | -0.5773 | 0.20024 | 0.0184 | -2.883
-16.5 | -0.5605 | 0.19297 | 0.0145 | -2.9046
-16 | -0.5453 | 0.18549 | 0.0106 | -2.9398
-15.5 | -0.5302 | 0.1783 | 0.0069 | -2.9736
-15 | -0.516 | 0.17079 | 0.0032 | -3.0213
-13.5 | -0.487 | 0.14677 | -0.007 | -3.3181
-13 | -0.4525 | 0.13769 | -0.0174 | -3.2864
-12.5 | -0.4428 | 0.13116 | -0.0199 | -3.376
-11.5 | -0.421 | 0.11617 | -0.027 | -3.624
-11 | -0.4121 | 0.10859 | -0.0306 | -3.795
-10.5 | -0.4058 | 0.10058 | -0.0345 | -4.0346
-10 | -0.4008 | 0.09268 | -0.0384 | -4.3246
-8 | -0.6156 | 0.01532 | -0.0503 | -40.1828
-7.5 | -0.5697 | 0.01252 | -0.0492 | -45.5032
-7 | -0.5191 | 0.01088 | -0.0487 | -47.7114
-6.5 | -0.4665 | 0.00973 | -0.0483 | -47.9445
-6 | -0.412 | 0.00908 | -0.0483 | -45.3744
-5 | -0.3035 | 0.0075 | -0.048 | -40.4667
-4.5 | -0.2469 | 0.0072 | -0.0483 | -34.2917
-4 | -0.1902 | 0.00692 | -0.0485 | -27.4855
-3.5 | -0.1331 | 0.00667 | -0.0489 | -19.955
-3 | -0.0763 | 0.00636 | -0.0492 | -11.9969
-2.5 | -0.0189 | 0.00616 | -0.0496 | -3.0682
-2 | 0.0386 | 0.00606 | -0.0501 | 6.3696
-1.5 | 0.0961 | 0.00588 | -0.0506 | 16.3435
-1 | 0.1538 | 0.00575 | -0.0511 | 26.7478
-0.5 | 0.2104 | 0.00535 | -0.0516 | 39.3271
0 | 0.2639 | 0.0042 | -0.052 | 62.8333
0.5 | 0.3201 | 0.0038 | -0.0524 | 84.2368
1 | 0.3771 | 0.00366 | -0.0528 | 103.0328
1.5 | 0.4343 | 0.00363 | -0.0532 | 119.6419
2 | 0.4919 | 0.00368 | -0.0538 | 133.6685
2.5 | 0.5495 | 0.00374 | -0.0543 | 146.9251
3 | 0.6052 | 0.00403 | -0.0546 | 150.1737
3.5 | 0.6569 | 0.00479 | -0.0543 | 137.1399
4 | 0.7057 | 0.00582 | -0.0537 | 121.2543
4.5 | 0.7545 | 0.00673 | -0.053 | 112.11
5 | 0.805 | 0.00736 | -0.0524 | 109.375
5.5 | 0.8548 | 0.00797 | -0.0517 | 107.2522
6 | 0.9045 | 0.00835 | -0.0508 | 108.3234
6.5 | 0.9619 | 0.00875 | -0.0517 | 109.9314
7 | 1.0146 | 0.00926 | -0.0516 | 109.568
7.5 | 1.0647 | 0.00983 | -0.0511 | 108.3113
8 | 1.1148 | 0.01033 | -0.0505 | 107.9187
8.5 | 1.162 | 0.01103 | -0.0495 | 105.349
9 | 1.2089 | 0.01167 | -0.0484 | 103.5904
9.5 | 1.2548 | 0.01229 | -0.0472 | 102.0993
10 | 1.2981 | 0.01301 | -0.0456 | 99.7771
10.5 | 1.3369 | 0.01389 | -0.0433 | 96.2491
11 | 1.3593 | 0.01518 | -0.0381 | 89.5455
11.5 | 1.3877 | 0.01611 | -0.0343 | 86.139
12 | 1.4172 | 0.01717 | -0.0311 | 82.5393
12.5 | 1.4444 | 0.01851 | -0.028 | 78.0335
13 | 1.4733 | 0.01984 | -0.0254 | 74.2591
13.5 | 1.4974 | 0.02162 | -0.0225 | 69.2599
14 | 1.5203 | 0.02359 | -0.02 | 64.4468
14.5 | 1.5421 | 0.02575 | -0.0176 | 59.8874
15 | 1.5574 | 0.02855 | -0.0151 | 54.5499
15.5 | 1.5549 | 0.03306 | -0.012 | 47.0327
16 | 1.56 | 0.03715 | -0.0101 | 41.9919
16.5 | 1.5658 | 0.04143 | -0.0089 | 37.7939
17 | 1.5665 | 0.04657 | -0.0081 | 33.6375
17.5 | 1.5674 | 0.05207 | -0.0081 | 30.1018
18 | 1.5544 | 0.05972 | -0.009 | 26.0281
18.5 | 1.5467 | 0.0673 | -0.0108 | 22.9822
19 | 1.5413 | 0.07504 | -0.0134 | 20.5397
19.5 | 1.5083 | 0.08793 | -0.0188 | 17.1534
20 | 1.458 | 0.10543 | -0.0279 | 13.8291

## 69. Re 4M Mach 0.25 (1)
BIGFOIL.COM POLAR EXPORT
GA 40-311
GA 40-311 |  |  |  | Cl Max: | 1.193 | at alpha= | 9.5 | deg
JavaFoil+Calcfoil stall+Eppler ext transition |  |  |  | L/D Max: | 159.451 | at alpha= | 4.5 | deg
Re: | 4000000 |  |  | Cd Min: | 0.00415 | at alpha= | 0.5 | deg
Mach: | 0.25 |  |  | Cl=0 at alpha= | -2.3361 | deg
|  |  |  | @ Cl=0.1, Cd= | 0.0059636
|  |  |  | @ Cl=0.4, Cd= | 0.11244
|  |  |  | @ Cl=0.6, Cd= | 0.11244
alpha (deg) | Cl | Cd | Cm | Cl/Cd
-11.5 | -0.216 | 0.07108 | -0.015 | -3.037
-11 | -0.255 | 0.06829 | -0.015 | -3.737
-10.5 | -0.289 | 0.06434 | -0.015 | -4.493
-10 | -0.318 | 0.06109 | -0.016 | -5.198
-9.5 | -0.34 | 0.05791 | -0.016 | -5.872
-9 | -0.356 | 0.05412 | -0.017 | -6.581
-8.5 | -0.365 | 0.05137 | -0.017 | -7.111
-8 | -0.367 | 0.04826 | -0.017 | -7.61
-7.5 | -0.362 | 0.04559 | -0.018 | -7.94
-7 | -0.35 | 0.04284 | -0.019 | -8.176
-6.5 | -0.407 | 0.00801 | -0.039 | -50.814
-6 | -0.376 | 0.00747 | -0.04 | -50.259
-5.5 | -0.338 | 0.00753 | -0.041 | -44.817
-5 | -0.294 | 0.00715 | -0.042 | -41.088
-4.5 | -0.245 | 0.00717 | -0.042 | -34.197
-4 | -0.193 | 0.00665 | -0.043 | -28.967
-3.5 | -0.137 | 0.00654 | -0.044 | -20.956
-3 | -0.079 | 0.00652 | -0.045 | -12.137
-2.5 | -0.02 | 0.00629 | -0.046 | -3.148
-2 | 0.041 | 0.00607 | -0.047 | 6.686
-1.5 | 0.102 | 0.00596 | -0.048 | 17.058
-1 | 0.163 | 0.00606 | -0.049 | 26.92
-0.5 | 0.225 | 0.00579 | -0.05 | 38.837
0 | 0.288 | 0.00434 | -0.051 | 66.419
0.5 | 0.35 | 0.00415 | -0.052 | 84.444
1 | 0.412 | 0.00422 | -0.053 | 97.6
1.5 | 0.474 | 0.00429 | -0.053 | 110.409
2 | 0.536 | 0.00447 | -0.054 | 119.93
2.5 | 0.596 | 0.00448 | -0.055 | 133.225
3 | 0.658 | 0.00459 | -0.056 | 143.18
3.5 | 0.718 | 0.00466 | -0.057 | 154.064
4 | 0.777 | 0.00493 | -0.058 | 157.674
4.5 | 0.834 | 0.00523 | -0.059 | 159.451
5 | 0.89 | 0.00908 | -0.06 | 98
5.5 | 0.943 | 0.00952 | -0.061 | 99.039
6 | 0.993 | 0.00986 | -0.062 | 100.659
6.5 | 1.039 | 0.01065 | -0.063 | 97.553
7 | 1.081 | 0.01116 | -0.064 | 96.866
7.5 | 1.117 | 0.01173 | -0.064 | 95.179
8 | 1.147 | 0.01235 | -0.065 | 92.903
8.5 | 1.17 | 0.01235 | -0.066 | 94.744
9 | 1.186 | 0.01357 | -0.067 | 87.419
9.5 | 1.193 | 0.01382 | -0.068 | 86.301
10 | 1.169 | 0.01558 | -0.068 | 75.026
10.5 | 1.132 | 0.01678 | -0.068 | 67.468
11 | 1.082 | 0.01813 | -0.069 | 59.702
11.5 | 1.017 | 0.0197 | -0.069 | 51.625
12 | 0.936 | 0.02232 | -0.069 | 41.936
12.5 | 0.738 | 0.07224 | -0.049 | 10.218
13 | 0.644 | 0.08992 | -0.039 | 7.159
13.5 | 0.558 | 0.09767 | -0.036 | 5.717
14 | 0.469 | 0.10757 | -0.036 | 4.362
14.5 | 0.374 | 0.11244 | -0.036 | 3.327

## 70. Re 4M Mach 0.25 (2)
BIGFOIL.COM POLAR EXPORT
GA 40-311
GA 40-311 |  |  |  | Cl Max: | 1.4588 | at alpha= | 14 | deg
XFOIL ncrit=9 |  |  |  | L/D Max: | 153.26 | at alpha= | 3 | deg
Re: | 4000000 |  |  | Cd Min: | 0.24528 | at alpha= | -20 | deg
Mach: | 0.25 |  |  | Cl=0 at alpha= | -2.3367 | deg
|  |  |  | @ Cl=0.1, Cd= | 0.0058993
|  |  |  | @ Cl=0.4, Cd= | 0.0037009
|  |  |  | @ Cl=0.6, Cd= | 0.0039478
alpha (deg) | Cl | Cd | Cm | Cl/Cd
-20 | -0.6903 | 0.24528 | 0.0455 | -2.8143
-19.5 | -0.6722 | 0.23838 | 0.0411 | -2.8199
-19 | -0.6543 | 0.23105 | 0.0367 | -2.8319
-18.5 | -0.6386 | 0.223 | 0.0322 | -2.8637
-18 | -0.6206 | 0.21637 | 0.028 | -2.8682
-17.5 | -0.6017 | 0.21043 | 0.0239 | -2.8594
-17 | -0.5838 | 0.20354 | 0.0198 | -2.8682
-16.5 | -0.5652 | 0.19602 | 0.0158 | -2.8834
-16 | -0.5487 | 0.18846 | 0.0117 | -2.9115
-15.5 | -0.5323 | 0.18111 | 0.0078 | -2.9391
-13.5 | -0.4627 | 0.14687 | -0.0136 | -3.1504
-13 | -0.4522 | 0.14109 | -0.0154 | -3.205
-12.5 | -0.4389 | 0.13428 | -0.0188 | -3.2685
-12 | -0.4251 | 0.1269 | -0.0223 | -3.3499
-11.5 | -0.4137 | 0.11911 | -0.0262 | -3.4733
-11 | -0.403 | 0.11158 | -0.03 | -3.6118
-10.5 | -0.3946 | 0.10367 | -0.0338 | -3.8063
-10 | -0.3872 | 0.0959 | -0.0377 | -4.0375
-9.5 | -0.3852 | 0.08724 | -0.042 | -4.4154
-9 | -0.3828 | 0.0793 | -0.0462 | -4.8272
-8.5 | -0.4061 | 0.06794 | -0.0534 | -5.9773
-7.5 | -0.4703 | 0.04457 | -0.0613 | -10.5519
-7 | -0.4578 | 0.03566 | -0.0602 | -12.8379
-6.5 | -0.4358 | 0.02627 | -0.0577 | -16.5893
-6 | -0.4224 | 0.01098 | -0.0523 | -38.4699
-5.5 | -0.367 | 0.00967 | -0.0517 | -37.9524
-5 | -0.3127 | 0.00822 | -0.0509 | -38.0414
-4.5 | -0.2557 | 0.00744 | -0.0506 | -34.3683
-4 | -0.1968 | 0.00708 | -0.0506 | -27.7966
-3.5 | -0.1377 | 0.00679 | -0.0508 | -20.2798
-3 | -0.0789 | 0.00643 | -0.051 | -12.2706
-2.5 | -0.0194 | 0.00623 | -0.0513 | -3.114
-2 | 0.04 | 0.0061 | -0.0517 | 6.5574
-1.5 | 0.0996 | 0.0059 | -0.0522 | 16.8814
-1 | 0.1591 | 0.00579 | -0.0527 | 27.4784
-0.5 | 0.2179 | 0.00549 | -0.0532 | 39.6903
0 | 0.2729 | 0.00424 | -0.0536 | 64.3632
0.5 | 0.3306 | 0.00384 | -0.054 | 86.0938
1 | 0.3897 | 0.0037 | -0.0544 | 105.3243
2 | 0.5083 | 0.00371 | -0.0554 | 137.0081
2.5 | 0.5679 | 0.00378 | -0.0559 | 150.2381
3 | 0.6253 | 0.00408 | -0.0561 | 153.2598
3.5 | 0.678 | 0.00492 | -0.0557 | 137.8049
4 | 0.7277 | 0.00602 | -0.0549 | 120.8804
4.5 | 0.7776 | 0.00696 | -0.0539 | 111.7241
5 | 0.8292 | 0.00762 | -0.0531 | 108.8189
5.5 | 0.8808 | 0.0082 | -0.0521 | 107.4146
6 | 0.9321 | 0.0086 | -0.0509 | 108.3837
6.5 | 0.9921 | 0.0091 | -0.0517 | 109.022
7 | 1.0444 | 0.00967 | -0.0508 | 108.0041
7.5 | 1.0963 | 0.01024 | -0.0498 | 107.0605
8 | 1.1461 | 0.01092 | -0.0484 | 104.9542
8.5 | 1.1924 | 0.01175 | -0.0464 | 101.4809
9 | 1.2388 | 0.01248 | -0.0443 | 99.2628
9.5 | 1.2807 | 0.01335 | -0.0416 | 95.9326
10 | 1.3106 | 0.01435 | -0.0366 | 91.331
10.5 | 1.3254 | 0.01615 | -0.0301 | 82.0681
11 | 1.3531 | 0.01765 | -0.026 | 76.6629
11.5 | 1.3828 | 0.01918 | -0.0225 | 72.0959
12 | 1.4064 | 0.02129 | -0.0188 | 66.0592
12.5 | 1.4257 | 0.02387 | -0.0151 | 59.7277
13 | 1.4459 | 0.02656 | -0.0119 | 54.439
13.5 | 1.454 | 0.0304 | -0.0085 | 47.8289
14 | 1.4588 | 0.03475 | -0.0057 | 41.9799
14.5 | 1.4556 | 0.04013 | -0.0035 | 36.2721
15 | 1.4429 | 0.04697 | -0.0024 | 30.7196
15.5 | 1.3992 | 0.05821 | -0.0034 | 24.0371
16 | 1.3768 | 0.06824 | -0.0061 | 20.1758
16.5 | 1.3276 | 0.08371 | -0.0129 | 15.8595
17 | 1.2797 | 0.10162 | -0.0232 | 12.593
17.5 | 1.2557 | 0.11681 | -0.0324 | 10.7499
18 | 1.2128 | 0.13711 | -0.0449 | 8.8455
18.5 | 1.1749 | 0.15632 | -0.0565 | 7.516
19 | 1.1269 | 0.17876 | -0.0705 | 6.304

## 71. Re 4M Mach 0.50 (1)
BIGFOIL.COM POLAR EXPORT
GA 40-311
GA 40-311 |  |  |  | Cl Max: | 1.242 | at alpha= | 20 | deg
JavaFoil+Calcfoil stall+Eppler ext transition |  |  |  | L/D Max: | 158.858 | at alpha= | 4 | deg
Re: | 4000000 |  |  | Cd Min: | 0.00433 | at alpha= | 0.5 | deg
Mach: | 0.5 |  |  | Cl=0 at alpha= | -2.3358 | deg
|  |  |  | @ Cl=0.1, Cd= | 0.0062121
|  |  |  | @ Cl=0.4, Cd= | 0.0043441
|  |  |  | @ Cl=0.6, Cd= | 0.0047009
alpha (deg) | Cl | Cd | Cm | Cl/Cd
-20 | -0.951 | 0.17366 | -0.012 | -5.478
-19.5 | -0.926 | 0.16201 | -0.012 | -5.717
-19 | -0.9 | 0.15288 | -0.013 | -5.887
-18.5 | -0.873 | 0.15059 | -0.013 | -5.796
-18 | -0.846 | 0.14195 | -0.013 | -5.958
-17.5 | -0.818 | 0.13781 | -0.013 | -5.935
-17 | -0.792 | 0.13347 | -0.013 | -5.93
-16.5 | -0.765 | 0.12812 | -0.014 | -5.972
-16 | -0.739 | 0.12608 | -0.014 | -5.86
-15.5 | -0.712 | 0.12092 | -0.014 | -5.892
-15 | -0.686 | 0.11429 | -0.015 | -6.002
-14.5 | -0.66 | 0.11036 | -0.015 | -5.977
-14 | -0.633 | 0.1087 | -0.016 | -5.824
-13.5 | -0.607 | 0.10371 | -0.016 | -5.851
-13 | -0.578 | 0.09936 | -0.015 | -5.822
-12.5 | -0.551 | 0.09287 | -0.015 | -5.937
-12 | -0.526 | 0.08209 | -0.017 | -6.402
-11.5 | -0.499 | 0.07541 | -0.017 | -6.616
-11 | -0.472 | 0.06991 | -0.018 | -6.755
-10.5 | -0.446 | 0.06515 | -0.018 | -6.84
-10 | -0.419 | 0.06068 | -0.019 | -6.903
-9.5 | -0.392 | 0.05668 | -0.019 | -6.912
-9 | -0.364 | 0.06448 | -0.018 | -5.639
-8.5 | -0.337 | 0.05512 | -0.019 | -6.107
-8 | -0.31 | 0.05065 | -0.019 | -6.116
-7.5 | -0.283 | 0.04626 | -0.02 | -6.111
-7 | -0.257 | 0.04244 | -0.023 | -6.046
-6.5 | -0.229 | 0.04081 | -0.023 | -5.619
-6 | -0.201 | 0.04035 | -0.021 | -4.98
-5.5 | -0.174 | 0.03817 | -0.021 | -4.548
-5 | -0.146 | 0.03616 | -0.022 | -4.044
-4.5 | -0.165 | 0.03341 | -0.024 | -4.953
-4 | -0.194 | 0.00713 | -0.048 | -27.278
-3.5 | -0.146 | 0.00713 | -0.05 | -20.461
-3 | -0.086 | 0.00688 | -0.051 | -12.564
-2.5 | -0.022 | 0.00654 | -0.052 | -3.344
-2 | 0.045 | 0.00639 | -0.053 | 7.063
-1.5 | 0.113 | 0.00617 | -0.054 | 18.384
-1 | 0.182 | 0.00616 | -0.055 | 29.544
-0.5 | 0.251 | 0.00608 | -0.056 | 41.338
0 | 0.322 | 0.00445 | -0.057 | 72.483
0.5 | 0.391 | 0.00433 | -0.058 | 90.481
1 | 0.461 | 0.00444 | -0.059 | 103.832
1.5 | 0.53 | 0.0045 | -0.06 | 117.597
2 | 0.599 | 0.0047 | -0.061 | 127.423
2.5 | 0.666 | 0.00476 | -0.062 | 139.961
3 | 0.734 | 0.00492 | -0.063 | 149.185
3.5 | 0.801 | 0.00507 | -0.064 | 158.084
4 | 0.865 | 0.00544 | -0.065 | 158.858
4.5 | 0.925 | 0.0096 | -0.066 | 96.346
5 | 0.981 | 0.01049 | -0.067 | 93.506
5.5 | 1.028 | 0.01108 | -0.068 | 92.72
6 | 1.061 | 0.01175 | -0.069 | 90.264
6.5 | 1.07 | 0.01246 | -0.07 | 85.864
7 | 1.008 | 0.01399 | -0.07 | 72.054
7.5 | 0.66 | 0.01512 | -0.071 | 43.641
8 | 0.69 | 0.01668 | -0.071 | 41.384
8.5 | 0.721 | 0.01761 | -0.072 | 40.974
9 | 0.626 | 0.05909 | -0.037 | 10.588
9.5 | 0.78 | 0.02067 | -0.073 | 37.74
10 | 0.68 | 0.06791 | -0.037 | 10.009
10.5 | 0.706 | 0.07934 | -0.037 | 8.904
11 | 0.734 | 0.08215 | -0.037 | 8.93
11.5 | 0.761 | 0.08648 | -0.038 | 8.796
12 | 0.788 | 0.0924 | -0.038 | 8.528
12.5 | 0.819 | 0.09672 | -0.044 | 8.472
13 | 0.847 | 0.10491 | -0.045 | 8.074
13.5 | 0.873 | 0.10602 | -0.045 | 8.239
14 | 0.901 | 0.11101 | -0.046 | 8.116
14.5 | 0.93 | 0.11487 | -0.048 | 8.092
15 | 0.96 | 0.11779 | -0.051 | 8.15
15.5 | 0.99 | 0.12279 | -0.053 | 8.065
16 | 1.019 | 0.12959 | -0.055 | 7.863
16.5 | 1.044 | 0.14075 | -0.055 | 7.42
17 | 1.067 | 0.13534 | -0.053 | 7.884
17.5 | 1.094 | 0.14203 | -0.054 | 7.704
18 | 1.123 | 0.14376 | -0.056 | 7.811
18.5 | 1.154 | 0.14771 | -0.058 | 7.812
19 | 1.187 | 0.15246 | -0.061 | 7.783
19.5 | 1.218 | 0.15574 | -0.063 | 7.821
20 | 1.242 | 0.16795 | -0.063 | 7.397

## 72. Re 4M Mach 0.50 (2)
BIGFOIL.COM POLAR EXPORT
GA 40-311
GA 40-311 |  |  |  | Cl Max: | 1.1907 | at alpha= | 9 | deg
XFOIL ncrit=9 |  |  |  | L/D Max: | 394.839 | at alpha= | -0.5 | deg
Re: | 4000000 |  |  | Cd Min: | 0.25922 | at alpha= | -19.5 | deg
Mach: | 0.5 |  |  | Cl=0 at alpha= | -2.3209 | deg
|  |  |  | @ Cl=0.1, Cd= | 0.00067479
|  |  |  | @ Cl=0.4, Cd= | 0.0031359
|  |  |  | @ Cl=0.6, Cd= | 0.003918
alpha (deg) | Cl | Cd | Cm | Cl/Cd
-20 | -0.6075 | 0.24288 | 0.0662 | -2.5012
-19.5 | -0.7295 | 0.25922 | 0.0515 | -2.8142
-19 | -0.707 | 0.25077 | 0.0462 | -2.8193
-18.5 | -0.6845 | 0.24228 | 0.0411 | -2.8252
-18 | -0.6635 | 0.23377 | 0.036 | -2.8383
-17.5 | -0.6406 | 0.22649 | 0.031 | -2.8284
-17 | -0.6182 | 0.21861 | 0.0261 | -2.8279
-16.5 | -0.5951 | 0.21018 | 0.0213 | -2.8314
-15 | -0.5239 | 0.1846 | 0.0046 | -2.838
-14.5 | -0.5072 | 0.17673 | 0.0012 | -2.8699
-13.5 | -0.3872 | 0.14649 | 0.002 | -2.6432
-13 | -0.371 | 0.14093 | -0.0026 | -2.6325
-12.5 | -0.3581 | 0.13552 | -0.0075 | -2.6424
-11.5 | -0.3303 | 0.12156 | -0.0166 | -2.7172
-11 | -0.3168 | 0.11403 | -0.021 | -2.7782
-10.5 | -0.3047 | 0.10613 | -0.0252 | -2.871
-10 | -0.2939 | 0.09796 | -0.0295 | -3.0002
-9.5 | -0.2858 | 0.08928 | -0.0336 | -3.2012
-9 | -0.2813 | 0.08052 | -0.0377 | -3.4935
-8 | -0.2804 | 0.06146 | -0.0467 | -4.5623
-7.5 | -0.2866 | 0.05173 | -0.0518 | -5.5403
-7 | -0.2989 | 0.0418 | -0.0598 | -7.1507
-6.5 | -0.3316 | 0.03391 | -0.0646 | -9.7788
-6 | -0.3376 | 0.02573 | -0.0657 | -13.1209
-5.5 | -0.3289 | 0.01746 | -0.0653 | -18.8373
-5 | -0.301 | 0.0111 | -0.0637 | -27.1171
-4.5 | -0.262 | 0.00591 | -0.0617 | -44.3316
-4 | -0.2134 | 0.00234 | -0.0597 | -91.1966
-3.5 | -0.156 | 0.00108 | -0.058 | -144.4444
-3 | -0.0908 | 0.00085 | -0.0573 | -106.8235
-2.5 | -0.0241 | 0.00074 | -0.0571 | -32.5676
-2 | 0.0432 | 0.0007 | -0.0572 | 61.7143
-1.5 | 0.1108 | 0.00067 | -0.0575 | 165.3731
-1 | 0.178 | 0.00064 | -0.0579 | 278.125
-0.5 | 0.2448 | 0.00062 | -0.0585 | 394.8387
1 | 0.4459 | 0.00388 | -0.0617 | 114.9227
1.5 | 0.5139 | 0.00384 | -0.0622 | 133.8281
2 | 0.5824 | 0.0039 | -0.0628 | 149.3333
2.5 | 0.6509 | 0.00397 | -0.0632 | 163.9547
3 | 0.7165 | 0.00433 | -0.0631 | 165.4734
4 | 0.8224 | 0.00691 | -0.0591 | 119.0159
4.5 | 0.8751 | 0.00796 | -0.0566 | 109.9372
5 | 0.9292 | 0.00879 | -0.0539 | 105.711
5.5 | 0.9852 | 0.00937 | -0.051 | 105.1441
6 | 1.0349 | 0.00999 | -0.0467 | 103.5936
6.5 | 1.0976 | 0.01089 | -0.045 | 100.7897
7 | 1.132 | 0.01196 | -0.038 | 94.6488
7.5 | 1.1601 | 0.01356 | -0.0308 | 85.5531
8 | 1.1811 | 0.01601 | -0.0237 | 73.7726
8.5 | 1.1895 | 0.01962 | -0.0162 | 60.6269
9 | 1.1907 | 0.02432 | -0.0089 | 48.9597
9.5 | 1.1759 | 0.03111 | -0.0024 | 37.7981
10 | 1.152 | 0.03906 | 0.0014 | 29.4931
10.5 | 1.1172 | 0.04861 | 0.0023 | 22.9829
11 | 1.0821 | 0.05949 | 0 | 18.1896
11.5 | 1.0513 | 0.07157 | -0.0053 | 14.6891
12 | 1.0182 | 0.08626 | -0.0143 | 11.8038
12.5 | 0.9895 | 0.10318 | -0.0259 | 9.59
13 | 0.9707 | 0.11992 | -0.0359 | 8.0946
13.5 | 0.9553 | 0.13536 | -0.0453 | 7.0575
14 | 0.9458 | 0.1499 | -0.0542 | 6.3095

## 73. Re 5M Mach 0.00 (1)
BIGFOIL.COM POLAR EXPORT
GA 40-311
GA 40-311 |  |  |  | Cl Max: | 1.241 | at alpha= | 10.5 | deg
JavaFoil+Calcfoil stall+Eppler ext transition |  |  |  | L/D Max: | 158.498 | at alpha= | 4 | deg
Re: | 5000000 |  |  | Cd Min: | 0.00416 | at alpha= | 0.5 | deg
Mach: | 0 |  |  | Cl=0 at alpha= | -2.3362 | deg
|  |  |  | @ Cl=0.1, Cd= | 0.005741
|  |  |  | @ Cl=0.4, Cd= | 0.0041808
|  |  |  | @ Cl=0.6, Cd= | 0.0044368
alpha (deg) | Cl | Cd | Cm | Cl/Cd
-13 | -0.423 | 0.08135 | -0.014 | -5.206
-12.5 | -0.434 | 0.07726 | -0.014 | -5.611
-12 | -0.442 | 0.0733 | -0.015 | -6.03
-11.5 | -0.449 | 0.06956 | -0.015 | -6.448
-11 | -0.453 | 0.06602 | -0.015 | -6.86
-10.5 | -0.454 | 0.06292 | -0.015 | -7.219
-10 | -0.453 | 0.05947 | -0.015 | -7.617
-9.5 | -0.449 | 0.05616 | -0.016 | -7.99
-9 | -0.441 | 0.05242 | -0.017 | -8.422
-8.5 | -0.431 | 0.04818 | -0.019 | -8.945
-8 | -0.508 | 0.00787 | -0.035 | -64.56
-7.5 | -0.483 | 0.00757 | -0.036 | -63.818
-7 | -0.454 | 0.00754 | -0.037 | -60.192
-6.5 | -0.42 | 0.00747 | -0.038 | -56.196
-6 | -0.381 | 0.00733 | -0.039 | -51.956
-5.5 | -0.338 | 0.00711 | -0.039 | -47.527
-5 | -0.291 | 0.00692 | -0.04 | -42.058
-4.5 | -0.241 | 0.00653 | -0.041 | -36.875
-4 | -0.188 | 0.00653 | -0.042 | -28.834
-3.5 | -0.133 | 0.00642 | -0.043 | -20.796
-3 | -0.077 | 0.00629 | -0.044 | -12.236
-2.5 | -0.019 | 0.006 | -0.045 | -3.206
-2 | 0.039 | 0.00589 | -0.046 | 6.69
-1.5 | 0.099 | 0.00574 | -0.046 | 17.16
-1 | 0.158 | 0.0058 | -0.047 | 27.243
-0.5 | 0.218 | 0.00425 | -0.048 | 51.168
0 | 0.279 | 0.00419 | -0.049 | 66.622
0.5 | 0.339 | 0.00416 | -0.05 | 81.457
1 | 0.399 | 0.00418 | -0.051 | 95.322
1.5 | 0.459 | 0.00423 | -0.052 | 108.534
2 | 0.519 | 0.00433 | -0.053 | 119.725
2.5 | 0.577 | 0.00441 | -0.054 | 131.069
3 | 0.637 | 0.00448 | -0.054 | 142.002
3.5 | 0.695 | 0.00465 | -0.055 | 149.513
4 | 0.753 | 0.00475 | -0.056 | 158.498
4.5 | 0.809 | 0.00603 | -0.057 | 134.222
5 | 0.864 | 0.00826 | -0.058 | 104.595
5.5 | 0.916 | 0.00885 | -0.059 | 103.538
6 | 0.967 | 0.0092 | -0.06 | 105.137
6.5 | 1.015 | 0.00981 | -0.061 | 103.439
7 | 1.059 | 0.01028 | -0.062 | 103.078
7.5 | 1.101 | 0.01075 | -0.062 | 102.41
8 | 1.138 | 0.01125 | -0.063 | 101.151
8.5 | 1.171 | 0.01117 | -0.064 | 104.76
9 | 1.199 | 0.0119 | -0.065 | 100.779
9.5 | 1.222 | 0.01237 | -0.066 | 98.838
10 | 1.24 | 0.01311 | -0.067 | 94.595
10.5 | 1.241 | 0.0136 | -0.068 | 91.19
11 | 1.233 | 0.01427 | -0.068 | 86.393
11.5 | 1.193 | 0.01613 | -0.068 | 73.956
12 | 1.167 | 0.01726 | -0.068 | 67.634
12.5 | 1.135 | 0.01856 | -0.069 | 61.15
13 | 1.097 | 0.02019 | -0.069 | 54.354
13.5 | 1.051 | 0.02293 | -0.069 | 45.849
14 | 1 | 0.02687 | -0.069 | 37.195
14.5 | 0.928 | 0.03832 | -0.067 | 24.232
15 | 0.799 | 0.09176 | -0.05 | 8.712
15.5 | 0.752 | 0.10564 | -0.045 | 7.116

## 74. Re 5M Mach 0.00 (2)
BIGFOIL.COM POLAR EXPORT
GA 40-311
GA 40-311 |  |  |  | Cl Max: | 1.6662 | at alpha= | 19 | deg
XFOIL ncrit=9 |  |  |  | L/D Max: | 151.551 | at alpha= | 2.5 | deg
Re: | 5000000 |  |  | Cd Min: | 0.0701 | at alpha= | 20 | deg
Mach: | 0 |  |  | Cl=0 at alpha= | -2.3325 | deg
|  |  |  | @ Cl=0.1, Cd= | 0.0056151
|  |  |  | @ Cl=0.4, Cd= | 0.0035487
|  |  |  | @ Cl=0.6, Cd= | 0.0042959
alpha (deg) | Cl | Cd | Cm | Cl/Cd
-10 | -0.8177 | 0.01765 | -0.0498 | -46.3286
-9.5 | -0.7711 | 0.01608 | -0.0492 | -47.954
-9 | -0.7263 | 0.01382 | -0.0483 | -52.5543
-8.5 | -0.6774 | 0.01226 | -0.0478 | -55.2529
-8 | -0.6272 | 0.01093 | -0.0473 | -57.3833
-7.5 | -0.5754 | 0.00987 | -0.047 | -58.2979
-7 | -0.5223 | 0.00906 | -0.0469 | -57.649
-6.5 | -0.4683 | 0.00844 | -0.0469 | -55.4858
-6 | -0.4133 | 0.00795 | -0.047 | -51.9874
-5.5 | -0.358 | 0.00756 | -0.0472 | -47.3545
-5 | -0.3027 | 0.00706 | -0.0473 | -42.8754
-4.5 | -0.2465 | 0.00677 | -0.0477 | -36.4106
-4 | -0.1899 | 0.00651 | -0.048 | -29.1705
-3.5 | -0.1332 | 0.00631 | -0.0484 | -21.1094
-3 | -0.0763 | 0.00605 | -0.0488 | -12.6116
-2.5 | -0.0192 | 0.0059 | -0.0493 | -3.2542
-2 | 0.0381 | 0.00577 | -0.0498 | 6.6031
-1.5 | 0.0954 | 0.00563 | -0.0503 | 16.9449
-0.5 | 0.2098 | 0.00526 | -0.0513 | 39.8859
0 | 0.2641 | 0.00432 | -0.0518 | 61.1343
0.5 | 0.3192 | 0.00373 | -0.0522 | 85.5764
1 | 0.3758 | 0.00357 | -0.0527 | 105.2661
1.5 | 0.4327 | 0.00352 | -0.0532 | 122.9261
2 | 0.4899 | 0.00355 | -0.0537 | 138
2.5 | 0.5471 | 0.00361 | -0.0542 | 151.5512
3 | 0.5996 | 0.00429 | -0.0541 | 139.7669
3.5 | 0.6511 | 0.00505 | -0.054 | 128.9307
4 | 0.7009 | 0.00595 | -0.0535 | 117.7983
4.5 | 0.752 | 0.00661 | -0.0532 | 113.767
5 | 0.8031 | 0.00719 | -0.0529 | 111.6968
5.5 | 0.8544 | 0.00768 | -0.0525 | 111.25
6.5 | 0.9556 | 0.00839 | -0.0513 | 113.8975
7 | 1.0126 | 0.00882 | -0.0523 | 114.8073
7.5 | 1.0635 | 0.0093 | -0.052 | 114.3548
8 | 1.1135 | 0.00981 | -0.0516 | 113.5066
8.5 | 1.1619 | 0.01041 | -0.0509 | 111.6138
9 | 1.2104 | 0.01092 | -0.0503 | 110.8425
9.5 | 1.2573 | 0.0115 | -0.0494 | 109.3304
10 | 1.3021 | 0.01215 | -0.0482 | 107.1687
10.5 | 1.3408 | 0.01313 | -0.046 | 102.1173
11 | 1.3818 | 0.01382 | -0.0442 | 99.9855
11.5 | 1.4153 | 0.01457 | -0.0411 | 97.138
12 | 1.4423 | 0.0154 | -0.037 | 93.6558
12.5 | 1.469 | 0.01646 | -0.0334 | 89.2467
13 | 1.4973 | 0.01758 | -0.0305 | 85.1706
13.5 | 1.523 | 0.019 | -0.0275 | 80.1579
14 | 1.5459 | 0.02072 | -0.0246 | 74.6091
14.5 | 1.5679 | 0.02262 | -0.022 | 69.3148
15 | 1.577 | 0.02565 | -0.0185 | 61.4815
15.5 | 1.5973 | 0.02792 | -0.0166 | 57.2099
16 | 1.6183 | 0.03022 | -0.0149 | 53.5506
16.5 | 1.633 | 0.03316 | -0.0132 | 49.2461
17 | 1.6432 | 0.03666 | -0.0117 | 44.8227
17.5 | 1.6534 | 0.04035 | -0.0106 | 40.9765
18 | 1.6572 | 0.04498 | -0.0098 | 36.843
18.5 | 1.6619 | 0.04978 | -0.0097 | 33.3849
19 | 1.6662 | 0.05491 | -0.01 | 30.3442
19.5 | 1.6584 | 0.0619 | -0.0111 | 26.7916
20 | 1.6455 | 0.0701 | -0.0132 | 23.4736

## 75. Re 5M Mach 0.10 (1)
BIGFOIL.COM POLAR EXPORT
GA 40-311
GA 40-311 |  |  |  | Cl Max: | 1.236 | at alpha= | 10 | deg
JavaFoil+Calcfoil stall+Eppler ext transition |  |  |  | L/D Max: | 161.143 | at alpha= | 4 | deg
Re: | 5000000 |  |  | Cd Min: | 0.00417 | at alpha= | 0.5 | deg
Mach: | 0.1 |  |  | Cl=0 at alpha= | -2.339 | deg
|  |  |  | @ Cl=0.1, Cd= | 0.005701
|  |  |  | @ Cl=0.4, Cd= | 0.0041897
|  |  |  | @ Cl=0.6, Cd= | 0.0044267
alpha (deg) | Cl | Cd | Cm | Cl/Cd
-13 | -0.393 | 0.08144 | -0.014 | -4.82
-12.5 | -0.405 | 0.07746 | -0.014 | -5.234
-12 | -0.417 | 0.07346 | -0.015 | -5.675
-11.5 | -0.426 | 0.06967 | -0.015 | -6.121
-11 | -0.434 | 0.06605 | -0.015 | -6.567
-10.5 | -0.438 | 0.06295 | -0.015 | -6.958
-10 | -0.439 | 0.05977 | -0.015 | -7.352
-9.5 | -0.438 | 0.05624 | -0.016 | -7.782
-9 | -0.432 | 0.05306 | -0.017 | -8.148
-8.5 | -0.423 | 0.04939 | -0.018 | -8.571
-8 | -0.502 | 0.0079 | -0.035 | -63.603
-7.5 | -0.394 | 0.04126 | -0.022 | -9.558
-7 | -0.452 | 0.00758 | -0.037 | -59.588
-6.5 | -0.419 | 0.00752 | -0.038 | -55.645
-6 | -0.38 | 0.00728 | -0.039 | -52.256
-5.5 | -0.338 | 0.00715 | -0.04 | -47.268
-5 | -0.292 | 0.00695 | -0.04 | -41.943
-4.5 | -0.242 | 0.00656 | -0.041 | -36.857
-4 | -0.189 | 0.00656 | -0.042 | -28.81
-3.5 | -0.134 | 0.00623 | -0.043 | -21.512
-3 | -0.077 | 0.00631 | -0.044 | -12.248
-2.5 | -0.019 | 0.00601 | -0.045 | -3.213
-2 | 0.04 | 0.0059 | -0.046 | 6.709
-1.5 | 0.099 | 0.0057 | -0.047 | 17.373
-1 | 0.159 | 0.00576 | -0.048 | 27.574
-0.5 | 0.219 | 0.00555 | -0.048 | 39.407
0 | 0.281 | 0.0042 | -0.049 | 66.85
0.5 | 0.341 | 0.00417 | -0.05 | 81.81
1 | 0.401 | 0.00419 | -0.051 | 95.643
1.5 | 0.461 | 0.00418 | -0.052 | 110.307
2 | 0.521 | 0.00434 | -0.053 | 120.093
2.5 | 0.58 | 0.00442 | -0.054 | 131.285
3 | 0.64 | 0.00444 | -0.055 | 144.132
3.5 | 0.699 | 0.00467 | -0.056 | 149.645
4 | 0.756 | 0.00469 | -0.057 | 161.143
4.5 | 0.813 | 0.00607 | -0.057 | 133.927
5 | 0.868 | 0.00862 | -0.058 | 100.634
5.5 | 0.92 | 0.00884 | -0.059 | 104.148
6 | 0.971 | 0.00925 | -0.06 | 104.98
6.5 | 1.019 | 0.00989 | -0.061 | 103.031
7 | 1.063 | 0.01036 | -0.062 | 102.63
7.5 | 1.104 | 0.01084 | -0.063 | 101.83
8 | 1.14 | 0.01136 | -0.064 | 100.367
8.5 | 1.172 | 0.01128 | -0.065 | 103.855
9 | 1.198 | 0.012 | -0.065 | 99.833
9.5 | 1.22 | 0.01249 | -0.066 | 97.647
10 | 1.236 | 0.01327 | -0.067 | 93.145
10.5 | 1.233 | 0.01375 | -0.068 | 89.615
11 | 1.205 | 0.01536 | -0.068 | 78.45
11.5 | 1.175 | 0.01649 | -0.068 | 71.224
12 | 1.144 | 0.01762 | -0.069 | 64.913
12.5 | 1.106 | 0.01923 | -0.069 | 57.497
13 | 1.062 | 0.02092 | -0.069 | 50.755
13.5 | 1.007 | 0.02449 | -0.069 | 41.122
14 | 0.941 | 0.03175 | -0.068 | 29.637
14.5 | 0.796 | 0.0854 | -0.051 | 9.326
15 | 0.743 | 0.10028 | -0.045 | 7.407

## 76. Re 5M Mach 0.10 (2)
BIGFOIL.COM POLAR EXPORT
GA 40-311
GA 40-311 |  |  |  | Cl Max: | 1.6334 | at alpha= | 17.5 | deg
XFOIL ncrit=9 |  |  |  | L/D Max: | 152.072 | at alpha= | 2.5 | deg
Re: | 5000000 |  |  | Cd Min: | 0.08299 | at alpha= | 20 | deg
Mach: | 0.1 |  |  | Cl=0 at alpha= | -2.3325 | deg
|  |  |  | @ Cl=0.1, Cd= | 0.0056238
|  |  |  | @ Cl=0.4, Cd= | 0.0035508
|  |  |  | @ Cl=0.6, Cd= | 0.0042587
alpha (deg) | Cl | Cd | Cm | Cl/Cd
-9 | -0.7217 | 0.01654 | -0.0505 | -43.6336
-8.5 | -0.6776 | 0.01374 | -0.0494 | -49.3159
-8 | -0.6292 | 0.01178 | -0.0486 | -53.4126
-7.5 | -0.5781 | 0.0104 | -0.0481 | -55.5865
-7 | -0.5252 | 0.00939 | -0.0478 | -55.9318
-6.5 | -0.4713 | 0.00863 | -0.0476 | -54.6118
-6 | -0.416 | 0.00809 | -0.0476 | -51.4215
-5.5 | -0.3604 | 0.00763 | -0.0477 | -47.2346
-5 | -0.3046 | 0.00714 | -0.0478 | -42.6611
-4.5 | -0.2481 | 0.0068 | -0.0481 | -36.4853
-4 | -0.1911 | 0.00653 | -0.0484 | -29.2649
-3.5 | -0.134 | 0.00632 | -0.0488 | -21.2025
-3 | -0.0768 | 0.00606 | -0.0491 | -12.6733
-2.5 | -0.0193 | 0.00591 | -0.0496 | -3.2657
-2 | 0.0383 | 0.00578 | -0.0501 | 6.6263
-1.5 | 0.096 | 0.00563 | -0.0506 | 17.0515
-1 | 0.1537 | 0.00554 | -0.0511 | 27.7437
-0.5 | 0.2111 | 0.00527 | -0.0516 | 40.0569
0 | 0.2657 | 0.00434 | -0.0521 | 61.2212
0.5 | 0.3211 | 0.00373 | -0.0525 | 86.0858
1 | 0.378 | 0.00357 | -0.053 | 105.8824
1.5 | 0.4353 | 0.00352 | -0.0535 | 123.6648
2 | 0.4928 | 0.00355 | -0.054 | 138.8169
2.5 | 0.5505 | 0.00362 | -0.0545 | 152.0718
3 | 0.6032 | 0.0043 | -0.0544 | 140.2791
4 | 0.705 | 0.00598 | -0.0538 | 117.893
4.5 | 0.7562 | 0.00666 | -0.0534 | 113.5435
5 | 0.8075 | 0.00725 | -0.053 | 111.3793
5.5 | 0.8593 | 0.00771 | -0.0526 | 111.4527
6 | 0.9114 | 0.00808 | -0.0522 | 112.797
6.5 | 0.961 | 0.00844 | -0.0513 | 113.8626
7 | 1.0182 | 0.00889 | -0.0522 | 114.5332
7.5 | 1.0696 | 0.00937 | -0.0519 | 114.1515
8 | 1.1197 | 0.0099 | -0.0513 | 113.101
8.5 | 1.1683 | 0.01051 | -0.0505 | 111.1608
9 | 1.217 | 0.01104 | -0.0497 | 110.2355
9.5 | 1.2637 | 0.01165 | -0.0487 | 108.4721
10 | 1.3079 | 0.01236 | -0.0472 | 105.8172
10.5 | 1.3463 | 0.01334 | -0.0448 | 100.922
11 | 1.386 | 0.01407 | -0.0426 | 98.5075
11.5 | 1.4144 | 0.01487 | -0.0383 | 95.1177
12 | 1.4418 | 0.01583 | -0.0344 | 91.0802
12.5 | 1.4689 | 0.01701 | -0.0309 | 86.3551
13 | 1.4972 | 0.01825 | -0.028 | 82.0384
13.5 | 1.5222 | 0.01984 | -0.0249 | 76.7238
14 | 1.5418 | 0.02194 | -0.0217 | 70.2735
14.5 | 1.5526 | 0.02486 | -0.0181 | 62.4537
15 | 1.5735 | 0.02713 | -0.0159 | 57.9985
15.5 | 1.5923 | 0.02967 | -0.0139 | 53.667
16 | 1.6098 | 0.03243 | -0.0122 | 49.6392
16.5 | 1.6206 | 0.03592 | -0.0104 | 45.1169
17 | 1.6269 | 0.04006 | -0.009 | 40.6116
17.5 | 1.6334 | 0.04448 | -0.0082 | 36.7221
18 | 1.629 | 0.0504 | -0.0079 | 32.3214
18.5 | 1.6289 | 0.05624 | -0.0084 | 28.9634
19 | 1.6277 | 0.06259 | -0.0095 | 26.0058
19.5 | 1.6096 | 0.07174 | -0.0121 | 22.4366
20 | 1.5832 | 0.08299 | -0.0163 | 19.077

## 77. Re 5M Mach 0.25 (1)
BIGFOIL.COM POLAR EXPORT
GA 40-311
GA 40-311 |  |  |  | Cl Max: | 1.193 | at alpha= | 9.5 | deg
JavaFoil+Calcfoil stall+Eppler ext transition |  |  |  | L/D Max: | 153.564 | at alpha= | 4 | deg
Re: | 5000000 |  |  | Cd Min: | 0.00406 | at alpha= | 0.5 | deg
Mach: | 0.25 |  |  | Cl=0 at alpha= | -2.3361 | deg
|  |  |  | @ Cl=0.1, Cd= | 0.0057839
|  |  |  | @ Cl=0.4, Cd= | 0.11032
|  |  |  | @ Cl=0.6, Cd= | 0.11032
alpha (deg) | Cl | Cd | Cm | Cl/Cd
-11.5 | -0.216 | 0.06986 | -0.016 | -3.096
-11 | -0.256 | 0.06615 | -0.016 | -3.869
-10.5 | -0.289 | 0.06389 | -0.016 | -4.528
-10 | -0.318 | 0.06039 | -0.016 | -5.26
-9.5 | -0.34 | 0.05712 | -0.016 | -5.955
-9 | -0.356 | 0.05356 | -0.017 | -6.654
-8.5 | -0.365 | 0.05096 | -0.017 | -7.169
-8 | -0.367 | 0.04806 | -0.017 | -7.645
-7.5 | -0.362 | 0.04502 | -0.018 | -8.044
-7 | -0.352 | 0.04152 | -0.021 | -8.467
-6.5 | -0.407 | 0.0077 | -0.039 | -52.816
-6 | -0.376 | 0.00729 | -0.04 | -51.495
-5.5 | -0.338 | 0.00697 | -0.041 | -48.41
-5 | -0.294 | 0.00683 | -0.042 | -43.039
-4.5 | -0.245 | 0.00684 | -0.042 | -35.832
-4 | -0.193 | 0.00643 | -0.043 | -29.931
-3.5 | -0.137 | 0.00632 | -0.044 | -21.677
-3 | -0.079 | 0.0063 | -0.045 | -12.559
-2.5 | -0.02 | 0.00598 | -0.046 | -3.314
-2 | 0.041 | 0.0059 | -0.047 | 6.886
-1.5 | 0.102 | 0.00578 | -0.048 | 17.576
-1 | 0.163 | 0.00584 | -0.049 | 27.907
-0.5 | 0.225 | 0.00558 | -0.05 | 40.282
0 | 0.288 | 0.00421 | -0.051 | 68.561
0.5 | 0.35 | 0.00406 | -0.052 | 86.344
1 | 0.412 | 0.00423 | -0.053 | 97.29
1.5 | 0.474 | 0.00426 | -0.053 | 111.294
2 | 0.536 | 0.00437 | -0.054 | 122.647
2.5 | 0.596 | 0.00443 | -0.055 | 134.647
3 | 0.658 | 0.00453 | -0.056 | 145.12
3.5 | 0.718 | 0.00481 | -0.057 | 149.218
4 | 0.777 | 0.00506 | -0.058 | 153.564
4.5 | 0.834 | 0.00648 | -0.059 | 128.687
5 | 0.89 | 0.00884 | -0.06 | 100.675
5.5 | 0.943 | 0.00921 | -0.061 | 102.374
6 | 0.993 | 0.00954 | -0.062 | 104.05
6.5 | 1.039 | 0.01026 | -0.063 | 101.218
7 | 1.081 | 0.01075 | -0.064 | 100.487
7.5 | 1.117 | 0.01131 | -0.065 | 98.797
8 | 1.147 | 0.01189 | -0.065 | 96.471
8.5 | 1.17 | 0.01189 | -0.066 | 98.449
9 | 1.186 | 0.01272 | -0.067 | 93.201
9.5 | 1.193 | 0.01331 | -0.068 | 89.617
10 | 1.191 | 0.01421 | -0.069 | 83.83
10.5 | 1.135 | 0.01595 | -0.068 | 71.16
11 | 1.085 | 0.01724 | -0.069 | 62.962
11.5 | 1.021 | 0.01865 | -0.069 | 54.722
12 | 0.942 | 0.02067 | -0.069 | 45.567
12.5 | 0.837 | 0.02751 | -0.068 | 30.422
13 | 0.645 | 0.08755 | -0.041 | 7.372
13.5 | 0.56 | 0.09627 | -0.038 | 5.813
14 | 0.469 | 0.1047 | -0.036 | 4.483
14.5 | 0.374 | 0.11032 | -0.037 | 3.392

## 78. Re 5M Mach 0.25 (2)
BIGFOIL.COM POLAR EXPORT
GA 40-311
GA 40-311 |  |  |  | Cl Max: | 1.4834 | at alpha= | 13.5 | deg
XFOIL ncrit=9 |  |  |  | L/D Max: | 155.863 | at alpha= | 2.5 | deg
Re: | 5000000 |  |  | Cd Min: | 0.2455 | at alpha= | -20 | deg
Mach: | 0.25 |  |  | Cl=0 at alpha= | -2.3339 | deg
|  |  |  | @ Cl=0.1, Cd= | 0.0056688
|  |  |  | @ Cl=0.4, Cd= | 0.0035921
|  |  |  | @ Cl=0.6, Cd= | 0.0040517
alpha (deg) | Cl | Cd | Cm | Cl/Cd
-20 | -0.6895 | 0.2455 | 0.0452 | -2.8086
-19.5 | -0.6713 | 0.23858 | 0.0408 | -2.8137
-19 | -0.6535 | 0.23126 | 0.0364 | -2.8258
-18.5 | -0.6359 | 0.22373 | 0.0321 | -2.8423
-18 | -0.621 | 0.21508 | 0.0276 | -2.8873
-17.5 | -0.6021 | 0.20931 | 0.0235 | -2.8766
-17 | -0.5843 | 0.20249 | 0.0194 | -2.8856
-16.5 | -0.5658 | 0.19604 | 0.0154 | -2.8861
-16 | -0.5483 | 0.18856 | 0.0115 | -2.9078
-15.5 | -0.5316 | 0.18124 | 0.0076 | -2.9331
-14.5 | -0.5066 | 0.16611 | 0.0013 | -3.0498
-14 | -0.4763 | 0.15613 | -0.0082 | -3.0507
-13.5 | -0.4658 | 0.14822 | -0.0114 | -3.1426
-13 | -0.4582 | 0.1391 | -0.0156 | -3.294
-12.5 | -0.4444 | 0.13217 | -0.0193 | -3.3623
-12 | -0.4301 | 0.12558 | -0.0228 | -3.4249
-11.5 | -0.4171 | 0.11857 | -0.0265 | -3.5178
-11 | -0.4065 | 0.11104 | -0.0303 | -3.6608
-10.5 | -0.3977 | 0.10335 | -0.0342 | -3.8481
-9.5 | -0.4179 | 0.08039 | -0.0453 | -5.1984
-9 | -0.4408 | 0.06817 | -0.0529 | -6.4662
-8.5 | -0.4837 | 0.05765 | -0.0598 | -8.3903
-8 | -0.4978 | 0.04824 | -0.0613 | -10.3192
-7.5 | -0.488 | 0.04055 | -0.0609 | -12.0345
-7 | -0.4675 | 0.033 | -0.0596 | -14.1667
-6.5 | -0.4817 | 0.01127 | -0.0524 | -42.7418
-6 | -0.4287 | 0.00935 | -0.0514 | -45.8503
-5.5 | -0.3724 | 0.00835 | -0.0509 | -44.5988
-5 | -0.3148 | 0.00769 | -0.0506 | -40.9363
-4.5 | -0.2572 | 0.00699 | -0.0503 | -36.7954
-4 | -0.198 | 0.00668 | -0.0504 | -29.6407
-3.5 | -0.1387 | 0.00641 | -0.0507 | -21.6381
-3 | -0.0793 | 0.00615 | -0.0509 | -12.8943
-2.5 | -0.0198 | 0.00597 | -0.0513 | -3.3166
-2 | 0.0398 | 0.0058 | -0.0517 | 6.8621
-1.5 | 0.0994 | 0.00567 | -0.0522 | 17.5309
-1 | 0.1591 | 0.00555 | -0.0527 | 28.6667
-0.5 | 0.2185 | 0.00535 | -0.0532 | 40.8411
0 | 0.2748 | 0.00442 | -0.0537 | 62.1719
0.5 | 0.3318 | 0.00376 | -0.0542 | 88.2447
1 | 0.3906 | 0.0036 | -0.0546 | 108.5
1.5 | 0.4498 | 0.00355 | -0.0551 | 126.7042
2 | 0.5093 | 0.00359 | -0.0556 | 141.8663
2.5 | 0.5689 | 0.00365 | -0.0562 | 155.863
3 | 0.6231 | 0.00435 | -0.056 | 143.2414
3.5 | 0.6758 | 0.0052 | -0.0556 | 129.9615
4 | 0.7269 | 0.00616 | -0.055 | 118.0032
4.5 | 0.7797 | 0.00685 | -0.0544 | 113.8248
5 | 0.832 | 0.0075 | -0.0537 | 110.9333
5.5 | 0.8856 | 0.00795 | -0.0531 | 111.3962
6 | 0.9392 | 0.00835 | -0.0524 | 112.479
6.5 | 0.9899 | 0.00876 | -0.051 | 113.0023
7 | 1.0492 | 0.00926 | -0.0516 | 113.3045
7.5 | 1.1021 | 0.00978 | -0.0507 | 112.6892
8 | 1.1518 | 0.0105 | -0.0493 | 109.6952
8.5 | 1.2021 | 0.01109 | -0.0479 | 108.395
9 | 1.2499 | 0.01178 | -0.046 | 106.1036
9.5 | 1.2929 | 0.01267 | -0.0434 | 102.0442
10 | 1.3244 | 0.01386 | -0.0388 | 95.5556
10.5 | 1.3527 | 0.01482 | -0.0337 | 91.2753
11 | 1.3804 | 0.01609 | -0.0291 | 85.7924
11.5 | 1.4099 | 0.01749 | -0.0253 | 80.6118
12 | 1.4356 | 0.01929 | -0.0214 | 74.422
12.5 | 1.4591 | 0.02142 | -0.0177 | 68.1186
13 | 1.4762 | 0.02419 | -0.0138 | 61.0252
13.5 | 1.4834 | 0.02792 | -0.0099 | 53.1304
14 | 1.4718 | 0.0335 | -0.0059 | 43.9343
14.5 | 1.4721 | 0.03845 | -0.0036 | 38.2861
15 | 1.4703 | 0.04398 | -0.0021 | 33.4311
15.5 | 1.4584 | 0.05111 | -0.0017 | 28.5345
16 | 1.4321 | 0.06074 | -0.0032 | 23.5775
16.5 | 1.3966 | 0.07287 | -0.0072 | 19.1656
17 | 1.3559 | 0.08757 | -0.0142 | 15.4836
17.5 | 1.3198 | 0.10344 | -0.0233 | 12.7591
18 | 1.2602 | 0.12616 | -0.0377 | 9.9889
18.5 | 1.2088 | 0.14839 | -0.0515 | 8.1461

## 79. Re 5M Mach 0.50 (1)
BIGFOIL.COM POLAR EXPORT
GA 40-311
GA 40-311 |  |  |  | Cl Max: | 1.245 | at alpha= | 20 | deg
JavaFoil+Calcfoil stall+Eppler ext transition |  |  |  | L/D Max: | 154.497 | at alpha= | 3.5 | deg
Re: | 5000000 |  |  | Cd Min: | 0.00421 | at alpha= | 0.5 | deg
Mach: | 0.5 |  |  | Cl=0 at alpha= | -2.3358 | deg
|  |  |  | @ Cl=0.1, Cd= | 0.0059729
|  |  |  | @ Cl=0.4, Cd= | 0.0042383
|  |  |  | @ Cl=0.6, Cd= | 0.0046115
alpha (deg) | Cl | Cd | Cm | Cl/Cd
-20 | -0.951 | 0.17044 | -0.012 | -5.582
-19.5 | -0.926 | 0.15846 | -0.012 | -5.847
-19 | -0.901 | 0.15001 | -0.013 | -6.003
-18.5 | -0.874 | 0.14604 | -0.013 | -5.984
-18 | -0.847 | 0.13968 | -0.013 | -6.064
-17.5 | -0.819 | 0.13509 | -0.013 | -6.063
-17 | -0.792 | 0.13174 | -0.013 | -6.011
-16.5 | -0.766 | 0.12745 | -0.014 | -6.007
-16 | -0.739 | 0.1209 | -0.014 | -6.114
-15.5 | -0.713 | 0.1159 | -0.015 | -6.15
-15 | -0.686 | 0.11383 | -0.015 | -6.03
-14.5 | -0.66 | 0.1074 | -0.015 | -6.144
-14 | -0.633 | 0.10521 | -0.016 | -6.019
-13.5 | -0.607 | 0.10021 | -0.016 | -6.058
-13 | -0.579 | 0.09693 | -0.016 | -5.975
-12.5 | -0.552 | 0.08864 | -0.016 | -6.226
-12 | -0.526 | 0.08036 | -0.017 | -6.551
-11.5 | -0.5 | 0.07394 | -0.018 | -6.761
-11 | -0.473 | 0.06874 | -0.019 | -6.886
-10.5 | -0.447 | 0.06382 | -0.019 | -7
-10 | -0.42 | 0.05925 | -0.02 | -7.088
-9.5 | -0.394 | 0.05387 | -0.022 | -7.322
-9 | -0.364 | 0.06324 | -0.018 | -5.751
-8.5 | -0.337 | 0.0547 | -0.019 | -6.156
-8 | -0.31 | 0.04974 | -0.019 | -6.229
-7.5 | -0.283 | 0.04561 | -0.021 | -6.214
-7 | -0.257 | 0.04159 | -0.024 | -6.182
-6.5 | -0.231 | 0.03903 | -0.025 | -5.908
-6 | -0.201 | 0.03992 | -0.021 | -5.036
-5.5 | -0.174 | 0.03745 | -0.022 | -4.638
-5 | -0.146 | 0.03614 | -0.022 | -4.048
-4.5 | -0.165 | 0.03374 | -0.024 | -4.903
-4 | -0.194 | 0.0069 | -0.048 | -28.167
-3.5 | -0.146 | 0.0069 | -0.05 | -21.153
-3 | -0.086 | 0.00663 | -0.051 | -13.037
-2.5 | -0.022 | 0.0063 | -0.052 | -3.474
-2 | 0.045 | 0.00607 | -0.053 | 7.435
-1.5 | 0.113 | 0.00595 | -0.054 | 19.045
-1 | 0.182 | 0.00595 | -0.055 | 30.603
-0.5 | 0.251 | 0.00586 | -0.056 | 42.857
0 | 0.322 | 0.0043 | -0.057 | 75.006
0.5 | 0.391 | 0.00421 | -0.058 | 93.042
1 | 0.461 | 0.00443 | -0.059 | 104.027
1.5 | 0.53 | 0.00447 | -0.06 | 118.406
2 | 0.599 | 0.00461 | -0.061 | 129.9
2.5 | 0.666 | 0.00471 | -0.062 | 141.466
3 | 0.734 | 0.00485 | -0.063 | 151.314
3.5 | 0.801 | 0.00518 | -0.064 | 154.497
4 | 0.865 | 0.00624 | -0.065 | 138.65
4.5 | 0.925 | 0.00928 | -0.066 | 99.683
5 | 0.981 | 0.01015 | -0.067 | 96.639
5.5 | 1.028 | 0.01071 | -0.068 | 95.906
6 | 1.061 | 0.01135 | -0.069 | 93.484
6.5 | 1.07 | 0.012 | -0.07 | 89.152
7 | 1.012 | 0.01339 | -0.07 | 75.622
7.5 | 0.662 | 0.01448 | -0.071 | 45.731
8 | 0.692 | 0.01599 | -0.071 | 43.257
8.5 | 0.723 | 0.01686 | -0.072 | 42.88
9 | 0.739 | 0.02056 | -0.071 | 35.946
9.5 | 0.783 | 0.01968 | -0.073 | 39.783
10 | 0.683 | 0.06597 | -0.042 | 10.357
10.5 | 0.709 | 0.06786 | -0.041 | 10.451
11 | 0.735 | 0.07389 | -0.04 | 9.953
11.5 | 0.761 | 0.08565 | -0.038 | 8.885
12 | 0.789 | 0.08926 | -0.041 | 8.844
12.5 | 0.82 | 0.09495 | -0.045 | 8.638
13 | 0.847 | 0.10302 | -0.045 | 8.223
13.5 | 0.874 | 0.10534 | -0.046 | 8.295
14 | 0.901 | 0.10811 | -0.046 | 8.336
14.5 | 0.932 | 0.11108 | -0.05 | 8.388
15 | 0.962 | 0.11529 | -0.052 | 8.343
15.5 | 0.993 | 0.11834 | -0.055 | 8.388
16 | 1.021 | 0.12614 | -0.056 | 8.091
16.5 | 1.045 | 0.13781 | -0.055 | 7.585
17 | 1.067 | 0.13266 | -0.053 | 8.047
17.5 | 1.095 | 0.13788 | -0.054 | 7.939
18 | 1.126 | 0.13939 | -0.057 | 8.08
18.5 | 1.161 | 0.14036 | -0.061 | 8.269
19 | 1.192 | 0.14522 | -0.063 | 8.208
19.5 | 1.221 | 0.15031 | -0.064 | 8.125
20 | 1.245 | 0.16224 | -0.064 | 7.675

## 80. Re 5M Mach 0.50 (2)
BIGFOIL.COM POLAR EXPORT
GA 40-311
GA 40-311 |  |  |  | Cl Max: | 1.2035 | at alpha= | 8.5 | deg
XFOIL ncrit=9 |  |  |  | L/D Max: | 171.234 | at alpha= | 2.5 | deg
Re: | 5000000 |  |  | Cd Min: | 0.14401 | at alpha= | -12.5 | deg
Mach: | 0.5 |  |  | Cl=0 at alpha= | -2.3414 | deg
|  |  |  | @ Cl=0.1, Cd= | 0.0058702
|  |  |  | @ Cl=0.4, Cd= | 0.0038465
|  |  |  | @ Cl=0.6, Cd= | 0.0037565
alpha (deg) | Cl | Cd | Cm | Cl/Cd
-12.5 | -0.4349 | 0.14401 | -0.0164 | -3.0199
-12 | -0.4152 | 0.137 | -0.0205 | -3.0307
-11.5 | -0.3966 | 0.12925 | -0.0247 | -3.0685
-11 | -0.3798 | 0.12141 | -0.029 | -3.1282
-10.5 | -0.365 | 0.11341 | -0.0333 | -3.2184
-10 | -0.3511 | 0.10558 | -0.0375 | -3.3254
-9.5 | -0.34 | 0.09739 | -0.0418 | -3.4911
-9 | -0.3315 | 0.08977 | -0.0459 | -3.6928
-8.5 | -0.3285 | 0.0808 | -0.0507 | -4.0656
-8 | -0.3265 | 0.07234 | -0.0554 | -4.5134
-7.5 | -0.3281 | 0.06374 | -0.0609 | -5.1475
-7 | -0.3445 | 0.05419 | -0.0696 | -6.3573
-6.5 | -0.3569 | 0.04712 | -0.0711 | -7.5743
-6 | -0.353 | 0.03933 | -0.0718 | -8.9753
-5.5 | -0.335 | 0.03156 | -0.0708 | -10.6147
-5 | -0.3039 | 0.02451 | -0.0687 | -12.399
-4.5 | -0.2627 | 0.01779 | -0.0659 | -14.7667
-4 | -0.2191 | 0.00955 | -0.0622 | -22.9424
-3.5 | -0.1577 | 0.00742 | -0.0603 | -21.2534
-3 | -0.0903 | 0.00669 | -0.0595 | -13.4978
-2 | 0.0468 | 0.00601 | -0.0592 | 7.787
-1.5 | 0.1153 | 0.00583 | -0.0595 | 19.777
-0.5 | 0.2516 | 0.00555 | -0.0605 | 45.3333
0 | 0.3165 | 0.00476 | -0.0609 | 66.4916
0.5 | 0.3799 | 0.0039 | -0.0614 | 97.4103
1 | 0.4475 | 0.00372 | -0.0619 | 120.2957
1.5 | 0.5153 | 0.00368 | -0.0625 | 140.0272
2 | 0.5838 | 0.00374 | -0.063 | 156.0963
2.5 | 0.6524 | 0.00381 | -0.0635 | 171.2336
3 | 0.7124 | 0.00467 | -0.0627 | 152.5482
3.5 | 0.7685 | 0.00579 | -0.0613 | 132.7288
4 | 0.8223 | 0.00694 | -0.0593 | 118.487
5 | 0.9357 | 0.0085 | -0.055 | 110.0824
5.5 | 0.9944 | 0.00906 | -0.0526 | 109.7572
6 | 1.0497 | 0.00966 | -0.0492 | 108.6646
6.5 | 1.1083 | 0.01037 | -0.0464 | 106.8756
7 | 1.1524 | 0.01132 | -0.0408 | 101.8021
7.5 | 1.1786 | 0.01272 | -0.0327 | 92.6572
8 | 1.1965 | 0.01513 | -0.0248 | 79.0813
8.5 | 1.2035 | 0.01869 | -0.0169 | 64.3927
9 | 1.202 | 0.02348 | -0.0091 | 51.1925
9.5 | 1.1879 | 0.03011 | -0.0025 | 39.452
10 | 1.1651 | 0.03778 | 0.0016 | 30.8391
10.5 | 1.1325 | 0.04692 | 0.0029 | 24.1368
11 | 1.0986 | 0.05739 | 0.0011 | 19.1427
11.5 | 1.0687 | 0.06902 | -0.0036 | 15.4839
12 | 1.0358 | 0.08315 | -0.0119 | 12.457
12.5 | 1.0062 | 0.09957 | -0.0231 | 10.1055
13 | 0.9828 | 0.11722 | -0.0341 | 8.3842
13.5 | 0.9647 | 0.13317 | -0.0439 | 7.2441

## 81. Re 6M Mach 0.00 (1)
BIGFOIL.COM POLAR EXPORT
GA 40-311
GA 40-311 |  |  |  | Cl Max: | 1.241 | at alpha= | 10.5 | deg
JavaFoil+Calcfoil stall+Eppler ext transition |  |  |  | L/D Max: | 146.933 | at alpha= | 3.5 | deg
Re: | 6000000 |  |  | Cd Min: | 0.00407 | at alpha= | 0 | deg
Mach: | 0 |  |  | Cl=0 at alpha= | -2.3362 | deg
|  |  |  | @ Cl=0.1, Cd= | 0.0055708
|  |  |  | @ Cl=0.4, Cd= | 0.0042098
|  |  |  | @ Cl=0.6, Cd= | 0.0044298
alpha (deg) | Cl | Cd | Cm | Cl/Cd
-13.5 | -0.413 | 0.08444 | -0.014 | -4.89
-13 | -0.424 | 0.08017 | -0.014 | -5.29
-12.5 | -0.434 | 0.07612 | -0.015 | -5.705
-12 | -0.443 | 0.07208 | -0.015 | -6.142
-11.5 | -0.449 | 0.06831 | -0.016 | -6.578
-11 | -0.454 | 0.06484 | -0.016 | -6.999
-10.5 | -0.455 | 0.06203 | -0.016 | -7.335
-10 | -0.454 | 0.05884 | -0.016 | -7.71
-9.5 | -0.45 | 0.05504 | -0.017 | -8.172
-9 | -0.442 | 0.05138 | -0.018 | -8.611
-8.5 | -0.526 | 0.0081 | -0.034 | -64.992
-8 | -0.508 | 0.00761 | -0.035 | -66.752
-7.5 | -0.483 | 0.00739 | -0.036 | -65.403
-7 | -0.454 | 0.00737 | -0.037 | -61.573
-6.5 | -0.42 | 0.00728 | -0.038 | -57.646
-6 | -0.381 | 0.00677 | -0.039 | -56.284
-5.5 | -0.338 | 0.00664 | -0.039 | -50.867
-5 | -0.291 | 0.00673 | -0.04 | -43.235
-4.5 | -0.241 | 0.00635 | -0.041 | -37.947
-4 | -0.188 | 0.00634 | -0.042 | -29.69
-3.5 | -0.133 | 0.00628 | -0.043 | -21.27
-3 | -0.077 | 0.00606 | -0.044 | -12.703
-2.5 | -0.019 | 0.00586 | -0.045 | -3.279
-2 | 0.039 | 0.00575 | -0.046 | 6.843
-1.5 | 0.099 | 0.00557 | -0.046 | 17.705
-1 | 0.158 | 0.00562 | -0.047 | 28.121
-0.5 | 0.218 | 0.00413 | -0.048 | 52.672
0 | 0.279 | 0.00407 | -0.049 | 68.531
0.5 | 0.339 | 0.00414 | -0.05 | 81.798
1 | 0.399 | 0.00421 | -0.051 | 94.649
1.5 | 0.459 | 0.0042 | -0.052 | 109.187
2 | 0.519 | 0.00426 | -0.053 | 121.806
2.5 | 0.577 | 0.00438 | -0.054 | 131.859
3 | 0.637 | 0.00451 | -0.054 | 141.114
3.5 | 0.695 | 0.00473 | -0.055 | 146.933
4 | 0.753 | 0.00537 | -0.056 | 140.24
4.5 | 0.809 | 0.00631 | -0.057 | 128.263
5 | 0.864 | 0.00804 | -0.058 | 107.424
5.5 | 0.916 | 0.00858 | -0.059 | 106.864
6 | 0.967 | 0.00898 | -0.06 | 107.718
6.5 | 1.015 | 0.00957 | -0.061 | 105.986
7 | 1.059 | 0.00999 | -0.062 | 106.029
7.5 | 1.101 | 0.01043 | -0.062 | 105.534
8 | 1.138 | 0.01091 | -0.063 | 104.287
8.5 | 1.171 | 0.01084 | -0.064 | 108.019
9 | 1.199 | 0.01136 | -0.065 | 105.5
9.5 | 1.222 | 0.01215 | -0.066 | 100.576
10 | 1.24 | 0.01258 | -0.067 | 98.571
10.5 | 1.241 | 0.01336 | -0.068 | 92.883
11 | 1.233 | 0.01388 | -0.069 | 88.844
11.5 | 1.203 | 0.01524 | -0.068 | 78.944
12 | 1.17 | 0.01656 | -0.068 | 70.636
12.5 | 1.138 | 0.01777 | -0.069 | 64.026
13 | 1.1 | 0.01927 | -0.069 | 57.094
13.5 | 1.055 | 0.02168 | -0.069 | 48.665
14 | 1.005 | 0.0249 | -0.069 | 40.38
14.5 | 0.946 | 0.03152 | -0.068 | 30.006
15 | 0.823 | 0.0744 | -0.057 | 11.056
15.5 | 0.756 | 0.10123 | -0.047 | 7.467

## 82. Re 6M Mach 0.00 (2)
BIGFOIL.COM POLAR EXPORT
GA 40-311
GA 40-311 |  |  |  | Cl Max: | 1.7081 | at alpha= | 19 | deg
XFOIL ncrit=9 |  |  |  | L/D Max: | 153.82 | at alpha= | 2.5 | deg
Re: | 6000000 |  |  | Cd Min: | 0.06244 | at alpha= | 20 | deg
Mach: | 0 |  |  | Cl=0 at alpha= | -2.3307 | deg
|  |  |  | @ Cl=0.1, Cd= | 0.00545
|  |  |  | @ Cl=0.4, Cd= | 0.0034911
|  |  |  | @ Cl=0.6, Cd= | 0.0045469
alpha (deg) | Cl | Cd | Cm | Cl/Cd
-12.5 | -1.0181 | 0.02719 | -0.0551 | -37.4439
-12 | -1.0048 | 0.02178 | -0.052 | -46.1341
-11.5 | -0.9703 | 0.01896 | -0.0504 | -51.1762
-11 | -0.9286 | 0.01696 | -0.0493 | -54.7524
-10.5 | -0.8837 | 0.01526 | -0.0484 | -57.9096
-10 | -0.837 | 0.0137 | -0.0477 | -61.0949
-9.5 | -0.7866 | 0.01273 | -0.0474 | -61.791
-9 | -0.7365 | 0.01154 | -0.047 | -63.8215
-8.5 | -0.6849 | 0.01059 | -0.0467 | -64.6742
-8 | -0.6327 | 0.00971 | -0.0465 | -65.1596
-7.5 | -0.5794 | 0.00897 | -0.0464 | -64.5931
-7 | -0.5254 | 0.00837 | -0.0464 | -62.7718
-6.5 | -0.4706 | 0.00788 | -0.0465 | -59.7208
-6 | -0.4154 | 0.00747 | -0.0467 | -55.6091
-5.5 | -0.3595 | 0.00713 | -0.047 | -50.4208
-5 | -0.3031 | 0.00694 | -0.0473 | -43.6744
-4.5 | -0.2472 | 0.0065 | -0.0475 | -38.0308
-4 | -0.1906 | 0.00627 | -0.0479 | -30.3987
-3.5 | -0.1336 | 0.00605 | -0.0484 | -22.0826
-3 | -0.0767 | 0.00586 | -0.0488 | -13.0887
-2.5 | -0.0194 | 0.0057 | -0.0493 | -3.4035
-2 | 0.0379 | 0.00557 | -0.0498 | 6.8043
-1.5 | 0.0952 | 0.00546 | -0.0503 | 17.4359
-1 | 0.1528 | 0.00534 | -0.0508 | 28.6142
-0.5 | 0.21 | 0.00516 | -0.0514 | 40.6977
0 | 0.2655 | 0.0045 | -0.0519 | 59
0.5 | 0.3198 | 0.00372 | -0.0523 | 85.9677
1 | 0.3764 | 0.00352 | -0.0528 | 106.9318
1.5 | 0.4335 | 0.00345 | -0.0533 | 125.6522
2 | 0.4905 | 0.00348 | -0.0538 | 140.9483
2.5 | 0.5476 | 0.00356 | -0.0543 | 153.8202
3 | 0.5979 | 0.00452 | -0.054 | 132.2788
3.5 | 0.6502 | 0.00519 | -0.054 | 125.2794
4 | 0.7011 | 0.00597 | -0.0537 | 117.4372
4.5 | 0.7531 | 0.00655 | -0.0535 | 114.9771
5 | 0.805 | 0.00707 | -0.0533 | 113.8614
5.5 | 0.8574 | 0.00749 | -0.0531 | 114.4726
6 | 0.9099 | 0.00783 | -0.0529 | 116.2069
6.5 | 0.961 | 0.00819 | -0.0525 | 117.3382
7 | 1.0091 | 0.00857 | -0.0514 | 117.748
7.5 | 1.0669 | 0.00898 | -0.0526 | 118.8085
8 | 1.1169 | 0.0095 | -0.0521 | 117.5684
8.5 | 1.1667 | 0.00999 | -0.0517 | 116.7868
9 | 1.2158 | 0.01048 | -0.0511 | 116.0115
9.5 | 1.263 | 0.01106 | -0.0503 | 114.1953
10 | 1.3078 | 0.01175 | -0.0491 | 111.3021
10.5 | 1.3508 | 0.01248 | -0.0476 | 108.2372
11 | 1.3935 | 0.01312 | -0.0461 | 106.2119
11.5 | 1.4328 | 0.01384 | -0.0441 | 103.526
12 | 1.4612 | 0.0146 | -0.04 | 100.0822
12.5 | 1.4868 | 0.01555 | -0.0359 | 95.6141
13 | 1.5132 | 0.01666 | -0.0325 | 90.8283
13.5 | 1.5384 | 0.01801 | -0.0292 | 85.4192
14 | 1.5564 | 0.01998 | -0.0255 | 77.8979
14.5 | 1.5786 | 0.02181 | -0.0228 | 72.3796
15 | 1.6021 | 0.02364 | -0.0205 | 67.7707
15.5 | 1.6238 | 0.02568 | -0.0184 | 63.2321
16 | 1.6461 | 0.02778 | -0.0166 | 59.2549
16.5 | 1.6625 | 0.03046 | -0.0147 | 54.5798
17 | 1.6752 | 0.03356 | -0.0129 | 49.9166
17.5 | 1.688 | 0.03683 | -0.0116 | 45.8322
18 | 1.6943 | 0.04094 | -0.0104 | 41.385
18.5 | 1.7021 | 0.04514 | -0.0099 | 37.7071
19 | 1.7081 | 0.04977 | -0.0097 | 34.3199
19.5 | 1.7058 | 0.05568 | -0.0102 | 30.6358
20 | 1.6998 | 0.06244 | -0.0113 | 27.2229

## 83. Re 6M Mach 0.10 (1)
BIGFOIL.COM POLAR EXPORT
GA 40-311
GA 40-311 |  |  |  | Cl Max: | 1.236 | at alpha= | 10 | deg
JavaFoil+Calcfoil stall+Eppler ext transition |  |  |  | L/D Max: | 147.128 | at alpha= | 3.5 | deg
Re: | 6000000 |  |  | Cd Min: | 0.00405 | at alpha= | 0 | deg
Mach: | 0.1 |  |  | Cl=0 at alpha= | -2.339 | deg
|  |  |  | @ Cl=0.1, Cd= | 0.0055708
|  |  |  | @ Cl=0.4, Cd= | 0.0042188
|  |  |  | @ Cl=0.6, Cd= | 0.00441
alpha (deg) | Cl | Cd | Cm | Cl/Cd
-13 | -0.393 | 0.08044 | -0.014 | -4.887
-12.5 | -0.406 | 0.07635 | -0.015 | -5.318
-12 | -0.418 | 0.07217 | -0.015 | -5.785
-11.5 | -0.427 | 0.06852 | -0.016 | -6.234
-11 | -0.434 | 0.06482 | -0.016 | -6.703
-10.5 | -0.439 | 0.06211 | -0.016 | -7.063
-10 | -0.44 | 0.05899 | -0.016 | -7.46
-9.5 | -0.438 | 0.05565 | -0.017 | -7.876
-9 | -0.433 | 0.05198 | -0.018 | -8.336
-8.5 | -0.424 | 0.04836 | -0.019 | -8.773
-8 | -0.502 | 0.00765 | -0.035 | -65.684
-7.5 | -0.48 | 0.00746 | -0.036 | -64.326
-7 | -0.452 | 0.00739 | -0.037 | -61.174
-6.5 | -0.419 | 0.0073 | -0.038 | -57.336
-6 | -0.381 | 0.00678 | -0.039 | -56.103
-5.5 | -0.338 | 0.00664 | -0.04 | -50.874
-5 | -0.292 | 0.00676 | -0.04 | -43.142
-4.5 | -0.242 | 0.00637 | -0.041 | -37.944
-4 | -0.189 | 0.00637 | -0.042 | -29.689
-3.5 | -0.134 | 0.00604 | -0.043 | -22.187
-3 | -0.077 | 0.00603 | -0.044 | -12.829
-2.5 | -0.019 | 0.00588 | -0.045 | -3.288
-2 | 0.04 | 0.00576 | -0.046 | 6.866
-1.5 | 0.099 | 0.00557 | -0.047 | 17.784
-1 | 0.159 | 0.00562 | -0.048 | 28.229
-0.5 | 0.219 | 0.00554 | -0.048 | 39.519
0 | 0.281 | 0.00405 | -0.049 | 69.202
0.5 | 0.341 | 0.00415 | -0.05 | 82.129
1 | 0.401 | 0.00422 | -0.051 | 95.067
1.5 | 0.461 | 0.00421 | -0.052 | 109.589
2 | 0.521 | 0.00427 | -0.053 | 122.163
2.5 | 0.58 | 0.00433 | -0.054 | 133.963
3 | 0.64 | 0.00457 | -0.055 | 140.085
3.5 | 0.699 | 0.00475 | -0.056 | 147.128
4 | 0.756 | 0.00543 | -0.057 | 139.34
4.5 | 0.813 | 0.00666 | -0.057 | 121.994
5 | 0.868 | 0.0084 | -0.058 | 103.304
5.5 | 0.92 | 0.00865 | -0.059 | 106.472
6 | 0.971 | 0.00898 | -0.06 | 108.169
6.5 | 1.019 | 0.00962 | -0.061 | 105.857
7 | 1.063 | 0.01007 | -0.062 | 105.593
7.5 | 1.104 | 0.01051 | -0.063 | 104.964
8 | 1.14 | 0.01101 | -0.064 | 103.564
8.5 | 1.172 | 0.01094 | -0.065 | 107.106
9 | 1.198 | 0.01146 | -0.065 | 104.571
9.5 | 1.22 | 0.01228 | -0.066 | 99.338
10 | 1.236 | 0.01269 | -0.067 | 97.381
10.5 | 1.233 | 0.01352 | -0.068 | 91.191
11 | 1.221 | 0.01406 | -0.069 | 86.839
11.5 | 1.177 | 0.01585 | -0.068 | 74.278
12 | 1.146 | 0.0169 | -0.069 | 67.828
12.5 | 1.108 | 0.01839 | -0.069 | 60.284
13 | 1.065 | 0.01991 | -0.07 | 53.5
13.5 | 1.012 | 0.02303 | -0.069 | 43.931
14 | 0.952 | 0.02792 | -0.069 | 34.098
14.5 | 0.869 | 0.04343 | -0.065 | 20.012
15 | 0.748 | 0.09515 | -0.048 | 7.86

## 84. Re 6M Mach 0.10 (2)
BIGFOIL.COM POLAR EXPORT
GA 40-311
GA 40-311 |  |  |  | Cl Max: | 1.6789 | at alpha= | 19 | deg
XFOIL ncrit=9 |  |  |  | L/D Max: | 154.747 | at alpha= | 2.5 | deg
Re: | 6000000 |  |  | Cd Min: | 0.07215 | at alpha= | 20 | deg
Mach: | 0.1 |  |  | Cl=0 at alpha= | -2.3307 | deg
|  |  |  | @ Cl=0.1, Cd= | 0.0054608
|  |  |  | @ Cl=0.4, Cd= | 0.003494
|  |  |  | @ Cl=0.6, Cd= | 0.0045109
alpha (deg) | Cl | Cd | Cm | Cl/Cd
-11 | -0.9113 | 0.0219 | -0.0531 | -41.6119
-10.5 | -0.8777 | 0.01824 | -0.0513 | -48.1195
-10 | -0.8362 | 0.01564 | -0.05 | -53.4655
-9.5 | -0.7868 | 0.01439 | -0.0494 | -54.6769
-9 | -0.7386 | 0.01265 | -0.0486 | -58.3874
-8.5 | -0.6878 | 0.01137 | -0.0481 | -60.4925
-8 | -0.6361 | 0.01022 | -0.0477 | -62.2407
-7.5 | -0.5829 | 0.00931 | -0.0474 | -62.6101
-6.5 | -0.4738 | 0.00802 | -0.0472 | -59.0773
-6 | -0.4182 | 0.00757 | -0.0473 | -55.2444
-5.5 | -0.362 | 0.00718 | -0.0474 | -50.4178
-5 | -0.3052 | 0.00697 | -0.0478 | -43.7877
-4.5 | -0.2489 | 0.00653 | -0.0479 | -38.1164
-4 | -0.1919 | 0.00629 | -0.0483 | -30.5087
-3.5 | -0.1345 | 0.00607 | -0.0487 | -22.1582
-3 | -0.0772 | 0.00587 | -0.0491 | -13.1516
-2.5 | -0.0195 | 0.00572 | -0.0496 | -3.4091
-2 | 0.0381 | 0.00557 | -0.0501 | 6.8402
-1.5 | 0.0959 | 0.00547 | -0.0506 | 17.532
-1 | 0.1538 | 0.00534 | -0.0511 | 28.8015
-0.5 | 0.2113 | 0.00517 | -0.0517 | 40.8704
0 | 0.2672 | 0.00451 | -0.0522 | 59.2461
0.5 | 0.3217 | 0.00372 | -0.0526 | 86.4785
1 | 0.3787 | 0.00352 | -0.0531 | 107.5852
1.5 | 0.4361 | 0.00345 | -0.0536 | 126.4058
2 | 0.4935 | 0.00348 | -0.0541 | 141.8103
2.5 | 0.5509 | 0.00356 | -0.0546 | 154.7472
3 | 0.6015 | 0.00454 | -0.0543 | 132.489
3.5 | 0.654 | 0.00521 | -0.0542 | 125.5278
4.5 | 0.7574 | 0.00658 | -0.0537 | 115.1064
5 | 0.8094 | 0.00713 | -0.0534 | 113.5203
5.5 | 0.8622 | 0.00753 | -0.0532 | 114.502
6 | 0.915 | 0.00788 | -0.053 | 116.1168
6.5 | 0.9664 | 0.00825 | -0.0525 | 117.1394
7 | 1.0147 | 0.00863 | -0.0513 | 117.5782
7.5 | 1.073 | 0.00904 | -0.0524 | 118.6947
8 | 1.123 | 0.00961 | -0.0518 | 116.8574
8.5 | 1.1734 | 0.01008 | -0.0513 | 116.4087
9 | 1.2226 | 0.0106 | -0.0506 | 115.3396
9.5 | 1.2696 | 0.01121 | -0.0496 | 113.256
10 | 1.313 | 0.01202 | -0.048 | 109.2346
10.5 | 1.3572 | 0.01267 | -0.0465 | 107.1192
11 | 1.399 | 0.01335 | -0.0447 | 104.794
11.5 | 1.4347 | 0.0141 | -0.0417 | 101.7518
12 | 1.4603 | 0.01497 | -0.0371 | 97.5484
12.5 | 1.4866 | 0.01604 | -0.0332 | 92.6808
13 | 1.5124 | 0.01733 | -0.0297 | 87.2706
13.5 | 1.5354 | 0.01896 | -0.0262 | 80.981
14 | 1.552 | 0.02119 | -0.0225 | 73.2421
14.5 | 1.578 | 0.02287 | -0.0202 | 68.9987
15 | 1.6007 | 0.0249 | -0.0178 | 64.2851
15.5 | 1.6211 | 0.0272 | -0.0157 | 59.5993
16 | 1.6402 | 0.02971 | -0.0137 | 55.207
16.5 | 1.6537 | 0.03281 | -0.0117 | 50.4023
17 | 1.663 | 0.03646 | -0.01 | 45.6116
17.5 | 1.6721 | 0.04034 | -0.0089 | 41.4502
18 | 1.6728 | 0.04539 | -0.008 | 36.8539
18.5 | 1.6772 | 0.05035 | -0.0079 | 33.3108
19 | 1.6789 | 0.05592 | -0.0083 | 30.0232
19.5 | 1.6694 | 0.06331 | -0.0096 | 26.3687
20 | 1.6533 | 0.07215 | -0.0121 | 22.9148

## 85. Re 6M Mach 0.25 (1)
BIGFOIL.COM POLAR EXPORT
GA 40-311
GA 40-311 |  |  |  | Cl Max: | 1.193 | at alpha= | 9.5 | deg
JavaFoil+Calcfoil stall+Eppler ext transition |  |  |  | L/D Max: | 148.383 | at alpha= | 3.5 | deg
Re: | 6000000 |  |  | Cd Min: | 0.004 | at alpha= | 0.5 | deg
Mach: | 0.25 |  |  | Cl=0 at alpha= | -2.3361 | deg
|  |  |  | @ Cl=0.1, Cd= | 0.0055936
|  |  |  | @ Cl=0.4, Cd= | 0.10902
|  |  |  | @ Cl=0.6, Cd= | 0.10902
alpha (deg) | Cl | Cd | Cm | Cl/Cd
-12 | -0.169 | 0.0729 | -0.016 | -2.317
-11.5 | -0.216 | 0.06901 | -0.016 | -3.137
-11 | -0.256 | 0.0652 | -0.017 | -3.931
-10.5 | -0.29 | 0.06318 | -0.016 | -4.585
-10 | -0.318 | 0.05957 | -0.017 | -5.342
-9.5 | -0.341 | 0.05636 | -0.017 | -6.044
-9 | -0.357 | 0.05276 | -0.018 | -6.767
-8.5 | -0.365 | 0.05065 | -0.017 | -7.216
-8 | -0.368 | 0.0473 | -0.018 | -7.777
-7.5 | -0.363 | 0.04426 | -0.019 | -8.202
-7 | -0.43 | 0.00752 | -0.038 | -57.25
-6.5 | -0.407 | 0.00751 | -0.039 | -54.187
-6 | -0.376 | 0.00678 | -0.04 | -55.378
-5.5 | -0.338 | 0.00715 | -0.041 | -47.24
-5 | -0.294 | 0.00667 | -0.042 | -44.061
-4.5 | -0.245 | 0.00668 | -0.042 | -36.679
-4 | -0.193 | 0.00628 | -0.043 | -30.649
-3.5 | -0.137 | 0.00615 | -0.044 | -22.268
-3 | -0.079 | 0.00614 | -0.045 | -12.908
-2.5 | -0.02 | 0.00582 | -0.046 | -3.406
-2 | 0.041 | 0.0057 | -0.047 | 7.121
-1.5 | 0.102 | 0.00559 | -0.048 | 18.177
-1 | 0.163 | 0.00565 | -0.049 | 28.858
-0.5 | 0.225 | 0.00559 | -0.05 | 40.189
0 | 0.288 | 0.00411 | -0.051 | 70.162
0.5 | 0.35 | 0.004 | -0.052 | 87.433
1 | 0.412 | 0.00423 | -0.053 | 97.391
1.5 | 0.474 | 0.00426 | -0.053 | 111.276
2 | 0.536 | 0.00431 | -0.054 | 124.327
2.5 | 0.596 | 0.00441 | -0.055 | 135.119
3 | 0.658 | 0.00465 | -0.056 | 141.426
3.5 | 0.718 | 0.00484 | -0.057 | 148.383
4 | 0.777 | 0.00575 | -0.058 | 135.157
4.5 | 0.834 | 0.00709 | -0.059 | 117.616
5 | 0.89 | 0.0086 | -0.06 | 103.439
5.5 | 0.943 | 0.00897 | -0.061 | 105.101
6 | 0.993 | 0.0093 | -0.062 | 106.753
6.5 | 1.039 | 0.01 | -0.063 | 103.883
7 | 1.081 | 0.01044 | -0.064 | 103.517
7.5 | 1.117 | 0.01098 | -0.065 | 101.762
8 | 1.147 | 0.01154 | -0.065 | 99.395
8.5 | 1.17 | 0.01153 | -0.066 | 101.508
9 | 1.186 | 0.01216 | -0.067 | 97.557
9.5 | 1.193 | 0.01305 | -0.068 | 91.4
10 | 1.191 | 0.01374 | -0.069 | 86.678
10.5 | 1.142 | 0.0154 | -0.069 | 74.168
11 | 1.088 | 0.01652 | -0.069 | 65.836
11.5 | 1.023 | 0.01787 | -0.069 | 57.289
12 | 0.945 | 0.01974 | -0.07 | 47.872
12.5 | 0.847 | 0.02436 | -0.069 | 34.757
13 | 0.648 | 0.08473 | -0.043 | 7.648
13.5 | 0.561 | 0.0943 | -0.04 | 5.945
14 | 0.47 | 0.10306 | -0.038 | 4.561
14.5 | 0.375 | 0.10902 | -0.038 | 3.437

## 86. Re 6M Mach 0.25 (2)
BIGFOIL.COM POLAR EXPORT
GA 40-311
GA 40-311 |  |  |  | Cl Max: | 1.5147 | at alpha= | 15 | deg
XFOIL ncrit=9 |  |  |  | L/D Max: | 158.607 | at alpha= | 2.5 | deg
Re: | 6000000 |  |  | Cd Min: | 0.2088 | at alpha= | 20 | deg
Mach: | 0.25 |  |  | Cl=0 at alpha= | -2.3314 | deg
|  |  |  | @ Cl=0.1, Cd= | 0.0054887
|  |  |  | @ Cl=0.4, Cd= | 0.0035297
|  |  |  | @ Cl=0.6, Cd= | 0.0041937
alpha (deg) | Cl | Cd | Cm | Cl/Cd
-10 | -0.4212 | 0.08783 | -0.0412 | -4.7956
-9.5 | -0.4348 | 0.07674 | -0.0473 | -5.6659
-9 | -0.4701 | 0.06259 | -0.059 | -7.5108
-8.5 | -0.5067 | 0.05407 | -0.0608 | -9.3712
-8 | -0.5133 | 0.04526 | -0.0613 | -11.3411
-7.5 | -0.5005 | 0.03763 | -0.0605 | -13.3006
-7 | -0.5386 | 0.01222 | -0.0529 | -44.0753
-6.5 | -0.4877 | 0.00975 | -0.0517 | -50.0205
-6 | -0.4322 | 0.00852 | -0.0509 | -50.7277
-5.5 | -0.3751 | 0.00772 | -0.0504 | -48.5881
-5 | -0.3167 | 0.00719 | -0.0503 | -44.0473
-4.5 | -0.2579 | 0.00679 | -0.0502 | -37.9823
-4 | -0.1988 | 0.00641 | -0.0503 | -31.014
-3.5 | -0.1393 | 0.00616 | -0.0506 | -22.6136
-3 | -0.0797 | 0.00596 | -0.0509 | -13.3725
-2.5 | -0.0201 | 0.00575 | -0.0513 | -3.4957
-2 | 0.0395 | 0.00561 | -0.0517 | 7.041
-1.5 | 0.0994 | 0.00549 | -0.0522 | 18.1056
-1 | 0.1591 | 0.00536 | -0.0527 | 29.6828
-0.5 | 0.2186 | 0.00524 | -0.0533 | 41.7176
0 | 0.2764 | 0.00456 | -0.0538 | 60.614
0.5 | 0.3326 | 0.00374 | -0.0542 | 88.9305
1 | 0.3913 | 0.00354 | -0.0547 | 110.5367
1.5 | 0.4506 | 0.00347 | -0.0553 | 129.8559
2 | 0.5099 | 0.00351 | -0.0558 | 145.2707
2.5 | 0.5694 | 0.00359 | -0.0563 | 158.6072
3 | 0.6211 | 0.00461 | -0.0558 | 134.7289
3.5 | 0.675 | 0.00532 | -0.0556 | 126.8797
4 | 0.7272 | 0.00616 | -0.0551 | 118.0519
4.5 | 0.781 | 0.00675 | -0.0547 | 115.7037
5 | 0.8344 | 0.00734 | -0.0542 | 113.6785
5.5 | 0.8891 | 0.00774 | -0.0537 | 114.8708
6 | 0.9436 | 0.00812 | -0.0532 | 116.2069
6.5 | 0.9963 | 0.00854 | -0.0523 | 116.6628
7 | 1.046 | 0.00894 | -0.0506 | 117.0022
7.5 | 1.1061 | 0.00946 | -0.0513 | 116.9239
8 | 1.1577 | 0.01006 | -0.0502 | 115.0795
8.5 | 1.2086 | 0.01064 | -0.0489 | 113.5902
9 | 1.2573 | 0.01131 | -0.0472 | 111.1671
9.5 | 1.2993 | 0.01231 | -0.0443 | 105.5483
10 | 1.3423 | 0.01311 | -0.0416 | 102.3875
10.5 | 1.3735 | 0.01398 | -0.0368 | 98.2475
11 | 1.4006 | 0.01507 | -0.0317 | 92.9396
11.5 | 1.4306 | 0.01631 | -0.0276 | 87.7131
12 | 1.4571 | 0.01793 | -0.0235 | 81.266
12.5 | 1.4785 | 0.02008 | -0.0192 | 73.6305
13 | 1.4883 | 0.02326 | -0.0145 | 63.9854
13.5 | 1.502 | 0.0264 | -0.0108 | 56.8939
14 | 1.5095 | 0.03023 | -0.0074 | 49.9338
14.5 | 1.5138 | 0.03458 | -0.0046 | 43.7767
15 | 1.5147 | 0.03954 | -0.0025 | 38.308
15.5 | 1.5055 | 0.04595 | -0.0012 | 32.7639
16 | 1.4836 | 0.05443 | -0.0014 | 27.257
16.5 | 1.4523 | 0.06509 | -0.0038 | 22.3122
17 | 1.4148 | 0.07801 | -0.0088 | 18.1361
17.5 | 1.3832 | 0.09173 | -0.0157 | 15.079
18 | 1.3289 | 0.11148 | -0.0277 | 11.9205
18.5 | 1.289 | 0.13012 | -0.0395 | 9.9062
19 | 1.2415 | 0.15104 | -0.0526 | 8.2197
19.5 | 1.1703 | 0.1782 | -0.0701 | 6.5673
20 | 1.099 | 0.2088 | -0.0895 | 5.2634

## 87. Re 6M Mach 0.50 (1)
BIGFOIL.COM POLAR EXPORT
GA 40-311
GA 40-311 |  |  |  | Cl Max: | 1.247 | at alpha= | 20 | deg
JavaFoil+Calcfoil stall+Eppler ext transition |  |  |  | L/D Max: | 148.629 | at alpha= | 3 | deg
Re: | 6000000 |  |  | Cd Min: | 0.00423 | at alpha= | 0.5 | deg
Mach: | 0.5 |  |  | Cl=0 at alpha= | -2.3358 | deg
|  |  |  | @ Cl=0.1, Cd= | 0.0058321
|  |  |  | @ Cl=0.4, Cd= | 0.0042544
|  |  |  | @ Cl=0.6, Cd= | 0.0045127
alpha (deg) | Cl | Cd | Cm | Cl/Cd
-20 | -0.952 | 0.17022 | -0.012 | -5.59
-19.5 | -0.927 | 0.15515 | -0.012 | -5.975
-19 | -0.901 | 0.14853 | -0.013 | -6.066
-18.5 | -0.874 | 0.14268 | -0.013 | -6.128
-18 | -0.848 | 0.13675 | -0.013 | -6.199
-17.5 | -0.82 | 0.13282 | -0.014 | -6.175
-17 | -0.792 | 0.12804 | -0.014 | -6.186
-16.5 | -0.766 | 0.12336 | -0.014 | -6.207
-16 | -0.739 | 0.11878 | -0.014 | -6.224
-15.5 | -0.713 | 0.11481 | -0.015 | -6.21
-15 | -0.687 | 0.10944 | -0.015 | -6.273
-14.5 | -0.66 | 0.10559 | -0.015 | -6.251
-14 | -0.633 | 0.1033 | -0.016 | -6.132
-13.5 | -0.607 | 0.09881 | -0.016 | -6.145
-13 | -0.58 | 0.09444 | -0.016 | -6.138
-12.5 | -0.553 | 0.08751 | -0.016 | -6.315
-12 | -0.527 | 0.07859 | -0.018 | -6.705
-11.5 | -0.5 | 0.07262 | -0.018 | -6.892
-11 | -0.474 | 0.06717 | -0.019 | -7.055
-10.5 | -0.447 | 0.06269 | -0.02 | -7.135
-10 | -0.421 | 0.05797 | -0.021 | -7.262
-9.5 | -0.462 | 0.01339 | -0.036 | -34.495
-9 | -0.364 | 0.06201 | -0.018 | -5.866
-8.5 | -0.337 | 0.05428 | -0.019 | -6.205
-8 | -0.31 | 0.04905 | -0.02 | -6.318
-7.5 | -0.284 | 0.04465 | -0.022 | -6.361
-7 | -0.314 | 0.00841 | -0.042 | -37.37
-6.5 | -0.281 | 0.00787 | -0.043 | -35.717
-6 | -0.201 | 0.03883 | -0.023 | -5.189
-5.5 | -0.174 | 0.03711 | -0.023 | -4.69
-5 | -0.146 | 0.03572 | -0.022 | -4.096
-4.5 | -0.166 | 0.03263 | -0.026 | -5.094
-4 | -0.194 | 0.0067 | -0.049 | -29.014
-3.5 | -0.146 | 0.0067 | -0.05 | -21.795
-3 | -0.086 | 0.00642 | -0.051 | -13.458
-2.5 | -0.022 | 0.00613 | -0.052 | -3.57
-2 | 0.045 | 0.00601 | -0.053 | 7.516
-1.5 | 0.113 | 0.00579 | -0.054 | 19.58
-1 | 0.182 | 0.00575 | -0.055 | 31.67
-0.5 | 0.251 | 0.00566 | -0.056 | 44.355
0 | 0.322 | 0.00426 | -0.057 | 75.709
0.5 | 0.391 | 0.00423 | -0.058 | 92.661
1 | 0.461 | 0.00442 | -0.059 | 104.308
1.5 | 0.53 | 0.00449 | -0.06 | 117.935
2 | 0.599 | 0.00451 | -0.061 | 132.872
2.5 | 0.666 | 0.00469 | -0.062 | 142.079
3 | 0.734 | 0.00494 | -0.063 | 148.629
3.5 | 0.801 | 0.0057 | -0.064 | 140.383
4 | 0.865 | 0.00704 | -0.065 | 122.9
4.5 | 0.925 | 0.00907 | -0.066 | 101.974
5 | 0.981 | 0.00986 | -0.067 | 99.418
5.5 | 1.028 | 0.01042 | -0.068 | 98.639
6 | 1.061 | 0.01106 | -0.069 | 95.955
6.5 | 1.07 | 0.01168 | -0.07 | 91.58
7 | 1.023 | 0.01241 | -0.071 | 82.41
7.5 | 0.665 | 0.01393 | -0.071 | 47.761
8 | 0.693 | 0.01545 | -0.071 | 44.864
8.5 | 0.725 | 0.01628 | -0.072 | 44.502
9 | 0.751 | 0.01837 | -0.072 | 40.852
9.5 | 0.784 | 0.01887 | -0.074 | 41.562
10 | 0.684 | 0.06531 | -0.042 | 10.469
10.5 | 0.804 | 0.03042 | -0.07 | 26.439
11 | 0.739 | 0.07171 | -0.044 | 10.299
11.5 | 0.763 | 0.08032 | -0.041 | 9.5
12 | 0.791 | 0.08668 | -0.043 | 9.128
12.5 | 0.822 | 0.0919 | -0.047 | 8.946
13 | 0.847 | 0.10249 | -0.046 | 8.267
13.5 | 0.874 | 0.10188 | -0.046 | 8.579
14 | 0.903 | 0.10551 | -0.048 | 8.555
14.5 | 0.933 | 0.10849 | -0.051 | 8.601
15 | 0.964 | 0.11179 | -0.053 | 8.626
15.5 | 0.994 | 0.11596 | -0.055 | 8.573
16 | 1.023 | 0.12252 | -0.057 | 8.348
16.5 | 1.046 | 0.13466 | -0.056 | 7.769
17 | 1.068 | 0.12878 | -0.054 | 8.293
17.5 | 1.097 | 0.13506 | -0.055 | 8.12
18 | 1.132 | 0.13396 | -0.059 | 8.448
18.5 | 1.167 | 0.13411 | -0.063 | 8.704
19 | 1.2 | 0.13621 | -0.065 | 8.81
19.5 | 1.229 | 0.14182 | -0.066 | 8.667
20 | 1.247 | 0.1588 | -0.065 | 7.852

## 88. Re 6M Mach 0.50 (2)
BIGFOIL.COM POLAR EXPORT
GA 40-311
GA 40-311 |  |  |  | Cl Max: | 1.2153 | at alpha= | 8.5 | deg
XFOIL ncrit=9 |  |  |  | L/D Max: | 175.121 | at alpha= | 2.5 | deg
Re: | 6000000 |  |  | Cd Min: | 0.26779 | at alpha= | -20 | deg
Mach: | 0.5 |  |  | Cl=0 at alpha= | -2.3379 | deg
|  |  |  | @ Cl=0.1, Cd= | 0.0056707
|  |  |  | @ Cl=0.4, Cd= | 0.0037844
|  |  |  | @ Cl=0.6, Cd= | 0.0036602
alpha (deg) | Cl | Cd | Cm | Cl/Cd
-20 | -0.7507 | 0.26779 | 0.0562 | -2.8033
-19.5 | -0.7281 | 0.25956 | 0.051 | -2.8051
-19 | -0.7056 | 0.25111 | 0.0458 | -2.8099
-18.5 | -0.6831 | 0.24263 | 0.0406 | -2.8154
-18 | -0.6615 | 0.23456 | 0.0355 | -2.8202
-17.5 | -0.6395 | 0.22587 | 0.0304 | -2.8313
-17 | -0.6178 | 0.21729 | 0.0255 | -2.8432
-16.5 | -0.5956 | 0.20955 | 0.0207 | -2.8423
-16 | -0.5713 | 0.20142 | 0.0151 | -2.8364
-15.5 | -0.5486 | 0.19378 | 0.0107 | -2.831
-15 | -0.5281 | 0.18574 | 0.0063 | -2.8432
-14.5 | -0.5084 | 0.17732 | 0.0017 | -2.8671
-14 | -0.4882 | 0.16923 | -0.0028 | -2.8848
-13.5 | -0.4705 | 0.16085 | -0.0074 | -2.9251
-13 | -0.4523 | 0.15234 | -0.012 | -2.969
-12.5 | -0.4328 | 0.14405 | -0.0164 | -3.0045
-12 | -0.4177 | 0.13562 | -0.021 | -3.0799
-11.5 | -0.3992 | 0.12847 | -0.0252 | -3.1073
-11 | -0.3825 | 0.12083 | -0.0294 | -3.1656
-10.5 | -0.3675 | 0.11307 | -0.0336 | -3.2502
-10 | -0.3508 | 0.10555 | -0.0377 | -3.3235
-9.5 | -0.3439 | 0.09679 | -0.0423 | -3.5531
-9 | -0.342 | 0.08678 | -0.0473 | -3.941
-8.5 | -0.3369 | 0.07875 | -0.0519 | -4.2781
-8 | -0.334 | 0.07061 | -0.0566 | -4.7302
-7.5 | -0.3355 | 0.06218 | -0.0622 | -5.3956
-7 | -0.359 | 0.05263 | -0.0701 | -6.8212
-6.5 | -0.3633 | 0.04606 | -0.0715 | -7.8875
-6 | -0.3566 | 0.03862 | -0.0719 | -9.2336
-5.5 | -0.3365 | 0.03133 | -0.0709 | -10.7405
-5 | -0.3062 | 0.02396 | -0.0686 | -12.7796
-4.5 | -0.2659 | 0.01691 | -0.0656 | -15.7244
-4 | -0.2196 | 0.00935 | -0.0621 | -23.4866
-3.5 | -0.1598 | 0.00694 | -0.06 | -23.0259
-3 | -0.0914 | 0.00639 | -0.0593 | -14.3036
-2.5 | -0.0223 | 0.00603 | -0.0591 | -3.6982
-2 | 0.0465 | 0.00578 | -0.0592 | 8.045
-1.5 | 0.115 | 0.00564 | -0.0595 | 20.3901
-1 | 0.1836 | 0.00548 | -0.06 | 33.5036
-0.5 | 0.2518 | 0.00537 | -0.0605 | 46.8901
0 | 0.3179 | 0.00486 | -0.061 | 65.4115
0.5 | 0.3814 | 0.00384 | -0.0615 | 99.3229
1 | 0.4483 | 0.00364 | -0.0621 | 123.1593
1.5 | 0.5162 | 0.0036 | -0.0627 | 143.3889
2 | 0.5846 | 0.00364 | -0.0632 | 160.6044
2.5 | 0.6532 | 0.00373 | -0.0637 | 175.1206
3.5 | 0.7674 | 0.00588 | -0.0613 | 130.5102
4 | 0.8235 | 0.00686 | -0.0595 | 120.0437
4.5 | 0.8809 | 0.00766 | -0.0576 | 115
5 | 0.9406 | 0.00827 | -0.0557 | 113.7364
5.5 | 1.0013 | 0.00878 | -0.0537 | 114.0433
6 | 1.0581 | 0.00939 | -0.0506 | 112.6837
6.5 | 1.1106 | 0.01001 | -0.0464 | 110.9491
7 | 1.1668 | 0.01089 | -0.0428 | 107.1442
7.5 | 1.1902 | 0.01224 | -0.0339 | 97.2386
8 | 1.2108 | 0.01438 | -0.026 | 84.2003
8.5 | 1.2153 | 0.01794 | -0.0175 | 67.7425
9 | 1.213 | 0.02269 | -0.0095 | 53.4597
9.5 | 1.1997 | 0.02913 | -0.0027 | 41.1843
10 | 1.1778 | 0.03658 | 0.0017 | 32.1979
10.5 | 1.1456 | 0.0455 | 0.0034 | 25.178
11 | 1.1098 | 0.05598 | 0.0018 | 19.8249
11.5 | 1.0744 | 0.06808 | -0.0028 | 15.7814
12 | 1.0414 | 0.08206 | -0.0109 | 12.6907
12.5 | 1.0105 | 0.0985 | -0.0222 | 10.2589
13 | 0.9872 | 0.1161 | -0.0333 | 8.503
13.5 | 0.97 | 0.13191 | -0.043 | 7.3535

## 89. Re 7M Mach 0.00 (1)
BIGFOIL.COM POLAR EXPORT
GA 40-311
GA 40-311 |  |  |  | Cl Max: | 1.241 | at alpha= | 10.5 | deg
JavaFoil+Calcfoil stall+Eppler ext transition |  |  |  | L/D Max: | 138.208 | at alpha= | 3 | deg
Re: | 7000000 |  |  | Cd Min: | 0.00404 | at alpha= | -0.5 | deg
Mach: | 0 |  |  | Cl=0 at alpha= | -2.3362 | deg
|  |  |  | @ Cl=0.1, Cd= | 0.0054993
|  |  |  | @ Cl=0.4, Cd= | 0.0041508
|  |  |  | @ Cl=0.6, Cd= | 0.0045052
alpha (deg) | Cl | Cd | Cm | Cl/Cd
-13.5 | -0.413 | 0.08343 | -0.014 | -4.954
-13 | -0.425 | 0.07945 | -0.015 | -5.344
-12.5 | -0.435 | 0.07527 | -0.015 | -5.775
-12 | -0.443 | 0.07131 | -0.016 | -6.216
-11.5 | -0.45 | 0.06738 | -0.016 | -6.678
-11 | -0.454 | 0.0639 | -0.016 | -7.111
-10.5 | -0.456 | 0.06112 | -0.016 | -7.456
-10 | -0.454 | 0.05794 | -0.017 | -7.843
-9.5 | -0.451 | 0.05421 | -0.018 | -8.312
-9 | -0.443 | 0.05059 | -0.018 | -8.759
-8.5 | -0.527 | 0.00784 | -0.034 | -67.316
-8 | -0.508 | 0.00745 | -0.035 | -68.222
-7.5 | -0.484 | 0.00725 | -0.036 | -66.711
-7 | -0.454 | 0.00721 | -0.037 | -62.954
-6.5 | -0.42 | 0.00682 | -0.038 | -61.536
-6 | -0.381 | 0.00661 | -0.039 | -57.611
-5.5 | -0.338 | 0.00677 | -0.039 | -49.884
-5 | -0.291 | 0.0066 | -0.04 | -44.086
-4.5 | -0.241 | 0.00623 | -0.041 | -38.674
-4 | -0.188 | 0.00621 | -0.042 | -30.313
-3.5 | -0.133 | 0.0061 | -0.043 | -21.874
-3 | -0.077 | 0.00598 | -0.044 | -12.877
-2.5 | -0.019 | 0.0057 | -0.045 | -3.376
-2 | 0.039 | 0.0056 | -0.046 | 7.035
-1.5 | 0.099 | 0.0055 | -0.046 | 17.92
-1 | 0.158 | 0.00546 | -0.047 | 28.929
-0.5 | 0.218 | 0.00404 | -0.048 | 53.93
0 | 0.279 | 0.00406 | -0.049 | 68.737
0.5 | 0.339 | 0.00413 | -0.05 | 82.07
1 | 0.399 | 0.00415 | -0.051 | 96.065
1.5 | 0.459 | 0.0042 | -0.052 | 109.126
2 | 0.519 | 0.00432 | -0.053 | 120.148
2.5 | 0.577 | 0.00444 | -0.054 | 129.951
3 | 0.637 | 0.00461 | -0.054 | 138.208
3.5 | 0.695 | 0.00525 | -0.055 | 132.457
4 | 0.753 | 0.00584 | -0.056 | 128.965
4.5 | 0.809 | 0.00664 | -0.057 | 121.748
5 | 0.864 | 0.00787 | -0.058 | 109.75
5.5 | 0.916 | 0.00837 | -0.059 | 109.437
6 | 0.967 | 0.00872 | -0.06 | 110.86
6.5 | 1.015 | 0.00947 | -0.061 | 107.143
7 | 1.059 | 0.00979 | -0.062 | 108.241
7.5 | 1.101 | 0.01019 | -0.062 | 107.991
8 | 1.138 | 0.01064 | -0.063 | 106.955
8.5 | 1.171 | 0.01057 | -0.064 | 110.73
9 | 1.199 | 0.01107 | -0.065 | 108.287
9.5 | 1.222 | 0.01167 | -0.066 | 104.722
10 | 1.24 | 0.01241 | -0.067 | 99.911
10.5 | 1.241 | 0.01301 | -0.068 | 95.355
11 | 1.233 | 0.01365 | -0.068 | 90.35
11.5 | 1.218 | 0.01414 | -0.069 | 86.167
12 | 1.172 | 0.01599 | -0.069 | 73.26
12.5 | 1.14 | 0.01713 | -0.069 | 66.529
13 | 1.103 | 0.01854 | -0.07 | 59.48
13.5 | 1.058 | 0.02092 | -0.07 | 50.556
14 | 1.008 | 0.02388 | -0.07 | 42.215
14.5 | 0.951 | 0.02956 | -0.069 | 32.168
15 | 0.874 | 0.04536 | -0.066 | 19.27
15.5 | 0.76 | 0.09752 | -0.049 | 7.79

## 90. Re 7M Mach 0.00 (2)
BIGFOIL.COM POLAR EXPORT
GA 40-311
GA 40-311 |  |  |  | Cl Max: | 1.7348 | at alpha= | 19.5 | deg
XFOIL ncrit=9 |  |  |  | L/D Max: | 148.992 | at alpha= | 2.5 | deg
Re: | 7000000 |  |  | Cd Min: | 0.05805 | at alpha= | 20 | deg
Mach: | 0 |  |  | Cl=0 at alpha= | -2.3287 | deg
|  |  |  | @ Cl=0.1, Cd= | 0.0053008
|  |  |  | @ Cl=0.4, Cd= | 0.0034517
|  |  |  | @ Cl=0.6, Cd= | 0.0047046
alpha (deg) | Cl | Cd | Cm | Cl/Cd
-12 | -1.0085 | 0.02129 | -0.0516 | -47.3697
-11.5 | -0.9778 | 0.01776 | -0.0496 | -55.0563
-11 | -0.9364 | 0.01562 | -0.0485 | -59.9488
-10 | -0.8431 | 0.01252 | -0.047 | -67.3403
-9.5 | -0.7925 | 0.01152 | -0.0467 | -68.7934
-8.5 | -0.6889 | 0.00976 | -0.0462 | -70.584
-8 | -0.6358 | 0.00904 | -0.0461 | -70.3319
-7.5 | -0.5819 | 0.00844 | -0.0461 | -68.9455
-7 | -0.5273 | 0.00793 | -0.0461 | -66.4943
-6.5 | -0.4722 | 0.00752 | -0.0463 | -62.7926
-6 | -0.4166 | 0.00714 | -0.0465 | -58.3473
-5 | -0.3039 | 0.00667 | -0.0472 | -45.5622
-4 | -0.191 | 0.00608 | -0.0479 | -31.4145
-3.5 | -0.1341 | 0.00588 | -0.0483 | -22.8061
-3 | -0.0769 | 0.0057 | -0.0488 | -13.4912
-2.5 | -0.0196 | 0.00555 | -0.0493 | -3.5315
-2 | 0.0376 | 0.00542 | -0.0498 | 6.9373
-1.5 | 0.0952 | 0.00531 | -0.0503 | 17.9284
-1 | 0.1527 | 0.0052 | -0.0509 | 29.3654
-0.5 | 0.2101 | 0.00506 | -0.0514 | 41.5217
0 | 0.2662 | 0.00458 | -0.0519 | 58.1223
0.5 | 0.3206 | 0.00372 | -0.0524 | 86.1828
1 | 0.377 | 0.00348 | -0.0529 | 108.3333
1.5 | 0.434 | 0.00341 | -0.0534 | 127.2727
2 | 0.491 | 0.00343 | -0.0539 | 143.1487
2.5 | 0.5468 | 0.00367 | -0.0543 | 148.9918
3 | 0.5969 | 0.00467 | -0.0539 | 127.8158
3.5 | 0.6498 | 0.00526 | -0.054 | 123.5361
4 | 0.7014 | 0.00596 | -0.0538 | 117.6846
4.5 | 0.754 | 0.00648 | -0.0537 | 116.358
5 | 0.8064 | 0.00697 | -0.0535 | 115.6958
5.5 | 0.8595 | 0.00734 | -0.0535 | 117.0981
6 | 0.9124 | 0.00768 | -0.0534 | 118.8021
6.5 | 0.9643 | 0.00803 | -0.0531 | 120.0872
7 | 1.0146 | 0.00841 | -0.0526 | 120.6421
7.5 | 1.0657 | 0.00872 | -0.0522 | 122.2133
8 | 1.1198 | 0.00924 | -0.0526 | 121.1905
8.5 | 1.1704 | 0.00967 | -0.0523 | 121.0341
9 | 1.2198 | 0.01016 | -0.0518 | 120.0591
9.5 | 1.2671 | 0.01075 | -0.051 | 117.8698
10 | 1.312 | 0.01146 | -0.0497 | 114.4852
10.5 | 1.3579 | 0.012 | -0.0488 | 113.1583
11 | 1.4016 | 0.01261 | -0.0474 | 111.1499
11.5 | 1.4424 | 0.0133 | -0.0456 | 108.4511
12 | 1.4763 | 0.01406 | -0.0426 | 105
12.5 | 1.5001 | 0.01495 | -0.0379 | 100.3411
13 | 1.524 | 0.01609 | -0.0338 | 94.7172
13.5 | 1.5474 | 0.01747 | -0.0302 | 88.5747
14 | 1.5693 | 0.01911 | -0.0269 | 82.1193
14.5 | 1.5965 | 0.02051 | -0.0245 | 77.8401
15 | 1.6206 | 0.02222 | -0.0221 | 72.9343
15.5 | 1.6431 | 0.02413 | -0.0198 | 68.0937
16 | 1.6657 | 0.02613 | -0.0179 | 63.7467
16.5 | 1.6833 | 0.02862 | -0.0158 | 58.8155
17 | 1.6977 | 0.03149 | -0.014 | 53.9124
17.5 | 1.7118 | 0.03451 | -0.0125 | 49.603
18 | 1.7196 | 0.0383 | -0.0111 | 44.8982
18.5 | 1.7291 | 0.04217 | -0.0102 | 41.0031
19 | 1.7337 | 0.04677 | -0.0098 | 37.0686
19.5 | 1.7348 | 0.05206 | -0.0098 | 33.3231
20 | 1.7327 | 0.05805 | -0.0105 | 29.8484

## 91. Re 7M Mach 0.10 (1)
BIGFOIL.COM POLAR EXPORT
GA 40-311
GA 40-311 |  |  |  | Cl Max: | 1.236 | at alpha= | 10 | deg
JavaFoil+Calcfoil stall+Eppler ext transition |  |  |  | L/D Max: | 138.556 | at alpha= | 3 | deg
Re: | 7000000 |  |  | Cd Min: | 0.00406 | at alpha= | 0 | deg
Mach: | 0.1 |  |  | Cl=0 at alpha= | -2.339 | deg
|  |  |  | @ Cl=0.1, Cd= | 0.0054993
|  |  |  | @ Cl=0.4, Cd= | 0.0041497
|  |  |  | @ Cl=0.6, Cd= | 0.0044733
alpha (deg) | Cl | Cd | Cm | Cl/Cd
-13 | -0.393 | 0.07951 | -0.015 | -4.949
-12.5 | -0.406 | 0.07532 | -0.015 | -5.396
-12 | -0.418 | 0.07056 | -0.016 | -5.931
-11.5 | -0.428 | 0.06756 | -0.016 | -6.329
-11 | -0.435 | 0.06403 | -0.016 | -6.795
-10.5 | -0.439 | 0.06124 | -0.017 | -7.175
-10 | -0.441 | 0.05811 | -0.017 | -7.586
-9.5 | -0.439 | 0.0548 | -0.017 | -8.013
-9 | -0.434 | 0.05116 | -0.018 | -8.485
-8.5 | -0.425 | 0.04735 | -0.02 | -8.985
-8 | -0.502 | 0.00748 | -0.035 | -67.206
-7.5 | -0.48 | 0.00726 | -0.036 | -66.067
-7 | -0.452 | 0.00722 | -0.037 | -62.54
-6.5 | -0.419 | 0.00687 | -0.038 | -60.949
-6 | -0.381 | 0.00691 | -0.039 | -55.061
-5.5 | -0.338 | 0.00681 | -0.04 | -49.644
-5 | -0.292 | 0.00663 | -0.04 | -44.003
-4.5 | -0.242 | 0.00625 | -0.041 | -38.689
-4 | -0.189 | 0.00623 | -0.042 | -30.33
-3.5 | -0.134 | 0.00589 | -0.043 | -22.741
-3 | -0.077 | 0.00598 | -0.044 | -12.939
-2.5 | -0.019 | 0.00568 | -0.045 | -3.4
-2 | 0.04 | 0.00557 | -0.046 | 7.102
-1.5 | 0.099 | 0.0055 | -0.047 | 17.997
-1 | 0.159 | 0.00546 | -0.048 | 29.06
-0.5 | 0.219 | 0.00538 | -0.048 | 40.689
0 | 0.281 | 0.00406 | -0.049 | 69.083
0.5 | 0.341 | 0.00413 | -0.05 | 82.456
1 | 0.401 | 0.00415 | -0.051 | 96.532
1.5 | 0.461 | 0.00421 | -0.052 | 109.58
2 | 0.521 | 0.00432 | -0.053 | 120.562
2.5 | 0.58 | 0.0044 | -0.054 | 131.914
3 | 0.64 | 0.00462 | -0.055 | 138.556
3.5 | 0.699 | 0.00527 | -0.056 | 132.536
4 | 0.756 | 0.00586 | -0.057 | 129.066
4.5 | 0.813 | 0.00672 | -0.057 | 120.981
5 | 0.868 | 0.00822 | -0.058 | 105.593
5.5 | 0.92 | 0.00844 | -0.059 | 109.03
6 | 0.971 | 0.0088 | -0.06 | 110.334
6.5 | 1.019 | 0.00954 | -0.061 | 106.755
7 | 1.063 | 0.00982 | -0.062 | 108.208
7.5 | 1.104 | 0.01027 | -0.063 | 107.417
8 | 1.14 | 0.01073 | -0.064 | 106.224
8.5 | 1.172 | 0.01067 | -0.065 | 109.809
9 | 1.198 | 0.01117 | -0.065 | 107.268
9.5 | 1.22 | 0.01179 | -0.066 | 103.454
10 | 1.236 | 0.01251 | -0.067 | 98.773
10.5 | 1.233 | 0.01315 | -0.068 | 93.699
11 | 1.221 | 0.01382 | -0.069 | 88.378
11.5 | 1.201 | 0.0144 | -0.07 | 83.427
12 | 1.149 | 0.01632 | -0.069 | 70.373
12.5 | 1.111 | 0.01771 | -0.069 | 62.705
13 | 1.067 | 0.01928 | -0.07 | 55.354
13.5 | 1.014 | 0.0221 | -0.07 | 45.91
14 | 0.956 | 0.02648 | -0.069 | 36.09
14.5 | 0.883 | 0.03697 | -0.067 | 23.882
15 | 0.753 | 0.09055 | -0.05 | 8.315

## 92. Re 7M Mach 0.10 (2)
BIGFOIL.COM POLAR EXPORT
GA 40-311
GA 40-311 |  |  |  | Cl Max: | 1.7096 | at alpha= | 19 | deg
XFOIL ncrit=9 |  |  |  | L/D Max: | 149.918 | at alpha= | 2.5 | deg
Re: | 7000000 |  |  | Cd Min: | 0.06606 | at alpha= | 20 | deg
Mach: | 0.1 |  |  | Cl=0 at alpha= | -2.3284 | deg
|  |  |  | @ Cl=0.1, Cd= | 0.0053022
|  |  |  | @ Cl=0.4, Cd= | 0.0034547
|  |  |  | @ Cl=0.6, Cd= | 0.004672
alpha (deg) | Cl | Cd | Cm | Cl/Cd
-11 | -0.9289 | 0.01887 | -0.0516 | -49.2263
-10.5 | -0.891 | 0.0158 | -0.05 | -56.3924
-10 | -0.846 | 0.01374 | -0.0489 | -61.5721
-9.5 | -0.7961 | 0.01245 | -0.0483 | -63.9438
-9 | -0.7454 | 0.01123 | -0.0478 | -66.3758
-8.5 | -0.6932 | 0.01023 | -0.0474 | -67.7615
-8 | -0.64 | 0.00938 | -0.0471 | -68.2303
-7.5 | -0.586 | 0.00867 | -0.0469 | -67.5894
-7 | -0.5311 | 0.00809 | -0.0469 | -65.6489
-6 | -0.4195 | 0.00722 | -0.0471 | -58.1025
-5.5 | -0.3632 | 0.0069 | -0.0473 | -52.6377
-5 | -0.3061 | 0.00669 | -0.0476 | -45.7549
-4.5 | -0.2495 | 0.00637 | -0.0479 | -39.168
-4 | -0.1923 | 0.0061 | -0.0482 | -31.5246
-3.5 | -0.135 | 0.0059 | -0.0486 | -22.8814
-3 | -0.0774 | 0.00571 | -0.0491 | -13.5552
-2.5 | -0.0198 | 0.00556 | -0.0496 | -3.5612
-2 | 0.0379 | 0.00543 | -0.0501 | 6.9797
-1.5 | 0.0959 | 0.00531 | -0.0506 | 18.0603
-1 | 0.1537 | 0.0052 | -0.0511 | 29.5577
-0.5 | 0.2114 | 0.00507 | -0.0517 | 41.6963
0 | 0.2678 | 0.00458 | -0.0522 | 58.4716
0.5 | 0.3226 | 0.00372 | -0.0527 | 86.7204
1 | 0.3793 | 0.00348 | -0.0532 | 108.9943
1.5 | 0.4366 | 0.00341 | -0.0537 | 128.0352
2 | 0.494 | 0.00344 | -0.0542 | 143.6047
2.5 | 0.5502 | 0.00367 | -0.0546 | 149.9183
3 | 0.6004 | 0.00468 | -0.0542 | 128.2906
3.5 | 0.6536 | 0.00527 | -0.0542 | 124.0228
4 | 0.7054 | 0.00598 | -0.054 | 117.9599
4.5 | 0.7584 | 0.0065 | -0.0539 | 116.6769
5 | 0.811 | 0.00701 | -0.0537 | 115.6919
5.5 | 0.8645 | 0.00738 | -0.0536 | 117.1409
6 | 0.9177 | 0.00772 | -0.0535 | 118.8731
6.5 | 0.9698 | 0.00808 | -0.0531 | 120.0248
7 | 1.0206 | 0.00846 | -0.0525 | 120.6383
7.5 | 1.0724 | 0.00879 | -0.0521 | 122.0023
8 | 1.1264 | 0.00931 | -0.0524 | 120.9882
8.5 | 1.1773 | 0.00975 | -0.052 | 120.7487
9 | 1.2267 | 0.01027 | -0.0513 | 119.445
9.5 | 1.2738 | 0.0109 | -0.0503 | 116.8624
10 | 1.3191 | 0.0116 | -0.0489 | 113.7155
10.5 | 1.3649 | 0.01218 | -0.0477 | 112.0608
11 | 1.4079 | 0.01284 | -0.0461 | 109.6495
11.5 | 1.4477 | 0.01357 | -0.0439 | 106.6839
12 | 1.4749 | 0.01438 | -0.0394 | 102.5661
12.5 | 1.4995 | 0.0154 | -0.035 | 97.3701
13 | 1.5212 | 0.01684 | -0.0307 | 90.3325
13.5 | 1.5456 | 0.01831 | -0.0273 | 84.4129
14 | 1.5703 | 0.0199 | -0.0243 | 78.9095
14.5 | 1.5969 | 0.02147 | -0.0218 | 74.3782
15 | 1.6202 | 0.02337 | -0.0193 | 69.3282
15.5 | 1.6416 | 0.02551 | -0.017 | 64.3512
16 | 1.6613 | 0.02788 | -0.0149 | 59.5875
16.5 | 1.6767 | 0.03074 | -0.0128 | 54.5446
17 | 1.6881 | 0.03405 | -0.0109 | 49.5771
17.5 | 1.6991 | 0.03761 | -0.0095 | 45.1768
18 | 1.7029 | 0.04213 | -0.0084 | 40.4201
18.5 | 1.7093 | 0.04665 | -0.0078 | 36.6409
19 | 1.7096 | 0.05215 | -0.0079 | 32.7824
19.5 | 1.705 | 0.0586 | -0.0086 | 29.0956
20 | 1.6961 | 0.06606 | -0.0102 | 25.6751

## 93. Re 7M Mach 0.25 (1)
BIGFOIL.COM POLAR EXPORT
GA 40-311
GA 40-311 |  |  |  | Cl Max: | 1.193 | at alpha= | 9.5 | deg
JavaFoil+Calcfoil stall+Eppler ext transition |  |  |  | L/D Max: | 140.682 | at alpha= | 3 | deg
Re: | 7000000 |  |  | Cd Min: | 0.00401 | at alpha= | 0.5 | deg
Mach: | 0.25 |  |  | Cl=0 at alpha= | -2.3361 | deg
|  |  |  | @ Cl=0.1, Cd= | 0.0054533
|  |  |  | @ Cl=0.4, Cd= | 0.10764
|  |  |  | @ Cl=0.6, Cd= | 0.10764
alpha (deg) | Cl | Cd | Cm | Cl/Cd
-12 | -0.169 | 0.07252 | -0.016 | -2.329
-11.5 | -0.217 | 0.06823 | -0.017 | -3.175
-11 | -0.257 | 0.06447 | -0.017 | -3.979
-10.5 | -0.29 | 0.06246 | -0.017 | -4.643
-10 | -0.319 | 0.05906 | -0.017 | -5.393
-9.5 | -0.341 | 0.05581 | -0.017 | -6.11
-9 | -0.358 | 0.05194 | -0.018 | -6.885
-8.5 | -0.366 | 0.05012 | -0.018 | -7.3
-8 | -0.369 | 0.04649 | -0.019 | -7.931
-7.5 | -0.364 | 0.04344 | -0.02 | -8.375
-7 | -0.43 | 0.00739 | -0.038 | -58.232
-6.5 | -0.407 | 0.00701 | -0.039 | -58.001
-6 | -0.376 | 0.00696 | -0.04 | -53.975
-5.5 | -0.338 | 0.00697 | -0.041 | -48.409
-5 | -0.294 | 0.00649 | -0.042 | -45.284
-4.5 | -0.245 | 0.0065 | -0.042 | -37.727
-4 | -0.193 | 0.00611 | -0.043 | -31.541
-3.5 | -0.137 | 0.006 | -0.044 | -22.851
-3 | -0.079 | 0.00598 | -0.045 | -13.249
-2.5 | -0.02 | 0.00577 | -0.046 | -3.437
-2 | 0.041 | 0.00555 | -0.047 | 7.313
-1.5 | 0.102 | 0.00545 | -0.048 | 18.673
-1 | 0.163 | 0.0055 | -0.049 | 29.632
-0.5 | 0.225 | 0.00542 | -0.05 | 41.507
0 | 0.288 | 0.00406 | -0.051 | 70.971
0.5 | 0.35 | 0.00401 | -0.052 | 87.231
1 | 0.412 | 0.00418 | -0.053 | 98.609
1.5 | 0.474 | 0.00427 | -0.053 | 110.844
2 | 0.536 | 0.00434 | -0.054 | 123.434
2.5 | 0.596 | 0.00448 | -0.055 | 133.022
3 | 0.658 | 0.00467 | -0.056 | 140.682
3.5 | 0.718 | 0.00535 | -0.057 | 134.042
4 | 0.777 | 0.00624 | -0.058 | 124.508
4.5 | 0.834 | 0.00712 | -0.059 | 117.156
5 | 0.89 | 0.00841 | -0.06 | 105.816
5.5 | 0.943 | 0.00879 | -0.061 | 107.259
6 | 0.993 | 0.00908 | -0.062 | 109.294
6.5 | 1.039 | 0.00993 | -0.063 | 104.637
7 | 1.081 | 0.01021 | -0.064 | 105.782
7.5 | 1.117 | 0.01072 | -0.065 | 104.191
8 | 1.147 | 0.01125 | -0.065 | 101.993
8.5 | 1.17 | 0.01124 | -0.066 | 104.126
9 | 1.186 | 0.01185 | -0.067 | 100.111
9.5 | 1.193 | 0.01254 | -0.068 | 95.106
10 | 1.191 | 0.01337 | -0.069 | 89.084
10.5 | 1.159 | 0.01414 | -0.07 | 81.982
11 | 1.09 | 0.01614 | -0.069 | 67.509
11.5 | 1.025 | 0.01737 | -0.07 | 59.039
12 | 0.947 | 0.01911 | -0.07 | 49.554
12.5 | 0.843 | 0.0249 | -0.069 | 33.869
13 | 0.652 | 0.08055 | -0.046 | 8.1
13.5 | 0.561 | 0.09356 | -0.04 | 5.997
14 | 0.471 | 0.10151 | -0.039 | 4.637
14.5 | 0.375 | 0.10764 | -0.039 | 3.485

## 94. Re 7M Mach 0.25 (2)
BIGFOIL.COM POLAR EXPORT
GA 40-311
GA 40-311 |  |  |  | Cl Max: | 1.5476 | at alpha= | 15 | deg
XFOIL ncrit=9 |  |  |  | L/D Max: | 155.41 | at alpha= | 2.5 | deg
Re: | 7000000 |  |  | Cd Min: | 0.24562 | at alpha= | -20 | deg
Mach: | 0.25 |  |  | Cl=0 at alpha= | -2.3294 | deg
|  |  |  | @ Cl=0.1, Cd= | 0.0053387
|  |  |  | @ Cl=0.4, Cd= | 0.0034905
|  |  |  | @ Cl=0.6, Cd= | 0.0041638
alpha (deg) | Cl | Cd | Cm | Cl/Cd
-20 | -0.6892 | 0.24562 | 0.0445 | -2.806
-19.5 | -0.6705 | 0.2388 | 0.0403 | -2.8078
-19 | -0.6523 | 0.23152 | 0.0359 | -2.8175
-18.5 | -0.6351 | 0.22415 | 0.0315 | -2.8334
-18 | -0.6189 | 0.21594 | 0.0272 | -2.8661
-17.5 | -0.5999 | 0.20873 | 0.0231 | -2.874
-17 | -0.5828 | 0.20137 | 0.019 | -2.8942
-15.5 | -0.543 | 0.18124 | 0.01 | -2.996
-15 | -0.5083 | 0.1719 | 0 | -2.957
-14.5 | -0.4936 | 0.16472 | -0.0032 | -2.9966
-14 | -0.4822 | 0.15626 | -0.0073 | -3.0859
-13.5 | -0.4694 | 0.14801 | -0.0114 | -3.1714
-13 | -0.4546 | 0.1402 | -0.0152 | -3.2425
-12.5 | -0.4404 | 0.13283 | -0.0191 | -3.3155
-12 | -0.428 | 0.12509 | -0.023 | -3.4215
-10.5 | -0.4189 | 0.09715 | -0.0367 | -4.3119
-10 | -0.4438 | 0.08291 | -0.0438 | -5.3528
-9.5 | -0.4427 | 0.075 | -0.0485 | -5.9027
-8.5 | -0.5056 | 0.05416 | -0.0608 | -9.3353
-7.5 | -0.5937 | 0.01363 | -0.0537 | -43.5583
-7 | -0.5462 | 0.01034 | -0.0521 | -52.824
-6.5 | -0.4918 | 0.00884 | -0.0511 | -55.6335
-6 | -0.4348 | 0.00797 | -0.0505 | -54.5546
-5.5 | -0.3768 | 0.00731 | -0.0502 | -51.5458
-5 | -0.318 | 0.00687 | -0.0501 | -46.2882
-4.5 | -0.2583 | 0.00662 | -0.0502 | -39.0181
-4 | -0.1993 | 0.00622 | -0.0503 | -32.0418
-3.5 | -0.1398 | 0.00598 | -0.0505 | -23.3779
-3 | -0.08 | 0.00577 | -0.0508 | -13.8648
-2.5 | -0.0204 | 0.0056 | -0.0512 | -3.6429
-2 | 0.0394 | 0.00545 | -0.0517 | 7.2294
-1.5 | 0.0993 | 0.00534 | -0.0522 | 18.5955
-1 | 0.159 | 0.00523 | -0.0527 | 30.4015
-0.5 | 0.2188 | 0.0051 | -0.0533 | 42.902
0 | 0.2771 | 0.00463 | -0.0538 | 59.8488
0.5 | 0.3334 | 0.00374 | -0.0543 | 89.1444
1 | 0.392 | 0.0035 | -0.0548 | 112
1.5 | 0.4512 | 0.00343 | -0.0554 | 131.5452
2 | 0.5105 | 0.00345 | -0.0559 | 147.971
2.5 | 0.5688 | 0.00366 | -0.0563 | 155.4098
3.5 | 0.6747 | 0.00537 | -0.0556 | 125.6425
4.5 | 0.7822 | 0.00666 | -0.0549 | 117.4474
5 | 0.8362 | 0.00721 | -0.0545 | 115.9778
5.5 | 0.8919 | 0.00756 | -0.0542 | 117.9762
6 | 0.9469 | 0.00793 | -0.0538 | 119.4073
6.5 | 1.0003 | 0.00836 | -0.053 | 119.6531
7 | 1.0529 | 0.00876 | -0.052 | 120.1941
8 | 1.162 | 0.00972 | -0.0509 | 119.5473
8.5 | 1.2135 | 0.01029 | -0.0496 | 117.93
9 | 1.2624 | 0.01097 | -0.048 | 115.0775
9.5 | 1.308 | 0.0118 | -0.0456 | 110.8475
10 | 1.3527 | 0.01255 | -0.0432 | 107.7849
10.5 | 1.3904 | 0.0134 | -0.0395 | 103.7612
11 | 1.417 | 0.01435 | -0.0339 | 98.7456
11.5 | 1.4458 | 0.01551 | -0.0294 | 93.2173
12 | 1.4703 | 0.01715 | -0.0248 | 85.7318
12.5 | 1.486 | 0.01958 | -0.0198 | 75.8938
13 | 1.5103 | 0.02167 | -0.0161 | 69.6954
13.5 | 1.5268 | 0.02448 | -0.0123 | 62.3693
14 | 1.5372 | 0.02796 | -0.0087 | 54.9785
14.5 | 1.5444 | 0.03191 | -0.0056 | 48.3986
15 | 1.5476 | 0.03646 | -0.003 | 42.4465
15.5 | 1.5425 | 0.04217 | -0.0012 | 36.5781
16 | 1.5242 | 0.0498 | -0.0006 | 30.6064
16.5 | 1.4966 | 0.05939 | -0.0017 | 25.1995
17 | 1.4621 | 0.07108 | -0.0053 | 20.5698
17.5 | 1.4343 | 0.08324 | -0.0106 | 17.2309
18 | 1.3809 | 0.10133 | -0.0208 | 13.6278
18.5 | 1.3465 | 0.11786 | -0.031 | 11.4246
19 | 1.3072 | 0.13638 | -0.0428 | 9.585
19.5 | 1.2424 | 0.16096 | -0.0587 | 7.7187
20 | 1.168 | 0.18914 | -0.0773 | 6.1753

## 95. Re 7M Mach 0.50 (1)
BIGFOIL.COM POLAR EXPORT
GA 40-311
GA 40-311 |  |  |  | Cl Max: | 1.248 | at alpha= | 20 | deg
JavaFoil+Calcfoil stall+Eppler ext transition |  |  |  | L/D Max: | 141.689 | at alpha= | 3 | deg
Re: | 7000000 |  |  | Cd Min: | 0.00415 | at alpha= | 0.5 | deg
Mach: | 0.5 |  |  | Cl=0 at alpha= | -2.3358 | deg
|  |  |  | @ Cl=0.1, Cd= | 0.005684
|  |  |  | @ Cl=0.4, Cd= | 0.0041796
|  |  |  | @ Cl=0.6, Cd= | 0.0045825
alpha (deg) | Cl | Cd | Cm | Cl/Cd
-20 | -0.952 | 0.1678 | -0.012 | -5.671
-19.5 | -0.928 | 0.15433 | -0.012 | -6.01
-19 | -0.902 | 0.146 | -0.013 | -6.176
-18.5 | -0.875 | 0.14034 | -0.013 | -6.233
-18 | -0.848 | 0.13368 | -0.014 | -6.345
-17.5 | -0.821 | 0.13062 | -0.014 | -6.284
-17 | -0.793 | 0.12738 | -0.014 | -6.225
-16.5 | -0.766 | 0.12171 | -0.014 | -6.292
-16 | -0.74 | 0.11797 | -0.014 | -6.269
-15.5 | -0.713 | 0.11352 | -0.015 | -6.282
-15 | -0.687 | 0.10809 | -0.015 | -6.353
-14.5 | -0.66 | 0.10618 | -0.015 | -6.218
-14 | -0.634 | 0.1008 | -0.016 | -6.286
-13.5 | -0.607 | 0.0979 | -0.016 | -6.204
-13 | -0.58 | 0.09199 | -0.016 | -6.305
-12.5 | -0.553 | 0.08478 | -0.017 | -6.527
-12 | -0.527 | 0.07758 | -0.018 | -6.797
-11.5 | -0.501 | 0.07143 | -0.019 | -7.011
-11 | -0.474 | 0.06656 | -0.019 | -7.125
-10.5 | -0.448 | 0.06129 | -0.02 | -7.315
-10 | -0.423 | 0.05575 | -0.022 | -7.588
-9.5 | -0.476 | 0.01014 | -0.037 | -46.972
-9 | -0.364 | 0.06143 | -0.018 | -5.923
-8.5 | -0.337 | 0.05383 | -0.019 | -6.257
-8 | -0.31 | 0.04897 | -0.02 | -6.334
-7.5 | -0.284 | 0.04489 | -0.023 | -6.331
-7 | -0.314 | 0.00825 | -0.042 | -38.101
-6.5 | -0.281 | 0.00777 | -0.043 | -36.177
-6 | -0.202 | 0.03842 | -0.024 | -5.255
-5.5 | -0.175 | 0.03631 | -0.024 | -4.806
-5 | -0.146 | 0.03548 | -0.022 | -4.126
-4.5 | -0.203 | 0.00695 | -0.047 | -29.257
-4 | -0.194 | 0.00652 | -0.049 | -29.842
-3.5 | -0.146 | 0.00651 | -0.05 | -22.419
-3 | -0.086 | 0.00626 | -0.051 | -13.812
-2.5 | -0.022 | 0.00594 | -0.052 | -3.683
-2 | 0.045 | 0.00587 | -0.053 | 7.687
-1.5 | 0.113 | 0.00564 | -0.054 | 20.108
-1 | 0.182 | 0.00569 | -0.055 | 31.986
-0.5 | 0.251 | 0.00553 | -0.056 | 45.465
0 | 0.322 | 0.00421 | -0.057 | 76.578
0.5 | 0.391 | 0.00415 | -0.058 | 94.403
1 | 0.461 | 0.00438 | -0.059 | 105.065
1.5 | 0.53 | 0.00446 | -0.06 | 118.645
2 | 0.599 | 0.00458 | -0.061 | 130.791
2.5 | 0.666 | 0.00475 | -0.062 | 140.342
3 | 0.734 | 0.00518 | -0.063 | 141.689
3.5 | 0.801 | 0.00635 | -0.064 | 126.016
4 | 0.865 | 0.00758 | -0.065 | 114.135
4.5 | 0.925 | 0.00887 | -0.066 | 104.375
5 | 0.981 | 0.00968 | -0.067 | 101.348
5.5 | 1.028 | 0.01016 | -0.068 | 101.136
6 | 1.061 | 0.01079 | -0.069 | 98.361
6.5 | 1.07 | 0.01143 | -0.07 | 93.615
7 | 1.023 | 0.01212 | -0.071 | 84.403
7.5 | 0.674 | 0.01346 | -0.072 | 50.067
8 | 0.694 | 0.01503 | -0.072 | 46.184
8.5 | 0.726 | 0.01583 | -0.072 | 45.838
9 | 0.753 | 0.01771 | -0.073 | 42.53
9.5 | 0.786 | 0.01825 | -0.074 | 43.058
10 | 0.795 | 0.02412 | -0.072 | 32.953
10.5 | 0.841 | 0.02148 | -0.074 | 39.158
11 | 0.753 | 0.06444 | -0.053 | 11.683
11.5 | 0.765 | 0.0787 | -0.043 | 9.72
12 | 0.792 | 0.08584 | -0.044 | 9.232
12.5 | 0.824 | 0.08996 | -0.048 | 9.156
13 | 0.848 | 0.10109 | -0.046 | 8.388
13.5 | 0.874 | 0.10102 | -0.046 | 8.654
14 | 0.904 | 0.10393 | -0.049 | 8.698
14.5 | 0.934 | 0.1063 | -0.051 | 8.787
15 | 0.966 | 0.10888 | -0.054 | 8.873
15.5 | 0.998 | 0.11272 | -0.057 | 8.852
16 | 1.025 | 0.12036 | -0.057 | 8.514
16.5 | 1.047 | 0.13331 | -0.056 | 7.851
17 | 1.068 | 0.12776 | -0.054 | 8.361
17.5 | 1.1 | 0.13024 | -0.057 | 8.445
18 | 1.138 | 0.12807 | -0.062 | 8.883
18.5 | 1.174 | 0.1273 | -0.065 | 9.225
19 | 1.206 | 0.13039 | -0.067 | 9.252
19.5 | 1.233 | 0.13768 | -0.068 | 8.957
20 | 1.248 | 0.15574 | -0.065 | 8.012

## 96. Re 7M Mach 0.50 (2)
BIGFOIL.COM POLAR EXPORT
GA 40-311
GA 40-311 |  |  |  | Cl Max: | 1.2258 | at alpha= | 8.5 | deg
XFOIL ncrit=9 |  |  |  | L/D Max: | 175.067 | at alpha= | 2.5 | deg
Re: | 7000000 |  |  | Cd Min: | 0.26793 | at alpha= | -20 | deg
Mach: | 0.5 |  |  | Cl=0 at alpha= | -2.335 | deg
|  |  |  | @ Cl=0.1, Cd= | 0.0054872
|  |  |  | @ Cl=0.4, Cd= | 0.0037616
|  |  |  | @ Cl=0.6, Cd= | 0.0036047
alpha (deg) | Cl | Cd | Cm | Cl/Cd
-20 | -0.7507 | 0.26793 | 0.0559 | -2.8019
-19.5 | -0.7277 | 0.25964 | 0.0508 | -2.8027
-19 | -0.7051 | 0.25118 | 0.0456 | -2.8072
-18.5 | -0.6827 | 0.24273 | 0.0404 | -2.8126
-18 | -0.6611 | 0.23439 | 0.0352 | -2.8205
-17.5 | -0.6391 | 0.22562 | 0.0302 | -2.8326
-16 | -0.5723 | 0.20053 | 0.015 | -2.8539
-15.5 | -0.5507 | 0.19361 | 0.0108 | -2.8444
-15 | -0.5294 | 0.18578 | 0.0062 | -2.8496
-14.5 | -0.5084 | 0.17742 | 0.0017 | -2.8655
-14 | -0.488 | 0.16932 | -0.0029 | -2.8821
-13.5 | -0.472 | 0.16002 | -0.0077 | -2.9496
-13 | -0.4525 | 0.15207 | -0.0122 | -2.9756
-12.5 | -0.4341 | 0.14402 | -0.0166 | -3.0142
-12 | -0.4146 | 0.13589 | -0.021 | -3.051
-11.5 | -0.4025 | 0.12681 | -0.0258 | -3.174
-11 | -0.3855 | 0.11948 | -0.03 | -3.2265
-9.5 | -0.3504 | 0.09468 | -0.0432 | -3.7009
-9 | -0.3424 | 0.08664 | -0.0476 | -3.952
-8.5 | -0.3416 | 0.07751 | -0.0527 | -4.4072
-8 | -0.3392 | 0.06943 | -0.0574 | -4.8855
-7.5 | -0.3421 | 0.06079 | -0.0634 | -5.6276
-7 | -0.3692 | 0.05168 | -0.0702 | -7.144
-6.5 | -0.3698 | 0.04499 | -0.0718 | -8.2196
-6 | -0.3608 | 0.03783 | -0.072 | -9.5374
-5.5 | -0.3378 | 0.031 | -0.0709 | -10.8968
-5 | -0.3075 | 0.02364 | -0.0685 | -13.0076
-4.5 | -0.2678 | 0.01633 | -0.0654 | -16.3993
-4 | -0.2231 | 0.00851 | -0.0617 | -26.2162
-3 | -0.092 | 0.00614 | -0.0593 | -14.9837
-2.5 | -0.0227 | 0.00584 | -0.0591 | -3.887
-2 | 0.0461 | 0.00562 | -0.0592 | 8.2028
-1.5 | 0.1151 | 0.00545 | -0.0595 | 21.1193
-1 | 0.1836 | 0.00533 | -0.06 | 34.4465
-0.5 | 0.2518 | 0.00524 | -0.0606 | 48.0534
0 | 0.319 | 0.00485 | -0.0611 | 65.7732
0.5 | 0.3824 | 0.00383 | -0.0616 | 99.8433
1 | 0.4493 | 0.00357 | -0.0622 | 125.8543
1.5 | 0.5172 | 0.00352 | -0.0628 | 146.9318
2 | 0.5853 | 0.00357 | -0.0634 | 163.9496
2.5 | 0.653 | 0.00373 | -0.0637 | 175.067
3.5 | 0.7669 | 0.00591 | -0.0613 | 129.7631
4 | 0.8245 | 0.00679 | -0.0597 | 121.4286
4.5 | 0.8829 | 0.00755 | -0.058 | 116.9404
5 | 0.9447 | 0.00807 | -0.0564 | 117.0632
5.5 | 1.0061 | 0.00857 | -0.0544 | 117.3979
6 | 1.0644 | 0.00917 | -0.0516 | 116.0742
6.5 | 1.1205 | 0.00976 | -0.0479 | 114.8053
7 | 1.174 | 0.01061 | -0.0438 | 110.6503
7.5 | 1.204 | 0.01174 | -0.0356 | 102.5554
8 | 1.2226 | 0.01379 | -0.027 | 88.6584
8.5 | 1.2258 | 0.01731 | -0.0181 | 70.8146
9 | 1.2232 | 0.02198 | -0.0099 | 55.6506
9.5 | 1.2103 | 0.02829 | -0.0029 | 42.7819
10 | 1.1883 | 0.03561 | 0.0018 | 33.3698
10.5 | 1.1512 | 0.04487 | 0.0037 | 25.6563
11 | 1.112 | 0.05562 | 0.0022 | 19.9928
11.5 | 1.0771 | 0.06758 | -0.0024 | 15.9381
12 | 1.044 | 0.08147 | -0.0103 | 12.8145
12.5 | 1.0137 | 0.0977 | -0.0214 | 10.3756
13 | 0.9913 | 0.11506 | -0.0325 | 8.6155
13.5 | 0.9748 | 0.13076 | -0.0421 | 7.4549

## 97. Re 8M Mach 0.00 (1)
BIGFOIL.COM POLAR EXPORT
GA 40-311
GA 40-311 |  |  |  | Cl Max: | 1.241 | at alpha= | 10.5 | deg
JavaFoil+Calcfoil stall+Eppler ext transition |  |  |  | L/D Max: | 129.1 | at alpha= | 2.5 | deg
Re: | 8000000 |  |  | Cd Min: | 0.00404 | at alpha= | -0.5 | deg
Mach: | 0 |  |  | Cl=0 at alpha= | -2.3362 | deg
|  |  |  | @ Cl=0.1, Cd= | 0.0053881
|  |  |  | @ Cl=0.4, Cd= | 0.00417
|  |  |  | @ Cl=0.6, Cd= | 0.0046617
alpha (deg) | Cl | Cd | Cm | Cl/Cd
-13.5 | -0.414 | 0.08183 | -0.015 | -5.059
-13 | -0.425 | 0.07763 | -0.015 | -5.48
-12.5 | -0.436 | 0.07314 | -0.016 | -5.96
-12 | -0.445 | 0.0688 | -0.017 | -6.468
-11.5 | -0.45 | 0.06672 | -0.016 | -6.75
-11 | -0.455 | 0.06315 | -0.017 | -7.202
-10.5 | -0.456 | 0.06033 | -0.017 | -7.564
-10 | -0.455 | 0.05727 | -0.017 | -7.947
-9.5 | -0.451 | 0.05343 | -0.018 | -8.445
-9 | -0.445 | 0.04888 | -0.02 | -9.109
-8.5 | -0.528 | 0.00765 | -0.034 | -68.97
-8 | -0.508 | 0.00727 | -0.035 | -69.872
-7.5 | -0.484 | 0.00702 | -0.036 | -68.867
-7 | -0.454 | 0.0068 | -0.037 | -66.731
-6.5 | -0.42 | 0.00669 | -0.038 | -62.695
-6 | -0.381 | 0.00683 | -0.039 | -55.742
-5.5 | -0.338 | 0.00662 | -0.039 | -51.015
-5 | -0.291 | 0.00643 | -0.04 | -45.259
-4.5 | -0.241 | 0.00607 | -0.041 | -39.72
-4 | -0.188 | 0.00605 | -0.042 | -31.131
-3.5 | -0.133 | 0.00594 | -0.043 | -22.459
-3 | -0.077 | 0.00582 | -0.044 | -13.22
-2.5 | -0.019 | 0.00554 | -0.045 | -3.471
-2 | 0.039 | 0.00544 | -0.046 | 7.244
-1.5 | 0.099 | 0.00539 | -0.046 | 18.295
-1 | 0.158 | 0.00528 | -0.047 | 29.899
-0.5 | 0.218 | 0.00404 | -0.048 | 53.906
0 | 0.279 | 0.00405 | -0.049 | 68.961
0.5 | 0.339 | 0.00405 | -0.05 | 83.638
1 | 0.399 | 0.00417 | -0.051 | 95.728
1.5 | 0.459 | 0.00417 | -0.052 | 109.888
2 | 0.519 | 0.00441 | -0.053 | 117.694
2.5 | 0.577 | 0.00447 | -0.054 | 129.1
3 | 0.637 | 0.00497 | -0.054 | 128.186
3.5 | 0.695 | 0.00565 | -0.055 | 123.06
4 | 0.753 | 0.006 | -0.056 | 125.528
4.5 | 0.809 | 0.00686 | -0.057 | 117.909
5 | 0.864 | 0.00803 | -0.058 | 107.59
5.5 | 0.916 | 0.00824 | -0.059 | 111.208
6 | 0.967 | 0.00862 | -0.06 | 112.161
6.5 | 1.015 | 0.00914 | -0.061 | 110.982
7 | 1.059 | 0.00973 | -0.062 | 108.826
7.5 | 1.101 | 0.01 | -0.062 | 110.01
8 | 1.138 | 0.01041 | -0.063 | 109.286
8.5 | 1.171 | 0.01034 | -0.064 | 113.21
9 | 1.199 | 0.01082 | -0.065 | 110.759
9.5 | 1.222 | 0.01141 | -0.066 | 107.068
10 | 1.24 | 0.01197 | -0.067 | 103.566
10.5 | 1.241 | 0.0127 | -0.068 | 97.651
11 | 1.233 | 0.0132 | -0.069 | 93.427
11.5 | 1.218 | 0.01395 | -0.069 | 87.308
12 | 1.182 | 0.01523 | -0.069 | 77.61
12.5 | 1.142 | 0.01666 | -0.069 | 68.542
13 | 1.104 | 0.01812 | -0.07 | 60.941
13.5 | 1.059 | 0.02032 | -0.07 | 52.136
14 | 1.01 | 0.02316 | -0.07 | 43.607
14.5 | 0.956 | 0.02764 | -0.069 | 34.581
15 | 0.89 | 0.03776 | -0.068 | 23.571
15.5 | 0.768 | 0.08997 | -0.053 | 8.535

## 98. Re 8M Mach 0.00 (2)
BIGFOIL.COM POLAR EXPORT
GA 40-311
GA 40-311 |  |  |  | Cl Max: | 1.753 | at alpha= | 19.5 | deg
XFOIL ncrit=9 |  |  |  | L/D Max: | 143.236 | at alpha= | 2 | deg
Re: | 8000000 |  |  | Cd Min: | 0.05546 | at alpha= | 20 | deg
Mach: | 0 |  |  | Cl=0 at alpha= | -2.327 | deg
|  |  |  | @ Cl=0.1, Cd= | 0.0051815
|  |  |  | @ Cl=0.4, Cd= | 0.0034582
|  |  |  | @ Cl=0.6, Cd= | 0.0047969
alpha (deg) | Cl | Cd | Cm | Cl/Cd
-11.5 | -0.972 | 0.01883 | -0.0501 | -51.6198
-11 | -0.936 | 0.01577 | -0.0485 | -59.3532
-10.5 | -0.8923 | 0.01374 | -0.0475 | -64.9418
-10 | -0.8447 | 0.01226 | -0.0468 | -68.8989
-9.5 | -0.7945 | 0.01118 | -0.0464 | -71.0644
-9 | -0.743 | 0.01024 | -0.0462 | -72.5586
-8.5 | -0.6906 | 0.00944 | -0.046 | -73.1568
-8 | -0.6372 | 0.00875 | -0.0459 | -72.8229
-7.5 | -0.5832 | 0.00816 | -0.0459 | -71.4706
-7 | -0.5285 | 0.00768 | -0.046 | -68.8151
-6.5 | -0.4732 | 0.00726 | -0.0461 | -65.1791
-6 | -0.4175 | 0.00692 | -0.0464 | -60.3324
-5.5 | -0.3613 | 0.00664 | -0.0467 | -54.4127
-5 | -0.3047 | 0.00647 | -0.0471 | -47.0943
-4.5 | -0.2481 | 0.0062 | -0.0474 | -40.0161
-4 | -0.1914 | 0.00595 | -0.0478 | -32.1681
-3.5 | -0.1344 | 0.00574 | -0.0483 | -23.4146
-3 | -0.0771 | 0.00557 | -0.0487 | -13.842
-2.5 | -0.0199 | 0.00543 | -0.0492 | -3.6648
-2 | 0.0376 | 0.00529 | -0.0498 | 7.1078
-1.5 | 0.0951 | 0.00519 | -0.0503 | 18.3237
-1 | 0.1526 | 0.00509 | -0.0509 | 29.9804
-0.5 | 0.2101 | 0.00496 | -0.0514 | 42.3589
0 | 0.2666 | 0.00458 | -0.0519 | 58.2096
0.5 | 0.3211 | 0.00377 | -0.0524 | 85.1724
1 | 0.3774 | 0.00349 | -0.0529 | 108.1375
1.5 | 0.4343 | 0.00341 | -0.0535 | 127.3607
2 | 0.4913 | 0.00343 | -0.054 | 143.2362
2.5 | 0.5449 | 0.00394 | -0.0541 | 138.2995
3 | 0.5962 | 0.00476 | -0.0539 | 125.2521
3.5 | 0.6497 | 0.00528 | -0.054 | 123.0492
4 | 0.7018 | 0.00594 | -0.0539 | 118.1481
4.5 | 0.755 | 0.00641 | -0.0539 | 117.7847
5.5 | 0.8613 | 0.0072 | -0.0538 | 119.625
6 | 0.9145 | 0.00753 | -0.0538 | 121.4475
6.5 | 0.9668 | 0.00787 | -0.0536 | 122.8463
7 | 1.0182 | 0.00824 | -0.0533 | 123.568
7.5 | 1.0676 | 0.00859 | -0.0525 | 124.2841
8 | 1.1225 | 0.00899 | -0.0531 | 124.861
8.5 | 1.1734 | 0.00941 | -0.0528 | 124.6971
9 | 1.2228 | 0.0099 | -0.0523 | 123.5152
9.5 | 1.2702 | 0.01051 | -0.0515 | 120.8563
10 | 1.3169 | 0.0111 | -0.0505 | 118.6396
10.5 | 1.3634 | 0.01163 | -0.0496 | 117.2313
11 | 1.4077 | 0.01223 | -0.0484 | 115.1022
11.5 | 1.4495 | 0.0129 | -0.0468 | 112.3643
12 | 1.4867 | 0.01369 | -0.0444 | 108.5975
12.5 | 1.5105 | 0.01454 | -0.0395 | 103.8858
13 | 1.5319 | 0.01571 | -0.0349 | 97.5111
13.5 | 1.5577 | 0.01689 | -0.0314 | 92.2262
14 | 1.5832 | 0.01822 | -0.0284 | 86.8935
14.5 | 1.6106 | 0.01954 | -0.0259 | 82.4258
15 | 1.6351 | 0.02116 | -0.0234 | 77.2732
15.5 | 1.6584 | 0.02296 | -0.021 | 72.23
16 | 1.6806 | 0.02491 | -0.0189 | 67.4669
16.5 | 1.699 | 0.02728 | -0.0168 | 62.2801
17 | 1.7145 | 0.02999 | -0.0148 | 57.1691
17.5 | 1.7287 | 0.0329 | -0.0131 | 52.5441
18 | 1.7374 | 0.03652 | -0.0116 | 47.5739
18.5 | 1.747 | 0.04025 | -0.0106 | 43.4037
19 | 1.7491 | 0.045 | -0.0098 | 38.8689
19.5 | 1.753 | 0.04985 | -0.0097 | 35.1655
20 | 1.7529 | 0.05546 | -0.0101 | 31.6066

## 99. Re 8M Mach 0.10 (1)
BIGFOIL.COM POLAR EXPORT
GA 40-311
GA 40-311 |  |  |  | Cl Max: | 1.236 | at alpha= | 10 | deg
JavaFoil+Calcfoil stall+Eppler ext transition |  |  |  | L/D Max: | 128.4 | at alpha= | 3 | deg
Re: | 8000000 |  |  | Cd Min: | 0.00405 | at alpha= | 0 | deg
Mach: | 0.1 |  |  | Cl=0 at alpha= | -2.339 | deg
|  |  |  | @ Cl=0.1, Cd= | 0.005339
|  |  |  | @ Cl=0.4, Cd= | 0.0041682
|  |  |  | @ Cl=0.6, Cd= | 0.0046733
alpha (deg) | Cl | Cd | Cm | Cl/Cd
-13.5 | -0.38 | 0.08286 | -0.014 | -4.582
-13 | -0.394 | 0.07826 | -0.015 | -5.034
-12.5 | -0.407 | 0.07389 | -0.016 | -5.511
-12 | -0.419 | 0.06946 | -0.016 | -6.036
-11.5 | -0.43 | 0.06522 | -0.017 | -6.586
-11 | -0.438 | 0.06116 | -0.018 | -7.155
-10.5 | -0.44 | 0.06039 | -0.017 | -7.285
-10 | -0.442 | 0.05732 | -0.017 | -7.702
-9.5 | -0.44 | 0.05404 | -0.018 | -8.136
-9 | -0.435 | 0.05054 | -0.019 | -8.6
-8.5 | -0.518 | 0.0079 | -0.034 | -65.576
-8 | -0.502 | 0.00731 | -0.035 | -68.712
-7.5 | -0.48 | 0.00713 | -0.036 | -67.244
-7 | -0.452 | 0.00681 | -0.037 | -66.353
-6.5 | -0.419 | 0.00698 | -0.038 | -59.932
-6 | -0.381 | 0.00678 | -0.039 | -56.097
-5.5 | -0.338 | 0.00666 | -0.04 | -50.784
-5 | -0.292 | 0.00645 | -0.04 | -45.202
-4.5 | -0.242 | 0.00608 | -0.041 | -39.755
-4 | -0.189 | 0.00607 | -0.042 | -31.162
-3.5 | -0.134 | 0.00575 | -0.043 | -23.306
-3 | -0.077 | 0.00584 | -0.044 | -13.251
-2.5 | -0.019 | 0.00554 | -0.045 | -3.485
-2 | 0.04 | 0.00544 | -0.046 | 7.277
-1.5 | 0.099 | 0.00534 | -0.047 | 18.556
-1 | 0.159 | 0.00528 | -0.048 | 30.058
-0.5 | 0.219 | 0.00529 | -0.048 | 41.379
0 | 0.281 | 0.00405 | -0.049 | 69.322
0.5 | 0.341 | 0.00406 | -0.05 | 84.019
1 | 0.401 | 0.00417 | -0.051 | 96.181
1.5 | 0.461 | 0.00415 | -0.052 | 111.056
2 | 0.521 | 0.00441 | -0.053 | 118.194
2.5 | 0.58 | 0.00452 | -0.054 | 128.269
3 | 0.64 | 0.00498 | -0.055 | 128.4
3.5 | 0.699 | 0.00571 | -0.056 | 122.311
4 | 0.756 | 0.00602 | -0.057 | 125.645
4.5 | 0.813 | 0.0069 | -0.057 | 117.85
5 | 0.868 | 0.00809 | -0.058 | 107.302
5.5 | 0.92 | 0.00828 | -0.059 | 111.231
6 | 0.971 | 0.00861 | -0.06 | 112.762
6.5 | 1.019 | 0.00921 | -0.061 | 110.619
7 | 1.063 | 0.00981 | -0.062 | 108.382
7.5 | 1.104 | 0.01009 | -0.063 | 109.39
8 | 1.14 | 0.01052 | -0.064 | 108.407
8.5 | 1.172 | 0.01044 | -0.065 | 112.277
9 | 1.198 | 0.01092 | -0.065 | 109.726
9.5 | 1.22 | 0.01153 | -0.066 | 105.787
10 | 1.236 | 0.01207 | -0.067 | 102.393
10.5 | 1.233 | 0.01286 | -0.068 | 95.879
11 | 1.221 | 0.0135 | -0.069 | 90.426
11.5 | 1.201 | 0.0142 | -0.07 | 84.614
12 | 1.15 | 0.01588 | -0.069 | 72.438
12.5 | 1.113 | 0.01716 | -0.069 | 64.851
13 | 1.068 | 0.01895 | -0.07 | 56.334
13.5 | 1.016 | 0.02144 | -0.07 | 47.394
14 | 0.958 | 0.02558 | -0.069 | 37.449
14.5 | 0.889 | 0.03443 | -0.068 | 25.812
15 | 0.763 | 0.08228 | -0.054 | 9.27

## 100. Re 8M Mach 0.10 (2)
BIGFOIL.COM POLAR EXPORT
GA 40-311
GA 40-311 |  |  |  | Cl Max: | 1.7301 | at alpha= | 18.5 | deg
XFOIL ncrit=9 |  |  |  | L/D Max: | 144.082 | at alpha= | 2 | deg
Re: | 8000000 |  |  | Cd Min: | 0.10051 | at alpha= | -11.5 | deg
Mach: | 0.1 |  |  | Cl=0 at alpha= | -2.3276 | deg
|  |  |  | @ Cl=0.1, Cd= | 0.005192
|  |  |  | @ Cl=0.4, Cd= | 0.0034616
|  |  |  | @ Cl=0.6, Cd= | 0.004772
alpha (deg) | Cl | Cd | Cm | Cl/Cd
-11.5 | -0.4778 | 0.10051 | -0.033 | -4.7538
-11 | -0.9176 | 0.02093 | -0.0525 | -43.8414
-10.5 | -0.8917 | 0.01573 | -0.0499 | -56.6879
-10 | -0.8479 | 0.01343 | -0.0487 | -63.1348
-9.5 | -0.7989 | 0.01195 | -0.048 | -66.8536
-9 | -0.7478 | 0.01077 | -0.0475 | -69.4336
-8.5 | -0.6953 | 0.00981 | -0.0471 | -70.8767
-8 | -0.6418 | 0.00901 | -0.0469 | -71.232
-7.5 | -0.5875 | 0.00834 | -0.0467 | -70.4436
-7 | -0.5324 | 0.00781 | -0.0467 | -68.169
-6.5 | -0.4767 | 0.00735 | -0.0468 | -64.8571
-6 | -0.4206 | 0.00699 | -0.0469 | -60.1717
-5.5 | -0.3639 | 0.00667 | -0.0472 | -54.5577
-5 | -0.3068 | 0.00649 | -0.0475 | -47.2727
-4.5 | -0.2497 | 0.00624 | -0.0478 | -40.016
-4 | -0.1927 | 0.00597 | -0.0482 | -32.2781
-3.5 | -0.1352 | 0.00576 | -0.0486 | -23.4722
-3 | -0.0776 | 0.00559 | -0.0491 | -13.8819
-2 | 0.0378 | 0.00529 | -0.0501 | 7.1456
-1.5 | 0.0958 | 0.0052 | -0.0506 | 18.4231
-1 | 0.1536 | 0.00509 | -0.0511 | 30.1768
-0.5 | 0.2115 | 0.00496 | -0.0517 | 42.6411
0 | 0.2683 | 0.00459 | -0.0522 | 58.4532
0.5 | 0.3231 | 0.00377 | -0.0527 | 85.7029
1 | 0.3797 | 0.00349 | -0.0532 | 108.7966
1.5 | 0.4369 | 0.00341 | -0.0538 | 128.1232
2 | 0.4942 | 0.00343 | -0.0543 | 144.0816
2.5 | 0.5482 | 0.00393 | -0.0544 | 139.4911
3 | 0.5998 | 0.00477 | -0.0542 | 125.7442
3.5 | 0.6535 | 0.00531 | -0.0543 | 123.0697
4 | 0.7059 | 0.00596 | -0.0541 | 118.4396
4.5 | 0.7592 | 0.00644 | -0.0541 | 117.8882
5 | 0.8123 | 0.00691 | -0.0539 | 117.5543
5.5 | 0.8664 | 0.00723 | -0.0539 | 119.834
6 | 0.9199 | 0.00756 | -0.0539 | 121.6799
6.5 | 0.9725 | 0.00791 | -0.0536 | 122.9456
7 | 1.0242 | 0.00829 | -0.0532 | 123.5464
7.5 | 1.0738 | 0.00866 | -0.0523 | 123.9954
8 | 1.1292 | 0.00905 | -0.0529 | 124.7735
8.5 | 1.1803 | 0.0095 | -0.0525 | 124.2421
9 | 1.2299 | 0.01002 | -0.0518 | 122.7445
9.5 | 1.2769 | 0.01068 | -0.0507 | 119.5599
10 | 1.3244 | 0.01123 | -0.0498 | 117.9341
10.5 | 1.3707 | 0.0118 | -0.0487 | 116.161
11 | 1.4144 | 0.01245 | -0.0471 | 113.6064
11.5 | 1.4553 | 0.01316 | -0.0451 | 110.5851
12 | 1.4865 | 0.01399 | -0.0414 | 106.2545
12.5 | 1.5089 | 0.01498 | -0.0363 | 100.7276
13 | 1.532 | 0.01625 | -0.032 | 94.2769
13.5 | 1.5595 | 0.01747 | -0.0288 | 89.2673
14 | 1.5848 | 0.01894 | -0.0258 | 83.6748
14.5 | 1.6116 | 0.02043 | -0.0232 | 78.884
15 | 1.6352 | 0.02224 | -0.0206 | 73.5252
15.5 | 1.6575 | 0.02425 | -0.0181 | 68.3505
16 | 1.6773 | 0.02656 | -0.0159 | 63.1514
16.5 | 1.6932 | 0.02929 | -0.0137 | 57.8081
17 | 1.7065 | 0.03236 | -0.0117 | 52.7349
17.5 | 1.718 | 0.03577 | -0.0101 | 48.0291
18 | 1.7227 | 0.04005 | -0.0087 | 43.0137
18.5 | 1.7301 | 0.04435 | -0.0079 | 39.0101
19 | 1.7276 | 0.04999 | -0.0077 | 34.5589
19.5 | 1.7257 | 0.05596 | -0.0081 | 30.8381
20 | 1.7196 | 0.06284 | -0.0093 | 27.3647

## 101. Re 8M Mach 0.25 (1)
BIGFOIL.COM POLAR EXPORT
GA 40-311
GA 40-311 |  |  |  | Cl Max: | 1.193 | at alpha= | 9.5 | deg
JavaFoil+Calcfoil stall+Eppler ext transition |  |  |  | L/D Max: | 130.605 | at alpha= | 2.5 | deg
Re: | 8000000 |  |  | Cd Min: | 0.00399 | at alpha= | 0.5 | deg
Mach: | 0.25 |  |  | Cl=0 at alpha= | -2.3361 | deg
|  |  |  | @ Cl=0.1, Cd= | 0.0054036
|  |  |  | @ Cl=0.4, Cd= | 0.10614
|  |  |  | @ Cl=0.6, Cd= | 0.10614
alpha (deg) | Cl | Cd | Cm | Cl/Cd
-12 | -0.169 | 0.07201 | -0.016 | -2.348
-11.5 | -0.217 | 0.06815 | -0.017 | -3.179
-11 | -0.256 | 0.06471 | -0.017 | -3.963
-10.5 | -0.29 | 0.06186 | -0.017 | -4.692
-10 | -0.319 | 0.05839 | -0.017 | -5.46
-9.5 | -0.341 | 0.05521 | -0.018 | -6.183
-9 | -0.367 | 0.04278 | -0.024 | -8.577
-8.5 | -0.366 | 0.04943 | -0.018 | -7.413
-8 | -0.369 | 0.04673 | -0.019 | -7.893
-7.5 | -0.364 | 0.04287 | -0.021 | -8.498
-7 | -0.43 | 0.00728 | -0.038 | -59.114
-6.5 | -0.407 | 0.00717 | -0.039 | -56.755
-6 | -0.376 | 0.0068 | -0.04 | -55.24
-5.5 | -0.338 | 0.0065 | -0.041 | -51.927
-5 | -0.294 | 0.00641 | -0.042 | -45.835
-4.5 | -0.245 | 0.00642 | -0.042 | -38.175
-4 | -0.193 | 0.00608 | -0.043 | -31.671
-3.5 | -0.137 | 0.00584 | -0.044 | -23.442
-3 | -0.079 | 0.00593 | -0.045 | -13.36
-2.5 | -0.02 | 0.00562 | -0.046 | -3.525
-2 | 0.041 | 0.00551 | -0.047 | 7.374
-1.5 | 0.102 | 0.0054 | -0.048 | 18.829
-1 | 0.163 | 0.00529 | -0.049 | 30.828
-0.5 | 0.225 | 0.00535 | -0.05 | 42
0 | 0.288 | 0.00407 | -0.051 | 70.906
0.5 | 0.35 | 0.00399 | -0.052 | 87.796
1 | 0.412 | 0.00417 | -0.053 | 98.816
1.5 | 0.474 | 0.00421 | -0.053 | 112.525
2 | 0.536 | 0.00442 | -0.054 | 121.089
2.5 | 0.596 | 0.00457 | -0.055 | 130.605
3 | 0.658 | 0.00513 | -0.056 | 128.294
3.5 | 0.718 | 0.00584 | -0.057 | 122.884
4 | 0.777 | 0.0064 | -0.058 | 121.431
4.5 | 0.834 | 0.00733 | -0.059 | 113.74
5 | 0.89 | 0.00862 | -0.06 | 103.213
5.5 | 0.943 | 0.00861 | -0.061 | 109.445
6 | 0.993 | 0.00891 | -0.062 | 111.392
6.5 | 1.039 | 0.00958 | -0.063 | 108.453
7 | 1.081 | 0.01015 | -0.064 | 106.427
7.5 | 1.117 | 0.01052 | -0.065 | 106.184
8 | 1.147 | 0.011 | -0.065 | 104.265
8.5 | 1.17 | 0.01099 | -0.066 | 106.507
9 | 1.186 | 0.01158 | -0.067 | 102.427
9.5 | 1.193 | 0.01227 | -0.068 | 97.263
10 | 1.191 | 0.01293 | -0.069 | 92.092
10.5 | 1.159 | 0.01381 | -0.07 | 83.967
11 | 1.093 | 0.01563 | -0.069 | 69.957
11.5 | 1.027 | 0.0169 | -0.07 | 60.786
12 | 0.947 | 0.01882 | -0.07 | 50.338
12.5 | 0.849 | 0.0231 | -0.069 | 36.768
13 | 0.655 | 0.07863 | -0.047 | 8.325
13.5 | 0.562 | 0.09257 | -0.041 | 6.068
14 | 0.471 | 0.10089 | -0.039 | 4.668
14.5 | 0.375 | 0.10614 | -0.04 | 3.537

## 102. Re 8M Mach 0.25 (2)
BIGFOIL.COM POLAR EXPORT
GA 40-311
GA 40-311 |  |  |  | Cl Max: | 1.5745 | at alpha= | 15 | deg
XFOIL ncrit=9 |  |  |  | L/D Max: | 148.488 | at alpha= | 2 | deg
Re: | 8000000 |  |  | Cd Min: | 0.17321 | at alpha= | 20 | deg
Mach: | 0.25 |  |  | Cl=0 at alpha= | -2.3286 | deg
|  |  |  | @ Cl=0.1, Cd= | 0.0052284
|  |  |  | @ Cl=0.4, Cd= | 0.0034896
|  |  |  | @ Cl=0.6, Cd= | 0.0044961
alpha (deg) | Cl | Cd | Cm | Cl/Cd
-8.5 | -0.5309 | 0.05021 | -0.0614 | -10.5736
-7.5 | -0.6044 | 0.01104 | -0.0526 | -54.7464
-7 | -0.5509 | 0.00932 | -0.0515 | -59.1094
-6.5 | -0.4946 | 0.00824 | -0.0507 | -60.0243
-6 | -0.4366 | 0.00758 | -0.0503 | -57.5989
-5.5 | -0.3781 | 0.00702 | -0.05 | -53.8604
-5 | -0.3188 | 0.00664 | -0.0499 | -48.012
-4.5 | -0.2591 | 0.0064 | -0.0501 | -40.4844
-4 | -0.1998 | 0.00609 | -0.0502 | -32.8079
-3.5 | -0.1401 | 0.00583 | -0.0505 | -24.0309
-3 | -0.0803 | 0.00564 | -0.0508 | -14.2376
-2.5 | -0.0205 | 0.00546 | -0.0512 | -3.7546
-2 | 0.0393 | 0.00532 | -0.0517 | 7.3872
-1.5 | 0.0992 | 0.00523 | -0.0522 | 18.9675
-1 | 0.1591 | 0.00511 | -0.0528 | 31.135
-0.5 | 0.2188 | 0.005 | -0.0533 | 43.76
0 | 0.2775 | 0.00463 | -0.0539 | 59.9352
0.5 | 0.3339 | 0.00378 | -0.0544 | 88.3333
1 | 0.3923 | 0.0035 | -0.0549 | 112.0857
1.5 | 0.4515 | 0.00342 | -0.0554 | 132.0175
2 | 0.5108 | 0.00344 | -0.056 | 148.4884
2.5 | 0.5667 | 0.00392 | -0.0561 | 144.5663
3 | 0.6193 | 0.00483 | -0.0557 | 128.2195
3.5 | 0.6744 | 0.0054 | -0.0557 | 124.8889
4 | 0.7283 | 0.00608 | -0.0553 | 119.7862
4.5 | 0.7831 | 0.00659 | -0.0551 | 118.8316
5 | 0.838 | 0.00707 | -0.0548 | 118.529
5.5 | 0.894 | 0.00741 | -0.0546 | 120.6478
6 | 0.9493 | 0.00778 | -0.0542 | 122.018
6.5 | 1.0032 | 0.00821 | -0.0536 | 122.1924
7 | 1.0569 | 0.00859 | -0.0528 | 123.0384
8 | 1.1655 | 0.00946 | -0.0514 | 123.203
8.5 | 1.2173 | 0.01002 | -0.0502 | 121.487
9 | 1.2659 | 0.01075 | -0.0485 | 117.7581
9.5 | 1.3145 | 0.01141 | -0.0466 | 115.206
10 | 1.3605 | 0.01213 | -0.0444 | 112.1599
10.5 | 1.4024 | 0.01296 | -0.0414 | 108.2099
11 | 1.4301 | 0.01385 | -0.0358 | 103.2563
11.5 | 1.4558 | 0.01503 | -0.0306 | 96.8596
12 | 1.476 | 0.01684 | -0.0253 | 87.6485
12.5 | 1.5024 | 0.01853 | -0.0213 | 81.0793
13 | 1.5276 | 0.02048 | -0.0175 | 74.5898
13.5 | 1.546 | 0.02306 | -0.0136 | 67.0425
14 | 1.5586 | 0.02626 | -0.0098 | 59.3526
14.5 | 1.5685 | 0.02989 | -0.0065 | 52.4757
15 | 1.5745 | 0.03406 | -0.0037 | 46.2272
15.5 | 1.5733 | 0.03918 | -0.0015 | 40.1557
16 | 1.5586 | 0.04613 | -0.0002 | 33.7871
16.5 | 1.535 | 0.05481 | -0.0005 | 28.0058
17 | 1.5039 | 0.06541 | -0.0029 | 22.9919
17.5 | 1.4796 | 0.07631 | -0.0069 | 19.3893
18 | 1.4267 | 0.09315 | -0.0155 | 15.3162
18.5 | 1.397 | 0.1079 | -0.0241 | 12.9472
19 | 1.3637 | 0.12437 | -0.0345 | 10.9649
19.5 | 1.3054 | 0.14687 | -0.0492 | 8.8881
20 | 1.233 | 0.17321 | -0.0666 | 7.1185

## 103. Re 8M Mach 0.50 (1)
BIGFOIL.COM POLAR EXPORT
GA 40-311
GA 40-311 |  |  |  | Cl Max: | 1.249 | at alpha= | 20 | deg
JavaFoil+Calcfoil stall+Eppler ext transition |  |  |  | L/D Max: | 137.089 | at alpha= | 2.5 | deg
Re: | 8000000 |  |  | Cd Min: | 0.00413 | at alpha= | 0.5 | deg
Mach: | 0.5 |  |  | Cl=0 at alpha= | -2.3358 | deg
|  |  |  | @ Cl=0.1, Cd= | 0.0056072
|  |  |  | @ Cl=0.4, Cd= | 0.0041544
|  |  |  | @ Cl=0.6, Cd= | 0.0046531
alpha (deg) | Cl | Cd | Cm | Cl/Cd
-20 | -0.952 | 0.16519 | -0.012 | -5.761
-19.5 | -0.928 | 0.15201 | -0.013 | -6.106
-19 | -0.902 | 0.14403 | -0.013 | -6.266
-18.5 | -0.875 | 0.13936 | -0.013 | -6.28
-18 | -0.849 | 0.13278 | -0.014 | -6.391
-17.5 | -0.821 | 0.12885 | -0.014 | -6.375
-17 | -0.794 | 0.12586 | -0.014 | -6.306
-16.5 | -0.766 | 0.12138 | -0.014 | -6.311
-16 | -0.74 | 0.11617 | -0.014 | -6.366
-15.5 | -0.713 | 0.11261 | -0.015 | -6.334
-15 | -0.687 | 0.10906 | -0.015 | -6.298
-14.5 | -0.66 | 0.10435 | -0.016 | -6.328
-14 | -0.634 | 0.10175 | -0.016 | -6.229
-13.5 | -0.607 | 0.09799 | -0.016 | -6.199
-13 | -0.58 | 0.09052 | -0.017 | -6.411
-12.5 | -0.554 | 0.08367 | -0.017 | -6.617
-12 | -0.528 | 0.07606 | -0.018 | -6.938
-11.5 | -0.501 | 0.07059 | -0.019 | -7.101
-11 | -0.475 | 0.06511 | -0.02 | -7.302
-10.5 | -0.45 | 0.05925 | -0.021 | -7.597
-10 | -0.436 | 0.04487 | -0.027 | -9.71
-9.5 | -0.477 | 0.00988 | -0.037 | -48.276
-9 | -0.364 | 0.06036 | -0.018 | -6.027
-8.5 | -0.337 | 0.05312 | -0.019 | -6.342
-8 | -0.311 | 0.04878 | -0.021 | -6.367
-7.5 | -0.284 | 0.04438 | -0.023 | -6.41
-7 | -0.314 | 0.00767 | -0.042 | -41.006
-6.5 | -0.281 | 0.00762 | -0.043 | -36.862
-6 | -0.202 | 0.03888 | -0.023 | -5.185
-5.5 | -0.174 | 0.03686 | -0.022 | -4.717
-5 | -0.147 | 0.03416 | -0.025 | -4.301
-4.5 | -0.203 | 0.00682 | -0.047 | -29.839
-4 | -0.194 | 0.00638 | -0.049 | -30.484
-3.5 | -0.146 | 0.00637 | -0.05 | -22.895
-3 | -0.086 | 0.0061 | -0.051 | -14.165
-2.5 | -0.022 | 0.00579 | -0.052 | -3.78
-2 | 0.045 | 0.00568 | -0.053 | 7.956
-1.5 | 0.113 | 0.00559 | -0.054 | 20.281
-1 | 0.182 | 0.00539 | -0.055 | 33.762
-0.5 | 0.251 | 0.00539 | -0.056 | 46.612
0 | 0.322 | 0.00419 | -0.057 | 77.012
0.5 | 0.391 | 0.00413 | -0.058 | 94.756
1 | 0.461 | 0.00432 | -0.059 | 106.733
1.5 | 0.53 | 0.00437 | -0.06 | 121.215
2 | 0.599 | 0.00465 | -0.061 | 128.783
2.5 | 0.666 | 0.00486 | -0.062 | 137.089
3 | 0.734 | 0.00558 | -0.063 | 131.686
3.5 | 0.801 | 0.00648 | -0.064 | 123.536
4 | 0.865 | 0.00753 | -0.065 | 114.861
4.5 | 0.925 | 0.00869 | -0.066 | 106.45
5 | 0.981 | 0.00948 | -0.067 | 103.492
5.5 | 1.028 | 0.00998 | -0.068 | 102.927
6 | 1.061 | 0.01055 | -0.069 | 100.608
6.5 | 1.07 | 0.01118 | -0.07 | 95.699
7 | 1.023 | 0.01189 | -0.071 | 86.048
7.5 | 0.674 | 0.01318 | -0.072 | 51.136
8 | 0.696 | 0.0146 | -0.072 | 47.681
8.5 | 0.727 | 0.01542 | -0.073 | 47.13
9 | 0.754 | 0.01731 | -0.073 | 43.584
9.5 | 0.787 | 0.01774 | -0.074 | 44.368
10 | 0.805 | 0.02166 | -0.073 | 37.176
10.5 | 0.845 | 0.02058 | -0.075 | 41.043
11 | 0.861 | 0.02524 | -0.074 | 34.091
11.5 | 0.768 | 0.07635 | -0.046 | 10.064
12 | 0.794 | 0.08368 | -0.045 | 9.49
12.5 | 0.825 | 0.08801 | -0.048 | 9.371
13 | 0.848 | 0.09938 | -0.046 | 8.538
13.5 | 0.874 | 0.09895 | -0.046 | 8.836
14 | 0.905 | 0.1021 | -0.049 | 8.865
14.5 | 0.936 | 0.10421 | -0.052 | 8.984
15 | 0.969 | 0.10658 | -0.055 | 9.089
15.5 | 1.001 | 0.10956 | -0.058 | 9.133
16 | 1.027 | 0.11746 | -0.058 | 8.743
16.5 | 1.047 | 0.13102 | -0.056 | 7.993
17 | 1.07 | 0.12516 | -0.055 | 8.549
17.5 | 1.101 | 0.12727 | -0.057 | 8.655
18 | 1.142 | 0.12357 | -0.063 | 9.241
18.5 | 1.182 | 0.12046 | -0.067 | 9.813
19 | 1.213 | 0.1244 | -0.069 | 9.751
19.5 | 1.237 | 0.13325 | -0.068 | 9.283
20 | 1.249 | 0.15313 | -0.065 | 8.158

## 104. Re 8M Mach 0.50 (2)
BIGFOIL.COM POLAR EXPORT
GA 40-311
GA 40-311 |  |  |  | Cl Max: | 1.2353 | at alpha= | 8.5 | deg
XFOIL ncrit=9 |  |  |  | L/D Max: | 168.782 | at alpha= | 2.5 | deg
Re: | 8000000 |  |  | Cd Min: | 0.26728 | at alpha= | -20 | deg
Mach: | 0.5 |  |  | Cl=0 at alpha= | -2.3331 | deg
|  |  |  | @ Cl=0.1, Cd= | 0.0053527
|  |  |  | @ Cl=0.4, Cd= | 0.0040412
|  |  |  | @ Cl=0.6, Cd= | 0.0035857
alpha (deg) | Cl | Cd | Cm | Cl/Cd
-20 | -0.7505 | 0.26728 | 0.0557 | -2.8079
-19.5 | -0.7278 | 0.25967 | 0.0505 | -2.8028
-19 | -0.7047 | 0.25123 | 0.0454 | -2.805
-18.5 | -0.6823 | 0.2428 | 0.0402 | -2.8101
-18 | -0.6619 | 0.23291 | 0.035 | -2.8419
-16.5 | -0.5913 | 0.20857 | 0.0195 | -2.835
-16 | -0.5734 | 0.20042 | 0.0153 | -2.861
-15.5 | -0.5523 | 0.19266 | 0.0107 | -2.8667
-15 | -0.5308 | 0.18496 | 0.0061 | -2.8698
-14.5 | -0.5133 | 0.17517 | 0.0012 | -2.9303
-14 | -0.4921 | 0.16776 | -0.0033 | -2.9334
-13.5 | -0.4733 | 0.1593 | -0.0079 | -2.9711
-13 | -0.453 | 0.15175 | -0.0124 | -2.9852
-12.5 | -0.4341 | 0.1439 | -0.0168 | -3.0167
-12 | -0.4145 | 0.13581 | -0.0212 | -3.0521
-11.5 | -0.3975 | 0.12784 | -0.0256 | -3.1094
-11 | -0.381 | 0.12003 | -0.0299 | -3.1742
-10.5 | -0.3712 | 0.11128 | -0.0345 | -3.3357
-10 | -0.3589 | 0.10322 | -0.0389 | -3.477
-9.5 | -0.3521 | 0.09425 | -0.0436 | -3.7358
-9 | -0.3434 | 0.08628 | -0.048 | -3.9801
-8 | -0.3352 | 0.06983 | -0.0572 | -4.8002
-7.5 | -0.347 | 0.05979 | -0.0644 | -5.8036
-7 | -0.3649 | 0.05197 | -0.0702 | -7.0214
-6 | -0.3647 | 0.03703 | -0.072 | -9.8488
-5.5 | -0.3396 | 0.03059 | -0.0709 | -11.1017
-5 | -0.3088 | 0.02329 | -0.0685 | -13.2589
-4.5 | -0.2695 | 0.01582 | -0.0652 | -17.0354
-4 | -0.2258 | 0.00795 | -0.0614 | -28.4025
-3.5 | -0.1614 | 0.00649 | -0.0598 | -24.869
-3 | -0.0925 | 0.00596 | -0.0592 | -15.5201
-2.5 | -0.0231 | 0.00569 | -0.059 | -4.0598
-2 | 0.0461 | 0.00547 | -0.0592 | 8.4278
-1.5 | 0.115 | 0.00532 | -0.0595 | 21.6165
-1 | 0.1835 | 0.00521 | -0.06 | 35.2207
-0.5 | 0.252 | 0.0051 | -0.0606 | 49.4118
0 | 0.3198 | 0.00485 | -0.0612 | 65.9381
1 | 0.4497 | 0.00354 | -0.0623 | 127.0339
1.5 | 0.5177 | 0.00349 | -0.0629 | 148.3381
2 | 0.5858 | 0.00351 | -0.0635 | 166.8946
2.5 | 0.6515 | 0.00386 | -0.0636 | 168.7824
3 | 0.7063 | 0.00516 | -0.0622 | 136.8798
3.5 | 0.7666 | 0.00592 | -0.0613 | 129.4932
4 | 0.8256 | 0.00672 | -0.0599 | 122.8571
4.5 | 0.8849 | 0.00744 | -0.0583 | 118.9382
5 | 0.9479 | 0.00789 | -0.0569 | 120.1394
5.5 | 1.0097 | 0.0084 | -0.055 | 120.2024
6 | 1.0698 | 0.00897 | -0.0524 | 119.2642
6.5 | 1.1274 | 0.00955 | -0.049 | 118.0524
7 | 1.1751 | 0.01031 | -0.0436 | 113.9767
7.5 | 1.2163 | 0.01136 | -0.0371 | 107.0687
8 | 1.2331 | 0.01331 | -0.0279 | 92.6446
8.5 | 1.2353 | 0.01675 | -0.0186 | 73.7493
9 | 1.2323 | 0.02137 | -0.0102 | 57.665
9.5 | 1.2192 | 0.02759 | -0.003 | 44.1899
10 | 1.1945 | 0.03506 | 0.0018 | 34.0702
10.5 | 1.1537 | 0.04457 | 0.0039 | 25.8851
11 | 1.1152 | 0.05516 | 0.0026 | 20.2175
11.5 | 1.0812 | 0.06692 | -0.0018 | 16.1566
12 | 1.0478 | 0.08073 | -0.0097 | 12.9791
12.5 | 1.0174 | 0.09684 | -0.0207 | 10.506
13 | 0.996 | 0.11392 | -0.0318 | 8.743
13.5 | 0.9799 | 0.12957 | -0.0413 | 7.5627

## 105. Re 10M Mach 0.00 (1)
BIGFOIL.COM POLAR EXPORT
GA 40-311
GA 40-311 |  |  |  | Cl Max: | 1.241 | at alpha= | 10.5 | deg
JavaFoil+Calcfoil stall+Eppler ext transition |  |  |  | L/D Max: | 120.921 | at alpha= | 4 | deg
Re: | 10000000 |  |  | Cd Min: | 0.00401 | at alpha= | -0.5 | deg
Mach: | 0 |  |  | Cl=0 at alpha= | -2.3362 | deg
|  |  |  | @ Cl=0.1, Cd= | 0.005179
|  |  |  | @ Cl=0.4, Cd= | 0.0041622
|  |  |  | @ Cl=0.6, Cd= | 0.0051508
alpha (deg) | Cl | Cd | Cm | Cl/Cd
-14 | -0.403 | 0.0844 | -0.015 | -4.772
-13.5 | -0.415 | 0.07995 | -0.015 | -5.193
-13 | -0.427 | 0.07533 | -0.016 | -5.667
-12.5 | -0.438 | 0.07092 | -0.017 | -6.17
-12 | -0.447 | 0.06646 | -0.017 | -6.723
-11.5 | -0.455 | 0.06137 | -0.018 | -7.418
-11 | -0.465 | 0.05348 | -0.02 | -8.694
-10.5 | -0.457 | 0.05908 | -0.017 | -7.741
-10 | -0.456 | 0.05566 | -0.018 | -8.201
-9.5 | -0.455 | 0.04981 | -0.02 | -9.144
-9 | -0.542 | 0.00775 | -0.033 | -69.946
-8.5 | -0.528 | 0.00739 | -0.034 | -71.422
-8 | -0.508 | 0.007 | -0.035 | -72.569
-7.5 | -0.484 | 0.00687 | -0.036 | -70.396
-7 | -0.454 | 0.00702 | -0.037 | -64.701
-6.5 | -0.42 | 0.00679 | -0.038 | -61.824
-6 | -0.381 | 0.00656 | -0.039 | -58.029
-5.5 | -0.338 | 0.00633 | -0.039 | -53.339
-5 | -0.291 | 0.00625 | -0.04 | -46.532
-4.5 | -0.241 | 0.0059 | -0.041 | -40.866
-4 | -0.188 | 0.00588 | -0.042 | -32.044
-3.5 | -0.134 | 0.00577 | -0.043 | -23.136
-3 | -0.077 | 0.00556 | -0.044 | -13.847
-2.5 | -0.019 | 0.00538 | -0.045 | -3.577
-2 | 0.039 | 0.00533 | -0.046 | 7.389
-1.5 | 0.099 | 0.00518 | -0.046 | 19.015
-1 | 0.158 | 0.00512 | -0.047 | 30.876
-0.5 | 0.218 | 0.00401 | -0.048 | 54.238
0 | 0.279 | 0.00402 | -0.049 | 69.486
0.5 | 0.339 | 0.00405 | -0.05 | 83.662
1 | 0.399 | 0.00416 | -0.051 | 95.963
1.5 | 0.459 | 0.00429 | -0.052 | 106.999
2 | 0.519 | 0.00457 | -0.053 | 113.555
2.5 | 0.577 | 0.00494 | -0.054 | 116.908
3 | 0.637 | 0.00549 | -0.054 | 115.993
3.5 | 0.695 | 0.0059 | -0.055 | 117.863
4 | 0.753 | 0.00622 | -0.056 | 120.921
4.5 | 0.809 | 0.00685 | -0.057 | 118.061
5 | 0.864 | 0.00783 | -0.058 | 110.359
5.5 | 0.916 | 0.00803 | -0.059 | 114.13
6 | 0.967 | 0.00832 | -0.06 | 116.26
6.5 | 1.015 | 0.00888 | -0.061 | 114.316
7 | 1.059 | 0.00926 | -0.062 | 114.355
7.5 | 1.101 | 0.00966 | -0.062 | 113.873
8 | 1.138 | 0.01022 | -0.063 | 111.311
8.5 | 1.171 | 0.00999 | -0.064 | 117.231
9 | 1.199 | 0.01061 | -0.065 | 113.022
9.5 | 1.222 | 0.01098 | -0.066 | 111.314
10 | 1.24 | 0.01153 | -0.067 | 107.598
10.5 | 1.241 | 0.0121 | -0.068 | 102.556
11 | 1.233 | 0.01269 | -0.069 | 97.15
11.5 | 1.218 | 0.01332 | -0.069 | 91.461
12 | 1.196 | 0.01398 | -0.07 | 85.585
12.5 | 1.145 | 0.01602 | -0.07 | 71.476
13 | 1.106 | 0.01736 | -0.07 | 63.746
13.5 | 1.062 | 0.01941 | -0.07 | 54.716
14 | 1.013 | 0.02212 | -0.07 | 45.765
14.5 | 0.959 | 0.02628 | -0.07 | 36.479
15 | 0.901 | 0.033 | -0.069 | 27.291
15.5 | 0.79 | 0.07216 | -0.059 | 10.951

## 106. Re 10M Mach 0.00 (2)
BIGFOIL.COM POLAR EXPORT
GA 40-311
GA 40-311 |  |  |  | Cl Max: | 1.7757 | at alpha= | 20 | deg
XFOIL ncrit=9 |  |  |  | L/D Max: | 138.225 | at alpha= | 2 | deg
Re: | 10000000 |  |  | Cd Min: | 0.05257 | at alpha= | 20 | deg
Mach: | 0 |  |  | Cl=0 at alpha= | -2.3243 | deg
|  |  |  | @ Cl=0.1, Cd= | 0.0049967
|  |  |  | @ Cl=0.4, Cd= | 0.0034767
|  |  |  | @ Cl=0.6, Cd= | 0.0048967
alpha (deg) | Cl | Cd | Cm | Cl/Cd
-10.5 | -0.8851 | 0.01525 | -0.0482 | -58.0393
-10 | -0.8426 | 0.0128 | -0.0471 | -65.8281
-9.5 | -0.7947 | 0.01122 | -0.0464 | -70.8289
-9 | -0.7438 | 0.01015 | -0.0461 | -73.2808
-8.5 | -0.6917 | 0.00926 | -0.0459 | -74.6976
-8 | -0.6385 | 0.00853 | -0.0458 | -74.8535
-7.5 | -0.5845 | 0.00792 | -0.0457 | -73.8005
-7 | -0.5297 | 0.00742 | -0.0458 | -71.3881
-6 | -0.4187 | 0.00661 | -0.0462 | -63.3434
-5 | -0.3057 | 0.00616 | -0.0469 | -49.6266
-4.5 | -0.2488 | 0.006 | -0.0474 | -41.4667
-4 | -0.1919 | 0.00574 | -0.0478 | -33.4321
-3.5 | -0.1348 | 0.00554 | -0.0482 | -24.3321
-3 | -0.0776 | 0.00538 | -0.0487 | -14.4238
-2.5 | -0.0202 | 0.00522 | -0.0492 | -3.8697
-2 | 0.0373 | 0.0051 | -0.0497 | 7.3137
-1 | 0.1526 | 0.00491 | -0.0509 | 31.0794
-0.5 | 0.2101 | 0.00482 | -0.0514 | 43.5892
0 | 0.2669 | 0.00456 | -0.052 | 58.5307
0.5 | 0.3223 | 0.00396 | -0.0525 | 81.3889
1 | 0.3781 | 0.0035 | -0.053 | 108.0286
1.5 | 0.4346 | 0.00344 | -0.0535 | 126.3372
2 | 0.4907 | 0.00355 | -0.054 | 138.2254
2.5 | 0.5417 | 0.00443 | -0.0538 | 122.2799
3 | 0.5958 | 0.00486 | -0.0539 | 122.5926
3.5 | 0.6496 | 0.00533 | -0.054 | 121.8762
4 | 0.7027 | 0.00586 | -0.054 | 119.9147
4.5 | 0.7561 | 0.00631 | -0.0541 | 119.8257
5 | 0.8099 | 0.00668 | -0.0541 | 121.2425
5.5 | 0.8641 | 0.00697 | -0.0543 | 123.9742
6 | 0.9177 | 0.00728 | -0.0544 | 126.0577
6.5 | 0.9705 | 0.00763 | -0.0543 | 127.1953
7 | 1.0228 | 0.00797 | -0.0541 | 128.3312
7.5 | 1.0738 | 0.00835 | -0.0537 | 128.5988
8 | 1.1236 | 0.00866 | -0.0531 | 129.746
8.5 | 1.1777 | 0.00903 | -0.0535 | 130.4208
9 | 1.2273 | 0.00953 | -0.053 | 128.7828
9.5 | 1.2758 | 0.01008 | -0.0523 | 126.5675
10 | 1.3242 | 0.01057 | -0.0517 | 125.2791
10.5 | 1.3714 | 0.01108 | -0.0509 | 123.7726
11 | 1.4162 | 0.01169 | -0.0498 | 121.1463
11.5 | 1.4591 | 0.01234 | -0.0483 | 118.2415
12 | 1.4975 | 0.01315 | -0.0461 | 113.8783
12.5 | 1.5265 | 0.01401 | -0.0422 | 108.9579
13 | 1.5517 | 0.0148 | -0.0378 | 104.8446
13.5 | 1.5787 | 0.01576 | -0.0342 | 100.1713
14 | 1.6046 | 0.01694 | -0.0309 | 94.7226
14.5 | 1.6323 | 0.01814 | -0.0282 | 89.9835
15 | 1.6572 | 0.01962 | -0.0255 | 84.4648
15.5 | 1.6808 | 0.02129 | -0.0229 | 78.9479
16 | 1.7019 | 0.02325 | -0.0205 | 73.2
16.5 | 1.7201 | 0.02553 | -0.0181 | 67.3756
17 | 1.7366 | 0.02805 | -0.016 | 61.9109
17.5 | 1.7508 | 0.03088 | -0.0141 | 56.6969
18 | 1.7583 | 0.03445 | -0.0122 | 51.0392
18.5 | 1.7686 | 0.03799 | -0.011 | 46.5544
19 | 1.7692 | 0.04274 | -0.0099 | 41.3945
19.5 | 1.7739 | 0.04734 | -0.0095 | 37.4715
20 | 1.7757 | 0.05257 | -0.0097 | 33.7778

## 107. Re 10M Mach 0.10 (1)
BIGFOIL.COM POLAR EXPORT
GA 40-311
GA 40-311 |  |  |  | Cl Max: | 1.236 | at alpha= | 10 | deg
JavaFoil+Calcfoil stall+Eppler ext transition |  |  |  | L/D Max: | 121.118 | at alpha= | 4 | deg
Re: | 10000000 |  |  | Cd Min: | 0.00401 | at alpha= | 0 | deg
Mach: | 0.1 |  |  | Cl=0 at alpha= | -2.339 | deg
|  |  |  | @ Cl=0.1, Cd= | 0.0052487
|  |  |  | @ Cl=0.4, Cd= | 0.0041582
|  |  |  | @ Cl=0.6, Cd= | 0.00517
alpha (deg) | Cl | Cd | Cm | Cl/Cd
-13.5 | -0.381 | 0.08112 | -0.015 | -4.691
-13 | -0.395 | 0.07577 | -0.016 | -5.22
-12.5 | -0.409 | 0.0713 | -0.017 | -5.736
-12 | -0.421 | 0.06732 | -0.017 | -6.251
-11.5 | -0.432 | 0.06267 | -0.018 | -6.886
-11 | -0.441 | 0.05764 | -0.019 | -7.648
-10.5 | -0.44 | 0.0595 | -0.017 | -7.403
-10 | -0.442 | 0.05624 | -0.018 | -7.864
-9.5 | -0.441 | 0.0523 | -0.019 | -8.44
-9 | -0.443 | 0.04381 | -0.022 | -10.112
-8.5 | -0.52 | 0.00746 | -0.034 | -69.651
-8 | -0.502 | 0.00704 | -0.035 | -71.39
-7.5 | -0.48 | 0.0069 | -0.036 | -69.572
-7 | -0.452 | 0.00706 | -0.037 | -64.012
-6.5 | -0.419 | 0.00656 | -0.038 | -63.821
-6 | -0.381 | 0.00633 | -0.039 | -60.167
-5.5 | -0.338 | 0.00636 | -0.04 | -53.142
-5 | -0.292 | 0.00627 | -0.04 | -46.504
-4.5 | -0.242 | 0.00591 | -0.041 | -40.937
-4 | -0.189 | 0.00589 | -0.042 | -32.095
-3.5 | -0.134 | 0.00558 | -0.043 | -24.01
-3 | -0.077 | 0.00556 | -0.044 | -13.899
-2.5 | -0.019 | 0.00538 | -0.045 | -3.593
-2 | 0.04 | 0.00528 | -0.046 | 7.496
-1.5 | 0.099 | 0.00525 | -0.047 | 18.861
-1 | 0.159 | 0.00517 | -0.048 | 30.726
-0.5 | 0.219 | 0.00521 | -0.048 | 41.984
0 | 0.281 | 0.00401 | -0.049 | 69.893
0.5 | 0.341 | 0.00405 | -0.05 | 84.18
1 | 0.401 | 0.00416 | -0.051 | 96.455
1.5 | 0.461 | 0.00429 | -0.052 | 107.544
2 | 0.521 | 0.00457 | -0.053 | 114.054
2.5 | 0.58 | 0.005 | -0.054 | 116.089
3 | 0.64 | 0.00551 | -0.055 | 116.167
3.5 | 0.699 | 0.00597 | -0.056 | 117.118
4 | 0.756 | 0.00624 | -0.057 | 121.118
4.5 | 0.813 | 0.00688 | -0.057 | 118.103
5 | 0.868 | 0.00813 | -0.058 | 106.755
5.5 | 0.92 | 0.00806 | -0.059 | 114.23
6 | 0.971 | 0.00839 | -0.06 | 115.752
6.5 | 1.019 | 0.00895 | -0.061 | 113.774
7 | 1.063 | 0.00933 | -0.062 | 113.936
7.5 | 1.104 | 0.00974 | -0.063 | 113.303
8 | 1.14 | 0.01027 | -0.064 | 110.942
8.5 | 1.172 | 0.01008 | -0.065 | 116.287
9 | 1.198 | 0.01071 | -0.065 | 111.95
9.5 | 1.22 | 0.0111 | -0.066 | 109.868
10 | 1.236 | 0.01162 | -0.067 | 106.367
10.5 | 1.233 | 0.01223 | -0.068 | 100.794
11 | 1.221 | 0.013 | -0.069 | 93.946
11.5 | 1.201 | 0.01355 | -0.07 | 88.647
12 | 1.174 | 0.01419 | -0.071 | 82.72
12.5 | 1.116 | 0.01636 | -0.07 | 68.211
13 | 1.07 | 0.01806 | -0.07 | 59.289
13.5 | 1.019 | 0.02029 | -0.07 | 50.248
14 | 0.962 | 0.02388 | -0.07 | 40.298
14.5 | 0.898 | 0.03042 | -0.069 | 29.518
15 | 0.813 | 0.04967 | -0.065 | 16.358

## 108. Re 10M Mach 0.10 (2)
BIGFOIL.COM POLAR EXPORT
GA 40-311
GA 40-311 |  |  |  | Cl Max: | 1.753 | at alpha= | 18.5 | deg
XFOIL ncrit=9 |  |  |  | L/D Max: | 139.07 | at alpha= | 2 | deg
Re: | 10000000 |  |  | Cd Min: | 0.11497 | at alpha= | -12.5 | deg
Mach: | 0.1 |  |  | Cl=0 at alpha= | -2.3247 | deg
|  |  |  | @ Cl=0.1, Cd= | 0.0049978
|  |  |  | @ Cl=0.4, Cd= | 0.0034793
|  |  |  | @ Cl=0.6, Cd= | 0.0048761
alpha (deg) | Cl | Cd | Cm | Cl/Cd
-12.5 | -0.4952 | 0.11497 | -0.0254 | -4.3072
-12 | -0.4884 | 0.10695 | -0.0296 | -4.5666
-11.5 | -0.4841 | 0.09876 | -0.034 | -4.9018
-10 | -0.8405 | 0.01503 | -0.0495 | -55.9215
-9.5 | -0.7984 | 0.01215 | -0.0481 | -65.7119
-9 | -0.7484 | 0.01073 | -0.0474 | -69.7484
-8.5 | -0.6965 | 0.00963 | -0.047 | -72.3261
-8 | -0.6431 | 0.00878 | -0.0467 | -73.246
-7.5 | -0.5889 | 0.00809 | -0.0466 | -72.7936
-7 | -0.5337 | 0.00753 | -0.0465 | -70.8765
-6.5 | -0.478 | 0.00708 | -0.0466 | -67.5141
-6 | -0.4217 | 0.00667 | -0.0467 | -63.2234
-5.5 | -0.3651 | 0.00638 | -0.047 | -57.2257
-5 | -0.3079 | 0.00617 | -0.0474 | -49.9028
-4.5 | -0.2505 | 0.00601 | -0.0478 | -41.6805
-4 | -0.1932 | 0.00576 | -0.0481 | -33.5417
-3.5 | -0.1357 | 0.00555 | -0.0485 | -24.4505
-3 | -0.0781 | 0.00538 | -0.049 | -14.5167
-2.5 | -0.0203 | 0.00522 | -0.0495 | -3.8889
-2 | 0.0376 | 0.0051 | -0.05 | 7.3725
-1 | 0.1536 | 0.00491 | -0.0512 | 31.2831
-0.5 | 0.2114 | 0.00482 | -0.0517 | 43.8589
0 | 0.2686 | 0.00457 | -0.0523 | 58.7746
0.5 | 0.3243 | 0.00395 | -0.0528 | 82.1013
1 | 0.3804 | 0.0035 | -0.0533 | 108.6857
1.5 | 0.4372 | 0.00344 | -0.0538 | 127.093
2 | 0.4937 | 0.00355 | -0.0543 | 139.0704
2.5 | 0.545 | 0.00443 | -0.0541 | 123.0248
3 | 0.5993 | 0.00487 | -0.0542 | 123.0595
3.5 | 0.6534 | 0.00534 | -0.0543 | 122.3596
4 | 0.7067 | 0.00589 | -0.0543 | 119.983
4.5 | 0.7605 | 0.00633 | -0.0543 | 120.1422
5 | 0.8146 | 0.00671 | -0.0543 | 121.4009
5.5 | 0.8691 | 0.007 | -0.0544 | 124.1571
6 | 0.9232 | 0.00732 | -0.0544 | 126.1202
6.5 | 0.9762 | 0.00768 | -0.0543 | 127.1094
7 | 1.0289 | 0.00802 | -0.0541 | 128.2918
7.5 | 1.0802 | 0.00842 | -0.0536 | 128.2898
8 | 1.1304 | 0.00872 | -0.0529 | 129.633
8.5 | 1.1848 | 0.00912 | -0.0532 | 129.9123
9 | 1.2346 | 0.00964 | -0.0526 | 128.0705
10 | 1.3321 | 0.01069 | -0.051 | 124.6118
10.5 | 1.3792 | 0.01124 | -0.05 | 122.7046
11 | 1.4234 | 0.01191 | -0.0485 | 119.513
11.5 | 1.4655 | 0.0126 | -0.0467 | 116.3095
12 | 1.5021 | 0.01348 | -0.044 | 111.4318
12.5 | 1.5247 | 0.01437 | -0.0387 | 106.103
13 | 1.5531 | 0.0152 | -0.0349 | 102.1776
13.5 | 1.5807 | 0.01627 | -0.0314 | 97.1543
14 | 1.6066 | 0.01758 | -0.0281 | 91.3879
14.5 | 1.6336 | 0.01895 | -0.0253 | 86.2058
15 | 1.6579 | 0.02062 | -0.0225 | 80.4025
15.5 | 1.6804 | 0.02251 | -0.0199 | 74.6513
16 | 1.6987 | 0.02483 | -0.0172 | 68.4132
16.5 | 1.7149 | 0.02743 | -0.0148 | 62.5191
17 | 1.7296 | 0.0303 | -0.0127 | 57.0825
17.5 | 1.7409 | 0.03358 | -0.0108 | 51.8434
18 | 1.7453 | 0.03773 | -0.0091 | 46.2576
18.5 | 1.753 | 0.04185 | -0.0081 | 41.8877
19 | 1.7471 | 0.04767 | -0.0074 | 36.6499
19.5 | 1.7463 | 0.05336 | -0.0076 | 32.7268
20 | 1.7419 | 0.05982 | -0.0084 | 29.119

## 109. Re 10M Mach 0.25 (1)
BIGFOIL.COM POLAR EXPORT
GA 40-311
GA 40-311 |  |  |  | Cl Max: | 1.193 | at alpha= | 9.5 | deg
JavaFoil+Calcfoil stall+Eppler ext transition |  |  |  | L/D Max: | 117.765 | at alpha= | 3.5 | deg
Re: | 10000000 |  |  | Cd Min: | 0.00392 | at alpha= | 0.5 | deg
Mach: | 0.25 |  |  | Cl=0 at alpha= | -2.3361 | deg
|  |  |  | @ Cl=0.1, Cd= | 0.0052239
|  |  |  | @ Cl=0.4, Cd= | 0.10493
|  |  |  | @ Cl=0.6, Cd= | 0.10493
alpha (deg) | Cl | Cd | Cm | Cl/Cd
-12.5 | -0.094 | 0.07517 | -0.016 | -1.247
-12 | -0.169 | 0.07113 | -0.016 | -2.378
-11.5 | -0.217 | 0.0674 | -0.017 | -3.216
-11 | -0.257 | 0.06368 | -0.017 | -4.031
-10.5 | -0.291 | 0.06095 | -0.017 | -4.767
-10 | -0.319 | 0.05748 | -0.018 | -5.554
-9.5 | -0.342 | 0.05431 | -0.018 | -6.294
-9 | -0.438 | 0.00807 | -0.035 | -54.331
-8.5 | -0.367 | 0.04843 | -0.019 | -7.583
-8 | -0.37 | 0.04532 | -0.02 | -8.156
-7.5 | -0.446 | 0.007 | -0.037 | -63.717
-7 | -0.431 | 0.00699 | -0.038 | -61.569
-6.5 | -0.407 | 0.00669 | -0.039 | -60.848
-6 | -0.376 | 0.00645 | -0.04 | -58.261
-5.5 | -0.338 | 0.00619 | -0.041 | -54.549
-5 | -0.294 | 0.00642 | -0.042 | -45.795
-4.5 | -0.245 | 0.00617 | -0.042 | -39.734
-4 | -0.193 | 0.0058 | -0.043 | -33.223
-3.5 | -0.137 | 0.00566 | -0.044 | -24.188
-3 | -0.079 | 0.00564 | -0.045 | -14.033
-2.5 | -0.02 | 0.00544 | -0.046 | -3.641
-2 | 0.041 | 0.00534 | -0.047 | 7.611
-1.5 | 0.102 | 0.00522 | -0.048 | 19.487
-1 | 0.163 | 0.00513 | -0.049 | 31.791
-0.5 | 0.225 | 0.00523 | -0.05 | 42.961
0 | 0.288 | 0.00406 | -0.051 | 71.065
0.5 | 0.35 | 0.00392 | -0.052 | 89.376
1 | 0.412 | 0.00417 | -0.053 | 98.82
1.5 | 0.474 | 0.00428 | -0.053 | 110.643
2 | 0.536 | 0.00458 | -0.054 | 116.98
2.5 | 0.596 | 0.00509 | -0.055 | 117.09
3 | 0.658 | 0.00566 | -0.056 | 116.099
3.5 | 0.718 | 0.00609 | -0.057 | 117.765
4 | 0.777 | 0.00662 | -0.058 | 117.361
4.5 | 0.834 | 0.0073 | -0.059 | 114.327
5 | 0.89 | 0.00838 | -0.06 | 106.117
5.5 | 0.943 | 0.00838 | -0.061 | 112.473
6 | 0.993 | 0.00867 | -0.062 | 114.493
6.5 | 1.039 | 0.00928 | -0.063 | 111.969
7 | 1.081 | 0.00969 | -0.064 | 111.537
7.5 | 1.117 | 0.01016 | -0.065 | 109.965
8 | 1.147 | 0.01078 | -0.065 | 106.4
8.5 | 1.17 | 0.0106 | -0.066 | 110.444
9 | 1.186 | 0.01114 | -0.067 | 106.433
9.5 | 1.193 | 0.0118 | -0.068 | 101.112
10 | 1.191 | 0.01243 | -0.069 | 95.821
10.5 | 1.159 | 0.01314 | -0.07 | 88.231
11 | 1.113 | 0.01407 | -0.071 | 79.104
11.5 | 1.03 | 0.01611 | -0.07 | 63.955
12 | 0.95 | 0.01798 | -0.07 | 52.841
12.5 | 0.854 | 0.02164 | -0.07 | 39.45
13 | 0.716 | 0.04021 | -0.064 | 17.811
13.5 | 0.563 | 0.09055 | -0.042 | 6.216
14 | 0.472 | 0.09887 | -0.041 | 4.771
14.5 | 0.376 | 0.10493 | -0.041 | 3.582

## 110. Re 10M Mach 0.25 (2)
BIGFOIL.COM POLAR EXPORT
GA 40-311
GA 40-311 |  |  |  | Cl Max: | 1.6226 | at alpha= | 15.5 | deg
XFOIL ncrit=9 |  |  |  | L/D Max: | 144.181 | at alpha= | 2 | deg
Re: | 10000000 |  |  | Cd Min: | 0.23381 | at alpha= | -19.5 | deg
Mach: | 0.25 |  |  | Cl=0 at alpha= | -2.3261 | deg
|  |  |  | @ Cl=0.1, Cd= | 0.0050187
|  |  |  | @ Cl=0.4, Cd= | 0.0034919
|  |  |  | @ Cl=0.6, Cd= | 0.0047651
alpha (deg) | Cl | Cd | Cm | Cl/Cd
-19.5 | -0.6744 | 0.23381 | 0.0394 | -2.8844
-19 | -0.6556 | 0.22767 | 0.0351 | -2.8796
-18.5 | -0.6361 | 0.22208 | 0.0309 | -2.8643
-16.5 | -0.5717 | 0.1942 | 0.016 | -2.9439
-16 | -0.5469 | 0.18426 | 0.0081 | -2.9681
-15 | -0.5205 | 0.16774 | 0.0001 | -3.103
-14.5 | -0.501 | 0.16218 | -0.0036 | -3.0892
-14 | -0.4851 | 0.15511 | -0.0076 | -3.1275
-13 | -0.4567 | 0.13978 | -0.0157 | -3.2673
-12.5 | -0.444 | 0.1319 | -0.0198 | -3.3662
-12 | -0.4335 | 0.12366 | -0.0239 | -3.5056
-11.5 | -0.4252 | 0.1151 | -0.0282 | -3.6942
-11 | -0.4551 | 0.09745 | -0.0361 | -4.6701
-10.5 | -0.4533 | 0.08892 | -0.0407 | -5.0978
-10 | -0.4639 | 0.07845 | -0.0466 | -5.9133
-8 | -0.6632 | 0.01167 | -0.0531 | -56.8295
-7.5 | -0.6109 | 0.00966 | -0.0518 | -63.2402
-7 | -0.5549 | 0.0085 | -0.051 | -65.2824
-6.5 | -0.4973 | 0.00768 | -0.0504 | -64.7526
-6 | -0.4388 | 0.00709 | -0.05 | -61.89
-5.5 | -0.3796 | 0.00663 | -0.0498 | -57.2549
-5 | -0.3201 | 0.00631 | -0.0498 | -50.729
-4.5 | -0.2602 | 0.00609 | -0.0499 | -42.7258
-4 | -0.2002 | 0.00589 | -0.0502 | -33.9898
-3.5 | -0.1406 | 0.00563 | -0.0504 | -24.9734
-3 | -0.0807 | 0.00542 | -0.0508 | -14.8893
-2.5 | -0.0208 | 0.00526 | -0.0512 | -3.9544
-2 | 0.039 | 0.00514 | -0.0517 | 7.5875
-1.5 | 0.0991 | 0.00502 | -0.0522 | 19.741
-1 | 0.159 | 0.00493 | -0.0528 | 32.2515
-0.5 | 0.2188 | 0.00484 | -0.0534 | 45.2066
0 | 0.2779 | 0.00461 | -0.0539 | 60.282
1 | 0.3932 | 0.0035 | -0.055 | 112.3429
1.5 | 0.452 | 0.00343 | -0.0555 | 131.7784
2 | 0.5104 | 0.00354 | -0.056 | 144.1808
2.5 | 0.5631 | 0.00442 | -0.0557 | 127.3982
3 | 0.6187 | 0.00494 | -0.0557 | 125.2429
3.5 | 0.6743 | 0.00545 | -0.0557 | 123.7248
4 | 0.7291 | 0.00601 | -0.0555 | 121.3145
4.5 | 0.7844 | 0.00649 | -0.0553 | 120.8629
5 | 0.8405 | 0.00687 | -0.0552 | 122.3435
5.5 | 0.8969 | 0.0072 | -0.0551 | 124.5694
6 | 0.9526 | 0.00756 | -0.0548 | 126.0053
6.5 | 1.0078 | 0.00794 | -0.0544 | 126.927
7 | 1.0621 | 0.00833 | -0.0537 | 127.503
7.5 | 1.1157 | 0.00871 | -0.0528 | 128.0941
8 | 1.1661 | 0.00909 | -0.0512 | 128.2838
8.5 | 1.2227 | 0.00964 | -0.0511 | 126.8361
9 | 1.2736 | 0.01024 | -0.0497 | 124.375
9.5 | 1.3239 | 0.01083 | -0.0481 | 122.2438
10 | 1.3716 | 0.01151 | -0.0461 | 119.1659
10.5 | 1.4154 | 0.01231 | -0.0433 | 114.9797
11 | 1.4487 | 0.01326 | -0.0387 | 109.2534
11.5 | 1.4733 | 0.01428 | -0.0329 | 103.1723
12 | 1.4997 | 0.01558 | -0.028 | 96.258
12.5 | 1.5273 | 0.01705 | -0.0237 | 89.5777
13 | 1.5533 | 0.01881 | -0.0197 | 82.5784
13.5 | 1.575 | 0.02104 | -0.0157 | 74.8574
14 | 1.5915 | 0.0238 | -0.0118 | 66.8697
14.5 | 1.606 | 0.02692 | -0.0083 | 59.6582
15 | 1.6171 | 0.03048 | -0.0052 | 53.0545
15.5 | 1.6226 | 0.03473 | -0.0024 | 46.7204
16 | 1.6144 | 0.04058 | -0.0002 | 39.7831
16.5 | 1.5978 | 0.04786 | 0.0007 | 33.3849
17 | 1.5725 | 0.05691 | 0 | 27.6313
17.5 | 1.555 | 0.06597 | -0.0021 | 23.5713
18 | 1.5048 | 0.08061 | -0.008 | 18.6677
18.5 | 1.4815 | 0.09286 | -0.0142 | 15.9541
19 | 1.4527 | 0.1071 | -0.0224 | 13.564
19.5 | 1.4052 | 0.1259 | -0.0345 | 11.1612
20 | 1.3476 | 0.14773 | -0.0491 | 9.122

## 111. Re 10M Mach 0.50 (1)
BIGFOIL.COM POLAR EXPORT
GA 40-311
GA 40-311 |  |  |  | Cl Max: | 1.254 | at alpha= | 20 | deg
JavaFoil+Calcfoil stall+Eppler ext transition |  |  |  | L/D Max: | 124.34 | at alpha= | 2 | deg
Re: | 10000000 |  |  | Cd Min: | 0.00405 | at alpha= | 0.5 | deg
Mach: | 0.5 |  |  | Cl=0 at alpha= | -2.3358 | deg
|  |  |  | @ Cl=0.1, Cd= | 0.0053925
|  |  |  | @ Cl=0.4, Cd= | 0.0040834
|  |  |  | @ Cl=0.6, Cd= | 0.0048293
alpha (deg) | Cl | Cd | Cm | Cl/Cd
-20 | -0.952 | 0.16385 | -0.012 | -5.809
-19.5 | -0.929 | 0.1488 | -0.013 | -6.243
-19 | -0.904 | 0.14072 | -0.013 | -6.422
-18.5 | -0.876 | 0.13713 | -0.013 | -6.391
-18 | -0.849 | 0.13143 | -0.014 | -6.461
-17.5 | -0.822 | 0.12643 | -0.014 | -6.503
-17 | -0.795 | 0.12297 | -0.014 | -6.463
-16.5 | -0.767 | 0.11924 | -0.014 | -6.43
-16 | -0.74 | 0.11545 | -0.014 | -6.408
-15.5 | -0.713 | 0.11008 | -0.015 | -6.481
-15 | -0.687 | 0.10631 | -0.015 | -6.462
-14.5 | -0.66 | 0.10157 | -0.016 | -6.503
-14 | -0.634 | 0.09879 | -0.016 | -6.416
-13.5 | -0.608 | 0.09562 | -0.017 | -6.355
-13 | -0.581 | 0.08876 | -0.017 | -6.543
-12.5 | -0.554 | 0.08171 | -0.017 | -6.782
-12 | -0.528 | 0.07551 | -0.018 | -6.993
-11.5 | -0.502 | 0.06941 | -0.019 | -7.236
-11 | -0.477 | 0.06308 | -0.021 | -7.564
-10.5 | -0.456 | 0.05361 | -0.024 | -8.512
-10 | -0.503 | 0.0114 | -0.036 | -44.158
-9.5 | -0.479 | 0.00943 | -0.037 | -50.776
-9 | -0.364 | 0.05958 | -0.018 | -6.108
-8.5 | -0.337 | 0.05252 | -0.019 | -6.415
-8 | -0.311 | 0.0475 | -0.022 | -6.55
-7.5 | -0.288 | 0.04006 | -0.026 | -7.19
-7 | -0.315 | 0.00732 | -0.042 | -42.975
-6.5 | -0.281 | 0.00737 | -0.043 | -38.161
-6 | -0.202 | 0.038 | -0.024 | -5.312
-5.5 | -0.174 | 0.03605 | -0.024 | -4.837
-5 | -0.18 | 0.00628 | -0.046 | -28.677
-4.5 | -0.203 | 0.0064 | -0.047 | -31.784
-4 | -0.194 | 0.00643 | -0.049 | -30.256
-3.5 | -0.146 | 0.00618 | -0.05 | -23.61
-3 | -0.086 | 0.00591 | -0.051 | -14.614
-2.5 | -0.022 | 0.00561 | -0.052 | -3.903
-2 | 0.045 | 0.00553 | -0.053 | 8.16
-1.5 | 0.113 | 0.00536 | -0.054 | 21.144
-1 | 0.182 | 0.00532 | -0.055 | 34.257
-0.5 | 0.251 | 0.0053 | -0.056 | 47.42
0 | 0.322 | 0.00418 | -0.057 | 77.06
0.5 | 0.391 | 0.00405 | -0.058 | 96.619
1 | 0.461 | 0.00431 | -0.059 | 106.926
1.5 | 0.53 | 0.00448 | -0.06 | 118.321
2 | 0.599 | 0.00482 | -0.061 | 124.34
2.5 | 0.666 | 0.00544 | -0.062 | 122.363
3 | 0.734 | 0.00621 | -0.063 | 118.183
3.5 | 0.801 | 0.00694 | -0.064 | 115.349
4 | 0.865 | 0.0077 | -0.065 | 112.277
4.5 | 0.925 | 0.00879 | -0.066 | 105.301
5 | 0.981 | 0.00955 | -0.067 | 102.706
5.5 | 1.028 | 0.00969 | -0.068 | 106.035
6 | 1.061 | 0.01022 | -0.069 | 103.853
6.5 | 1.07 | 0.01079 | -0.07 | 99.173
7 | 1.023 | 0.01148 | -0.071 | 89.153
7.5 | 0.674 | 0.0127 | -0.072 | 53.068
8 | 0.7 | 0.01398 | -0.072 | 50.104
8.5 | 0.729 | 0.01476 | -0.073 | 49.422
9 | 0.757 | 0.0165 | -0.073 | 45.852
9.5 | 0.789 | 0.01708 | -0.074 | 46.2
10 | 0.812 | 0.01978 | -0.074 | 41.032
10.5 | 0.848 | 0.01951 | -0.075 | 43.445
11 | 0.869 | 0.02276 | -0.075 | 38.209
11.5 | 0.775 | 0.07206 | -0.05 | 10.749
12 | 0.798 | 0.08044 | -0.048 | 9.918
12.5 | 0.828 | 0.08572 | -0.05 | 9.653
13 | 0.849 | 0.09805 | -0.047 | 8.661
13.5 | 0.876 | 0.09694 | -0.047 | 9.038
14 | 0.907 | 0.0998 | -0.05 | 9.084
14.5 | 0.939 | 0.10115 | -0.054 | 9.282
15 | 0.974 | 0.10246 | -0.057 | 9.501
15.5 | 1.004 | 0.10605 | -0.059 | 9.466
16 | 1.03 | 0.11328 | -0.06 | 9.096
16.5 | 1.048 | 0.12928 | -0.056 | 8.107
17 | 1.073 | 0.12081 | -0.056 | 8.886
17.5 | 1.112 | 0.11889 | -0.061 | 9.352
18 | 1.162 | 0.1088 | -0.068 | 10.677
18.5 | 1.204 | 0.10437 | -0.072 | 11.539
19 | 1.229 | 0.1116 | -0.072 | 11.015
19.5 | 1.248 | 0.1232 | -0.071 | 10.132
20 | 1.254 | 0.14774 | -0.067 | 8.485

## 112. Re 10M Mach 0.50 (2)
BIGFOIL.COM POLAR EXPORT
GA 40-311
GA 40-311 |  |  |  | Cl Max: | 1.2514 | at alpha= | 8.5 | deg
XFOIL ncrit=9 |  |  |  | L/D Max: | 166.449 | at alpha= | 2 | deg
Re: | 10000000 |  |  | Cd Min: | 0.26621 | at alpha= | -20 | deg
Mach: | 0.5 |  |  | Cl=0 at alpha= | -2.3307 | deg
|  |  |  | @ Cl=0.1, Cd= | 0.0051499
|  |  |  | @ Cl=0.4, Cd= | 0.0038597
|  |  |  | @ Cl=0.6, Cd= | 0.0037224
alpha (deg) | Cl | Cd | Cm | Cl/Cd
-20 | -0.7501 | 0.26621 | 0.0554 | -2.8177
-19 | -0.7059 | 0.24888 | 0.0449 | -2.8363
-18.5 | -0.6834 | 0.2404 | 0.0398 | -2.8428
-17 | -0.6157 | 0.21652 | 0.0244 | -2.8436
-16.5 | -0.5946 | 0.20905 | 0.0201 | -2.8443
-16 | -0.5738 | 0.20077 | 0.0154 | -2.858
-15.5 | -0.5525 | 0.19244 | 0.0107 | -2.871
-15 | -0.5321 | 0.18403 | 0.0059 | -2.8914
-14.5 | -0.5146 | 0.17424 | 0.0009 | -2.9534
-14 | -0.4941 | 0.16656 | -0.0037 | -2.9665
-13.5 | -0.4745 | 0.15849 | -0.0083 | -2.9939
-13 | -0.4536 | 0.15118 | -0.0127 | -3.0004
-12.5 | -0.4343 | 0.14351 | -0.0172 | -3.0263
-12 | -0.4162 | 0.1355 | -0.0216 | -3.0716
-11.5 | -0.3996 | 0.12731 | -0.0261 | -3.1388
-11 | -0.3835 | 0.11944 | -0.0304 | -3.2108
-10.5 | -0.3709 | 0.11116 | -0.0349 | -3.3366
-10 | -0.3585 | 0.1031 | -0.0393 | -3.4772
-9.5 | -0.3523 | 0.09393 | -0.0441 | -3.7507
-9 | -0.3442 | 0.08586 | -0.0485 | -4.0089
-8.5 | -0.3427 | 0.07683 | -0.0534 | -4.4605
-8 | -0.3403 | 0.06874 | -0.0582 | -4.9505
-7.5 | -0.3447 | 0.05986 | -0.0644 | -5.7584
-7 | -0.3751 | 0.05101 | -0.0705 | -7.3535
-6.5 | -0.3831 | 0.04282 | -0.0723 | -8.9468
-6 | -0.372 | 0.03568 | -0.072 | -10.426
-5.5 | -0.3437 | 0.02963 | -0.0708 | -11.5997
-5 | -0.3119 | 0.02246 | -0.0683 | -13.8869
-4.5 | -0.2731 | 0.01476 | -0.0648 | -18.5027
-4 | -0.2294 | 0.00721 | -0.061 | -31.8169
-3.5 | -0.1626 | 0.00618 | -0.0597 | -26.3107
-3 | -0.0933 | 0.00571 | -0.0591 | -16.3398
-2.5 | -0.0235 | 0.00545 | -0.059 | -4.3119
-2 | 0.0459 | 0.00526 | -0.0592 | 8.7262
-1.5 | 0.1147 | 0.00512 | -0.0595 | 22.4023
-1 | 0.1836 | 0.00501 | -0.0601 | 36.6467
-0.5 | 0.2522 | 0.0049 | -0.0607 | 51.4694
0 | 0.3202 | 0.00477 | -0.0613 | 67.1279
0.5 | 0.385 | 0.00396 | -0.0618 | 97.2222
1 | 0.4508 | 0.00352 | -0.0624 | 128.0682
1.5 | 0.5184 | 0.00345 | -0.063 | 150.2609
2 | 0.5859 | 0.00352 | -0.0635 | 166.4489
2.5 | 0.6458 | 0.00438 | -0.0629 | 147.4429
3.5 | 0.767 | 0.00589 | -0.0614 | 130.2207
4 | 0.8275 | 0.00659 | -0.0602 | 125.569
4.5 | 0.8886 | 0.00722 | -0.0588 | 123.0748
5 | 0.9525 | 0.00764 | -0.0576 | 124.6728
5.5 | 1.0155 | 0.00812 | -0.0558 | 125.0616
6 | 1.0774 | 0.00864 | -0.0535 | 124.6991
6.5 | 1.1369 | 0.00924 | -0.0504 | 123.0411
7 | 1.1922 | 0.00991 | -0.0462 | 120.3027
7.5 | 1.2379 | 0.01079 | -0.0401 | 114.7266
8 | 1.2512 | 0.01254 | -0.0296 | 99.7767
8.5 | 1.2514 | 0.01586 | -0.0197 | 78.9029
9 | 1.2474 | 0.02039 | -0.0109 | 61.177
9.5 | 1.2284 | 0.0269 | -0.0031 | 45.6654
10 | 1.2003 | 0.03455 | 0.0021 | 34.741
10.5 | 1.1613 | 0.04375 | 0.0043 | 26.544
11 | 1.1232 | 0.05411 | 0.0032 | 20.7577
11.5 | 1.0901 | 0.06558 | -0.0008 | 16.6224
12 | 1.0564 | 0.07919 | -0.0084 | 13.3401
12.5 | 1.0257 | 0.09504 | -0.0191 | 10.7923
13 | 1.0052 | 0.11166 | -0.0303 | 9.0023
13.5 | 0.9901 | 0.12726 | -0.0396 | 7.7801

## 113. Re 12M Mach 0.00 (1)
BIGFOIL.COM POLAR EXPORT
GA 40-311
GA 40-311 |  |  |  | Cl Max: | 1.241 | at alpha= | 10.5 | deg
JavaFoil+Calcfoil stall+Eppler ext transition |  |  |  | L/D Max: | 120.295 | at alpha= | 8.5 | deg
Re: | 12000000 |  |  | Cd Min: | 0.00402 | at alpha= | 0 | deg
Mach: | 0 |  |  | Cl=0 at alpha= | -2.3362 | deg
|  |  |  | @ Cl=0.1, Cd= | 0.0050885
|  |  |  | @ Cl=0.4, Cd= | 0.0042343
|  |  |  | @ Cl=0.6, Cd= | 0.0054527
alpha (deg) | Cl | Cd | Cm | Cl/Cd
-14.5 | -0.391 | 0.0875 | -0.015 | -4.463
-14 | -0.404 | 0.08251 | -0.015 | -4.894
-13.5 | -0.416 | 0.078 | -0.016 | -5.337
-13 | -0.428 | 0.07366 | -0.016 | -5.81
-12.5 | -0.439 | 0.06848 | -0.017 | -6.416
-12 | -0.45 | 0.06307 | -0.018 | -7.132
-11.5 | -0.463 | 0.05415 | -0.021 | -8.541
-11 | -0.539 | 0.01186 | -0.029 | -45.426
-10.5 | -0.459 | 0.05717 | -0.018 | -8.033
-10 | -0.459 | 0.05364 | -0.019 | -8.549
-9.5 | -0.552 | 0.00796 | -0.033 | -69.337
-9 | -0.542 | 0.00755 | -0.033 | -71.852
-8.5 | -0.528 | 0.00719 | -0.034 | -73.41
-8 | -0.508 | 0.00685 | -0.035 | -74.164
-7.5 | -0.484 | 0.00664 | -0.036 | -72.87
-7 | -0.454 | 0.00687 | -0.037 | -66.101
-6.5 | -0.42 | 0.00663 | -0.038 | -63.269
-6 | -0.381 | 0.00641 | -0.039 | -59.383
-5.5 | -0.338 | 0.00619 | -0.039 | -54.579
-5 | -0.291 | 0.00596 | -0.04 | -48.813
-4.5 | -0.241 | 0.00561 | -0.041 | -42.946
-4 | -0.188 | 0.00576 | -0.042 | -32.695
-3.5 | -0.134 | 0.00556 | -0.043 | -24.01
-3 | -0.077 | 0.00545 | -0.044 | -14.125
-2.5 | -0.019 | 0.00531 | -0.045 | -3.623
-2 | 0.039 | 0.00516 | -0.046 | 7.636
-1.5 | 0.099 | 0.00509 | -0.046 | 19.37
-1 | 0.158 | 0.005 | -0.047 | 31.59
-0.5 | 0.218 | 0.00427 | -0.048 | 50.97
0 | 0.279 | 0.00402 | -0.049 | 69.371
0.5 | 0.339 | 0.00409 | -0.05 | 82.976
1 | 0.399 | 0.00423 | -0.051 | 94.25
1.5 | 0.459 | 0.00449 | -0.052 | 102.16
2 | 0.519 | 0.00484 | -0.053 | 107.219
2.5 | 0.577 | 0.00533 | -0.054 | 108.275
3 | 0.637 | 0.00565 | -0.054 | 112.724
3.5 | 0.695 | 0.00618 | -0.055 | 112.54
4 | 0.753 | 0.0064 | -0.056 | 117.573
4.5 | 0.809 | 0.00673 | -0.057 | 120.188
5 | 0.864 | 0.00765 | -0.058 | 112.874
5.5 | 0.916 | 0.00785 | -0.059 | 116.74
6 | 0.967 | 0.00812 | -0.06 | 119.008
6.5 | 1.015 | 0.00862 | -0.061 | 117.695
7 | 1.059 | 0.00904 | -0.062 | 117.217
7.5 | 1.101 | 0.00941 | -0.062 | 116.993
8 | 1.138 | 0.0098 | -0.063 | 116.1
8.5 | 1.171 | 0.00973 | -0.064 | 120.295
9 | 1.199 | 0.01015 | -0.065 | 118.113
9.5 | 1.222 | 0.01068 | -0.066 | 114.452
10 | 1.24 | 0.01118 | -0.067 | 110.972
10.5 | 1.241 | 0.01173 | -0.068 | 105.718
11 | 1.233 | 0.0123 | -0.069 | 100.246
11.5 | 1.218 | 0.0129 | -0.069 | 94.398
12 | 1.196 | 0.01355 | -0.07 | 88.278
12.5 | 1.168 | 0.01427 | -0.071 | 81.861
13 | 1.108 | 0.01682 | -0.07 | 65.907
13.5 | 1.064 | 0.01863 | -0.07 | 57.141
14 | 1.015 | 0.02117 | -0.07 | 47.95
14.5 | 0.962 | 0.02497 | -0.07 | 38.521
15 | 0.905 | 0.03071 | -0.069 | 29.485
15.5 | 0.831 | 0.04704 | -0.066 | 17.666

## 114. Re 12M Mach 0.00 (2)
BIGFOIL.COM POLAR EXPORT
GA 40-311
GA 40-311 |  |  |  | Cl Max: | 1.7874 | at alpha= | 20 | deg
XFOIL ncrit=9 |  |  |  | L/D Max: | 133.936 | at alpha= | 8.5 | deg
Re: | 12000000 |  |  | Cd Min: | 0.05109 | at alpha= | 20 | deg
Mach: | 0 |  |  | Cl=0 at alpha= | -2.322 | deg
|  |  |  | @ Cl=0.1, Cd= | 0.0048537
|  |  |  | @ Cl=0.4, Cd= | 0.0035585
|  |  |  | @ Cl=0.6, Cd= | 0.0049841
alpha (deg) | Cl | Cd | Cm | Cl/Cd
-16 | -1.2561 | 0.0313 | -0.0689 | -40.131
-15.5 | -1.3093 | 0.02615 | -0.0587 | -50.0688
-15 | -1.2628 | 0.02631 | -0.0577 | -47.997
-14.5 | -1.2003 | 0.02795 | -0.0581 | -42.9445
-14 | -1.1933 | 0.02376 | -0.0542 | -50.2231
-13.5 | -1.1466 | 0.02345 | -0.0535 | -48.8955
-13 | -1.0915 | 0.02417 | -0.0535 | -45.1593
-12.5 | -1.0625 | 0.02118 | -0.0515 | -50.1653
-12 | -1.0205 | 0.01968 | -0.0505 | -51.8547
-11.5 | -0.9762 | 0.01829 | -0.0496 | -53.3734
-11 | -0.9295 | 0.01714 | -0.0491 | -54.2299
-10.5 | -0.8806 | 0.01621 | -0.0487 | -54.3245
-10 | -0.8341 | 0.01462 | -0.048 | -57.052
-9.5 | -0.7913 | 0.01203 | -0.0469 | -65.7772
-9 | -0.7423 | 0.01054 | -0.0463 | -70.4269
-8.5 | -0.6913 | 0.00939 | -0.046 | -73.6209
-8 | -0.6386 | 0.00854 | -0.0458 | -74.7775
-7.5 | -0.5849 | 0.00784 | -0.0457 | -74.6046
-7 | -0.5304 | 0.00731 | -0.0458 | -72.5581
-6.5 | -0.4751 | 0.00684 | -0.0459 | -69.4591
-5.5 | -0.3632 | 0.00612 | -0.0464 | -59.3464
-5 | -0.3065 | 0.00595 | -0.0468 | -51.5126
-4 | -0.1923 | 0.0056 | -0.0477 | -34.3393
-3.5 | -0.1352 | 0.00539 | -0.0482 | -25.0835
-3 | -0.0778 | 0.00521 | -0.0487 | -14.9328
-2.5 | -0.0205 | 0.00507 | -0.0492 | -4.0434
-2 | 0.0371 | 0.00495 | -0.0497 | 7.4949
-1.5 | 0.0948 | 0.00486 | -0.0503 | 19.5062
-1 | 0.1524 | 0.00479 | -0.0509 | 31.8163
-0.5 | 0.2099 | 0.00472 | -0.0514 | 44.4703
0 | 0.2671 | 0.00453 | -0.052 | 58.9625
0.5 | 0.3232 | 0.00409 | -0.0525 | 79.022
1 | 0.3785 | 0.00357 | -0.0531 | 106.0224
1.5 | 0.4344 | 0.00354 | -0.0535 | 122.7119
2.5 | 0.5407 | 0.00463 | -0.0537 | 116.7819
3 | 0.5955 | 0.00495 | -0.0539 | 120.303
3.5 | 0.6496 | 0.00536 | -0.0541 | 121.194
4 | 0.7034 | 0.00579 | -0.0542 | 121.4853
4.5 | 0.7571 | 0.00622 | -0.0543 | 121.7203
5 | 0.8115 | 0.00653 | -0.0544 | 124.2726
5.5 | 0.8659 | 0.00681 | -0.0546 | 127.1512
6 | 0.9199 | 0.00711 | -0.0547 | 129.3812
6.5 | 0.973 | 0.00745 | -0.0547 | 130.604
7 | 1.0258 | 0.00777 | -0.0547 | 132.0206
7.5 | 1.0777 | 0.00813 | -0.0544 | 132.5584
8 | 1.1292 | 0.00844 | -0.0542 | 133.7915
8.5 | 1.1773 | 0.00879 | -0.0532 | 133.9363
9 | 1.2307 | 0.00925 | -0.0535 | 133.0486
9.5 | 1.2805 | 0.00971 | -0.0531 | 131.8744
10 | 1.3295 | 0.01017 | -0.0526 | 130.7276
10.5 | 1.377 | 0.01069 | -0.0518 | 128.812
11 | 1.4219 | 0.01133 | -0.0507 | 125.4987
11.5 | 1.4655 | 0.01197 | -0.0493 | 122.4311
12 | 1.5047 | 0.01278 | -0.0473 | 117.7387
12.5 | 1.5432 | 0.01346 | -0.0451 | 114.6508
13 | 1.5696 | 0.01412 | -0.0406 | 111.1615
13.5 | 1.5953 | 0.01498 | -0.0365 | 106.4953
14 | 1.6211 | 0.01605 | -0.033 | 101.0031
14.5 | 1.6484 | 0.01719 | -0.03 | 95.893
15 | 1.6735 | 0.01857 | -0.0271 | 90.1185
15.5 | 1.697 | 0.02017 | -0.0244 | 84.1349
16 | 1.7152 | 0.02225 | -0.0215 | 77.0876
16.5 | 1.7328 | 0.0245 | -0.0189 | 70.7265
17 | 1.7503 | 0.02689 | -0.0167 | 65.0911
17.5 | 1.7644 | 0.02966 | -0.0147 | 59.4875
18 | 1.7714 | 0.03318 | -0.0126 | 53.3876
18.5 | 1.7829 | 0.03653 | -0.0112 | 48.8065
19 | 1.7825 | 0.04126 | -0.0099 | 43.2016
19.5 | 1.786 | 0.04591 | -0.0094 | 38.9022
20 | 1.7874 | 0.05109 | -0.0094 | 34.9853

## 115. Re 12M Mach 0.10 (1)
BIGFOIL.COM POLAR EXPORT
GA 40-311
GA 40-311 |  |  |  | Cl Max: | 1.236 | at alpha= | 10 | deg
JavaFoil+Calcfoil stall+Eppler ext transition |  |  |  | L/D Max: | 119.831 | at alpha= | 8.5 | deg
Re: | 12000000 |  |  | Cd Min: | 0.00399 | at alpha= | 0 | deg
Mach: | 0.1 |  |  | Cl=0 at alpha= | -2.339 | deg
|  |  |  | @ Cl=0.1, Cd= | 0.0051685
|  |  |  | @ Cl=0.4, Cd= | 0.0041988
|  |  |  | @ Cl=0.6, Cd= | 0.00545
alpha (deg) | Cl | Cd | Cm | Cl/Cd
-14 | -0.367 | 0.08321 | -0.015 | -4.409
-13.5 | -0.382 | 0.07867 | -0.016 | -4.855
-13 | -0.396 | 0.07426 | -0.016 | -5.338
-12.5 | -0.41 | 0.06919 | -0.017 | -5.932
-12 | -0.423 | 0.06395 | -0.018 | -6.622
-11.5 | -0.438 | 0.05574 | -0.02 | -7.859
-11 | -0.51 | 0.01361 | -0.029 | -37.451
-10.5 | -0.442 | 0.05772 | -0.018 | -7.662
-10 | -0.444 | 0.05421 | -0.019 | -8.197
-9.5 | -0.445 | 0.04878 | -0.021 | -9.132
-9 | -0.531 | 0.00761 | -0.034 | -69.847
-8.5 | -0.52 | 0.00725 | -0.034 | -71.717
-8 | -0.503 | 0.00689 | -0.035 | -72.982
-7.5 | -0.48 | 0.00666 | -0.036 | -72.046
-7 | -0.452 | 0.00691 | -0.037 | -65.415
-6.5 | -0.419 | 0.00641 | -0.038 | -65.31
-6 | -0.381 | 0.00618 | -0.039 | -61.632
-5.5 | -0.338 | 0.00621 | -0.04 | -54.404
-5 | -0.292 | 0.00598 | -0.04 | -48.76
-4.5 | -0.242 | 0.00562 | -0.041 | -42.992
-4 | -0.189 | 0.00577 | -0.042 | -32.763
-3.5 | -0.134 | 0.00547 | -0.043 | -24.502
-3 | -0.077 | 0.00545 | -0.044 | -14.187
-2.5 | -0.019 | 0.00529 | -0.045 | -3.655
-2 | 0.04 | 0.00521 | -0.046 | 7.595
-1.5 | 0.099 | 0.00517 | -0.047 | 19.154
-1 | 0.159 | 0.00508 | -0.048 | 31.251
-0.5 | 0.219 | 0.00514 | -0.048 | 42.594
0 | 0.281 | 0.00399 | -0.049 | 70.261
0.5 | 0.341 | 0.00413 | -0.05 | 82.436
1 | 0.401 | 0.0042 | -0.051 | 95.415
1.5 | 0.461 | 0.00449 | -0.052 | 102.682
2 | 0.521 | 0.00484 | -0.053 | 107.649
2.5 | 0.58 | 0.00534 | -0.054 | 108.589
3 | 0.64 | 0.00567 | -0.055 | 112.936
3.5 | 0.699 | 0.0062 | -0.056 | 112.656
4 | 0.756 | 0.00642 | -0.057 | 117.835
4.5 | 0.813 | 0.00734 | -0.057 | 110.669
5 | 0.868 | 0.00793 | -0.058 | 109.412
5.5 | 0.92 | 0.00781 | -0.059 | 117.93
6 | 0.971 | 0.00819 | -0.06 | 118.5
6.5 | 1.019 | 0.00868 | -0.061 | 117.411
7 | 1.063 | 0.00911 | -0.062 | 116.638
7.5 | 1.104 | 0.00948 | -0.063 | 116.447
8 | 1.14 | 0.00988 | -0.064 | 115.381
8.5 | 1.172 | 0.00978 | -0.065 | 119.831
9 | 1.198 | 0.01025 | -0.065 | 116.973
9.5 | 1.22 | 0.01079 | -0.066 | 113.099
10 | 1.236 | 0.01129 | -0.067 | 109.468
10.5 | 1.233 | 0.01188 | -0.068 | 103.792
11 | 1.221 | 0.01248 | -0.069 | 97.826
11.5 | 1.201 | 0.01314 | -0.07 | 91.434
12 | 1.174 | 0.01378 | -0.071 | 85.197
12.5 | 1.123 | 0.01561 | -0.07 | 71.948
13 | 1.073 | 0.01746 | -0.07 | 61.425
13.5 | 1.021 | 0.01965 | -0.07 | 51.959
14 | 0.965 | 0.02275 | -0.07 | 42.423
14.5 | 0.903 | 0.02847 | -0.069 | 31.708
15 | 0.83 | 0.04048 | -0.067 | 20.496

## 116. Re 12M Mach 0.10 (2)
BIGFOIL.COM POLAR EXPORT
GA 40-311
GA 40-311 |  |  |  | Cl Max: | 1.766 | at alpha= | 19 | deg
XFOIL ncrit=9 |  |  |  | L/D Max: | 133.647 | at alpha= | 8 | deg
Re: | 12000000 |  |  | Cd Min: | 0.05728 | at alpha= | 20 | deg
Mach: | 0.1 |  |  | Cl=0 at alpha= | -2.3224 | deg
|  |  |  | @ Cl=0.1, Cd= | 0.0048544
|  |  |  | @ Cl=0.4, Cd= | 0.0035598
|  |  |  | @ Cl=0.6, Cd= | 0.0049579
alpha (deg) | Cl | Cd | Cm | Cl/Cd
-11.5 | -0.9674 | 0.02165 | -0.0529 | -44.6836
-11 | -0.9266 | 0.0195 | -0.0517 | -47.5179
-10.5 | -0.8813 | 0.01789 | -0.0508 | -49.2622
-10 | -0.8378 | 0.01563 | -0.0497 | -53.602
-9.5 | -0.7905 | 0.01389 | -0.0489 | -56.9114
-9 | -0.7455 | 0.01144 | -0.0478 | -65.1661
-8.5 | -0.6956 | 0.00987 | -0.0471 | -70.4762
-8 | -0.6431 | 0.00884 | -0.0468 | -72.7489
-7.5 | -0.5892 | 0.00803 | -0.0466 | -73.3748
-7 | -0.5343 | 0.00743 | -0.0465 | -71.9112
-6.5 | -0.4786 | 0.00693 | -0.0465 | -69.062
-6 | -0.4225 | 0.00651 | -0.0467 | -64.9002
-5.5 | -0.3659 | 0.00615 | -0.0469 | -59.4959
-5 | -0.3087 | 0.00596 | -0.0472 | -51.7953
-4.5 | -0.2511 | 0.00578 | -0.0477 | -43.4429
-3.5 | -0.1361 | 0.0054 | -0.0485 | -25.2037
-3 | -0.0783 | 0.00521 | -0.049 | -15.0288
-2.5 | -0.0206 | 0.00508 | -0.0495 | -4.0551
-2 | 0.0374 | 0.00495 | -0.05 | 7.5556
-1.5 | 0.0954 | 0.00486 | -0.0506 | 19.6296
-1 | 0.1534 | 0.00479 | -0.0512 | 32.0251
-0.5 | 0.2113 | 0.00473 | -0.0517 | 44.6723
0 | 0.2688 | 0.00453 | -0.0523 | 59.3377
0.5 | 0.3252 | 0.00409 | -0.0528 | 79.511
1 | 0.3808 | 0.00357 | -0.0534 | 106.6667
1.5 | 0.4371 | 0.00354 | -0.0538 | 123.4746
2 | 0.4925 | 0.00376 | -0.0541 | 130.984
2.5 | 0.5439 | 0.00464 | -0.054 | 117.2198
3 | 0.599 | 0.00495 | -0.0542 | 121.0101
3.5 | 0.6533 | 0.00538 | -0.0543 | 121.4312
4 | 0.7075 | 0.00581 | -0.0544 | 121.7728
4.5 | 0.7615 | 0.00625 | -0.0545 | 121.84
5 | 0.8162 | 0.00656 | -0.0546 | 124.4207
5.5 | 0.871 | 0.00685 | -0.0547 | 127.1533
6 | 0.9253 | 0.00715 | -0.0548 | 129.4126
6.5 | 0.9788 | 0.0075 | -0.0547 | 130.5067
7 | 1.0319 | 0.00783 | -0.0546 | 131.788
8 | 1.136 | 0.0085 | -0.054 | 133.6471
8.5 | 1.1841 | 0.00887 | -0.0528 | 133.4949
9 | 1.2381 | 0.00936 | -0.0531 | 132.2756
9.5 | 1.2884 | 0.00981 | -0.0526 | 131.3354
10 | 1.3376 | 0.01029 | -0.0519 | 129.9903
10.5 | 1.3849 | 0.01086 | -0.0509 | 127.523
11 | 1.4294 | 0.01154 | -0.0495 | 123.8648
11.5 | 1.4724 | 0.01222 | -0.0478 | 120.491
12.5 | 1.5442 | 0.01371 | -0.0419 | 112.6331
13 | 1.5702 | 0.01447 | -0.0374 | 108.5142
13.5 | 1.5971 | 0.01544 | -0.0335 | 103.4391
14 | 1.6232 | 0.01664 | -0.03 | 97.5481
14.5 | 1.6494 | 0.01797 | -0.0269 | 91.7863
15 | 1.6738 | 0.01955 | -0.024 | 85.6164
15.5 | 1.696 | 0.02138 | -0.0211 | 79.3265
16 | 1.7123 | 0.02377 | -0.0181 | 72.0362
16.5 | 1.7285 | 0.02632 | -0.0155 | 65.6725
17 | 1.7433 | 0.02909 | -0.0132 | 59.9278
17.5 | 1.7554 | 0.03223 | -0.0112 | 54.4648
18 | 1.759 | 0.03636 | -0.0093 | 48.3773
18.5 | 1.7657 | 0.04047 | -0.0081 | 43.6298
19 | 1.766 | 0.04553 | -0.0074 | 38.7876
19.5 | 1.7657 | 0.051 | -0.0073 | 34.6216
20 | 1.7615 | 0.05728 | -0.0079 | 30.7524

## 117. Re 12M Mach 0.25 (1)
BIGFOIL.COM POLAR EXPORT
GA 40-311
GA 40-311 |  |  |  | Cl Max: | 1.193 | at alpha= | 9.5 | deg
JavaFoil+Calcfoil stall+Eppler ext transition |  |  |  | L/D Max: | 118.207 | at alpha= | 6 | deg
Re: | 12000000 |  |  | Cd Min: | 0.00401 | at alpha= | 0.5 | deg
Mach: | 0.25 |  |  | Cl=0 at alpha= | -2.3361 | deg
|  |  |  | @ Cl=0.1, Cd= | 0.0051439
|  |  |  | @ Cl=0.4, Cd= | 0.1033
|  |  |  | @ Cl=0.6, Cd= | 0.1033
alpha (deg) | Cl | Cd | Cm | Cl/Cd
-12.5 | -0.094 | 0.07403 | -0.016 | -1.269
-12 | -0.169 | 0.06992 | -0.017 | -2.424
-11.5 | -0.217 | 0.06588 | -0.017 | -3.299
-11 | -0.258 | 0.0614 | -0.018 | -4.2
-10.5 | -0.291 | 0.06043 | -0.018 | -4.813
-10 | -0.319 | 0.0569 | -0.018 | -5.615
-9.5 | -0.342 | 0.05358 | -0.019 | -6.388
-9 | -0.438 | 0.0078 | -0.035 | -56.226
-8.5 | -0.368 | 0.04783 | -0.02 | -7.687
-8 | -0.374 | 0.04135 | -0.023 | -9.05
-7.5 | -0.446 | 0.00687 | -0.037 | -64.864
-7 | -0.431 | 0.00659 | -0.038 | -65.345
-6.5 | -0.407 | 0.00653 | -0.039 | -62.346
-6 | -0.376 | 0.00629 | -0.04 | -59.716
-5.5 | -0.338 | 0.00634 | -0.041 | -53.269
-5 | -0.294 | 0.00608 | -0.042 | -48.315
-4.5 | -0.245 | 0.00584 | -0.042 | -42.012
-4 | -0.193 | 0.00546 | -0.043 | -35.256
-3.5 | -0.137 | 0.00549 | -0.044 | -24.942
-3 | -0.079 | 0.00547 | -0.045 | -14.478
-2.5 | -0.02 | 0.00534 | -0.046 | -3.709
-2 | 0.041 | 0.00526 | -0.047 | 7.716
-1.5 | 0.102 | 0.00514 | -0.048 | 19.799
-1 | 0.163 | 0.00504 | -0.049 | 32.36
-0.5 | 0.225 | 0.00513 | -0.05 | 43.813
0 | 0.288 | 0.00403 | -0.051 | 71.617
0.5 | 0.35 | 0.00401 | -0.052 | 87.364
1 | 0.412 | 0.00425 | -0.053 | 96.946
1.5 | 0.474 | 0.0045 | -0.053 | 105.194
2 | 0.536 | 0.00492 | -0.054 | 108.89
2.5 | 0.596 | 0.00542 | -0.055 | 110.051
3 | 0.658 | 0.00583 | -0.056 | 112.749
3.5 | 0.718 | 0.00632 | -0.057 | 113.493
4 | 0.777 | 0.0068 | -0.058 | 114.296
4.5 | 0.834 | 0.00716 | -0.059 | 116.521
5 | 0.89 | 0.00817 | -0.06 | 108.853
5.5 | 0.943 | 0.00812 | -0.061 | 116.101
6 | 0.993 | 0.0084 | -0.062 | 118.207
6.5 | 1.039 | 0.00901 | -0.063 | 115.261
7 | 1.081 | 0.00941 | -0.064 | 114.839
7.5 | 1.117 | 0.00987 | -0.065 | 113.17
8 | 1.147 | 0.01035 | -0.065 | 110.855
8.5 | 1.17 | 0.01032 | -0.066 | 113.425
9 | 1.186 | 0.01082 | -0.067 | 109.571
9.5 | 1.193 | 0.01145 | -0.068 | 104.239
10 | 1.191 | 0.01224 | -0.069 | 97.273
10.5 | 1.159 | 0.01275 | -0.07 | 90.923
11 | 1.113 | 0.01349 | -0.071 | 82.482
11.5 | 1.039 | 0.0151 | -0.071 | 68.796
12 | 0.951 | 0.01748 | -0.07 | 54.431
12.5 | 0.857 | 0.02048 | -0.07 | 41.868
13 | 0.734 | 0.03205 | -0.067 | 22.899
13.5 | 0.564 | 0.08808 | -0.044 | 6.409
14 | 0.472 | 0.09782 | -0.041 | 4.825
14.5 | 0.376 | 0.1033 | -0.042 | 3.642

## 118. Re 12M Mach 0.25 (2)
BIGFOIL.COM POLAR EXPORT
GA 40-311
GA 40-311 |  |  |  | Cl Max: | 1.6568 | at alpha= | 15.5 | deg
XFOIL ncrit=9 |  |  |  | L/D Max: | 136.123 | at alpha= | 2 | deg
Re: | 12000000 |  |  | Cd Min: | 0.23345 | at alpha= | -19.5 | deg
Mach: | 0.25 |  |  | Cl=0 at alpha= | -2.3242 | deg
|  |  |  | @ Cl=0.1, Cd= | 0.0048785
|  |  |  | @ Cl=0.4, Cd= | 0.0035457
|  |  |  | @ Cl=0.6, Cd= | 0.0048966
alpha (deg) | Cl | Cd | Cm | Cl/Cd
-19.5 | -0.6741 | 0.23345 | 0.0392 | -2.8876
-19 | -0.6554 | 0.2273 | 0.0348 | -2.8834
-18.5 | -0.6358 | 0.22176 | 0.0306 | -2.8671
-17 | -0.5835 | 0.2006 | 0.0181 | -2.9088
-16.5 | -0.5624 | 0.19294 | 0.0126 | -2.9149
-16 | -0.5499 | 0.18382 | 0.0085 | -2.9915
-15.5 | -0.5361 | 0.17532 | 0.0044 | -3.0578
-15 | -0.5214 | 0.16745 | 0 | -3.1138
-14.5 | -0.5015 | 0.1619 | -0.0037 | -3.0976
-14 | -0.4855 | 0.1548 | -0.0078 | -3.1363
-13 | -0.457 | 0.13952 | -0.0159 | -3.2755
-12.5 | -0.4442 | 0.13172 | -0.02 | -3.3723
-12 | -0.4334 | 0.12355 | -0.0241 | -3.5079
-11.5 | -0.4675 | 0.10367 | -0.0328 | -4.5095
-11 | -0.4627 | 0.0955 | -0.0372 | -4.845
-10.5 | -0.4586 | 0.08759 | -0.0416 | -5.2358
-10 | -0.4735 | 0.07645 | -0.0479 | -6.1936
-9 | -0.5099 | 0.05852 | -0.0612 | -8.7133
-8 | -0.6616 | 0.01212 | -0.0533 | -54.5875
-7.5 | -0.6113 | 0.00961 | -0.0518 | -63.6108
-7 | -0.5556 | 0.00836 | -0.0509 | -66.4593
-6.5 | -0.4982 | 0.00751 | -0.0503 | -66.3382
-6 | -0.4397 | 0.00687 | -0.0499 | -64.0029
-5.5 | -0.3805 | 0.00642 | -0.0497 | -59.2679
-5 | -0.321 | 0.00608 | -0.0497 | -52.7961
-4.5 | -0.2609 | 0.00586 | -0.0498 | -44.5222
-4 | -0.2009 | 0.00569 | -0.0501 | -35.3076
-3.5 | -0.141 | 0.00546 | -0.0504 | -25.8242
-3 | -0.081 | 0.00526 | -0.0507 | -15.3992
-2.5 | -0.0211 | 0.00512 | -0.0512 | -4.1211
-2 | 0.0389 | 0.00498 | -0.0517 | 7.8112
-1.5 | 0.0989 | 0.00488 | -0.0522 | 20.2664
-1 | 0.1589 | 0.0048 | -0.0528 | 33.1042
-0.5 | 0.2186 | 0.00473 | -0.0534 | 46.2156
0 | 0.2781 | 0.00456 | -0.0539 | 60.9868
0.5 | 0.3362 | 0.00408 | -0.0545 | 82.402
1 | 0.3937 | 0.00355 | -0.055 | 110.9014
1.5 | 0.4518 | 0.00351 | -0.0555 | 128.7179
2 | 0.5091 | 0.00374 | -0.0558 | 136.123
2.5 | 0.5616 | 0.00466 | -0.0555 | 120.515
3 | 0.6184 | 0.00501 | -0.0557 | 123.4331
3.5 | 0.6743 | 0.00547 | -0.0557 | 123.2724
4 | 0.73 | 0.00593 | -0.0557 | 123.1029
4.5 | 0.7857 | 0.00638 | -0.0555 | 123.1505
5 | 0.8424 | 0.00671 | -0.0555 | 125.544
5.5 | 0.8991 | 0.00702 | -0.0554 | 128.0769
6 | 0.9553 | 0.00736 | -0.0552 | 129.7962
6.5 | 1.0109 | 0.00772 | -0.0549 | 130.9456
7 | 1.0658 | 0.00812 | -0.0543 | 131.2562
7.5 | 1.1205 | 0.00847 | -0.0537 | 132.2904
8 | 1.1732 | 0.00888 | -0.0526 | 132.1171
8.5 | 1.2233 | 0.00934 | -0.0509 | 130.9743
9 | 1.2794 | 0.00985 | -0.0505 | 129.8883
9.5 | 1.3304 | 0.01042 | -0.0491 | 127.6775
10 | 1.3791 | 0.01108 | -0.0472 | 124.4675
10.5 | 1.4235 | 0.0119 | -0.0445 | 119.6218
11 | 1.4624 | 0.01285 | -0.0409 | 113.8054
11.5 | 1.4921 | 0.01358 | -0.0356 | 109.8748
12 | 1.5179 | 0.01472 | -0.0302 | 103.1182
12.5 | 1.5458 | 0.01604 | -0.0257 | 96.3716
13 | 1.5725 | 0.01765 | -0.0215 | 89.0935
13.5 | 1.5963 | 0.01963 | -0.0174 | 81.3194
14 | 1.6157 | 0.02208 | -0.0134 | 73.1748
14.5 | 1.6336 | 0.02483 | -0.0098 | 65.7914
15 | 1.648 | 0.02802 | -0.0065 | 58.8151
15.5 | 1.6568 | 0.03185 | -0.0034 | 52.0188
16 | 1.6538 | 0.03696 | -0.0008 | 44.7457
16.5 | 1.6416 | 0.04342 | 0.001 | 37.8075
17 | 1.6207 | 0.05145 | 0.0013 | 31.5005
17.5 | 1.6036 | 0.05988 | 0.0002 | 26.7802
18 | 1.5615 | 0.07247 | -0.0038 | 21.5468
18.5 | 1.5359 | 0.08422 | -0.0089 | 18.2368
19 | 1.4899 | 0.10043 | -0.0179 | 14.8352
19.5 | 1.4483 | 0.11745 | -0.0285 | 12.3312
20 | 1.4068 | 0.13548 | -0.0403 | 10.3838

## 119. Re 12M Mach 0.50 (1)
BIGFOIL.COM POLAR EXPORT
GA 40-311
GA 40-311 |  |  |  | Cl Max: | 1.246 | at alpha= | 20 | deg
JavaFoil+Calcfoil stall+Eppler ext transition |  |  |  | L/D Max: | 118.527 | at alpha= | 3.5 | deg
Re: | 12000000 |  |  | Cd Min: | 0.00412 | at alpha= | 0.5 | deg
Mach: | 0.5 |  |  | Cl=0 at alpha= | -2.3358 | deg
|  |  |  | @ Cl=0.1, Cd= | 0.0053063
|  |  |  | @ Cl=0.4, Cd= | 0.0041534
|  |  |  | @ Cl=0.6, Cd= | 0.0052594
alpha (deg) | Cl | Cd | Cm | Cl/Cd
-20 | -0.952 | 0.16145 | -0.012 | -5.896
-19.5 | -0.929 | 0.14706 | -0.013 | -6.321
-19 | -0.904 | 0.13911 | -0.013 | -6.501
-18.5 | -0.877 | 0.13409 | -0.014 | -6.543
-18 | -0.851 | 0.12837 | -0.014 | -6.627
-17.5 | -0.823 | 0.12446 | -0.014 | -6.611
-17 | -0.795 | 0.1211 | -0.014 | -6.568
-16.5 | -0.768 | 0.11741 | -0.014 | -6.537
-16 | -0.74 | 0.1131 | -0.014 | -6.542
-15.5 | -0.714 | 0.10795 | -0.015 | -6.61
-15 | -0.687 | 0.1036 | -0.015 | -6.632
-14.5 | -0.661 | 0.10092 | -0.016 | -6.546
-14 | -0.634 | 0.09769 | -0.016 | -6.49
-13.5 | -0.608 | 0.09439 | -0.017 | -6.438
-13 | -0.581 | 0.08794 | -0.017 | -6.606
-12.5 | -0.554 | 0.08122 | -0.018 | -6.827
-12 | -0.528 | 0.07457 | -0.018 | -7.085
-11.5 | -0.503 | 0.06775 | -0.02 | -7.43
-11 | -0.479 | 0.06072 | -0.022 | -7.895
-10.5 | -0.497 | 0.02539 | -0.031 | -19.572
-10 | -0.508 | 0.01028 | -0.036 | -49.417
-9.5 | -0.48 | 0.00904 | -0.038 | -53.068
-9 | -0.364 | 0.05899 | -0.019 | -6.169
-8.5 | -0.337 | 0.05233 | -0.019 | -6.439
-8 | -0.312 | 0.04656 | -0.022 | -6.694
-7.5 | -0.348 | 0.00733 | -0.042 | -47.485
-7 | -0.315 | 0.00691 | -0.043 | -45.541
-6.5 | -0.281 | 0.0072 | -0.043 | -39.024
-6 | -0.202 | 0.03735 | -0.024 | -5.414
-5.5 | -0.175 | 0.03576 | -0.025 | -4.885
-5 | -0.18 | 0.00643 | -0.046 | -28.027
-4.5 | -0.203 | 0.00626 | -0.047 | -32.521
-4 | -0.195 | 0.00598 | -0.049 | -32.535
-3.5 | -0.146 | 0.00601 | -0.05 | -24.273
-3 | -0.086 | 0.00577 | -0.051 | -14.985
-2.5 | -0.022 | 0.0055 | -0.052 | -3.98
-2 | 0.045 | 0.00546 | -0.053 | 8.277
-1.5 | 0.113 | 0.00527 | -0.054 | 21.503
-1 | 0.182 | 0.00522 | -0.055 | 34.885
-0.5 | 0.251 | 0.00516 | -0.056 | 48.673
0 | 0.322 | 0.00413 | -0.057 | 77.973
0.5 | 0.391 | 0.00412 | -0.058 | 94.981
1 | 0.461 | 0.00438 | -0.059 | 105.252
1.5 | 0.53 | 0.00475 | -0.06 | 111.589
2 | 0.599 | 0.00525 | -0.061 | 114.096
2.5 | 0.666 | 0.00588 | -0.062 | 113.367
3 | 0.734 | 0.00638 | -0.063 | 115.087
3.5 | 0.801 | 0.00676 | -0.064 | 118.527
4 | 0.865 | 0.00766 | -0.065 | 112.851
4.5 | 0.925 | 0.00857 | -0.066 | 107.96
5 | 0.981 | 0.0093 | -0.067 | 105.395
5.5 | 1.028 | 0.0094 | -0.068 | 109.329
6 | 1.061 | 0.00992 | -0.069 | 106.933
6.5 | 1.07 | 0.0105 | -0.07 | 101.868
7 | 1.023 | 0.01115 | -0.071 | 91.722
7.5 | 0.674 | 0.01236 | -0.072 | 54.534
8 | 0.708 | 0.01349 | -0.073 | 52.514
8.5 | 0.733 | 0.01428 | -0.073 | 51.35
9 | 0.758 | 0.01591 | -0.073 | 47.667
9.5 | 0.791 | 0.01634 | -0.074 | 48.393
10 | 0.814 | 0.01913 | -0.074 | 42.57
10.5 | 0.85 | 0.01867 | -0.075 | 45.535
11 | 0.874 | 0.02139 | -0.076 | 40.868
11.5 | 0.864 | 0.03422 | -0.072 | 25.241
12 | 0.806 | 0.07504 | -0.053 | 10.737
12.5 | 0.83 | 0.08301 | -0.052 | 9.999
13 | 0.85 | 0.09628 | -0.048 | 8.829
13.5 | 0.878 | 0.09523 | -0.048 | 9.215
14 | 0.909 | 0.09686 | -0.052 | 9.383
14.5 | 0.943 | 0.09745 | -0.056 | 9.68
15 | 0.978 | 0.09829 | -0.059 | 9.948
15.5 | 1.008 | 0.10206 | -0.061 | 9.878
16 | 1.032 | 0.1109 | -0.06 | 9.306
16.5 | 1.05 | 0.12621 | -0.057 | 8.32
17 | 1.073 | 0.12649 | -0.056 | 8.48
17.5 | 1.104 | 0.12919 | -0.059 | 8.547
18 | 1.137 | 0.13129 | -0.061 | 8.659
18.5 | 1.166 | 0.13751 | -0.063 | 8.479
19 | 1.195 | 0.14188 | -0.064 | 8.422
19.5 | 1.224 | 0.14798 | -0.065 | 8.269
20 | 1.246 | 0.16057 | -0.064 | 7.761

## 120. Re 12M Mach 0.50 (2)
BIGFOIL.COM POLAR EXPORT
GA 40-311
GA 40-311 |  |  |  | Cl Max: | 1.2663 | at alpha= | 8 | deg
XFOIL ncrit=9 |  |  |  | L/D Max: | 159.754 | at alpha= | 2 | deg
Re: | 12000000 |  |  | Cd Min: | 0.26642 | at alpha= | -20 | deg
Mach: | 0.5 |  |  | Cl=0 at alpha= | -2.3285 | deg
|  |  |  | @ Cl=0.1, Cd= | 0.0049919
|  |  |  | @ Cl=0.4, Cd= | 0.0039571
|  |  |  | @ Cl=0.6, Cd= | 0.003942
alpha (deg) | Cl | Cd | Cm | Cl/Cd
-20 | -0.7494 | 0.26642 | 0.0552 | -2.8129
-19.5 | -0.7272 | 0.25798 | 0.0499 | -2.8188
-17.5 | -0.6381 | 0.22425 | 0.0293 | -2.8455
-17 | -0.6174 | 0.21641 | 0.0248 | -2.8529
-16.5 | -0.595 | 0.20908 | 0.0201 | -2.8458
-16 | -0.5739 | 0.20066 | 0.0153 | -2.8601
-15.5 | -0.5524 | 0.19258 | 0.0106 | -2.8684
-15 | -0.5318 | 0.18409 | 0.0058 | -2.8888
-14.5 | -0.5141 | 0.1743 | 0.0008 | -2.9495
-14 | -0.4947 | 0.16605 | -0.0039 | -2.9792
-13.5 | -0.4752 | 0.15799 | -0.0086 | -3.0078
-13 | -0.4541 | 0.15072 | -0.013 | -3.0129
-12.5 | -0.4347 | 0.14313 | -0.0174 | -3.0371
-12 | -0.4159 | 0.13537 | -0.0219 | -3.0723
-11.5 | -0.3993 | 0.12725 | -0.0263 | -3.1379
-11 | -0.3834 | 0.11934 | -0.0307 | -3.2127
-10.5 | -0.371 | 0.1109 | -0.0352 | -3.3454
-10 | -0.3586 | 0.10282 | -0.0396 | -3.4876
-9.5 | -0.3537 | 0.09337 | -0.0446 | -3.7882
-9 | -0.3462 | 0.08518 | -0.0491 | -4.0643
-8.5 | -0.3454 | 0.07613 | -0.0541 | -4.537
-8 | -0.3436 | 0.06794 | -0.059 | -5.0574
-7.5 | -0.3499 | 0.05879 | -0.0657 | -5.9517
-7 | -0.3808 | 0.05019 | -0.0711 | -7.5872
-6 | -0.3772 | 0.03468 | -0.072 | -10.8766
-5.5 | -0.3482 | 0.02863 | -0.0706 | -12.1621
-5 | -0.3156 | 0.02152 | -0.068 | -14.6654
-4.5 | -0.2765 | 0.01372 | -0.0645 | -20.1531
-4 | -0.2319 | 0.00674 | -0.0607 | -34.4065
-3.5 | -0.1637 | 0.00591 | -0.0595 | -27.6988
-3 | -0.0936 | 0.00553 | -0.0591 | -16.9259
-2.5 | -0.0238 | 0.00528 | -0.059 | -4.5076
-2 | 0.0456 | 0.00511 | -0.0591 | 8.9237
-1.5 | 0.1147 | 0.00496 | -0.0595 | 23.125
-1 | 0.1836 | 0.00485 | -0.0601 | 37.8557
-0.5 | 0.2521 | 0.00477 | -0.0607 | 52.8512
0 | 0.3205 | 0.00465 | -0.0613 | 68.9247
0.5 | 0.3863 | 0.00407 | -0.0619 | 94.914
1 | 0.4518 | 0.00353 | -0.0625 | 127.9887
1.5 | 0.5186 | 0.00345 | -0.0631 | 150.3188
2 | 0.5847 | 0.00366 | -0.0634 | 159.7541
2.5 | 0.6422 | 0.00472 | -0.0625 | 136.0593
3 | 0.705 | 0.0053 | -0.0621 | 133.0189
3.5 | 0.7675 | 0.00587 | -0.0615 | 130.7496
4.5 | 0.8913 | 0.00705 | -0.0592 | 126.4255
5 | 0.956 | 0.00745 | -0.0581 | 128.3221
5.5 | 1.0199 | 0.0079 | -0.0565 | 129.1013
6 | 1.0828 | 0.0084 | -0.0543 | 128.9048
6.5 | 1.1443 | 0.00895 | -0.0515 | 127.8547
7 | 1.2025 | 0.00958 | -0.0477 | 125.5219
7.5 | 1.2501 | 0.01045 | -0.0417 | 119.6268
8 | 1.2663 | 0.01196 | -0.0312 | 105.8779
8.5 | 1.2644 | 0.01517 | -0.0205 | 83.3487
9 | 1.2575 | 0.01976 | -0.0113 | 63.6387
9.5 | 1.2351 | 0.02644 | -0.0031 | 46.7133
10 | 1.2073 | 0.03394 | 0.0022 | 35.5716
10.5 | 1.1688 | 0.04296 | 0.0046 | 27.2067
11 | 1.1312 | 0.05313 | 0.0038 | 21.2912
11.5 | 1.0986 | 0.06437 | 0.0001 | 17.067
12 | 1.0646 | 0.07778 | -0.0072 | 13.6873
12.5 | 1.0337 | 0.0934 | -0.0177 | 11.0675
13 | 1.0135 | 0.10972 | -0.0288 | 9.2371

## 121. Re 14M Mach 0.00 (1)
BIGFOIL.COM POLAR EXPORT
GA 40-311
GA 40-311 |  |  |  | Cl Max: | 1.241 | at alpha= | 10.5 | deg
JavaFoil+Calcfoil stall+Eppler ext transition |  |  |  | L/D Max: | 123.729 | at alpha= | 8.5 | deg
Re: | 14000000 |  |  | Cd Min: | 0.00413 | at alpha= | 0.5 | deg
Mach: | 0 |  |  | Cl=0 at alpha= | -2.3362 | deg
|  |  |  | @ Cl=0.1, Cd= | 0.0050185
|  |  |  | @ Cl=0.4, Cd= | 0.0044533
|  |  |  | @ Cl=0.6, Cd= | 0.0055488
alpha (deg) | Cl | Cd | Cm | Cl/Cd
-14.5 | -0.391 | 0.08594 | -0.015 | -4.552
-14 | -0.405 | 0.08019 | -0.016 | -5.052
-13.5 | -0.418 | 0.07522 | -0.016 | -5.559
-13 | -0.43 | 0.07077 | -0.017 | -6.077
-12.5 | -0.444 | 0.06349 | -0.019 | -6.987
-12 | -0.46 | 0.05261 | -0.021 | -8.745
-11.5 | -0.532 | 0.01259 | -0.028 | -42.276
-11 | -0.551 | 0.00936 | -0.03 | -58.92
-10.5 | -0.463 | 0.05326 | -0.02 | -8.701
-10 | -0.537 | 0.0114 | -0.03 | -47.053
-9.5 | -0.552 | 0.00771 | -0.033 | -71.611
-9 | -0.542 | 0.00738 | -0.033 | -73.433
-8.5 | -0.528 | 0.00705 | -0.034 | -74.799
-8 | -0.508 | 0.0067 | -0.035 | -75.8
-7.5 | -0.484 | 0.0065 | -0.036 | -74.44
-7 | -0.454 | 0.00673 | -0.037 | -67.521
-6.5 | -0.42 | 0.00649 | -0.038 | -64.653
-6 | -0.381 | 0.00628 | -0.039 | -60.689
-5.5 | -0.338 | 0.00606 | -0.039 | -55.781
-5 | -0.291 | 0.00582 | -0.04 | -50.027
-4.5 | -0.241 | 0.0056 | -0.041 | -43.035
-4 | -0.188 | 0.00559 | -0.042 | -33.698
-3.5 | -0.134 | 0.0055 | -0.043 | -24.261
-3 | -0.077 | 0.00536 | -0.044 | -14.358
-2.5 | -0.019 | 0.00521 | -0.045 | -3.691
-2 | 0.039 | 0.00518 | -0.046 | 7.597
-1.5 | 0.099 | 0.00502 | -0.046 | 19.631
-1 | 0.158 | 0.00493 | -0.047 | 32.039
-0.5 | 0.218 | 0.00505 | -0.048 | 43.128
0 | 0.279 | 0.00433 | -0.049 | 64.444
0.5 | 0.339 | 0.00413 | -0.05 | 82.184
1 | 0.399 | 0.00445 | -0.051 | 89.731
1.5 | 0.459 | 0.00465 | -0.052 | 98.565
2 | 0.519 | 0.0051 | -0.053 | 101.636
2.5 | 0.577 | 0.00543 | -0.054 | 106.371
3 | 0.637 | 0.00574 | -0.054 | 110.85
3.5 | 0.695 | 0.00597 | -0.055 | 116.551
4 | 0.753 | 0.00637 | -0.056 | 118.212
4.5 | 0.809 | 0.00729 | -0.057 | 111.002
5 | 0.864 | 0.00754 | -0.058 | 114.484
5.5 | 0.916 | 0.0076 | -0.059 | 120.502
6 | 0.967 | 0.00792 | -0.06 | 122.131
6.5 | 1.015 | 0.00843 | -0.061 | 120.418
7 | 1.059 | 0.00879 | -0.062 | 120.481
7.5 | 1.101 | 0.00921 | -0.062 | 119.537
8 | 1.138 | 0.00957 | -0.063 | 118.825
8.5 | 1.171 | 0.00946 | -0.064 | 123.729
9 | 1.199 | 0.01031 | -0.065 | 116.325
9.5 | 1.222 | 0.01041 | -0.066 | 117.398
10 | 1.24 | 0.01092 | -0.067 | 113.609
10.5 | 1.241 | 0.01158 | -0.068 | 107.118
11 | 1.233 | 0.01199 | -0.069 | 102.799
11.5 | 1.218 | 0.01257 | -0.069 | 96.872
12 | 1.196 | 0.01323 | -0.07 | 90.412
12.5 | 1.168 | 0.01403 | -0.071 | 83.263
13 | 1.11 | 0.01648 | -0.07 | 67.36
13.5 | 1.066 | 0.01823 | -0.07 | 58.458
14 | 1.017 | 0.02044 | -0.07 | 49.757
14.5 | 0.964 | 0.02404 | -0.07 | 40.099
15 | 0.908 | 0.02933 | -0.07 | 30.961
15.5 | 0.839 | 0.04251 | -0.067 | 19.738

## 122. Re 14M Mach 0.00 (2)
BIGFOIL.COM POLAR EXPORT
GA 40-311
GA 40-311 |  |  |  | Cl Max: | 1.8178 | at alpha= | 20 | deg
XFOIL ncrit=9 |  |  |  | L/D Max: | 137.285 | at alpha= | 8 | deg
Re: | 14000000 |  |  | Cd Min: | 0.05065 | at alpha= | -19 | deg
Mach: | 0 |  |  | Cl=0 at alpha= | -2.3212 | deg
|  |  |  | @ Cl=0.1, Cd= | 0.0047634
|  |  |  | @ Cl=0.4, Cd= | 0.0038408
|  |  |  | @ Cl=0.6, Cd= | 0.0050309
alpha (deg) | Cl | Cd | Cm | Cl/Cd
-19 | -1.3725 | 0.05065 | -0.0595 | -27.0977
-18 | -1.3443 | 0.03912 | -0.0705 | -34.3635
-17.5 | -1.3165 | 0.03717 | -0.071 | -35.4183
-16.5 | -1.3389 | 0.02803 | -0.0684 | -47.7667
-16 | -1.3725 | 0.02474 | -0.0582 | -55.477
-15.5 | -1.3563 | 0.02208 | -0.0545 | -61.4266
-15 | -1.3117 | 0.02165 | -0.0535 | -60.5866
-14.5 | -1.2616 | 0.02171 | -0.0531 | -58.1115
-14 | -1.2285 | 0.01967 | -0.0511 | -62.4555
-13.5 | -1.1813 | 0.01911 | -0.0505 | -61.8158
-13 | -1.1303 | 0.01898 | -0.0502 | -59.5522
-12.5 | -1.0885 | 0.01739 | -0.0491 | -62.5934
-12 | -1.042 | 0.01631 | -0.0484 | -63.8872
-11.5 | -0.9943 | 0.01528 | -0.0479 | -65.072
-11 | -0.945 | 0.01439 | -0.0475 | -65.6706
-10.5 | -0.8948 | 0.01353 | -0.0472 | -66.1345
-10 | -0.8456 | 0.01233 | -0.0467 | -68.5807
-9.5 | -0.7898 | 0.01241 | -0.047 | -63.6422
-9 | -0.7386 | 0.01142 | -0.0468 | -64.676
-8.5 | -0.6893 | 0.00988 | -0.0462 | -69.7672
-8 | -0.6376 | 0.00878 | -0.046 | -72.6196
-7.5 | -0.5846 | 0.00793 | -0.0458 | -73.7201
-7 | -0.5304 | 0.00728 | -0.0458 | -72.8571
-6.5 | -0.4755 | 0.00678 | -0.0459 | -70.1327
-6 | -0.4198 | 0.00634 | -0.0461 | -66.2145
-5.5 | -0.3639 | 0.00597 | -0.0463 | -60.9548
-5 | -0.307 | 0.00577 | -0.0468 | -53.2062
-4.5 | -0.2499 | 0.00561 | -0.0472 | -44.5455
-4 | -0.1928 | 0.00545 | -0.0477 | -35.3761
-3.5 | -0.1355 | 0.00526 | -0.0482 | -25.7605
-3 | -0.0782 | 0.00509 | -0.0486 | -15.3635
-2.5 | -0.0206 | 0.00495 | -0.0492 | -4.1616
-2 | 0.037 | 0.00484 | -0.0497 | 7.6446
-1 | 0.1522 | 0.0047 | -0.0509 | 32.383
-0.5 | 0.2099 | 0.00462 | -0.0515 | 45.4329
0 | 0.2671 | 0.00448 | -0.052 | 59.6205
0.5 | 0.3236 | 0.00416 | -0.0526 | 77.7885
1.5 | 0.4337 | 0.0037 | -0.0534 | 117.2162
2 | 0.4884 | 0.00396 | -0.0537 | 123.3333
2.5 | 0.5405 | 0.00471 | -0.0537 | 114.7558
3 | 0.5956 | 0.005 | -0.054 | 119.12
3.5 | 0.6497 | 0.00538 | -0.0541 | 120.7621
4 | 0.7043 | 0.00572 | -0.0543 | 123.1294
4.5 | 0.7582 | 0.00612 | -0.0544 | 123.8889
5 | 0.8128 | 0.00642 | -0.0546 | 126.6044
5.5 | 0.8674 | 0.00669 | -0.0548 | 129.6562
6 | 0.9214 | 0.00698 | -0.055 | 132.0057
6.5 | 0.9749 | 0.0073 | -0.055 | 133.5479
7 | 1.028 | 0.00762 | -0.055 | 134.9081
7.5 | 1.0806 | 0.00794 | -0.055 | 136.0957
8 | 1.1326 | 0.00825 | -0.0548 | 137.2848
8.5 | 1.1825 | 0.00864 | -0.0542 | 136.8634
9 | 1.2324 | 0.009 | -0.0537 | 136.9333
9.5 | 1.2842 | 0.00942 | -0.0537 | 136.327
10 | 1.3335 | 0.00987 | -0.0532 | 135.1064
10.5 | 1.3811 | 0.01041 | -0.0525 | 132.6705
11 | 1.4262 | 0.01105 | -0.0514 | 129.0679
11.5 | 1.4704 | 0.01168 | -0.0501 | 125.8904
12.5 | 1.5529 | 0.01298 | -0.0467 | 119.6379
13 | 1.5852 | 0.01363 | -0.0433 | 116.3023
13.5 | 1.6091 | 0.0144 | -0.0386 | 111.7431
14 | 1.6345 | 0.01538 | -0.0348 | 106.2744
14.5 | 1.6608 | 0.01649 | -0.0315 | 100.7156
15 | 1.6858 | 0.01781 | -0.0285 | 94.6547
15.5 | 1.7089 | 0.01937 | -0.0256 | 88.2241
16 | 1.7249 | 0.02154 | -0.0223 | 80.0789
16.5 | 1.7427 | 0.02373 | -0.0196 | 73.4387
17 | 1.76 | 0.02609 | -0.0172 | 67.4588
17.5 | 1.775 | 0.02874 | -0.0151 | 61.7606
18 | 1.782 | 0.03218 | -0.0129 | 55.376
18.5 | 1.7964 | 0.0352 | -0.0116 | 51.0341
19 | 1.8078 | 0.03865 | -0.0105 | 46.7736
19.5 | 1.8138 | 0.04289 | -0.0098 | 42.2896
20 | 1.8178 | 0.04754 | -0.0094 | 38.2373

## 123. Re 14M Mach 0.10 (1)
BIGFOIL.COM POLAR EXPORT
GA 40-311
GA 40-311 |  |  |  | Cl Max: | 1.236 | at alpha= | 10 | deg
JavaFoil+Calcfoil stall+Eppler ext transition |  |  |  | L/D Max: | 122.658 | at alpha= | 8.5 | deg
Re: | 14000000 |  |  | Cd Min: | 0.00417 | at alpha= | 0.5 | deg
Mach: | 0.1 |  |  | Cl=0 at alpha= | -2.339 | deg
|  |  |  | @ Cl=0.1, Cd= | 0.0050982
|  |  |  | @ Cl=0.4, Cd= | 0.0044355
|  |  |  | @ Cl=0.6, Cd= | 0.0055633
alpha (deg) | Cl | Cd | Cm | Cl/Cd
-14.5 | -0.353 | 0.08385 | -0.015 | -4.213
-14 | -0.368 | 0.08156 | -0.016 | -4.508
-13.5 | -0.383 | 0.07648 | -0.016 | -5.011
-13 | -0.398 | 0.07232 | -0.017 | -5.498
-12.5 | -0.412 | 0.06715 | -0.018 | -6.133
-12 | -0.428 | 0.05917 | -0.02 | -7.228
-11.5 | -0.477 | 0.02499 | -0.026 | -19.089
-11 | -0.524 | 0.00998 | -0.03 | -52.529
-10.5 | -0.445 | 0.05511 | -0.019 | -8.072
-10 | -0.451 | 0.04872 | -0.021 | -9.248
-9.5 | -0.538 | 0.0079 | -0.033 | -68.054
-9 | -0.532 | 0.00745 | -0.034 | -71.345
-8.5 | -0.52 | 0.00713 | -0.034 | -72.932
-8 | -0.503 | 0.00674 | -0.035 | -74.593
-7.5 | -0.48 | 0.00652 | -0.036 | -73.59
-7 | -0.452 | 0.00676 | -0.037 | -66.833
-6.5 | -0.419 | 0.0065 | -0.038 | -64.368
-6 | -0.381 | 0.00628 | -0.039 | -60.591
-5.5 | -0.338 | 0.00608 | -0.04 | -55.635
-5 | -0.292 | 0.00582 | -0.04 | -50.084
-4.5 | -0.242 | 0.0056 | -0.041 | -43.158
-4 | -0.189 | 0.00559 | -0.042 | -33.793
-3.5 | -0.134 | 0.00532 | -0.043 | -25.217
-3 | -0.077 | 0.00536 | -0.044 | -14.437
-2.5 | -0.019 | 0.00521 | -0.045 | -3.712
-2 | 0.04 | 0.00513 | -0.046 | 7.721
-1.5 | 0.099 | 0.0051 | -0.047 | 19.422
-1 | 0.159 | 0.00499 | -0.048 | 31.841
-0.5 | 0.219 | 0.00507 | -0.048 | 43.183
0 | 0.281 | 0.00432 | -0.049 | 64.902
0.5 | 0.341 | 0.00417 | -0.05 | 81.627
1 | 0.401 | 0.00444 | -0.051 | 90.23
1.5 | 0.461 | 0.00471 | -0.052 | 97.985
2 | 0.521 | 0.00516 | -0.053 | 101.092
2.5 | 0.58 | 0.00544 | -0.054 | 106.698
3 | 0.64 | 0.00581 | -0.055 | 110.165
3.5 | 0.699 | 0.00598 | -0.056 | 116.803
4 | 0.756 | 0.00643 | -0.057 | 117.677
4.5 | 0.813 | 0.00732 | -0.057 | 111.11
5 | 0.868 | 0.00776 | -0.058 | 111.765
5.5 | 0.92 | 0.00763 | -0.059 | 120.66
6 | 0.971 | 0.00795 | -0.06 | 122.127
6.5 | 1.019 | 0.0085 | -0.061 | 119.868
7 | 1.063 | 0.00885 | -0.062 | 120.08
7.5 | 1.104 | 0.00928 | -0.063 | 118.883
8 | 1.14 | 0.00967 | -0.064 | 117.864
8.5 | 1.172 | 0.00955 | -0.065 | 122.658
9 | 1.198 | 0.01039 | -0.065 | 115.355
9.5 | 1.22 | 0.01051 | -0.066 | 116.075
10 | 1.236 | 0.01102 | -0.067 | 112.1
10.5 | 1.233 | 0.01172 | -0.068 | 105.158
11 | 1.221 | 0.0123 | -0.069 | 99.252
11.5 | 1.201 | 0.01279 | -0.07 | 93.895
12 | 1.174 | 0.01344 | -0.071 | 87.378
12.5 | 1.14 | 0.0142 | -0.071 | 80.303
13 | 1.074 | 0.01715 | -0.07 | 62.611
13.5 | 1.023 | 0.01911 | -0.071 | 53.536
14 | 0.967 | 0.02195 | -0.07 | 44.062
14.5 | 0.908 | 0.02635 | -0.07 | 34.462
15 | 0.836 | 0.03744 | -0.068 | 22.314

## 124. Re 14M Mach 0.10 (2)
BIGFOIL.COM POLAR EXPORT
GA 40-311
GA 40-311 |  |  |  | Cl Max: | 1.7972 | at alpha= | 19.5 | deg
XFOIL ncrit=9 |  |  |  | L/D Max: | 136.971 | at alpha= | 8 | deg
Re: | 14000000 |  |  | Cd Min: | 0.05296 | at alpha= | 20 | deg
Mach: | 0.1 |  |  | Cl=0 at alpha= | -2.3215 | deg
|  |  |  | @ Cl=0.1, Cd= | 0.004755
|  |  |  | @ Cl=0.4, Cd= | 0.0038444
|  |  |  | @ Cl=0.6, Cd= | 0.0050638
alpha (deg) | Cl | Cd | Cm | Cl/Cd
-16 | -1.2563 | 0.03258 | -0.0735 | -38.5605
-15.5 | -1.3288 | 0.02643 | -0.0622 | -50.2762
-15 | -1.2842 | 0.02627 | -0.0607 | -48.8847
-14.5 | -1.2217 | 0.0277 | -0.0605 | -44.1047
-14 | -1.2169 | 0.02316 | -0.0563 | -52.5432
-13.5 | -1.1703 | 0.02261 | -0.0553 | -51.7603
-13 | -1.1159 | 0.02295 | -0.0548 | -48.6231
-12.5 | -1.0844 | 0.02007 | -0.0527 | -54.0309
-12 | -1.0413 | 0.01848 | -0.0515 | -56.3474
-11.5 | -0.9957 | 0.01705 | -0.0506 | -58.3988
-11 | -0.9478 | 0.01585 | -0.0498 | -59.7981
-10.5 | -0.8984 | 0.01472 | -0.0492 | -61.0326
-10 | -0.8502 | 0.01322 | -0.0484 | -64.3116
-8.5 | -0.6924 | 0.01064 | -0.0476 | -65.0752
-8 | -0.6415 | 0.00919 | -0.047 | -69.8041
-7.5 | -0.5887 | 0.00817 | -0.0467 | -72.0563
-7 | -0.5342 | 0.00743 | -0.0465 | -71.8977
-6 | -0.4229 | 0.0064 | -0.0466 | -66.0781
-5.5 | -0.3665 | 0.00601 | -0.0468 | -60.9817
-5 | -0.3092 | 0.00578 | -0.0472 | -53.4948
-4.5 | -0.2517 | 0.00562 | -0.0476 | -44.7865
-4 | -0.1941 | 0.00546 | -0.048 | -35.5495
-3.5 | -0.1364 | 0.00527 | -0.0485 | -25.8824
-3 | -0.0786 | 0.0051 | -0.049 | -15.4118
-2.5 | -0.0207 | 0.00495 | -0.0495 | -4.1818
-2 | 0.0373 | 0.00484 | -0.05 | 7.7066
-1.5 | 0.0952 | 0.00476 | -0.0506 | 20
-1 | 0.1532 | 0.0047 | -0.0512 | 32.5957
-0.5 | 0.2112 | 0.00462 | -0.0518 | 45.7143
0 | 0.2688 | 0.00449 | -0.0523 | 59.8664
0.5 | 0.3256 | 0.00416 | -0.0529 | 78.2692
1.5 | 0.4364 | 0.00369 | -0.0537 | 118.2656
2 | 0.4914 | 0.00395 | -0.054 | 124.4051
2.5 | 0.5436 | 0.00472 | -0.0539 | 115.1695
3.5 | 0.6535 | 0.00539 | -0.0544 | 121.243
4 | 0.7084 | 0.00574 | -0.0546 | 123.4146
4.5 | 0.7626 | 0.00615 | -0.0546 | 124
5.5 | 0.8725 | 0.00671 | -0.055 | 130.0298
6 | 0.927 | 0.00701 | -0.0551 | 132.2397
6.5 | 0.9808 | 0.00734 | -0.0551 | 133.624
7 | 1.0342 | 0.00767 | -0.055 | 134.837
7.5 | 1.0873 | 0.00798 | -0.0549 | 136.2531
8 | 1.1396 | 0.00832 | -0.0546 | 136.9712
8.5 | 1.1897 | 0.00872 | -0.0539 | 136.4335
9 | 1.2413 | 0.00908 | -0.0536 | 136.707
9.5 | 1.2923 | 0.00951 | -0.0532 | 135.8885
10 | 1.3419 | 0.00998 | -0.0526 | 134.4589
10.5 | 1.389 | 0.01058 | -0.0516 | 131.2854
11 | 1.4341 | 0.01125 | -0.0502 | 127.4756
12 | 1.5203 | 0.01256 | -0.0469 | 121.043
12.5 | 1.5591 | 0.01324 | -0.0445 | 117.7568
13 | 1.5847 | 0.01393 | -0.0396 | 113.7617
13.5 | 1.6103 | 0.01484 | -0.0354 | 108.5108
14 | 1.6362 | 0.01595 | -0.0316 | 102.5831
14.5 | 1.661 | 0.01729 | -0.0282 | 96.0671
15 | 1.685 | 0.01882 | -0.025 | 89.5324
15.5 | 1.7068 | 0.02063 | -0.022 | 82.7339
16 | 1.7225 | 0.023 | -0.0188 | 74.8913
16.5 | 1.7389 | 0.02548 | -0.0161 | 68.2457
17 | 1.7531 | 0.02825 | -0.0136 | 62.0566
17.5 | 1.7667 | 0.03121 | -0.0116 | 56.6069
18 | 1.7719 | 0.03511 | -0.0096 | 50.4671
18.5 | 1.7858 | 0.03843 | -0.0085 | 46.4689
19 | 1.7944 | 0.0425 | -0.0077 | 42.2212
19.5 | 1.7972 | 0.0474 | -0.0072 | 37.9156
20 | 1.7972 | 0.05296 | -0.0073 | 33.935

## 125. Re 14M Mach 0.25 (1)
BIGFOIL.COM POLAR EXPORT
GA 40-311
GA 40-311 |  |  |  | Cl Max: | 1.193 | at alpha= | 9.5 | deg
JavaFoil+Calcfoil stall+Eppler ext transition |  |  |  | L/D Max: | 120.919 | at alpha= | 6 | deg
Re: | 14000000 |  |  | Cd Min: | 0.00405 | at alpha= | 0.5 | deg
Mach: | 0.25 |  |  | Cl=0 at alpha= | -2.3361 | deg
|  |  |  | @ Cl=0.1, Cd= | 0.0051216
|  |  |  | @ Cl=0.4, Cd= | 0.10259
|  |  |  | @ Cl=0.6, Cd= | 0.10259
alpha (deg) | Cl | Cd | Cm | Cl/Cd
-13 | -0.062 | 0.07789 | -0.016 | -0.792
-12.5 | -0.094 | 0.0726 | -0.017 | -1.297
-12 | -0.17 | 0.06833 | -0.017 | -2.487
-11.5 | -0.218 | 0.06411 | -0.018 | -3.401
-11 | -0.259 | 0.05962 | -0.019 | -4.341
-10.5 | -0.291 | 0.05968 | -0.018 | -4.878
-10 | -0.32 | 0.05616 | -0.019 | -5.698
-9.5 | -0.343 | 0.05251 | -0.019 | -6.535
-9 | -0.438 | 0.00763 | -0.035 | -57.419
-8.5 | -0.369 | 0.04613 | -0.021 | -8.01
-8 | -0.452 | 0.007 | -0.036 | -64.57
-7.5 | -0.446 | 0.00675 | -0.037 | -66.023
-7 | -0.431 | 0.00645 | -0.038 | -66.749
-6.5 | -0.407 | 0.00666 | -0.039 | -61.121
-6 | -0.376 | 0.00643 | -0.04 | -58.392
-5.5 | -0.338 | 0.00619 | -0.041 | -54.527
-5 | -0.294 | 0.00594 | -0.042 | -49.451
-4.5 | -0.245 | 0.00584 | -0.042 | -41.993
-4 | -0.193 | 0.00547 | -0.043 | -35.189
-3.5 | -0.137 | 0.00538 | -0.044 | -25.493
-3 | -0.079 | 0.00542 | -0.045 | -14.623
-2.5 | -0.02 | 0.00526 | -0.046 | -3.771
-2 | 0.041 | 0.00517 | -0.047 | 7.857
-1.5 | 0.102 | 0.00512 | -0.048 | 19.854
-1 | 0.163 | 0.00503 | -0.049 | 32.452
-0.5 | 0.225 | 0.00511 | -0.05 | 44.037
0 | 0.288 | 0.00434 | -0.051 | 66.515
0.5 | 0.35 | 0.00405 | -0.052 | 86.508
1 | 0.412 | 0.00449 | -0.053 | 91.793
1.5 | 0.474 | 0.00477 | -0.053 | 99.426
2 | 0.536 | 0.00521 | -0.054 | 102.792
2.5 | 0.596 | 0.00551 | -0.055 | 108.25
3 | 0.658 | 0.00591 | -0.056 | 111.266
3.5 | 0.718 | 0.00603 | -0.057 | 118.94
4 | 0.777 | 0.0068 | -0.058 | 114.21
4.5 | 0.834 | 0.00746 | -0.059 | 111.838
5 | 0.89 | 0.00799 | -0.06 | 111.323
5.5 | 0.943 | 0.00793 | -0.061 | 118.861
6 | 0.993 | 0.00821 | -0.062 | 120.919
6.5 | 1.039 | 0.00896 | -0.063 | 115.953
7 | 1.081 | 0.00919 | -0.064 | 117.565
7.5 | 1.117 | 0.00966 | -0.065 | 115.601
8 | 1.147 | 0.01011 | -0.065 | 113.465
8.5 | 1.17 | 0.01005 | -0.066 | 116.444
9 | 1.186 | 0.01057 | -0.067 | 112.247
9.5 | 1.193 | 0.01119 | -0.068 | 106.591
10 | 1.191 | 0.01176 | -0.069 | 101.244
10.5 | 1.159 | 0.01256 | -0.07 | 92.287
11 | 1.113 | 0.0133 | -0.071 | 83.694
11.5 | 1.052 | 0.01405 | -0.072 | 74.856
12 | 0.953 | 0.01695 | -0.071 | 56.217
12.5 | 0.859 | 0.01968 | -0.07 | 43.657
13 | 0.737 | 0.03053 | -0.068 | 24.133
13.5 | 0.565 | 0.0873 | -0.045 | 6.473
14 | 0.472 | 0.09654 | -0.042 | 4.893
14.5 | 0.376 | 0.10259 | -0.042 | 3.669

## 126. Re 14M Mach 0.25 (2)
BIGFOIL.COM POLAR EXPORT
GA 40-311
GA 40-311 |  |  |  | Cl Max: | 1.6763 | at alpha= | 15.5 | deg
XFOIL ncrit=9 |  |  |  | L/D Max: | 135.913 | at alpha= | 7.5 | deg
Re: | 14000000 |  |  | Cd Min: | 0.13544 | at alpha= | 20 | deg
Mach: | 0.25 |  |  | Cl=0 at alpha= | -2.3233 | deg
|  |  |  | @ Cl=0.1, Cd= | 0.0047587
|  |  |  | @ Cl=0.4, Cd= | 0.0036333
|  |  |  | @ Cl=0.6, Cd= | 0.0049533
alpha (deg) | Cl | Cd | Cm | Cl/Cd
-12.5 | -0.4442 | 0.13158 | -0.0202 | -3.3759
-12 | -0.4775 | 0.11089 | -0.0289 | -4.3061
-11.5 | -0.4719 | 0.10247 | -0.0335 | -4.6053
-11 | -0.467 | 0.09437 | -0.0379 | -4.9486
-10.5 | -0.4635 | 0.08645 | -0.0423 | -5.3615
-10 | -0.4834 | 0.07438 | -0.0494 | -6.4991
-9.5 | -0.4469 | 0.0735 | -0.0499 | -6.0803
-9 | -0.5283 | 0.05697 | -0.0609 | -9.2733
-7.5 | -0.6085 | 0.01029 | -0.0521 | -59.1351
-7 | -0.5548 | 0.00854 | -0.051 | -64.9649
-6.5 | -0.4982 | 0.00751 | -0.0503 | -66.3382
-6 | -0.4401 | 0.00679 | -0.0499 | -64.8159
-5.5 | -0.3811 | 0.00629 | -0.0496 | -60.5882
-5 | -0.3216 | 0.0059 | -0.0496 | -54.5085
-4.5 | -0.2615 | 0.0057 | -0.0497 | -45.8772
-4 | -0.2013 | 0.00551 | -0.05 | -36.5336
-3.5 | -0.1413 | 0.00535 | -0.0504 | -26.4112
-3 | -0.0813 | 0.00515 | -0.0507 | -15.7864
-2.5 | -0.0212 | 0.00499 | -0.0512 | -4.2485
-2 | 0.0388 | 0.00486 | -0.0517 | 7.9835
-1.5 | 0.0987 | 0.00476 | -0.0522 | 20.7353
-1 | 0.1587 | 0.0047 | -0.0528 | 33.766
-0.5 | 0.2186 | 0.00462 | -0.0534 | 47.316
0.5 | 0.3367 | 0.00416 | -0.0545 | 80.9375
1 | 0.3938 | 0.00363 | -0.055 | 108.4848
1.5 | 0.4511 | 0.00366 | -0.0554 | 123.2514
2 | 0.5079 | 0.00393 | -0.0557 | 129.2366
2.5 | 0.5613 | 0.00475 | -0.0555 | 118.1684
3 | 0.6184 | 0.00505 | -0.0557 | 122.4554
4 | 0.7309 | 0.00585 | -0.0558 | 124.9402
4.5 | 0.7869 | 0.00629 | -0.0557 | 125.1033
5 | 0.8441 | 0.00657 | -0.0558 | 128.4779
5.5 | 0.9011 | 0.00686 | -0.0558 | 131.3557
6 | 0.9573 | 0.00721 | -0.0556 | 132.7739
6.5 | 1.0133 | 0.00756 | -0.0553 | 134.0344
7 | 1.0687 | 0.00793 | -0.0548 | 134.7667
7.5 | 1.124 | 0.00827 | -0.0543 | 135.9129
8 | 1.1775 | 0.00871 | -0.0533 | 135.1894
8.5 | 1.2293 | 0.00916 | -0.052 | 134.2031
9.5 | 1.3353 | 0.01011 | -0.0498 | 132.0772
10 | 1.3845 | 0.01077 | -0.048 | 128.5515
10.5 | 1.4291 | 0.01162 | -0.0453 | 122.9862
11 | 1.4731 | 0.01237 | -0.0426 | 119.0865
11.5 | 1.5083 | 0.01308 | -0.0381 | 115.3135
12 | 1.5328 | 0.01409 | -0.0322 | 108.7864
12.5 | 1.5606 | 0.01531 | -0.0274 | 101.9334
13 | 1.5873 | 0.01682 | -0.023 | 94.3698
13.5 | 1.6125 | 0.01863 | -0.0188 | 86.5539
14 | 1.6342 | 0.02084 | -0.0148 | 78.4165
14.5 | 1.6541 | 0.02337 | -0.011 | 70.7788
15 | 1.6693 | 0.0264 | -0.0075 | 63.2311
15.5 | 1.6763 | 0.03026 | -0.0041 | 55.3966
16 | 1.6758 | 0.03501 | -0.0011 | 47.8663
16.5 | 1.6643 | 0.0412 | 0.001 | 40.3956
17 | 1.6437 | 0.04893 | 0.0018 | 33.5929
17.5 | 1.6185 | 0.05805 | 0.0009 | 27.8811
18 | 1.5875 | 0.06894 | -0.0021 | 23.0273
18.5 | 1.5477 | 0.08232 | -0.0077 | 18.801
19 | 1.502 | 0.09829 | -0.0164 | 15.2813
19.5 | 1.4571 | 0.11576 | -0.0273 | 12.5872
20 | 1.407 | 0.13544 | -0.0403 | 10.3884

## 127. Re 14M Mach 0.50 (1)
BIGFOIL.COM POLAR EXPORT
GA 40-311
GA 40-311 |  |  |  | Cl Max: | 1.243 | at alpha= | 20 | deg
JavaFoil+Calcfoil stall+Eppler ext transition |  |  |  | L/D Max: | 117.977 | at alpha= | 4 | deg
Re: | 14000000 |  |  | Cd Min: | 0.00415 | at alpha= | 0.5 | deg
Mach: | 0.5 |  |  | Cl=0 at alpha= | -2.3358 | deg
|  |  |  | @ Cl=0.1, Cd= | 0.0052063
|  |  |  | @ Cl=0.4, Cd= | 0.0042143
|  |  |  | @ Cl=0.6, Cd= | 0.0055464
alpha (deg) | Cl | Cd | Cm | Cl/Cd
-20 | -0.952 | 0.16335 | -0.012 | -5.828
-19.5 | -0.93 | 0.14555 | -0.013 | -6.39
-19 | -0.905 | 0.13767 | -0.013 | -6.574
-18.5 | -0.878 | 0.13265 | -0.014 | -6.621
-18 | -0.852 | 0.12633 | -0.014 | -6.742
-17.5 | -0.824 | 0.12291 | -0.014 | -6.7
-17 | -0.796 | 0.11895 | -0.014 | -6.692
-16.5 | -0.768 | 0.116 | -0.015 | -6.624
-16 | -0.74 | 0.11273 | -0.015 | -6.569
-15.5 | -0.714 | 0.10775 | -0.015 | -6.623
-15 | -0.687 | 0.10368 | -0.015 | -6.628
-14.5 | -0.661 | 0.09986 | -0.016 | -6.616
-14 | -0.634 | 0.09602 | -0.016 | -6.603
-13.5 | -0.608 | 0.09347 | -0.017 | -6.502
-13 | -0.581 | 0.08674 | -0.017 | -6.699
-12.5 | -0.555 | 0.08005 | -0.018 | -6.929
-12 | -0.529 | 0.07334 | -0.019 | -7.215
-11.5 | -0.504 | 0.06653 | -0.02 | -7.578
-11 | -0.483 | 0.05691 | -0.023 | -8.493
-10.5 | -0.528 | 0.01328 | -0.034 | -39.753
-10 | -0.51 | 0.00978 | -0.036 | -52.121
-9.5 | -0.48 | 0.00878 | -0.038 | -54.667
-9 | -0.364 | 0.0587 | -0.019 | -6.2
-8.5 | -0.337 | 0.05184 | -0.02 | -6.504
-8 | -0.312 | 0.04579 | -0.023 | -6.818
-7.5 | -0.348 | 0.00715 | -0.042 | -48.655
-7 | -0.315 | 0.00676 | -0.043 | -46.553
-6.5 | -0.281 | 0.00695 | -0.043 | -40.438
-6 | -0.203 | 0.03672 | -0.026 | -5.527
-5.5 | -0.214 | 0.00669 | -0.045 | -31.991
-5 | -0.18 | 0.00627 | -0.046 | -28.745
-4.5 | -0.203 | 0.00623 | -0.047 | -32.663
-4 | -0.195 | 0.00598 | -0.049 | -32.516
-3.5 | -0.146 | 0.00585 | -0.05 | -24.948
-3 | -0.086 | 0.00568 | -0.051 | -15.233
-2.5 | -0.022 | 0.00544 | -0.052 | -4.022
-2 | 0.045 | 0.00536 | -0.053 | 8.427
-1.5 | 0.113 | 0.00517 | -0.054 | 21.926
-1 | 0.182 | 0.00512 | -0.055 | 35.598
-0.5 | 0.251 | 0.00512 | -0.056 | 49.112
0 | 0.322 | 0.00444 | -0.057 | 72.606
0.5 | 0.391 | 0.00415 | -0.058 | 94.278
1 | 0.461 | 0.00465 | -0.059 | 99.006
1.5 | 0.53 | 0.00497 | -0.06 | 106.499
2 | 0.599 | 0.00554 | -0.061 | 108.155
2.5 | 0.666 | 0.00597 | -0.062 | 111.523
3 | 0.734 | 0.00627 | -0.063 | 117.117
3.5 | 0.801 | 0.0071 | -0.064 | 112.819
4 | 0.865 | 0.00733 | -0.065 | 117.977
4.5 | 0.925 | 0.00842 | -0.066 | 109.881
5 | 0.981 | 0.00911 | -0.067 | 107.625
5.5 | 1.028 | 0.00918 | -0.068 | 111.905
6 | 1.061 | 0.00972 | -0.069 | 109.158
6.5 | 1.07 | 0.01026 | -0.07 | 104.265
7 | 1.023 | 0.01089 | -0.071 | 93.938
7.5 | 0.674 | 0.01206 | -0.072 | 55.877
8 | 0.708 | 0.01313 | -0.073 | 53.934
8.5 | 0.742 | 0.01367 | -0.074 | 54.315
9 | 0.76 | 0.01561 | -0.073 | 48.668
9.5 | 0.792 | 0.01603 | -0.074 | 49.408
10 | 0.817 | 0.01838 | -0.074 | 44.439
10.5 | 0.852 | 0.01816 | -0.076 | 46.925
11 | 0.877 | 0.02061 | -0.076 | 42.566
11.5 | 0.887 | 0.02703 | -0.074 | 32.795
12 | 0.815 | 0.06923 | -0.056 | 11.777
12.5 | 0.835 | 0.07954 | -0.054 | 10.498
13 | 0.851 | 0.09512 | -0.048 | 8.944
13.5 | 0.879 | 0.09317 | -0.049 | 9.43
14 | 0.911 | 0.09459 | -0.053 | 9.634
14.5 | 0.948 | 0.09354 | -0.058 | 10.136
15 | 0.984 | 0.09315 | -0.061 | 10.568
15.5 | 1.015 | 0.09705 | -0.062 | 10.454
16 | 1.035 | 0.10789 | -0.061 | 9.592
16.5 | 1.051 | 0.12446 | -0.058 | 8.448
17 | 1.069 | 0.13879 | -0.054 | 7.704
17.5 | 1.099 | 0.14239 | -0.056 | 7.717
18 | 1.127 | 0.14754 | -0.058 | 7.641
18.5 | 1.156 | 0.15343 | -0.059 | 7.536
19 | 1.188 | 0.15645 | -0.062 | 7.593
19.5 | 1.218 | 0.16086 | -0.063 | 7.57
20 | 1.243 | 0.17051 | -0.063 | 7.291

## 128. Re 14M Mach 0.50 (2)
BIGFOIL.COM POLAR EXPORT
GA 40-311
GA 40-311 |  |  |  | Cl Max: | 1.2789 | at alpha= | 8 | deg
XFOIL ncrit=9 |  |  |  | L/D Max: | 151.403 | at alpha= | 2 | deg
Re: | 14000000 |  |  | Cd Min: | 0.26636 | at alpha= | -20 | deg
Mach: | 0.5 |  |  | Cl=0 at alpha= | -2.3264 | deg
|  |  |  | @ Cl=0.1, Cd= | 0.0048619
|  |  |  | @ Cl=0.4, Cd= | 0.0040478
|  |  |  | @ Cl=0.6, Cd= | 0.0040576
alpha (deg) | Cl | Cd | Cm | Cl/Cd
-20 | -0.7489 | 0.26636 | 0.0549 | -2.8116
-19.5 | -0.7266 | 0.25808 | 0.0497 | -2.8154
-19 | -0.7045 | 0.24921 | 0.0445 | -2.8269
-18.5 | -0.6832 | 0.23944 | 0.0392 | -2.8533
-18 | -0.6615 | 0.23095 | 0.034 | -2.8643
-17.5 | -0.6397 | 0.22419 | 0.0297 | -2.8534
-17 | -0.6181 | 0.21617 | 0.0248 | -2.8593
-16.5 | -0.5951 | 0.20897 | 0.0201 | -2.8478
-16 | -0.5742 | 0.20046 | 0.0152 | -2.8644
-15.5 | -0.5524 | 0.19249 | 0.0105 | -2.8698
-15 | -0.5319 | 0.1839 | 0.0056 | -2.8923
-14.5 | -0.5145 | 0.174 | 0.0007 | -2.9569
-14 | -0.4951 | 0.16574 | -0.0041 | -2.9872
-13.5 | -0.4756 | 0.1576 | -0.0088 | -3.0178
-13 | -0.4546 | 0.15036 | -0.0132 | -3.0234
-12.5 | -0.435 | 0.1428 | -0.0177 | -3.0462
-12 | -0.4157 | 0.13524 | -0.0221 | -3.0738
-11.5 | -0.399 | 0.12717 | -0.0265 | -3.1375
-11 | -0.3831 | 0.11925 | -0.0309 | -3.2126
-10.5 | -0.3715 | 0.11056 | -0.0355 | -3.3602
-10 | -0.3594 | 0.1024 | -0.04 | -3.5098
-9.5 | -0.356 | 0.09265 | -0.0451 | -3.8424
-9 | -0.3491 | 0.08442 | -0.0497 | -4.1353
-8.5 | -0.3474 | 0.07557 | -0.0546 | -4.5971
-8 | -0.3464 | 0.06734 | -0.0595 | -5.144
-7.5 | -0.3544 | 0.05777 | -0.0671 | -6.1347
-7 | -0.3851 | 0.0496 | -0.0714 | -7.7641
-6.5 | -0.3834 | 0.04265 | -0.0725 | -8.9894
-6 | -0.3716 | 0.03556 | -0.0721 | -10.4499
-5.5 | -0.3527 | 0.02766 | -0.0704 | -12.7513
-5 | -0.3195 | 0.0205 | -0.0676 | -15.5854
-4.5 | -0.2811 | 0.01238 | -0.064 | -22.706
-4 | -0.2337 | 0.00641 | -0.0605 | -36.4587
-3.5 | -0.1644 | 0.0057 | -0.0594 | -28.8421
-3 | -0.0939 | 0.00541 | -0.059 | -17.3567
-2.5 | -0.0242 | 0.00516 | -0.0589 | -4.6899
-2 | 0.0455 | 0.00498 | -0.0591 | 9.1365
-1.5 | 0.1147 | 0.00483 | -0.0595 | 23.7474
-1 | 0.1835 | 0.00474 | -0.0601 | 38.7131
-0.5 | 0.2522 | 0.00465 | -0.0607 | 54.2366
0 | 0.3204 | 0.00457 | -0.0614 | 70.1094
0.5 | 0.3869 | 0.00417 | -0.062 | 92.7818
1 | 0.4523 | 0.00356 | -0.0626 | 127.0506
1.5 | 0.5181 | 0.00355 | -0.063 | 145.9437
2 | 0.5829 | 0.00385 | -0.0632 | 151.4026
3 | 0.7048 | 0.00533 | -0.0621 | 132.2326
3.5 | 0.7675 | 0.00588 | -0.0615 | 130.5272
4 | 0.8302 | 0.00642 | -0.0606 | 129.3146
4.5 | 0.8937 | 0.00691 | -0.0596 | 129.3343
5 | 0.959 | 0.00728 | -0.0585 | 131.7308
5.5 | 1.0231 | 0.00774 | -0.0569 | 132.1835
6 | 1.0869 | 0.00821 | -0.0549 | 132.3873
6.5 | 1.15 | 0.00872 | -0.0523 | 131.8807
7 | 1.2101 | 0.00932 | -0.0488 | 129.8391
7.5 | 1.2617 | 0.01016 | -0.0434 | 124.1831
8 | 1.2789 | 0.01153 | -0.0326 | 110.9193
8.5 | 1.2746 | 0.01465 | -0.0212 | 87.0034
9 | 1.2633 | 0.01941 | -0.0114 | 65.085
9.5 | 1.2415 | 0.02599 | -0.0032 | 47.7684
10 | 1.2139 | 0.03339 | 0.0022 | 36.3552
10.5 | 1.1758 | 0.04225 | 0.0049 | 27.8296
11 | 1.1383 | 0.05227 | 0.0043 | 21.7773
11.5 | 1.1062 | 0.06332 | 0.0008 | 17.47
12 | 1.072 | 0.07656 | -0.0062 | 14.0021
12.5 | 1.0409 | 0.09198 | -0.0164 | 11.3166
13 | 1.0205 | 0.10809 | -0.0276 | 9.4412

## 129. Re 16M Mach 0.00 (1)
BIGFOIL.COM POLAR EXPORT
GA 40-311
GA 40-311 |  |  |  | Cl Max: | 1.241 | at alpha= | 10.5 | deg
JavaFoil+Calcfoil stall+Eppler ext transition |  |  |  | L/D Max: | 123.639 | at alpha= | 6 | deg
Re: | 16000000 |  |  | Cd Min: | 0.00436 | at alpha= | 0 | deg
Mach: | 0 |  |  | Cl=0 at alpha= | -2.3362 | deg
|  |  |  | @ Cl=0.1, Cd= | 0.0050003
|  |  |  | @ Cl=0.4, Cd= | 0.0046152
|  |  |  | @ Cl=0.6, Cd= | 0.0055498
alpha (deg) | Cl | Cd | Cm | Cl/Cd
-15 | -0.38 | 0.08682 | -0.015 | -4.373
-14.5 | -0.391 | 0.08672 | -0.015 | -4.506
-14 | -0.404 | 0.08186 | -0.015 | -4.935
-13.5 | -0.416 | 0.07742 | -0.016 | -5.379
-13 | -0.429 | 0.07217 | -0.017 | -5.944
-12.5 | -0.44 | 0.06708 | -0.018 | -6.564
-12 | -0.453 | 0.05975 | -0.019 | -7.577
-11.5 | -0.477 | 0.04144 | -0.023 | -11.51
-11 | -0.546 | 0.01 | -0.03 | -54.642
-10.5 | -0.545 | 0.01025 | -0.03 | -53.164
-10 | -0.556 | 0.00809 | -0.032 | -68.714
-9.5 | -0.552 | 0.00757 | -0.033 | -72.952
-9 | -0.542 | 0.00722 | -0.033 | -75.154
-8.5 | -0.528 | 0.00694 | -0.034 | -76.063
-8 | -0.508 | 0.00657 | -0.035 | -77.387
-7.5 | -0.484 | 0.00637 | -0.036 | -75.992
-7 | -0.454 | 0.00659 | -0.037 | -68.961
-6.5 | -0.42 | 0.00636 | -0.038 | -66.057
-6 | -0.381 | 0.00614 | -0.039 | -62.032
-5.5 | -0.338 | 0.00592 | -0.039 | -57.041
-5 | -0.291 | 0.00571 | -0.04 | -50.954
-4.5 | -0.241 | 0.0055 | -0.041 | -43.852
-4 | -0.188 | 0.0055 | -0.042 | -34.257
-3.5 | -0.134 | 0.00547 | -0.043 | -24.394
-3 | -0.077 | 0.00529 | -0.044 | -14.548
-2.5 | -0.019 | 0.00512 | -0.045 | -3.758
-2 | 0.039 | 0.00507 | -0.046 | 7.764
-1.5 | 0.099 | 0.005 | -0.046 | 19.73
-1 | 0.158 | 0.00502 | -0.047 | 31.501
-0.5 | 0.218 | 0.00498 | -0.048 | 43.705
0 | 0.279 | 0.00436 | -0.049 | 64.046
0.5 | 0.339 | 0.00458 | -0.05 | 74.086
1 | 0.399 | 0.00461 | -0.051 | 86.519
1.5 | 0.459 | 0.00492 | -0.052 | 93.233
2 | 0.519 | 0.00525 | -0.053 | 98.853
2.5 | 0.577 | 0.0055 | -0.054 | 105.073
3 | 0.637 | 0.00563 | -0.054 | 113.079
3.5 | 0.695 | 0.00621 | -0.055 | 111.967
4 | 0.753 | 0.00632 | -0.056 | 119.01
4.5 | 0.809 | 0.00716 | -0.057 | 112.999
5 | 0.864 | 0.00744 | -0.058 | 116.062
5.5 | 0.916 | 0.00747 | -0.059 | 122.699
6 | 0.967 | 0.00782 | -0.06 | 123.639
6.5 | 1.015 | 0.00842 | -0.061 | 120.439
7 | 1.059 | 0.00876 | -0.062 | 120.901
7.5 | 1.101 | 0.00916 | -0.062 | 120.172
8 | 1.138 | 0.0094 | -0.063 | 121.018
8.5 | 1.171 | 0.00951 | -0.064 | 123.117
9 | 1.199 | 0.01027 | -0.065 | 116.747
9.5 | 1.222 | 0.0104 | -0.066 | 117.56
10 | 1.24 | 0.01069 | -0.067 | 115.986
10.5 | 1.241 | 0.01121 | -0.068 | 110.704
11 | 1.233 | 0.01173 | -0.069 | 105.165
11.5 | 1.218 | 0.01228 | -0.069 | 99.212
12 | 1.196 | 0.01291 | -0.07 | 92.633
12.5 | 1.168 | 0.01388 | -0.071 | 84.188
13 | 1.111 | 0.01604 | -0.07 | 69.255
13.5 | 1.067 | 0.01775 | -0.071 | 60.107
14 | 1.019 | 0.02 | -0.071 | 50.944
14.5 | 0.967 | 0.02305 | -0.071 | 41.978
15 | 0.913 | 0.02745 | -0.07 | 33.252
15.5 | 0.849 | 0.03713 | -0.068 | 22.869

## 130. Re 16M Mach 0.00 (2)
BIGFOIL.COM POLAR EXPORT
GA 40-311
GA 40-311 |  |  |  | Cl Max: | 1.841 | at alpha= | 20 | deg
XFOIL ncrit=9 |  |  |  | L/D Max: | 140.207 | at alpha= | 9.5 | deg
Re: | 16000000 |  |  | Cd Min: | 0.04709 | at alpha= | -19.5 | deg
Mach: | 0 |  |  | Cl=0 at alpha= | -2.3194 | deg
|  |  |  | @ Cl=0.1, Cd= | 0.0046552
|  |  |  | @ Cl=0.4, Cd= | 0.003876
|  |  |  | @ Cl=0.6, Cd= | 0.0050577
alpha (deg) | Cl | Cd | Cm | Cl/Cd
-19.5 | -1.4455 | 0.04709 | -0.062 | -30.6965
-19 | -1.4882 | 0.03376 | -0.0729 | -44.0818
-18.5 | -1.4543 | 0.0327 | -0.0726 | -44.474
-18 | -1.4657 | 0.02841 | -0.0706 | -51.591
-17.5 | -1.447 | 0.02689 | -0.0682 | -53.8118
-17 | -1.4718 | 0.02388 | -0.0597 | -61.6332
-16.5 | -1.4357 | 0.02341 | -0.0575 | -61.3285
-15.5 | -1.3822 | 0.01959 | -0.0521 | -70.5564
-15 | -1.337 | 0.01901 | -0.0512 | -70.3314
-14.5 | -1.2885 | 0.0187 | -0.0506 | -68.9037
-14 | -1.2483 | 0.01725 | -0.0492 | -72.3652
-13.5 | -1.2001 | 0.01665 | -0.0487 | -72.0781
-13 | -1.1493 | 0.01633 | -0.0484 | -70.3797
-12.5 | -1.1035 | 0.01516 | -0.0476 | -72.7902
-12 | -1.055 | 0.01428 | -0.0471 | -73.8796
-11.5 | -1.0054 | 0.01343 | -0.0467 | -74.8622
-11 | -0.9547 | 0.01267 | -0.0464 | -75.3512
-10.5 | -0.9034 | 0.01193 | -0.0462 | -75.7251
-10 | -0.8526 | 0.01099 | -0.0459 | -77.5796
-9.5 | -0.7981 | 0.0107 | -0.046 | -74.5888
-9 | -0.746 | 0.00985 | -0.0458 | -75.736
-8.5 | -0.6927 | 0.00916 | -0.0458 | -75.6223
-8 | -0.6397 | 0.00837 | -0.0457 | -76.4277
-7.5 | -0.5858 | 0.00768 | -0.0456 | -76.276
-7 | -0.5312 | 0.00714 | -0.0457 | -74.3978
-6 | -0.4201 | 0.00629 | -0.0461 | -66.7886
-5.5 | -0.3643 | 0.00584 | -0.0463 | -62.3801
-5 | -0.3075 | 0.00563 | -0.0467 | -54.6181
-4.5 | -0.2504 | 0.00548 | -0.0471 | -45.6934
-4 | -0.1931 | 0.00531 | -0.0476 | -36.3653
-3.5 | -0.1358 | 0.00517 | -0.0481 | -26.2669
-3 | -0.0784 | 0.00499 | -0.0486 | -15.7114
-2.5 | -0.0208 | 0.00485 | -0.0492 | -4.2887
-2 | 0.0368 | 0.00476 | -0.0497 | 7.7311
-1.5 | 0.0945 | 0.00466 | -0.0503 | 20.279
-0.5 | 0.2097 | 0.00456 | -0.0514 | 45.9868
0 | 0.267 | 0.00445 | -0.052 | 60
0.5 | 0.3238 | 0.00422 | -0.0526 | 76.7299
1 | 0.3778 | 0.00388 | -0.0529 | 97.3711
1.5 | 0.4329 | 0.00387 | -0.0533 | 111.8605
2 | 0.4876 | 0.00413 | -0.0536 | 118.063
2.5 | 0.5405 | 0.00475 | -0.0537 | 113.7895
3 | 0.5957 | 0.00503 | -0.054 | 118.4294
3.5 | 0.6501 | 0.00538 | -0.0542 | 120.8364
4 | 0.7048 | 0.00568 | -0.0544 | 124.0845
4.5 | 0.759 | 0.00605 | -0.0545 | 125.4545
5 | 0.8139 | 0.0063 | -0.0548 | 129.1905
5.5 | 0.8686 | 0.00656 | -0.055 | 132.4085
6 | 0.9229 | 0.00685 | -0.0552 | 134.7299
6.5 | 0.9766 | 0.00716 | -0.0553 | 136.3966
7 | 1.0298 | 0.00748 | -0.0553 | 137.6738
7.5 | 1.0829 | 0.00778 | -0.0553 | 139.1902
8 | 1.1351 | 0.0081 | -0.0552 | 140.1358
8.5 | 1.1856 | 0.0085 | -0.0548 | 139.4824
9 | 1.2354 | 0.00884 | -0.0542 | 139.7511
9.5 | 1.2871 | 0.00918 | -0.0542 | 140.207
10 | 1.3368 | 0.00962 | -0.0538 | 138.9605
10.5 | 1.3842 | 0.01019 | -0.053 | 135.8391
11 | 1.4297 | 0.01082 | -0.0519 | 132.1349
12 | 1.5187 | 0.01198 | -0.0495 | 126.7696
12.5 | 1.5601 | 0.01261 | -0.0478 | 123.7193
13 | 1.5978 | 0.01325 | -0.0455 | 120.5887
13.5 | 1.6211 | 0.01396 | -0.0405 | 116.1246
14 | 1.6456 | 0.01487 | -0.0363 | 110.6658
14.5 | 1.6707 | 0.01598 | -0.0327 | 104.5494
15 | 1.6952 | 0.01726 | -0.0295 | 98.2155
15.5 | 1.7175 | 0.01881 | -0.0264 | 91.3078
16 | 1.7324 | 0.02101 | -0.0228 | 82.456
16.5 | 1.7519 | 0.02303 | -0.0202 | 76.0703
17 | 1.7718 | 0.02515 | -0.018 | 70.4493
17.5 | 1.789 | 0.02756 | -0.0159 | 64.9129
18 | 1.8008 | 0.03054 | -0.0138 | 58.9653
18.5 | 1.8156 | 0.03341 | -0.0123 | 54.343
19 | 1.8276 | 0.03671 | -0.0111 | 49.7848
19.5 | 1.8356 | 0.04059 | -0.0101 | 45.223
20 | 1.841 | 0.04496 | -0.0096 | 40.9475

## 131. Re 16M Mach 0.10 (1)
BIGFOIL.COM POLAR EXPORT
GA 40-311
GA 40-311 |  |  |  | Cl Max: | 1.236 | at alpha= | 10 | deg
JavaFoil+Calcfoil stall+Eppler ext transition |  |  |  | L/D Max: | 124.817 | at alpha= | 6 | deg
Re: | 16000000 |  |  | Cd Min: | 0.00435 | at alpha= | 0 | deg
Mach: | 0.1 |  |  | Cl=0 at alpha= | -2.339 | deg
|  |  |  | @ Cl=0.1, Cd= | 0.0049803
|  |  |  | @ Cl=0.4, Cd= | 0.0045897
|  |  |  | @ Cl=0.6, Cd= | 0.0055533
alpha (deg) | Cl | Cd | Cm | Cl/Cd
-14.5 | -0.354 | 0.08168 | -0.016 | -4.338
-14 | -0.369 | 0.07931 | -0.016 | -4.652
-13.5 | -0.385 | 0.07426 | -0.017 | -5.179
-13 | -0.399 | 0.06963 | -0.018 | -5.737
-12.5 | -0.416 | 0.06187 | -0.019 | -6.726
-12 | -0.447 | 0.04056 | -0.023 | -11.012
-11.5 | -0.511 | 0.01125 | -0.029 | -45.402
-11 | -0.529 | 0.00913 | -0.03 | -57.902
-10.5 | -0.456 | 0.04518 | -0.023 | -10.097
-10 | -0.536 | 0.00848 | -0.032 | -63.223
-9.5 | -0.538 | 0.00763 | -0.033 | -70.598
-9 | -0.532 | 0.00725 | -0.034 | -73.326
-8.5 | -0.52 | 0.00694 | -0.034 | -74.938
-8 | -0.503 | 0.0066 | -0.035 | -76.179
-7.5 | -0.48 | 0.00639 | -0.036 | -75.147
-7 | -0.452 | 0.00662 | -0.037 | -68.299
-6.5 | -0.419 | 0.00636 | -0.038 | -65.812
-6 | -0.381 | 0.00614 | -0.039 | -61.971
-5.5 | -0.338 | 0.00591 | -0.04 | -57.23
-5 | -0.292 | 0.00572 | -0.04 | -51.027
-4.5 | -0.242 | 0.0055 | -0.041 | -43.993
-4 | -0.189 | 0.0055 | -0.042 | -34.372
-3.5 | -0.134 | 0.00527 | -0.043 | -25.459
-3 | -0.077 | 0.00536 | -0.044 | -14.418
-2.5 | -0.019 | 0.00511 | -0.045 | -3.782
-2 | 0.04 | 0.00503 | -0.046 | 7.87
-1.5 | 0.099 | 0.00498 | -0.047 | 19.875
-1 | 0.159 | 0.005 | -0.048 | 31.733
-0.5 | 0.219 | 0.00502 | -0.048 | 43.589
0 | 0.281 | 0.00435 | -0.049 | 64.554
0.5 | 0.341 | 0.00457 | -0.05 | 74.62
1 | 0.401 | 0.00459 | -0.051 | 87.319
1.5 | 0.461 | 0.00492 | -0.052 | 93.67
2 | 0.521 | 0.00525 | -0.053 | 99.223
2.5 | 0.58 | 0.00551 | -0.054 | 105.401
3 | 0.64 | 0.00564 | -0.055 | 113.432
3.5 | 0.699 | 0.00623 | -0.056 | 112.13
4 | 0.756 | 0.00633 | -0.057 | 119.415
4.5 | 0.813 | 0.00723 | -0.057 | 112.441
5 | 0.868 | 0.00764 | -0.058 | 113.543
5.5 | 0.92 | 0.00752 | -0.059 | 122.338
6 | 0.971 | 0.00778 | -0.06 | 124.817
6.5 | 1.019 | 0.00847 | -0.061 | 120.197
7 | 1.063 | 0.00884 | -0.062 | 120.235
7.5 | 1.104 | 0.00923 | -0.063 | 119.589
8 | 1.14 | 0.00949 | -0.064 | 120.105
8.5 | 1.172 | 0.0096 | -0.065 | 122.029
9 | 1.198 | 0.01038 | -0.065 | 115.412
9.5 | 1.22 | 0.01051 | -0.066 | 116.12
10 | 1.236 | 0.0108 | -0.067 | 114.469
10.5 | 1.233 | 0.01133 | -0.068 | 108.837
11 | 1.221 | 0.01202 | -0.069 | 101.576
11.5 | 1.201 | 0.01249 | -0.07 | 96.184
12 | 1.174 | 0.0131 | -0.071 | 89.615
12.5 | 1.14 | 0.01407 | -0.071 | 81.071
13 | 1.075 | 0.01661 | -0.07 | 64.753
13.5 | 1.024 | 0.01862 | -0.071 | 55.018
14 | 0.969 | 0.02146 | -0.071 | 45.139
14.5 | 0.909 | 0.02557 | -0.07 | 35.574
15 | 0.844 | 0.03331 | -0.069 | 25.336

## 132. Re 16M Mach 0.10 (2)
BIGFOIL.COM POLAR EXPORT
GA 40-311
GA 40-311 |  |  |  | Cl Max: | 1.8235 | at alpha= | 20 | deg
XFOIL ncrit=9 |  |  |  | L/D Max: | 139.792 | at alpha= | 8 | deg
Re: | 16000000 |  |  | Cd Min: | 0.04988 | at alpha= | 20 | deg
Mach: | 0.1 |  |  | Cl=0 at alpha= | -2.3195 | deg
|  |  |  | @ Cl=0.1, Cd= | 0.0046558
|  |  |  | @ Cl=0.4, Cd= | 0.004175
|  |  |  | @ Cl=0.6, Cd= | 0.0050353
alpha (deg) | Cl | Cd | Cm | Cl/Cd
-16.5 | -1.3142 | 0.03129 | -0.0746 | -42.0006
-16 | -1.3792 | 0.02611 | -0.0634 | -52.8227
-15.5 | -1.3724 | 0.02281 | -0.0587 | -60.1666
-15 | -1.3289 | 0.02216 | -0.0572 | -59.9684
-14.5 | -1.2789 | 0.02204 | -0.0562 | -58.0263
-14 | -1.2475 | 0.0197 | -0.0538 | -63.3249
-13.5 | -1.1999 | 0.01898 | -0.0529 | -63.2192
-13 | -1.1482 | 0.0187 | -0.0523 | -61.4011
-12.5 | -1.1059 | 0.01701 | -0.0509 | -65.0147
-12 | -1.0587 | 0.01584 | -0.05 | -66.8371
-11.5 | -1.0098 | 0.01477 | -0.0492 | -68.3683
-11 | -0.9595 | 0.01381 | -0.0486 | -69.4786
-10.5 | -0.9085 | 0.01289 | -0.0481 | -70.481
-10 | -0.8579 | 0.01174 | -0.0476 | -73.075
-9.5 | -0.8028 | 0.01142 | -0.0476 | -70.2977
-9 | -0.7507 | 0.0104 | -0.0472 | -72.1827
-8.5 | -0.6972 | 0.00961 | -0.047 | -72.5494
-8 | -0.644 | 0.0087 | -0.0467 | -74.023
-7.5 | -0.5899 | 0.0079 | -0.0465 | -74.6709
-7 | -0.535 | 0.0073 | -0.0464 | -73.2877
-6.5 | -0.4792 | 0.00679 | -0.0465 | -70.5744
-6 | -0.4232 | 0.00636 | -0.0466 | -66.5409
-5.5 | -0.3667 | 0.00595 | -0.0468 | -61.6303
-5 | -0.3097 | 0.00565 | -0.0471 | -54.8142
-4.5 | -0.2521 | 0.00549 | -0.0475 | -45.9199
-4 | -0.1944 | 0.00532 | -0.048 | -36.5414
-3.5 | -0.1367 | 0.00518 | -0.0485 | -26.39
-3 | -0.0788 | 0.00499 | -0.0489 | -15.7916
-2.5 | -0.0209 | 0.00485 | -0.0495 | -4.3093
-2 | 0.037 | 0.00476 | -0.05 | 7.7731
-1.5 | 0.0951 | 0.00466 | -0.0506 | 20.4077
-0.5 | 0.211 | 0.00456 | -0.0517 | 46.2719
0 | 0.2687 | 0.00446 | -0.0523 | 60.2466
0.5 | 0.3258 | 0.00422 | -0.0529 | 77.2038
2 | 0.4906 | 0.00412 | -0.0539 | 119.0777
2.5 | 0.5437 | 0.00475 | -0.054 | 114.4632
3 | 0.5992 | 0.00503 | -0.0543 | 119.1252
3.5 | 0.6539 | 0.00539 | -0.0544 | 121.3173
4 | 0.7089 | 0.0057 | -0.0546 | 124.3684
4.5 | 0.7634 | 0.00607 | -0.0548 | 125.7661
5 | 0.8188 | 0.00633 | -0.055 | 129.3523
5.5 | 0.8738 | 0.00659 | -0.0552 | 132.5948
6 | 0.9284 | 0.00688 | -0.0553 | 134.9419
6.5 | 0.9825 | 0.00719 | -0.0554 | 136.6481
7 | 1.0361 | 0.00753 | -0.0553 | 137.5963
7.5 | 1.0896 | 0.00782 | -0.0553 | 139.335
8 | 1.1421 | 0.00817 | -0.0551 | 139.7919
8.5 | 1.193 | 0.00858 | -0.0545 | 139.0443
9 | 1.2431 | 0.00892 | -0.0539 | 139.361
9.5 | 1.2954 | 0.00927 | -0.0537 | 139.7411
10 | 1.3452 | 0.00974 | -0.0531 | 138.1109
10.5 | 1.3923 | 0.01036 | -0.0521 | 134.3919
11.5 | 1.4839 | 0.01155 | -0.0496 | 128.4762
12 | 1.527 | 0.01219 | -0.048 | 125.2666
12.5 | 1.5676 | 0.01286 | -0.0459 | 121.8974
13 | 1.5976 | 0.01353 | -0.0418 | 118.0783
13.5 | 1.6213 | 0.01438 | -0.0369 | 112.7469
14 | 1.6468 | 0.01543 | -0.033 | 106.7272
14.5 | 1.6699 | 0.0168 | -0.0292 | 99.3988
15 | 1.6939 | 0.01828 | -0.0259 | 92.6641
15.5 | 1.7153 | 0.02006 | -0.0227 | 85.5085
16.5 | 1.7505 | 0.02457 | -0.0168 | 71.2454
17 | 1.7694 | 0.02693 | -0.0146 | 65.7037
17.5 | 1.785 | 0.02966 | -0.0125 | 60.1821
18 | 1.7925 | 0.03321 | -0.0104 | 53.9747
18.5 | 1.8072 | 0.03638 | -0.0091 | 49.6756
19 | 1.8166 | 0.04022 | -0.008 | 45.1666
19.5 | 1.8213 | 0.04479 | -0.0073 | 40.6631
20 | 1.8235 | 0.04988 | -0.0071 | 36.5577

## 133. Re 16M Mach 0.25 (1)
BIGFOIL.COM POLAR EXPORT
GA 40-311
GA 40-311 |  |  |  | Cl Max: | 1.193 | at alpha= | 9.5 | deg
JavaFoil+Calcfoil stall+Eppler ext transition |  |  |  | L/D Max: | 123.544 | at alpha= | 6 | deg
Re: | 16000000 |  |  | Cd Min: | 0.00436 | at alpha= | 0 | deg
Mach: | 0.25 |  |  | Cl=0 at alpha= | -2.3361 | deg
|  |  |  | @ Cl=0.1, Cd= | 0.0050216
|  |  |  | @ Cl=0.4, Cd= | 0.10098
|  |  |  | @ Cl=0.6, Cd= | 0.10098
alpha (deg) | Cl | Cd | Cm | Cl/Cd
-13 | -0.062 | 0.07676 | -0.016 | -0.805
-12.5 | -0.094 | 0.0723 | -0.017 | -1.303
-12 | -0.17 | 0.06724 | -0.018 | -2.532
-11.5 | -0.219 | 0.06223 | -0.019 | -3.517
-11 | -0.26 | 0.05691 | -0.02 | -4.575
-10.5 | -0.292 | 0.05879 | -0.018 | -4.962
-10 | -0.321 | 0.05481 | -0.019 | -5.856
-9.5 | -0.345 | 0.05068 | -0.02 | -6.802
-9 | -0.438 | 0.00757 | -0.035 | -57.869
-8.5 | -0.45 | 0.0072 | -0.035 | -62.476
-8 | -0.452 | 0.00688 | -0.036 | -65.706
-7.5 | -0.446 | 0.00654 | -0.037 | -68.197
-7 | -0.431 | 0.00658 | -0.038 | -65.453
-6.5 | -0.407 | 0.00651 | -0.039 | -62.544
-6 | -0.376 | 0.00629 | -0.04 | -59.783
-5.5 | -0.338 | 0.00604 | -0.041 | -55.882
-5 | -0.294 | 0.00591 | -0.042 | -49.745
-4.5 | -0.245 | 0.00567 | -0.042 | -43.25
-4 | -0.193 | 0.00539 | -0.043 | -35.718
-3.5 | -0.137 | 0.00532 | -0.044 | -25.761
-3 | -0.079 | 0.00542 | -0.045 | -14.611
-2.5 | -0.02 | 0.00515 | -0.046 | -3.848
-2 | 0.041 | 0.00507 | -0.047 | 8.017
-1.5 | 0.102 | 0.00502 | -0.048 | 20.271
-1 | 0.163 | 0.00497 | -0.049 | 32.792
-0.5 | 0.225 | 0.00506 | -0.05 | 44.417
0 | 0.288 | 0.00436 | -0.051 | 66.187
0.5 | 0.35 | 0.00441 | -0.052 | 79.461
1 | 0.412 | 0.00464 | -0.053 | 88.769
1.5 | 0.474 | 0.00491 | -0.053 | 96.456
2 | 0.536 | 0.0053 | -0.054 | 100.98
2.5 | 0.596 | 0.00558 | -0.055 | 106.821
3 | 0.658 | 0.00578 | -0.056 | 113.75
3.5 | 0.718 | 0.00634 | -0.057 | 113.146
4 | 0.777 | 0.00676 | -0.058 | 114.858
4.5 | 0.834 | 0.00735 | -0.059 | 113.514
5 | 0.89 | 0.00787 | -0.06 | 112.989
5.5 | 0.943 | 0.00782 | -0.061 | 120.628
6 | 0.993 | 0.00804 | -0.062 | 123.544
6.5 | 1.039 | 0.00864 | -0.063 | 120.217
7 | 1.081 | 0.00901 | -0.064 | 119.939
7.5 | 1.117 | 0.00948 | -0.065 | 117.876
8 | 1.147 | 0.00992 | -0.065 | 115.593
8.5 | 1.17 | 0.01024 | -0.066 | 114.334
9 | 1.186 | 0.011 | -0.067 | 107.787
9.5 | 1.193 | 0.01116 | -0.068 | 106.864
10 | 1.191 | 0.01171 | -0.069 | 101.714
10.5 | 1.159 | 0.01232 | -0.07 | 94.096
11 | 1.113 | 0.01285 | -0.071 | 86.57
11.5 | 1.052 | 0.0138 | -0.072 | 76.228
12 | 0.954 | 0.01667 | -0.071 | 57.256
12.5 | 0.86 | 0.01919 | -0.071 | 44.851
13 | 0.746 | 0.02666 | -0.069 | 27.989
13.5 | 0.567 | 0.08494 | -0.046 | 6.675
14 | 0.473 | 0.09506 | -0.043 | 4.979
14.5 | 0.377 | 0.10098 | -0.043 | 3.731

## 134. Re 16M Mach 0.25 (2)
BIGFOIL.COM POLAR EXPORT
GA 40-311
GA 40-311 |  |  |  | Cl Max: | 1.6842 | at alpha= | 16 | deg
XFOIL ncrit=9 |  |  |  | L/D Max: | 138.744 | at alpha= | 7.5 | deg
Re: | 16000000 |  |  | Cd Min: | 0.13917 | at alpha= | -13 | deg
Mach: | 0.25 |  |  | Cl=0 at alpha= | -2.3214 | deg
|  |  |  | @ Cl=0.1, Cd= | 0.0046588
|  |  |  | @ Cl=0.4, Cd= | 0.0038023
|  |  |  | @ Cl=0.6, Cd= | 0.0049825
alpha (deg) | Cl | Cd | Cm | Cl/Cd
-13 | -0.4572 | 0.13917 | -0.0163 | -3.2852
-12.5 | -0.49 | 0.11772 | -0.0252 | -4.1624
-12 | -0.4813 | 0.1098 | -0.0295 | -4.3834
-11.5 | -0.4753 | 0.10154 | -0.034 | -4.6809
-11 | -0.4712 | 0.09336 | -0.0385 | -5.0471
-10.5 | -0.468 | 0.08535 | -0.043 | -5.4833
-9 | -0.542 | 0.05506 | -0.0614 | -9.8438
-8.5 | -0.5479 | 0.0474 | -0.0618 | -11.5591
-8 | -0.6502 | 0.01487 | -0.0542 | -43.7256
-7.5 | -0.6071 | 0.01065 | -0.0523 | -57.0047
-7 | -0.5533 | 0.0089 | -0.0512 | -62.1685
-6.5 | -0.4973 | 0.00768 | -0.0505 | -64.7526
-6 | -0.4401 | 0.00681 | -0.0499 | -64.6256
-5.5 | -0.3814 | 0.0062 | -0.0496 | -61.5161
-5 | -0.3221 | 0.00578 | -0.0495 | -55.7266
-4.5 | -0.2619 | 0.00556 | -0.0497 | -47.1043
-4 | -0.2017 | 0.00538 | -0.05 | -37.4907
-3 | -0.0815 | 0.00504 | -0.0507 | -16.1706
-2.5 | -0.0214 | 0.00489 | -0.0512 | -4.3763
-2 | 0.0385 | 0.00477 | -0.0517 | 8.0713
-1.5 | 0.0986 | 0.00466 | -0.0522 | 21.1588
-1 | 0.1586 | 0.00461 | -0.0528 | 34.4035
-0.5 | 0.2184 | 0.00456 | -0.0534 | 47.8947
0 | 0.278 | 0.00447 | -0.0539 | 62.1924
0.5 | 0.3369 | 0.00421 | -0.0545 | 80.0238
1 | 0.3933 | 0.0038 | -0.0549 | 103.5
1.5 | 0.4503 | 0.00382 | -0.0553 | 117.8796
2 | 0.507 | 0.0041 | -0.0556 | 123.6585
2.5 | 0.5614 | 0.00478 | -0.0555 | 117.4477
3 | 0.6186 | 0.00508 | -0.0558 | 121.7717
3.5 | 0.6749 | 0.00546 | -0.0559 | 123.6081
4 | 0.7318 | 0.00579 | -0.0559 | 126.3903
4.5 | 0.7881 | 0.00619 | -0.0559 | 127.3183
5 | 0.8455 | 0.00645 | -0.056 | 131.0853
5.5 | 0.9026 | 0.00673 | -0.056 | 134.1159
6 | 0.9589 | 0.00709 | -0.0558 | 135.2468
6.5 | 1.0151 | 0.00743 | -0.0555 | 136.6218
7 | 1.0711 | 0.00777 | -0.0552 | 137.8507
7.5 | 1.1266 | 0.00812 | -0.0547 | 138.7438
8 | 1.1806 | 0.00856 | -0.0539 | 137.9206
8.5 | 1.2338 | 0.00896 | -0.0528 | 137.7009
9 | 1.2851 | 0.00936 | -0.0513 | 137.297
9.5 | 1.3391 | 0.00987 | -0.0504 | 135.6738
10 | 1.3886 | 0.01053 | -0.0486 | 131.8708
10.5 | 1.4352 | 0.01129 | -0.0463 | 127.1213
11.5 | 1.5218 | 0.01271 | -0.0403 | 119.7325
12 | 1.5456 | 0.01361 | -0.0339 | 113.5636
12.5 | 1.5728 | 0.01474 | -0.0289 | 106.7028
13 | 1.5989 | 0.0162 | -0.0242 | 98.6975
13.5 | 1.6248 | 0.0179 | -0.0199 | 90.7709
14 | 1.6477 | 0.01996 | -0.0158 | 82.5501
14.5 | 1.6679 | 0.0224 | -0.0119 | 74.4598
15 | 1.6818 | 0.02545 | -0.0081 | 66.0825
15.5 | 1.684 | 0.02962 | -0.0042 | 56.8535
16 | 1.6842 | 0.03425 | -0.0012 | 49.1737
16.5 | 1.6659 | 0.04097 | 0.0012 | 40.6615
17 | 1.6487 | 0.04833 | 0.002 | 34.1134
17.5 | 1.6364 | 0.05595 | 0.0016 | 29.2475
18 | 1.5881 | 0.06877 | -0.0019 | 23.0929
18.5 | 1.5705 | 0.07893 | -0.0058 | 19.8974
19 | 1.5406 | 0.09193 | -0.0123 | 16.7584
19.5 | 1.4994 | 0.10807 | -0.0218 | 13.8743
20 | 1.45 | 0.1269 | -0.0341 | 11.4263

## 135. Re 16M Mach 0.50 (1)
BIGFOIL.COM POLAR EXPORT
GA 40-311
GA 40-311 |  |  |  | Cl Max: | 1.242 | at alpha= | 20 | deg
JavaFoil+Calcfoil stall+Eppler ext transition |  |  |  | L/D Max: | 116.321 | at alpha= | 3 | deg
Re: | 16000000 |  |  | Cd Min: | 0.00451 | at alpha= | 0 | deg
Mach: | 0.5 |  |  | Cl=0 at alpha= | -2.3358 | deg
|  |  |  | @ Cl=0.1, Cd= | 0.0051772
|  |  |  | @ Cl=0.4, Cd= | 0.0045586
|  |  |  | @ Cl=0.6, Cd= | 0.0056363
alpha (deg) | Cl | Cd | Cm | Cl/Cd
-20 | -0.952 | 0.16081 | -0.012 | -5.921
-19.5 | -0.931 | 0.1442 | -0.013 | -6.454
-19 | -0.906 | 0.1355 | -0.013 | -6.683
-18.5 | -0.879 | 0.13086 | -0.014 | -6.717
-18 | -0.853 | 0.12463 | -0.014 | -6.841
-17.5 | -0.825 | 0.12075 | -0.014 | -6.829
-17 | -0.796 | 0.11754 | -0.015 | -6.776
-16.5 | -0.769 | 0.11446 | -0.015 | -6.718
-16 | -0.741 | 0.11119 | -0.015 | -6.665
-15.5 | -0.714 | 0.107 | -0.015 | -6.67
-15 | -0.687 | 0.10294 | -0.015 | -6.676
-14.5 | -0.661 | 0.09797 | -0.016 | -6.744
-14 | -0.634 | 0.0953 | -0.016 | -6.654
-13.5 | -0.608 | 0.09326 | -0.017 | -6.518
-13 | -0.581 | 0.08674 | -0.017 | -6.701
-12.5 | -0.555 | 0.07955 | -0.018 | -6.975
-12 | -0.53 | 0.07239 | -0.019 | -7.32
-11.5 | -0.505 | 0.0652 | -0.021 | -7.752
-11 | -0.489 | 0.05177 | -0.025 | -9.448
-10.5 | -0.535 | 0.01148 | -0.035 | -46.602
-10 | -0.511 | 0.00946 | -0.036 | -53.979
-9.5 | -0.481 | 0.00853 | -0.038 | -56.334
-9 | -0.364 | 0.05853 | -0.019 | -6.219
-8.5 | -0.337 | 0.05168 | -0.02 | -6.527
-8 | -0.313 | 0.04447 | -0.024 | -7.046
-7.5 | -0.348 | 0.00704 | -0.042 | -49.444
-7 | -0.315 | 0.00662 | -0.043 | -47.553
-6.5 | -0.281 | 0.0068 | -0.043 | -41.312
-6 | -0.247 | 0.00688 | -0.044 | -35.957
-5.5 | -0.214 | 0.00663 | -0.045 | -32.27
-5 | -0.18 | 0.00618 | -0.046 | -29.156
-4.5 | -0.204 | 0.00609 | -0.048 | -33.434
-4 | -0.195 | 0.00597 | -0.049 | -32.601
-3.5 | -0.146 | 0.00579 | -0.05 | -25.208
-3 | -0.086 | 0.00557 | -0.051 | -15.513
-2.5 | -0.022 | 0.00534 | -0.052 | -4.101
-2 | 0.045 | 0.00525 | -0.053 | 8.596
-1.5 | 0.113 | 0.00516 | -0.054 | 21.968
-1 | 0.182 | 0.00504 | -0.055 | 36.139
-0.5 | 0.251 | 0.00512 | -0.056 | 49.134
0 | 0.322 | 0.00451 | -0.057 | 71.554
0.5 | 0.391 | 0.00452 | -0.058 | 86.657
1 | 0.461 | 0.00482 | -0.059 | 95.55
1.5 | 0.53 | 0.00518 | -0.06 | 102.347
2 | 0.599 | 0.00563 | -0.061 | 106.427
2.5 | 0.666 | 0.00605 | -0.062 | 110.043
3 | 0.734 | 0.00631 | -0.063 | 116.321
3.5 | 0.801 | 0.00709 | -0.064 | 113.017
4 | 0.865 | 0.00754 | -0.065 | 114.712
4.5 | 0.925 | 0.00827 | -0.066 | 111.849
5 | 0.981 | 0.00896 | -0.067 | 109.481
5.5 | 1.028 | 0.00938 | -0.068 | 109.497
6 | 1.061 | 0.00951 | -0.069 | 111.553
6.5 | 1.07 | 0.01007 | -0.07 | 106.22
7 | 1.023 | 0.01065 | -0.071 | 96.073
7.5 | 0.674 | 0.01183 | -0.072 | 56.999
8 | 0.708 | 0.01285 | -0.073 | 55.119
8.5 | 0.742 | 0.01349 | -0.074 | 55.033
9 | 0.761 | 0.0152 | -0.074 | 50.063
9.5 | 0.793 | 0.01541 | -0.075 | 51.463
10 | 0.819 | 0.01782 | -0.075 | 45.946
10.5 | 0.853 | 0.01745 | -0.076 | 48.898
11 | 0.879 | 0.01972 | -0.076 | 44.587
11.5 | 0.892 | 0.02545 | -0.075 | 35.034
12 | 0.881 | 0.0408 | -0.071 | 21.589
12.5 | 0.838 | 0.07752 | -0.055 | 10.807
13 | 0.851 | 0.09441 | -0.048 | 9.013
13.5 | 0.879 | 0.09195 | -0.05 | 9.564
14 | 0.914 | 0.09204 | -0.054 | 9.929
14.5 | 0.953 | 0.08999 | -0.059 | 10.585
15 | 0.992 | 0.08799 | -0.063 | 11.27
15.5 | 1.021 | 0.09232 | -0.064 | 11.056
16 | 1.039 | 0.10408 | -0.062 | 9.986
16.5 | 1.053 | 0.12236 | -0.058 | 8.606
17 | 1.068 | 0.14555 | -0.054 | 7.339
17.5 | 1.097 | 0.14806 | -0.056 | 7.412
18 | 1.126 | 0.15409 | -0.057 | 7.308
18.5 | 1.155 | 0.15938 | -0.059 | 7.245
19 | 1.185 | 0.16463 | -0.06 | 7.196
19.5 | 1.215 | 0.16922 | -0.062 | 7.181
20 | 1.242 | 0.17748 | -0.063 | 6.996

## 136. Re 16M Mach 0.50 (2)
BIGFOIL.COM POLAR EXPORT
GA 40-311
GA 40-311 |  |  |  | Cl Max: | 1.2852 | at alpha= | 8 | deg
XFOIL ncrit=9 |  |  |  | L/D Max: | 145.375 | at alpha= | 2 | deg
Re: | 16000000 |  |  | Cd Min: | 0.10676 | at alpha= | 13 | deg
Mach: | 0.5 |  |  | Cl=0 at alpha= | -2.3257 | deg
|  |  |  | @ Cl=0.1, Cd= | 0.0047673
|  |  |  | @ Cl=0.4, Cd= | 0.0040865
|  |  |  | @ Cl=0.6, Cd= | 0.0042952
alpha (deg) | Cl | Cd | Cm | Cl/Cd
-5.5 | -0.3564 | 0.02684 | -0.0702 | -13.2787
-5 | -0.3235 | 0.01951 | -0.0673 | -16.5812
-4.5 | -0.2863 | 0.01094 | -0.0635 | -26.17
-4 | -0.235 | 0.00614 | -0.0604 | -38.2736
-3.5 | -0.165 | 0.00553 | -0.0594 | -29.8373
-3 | -0.0944 | 0.00528 | -0.059 | -17.8788
-2.5 | -0.0243 | 0.00504 | -0.0589 | -4.8214
-2 | 0.0454 | 0.00487 | -0.0592 | 9.3224
-1.5 | 0.1145 | 0.00474 | -0.0595 | 24.1561
-0.5 | 0.2521 | 0.00457 | -0.0607 | 55.1641
0 | 0.3205 | 0.0045 | -0.0614 | 71.2222
0.5 | 0.3875 | 0.0042 | -0.062 | 92.2619
1 | 0.4525 | 0.00361 | -0.0626 | 125.3463
2 | 0.5815 | 0.004 | -0.063 | 145.375
2.5 | 0.6404 | 0.00494 | -0.0623 | 129.6356
3 | 0.7051 | 0.00532 | -0.0622 | 132.5376
3.5 | 0.7679 | 0.00586 | -0.0616 | 131.041
4 | 0.8311 | 0.00637 | -0.0608 | 130.471
4.5 | 0.8958 | 0.00678 | -0.0599 | 132.1239
5 | 0.9616 | 0.00713 | -0.0589 | 134.8668
5.5 | 1.0259 | 0.0076 | -0.0573 | 134.9868
6 | 1.0904 | 0.00805 | -0.0554 | 135.4534
6.5 | 1.1546 | 0.00852 | -0.053 | 135.5164
7 | 1.216 | 0.0091 | -0.0496 | 133.6264
7.5 | 1.2696 | 0.00995 | -0.0445 | 127.598
8 | 1.2852 | 0.01124 | -0.033 | 114.3416
8.5 | 1.2825 | 0.01427 | -0.0218 | 89.8739
9 | 1.269 | 0.01908 | -0.0117 | 66.5094
9.5 | 1.2474 | 0.02559 | -0.0033 | 48.7456
10 | 1.2199 | 0.0329 | 0.0022 | 37.079
10.5 | 1.1822 | 0.04164 | 0.0051 | 28.391
11 | 1.1447 | 0.05152 | 0.0047 | 22.2186
11.5 | 1.1126 | 0.06244 | 0.0014 | 17.8187
12 | 1.0784 | 0.07553 | -0.0053 | 14.2778
12.5 | 1.0471 | 0.09076 | -0.0153 | 11.537
13 | 1.0263 | 0.10676 | -0.0265 | 9.6132

## 137. Re 18M Mach 0.00 (1)
BIGFOIL.COM POLAR EXPORT
GA 40-311
GA 40-311 |  |  |  | Cl Max: | 1.241 | at alpha= | 10.5 | deg
JavaFoil+Calcfoil stall+Eppler ext transition |  |  |  | L/D Max: | 125.618 | at alpha= | 6 | deg
Re: | 18000000 |  |  | Cd Min: | 0.00458 | at alpha= | 0 | deg
Mach: | 0 |  |  | Cl=0 at alpha= | -2.3362 | deg
|  |  |  | @ Cl=0.1, Cd= | 0.004999
|  |  |  | @ Cl=0.4, Cd= | 0.0048918
|  |  |  | @ Cl=0.6, Cd= | 0.005603
alpha (deg) | Cl | Cd | Cm | Cl/Cd
-15 | -0.381 | 0.08441 | -0.016 | -4.514
-14.5 | -0.391 | 0.08565 | -0.015 | -4.568
-14 | -0.405 | 0.07999 | -0.016 | -5.064
-13.5 | -0.418 | 0.07527 | -0.016 | -5.552
-13 | -0.43 | 0.07009 | -0.017 | -6.141
-12.5 | -0.444 | 0.06237 | -0.019 | -7.125
-12 | -0.464 | 0.0485 | -0.022 | -9.571
-11.5 | -0.535 | 0.01167 | -0.028 | -45.822
-11 | -0.552 | 0.009 | -0.03 | -61.314
-10.5 | -0.555 | 0.00858 | -0.031 | -64.681
-10 | -0.557 | 0.00786 | -0.032 | -70.892
-9.5 | -0.552 | 0.00739 | -0.033 | -74.726
-9 | -0.542 | 0.00711 | -0.033 | -76.243
-8.5 | -0.528 | 0.00672 | -0.034 | -78.555
-8 | -0.508 | 0.00644 | -0.035 | -78.928
-7.5 | -0.484 | 0.00623 | -0.036 | -77.625
-7 | -0.454 | 0.00646 | -0.037 | -70.321
-6.5 | -0.42 | 0.00622 | -0.038 | -67.461
-6 | -0.381 | 0.00601 | -0.039 | -63.378
-5.5 | -0.338 | 0.00579 | -0.039 | -58.318
-5 | -0.291 | 0.00569 | -0.04 | -51.133
-4.5 | -0.241 | 0.00528 | -0.041 | -45.683
-4 | -0.188 | 0.00544 | -0.042 | -34.605
-3.5 | -0.134 | 0.00536 | -0.043 | -24.898
-3 | -0.077 | 0.00527 | -0.044 | -14.607
-2.5 | -0.019 | 0.00502 | -0.045 | -3.831
-2 | 0.039 | 0.00501 | -0.046 | 7.863
-1.5 | 0.099 | 0.005 | -0.046 | 19.722
-1 | 0.158 | 0.00494 | -0.047 | 31.979
-0.5 | 0.218 | 0.00501 | -0.048 | 43.493
0 | 0.279 | 0.00458 | -0.049 | 60.964
0.5 | 0.339 | 0.00475 | -0.05 | 71.324
1 | 0.399 | 0.00489 | -0.051 | 81.513
1.5 | 0.459 | 0.005 | -0.052 | 91.792
2 | 0.519 | 0.00522 | -0.053 | 99.281
2.5 | 0.577 | 0.00558 | -0.054 | 103.549
3 | 0.637 | 0.00564 | -0.054 | 112.892
3.5 | 0.695 | 0.00619 | -0.055 | 112.323
4 | 0.753 | 0.0063 | -0.056 | 119.556
4.5 | 0.809 | 0.00706 | -0.057 | 114.553
5 | 0.864 | 0.00731 | -0.058 | 118.151
5.5 | 0.916 | 0.00742 | -0.059 | 123.425
6 | 0.967 | 0.0077 | -0.06 | 125.618
6.5 | 1.015 | 0.00827 | -0.061 | 122.716
7 | 1.059 | 0.00866 | -0.062 | 122.304
7.5 | 1.101 | 0.00901 | -0.062 | 122.09
8 | 1.138 | 0.00935 | -0.063 | 121.62
8.5 | 1.171 | 0.00947 | -0.064 | 123.66
9 | 1.199 | 0.00988 | -0.065 | 121.305
9.5 | 1.222 | 0.01061 | -0.066 | 115.208
10 | 1.24 | 0.0107 | -0.067 | 115.883
10.5 | 1.241 | 0.01119 | -0.068 | 110.875
11 | 1.233 | 0.01151 | -0.069 | 107.095
11.5 | 1.218 | 0.01205 | -0.069 | 101.098
12 | 1.196 | 0.01264 | -0.07 | 94.638
12.5 | 1.168 | 0.01352 | -0.071 | 86.421
13 | 1.113 | 0.0157 | -0.07 | 70.897
13.5 | 1.068 | 0.01749 | -0.071 | 61.095
14 | 1.02 | 0.01967 | -0.071 | 51.836
14.5 | 0.968 | 0.02249 | -0.071 | 43.069
15 | 0.914 | 0.02699 | -0.07 | 33.853
15.5 | 0.851 | 0.03618 | -0.069 | 23.515

## 138. Re 18M Mach 0.00 (2)
BIGFOIL.COM POLAR EXPORT
GA 40-311
GA 40-311 |  |  |  | Cl Max: | 1.86 | at alpha= | 20 | deg
XFOIL ncrit=9 |  |  |  | L/D Max: | 142.83 | at alpha= | 9.5 | deg
Re: | 18000000 |  |  | Cd Min: | 0.04502 | at alpha= | -20 | deg
Mach: | 0 |  |  | Cl=0 at alpha= | -2.318 | deg
|  |  |  | @ Cl=0.1, Cd= | 0.004595
|  |  |  | @ Cl=0.4, Cd= | 0.0040829
|  |  |  | @ Cl=0.6, Cd= | 0.0050642
alpha (deg) | Cl | Cd | Cm | Cl/Cd
-20 | -1.5102 | 0.04502 | -0.0633 | -33.5451
-19.5 | -1.5238 | 0.03475 | -0.073 | -43.8504
-19 | -1.5486 | 0.02876 | -0.0723 | -53.8456
-18.5 | -1.5252 | 0.0273 | -0.0707 | -55.8681
-17.5 | -1.5121 | 0.0235 | -0.0622 | -64.3447
-17 | -1.5054 | 0.02164 | -0.0562 | -69.5656
-16.5 | -1.467 | 0.02093 | -0.0545 | -70.0908
-16 | -1.4345 | 0.01943 | -0.0523 | -73.8291
-15.5 | -1.3985 | 0.01793 | -0.0504 | -77.9978
-15 | -1.3528 | 0.01729 | -0.0496 | -78.2418
-14.5 | -1.3047 | 0.0168 | -0.049 | -77.6607
-14 | -1.2611 | 0.01565 | -0.0479 | -80.5815
-13.5 | -1.2123 | 0.01503 | -0.0474 | -80.6587
-13 | -1.1614 | 0.01462 | -0.0471 | -79.4391
-12.5 | -1.1136 | 0.01365 | -0.0465 | -81.5824
-12 | -1.0637 | 0.01289 | -0.0461 | -82.5213
-11.5 | -1.013 | 0.01217 | -0.0458 | -83.2375
-11 | -0.9615 | 0.01149 | -0.0456 | -83.6815
-10.5 | -0.9094 | 0.01084 | -0.0455 | -83.893
-10 | -0.8576 | 0.01007 | -0.0452 | -85.1639
-9.5 | -0.8031 | 0.0097 | -0.0454 | -82.7938
-9 | -0.7502 | 0.00901 | -0.0453 | -83.263
-8.5 | -0.6963 | 0.00842 | -0.0453 | -82.696
-8 | -0.6424 | 0.00781 | -0.0453 | -82.2535
-7.5 | -0.5878 | 0.00726 | -0.0453 | -80.9642
-7 | -0.5326 | 0.00682 | -0.0455 | -78.0938
-6.5 | -0.4769 | 0.00645 | -0.0457 | -73.938
-5.5 | -0.3643 | 0.00584 | -0.0463 | -62.3801
-5 | -0.3079 | 0.00553 | -0.0466 | -55.6781
-4.5 | -0.2507 | 0.00536 | -0.0471 | -46.7724
-4 | -0.1934 | 0.00521 | -0.0476 | -37.1209
-3.5 | -0.136 | 0.00508 | -0.0481 | -26.7717
-3 | -0.0785 | 0.0049 | -0.0486 | -16.0204
-2.5 | -0.021 | 0.00478 | -0.0492 | -4.3933
-2 | 0.0367 | 0.00467 | -0.0497 | 7.8587
-1.5 | 0.0942 | 0.0046 | -0.0503 | 20.4783
-1 | 0.152 | 0.00455 | -0.0509 | 33.4066
-0.5 | 0.2096 | 0.0045 | -0.0514 | 46.5778
0 | 0.2668 | 0.00444 | -0.052 | 60.0901
0.5 | 0.3235 | 0.00429 | -0.0525 | 75.4079
1 | 0.3774 | 0.00412 | -0.0528 | 91.6019
1.5 | 0.4322 | 0.00403 | -0.0532 | 107.2457
2 | 0.487 | 0.00427 | -0.0536 | 114.0515
2.5 | 0.5406 | 0.00479 | -0.0537 | 112.8601
3 | 0.596 | 0.00504 | -0.054 | 118.254
3.5 | 0.6505 | 0.00537 | -0.0542 | 121.1359
4 | 0.7055 | 0.00563 | -0.0545 | 125.3108
4.5 | 0.7598 | 0.00597 | -0.0547 | 127.2697
5 | 0.815 | 0.0062 | -0.055 | 131.4516
5.5 | 0.8698 | 0.00646 | -0.0552 | 134.644
6 | 0.9241 | 0.00674 | -0.0554 | 137.1068
6.5 | 0.9779 | 0.00704 | -0.0555 | 138.9062
7 | 1.0313 | 0.00737 | -0.0556 | 139.9322
7.5 | 1.0847 | 0.00764 | -0.0557 | 141.9764
8 | 1.137 | 0.00799 | -0.0556 | 142.3029
9 | 1.2389 | 0.00869 | -0.0549 | 142.5662
9.5 | 1.2869 | 0.00901 | -0.054 | 142.8302
10 | 1.3394 | 0.00942 | -0.0542 | 142.1868
10.5 | 1.3868 | 0.01 | -0.0534 | 138.68
12 | 1.5237 | 0.01169 | -0.0503 | 130.3422
12.5 | 1.5659 | 0.0123 | -0.0488 | 127.3089
13 | 1.6054 | 0.01294 | -0.0468 | 124.0649
13.5 | 1.6319 | 0.01362 | -0.0423 | 119.8164
14 | 1.6552 | 0.01447 | -0.0377 | 114.3884
14.5 | 1.6785 | 0.01559 | -0.0338 | 107.6652
15 | 1.7029 | 0.01684 | -0.0304 | 101.1223
15.5 | 1.7252 | 0.01834 | -0.0272 | 94.0676
16 | 1.7426 | 0.02032 | -0.0238 | 85.7579
16.5 | 1.764 | 0.02216 | -0.0212 | 79.6029
17 | 1.7844 | 0.02417 | -0.0189 | 73.8271
17.5 | 1.8028 | 0.02644 | -0.0168 | 68.1846
18 | 1.8157 | 0.02926 | -0.0146 | 62.054
18.5 | 1.8317 | 0.03195 | -0.013 | 57.3302
19 | 1.8435 | 0.03518 | -0.0116 | 52.4019
19.5 | 1.8534 | 0.03876 | -0.0105 | 47.8173
20 | 1.86 | 0.04292 | -0.0098 | 43.3364

## 139. Re 18M Mach 0.10 (1)
BIGFOIL.COM POLAR EXPORT
GA 40-311
GA 40-311 |  |  |  | Cl Max: | 1.236 | at alpha= | 10 | deg
JavaFoil+Calcfoil stall+Eppler ext transition |  |  |  | L/D Max: | 125.174 | at alpha= | 6 | deg
Re: | 18000000 |  |  | Cd Min: | 0.00461 | at alpha= | 0 | deg
Mach: | 0.1 |  |  | Cl=0 at alpha= | -2.339 | deg
|  |  |  | @ Cl=0.1, Cd= | 0.004979
|  |  |  | @ Cl=0.4, Cd= | 0.0048877
|  |  |  | @ Cl=0.6, Cd= | 0.00559
alpha (deg) | Cl | Cd | Cm | Cl/Cd
-15 | -0.337 | 0.08875 | -0.015 | -3.801
-14.5 | -0.353 | 0.08329 | -0.016 | -4.244
-14 | -0.368 | 0.08123 | -0.016 | -4.527
-13.5 | -0.383 | 0.07637 | -0.016 | -5.017
-13 | -0.398 | 0.07172 | -0.017 | -5.548
-12.5 | -0.412 | 0.06654 | -0.018 | -6.194
-12 | -0.428 | 0.05842 | -0.02 | -7.329
-11.5 | -0.482 | 0.02168 | -0.027 | -22.26
-11 | -0.525 | 0.00958 | -0.03 | -54.828
-10.5 | -0.531 | 0.00928 | -0.031 | -57.167
-10 | -0.54 | 0.00796 | -0.032 | -67.864
-9.5 | -0.538 | 0.00746 | -0.033 | -72.185
-9 | -0.532 | 0.00717 | -0.034 | -74.171
-8.5 | -0.52 | 0.00681 | -0.034 | -76.294
-8 | -0.503 | 0.00647 | -0.035 | -77.725
-7.5 | -0.48 | 0.00625 | -0.036 | -76.8
-7 | -0.452 | 0.00649 | -0.037 | -69.678
-6.5 | -0.419 | 0.00623 | -0.038 | -67.255
-6 | -0.381 | 0.00604 | -0.039 | -63.056
-5.5 | -0.338 | 0.00577 | -0.04 | -58.572
-5 | -0.292 | 0.0057 | -0.04 | -51.125
-4.5 | -0.242 | 0.00531 | -0.041 | -45.544
-4 | -0.189 | 0.00544 | -0.042 | -34.762
-3.5 | -0.134 | 0.00517 | -0.043 | -25.941
-3 | -0.077 | 0.00527 | -0.044 | -14.684
-2.5 | -0.019 | 0.00501 | -0.045 | -3.859
-2 | 0.04 | 0.00497 | -0.046 | 7.958
-1.5 | 0.099 | 0.00498 | -0.047 | 19.89
-1 | 0.159 | 0.00492 | -0.048 | 32.256
-0.5 | 0.219 | 0.0051 | -0.048 | 42.892
0 | 0.281 | 0.00461 | -0.049 | 60.911
0.5 | 0.341 | 0.00475 | -0.05 | 71.78
1 | 0.401 | 0.00489 | -0.051 | 82.051
1.5 | 0.461 | 0.005 | -0.052 | 92.284
2 | 0.521 | 0.00523 | -0.053 | 99.714
2.5 | 0.58 | 0.00556 | -0.054 | 104.375
3 | 0.64 | 0.00565 | -0.055 | 113.357
3.5 | 0.699 | 0.00618 | -0.056 | 113.066
4 | 0.756 | 0.0063 | -0.057 | 120.085
4.5 | 0.813 | 0.00709 | -0.057 | 114.685
5 | 0.868 | 0.00753 | -0.058 | 115.169
5.5 | 0.92 | 0.00748 | -0.059 | 123.065
6 | 0.971 | 0.00776 | -0.06 | 125.174
6.5 | 1.019 | 0.00832 | -0.061 | 122.492
7 | 1.063 | 0.00868 | -0.062 | 122.497
7.5 | 1.104 | 0.00908 | -0.063 | 121.583
8 | 1.14 | 0.00945 | -0.064 | 120.68
8.5 | 1.172 | 0.00956 | -0.065 | 122.528
9 | 1.198 | 0.00997 | -0.065 | 120.166
9.5 | 1.22 | 0.01072 | -0.066 | 113.832
10 | 1.236 | 0.0108 | -0.067 | 114.419
10.5 | 1.233 | 0.01132 | -0.068 | 108.859
11 | 1.221 | 0.01182 | -0.069 | 103.255
11.5 | 1.201 | 0.01239 | -0.07 | 96.97
12 | 1.174 | 0.01285 | -0.071 | 91.362
12.5 | 1.14 | 0.01371 | -0.071 | 83.159
13 | 1.077 | 0.01626 | -0.071 | 66.229
13.5 | 1.026 | 0.01834 | -0.071 | 55.912
14 | 0.971 | 0.02077 | -0.071 | 46.769
14.5 | 0.911 | 0.02509 | -0.07 | 36.285
15 | 0.845 | 0.03252 | -0.069 | 25.995

## 140. Re 18M Mach 0.10 (2)
BIGFOIL.COM POLAR EXPORT
GA 40-311
GA 40-311 |  |  |  | Cl Max: | 1.844 | at alpha= | 20 | deg
XFOIL ncrit=9 |  |  |  | L/D Max: | 142.42 | at alpha= | 9.5 | deg
Re: | 18000000 |  |  | Cd Min: | 0.04757 | at alpha= | 20 | deg
Mach: | 0.1 |  |  | Cl=0 at alpha= | -2.3184 | deg
|  |  |  | @ Cl=0.1, Cd= | 0.0045952
|  |  |  | @ Cl=0.4, Cd= | 0.0041029
|  |  |  | @ Cl=0.6, Cd= | 0.0050432
alpha (deg) | Cl | Cd | Cm | Cl/Cd
-5.5 | -0.3669 | 0.00589 | -0.0468 | -62.292
-5 | -0.3101 | 0.00555 | -0.0471 | -55.8739
-4.5 | -0.2524 | 0.00537 | -0.0475 | -47.0019
-4 | -0.1947 | 0.00522 | -0.0479 | -37.2989
-3.5 | -0.1369 | 0.00508 | -0.0484 | -26.9488
-3 | -0.079 | 0.00491 | -0.0489 | -16.0896
-2.5 | -0.0211 | 0.00479 | -0.0495 | -4.405
-2 | 0.037 | 0.00467 | -0.05 | 7.9229
-1.5 | 0.0949 | 0.0046 | -0.0506 | 20.6304
-0.5 | 0.2109 | 0.00449 | -0.0517 | 46.971
0.5 | 0.3256 | 0.00428 | -0.0528 | 76.0748
1.5 | 0.4348 | 0.00402 | -0.0535 | 108.1592
2 | 0.4899 | 0.00427 | -0.0539 | 114.7307
3 | 0.5995 | 0.00504 | -0.0543 | 118.9484
3.5 | 0.6543 | 0.00539 | -0.0545 | 121.3915
4 | 0.7096 | 0.00565 | -0.0548 | 125.5929
4.5 | 0.7643 | 0.00599 | -0.0549 | 127.596
5 | 0.8198 | 0.00623 | -0.0552 | 131.5891
5.5 | 0.875 | 0.00648 | -0.0554 | 135.0309
6 | 0.9296 | 0.00677 | -0.0555 | 137.3117
6.5 | 0.9839 | 0.00708 | -0.0556 | 138.9689
7 | 1.0377 | 0.00741 | -0.0556 | 140.0405
7.5 | 1.0915 | 0.00769 | -0.0556 | 141.9376
8 | 1.1441 | 0.00805 | -0.0554 | 142.1242
9 | 1.2469 | 0.00877 | -0.0546 | 142.1779
9.5 | 1.2946 | 0.00909 | -0.0534 | 142.4202
10 | 1.3479 | 0.00954 | -0.0536 | 141.2893
10.5 | 1.3951 | 0.01017 | -0.0525 | 137.178
11.5 | 1.4885 | 0.01128 | -0.0504 | 131.9592
12 | 1.5323 | 0.01189 | -0.0488 | 128.873
12.5 | 1.574 | 0.01254 | -0.0469 | 125.5183
13 | 1.609 | 0.01322 | -0.0438 | 121.7095
13.5 | 1.6308 | 0.01402 | -0.0384 | 116.3195
14 | 1.6554 | 0.01503 | -0.0342 | 110.1397
14.5 | 1.6768 | 0.01643 | -0.03 | 102.0572
15 | 1.7007 | 0.01787 | -0.0266 | 95.1707
15.5 | 1.7223 | 0.0196 | -0.0233 | 87.8724
16 | 1.7432 | 0.02151 | -0.0204 | 81.0414
16.5 | 1.7637 | 0.02358 | -0.0178 | 74.7964
17 | 1.7828 | 0.02587 | -0.0154 | 68.9138
17.5 | 1.8 | 0.02841 | -0.0133 | 63.358
18 | 1.8097 | 0.03169 | -0.0111 | 57.1063
18.5 | 1.8238 | 0.03482 | -0.0096 | 52.3779
19 | 1.835 | 0.03838 | -0.0084 | 47.8114
19.5 | 1.8409 | 0.04272 | -0.0075 | 43.0922
20 | 1.844 | 0.04757 | -0.0071 | 38.7639

## 141. Re 18M Mach 0.25 (1)
BIGFOIL.COM POLAR EXPORT
GA 40-311
GA 40-311 |  |  |  | Cl Max: | 1.193 | at alpha= | 9.5 | deg
JavaFoil+Calcfoil stall+Eppler ext transition |  |  |  | L/D Max: | 124.259 | at alpha= | 6 | deg
Re: | 18000000 |  |  | Cd Min: | 0.00457 | at alpha= | 0.5 | deg
Mach: | 0.25 |  |  | Cl=0 at alpha= | -2.3361 | deg
|  |  |  | @ Cl=0.1, Cd= | 0.0049697
|  |  |  | @ Cl=0.4, Cd= | 0.09975
|  |  |  | @ Cl=0.6, Cd= | 0.09975
alpha (deg) | Cl | Cd | Cm | Cl/Cd
-13 | -0.062 | 0.07585 | -0.016 | -0.816
-12.5 | -0.094 | 0.07135 | -0.017 | -1.322
-12 | -0.171 | 0.06544 | -0.018 | -2.61
-11.5 | -0.22 | 0.06002 | -0.02 | -3.663
-11 | -0.264 | 0.05123 | -0.022 | -5.15
-10.5 | -0.292 | 0.05772 | -0.019 | -5.064
-10 | -0.321 | 0.05418 | -0.02 | -5.932
-9.5 | -0.346 | 0.04904 | -0.021 | -7.06
-9 | -0.438 | 0.00744 | -0.035 | -58.932
-8.5 | -0.45 | 0.00699 | -0.035 | -64.318
-8 | -0.452 | 0.00671 | -0.036 | -67.455
-7.5 | -0.446 | 0.00641 | -0.037 | -69.572
-7 | -0.431 | 0.00669 | -0.038 | -64.374
-6.5 | -0.407 | 0.00636 | -0.039 | -63.984
-6 | -0.376 | 0.00614 | -0.04 | -61.224
-5.5 | -0.338 | 0.00601 | -0.041 | -56.167
-5 | -0.294 | 0.00578 | -0.042 | -50.885
-4.5 | -0.245 | 0.00571 | -0.042 | -42.924
-4 | -0.193 | 0.00539 | -0.043 | -35.766
-3.5 | -0.137 | 0.00532 | -0.044 | -25.763
-3 | -0.079 | 0.00531 | -0.045 | -14.905
-2.5 | -0.02 | 0.00504 | -0.046 | -3.932
-2 | 0.041 | 0.00496 | -0.047 | 8.195
-1.5 | 0.102 | 0.00497 | -0.048 | 20.474
-1 | 0.163 | 0.00495 | -0.049 | 32.976
-0.5 | 0.225 | 0.00512 | -0.05 | 43.935
0 | 0.288 | 0.00463 | -0.051 | 62.267
0.5 | 0.35 | 0.00457 | -0.052 | 76.565
1 | 0.412 | 0.00486 | -0.053 | 84.838
1.5 | 0.474 | 0.005 | -0.054 | 94.808
2 | 0.536 | 0.00531 | -0.054 | 100.783
2.5 | 0.596 | 0.00566 | -0.055 | 105.316
3 | 0.658 | 0.00572 | -0.056 | 114.947
3.5 | 0.718 | 0.00632 | -0.057 | 113.579
4 | 0.777 | 0.00665 | -0.058 | 116.819
4.5 | 0.834 | 0.00728 | -0.059 | 114.607
5 | 0.89 | 0.00775 | -0.06 | 114.744
5.5 | 0.943 | 0.00777 | -0.061 | 121.407
6 | 0.993 | 0.00799 | -0.062 | 124.259
6.5 | 1.039 | 0.00862 | -0.063 | 120.473
7 | 1.081 | 0.009 | -0.064 | 120.039
7.5 | 1.117 | 0.00944 | -0.065 | 118.28
8 | 1.147 | 0.00986 | -0.065 | 116.397
8.5 | 1.17 | 0.01004 | -0.066 | 116.549
9 | 1.186 | 0.01082 | -0.067 | 109.628
9.5 | 1.193 | 0.01139 | -0.068 | 104.73
10 | 1.191 | 0.01152 | -0.069 | 103.417
10.5 | 1.159 | 0.01193 | -0.07 | 97.157
11 | 1.113 | 0.01314 | -0.071 | 84.679
11.5 | 1.052 | 0.01348 | -0.072 | 78.073
12 | 0.955 | 0.01618 | -0.071 | 59.036
12.5 | 0.863 | 0.01851 | -0.071 | 46.595
13 | 0.747 | 0.02607 | -0.069 | 28.657
13.5 | 0.569 | 0.08305 | -0.047 | 6.848
14 | 0.474 | 0.09348 | -0.044 | 5.072
14.5 | 0.377 | 0.09975 | -0.044 | 3.783

## 142. Re 18M Mach 0.25 (2)
BIGFOIL.COM POLAR EXPORT
GA 40-311
GA 40-311 |  |  |  | Cl Max: | 1.6985 | at alpha= | 15.5 | deg
XFOIL ncrit=9 |  |  |  | L/D Max: | 141.264 | at alpha= | 7.5 | deg
Re: | 18000000 |  |  | Cd Min: | 0.23265 | at alpha= | -19.5 | deg
Mach: | 0.25 |  |  | Cl=0 at alpha= | -2.3198 | deg
|  |  |  | @ Cl=0.1, Cd= | 0.0045984
|  |  |  | @ Cl=0.4, Cd= | 0.0040235
|  |  |  | @ Cl=0.6, Cd= | 0.0050016
alpha (deg) | Cl | Cd | Cm | Cl/Cd
-19.5 | -0.6736 | 0.23265 | 0.0386 | -2.8953
-19 | -0.655 | 0.2264 | 0.0342 | -2.8931
-18.5 | -0.6351 | 0.2212 | 0.0301 | -2.8712
-18 | -0.6164 | 0.2138 | 0.0253 | -2.8831
-17.5 | -0.598 | 0.20793 | 0.0214 | -2.876
-17 | -0.5873 | 0.19683 | 0.0167 | -2.9838
-16.5 | -0.5713 | 0.18905 | 0.0124 | -3.022
-16 | -0.5556 | 0.18127 | 0.0082 | -3.065
-15.5 | -0.5372 | 0.17486 | 0.0041 | -3.0722
-15 | -0.5225 | 0.16687 | -0.0003 | -3.1312
-14.5 | -0.5021 | 0.16142 | -0.0041 | -3.1105
-14 | -0.538 | 0.1368 | -0.014 | -3.9327
-13.5 | -0.5188 | 0.13114 | -0.0175 | -3.9561
-13 | -0.4973 | 0.12625 | -0.0206 | -3.939
-12.5 | -0.4934 | 0.11674 | -0.0257 | -4.2265
-12 | -0.4839 | 0.10901 | -0.03 | -4.439
-11.5 | -0.4786 | 0.10069 | -0.0346 | -4.7532
-11 | -0.4752 | 0.09235 | -0.0392 | -5.1456
-10.5 | -0.4729 | 0.08427 | -0.0437 | -5.6117
-10 | -0.5136 | 0.06836 | -0.0539 | -7.5132
-9.5 | -0.4567 | 0.07147 | -0.0514 | -6.3901
-9 | -0.5559 | 0.05309 | -0.0618 | -10.4709
-8 | -0.6628 | 0.01199 | -0.0531 | -55.2794
-7.5 | -0.6116 | 0.00968 | -0.0518 | -63.1818
-7 | -0.5561 | 0.00829 | -0.0509 | -67.0808
-6.5 | -0.499 | 0.00736 | -0.0502 | -67.7989
-6 | -0.4408 | 0.00664 | -0.0498 | -66.3855
-5.5 | -0.3816 | 0.00616 | -0.0496 | -61.9481
-5 | -0.3224 | 0.00568 | -0.0495 | -56.7606
-4.5 | -0.2623 | 0.00544 | -0.0497 | -48.2169
-4 | -0.2021 | 0.00528 | -0.0499 | -38.2765
-3 | -0.0817 | 0.00496 | -0.0507 | -16.4718
-2.5 | -0.0217 | 0.00481 | -0.0511 | -4.5114
-2 | 0.0385 | 0.00468 | -0.0517 | 8.2265
-1.5 | 0.0984 | 0.0046 | -0.0522 | 21.3913
-0.5 | 0.2184 | 0.00448 | -0.0534 | 48.75
0 | 0.2779 | 0.00443 | -0.054 | 62.7314
1 | 0.3926 | 0.00403 | -0.0548 | 97.4194
1.5 | 0.4495 | 0.00398 | -0.0552 | 112.9397
2 | 0.5064 | 0.00422 | -0.0555 | 120
2.5 | 0.5614 | 0.00482 | -0.0555 | 116.473
3 | 0.6188 | 0.00509 | -0.0558 | 121.5717
3.5 | 0.6753 | 0.00545 | -0.0559 | 123.9083
4 | 0.7323 | 0.00576 | -0.056 | 127.1354
4.5 | 0.7891 | 0.0061 | -0.0561 | 129.3607
5 | 0.8465 | 0.00636 | -0.0562 | 133.0975
5.5 | 0.9038 | 0.00663 | -0.0562 | 136.3198
6 | 0.9602 | 0.00698 | -0.056 | 137.5645
6.5 | 1.0167 | 0.00731 | -0.0558 | 139.0834
7 | 1.073 | 0.00763 | -0.0555 | 140.6291
7.5 | 1.1287 | 0.00799 | -0.055 | 141.2641
8 | 1.183 | 0.00842 | -0.0543 | 140.4988
8.5 | 1.2373 | 0.0088 | -0.0534 | 140.6023
9 | 1.2899 | 0.0092 | -0.0522 | 140.2065
9.5 | 1.3421 | 0.00968 | -0.0509 | 138.6467
10 | 1.3921 | 0.01033 | -0.0491 | 134.7628
10.5 | 1.4404 | 0.011 | -0.0471 | 130.9455
11 | 1.4871 | 0.01168 | -0.0447 | 127.3202
11.5 | 1.5309 | 0.01241 | -0.0418 | 123.3602
12 | 1.5571 | 0.01323 | -0.0356 | 117.6946
12.5 | 1.583 | 0.0143 | -0.0301 | 110.6993
13 | 1.6079 | 0.01575 | -0.0251 | 102.0889
13.5 | 1.6338 | 0.01739 | -0.0207 | 93.9505
14 | 1.6574 | 0.01935 | -0.0165 | 85.6537
14.5 | 1.6774 | 0.02175 | -0.0125 | 77.1218
15 | 1.6896 | 0.02488 | -0.0084 | 67.91
15.5 | 1.6985 | 0.02849 | -0.0048 | 59.6174
16 | 1.6951 | 0.03331 | -0.0014 | 50.8886
16.5 | 1.6884 | 0.03888 | 0.001 | 43.4259
17 | 1.6741 | 0.04575 | 0.0023 | 36.5923
17.5 | 1.6632 | 0.05296 | 0.0023 | 31.4048
18 | 1.6179 | 0.06493 | -0.0002 | 24.9176
18.5 | 1.601 | 0.07464 | -0.0036 | 21.4496
19 | 1.5719 | 0.08708 | -0.0093 | 18.0512
19.5 | 1.5329 | 0.10222 | -0.0178 | 14.9961
20 | 1.4872 | 0.11984 | -0.029 | 12.4099

## 143. Re 18M Mach 0.50 (1)
BIGFOIL.COM POLAR EXPORT
GA 40-311
GA 40-311 |  |  |  | Cl Max: | 1.241 | at alpha= | 20 | deg
JavaFoil+Calcfoil stall+Eppler ext transition |  |  |  | L/D Max: | 117.206 | at alpha= | 3 | deg
Re: | 18000000 |  |  | Cd Min: | 0.00474 | at alpha= | 0 | deg
Mach: | 0.5 |  |  | Cl=0 at alpha= | -2.3358 | deg
|  |  |  | @ Cl=0.1, Cd= | 0.0051319
|  |  |  | @ Cl=0.4, Cd= | 0.0047896
|  |  |  | @ Cl=0.6, Cd= | 0.0057322
alpha (deg) | Cl | Cd | Cm | Cl/Cd
-20 | -0.952 | 0.16459 | -0.012 | -5.784
-19.5 | -0.929 | 0.14968 | -0.013 | -6.209
-19 | -0.904 | 0.14182 | -0.013 | -6.371
-18.5 | -0.876 | 0.13874 | -0.013 | -6.313
-18 | -0.851 | 0.12814 | -0.014 | -6.642
-17.5 | -0.823 | 0.12438 | -0.014 | -6.618
-17 | -0.796 | 0.12 | -0.014 | -6.633
-16.5 | -0.768 | 0.11628 | -0.015 | -6.608
-16 | -0.741 | 0.11294 | -0.015 | -6.558
-15.5 | -0.714 | 0.1058 | -0.015 | -6.746
-15 | -0.687 | 0.10173 | -0.015 | -6.756
-14.5 | -0.661 | 0.09788 | -0.016 | -6.751
-14 | -0.634 | 0.09524 | -0.016 | -6.658
-13.5 | -0.608 | 0.09305 | -0.017 | -6.533
-13 | -0.581 | 0.08563 | -0.017 | -6.789
-12.5 | -0.555 | 0.07931 | -0.018 | -6.997
-12 | -0.53 | 0.07188 | -0.019 | -7.375
-11.5 | -0.506 | 0.06448 | -0.021 | -7.849
-11 | -0.493 | 0.04858 | -0.026 | -10.146
-10.5 | -0.536 | 0.01109 | -0.035 | -48.371
-10 | -0.511 | 0.00928 | -0.036 | -55.066
-9.5 | -0.481 | 0.00812 | -0.038 | -59.216
-9 | -0.364 | 0.05778 | -0.019 | -6.3
-8.5 | -0.338 | 0.05119 | -0.02 | -6.594
-8 | -0.312 | 0.04601 | -0.022 | -6.777
-7.5 | -0.348 | 0.00689 | -0.042 | -50.468
-7 | -0.315 | 0.00647 | -0.043 | -48.59
-6.5 | -0.281 | 0.00676 | -0.043 | -41.561
-6 | -0.248 | 0.00677 | -0.044 | -36.546
-5.5 | -0.214 | 0.00647 | -0.045 | -33.051
-5 | -0.18 | 0.00623 | -0.046 | -28.926
-4.5 | -0.204 | 0.00609 | -0.048 | -33.443
-4 | -0.195 | 0.00592 | -0.049 | -32.858
-3.5 | -0.146 | 0.00553 | -0.05 | -26.378
-3 | -0.086 | 0.0055 | -0.051 | -15.733
-2.5 | -0.022 | 0.00533 | -0.052 | -4.108
-2 | 0.045 | 0.00514 | -0.053 | 8.785
-1.5 | 0.113 | 0.00513 | -0.054 | 22.119
-1 | 0.182 | 0.00512 | -0.055 | 35.585
-0.5 | 0.251 | 0.00513 | -0.056 | 48.985
0 | 0.322 | 0.00474 | -0.057 | 67.956
0.5 | 0.391 | 0.00476 | -0.058 | 82.162
1 | 0.461 | 0.00499 | -0.059 | 92.365
1.5 | 0.53 | 0.00532 | -0.06 | 99.576
2 | 0.599 | 0.00573 | -0.061 | 104.598
2.5 | 0.666 | 0.00588 | -0.062 | 113.343
3 | 0.734 | 0.00627 | -0.063 | 117.206
3.5 | 0.801 | 0.00703 | -0.064 | 113.875
4 | 0.865 | 0.00777 | -0.065 | 111.351
4.5 | 0.925 | 0.00815 | -0.066 | 113.535
5 | 0.981 | 0.0088 | -0.067 | 111.386
5.5 | 1.028 | 0.00924 | -0.068 | 111.27
6 | 1.061 | 0.00932 | -0.069 | 113.812
6.5 | 1.07 | 0.00987 | -0.07 | 108.36
7 | 1.023 | 0.01049 | -0.071 | 97.507
7.5 | 0.674 | 0.01161 | -0.072 | 58.074
8 | 0.708 | 0.01262 | -0.073 | 56.105
8.5 | 0.742 | 0.01312 | -0.074 | 56.553
9 | 0.764 | 0.01475 | -0.074 | 51.813
9.5 | 0.795 | 0.01523 | -0.075 | 52.176
10 | 0.82 | 0.01734 | -0.075 | 47.31
10.5 | 0.855 | 0.01729 | -0.076 | 49.432
11 | 0.88 | 0.01944 | -0.076 | 45.278
11.5 | 0.897 | 0.02399 | -0.075 | 37.37
12 | 0.9 | 0.03371 | -0.073 | 26.71
12.5 | 0.842 | 0.07447 | -0.057 | 11.307
13 | 0.851 | 0.0931 | -0.049 | 9.145
13.5 | 0.88 | 0.09204 | -0.05 | 9.556
14 | 0.912 | 0.09296 | -0.054 | 9.815
14.5 | 0.95 | 0.0918 | -0.058 | 10.352
15 | 0.988 | 0.09031 | -0.062 | 10.941
15.5 | 1.014 | 0.09663 | -0.062 | 10.499
16 | 1.031 | 0.11194 | -0.06 | 9.212
16.5 | 1.05 | 0.12663 | -0.057 | 8.292
17 | 1.068 | 0.14949 | -0.054 | 7.146
17.5 | 1.097 | 0.15456 | -0.055 | 7.094
18 | 1.126 | 0.1572 | -0.057 | 7.165
18.5 | 1.154 | 0.16509 | -0.058 | 6.992
19 | 1.184 | 0.16971 | -0.06 | 6.975
19.5 | 1.214 | 0.17301 | -0.062 | 7.017
20 | 1.241 | 0.18165 | -0.063 | 6.832

## 144. Re 18M Mach 0.50 (2)
BIGFOIL.COM POLAR EXPORT
GA 40-311
GA 40-311 |  |  |  | Cl Max: | 1.296 | at alpha= | 8 | deg
XFOIL ncrit=9 |  |  |  | L/D Max: | 140.922 | at alpha= | 2 | deg
Re: | 18000000 |  |  | Cd Min: | 0.10571 | at alpha= | 13 | deg
Mach: | 0.5 |  |  | Cl=0 at alpha= | -99 | deg
|  |  |  | @ Cl=0.1, Cd= | 0.00445
|  |  |  | @ Cl=0.4, Cd= | 0.0041286
|  |  |  | @ Cl=0.6, Cd= | 0.0043925
alpha (deg) | Cl | Cd | Cm | Cl/Cd
0 | 0.3203 | 0.00445 | -0.0614 | 71.9775
0.5 | 0.3876 | 0.00423 | -0.062 | 91.6312
1 | 0.4524 | 0.0037 | -0.0626 | 122.2703
1.5 | 0.5164 | 0.0038 | -0.0628 | 135.8947
2 | 0.5806 | 0.00412 | -0.0629 | 140.9223
2.5 | 0.6404 | 0.00496 | -0.0623 | 129.1129
3 | 0.7053 | 0.00532 | -0.0622 | 132.5752
3.5 | 0.7686 | 0.00583 | -0.0617 | 131.8353
4 | 0.8323 | 0.00629 | -0.0609 | 132.3211
4.5 | 0.8977 | 0.00667 | -0.0602 | 134.5877
5 | 0.9638 | 0.00702 | -0.0592 | 137.2934
5.5 | 1.0284 | 0.00746 | -0.0577 | 137.8552
6 | 1.0933 | 0.00791 | -0.0558 | 138.2174
6.5 | 1.1583 | 0.00836 | -0.0535 | 138.5526
7 | 1.2207 | 0.00893 | -0.0503 | 136.6965
7.5 | 1.2752 | 0.00978 | -0.0452 | 130.3885
8 | 1.296 | 0.01112 | -0.0345 | 116.5468
8.5 | 1.2879 | 0.01401 | -0.0222 | 91.9272
9 | 1.2743 | 0.01878 | -0.0119 | 67.8541
9.5 | 1.2529 | 0.02523 | -0.0035 | 49.6591
10 | 1.2253 | 0.03246 | 0.0023 | 37.748
10.5 | 1.1877 | 0.04111 | 0.0052 | 28.8908
11 | 1.1504 | 0.05088 | 0.005 | 22.6101
11.5 | 1.1183 | 0.06168 | 0.0019 | 18.1307
12 | 1.0839 | 0.07466 | -0.0046 | 14.5178
12.5 | 1.0524 | 0.08973 | -0.0144 | 11.7285
13 | 1.0309 | 0.10571 | -0.0256 | 9.7522

## 145. Re 20M Mach 0.00 (1)
BIGFOIL.COM POLAR EXPORT
GA 40-311
GA 40-311 |  |  |  | Cl Max: | 1.241 | at alpha= | 10.5 | deg
JavaFoil+Calcfoil stall+Eppler ext transition |  |  |  | L/D Max: | 126.973 | at alpha= | 6 | deg
Re: | 20000000 |  |  | Cd Min: | 0.00473 | at alpha= | 0 | deg
Mach: | 0 |  |  | Cl=0 at alpha= | -2.3362 | deg
|  |  |  | @ Cl=0.1, Cd= | 0.0049497
|  |  |  | @ Cl=0.4, Cd= | 0.0050018
|  |  |  | @ Cl=0.6, Cd= | 0.005522
alpha (deg) | Cl | Cd | Cm | Cl/Cd
-15.5 | -0.364 | 0.09441 | -0.014 | -3.86
-15 | -0.383 | 0.08091 | -0.016 | -4.732
-14.5 | -0.392 | 0.0839 | -0.015 | -4.675
-14 | -0.406 | 0.07825 | -0.016 | -5.191
-13.5 | -0.419 | 0.07329 | -0.017 | -5.721
-13 | -0.434 | 0.06579 | -0.018 | -6.595
-12.5 | -0.451 | 0.05552 | -0.02 | -8.117
-12 | -0.513 | 0.01659 | -0.027 | -30.905
-11.5 | -0.543 | 0.00986 | -0.029 | -55.013
-11 | -0.554 | 0.00862 | -0.03 | -64.291
-10.5 | -0.557 | 0.00819 | -0.031 | -68.019
-10 | -0.557 | 0.00765 | -0.032 | -72.811
-9.5 | -0.552 | 0.0073 | -0.033 | -75.679
-9 | -0.542 | 0.00694 | -0.033 | -78.199
-8.5 | -0.528 | 0.0066 | -0.034 | -79.978
-8 | -0.508 | 0.00631 | -0.035 | -80.494
-7.5 | -0.484 | 0.00611 | -0.036 | -79.208
-7 | -0.454 | 0.00633 | -0.037 | -71.775
-6.5 | -0.42 | 0.0061 | -0.038 | -68.884
-6 | -0.381 | 0.00588 | -0.039 | -64.76
-5.5 | -0.338 | 0.00579 | -0.039 | -58.384
-5 | -0.291 | 0.00564 | -0.04 | -51.636
-4.5 | -0.241 | 0.0052 | -0.041 | -46.346
-4 | -0.188 | 0.00536 | -0.042 | -35.141
-3.5 | -0.134 | 0.00526 | -0.043 | -25.368
-3 | -0.077 | 0.00517 | -0.044 | -14.89
-2.5 | -0.019 | 0.00497 | -0.045 | -3.868
-2 | 0.039 | 0.00494 | -0.046 | 7.971
-1.5 | 0.099 | 0.00495 | -0.046 | 19.907
-1 | 0.158 | 0.00493 | -0.047 | 32.026
-0.5 | 0.218 | 0.00519 | -0.048 | 41.929
0 | 0.279 | 0.00473 | -0.049 | 59.023
0.5 | 0.339 | 0.00485 | -0.05 | 69.968
1 | 0.399 | 0.005 | -0.051 | 79.726
1.5 | 0.459 | 0.00511 | -0.052 | 89.706
2 | 0.519 | 0.00527 | -0.053 | 98.461
2.5 | 0.577 | 0.00543 | -0.054 | 106.383
3 | 0.637 | 0.00567 | -0.054 | 112.365
3.5 | 0.695 | 0.00616 | -0.055 | 112.933
4 | 0.753 | 0.00618 | -0.056 | 121.819
4.5 | 0.809 | 0.00692 | -0.057 | 116.942
5 | 0.864 | 0.00721 | -0.058 | 119.711
5.5 | 0.916 | 0.00733 | -0.059 | 125.018
6 | 0.967 | 0.00761 | -0.06 | 126.973
6.5 | 1.015 | 0.00822 | -0.061 | 123.387
7 | 1.059 | 0.00852 | -0.062 | 124.339
7.5 | 1.101 | 0.00872 | -0.062 | 126.275
8 | 1.138 | 0.00921 | -0.063 | 123.571
8.5 | 1.171 | 0.00955 | -0.064 | 122.601
9 | 1.199 | 0.00975 | -0.065 | 122.926
9.5 | 1.222 | 0.01023 | -0.066 | 119.452
10 | 1.24 | 0.01051 | -0.067 | 118.005
10.5 | 1.241 | 0.011 | -0.068 | 112.772
11 | 1.233 | 0.01194 | -0.069 | 103.245
11.5 | 1.218 | 0.01202 | -0.069 | 101.33
12 | 1.196 | 0.01243 | -0.07 | 96.198
12.5 | 1.168 | 0.01332 | -0.071 | 87.698
13 | 1.135 | 0.0143 | -0.072 | 79.347
13.5 | 1.07 | 0.01691 | -0.071 | 63.299
14 | 1.022 | 0.01898 | -0.071 | 53.846
14.5 | 0.971 | 0.02179 | -0.071 | 44.552
15 | 0.917 | 0.02571 | -0.071 | 35.66
15.5 | 0.856 | 0.03349 | -0.069 | 25.57

## 146. Re 20M Mach 0.00 (2)
BIGFOIL.COM POLAR EXPORT
GA 40-311
GA 40-311 |  |  |  | Cl Max: | 1.8759 | at alpha= | 20 | deg
XFOIL ncrit=9 |  |  |  | L/D Max: | 145.112 | at alpha= | 9.5 | deg
Re: | 20000000 |  |  | Cd Min: | 0.04124 | at alpha= | 20 | deg
Mach: | 0 |  |  | Cl=0 at alpha= | -2.3168 | deg
|  |  |  | @ Cl=0.1, Cd= | 0.004526
|  |  |  | @ Cl=0.4, Cd= | 0.0042371
|  |  |  | @ Cl=0.6, Cd= | 0.0050509
alpha (deg) | Cl | Cd | Cm | Cl/Cd
-20 | -1.5602 | 0.03587 | -0.0728 | -43.496
-19.5 | -1.5774 | 0.02998 | -0.0733 | -52.6151
-19 | -1.5884 | 0.02601 | -0.0705 | -61.0688
-18.5 | -1.5709 | 0.0245 | -0.0678 | -64.1184
-17.5 | -1.5513 | 0.0217 | -0.0573 | -71.4885
-17 | -1.5254 | 0.02012 | -0.0542 | -75.8151
-16.5 | -1.4858 | 0.01933 | -0.0526 | -76.865
-16 | -1.4491 | 0.01804 | -0.0508 | -80.3271
-15.5 | -1.4096 | 0.01679 | -0.0493 | -83.9547
-15 | -1.3635 | 0.01609 | -0.0485 | -84.7421
-14.5 | -1.3155 | 0.01553 | -0.0479 | -84.707
-14 | -1.2699 | 0.01454 | -0.047 | -87.3384
-13.5 | -1.2207 | 0.01391 | -0.0465 | -87.757
-13 | -1.1698 | 0.01342 | -0.0462 | -87.1684
-12.5 | -1.1207 | 0.0126 | -0.0457 | -88.9444
-12 | -1.0699 | 0.01192 | -0.0454 | -89.7567
-11.5 | -1.0186 | 0.01125 | -0.0452 | -90.5422
-11 | -0.9665 | 0.01065 | -0.045 | -90.7512
-10.5 | -0.9138 | 0.01007 | -0.0449 | -90.7448
-10 | -0.8612 | 0.0094 | -0.0448 | -91.617
-9.5 | -0.8068 | 0.00903 | -0.0449 | -89.3466
-9 | -0.7531 | 0.00844 | -0.0449 | -89.2299
-8.5 | -0.6989 | 0.00794 | -0.0449 | -88.0227
-8 | -0.6443 | 0.00742 | -0.045 | -86.8329
-7.5 | -0.5893 | 0.00697 | -0.0451 | -84.5481
-7 | -0.5337 | 0.00659 | -0.0453 | -80.9863
-6.5 | -0.4778 | 0.00627 | -0.0456 | -76.2041
-5.5 | -0.3647 | 0.00575 | -0.0463 | -63.4261
-5 | -0.3082 | 0.00543 | -0.0466 | -56.7587
-4.5 | -0.251 | 0.00527 | -0.0471 | -47.6281
-4 | -0.1937 | 0.00513 | -0.0476 | -37.7583
-3 | -0.0787 | 0.00483 | -0.0486 | -16.294
-2.5 | -0.0211 | 0.00471 | -0.0491 | -4.4798
-2 | 0.0365 | 0.00462 | -0.0497 | 7.9004
-1.5 | 0.0942 | 0.00453 | -0.0503 | 20.7947
-0.5 | 0.2094 | 0.00445 | -0.0514 | 47.0562
0 | 0.2666 | 0.00442 | -0.052 | 60.3167
0.5 | 0.3228 | 0.00439 | -0.0524 | 73.5308
1 | 0.3771 | 0.0043 | -0.0528 | 87.6977
1.5 | 0.4317 | 0.00415 | -0.0532 | 104.0241
2.5 | 0.5407 | 0.00481 | -0.0537 | 112.4116
3 | 0.5963 | 0.00503 | -0.0541 | 118.5487
3.5 | 0.6511 | 0.00534 | -0.0543 | 121.9288
4 | 0.7059 | 0.00562 | -0.0546 | 125.605
4.5 | 0.7606 | 0.0059 | -0.0548 | 128.9153
5 | 0.8158 | 0.00613 | -0.0551 | 133.0832
5.5 | 0.8708 | 0.00637 | -0.0554 | 136.7033
6 | 0.9251 | 0.00666 | -0.0556 | 138.9039
6.5 | 0.9791 | 0.00695 | -0.0557 | 140.8777
7 | 1.0327 | 0.00726 | -0.0558 | 142.2452
7.5 | 1.0862 | 0.00753 | -0.0559 | 144.2497
8 | 1.1386 | 0.00788 | -0.0558 | 144.4924
9.5 | 1.2915 | 0.0089 | -0.0549 | 145.1124
10 | 1.3416 | 0.00925 | -0.0546 | 145.0378
10.5 | 1.389 | 0.00984 | -0.0538 | 141.1585
11 | 1.4365 | 0.01036 | -0.053 | 138.6583
11.5 | 1.4831 | 0.01087 | -0.0521 | 136.4397
12 | 1.5278 | 0.01144 | -0.051 | 133.549
12.5 | 1.5707 | 0.01203 | -0.0495 | 130.5653
13 | 1.611 | 0.01267 | -0.0477 | 127.1507
13.5 | 1.6417 | 0.01334 | -0.044 | 123.066
14 | 1.6634 | 0.01415 | -0.039 | 117.5548
14.5 | 1.6849 | 0.01529 | -0.0346 | 110.1962
15 | 1.7094 | 0.01648 | -0.0312 | 103.7257
15.5 | 1.7303 | 0.01803 | -0.0277 | 95.9678
16 | 1.7522 | 0.01968 | -0.0247 | 89.0346
16.5 | 1.7746 | 0.02141 | -0.0221 | 82.8865
17 | 1.7952 | 0.02336 | -0.0197 | 76.8493
17.5 | 1.8141 | 0.02555 | -0.0175 | 71.002
18 | 1.8289 | 0.02816 | -0.0154 | 64.9467
18.5 | 1.8442 | 0.03084 | -0.0136 | 59.799
19 | 1.8578 | 0.03385 | -0.0122 | 54.8833
19.5 | 1.8676 | 0.03736 | -0.0109 | 49.9893
20 | 1.8759 | 0.04124 | -0.0101 | 45.4874

## 147. Re 20M Mach 0.10 (1)
BIGFOIL.COM POLAR EXPORT
GA 40-311
GA 40-311 |  |  |  | Cl Max: | 1.236 | at alpha= | 10 | deg
JavaFoil+Calcfoil stall+Eppler ext transition |  |  |  | L/D Max: | 127.137 | at alpha= | 6 | deg
Re: | 20000000 |  |  | Cd Min: | 0.00469 | at alpha= | 0 | deg
Mach: | 0.1 |  |  | Cl=0 at alpha= | -2.339 | deg
|  |  |  | @ Cl=0.1, Cd= | 0.005
|  |  |  | @ Cl=0.4, Cd= | 0.0050562
|  |  |  | @ Cl=0.6, Cd= | 0.0054467
alpha (deg) | Cl | Cd | Cm | Cl/Cd
-15 | -0.338 | 0.08694 | -0.015 | -3.888
-14.5 | -0.354 | 0.08173 | -0.016 | -4.334
-14 | -0.369 | 0.0795 | -0.016 | -4.637
-13.5 | -0.384 | 0.07466 | -0.017 | -5.145
-13 | -0.399 | 0.06971 | -0.017 | -5.727
-12.5 | -0.416 | 0.06215 | -0.019 | -6.69
-12 | -0.44 | 0.04658 | -0.022 | -9.44
-11.5 | -0.509 | 0.01139 | -0.029 | -44.689
-11 | -0.529 | 0.00892 | -0.03 | -59.277
-10.5 | -0.535 | 0.00848 | -0.031 | -63.155
-10 | -0.541 | 0.00775 | -0.032 | -69.72
-9.5 | -0.539 | 0.00735 | -0.033 | -73.316
-9 | -0.532 | 0.00696 | -0.034 | -76.459
-8.5 | -0.52 | 0.00665 | -0.034 | -78.199
-8 | -0.503 | 0.00634 | -0.035 | -79.314
-7.5 | -0.48 | 0.00612 | -0.036 | -78.393
-7 | -0.452 | 0.00635 | -0.037 | -71.135
-6.5 | -0.419 | 0.00612 | -0.038 | -68.372
-6 | -0.381 | 0.00591 | -0.039 | -64.454
-5.5 | -0.338 | 0.0058 | -0.04 | -58.294
-5 | -0.292 | 0.00564 | -0.04 | -51.76
-4.5 | -0.242 | 0.0052 | -0.041 | -46.514
-4 | -0.189 | 0.00544 | -0.042 | -34.786
-3.5 | -0.134 | 0.00517 | -0.043 | -25.95
-3 | -0.077 | 0.00516 | -0.044 | -14.99
-2.5 | -0.019 | 0.00505 | -0.045 | -3.827
-2 | 0.04 | 0.00493 | -0.046 | 8.031
-1.5 | 0.099 | 0.005 | -0.047 | 19.805
-1 | 0.159 | 0.005 | -0.048 | 31.769
-0.5 | 0.219 | 0.0052 | -0.048 | 42.056
0 | 0.281 | 0.00469 | -0.049 | 59.842
0.5 | 0.341 | 0.00483 | -0.05 | 70.51
1 | 0.401 | 0.00506 | -0.051 | 79.279
1.5 | 0.461 | 0.00511 | -0.052 | 90.216
2 | 0.521 | 0.00532 | -0.053 | 97.933
2.5 | 0.58 | 0.00535 | -0.054 | 108.463
3 | 0.64 | 0.00564 | -0.055 | 113.38
3.5 | 0.699 | 0.00592 | -0.056 | 117.97
4 | 0.756 | 0.00623 | -0.057 | 121.419
4.5 | 0.813 | 0.00694 | -0.057 | 117.13
5 | 0.868 | 0.00738 | -0.058 | 117.608
5.5 | 0.92 | 0.00734 | -0.059 | 125.4
6 | 0.971 | 0.00764 | -0.06 | 127.137
6.5 | 1.019 | 0.0082 | -0.061 | 124.209
7 | 1.063 | 0.00859 | -0.062 | 123.693
7.5 | 1.104 | 0.00879 | -0.063 | 125.512
8 | 1.14 | 0.0093 | -0.064 | 122.63
8.5 | 1.172 | 0.00965 | -0.065 | 121.364
9 | 1.198 | 0.00984 | -0.065 | 121.826
9.5 | 1.22 | 0.01033 | -0.066 | 118.069
10 | 1.236 | 0.01062 | -0.067 | 116.359
10.5 | 1.233 | 0.01113 | -0.068 | 110.736
11 | 1.221 | 0.01211 | -0.069 | 100.827
11.5 | 1.201 | 0.0122 | -0.07 | 98.439
12 | 1.174 | 0.01273 | -0.071 | 92.23
12.5 | 1.14 | 0.0135 | -0.071 | 84.441
13 | 1.078 | 0.01596 | -0.071 | 67.536
13.5 | 1.027 | 0.01783 | -0.071 | 57.635
14 | 0.972 | 0.02031 | -0.071 | 47.849
14.5 | 0.913 | 0.02404 | -0.071 | 37.994
15 | 0.85 | 0.03039 | -0.07 | 27.971

## 148. Re 20M Mach 0.10 (2)
BIGFOIL.COM POLAR EXPORT
GA 40-311
GA 40-311 |  |  |  | Cl Max: | 1.8619 | at alpha= | 20 | deg
XFOIL ncrit=9 |  |  |  | L/D Max: | 144.797 | at alpha= | 9 | deg
Re: | 20000000 |  |  | Cd Min: | 0.0551 | at alpha= | -19.5 | deg
Mach: | 0.1 |  |  | Cl=0 at alpha= | -2.3172 | deg
|  |  |  | @ Cl=0.1, Cd= | 0.0045264
|  |  |  | @ Cl=0.4, Cd= | 0.0042401
|  |  |  | @ Cl=0.6, Cd= | 0.0050411
alpha (deg) | Cl | Cd | Cm | Cl/Cd
-19.5 | -1.4356 | 0.0551 | -0.0585 | -26.0544
-19 | -1.5098 | 0.03728 | -0.0729 | -40.4989
-18.5 | -1.472 | 0.03393 | -0.0772 | -43.3834
-18 | -1.4872 | 0.02892 | -0.076 | -51.4246
-17.5 | -1.4739 | 0.02679 | -0.0734 | -55.0168
-17 | -1.5029 | 0.0239 | -0.0641 | -62.8828
-16.5 | -1.4706 | 0.02296 | -0.0611 | -64.0505
-16 | -1.4454 | 0.02093 | -0.0578 | -69.0588
-15.5 | -1.4134 | 0.01904 | -0.0552 | -74.2332
-15 | -1.3681 | 0.01821 | -0.0538 | -75.129
-14.5 | -1.3199 | 0.01759 | -0.0527 | -75.037
-14 | -1.277 | 0.0162 | -0.0512 | -78.8272
-13.5 | -1.2276 | 0.01546 | -0.0503 | -79.4049
-13 | -1.1762 | 0.01492 | -0.0497 | -78.8338
-12.5 | -1.1279 | 0.01384 | -0.0488 | -81.4957
-12 | -1.0772 | 0.013 | -0.0481 | -82.8615
-11.5 | -1.0258 | 0.01219 | -0.0476 | -84.1509
-11 | -0.9735 | 0.01145 | -0.0471 | -85.0218
-10.5 | -0.9204 | 0.01077 | -0.0468 | -85.4596
-10 | -0.8676 | 0.00996 | -0.0464 | -87.1084
-9.5 | -0.8125 | 0.00955 | -0.0464 | -85.0785
-9 | -0.7586 | 0.00884 | -0.0461 | -85.8145
-8.5 | -0.704 | 0.00826 | -0.046 | -85.23
-8 | -0.6492 | 0.00764 | -0.0459 | -84.9738
-7.5 | -0.5938 | 0.00713 | -0.0459 | -83.2819
-7 | -0.5378 | 0.00669 | -0.046 | -80.3886
-6.5 | -0.4814 | 0.00634 | -0.0462 | -75.9306
-6 | -0.4245 | 0.00602 | -0.0464 | -70.515
-5 | -0.3104 | 0.00545 | -0.047 | -56.9541
-4.5 | -0.2527 | 0.00528 | -0.0475 | -47.8598
-4 | -0.195 | 0.00514 | -0.0479 | -37.9377
-3 | -0.0792 | 0.00484 | -0.0489 | -16.3636
-2.5 | -0.0212 | 0.00472 | -0.0494 | -4.4915
-2 | 0.0368 | 0.00462 | -0.05 | 7.9654
-1.5 | 0.0948 | 0.00453 | -0.0506 | 20.9272
-0.5 | 0.2107 | 0.00445 | -0.0517 | 47.3483
0 | 0.2683 | 0.00442 | -0.0523 | 60.7014
0.5 | 0.3249 | 0.00437 | -0.0527 | 74.3478
1 | 0.3794 | 0.0043 | -0.0531 | 88.2326
1.5 | 0.4344 | 0.00414 | -0.0535 | 104.9275
2 | 0.4894 | 0.00438 | -0.0538 | 111.7352
2.5 | 0.5438 | 0.00482 | -0.054 | 112.8216
3 | 0.5998 | 0.00504 | -0.0544 | 119.0079
3.5 | 0.6549 | 0.00535 | -0.0546 | 122.4112
4 | 0.71 | 0.00563 | -0.0548 | 126.1101
4.5 | 0.7651 | 0.00592 | -0.055 | 129.2399
5 | 0.8207 | 0.00615 | -0.0553 | 133.4472
5.5 | 0.876 | 0.0064 | -0.0555 | 136.875
6 | 0.9307 | 0.0067 | -0.0557 | 138.9104
6.5 | 0.9851 | 0.00699 | -0.0558 | 140.9299
7 | 1.0391 | 0.0073 | -0.0558 | 142.3425
7.5 | 1.0931 | 0.00758 | -0.0559 | 144.2084
8 | 1.1457 | 0.00795 | -0.0557 | 144.1132
9 | 1.2496 | 0.00863 | -0.0551 | 144.7972
9.5 | 1.2998 | 0.00899 | -0.0544 | 144.5829
10 | 1.3501 | 0.00938 | -0.0539 | 143.9339
10.5 | 1.3977 | 0.00999 | -0.0529 | 139.9099
11 | 1.4456 | 0.01051 | -0.052 | 137.5452
11.5 | 1.4923 | 0.01104 | -0.051 | 135.1721
12 | 1.5368 | 0.01164 | -0.0495 | 132.0275
12.5 | 1.5792 | 0.01227 | -0.0478 | 128.7042
13 | 1.6176 | 0.01296 | -0.0453 | 124.8148
13.5 | 1.6388 | 0.01375 | -0.0396 | 119.1855
14 | 1.6622 | 0.01473 | -0.0351 | 112.8445
14.5 | 1.6825 | 0.01614 | -0.0306 | 104.2441
15 | 1.7068 | 0.01752 | -0.0272 | 97.4201
15.5 | 1.7319 | 0.01899 | -0.0243 | 91.2006
16 | 1.7533 | 0.02081 | -0.0213 | 84.2528
16.5 | 1.7747 | 0.02278 | -0.0186 | 77.9061
17 | 1.7948 | 0.02495 | -0.0162 | 71.9359
17.5 | 1.8119 | 0.02744 | -0.014 | 66.0313
18 | 1.8237 | 0.0305 | -0.0117 | 59.7934
18.5 | 1.8385 | 0.03348 | -0.0101 | 54.9134
19 | 1.8493 | 0.037 | -0.0088 | 49.9811
19.5 | 1.8576 | 0.04099 | -0.0077 | 45.3184
20 | 1.8619 | 0.04562 | -0.0072 | 40.8132

## 149. Re 20M Mach 0.25 (1)
BIGFOIL.COM POLAR EXPORT
GA 40-311
GA 40-311 |  |  |  | Cl Max: | 1.193 | at alpha= | 9.5 | deg
JavaFoil+Calcfoil stall+Eppler ext transition |  |  |  | L/D Max: | 126.139 | at alpha= | 6 | deg
Re: | 20000000 |  |  | Cd Min: | 0.00466 | at alpha= | 0.5 | deg
Mach: | 0.25 |  |  | Cl=0 at alpha= | -2.3361 | deg
|  |  |  | @ Cl=0.1, Cd= | 0.0050303
|  |  |  | @ Cl=0.4, Cd= | 0.09941
|  |  |  | @ Cl=0.6, Cd= | 0.09941
alpha (deg) | Cl | Cd | Cm | Cl/Cd
-13 | -0.062 | 0.07588 | -0.016 | -0.815
-12.5 | -0.094 | 0.07137 | -0.017 | -1.321
-12 | -0.17 | 0.06729 | -0.018 | -2.529
-11.5 | -0.218 | 0.06284 | -0.019 | -3.477
-11 | -0.259 | 0.05833 | -0.02 | -4.447
-10.5 | -0.293 | 0.05725 | -0.019 | -5.111
-10 | -0.323 | 0.05248 | -0.02 | -6.148
-9.5 | -0.397 | 0.0129 | -0.032 | -30.786
-9 | -0.438 | 0.00726 | -0.035 | -60.356
-8.5 | -0.45 | 0.00688 | -0.035 | -65.39
-8 | -0.452 | 0.00668 | -0.036 | -67.71
-7.5 | -0.446 | 0.00639 | -0.037 | -69.761
-7 | -0.431 | 0.00655 | -0.038 | -65.73
-6.5 | -0.407 | 0.00621 | -0.039 | -65.493
-6 | -0.376 | 0.00611 | -0.04 | -61.521
-5.5 | -0.338 | 0.00588 | -0.041 | -57.43
-5 | -0.294 | 0.00557 | -0.042 | -52.748
-4.5 | -0.245 | 0.00561 | -0.043 | -43.7
-4 | -0.193 | 0.00528 | -0.043 | -36.474
-3.5 | -0.137 | 0.00521 | -0.044 | -26.298
-3 | -0.079 | 0.0052 | -0.045 | -15.231
-2.5 | -0.02 | 0.00507 | -0.046 | -3.907
-2 | 0.041 | 0.00504 | -0.047 | 8.06
-1.5 | 0.102 | 0.00503 | -0.048 | 20.241
-1 | 0.163 | 0.00501 | -0.049 | 32.588
-0.5 | 0.225 | 0.00518 | -0.05 | 43.373
0 | 0.288 | 0.00471 | -0.051 | 61.182
0.5 | 0.35 | 0.00466 | -0.052 | 75.146
1 | 0.412 | 0.00503 | -0.053 | 81.888
1.5 | 0.474 | 0.00495 | -0.054 | 95.672
2 | 0.536 | 0.0054 | -0.054 | 99.23
2.5 | 0.596 | 0.00544 | -0.055 | 109.62
3 | 0.658 | 0.00575 | -0.056 | 114.422
3.5 | 0.718 | 0.00628 | -0.057 | 114.372
4 | 0.777 | 0.00656 | -0.058 | 118.321
4.5 | 0.834 | 0.00717 | -0.059 | 116.318
5 | 0.89 | 0.0076 | -0.06 | 117.035
5.5 | 0.943 | 0.00763 | -0.061 | 123.527
6 | 0.993 | 0.00787 | -0.062 | 126.139
6.5 | 1.039 | 0.0084 | -0.063 | 123.644
7 | 1.081 | 0.00891 | -0.064 | 121.313
7.5 | 1.117 | 0.00928 | -0.065 | 120.34
8 | 1.147 | 0.00969 | -0.065 | 118.335
8.5 | 1.17 | 0.01016 | -0.066 | 115.229
9 | 1.186 | 0.0104 | -0.067 | 114.086
9.5 | 1.193 | 0.01122 | -0.068 | 106.338
10 | 1.191 | 0.01131 | -0.069 | 105.271
10.5 | 1.159 | 0.01192 | -0.07 | 97.267
11 | 1.113 | 0.01291 | -0.071 | 86.218
11.5 | 1.052 | 0.0133 | -0.072 | 79.114
12 | 0.956 | 0.01591 | -0.071 | 60.118
12.5 | 0.863 | 0.01821 | -0.071 | 47.402
13 | 0.752 | 0.02429 | -0.069 | 30.95
13.5 | 0.569 | 0.08276 | -0.047 | 6.872
14 | 0.474 | 0.09326 | -0.044 | 5.084
14.5 | 0.377 | 0.09941 | -0.044 | 3.796

## 150. Re 20M Mach 0.25 (2)
BIGFOIL.COM POLAR EXPORT
GA 40-311
GA 40-311 |  |  |  | Cl Max: | 1.7138 | at alpha= | 15.5 | deg
XFOIL ncrit=9 |  |  |  | L/D Max: | 143.452 | at alpha= | 7.5 | deg
Re: | 20000000 |  |  | Cd Min: | 0.13033 | at alpha= | -13.5 | deg
Mach: | 0.25 |  |  | Cl=0 at alpha= | -2.3186 | deg
|  |  |  | @ Cl=0.1, Cd= | 0.0045289
|  |  |  | @ Cl=0.4, Cd= | 0.0042124
|  |  |  | @ Cl=0.6, Cd= | 0.0050068
alpha (deg) | Cl | Cd | Cm | Cl/Cd
-13.5 | -0.5214 | 0.13033 | -0.0179 | -4.0006
-13 | -0.5005 | 0.12524 | -0.0211 | -3.9963
-12.5 | -0.4958 | 0.11601 | -0.0261 | -4.2738
-12 | -0.4864 | 0.10832 | -0.0304 | -4.4904
-11.5 | -0.4818 | 0.09984 | -0.0351 | -4.8257
-11 | -0.4796 | 0.09133 | -0.0398 | -5.2513
-10.5 | -0.4783 | 0.08308 | -0.0445 | -5.7571
-10 | -0.5536 | 0.06041 | -0.063 | -9.164
-9 | -0.5707 | 0.05097 | -0.0621 | -11.1968
-8.5 | -0.7145 | 0.0141 | -0.0543 | -50.6738
-8 | -0.6685 | 0.01078 | -0.0526 | -62.013
-7.5 | -0.6148 | 0.009 | -0.0514 | -68.3111
-7 | -0.5584 | 0.00784 | -0.0506 | -71.2245
-6.5 | -0.5006 | 0.00703 | -0.05 | -71.2091
-6 | -0.4418 | 0.00642 | -0.0497 | -68.8162
-5.5 | -0.3821 | 0.00606 | -0.0496 | -63.0528
-5 | -0.3226 | 0.00563 | -0.0495 | -57.3002
-4.5 | -0.2627 | 0.00535 | -0.0496 | -49.1028
-4 | -0.2024 | 0.00519 | -0.0499 | -38.9981
-3.5 | -0.1421 | 0.00503 | -0.0503 | -28.2505
-2.5 | -0.0218 | 0.00473 | -0.0511 | -4.6089
-2 | 0.0383 | 0.00462 | -0.0516 | 8.29
-1.5 | 0.0983 | 0.00453 | -0.0522 | 21.6998
-1 | 0.1583 | 0.00449 | -0.0528 | 35.2561
-0.5 | 0.2181 | 0.00445 | -0.0534 | 49.0112
0 | 0.2777 | 0.0044 | -0.0539 | 63.1136
0.5 | 0.3364 | 0.00432 | -0.0545 | 77.8704
1 | 0.3923 | 0.00423 | -0.0548 | 92.7423
1.5 | 0.449 | 0.0041 | -0.0552 | 109.5122
2 | 0.5057 | 0.00435 | -0.0555 | 116.2529
2.5 | 0.5615 | 0.00484 | -0.0556 | 116.0124
3 | 0.6192 | 0.00509 | -0.0559 | 121.6503
3.5 | 0.6759 | 0.00542 | -0.056 | 124.7048
4 | 0.733 | 0.00572 | -0.0561 | 128.1469
4.5 | 0.7898 | 0.00604 | -0.0562 | 130.7616
5 | 0.8474 | 0.00629 | -0.0563 | 134.7218
5.5 | 0.9047 | 0.00657 | -0.0563 | 137.7017
6 | 0.9615 | 0.00689 | -0.0562 | 139.5501
6.5 | 1.0181 | 0.00721 | -0.056 | 141.2067
7 | 1.0747 | 0.00751 | -0.0558 | 143.1025
7.5 | 1.1304 | 0.00788 | -0.0553 | 143.4518
8.5 | 1.24 | 0.00866 | -0.0539 | 143.1871
9 | 1.2933 | 0.00906 | -0.0528 | 142.7483
9.5 | 1.3432 | 0.00957 | -0.051 | 140.3553
10 | 1.3949 | 0.01016 | -0.0495 | 137.2933
11 | 1.4923 | 0.01142 | -0.0454 | 130.6743
11.5 | 1.5368 | 0.01214 | -0.0426 | 126.5898
12 | 1.5674 | 0.01294 | -0.0372 | 121.1283
12.5 | 1.5917 | 0.01396 | -0.0312 | 114.0186
13 | 1.6153 | 0.01539 | -0.0259 | 104.9578
13.5 | 1.6412 | 0.01698 | -0.0214 | 96.6549
14 | 1.6648 | 0.0189 | -0.0171 | 88.0847
14.5 | 1.6842 | 0.0213 | -0.0129 | 79.0704
15 | 1.6961 | 0.02441 | -0.0087 | 69.4838
15.5 | 1.7138 | 0.02733 | -0.0055 | 62.7076
16 | 1.7132 | 0.03185 | -0.0019 | 53.7896
16.5 | 1.7079 | 0.03716 | 0.0008 | 45.9607
17 | 1.6962 | 0.04359 | 0.0024 | 38.9126
17.5 | 1.686 | 0.05051 | 0.0028 | 33.3795
18 | 1.6436 | 0.06177 | 0.001 | 26.6084
18.5 | 1.6271 | 0.07115 | -0.0018 | 22.8686
19 | 1.5983 | 0.08311 | -0.007 | 19.2311
19.5 | 1.5605 | 0.09763 | -0.0147 | 15.9838
20 | 1.5179 | 0.11426 | -0.025 | 13.2846

## 151. Re 20M Mach 0.50 (1)
BIGFOIL.COM POLAR EXPORT
GA 40-311
GA 40-311 |  |  |  | Cl Max: | 1.241 | at alpha= | 20 | deg
JavaFoil+Calcfoil stall+Eppler ext transition |  |  |  | L/D Max: | 114.773 | at alpha= | 4.5 | deg
Re: | 20000000 |  |  | Cd Min: | 0.00483 | at alpha= | 0.5 | deg
Mach: | 0.5 |  |  | Cl=0 at alpha= | -2.3358 | deg
|  |  |  | @ Cl=0.1, Cd= | 0.0051191
|  |  |  | @ Cl=0.4, Cd= | 0.0048827
|  |  |  | @ Cl=0.6, Cd= | 0.0057331
alpha (deg) | Cl | Cd | Cm | Cl/Cd
-20 | -0.952 | 0.16959 | -0.012 | -5.613
-19.5 | -0.928 | 0.15438 | -0.013 | -6.013
-19 | -0.902 | 0.14693 | -0.013 | -6.14
-18.5 | -0.875 | 0.143 | -0.013 | -6.115
-18 | -0.849 | 0.13306 | -0.014 | -6.379
-17.5 | -0.822 | 0.12939 | -0.014 | -6.353
-17 | -0.795 | 0.12451 | -0.014 | -6.382
-16.5 | -0.767 | 0.12197 | -0.014 | -6.29
-16 | -0.74 | 0.11837 | -0.014 | -6.251
-15.5 | -0.714 | 0.10978 | -0.015 | -6.501
-15 | -0.687 | 0.10544 | -0.015 | -6.518
-14.5 | -0.661 | 0.10008 | -0.016 | -6.602
-14 | -0.634 | 0.09735 | -0.016 | -6.514
-13.5 | -0.608 | 0.09212 | -0.017 | -6.599
-13 | -0.581 | 0.08502 | -0.017 | -6.838
-12.5 | -0.555 | 0.07874 | -0.018 | -7.05
-12 | -0.531 | 0.07107 | -0.02 | -7.466
-11.5 | -0.507 | 0.06325 | -0.021 | -8.018
-11 | -0.519 | 0.03069 | -0.03 | -16.906
-10.5 | -0.539 | 0.01053 | -0.035 | -51.152
-10 | -0.512 | 0.00904 | -0.037 | -56.587
-9.5 | -0.481 | 0.00798 | -0.038 | -60.268
-9 | -0.364 | 0.05729 | -0.019 | -6.354
-8.5 | -0.338 | 0.05096 | -0.02 | -6.629
-8 | -0.312 | 0.04534 | -0.023 | -6.891
-7.5 | -0.348 | 0.00683 | -0.042 | -50.964
-7 | -0.315 | 0.00634 | -0.043 | -49.657
-6.5 | -0.281 | 0.00687 | -0.043 | -40.928
-6 | -0.248 | 0.00668 | -0.044 | -37.073
-5.5 | -0.214 | 0.00638 | -0.045 | -33.549
-5 | -0.18 | 0.00613 | -0.046 | -29.422
-4.5 | -0.204 | 0.00598 | -0.048 | -34.041
-4 | -0.195 | 0.0058 | -0.049 | -33.558
-3.5 | -0.146 | 0.00557 | -0.05 | -26.195
-3 | -0.086 | 0.00549 | -0.051 | -15.758
-2.5 | -0.022 | 0.00522 | -0.052 | -4.197
-2 | 0.045 | 0.0052 | -0.053 | 8.691
-1.5 | 0.113 | 0.0051 | -0.054 | 22.256
-1 | 0.182 | 0.00507 | -0.055 | 35.908
-0.5 | 0.251 | 0.00521 | -0.056 | 48.204
0 | 0.322 | 0.00485 | -0.057 | 66.474
0.5 | 0.391 | 0.00483 | -0.058 | 81.078
1 | 0.461 | 0.00524 | -0.059 | 87.823
1.5 | 0.53 | 0.00516 | -0.06 | 102.604
2 | 0.599 | 0.00573 | -0.061 | 104.559
2.5 | 0.666 | 0.00594 | -0.062 | 112.227
3 | 0.734 | 0.00661 | -0.063 | 111.17
3.5 | 0.801 | 0.00698 | -0.064 | 114.713
4 | 0.865 | 0.00772 | -0.065 | 112.01
4.5 | 0.925 | 0.00806 | -0.066 | 114.773
5 | 0.981 | 0.00867 | -0.067 | 113.115
5.5 | 1.028 | 0.00914 | -0.068 | 112.486
6 | 1.061 | 0.00928 | -0.069 | 114.331
6.5 | 1.07 | 0.00972 | -0.07 | 110.063
7 | 1.023 | 0.01032 | -0.071 | 99.166
7.5 | 0.674 | 0.01154 | -0.072 | 58.439
8 | 0.708 | 0.0124 | -0.073 | 57.094
8.5 | 0.742 | 0.01289 | -0.074 | 57.571
9 | 0.767 | 0.01429 | -0.074 | 53.69
9.5 | 0.798 | 0.01468 | -0.075 | 54.334
10 | 0.821 | 0.0171 | -0.075 | 47.983
10.5 | 0.856 | 0.0169 | -0.076 | 50.647
11 | 0.882 | 0.0188 | -0.076 | 46.914
11.5 | 0.9 | 0.02308 | -0.076 | 38.989
12 | 0.91 | 0.03039 | -0.074 | 29.942
12.5 | 0.85 | 0.06993 | -0.059 | 12.152
13 | 0.852 | 0.09239 | -0.049 | 9.219
13.5 | 0.877 | 0.09728 | -0.048 | 9.015
14 | 0.907 | 0.10008 | -0.05 | 9.06
14.5 | 0.938 | 0.10191 | -0.053 | 9.207
15 | 0.972 | 0.10361 | -0.057 | 9.378
15.5 | 1.001 | 0.10897 | -0.058 | 9.183
16 | 1.025 | 0.11948 | -0.058 | 8.582
16.5 | 1.048 | 0.13114 | -0.056 | 7.988
17 | 1.068 | 0.15161 | -0.054 | 7.045
17.5 | 1.096 | 0.15827 | -0.055 | 6.926
18 | 1.126 | 0.1589 | -0.057 | 7.086
18.5 | 1.154 | 0.16762 | -0.058 | 6.885
19 | 1.183 | 0.17237 | -0.06 | 6.863
19.5 | 1.213 | 0.17627 | -0.062 | 6.883
20 | 1.241 | 0.18604 | -0.063 | 6.669

## 152. Re 20M Mach 0.50 (2)
BIGFOIL.COM POLAR EXPORT
GA 40-311
GA 40-311 |  |  |  | Cl Max: | 1.305 | at alpha= | 8 | deg
XFOIL ncrit=9 |  |  |  | L/D Max: | 141.302 | at alpha= | 6.5 | deg
Re: | 20000000 |  |  | Cd Min: | 0.26572 | at alpha= | -20 | deg
Mach: | 0.5 |  |  | Cl=0 at alpha= | -2.3233 | deg
|  |  |  | @ Cl=0.1, Cd= | 0.004607
|  |  |  | @ Cl=0.4, Cd= | 0.0041804
|  |  |  | @ Cl=0.6, Cd= | 0.0044788
alpha (deg) | Cl | Cd | Cm | Cl/Cd
-20 | -0.748 | 0.26572 | 0.0545 | -2.815
-19.5 | -0.7255 | 0.25772 | 0.0492 | -2.8151
-17.5 | -0.6408 | 0.22371 | 0.0296 | -2.8644
-17 | -0.6194 | 0.2153 | 0.0247 | -2.8769
-16.5 | -0.5957 | 0.20851 | 0.0199 | -2.8569
-16 | -0.5754 | 0.19945 | 0.0149 | -2.8849
-15.5 | -0.553 | 0.19176 | 0.0101 | -2.8838
-15 | -0.534 | 0.18245 | 0.0051 | -2.9268
-14.5 | -0.515 | 0.17348 | 0.0003 | -2.9686
-13.5 | -0.4764 | 0.15688 | -0.0093 | -3.0367
-13 | -0.4555 | 0.14955 | -0.0138 | -3.0458
-12 | -0.415 | 0.13498 | -0.0225 | -3.0745
-11.5 | -0.3976 | 0.12709 | -0.0269 | -3.1285
-11 | -0.382 | 0.11909 | -0.0314 | -3.2077
-10.5 | -0.379 | 0.10816 | -0.0368 | -3.5041
-10 | -0.3733 | 0.09867 | -0.0419 | -3.7833
-9.5 | -0.3628 | 0.09072 | -0.0464 | -3.9991
-9 | -0.3565 | 0.0825 | -0.0511 | -4.3212
-8.5 | -0.3516 | 0.07439 | -0.0557 | -4.7264
-8 | -0.3522 | 0.066 | -0.0608 | -5.3364
-7.5 | -0.3666 | 0.05537 | -0.0709 | -6.6209
-7 | -0.3943 | 0.04826 | -0.0722 | -8.1703
-5.5 | -0.361 | 0.02585 | -0.07 | -13.9652
-5 | -0.3304 | 0.01787 | -0.0667 | -18.4891
-4.5 | -0.2958 | 0.00854 | -0.0627 | -34.637
-4 | -0.2369 | 0.00576 | -0.0601 | -41.1285
-3.5 | -0.166 | 0.00531 | -0.0592 | -31.2618
-2.5 | -0.0246 | 0.00487 | -0.0589 | -5.0513
-2 | 0.045 | 0.00471 | -0.0591 | 9.5541
-1.5 | 0.1144 | 0.00458 | -0.0596 | 24.9782
-1 | 0.1833 | 0.00449 | -0.0601 | 40.8241
-0.5 | 0.252 | 0.00443 | -0.0607 | 56.8849
0 | 0.3203 | 0.00439 | -0.0614 | 72.9613
0.5 | 0.3876 | 0.00425 | -0.062 | 91.2
1 | 0.4517 | 0.00389 | -0.0624 | 116.1183
1.5 | 0.5156 | 0.00394 | -0.0627 | 130.8629
2 | 0.5799 | 0.00423 | -0.0629 | 137.0922
2.5 | 0.6405 | 0.00498 | -0.0623 | 128.6145
3 | 0.7057 | 0.00532 | -0.0623 | 132.6504
3.5 | 0.7695 | 0.00578 | -0.0618 | 133.1315
4 | 0.8332 | 0.00624 | -0.0611 | 133.5256
4.5 | 0.8992 | 0.00658 | -0.0604 | 136.6565
5 | 0.9654 | 0.00692 | -0.0595 | 139.5087
5.5 | 1.0306 | 0.00735 | -0.058 | 140.2177
6 | 1.096 | 0.00778 | -0.0562 | 140.874
6.5 | 1.1615 | 0.00822 | -0.0539 | 141.3017
7 | 1.2246 | 0.00878 | -0.0508 | 139.4761
7.5 | 1.281 | 0.00959 | -0.046 | 133.5766
8 | 1.305 | 0.01097 | -0.0357 | 118.9608
8.5 | 1.2929 | 0.01378 | -0.0225 | 93.8244
9 | 1.2792 | 0.01851 | -0.0121 | 69.1086
9.5 | 1.2577 | 0.02491 | -0.0036 | 50.4898
10 | 1.2301 | 0.03208 | 0.0022 | 38.3448
10.5 | 1.1926 | 0.04064 | 0.0054 | 29.3455
11 | 1.1553 | 0.05032 | 0.0053 | 22.9591
11.5 | 1.123 | 0.06106 | 0.0024 | 18.3917
12 | 1.0886 | 0.07393 | -0.004 | 14.7247
12.5 | 1.0569 | 0.08888 | -0.0137 | 11.8913
13 | 1.0339 | 0.105 | -0.025 | 9.8467