## index
index | Re | Mach | Datasource
1 | 50000 | 0 | JavaFoil+Calcfoil stall+Eppler ext transition
2 | 50000 | 0 | XFOIL ncrit=9
3 | 50000 | 0.1 | JavaFoil+Calcfoil stall+Eppler ext transition
4 | 50000 | 0.1 | XFOIL ncrit=9
5 | 50000 | 0.25 | JavaFoil+Calcfoil stall+Eppler ext transition
6 | 50000 | 0.25 | XFOIL ncrit=9
7 | 50000 | 0.5 | JavaFoil+Calcfoil stall+Eppler ext transition
8 | 50000 | 0.5 | XFOIL ncrit=9
9 | 100000 | 0 | JavaFoil+Calcfoil stall+Eppler ext transition
10 | 100000 | 0 | XFOIL ncrit=9
11 | 100000 | 0.1 | JavaFoil+Calcfoil stall+Eppler ext transition
12 | 100000 | 0.1 | XFOIL ncrit=9
13 | 100000 | 0.25 | JavaFoil+Calcfoil stall+Eppler ext transition
14 | 100000 | 0.25 | XFOIL ncrit=9
15 | 100000 | 0.5 | JavaFoil+Calcfoil stall+Eppler ext transition
16 | 100000 | 0.5 | XFOIL ncrit=9
17 | 250000 | 0 | JavaFoil+Calcfoil stall+Eppler ext transition
18 | 250000 | 0 | XFOIL ncrit=9
19 | 250000 | 0.1 | JavaFoil+Calcfoil stall+Eppler ext transition
20 | 250000 | 0.1 | XFOIL ncrit=9
21 | 250000 | 0.25 | JavaFoil+Calcfoil stall+Eppler ext transition
22 | 250000 | 0.25 | XFOIL ncrit=9
23 | 250000 | 0.5 | JavaFoil+Calcfoil stall+Eppler ext transition
24 | 250000 | 0.5 | XFOIL ncrit=9
25 | 500000 | 0 | JavaFoil+Calcfoil stall+Eppler ext transition
26 | 500000 | 0 | XFOIL ncrit=9
27 | 500000 | 0.1 | JavaFoil+Calcfoil stall+Eppler ext transition
28 | 500000 | 0.1 | XFOIL ncrit=9
29 | 500000 | 0.25 | JavaFoil+Calcfoil stall+Eppler ext transition
30 | 500000 | 0.25 | XFOIL ncrit=9
31 | 500000 | 0.5 | JavaFoil+Calcfoil stall+Eppler ext transition
32 | 500000 | 0.5 | XFOIL ncrit=9
33 | 750000 | 0 | JavaFoil+Calcfoil stall+Eppler ext transition
34 | 750000 | 0 | XFOIL ncrit=9
35 | 750000 | 0.1 | JavaFoil+Calcfoil stall+Eppler ext transition
36 | 750000 | 0.1 | XFOIL ncrit=9
37 | 750000 | 0.25 | JavaFoil+Calcfoil stall+Eppler ext transition
38 | 750000 | 0.25 | XFOIL ncrit=9
39 | 750000 | 0.5 | JavaFoil+Calcfoil stall+Eppler ext transition
40 | 750000 | 0.5 | XFOIL ncrit=9
41 | 1000000 | 0 | JavaFoil+Calcfoil stall+Eppler ext transition
42 | 1000000 | 0 | XFOIL ncrit=9
43 | 1000000 | 0.1 | JavaFoil+Calcfoil stall+Eppler ext transition
44 | 1000000 | 0.1 | XFOIL ncrit=9
45 | 1000000 | 0.25 | JavaFoil+Calcfoil stall+Eppler ext transition
46 | 1000000 | 0.25 | XFOIL ncrit=9
47 | 1000000 | 0.5 | JavaFoil+Calcfoil stall+Eppler ext transition
48 | 1000000 | 0.5 | XFOIL ncrit=9
49 | 2000000 | 0 | JavaFoil+Calcfoil stall+Eppler ext transition
50 | 2000000 | 0 | XFOIL ncrit=9
51 | 2000000 | 0.1 | JavaFoil+Calcfoil stall+Eppler ext transition
52 | 2000000 | 0.1 | XFOIL ncrit=9
53 | 2000000 | 0.25 | JavaFoil+Calcfoil stall+Eppler ext transition
54 | 2000000 | 0.25 | XFOIL ncrit=9
55 | 2000000 | 0.5 | JavaFoil+Calcfoil stall+Eppler ext transition
56 | 2000000 | 0.5 | XFOIL ncrit=9
57 | 3000000 | 0 | JavaFoil+Calcfoil stall+Eppler ext transition
58 | 3000000 | 0 | XFOIL ncrit=9
59 | 3000000 | 0.1 | JavaFoil+Calcfoil stall+Eppler ext transition
60 | 3000000 | 0.1 | XFOIL ncrit=9
61 | 3000000 | 0.25 | JavaFoil+Calcfoil stall+Eppler ext transition
62 | 3000000 | 0.25 | XFOIL ncrit=9
63 | 3000000 | 0.5 | JavaFoil+Calcfoil stall+Eppler ext transition
64 | 3000000 | 0.5 | XFOIL ncrit=9
65 | 4000000 | 0 | JavaFoil+Calcfoil stall+Eppler ext transition
66 | 4000000 | 0 | XFOIL ncrit=9
67 | 4000000 | 0.1 | JavaFoil+Calcfoil stall+Eppler ext transition
68 | 4000000 | 0.1 | XFOIL ncrit=9
69 | 4000000 | 0.25 | JavaFoil+Calcfoil stall+Eppler ext transition
70 | 4000000 | 0.25 | XFOIL ncrit=9
71 | 4000000 | 0.5 | JavaFoil+Calcfoil stall+Eppler ext transition
72 | 4000000 | 0.5 | XFOIL ncrit=9
73 | 5000000 | 0 | JavaFoil+Calcfoil stall+Eppler ext transition
74 | 5000000 | 0 | XFOIL ncrit=9
75 | 5000000 | 0.1 | JavaFoil+Calcfoil stall+Eppler ext transition
76 | 5000000 | 0.1 | XFOIL ncrit=9
77 | 5000000 | 0.25 | JavaFoil+Calcfoil stall+Eppler ext transition
78 | 5000000 | 0.25 | XFOIL ncrit=9
79 | 5000000 | 0.5 | JavaFoil+Calcfoil stall+Eppler ext transition
80 | 5000000 | 0.5 | XFOIL ncrit=9
81 | 6000000 | 0 | JavaFoil+Calcfoil stall+Eppler ext transition
82 | 6000000 | 0 | XFOIL ncrit=9
83 | 6000000 | 0.1 | JavaFoil+Calcfoil stall+Eppler ext transition
84 | 6000000 | 0.1 | XFOIL ncrit=9
85 | 6000000 | 0.25 | JavaFoil+Calcfoil stall+Eppler ext transition
86 | 6000000 | 0.25 | XFOIL ncrit=9
87 | 6000000 | 0.5 | JavaFoil+Calcfoil stall+Eppler ext transition
88 | 6000000 | 0.5 | XFOIL ncrit=9
89 | 7000000 | 0 | JavaFoil+Calcfoil stall+Eppler ext transition
90 | 7000000 | 0 | XFOIL ncrit=9
91 | 7000000 | 0.1 | JavaFoil+Calcfoil stall+Eppler ext transition
92 | 7000000 | 0.1 | XFOIL ncrit=9
93 | 7000000 | 0.25 | JavaFoil+Calcfoil stall+Eppler ext transition
94 | 7000000 | 0.25 | XFOIL ncrit=9
95 | 7000000 | 0.5 | JavaFoil+Calcfoil stall+Eppler ext transition
96 | 7000000 | 0.5 | XFOIL ncrit=9
97 | 8000000 | 0 | JavaFoil+Calcfoil stall+Eppler ext transition
98 | 8000000 | 0 | XFOIL ncrit=9
99 | 8000000 | 0.1 | JavaFoil+Calcfoil stall+Eppler ext transition
100 | 8000000 | 0.1 | XFOIL ncrit=9
101 | 8000000 | 0.25 | JavaFoil+Calcfoil stall+Eppler ext transition
102 | 8000000 | 0.25 | XFOIL ncrit=9
103 | 8000000 | 0.5 | JavaFoil+Calcfoil stall+Eppler ext transition
104 | 8000000 | 0.5 | XFOIL ncrit=9
105 | 10000000 | 0 | JavaFoil+Calcfoil stall+Eppler ext transition
106 | 10000000 | 0 | XFOIL ncrit=9
107 | 10000000 | 0.1 | JavaFoil+Calcfoil stall+Eppler ext transition
108 | 10000000 | 0.1 | XFOIL ncrit=9
109 | 10000000 | 0.25 | JavaFoil+Calcfoil stall+Eppler ext transition
110 | 10000000 | 0.25 | XFOIL ncrit=9
111 | 10000000 | 0.5 | JavaFoil+Calcfoil stall+Eppler ext transition
112 | 10000000 | 0.5 | XFOIL ncrit=9
113 | 12000000 | 0 | JavaFoil+Calcfoil stall+Eppler ext transition
114 | 12000000 | 0 | XFOIL ncrit=9
115 | 12000000 | 0.1 | JavaFoil+Calcfoil stall+Eppler ext transition
116 | 12000000 | 0.1 | XFOIL ncrit=9
117 | 12000000 | 0.25 | JavaFoil+Calcfoil stall+Eppler ext transition
118 | 12000000 | 0.25 | XFOIL ncrit=9
119 | 12000000 | 0.5 | JavaFoil+Calcfoil stall+Eppler ext transition
120 | 12000000 | 0.5 | XFOIL ncrit=9
121 | 14000000 | 0 | JavaFoil+Calcfoil stall+Eppler ext transition
122 | 14000000 | 0 | XFOIL ncrit=9
123 | 14000000 | 0.1 | JavaFoil+Calcfoil stall+Eppler ext transition
124 | 14000000 | 0.1 | XFOIL ncrit=9
125 | 14000000 | 0.25 | JavaFoil+Calcfoil stall+Eppler ext transition
126 | 14000000 | 0.25 | XFOIL ncrit=9
127 | 14000000 | 0.5 | JavaFoil+Calcfoil stall+Eppler ext transition
128 | 14000000 | 0.5 | XFOIL ncrit=9
129 | 16000000 | 0 | JavaFoil+Calcfoil stall+Eppler ext transition
130 | 16000000 | 0 | XFOIL ncrit=9
131 | 16000000 | 0.1 | JavaFoil+Calcfoil stall+Eppler ext transition
132 | 16000000 | 0.1 | XFOIL ncrit=9
133 | 16000000 | 0.25 | JavaFoil+Calcfoil stall+Eppler ext transition
134 | 16000000 | 0.25 | XFOIL ncrit=9
135 | 16000000 | 0.5 | JavaFoil+Calcfoil stall+Eppler ext transition
136 | 16000000 | 0.5 | XFOIL ncrit=9
137 | 18000000 | 0 | JavaFoil+Calcfoil stall+Eppler ext transition
138 | 18000000 | 0 | XFOIL ncrit=9
139 | 18000000 | 0.1 | JavaFoil+Calcfoil stall+Eppler ext transition
140 | 18000000 | 0.1 | XFOIL ncrit=9
141 | 18000000 | 0.25 | JavaFoil+Calcfoil stall+Eppler ext transition
142 | 18000000 | 0.25 | XFOIL ncrit=9
143 | 18000000 | 0.5 | JavaFoil+Calcfoil stall+Eppler ext transition
144 | 18000000 | 0.5 | XFOIL ncrit=9
145 | 20000000 | 0 | JavaFoil+Calcfoil stall+Eppler ext transition
146 | 20000000 | 0 | XFOIL ncrit=9
147 | 20000000 | 0.1 | JavaFoil+Calcfoil stall+Eppler ext transition
148 | 20000000 | 0.1 | XFOIL ncrit=9
149 | 20000000 | 0.25 | JavaFoil+Calcfoil stall+Eppler ext transition
150 | 20000000 | 0.25 | XFOIL ncrit=9
151 | 20000000 | 0.5 | JavaFoil+Calcfoil stall+Eppler ext transition
152 | 20000000 | 0.5 | XFOIL ncrit=9

## 1. Re 50k Mach 0.00 (1)
BIGFOIL.COM POLAR EXPORT
NACA45116.5
NACA45116.5 |  |  |  | Cl Max: | 1.835 | at alpha= | 19.5 | deg
JavaFoil+Calcfoil stall+Eppler ext transition |  |  |  | L/D Max: | 22.668 | at alpha= | 7.5 | deg
Re: | 50000 |  |  | Cd Min: | 0.02579 | at alpha= | 0 | deg
Mach: | 0 |  |  | Cl=0 at alpha= | -2.1 | deg
|  |  |  | @ Cl=0.1, Cd= | 0.037959
|  |  |  | @ Cl=0.4, Cd= | 0.02855
|  |  |  | @ Cl=0.6, Cd= | 0.031633
alpha (deg) | Cl | Cd | Cm | Cl/Cd
-20 | -0.912 | 0.30034 | 0.005 | -3.038
-19.5 | -0.92 | 0.28713 | 0.005 | -3.205
-19 | -0.927 | 0.26967 | 0.005 | -3.436
-18.5 | -0.932 | 0.25733 | 0.005 | -3.62
-18 | -0.935 | 0.24277 | 0.005 | -3.852
-17.5 | -0.937 | 0.23067 | 0.005 | -4.062
-17 | -0.937 | 0.21518 | 0.005 | -4.354
-16.5 | -0.935 | 0.20406 | 0.005 | -4.582
-16 | -0.931 | 0.19354 | 0.005 | -4.809
-15.5 | -0.923 | 0.18138 | 0.005 | -5.091
-15 | -0.914 | 0.17215 | 0.005 | -5.31
-14.5 | -0.902 | 0.16206 | 0.005 | -5.569
-14 | -0.889 | 0.15149 | 0.005 | -5.866
-13.5 | -0.873 | 0.14249 | 0.005 | -6.123
-13 | -0.854 | 0.13397 | 0.006 | -6.376
-12.5 | -0.833 | 0.12594 | 0.006 | -6.618
-12 | -0.81 | 0.11769 | 0.006 | -6.886
-11.5 | -0.785 | 0.11101 | 0.006 | -7.072
-11 | -0.758 | 0.10379 | 0.006 | -7.299
-10.5 | -0.728 | 0.09731 | 0.006 | -7.479
-10 | -0.696 | 0.09112 | 0.006 | -7.638
-9.5 | -0.662 | 0.0854 | 0.006 | -7.753
-9 | -0.626 | 0.08033 | 0.006 | -7.793
-8.5 | -0.588 | 0.07501 | 0.005 | -7.838
-8 | -0.548 | 0.07043 | 0.005 | -7.787
-7.5 | -0.507 | 0.06655 | 0.005 | -7.624
-7 | -0.465 | 0.06261 | 0.005 | -7.425
-6.5 | -0.421 | 0.0591 | 0.005 | -7.127
-6 | -0.376 | 0.05581 | 0.005 | -6.744
-5.5 | -0.331 | 0.05295 | 0.005 | -6.244
-5 | -0.284 | 0.05028 | 0.005 | -5.644
-4.5 | -0.236 | 0.04787 | 0.005 | -4.933
-4 | -0.188 | 0.04579 | 0.005 | -4.103
-3.5 | -0.139 | 0.04391 | 0.005 | -3.166
-3 | -0.09 | 0.04226 | 0.005 | -2.122
-2.5 | -0.04 | 0.04086 | 0.005 | -0.975
-2 | 0.01 | 0.03967 | 0.005 | 0.263
-1.5 | 0.061 | 0.03864 | 0.005 | 1.581
-1 | 0.112 | 0.03775 | 0.004 | 2.972
-0.5 | 0.164 | 0.03676 | 0.004 | 4.456
0 | 0.238 | 0.02579 | 0.007 | 9.24
0.5 | 0.294 | 0.02651 | 0.007 | 11.074
1 | 0.348 | 0.02786 | 0.006 | 12.5
1.5 | 0.403 | 0.02859 | 0.006 | 14.09
2 | 0.457 | 0.02879 | 0.005 | 15.873
2.5 | 0.511 | 0.02979 | 0.005 | 17.155
3 | 0.565 | 0.03086 | 0.005 | 18.301
3.5 | 0.618 | 0.03203 | 0.004 | 19.299
4 | 0.671 | 0.03329 | 0.004 | 20.17
4.5 | 0.724 | 0.03468 | 0.004 | 20.889
5 | 0.777 | 0.03617 | 0.003 | 21.481
5.5 | 0.829 | 0.03779 | 0.003 | 21.951
6 | 0.881 | 0.03955 | 0.003 | 22.286
6.5 | 0.933 | 0.04143 | 0.002 | 22.516
7 | 0.984 | 0.04346 | 0.002 | 22.646
7.5 | 1.035 | 0.04565 | 0.002 | 22.668
8 | 1.085 | 0.04795 | 0.001 | 22.633
8.5 | 1.135 | 0.05047 | 0.001 | 22.49
9 | 1.184 | 0.05313 | 0 | 22.292
9.5 | 1.233 | 0.05596 | 0 | 22.037
10 | 1.281 | 0.05896 | 0 | 21.733
10.5 | 1.329 | 0.06214 | -0.001 | 21.385
11 | 1.376 | 0.06551 | -0.001 | 21
11.5 | 1.421 | 0.0691 | -0.002 | 20.57
12 | 1.465 | 0.07287 | -0.002 | 20.102
12.5 | 1.507 | 0.07688 | -0.003 | 19.598
13 | 1.546 | 0.08105 | -0.003 | 19.079
13.5 | 1.584 | 0.08548 | -0.003 | 18.535
14 | 1.62 | 0.09008 | -0.004 | 17.984
14.5 | 1.654 | 0.09496 | -0.004 | 17.415
15 | 1.685 | 0.09998 | -0.005 | 16.854
15.5 | 1.714 | 0.1053 | -0.005 | 16.276
16 | 1.741 | 0.11073 | -0.006 | 15.719
16.5 | 1.766 | 0.11631 | -0.006 | 15.181
17 | 1.788 | 0.12228 | -0.007 | 14.625
17.5 | 1.809 | 0.12886 | -0.007 | 14.035
18 | 1.821 | 0.13659 | -0.008 | 13.334
18.5 | 1.829 | 0.14484 | -0.008 | 12.631
19 | 1.834 | 0.15371 | -0.009 | 11.931
19.5 | 1.835 | 0.16308 | -0.009 | 11.251
20 | 1.831 | 0.17319 | -0.009 | 10.572

## 2. Re 50k Mach 0.00 (2)
BIGFOIL.COM POLAR EXPORT
NACA45116.5
NACA45116.5 |  |  |  | Cl Max: | 0.2441 | at alpha= | -6.5 | deg
XFOIL ncrit=9 |  |  |  | L/D Max: | 3.7114 | at alpha= | -6.5 | deg
Re: | 50000 |  |  | Cd Min: | 0.21966 | at alpha= | -20 | deg
Mach: | 0 |  |  | Cl=0 at alpha= | -7.8415 | deg
|  |  |  | @ Cl=0.1, Cd= | 0.05616
|  |  |  | @ Cl=0.4, Cd= | 0.05616
|  |  |  | @ Cl=0.6, Cd= | 0.05616
alpha (deg) | Cl | Cd | Cm | Cl/Cd
-20 | -0.4697 | 0.21966 | 0.0142 | -2.1383
-19.5 | -0.4595 | 0.21641 | 0.0102 | -2.1233
-19 | -0.4336 | 0.20768 | 0.0086 | -2.0878
-18.5 | -0.4188 | 0.20324 | 0.0054 | -2.0606
-18 | -0.4278 | 0.20666 | 0.0001 | -2.0701
-17.5 | -0.3852 | 0.1916 | 0 | -2.0104
-17 | -0.3724 | 0.18739 | -0.003 | -1.9873
-16.5 | -0.3778 | 0.18705 | -0.0074 | -2.0198
-16 | -0.3389 | 0.17509 | -0.0077 | -1.9356
-15.5 | -0.3291 | 0.17098 | -0.0105 | -1.9248
-15 | -0.3245 | 0.16643 | -0.0136 | -1.9498
-14.5 | -0.2964 | 0.15839 | -0.0144 | -1.8713
-14 | -0.3162 | 0.15877 | -0.019 | -1.9916
-13.5 | -0.2733 | 0.14694 | -0.0186 | -1.8599
-13 | -0.2739 | 0.14337 | -0.0213 | -1.9104
-12.5 | -0.2517 | 0.13542 | -0.0221 | -1.8587
-12 | -0.2644 | 0.13285 | -0.0251 | -1.9902
-11.5 | -0.2305 | 0.12377 | -0.0249 | -1.8623
-11 | -0.2764 | 0.12351 | -0.0292 | -2.2379
-10.5 | -0.2312 | 0.11414 | -0.0278 | -2.0256
-10 | -0.2173 | 0.1083 | -0.0271 | -2.0065
-9.5 | -0.2446 | 0.10732 | -0.029 | -2.2792
-9 | -0.2195 | 0.09969 | -0.0444 | -2.2018
-8.5 | -0.1247 | 0.0892 | -0.0528 | -1.398
-8 | -0.031 | 0.08131 | -0.0549 | -0.38126
-7.5 | 0.0668 | 0.07657 | -0.0516 | 0.8724
-7 | 0.1716 | 0.07103 | -0.053 | 2.4159
-6.5 | 0.2441 | 0.06577 | -0.0578 | 3.7114
-5.5 | -0.0686 | 0.06038 | -0.0446 | -1.1361
-5 | -0.2081 | 0.05822 | -0.0365 | -3.5744
-4.5 | -0.186 | 0.05505 | -0.0391 | -3.3787
-4 | -0.1719 | 0.05351 | -0.0337 | -3.2125
-3.5 | -0.1838 | 0.05459 | -0.0255 | -3.3669
-3 | -0.1364 | 0.05252 | -0.0236 | -2.5971
-2.5 | -0.1824 | 0.05511 | -0.0128 | -3.3097
-2 | -0.1147 | 0.05368 | -0.0136 | -2.1367
-1.5 | -0.1434 | 0.05616 | -0.0057 | -2.5534

## 3. Re 50k Mach 0.10 (1)
BIGFOIL.COM POLAR EXPORT
NACA45116.5
NACA45116.5 |  |  |  | Cl Max: | 1.823 | at alpha= | 19 | deg
JavaFoil+Calcfoil stall+Eppler ext transition |  |  |  | L/D Max: | 22.574 | at alpha= | 7.5 | deg
Re: | 50000 |  |  | Cd Min: | 0.02594 | at alpha= | 0 | deg
Mach: | 0.1 |  |  | Cl=0 at alpha= | -2.1 | deg
|  |  |  | @ Cl=0.1, Cd= | 0.038062
|  |  |  | @ Cl=0.4, Cd= | 0.028694
|  |  |  | @ Cl=0.6, Cd= | 0.031773
alpha (deg) | Cl | Cd | Cm | Cl/Cd
-20 | -0.87 | 0.31284 | 0.005 | -2.78
-19.5 | -0.881 | 0.29558 | 0.005 | -2.979
-19 | -0.89 | 0.27968 | 0.005 | -3.183
-18.5 | -0.898 | 0.2636 | 0.005 | -3.408
-18 | -0.905 | 0.25059 | 0.005 | -3.611
-17.5 | -0.91 | 0.23817 | 0.005 | -3.819
-17 | -0.912 | 0.22171 | 0.005 | -4.116
-16.5 | -0.913 | 0.20917 | 0.005 | -4.367
-16 | -0.912 | 0.19913 | 0.005 | -4.578
-15.5 | -0.907 | 0.18735 | 0.005 | -4.84
-15 | -0.9 | 0.17528 | 0.005 | -5.133
-14.5 | -0.89 | 0.16478 | 0.005 | -5.402
-14 | -0.878 | 0.1546 | 0.005 | -5.682
-13.5 | -0.864 | 0.14513 | 0.006 | -5.954
-13 | -0.847 | 0.13687 | 0.006 | -6.191
-12.5 | -0.828 | 0.12789 | 0.006 | -6.475
-12 | -0.806 | 0.11939 | 0.006 | -6.754
-11.5 | -0.782 | 0.11245 | 0.006 | -6.957
-11 | -0.756 | 0.10508 | 0.006 | -7.192
-10.5 | -0.727 | 0.09863 | 0.006 | -7.37
-10 | -0.696 | 0.0921 | 0.006 | -7.554
-9.5 | -0.662 | 0.08629 | 0.006 | -7.676
-9 | -0.627 | 0.08106 | 0.006 | -7.732
-8.5 | -0.589 | 0.0755 | 0.005 | -7.802
-8 | -0.55 | 0.07096 | 0.005 | -7.746
-7.5 | -0.509 | 0.06698 | 0.005 | -7.595
-7 | -0.466 | 0.06298 | 0.005 | -7.405
-6.5 | -0.423 | 0.05937 | 0.005 | -7.119
-6 | -0.378 | 0.05613 | 0.005 | -6.732
-5.5 | -0.332 | 0.05314 | 0.005 | -6.246
-5 | -0.285 | 0.05044 | 0.005 | -5.65
-4.5 | -0.237 | 0.04802 | 0.005 | -4.939
-4 | -0.189 | 0.04591 | 0.005 | -4.111
-3.5 | -0.14 | 0.04402 | 0.005 | -3.173
-3 | -0.09 | 0.04236 | 0.005 | -2.127
-2.5 | -0.04 | 0.04095 | 0.005 | -0.977
-2 | 0.01 | 0.03975 | 0.005 | 0.264
-1.5 | 0.061 | 0.03873 | 0.005 | 1.585
-1 | 0.113 | 0.03784 | 0.004 | 2.979
-0.5 | 0.165 | 0.03689 | 0.004 | 4.461
0 | 0.239 | 0.02594 | 0.007 | 9.227
0.5 | 0.295 | 0.02668 | 0.007 | 11.048
1 | 0.35 | 0.02803 | 0.006 | 12.48
1.5 | 0.405 | 0.02876 | 0.006 | 14.07
2 | 0.459 | 0.02898 | 0.005 | 15.84
2.5 | 0.513 | 0.02996 | 0.005 | 17.13
3 | 0.567 | 0.03104 | 0.005 | 18.275
3.5 | 0.621 | 0.03224 | 0.004 | 19.26
4 | 0.674 | 0.03351 | 0.004 | 20.13
4.5 | 0.728 | 0.0349 | 0.004 | 20.851
5 | 0.78 | 0.03642 | 0.003 | 21.429
5.5 | 0.833 | 0.03805 | 0.003 | 21.892
6 | 0.885 | 0.03983 | 0.003 | 22.223
6.5 | 0.937 | 0.04174 | 0.002 | 22.449
7 | 0.988 | 0.04379 | 0.002 | 22.568
7.5 | 1.039 | 0.04603 | 0.002 | 22.574
8 | 1.09 | 0.04837 | 0.001 | 22.527
8.5 | 1.14 | 0.05093 | 0.001 | 22.378
9 | 1.189 | 0.05363 | 0 | 22.177
9.5 | 1.238 | 0.05648 | 0 | 21.923
10 | 1.287 | 0.05954 | 0 | 21.607
10.5 | 1.334 | 0.06279 | -0.001 | 21.246
11 | 1.381 | 0.06622 | -0.001 | 20.854
11.5 | 1.426 | 0.06986 | -0.002 | 20.418
12 | 1.47 | 0.07372 | -0.002 | 19.943
12.5 | 1.512 | 0.07779 | -0.003 | 19.431
13 | 1.551 | 0.08205 | -0.003 | 18.906
13.5 | 1.589 | 0.08661 | -0.003 | 18.343
14 | 1.624 | 0.0913 | -0.004 | 17.789
14.5 | 1.657 | 0.09627 | -0.004 | 17.214
15 | 1.688 | 0.10147 | -0.005 | 16.633
15.5 | 1.716 | 0.10687 | -0.005 | 16.054
16 | 1.742 | 0.11247 | -0.006 | 15.484
16.5 | 1.766 | 0.11826 | -0.006 | 14.93
17 | 1.787 | 0.12429 | -0.007 | 14.378
17.5 | 1.805 | 0.13137 | -0.007 | 13.74
18 | 1.815 | 0.13956 | -0.008 | 13.006
18.5 | 1.821 | 0.1482 | -0.008 | 12.285
19 | 1.823 | 0.15724 | -0.009 | 11.591
19.5 | 1.821 | 0.16722 | -0.009 | 10.888
20 | 1.813 | 0.17796 | -0.009 | 10.19

## 4. Re 50k Mach 0.10 (2)
BIGFOIL.COM POLAR EXPORT
NACA45116.5
NACA45116.5 |  |  |  | Cl Max: | 0.2455 | at alpha= | -6.5 | deg
XFOIL ncrit=9 |  |  |  | L/D Max: | 3.7057 | at alpha= | -6.5 | deg
Re: | 50000 |  |  | Cd Min: | 0.22062 | at alpha= | -20 | deg
Mach: | 0.1 |  |  | Cl=0 at alpha= | -7.9205 | deg
|  |  |  | @ Cl=0.1, Cd= | 0.05688
|  |  |  | @ Cl=0.4, Cd= | 0.05688
|  |  |  | @ Cl=0.6, Cd= | 0.05688
alpha (deg) | Cl | Cd | Cm | Cl/Cd
-20 | -0.4711 | 0.22062 | 0.0142 | -2.1353
-19.5 | -0.4583 | 0.21626 | 0.0105 | -2.1192
-19 | -0.4337 | 0.2082 | 0.0087 | -2.0831
-18.5 | -0.4195 | 0.204 | 0.0054 | -2.0564
-18 | -0.4264 | 0.20666 | 0.0003 | -2.0633
-17.5 | -0.3846 | 0.19203 | 0.0001 | -2.0028
-17 | -0.373 | 0.18818 | -0.0031 | -1.9821
-16.5 | -0.3712 | 0.18573 | -0.007 | -1.9986
-16 | -0.3376 | 0.17547 | -0.0077 | -1.924
-15.5 | -0.3294 | 0.17177 | -0.0107 | -1.9177
-15 | -0.3199 | 0.16619 | -0.0134 | -1.9249
-14.5 | -0.2951 | 0.15884 | -0.0145 | -1.8578
-14 | -0.3176 | 0.15981 | -0.0193 | -1.9874
-13.5 | -0.2705 | 0.14725 | -0.0187 | -1.837
-13 | -0.2747 | 0.14425 | -0.0217 | -1.9043
-12.5 | -0.2482 | 0.13572 | -0.0222 | -1.8288
-12 | -0.2656 | 0.13377 | -0.0256 | -1.9855
-11.5 | -0.227 | 0.12414 | -0.0251 | -1.8286
-11 | -0.2543 | 0.12157 | -0.0285 | -2.0918
-10.5 | -0.2322 | 0.11497 | -0.0283 | -2.0197
-10 | -0.2164 | 0.10908 | -0.0272 | -1.9839
-9.5 | -0.2233 | 0.10671 | -0.0306 | -2.0926
-9 | -0.1666 | 0.09685 | -0.0447 | -1.7202
-8.5 | -0.1308 | 0.09004 | -0.0544 | -1.4527
-8 | -0.0139 | 0.08121 | -0.0559 | -0.17116
-7.5 | 0.0735 | 0.07679 | -0.0522 | 0.95716
-7 | 0.1746 | 0.0713 | -0.0534 | 2.4488
-6.5 | 0.2455 | 0.06625 | -0.0579 | 3.7057
-5.5 | -0.0696 | 0.06081 | -0.0448 | -1.1445
-5 | -0.2087 | 0.05898 | -0.0367 | -3.5385
-4.5 | -0.1941 | 0.05621 | -0.0387 | -3.4531
-4 | -0.1678 | 0.05372 | -0.0345 | -3.1236
-3.5 | -0.187 | 0.05521 | -0.0256 | -3.3871
-3 | -0.1565 | 0.05385 | -0.0221 | -2.9062
-2.5 | -0.1878 | 0.05568 | -0.0126 | -3.3728
-2 | -0.1332 | 0.05497 | -0.0118 | -2.4231
-1.5 | -0.1521 | 0.05688 | -0.005 | -2.6741

## 5. Re 50k Mach 0.25 (1)
BIGFOIL.COM POLAR EXPORT
NACA45116.5
NACA45116.5 |  |  |  | Cl Max: | 1.763 | at alpha= | 17 | deg
JavaFoil+Calcfoil stall+Eppler ext transition |  |  |  | L/D Max: | 22.079 | at alpha= | 7 | deg
Re: | 50000 |  |  | Cd Min: | 0.02256 | at alpha= | 0 | deg
Mach: | 0.25 |  |  | Cl=0 at alpha= | -2.1058 | deg
|  |  |  | @ Cl=0.1, Cd= | 0.038623
|  |  |  | @ Cl=0.4, Cd= | 0.02891
|  |  |  | @ Cl=0.6, Cd= | 0.032515
alpha (deg) | Cl | Cd | Cm | Cl/Cd
-18.5 | -0.599 | 0.37333 | 0.005 | -1.605
-18 | -0.635 | 0.34292 | 0.005 | -1.852
-17.5 | -0.668 | 0.3119 | 0.005 | -2.141
-17 | -0.697 | 0.29081 | 0.005 | -2.397
-16.5 | -0.723 | 0.26269 | 0.005 | -2.754
-16 | -0.745 | 0.24285 | 0.005 | -3.068
-15.5 | -0.762 | 0.22732 | 0.005 | -3.351
-15 | -0.775 | 0.20917 | 0.005 | -3.704
-14.5 | -0.784 | 0.19462 | 0.005 | -4.028
-14 | -0.789 | 0.17842 | 0.005 | -4.423
-13.5 | -0.79 | 0.16705 | 0.006 | -4.73
-13 | -0.787 | 0.1545 | 0.006 | -5.096
-12.5 | -0.78 | 0.14391 | 0.006 | -5.423
-12 | -0.77 | 0.13235 | 0.006 | -5.815
-11.5 | -0.755 | 0.12389 | 0.006 | -6.093
-11 | -0.736 | 0.11497 | 0.006 | -6.404
-10.5 | -0.714 | 0.10648 | 0.006 | -6.707
-10 | -0.689 | 0.09883 | 0.006 | -6.967
-9.5 | -0.66 | 0.09178 | 0.006 | -7.189
-9 | -0.628 | 0.0852 | 0.006 | -7.366
-8.5 | -0.592 | 0.07941 | 0.006 | -7.46
-8 | -0.555 | 0.07453 | 0.006 | -7.445
-7.5 | -0.515 | 0.06973 | 0.006 | -7.388
-7 | -0.474 | 0.06525 | 0.005 | -7.257
-6.5 | -0.43 | 0.06139 | 0.005 | -7.008
-6 | -0.385 | 0.05775 | 0.005 | -6.672
-5.5 | -0.339 | 0.05447 | 0.005 | -6.224
-5 | -0.291 | 0.05151 | 0.005 | -5.657
-4.5 | -0.243 | 0.04895 | 0.005 | -4.96
-4 | -0.193 | 0.04666 | 0.005 | -4.143
-3.5 | -0.143 | 0.04467 | 0.005 | -3.205
-3 | -0.092 | 0.04295 | 0.005 | -2.151
-2.5 | -0.041 | 0.04147 | 0.005 | -0.99
-2 | 0.011 | 0.04024 | 0.005 | 0.267
-1.5 | 0.063 | 0.03923 | 0.005 | 1.606
-1 | 0.116 | 0.03836 | 0.005 | 3.015
-0.5 | 0.169 | 0.03754 | 0.004 | 4.495
0 | 0.245 | 0.02256 | 0.005 | 10.846
0.5 | 0.301 | 0.02756 | 0.007 | 10.935
1 | 0.358 | 0.02831 | 0.006 | 12.641
1.5 | 0.414 | 0.02911 | 0.006 | 14.224
2 | 0.47 | 0.02992 | 0.006 | 15.702
2.5 | 0.526 | 0.03095 | 0.005 | 16.983
3 | 0.581 | 0.03208 | 0.005 | 18.11
3.5 | 0.636 | 0.03334 | 0.005 | 19.076
4 | 0.691 | 0.0347 | 0.004 | 19.908
4.5 | 0.745 | 0.0362 | 0.004 | 20.582
5 | 0.799 | 0.0378 | 0.003 | 21.14
5.5 | 0.853 | 0.03957 | 0.003 | 21.554
6 | 0.906 | 0.0415 | 0.003 | 21.831
6.5 | 0.959 | 0.04355 | 0.002 | 22.02
7 | 1.011 | 0.04579 | 0.002 | 22.079
7.5 | 1.063 | 0.04817 | 0.002 | 22.069
8 | 1.114 | 0.05075 | 0.001 | 21.961
8.5 | 1.165 | 0.0535 | 0.001 | 21.776
9 | 1.215 | 0.05648 | 0 | 21.521
9.5 | 1.265 | 0.05961 | 0 | 21.22
10 | 1.314 | 0.06297 | -0.001 | 20.863
10.5 | 1.362 | 0.06657 | -0.001 | 20.454
11 | 1.408 | 0.07035 | -0.001 | 20.02
11.5 | 1.454 | 0.07442 | -0.002 | 19.535
12 | 1.497 | 0.07877 | -0.002 | 19.004
12.5 | 1.537 | 0.08332 | -0.003 | 18.448
13 | 1.575 | 0.0882 | -0.003 | 17.856
13.5 | 1.61 | 0.0933 | -0.004 | 17.255
14 | 1.642 | 0.09871 | -0.004 | 16.633
14.5 | 1.671 | 0.10448 | -0.004 | 15.99
15 | 1.696 | 0.11051 | -0.005 | 15.349
15.5 | 1.718 | 0.11695 | -0.005 | 14.691
16 | 1.737 | 0.12357 | -0.006 | 14.056
16.5 | 1.753 | 0.13077 | -0.006 | 13.409
17 | 1.763 | 0.13946 | -0.007 | 12.641
17.5 | 1.762 | 0.14898 | -0.007 | 11.828
18 | 1.755 | 0.15948 | -0.008 | 11.006
18.5 | 1.742 | 0.1708 | -0.008 | 10.2
19 | 1.723 | 0.18345 | -0.009 | 9.392
19.5 | 1.697 | 0.19806 | -0.009 | 8.566
20 | 1.66 | 0.21513 | -0.009 | 7.716

## 6. Re 50k Mach 0.25 (2)
BIGFOIL.COM POLAR EXPORT
NACA45116.5
NACA45116.5 |  |  |  | Cl Max: | 0.2631 | at alpha= | -6.5 | deg
XFOIL ncrit=9 |  |  |  | L/D Max: | 3.8972 | at alpha= | -6.5 | deg
Re: | 50000 |  |  | Cd Min: | 0.22704 | at alpha= | -20 | deg
Mach: | 0.25 |  |  | Cl=0 at alpha= | -7.9509 | deg
|  |  |  | @ Cl=0.1, Cd= | 0.06003
|  |  |  | @ Cl=0.4, Cd= | 0.06003
|  |  |  | @ Cl=0.6, Cd= | 0.06003
alpha (deg) | Cl | Cd | Cm | Cl/Cd
-20 | -0.4808 | 0.22704 | 0.0143 | -2.1177
-19.5 | -0.456 | 0.21753 | 0.0121 | -2.0963
-19 | -0.4354 | 0.21136 | 0.0094 | -2.06
-18.5 | -0.4262 | 0.2094 | 0.0052 | -2.0353
-18 | -0.4075 | 0.20236 | 0.0023 | -2.0137
-17.5 | -0.3826 | 0.19463 | 0.0004 | -1.9658
-17 | -0.3791 | 0.19369 | -0.0038 | -1.9573
-16.5 | -0.3546 | 0.18454 | -0.0058 | -1.9215
-16 | -0.3322 | 0.17777 | -0.0078 | -1.8687
-15.5 | -0.335 | 0.17715 | -0.0118 | -1.8911
-15 | -0.3038 | 0.16669 | -0.013 | -1.8225
-14.5 | -0.2907 | 0.16183 | -0.0154 | -1.7963
-14 | -0.2935 | 0.15864 | -0.0189 | -1.8501
-13.5 | -0.258 | 0.14917 | -0.0193 | -1.7296
-13 | -0.2804 | 0.14938 | -0.0236 | -1.8771
-12.5 | -0.2327 | 0.13762 | -0.023 | -1.6909
-12 | -0.2598 | 0.13681 | -0.0272 | -1.899
-11.5 | -0.213 | 0.12646 | -0.0264 | -1.6843
-11 | -0.2066 | 0.12073 | -0.0281 | -1.7113
-10.5 | -0.238 | 0.11973 | -0.0306 | -1.9878
-10 | -0.2216 | 0.11554 | -0.027 | -1.918
-9.5 | -0.208 | 0.10912 | -0.0434 | -1.9062
-9 | -0.1404 | 0.09872 | -0.0551 | -1.4222
-8.5 | -0.0722 | 0.09041 | -0.0596 | -0.79858
-8 | -0.0099 | 0.08466 | -0.0575 | -0.11694
-7.5 | 0.091 | 0.07888 | -0.0541 | 1.1537
-7 | 0.1847 | 0.07336 | -0.0549 | 2.5177
-6.5 | 0.2631 | 0.06751 | -0.0605 | 3.8972
-6 | 0.2512 | 0.0661 | -0.0574 | 3.8003
-5.5 | -0.0551 | 0.06328 | -0.0488 | -0.87073
-5 | -0.1898 | 0.06039 | -0.044 | -3.1429
-4.5 | -0.1969 | 0.05946 | -0.0405 | -3.3115
-4 | -0.2041 | 0.05881 | -0.0333 | -3.4705
-3.5 | -0.1737 | 0.05688 | -0.029 | -3.0538
-3 | -0.2167 | 0.05868 | -0.0183 | -3.6929
-2.5 | -0.1828 | 0.05752 | -0.0151 | -3.178
-2 | -0.1944 | 0.05874 | -0.008 | -3.3095
-1.5 | -0.1904 | 0.06003 | -0.0032 | -3.1717

## 7. Re 50k Mach 0.50 (1)
BIGFOIL.COM POLAR EXPORT
NACA45116.5
NACA45116.5 |  |  |  | Cl Max: | 1.562 | at alpha= | 12.5 | deg
JavaFoil+Calcfoil stall+Eppler ext transition |  |  |  | L/D Max: | 19.733 | at alpha= | 6 | deg
Re: | 50000 |  |  | Cd Min: | 0.026 | at alpha= | 0 | deg
Mach: | 0.5 |  |  | Cl=0 at alpha= | -2.1053 | deg
|  |  |  | @ Cl=0.1, Cd= | 0.041138
|  |  |  | @ Cl=0.4, Cd= | 0.031522
|  |  |  | @ Cl=0.6, Cd= | 0.035978
alpha (deg) | Cl | Cd | Cm | Cl/Cd
-20 | -0.996 | 0.50088 | 0.008 | -1.989
-19.5 | -0.97 | 0.48503 | 0.008 | -1.999
-19 | -0.941 | 0.4634 | 0.008 | -2.031
-18.5 | -0.915 | 0.45895 | 0.008 | -1.993
-18 | -0.888 | 0.44773 | 0.008 | -1.983
-17.5 | -0.859 | 0.42186 | 0.008 | -2.037
-17 | -0.832 | 0.42752 | 0.008 | -1.947
-16.5 | -0.805 | 0.41131 | 0.008 | -1.957
-16 | -0.777 | 0.41673 | 0.008 | -1.865
-15.5 | -0.749 | 0.3913 | 0.008 | -1.915
-15 | -0.722 | 0.38099 | 0.008 | -1.896
-14.5 | -0.695 | 0.37659 | 0.008 | -1.845
-14 | -0.666 | 0.36978 | 0.008 | -1.802
-13.5 | -0.639 | 0.35395 | 0.008 | -1.805
-13 | -0.611 | 0.35825 | 0.007 | -1.704
-12.5 | -0.583 | 0.32905 | 0.007 | -1.772
-12 | -0.555 | 0.33951 | 0.007 | -1.636
-11.5 | -0.527 | 0.30596 | 0.007 | -1.723
-11 | -0.499 | 0.30151 | 0.007 | -1.656
-10.5 | -0.471 | 0.28618 | 0.007 | -1.646
-10 | -0.443 | 0.2834 | 0.007 | -1.564
-9.5 | -0.415 | 0.26168 | 0.006 | -1.586
-9 | -0.387 | 0.25957 | 0.006 | -1.492
-8.5 | -0.359 | 0.22569 | 0.006 | -1.591
-8 | -0.331 | 0.19555 | 0.006 | -1.692
-7.5 | -0.426 | 0.11156 | 0.005 | -3.814
-7 | -0.45 | 0.0908 | 0.006 | -4.952
-6.5 | -0.433 | 0.07877 | 0.006 | -5.492
-6 | -0.401 | 0.0703 | 0.006 | -5.697
-5.5 | -0.36 | 0.06364 | 0.005 | -5.657
-5 | -0.314 | 0.05873 | 0.005 | -5.344
-4.5 | -0.264 | 0.05456 | 0.005 | -4.84
-4 | -0.212 | 0.05107 | 0.005 | -4.147
-3.5 | -0.158 | 0.04821 | 0.005 | -3.27
-3 | -0.102 | 0.04592 | 0.005 | -2.224
-2.5 | -0.045 | 0.04409 | 0.005 | -1.032
-2 | 0.012 | 0.04265 | 0.005 | 0.28
-1.5 | 0.07 | 0.04154 | 0.005 | 1.685
-1 | 0.129 | 0.04075 | 0.005 | 3.156
-0.5 | 0.187 | 0.04019 | 0.005 | 4.664
0 | 0.269 | 0.026 | 0.005 | 10.35
0.5 | 0.332 | 0.02676 | 0.005 | 12.407
1 | 0.395 | 0.03144 | 0.007 | 12.547
1.5 | 0.457 | 0.03245 | 0.007 | 14.073
2 | 0.518 | 0.03417 | 0.006 | 15.172
2.5 | 0.58 | 0.03548 | 0.006 | 16.336
3 | 0.641 | 0.037 | 0.005 | 17.311
3.5 | 0.701 | 0.03873 | 0.005 | 18.093
4 | 0.761 | 0.04059 | 0.005 | 18.738
4.5 | 0.82 | 0.04272 | 0.004 | 19.191
5 | 0.878 | 0.045 | 0.004 | 19.521
5.5 | 0.936 | 0.04753 | 0.003 | 19.699
6 | 0.993 | 0.05034 | 0.003 | 19.733
6.5 | 1.05 | 0.05337 | 0.003 | 19.669
7 | 1.105 | 0.05675 | 0.002 | 19.47
7.5 | 1.159 | 0.06037 | 0.002 | 19.204
8 | 1.212 | 0.06444 | 0.001 | 18.813
8.5 | 1.264 | 0.06883 | 0.001 | 18.371
9 | 1.315 | 0.07372 | 0 | 17.831
9.5 | 1.363 | 0.07909 | 0 | 17.236
10 | 1.409 | 0.08502 | -0.001 | 16.578
10.5 | 1.453 | 0.09161 | -0.001 | 15.86
11 | 1.493 | 0.09901 | -0.001 | 15.079
11.5 | 1.528 | 0.10726 | -0.002 | 14.242
12 | 1.552 | 0.11678 | -0.002 | 13.289
12.5 | 1.562 | 0.12787 | -0.003 | 12.214
13 | 1.552 | 0.14122 | -0.003 | 10.992
13.5 | 1.51 | 0.15805 | -0.004 | 9.557
14 | 1.384 | 0.18615 | -0.004 | 7.432
14.5 | 0.928 | 0.27956 | -0.002 | 3.32
15 | 0.958 | 0.34481 | -0.003 | 2.78
15.5 | 0.989 | 0.38662 | -0.004 | 2.557
16 | 1.02 | 0.42682 | -0.005 | 2.389
16.5 | 1.051 | 0.47118 | -0.005 | 2.23
17 | 1.081 | 0.49068 | -0.006 | 2.203
17.5 | 1.111 | 0.50543 | -0.006 | 2.199

## 8. Re 50k Mach 0.50 (2)
BIGFOIL.COM POLAR EXPORT
NACA45116.5
NACA45116.5 |  |  |  | Cl Max: | 0.8421 | at alpha= | 20 | deg
XFOIL ncrit=9 |  |  |  | L/D Max: | 4.0585 | at alpha= | -6 | deg
Re: | 50000 |  |  | Cd Min: | 0.26801 | at alpha= | 20 | deg
Mach: | 0.5 |  |  | Cl=0 at alpha= | 3.0137 | deg
|  |  |  | @ Cl=0.1, Cd= | 0.092726
|  |  |  | @ Cl=0.4, Cd= | 0.13958
|  |  |  | @ Cl=0.6, Cd= | 0.19099
alpha (deg) | Cl | Cd | Cm | Cl/Cd
-20 | -0.4954 | 0.24053 | 0.0203 | -2.0596
-19.5 | -0.4754 | 0.23559 | 0.0159 | -2.0179
-18.5 | -0.4286 | 0.221 | 0.0085 | -1.9394
-18 | -0.4064 | 0.21484 | 0.0048 | -1.8916
-17.5 | -0.406 | 0.218 | -0.0008 | -1.8624
-17 | -0.3619 | 0.20145 | -0.0022 | -1.7965
-16.5 | -0.3422 | 0.19608 | -0.0058 | -1.7452
-15.5 | -0.297 | 0.18221 | -0.0121 | -1.63
-15 | -0.2872 | 0.17949 | -0.0159 | -1.6001
-14.5 | -0.2598 | 0.17046 | -0.0185 | -1.5241
-14 | -0.237 | 0.16394 | -0.021 | -1.4457
-13.5 | -0.2394 | 0.16229 | -0.0251 | -1.4751
-13 | -0.1976 | 0.15142 | -0.0265 | -1.305
-12.5 | -0.191 | 0.1471 | -0.0299 | -1.2984
-12 | -0.1686 | 0.14085 | -0.0324 | -1.197
-11.5 | -0.1681 | 0.13728 | -0.0335 | -1.2245
-11 | -0.1666 | 0.13578 | -0.0444 | -1.227
-10.5 | -0.0551 | 0.11917 | -0.0601 | -0.46236
-10 | -0.0053 | 0.1111 | -0.0696 | -0.047705
-9.5 | 0.0084 | 0.10641 | -0.0726 | 0.07894
-8.5 | 0.0729 | 0.09586 | -0.0701 | 0.76048
-8 | 0.1002 | 0.09231 | -0.0664 | 1.0855
-7.5 | 0.1584 | 0.08829 | -0.0631 | 1.7941
-7 | 0.2282 | 0.08372 | -0.0629 | 2.7258
-6 | 0.3095 | 0.07626 | -0.0659 | 4.0585
-5.5 | 0.0114 | 0.07494 | -0.0636 | 0.15212
-5 | -0.1083 | 0.07281 | -0.059 | -1.4874
-4 | -0.1973 | 0.07149 | -0.0433 | -2.7598
-3.5 | -0.2767 | 0.07441 | -0.0286 | -3.7186
-3 | -0.2926 | 0.07297 | -0.0209 | -4.0099
-2.5 | -0.2774 | 0.07165 | -0.0156 | -3.8716
-2 | -0.2794 | 0.07112 | -0.0094 | -3.9286
-1.5 | -0.2781 | 0.07121 | -0.0035 | -3.9054
-1 | -0.2653 | 0.07172 | 0.0006 | -3.6991
1 | -0.241 | 0.0766 | 0.0133 | -3.1462
1.5 | -0.1722 | 0.07907 | 0.0099 | -2.1778
2 | -0.0834 | 0.0825 | 0.0009 | -1.0109
2.5 | -0.0335 | 0.08493 | -0.0001 | -0.39444
3 | -0.0054 | 0.08656 | 0.0026 | -0.062384
3.5 | 0.191 | 0.09805 | -0.0297 | 1.948
4 | 0.2042 | 0.10086 | -0.0258 | 2.0246
4.5 | 0.2222 | 0.10432 | -0.0227 | 2.13
5 | 0.2494 | 0.10879 | -0.0207 | 2.2925
5.5 | 0.2891 | 0.11446 | -0.0199 | 2.5258
6 | 0.2935 | 0.11642 | -0.0162 | 2.521
6.5 | 0.304 | 0.11978 | -0.0136 | 2.538
7 | 0.3401 | 0.12605 | -0.0131 | 2.6981
7.5 | 0.3589 | 0.12964 | -0.0113 | 2.7684
8 | 0.364 | 0.13252 | -0.0092 | 2.7468
8.5 | 0.3984 | 0.13922 | -0.009 | 2.8617
9 | 0.4131 | 0.14251 | -0.0077 | 2.8987
9.5 | 0.4229 | 0.14618 | -0.0067 | 2.893
10.5 | 0.4649 | 0.15583 | -0.0061 | 2.9834
11 | 0.4931 | 0.16277 | -0.0066 | 3.0294
11.5 | 0.5114 | 0.16678 | -0.0065 | 3.0663
12 | 0.5225 | 0.17095 | -0.0069 | 3.0564
12.5 | 0.5625 | 0.17989 | -0.0077 | 3.1269
13 | 0.5616 | 0.18102 | -0.0083 | 3.1024
13.5 | 0.5973 | 0.19023 | -0.0094 | 3.1399
14 | 0.6039 | 0.1921 | -0.0104 | 3.1437
14.5 | 0.625 | 0.19851 | -0.0119 | 3.1485
15 | 0.6501 | 0.2048 | -0.0133 | 3.1743
15.5 | 0.6604 | 0.20875 | -0.0153 | 3.1636
16 | 0.6994 | 0.22042 | -0.0168 | 3.173
16.5 | 0.7003 | 0.22043 | -0.0193 | 3.177
17 | 0.7248 | 0.22846 | -0.0214 | 3.1725
17.5 | 0.7452 | 0.23414 | -0.0237 | 3.1827
18 | 0.7575 | 0.23893 | -0.0268 | 3.1704
18.5 | 0.7913 | 0.2508 | -0.0286 | 3.1551
19 | 0.7968 | 0.25177 | -0.0324 | 3.1648
19.5 | 0.8173 | 0.25954 | -0.0354 | 3.149
20 | 0.8421 | 0.26801 | -0.038 | 3.142

## 9. Re 100k Mach 0.00 (1)
BIGFOIL.COM POLAR EXPORT
NACA45116.5
NACA45116.5 |  |  |  | Cl Max: | 1.852 | at alpha= | 19.5 | deg
JavaFoil+Calcfoil stall+Eppler ext transition |  |  |  | L/D Max: | 31.596 | at alpha= | 6.5 | deg
Re: | 100000 |  |  | Cd Min: | 0.01676 | at alpha= | -1 | deg
Mach: | 0 |  |  | Cl=0 at alpha= | -2.1 | deg
|  |  |  | @ Cl=0.1, Cd= | 0.024678
|  |  |  | @ Cl=0.4, Cd= | 0.019738
|  |  |  | @ Cl=0.6, Cd= | 0.021333
alpha (deg) | Cl | Cd | Cm | Cl/Cd
-20 | -0.913 | 0.25583 | 0.005 | -3.568
-19.5 | -0.921 | 0.2417 | 0.005 | -3.809
-19 | -0.927 | 0.2291 | 0.005 | -4.046
-18.5 | -0.932 | 0.21721 | 0.005 | -4.291
-18 | -0.936 | 0.20754 | 0.005 | -4.508
-17.5 | -0.937 | 0.19686 | 0.005 | -4.762
-17 | -0.937 | 0.18574 | 0.005 | -5.047
-16.5 | -0.936 | 0.17545 | 0.005 | -5.332
-16 | -0.931 | 0.16537 | 0.005 | -5.631
-15.5 | -0.924 | 0.15592 | 0.006 | -5.925
-15 | -0.915 | 0.14769 | 0.006 | -6.192
-14.5 | -0.903 | 0.13911 | 0.006 | -6.49
-14 | -0.889 | 0.13182 | 0.006 | -6.744
-13.5 | -0.873 | 0.12394 | 0.006 | -7.043
-13 | -0.855 | 0.11666 | 0.006 | -7.326
-12.5 | -0.834 | 0.10995 | 0.006 | -7.585
-12 | -0.811 | 0.10346 | 0.006 | -7.837
-11.5 | -0.786 | 0.09749 | 0.006 | -8.058
-11 | -0.758 | 0.09158 | 0.006 | -8.278
-10.5 | -0.728 | 0.08617 | 0.006 | -8.453
-10 | -0.696 | 0.08088 | 0.006 | -8.612
-9.5 | -0.663 | 0.07618 | 0.006 | -8.698
-9 | -0.627 | 0.07176 | 0.006 | -8.73
-8.5 | -0.588 | 0.06708 | 0.006 | -8.773
-8 | -0.549 | 0.06305 | 0.006 | -8.706
-7.5 | -0.508 | 0.05947 | 0.006 | -8.539
-7 | -0.465 | 0.05572 | 0.006 | -8.353
-6.5 | -0.422 | 0.05258 | 0.006 | -8.02
-6 | -0.377 | 0.04975 | 0.006 | -7.576
-5.5 | -0.331 | 0.04683 | 0.005 | -7.07
-5 | -0.284 | 0.04418 | 0.005 | -6.433
-4.5 | -0.237 | 0.04276 | 0.005 | -5.533
-4 | -0.188 | 0.04089 | 0.005 | -4.605
-3.5 | -0.139 | 0.03918 | 0.005 | -3.558
-3 | -0.09 | 0.03766 | 0.005 | -2.388
-2.5 | -0.04 | 0.03626 | 0.005 | -1.103
-2 | 0.01 | 0.03486 | 0.005 | 0.301
-1.5 | 0.062 | 0.03281 | 0.006 | 1.887
-1 | 0.137 | 0.01676 | 0.008 | 8.202
-0.5 | 0.2 | 0.01743 | 0.008 | 11.466
0 | 0.252 | 0.0184 | 0.007 | 13.724
0.5 | 0.31 | 0.01885 | 0.007 | 16.456
1 | 0.367 | 0.01939 | 0.007 | 18.917
1.5 | 0.423 | 0.01998 | 0.006 | 21.162
2 | 0.478 | 0.01922 | 0.006 | 24.882
2.5 | 0.533 | 0.02011 | 0.006 | 26.508
3 | 0.587 | 0.02108 | 0.005 | 27.864
3.5 | 0.641 | 0.02213 | 0.005 | 28.975
4 | 0.695 | 0.02325 | 0.004 | 29.871
4.5 | 0.748 | 0.02447 | 0.004 | 30.554
5 | 0.8 | 0.02577 | 0.004 | 31.043
5.5 | 0.853 | 0.02715 | 0.003 | 31.402
6 | 0.904 | 0.02865 | 0.003 | 31.562
6.5 | 0.956 | 0.03025 | 0.002 | 31.596
7 | 1.007 | 0.03194 | 0.002 | 31.536
7.5 | 1.058 | 0.03378 | 0.002 | 31.312
8 | 1.108 | 0.03568 | 0.001 | 31.059
8.5 | 1.158 | 0.03775 | 0.001 | 30.683
9 | 1.208 | 0.03994 | 0 | 30.239
9.5 | 1.257 | 0.04222 | 0 | 29.768
10 | 1.305 | 0.04467 | -0.001 | 29.223
10.5 | 1.353 | 0.04724 | -0.001 | 28.653
11 | 1.401 | 0.04995 | -0.001 | 28.041
11.5 | 1.447 | 0.05281 | -0.002 | 27.392
12 | 1.491 | 0.05588 | -0.002 | 26.677
12.5 | 1.533 | 0.05909 | -0.003 | 25.939
13 | 1.573 | 0.06251 | -0.003 | 25.163
13.5 | 1.611 | 0.0661 | -0.004 | 24.371
14 | 1.647 | 0.06989 | -0.004 | 23.563
14.5 | 1.681 | 0.07397 | -0.005 | 22.721
15 | 1.712 | 0.07821 | -0.005 | 21.888
15.5 | 1.74 | 0.08277 | -0.005 | 21.026
16 | 1.766 | 0.08768 | -0.006 | 20.145
16.5 | 1.79 | 0.09302 | -0.006 | 19.242
17 | 1.81 | 0.09919 | -0.007 | 18.244
17.5 | 1.825 | 0.10738 | -0.007 | 17
18 | 1.837 | 0.11543 | -0.008 | 15.912
18.5 | 1.845 | 0.12288 | -0.008 | 15.012
19 | 1.85 | 0.1304 | -0.009 | 14.186
19.5 | 1.852 | 0.13817 | -0.009 | 13.404
20 | 1.85 | 0.14633 | -0.01 | 12.64

## 10. Re 100k Mach 0.00 (2)
BIGFOIL.COM POLAR EXPORT
NACA45116.5
NACA45116.5 |  |  |  | Cl Max: | 0.8759 | at alpha= | 3.5 | deg
XFOIL ncrit=9 |  |  |  | L/D Max: | 26.5764 | at alpha= | 2.5 | deg
Re: | 100000 |  |  | Cd Min: | 0.21533 | at alpha= | -20 | deg
Mach: | 0 |  |  | Cl=0 at alpha= | -3.1272 | deg
|  |  |  | @ Cl=0.1, Cd= | 0.028399
|  |  |  | @ Cl=0.4, Cd= | 0.026724
|  |  |  | @ Cl=0.6, Cd= | 0.028789
alpha (deg) | Cl | Cd | Cm | Cl/Cd
-20 | -0.4653 | 0.21533 | 0.0129 | -2.1609
-19.5 | -0.4489 | 0.20941 | 0.0098 | -2.1436
-19 | -0.4291 | 0.20357 | 0.0075 | -2.1079
-18.5 | -0.4138 | 0.19841 | 0.0042 | -2.0856
-18 | -0.4076 | 0.19455 | -0.0005 | -2.0951
-17.5 | -0.3814 | 0.18686 | -0.0014 | -2.0411
-17 | -0.3672 | 0.18172 | -0.0045 | -2.0207
-16.5 | -0.3632 | 0.17733 | -0.0088 | -2.0482
-16 | -0.3365 | 0.16982 | -0.0096 | -1.9815
-15.5 | -0.3219 | 0.16425 | -0.012 | -1.9598
-15 | -0.3264 | 0.16014 | -0.0169 | -2.0382
-14.5 | -0.2958 | 0.15238 | -0.0168 | -1.9412
-14 | -0.2867 | 0.14701 | -0.0196 | -1.9502
-13.5 | -0.294 | 0.14185 | -0.0243 | -2.0726
-13 | -0.2625 | 0.13445 | -0.0237 | -1.9524
-12.5 | -0.2623 | 0.12937 | -0.0271 | -2.0275
-12 | -0.2561 | 0.12249 | -0.0295 | -2.0908
-11.5 | -0.2354 | 0.1164 | -0.0298 | -2.0223
-11 | -0.2712 | 0.11197 | -0.0375 | -2.4221
-10.5 | -0.2379 | 0.10411 | -0.0359 | -2.2851
-10 | -0.2285 | 0.09424 | -0.0592 | -2.4247
-9.5 | -0.1444 | 0.08572 | -0.0609 | -1.6846
-9 | -0.2001 | 0.0799 | -0.0665 | -2.5044
-8.5 | -0.202 | 0.07321 | -0.0643 | -2.7592
-8 | -0.194 | 0.06884 | -0.061 | -2.8181
-7.5 | -0.2367 | 0.06508 | -0.0551 | -3.6371
-7 | -0.2142 | 0.06059 | -0.0522 | -3.5352
-6.5 | -0.2091 | 0.05596 | -0.0479 | -3.7366
-6 | -0.201 | 0.05229 | -0.043 | -3.8439
-5.5 | -0.1808 | 0.04855 | -0.0387 | -3.724
-4.5 | -0.1219 | 0.03791 | -0.0293 | -3.2155
-4 | -0.0835 | 0.03404 | -0.025 | -2.453
-3.5 | -0.0381 | 0.03215 | -0.023 | -1.1851
-3 | 0.013 | 0.03048 | -0.021 | 0.42651
-2.5 | 0.0635 | 0.02911 | -0.0202 | 2.1814
-2 | 0.122 | 0.02797 | -0.02 | 4.3618
-1.5 | 0.1736 | 0.0276 | -0.0194 | 6.2899
-1 | 0.235 | 0.02676 | -0.0204 | 8.7818
-0.5 | 0.2864 | 0.02648 | -0.0197 | 10.8157
0 | 0.328 | 0.02598 | -0.0172 | 12.6251
2 | 0.7821 | 0.03067 | -0.0598 | 25.5005
2.5 | 0.8244 | 0.03102 | -0.0574 | 26.5764
3 | 0.8356 | 0.03417 | -0.0529 | 24.4542
3.5 | 0.8759 | 0.03461 | -0.0502 | 25.3077
4 | 0.8627 | 0.03939 | -0.0434 | 21.9015
4.5 | 0.6784 | 0.05488 | -0.0244 | 12.3615
5.5 | 0.7615 | 0.05503 | -0.0174 | 13.8379

## 11. Re 100k Mach 0.10 (1)
BIGFOIL.COM POLAR EXPORT
NACA45116.5
NACA45116.5 |  |  |  | Cl Max: | 1.839 | at alpha= | 19 | deg
JavaFoil+Calcfoil stall+Eppler ext transition |  |  |  | L/D Max: | 31.413 | at alpha= | 6.5 | deg
Re: | 100000 |  |  | Cd Min: | 0.0168 | at alpha= | -1 | deg
Mach: | 0.1 |  |  | Cl=0 at alpha= | -2.1078 | deg
|  |  |  | @ Cl=0.1, Cd= | 0.024935
|  |  |  | @ Cl=0.4, Cd= | 0.019869
|  |  |  | @ Cl=0.6, Cd= | 0.021474
alpha (deg) | Cl | Cd | Cm | Cl/Cd
-20 | -0.87 | 0.26364 | 0.005 | -3.301
-19.5 | -0.881 | 0.24832 | 0.005 | -3.548
-19 | -0.891 | 0.23817 | 0.005 | -3.739
-18.5 | -0.899 | 0.2245 | 0.005 | -4.003
-18 | -0.905 | 0.21192 | 0.005 | -4.272
-17.5 | -0.91 | 0.20102 | 0.005 | -4.527
-17 | -0.913 | 0.19091 | 0.005 | -4.782
-16.5 | -0.914 | 0.17982 | 0.005 | -5.082
-16 | -0.912 | 0.17063 | 0.006 | -5.346
-15.5 | -0.907 | 0.15916 | 0.006 | -5.7
-15 | -0.9 | 0.15046 | 0.006 | -5.983
-14.5 | -0.891 | 0.14268 | 0.006 | -6.242
-14 | -0.879 | 0.13325 | 0.006 | -6.595
-13.5 | -0.865 | 0.12601 | 0.006 | -6.861
-13 | -0.848 | 0.11887 | 0.006 | -7.132
-12.5 | -0.829 | 0.11129 | 0.006 | -7.445
-12 | -0.807 | 0.10483 | 0.006 | -7.697
-11.5 | -0.783 | 0.09864 | 0.006 | -7.935
-11 | -0.756 | 0.09257 | 0.006 | -8.169
-10.5 | -0.727 | 0.08709 | 0.006 | -8.351
-10 | -0.696 | 0.08165 | 0.006 | -8.526
-9.5 | -0.663 | 0.07686 | 0.006 | -8.624
-9 | -0.627 | 0.07197 | 0.006 | -8.715
-8.5 | -0.59 | 0.06746 | 0.006 | -8.739
-8 | -0.55 | 0.06342 | 0.006 | -8.674
-7.5 | -0.509 | 0.05982 | 0.006 | -8.512
-7 | -0.467 | 0.05603 | 0.006 | -8.332
-6.5 | -0.423 | 0.05279 | 0.006 | -8.016
-6 | -0.378 | 0.0496 | 0.006 | -7.627
-5.5 | -0.332 | 0.04698 | 0.006 | -7.074
-5 | -0.285 | 0.04504 | 0.005 | -6.337
-4.5 | -0.238 | 0.04289 | 0.005 | -5.54
-4 | -0.189 | 0.04099 | 0.005 | -4.613
-3.5 | -0.14 | 0.03927 | 0.005 | -3.566
-3 | -0.09 | 0.03775 | 0.005 | -2.394
-2.5 | -0.04 | 0.03636 | 0.005 | -1.105
-2 | 0.011 | 0.03497 | 0.005 | 0.302
-1.5 | 0.062 | 0.03307 | 0.006 | 1.879
-1 | 0.138 | 0.0168 | 0.008 | 8.22
-0.5 | 0.201 | 0.01749 | 0.008 | 11.484
0 | 0.253 | 0.01852 | 0.007 | 13.68
0.5 | 0.311 | 0.01899 | 0.007 | 16.383
1 | 0.368 | 0.01952 | 0.007 | 18.858
1.5 | 0.424 | 0.02013 | 0.006 | 21.088
2 | 0.48 | 0.0194 | 0.006 | 24.731
2.5 | 0.535 | 0.02029 | 0.006 | 26.365
3 | 0.59 | 0.02127 | 0.005 | 27.711
3.5 | 0.643 | 0.02235 | 0.005 | 28.784
4 | 0.697 | 0.02348 | 0.004 | 29.695
4.5 | 0.75 | 0.0247 | 0.004 | 30.375
5 | 0.803 | 0.02603 | 0.004 | 30.855
5.5 | 0.856 | 0.02742 | 0.003 | 31.208
6 | 0.908 | 0.02895 | 0.003 | 31.363
6.5 | 0.96 | 0.03055 | 0.002 | 31.413
7 | 1.011 | 0.03228 | 0.002 | 31.323
7.5 | 1.062 | 0.03414 | 0.002 | 31.096
8 | 1.112 | 0.03608 | 0.001 | 30.833
8.5 | 1.163 | 0.03817 | 0.001 | 30.456
9 | 1.212 | 0.04037 | 0 | 30.032
9.5 | 1.262 | 0.04269 | 0 | 29.555
10 | 1.31 | 0.04516 | -0.001 | 29.015
10.5 | 1.358 | 0.04777 | -0.001 | 28.437
11 | 1.406 | 0.05053 | -0.001 | 27.817
11.5 | 1.452 | 0.05348 | -0.002 | 27.145
12 | 1.496 | 0.05656 | -0.002 | 26.447
12.5 | 1.538 | 0.05987 | -0.003 | 25.681
13 | 1.578 | 0.06334 | -0.003 | 24.905
13.5 | 1.615 | 0.06704 | -0.004 | 24.094
14 | 1.651 | 0.07093 | -0.004 | 23.272
14.5 | 1.684 | 0.07504 | -0.005 | 22.44
15 | 1.714 | 0.07947 | -0.005 | 21.57
15.5 | 1.742 | 0.08414 | -0.005 | 20.702
16 | 1.767 | 0.08917 | -0.006 | 19.814
16.5 | 1.789 | 0.09474 | -0.006 | 18.885
17 | 1.808 | 0.10142 | -0.007 | 17.823
17.5 | 1.821 | 0.11009 | -0.007 | 16.542
18 | 1.83 | 0.11809 | -0.008 | 15.499
18.5 | 1.836 | 0.12575 | -0.008 | 14.602
19 | 1.839 | 0.13357 | -0.009 | 13.767
19.5 | 1.838 | 0.14164 | -0.009 | 12.978
20 | 1.833 | 0.15011 | -0.01 | 12.209

## 12. Re 100k Mach 0.10 (2)
BIGFOIL.COM POLAR EXPORT
NACA45116.5
NACA45116.5 |  |  |  | Cl Max: | 0.8793 | at alpha= | 3.5 | deg
XFOIL ncrit=9 |  |  |  | L/D Max: | 26.4054 | at alpha= | 2.5 | deg
Re: | 100000 |  |  | Cd Min: | 0.21608 | at alpha= | -20 | deg
Mach: | 0.1 |  |  | Cl=0 at alpha= | -3.1286 | deg
|  |  |  | @ Cl=0.1, Cd= | 0.028733
|  |  |  | @ Cl=0.4, Cd= | 0.026833
|  |  |  | @ Cl=0.6, Cd= | 0.027362
alpha (deg) | Cl | Cd | Cm | Cl/Cd
-20 | -0.4664 | 0.21608 | 0.0129 | -2.1585
-19.5 | -0.4489 | 0.20992 | 0.01 | -2.1384
-19 | -0.4292 | 0.20412 | 0.0076 | -2.1027
-18.5 | -0.4141 | 0.199 | 0.0042 | -2.0809
-18 | -0.4061 | 0.19475 | -0.0002 | -2.0852
-17.5 | -0.3808 | 0.18733 | -0.0013 | -2.0328
-17 | -0.3671 | 0.18228 | -0.0046 | -2.0139
-16.5 | -0.3606 | 0.17749 | -0.0086 | -2.0317
-16 | -0.3352 | 0.17024 | -0.0095 | -1.969
-15.5 | -0.3208 | 0.1647 | -0.0121 | -1.9478
-15 | -0.3226 | 0.16029 | -0.0167 | -2.0126
-14.5 | -0.2938 | 0.15277 | -0.0169 | -1.9232
-14 | -0.2857 | 0.14754 | -0.0198 | -1.9364
-13.5 | -0.289 | 0.14206 | -0.0241 | -2.0344
-13 | -0.2596 | 0.13486 | -0.0237 | -1.925
-12.5 | -0.2621 | 0.13 | -0.0276 | -2.0162
-12 | -0.2512 | 0.12288 | -0.0294 | -2.0443
-11.5 | -0.2318 | 0.11684 | -0.0299 | -1.9839
-11 | -0.271 | 0.11266 | -0.0381 | -2.4055
-10.5 | -0.2322 | 0.10469 | -0.036 | -2.218
-10 | -0.2302 | 0.09436 | -0.0627 | -2.4396
-9.5 | -0.1377 | 0.08629 | -0.061 | -1.5958
-9 | -0.2014 | 0.08078 | -0.0667 | -2.4932
-8.5 | -0.1817 | 0.07356 | -0.0654 | -2.4701
-8 | -0.1871 | 0.06936 | -0.0618 | -2.6975
-7.5 | -0.228 | 0.06538 | -0.056 | -3.4873
-7 | -0.2128 | 0.0614 | -0.0525 | -3.4658
-6.5 | -0.2046 | 0.05636 | -0.0486 | -3.6302
-6 | -0.1979 | 0.05268 | -0.0437 | -3.7566
-5.5 | -0.1788 | 0.04894 | -0.0393 | -3.6535
-5 | -0.1654 | 0.04605 | -0.0338 | -3.5917
-4.5 | -0.1268 | 0.04087 | -0.0302 | -3.1025
-4 | -0.0832 | 0.03439 | -0.0253 | -2.4193
-3.5 | -0.0384 | 0.03248 | -0.0233 | -1.1823
-3 | 0.0133 | 0.03073 | -0.0213 | 0.4328
-2.5 | 0.0633 | 0.02935 | -0.0203 | 2.1567
-2 | 0.1192 | 0.02841 | -0.0197 | 4.1957
-1.5 | 0.1741 | 0.0278 | -0.0195 | 6.2626
-1 | 0.2323 | 0.0272 | -0.02 | 8.5404
-0.5 | 0.2881 | 0.02668 | -0.0199 | 10.7984
0 | 0.3268 | 0.02664 | -0.0171 | 12.2673
0.5 | 0.6826 | 0.02758 | -0.0681 | 24.7498
1 | 0.7197 | 0.02837 | -0.0655 | 25.3683
1.5 | 0.7556 | 0.02947 | -0.0629 | 25.6396
2 | 0.7846 | 0.03103 | -0.0598 | 25.2852
2.5 | 0.8286 | 0.03138 | -0.0575 | 26.4054
3 | 0.8344 | 0.03485 | -0.0525 | 23.9426
3.5 | 0.8793 | 0.03497 | -0.0501 | 25.1444
4 | 0.8464 | 0.04113 | -0.0418 | 20.5787
4.5 | 0.7217 | 0.05258 | -0.0267 | 13.7258
5 | 0.6361 | 0.06168 | -0.0173 | 10.3129
5.5 | 0.7777 | 0.05455 | -0.018 | 14.2566

## 13. Re 100k Mach 0.25 (1)
BIGFOIL.COM POLAR EXPORT
NACA45116.5
NACA45116.5 |  |  |  | Cl Max: | 1.778 | at alpha= | 17 | deg
JavaFoil+Calcfoil stall+Eppler ext transition |  |  |  | L/D Max: | 30.336 | at alpha= | 6.5 | deg
Re: | 100000 |  |  | Cd Min: | 0.01705 | at alpha= | -1 | deg
Mach: | 0.25 |  |  | Cl=0 at alpha= | -2.1058 | deg
|  |  |  | @ Cl=0.1, Cd= | 0.026236
|  |  |  | @ Cl=0.4, Cd= | 0.020699
|  |  |  | @ Cl=0.6, Cd= | 0.022371
alpha (deg) | Cl | Cd | Cm | Cl/Cd
-18.5 | -0.6 | 0.3015 | 0.005 | -1.988
-18 | -0.635 | 0.27342 | 0.005 | -2.323
-17.5 | -0.668 | 0.25366 | 0.005 | -2.633
-17 | -0.697 | 0.23836 | 0.005 | -2.926
-16.5 | -0.724 | 0.21833 | 0.005 | -3.314
-16 | -0.745 | 0.20331 | 0.005 | -3.666
-15.5 | -0.762 | 0.18962 | 0.005 | -4.019
-15 | -0.775 | 0.17519 | 0.006 | -4.424
-14.5 | -0.784 | 0.16204 | 0.006 | -4.84
-14 | -0.789 | 0.15108 | 0.006 | -5.225
-13.5 | -0.791 | 0.14212 | 0.006 | -5.563
-13 | -0.788 | 0.13197 | 0.006 | -5.969
-12.5 | -0.781 | 0.12291 | 0.006 | -6.352
-12 | -0.77 | 0.11428 | 0.006 | -6.737
-11.5 | -0.755 | 0.10658 | 0.006 | -7.085
-11 | -0.737 | 0.09954 | 0.006 | -7.401
-10.5 | -0.714 | 0.09229 | 0.006 | -7.742
-10 | -0.689 | 0.08642 | 0.006 | -7.972
-9.5 | -0.66 | 0.08069 | 0.006 | -8.182
-9 | -0.628 | 0.07542 | 0.006 | -8.326
-8.5 | -0.593 | 0.07039 | 0.006 | -8.422
-8 | -0.555 | 0.06593 | 0.006 | -8.423
-7.5 | -0.516 | 0.06146 | 0.006 | -8.39
-7 | -0.474 | 0.05774 | 0.006 | -8.209
-6.5 | -0.431 | 0.05396 | 0.006 | -7.981
-6 | -0.386 | 0.05085 | 0.006 | -7.584
-5.5 | -0.339 | 0.04844 | 0.006 | -7.006
-5 | -0.292 | 0.04591 | 0.006 | -6.356
-4.5 | -0.243 | 0.04366 | 0.006 | -5.568
-4 | -0.194 | 0.04164 | 0.005 | -4.652
-3.5 | -0.143 | 0.03988 | 0.005 | -3.598
-3 | -0.093 | 0.03833 | 0.005 | -2.416
-2.5 | -0.041 | 0.0369 | 0.005 | -1.116
-2 | 0.011 | 0.03561 | 0.005 | 0.304
-1.5 | 0.064 | 0.03411 | 0.005 | 1.863
-1 | 0.142 | 0.01705 | 0.008 | 8.317
-0.5 | 0.206 | 0.01715 | 0.008 | 12.023
0 | 0.258 | 0.01867 | 0.008 | 13.824
0.5 | 0.317 | 0.0198 | 0.007 | 16.012
1 | 0.375 | 0.02041 | 0.007 | 18.381
1.5 | 0.433 | 0.02108 | 0.006 | 20.522
2 | 0.489 | 0.02039 | 0.006 | 23.992
2.5 | 0.546 | 0.02135 | 0.006 | 25.559
3 | 0.601 | 0.02239 | 0.005 | 26.853
3.5 | 0.657 | 0.02354 | 0.005 | 27.895
4 | 0.711 | 0.02474 | 0.004 | 28.757
4.5 | 0.766 | 0.02607 | 0.004 | 29.377
5 | 0.82 | 0.02744 | 0.004 | 29.881
5.5 | 0.874 | 0.02895 | 0.003 | 30.18
6 | 0.927 | 0.03059 | 0.003 | 30.3
6.5 | 0.98 | 0.0323 | 0.002 | 30.336
7 | 1.032 | 0.03419 | 0.002 | 30.19
7.5 | 1.084 | 0.03613 | 0.002 | 30.013
8 | 1.136 | 0.03824 | 0.001 | 29.702
8.5 | 1.187 | 0.04048 | 0.001 | 29.323
9 | 1.238 | 0.04286 | 0 | 28.872
9.5 | 1.288 | 0.0454 | 0 | 28.363
10 | 1.337 | 0.04809 | -0.001 | 27.802
10.5 | 1.385 | 0.05098 | -0.001 | 27.174
11 | 1.433 | 0.05405 | -0.001 | 26.508
11.5 | 1.478 | 0.05729 | -0.002 | 25.809
12 | 1.522 | 0.06078 | -0.002 | 25.041
12.5 | 1.563 | 0.06449 | -0.003 | 24.23
13 | 1.601 | 0.06845 | -0.003 | 23.383
13.5 | 1.636 | 0.07261 | -0.004 | 22.529
14 | 1.668 | 0.07713 | -0.004 | 21.622
14.5 | 1.696 | 0.08197 | -0.005 | 20.697
15 | 1.722 | 0.08712 | -0.005 | 19.761
15.5 | 1.742 | 0.09282 | -0.006 | 18.772
16 | 1.76 | 0.09918 | -0.006 | 17.742
16.5 | 1.773 | 0.10694 | -0.007 | 16.576
17 | 1.778 | 0.11705 | -0.007 | 15.189
17.5 | 1.777 | 0.12616 | -0.008 | 14.082
18 | 1.77 | 0.13508 | -0.008 | 13.104
18.5 | 1.758 | 0.14456 | -0.008 | 12.164
19 | 1.741 | 0.1546 | -0.009 | 11.263
19.5 | 1.719 | 0.16518 | -0.009 | 10.405
20 | 1.688 | 0.17661 | -0.01 | 9.557

## 14. Re 100k Mach 0.25 (2)
BIGFOIL.COM POLAR EXPORT
NACA45116.5
NACA45116.5 |  |  |  | Cl Max: | 0.8453 | at alpha= | 3 | deg
XFOIL ncrit=9 |  |  |  | L/D Max: | 24.4742 | at alpha= | 2 | deg
Re: | 100000 |  |  | Cd Min: | 0.22069 | at alpha= | -20 | deg
Mach: | 0.25 |  |  | Cl=0 at alpha= | -3.0927 | deg
|  |  |  | @ Cl=0.1, Cd= | 0.030235
|  |  |  | @ Cl=0.4, Cd= | 0.02893
|  |  |  | @ Cl=0.6, Cd= | 0.11208
alpha (deg) | Cl | Cd | Cm | Cl/Cd
-20 | -0.4733 | 0.22069 | 0.0132 | -2.1446
-19.5 | -0.4499 | 0.2129 | 0.0112 | -2.1132
-19 | -0.4305 | 0.2072 | 0.0084 | -2.0777
-18.5 | -0.4173 | 0.20267 | 0.0042 | -2.059
-18 | -0.4005 | 0.19645 | 0.001 | -2.0387
-17.5 | -0.3783 | 0.18996 | -0.0009 | -1.9915
-17 | -0.3687 | 0.18587 | -0.0052 | -1.9836
-16.5 | -0.3505 | 0.17895 | -0.0077 | -1.9586
-16 | -0.3288 | 0.17256 | -0.0095 | -1.9054
-15.5 | -0.317 | 0.16745 | -0.0128 | -1.8931
-15 | -0.3059 | 0.16143 | -0.0159 | -1.8949
-14.5 | -0.2836 | 0.15492 | -0.0172 | -1.8306
-14 | -0.285 | 0.15102 | -0.0216 | -1.8872
-13.5 | -0.2666 | 0.14345 | -0.0233 | -1.8585
-13 | -0.2449 | 0.13701 | -0.0243 | -1.7875
-12.5 | -0.2622 | 0.13365 | -0.0302 | -1.9618
-12 | -0.2277 | 0.12493 | -0.0294 | -1.8226
-11.5 | -0.2144 | 0.11912 | -0.0312 | -1.7999
-10.5 | -0.155 | 0.10324 | -0.0485 | -1.5014
-10 | -0.1358 | 0.09479 | -0.0608 | -1.4326
-9.5 | -0.1096 | 0.08919 | -0.0615 | -1.2288
-9 | -0.201 | 0.08538 | -0.0676 | -2.3542
-8.5 | -0.1175 | 0.07717 | -0.0655 | -1.5226
-8 | -0.1783 | 0.07337 | -0.0636 | -2.4301
-7.5 | -0.1692 | 0.06713 | -0.061 | -2.5205
-7 | -0.2227 | 0.06762 | -0.0526 | -3.2934
-6.5 | -0.1775 | 0.05864 | -0.0525 | -3.0269
-6 | -0.1771 | 0.05467 | -0.0473 | -3.2394
-5.5 | -0.1641 | 0.05091 | -0.0426 | -3.2233
-5 | -0.1557 | 0.04803 | -0.0365 | -3.2417
-4.5 | -0.1152 | 0.04059 | -0.0327 | -2.8381
-4 | -0.0837 | 0.03704 | -0.0268 | -2.2597
-3.5 | -0.0369 | 0.03414 | -0.025 | -1.0808
-3 | 0.0084 | 0.03247 | -0.0223 | 0.2587
-2.5 | 0.0642 | 0.03068 | -0.0209 | 2.0926
-2 | 0.1133 | 0.03007 | -0.0195 | 3.7679
-1.5 | 0.1757 | 0.02904 | -0.0198 | 6.0503
-1 | 0.2279 | 0.02882 | -0.0193 | 7.9077
-0.5 | 0.2882 | 0.02854 | -0.0196 | 10.0981
0 | 0.3292 | 0.02881 | -0.0172 | 11.4266
0.5 | 0.6955 | 0.02943 | -0.0688 | 23.6323
1 | 0.7308 | 0.03063 | -0.0659 | 23.859
1.5 | 0.7571 | 0.03255 | -0.0625 | 23.2596
2 | 0.803 | 0.03281 | -0.0599 | 24.4742
2.5 | 0.7961 | 0.03727 | -0.054 | 21.3603
3 | 0.8453 | 0.03716 | -0.0515 | 22.7476
3.5 | 0.7636 | 0.04633 | -0.0398 | 16.4818
4 | 0.7469 | 0.05054 | -0.0324 | 14.7784
5 | 0.3675 | 0.0884 | -0.0172 | 4.1572
5.5 | 0.4542 | 0.08341 | -0.0114 | 5.4454
6 | 0.4449 | 0.09029 | -0.01 | 4.9275
6.5 | 0.4969 | 0.09123 | -0.0073 | 5.4467
7 | 0.5141 | 0.09683 | -0.006 | 5.3093
8 | 0.4359 | 0.11208 | -0.0052 | 3.8892

## 15. Re 100k Mach 0.50 (1)
BIGFOIL.COM POLAR EXPORT
NACA45116.5
NACA45116.5 |  |  |  | Cl Max: | 1.584 | at alpha= | 12.5 | deg
JavaFoil+Calcfoil stall+Eppler ext transition |  |  |  | L/D Max: | 26.339 | at alpha= | 5.5 | deg
Re: | 100000 |  |  | Cd Min: | 0.02166 | at alpha= | 0 | deg
Mach: | 0.5 |  |  | Cl=0 at alpha= | -2.1035 | deg
|  |  |  | @ Cl=0.1, Cd= | 0.036226
|  |  |  | @ Cl=0.4, Cd= | 0.023771
|  |  |  | @ Cl=0.6, Cd= | 0.026221
alpha (deg) | Cl | Cd | Cm | Cl/Cd
-20 | -0.996 | 0.38524 | 0.008 | -2.587
-19.5 | -0.97 | 0.37265 | 0.008 | -2.602
-19 | -0.941 | 0.35672 | 0.008 | -2.639
-18.5 | -0.915 | 0.35222 | 0.008 | -2.597
-18 | -0.888 | 0.34301 | 0.008 | -2.588
-17.5 | -0.859 | 0.34185 | 0.008 | -2.514
-17 | -0.832 | 0.32626 | 0.008 | -2.551
-16.5 | -0.805 | 0.33341 | 0.008 | -2.415
-16 | -0.777 | 0.31586 | 0.008 | -2.461
-15.5 | -0.749 | 0.31684 | 0.008 | -2.365
-15 | -0.722 | 0.28903 | 0.008 | -2.499
-14.5 | -0.695 | 0.28492 | 0.008 | -2.439
-14 | -0.666 | 0.27899 | 0.008 | -2.389
-13.5 | -0.639 | 0.26725 | 0.008 | -2.391
-13 | -0.611 | 0.26782 | 0.007 | -2.28
-12.5 | -0.583 | 0.26401 | 0.007 | -2.208
-12 | -0.555 | 0.2528 | 0.007 | -2.197
-11.5 | -0.527 | 0.24484 | 0.007 | -2.153
-11 | -0.499 | 0.24092 | 0.007 | -2.073
-10.5 | -0.471 | 0.22637 | 0.007 | -2.081
-10 | -0.443 | 0.22353 | 0.007 | -1.983
-9.5 | -0.415 | 0.20387 | 0.006 | -2.036
-9 | -0.387 | 0.20163 | 0.006 | -1.921
-8.5 | -0.359 | 0.17476 | 0.006 | -2.055
-8 | -0.331 | 0.15139 | 0.006 | -2.185
-7.5 | -0.426 | 0.09048 | 0.006 | -4.704
-7 | -0.45 | 0.07581 | 0.006 | -5.933
-6.5 | -0.433 | 0.06691 | 0.006 | -6.467
-6 | -0.401 | 0.06072 | 0.006 | -6.599
-5.5 | -0.36 | 0.05552 | 0.006 | -6.489
-5 | -0.314 | 0.05138 | 0.006 | -6.112
-4.5 | -0.264 | 0.04806 | 0.006 | -5.499
-4 | -0.212 | 0.04517 | 0.006 | -4.693
-3.5 | -0.158 | 0.04289 | 0.006 | -3.68
-3 | -0.102 | 0.04093 | 0.006 | -2.498
-2.5 | -0.046 | 0.03929 | 0.006 | -1.16
-2 | 0.012 | 0.03795 | 0.006 | 0.315
-1.5 | 0.07 | 0.03679 | 0.005 | 1.91
-1 | 0.129 | 0.03568 | 0.005 | 3.626
-0.5 | 0.19 | 0.03394 | 0.006 | 5.594
0 | 0.279 | 0.02166 | 0.008 | 12.902
0.5 | 0.344 | 0.02298 | 0.008 | 14.951
1 | 0.407 | 0.02387 | 0.007 | 17.049
1.5 | 0.47 | 0.02477 | 0.007 | 18.971
2 | 0.532 | 0.02582 | 0.007 | 20.601
2.5 | 0.593 | 0.02607 | 0.006 | 22.762
3 | 0.655 | 0.02741 | 0.006 | 23.888
3.5 | 0.715 | 0.0289 | 0.005 | 24.749
4 | 0.775 | 0.03048 | 0.005 | 25.442
4.5 | 0.835 | 0.03224 | 0.004 | 25.895
5 | 0.894 | 0.03411 | 0.004 | 26.202
5.5 | 0.952 | 0.03616 | 0.004 | 26.339
6 | 1.01 | 0.03842 | 0.003 | 26.288
6.5 | 1.067 | 0.04084 | 0.003 | 26.125
7 | 1.123 | 0.04355 | 0.002 | 25.777
7.5 | 1.178 | 0.04647 | 0.002 | 25.346
8 | 1.231 | 0.04971 | 0.001 | 24.769
8.5 | 1.284 | 0.0532 | 0.001 | 24.131
9 | 1.334 | 0.05708 | 0 | 23.377
9.5 | 1.384 | 0.06137 | 0 | 22.546
10 | 1.43 | 0.0661 | -0.001 | 21.64
10.5 | 1.474 | 0.0714 | -0.001 | 20.649
11 | 1.515 | 0.07732 | -0.002 | 19.593
11.5 | 1.55 | 0.08401 | -0.002 | 18.446
12 | 1.574 | 0.09159 | -0.002 | 17.187
12.5 | 1.584 | 0.1006 | -0.003 | 15.745
13 | 1.574 | 0.11153 | -0.003 | 14.108
13.5 | 1.529 | 0.12627 | -0.004 | 12.111
14 | 1.394 | 0.15725 | -0.004 | 8.863
14.5 | 0.928 | 0.23068 | -0.002 | 4.024
15 | 0.958 | 0.27266 | -0.003 | 3.515
15.5 | 0.989 | 0.30936 | -0.004 | 3.196
16 | 1.02 | 0.32983 | -0.005 | 3.091
16.5 | 1.051 | 0.36843 | -0.005 | 2.853
17 | 1.081 | 0.37562 | -0.006 | 2.878
17.5 | 1.112 | 0.39397 | -0.006 | 2.821

## 16. Re 100k Mach 0.50 (2)
BIGFOIL.COM POLAR EXPORT
NACA45116.5
NACA45116.5 |  |  |  | Cl Max: | 0.8435 | at alpha= | 19.5 | deg
XFOIL ncrit=9 |  |  |  | L/D Max: | 7.9502 | at alpha= | 2 | deg
Re: | 100000 |  |  | Cd Min: | 0.25659 | at alpha= | 20 | deg
Mach: | 0.5 |  |  | Cl=0 at alpha= | -3.062 | deg
|  |  |  | @ Cl=0.1, Cd= | 0.05525
|  |  |  | @ Cl=0.4, Cd= | 0.097867
|  |  |  | @ Cl=0.6, Cd= | 0.17481
alpha (deg) | Cl | Cd | Cm | Cl/Cd
-20 | -0.4902 | 0.23629 | 0.0193 | -2.0746
-19.5 | -0.4671 | 0.22965 | 0.0154 | -2.034
-19 | -0.4518 | 0.22574 | 0.0098 | -2.0014
-18.5 | -0.424 | 0.21649 | 0.0072 | -1.9585
-18 | -0.3998 | 0.20952 | 0.004 | -1.9082
-17.5 | -0.3822 | 0.20437 | -0.0007 | -1.8701
-17 | -0.3583 | 0.1967 | -0.0038 | -1.8216
-16.5 | -0.3342 | 0.18981 | -0.0067 | -1.7607
-16 | -0.3192 | 0.18505 | -0.0112 | -1.7249
-15.5 | -0.2982 | 0.17788 | -0.0145 | -1.6764
-15 | -0.2711 | 0.17041 | -0.0166 | -1.5909
-14.5 | -0.2675 | 0.16753 | -0.0218 | -1.5967
-14 | -0.2356 | 0.15802 | -0.0235 | -1.491
-13.5 | -0.2119 | 0.15133 | -0.0259 | -1.4003
-13 | -0.2162 | 0.14875 | -0.0317 | -1.4534
-12.5 | -0.1759 | 0.13886 | -0.0335 | -1.2667
-12 | -0.1315 | 0.13108 | -0.051 | -1.0032
-11.5 | -0.0871 | 0.1217 | -0.0563 | -0.71569
-11 | -0.0636 | 0.11574 | -0.0585 | -0.54951
-10.5 | -0.0698 | 0.11121 | -0.0634 | -0.62764
-10 | -0.0324 | 0.10422 | -0.0627 | -0.31088
-9.5 | -0.0788 | 0.10267 | -0.0696 | -0.76751
-9 | -0.0127 | 0.09322 | -0.066 | -0.13624
-8.5 | -0.0588 | 0.0903 | -0.0722 | -0.65116
-8 | 0.0005 | 0.08271 | -0.068 | 0.0060452
-7.5 | -0.0968 | 0.08093 | -0.0703 | -1.1961
-7 | -0.0124 | 0.07181 | -0.0703 | -0.17268
-6.5 | -0.0504 | 0.06723 | -0.0672 | -0.74967
-5 | -0.0731 | 0.05553 | -0.0505 | -1.3164
-4.5 | -0.0804 | 0.05051 | -0.0454 | -1.5918
-4 | -0.0495 | 0.04607 | -0.0406 | -1.0745
-3.5 | -0.0353 | 0.04357 | -0.0335 | -0.81019
-3 | 0.005 | 0.04075 | -0.0284 | 0.1227
-2.5 | 0.0252 | 0.04029 | -0.0223 | 0.62547
-2 | 0.0823 | 0.03837 | -0.0188 | 2.1449
-1.5 | 0.0919 | 0.0396 | -0.0128 | 2.3207
-1 | 0.1349 | 0.03977 | -0.0097 | 3.392
-0.5 | 0.1412 | 0.04192 | -0.0037 | 3.3683
0 | 0.0493 | 0.04923 | 0.0088 | 1.0014
0.5 | 0.138 | 0.0478 | 0.0083 | 2.887
1 | 0.0585 | 0.05564 | 0.0161 | 1.0514
1.5 | 0.1478 | 0.0548 | 0.0153 | 2.6971
2 | 0.4922 | 0.06191 | -0.0389 | 7.9503
2.5 | 0.1522 | 0.06266 | 0.0212 | 2.429
3 | 0.1383 | 0.06768 | 0.0237 | 2.0434
3.5 | 0.3921 | 0.07861 | -0.0225 | 4.9879
4 | 0.3761 | 0.08352 | -0.0187 | 4.5031
4.5 | 0.3818 | 0.08786 | -0.0156 | 4.3455
5 | 0.3479 | 0.09609 | -0.0145 | 3.6206
5.5 | 0.3967 | 0.09715 | -0.0104 | 4.0834
6 | 0.4214 | 0.10252 | -0.0088 | 4.1104
7 | 0.3991 | 0.11549 | -0.0071 | 3.4557
7.5 | 0.406 | 0.11871 | -0.005 | 3.4201
8 | 0.4291 | 0.12425 | -0.0039 | 3.4535
8.5 | 0.439 | 0.1276 | -0.0024 | 3.4404
9 | 0.4553 | 0.13314 | -0.0017 | 3.4197
9.5 | 0.4741 | 0.13695 | -0.0007 | 3.4618
10 | 0.4838 | 0.14237 | -0.0006 | 3.3982
10.5 | 0.5092 | 0.14669 | 0.0001 | 3.4713
11 | 0.5126 | 0.15177 | -0.0004 | 3.3775
11.5 | 0.5476 | 0.15695 | 0.0001 | 3.489
12 | 0.5464 | 0.16172 | -0.0011 | 3.3787
12.5 | 0.5876 | 0.16778 | -0.0007 | 3.5022
13 | 0.5826 | 0.17209 | -0.0027 | 3.3854
13.5 | 0.6301 | 0.17953 | -0.0022 | 3.5097
14 | 0.6207 | 0.18278 | -0.0049 | 3.3959
14.5 | 0.6652 | 0.19109 | -0.0048 | 3.4811
15 | 0.6605 | 0.19396 | -0.0078 | 3.4053
15.5 | 0.6872 | 0.20115 | -0.009 | 3.4164
16 | 0.702 | 0.20575 | -0.0112 | 3.4119
16.5 | 0.7135 | 0.21188 | -0.0142 | 3.3675
17 | 0.7519 | 0.21947 | -0.0145 | 3.426
17.5 | 0.7504 | 0.22388 | -0.0191 | 3.3518
18 | 0.7829 | 0.23201 | -0.0202 | 3.3744
18.5 | 0.7926 | 0.23654 | -0.024 | 3.3508
19 | 0.806 | 0.24343 | -0.0278 | 3.311
19.5 | 0.8435 | 0.25235 | -0.0284 | 3.3426
20 | 0.8421 | 0.25659 | -0.0344 | 3.2819

## 17. Re 250k Mach 0.00 (1)
BIGFOIL.COM POLAR EXPORT
NACA45116.5
NACA45116.5 |  |  |  | Cl Max: | 1.867 | at alpha= | 19.5 | deg
JavaFoil+Calcfoil stall+Eppler ext transition |  |  |  | L/D Max: | 54.781 | at alpha= | 5.5 | deg
Re: | 250000 |  |  | Cd Min: | 0.01205 | at alpha= | 2 | deg
Mach: | 0 |  |  | Cl=0 at alpha= | -2.1048 | deg
|  |  |  | @ Cl=0.1, Cd= | 0.013654
|  |  |  | @ Cl=0.4, Cd= | 0.014331
|  |  |  | @ Cl=0.6, Cd= | 0.012726
alpha (deg) | Cl | Cd | Cm | Cl/Cd
-20 | -0.914 | 0.21344 | 0.005 | -4.282
-19.5 | -0.922 | 0.20378 | 0.006 | -4.524
-19 | -0.928 | 0.19341 | 0.006 | -4.8
-18.5 | -0.933 | 0.18409 | 0.006 | -5.071
-18 | -0.937 | 0.17508 | 0.006 | -5.352
-17.5 | -0.939 | 0.16647 | 0.006 | -5.64
-17 | -0.939 | 0.15736 | 0.006 | -5.967
-16.5 | -0.937 | 0.14968 | 0.006 | -6.261
-16 | -0.933 | 0.1416 | 0.006 | -6.587
-15.5 | -0.926 | 0.13464 | 0.006 | -6.874
-15 | -0.916 | 0.12758 | 0.006 | -7.182
-14.5 | -0.905 | 0.12052 | 0.006 | -7.505
-14 | -0.891 | 0.1136 | 0.006 | -7.84
-13.5 | -0.875 | 0.10748 | 0.006 | -8.137
-13 | -0.856 | 0.10149 | 0.006 | -8.438
-12.5 | -0.836 | 0.09599 | 0.006 | -8.706
-12 | -0.813 | 0.09047 | 0.006 | -8.983
-11.5 | -0.787 | 0.08519 | 0.006 | -9.243
-11 | -0.76 | 0.08049 | 0.006 | -9.442
-10.5 | -0.73 | 0.07576 | 0.006 | -9.641
-10 | -0.698 | 0.07137 | 0.006 | -9.786
-9.5 | -0.665 | 0.06692 | 0.006 | -9.931
-9 | -0.628 | 0.06311 | 0.006 | -9.959
-8.5 | -0.59 | 0.05938 | 0.006 | -9.944
-8 | -0.551 | 0.05579 | 0.006 | -9.877
-7.5 | -0.51 | 0.05255 | 0.006 | -9.705
-7 | -0.468 | 0.04951 | 0.006 | -9.447
-6.5 | -0.424 | 0.04678 | 0.006 | -9.062
-6 | -0.379 | 0.04414 | 0.006 | -8.593
-5.5 | -0.334 | 0.04122 | 0.006 | -8.091
-5 | -0.287 | 0.03875 | 0.006 | -7.405
-4.5 | -0.24 | 0.03633 | 0.006 | -6.594
-4 | -0.192 | 0.03353 | 0.007 | -5.722
-3.5 | -0.172 | 0.01328 | 0.01 | -12.927
-3 | -0.111 | 0.01322 | 0.01 | -8.369
-2.5 | -0.049 | 0.01343 | 0.009 | -3.653
-2 | 0.013 | 0.01332 | 0.009 | 0.964
-1.5 | 0.075 | 0.01367 | 0.009 | 5.49
-1 | 0.138 | 0.01363 | 0.008 | 10.087
-0.5 | 0.2 | 0.01362 | 0.008 | 14.677
0 | 0.261 | 0.01419 | 0.008 | 18.389
0.5 | 0.322 | 0.01422 | 0.007 | 22.653
1 | 0.383 | 0.0143 | 0.007 | 26.775
1.5 | 0.443 | 0.01441 | 0.007 | 30.767
2 | 0.503 | 0.01205 | 0.006 | 41.712
2.5 | 0.561 | 0.01243 | 0.006 | 45.161
3 | 0.619 | 0.01287 | 0.006 | 48.1
3.5 | 0.676 | 0.01339 | 0.005 | 50.494
4 | 0.732 | 0.01398 | 0.005 | 52.335
4.5 | 0.787 | 0.01467 | 0.004 | 53.635
5 | 0.841 | 0.01545 | 0.004 | 54.442
5.5 | 0.895 | 0.01633 | 0.003 | 54.781
6 | 0.947 | 0.01731 | 0.003 | 54.734
6.5 | 1 | 0.0184 | 0.003 | 54.324
7 | 1.051 | 0.0196 | 0.002 | 53.635
7.5 | 1.102 | 0.02091 | 0.002 | 52.698
8 | 1.152 | 0.02234 | 0.001 | 51.586
8.5 | 1.202 | 0.02389 | 0.001 | 50.312
9 | 1.251 | 0.02558 | 0 | 48.913
9.5 | 1.3 | 0.0274 | 0 | 47.445
10 | 1.348 | 0.02934 | -0.001 | 45.93
10.5 | 1.395 | 0.03145 | -0.001 | 44.353
11 | 1.441 | 0.03368 | -0.001 | 42.781
11.5 | 1.486 | 0.03609 | -0.002 | 41.182
12 | 1.529 | 0.03864 | -0.002 | 39.566
12.5 | 1.57 | 0.04139 | -0.003 | 37.933
13 | 1.609 | 0.0443 | -0.003 | 36.314
13.5 | 1.646 | 0.04742 | -0.004 | 34.706
14 | 1.68 | 0.05076 | -0.004 | 33.099
14.5 | 1.712 | 0.05435 | -0.005 | 31.508
15 | 1.742 | 0.05817 | -0.005 | 29.946
15.5 | 1.768 | 0.0622 | -0.006 | 28.434
16 | 1.793 | 0.06685 | -0.006 | 26.814
16.5 | 1.814 | 0.0721 | -0.007 | 25.158
17 | 1.831 | 0.07854 | -0.007 | 23.307
17.5 | 1.842 | 0.08758 | -0.008 | 21.033
18 | 1.852 | 0.0955 | -0.008 | 19.392
18.5 | 1.86 | 0.10225 | -0.008 | 18.187
19 | 1.865 | 0.10879 | -0.009 | 17.141
19.5 | 1.867 | 0.11531 | -0.009 | 16.192
20 | 1.865 | 0.12217 | -0.01 | 15.266

## 18. Re 250k Mach 0.00 (2)
BIGFOIL.COM POLAR EXPORT
NACA45116.5
NACA45116.5 |  |  |  | Cl Max: | 0.3716 | at alpha= | 0.5 | deg
XFOIL ncrit=9 |  |  |  | L/D Max: | 23.9587 | at alpha= | 0.5 | deg
Re: | 250000 |  |  | Cd Min: | 0.21241 | at alpha= | -20 | deg
Mach: | 0 |  |  | Cl=0 at alpha= | -3.3181 | deg
|  |  |  | @ Cl=0.1, Cd= | 0.017502
|  |  |  | @ Cl=0.4, Cd= | 0.01551
|  |  |  | @ Cl=0.6, Cd= | 0.01551
alpha (deg) | Cl | Cd | Cm | Cl/Cd
-20 | -0.4672 | 0.21241 | 0.0146 | -2.1995
-19.5 | -0.4552 | 0.20611 | 0.01 | -2.2085
-19 | -0.4349 | 0.20067 | 0.008 | -2.1672
-18.5 | -0.4172 | 0.19528 | 0.0052 | -2.1364
-18 | -0.4056 | 0.18919 | 0.0009 | -2.1439
-17.5 | -0.3893 | 0.18292 | -0.0016 | -2.1283
-17 | -0.3706 | 0.17758 | -0.0036 | -2.0869
-16.5 | -0.3571 | 0.17154 | -0.0068 | -2.0817
-16 | -0.352 | 0.1648 | -0.0113 | -2.1359
-15.5 | -0.3299 | 0.15918 | -0.012 | -2.0725
-15 | -0.3153 | 0.15347 | -0.0143 | -2.0545
-14.5 | -0.318 | 0.14614 | -0.0193 | -2.176
-14 | -0.295 | 0.14057 | -0.0195 | -2.0986
-13.5 | -0.2816 | 0.13477 | -0.0214 | -2.0895
-13 | -0.2984 | 0.12629 | -0.0284 | -2.3628
-12.5 | -0.2693 | 0.12118 | -0.0269 | -2.2223
-12 | -0.2568 | 0.11552 | -0.0285 | -2.223
-11.5 | -0.281 | 0.10577 | -0.0363 | -2.6567
-11 | -0.1627 | 0.09425 | -0.0589 | -1.7263
-10.5 | -0.2074 | 0.08344 | -0.0676 | -2.4856
-10 | -0.1781 | 0.08065 | -0.0637 | -2.2083
-9.5 | -0.1888 | 0.07413 | -0.0661 | -2.5469
-9 | -0.3032 | 0.06604 | -0.061 | -4.5912
-8.5 | -0.3016 | 0.05997 | -0.0574 | -5.0292
-8 | -0.2835 | 0.0563 | -0.0542 | -5.0355
-7.5 | -0.3755 | 0.03569 | -0.0369 | -10.5212
-7 | -0.3444 | 0.03258 | -0.0334 | -10.5709
-6.5 | -0.309 | 0.03031 | -0.03 | -10.1947
-6 | -0.2779 | 0.02584 | -0.0253 | -10.7546
-5.5 | -0.2331 | 0.02334 | -0.0231 | -9.9871
-5 | -0.1832 | 0.02222 | -0.0216 | -8.2448
-4.5 | -0.1298 | 0.02057 | -0.0208 | -6.3102
-4 | -0.0764 | 0.01984 | -0.02 | -3.8508
-3.5 | -0.0203 | 0.01879 | -0.0198 | -1.0804
-3 | 0.0355 | 0.01812 | -0.0194 | 1.9592
-2.5 | 0.0888 | 0.0176 | -0.0187 | 5.0455
-2 | 0.1427 | 0.01713 | -0.0181 | 8.3304
-1.5 | 0.1926 | 0.01662 | -0.0167 | 11.5884
-1 | 0.2411 | 0.01628 | -0.015 | 14.8096
-0.5 | 0.2867 | 0.01607 | -0.0128 | 17.8407
0 | 0.3316 | 0.01581 | -0.0104 | 20.9741
0.5 | 0.3716 | 0.01551 | -0.0072 | 23.9587

## 19. Re 250k Mach 0.10 (1)
BIGFOIL.COM POLAR EXPORT
NACA45116.5
NACA45116.5 |  |  |  | Cl Max: | 1.854 | at alpha= | 19 | deg
JavaFoil+Calcfoil stall+Eppler ext transition |  |  |  | L/D Max: | 54.295 | at alpha= | 5.5 | deg
Re: | 250000 |  |  | Cd Min: | 0.01212 | at alpha= | 2 | deg
Mach: | 0.1 |  |  | Cl=0 at alpha= | -2.1048 | deg
|  |  |  | @ Cl=0.1, Cd= | 0.013704
|  |  |  | @ Cl=0.4, Cd= | 0.0144
|  |  |  | @ Cl=0.6, Cd= | 0.0128
alpha (deg) | Cl | Cd | Cm | Cl/Cd
-20 | -0.871 | 0.22129 | 0.005 | -3.938
-19.5 | -0.882 | 0.20916 | 0.005 | -4.218
-19 | -0.892 | 0.1995 | 0.006 | -4.471
-18.5 | -0.9 | 0.18937 | 0.006 | -4.753
-18 | -0.907 | 0.17941 | 0.006 | -5.053
-17.5 | -0.912 | 0.17064 | 0.006 | -5.342
-17 | -0.914 | 0.16122 | 0.006 | -5.671
-16.5 | -0.915 | 0.15213 | 0.006 | -6.017
-16 | -0.914 | 0.14425 | 0.006 | -6.333
-15.5 | -0.909 | 0.13686 | 0.006 | -6.641
-15 | -0.902 | 0.12944 | 0.006 | -6.967
-14.5 | -0.892 | 0.122 | 0.006 | -7.313
-14 | -0.88 | 0.11543 | 0.006 | -7.627
-13.5 | -0.866 | 0.10901 | 0.006 | -7.946
-13 | -0.849 | 0.10259 | 0.006 | -8.28
-12.5 | -0.83 | 0.09707 | 0.006 | -8.554
-12 | -0.809 | 0.09119 | 0.006 | -8.867
-11.5 | -0.785 | 0.08604 | 0.006 | -9.118
-11 | -0.758 | 0.08096 | 0.006 | -9.363
-10.5 | -0.729 | 0.07625 | 0.006 | -9.562
-10 | -0.698 | 0.07178 | 0.006 | -9.725
-9.5 | -0.665 | 0.06747 | 0.006 | -9.853
-9 | -0.629 | 0.06344 | 0.006 | -9.918
-8.5 | -0.592 | 0.05968 | 0.006 | -9.912
-8 | -0.552 | 0.05612 | 0.006 | -9.838
-7.5 | -0.511 | 0.05291 | 0.006 | -9.663
-7 | -0.469 | 0.0498 | 0.006 | -9.418
-6.5 | -0.425 | 0.04696 | 0.006 | -9.059
-6 | -0.381 | 0.04427 | 0.006 | -8.597
-5.5 | -0.335 | 0.04139 | 0.006 | -8.088
-5 | -0.288 | 0.03892 | 0.006 | -7.403
-4.5 | -0.24 | 0.03652 | 0.006 | -6.586
-4 | -0.193 | 0.03347 | 0.007 | -5.752
-3.5 | -0.172 | 0.0133 | 0.01 | -12.97
-3 | -0.111 | 0.01324 | 0.01 | -8.393
-2.5 | -0.049 | 0.01348 | 0.009 | -3.659
-2 | 0.013 | 0.01308 | 0.009 | 0.986
-1.5 | 0.075 | 0.01372 | 0.009 | 5.499
-1 | 0.138 | 0.01368 | 0.008 | 10.104
-0.5 | 0.201 | 0.01367 | 0.008 | 14.699
0 | 0.262 | 0.01426 | 0.008 | 18.384
0.5 | 0.324 | 0.01429 | 0.007 | 22.651
1 | 0.385 | 0.01438 | 0.007 | 26.759
1.5 | 0.445 | 0.01446 | 0.007 | 30.786
2 | 0.505 | 0.01212 | 0.006 | 41.645
2.5 | 0.564 | 0.01251 | 0.006 | 45.037
3 | 0.621 | 0.01297 | 0.006 | 47.915
3.5 | 0.678 | 0.0135 | 0.005 | 50.256
4 | 0.734 | 0.01412 | 0.005 | 52.014
4.5 | 0.79 | 0.01483 | 0.004 | 53.254
5 | 0.844 | 0.01563 | 0.004 | 53.998
5.5 | 0.898 | 0.01653 | 0.003 | 54.295
6 | 0.951 | 0.01754 | 0.003 | 54.209
6.5 | 1.003 | 0.01866 | 0.003 | 53.764
7 | 1.055 | 0.01988 | 0.002 | 53.053
7.5 | 1.106 | 0.02122 | 0.002 | 52.1
8 | 1.156 | 0.02268 | 0.001 | 50.982
8.5 | 1.206 | 0.02427 | 0.001 | 49.706
9 | 1.255 | 0.02599 | 0 | 48.305
9.5 | 1.304 | 0.02784 | 0 | 46.841
10 | 1.352 | 0.02983 | -0.001 | 45.319
10.5 | 1.399 | 0.03196 | -0.001 | 43.777
11 | 1.445 | 0.03425 | -0.001 | 42.202
11.5 | 1.49 | 0.0367 | -0.002 | 40.617
12 | 1.533 | 0.03931 | -0.002 | 39.011
12.5 | 1.574 | 0.04211 | -0.003 | 37.386
13 | 1.613 | 0.04509 | -0.003 | 35.766
13.5 | 1.649 | 0.04827 | -0.004 | 34.165
14 | 1.683 | 0.05169 | -0.004 | 32.566
14.5 | 1.715 | 0.05538 | -0.005 | 30.969
15 | 1.744 | 0.05931 | -0.005 | 29.403
15.5 | 1.769 | 0.06343 | -0.006 | 27.894
16 | 1.792 | 0.06824 | -0.006 | 26.268
16.5 | 1.813 | 0.07379 | -0.007 | 24.563
17 | 1.827 | 0.08078 | -0.007 | 22.623
17.5 | 1.837 | 0.09029 | -0.008 | 20.346
18 | 1.845 | 0.09793 | -0.008 | 18.842
18.5 | 1.851 | 0.1046 | -0.009 | 17.695
19 | 1.854 | 0.11149 | -0.009 | 16.626
19.5 | 1.853 | 0.11829 | -0.009 | 15.669
20 | 1.848 | 0.12532 | -0.01 | 14.748

## 20. Re 250k Mach 0.10 (2)
BIGFOIL.COM POLAR EXPORT
NACA45116.5
NACA45116.5 |  |  |  | Cl Max: | 1.489 | at alpha= | 11.5 | deg
XFOIL ncrit=9 |  |  |  | L/D Max: | 63.6377 | at alpha= | 7.5 | deg
Re: | 250000 |  |  | Cd Min: | 0.213 | at alpha= | -20 | deg
Mach: | 0.1 |  |  | Cl=0 at alpha= | -3.3189 | deg
|  |  |  | @ Cl=0.1, Cd= | 0.017591
|  |  |  | @ Cl=0.4, Cd= | 0.015628
|  |  |  | @ Cl=0.6, Cd= | 0.016504
alpha (deg) | Cl | Cd | Cm | Cl/Cd
-20 | -0.4676 | 0.213 | 0.0148 | -2.1953
-19.5 | -0.4552 | 0.20671 | 0.0102 | -2.2021
-19 | -0.4348 | 0.20124 | 0.0081 | -2.1606
-18.5 | -0.4169 | 0.19581 | 0.0053 | -2.1291
-18 | -0.4053 | 0.18971 | 0.0009 | -2.1364
-17.5 | -0.3885 | 0.18343 | -0.0016 | -2.118
-17 | -0.3697 | 0.17806 | -0.0036 | -2.0763
-16.5 | -0.3562 | 0.17199 | -0.0069 | -2.0711
-16 | -0.3502 | 0.1653 | -0.0112 | -2.1186
-15.5 | -0.3282 | 0.15965 | -0.012 | -2.0557
-15 | -0.3135 | 0.1539 | -0.0143 | -2.037
-14.5 | -0.3152 | 0.14667 | -0.0193 | -2.149
-14 | -0.2923 | 0.14105 | -0.0196 | -2.0723
-13.5 | -0.2789 | 0.13523 | -0.0215 | -2.0624
-13 | -0.2949 | 0.12692 | -0.0284 | -2.3235
-12.5 | -0.2656 | 0.12171 | -0.027 | -2.1822
-12 | -0.2531 | 0.11602 | -0.0286 | -2.1815
-11.5 | -0.2574 | 0.10543 | -0.0392 | -2.4414
-11 | -0.1575 | 0.09486 | -0.059 | -1.6603
-10.5 | -0.1997 | 0.08464 | -0.0668 | -2.3594
-10 | -0.171 | 0.08162 | -0.0632 | -2.0951
-9.5 | -0.1783 | 0.07532 | -0.0653 | -2.3672
-9 | -0.2959 | 0.06675 | -0.062 | -4.433
-8.5 | -0.2921 | 0.06073 | -0.0586 | -4.8098
-8 | -0.2754 | 0.05697 | -0.0553 | -4.8341
-7.5 | -0.3695 | 0.03691 | -0.0386 | -10.0108
-7 | -0.3545 | 0.03112 | -0.0323 | -11.3914
-6.5 | -0.304 | 0.0315 | -0.0315 | -9.6508
-6 | -0.2762 | 0.02671 | -0.0263 | -10.3407
-5.5 | -0.2338 | 0.0236 | -0.0235 | -9.9068
-5 | -0.1837 | 0.0226 | -0.0221 | -8.1283
-4.5 | -0.1303 | 0.02075 | -0.0211 | -6.2795
-4 | -0.0768 | 0.02001 | -0.0202 | -3.8381
-3.5 | -0.0201 | 0.01891 | -0.02 | -1.0629
-3 | 0.0354 | 0.0183 | -0.0195 | 1.9344
-2.5 | 0.0899 | 0.01768 | -0.0189 | 5.0848
-2 | 0.1441 | 0.0172 | -0.0183 | 8.3779
-1.5 | 0.1947 | 0.0167 | -0.0169 | 11.6587
-1 | 0.2439 | 0.01641 | -0.0153 | 14.8629
-0.5 | 0.2893 | 0.01614 | -0.013 | 17.9244
0 | 0.3345 | 0.01589 | -0.0106 | 21.051
0.5 | 0.3749 | 0.01563 | -0.0074 | 23.9859
1 | 0.5204 | 0.01562 | -0.0223 | 33.3163
1.5 | 0.6312 | 0.01685 | -0.032 | 37.4599
2 | 0.7248 | 0.01734 | -0.0391 | 41.7993
2.5 | 0.838 | 0.01741 | -0.0506 | 48.1333
3 | 0.9353 | 0.01696 | -0.0592 | 55.1474
3.5 | 0.9836 | 0.01728 | -0.0583 | 56.9213
4 | 1.0232 | 0.01753 | -0.0557 | 58.3685
4.5 | 1.0654 | 0.01776 | -0.0535 | 59.9887
5 | 1.107 | 0.01823 | -0.0513 | 60.7241
5.5 | 1.1455 | 0.01859 | -0.0485 | 61.6192
6 | 1.1873 | 0.01892 | -0.0462 | 62.7537
6.5 | 1.2243 | 0.01953 | -0.0433 | 62.6882
7 | 1.261 | 0.01995 | -0.0402 | 63.208
7.5 | 1.3033 | 0.02048 | -0.0381 | 63.6377
8 | 1.3304 | 0.02114 | -0.0336 | 62.9328
8.5 | 1.3654 | 0.02161 | -0.0302 | 63.1837
9 | 1.3965 | 0.02238 | -0.0264 | 62.3995
9.5 | 1.4182 | 0.02312 | -0.0211 | 61.3408
10 | 1.4532 | 0.02367 | -0.0179 | 61.3942
10.5 | 1.46 | 0.02476 | -0.0104 | 58.9661
11 | 1.4727 | 0.02549 | -0.0037 | 57.7756
11.5 | 1.489 | 0.02629 | 0.0023 | 56.6375
12 | 1.4641 | 0.02774 | 0.0135 | 52.7794
12.5 | 1.4813 | 0.02872 | 0.018 | 51.5773
13 | 1.4748 | 0.03107 | 0.0238 | 47.467
13.5 | 1.4748 | 0.0334 | 0.0279 | 44.1557
14 | 1.4812 | 0.03594 | 0.0308 | 41.2131
14.5 | 1.4668 | 0.04014 | 0.0335 | 36.5421
15 | 1.4722 | 0.04336 | 0.0351 | 33.953
15.5 | 1.4517 | 0.04903 | 0.0361 | 29.6084
16 | 1.4335 | 0.05517 | 0.0363 | 25.9833
16.5 | 1.4406 | 0.05894 | 0.0364 | 24.4418

## 21. Re 250k Mach 0.25 (1)
BIGFOIL.COM POLAR EXPORT
NACA45116.5
NACA45116.5 |  |  |  | Cl Max: | 1.793 | at alpha= | 17 | deg
JavaFoil+Calcfoil stall+Eppler ext transition |  |  |  | L/D Max: | 51.632 | at alpha= | 5.5 | deg
Re: | 250000 |  |  | Cd Min: | 0.01254 | at alpha= | 2 | deg
Mach: | 0.25 |  |  | Cl=0 at alpha= | -2.1016 | deg
|  |  |  | @ Cl=0.1, Cd= | 0.013926
|  |  |  | @ Cl=0.4, Cd= | 0.014718
|  |  |  | @ Cl=0.6, Cd= | 0.013243
alpha (deg) | Cl | Cd | Cm | Cl/Cd
-18.5 | -0.6 | 0.24145 | 0.005 | -2.485
-18 | -0.636 | 0.22096 | 0.005 | -2.877
-17.5 | -0.668 | 0.20694 | 0.006 | -3.23
-17 | -0.698 | 0.19365 | 0.006 | -3.605
-16.5 | -0.724 | 0.17854 | 0.006 | -4.057
-16 | -0.746 | 0.16713 | 0.006 | -4.465
-15.5 | -0.763 | 0.15688 | 0.006 | -4.864
-15 | -0.776 | 0.14691 | 0.006 | -5.282
-14.5 | -0.785 | 0.13621 | 0.006 | -5.765
-14 | -0.79 | 0.12721 | 0.006 | -6.214
-13.5 | -0.792 | 0.11932 | 0.006 | -6.635
-13 | -0.789 | 0.11177 | 0.006 | -7.057
-12.5 | -0.782 | 0.10414 | 0.006 | -7.508
-12 | -0.771 | 0.09784 | 0.006 | -7.881
-11.5 | -0.756 | 0.09188 | 0.006 | -8.233
-11 | -0.738 | 0.08567 | 0.006 | -8.615
-10.5 | -0.716 | 0.07998 | 0.006 | -8.951
-10 | -0.69 | 0.07509 | 0.006 | -9.195
-9.5 | -0.662 | 0.0703 | 0.006 | -9.413
-9 | -0.63 | 0.06608 | 0.006 | -9.527
-8.5 | -0.594 | 0.06195 | 0.006 | -9.595
-8 | -0.557 | 0.05804 | 0.006 | -9.596
-7.5 | -0.517 | 0.05446 | 0.006 | -9.5
-7 | -0.476 | 0.05126 | 0.006 | -9.281
-6.5 | -0.432 | 0.04781 | 0.006 | -9.046
-6 | -0.388 | 0.04504 | 0.006 | -8.605
-5.5 | -0.341 | 0.04246 | 0.006 | -8.04
-5 | -0.294 | 0.03996 | 0.006 | -7.355
-4.5 | -0.245 | 0.03735 | 0.006 | -6.57
-4 | -0.196 | 0.03494 | 0.006 | -5.615
-3.5 | -0.147 | 0.0319 | 0.007 | -4.594
-3 | -0.114 | 0.01313 | 0.01 | -8.679
-2.5 | -0.051 | 0.01278 | 0.01 | -3.96
-2 | 0.013 | 0.01403 | 0.009 | 0.944
-1.5 | 0.077 | 0.01394 | 0.009 | 5.555
-1 | 0.142 | 0.0139 | 0.009 | 10.208
-0.5 | 0.206 | 0.0139 | 0.008 | 14.846
0 | 0.269 | 0.01397 | 0.008 | 19.223
0.5 | 0.331 | 0.01405 | 0.008 | 23.598
1 | 0.394 | 0.0147 | 0.007 | 26.781
1.5 | 0.455 | 0.01488 | 0.007 | 30.6
2 | 0.516 | 0.01254 | 0.006 | 41.131
2.5 | 0.575 | 0.01301 | 0.006 | 44.222
3 | 0.634 | 0.01356 | 0.006 | 46.758
3.5 | 0.692 | 0.01419 | 0.005 | 48.74
4 | 0.749 | 0.01492 | 0.005 | 50.161
4.5 | 0.805 | 0.01575 | 0.004 | 51.094
5 | 0.86 | 0.01668 | 0.004 | 51.554
5.5 | 0.914 | 0.01771 | 0.003 | 51.632
6 | 0.968 | 0.01885 | 0.003 | 51.355
6.5 | 1.021 | 0.02011 | 0.003 | 50.781
7 | 1.074 | 0.02149 | 0.002 | 49.969
7.5 | 1.126 | 0.023 | 0.002 | 48.958
8 | 1.177 | 0.02463 | 0.001 | 47.796
8.5 | 1.228 | 0.02639 | 0.001 | 46.52
9 | 1.278 | 0.0283 | 0 | 45.142
9.5 | 1.327 | 0.03037 | 0 | 43.693
10 | 1.375 | 0.03258 | -0.001 | 42.209
10.5 | 1.423 | 0.03496 | -0.001 | 40.695
11 | 1.469 | 0.03752 | -0.001 | 39.161
11.5 | 1.514 | 0.04023 | -0.002 | 37.631
12 | 1.556 | 0.04318 | -0.002 | 36.045
12.5 | 1.596 | 0.04632 | -0.003 | 34.456
13 | 1.633 | 0.04969 | -0.003 | 32.859
13.5 | 1.667 | 0.05332 | -0.004 | 31.26
14 | 1.697 | 0.05723 | -0.004 | 29.655
14.5 | 1.725 | 0.06144 | -0.005 | 28.069
15 | 1.748 | 0.0661 | -0.005 | 26.445
15.5 | 1.767 | 0.07129 | -0.006 | 24.785
16 | 1.782 | 0.07728 | -0.006 | 23.053
16.5 | 1.791 | 0.08544 | -0.007 | 20.962
17 | 1.793 | 0.0963 | -0.007 | 18.614
17.5 | 1.791 | 0.10473 | -0.008 | 17.096
18 | 1.784 | 0.11252 | -0.008 | 15.855
18.5 | 1.773 | 0.12052 | -0.009 | 14.707
19 | 1.756 | 0.12882 | -0.009 | 13.63
19.5 | 1.734 | 0.13748 | -0.01 | 12.612
20 | 1.704 | 0.14673 | -0.01 | 11.614

## 22. Re 250k Mach 0.25 (2)
BIGFOIL.COM POLAR EXPORT
NACA45116.5
NACA45116.5 |  |  |  | Cl Max: | 1.4303 | at alpha= | 9.5 | deg
XFOIL ncrit=9 |  |  |  | L/D Max: | 59.8996 | at alpha= | 6.5 | deg
Re: | 250000 |  |  | Cd Min: | 0.21635 | at alpha= | -20 | deg
Mach: | 0.25 |  |  | Cl=0 at alpha= | -3.3251 | deg
|  |  |  | @ Cl=0.1, Cd= | 0.018264
|  |  |  | @ Cl=0.4, Cd= | 0.016196
|  |  |  | @ Cl=0.6, Cd= | 0.01674
alpha (deg) | Cl | Cd | Cm | Cl/Cd
-20 | -0.4704 | 0.21635 | 0.0156 | -2.1743
-19.5 | -0.4558 | 0.21005 | 0.0112 | -2.17
-19 | -0.435 | 0.20443 | 0.0089 | -2.1279
-18.5 | -0.4163 | 0.19878 | 0.0059 | -2.0943
-18 | -0.4048 | 0.1927 | 0.0009 | -2.1007
-17.5 | -0.3847 | 0.18625 | -0.0012 | -2.0655
-17 | -0.3653 | 0.18068 | -0.0034 | -2.0218
-16.5 | -0.3528 | 0.1745 | -0.0074 | -2.0218
-16 | -0.3413 | 0.16794 | -0.011 | -2.0323
-15.5 | -0.3193 | 0.16215 | -0.0121 | -1.9692
-15 | -0.3045 | 0.15621 | -0.0148 | -1.9493
-14.5 | -0.3009 | 0.14932 | -0.0192 | -2.0151
-14 | -0.2786 | 0.14353 | -0.0198 | -1.9411
-13.5 | -0.2651 | 0.13758 | -0.022 | -1.9269
-13 | -0.2752 | 0.13003 | -0.0282 | -2.1164
-12.5 | -0.2466 | 0.12441 | -0.0273 | -1.9822
-12 | -0.22 | 0.11655 | -0.0348 | -1.8876
-11.5 | -0.1482 | 0.10354 | -0.0571 | -1.4313
-11 | -0.1382 | 0.09836 | -0.058 | -1.405
-10.5 | -0.1676 | 0.08975 | -0.0642 | -1.8674
-10 | -0.1389 | 0.08586 | -0.0617 | -1.6177
-9.5 | -0.1406 | 0.07977 | -0.0638 | -1.7626
-9 | -0.2572 | 0.07004 | -0.067 | -3.6722
-8.5 | -0.2216 | 0.06425 | -0.0663 | -3.449
-8 | -0.224 | 0.06042 | -0.0614 | -3.7074
-7.5 | -0.2769 | 0.05588 | -0.0515 | -4.9553
-7 | -0.2891 | 0.04293 | -0.0449 | -6.7342
-6.5 | -0.2658 | 0.0388 | -0.0405 | -6.8505
-6 | -0.2544 | 0.03232 | -0.0334 | -7.8713
-5.5 | -0.2315 | 0.02633 | -0.027 | -8.7923
-5 | -0.1844 | 0.02444 | -0.0248 | -7.545
-4.5 | -0.1337 | 0.0224 | -0.0226 | -5.9688
-4 | -0.0789 | 0.02105 | -0.0217 | -3.7482
-3.5 | -0.0198 | 0.01981 | -0.0212 | -0.9995
-3 | 0.0368 | 0.01905 | -0.0205 | 1.9318
-2.5 | 0.096 | 0.01831 | -0.0203 | 5.243
-2 | 0.1522 | 0.01767 | -0.0195 | 8.6135
-1.5 | 0.2064 | 0.01726 | -0.0183 | 11.9583
-1 | 0.2573 | 0.01705 | -0.0166 | 15.0909
-0.5 | 0.3053 | 0.01667 | -0.0143 | 18.3143
0 | 0.3508 | 0.01647 | -0.0117 | 21.2993
0.5 | 0.3925 | 0.01622 | -0.0082 | 24.1985
1 | 0.5162 | 0.01582 | -0.0187 | 32.6296
1.5 | 0.6428 | 0.01721 | -0.0306 | 37.3504
2 | 0.7484 | 0.01794 | -0.0393 | 41.7168
2.5 | 0.8414 | 0.01829 | -0.0462 | 46.0033
3 | 0.9594 | 0.01793 | -0.0581 | 53.5081
3.5 | 1.012 | 0.01813 | -0.0577 | 55.8191
4 | 1.0557 | 0.01838 | -0.0553 | 57.4374
4.5 | 1.097 | 0.01892 | -0.0526 | 57.981
5 | 1.1366 | 0.01934 | -0.0496 | 58.7694
5.5 | 1.1806 | 0.01973 | -0.0471 | 59.8378
6 | 1.2149 | 0.02046 | -0.0433 | 59.3793
6.5 | 1.2531 | 0.02092 | -0.0399 | 59.8996
7 | 1.2919 | 0.02159 | -0.0368 | 59.8379
7.5 | 1.3181 | 0.02239 | -0.0316 | 58.87
8 | 1.3554 | 0.0229 | -0.0281 | 59.1878
8.5 | 1.3757 | 0.02398 | -0.0221 | 57.3686
9 | 1.3946 | 0.02481 | -0.0159 | 56.2112
9.5 | 1.4303 | 0.0255 | -0.0122 | 56.0902
10 | 1.4042 | 0.02688 | 0.0006 | 52.2396
10.5 | 1.4044 | 0.02781 | 0.0092 | 50.4998
11 | 1.4165 | 0.02907 | 0.0151 | 48.7272
11.5 | 1.3839 | 0.03216 | 0.0238 | 43.0317
12 | 1.4166 | 0.033 | 0.0267 | 42.9273
12.5 | 1.3696 | 0.03879 | 0.0321 | 35.3081
13 | 1.3859 | 0.04102 | 0.0344 | 33.786
13.5 | 1.3197 | 0.05056 | 0.036 | 26.1017
14 | 1.3523 | 0.05176 | 0.0375 | 26.1264
14.5 | 1.2028 | 0.07266 | 0.0338 | 16.5538

## 23. Re 250k Mach 0.50 (1)
BIGFOIL.COM POLAR EXPORT
NACA45116.5
NACA45116.5 |  |  |  | Cl Max: | 1.608 | at alpha= | 12.5 | deg
JavaFoil+Calcfoil stall+Eppler ext transition |  |  |  | L/D Max: | 41.694 | at alpha= | 4.5 | deg
Re: | 250000 |  |  | Cd Min: | 0.01378 | at alpha= | -2 | deg
Mach: | 0.5 |  |  | Cl=0 at alpha= | -2.1229 | deg
|  |  |  | @ Cl=0.1, Cd= | 0.014398
|  |  |  | @ Cl=0.4, Cd= | 0.015787
|  |  |  | @ Cl=0.6, Cd= | 0.016526
alpha (deg) | Cl | Cd | Cm | Cl/Cd
-20 | -0.996 | 0.28333 | 0.008 | -3.517
-19.5 | -0.97 | 0.28735 | 0.008 | -3.375
-19 | -0.941 | 0.27494 | 0.008 | -3.424
-18.5 | -0.915 | 0.2704 | 0.008 | -3.382
-18 | -0.888 | 0.26302 | 0.008 | -3.375
-17.5 | -0.859 | 0.24537 | 0.008 | -3.502
-17 | -0.832 | 0.24898 | 0.008 | -3.343
-16.5 | -0.805 | 0.23842 | 0.008 | -3.377
-16 | -0.777 | 0.23688 | 0.008 | -3.282
-15.5 | -0.749 | 0.2249 | 0.008 | -3.332
-15 | -0.722 | 0.21834 | 0.008 | -3.308
-14.5 | -0.695 | 0.21447 | 0.008 | -3.24
-14 | -0.666 | 0.20949 | 0.008 | -3.181
-13.5 | -0.639 | 0.20009 | 0.008 | -3.193
-13 | -0.611 | 0.1977 | 0.007 | -3.088
-12.5 | -0.583 | 0.18485 | 0.007 | -3.154
-12 | -0.555 | 0.18521 | 0.007 | -2.999
-11.5 | -0.527 | 0.17043 | 0.007 | -3.093
-11 | -0.499 | 0.16685 | 0.007 | -2.993
-10.5 | -0.471 | 0.16256 | 0.007 | -2.898
-10 | -0.443 | 0.15996 | 0.007 | -2.772
-9.5 | -0.415 | 0.14374 | 0.006 | -2.888
-9 | -0.387 | 0.14139 | 0.006 | -2.739
-8.5 | -0.359 | 0.12764 | 0.006 | -2.813
-8 | -0.331 | 0.11375 | 0.006 | -2.909
-7.5 | -0.426 | 0.07387 | 0.006 | -5.764
-7 | -0.45 | 0.06347 | 0.006 | -7.093
-6.5 | -0.433 | 0.05665 | 0.006 | -7.648
-6 | -0.401 | 0.0519 | 0.006 | -7.734
-5.5 | -0.361 | 0.04745 | 0.006 | -7.609
-5 | -0.315 | 0.04416 | 0.006 | -7.131
-4.5 | -0.265 | 0.04173 | 0.006 | -6.356
-4 | -0.213 | 0.03919 | 0.006 | -5.435
-3.5 | -0.159 | 0.037 | 0.006 | -4.292
-3 | -0.103 | 0.03486 | 0.007 | -2.96
-2.5 | -0.046 | 0.03239 | 0.007 | -1.429
-2 | 0.015 | 0.01378 | 0.01 | 1.068
-1.5 | 0.086 | 0.01439 | 0.01 | 5.99
-1 | 0.158 | 0.01443 | 0.01 | 10.961
-0.5 | 0.23 | 0.01447 | 0.009 | 15.887
0 | 0.295 | 0.01494 | 0.009 | 19.727
0.5 | 0.363 | 0.01526 | 0.008 | 23.752
1 | 0.429 | 0.0162 | 0.008 | 26.492
1.5 | 0.495 | 0.0167 | 0.007 | 29.617
2 | 0.559 | 0.01732 | 0.007 | 32.293
2.5 | 0.623 | 0.01608 | 0.007 | 38.716
3 | 0.685 | 0.01708 | 0.006 | 40.115
3.5 | 0.747 | 0.0182 | 0.006 | 41.043
4 | 0.808 | 0.01944 | 0.005 | 41.55
4.5 | 0.868 | 0.02081 | 0.005 | 41.694
5 | 0.927 | 0.02232 | 0.004 | 41.517
5.5 | 0.985 | 0.02398 | 0.004 | 41.066
6 | 1.042 | 0.0258 | 0.003 | 40.385
6.5 | 1.098 | 0.02779 | 0.003 | 39.516
7 | 1.154 | 0.02998 | 0.002 | 38.479
7.5 | 1.208 | 0.03237 | 0.002 | 37.317
8 | 1.261 | 0.03498 | 0.001 | 36.046
8.5 | 1.312 | 0.03784 | 0.001 | 34.689
9 | 1.363 | 0.04097 | 0 | 33.255
9.5 | 1.411 | 0.04441 | 0 | 31.772
10 | 1.458 | 0.04819 | -0.001 | 30.245
10.5 | 1.501 | 0.05237 | -0.001 | 28.669
11 | 1.541 | 0.05705 | -0.002 | 27.016
11.5 | 1.576 | 0.06238 | -0.002 | 25.258
12 | 1.599 | 0.06855 | -0.003 | 23.332
12.5 | 1.608 | 0.07587 | -0.003 | 21.194
13 | 1.596 | 0.08509 | -0.004 | 18.754
13.5 | 1.547 | 0.09804 | -0.004 | 15.784
14 | 1.403 | 0.12994 | -0.005 | 10.799
14.5 | 0.928 | 0.17517 | -0.003 | 5.3
15 | 0.959 | 0.20616 | -0.003 | 4.649
15.5 | 0.989 | 0.22426 | -0.004 | 4.41
16 | 1.02 | 0.24792 | -0.005 | 4.113
16.5 | 1.051 | 0.26514 | -0.005 | 3.964
17 | 1.081 | 0.27817 | -0.006 | 3.887
17.5 | 1.112 | 0.28264 | -0.006 | 3.934

## 24. Re 250k Mach 0.50 (2)
BIGFOIL.COM POLAR EXPORT
NACA45116.5
NACA45116.5 |  |  |  | Cl Max: | 1.1375 | at alpha= | 5 | deg
XFOIL ncrit=9 |  |  |  | L/D Max: | 45.2031 | at alpha= | 3.5 | deg
Re: | 250000 |  |  | Cd Min: | 0.22685 | at alpha= | -19.5 | deg
Mach: | 0.5 |  |  | Cl=0 at alpha= | -3.352 | deg
|  |  |  | @ Cl=0.1, Cd= | 0.022069
|  |  |  | @ Cl=0.4, Cd= | 0.01946
|  |  |  | @ Cl=0.6, Cd= | 0.019
alpha (deg) | Cl | Cd | Cm | Cl/Cd
-19.5 | -0.469 | 0.22685 | 0.0159 | -2.0674
-19 | -0.4454 | 0.2202 | 0.0122 | -2.0227
-18.5 | -0.4238 | 0.21334 | 0.0078 | -1.9865
-17.5 | -0.3793 | 0.19957 | 0.0006 | -1.9006
-17 | -0.3572 | 0.19292 | -0.003 | -1.8515
-16.5 | -0.3436 | 0.18652 | -0.0085 | -1.8422
-16 | -0.3159 | 0.17922 | -0.0102 | -1.7626
-15.5 | -0.2935 | 0.1728 | -0.013 | -1.6985
-15 | -0.2868 | 0.16697 | -0.0191 | -1.7177
-14.5 | -0.2555 | 0.15928 | -0.0198 | -1.6041
-14 | -0.2341 | 0.15292 | -0.0225 | -1.5309
-13.5 | -0.1783 | 0.14111 | -0.0436 | -1.2636
-12 | -0.1098 | 0.12092 | -0.0545 | -0.90804
-11.5 | -0.0863 | 0.11512 | -0.0551 | -0.74965
-11 | -0.0843 | 0.10923 | -0.0591 | -0.77177
-10.5 | -0.0691 | 0.10264 | -0.0608 | -0.67323
-10 | -0.0483 | 0.0972 | -0.0614 | -0.49691
-9.5 | -0.0785 | 0.09039 | -0.0698 | -0.86846
-9 | -0.0404 | 0.08447 | -0.067 | -0.47828
-8.5 | -0.0267 | 0.07897 | -0.0679 | -0.3381
-8 | -0.0877 | 0.07088 | -0.0771 | -1.2373
-7.5 | -0.0498 | 0.06526 | -0.0745 | -0.7631
-7 | -0.0612 | 0.06008 | -0.0726 | -1.0186
-6.5 | -0.1204 | 0.05668 | -0.064 | -2.1242
-6 | -0.142 | 0.04569 | -0.058 | -3.1079
-5.5 | -0.1367 | 0.04073 | -0.051 | -3.3562
-5 | -0.1277 | 0.03534 | -0.0433 | -3.6135
-4.5 | -0.0969 | 0.03223 | -0.0376 | -3.0065
-4 | -0.0612 | 0.02894 | -0.0319 | -2.1147
-3.5 | -0.0174 | 0.02516 | -0.0272 | -0.69157
-3 | 0.0414 | 0.02341 | -0.0247 | 1.7685
-2.5 | 0.1065 | 0.02192 | -0.0233 | 4.8586
-2 | 0.1764 | 0.02069 | -0.0228 | 8.5259
-1.5 | 0.2434 | 0.02019 | -0.0219 | 12.0555
-1 | 0.3046 | 0.01976 | -0.0202 | 15.415
-0.5 | 0.3661 | 0.01946 | -0.0185 | 18.8129
0 | 0.4127 | 0.01946 | -0.0144 | 21.2076
0.5 | 0.4612 | 0.01929 | -0.0103 | 23.9088
1 | 0.5005 | 0.01946 | -0.0049 | 25.7194
1.5 | 0.5195 | 0.01774 | 0.0042 | 29.2841
2 | 0.7604 | 0.02151 | -0.0245 | 35.351
2.5 | 0.871 | 0.02264 | -0.0317 | 38.4717
3 | 0.9843 | 0.02412 | -0.0413 | 40.8085
3.5 | 1.1016 | 0.02437 | -0.0502 | 45.2031
4 | 1.1068 | 0.02652 | -0.0419 | 41.7345
4.5 | 1.1232 | 0.02779 | -0.0344 | 40.4174
5 | 1.1375 | 0.02906 | -0.0265 | 39.1432
5.5 | 1.0189 | 0.03364 | -0.0057 | 30.2883
6 | 1.0023 | 0.03639 | 0.0023 | 27.5433
6.5 | 0.8279 | 0.05208 | 0.0092 | 15.8967

## 25. Re 500k Mach 0.00 (1)
BIGFOIL.COM POLAR EXPORT
NACA45116.5
NACA45116.5 |  |  |  | Cl Max: | 1.877 | at alpha= | 19.5 | deg
JavaFoil+Calcfoil stall+Eppler ext transition |  |  |  | L/D Max: | 77.282 | at alpha= | 6 | deg
Re: | 500000 |  |  | Cd Min: | 0.00926 | at alpha= | 2 | deg
Mach: | 0 |  |  | Cl=0 at alpha= | -2.1048 | deg
|  |  |  | @ Cl=0.1, Cd= | 0.012074
|  |  |  | @ Cl=0.4, Cd= | 0.012575
|  |  |  | @ Cl=0.6, Cd= | 0.0096747
alpha (deg) | Cl | Cd | Cm | Cl/Cd
-20 | -0.916 | 0.19293 | 0.006 | -4.749
-19.5 | -0.924 | 0.18373 | 0.006 | -5.03
-19 | -0.931 | 0.17461 | 0.006 | -5.33
-18.5 | -0.936 | 0.1664 | 0.006 | -5.625
-18 | -0.94 | 0.15838 | 0.006 | -5.932
-17.5 | -0.942 | 0.151 | 0.006 | -6.236
-17 | -0.942 | 0.14346 | 0.006 | -6.565
-16.5 | -0.94 | 0.13634 | 0.006 | -6.894
-16 | -0.936 | 0.12868 | 0.006 | -7.271
-15.5 | -0.929 | 0.12213 | 0.007 | -7.603
-15 | -0.919 | 0.11557 | 0.007 | -7.953
-14.5 | -0.908 | 0.10937 | 0.007 | -8.298
-14 | -0.894 | 0.10375 | 0.007 | -8.614
-13.5 | -0.878 | 0.09819 | 0.007 | -8.941
-13 | -0.86 | 0.0926 | 0.007 | -9.285
-12.5 | -0.839 | 0.08723 | 0.007 | -9.619
-12 | -0.816 | 0.08241 | 0.007 | -9.904
-11.5 | -0.791 | 0.07764 | 0.007 | -10.188
-11 | -0.764 | 0.07318 | 0.007 | -10.436
-10.5 | -0.734 | 0.0688 | 0.007 | -10.672
-10 | -0.703 | 0.0648 | 0.007 | -10.841
-9.5 | -0.669 | 0.06093 | 0.007 | -10.978
-9 | -0.633 | 0.05729 | 0.007 | -11.046
-8.5 | -0.595 | 0.05379 | 0.007 | -11.063
-8 | -0.556 | 0.05032 | 0.007 | -11.049
-7.5 | -0.515 | 0.04702 | 0.007 | -10.959
-7 | -0.474 | 0.04381 | 0.007 | -10.809
-6.5 | -0.431 | 0.04058 | 0.007 | -10.61
-6 | -0.388 | 0.03621 | 0.008 | -10.713
-5.5 | -0.409 | 0.01262 | 0.011 | -32.4
-5 | -0.351 | 0.01248 | 0.011 | -28.118
-4.5 | -0.292 | 0.01234 | 0.01 | -23.673
-4 | -0.232 | 0.01283 | 0.01 | -18.105
-3.5 | -0.172 | 0.01227 | 0.01 | -13.993
-3 | -0.111 | 0.01215 | 0.01 | -9.112
-2.5 | -0.049 | 0.012 | 0.009 | -4.093
-2 | 0.013 | 0.01195 | 0.009 | 1.075
-1.5 | 0.075 | 0.01211 | 0.009 | 6.203
-1 | 0.138 | 0.01202 | 0.008 | 11.445
-0.5 | 0.2 | 0.01166 | 0.008 | 17.154
0 | 0.262 | 0.0116 | 0.008 | 22.569
0.5 | 0.324 | 0.0113 | 0.007 | 28.63
1 | 0.385 | 0.01257 | 0.007 | 30.638
1.5 | 0.447 | 0.01259 | 0.007 | 35.48
2 | 0.508 | 0.00926 | 0.006 | 54.818
2.5 | 0.568 | 0.00952 | 0.006 | 59.686
3 | 0.628 | 0.00981 | 0.006 | 64.013
3.5 | 0.687 | 0.01013 | 0.005 | 67.817
4 | 0.746 | 0.0105 | 0.005 | 71.027
4.5 | 0.803 | 0.01092 | 0.004 | 73.601
5 | 0.86 | 0.01138 | 0.004 | 75.544
5.5 | 0.916 | 0.01193 | 0.004 | 76.725
6 | 0.97 | 0.01256 | 0.003 | 77.282
6.5 | 1.024 | 0.01327 | 0.003 | 77.153
7 | 1.077 | 0.0141 | 0.002 | 76.382
7.5 | 1.129 | 0.01501 | 0.002 | 75.181
8 | 1.18 | 0.01606 | 0.001 | 73.482
8.5 | 1.23 | 0.01721 | 0.001 | 71.471
9 | 1.28 | 0.01851 | 0 | 69.132
9.5 | 1.328 | 0.01993 | 0 | 66.634
10 | 1.376 | 0.02149 | -0.001 | 64.035
10.5 | 1.423 | 0.02321 | -0.001 | 61.299
11 | 1.469 | 0.02508 | -0.002 | 58.579
11.5 | 1.514 | 0.0272 | -0.002 | 55.655
12 | 1.556 | 0.02938 | -0.002 | 52.958
12.5 | 1.596 | 0.03178 | -0.003 | 50.222
13 | 1.634 | 0.03437 | -0.003 | 47.547
13.5 | 1.67 | 0.03716 | -0.004 | 44.946
14 | 1.704 | 0.04021 | -0.004 | 42.367
14.5 | 1.735 | 0.04352 | -0.005 | 39.866
15 | 1.763 | 0.04709 | -0.005 | 37.445
15.5 | 1.788 | 0.05107 | -0.006 | 35.015
16 | 1.811 | 0.05552 | -0.006 | 32.614
16.5 | 1.83 | 0.06069 | -0.007 | 30.156
17 | 1.844 | 0.06719 | -0.007 | 27.452
17.5 | 1.853 | 0.07645 | -0.008 | 24.244
18 | 1.862 | 0.08407 | -0.008 | 22.15
18.5 | 1.87 | 0.09046 | -0.009 | 20.669
19 | 1.875 | 0.09638 | -0.009 | 19.452
19.5 | 1.877 | 0.10235 | -0.01 | 18.34
20 | 1.875 | 0.10859 | -0.01 | 17.268

## 26. Re 500k Mach 0.00 (2)
BIGFOIL.COM POLAR EXPORT
NACA45116.5
NACA45116.5 |  |  |  | Cl Max: | 1.5244 | at alpha= | 14.5 | deg
XFOIL ncrit=9 |  |  |  | L/D Max: | 90.2327 | at alpha= | 8.5 | deg
Re: | 500000 |  |  | Cd Min: | 0.17639 | at alpha= | -17 | deg
Mach: | 0 |  |  | Cl=0 at alpha= | -3.2974 | deg
|  |  |  | @ Cl=0.1, Cd= | 0.012935
|  |  |  | @ Cl=0.4, Cd= | 0.011787
|  |  |  | @ Cl=0.6, Cd= | 0.011479
alpha (deg) | Cl | Cd | Cm | Cl/Cd
-17 | -0.3851 | 0.17639 | -0.0007 | -2.1832
-16.5 | -0.3876 | 0.16727 | -0.0074 | -2.3172
-16 | -0.3647 | 0.16194 | -0.0081 | -2.2521
-15.5 | -0.346 | 0.157 | -0.0095 | -2.2038
-15 | -0.3311 | 0.15133 | -0.0118 | -2.1879
-14.5 | -0.338 | 0.1414 | -0.0177 | -2.3904
-14 | -0.3153 | 0.13688 | -0.0179 | -2.3035
-13.5 | -0.3005 | 0.13149 | -0.0196 | -2.2853
-13 | -0.3223 | 0.11933 | -0.0277 | -2.7009
-12.5 | -0.2378 | 0.11041 | -0.0428 | -2.1538
-12 | -0.7528 | 0.03655 | -0.053 | -20.5964
-11.5 | -0.6937 | 0.03021 | -0.0604 | -22.9626
-11 | -0.6642 | 0.03011 | -0.0556 | -22.0591
-10.5 | -0.6532 | 0.02745 | -0.0487 | -23.796
-9.5 | -0.6034 | 0.02243 | -0.0386 | -26.9015
-9 | -0.5631 | 0.02156 | -0.0357 | -26.1178
-8.5 | -0.5208 | 0.02047 | -0.033 | -25.4421
-8 | -0.4757 | 0.01907 | -0.0309 | -24.9449
-7.5 | -0.4281 | 0.01835 | -0.0291 | -23.3297
-7 | -0.3791 | 0.01756 | -0.0275 | -21.5888
-6.5 | -0.3275 | 0.0166 | -0.0265 | -19.7289
-6 | -0.2771 | 0.01611 | -0.0251 | -17.2005
-5.5 | -0.2242 | 0.01533 | -0.0242 | -14.6249
-5 | -0.1729 | 0.01491 | -0.023 | -11.5962
-4.5 | -0.1213 | 0.01436 | -0.0218 | -8.4471
-4 | -0.0702 | 0.01403 | -0.0206 | -5.0036
-3.5 | -0.0203 | 0.0136 | -0.0191 | -1.4926
-3 | 0.0298 | 0.01336 | -0.0176 | 2.2305
-2.5 | 0.0786 | 0.01304 | -0.0159 | 6.0276
-1.5 | 0.1742 | 0.01257 | -0.012 | 13.8584
-1 | 0.2219 | 0.01242 | -0.0101 | 17.8663
-0.5 | 0.2696 | 0.01231 | -0.0082 | 21.9009
0 | 0.3175 | 0.01215 | -0.0063 | 26.1317
0.5 | 0.3644 | 0.01213 | -0.0044 | 30.0412
1 | 0.4069 | 0.01172 | -0.0016 | 34.7184
1.5 | 0.4531 | 0.0101 | 0.0009 | 44.8614
2 | 0.5393 | 0.011 | -0.0045 | 49.0273
2.5 | 0.6292 | 0.01171 | -0.0109 | 53.7319
3 | 0.6953 | 0.01233 | -0.0127 | 56.3909
3.5 | 0.7924 | 0.0128 | -0.0211 | 61.9062
4 | 0.8691 | 0.0133 | -0.0252 | 65.3459
4.5 | 0.9375 | 0.01348 | -0.0282 | 69.5475
5 | 0.9981 | 0.0136 | -0.0296 | 73.3897
5.5 | 1.0476 | 0.01404 | -0.0288 | 74.6154
6 | 1.1134 | 0.01407 | -0.0314 | 79.1329
6.5 | 1.1747 | 0.01428 | -0.0332 | 82.2619
7 | 1.2297 | 0.01463 | -0.0337 | 84.0533
7.5 | 1.2905 | 0.0148 | -0.0355 | 87.1959
8 | 1.351 | 0.01518 | -0.0375 | 88.9987
8.5 | 1.3959 | 0.01547 | -0.0362 | 90.2327
9 | 1.4261 | 0.01599 | -0.0321 | 89.187
9.5 | 1.454 | 0.0165 | -0.0277 | 88.1212
10 | 1.477 | 0.017 | -0.0224 | 86.8824
10.5 | 1.4891 | 0.01772 | -0.0153 | 84.035
11 | 1.4865 | 0.01821 | -0.0055 | 81.631
11.5 | 1.4884 | 0.01907 | 0.0025 | 78.0493
12 | 1.4933 | 0.02032 | 0.0091 | 73.4892
12.5 | 1.5017 | 0.02175 | 0.0143 | 69.0437
13 | 1.5079 | 0.02374 | 0.0189 | 63.5173
13.5 | 1.5167 | 0.026 | 0.0222 | 58.3346
14 | 1.5201 | 0.02892 | 0.0251 | 52.5622
14.5 | 1.5244 | 0.03225 | 0.0271 | 47.2682
15 | 1.522 | 0.0362 | 0.0289 | 42.0442
15.5 | 1.5186 | 0.04077 | 0.0299 | 37.248
16 | 1.5109 | 0.04586 | 0.0306 | 32.9459
16.5 | 1.5003 | 0.05166 | 0.0307 | 29.0418
17 | 1.4895 | 0.05769 | 0.0304 | 25.819
17.5 | 1.4753 | 0.06421 | 0.0299 | 22.9762
18 | 1.4594 | 0.07136 | 0.0288 | 20.4512
18.5 | 1.4434 | 0.07863 | 0.0274 | 18.3569
19 | 1.426 | 0.0862 | 0.0258 | 16.5429
19.5 | 1.4068 | 0.09427 | 0.0237 | 14.9231

## 27. Re 500k Mach 0.10 (1)
BIGFOIL.COM POLAR EXPORT
NACA45116.5
NACA45116.5 |  |  |  | Cl Max: | 1.863 | at alpha= | 19 | deg
JavaFoil+Calcfoil stall+Eppler ext transition |  |  |  | L/D Max: | 76.635 | at alpha= | 6 | deg
Re: | 500000 |  |  | Cd Min: | 0.0093 | at alpha= | 2 | deg
Mach: | 0.1 |  |  | Cl=0 at alpha= | -2.1048 | deg
|  |  |  | @ Cl=0.1, Cd= | 0.01211
|  |  |  | @ Cl=0.4, Cd= | 0.012612
|  |  |  | @ Cl=0.6, Cd= | 0.009715
alpha (deg) | Cl | Cd | Cm | Cl/Cd
-20 | -0.873 | 0.19781 | 0.006 | -4.415
-19.5 | -0.884 | 0.18835 | 0.006 | -4.695
-19 | -0.894 | 0.17953 | 0.006 | -4.98
-18.5 | -0.902 | 0.17039 | 0.006 | -5.295
-18 | -0.909 | 0.16154 | 0.006 | -5.627
-17.5 | -0.914 | 0.15346 | 0.006 | -5.955
-17 | -0.917 | 0.14608 | 0.006 | -6.276
-16.5 | -0.918 | 0.13844 | 0.006 | -6.63
-16 | -0.916 | 0.13081 | 0.006 | -7.005
-15.5 | -0.912 | 0.12396 | 0.006 | -7.353
-15 | -0.905 | 0.11738 | 0.007 | -7.706
-14.5 | -0.895 | 0.11102 | 0.007 | -8.062
-14 | -0.883 | 0.10514 | 0.007 | -8.401
-13.5 | -0.869 | 0.09935 | 0.007 | -8.749
-13 | -0.853 | 0.09378 | 0.007 | -9.091
-12.5 | -0.834 | 0.08825 | 0.007 | -9.446
-12 | -0.812 | 0.08313 | 0.007 | -9.768
-11.5 | -0.788 | 0.07836 | 0.007 | -10.056
-11 | -0.762 | 0.07377 | 0.007 | -10.325
-10.5 | -0.733 | 0.06944 | 0.007 | -10.553
-10 | -0.702 | 0.06525 | 0.007 | -10.758
-9.5 | -0.669 | 0.06149 | 0.007 | -10.875
-9 | -0.633 | 0.0577 | 0.007 | -10.977
-8.5 | -0.596 | 0.05411 | 0.007 | -11.013
-8 | -0.557 | 0.05074 | 0.007 | -10.974
-7.5 | -0.516 | 0.04743 | 0.007 | -10.886
-7 | -0.474 | 0.04422 | 0.007 | -10.729
-6.5 | -0.432 | 0.0406 | 0.007 | -10.631
-6 | -0.389 | 0.03682 | 0.007 | -10.553
-5.5 | -0.411 | 0.01269 | 0.011 | -32.365
-5 | -0.352 | 0.01249 | 0.011 | -28.212
-4.5 | -0.293 | 0.01235 | 0.01 | -23.753
-4 | -0.233 | 0.01285 | 0.01 | -18.152
-3.5 | -0.173 | 0.01232 | 0.01 | -14.005
-3 | -0.111 | 0.01217 | 0.01 | -9.14
-2.5 | -0.049 | 0.01207 | 0.009 | -4.088
-2 | 0.013 | 0.01165 | 0.009 | 1.108
-1.5 | 0.075 | 0.01213 | 0.009 | 6.22
-1 | 0.138 | 0.01208 | 0.008 | 11.444
-0.5 | 0.201 | 0.01172 | 0.008 | 17.154
0 | 0.263 | 0.01166 | 0.008 | 22.56
0.5 | 0.325 | 0.01205 | 0.007 | 26.995
1 | 0.387 | 0.01261 | 0.007 | 30.706
1.5 | 0.449 | 0.01262 | 0.007 | 35.545
2 | 0.51 | 0.0093 | 0.006 | 54.824
2.5 | 0.571 | 0.00957 | 0.006 | 59.628
3 | 0.631 | 0.00987 | 0.006 | 63.912
3.5 | 0.69 | 0.01019 | 0.005 | 67.705
4 | 0.749 | 0.01058 | 0.005 | 70.798
4.5 | 0.807 | 0.01101 | 0.004 | 73.279
5 | 0.863 | 0.01149 | 0.004 | 75.102
5.5 | 0.919 | 0.01206 | 0.004 | 76.19
6 | 0.974 | 0.01271 | 0.003 | 76.635
6.5 | 1.027 | 0.01345 | 0.003 | 76.373
7 | 1.08 | 0.01429 | 0.002 | 75.577
7.5 | 1.132 | 0.01524 | 0.002 | 74.312
8 | 1.184 | 0.01632 | 0.001 | 72.539
8.5 | 1.234 | 0.0175 | 0.001 | 70.499
9 | 1.284 | 0.01884 | 0 | 68.123
9.5 | 1.332 | 0.02031 | 0 | 65.615
10 | 1.38 | 0.02191 | -0.001 | 62.984
10.5 | 1.427 | 0.02366 | -0.001 | 60.326
11 | 1.473 | 0.02559 | -0.002 | 57.577
11.5 | 1.518 | 0.02767 | -0.002 | 54.86
12 | 1.56 | 0.02993 | -0.002 | 52.128
12.5 | 1.6 | 0.03244 | -0.003 | 49.331
13 | 1.638 | 0.0351 | -0.003 | 46.669
13.5 | 1.674 | 0.03796 | -0.004 | 44.089
14 | 1.707 | 0.04109 | -0.004 | 41.532
14.5 | 1.737 | 0.04449 | -0.005 | 39.041
15 | 1.765 | 0.04817 | -0.005 | 36.629
15.5 | 1.789 | 0.05228 | -0.006 | 34.217
16 | 1.81 | 0.05694 | -0.006 | 31.786
16.5 | 1.828 | 0.06237 | -0.007 | 29.31
17 | 1.84 | 0.06946 | -0.007 | 26.496
17.5 | 1.848 | 0.07909 | -0.008 | 23.362
18 | 1.855 | 0.08633 | -0.008 | 21.489
18.5 | 1.861 | 0.09258 | -0.009 | 20.099
19 | 1.863 | 0.09879 | -0.009 | 18.862
19.5 | 1.863 | 0.10492 | -0.01 | 17.757
20 | 1.858 | 0.1114 | -0.01 | 16.679

## 28. Re 500k Mach 0.10 (2)
BIGFOIL.COM POLAR EXPORT
NACA45116.5
NACA45116.5 |  |  |  | Cl Max: | 1.5169 | at alpha= | 14.5 | deg
XFOIL ncrit=9 |  |  |  | L/D Max: | 89.4767 | at alpha= | 8.5 | deg
Re: | 500000 |  |  | Cd Min: | 0.16787 | at alpha= | -16.5 | deg
Mach: | 0.1 |  |  | Cl=0 at alpha= | -3.31 | deg
|  |  |  | @ Cl=0.1, Cd= | 0.012993
|  |  |  | @ Cl=0.4, Cd= | 0.011876
|  |  |  | @ Cl=0.6, Cd= | 0.011492
alpha (deg) | Cl | Cd | Cm | Cl/Cd
-16.5 | -0.3866 | 0.16787 | -0.0075 | -2.303
-16 | -0.3631 | 0.16246 | -0.0081 | -2.235
-15.5 | -0.344 | 0.1575 | -0.0096 | -2.1841
-15 | -0.3289 | 0.15182 | -0.0118 | -2.1664
-14.5 | -0.3357 | 0.14197 | -0.0178 | -2.3646
-14 | -0.3126 | 0.13741 | -0.0179 | -2.2749
-13.5 | -0.2974 | 0.13203 | -0.0196 | -2.2525
-12.5 | -0.2016 | 0.10862 | -0.0515 | -1.856
-12 | -0.1788 | 0.10185 | -0.0576 | -1.7555
-11.5 | -0.6603 | 0.03272 | -0.0664 | -20.1803
-11 | -0.6234 | 0.03401 | -0.062 | -18.3299
-10.5 | -0.6243 | 0.0308 | -0.0539 | -20.2695
-10 | -0.6277 | 0.02593 | -0.0453 | -24.2075
-9.5 | -0.6032 | 0.02313 | -0.0401 | -26.0787
-9 | -0.5632 | 0.02215 | -0.037 | -25.4266
-8.5 | -0.5214 | 0.02104 | -0.0342 | -24.7814
-8 | -0.4784 | 0.01961 | -0.0315 | -24.3957
-7.5 | -0.4301 | 0.01863 | -0.0298 | -23.0864
-6.5 | -0.3293 | 0.01679 | -0.0269 | -19.6129
-6 | -0.2786 | 0.01628 | -0.0255 | -17.113
-5.5 | -0.2255 | 0.01552 | -0.0245 | -14.5296
-5 | -0.1733 | 0.01501 | -0.0234 | -11.5456
-4.5 | -0.1213 | 0.01449 | -0.0222 | -8.3713
-4 | -0.0696 | 0.01409 | -0.021 | -4.9397
-3.5 | -0.0193 | 0.01368 | -0.0195 | -1.4108
-3 | 0.0315 | 0.01345 | -0.018 | 2.342
-2.5 | 0.0802 | 0.01309 | -0.0162 | 6.1268
-1.5 | 0.1765 | 0.01262 | -0.0123 | 13.9857
-1 | 0.2243 | 0.0125 | -0.0103 | 17.944
-0.5 | 0.2724 | 0.01235 | -0.0084 | 22.0567
0 | 0.3202 | 0.0122 | -0.0065 | 26.2459
1 | 0.4113 | 0.01183 | -0.0019 | 34.7675
1.5 | 0.4482 | 0.01009 | 0.0026 | 44.4202
2 | 0.5436 | 0.01103 | -0.0047 | 49.2838
2.5 | 0.6314 | 0.01175 | -0.0105 | 53.7362
3 | 0.6977 | 0.0124 | -0.0122 | 56.2661
3.5 | 0.796 | 0.01285 | -0.0207 | 61.9455
4 | 0.873 | 0.01341 | -0.0248 | 65.1007
4.5 | 0.9427 | 0.01356 | -0.0279 | 69.5206
5 | 1.0036 | 0.01371 | -0.0293 | 73.202
5.5 | 1.0536 | 0.01412 | -0.0285 | 74.6176
6 | 1.1196 | 0.01418 | -0.031 | 78.9563
6.5 | 1.181 | 0.01446 | -0.0327 | 81.6736
7 | 1.2365 | 0.01476 | -0.0332 | 83.7737
7.5 | 1.2977 | 0.01497 | -0.035 | 86.6867
8 | 1.359 | 0.01533 | -0.0369 | 88.6497
8.5 | 1.4021 | 0.01567 | -0.0352 | 89.4767
9 | 1.431 | 0.01629 | -0.0308 | 87.8453
9.5 | 1.4581 | 0.01673 | -0.0261 | 87.1548
10 | 1.4784 | 0.01729 | -0.0202 | 85.5061
10.5 | 1.483 | 0.01796 | -0.0117 | 82.5724
11 | 1.4815 | 0.01857 | -0.0023 | 79.7792
11.5 | 1.4839 | 0.01959 | 0.0054 | 75.7478
12 | 1.4901 | 0.02093 | 0.0115 | 71.1945
12.5 | 1.498 | 0.02256 | 0.0165 | 66.4007
13 | 1.5045 | 0.02471 | 0.0208 | 60.8863
13.5 | 1.5121 | 0.02721 | 0.0239 | 55.5715
14 | 1.5151 | 0.03032 | 0.0266 | 49.9703
14.5 | 1.5169 | 0.03396 | 0.0285 | 44.6673
15 | 1.5141 | 0.03812 | 0.0301 | 39.7193
15.5 | 1.508 | 0.04303 | 0.031 | 35.0453
16 | 1.5006 | 0.04827 | 0.0315 | 31.0876
16.5 | 1.4876 | 0.05435 | 0.0315 | 27.3707
17 | 1.477 | 0.06054 | 0.0311 | 24.3971
17.5 | 1.4622 | 0.06727 | 0.0303 | 21.7363
18 | 1.4455 | 0.07452 | 0.0292 | 19.3975
18.5 | 1.4302 | 0.08181 | 0.0277 | 17.482
19 | 1.4135 | 0.08943 | 0.026 | 15.8057
19.5 | 1.3941 | 0.09751 | 0.0239 | 14.297

## 29. Re 500k Mach 0.25 (1)
BIGFOIL.COM POLAR EXPORT
NACA45116.5
NACA45116.5 |  |  |  | Cl Max: | 1.803 | at alpha= | 16.5 | deg
JavaFoil+Calcfoil stall+Eppler ext transition |  |  |  | L/D Max: | 73.012 | at alpha= | 5.5 | deg
Re: | 500000 |  |  | Cd Min: | 0.00941 | at alpha= | 2 | deg
Mach: | 0.25 |  |  | Cl=0 at alpha= | -2.1016 | deg
|  |  |  | @ Cl=0.1, Cd= | 0.011827
|  |  |  | @ Cl=0.4, Cd= | 0.012303
|  |  |  | @ Cl=0.6, Cd= | 0.0098218
alpha (deg) | Cl | Cd | Cm | Cl/Cd
-18.5 | -0.601 | 0.20812 | 0.006 | -2.887
-18 | -0.637 | 0.19435 | 0.006 | -3.276
-17.5 | -0.67 | 0.18085 | 0.006 | -3.702
-17 | -0.699 | 0.1714 | 0.006 | -4.079
-16.5 | -0.726 | 0.16015 | 0.006 | -4.531
-16 | -0.748 | 0.14979 | 0.006 | -4.991
-15.5 | -0.765 | 0.14053 | 0.006 | -5.441
-15 | -0.778 | 0.13114 | 0.006 | -5.929
-14.5 | -0.787 | 0.12285 | 0.006 | -6.407
-14 | -0.792 | 0.11542 | 0.006 | -6.866
-13.5 | -0.794 | 0.10829 | 0.006 | -7.328
-13 | -0.791 | 0.10128 | 0.007 | -7.809
-12.5 | -0.784 | 0.09487 | 0.007 | -8.266
-12 | -0.774 | 0.08897 | 0.007 | -8.694
-11.5 | -0.759 | 0.08322 | 0.007 | -9.12
-11 | -0.741 | 0.07817 | 0.007 | -9.476
-10.5 | -0.719 | 0.0731 | 0.007 | -9.831
-10 | -0.693 | 0.06857 | 0.007 | -10.113
-9.5 | -0.665 | 0.06435 | 0.007 | -10.332
-9 | -0.633 | 0.06027 | 0.007 | -10.499
-8.5 | -0.598 | 0.05645 | 0.007 | -10.59
-8 | -0.561 | 0.05282 | 0.007 | -10.614
-7.5 | -0.521 | 0.04938 | 0.007 | -10.557
-7 | -0.48 | 0.04581 | 0.007 | -10.478
-6.5 | -0.437 | 0.04259 | 0.007 | -10.265
-6 | -0.393 | 0.03951 | 0.007 | -9.942
-5.5 | -0.348 | 0.03596 | 0.007 | -9.678
-5 | -0.36 | 0.01273 | 0.011 | -28.321
-4.5 | -0.3 | 0.01258 | 0.011 | -23.863
-4 | -0.239 | 0.01209 | 0.01 | -19.759
-3.5 | -0.177 | 0.01256 | 0.01 | -14.087
-3 | -0.114 | 0.0124 | 0.01 | -9.2
-2.5 | -0.051 | 0.01194 | 0.01 | -4.238
-2 | 0.013 | 0.01185 | 0.009 | 1.118
-1.5 | 0.077 | 0.01176 | 0.009 | 6.587
-1 | 0.142 | 0.01195 | 0.009 | 11.88
-0.5 | 0.206 | 0.01165 | 0.008 | 17.724
0 | 0.27 | 0.01228 | 0.008 | 21.977
0.5 | 0.334 | 0.01226 | 0.008 | 27.214
1 | 0.397 | 0.0123 | 0.007 | 32.283
1.5 | 0.46 | 0.01237 | 0.007 | 37.183
2 | 0.522 | 0.00941 | 0.007 | 55.499
2.5 | 0.584 | 0.00973 | 0.006 | 60.036
3 | 0.645 | 0.01008 | 0.006 | 64.03
3.5 | 0.706 | 0.01059 | 0.005 | 66.614
4 | 0.765 | 0.01104 | 0.005 | 69.277
4.5 | 0.823 | 0.01155 | 0.004 | 71.297
5 | 0.881 | 0.01215 | 0.004 | 72.478
5.5 | 0.937 | 0.01283 | 0.004 | 73.012
6 | 0.992 | 0.0136 | 0.003 | 72.939
6.5 | 1.046 | 0.01449 | 0.003 | 72.198
7 | 1.1 | 0.01548 | 0.002 | 71.048
7.5 | 1.152 | 0.01662 | 0.002 | 69.352
8 | 1.204 | 0.01787 | 0.001 | 67.398
8.5 | 1.255 | 0.01924 | 0.001 | 65.235
9 | 1.305 | 0.02077 | 0 | 62.82
9.5 | 1.354 | 0.02246 | 0 | 60.295
10 | 1.402 | 0.02431 | -0.001 | 57.685
10.5 | 1.45 | 0.0263 | -0.001 | 55.111
11 | 1.496 | 0.0285 | -0.002 | 52.468
11.5 | 1.54 | 0.03086 | -0.002 | 49.903
12 | 1.581 | 0.03346 | -0.002 | 47.267
12.5 | 1.62 | 0.03625 | -0.003 | 44.686
13 | 1.656 | 0.0393 | -0.003 | 42.131
13.5 | 1.689 | 0.04262 | -0.004 | 39.627
14 | 1.718 | 0.0463 | -0.004 | 37.107
14.5 | 1.744 | 0.05026 | -0.005 | 34.7
15 | 1.766 | 0.05469 | -0.005 | 32.288
15.5 | 1.783 | 0.05975 | -0.006 | 29.84
16 | 1.796 | 0.0658 | -0.006 | 27.29
16.5 | 1.803 | 0.07383 | -0.007 | 24.417
17 | 1.802 | 0.08457 | -0.007 | 21.312
17.5 | 1.8 | 0.09249 | -0.008 | 19.461
18 | 1.793 | 0.09972 | -0.008 | 17.981
18.5 | 1.782 | 0.10684 | -0.009 | 16.675
19 | 1.765 | 0.11434 | -0.009 | 15.434
19.5 | 1.743 | 0.12194 | -0.01 | 14.293
20 | 1.713 | 0.1301 | -0.01 | 13.169

## 30. Re 500k Mach 0.25 (2)
BIGFOIL.COM POLAR EXPORT
NACA45116.5
NACA45116.5 |  |  |  | Cl Max: | 1.4774 | at alpha= | 13.5 | deg
XFOIL ncrit=9 |  |  |  | L/D Max: | 85.5929 | at alpha= | 8 | deg
Re: | 500000 |  |  | Cd Min: | 0.14015 | at alpha= | -14 | deg
Mach: | 0.25 |  |  | Cl=0 at alpha= | -3.3705 | deg
|  |  |  | @ Cl=0.1, Cd= | 0.013389
|  |  |  | @ Cl=0.4, Cd= | 0.012363
|  |  |  | @ Cl=0.6, Cd= | 0.011623
alpha (deg) | Cl | Cd | Cm | Cl/Cd
-14 | -0.2981 | 0.14015 | -0.0183 | -2.127
-13 | -0.2521 | 0.11992 | -0.0396 | -2.1022
-12.5 | -0.1698 | 0.11119 | -0.0549 | -1.5271
-12 | -0.1602 | 0.10585 | -0.0561 | -1.5135
-11.5 | -0.1771 | 0.09625 | -0.0612 | -1.84
-11 | -0.1594 | 0.09188 | -0.0612 | -1.7349
-10.5 | -0.2483 | 0.06939 | -0.0745 | -3.5783
-10 | -0.2677 | 0.06289 | -0.0764 | -4.2566
-9.5 | -0.2355 | 0.06335 | -0.074 | -3.7174
-9 | -0.5399 | 0.02737 | -0.0473 | -19.726
-8.5 | -0.5096 | 0.02546 | -0.0426 | -20.0157
-8 | -0.4736 | 0.02377 | -0.0384 | -19.9243
-7.5 | -0.4382 | 0.02097 | -0.0341 | -20.8965
-7 | -0.3904 | 0.01964 | -0.0318 | -19.8778
-6.5 | -0.3402 | 0.01843 | -0.0296 | -18.459
-6 | -0.2869 | 0.01728 | -0.0281 | -16.603
-5.5 | -0.2328 | 0.01654 | -0.0266 | -14.075
-5 | -0.1765 | 0.01562 | -0.0257 | -11.2996
-4.5 | -0.1223 | 0.01518 | -0.0243 | -8.0567
-4 | -0.0671 | 0.01452 | -0.0232 | -4.6212
-3.5 | -0.0136 | 0.01419 | -0.0217 | -0.95842
-3 | 0.0389 | 0.01373 | -0.0201 | 2.8332
-2.5 | 0.0894 | 0.01346 | -0.0181 | 6.6419
-2 | 0.1399 | 0.01312 | -0.0161 | 10.6631
-1.5 | 0.1903 | 0.013 | -0.0141 | 14.6385
-1 | 0.2389 | 0.01282 | -0.0118 | 18.6349
-0.5 | 0.2878 | 0.01263 | -0.0096 | 22.787
0 | 0.3363 | 0.01263 | -0.0073 | 26.6271
0.5 | 0.3843 | 0.01242 | -0.005 | 30.942
1 | 0.4312 | 0.01225 | -0.0025 | 35.2
2 | 0.5567 | 0.01117 | -0.0031 | 49.8389
2.5 | 0.6417 | 0.01206 | -0.0078 | 53.209
3 | 0.7334 | 0.01271 | -0.014 | 57.7026
3.5 | 0.8148 | 0.01324 | -0.0184 | 61.5408
4 | 0.8939 | 0.01387 | -0.0224 | 64.4484
4.5 | 0.9709 | 0.01405 | -0.0263 | 69.1032
5 | 1.0335 | 0.01437 | -0.0274 | 71.9207
5.5 | 1.0859 | 0.01468 | -0.0265 | 73.9714
6 | 1.1528 | 0.01495 | -0.0286 | 77.1104
6.5 | 1.2167 | 0.01524 | -0.0301 | 79.836
7 | 1.2723 | 0.01562 | -0.03 | 81.4533
7.5 | 1.3363 | 0.01601 | -0.0318 | 83.4666
8 | 1.4003 | 0.01636 | -0.0335 | 85.5929
8.5 | 1.4277 | 0.01704 | -0.0283 | 83.7852
9 | 1.4502 | 0.01757 | -0.0222 | 82.5384
9.5 | 1.4571 | 0.01819 | -0.0134 | 80.1045
10 | 1.4525 | 0.01899 | -0.0032 | 76.4876
10.5 | 1.4534 | 0.02 | 0.0052 | 72.67
11 | 1.456 | 0.02143 | 0.0123 | 67.9421
11.5 | 1.4617 | 0.02326 | 0.018 | 62.8418
12 | 1.4673 | 0.02551 | 0.0226 | 57.5186
12.5 | 1.473 | 0.02818 | 0.0263 | 52.2711
13 | 1.4758 | 0.03149 | 0.0292 | 46.8657
13.5 | 1.4774 | 0.03508 | 0.0317 | 42.1152
14 | 1.4728 | 0.03963 | 0.0333 | 37.1638
14.5 | 1.4682 | 0.04434 | 0.0346 | 33.1123
15 | 1.4586 | 0.04996 | 0.0351 | 29.1954
15.5 | 1.4482 | 0.05585 | 0.0354 | 25.9302
16 | 1.4385 | 0.06186 | 0.0352 | 23.2541
16.5 | 1.4208 | 0.06911 | 0.0343 | 20.5585
17 | 1.4076 | 0.07597 | 0.0334 | 18.5284
17.5 | 1.3934 | 0.08311 | 0.0321 | 16.7657
18 | 1.373 | 0.09133 | 0.0302 | 15.0334
18.5 | 1.3567 | 0.09915 | 0.0282 | 13.6833

## 31. Re 500k Mach 0.50 (1)
BIGFOIL.COM POLAR EXPORT
NACA45116.5
NACA45116.5 |  |  |  | Cl Max: | 1.622 | at alpha= | 12.5 | deg
JavaFoil+Calcfoil stall+Eppler ext transition |  |  |  | L/D Max: | 58.121 | at alpha= | 4.5 | deg
Re: | 500000 |  |  | Cd Min: | 0.01119 | at alpha= | -3 | deg
Mach: | 0.5 |  |  | Cl=0 at alpha= | -2.1056 | deg
|  |  |  | @ Cl=0.1, Cd= | 0.012178
|  |  |  | @ Cl=0.4, Cd= | 0.012995
|  |  |  | @ Cl=0.6, Cd= | 0.012918
alpha (deg) | Cl | Cd | Cm | Cl/Cd
-20 | -0.997 | 0.2408 | 0.008 | -4.139
-19.5 | -0.97 | 0.23213 | 0.008 | -4.178
-19 | -0.941 | 0.22281 | 0.008 | -4.225
-18.5 | -0.915 | 0.21823 | 0.008 | -4.191
-18 | -0.888 | 0.21172 | 0.008 | -4.193
-17.5 | -0.859 | 0.20413 | 0.008 | -4.21
-17 | -0.832 | 0.19951 | 0.008 | -4.172
-16.5 | -0.805 | 0.19845 | 0.008 | -4.057
-16 | -0.778 | 0.19403 | 0.008 | -4.007
-15.5 | -0.75 | 0.18623 | 0.008 | -4.025
-15 | -0.722 | 0.18061 | 0.008 | -3.999
-14.5 | -0.695 | 0.17668 | 0.008 | -3.933
-14 | -0.666 | 0.17205 | 0.008 | -3.874
-13.5 | -0.639 | 0.16396 | 0.008 | -3.897
-13 | -0.611 | 0.15992 | 0.007 | -3.818
-12.5 | -0.583 | 0.15076 | 0.007 | -3.867
-12 | -0.555 | 0.14881 | 0.007 | -3.733
-11.5 | -0.527 | 0.1434 | 0.007 | -3.676
-11 | -0.499 | 0.1401 | 0.007 | -3.565
-10.5 | -0.471 | 0.13277 | 0.007 | -3.549
-10 | -0.443 | 0.13019 | 0.007 | -3.406
-9.5 | -0.415 | 0.11895 | 0.006 | -3.49
-9 | -0.387 | 0.11659 | 0.006 | -3.322
-8.5 | -0.359 | 0.10625 | 0.006 | -3.38
-8 | -0.331 | 0.07702 | 0.006 | -4.297
-7.5 | -0.426 | 0.06624 | 0.006 | -6.435
-7 | -0.451 | 0.05743 | 0.006 | -7.854
-6.5 | -0.435 | 0.05162 | 0.007 | -8.418
-6 | -0.403 | 0.0473 | 0.007 | -8.519
-5.5 | -0.363 | 0.04356 | 0.007 | -8.33
-5 | -0.317 | 0.04 | 0.007 | -7.925
-4.5 | -0.268 | 0.03695 | 0.007 | -7.244
-4 | -0.216 | 0.03378 | 0.007 | -6.394
-3.5 | -0.195 | 0.01152 | 0.011 | -16.919
-3 | -0.126 | 0.01119 | 0.011 | -11.271
-2.5 | -0.056 | 0.01236 | 0.011 | -4.544
-2 | 0.015 | 0.01225 | 0.01 | 1.202
-1.5 | 0.086 | 0.01218 | 0.01 | 7.078
-1 | 0.158 | 0.01217 | 0.01 | 12.994
-0.5 | 0.23 | 0.01271 | 0.009 | 18.091
0 | 0.299 | 0.01281 | 0.009 | 23.339
0.5 | 0.369 | 0.01291 | 0.009 | 28.579
1 | 0.438 | 0.0131 | 0.008 | 33.426
1.5 | 0.506 | 0.01334 | 0.008 | 37.894
2 | 0.572 | 0.01366 | 0.007 | 41.896
2.5 | 0.638 | 0.01191 | 0.007 | 53.593
3 | 0.703 | 0.01259 | 0.006 | 55.819
3.5 | 0.766 | 0.01336 | 0.006 | 57.311
4 | 0.828 | 0.01428 | 0.005 | 57.996
4.5 | 0.889 | 0.01529 | 0.005 | 58.121
5 | 0.949 | 0.01646 | 0.004 | 57.635
5.5 | 1.008 | 0.01778 | 0.004 | 56.678
6 | 1.065 | 0.01923 | 0.003 | 55.385
6.5 | 1.122 | 0.02087 | 0.003 | 53.736
7 | 1.177 | 0.02244 | 0.002 | 52.454
7.5 | 1.231 | 0.02448 | 0.002 | 50.292
8 | 1.284 | 0.0267 | 0.001 | 48.08
8.5 | 1.335 | 0.02921 | 0.001 | 45.696
9 | 1.384 | 0.03193 | 0 | 43.352
9.5 | 1.432 | 0.035 | 0 | 40.912
10 | 1.477 | 0.03838 | -0.001 | 38.492
10.5 | 1.52 | 0.04221 | -0.001 | 36.002
11 | 1.558 | 0.04645 | -0.002 | 33.551
11.5 | 1.592 | 0.05121 | -0.002 | 31.077
12 | 1.614 | 0.05674 | -0.003 | 28.447
12.5 | 1.622 | 0.06326 | -0.003 | 25.634
13 | 1.608 | 0.07141 | -0.004 | 22.52
13.5 | 1.558 | 0.08336 | -0.004 | 18.689
14 | 1.41 | 0.11425 | -0.005 | 12.339
14.5 | 0.929 | 0.15306 | -0.003 | 6.069
15 | 0.959 | 0.17255 | -0.003 | 5.556
15.5 | 0.989 | 0.18731 | -0.004 | 5.28
16 | 1.02 | 0.2006 | -0.005 | 5.084
16.5 | 1.051 | 0.21094 | -0.005 | 4.983
17 | 1.081 | 0.22284 | -0.006 | 4.852
17.5 | 1.112 | 0.23149 | -0.006 | 4.805

## 32. Re 500k Mach 0.50 (2)
BIGFOIL.COM POLAR EXPORT
NACA45116.5
NACA45116.5 |  |  |  | Cl Max: | 1.2984 | at alpha= | 7 | deg
XFOIL ncrit=9 |  |  |  | L/D Max: | 63.1696 | at alpha= | 5.5 | deg
Re: | 500000 |  |  | Cd Min: | 0.07467 | at alpha= | 12 | deg
Mach: | 0.5 |  |  | Cl=0 at alpha= | -99 | deg
|  |  |  | @ Cl=0.1, Cd= | 0.01402
|  |  |  | @ Cl=0.4, Cd= | 0.01402
|  |  |  | @ Cl=0.6, Cd= | 0.012793
alpha (deg) | Cl | Cd | Cm | Cl/Cd
0 | 0.4072 | 0.01402 | -0.0105 | 29.0442
0.5 | 0.4582 | 0.01397 | -0.0066 | 32.7989
1 | 0.5078 | 0.01402 | -0.0026 | 36.2197
1.5 | 0.5556 | 0.01401 | 0.0017 | 39.6574
2 | 0.5352 | 0.01216 | 0.0188 | 44.0132
4 | 0.9826 | 0.01653 | -0.0108 | 59.4434
4.5 | 1.0758 | 0.01747 | -0.0151 | 61.5799
5 | 1.1259 | 0.01825 | -0.012 | 61.6932
5.5 | 1.1958 | 0.01893 | -0.0125 | 63.1696
6 | 1.24 | 0.01997 | -0.0093 | 62.0931
6.5 | 1.2932 | 0.02102 | -0.0083 | 61.5224
7 | 1.2984 | 0.02279 | -0.0009 | 56.9724
7.5 | 1.2841 | 0.02522 | 0.0079 | 50.9159
8 | 1.2826 | 0.02768 | 0.0148 | 46.3367
8.5 | 1.2619 | 0.0318 | 0.021 | 39.6824
9 | 1.2507 | 0.0359 | 0.0258 | 34.8384
9.5 | 1.2355 | 0.04067 | 0.0298 | 30.3787
10 | 1.2049 | 0.04715 | 0.0325 | 25.5546
10.5 | 1.187 | 0.05308 | 0.0346 | 22.3625
11 | 1.1539 | 0.06087 | 0.0353 | 18.9568
11.5 | 1.0808 | 0.07305 | 0.0339 | 14.7953
12 | 1.1197 | 0.07467 | 0.0361 | 14.9953

## 33. Re 750k Mach 0.00 (1)
BIGFOIL.COM POLAR EXPORT
NACA45116.5
NACA45116.5 |  |  |  | Cl Max: | 1.883 | at alpha= | 19.5 | deg
JavaFoil+Calcfoil stall+Eppler ext transition |  |  |  | L/D Max: | 89.144 | at alpha= | 6.5 | deg
Re: | 750000 |  |  | Cd Min: | 0.00846 | at alpha= | 2 | deg
Mach: | 0 |  |  | Cl=0 at alpha= | -2.1048 | deg
|  |  |  | @ Cl=0.1, Cd= | 0.011332
|  |  |  | @ Cl=0.4, Cd= | 0.011014
|  |  |  | @ Cl=0.6, Cd= | 0.0088
alpha (deg) | Cl | Cd | Cm | Cl/Cd
-20 | -0.918 | 0.18253 | 0.006 | -5.029
-19.5 | -0.926 | 0.17408 | 0.006 | -5.32
-19 | -0.933 | 0.16564 | 0.006 | -5.631
-18.5 | -0.938 | 0.15792 | 0.006 | -5.94
-18 | -0.942 | 0.15032 | 0.007 | -6.264
-17.5 | -0.944 | 0.14295 | 0.007 | -6.602
-17 | -0.944 | 0.13564 | 0.007 | -6.959
-16.5 | -0.942 | 0.12904 | 0.007 | -7.301
-16 | -0.938 | 0.12261 | 0.007 | -7.65
-15.5 | -0.931 | 0.11605 | 0.007 | -8.022
-15 | -0.922 | 0.10985 | 0.007 | -8.391
-14.5 | -0.91 | 0.10406 | 0.007 | -8.747
-14 | -0.896 | 0.09828 | 0.007 | -9.121
-13.5 | -0.881 | 0.09299 | 0.007 | -9.471
-13 | -0.863 | 0.08766 | 0.007 | -9.841
-12.5 | -0.842 | 0.08264 | 0.007 | -10.189
-12 | -0.819 | 0.07791 | 0.007 | -10.516
-11.5 | -0.794 | 0.07345 | 0.007 | -10.812
-11 | -0.767 | 0.06902 | 0.007 | -11.113
-10.5 | -0.738 | 0.06486 | 0.007 | -11.373
-10 | -0.706 | 0.06084 | 0.007 | -11.607
-9.5 | -0.673 | 0.05702 | 0.007 | -11.797
-9 | -0.637 | 0.05337 | 0.007 | -11.935
-8.5 | -0.6 | 0.04978 | 0.007 | -12.043
-8 | -0.561 | 0.04608 | 0.008 | -12.175
-7.5 | -0.522 | 0.04221 | 0.008 | -12.355
-7 | -0.483 | 0.03718 | 0.008 | -12.995
-6.5 | -0.521 | 0.01182 | 0.011 | -44.131
-6 | -0.466 | 0.01226 | 0.011 | -38.022
-5.5 | -0.409 | 0.01204 | 0.011 | -33.986
-5 | -0.351 | 0.01211 | 0.011 | -29.001
-4.5 | -0.292 | 0.01192 | 0.01 | -24.501
-4 | -0.232 | 0.01174 | 0.01 | -19.787
-3.5 | -0.172 | 0.01159 | 0.01 | -14.822
-3 | -0.111 | 0.01209 | 0.01 | -9.154
-2.5 | -0.049 | 0.01196 | 0.009 | -4.105
-2 | 0.013 | 0.01148 | 0.009 | 1.119
-1.5 | 0.075 | 0.01134 | 0.009 | 6.622
-1 | 0.138 | 0.01132 | 0.008 | 12.158
-0.5 | 0.2 | 0.01093 | 0.008 | 18.298
0 | 0.262 | 0.01089 | 0.008 | 24.063
0.5 | 0.324 | 0.0111 | 0.007 | 29.191
1 | 0.386 | 0.01109 | 0.007 | 34.792
1.5 | 0.447 | 0.01076 | 0.007 | 41.583
2 | 0.509 | 0.00846 | 0.006 | 60.098
2.5 | 0.57 | 0.00868 | 0.006 | 65.611
3 | 0.63 | 0.00892 | 0.006 | 70.668
3.5 | 0.69 | 0.00918 | 0.005 | 75.194
4 | 0.75 | 0.00947 | 0.005 | 79.168
4.5 | 0.808 | 0.0098 | 0.004 | 82.511
5 | 0.866 | 0.01016 | 0.004 | 85.273
5.5 | 0.923 | 0.01058 | 0.004 | 87.257
6 | 0.979 | 0.01105 | 0.003 | 88.594
6.5 | 1.034 | 0.0116 | 0.003 | 89.144
7 | 1.088 | 0.01223 | 0.002 | 88.912
7.5 | 1.141 | 0.01295 | 0.002 | 88.057
8 | 1.192 | 0.0138 | 0.001 | 86.425
8.5 | 1.243 | 0.01474 | 0.001 | 84.367
9 | 1.293 | 0.01581 | 0 | 81.798
9.5 | 1.342 | 0.01702 | 0 | 78.864
10 | 1.39 | 0.01835 | -0.001 | 75.742
10.5 | 1.437 | 0.01986 | -0.001 | 72.358
11 | 1.483 | 0.0215 | -0.002 | 68.983
11.5 | 1.528 | 0.02333 | -0.002 | 65.497
12 | 1.57 | 0.0253 | -0.002 | 62.055
12.5 | 1.61 | 0.0275 | -0.003 | 58.555
13 | 1.648 | 0.02988 | -0.003 | 55.149
13.5 | 1.683 | 0.03247 | -0.004 | 51.841
14 | 1.716 | 0.03534 | -0.004 | 48.576
14.5 | 1.747 | 0.03846 | -0.005 | 45.428
15 | 1.775 | 0.04186 | -0.005 | 42.406
15.5 | 1.799 | 0.04569 | -0.006 | 39.382
16 | 1.821 | 0.04999 | -0.006 | 36.427
16.5 | 1.84 | 0.05505 | -0.007 | 33.415
17 | 1.853 | 0.06148 | -0.007 | 30.136
17.5 | 1.86 | 0.07076 | -0.008 | 26.287
18 | 1.868 | 0.07832 | -0.008 | 23.852
18.5 | 1.875 | 0.08443 | -0.009 | 22.212
19 | 1.88 | 0.09011 | -0.009 | 20.869
19.5 | 1.883 | 0.09576 | -0.01 | 19.661
20 | 1.881 | 0.10161 | -0.01 | 18.507

## 34. Re 750k Mach 0.00 (2)
BIGFOIL.COM POLAR EXPORT
NACA45116.5
NACA45116.5 |  |  |  | Cl Max: | 1.5697 | at alpha= | 14.5 | deg
XFOIL ncrit=9 |  |  |  | L/D Max: | 101.647 | at alpha= | 10 | deg
Re: | 750000 |  |  | Cd Min: | 0.21261 | at alpha= | -20 | deg
Mach: | 0 |  |  | Cl=0 at alpha= | -3.1978 | deg
|  |  |  | @ Cl=0.1, Cd= | 0.011241
|  |  |  | @ Cl=0.4, Cd= | 0.010588
|  |  |  | @ Cl=0.6, Cd= | 0.0094211
alpha (deg) | Cl | Cd | Cm | Cl/Cd
-20 | -0.4896 | 0.21261 | 0.0204 | -2.3028
-19.5 | -0.4811 | 0.20335 | 0.0149 | -2.3659
-19 | -0.4609 | 0.19865 | 0.0128 | -2.3202
-18.5 | -0.442 | 0.19383 | 0.0101 | -2.2803
-18 | -0.4246 | 0.1884 | 0.0073 | -2.2537
-17.5 | -0.4219 | 0.17839 | 0.0015 | -2.365
-17 | -0.3999 | 0.17404 | 0.0002 | -2.2977
-16.5 | -0.3822 | 0.16894 | -0.0021 | -2.2623
-16 | -0.9015 | 0.04958 | -0.0733 | -18.1827
-15.5 | -0.9732 | 0.03872 | -0.0726 | -25.1343
-15 | -0.9879 | 0.03447 | -0.0677 | -28.6597
-14.5 | -0.9799 | 0.03224 | -0.0629 | -30.3939
-14 | -0.9721 | 0.03009 | -0.0571 | -32.3064
-13.5 | -0.9614 | 0.0283 | -0.0508 | -33.9717
-13 | -0.953 | 0.02663 | -0.0434 | -35.7867
-12.5 | -0.8768 | 0.02394 | -0.0496 | -36.6249
-12 | -0.7956 | 0.02128 | -0.0566 | -37.3872
-11.5 | -0.7697 | 0.02069 | -0.0509 | -37.2015
-11 | -0.7358 | 0.02014 | -0.0466 | -36.5343
-10.5 | -0.6987 | 0.01923 | -0.043 | -36.3339
-9.5 | -0.6158 | 0.01727 | -0.0374 | -35.6572
-9 | -0.571 | 0.0167 | -0.0351 | -34.1916
-8.5 | -0.5242 | 0.01611 | -0.033 | -32.5388
-8 | -0.4762 | 0.01528 | -0.0314 | -31.1649
-7.5 | -0.4277 | 0.01482 | -0.0296 | -28.8596
-7 | -0.3781 | 0.0144 | -0.028 | -26.2569
-6.5 | -0.3286 | 0.01375 | -0.0265 | -23.8982
-6 | -0.2781 | 0.01342 | -0.0251 | -20.7228
-5.5 | -0.2288 | 0.01295 | -0.0234 | -17.668
-5 | -0.1782 | 0.0126 | -0.022 | -14.1429
-4 | -0.0789 | 0.01201 | -0.0188 | -6.5695
-3.5 | -0.0304 | 0.01173 | -0.017 | -2.5916
-3 | 0.0199 | 0.01159 | -0.0154 | 1.717
-2.5 | 0.0684 | 0.01132 | -0.0136 | 6.0424
-2 | 0.1164 | 0.0112 | -0.0117 | 10.3929
-1.5 | 0.1662 | 0.011 | -0.0101 | 15.1091
-1 | 0.2152 | 0.0109 | -0.0084 | 19.7431
-0.5 | 0.2641 | 0.01083 | -0.0068 | 24.386
0 | 0.3139 | 0.01071 | -0.0052 | 29.3091
0.5 | 0.3623 | 0.01069 | -0.0035 | 33.8915
1 | 0.4104 | 0.01056 | -0.0018 | 38.8636
1.5 | 0.408 | 0.00867 | 0.01 | 47.0588
2 | 0.4725 | 0.0086 | 0.0089 | 54.9419
2.5 | 0.5353 | 0.009 | 0.008 | 59.4778
3 | 0.6321 | 0.00963 | -0.0003 | 65.6386
3.5 | 0.6913 | 0.01013 | -0.0008 | 68.2428
4 | 0.7816 | 0.0106 | -0.0079 | 73.7358
4.5 | 0.8682 | 0.01125 | -0.0143 | 77.1733
5 | 0.9142 | 0.01143 | -0.0124 | 79.9825
5.5 | 0.9801 | 0.01166 | -0.0149 | 84.0566
6 | 1.0443 | 0.01196 | -0.0171 | 87.3161
6.5 | 1.104 | 0.01219 | -0.0183 | 90.566
7.5 | 1.2139 | 0.01282 | -0.0192 | 94.688
8 | 1.2741 | 0.01317 | -0.0209 | 96.7426
8.5 | 1.3319 | 0.01353 | -0.0222 | 98.4405
9 | 1.3822 | 0.01395 | -0.022 | 99.0824
9.5 | 1.4406 | 0.01439 | -0.0237 | 100.1112
10 | 1.4993 | 0.01475 | -0.0255 | 101.6475
10.5 | 1.5364 | 0.01538 | -0.0233 | 99.896
11 | 1.5441 | 0.0158 | -0.015 | 97.7278
11.5 | 1.5379 | 0.01654 | -0.005 | 92.9807
12 | 1.5402 | 0.01757 | 0.0027 | 87.6608
12.5 | 1.5481 | 0.01883 | 0.0086 | 82.2146
13 | 1.5502 | 0.02081 | 0.014 | 74.493
13.5 | 1.5622 | 0.02277 | 0.0176 | 68.6078
14 | 1.5635 | 0.02579 | 0.021 | 60.6243
14.5 | 1.5697 | 0.02887 | 0.0233 | 54.3713
15 | 1.5664 | 0.03297 | 0.0253 | 47.5099
15.5 | 1.5581 | 0.0378 | 0.0268 | 41.2196
16 | 1.5508 | 0.04283 | 0.0278 | 36.2083
16.5 | 1.5314 | 0.04929 | 0.0284 | 31.0692
17 | 1.5209 | 0.05519 | 0.0284 | 27.5575
17.5 | 1.5034 | 0.06201 | 0.0281 | 24.2445
18 | 1.4795 | 0.06981 | 0.0272 | 21.1932
18.5 | 1.4658 | 0.07671 | 0.0261 | 19.1083
19 | 1.4457 | 0.0845 | 0.0247 | 17.1089
19.5 | 1.4222 | 0.09299 | 0.0227 | 15.2941

## 35. Re 750k Mach 0.10 (1)
BIGFOIL.COM POLAR EXPORT
NACA45116.5
NACA45116.5 |  |  |  | Cl Max: | 1.869 | at alpha= | 19 | deg
JavaFoil+Calcfoil stall+Eppler ext transition |  |  |  | L/D Max: | 88.404 | at alpha= | 6.5 | deg
Re: | 750000 |  |  | Cd Min: | 0.0085 | at alpha= | 2 | deg
Mach: | 0.1 |  |  | Cl=0 at alpha= | -2.1048 | deg
|  |  |  | @ Cl=0.1, Cd= | 0.0114
|  |  |  | @ Cl=0.4, Cd= | 0.011195
|  |  |  | @ Cl=0.6, Cd= | 0.0088302
alpha (deg) | Cl | Cd | Cm | Cl/Cd
-20 | -0.875 | 0.18646 | 0.006 | -4.692
-19.5 | -0.886 | 0.17817 | 0.006 | -4.973
-19 | -0.896 | 0.17006 | 0.006 | -5.267
-18.5 | -0.904 | 0.16176 | 0.006 | -5.589
-18 | -0.911 | 0.15349 | 0.006 | -5.934
-17.5 | -0.916 | 0.14609 | 0.007 | -6.269
-17 | -0.919 | 0.13855 | 0.007 | -6.632
-16.5 | -0.92 | 0.13116 | 0.007 | -7.014
-16 | -0.918 | 0.12439 | 0.007 | -7.384
-15.5 | -0.914 | 0.11752 | 0.007 | -7.775
-15 | -0.907 | 0.11149 | 0.007 | -8.134
-14.5 | -0.897 | 0.10527 | 0.007 | -8.525
-14 | -0.886 | 0.09959 | 0.007 | -8.895
-13.5 | -0.872 | 0.09403 | 0.007 | -9.271
-13 | -0.855 | 0.08875 | 0.007 | -9.636
-12.5 | -0.836 | 0.08362 | 0.007 | -10.002
-12 | -0.815 | 0.07873 | 0.007 | -10.351
-11.5 | -0.791 | 0.07416 | 0.007 | -10.666
-11 | -0.765 | 0.06967 | 0.007 | -10.977
-10.5 | -0.736 | 0.06546 | 0.007 | -11.245
-10 | -0.705 | 0.0614 | 0.007 | -11.49
-9.5 | -0.672 | 0.05763 | 0.007 | -11.668
-9 | -0.637 | 0.0539 | 0.007 | -11.823
-8.5 | -0.6 | 0.05025 | 0.007 | -11.944
-8 | -0.562 | 0.04664 | 0.008 | -12.04
-7.5 | -0.522 | 0.04293 | 0.008 | -12.159
-7 | -0.482 | 0.03856 | 0.008 | -12.51
-6.5 | -0.523 | 0.01183 | 0.011 | -44.24
-6 | -0.468 | 0.01227 | 0.011 | -38.113
-5.5 | -0.411 | 0.01171 | 0.011 | -35.095
-5 | -0.353 | 0.01152 | 0.011 | -30.599
-4.5 | -0.293 | 0.01199 | 0.01 | -24.47
-4 | -0.233 | 0.01176 | 0.01 | -19.843
-3.5 | -0.173 | 0.01161 | 0.01 | -14.869
-3 | -0.111 | 0.01148 | 0.01 | -9.685
-2.5 | -0.049 | 0.01165 | 0.009 | -4.237
-2 | 0.013 | 0.01153 | 0.009 | 1.119
-1.5 | 0.075 | 0.01142 | 0.009 | 6.608
-1 | 0.138 | 0.01137 | 0.008 | 12.166
-0.5 | 0.201 | 0.01095 | 0.008 | 18.355
0 | 0.263 | 0.01091 | 0.008 | 24.127
0.5 | 0.326 | 0.01117 | 0.007 | 29.151
1 | 0.388 | 0.01112 | 0.007 | 34.864
1.5 | 0.449 | 0.0115 | 0.007 | 39.085
2 | 0.511 | 0.0085 | 0.006 | 60.133
2.5 | 0.572 | 0.00872 | 0.006 | 65.611
3 | 0.633 | 0.00896 | 0.006 | 70.618
3.5 | 0.693 | 0.00923 | 0.005 | 75.136
4 | 0.753 | 0.00953 | 0.005 | 79.013
4.5 | 0.812 | 0.00986 | 0.004 | 82.284
5 | 0.87 | 0.01024 | 0.004 | 84.933
5.5 | 0.927 | 0.01067 | 0.004 | 86.825
6 | 0.983 | 0.01116 | 0.003 | 88.038
6.5 | 1.038 | 0.01174 | 0.003 | 88.404
7 | 1.091 | 0.0124 | 0.002 | 88.048
7.5 | 1.144 | 0.01314 | 0.002 | 87.093
8 | 1.196 | 0.01401 | 0.001 | 85.383
8.5 | 1.247 | 0.01498 | 0.001 | 83.255
9 | 1.297 | 0.0161 | 0 | 80.553
9.5 | 1.346 | 0.01734 | 0 | 77.623
10 | 1.394 | 0.01874 | -0.001 | 74.418
10.5 | 1.441 | 0.02026 | -0.001 | 71.141
11 | 1.487 | 0.02197 | -0.002 | 67.701
11.5 | 1.532 | 0.02383 | -0.002 | 64.297
12 | 1.574 | 0.02588 | -0.002 | 60.819
12.5 | 1.614 | 0.02811 | -0.003 | 57.41
13 | 1.651 | 0.03057 | -0.003 | 54.026
13.5 | 1.687 | 0.03323 | -0.004 | 50.749
14 | 1.719 | 0.03618 | -0.004 | 47.517
14.5 | 1.749 | 0.03939 | -0.005 | 44.398
15 | 1.776 | 0.0429 | -0.005 | 41.397
15.5 | 1.8 | 0.04685 | -0.006 | 38.416
16 | 1.82 | 0.05136 | -0.006 | 35.436
16.5 | 1.837 | 0.05667 | -0.007 | 32.419
17 | 1.848 | 0.06373 | -0.007 | 29.002
17.5 | 1.854 | 0.07341 | -0.008 | 25.256
18 | 1.861 | 0.08048 | -0.008 | 23.125
18.5 | 1.866 | 0.08646 | -0.009 | 21.587
19 | 1.869 | 0.09241 | -0.009 | 20.225
19.5 | 1.869 | 0.09818 | -0.01 | 19.033
20 | 1.864 | 0.10425 | -0.01 | 17.876

## 36. Re 750k Mach 0.10 (2)
BIGFOIL.COM POLAR EXPORT
NACA45116.5
NACA45116.5 |  |  |  | Cl Max: | 1.5606 | at alpha= | 14.5 | deg
XFOIL ncrit=9 |  |  |  | L/D Max: | 100.473 | at alpha= | 10 | deg
Re: | 750000 |  |  | Cd Min: | 0.19922 | at alpha= | -19 | deg
Mach: | 0.1 |  |  | Cl=0 at alpha= | -3.2101 | deg
|  |  |  | @ Cl=0.1, Cd= | 0.011279
|  |  |  | @ Cl=0.4, Cd= | 0.010649
|  |  |  | @ Cl=0.6, Cd= | 0.0094521
alpha (deg) | Cl | Cd | Cm | Cl/Cd
-19 | -0.4608 | 0.19922 | 0.0128 | -2.313
-18.5 | -0.4417 | 0.19438 | 0.0102 | -2.2724
-18 | -0.424 | 0.18895 | 0.0073 | -2.244
-17.5 | -0.4212 | 0.17897 | 0.0014 | -2.3535
-17 | -0.3988 | 0.17456 | 0.0002 | -2.2846
-16.5 | -0.3808 | 0.16946 | -0.0021 | -2.2471
-16 | -0.3651 | 0.1637 | -0.0047 | -2.2303
-15 | -0.9268 | 0.03978 | -0.0729 | -23.2981
-14.5 | -0.9354 | 0.03599 | -0.0686 | -25.9906
-14 | -0.939 | 0.03287 | -0.0629 | -28.5671
-13.5 | -0.934 | 0.03058 | -0.0566 | -30.5428
-13 | -0.9297 | 0.02848 | -0.0492 | -32.644
-12.5 | -0.8647 | 0.02524 | -0.0538 | -34.2591
-12 | -0.791 | 0.02227 | -0.0594 | -35.5186
-11.5 | -0.7689 | 0.02133 | -0.0531 | -36.0478
-11 | -0.7363 | 0.02077 | -0.0485 | -35.4502
-10.5 | -0.7003 | 0.01981 | -0.0446 | -35.3508
-10 | -0.6607 | 0.01887 | -0.0413 | -35.0132
-9.5 | -0.6187 | 0.0176 | -0.0386 | -35.1534
-9 | -0.574 | 0.01699 | -0.0361 | -33.7846
-8.5 | -0.5272 | 0.01635 | -0.0339 | -32.2446
-8 | -0.4787 | 0.01554 | -0.0321 | -30.8044
-7.5 | -0.4299 | 0.01499 | -0.0303 | -28.6791
-7 | -0.3799 | 0.01452 | -0.0287 | -26.1639
-6 | -0.279 | 0.01352 | -0.0257 | -20.6361
-5.5 | -0.2288 | 0.01305 | -0.0241 | -17.5326
-5 | -0.1781 | 0.01267 | -0.0225 | -14.0568
-4.5 | -0.1287 | 0.01237 | -0.0208 | -10.4042
-4 | -0.0781 | 0.01205 | -0.0193 | -6.4813
-3.5 | -0.0294 | 0.01179 | -0.0174 | -2.4936
-3 | 0.0213 | 0.01162 | -0.0158 | 1.833
-2.5 | 0.07 | 0.01136 | -0.014 | 6.162
-2 | 0.1184 | 0.01123 | -0.012 | 10.5432
-1.5 | 0.1684 | 0.01104 | -0.0104 | 15.2536
-1 | 0.2175 | 0.01095 | -0.0086 | 19.863
-0.5 | 0.2669 | 0.01086 | -0.007 | 24.5764
0 | 0.3166 | 0.01075 | -0.0053 | 29.4512
0.5 | 0.3648 | 0.01075 | -0.0035 | 33.9349
1 | 0.4138 | 0.01061 | -0.0018 | 39.0009
1.5 | 0.4171 | 0.00886 | 0.0088 | 47.0767
2 | 0.4746 | 0.00867 | 0.0092 | 54.7405
2.5 | 0.5366 | 0.00902 | 0.0086 | 59.49
3 | 0.6349 | 0.00969 | 0.0001 | 65.5212
3.5 | 0.6945 | 0.01016 | -0.0004 | 68.3563
4 | 0.7853 | 0.01066 | -0.0074 | 73.6679
4.5 | 0.8732 | 0.01129 | -0.014 | 77.3428
5 | 0.9194 | 0.0115 | -0.012 | 79.9478
5.5 | 0.9854 | 0.01177 | -0.0145 | 83.7213
6 | 1.0506 | 0.01204 | -0.0167 | 87.2591
6.5 | 1.1101 | 0.0123 | -0.0178 | 90.252
7 | 1.1553 | 0.01275 | -0.0161 | 90.6118
7.5 | 1.2211 | 0.01294 | -0.0187 | 94.3663
8 | 1.2807 | 0.01336 | -0.0202 | 95.8608
8.5 | 1.3395 | 0.01368 | -0.0215 | 97.9167
9 | 1.39 | 0.01414 | -0.0212 | 98.3027
9.5 | 1.4493 | 0.01455 | -0.023 | 99.6082
10 | 1.5071 | 0.015 | -0.0245 | 100.4733
10.5 | 1.5384 | 0.0156 | -0.021 | 98.6154
11 | 1.5372 | 0.01606 | -0.0111 | 95.7161
11.5 | 1.5308 | 0.01701 | -0.0014 | 89.9941
12 | 1.5376 | 0.01809 | 0.0053 | 84.9972
12.5 | 1.5434 | 0.01961 | 0.0112 | 78.7047
13 | 1.5485 | 0.02167 | 0.016 | 71.4582
13.5 | 1.557 | 0.02401 | 0.0195 | 64.848
14 | 1.5599 | 0.02711 | 0.0226 | 57.5397
14.5 | 1.5606 | 0.03076 | 0.0249 | 50.7347
15 | 1.5582 | 0.03493 | 0.0267 | 44.6092
15.5 | 1.5439 | 0.04041 | 0.0281 | 38.2059
16 | 1.538 | 0.04546 | 0.0289 | 33.8319
16.5 | 1.5201 | 0.05189 | 0.0293 | 29.2947
17 | 1.504 | 0.05849 | 0.0291 | 25.7138
17.5 | 1.4903 | 0.06501 | 0.0287 | 22.9242
18 | 1.4658 | 0.07296 | 0.0277 | 20.0905
18.5 | 1.4475 | 0.08048 | 0.0264 | 17.9858
19 | 1.4298 | 0.08812 | 0.0248 | 16.2256
19.5 | 1.4088 | 0.09636 | 0.0228 | 14.6202

## 37. Re 750k Mach 0.25 (1)
BIGFOIL.COM POLAR EXPORT
NACA45116.5
NACA45116.5 |  |  |  | Cl Max: | 1.81 | at alpha= | 16.5 | deg
JavaFoil+Calcfoil stall+Eppler ext transition |  |  |  | L/D Max: | 85.346 | at alpha= | 6 | deg
Re: | 750000 |  |  | Cd Min: | 0.00856 | at alpha= | 2 | deg
Mach: | 0.25 |  |  | Cl=0 at alpha= | -2.1016 | deg
|  |  |  | @ Cl=0.1, Cd= | 0.011271
|  |  |  | @ Cl=0.4, Cd= | 0.01172
|  |  |  | @ Cl=0.6, Cd= | 0.0088697
alpha (deg) | Cl | Cd | Cm | Cl/Cd
-18.5 | -0.602 | 0.19537 | 0.006 | -3.079
-18 | -0.637 | 0.18316 | 0.006 | -3.48
-17.5 | -0.67 | 0.17147 | 0.006 | -3.91
-17 | -0.7 | 0.15953 | 0.006 | -4.389
-16.5 | -0.727 | 0.14986 | 0.006 | -4.849
-16 | -0.749 | 0.14094 | 0.007 | -5.313
-15.5 | -0.766 | 0.13191 | 0.007 | -5.805
-15 | -0.779 | 0.12382 | 0.007 | -6.291
-14.5 | -0.789 | 0.11629 | 0.007 | -6.781
-14 | -0.794 | 0.10877 | 0.007 | -7.3
-13.5 | -0.795 | 0.10246 | 0.007 | -7.762
-13 | -0.793 | 0.09575 | 0.007 | -8.279
-12.5 | -0.786 | 0.08996 | 0.007 | -8.739
-12 | -0.776 | 0.08417 | 0.007 | -9.215
-11.5 | -0.761 | 0.07898 | 0.007 | -9.638
-11 | -0.743 | 0.07391 | 0.007 | -10.053
-10.5 | -0.721 | 0.0693 | 0.007 | -10.407
-10 | -0.696 | 0.06486 | 0.007 | -10.731
-9.5 | -0.668 | 0.06072 | 0.007 | -10.994
-9 | -0.636 | 0.05675 | 0.007 | -11.201
-8.5 | -0.601 | 0.05295 | 0.007 | -11.35
-8 | -0.564 | 0.04932 | 0.007 | -11.437
-7.5 | -0.525 | 0.04575 | 0.007 | -11.479
-7 | -0.485 | 0.0422 | 0.008 | -11.481
-6.5 | -0.443 | 0.03825 | 0.008 | -11.585
-6 | -0.477 | 0.01152 | 0.011 | -41.378
-5.5 | -0.42 | 0.01195 | 0.011 | -35.107
-5 | -0.361 | 0.01176 | 0.011 | -30.667
-4.5 | -0.3 | 0.01159 | 0.011 | -25.921
-4 | -0.239 | 0.01205 | 0.01 | -19.837
-3.5 | -0.177 | 0.01187 | 0.01 | -14.899
-3 | -0.114 | 0.01136 | 0.01 | -10.039
-2.5 | -0.051 | 0.0112 | 0.01 | -4.52
-2 | 0.013 | 0.01173 | 0.009 | 1.13
-1.5 | 0.077 | 0.01131 | 0.009 | 6.854
-1 | 0.142 | 0.0112 | 0.009 | 12.676
-0.5 | 0.206 | 0.01118 | 0.008 | 18.464
0 | 0.27 | 0.01085 | 0.008 | 24.918
0.5 | 0.334 | 0.01052 | 0.008 | 31.763
1 | 0.398 | 0.01172 | 0.007 | 33.937
1.5 | 0.461 | 0.01173 | 0.007 | 39.292
2 | 0.524 | 0.00856 | 0.007 | 61.237
2.5 | 0.587 | 0.00881 | 0.006 | 66.552
3 | 0.648 | 0.00909 | 0.006 | 71.309
3.5 | 0.71 | 0.0094 | 0.005 | 75.487
4 | 0.77 | 0.00976 | 0.005 | 78.921
4.5 | 0.83 | 0.01016 | 0.005 | 81.716
5 | 0.888 | 0.01062 | 0.004 | 83.641
5.5 | 0.946 | 0.01114 | 0.004 | 84.869
6 | 1.002 | 0.01174 | 0.003 | 85.346
6.5 | 1.057 | 0.01245 | 0.003 | 84.909
7 | 1.112 | 0.01325 | 0.002 | 83.904
7.5 | 1.165 | 0.01418 | 0.002 | 82.12
8 | 1.217 | 0.01522 | 0.001 | 79.946
8.5 | 1.268 | 0.01639 | 0.001 | 77.395
9 | 1.319 | 0.01771 | 0 | 74.455
9.5 | 1.368 | 0.01918 | 0 | 71.336
10 | 1.416 | 0.02081 | -0.001 | 68.042
10.5 | 1.463 | 0.02259 | -0.001 | 64.777
11 | 1.509 | 0.02458 | -0.002 | 61.401
11.5 | 1.553 | 0.02672 | -0.002 | 58.127
12 | 1.595 | 0.02912 | -0.003 | 54.769
12.5 | 1.633 | 0.03172 | -0.003 | 51.488
13 | 1.668 | 0.03462 | -0.004 | 48.19
13.5 | 1.701 | 0.03774 | -0.004 | 45.062
14 | 1.729 | 0.04117 | -0.004 | 42.013
14.5 | 1.755 | 0.04494 | -0.005 | 39.047
15 | 1.776 | 0.04921 | -0.005 | 36.091
15.5 | 1.792 | 0.05412 | -0.006 | 33.116
16 | 1.804 | 0.06004 | -0.006 | 30.045
16.5 | 1.81 | 0.06804 | -0.007 | 26.597
17 | 1.808 | 0.07868 | -0.007 | 22.98
17.5 | 1.805 | 0.08632 | -0.008 | 20.913
18 | 1.798 | 0.09318 | -0.008 | 19.299
18.5 | 1.787 | 0.10004 | -0.009 | 17.86
19 | 1.77 | 0.10701 | -0.009 | 16.539
19.5 | 1.748 | 0.11426 | -0.01 | 15.299
20 | 1.718 | 0.12184 | -0.01 | 14.102

## 38. Re 750k Mach 0.25 (2)
BIGFOIL.COM POLAR EXPORT
NACA45116.5
NACA45116.5 |  |  |  | Cl Max: | 1.5231 | at alpha= | 13 | deg
XFOIL ncrit=9 |  |  |  | L/D Max: | 94.5743 | at alpha= | 9.5 | deg
Re: | 750000 |  |  | Cd Min: | 0.16649 | at alpha= | -16 | deg
Mach: | 0.25 |  |  | Cl=0 at alpha= | -3.2905 | deg
|  |  |  | @ Cl=0.1, Cd= | 0.011543
|  |  |  | @ Cl=0.4, Cd= | 0.010897
|  |  |  | @ Cl=0.6, Cd= | 0.0095551
alpha (deg) | Cl | Cd | Cm | Cl/Cd
-16 | -0.3569 | 0.16649 | -0.0047 | -2.1437
-15.5 | -0.3581 | 0.15621 | -0.0108 | -2.2924
-15 | -0.3347 | 0.15166 | -0.0114 | -2.2069
-14.5 | -0.3174 | 0.14628 | -0.0135 | -2.1698
-14 | -0.3246 | 0.13622 | -0.019 | -2.3829
-13 | -0.1813 | 0.11562 | -0.0535 | -1.5681
-12.5 | -0.2064 | 0.10311 | -0.0605 | -2.0017
-11.5 | -0.674 | 0.03082 | -0.0753 | -21.8689
-11 | -0.7014 | 0.02619 | -0.0637 | -26.7812
-10.5 | -0.6826 | 0.02476 | -0.0568 | -27.5687
-10 | -0.6539 | 0.02328 | -0.0514 | -28.0885
-9.5 | -0.6233 | 0.02117 | -0.0464 | -29.4426
-9 | -0.5854 | 0.0192 | -0.0424 | -30.4896
-8.5 | -0.541 | 0.01815 | -0.0392 | -29.8072
-8 | -0.493 | 0.01722 | -0.0365 | -28.6295
-7.5 | -0.4425 | 0.01621 | -0.0343 | -27.298
-7 | -0.3911 | 0.01547 | -0.0323 | -25.2812
-6.5 | -0.3377 | 0.0148 | -0.0305 | -22.8176
-6 | -0.2846 | 0.01412 | -0.0289 | -20.1558
-5.5 | -0.2309 | 0.01366 | -0.0272 | -16.9034
-5 | -0.1782 | 0.01311 | -0.0255 | -13.5927
-4.5 | -0.125 | 0.01278 | -0.0239 | -9.7809
-4 | -0.0735 | 0.01236 | -0.0219 | -5.9466
-3.5 | -0.0212 | 0.01217 | -0.0201 | -1.742
-3 | 0.0294 | 0.01182 | -0.0181 | 2.4873
-2.5 | 0.0787 | 0.01163 | -0.0158 | 6.767
-2 | 0.1303 | 0.01142 | -0.014 | 11.4098
-1.5 | 0.181 | 0.0113 | -0.012 | 16.0177
-1 | 0.2308 | 0.01119 | -0.0099 | 20.6256
-0.5 | 0.2817 | 0.01105 | -0.008 | 25.4932
0 | 0.3314 | 0.01103 | -0.0059 | 30.0453
0.5 | 0.3817 | 0.01093 | -0.004 | 34.9222
1 | 0.4316 | 0.01084 | -0.002 | 39.8155
1.5 | 0.4658 | 0.01026 | 0.0027 | 45.3996
2 | 0.4821 | 0.00877 | 0.012 | 54.9715
2.5 | 0.5629 | 0.00927 | 0.0079 | 60.7228
3 | 0.6501 | 0.00994 | 0.0023 | 65.4024
3.5 | 0.7115 | 0.01039 | 0.0021 | 68.4793
4 | 0.804 | 0.01107 | -0.0048 | 72.6287
4.5 | 0.8988 | 0.0116 | -0.0119 | 77.4828
5 | 0.9469 | 0.01198 | -0.0099 | 79.0401
5.5 | 1.0161 | 0.01227 | -0.0123 | 82.8117
6 | 1.0834 | 0.01256 | -0.0143 | 86.258
6.5 | 1.1414 | 0.013 | -0.0146 | 87.8
7 | 1.1934 | 0.01333 | -0.0136 | 89.5274
7.5 | 1.2574 | 0.01381 | -0.0153 | 91.05
8 | 1.3204 | 0.01415 | -0.0166 | 93.3145
8.5 | 1.3731 | 0.01471 | -0.0161 | 93.3447
9 | 1.4313 | 0.0152 | -0.0168 | 94.1645
9.5 | 1.4886 | 0.01574 | -0.0176 | 94.5743
10 | 1.5055 | 0.01641 | -0.011 | 91.7428
10.5 | 1.5067 | 0.01721 | -0.0019 | 87.5479
11 | 1.5019 | 0.01867 | 0.0066 | 80.4446
11.5 | 1.5096 | 0.02024 | 0.0126 | 74.585
12 | 1.5149 | 0.02239 | 0.0178 | 67.6597
12.5 | 1.5178 | 0.02518 | 0.022 | 60.278
13 | 1.5231 | 0.02827 | 0.0252 | 53.8769
13.5 | 1.5198 | 0.0323 | 0.0279 | 47.0526
14 | 1.5167 | 0.03663 | 0.03 | 41.406
14.5 | 1.5069 | 0.04178 | 0.0315 | 36.0675
15 | 1.4935 | 0.04758 | 0.0325 | 31.3892
15.5 | 1.4826 | 0.05346 | 0.033 | 27.7329
16 | 1.4634 | 0.0603 | 0.0331 | 24.2687
16.5 | 1.4488 | 0.06704 | 0.0327 | 21.611
17 | 1.4332 | 0.07404 | 0.0319 | 19.3571
17.5 | 1.413 | 0.08172 | 0.0308 | 17.2907
18 | 1.3954 | 0.0894 | 0.0293 | 15.6085

## 39. Re 750k Mach 0.50 (1)
BIGFOIL.COM POLAR EXPORT
NACA45116.5
NACA45116.5 |  |  |  | Cl Max: | 1.629 | at alpha= | 12.5 | deg
JavaFoil+Calcfoil stall+Eppler ext transition |  |  |  | L/D Max: | 69.018 | at alpha= | 4.5 | deg
Re: | 750000 |  |  | Cd Min: | 0.01012 | at alpha= | 2.5 | deg
Mach: | 0.5 |  |  | Cl=0 at alpha= | -2.1056 | deg
|  |  |  | @ Cl=0.1, Cd= | 0.01165
|  |  |  | @ Cl=0.4, Cd= | 0.011967
|  |  |  | @ Cl=0.6, Cd= | 0.011782
alpha (deg) | Cl | Cd | Cm | Cl/Cd
-20 | -0.997 | 0.21606 | 0.008 | -4.612
-19.5 | -0.97 | 0.215 | 0.008 | -4.511
-19 | -0.941 | 0.20613 | 0.008 | -4.567
-18.5 | -0.915 | 0.20155 | 0.008 | -4.538
-18 | -0.888 | 0.1955 | 0.008 | -4.541
-17.5 | -0.859 | 0.18639 | 0.008 | -4.611
-17 | -0.832 | 0.18372 | 0.008 | -4.53
-16.5 | -0.805 | 0.18141 | 0.008 | -4.438
-16 | -0.778 | 0.17302 | 0.008 | -4.495
-15.5 | -0.75 | 0.16973 | 0.008 | -4.416
-15 | -0.722 | 0.16443 | 0.008 | -4.393
-14.5 | -0.695 | 0.15532 | 0.008 | -4.474
-14 | -0.666 | 0.15085 | 0.008 | -4.418
-13.5 | -0.639 | 0.14854 | 0.008 | -4.302
-13 | -0.611 | 0.14364 | 0.007 | -4.251
-12.5 | -0.583 | 0.13613 | 0.007 | -4.283
-12 | -0.555 | 0.13308 | 0.007 | -4.174
-11.5 | -0.527 | 0.12799 | 0.007 | -4.119
-11 | -0.499 | 0.12481 | 0.007 | -4.002
-10.5 | -0.471 | 0.11972 | 0.007 | -3.936
-10 | -0.443 | 0.11708 | 0.007 | -3.787
-9.5 | -0.415 | 0.10766 | 0.006 | -3.857
-9 | -0.387 | 0.10529 | 0.006 | -3.679
-8.5 | -0.359 | 0.07581 | 0.006 | -4.738
-8 | -0.331 | 0.0719 | 0.006 | -4.604
-7.5 | -0.427 | 0.06237 | 0.006 | -6.843
-7 | -0.452 | 0.05448 | 0.007 | -8.298
-6.5 | -0.436 | 0.04915 | 0.007 | -8.866
-6 | -0.404 | 0.04459 | 0.007 | -9.071
-5.5 | -0.365 | 0.04083 | 0.007 | -8.933
-5 | -0.319 | 0.03734 | 0.008 | -8.55
-4.5 | -0.271 | 0.03366 | 0.008 | -8.043
-4 | -0.262 | 0.01106 | 0.012 | -23.687
-3.5 | -0.195 | 0.0115 | 0.011 | -16.947
-3 | -0.126 | 0.01106 | 0.011 | -11.408
-2.5 | -0.056 | 0.0109 | 0.011 | -5.151
-2 | 0.015 | 0.01055 | 0.01 | 1.397
-1.5 | 0.086 | 0.01166 | 0.01 | 7.395
-1 | 0.158 | 0.01161 | 0.01 | 13.63
-0.5 | 0.23 | 0.01158 | 0.009 | 19.866
0 | 0.3 | 0.01163 | 0.009 | 25.807
0.5 | 0.37 | 0.01171 | 0.009 | 31.63
1 | 0.44 | 0.01231 | 0.008 | 35.742
1.5 | 0.509 | 0.01245 | 0.008 | 40.87
2 | 0.577 | 0.01265 | 0.007 | 45.613
2.5 | 0.644 | 0.01012 | 0.007 | 63.613
3 | 0.709 | 0.01067 | 0.006 | 66.472
3.5 | 0.774 | 0.0113 | 0.006 | 68.508
4 | 0.837 | 0.01218 | 0.005 | 68.698
4.5 | 0.899 | 0.01302 | 0.005 | 69.018
5 | 0.959 | 0.01401 | 0.004 | 68.483
5.5 | 1.018 | 0.01513 | 0.004 | 67.305
6 | 1.077 | 0.01639 | 0.003 | 65.672
6.5 | 1.133 | 0.01784 | 0.003 | 63.54
7 | 1.189 | 0.01943 | 0.002 | 61.167
7.5 | 1.243 | 0.02127 | 0.002 | 58.446
8 | 1.296 | 0.02326 | 0.001 | 55.696
8.5 | 1.346 | 0.02556 | 0.001 | 52.688
9 | 1.396 | 0.02805 | 0 | 49.768
9.5 | 1.443 | 0.03088 | 0 | 46.73
10 | 1.488 | 0.03401 | -0.001 | 43.751
10.5 | 1.53 | 0.03753 | -0.001 | 40.765
11 | 1.568 | 0.04151 | -0.002 | 37.78
11.5 | 1.601 | 0.04605 | -0.002 | 34.761
12 | 1.622 | 0.05128 | -0.003 | 31.633
12.5 | 1.629 | 0.05745 | -0.003 | 28.351
13 | 1.614 | 0.0652 | -0.004 | 24.761
13.5 | 1.563 | 0.07652 | -0.004 | 20.429
14 | 1.413 | 0.10661 | -0.005 | 13.256
14.5 | 0.995 | 0.13521 | -0.005 | 7.36
15 | 0.959 | 0.15765 | -0.003 | 6.082
15.5 | 0.989 | 0.17041 | -0.004 | 5.806
16 | 1.02 | 0.18271 | -0.005 | 5.583
16.5 | 1.051 | 0.19165 | -0.005 | 5.485
17 | 1.081 | 0.19835 | -0.006 | 5.452
17.5 | 1.113 | 0.20802 | -0.006 | 5.351

## 40. Re 750k Mach 0.50 (2)
BIGFOIL.COM POLAR EXPORT
NACA45116.5
NACA45116.5 |  |  |  | Cl Max: | 1.3676 | at alpha= | 8 | deg
XFOIL ncrit=9 |  |  |  | L/D Max: | 72.9825 | at alpha= | 5.5 | deg
Re: | 750000 |  |  | Cd Min: | 0.23499 | at alpha= | -20 | deg
Mach: | 0.5 |  |  | Cl=0 at alpha= | -3.5375 | deg
|  |  |  | @ Cl=0.1, Cd= | 0.013009
|  |  |  | @ Cl=0.4, Cd= | 0.01211
|  |  |  | @ Cl=0.6, Cd= | 0.011916
alpha (deg) | Cl | Cd | Cm | Cl/Cd
-20 | -0.5104 | 0.23499 | 0.0261 | -2.172
-19.5 | -0.4905 | 0.22635 | 0.0205 | -2.167
-19 | -0.4683 | 0.21897 | 0.0165 | -2.1386
-18.5 | -0.4437 | 0.21282 | 0.0133 | -2.0849
-18 | -0.4202 | 0.20634 | 0.0096 | -2.0364
-17.5 | -0.4026 | 0.19788 | 0.0041 | -2.0346
-17 | -0.3807 | 0.19056 | 0.0007 | -1.9978
-16.5 | -0.356 | 0.18467 | -0.0019 | -1.9278
-16 | -0.3336 | 0.17823 | -0.0052 | -1.8717
-15.5 | -0.3039 | 0.16692 | -0.0169 | -1.8206
-15 | -0.2017 | 0.15314 | -0.042 | -1.3171
-14.5 | -0.1824 | 0.14727 | -0.0443 | -1.2385
-14 | -0.1812 | 0.13871 | -0.0498 | -1.3063
-13.5 | -0.1526 | 0.1333 | -0.0504 | -1.1448
-13 | -0.132 | 0.12771 | -0.0525 | -1.0336
-12.5 | -0.1205 | 0.12067 | -0.0559 | -0.99859
-12 | -0.1229 | 0.1121 | -0.061 | -1.0963
-11.5 | -0.0937 | 0.10729 | -0.0611 | -0.87333
-11 | -0.0774 | 0.10151 | -0.063 | -0.76249
-10.5 | -0.0792 | 0.09277 | -0.0669 | -0.85372
-10 | -0.0694 | 0.08646 | -0.0689 | -0.80268
-9.5 | -0.0708 | 0.07882 | -0.0718 | -0.89825
-9 | -0.0782 | 0.07098 | -0.0751 | -1.1017
-8.5 | -0.1027 | 0.06146 | -0.0808 | -1.671
-8 | -0.1458 | 0.05287 | -0.0825 | -2.7577
-7.5 | -0.2046 | 0.04553 | -0.075 | -4.4937
-7 | -0.2454 | 0.03936 | -0.0649 | -6.2348
-6.5 | -0.2414 | 0.03554 | -0.0573 | -6.7923
-6 | -0.2534 | 0.02805 | -0.0478 | -9.0339
-5.5 | -0.2487 | 0.02053 | -0.0393 | -12.114
-5 | -0.1957 | 0.01693 | -0.036 | -11.5594
-4.5 | -0.1307 | 0.0156 | -0.0338 | -8.3782
-4 | -0.0617 | 0.01445 | -0.0324 | -4.2699
-3.5 | 0.005 | 0.01378 | -0.0306 | 0.36284
-3 | 0.0679 | 0.01322 | -0.0284 | 5.1362
-2.5 | 0.1272 | 0.01283 | -0.0256 | 9.9143
-2 | 0.1853 | 0.01253 | -0.0226 | 14.7885
-1.5 | 0.2397 | 0.01239 | -0.0191 | 19.3462
-1 | 0.2945 | 0.01221 | -0.0157 | 24.1196
-0.5 | 0.3481 | 0.0121 | -0.0121 | 28.7686
0 | 0.4004 | 0.01211 | -0.0084 | 33.0636
0.5 | 0.4547 | 0.01207 | -0.0051 | 37.6719
1 | 0.5067 | 0.01211 | -0.0014 | 41.8415
1.5 | 0.5581 | 0.01218 | 0.0023 | 45.821
2 | 0.601 | 0.01191 | 0.0075 | 50.4618
2.5 | 0.6034 | 0.01032 | 0.0209 | 58.469
3 | 0.6864 | 0.01105 | 0.0189 | 62.1176
3.5 | 0.8036 | 0.01209 | 0.0101 | 66.4682
4 | 0.8774 | 0.01289 | 0.0096 | 68.0683
4.5 | 0.9776 | 0.01381 | 0.0041 | 70.7893
5 | 1.0545 | 0.01474 | 0.0028 | 71.54
5.5 | 1.1232 | 0.01539 | 0.0028 | 72.9825
6 | 1.1646 | 0.01624 | 0.0072 | 71.7118
6.5 | 1.2289 | 0.0172 | 0.007 | 71.4477
7 | 1.2736 | 0.01875 | 0.0089 | 67.9253
7.5 | 1.3302 | 0.02064 | 0.0077 | 64.4477
8 | 1.3676 | 0.02322 | 0.0083 | 58.8975
8.5 | 1.3611 | 0.02626 | 0.015 | 51.8317
9 | 1.3553 | 0.02975 | 0.0206 | 45.5563
9.5 | 1.3461 | 0.03368 | 0.0258 | 39.9673
10 | 1.3331 | 0.03841 | 0.0298 | 34.7071
10.5 | 1.3236 | 0.04308 | 0.0333 | 30.7242
11 | 1.305 | 0.04897 | 0.0357 | 26.649
11.5 | 1.298 | 0.05424 | 0.0377 | 23.9307
12 | 1.2758 | 0.06114 | 0.0386 | 20.8669
12.5 | 1.2742 | 0.06647 | 0.0397 | 19.1696
13 | 1.2462 | 0.07452 | 0.0394 | 16.723

## 41. Re 1M Mach 0.00 (1)
BIGFOIL.COM POLAR EXPORT
NACA45116.5
NACA45116.5 |  |  |  | Cl Max: | 1.887 | at alpha= | 19.5 | deg
JavaFoil+Calcfoil stall+Eppler ext transition |  |  |  | L/D Max: | 97.213 | at alpha= | 7 | deg
Re: | 1000000 |  |  | Cd Min: | 0.00731 | at alpha= | 2 | deg
Mach: | 0 |  |  | Cl=0 at alpha= | -2.1048 | deg
|  |  |  | @ Cl=0.1, Cd= | 0.010668
|  |  |  | @ Cl=0.4, Cd= | 0.010631
|  |  |  | @ Cl=0.6, Cd= | 0.0082582
alpha (deg) | Cl | Cd | Cm | Cl/Cd
-20 | -0.919 | 0.17613 | 0.006 | -5.22
-19.5 | -0.928 | 0.16813 | 0.006 | -5.516
-19 | -0.934 | 0.15995 | 0.007 | -5.84
-18.5 | -0.939 | 0.15264 | 0.007 | -6.155
-18 | -0.943 | 0.14542 | 0.007 | -6.486
-17.5 | -0.945 | 0.13817 | 0.007 | -6.842
-17 | -0.946 | 0.13144 | 0.007 | -7.194
-16.5 | -0.944 | 0.12469 | 0.007 | -7.57
-16 | -0.94 | 0.11811 | 0.007 | -7.956
-15.5 | -0.933 | 0.11205 | 0.007 | -8.325
-15 | -0.924 | 0.10632 | 0.007 | -8.687
-14.5 | -0.912 | 0.10039 | 0.007 | -9.087
-14 | -0.899 | 0.09482 | 0.007 | -9.477
-13.5 | -0.883 | 0.08967 | 0.007 | -9.845
-13 | -0.865 | 0.0846 | 0.007 | -10.223
-12.5 | -0.844 | 0.07963 | 0.007 | -10.603
-12 | -0.822 | 0.07502 | 0.007 | -10.953
-11.5 | -0.797 | 0.07056 | 0.007 | -11.291
-11 | -0.77 | 0.06618 | 0.007 | -11.628
-10.5 | -0.74 | 0.06207 | 0.008 | -11.929
-10 | -0.709 | 0.05806 | 0.008 | -12.214
-9.5 | -0.676 | 0.0542 | 0.008 | -12.471
-9 | -0.641 | 0.05038 | 0.008 | -12.718
-8.5 | -0.604 | 0.04653 | 0.008 | -12.981
-8 | -0.567 | 0.04208 | 0.008 | -13.471
-7.5 | -0.628 | 0.01301 | 0.011 | -48.241
-7 | -0.576 | 0.01134 | 0.011 | -50.775
-6.5 | -0.522 | 0.01174 | 0.011 | -44.425
-6 | -0.466 | 0.01156 | 0.011 | -40.324
-5.5 | -0.409 | 0.01198 | 0.011 | -34.155
-5 | -0.351 | 0.01182 | 0.011 | -29.707
-4.5 | -0.292 | 0.01163 | 0.01 | -25.123
-4 | -0.232 | 0.01106 | 0.01 | -21.003
-3.5 | -0.172 | 0.01155 | 0.01 | -14.87
-3 | -0.111 | 0.01136 | 0.01 | -9.744
-2.5 | -0.049 | 0.01124 | 0.009 | -4.37
-2 | 0.013 | 0.01118 | 0.009 | 1.149
-1.5 | 0.075 | 0.01068 | 0.009 | 7.035
-1 | 0.138 | 0.01065 | 0.008 | 12.919
-0.5 | 0.2 | 0.01116 | 0.008 | 17.918
0 | 0.262 | 0.01108 | 0.008 | 23.664
0.5 | 0.324 | 0.01073 | 0.007 | 30.208
1 | 0.386 | 0.01071 | 0.007 | 36.036
1.5 | 0.448 | 0.01036 | 0.007 | 43.195
2 | 0.509 | 0.00731 | 0.006 | 69.6
2.5 | 0.57 | 0.00815 | 0.006 | 69.941
3 | 0.631 | 0.00837 | 0.006 | 75.38
3.5 | 0.691 | 0.0086 | 0.005 | 80.394
4 | 0.751 | 0.00885 | 0.005 | 84.879
4.5 | 0.81 | 0.00915 | 0.004 | 88.603
5 | 0.869 | 0.00947 | 0.004 | 91.741
5.5 | 0.927 | 0.00983 | 0.004 | 94.305
6 | 0.983 | 0.01023 | 0.003 | 96.081
6.5 | 1.039 | 0.0107 | 0.003 | 97.059
7 | 1.094 | 0.01125 | 0.002 | 97.213
7.5 | 1.147 | 0.01188 | 0.002 | 96.523
8 | 1.199 | 0.01261 | 0.001 | 95.097
8.5 | 1.251 | 0.01344 | 0.001 | 93.061
9 | 1.301 | 0.0144 | 0 | 90.297
9.5 | 1.35 | 0.01548 | 0 | 87.205
10 | 1.398 | 0.01673 | -0.001 | 83.577
10.5 | 1.445 | 0.0181 | -0.001 | 79.871
11 | 1.491 | 0.01965 | -0.002 | 75.876
11.5 | 1.536 | 0.02134 | -0.002 | 71.982
12 | 1.578 | 0.02324 | -0.003 | 67.888
12.5 | 1.618 | 0.0253 | -0.003 | 63.957
13 | 1.656 | 0.0276 | -0.003 | 59.973
13.5 | 1.691 | 0.03009 | -0.004 | 56.201
14 | 1.724 | 0.03283 | -0.004 | 52.506
14.5 | 1.754 | 0.03587 | -0.005 | 48.899
15 | 1.782 | 0.03917 | -0.005 | 45.479
15.5 | 1.806 | 0.04287 | -0.006 | 42.122
16 | 1.827 | 0.04696 | -0.006 | 38.915
16.5 | 1.846 | 0.05163 | -0.007 | 35.754
17 | 1.859 | 0.05775 | -0.007 | 32.185
17.5 | 1.865 | 0.06701 | -0.008 | 27.834
18 | 1.873 | 0.0745 | -0.008 | 25.137
18.5 | 1.88 | 0.08049 | -0.009 | 23.351
19 | 1.884 | 0.08599 | -0.009 | 21.914
19.5 | 1.887 | 0.09144 | -0.01 | 20.634
20 | 1.885 | 0.09708 | -0.01 | 19.413

## 42. Re 1M Mach 0.00 (2)
BIGFOIL.COM POLAR EXPORT
NACA45116.5
NACA45116.5 |  |  |  | Cl Max: | 1.6125 | at alpha= | 14.5 | deg
XFOIL ncrit=9 |  |  |  | L/D Max: | 108.299 | at alpha= | 10.5 | deg
Re: | 1000000 |  |  | Cd Min: | 0.20827 | at alpha= | -20 | deg
Mach: | 0 |  |  | Cl=0 at alpha= | -3.1258 | deg
|  |  |  | @ Cl=0.1, Cd= | 0.010301
|  |  |  | @ Cl=0.4, Cd= | 0.0098174
|  |  |  | @ Cl=0.6, Cd= | 0.0083042
alpha (deg) | Cl | Cd | Cm | Cl/Cd
-20 | -0.5051 | 0.20827 | 0.0195 | -2.4252
-19.5 | -0.4841 | 0.20408 | 0.0174 | -2.3721
-17.5 | -1.0682 | 0.04681 | -0.0754 | -22.8199
-17 | -1.1105 | 0.03842 | -0.0752 | -28.9042
-16.5 | -1.1223 | 0.03402 | -0.0716 | -32.9894
-16 | -1.1151 | 0.03137 | -0.0676 | -35.5467
-15.5 | -1.1007 | 0.02935 | -0.0633 | -37.5026
-15 | -1.0837 | 0.02754 | -0.0587 | -39.35
-14.5 | -1.0654 | 0.02586 | -0.0537 | -41.1988
-14 | -1.0463 | 0.02428 | -0.0482 | -43.0931
-13.5 | -1.0251 | 0.02302 | -0.0425 | -44.5308
-13 | -0.9653 | 0.02075 | -0.045 | -46.5205
-12.5 | -0.8485 | 0.01912 | -0.0585 | -44.3776
-12 | -0.8215 | 0.0185 | -0.0529 | -44.4054
-11.5 | -0.7883 | 0.01786 | -0.0484 | -44.1377
-11 | -0.7506 | 0.01743 | -0.0446 | -43.0637
-10.5 | -0.7132 | 0.01632 | -0.0412 | -43.701
-10 | -0.6698 | 0.01578 | -0.0386 | -42.4461
-9.5 | -0.6246 | 0.01526 | -0.0363 | -40.9305
-9 | -0.5776 | 0.01482 | -0.0342 | -38.9744
-8.5 | -0.5315 | 0.01402 | -0.0321 | -37.9101
-8 | -0.483 | 0.01363 | -0.0303 | -35.4365
-7.5 | -0.4334 | 0.0133 | -0.0287 | -32.5865
-7 | -0.3852 | 0.01273 | -0.0269 | -30.2592
-6.5 | -0.3352 | 0.0124 | -0.0253 | -27.0323
-6 | -0.2854 | 0.01205 | -0.0237 | -23.6846
-5.5 | -0.2358 | 0.01172 | -0.0221 | -20.1195
-5 | -0.1853 | 0.01152 | -0.0206 | -16.0851
-4.5 | -0.1363 | 0.01116 | -0.0189 | -12.2133
-4 | -0.0868 | 0.01098 | -0.0172 | -7.9053
-3.5 | -0.0366 | 0.01073 | -0.0156 | -3.411
-3 | 0.0123 | 0.01055 | -0.0139 | 1.1659
-2.5 | 0.0631 | 0.01042 | -0.0124 | 6.0557
-2 | 0.1129 | 0.01026 | -0.0109 | 11.0039
-1.5 | 0.1618 | 0.01018 | -0.0091 | 15.8939
-1 | 0.2127 | 0.01003 | -0.0078 | 21.2064
-0.5 | 0.2626 | 0.00996 | -0.0063 | 26.3655
0 | 0.3124 | 0.00993 | -0.0048 | 31.4602
0.5 | 0.3632 | 0.00984 | -0.0035 | 36.9106
1 | 0.412 | 0.00981 | -0.0019 | 41.998
1.5 | 0.4562 | 0.0095 | 0.0006 | 48.0211
2 | 0.4454 | 0.00756 | 0.0147 | 58.9153
2.5 | 0.5146 | 0.00784 | 0.0123 | 65.6378
3 | 0.5828 | 0.0082 | 0.01 | 71.0732
3.5 | 0.6389 | 0.00854 | 0.0102 | 74.8126
4 | 0.7253 | 0.00908 | 0.0037 | 79.8789
4.5 | 0.8102 | 0.00953 | -0.0024 | 85.0157
5 | 0.8874 | 0.01007 | -0.007 | 88.1231
5.5 | 0.932 | 0.01027 | -0.0048 | 90.7498
6 | 0.9973 | 0.01051 | -0.0072 | 94.8906
6.5 | 1.0605 | 0.01086 | -0.0092 | 97.6519
7 | 1.1227 | 0.01111 | -0.011 | 101.0531
7.5 | 1.1746 | 0.01154 | -0.0108 | 101.7851
8 | 1.2263 | 0.01182 | -0.0105 | 103.7479
8.5 | 1.2881 | 0.01218 | -0.0126 | 105.7553
9 | 1.3473 | 0.01257 | -0.0142 | 107.1838
9.5 | 1.4038 | 0.01297 | -0.0153 | 108.2344
10 | 1.4493 | 0.01354 | -0.0144 | 107.0384
10.5 | 1.5086 | 0.01393 | -0.0163 | 108.2986
11 | 1.561 | 0.01451 | -0.0172 | 107.581
11.5 | 1.5969 | 0.01499 | -0.0148 | 106.531
12 | 1.5861 | 0.01591 | -0.0042 | 99.692
12.5 | 1.5952 | 0.0168 | 0.0023 | 94.9524
13 | 1.5929 | 0.01854 | 0.0092 | 85.9169
13.5 | 1.6047 | 0.02019 | 0.0135 | 79.4799
14 | 1.603 | 0.02308 | 0.0178 | 69.4541
14.5 | 1.6125 | 0.02572 | 0.0205 | 62.6944
15 | 1.6076 | 0.02977 | 0.023 | 54.0007
15.5 | 1.6017 | 0.03424 | 0.0248 | 46.7786
16 | 1.5912 | 0.03937 | 0.0262 | 40.4166
16.5 | 1.569 | 0.04596 | 0.0271 | 34.1384
17 | 1.5541 | 0.05214 | 0.0274 | 29.8063
17.5 | 1.5327 | 0.05921 | 0.0273 | 25.8858
18 | 1.5054 | 0.06726 | 0.0266 | 22.3818
18.5 | 1.4893 | 0.07427 | 0.0257 | 20.0525
19 | 1.4649 | 0.08247 | 0.0243 | 17.7628
19.5 | 1.4386 | 0.0912 | 0.0224 | 15.7741

## 43. Re 1M Mach 0.10 (1)
BIGFOIL.COM POLAR EXPORT
NACA45116.5
NACA45116.5 |  |  |  | Cl Max: | 1.873 | at alpha= | 19 | deg
JavaFoil+Calcfoil stall+Eppler ext transition |  |  |  | L/D Max: | 96.332 | at alpha= | 7 | deg
Re: | 1000000 |  |  | Cd Min: | 0.00736 | at alpha= | 2 | deg
Mach: | 0.1 |  |  | Cl=0 at alpha= | -2.1048 | deg
|  |  |  | @ Cl=0.1, Cd= | 0.0107
|  |  |  | @ Cl=0.4, Cd= | 0.01043
|  |  |  | @ Cl=0.6, Cd= | 0.0082874
alpha (deg) | Cl | Cd | Cm | Cl/Cd
-20 | -0.876 | 0.18028 | 0.006 | -4.86
-19.5 | -0.887 | 0.17186 | 0.006 | -5.163
-19 | -0.897 | 0.16334 | 0.007 | -5.492
-18.5 | -0.905 | 0.15572 | 0.007 | -5.815
-18 | -0.912 | 0.14836 | 0.007 | -6.149
-17.5 | -0.917 | 0.14065 | 0.007 | -6.522
-17 | -0.92 | 0.13347 | 0.007 | -6.896
-16.5 | -0.922 | 0.12693 | 0.007 | -7.261
-16 | -0.92 | 0.12009 | 0.007 | -7.661
-15.5 | -0.916 | 0.11376 | 0.007 | -8.048
-15 | -0.909 | 0.10772 | 0.007 | -8.436
-14.5 | -0.899 | 0.10176 | 0.007 | -8.838
-14 | -0.888 | 0.09611 | 0.007 | -9.237
-13.5 | -0.874 | 0.09068 | 0.007 | -9.636
-13 | -0.857 | 0.08551 | 0.007 | -10.026
-12.5 | -0.839 | 0.08057 | 0.007 | -10.407
-12 | -0.817 | 0.07585 | 0.007 | -10.773
-11.5 | -0.793 | 0.07127 | 0.007 | -11.131
-11 | -0.767 | 0.06696 | 0.007 | -11.459
-10.5 | -0.739 | 0.06272 | 0.008 | -11.779
-10 | -0.708 | 0.05866 | 0.008 | -12.073
-9.5 | -0.676 | 0.05485 | 0.008 | -12.314
-9 | -0.641 | 0.05103 | 0.008 | -12.556
-8.5 | -0.604 | 0.04717 | 0.008 | -12.807
-8 | -0.567 | 0.04303 | 0.008 | -13.17
-7.5 | -0.533 | 0.03629 | 0.009 | -14.693
-7 | -0.577 | 0.01137 | 0.011 | -50.773
-6.5 | -0.523 | 0.01185 | 0.011 | -44.178
-6 | -0.468 | 0.01162 | 0.011 | -40.258
-5.5 | -0.411 | 0.01206 | 0.011 | -34.066
-5 | -0.353 | 0.01188 | 0.011 | -29.69
-4.5 | -0.293 | 0.0113 | 0.01 | -25.975
-4 | -0.233 | 0.01108 | 0.01 | -21.064
-3.5 | -0.173 | 0.01159 | 0.01 | -14.895
-3 | -0.111 | 0.01143 | 0.01 | -9.729
-2.5 | -0.049 | 0.01128 | 0.009 | -4.376
-2 | 0.013 | 0.0112 | 0.009 | 1.153
-1.5 | 0.075 | 0.01072 | 0.009 | 7.04
-1 | 0.138 | 0.01067 | 0.008 | 12.966
-0.5 | 0.201 | 0.01123 | 0.008 | 17.907
0 | 0.263 | 0.01081 | 0.008 | 24.372
0.5 | 0.326 | 0.01075 | 0.008 | 30.293
1 | 0.388 | 0.01043 | 0.007 | 37.178
1.5 | 0.45 | 0.01043 | 0.007 | 43.128
2 | 0.511 | 0.00736 | 0.006 | 69.492
2.5 | 0.573 | 0.00819 | 0.006 | 69.962
3 | 0.634 | 0.00841 | 0.006 | 75.336
3.5 | 0.695 | 0.00864 | 0.005 | 80.346
4 | 0.755 | 0.00892 | 0.005 | 84.622
4.5 | 0.814 | 0.00921 | 0.004 | 88.395
5 | 0.873 | 0.00954 | 0.004 | 91.465
5.5 | 0.93 | 0.00992 | 0.004 | 93.826
6 | 0.987 | 0.01032 | 0.003 | 95.619
6.5 | 1.043 | 0.01083 | 0.003 | 96.257
7 | 1.097 | 0.01139 | 0.002 | 96.332
7.5 | 1.151 | 0.01204 | 0.002 | 95.577
8 | 1.203 | 0.0128 | 0.001 | 94.02
8.5 | 1.255 | 0.01366 | 0.001 | 91.826
9 | 1.305 | 0.01467 | 0 | 88.939
9.5 | 1.354 | 0.01578 | 0 | 85.785
10 | 1.402 | 0.01707 | -0.001 | 82.14
10.5 | 1.45 | 0.01847 | -0.001 | 78.484
11 | 1.495 | 0.02009 | -0.002 | 74.42
11.5 | 1.54 | 0.0218 | -0.002 | 70.624
12 | 1.582 | 0.02378 | -0.003 | 66.526
12.5 | 1.622 | 0.02591 | -0.003 | 62.595
13 | 1.659 | 0.02827 | -0.003 | 58.69
13.5 | 1.694 | 0.03085 | -0.004 | 54.911
14 | 1.726 | 0.03365 | -0.004 | 51.304
14.5 | 1.756 | 0.03677 | -0.005 | 47.75
15 | 1.783 | 0.04021 | -0.005 | 44.336
15.5 | 1.806 | 0.04401 | -0.006 | 41.035
16 | 1.826 | 0.04828 | -0.006 | 37.823
16.5 | 1.843 | 0.05313 | -0.007 | 34.696
17 | 1.854 | 0.05998 | -0.007 | 30.91
17.5 | 1.859 | 0.06965 | -0.008 | 26.687
18 | 1.865 | 0.07663 | -0.008 | 24.34
18.5 | 1.87 | 0.08245 | -0.009 | 22.687
19 | 1.873 | 0.08818 | -0.009 | 21.238
19.5 | 1.873 | 0.09381 | -0.01 | 19.961
20 | 1.867 | 0.09968 | -0.01 | 18.735

## 44. Re 1M Mach 0.10 (2)
BIGFOIL.COM POLAR EXPORT
NACA45116.5
NACA45116.5 |  |  |  | Cl Max: | 1.6053 | at alpha= | 14.5 | deg
XFOIL ncrit=9 |  |  |  | L/D Max: | 107.097 | at alpha= | 10.5 | deg
Re: | 1000000 |  |  | Cd Min: | 0.20891 | at alpha= | -20 | deg
Mach: | 0.1 |  |  | Cl=0 at alpha= | -3.1378 | deg
|  |  |  | @ Cl=0.1, Cd= | 0.01034
|  |  |  | @ Cl=0.4, Cd= | 0.0098661
|  |  |  | @ Cl=0.6, Cd= | 0.0083124
alpha (deg) | Cl | Cd | Cm | Cl/Cd
-20 | -0.5055 | 0.20891 | 0.0195 | -2.4197
-19.5 | -0.4842 | 0.20467 | 0.0175 | -2.3658
-19 | -0.4651 | 0.19984 | 0.0147 | -2.3274
-18.5 | -0.4471 | 0.19454 | 0.0117 | -2.2982
-17 | -1.0158 | 0.0494 | -0.0745 | -20.5628
-16.5 | -1.0686 | 0.03931 | -0.0759 | -27.1839
-16 | -1.0791 | 0.03489 | -0.0726 | -30.9286
-15.5 | -1.0739 | 0.03205 | -0.0684 | -33.507
-15 | -1.0625 | 0.02977 | -0.0637 | -35.6903
-14.5 | -1.0495 | 0.02768 | -0.0585 | -37.9155
-14 | -1.0348 | 0.02576 | -0.0527 | -40.1708
-13.5 | -1.0175 | 0.02415 | -0.0466 | -42.1325
-13 | -0.9544 | 0.02233 | -0.0492 | -42.7407
-12.5 | -0.8489 | 0.01976 | -0.0609 | -42.9605
-12 | -0.8229 | 0.01907 | -0.0551 | -43.1515
-11.5 | -0.791 | 0.01836 | -0.0502 | -43.0828
-11 | -0.7541 | 0.01778 | -0.0463 | -42.4128
-10.5 | -0.7161 | 0.0167 | -0.0427 | -42.8802
-10 | -0.6733 | 0.01606 | -0.0399 | -41.924
-9.5 | -0.6281 | 0.01552 | -0.0374 | -40.4704
-9 | -0.581 | 0.015 | -0.0352 | -38.7333
-8.5 | -0.5342 | 0.01421 | -0.0331 | -37.5932
-8 | -0.4855 | 0.01377 | -0.0312 | -35.2578
-7.5 | -0.4355 | 0.01341 | -0.0295 | -32.4758
-7 | -0.3865 | 0.01284 | -0.0277 | -30.1012
-6.5 | -0.3363 | 0.01249 | -0.026 | -26.9255
-6 | -0.2852 | 0.01222 | -0.0245 | -23.3388
-5.5 | -0.2361 | 0.01179 | -0.0227 | -20.0254
-5 | -0.1851 | 0.01155 | -0.0212 | -16.026
-4.5 | -0.1358 | 0.01121 | -0.0194 | -12.1142
-4 | -0.0852 | 0.01106 | -0.0178 | -7.7034
-3.5 | -0.0355 | 0.01076 | -0.0161 | -3.2993
-3 | 0.0135 | 0.0106 | -0.0142 | 1.2736
-2.5 | 0.0649 | 0.01046 | -0.0128 | 6.2046
-2 | 0.1146 | 0.01029 | -0.0111 | 11.137
-1.5 | 0.164 | 0.01019 | -0.0094 | 16.0942
-1 | 0.215 | 0.01006 | -0.008 | 21.3718
-0.5 | 0.2649 | 0.01 | -0.0064 | 26.49
0 | 0.3153 | 0.00995 | -0.0049 | 31.6884
0.5 | 0.3662 | 0.00988 | -0.0036 | 37.0648
1 | 0.4148 | 0.00986 | -0.0018 | 42.069
1.5 | 0.461 | 0.00959 | 0.0003 | 48.0709
2 | 0.4474 | 0.0076 | 0.0151 | 58.8684
2.5 | 0.5156 | 0.00789 | 0.0129 | 65.3485
3 | 0.5856 | 0.00822 | 0.0103 | 71.2409
3.5 | 0.6417 | 0.00858 | 0.0107 | 74.7902
4 | 0.7292 | 0.00911 | 0.004 | 80.0439
4.5 | 0.8145 | 0.00958 | -0.002 | 85.0209
5 | 0.8921 | 0.01016 | -0.0066 | 87.8051
5.5 | 0.9375 | 0.01033 | -0.0044 | 90.7551
6 | 1.0029 | 0.0106 | -0.0067 | 94.6132
6.5 | 1.067 | 0.01093 | -0.0088 | 97.6212
7 | 1.1292 | 0.01121 | -0.0105 | 100.7315
7.5 | 1.18 | 0.01167 | -0.01 | 101.114
8 | 1.234 | 0.01193 | -0.01 | 103.4367
8.5 | 1.2953 | 0.01235 | -0.0119 | 104.8826
9 | 1.3556 | 0.0127 | -0.0135 | 106.7402
9.5 | 1.4107 | 0.01318 | -0.0143 | 107.0334
10 | 1.4585 | 0.01369 | -0.0136 | 106.5376
10.5 | 1.5165 | 0.01416 | -0.0153 | 107.0975
11 | 1.5678 | 0.0147 | -0.0158 | 106.6531
11.5 | 1.5894 | 0.01529 | -0.0106 | 103.9503
12 | 1.5835 | 0.0163 | -0.0012 | 97.1472
12.5 | 1.5911 | 0.0174 | 0.0053 | 91.4425
13 | 1.5893 | 0.01937 | 0.0117 | 82.0496
13.5 | 1.6007 | 0.02125 | 0.0157 | 75.3271
14 | 1.6005 | 0.02429 | 0.0195 | 65.8913
14.5 | 1.6053 | 0.02742 | 0.0222 | 58.5449
15 | 1.5999 | 0.03169 | 0.0244 | 50.486
15.5 | 1.5872 | 0.03687 | 0.0262 | 43.0485
16 | 1.5777 | 0.04207 | 0.0274 | 37.5018
16.5 | 1.5526 | 0.04907 | 0.0281 | 31.6405
17 | 1.5362 | 0.05553 | 0.0282 | 27.6643
17.5 | 1.5168 | 0.06252 | 0.0279 | 24.261
18 | 1.4886 | 0.07074 | 0.0271 | 21.0433
18.5 | 1.4711 | 0.07805 | 0.0261 | 18.8482
19 | 1.4475 | 0.08626 | 0.0245 | 16.7807
19.5 | 1.4246 | 0.09464 | 0.0226 | 15.0528

## 45. Re 1M Mach 0.25 (1)
BIGFOIL.COM POLAR EXPORT
NACA45116.5
NACA45116.5 |  |  |  | Cl Max: | 1.815 | at alpha= | 16.5 | deg
JavaFoil+Calcfoil stall+Eppler ext transition |  |  |  | L/D Max: | 92.118 | at alpha= | 6.5 | deg
Re: | 1000000 |  |  | Cd Min: | 0.00804 | at alpha= | 2 | deg
Mach: | 0.25 |  |  | Cl=0 at alpha= | -2.1016 | deg
|  |  |  | @ Cl=0.1, Cd= | 0.010916
|  |  |  | @ Cl=0.4, Cd= | 0.010652
|  |  |  | @ Cl=0.6, Cd= | 0.0084795
alpha (deg) | Cl | Cd | Cm | Cl/Cd
-18.5 | -0.602 | 0.18598 | 0.006 | -3.237
-18 | -0.638 | 0.17507 | 0.006 | -3.645
-17.5 | -0.671 | 0.16441 | 0.006 | -4.082
-17 | -0.701 | 0.15406 | 0.006 | -4.55
-16.5 | -0.728 | 0.14417 | 0.007 | -5.046
-16 | -0.75 | 0.13562 | 0.007 | -5.529
-15.5 | -0.767 | 0.1272 | 0.007 | -6.029
-15 | -0.78 | 0.11972 | 0.007 | -6.516
-14.5 | -0.79 | 0.11176 | 0.007 | -7.066
-14 | -0.795 | 0.10495 | 0.007 | -7.577
-13.5 | -0.797 | 0.09875 | 0.007 | -8.068
-13 | -0.794 | 0.09245 | 0.007 | -8.591
-12.5 | -0.788 | 0.08661 | 0.007 | -9.094
-12 | -0.777 | 0.08117 | 0.007 | -9.575
-11.5 | -0.763 | 0.07602 | 0.007 | -10.035
-11 | -0.745 | 0.07132 | 0.007 | -10.443
-10.5 | -0.723 | 0.06665 | 0.007 | -10.849
-10 | -0.698 | 0.06234 | 0.007 | -11.198
-9.5 | -0.67 | 0.05827 | 0.008 | -11.493
-9 | -0.638 | 0.05426 | 0.008 | -11.76
-8.5 | -0.604 | 0.05038 | 0.008 | -11.983
-8 | -0.567 | 0.04667 | 0.008 | -12.15
-7.5 | -0.529 | 0.04282 | 0.008 | -12.351
-7 | -0.49 | 0.03826 | 0.008 | -12.814
-6.5 | -0.533 | 0.01147 | 0.011 | -46.443
-6 | -0.477 | 0.01187 | 0.011 | -40.176
-5.5 | -0.42 | 0.01169 | 0.011 | -35.893
-5 | -0.361 | 0.01108 | 0.011 | -32.558
-4.5 | -0.3 | 0.01153 | 0.011 | -26.046
-4 | -0.239 | 0.0113 | 0.01 | -21.156
-3.5 | -0.177 | 0.01116 | 0.01 | -15.858
-3 | -0.114 | 0.01101 | 0.01 | -10.36
-2.5 | -0.051 | 0.01117 | 0.01 | -4.533
-2 | 0.013 | 0.01099 | 0.009 | 1.206
-1.5 | 0.078 | 0.01094 | 0.009 | 7.088
-1 | 0.142 | 0.01087 | 0.009 | 13.065
-0.5 | 0.206 | 0.0105 | 0.008 | 19.654
0 | 0.27 | 0.01102 | 0.008 | 24.53
0.5 | 0.334 | 0.01069 | 0.008 | 31.279
1 | 0.398 | 0.01064 | 0.007 | 37.4
1.5 | 0.462 | 0.01101 | 0.007 | 41.905
2 | 0.525 | 0.00804 | 0.007 | 65.297
2.5 | 0.587 | 0.00843 | 0.006 | 69.692
3 | 0.65 | 0.00867 | 0.006 | 74.918
3.5 | 0.712 | 0.00894 | 0.005 | 79.572
4 | 0.773 | 0.00925 | 0.005 | 83.518
4.5 | 0.833 | 0.00958 | 0.005 | 86.925
5 | 0.892 | 0.00998 | 0.004 | 89.355
5.5 | 0.95 | 0.01042 | 0.004 | 91.176
6 | 1.007 | 0.01094 | 0.003 | 92.113
6.5 | 1.063 | 0.01154 | 0.003 | 92.118
7 | 1.118 | 0.01224 | 0.002 | 91.384
7.5 | 1.172 | 0.01305 | 0.002 | 89.807
8 | 1.224 | 0.01396 | 0.001 | 87.704
8.5 | 1.276 | 0.01502 | 0.001 | 84.935
9 | 1.326 | 0.01621 | 0 | 81.821
9.5 | 1.376 | 0.01758 | 0 | 78.236
10 | 1.424 | 0.01908 | -0.001 | 74.643
10.5 | 1.471 | 0.02077 | -0.001 | 70.842
11 | 1.517 | 0.02263 | -0.002 | 67.03
11.5 | 1.561 | 0.02469 | -0.002 | 63.231
12 | 1.602 | 0.02694 | -0.003 | 59.478
12.5 | 1.64 | 0.02945 | -0.003 | 55.69
13 | 1.676 | 0.03219 | -0.004 | 52.056
13.5 | 1.708 | 0.0352 | -0.004 | 48.506
14 | 1.736 | 0.0385 | -0.005 | 45.09
14.5 | 1.761 | 0.04218 | -0.005 | 41.751
15 | 1.782 | 0.04631 | -0.006 | 38.481
15.5 | 1.798 | 0.05097 | -0.006 | 35.274
16 | 1.81 | 0.05649 | -0.006 | 32.036
16.5 | 1.815 | 0.06427 | -0.007 | 28.237
17 | 1.812 | 0.07488 | -0.007 | 24.199
17.5 | 1.809 | 0.0823 | -0.008 | 21.978
18 | 1.802 | 0.08901 | -0.008 | 20.244
18.5 | 1.79 | 0.0955 | -0.009 | 18.747
19 | 1.773 | 0.10231 | -0.009 | 17.334
19.5 | 1.751 | 0.1092 | -0.01 | 16.039
20 | 1.722 | 0.11652 | -0.01 | 14.775

## 46. Re 1M Mach 0.25 (2)
BIGFOIL.COM POLAR EXPORT
NACA45116.5
NACA45116.5 |  |  |  | Cl Max: | 1.5702 | at alpha= | 13 | deg
XFOIL ncrit=9 |  |  |  | L/D Max: | 101.923 | at alpha= | 9 | deg
Re: | 1000000 |  |  | Cd Min: | 0.17755 | at alpha= | -17 | deg
Mach: | 0.25 |  |  | Cl=0 at alpha= | -3.2204 | deg
|  |  |  | @ Cl=0.1, Cd= | 0.010553
|  |  |  | @ Cl=0.4, Cd= | 0.010072
|  |  |  | @ Cl=0.6, Cd= | 0.0084003
alpha (deg) | Cl | Cd | Cm | Cl/Cd
-17 | -0.3986 | 0.17755 | 0.002 | -2.245
-16.5 | -0.3799 | 0.17218 | -0.0006 | -2.2064
-16 | -0.3773 | 0.16218 | -0.0065 | -2.3264
-15.5 | -0.3619 | 0.15569 | -0.0085 | -2.3245
-15 | -0.341 | 0.15118 | -0.0101 | -2.2556
-14.5 | -0.2604 | 0.13799 | -0.0326 | -1.8871
-14 | -0.2164 | 0.12357 | -0.0515 | -1.7512
-13.5 | -0.1995 | 0.11895 | -0.0529 | -1.6772
-13 | -0.6697 | 0.04698 | -0.0848 | -14.255
-12.5 | -0.7841 | 0.02723 | -0.0815 | -28.7954
-12 | -0.7955 | 0.02425 | -0.0714 | -32.8041
-11.5 | -0.7803 | 0.02271 | -0.0638 | -34.3593
-11 | -0.756 | 0.02145 | -0.0573 | -35.2448
-10 | -0.6843 | 0.01875 | -0.0481 | -36.496
-9.5 | -0.6444 | 0.0173 | -0.0441 | -37.2486
-9 | -0.598 | 0.01651 | -0.041 | -36.2205
-8.5 | -0.5489 | 0.01569 | -0.0384 | -34.9841
-8 | -0.4984 | 0.01479 | -0.0361 | -33.6984
-7 | -0.3945 | 0.0137 | -0.0319 | -28.7956
-6.5 | -0.3424 | 0.01303 | -0.03 | -26.2778
-6 | -0.2892 | 0.01264 | -0.0282 | -22.8797
-5.5 | -0.2369 | 0.0122 | -0.0263 | -19.418
-5 | -0.1841 | 0.01184 | -0.0245 | -15.549
-4.5 | -0.1329 | 0.01154 | -0.0224 | -11.5165
-4 | -0.0801 | 0.01125 | -0.0206 | -7.12
-3.5 | -0.0293 | 0.01098 | -0.0185 | -2.6685
-3 | 0.0231 | 0.01085 | -0.0168 | 2.129
-2.5 | 0.074 | 0.01061 | -0.0147 | 6.9746
-2 | 0.124 | 0.0105 | -0.0126 | 11.8095
-1.5 | 0.1763 | 0.01033 | -0.0109 | 17.0668
-1 | 0.2277 | 0.01024 | -0.0091 | 22.2363
-0.5 | 0.2787 | 0.0102 | -0.0072 | 27.3235
0 | 0.3308 | 0.0101 | -0.0056 | 32.7525
0.5 | 0.3815 | 0.01009 | -0.0037 | 37.8097
1 | 0.4327 | 0.01004 | -0.002 | 43.0976
1.5 | 0.4822 | 0.00991 | 0 | 48.6579
2 | 0.4637 | 0.00793 | 0.0158 | 58.4741
2.5 | 0.5293 | 0.00804 | 0.0149 | 65.8333
3 | 0.5985 | 0.00839 | 0.013 | 71.3349
3.5 | 0.6784 | 0.00894 | 0.0088 | 75.8837
4 | 0.7498 | 0.00933 | 0.0063 | 80.3644
4.5 | 0.8365 | 0.00996 | 0.0005 | 83.9859
5 | 0.9215 | 0.01045 | -0.0048 | 88.1818
5.5 | 0.9671 | 0.01075 | -0.0022 | 89.9628
6 | 1.0345 | 0.0111 | -0.0043 | 93.1982
6.5 | 1.1018 | 0.01142 | -0.0063 | 96.4799
7 | 1.162 | 0.01191 | -0.007 | 97.5651
7.5 | 1.2077 | 0.01226 | -0.0046 | 98.5073
8 | 1.2731 | 0.01273 | -0.0066 | 100.0079
8.5 | 1.3367 | 0.01313 | -0.008 | 101.805
9 | 1.3943 | 0.01368 | -0.0085 | 101.9225
9.5 | 1.4398 | 0.01425 | -0.0067 | 101.0386
10 | 1.4958 | 0.01479 | -0.0073 | 101.1359
10.5 | 1.548 | 0.01555 | -0.0076 | 99.5498
11 | 1.5609 | 0.0165 | -0.001 | 94.6
11.5 | 1.5544 | 0.01815 | 0.0075 | 85.6419
12 | 1.5643 | 0.01977 | 0.013 | 79.1249
12.5 | 1.5593 | 0.02269 | 0.0185 | 68.7219
13 | 1.5702 | 0.02522 | 0.022 | 62.2601
14 | 1.5626 | 0.03337 | 0.0276 | 46.8265
14.5 | 1.5447 | 0.03901 | 0.0297 | 39.5975
15 | 1.5345 | 0.04439 | 0.0311 | 34.5686
15.5 | 1.5149 | 0.0509 | 0.0318 | 29.7623
16 | 1.4907 | 0.05814 | 0.032 | 25.6398
16.5 | 1.4784 | 0.06448 | 0.032 | 22.928
17 | 1.4541 | 0.07225 | 0.0313 | 20.126
17.5 | 1.4319 | 0.08005 | 0.0303 | 17.8876
18 | 1.4151 | 0.08749 | 0.029 | 16.1744

## 47. Re 1M Mach 0.50 (1)
BIGFOIL.COM POLAR EXPORT
NACA45116.5
NACA45116.5 |  |  |  | Cl Max: | 1.633 | at alpha= | 12.5 | deg
JavaFoil+Calcfoil stall+Eppler ext transition |  |  |  | L/D Max: | 75.916 | at alpha= | 4.5 | deg
Re: | 1000000 |  |  | Cd Min: | 0.00956 | at alpha= | 2.5 | deg
Mach: | 0.5 |  |  | Cl=0 at alpha= | -2.1056 | deg
|  |  |  | @ Cl=0.1, Cd= | 0.010427
|  |  |  | @ Cl=0.4, Cd= | 0.011499
|  |  |  | @ Cl=0.6, Cd= | 0.011094
alpha (deg) | Cl | Cd | Cm | Cl/Cd
-20 | -0.997 | 0.20702 | 0.008 | -4.814
-19.5 | -0.97 | 0.19918 | 0.008 | -4.869
-19 | -0.942 | 0.19675 | 0.008 | -4.785
-18.5 | -0.915 | 0.19216 | 0.008 | -4.76
-18 | -0.888 | 0.18092 | 0.008 | -4.907
-17.5 | -0.859 | 0.17602 | 0.008 | -4.883
-17 | -0.832 | 0.16967 | 0.008 | -4.906
-16.5 | -0.805 | 0.16673 | 0.008 | -4.829
-16 | -0.778 | 0.16679 | 0.008 | -4.663
-15.5 | -0.75 | 0.15562 | 0.008 | -4.817
-15 | -0.722 | 0.15055 | 0.008 | -4.798
-14.5 | -0.695 | 0.14671 | 0.008 | -4.737
-14 | -0.666 | 0.14226 | 0.008 | -4.685
-13.5 | -0.639 | 0.13531 | 0.008 | -4.723
-13 | -0.611 | 0.13388 | 0.007 | -4.561
-12.5 | -0.583 | 0.12725 | 0.007 | -4.582
-12 | -0.556 | 0.12713 | 0.007 | -4.37
-11.5 | -0.527 | 0.11859 | 0.007 | -4.445
-11 | -0.5 | 0.11547 | 0.007 | -4.326
-10.5 | -0.471 | 0.11197 | 0.007 | -4.209
-10 | -0.443 | 0.10906 | 0.007 | -4.066
-9.5 | -0.415 | 0.10055 | 0.007 | -4.13
-9 | -0.387 | 0.09819 | 0.006 | -3.946
-8.5 | -0.359 | 0.07184 | 0.006 | -5.001
-8 | -0.331 | 0.06878 | 0.006 | -4.814
-7.5 | -0.427 | 0.06028 | 0.007 | -7.09
-7 | -0.453 | 0.05256 | 0.007 | -8.616
-6.5 | -0.437 | 0.04734 | 0.007 | -9.227
-6 | -0.406 | 0.04304 | 0.007 | -9.427
-5.5 | -0.366 | 0.03883 | 0.008 | -9.436
-5 | -0.322 | 0.03495 | 0.008 | -9.199
-4.5 | -0.327 | 0.0109 | 0.012 | -29.979
-4 | -0.262 | 0.01135 | 0.012 | -23.097
-3.5 | -0.195 | 0.01083 | 0.011 | -18.003
-3 | -0.126 | 0.01067 | 0.011 | -11.825
-2.5 | -0.056 | 0.01053 | 0.011 | -5.332
-2 | 0.015 | 0.01069 | 0.01 | 1.378
-1.5 | 0.086 | 0.01031 | 0.01 | 8.366
-1 | 0.158 | 0.01091 | 0.01 | 14.501
-0.5 | 0.23 | 0.01087 | 0.009 | 21.16
0 | 0.301 | 0.0109 | 0.009 | 27.56
0.5 | 0.371 | 0.01147 | 0.009 | 32.352
1 | 0.441 | 0.01154 | 0.008 | 38.223
1.5 | 0.511 | 0.01163 | 0.008 | 43.915
2 | 0.579 | 0.01178 | 0.007 | 49.168
2.5 | 0.647 | 0.00956 | 0.007 | 67.653
3 | 0.713 | 0.01001 | 0.006 | 71.231
3.5 | 0.778 | 0.01054 | 0.006 | 73.845
4 | 0.842 | 0.01118 | 0.005 | 75.334
4.5 | 0.905 | 0.01191 | 0.005 | 75.916
5 | 0.965 | 0.01279 | 0.004 | 75.474
5.5 | 1.025 | 0.01379 | 0.004 | 74.323
6 | 1.083 | 0.01494 | 0.003 | 72.507
6.5 | 1.14 | 0.01626 | 0.003 | 70.13
7 | 1.196 | 0.01776 | 0.002 | 67.329
7.5 | 1.25 | 0.01945 | 0.002 | 64.27
8 | 1.303 | 0.02136 | 0.001 | 60.987
8.5 | 1.354 | 0.0235 | 0.001 | 57.61
9 | 1.403 | 0.0259 | 0 | 54.161
9.5 | 1.45 | 0.02859 | 0 | 50.725
10 | 1.495 | 0.03163 | -0.001 | 47.256
10.5 | 1.536 | 0.03502 | -0.001 | 43.87
11 | 1.574 | 0.03884 | -0.002 | 40.533
11.5 | 1.606 | 0.04327 | -0.002 | 37.122
12 | 1.627 | 0.04836 | -0.003 | 33.65
12.5 | 1.633 | 0.0544 | -0.003 | 30.02
13 | 1.618 | 0.06188 | -0.004 | 26.152
13.5 | 1.567 | 0.07252 | -0.004 | 21.605
14 | 1.416 | 0.10163 | -0.005 | 13.931
14.5 | 1 | 0.12814 | -0.005 | 7.801
15 | 0.959 | 0.14837 | -0.003 | 6.462
15.5 | 0.989 | 0.1595 | -0.004 | 6.204
16 | 1.02 | 0.16896 | -0.005 | 6.038
16.5 | 1.051 | 0.17745 | -0.005 | 5.925
17 | 1.082 | 0.18658 | -0.006 | 5.798
17.5 | 1.114 | 0.19373 | -0.006 | 5.75

## 48. Re 1M Mach 0.50 (2)
BIGFOIL.COM POLAR EXPORT
NACA45116.5
NACA45116.5 |  |  |  | Cl Max: | 1.4183 | at alpha= | 9 | deg
XFOIL ncrit=9 |  |  |  | L/D Max: | 81.0014 | at alpha= | 6 | deg
Re: | 1000000 |  |  | Cd Min: | 0.23444 | at alpha= | -20 | deg
Mach: | 0.5 |  |  | Cl=0 at alpha= | -3.5272 | deg
|  |  |  | @ Cl=0.1, Cd= | 0.011707
|  |  |  | @ Cl=0.4, Cd= | 0.011031
|  |  |  | @ Cl=0.6, Cd= | 0.0093072
alpha (deg) | Cl | Cd | Cm | Cl/Cd
-20 | -0.517 | 0.23444 | 0.0272 | -2.2053
-19 | -0.473 | 0.21951 | 0.0187 | -2.1548
-18.5 | -0.449 | 0.21329 | 0.015 | -2.1051
-18 | -0.426 | 0.20651 | 0.0112 | -2.0629
-17.5 | -0.4112 | 0.19691 | 0.005 | -2.0883
-17 | -0.386 | 0.19059 | 0.0026 | -2.0253
-16.5 | -0.3618 | 0.18472 | -0.0004 | -1.9586
-16 | -0.2866 | 0.17011 | -0.0225 | -1.6848
-15.5 | -0.2263 | 0.15712 | -0.0409 | -1.4403
-15 | -0.2017 | 0.15215 | -0.0429 | -1.3257
-14.5 | -0.1819 | 0.14599 | -0.0457 | -1.246
-14 | -0.1788 | 0.13674 | -0.0509 | -1.3076
-13.5 | -0.1544 | 0.13113 | -0.0524 | -1.1775
-13 | -0.1327 | 0.12578 | -0.0544 | -1.055
-12.5 | -0.1332 | 0.1159 | -0.0591 | -1.1493
-12 | -0.1132 | 0.11043 | -0.0607 | -1.0251
-11.5 | -0.1097 | 0.10205 | -0.0644 | -1.075
-10.5 | -0.1063 | 0.08625 | -0.0709 | -1.2325
-10 | -0.0908 | 0.08142 | -0.0725 | -1.1152
-9.5 | -0.0923 | 0.07414 | -0.0754 | -1.2449
-9 | -0.1034 | 0.06608 | -0.0791 | -1.5648
-8.5 | -0.1453 | 0.05568 | -0.0854 | -2.6096
-8 | -0.207 | 0.04741 | -0.0819 | -4.3662
-7.5 | -0.2672 | 0.04102 | -0.0707 | -6.5139
-7 | -0.2737 | 0.03669 | -0.0627 | -7.4598
-6.5 | -0.2834 | 0.03077 | -0.0537 | -9.2103
-6 | -0.3123 | 0.01964 | -0.0426 | -15.9012
-5.5 | -0.2597 | 0.016 | -0.0392 | -16.2312
-5 | -0.1944 | 0.0146 | -0.0368 | -13.3151
-4.5 | -0.1248 | 0.01348 | -0.0352 | -9.2582
-4 | -0.0591 | 0.01278 | -0.033 | -4.6244
-3.5 | 0.0034 | 0.01227 | -0.0305 | 0.2771
-3 | 0.0647 | 0.01189 | -0.0278 | 5.4415
-2.5 | 0.1227 | 0.01159 | -0.0246 | 10.5867
-2 | 0.1782 | 0.01138 | -0.0212 | 15.6591
-1.5 | 0.2349 | 0.01119 | -0.0179 | 20.992
-1 | 0.2899 | 0.01114 | -0.0145 | 26.0233
-0.5 | 0.3457 | 0.01108 | -0.0113 | 31.2004
0 | 0.401 | 0.01103 | -0.0081 | 36.3554
0.5 | 0.4537 | 0.01108 | -0.0045 | 40.9477
1 | 0.5095 | 0.01106 | -0.0015 | 46.0669
1.5 | 0.5627 | 0.01113 | 0.002 | 50.5571
2 | 0.6128 | 0.01116 | 0.0059 | 54.9104
2.5 | 0.5811 | 0.00924 | 0.0257 | 62.8896
3 | 0.6598 | 0.00952 | 0.0245 | 69.3067
3.5 | 0.753 | 0.01022 | 0.0202 | 73.6791
4 | 0.8252 | 0.01086 | 0.0201 | 75.9853
4.5 | 0.9214 | 0.01177 | 0.0152 | 78.2838
5 | 0.9812 | 0.01245 | 0.0174 | 78.8112
5.5 | 1.0755 | 0.01342 | 0.0126 | 80.1416
6 | 1.1405 | 0.01408 | 0.0134 | 81.0014
6.5 | 1.1856 | 0.01512 | 0.0167 | 78.4127
7 | 1.2531 | 0.01622 | 0.0158 | 77.2565
7.5 | 1.3018 | 0.018 | 0.0166 | 72.3222
8 | 1.3549 | 0.02018 | 0.0158 | 67.1407
8.5 | 1.402 | 0.02314 | 0.0143 | 60.5877
9 | 1.4183 | 0.02671 | 0.0165 | 53.1
9.5 | 1.4102 | 0.03053 | 0.022 | 46.1906
10 | 1.3922 | 0.03521 | 0.027 | 39.5399
10.5 | 1.3817 | 0.03984 | 0.0309 | 34.6812
11 | 1.3636 | 0.04523 | 0.0342 | 30.1481
11.5 | 1.3516 | 0.05075 | 0.0366 | 26.6325
12 | 1.338 | 0.05659 | 0.0383 | 23.6438
12.5 | 1.3251 | 0.06278 | 0.0394 | 21.107
13 | 1.315 | 0.06887 | 0.0402 | 19.0939
13.5 | 1.2992 | 0.07585 | 0.0403 | 17.1285
14 | 1.2888 | 0.08245 | 0.0402 | 15.6313

## 49. Re 2M Mach 0.00 (1)
BIGFOIL.COM POLAR EXPORT
NACA45116.5
NACA45116.5 |  |  |  | Cl Max: | 1.897 | at alpha= | 19.5 | deg
JavaFoil+Calcfoil stall+Eppler ext transition |  |  |  | L/D Max: | 111.667 | at alpha= | 7 | deg
Re: | 2000000 |  |  | Cd Min: | 0.00689 | at alpha= | 2.5 | deg
Mach: | 0 |  |  | Cl=0 at alpha= | -2.1048 | deg
|  |  |  | @ Cl=0.1, Cd= | 0.010294
|  |  |  | @ Cl=0.4, Cd= | 0.010172
|  |  |  | @ Cl=0.6, Cd= | 0.0069708
alpha (deg) | Cl | Cd | Cm | Cl/Cd
-20 | -0.923 | 0.16346 | 0.007 | -5.645
-19.5 | -0.931 | 0.15588 | 0.007 | -5.971
-19 | -0.938 | 0.1484 | 0.007 | -6.319
-18.5 | -0.943 | 0.14164 | 0.007 | -6.658
-18 | -0.947 | 0.13487 | 0.007 | -7.021
-17.5 | -0.949 | 0.12833 | 0.007 | -7.396
-17 | -0.95 | 0.12187 | 0.007 | -7.791
-16.5 | -0.948 | 0.1158 | 0.007 | -8.187
-16 | -0.944 | 0.10968 | 0.007 | -8.608
-15.5 | -0.937 | 0.104 | 0.008 | -9.013
-15 | -0.928 | 0.09857 | 0.008 | -9.417
-14.5 | -0.917 | 0.09299 | 0.008 | -9.864
-14 | -0.904 | 0.08777 | 0.008 | -10.299
-13.5 | -0.888 | 0.08278 | 0.008 | -10.73
-13 | -0.87 | 0.07798 | 0.008 | -11.162
-12.5 | -0.85 | 0.0733 | 0.008 | -11.601
-12 | -0.828 | 0.0688 | 0.008 | -12.034
-11.5 | -0.803 | 0.06444 | 0.008 | -12.467
-11 | -0.777 | 0.06013 | 0.008 | -12.92
-10.5 | -0.748 | 0.05584 | 0.008 | -13.403
-10 | -0.719 | 0.05098 | 0.008 | -14.098
-9.5 | -0.688 | 0.0458 | 0.009 | -15.031
-9 | -0.774 | 0.0125 | 0.012 | -61.928
-8.5 | -0.728 | 0.0107 | 0.012 | -68.088
-8 | -0.68 | 0.0111 | 0.012 | -61.232
-7.5 | -0.629 | 0.01077 | 0.011 | -58.381
-7 | -0.576 | 0.01122 | 0.011 | -51.334
-6.5 | -0.522 | 0.011 | 0.011 | -47.472
-6 | -0.466 | 0.01077 | 0.011 | -43.299
-5.5 | -0.409 | 0.01055 | 0.011 | -38.816
-5 | -0.351 | 0.01107 | 0.011 | -31.731
-4.5 | -0.292 | 0.01084 | 0.01 | -26.977
-4 | -0.232 | 0.01065 | 0.01 | -21.822
-3.5 | -0.172 | 0.01055 | 0.01 | -16.291
-3 | -0.111 | 0.01041 | 0.01 | -10.638
-2.5 | -0.049 | 0.01093 | 0.009 | -4.497
-2 | 0.013 | 0.01043 | 0.009 | 1.233
-1.5 | 0.075 | 0.01033 | 0.009 | 7.272
-1 | 0.138 | 0.01024 | 0.008 | 13.44
-0.5 | 0.2 | 0.01021 | 0.008 | 19.59
0 | 0.262 | 0.0098 | 0.008 | 26.773
0.5 | 0.324 | 0.00974 | 0.007 | 33.309
1 | 0.386 | 0.01026 | 0.007 | 37.645
1.5 | 0.448 | 0.00987 | 0.007 | 45.386
2 | 0.51 | 0.00704 | 0.006 | 72.416
2.5 | 0.571 | 0.00689 | 0.006 | 82.878
3 | 0.632 | 0.00706 | 0.006 | 89.542
3.5 | 0.693 | 0.0076 | 0.005 | 91.132
4 | 0.753 | 0.00782 | 0.005 | 96.373
4.5 | 0.813 | 0.00806 | 0.004 | 100.886
5 | 0.872 | 0.00832 | 0.004 | 104.826
5.5 | 0.931 | 0.00862 | 0.004 | 108.005
6 | 0.989 | 0.00909 | 0.003 | 108.725
6.5 | 1.046 | 0.00947 | 0.003 | 110.419
7 | 1.101 | 0.00986 | 0.002 | 111.667
7.5 | 1.156 | 0.01037 | 0.002 | 111.52
8 | 1.21 | 0.01091 | 0.001 | 110.831
8.5 | 1.262 | 0.01158 | 0.001 | 108.986
9 | 1.313 | 0.01236 | 0 | 106.222
9.5 | 1.362 | 0.01325 | 0 | 102.808
10 | 1.411 | 0.01427 | -0.001 | 98.903
10.5 | 1.458 | 0.01547 | -0.001 | 94.308
11 | 1.505 | 0.0168 | -0.002 | 89.582
11.5 | 1.549 | 0.01833 | -0.002 | 84.488
12 | 1.591 | 0.02003 | -0.003 | 79.428
12.5 | 1.631 | 0.02216 | -0.003 | 73.595
13 | 1.668 | 0.02427 | -0.004 | 68.714
13.5 | 1.703 | 0.02667 | -0.004 | 63.841
14 | 1.735 | 0.02933 | -0.004 | 59.154
14.5 | 1.765 | 0.03229 | -0.005 | 54.646
15 | 1.791 | 0.03563 | -0.005 | 50.281
15.5 | 1.815 | 0.03941 | -0.006 | 46.05
16 | 1.835 | 0.04382 | -0.006 | 41.866
16.5 | 1.852 | 0.04885 | -0.007 | 37.908
17 | 1.865 | 0.05463 | -0.007 | 34.136
17.5 | 1.875 | 0.06048 | -0.008 | 31.005
18 | 1.884 | 0.06604 | -0.008 | 28.531
18.5 | 1.89 | 0.07168 | -0.009 | 26.374
19 | 1.895 | 0.07685 | -0.009 | 24.657
19.5 | 1.897 | 0.08187 | -0.01 | 23.168
20 | 1.894 | 0.08715 | -0.01 | 21.737

## 50. Re 2M Mach 0.00 (2)
BIGFOIL.COM POLAR EXPORT
NACA45116.5
NACA45116.5 |  |  |  | Cl Max: | 1.7003 | at alpha= | 14 | deg
XFOIL ncrit=9 |  |  |  | L/D Max: | 130.885 | at alpha= | 10 | deg
Re: | 2000000 |  |  | Cd Min: | 0.07675 | at alpha= | 19 | deg
Mach: | 0 |  |  | Cl=0 at alpha= | -3.0145 | deg
|  |  |  | @ Cl=0.1, Cd= | 0.0086649
|  |  |  | @ Cl=0.4, Cd= | 0.0083587
|  |  |  | @ Cl=0.6, Cd= | 0.0064732
alpha (deg) | Cl | Cd | Cm | Cl/Cd
-20 | -1.3783 | 0.04148 | -0.0787 | -33.2281
-19.5 | -1.3958 | 0.03599 | -0.0767 | -38.783
-19 | -1.3953 | 0.03246 | -0.0736 | -42.9852
-18.5 | -1.3873 | 0.02971 | -0.0699 | -46.6947
-18 | -1.3736 | 0.02748 | -0.0659 | -49.9854
-17.5 | -1.3547 | 0.02563 | -0.0618 | -52.856
-17 | -1.3299 | 0.02417 | -0.0579 | -55.0228
-16.5 | -1.3019 | 0.0229 | -0.054 | -56.8515
-16 | -1.284 | 0.0211 | -0.0487 | -60.8531
-15.5 | -1.2569 | 0.01983 | -0.0441 | -63.3838
-15 | -1.2257 | 0.01887 | -0.0399 | -64.955
-14.5 | -1.1908 | 0.01804 | -0.036 | -66.0089
-14 | -1.0625 | 0.01655 | -0.0515 | -64.1994
-13.5 | -0.9851 | 0.01591 | -0.0562 | -61.917
-13 | -0.9532 | 0.0153 | -0.0515 | -62.3007
-12.5 | -0.9171 | 0.01459 | -0.0476 | -62.8581
-12 | -0.8769 | 0.0141 | -0.0443 | -62.1915
-11.5 | -0.8347 | 0.01365 | -0.0413 | -61.1502
-11 | -0.7916 | 0.01331 | -0.0385 | -59.4741
-10.5 | -0.7465 | 0.01294 | -0.036 | -57.6893
-10 | -0.7006 | 0.01235 | -0.0337 | -56.7287
-9.5 | -0.6527 | 0.01199 | -0.0318 | -54.437
-9 | -0.604 | 0.01168 | -0.03 | -51.7123
-8.5 | -0.5548 | 0.01139 | -0.0282 | -48.7094
-8 | -0.5057 | 0.01094 | -0.0265 | -46.2249
-7.5 | -0.4554 | 0.01068 | -0.0249 | -42.6404
-7 | -0.405 | 0.01048 | -0.0233 | -38.645
-6.5 | -0.3551 | 0.01011 | -0.0217 | -35.1236
-6 | -0.3045 | 0.00991 | -0.0202 | -30.7265
-5.5 | -0.2539 | 0.00966 | -0.0186 | -26.2836
-5 | -0.203 | 0.00947 | -0.0172 | -21.4361
-4.5 | -0.1525 | 0.0093 | -0.0157 | -16.3978
-4 | -0.1011 | 0.00911 | -0.0143 | -11.0977
-3.5 | -0.0504 | 0.00899 | -0.0128 | -5.6062
-3 | 0.0015 | 0.00887 | -0.0116 | 0.16911
-2.5 | 0.0527 | 0.00873 | -0.0102 | 6.0367
-2 | 0.1036 | 0.00866 | -0.0088 | 11.963
-1.5 | 0.1561 | 0.00855 | -0.0077 | 18.2573
-1 | 0.2078 | 0.0085 | -0.0065 | 24.4471
-0.5 | 0.2594 | 0.00846 | -0.0054 | 30.6619
0 | 0.3118 | 0.00839 | -0.0043 | 37.1633
0.5 | 0.3631 | 0.00838 | -0.0032 | 43.3294
1 | 0.415 | 0.00835 | -0.0021 | 49.7006
1.5 | 0.4665 | 0.0083 | -0.001 | 56.2048
2 | 0.5143 | 0.00821 | 0.0007 | 62.6431
2.5 | 0.5034 | 0.00639 | 0.0147 | 78.7793
3 | 0.5473 | 0.0063 | 0.0177 | 86.873
3.5 | 0.6051 | 0.00649 | 0.0174 | 93.2357
4 | 0.6663 | 0.00668 | 0.0163 | 99.7455
4.5 | 0.7207 | 0.00689 | 0.0167 | 104.6009
5 | 0.7911 | 0.00725 | 0.0135 | 109.1172
5.5 | 0.844 | 0.0075 | 0.0141 | 112.5333
6 | 0.9188 | 0.0079 | 0.0097 | 116.3038
6.5 | 0.9843 | 0.00814 | 0.0073 | 120.9214
7 | 1.0472 | 0.00845 | 0.0053 | 123.929
7.5 | 1.1086 | 0.00879 | 0.0037 | 126.1206
8 | 1.1679 | 0.00908 | 0.0024 | 128.6233
8.5 | 1.2146 | 0.0095 | 0.0037 | 127.8526
9 | 1.2693 | 0.00978 | 0.0033 | 129.7853
9.5 | 1.3293 | 0.01025 | 0.0015 | 129.6878
10 | 1.39 | 0.01062 | -0.0004 | 130.8851
10.5 | 1.4449 | 0.01119 | -0.0014 | 129.1242
11 | 1.4974 | 0.01161 | -0.0018 | 128.975
11.5 | 1.534 | 0.01225 | 0.0007 | 125.2245
12 | 1.5871 | 0.0128 | -0.0005 | 123.9922
12.5 | 1.6354 | 0.01356 | -0.0011 | 120.6047
13 | 1.6784 | 0.01458 | -0.0013 | 115.1166
13.5 | 1.6976 | 0.01592 | 0.0023 | 106.6332
14 | 1.7003 | 0.01753 | 0.0085 | 96.9937
14.5 | 1.6977 | 0.02002 | 0.0138 | 84.8002
15 | 1.6963 | 0.0231 | 0.0176 | 73.4329
15.5 | 1.6925 | 0.02686 | 0.0205 | 63.0119
16 | 1.6787 | 0.03184 | 0.0228 | 52.723
16.5 | 1.6594 | 0.0377 | 0.0245 | 44.0159
17 | 1.6365 | 0.04428 | 0.0255 | 36.958
17.5 | 1.6059 | 0.05199 | 0.0258 | 30.8886
18 | 1.5712 | 0.06047 | 0.0256 | 25.9831
18.5 | 1.5464 | 0.06818 | 0.025 | 22.6811
19 | 1.5166 | 0.07675 | 0.0239 | 19.7603

## 51. Re 2M Mach 0.10 (1)
BIGFOIL.COM POLAR EXPORT
NACA45116.5
NACA45116.5 |  |  |  | Cl Max: | 1.883 | at alpha= | 19 | deg
JavaFoil+Calcfoil stall+Eppler ext transition |  |  |  | L/D Max: | 110.918 | at alpha= | 7 | deg
Re: | 2000000 |  |  | Cd Min: | 0.00682 | at alpha= | 3 | deg
Mach: | 0.1 |  |  | Cl=0 at alpha= | -2.1048 | deg
|  |  |  | @ Cl=0.1, Cd= | 0.010331
|  |  |  | @ Cl=0.4, Cd= | 0.010218
|  |  |  | @ Cl=0.6, Cd= | 0.0068774
alpha (deg) | Cl | Cd | Cm | Cl/Cd
-20 | -0.879 | 0.16668 | 0.007 | -5.274
-19.5 | -0.89 | 0.15924 | 0.007 | -5.592
-19 | -0.9 | 0.15151 | 0.007 | -5.942
-18.5 | -0.909 | 0.14424 | 0.007 | -6.3
-18 | -0.916 | 0.13731 | 0.007 | -6.668
-17.5 | -0.921 | 0.1307 | 0.007 | -7.045
-17 | -0.924 | 0.12395 | 0.007 | -7.455
-16.5 | -0.925 | 0.11762 | 0.007 | -7.867
-16 | -0.924 | 0.11152 | 0.007 | -8.286
-15.5 | -0.92 | 0.10566 | 0.007 | -8.704
-15 | -0.913 | 0.09991 | 0.008 | -9.138
-14.5 | -0.904 | 0.09435 | 0.008 | -9.581
-14 | -0.893 | 0.08903 | 0.008 | -10.027
-13.5 | -0.879 | 0.08393 | 0.008 | -10.471
-13 | -0.863 | 0.07906 | 0.008 | -10.913
-12.5 | -0.844 | 0.07434 | 0.008 | -11.353
-12 | -0.823 | 0.06976 | 0.008 | -11.797
-11.5 | -0.8 | 0.06534 | 0.008 | -12.238
-11 | -0.774 | 0.06103 | 0.008 | -12.683
-10.5 | -0.746 | 0.0567 | 0.008 | -13.162
-10 | -0.717 | 0.05201 | 0.008 | -13.782
-9.5 | -0.686 | 0.04717 | 0.008 | -14.552
-9 | -0.774 | 0.01266 | 0.012 | -61.176
-8.5 | -0.729 | 0.0122 | 0.012 | -59.81
-8 | -0.681 | 0.01048 | 0.012 | -64.997
-7.5 | -0.63 | 0.01085 | 0.012 | -58.128
-7 | -0.578 | 0.01126 | 0.011 | -51.355
-6.5 | -0.524 | 0.01103 | 0.011 | -47.493
-6 | -0.468 | 0.0108 | 0.011 | -43.346
-5.5 | -0.411 | 0.01057 | 0.011 | -38.887
-5 | -0.353 | 0.01114 | 0.011 | -31.687
-4.5 | -0.294 | 0.01093 | 0.01 | -26.849
-4 | -0.233 | 0.0107 | 0.01 | -21.814
-3.5 | -0.173 | 0.01058 | 0.01 | -16.323
-3 | -0.111 | 0.0104 | 0.01 | -10.699
-2.5 | -0.049 | 0.01033 | 0.009 | -4.779
-2 | 0.013 | 0.01046 | 0.009 | 1.235
-1.5 | 0.076 | 0.01037 | 0.009 | 7.283
-1 | 0.138 | 0.01027 | 0.008 | 13.468
-0.5 | 0.201 | 0.01025 | 0.008 | 19.627
0 | 0.264 | 0.00981 | 0.008 | 26.873
0.5 | 0.326 | 0.00981 | 0.008 | 33.217
1 | 0.388 | 0.01028 | 0.007 | 37.773
1.5 | 0.45 | 0.00996 | 0.007 | 45.185
2 | 0.512 | 0.00707 | 0.006 | 72.48
2.5 | 0.574 | 0.00692 | 0.006 | 82.911
3 | 0.635 | 0.00682 | 0.006 | 93.137
3.5 | 0.696 | 0.00764 | 0.005 | 91.099
4 | 0.757 | 0.00785 | 0.005 | 96.357
4.5 | 0.817 | 0.00811 | 0.004 | 100.749
5 | 0.876 | 0.00838 | 0.004 | 104.584
5.5 | 0.935 | 0.00868 | 0.004 | 107.693
6 | 0.993 | 0.00917 | 0.003 | 108.245
6.5 | 1.05 | 0.00955 | 0.003 | 109.895
7 | 1.106 | 0.00997 | 0.002 | 110.918
7.5 | 1.16 | 0.01049 | 0.002 | 110.601
8 | 1.214 | 0.01106 | 0.001 | 109.712
8.5 | 1.266 | 0.01176 | 0.001 | 107.631
9 | 1.317 | 0.01257 | 0 | 104.795
9.5 | 1.367 | 0.0135 | 0 | 101.201
10 | 1.415 | 0.01457 | -0.001 | 97.144
10.5 | 1.463 | 0.0158 | -0.001 | 92.595
11 | 1.509 | 0.01719 | -0.002 | 87.776
11.5 | 1.553 | 0.01877 | -0.002 | 82.721
12 | 1.595 | 0.02051 | -0.003 | 77.759
12.5 | 1.634 | 0.02271 | -0.003 | 71.974
13 | 1.671 | 0.02497 | -0.004 | 66.933
13.5 | 1.706 | 0.02736 | -0.004 | 62.356
14 | 1.737 | 0.0301 | -0.005 | 57.716
14.5 | 1.766 | 0.03317 | -0.005 | 53.259
15 | 1.792 | 0.03661 | -0.005 | 48.949
15.5 | 1.814 | 0.04057 | -0.006 | 44.723
16 | 1.833 | 0.04516 | -0.006 | 40.594
16.5 | 1.849 | 0.05051 | -0.007 | 36.609
17 | 1.86 | 0.05655 | -0.007 | 32.894
17.5 | 1.87 | 0.06235 | -0.008 | 29.985
18 | 1.876 | 0.06801 | -0.008 | 27.59
18.5 | 1.881 | 0.07357 | -0.009 | 25.566
19 | 1.883 | 0.07891 | -0.009 | 23.861
19.5 | 1.882 | 0.0841 | -0.01 | 22.379
20 | 1.877 | 0.0895 | -0.01 | 20.971

## 52. Re 2M Mach 0.10 (2)
BIGFOIL.COM POLAR EXPORT
NACA45116.5
NACA45116.5 |  |  |  | Cl Max: | 1.6979 | at alpha= | 14 | deg
XFOIL ncrit=9 |  |  |  | L/D Max: | 130.019 | at alpha= | 10 | deg
Re: | 2000000 |  |  | Cd Min: | 0.08033 | at alpha= | 19 | deg
Mach: | 0.1 |  |  | Cl=0 at alpha= | -3.0259 | deg
|  |  |  | @ Cl=0.1, Cd= | 0.0086886
|  |  |  | @ Cl=0.4, Cd= | 0.008384
|  |  |  | @ Cl=0.6, Cd= | 0.0065096
alpha (deg) | Cl | Cd | Cm | Cl/Cd
-19.5 | -1.3055 | 0.0464 | -0.0792 | -28.1358
-19 | -1.3456 | 0.03806 | -0.0788 | -35.3547
-18.5 | -1.3547 | 0.03357 | -0.0757 | -40.3545
-18 | -1.3521 | 0.03033 | -0.0717 | -44.5796
-17.5 | -1.3413 | 0.02781 | -0.0673 | -48.2309
-17 | -1.3222 | 0.02589 | -0.063 | -51.0699
-16.5 | -1.2991 | 0.02424 | -0.0586 | -53.5932
-16 | -1.2713 | 0.02291 | -0.0545 | -55.4911
-15.5 | -1.2553 | 0.02096 | -0.0485 | -59.8903
-15 | -1.228 | 0.0197 | -0.0436 | -62.335
-14.5 | -1.1958 | 0.01874 | -0.0392 | -63.81
-14 | -1.0609 | 0.01704 | -0.0555 | -62.2594
-13.5 | -0.9906 | 0.01633 | -0.0585 | -60.6614
-13 | -0.956 | 0.01586 | -0.054 | -60.2774
-12.5 | -0.9221 | 0.01498 | -0.0496 | -61.5554
-12 | -0.8823 | 0.01439 | -0.0461 | -61.3134
-11.5 | -0.84 | 0.0139 | -0.043 | -60.4317
-11 | -0.7964 | 0.01351 | -0.04 | -58.9489
-10.5 | -0.751 | 0.01314 | -0.0374 | -57.1537
-10 | -0.7047 | 0.01254 | -0.035 | -56.1962
-9.5 | -0.6564 | 0.01213 | -0.033 | -54.1138
-9 | -0.6072 | 0.01179 | -0.031 | -51.5013
-8.5 | -0.5575 | 0.01149 | -0.0292 | -48.5205
-8 | -0.508 | 0.01104 | -0.0274 | -46.0145
-7.5 | -0.4572 | 0.01075 | -0.0258 | -42.5302
-7 | -0.4065 | 0.01054 | -0.0241 | -38.5674
-6.5 | -0.356 | 0.01016 | -0.0225 | -35.0394
-6 | -0.3051 | 0.00996 | -0.0209 | -30.6325
-5.5 | -0.2539 | 0.00971 | -0.0193 | -26.1483
-5 | -0.203 | 0.00951 | -0.0177 | -21.346
-4.5 | -0.1518 | 0.00934 | -0.0162 | -16.2527
-4 | -0.1004 | 0.00914 | -0.0147 | -10.9847
-3.5 | -0.0495 | 0.00902 | -0.0132 | -5.4878
-3 | 0.0027 | 0.00888 | -0.0119 | 0.30405
-2.5 | 0.0541 | 0.00876 | -0.0105 | 6.1758
-2 | 0.1055 | 0.00868 | -0.0091 | 12.1544
-1.5 | 0.1582 | 0.00858 | -0.008 | 18.4382
-1 | 0.21 | 0.00853 | -0.0067 | 24.619
-0.5 | 0.2621 | 0.00848 | -0.0055 | 30.908
0 | 0.3146 | 0.00842 | -0.0045 | 37.3634
0.5 | 0.366 | 0.00841 | -0.0032 | 43.5196
1 | 0.4183 | 0.00837 | -0.0022 | 49.9761
1.5 | 0.4699 | 0.00833 | -0.001 | 56.4106
2 | 0.5181 | 0.00827 | 0.0008 | 62.6481
2.5 | 0.5076 | 0.00643 | 0.0147 | 78.9425
3 | 0.5504 | 0.00633 | 0.018 | 86.951
3.5 | 0.6084 | 0.00654 | 0.0178 | 93.0275
4 | 0.6703 | 0.00671 | 0.0167 | 99.8957
4.5 | 0.7246 | 0.00694 | 0.0172 | 104.4092
5 | 0.7961 | 0.00728 | 0.0138 | 109.3544
5.5 | 0.8489 | 0.00755 | 0.0146 | 112.4371
6 | 0.9243 | 0.00797 | 0.0101 | 115.9724
6.5 | 0.9906 | 0.0082 | 0.0077 | 120.8049
7 | 1.0536 | 0.00853 | 0.0058 | 123.517
7.5 | 1.1158 | 0.00885 | 0.0042 | 126.0791
8 | 1.175 | 0.00918 | 0.003 | 127.9956
8.5 | 1.2144 | 0.00959 | 0.0061 | 126.6319
9 | 1.2777 | 0.00989 | 0.0039 | 129.1911
9.5 | 1.3379 | 0.01039 | 0.0022 | 128.768
10 | 1.399 | 0.01076 | 0.0004 | 130.0186
10.5 | 1.4535 | 0.01135 | -0.0004 | 128.0617
11 | 1.5033 | 0.01178 | -0.0001 | 127.6146
11.5 | 1.5434 | 0.01242 | 0.0017 | 124.2673
12 | 1.5951 | 0.01307 | 0.0009 | 122.0428
12.5 | 1.6433 | 0.01389 | 0.0003 | 118.3081
13 | 1.6863 | 0.01499 | 0.0001 | 112.495
13.5 | 1.6942 | 0.01659 | 0.0055 | 102.1218
14 | 1.6979 | 0.0184 | 0.0111 | 92.2772
14.5 | 1.6957 | 0.02113 | 0.0159 | 80.2508
15 | 1.6909 | 0.0247 | 0.0195 | 68.4575
15.5 | 1.6844 | 0.02887 | 0.0222 | 58.3443
16 | 1.668 | 0.03422 | 0.0243 | 48.7434
16.5 | 1.6442 | 0.04065 | 0.0258 | 40.4477
17 | 1.6201 | 0.04751 | 0.0265 | 34.1002
17.5 | 1.5887 | 0.05542 | 0.0267 | 28.6665
18 | 1.5538 | 0.06402 | 0.0263 | 24.2705
18.5 | 1.5259 | 0.0722 | 0.0255 | 21.1343
19 | 1.5006 | 0.08033 | 0.0243 | 18.6804

## 53. Re 2M Mach 0.25 (1)
BIGFOIL.COM POLAR EXPORT
NACA45116.5
NACA45116.5 |  |  |  | Cl Max: | 1.822 | at alpha= | 17 | deg
JavaFoil+Calcfoil stall+Eppler ext transition |  |  |  | L/D Max: | 107.607 | at alpha= | 6.5 | deg
Re: | 2000000 |  |  | Cd Min: | 0.00685 | at alpha= | 2.5 | deg
Mach: | 0.25 |  |  | Cl=0 at alpha= | -2.1016 | deg
|  |  |  | @ Cl=0.1, Cd= | 0.010426
|  |  |  | @ Cl=0.4, Cd= | 0.0096697
|  |  |  | @ Cl=0.6, Cd= | 0.0069973
alpha (deg) | Cl | Cd | Cm | Cl/Cd
-18.5 | -0.604 | 0.17075 | 0.007 | -3.534
-18 | -0.64 | 0.16012 | 0.007 | -3.995
-17.5 | -0.673 | 0.15093 | 0.007 | -4.459
-17 | -0.703 | 0.1414 | 0.007 | -4.972
-16.5 | -0.73 | 0.1333 | 0.007 | -5.474
-16 | -0.752 | 0.12498 | 0.007 | -6.017
-15.5 | -0.769 | 0.11749 | 0.007 | -6.547
-15 | -0.783 | 0.11046 | 0.007 | -7.087
-14.5 | -0.793 | 0.10388 | 0.007 | -7.629
-14 | -0.798 | 0.09748 | 0.007 | -8.189
-13.5 | -0.8 | 0.09162 | 0.007 | -8.732
-13 | -0.798 | 0.08554 | 0.008 | -9.326
-12.5 | -0.791 | 0.0801 | 0.008 | -9.881
-12 | -0.781 | 0.07503 | 0.008 | -10.414
-11.5 | -0.767 | 0.07018 | 0.008 | -10.932
-11 | -0.749 | 0.06562 | 0.008 | -11.419
-10.5 | -0.728 | 0.06108 | 0.008 | -11.92
-10 | -0.704 | 0.0568 | 0.008 | -12.388
-9.5 | -0.676 | 0.05255 | 0.008 | -12.864
-9 | -0.645 | 0.04814 | 0.008 | -13.407
-8.5 | -0.613 | 0.04342 | 0.008 | -14.122
-8 | -0.686 | 0.01234 | 0.012 | -55.611
-7.5 | -0.638 | 0.01058 | 0.012 | -60.335
-7 | -0.587 | 0.01092 | 0.012 | -53.753
-6.5 | -0.533 | 0.01069 | 0.011 | -49.87
-6 | -0.477 | 0.0111 | 0.011 | -43.018
-5.5 | -0.42 | 0.01088 | 0.011 | -38.59
-5 | -0.361 | 0.01065 | 0.011 | -33.876
-4.5 | -0.301 | 0.01051 | 0.011 | -28.597
-4 | -0.239 | 0.01099 | 0.01 | -21.764
-3.5 | -0.177 | 0.0104 | 0.01 | -17.017
-3 | -0.114 | 0.01027 | 0.01 | -11.112
-2.5 | -0.051 | 0.01016 | 0.01 | -4.987
-2 | 0.013 | 0.01003 | 0.009 | 1.322
-1.5 | 0.078 | 0.01057 | 0.009 | 7.333
-1 | 0.142 | 0.01015 | 0.009 | 13.991
-0.5 | 0.207 | 0.01006 | 0.008 | 20.526
0 | 0.271 | 0.01003 | 0.008 | 26.979
0.5 | 0.335 | 0.00966 | 0.008 | 34.635
1 | 0.398 | 0.00968 | 0.007 | 41.18
1.5 | 0.462 | 0.00935 | 0.007 | 49.431
2 | 0.525 | 0.00695 | 0.007 | 75.651
2.5 | 0.589 | 0.00685 | 0.006 | 85.868
3 | 0.651 | 0.00768 | 0.006 | 84.854
3.5 | 0.714 | 0.00789 | 0.005 | 90.462
4 | 0.775 | 0.00815 | 0.005 | 95.18
4.5 | 0.837 | 0.00841 | 0.005 | 99.419
5 | 0.897 | 0.00874 | 0.004 | 102.593
5.5 | 0.956 | 0.00907 | 0.004 | 105.392
6 | 1.015 | 0.0095 | 0.003 | 106.78
6.5 | 1.072 | 0.00996 | 0.003 | 107.607
7 | 1.128 | 0.0105 | 0.002 | 107.367
7.5 | 1.183 | 0.01128 | 0.002 | 104.824
8 | 1.236 | 0.01201 | 0.001 | 102.9
8.5 | 1.288 | 0.01286 | 0.001 | 100.144
9 | 1.339 | 0.01385 | 0 | 96.664
9.5 | 1.389 | 0.01501 | 0 | 92.496
10 | 1.437 | 0.01632 | -0.001 | 88.093
10.5 | 1.484 | 0.0178 | -0.001 | 83.386
11 | 1.53 | 0.01948 | -0.002 | 78.543
11.5 | 1.574 | 0.02135 | -0.002 | 73.72
12 | 1.615 | 0.02348 | -0.003 | 68.776
12.5 | 1.653 | 0.02579 | -0.003 | 64.071
13 | 1.687 | 0.02862 | -0.004 | 58.965
13.5 | 1.719 | 0.03156 | -0.004 | 54.462
14 | 1.746 | 0.03485 | -0.005 | 50.115
14.5 | 1.771 | 0.03855 | -0.005 | 45.925
15 | 1.79 | 0.04281 | -0.006 | 41.823
15.5 | 1.805 | 0.04778 | -0.006 | 37.777
16 | 1.815 | 0.05377 | -0.007 | 33.755
16.5 | 1.821 | 0.06053 | -0.007 | 30.082
17 | 1.822 | 0.06723 | -0.007 | 27.096
17.5 | 1.819 | 0.07352 | -0.008 | 24.735
18 | 1.811 | 0.07974 | -0.008 | 22.711
18.5 | 1.799 | 0.08574 | -0.009 | 20.983
19 | 1.782 | 0.09196 | -0.009 | 19.379
19.5 | 1.76 | 0.09821 | -0.01 | 17.921
20 | 1.73 | 0.10491 | -0.01 | 16.491

## 54. Re 2M Mach 0.25 (2)
BIGFOIL.COM POLAR EXPORT
NACA45116.5
NACA45116.5 |  |  |  | Cl Max: | 1.6847 | at alpha= | 13 | deg
XFOIL ncrit=9 |  |  |  | L/D Max: | 125.05 | at alpha= | 9.5 | deg
Re: | 2000000 |  |  | Cd Min: | 0.17993 | at alpha= | -19.5 | deg
Mach: | 0.25 |  |  | Cl=0 at alpha= | -3.092 | deg
|  |  |  | @ Cl=0.1, Cd= | 0.0088261
|  |  |  | @ Cl=0.4, Cd= | 0.0085273
|  |  |  | @ Cl=0.6, Cd= | 0.0066142
alpha (deg) | Cl | Cd | Cm | Cl/Cd
-19.5 | -0.3228 | 0.17993 | 0.0069 | -1.794
-18 | -0.2822 | 0.1611 | -0.0081 | -1.7517
-17.5 | -0.2811 | 0.15308 | -0.0137 | -1.8363
-17 | -0.4376 | 0.16849 | 0.0019 | -2.5972
-16.5 | -0.4189 | 0.16334 | -0.0008 | -2.5646
-16 | -0.3715 | 0.1513 | -0.0158 | -2.4554
-15.5 | -0.9961 | 0.05105 | -0.075 | -19.5122
-15 | -1.1252 | 0.03583 | -0.0698 | -31.4039
-14.5 | -1.1358 | 0.02847 | -0.0649 | -39.8946
-14 | -1.0158 | 0.02172 | -0.0822 | -46.768
-13.5 | -0.9963 | 0.02049 | -0.0751 | -48.6237
-13 | -0.9703 | 0.01928 | -0.0686 | -50.3268
-12.5 | -0.9387 | 0.01814 | -0.0629 | -51.7475
-12 | -0.9035 | 0.01708 | -0.0577 | -52.8981
-11.5 | -0.8658 | 0.016 | -0.0529 | -54.1125
-11 | -0.8243 | 0.01509 | -0.0486 | -54.6256
-10.5 | -0.7777 | 0.01442 | -0.0452 | -53.932
-10 | -0.7282 | 0.01383 | -0.0423 | -52.6537
-9 | -0.6265 | 0.01255 | -0.0371 | -49.9203
-8.5 | -0.5738 | 0.01208 | -0.0349 | -47.5
-8 | -0.5209 | 0.01169 | -0.0327 | -44.5595
-7.5 | -0.4679 | 0.0112 | -0.0307 | -41.7768
-7 | -0.4144 | 0.01087 | -0.0287 | -38.1233
-6.5 | -0.3609 | 0.01058 | -0.0268 | -34.1115
-6 | -0.3082 | 0.01021 | -0.0248 | -30.1861
-5.5 | -0.2546 | 0.00997 | -0.023 | -25.5366
-5 | -0.2024 | 0.00972 | -0.021 | -20.823
-4.5 | -0.1488 | 0.00951 | -0.0193 | -15.6467
-4 | -0.0964 | 0.00931 | -0.0174 | -10.3545
-3.5 | -0.043 | 0.00918 | -0.0158 | -4.6841
-3 | 0.0097 | 0.00899 | -0.014 | 1.079
-2.5 | 0.0621 | 0.00891 | -0.0122 | 6.9697
-2 | 0.1163 | 0.00879 | -0.0108 | 13.2309
-1.5 | 0.1693 | 0.0087 | -0.0093 | 19.4598
-1 | 0.2222 | 0.00865 | -0.0077 | 25.6879
-0.5 | 0.2762 | 0.00858 | -0.0064 | 32.1911
0 | 0.3294 | 0.00856 | -0.005 | 38.4813
0.5 | 0.383 | 0.00854 | -0.0036 | 44.8478
1 | 0.4364 | 0.0085 | -0.0023 | 51.3412
1.5 | 0.4884 | 0.00853 | -0.0008 | 57.2567
2 | 0.5405 | 0.00844 | 0.0007 | 64.0403
2.5 | 0.5334 | 0.0067 | 0.0142 | 79.6119
3 | 0.5681 | 0.00654 | 0.0197 | 86.8654
3.5 | 0.6283 | 0.00668 | 0.0196 | 94.0569
4 | 0.6909 | 0.00691 | 0.0189 | 99.9855
4.5 | 0.7458 | 0.00718 | 0.0198 | 103.8719
5 | 0.8228 | 0.00749 | 0.0159 | 109.8531
5.5 | 0.8749 | 0.00786 | 0.0173 | 111.3104
6 | 0.9566 | 0.00823 | 0.0124 | 116.2333
6.5 | 1.0242 | 0.00858 | 0.0103 | 119.3706
7 | 1.0899 | 0.00894 | 0.0086 | 121.9128
7.5 | 1.1539 | 0.0093 | 0.0073 | 124.0753
8 | 1.2122 | 0.00975 | 0.007 | 124.3282
8.5 | 1.2586 | 0.01012 | 0.0093 | 124.3676
9 | 1.3213 | 0.01068 | 0.0079 | 123.7172
9.5 | 1.3843 | 0.01107 | 0.0066 | 125.0497
10 | 1.4381 | 0.01171 | 0.0067 | 122.8096
10.5 | 1.4903 | 0.0122 | 0.0073 | 122.1557
11 | 1.5339 | 0.01306 | 0.0089 | 117.4502
11.5 | 1.5889 | 0.01382 | 0.0081 | 114.9711
12 | 1.6374 | 0.01498 | 0.0077 | 109.3057
12.5 | 1.6782 | 0.01675 | 0.0074 | 100.191
13 | 1.6847 | 0.01866 | 0.013 | 90.284
13.5 | 1.6798 | 0.02166 | 0.0183 | 77.5531
14 | 1.675 | 0.02533 | 0.0223 | 66.1271
14.5 | 1.6649 | 0.0299 | 0.0254 | 55.6823
15.5 | 1.6197 | 0.04204 | 0.0296 | 38.5276
16 | 1.5884 | 0.04947 | 0.0307 | 32.1083
16.5 | 1.553 | 0.05768 | 0.0309 | 26.9244
17 | 1.5281 | 0.0652 | 0.0307 | 23.4371
17.5 | 1.497 | 0.07365 | 0.0299 | 20.3259
18 | 1.4674 | 0.08224 | 0.0287 | 17.8429

## 55. Re 2M Mach 0.50 (1)
BIGFOIL.COM POLAR EXPORT
NACA45116.5
NACA45116.5 |  |  |  | Cl Max: | 1.641 | at alpha= | 12.5 | deg
JavaFoil+Calcfoil stall+Eppler ext transition |  |  |  | L/D Max: | 89.308 | at alpha= | 4.5 | deg
Re: | 2000000 |  |  | Cd Min: | 0.00839 | at alpha= | 2.5 | deg
Mach: | 0.5 |  |  | Cl=0 at alpha= | -2.1056 | deg
|  |  |  | @ Cl=0.1, Cd= | 0.01002
|  |  |  | @ Cl=0.4, Cd= | 0.010088
|  |  |  | @ Cl=0.6, Cd= | 0.010177
alpha (deg) | Cl | Cd | Cm | Cl/Cd
-20 | -0.997 | 0.18183 | 0.008 | -5.483
-19.5 | -0.97 | 0.17765 | 0.008 | -5.462
-19 | -0.942 | 0.17282 | 0.008 | -5.45
-18.5 | -0.915 | 0.16825 | 0.008 | -5.438
-18 | -0.888 | 0.15969 | 0.008 | -5.561
-17.5 | -0.86 | 0.15644 | 0.008 | -5.496
-17 | -0.833 | 0.15106 | 0.008 | -5.512
-16.5 | -0.805 | 0.14713 | 0.008 | -5.474
-16 | -0.778 | 0.14204 | 0.008 | -5.479
-15.5 | -0.75 | 0.13703 | 0.008 | -5.472
-15 | -0.723 | 0.13289 | 0.008 | -5.437
-14.5 | -0.695 | 0.1292 | 0.008 | -5.381
-14 | -0.667 | 0.12373 | 0.008 | -5.389
-13.5 | -0.639 | 0.11904 | 0.008 | -5.371
-13 | -0.611 | 0.11685 | 0.008 | -5.229
-12.5 | -0.583 | 0.11135 | 0.008 | -5.239
-12 | -0.556 | 0.1087 | 0.007 | -5.112
-11.5 | -0.527 | 0.1038 | 0.007 | -5.08
-11 | -0.5 | 0.10085 | 0.007 | -4.954
-10.5 | -0.471 | 0.08665 | 0.007 | -5.441
-10 | -0.444 | 0.07431 | 0.007 | -5.97
-9.5 | -0.415 | 0.07766 | 0.007 | -5.35
-9 | -0.388 | 0.06626 | 0.007 | -5.852
-8.5 | -0.36 | 0.06598 | 0.006 | -5.45
-8 | -0.332 | 0.06287 | 0.006 | -5.275
-7.5 | -0.429 | 0.05535 | 0.007 | -7.748
-7 | -0.455 | 0.04823 | 0.008 | -9.437
-6.5 | -0.44 | 0.04322 | 0.008 | -10.175
-6 | -0.409 | 0.03878 | 0.008 | -10.56
-5.5 | -0.372 | 0.03357 | 0.009 | -11.095
-5 | -0.389 | 0.01077 | 0.012 | -36.085
-4.5 | -0.327 | 0.01051 | 0.012 | -31.129
-4 | -0.262 | 0.00999 | 0.012 | -26.247
-3.5 | -0.195 | 0.01038 | 0.011 | -18.795
-3 | -0.126 | 0.0102 | 0.011 | -12.381
-2.5 | -0.056 | 0.01006 | 0.011 | -5.585
-2 | 0.015 | 0.00962 | 0.01 | 1.532
-1.5 | 0.086 | 0.01009 | 0.01 | 8.556
-1 | 0.158 | 0.00973 | 0.01 | 16.268
-0.5 | 0.23 | 0.00969 | 0.009 | 23.758
0 | 0.301 | 0.01006 | 0.009 | 29.93
0.5 | 0.372 | 0.01006 | 0.009 | 36.968
1 | 0.442 | 0.01013 | 0.008 | 43.677
1.5 | 0.512 | 0.01023 | 0.008 | 50.1
2 | 0.582 | 0.01082 | 0.007 | 53.789
2.5 | 0.65 | 0.00839 | 0.007 | 77.504
3 | 0.718 | 0.00874 | 0.006 | 82.158
3.5 | 0.784 | 0.00915 | 0.006 | 85.765
4 | 0.849 | 0.00965 | 0.006 | 88.018
4.5 | 0.913 | 0.01022 | 0.005 | 89.308
5 | 0.975 | 0.01106 | 0.005 | 88.119
5.5 | 1.036 | 0.01188 | 0.004 | 87.144
6 | 1.095 | 0.01283 | 0.004 | 85.337
6.5 | 1.152 | 0.01394 | 0.003 | 82.661
7 | 1.208 | 0.0152 | 0.003 | 79.482
7.5 | 1.262 | 0.01668 | 0.002 | 75.693
8 | 1.315 | 0.01838 | 0.001 | 71.554
8.5 | 1.366 | 0.02028 | 0.001 | 67.35
9 | 1.415 | 0.02249 | 0 | 62.922
9.5 | 1.462 | 0.0249 | 0 | 58.708
10 | 1.506 | 0.02775 | -0.001 | 54.284
10.5 | 1.548 | 0.03094 | -0.001 | 50.025
11 | 1.585 | 0.03456 | -0.002 | 45.862
11.5 | 1.616 | 0.03872 | -0.002 | 41.741
12 | 1.636 | 0.04368 | -0.003 | 37.463
12.5 | 1.641 | 0.04963 | -0.003 | 33.066
13 | 1.624 | 0.05729 | -0.004 | 28.354
13.5 | 1.571 | 0.0686 | -0.004 | 22.9
14 | 1.422 | 0.09117 | -0.005 | 15.597
14.5 | 1.005 | 0.11425 | -0.005 | 8.798
15 | 1.029 | 0.11893 | -0.006 | 8.656
15.5 | 1.056 | 0.12673 | -0.006 | 8.333
16 | 1.075 | 0.13603 | -0.006 | 7.904
16.5 | 1.052 | 0.15378 | -0.005 | 6.841
17 | 1.09 | 0.16454 | -0.006 | 6.627
17.5 | 1.136 | 0.16432 | -0.007 | 6.915

## 56. Re 2M Mach 0.50 (2)
BIGFOIL.COM POLAR EXPORT
NACA45116.5
NACA45116.5 |  |  |  | Cl Max: | 1.5273 | at alpha= | 10.5 | deg
XFOIL ncrit=9 |  |  |  | L/D Max: | 105.837 | at alpha= | 6 | deg
Re: | 2000000 |  |  | Cd Min: | 0.23279 | at alpha= | -20 | deg
Mach: | 0.5 |  |  | Cl=0 at alpha= | -3.4263 | deg
|  |  |  | @ Cl=0.1, Cd= | 0.00954
|  |  |  | @ Cl=0.4, Cd= | 0.0091998
|  |  |  | @ Cl=0.6, Cd= | 0.0093188
alpha (deg) | Cl | Cd | Cm | Cl/Cd
-20 | -0.5323 | 0.23279 | 0.0298 | -2.2866
-19.5 | -0.512 | 0.22453 | 0.0252 | -2.2803
-19 | -0.4861 | 0.21961 | 0.022 | -2.2135
-18.5 | -0.4685 | 0.21008 | 0.0171 | -2.2301
-18 | -0.4464 | 0.20315 | 0.0133 | -2.1974
-17.5 | -0.4083 | 0.19577 | 0.0058 | -2.0856
-17 | -0.2865 | 0.17491 | -0.0323 | -1.638
-16.5 | -0.2726 | 0.16493 | -0.0377 | -1.6528
-16 | -0.2542 | 0.15757 | -0.0416 | -1.6133
-15.5 | -0.2294 | 0.15245 | -0.0444 | -1.5048
-15 | -0.2069 | 0.14677 | -0.0474 | -1.4097
-14 | -0.1877 | 0.12962 | -0.055 | -1.4481
-13.5 | -0.171 | 0.12331 | -0.0579 | -1.3867
-13 | -0.1541 | 0.11716 | -0.0606 | -1.3153
-12.5 | -0.1407 | 0.11049 | -0.0635 | -1.2734
-11.5 | -0.143 | 0.09293 | -0.0714 | -1.5388
-11 | -0.1319 | 0.08687 | -0.074 | -1.5184
-10.5 | -0.1334 | 0.07931 | -0.0773 | -1.682
-10 | -0.1883 | 0.06555 | -0.0848 | -2.8726
-9.5 | -0.2228 | 0.05562 | -0.0919 | -4.0058
-9 | -0.268 | 0.04821 | -0.0916 | -5.559
-8.5 | -0.2956 | 0.0437 | -0.085 | -6.7643
-8 | -0.3409 | 0.03874 | -0.0735 | -8.7997
-7.5 | -0.4316 | 0.02775 | -0.0583 | -15.5532
-7 | -0.4551 | 0.01774 | -0.0486 | -25.6539
-6.5 | -0.403 | 0.0142 | -0.0446 | -28.3803
-6 | -0.3343 | 0.01256 | -0.0421 | -26.6162
-5.5 | -0.2648 | 0.01167 | -0.0397 | -22.6907
-5 | -0.1969 | 0.011 | -0.0373 | -17.9
-4.5 | -0.1309 | 0.01053 | -0.0347 | -12.4311
-4 | -0.0689 | 0.01015 | -0.0316 | -6.7882
-3.5 | -0.0087 | 0.00991 | -0.0283 | -0.8779
-3 | 0.0503 | 0.00966 | -0.0251 | 5.207
-2.5 | 0.1083 | 0.00952 | -0.0218 | 11.3761
-2 | 0.168 | 0.00938 | -0.0189 | 17.9104
-1.5 | 0.2258 | 0.00928 | -0.0159 | 24.3319
-1 | 0.2839 | 0.00922 | -0.013 | 30.7918
-0.5 | 0.3428 | 0.00917 | -0.0103 | 37.3828
0 | 0.4003 | 0.0092 | -0.0074 | 43.5109
0.5 | 0.4595 | 0.00919 | -0.0049 | 50
1 | 0.5179 | 0.00923 | -0.0023 | 56.1105
1.5 | 0.5743 | 0.00931 | 0.0006 | 61.6864
2 | 0.6325 | 0.00933 | 0.0032 | 67.7921
2.5 | 0.6857 | 0.00937 | 0.0067 | 73.1804
3 | 0.6528 | 0.00762 | 0.0269 | 85.6693
3.5 | 0.6997 | 0.00759 | 0.0321 | 92.1871
4 | 0.7644 | 0.00794 | 0.0334 | 96.272
4.5 | 0.8319 | 0.00833 | 0.0342 | 99.8679
5 | 0.9271 | 0.00891 | 0.0295 | 104.0516
5.5 | 0.9899 | 0.00949 | 0.0311 | 104.3098
6 | 1.0806 | 0.01021 | 0.0275 | 105.8374
6.5 | 1.1502 | 0.01098 | 0.0276 | 104.7541
7 | 1.1976 | 0.01168 | 0.0317 | 102.5342
7.5 | 1.2667 | 0.01283 | 0.0308 | 98.7295
8 | 1.3361 | 0.01393 | 0.0301 | 95.9153
8.5 | 1.3897 | 0.01596 | 0.0301 | 87.0739
9 | 1.4346 | 0.01809 | 0.0315 | 79.3035
9.5 | 1.4793 | 0.02159 | 0.0296 | 68.5178
10 | 1.518 | 0.0253 | 0.0284 | 60
10.5 | 1.5273 | 0.03119 | 0.027 | 48.9676
11 | 1.5238 | 0.03626 | 0.0293 | 42.0243
11.5 | 1.4864 | 0.04268 | 0.0334 | 34.8266
12 | 1.4649 | 0.04849 | 0.0364 | 30.2104
12.5 | 1.4362 | 0.05529 | 0.0384 | 25.9758
13 | 1.4181 | 0.06162 | 0.0398 | 23.0136
13.5 | 1.3934 | 0.06881 | 0.0404 | 20.25
14 | 1.383 | 0.07512 | 0.0409 | 18.4105
14.5 | 1.3594 | 0.08278 | 0.0405 | 16.4218
15 | 1.345 | 0.08991 | 0.0399 | 14.9594
15.5 | 1.3307 | 0.09722 | 0.039 | 13.6875

## 57. Re 3M Mach 0.00 (1)
BIGFOIL.COM POLAR EXPORT
NACA45116.5
NACA45116.5 |  |  |  | Cl Max: | 1.903 | at alpha= | 19.5 | deg
JavaFoil+Calcfoil stall+Eppler ext transition |  |  |  | L/D Max: | 119.696 | at alpha= | 7.5 | deg
Re: | 3000000 |  |  | Cd Min: | 0.00661 | at alpha= | 2 | deg
Mach: | 0 |  |  | Cl=0 at alpha= | -2.1048 | deg
|  |  |  | @ Cl=0.1, Cd= | 0.0098835
|  |  |  | @ Cl=0.4, Cd= | 0.0096023
|  |  |  | @ Cl=0.6, Cd= | 0.006778
alpha (deg) | Cl | Cd | Cm | Cl/Cd
-20 | -0.925 | 0.15714 | 0.007 | -5.883
-19.5 | -0.933 | 0.15024 | 0.007 | -6.208
-19 | -0.94 | 0.14276 | 0.007 | -6.582
-18.5 | -0.945 | 0.13644 | 0.007 | -6.926
-18 | -0.949 | 0.13004 | 0.007 | -7.297
-17.5 | -0.951 | 0.12348 | 0.007 | -7.704
-17 | -0.952 | 0.11742 | 0.007 | -8.106
-16.5 | -0.95 | 0.11137 | 0.008 | -8.534
-16 | -0.947 | 0.10548 | 0.008 | -8.975
-15.5 | -0.94 | 0.09986 | 0.008 | -9.412
-15 | -0.931 | 0.09461 | 0.008 | -9.84
-14.5 | -0.92 | 0.08908 | 0.008 | -10.33
-14 | -0.907 | 0.08394 | 0.008 | -10.806
-13.5 | -0.892 | 0.07908 | 0.008 | -11.274
-13 | -0.874 | 0.07434 | 0.008 | -11.756
-12.5 | -0.854 | 0.06969 | 0.008 | -12.256
-12 | -0.832 | 0.06512 | 0.008 | -12.779
-11.5 | -0.808 | 0.06063 | 0.008 | -13.33
-11 | -0.783 | 0.05595 | 0.008 | -13.988
-10.5 | -0.756 | 0.05099 | 0.009 | -14.823
-10 | -0.858 | 0.01297 | 0.012 | -66.178
-9.5 | -0.82 | 0.01231 | 0.012 | -66.562
-9 | -0.776 | 0.01057 | 0.012 | -73.374
-8.5 | -0.729 | 0.01089 | 0.012 | -66.92
-8 | -0.68 | 0.01032 | 0.012 | -65.89
-7.5 | -0.629 | 0.01068 | 0.011 | -58.902
-7 | -0.576 | 0.01046 | 0.011 | -55.124
-6.5 | -0.522 | 0.01025 | 0.011 | -50.949
-6 | -0.467 | 0.01074 | 0.011 | -43.445
-5.5 | -0.41 | 0.01049 | 0.011 | -39.065
-5 | -0.351 | 0.01032 | 0.011 | -34.068
-4.5 | -0.292 | 0.01015 | 0.01 | -28.817
-4 | -0.232 | 0.00994 | 0.01 | -23.385
-3.5 | -0.172 | 0.01048 | 0.01 | -16.406
-3 | -0.111 | 0.01033 | 0.01 | -10.719
-2.5 | -0.049 | 0.01021 | 0.009 | -4.815
-2 | 0.013 | 0.01017 | 0.009 | 1.264
-1.5 | 0.075 | 0.01007 | 0.009 | 7.459
-1 | 0.138 | 0.0096 | 0.008 | 14.343
-0.5 | 0.2 | 0.00954 | 0.008 | 20.974
0 | 0.262 | 0.01009 | 0.008 | 25.988
0.5 | 0.324 | 0.01005 | 0.007 | 32.283
1 | 0.386 | 0.0096 | 0.007 | 40.232
1.5 | 0.448 | 0.00961 | 0.007 | 46.629
2 | 0.51 | 0.00661 | 0.006 | 77.163
2.5 | 0.571 | 0.00674 | 0.006 | 84.729
3 | 0.632 | 0.00682 | 0.006 | 92.707
3.5 | 0.693 | 0.00698 | 0.005 | 99.257
4 | 0.754 | 0.00688 | 0.005 | 109.551
4.5 | 0.814 | 0.00774 | 0.004 | 105.181
5 | 0.873 | 0.00797 | 0.004 | 109.641
5.5 | 0.932 | 0.00824 | 0.004 | 113.209
6 | 0.991 | 0.00852 | 0.003 | 116.287
6.5 | 1.048 | 0.00886 | 0.003 | 118.324
7 | 1.104 | 0.00923 | 0.002 | 119.582
7.5 | 1.159 | 0.00969 | 0.002 | 119.696
8 | 1.213 | 0.01018 | 0.001 | 119.174
8.5 | 1.266 | 0.01077 | 0.001 | 117.521
9 | 1.317 | 0.01163 | 0 | 113.27
9.5 | 1.368 | 0.01244 | 0 | 109.928
10 | 1.416 | 0.01338 | -0.001 | 105.861
10.5 | 1.464 | 0.0145 | -0.001 | 100.977
11 | 1.51 | 0.01574 | -0.002 | 95.92
11.5 | 1.554 | 0.01732 | -0.002 | 89.728
12 | 1.597 | 0.01906 | -0.003 | 83.758
12.5 | 1.636 | 0.02088 | -0.003 | 78.358
13 | 1.673 | 0.02298 | -0.004 | 72.807
13.5 | 1.708 | 0.02534 | -0.004 | 67.375
14 | 1.739 | 0.028 | -0.005 | 62.124
14.5 | 1.768 | 0.03105 | -0.005 | 56.956
15 | 1.794 | 0.03454 | -0.005 | 51.945
15.5 | 1.817 | 0.03858 | -0.006 | 47.091
16 | 1.836 | 0.04323 | -0.006 | 42.483
16.5 | 1.853 | 0.04833 | -0.007 | 38.348
17 | 1.868 | 0.05341 | -0.007 | 34.964
17.5 | 1.879 | 0.05833 | -0.008 | 32.215
18 | 1.889 | 0.063 | -0.008 | 29.984
18.5 | 1.896 | 0.0676 | -0.009 | 28.052
19 | 1.901 | 0.07231 | -0.009 | 26.287
19.5 | 1.903 | 0.07708 | -0.01 | 24.683
20 | 1.9 | 0.08201 | -0.01 | 23.168

## 58. Re 3M Mach 0.00 (2)
BIGFOIL.COM POLAR EXPORT
NACA45116.5
NACA45116.5 |  |  |  | Cl Max: | 1.731 | at alpha= | 15 | deg
XFOIL ncrit=9 |  |  |  | L/D Max: | 145.173 | at alpha= | 9.5 | deg
Re: | 3000000 |  |  | Cd Min: | 0.09066 | at alpha= | 20 | deg
Mach: | 0 |  |  | Cl=0 at alpha= | -2.9518 | deg
|  |  |  | @ Cl=0.1, Cd= | 0.0079497
|  |  |  | @ Cl=0.4, Cd= | 0.0077243
|  |  |  | @ Cl=0.6, Cd= | 0.0058003
alpha (deg) | Cl | Cd | Cm | Cl/Cd
-20 | -1.526 | 0.03029 | -0.0733 | -50.3797
-19.5 | -1.5132 | 0.028 | -0.0695 | -54.0429
-19 | -1.4911 | 0.02639 | -0.0661 | -56.5025
-18.5 | -1.4799 | 0.02411 | -0.0612 | -61.3812
-18 | -1.4604 | 0.02233 | -0.0567 | -65.4008
-17.5 | -1.434 | 0.02097 | -0.0526 | -68.3834
-17 | -1.4032 | 0.01987 | -0.0488 | -70.619
-16.5 | -1.3705 | 0.01888 | -0.0451 | -72.59
-16 | -1.3362 | 0.01803 | -0.0414 | -74.1098
-15.5 | -1.3015 | 0.01727 | -0.0375 | -75.3619
-14.5 | -1.0861 | 0.01499 | -0.0597 | -72.455
-14 | -1.0579 | 0.01442 | -0.0543 | -73.3634
-13.5 | -1.0204 | 0.01392 | -0.0506 | -73.3046
-13 | -0.9809 | 0.01349 | -0.0471 | -72.7131
-12.5 | -0.9394 | 0.0131 | -0.044 | -71.7099
-12 | -0.8964 | 0.0127 | -0.0411 | -70.5827
-11.5 | -0.8533 | 0.01235 | -0.0383 | -69.0931
-11 | -0.8082 | 0.01183 | -0.0358 | -68.3178
-10.5 | -0.7623 | 0.01147 | -0.0335 | -66.4603
-10 | -0.7151 | 0.01118 | -0.0313 | -63.9624
-9.5 | -0.6662 | 0.01091 | -0.0295 | -61.0632
-9 | -0.617 | 0.01051 | -0.0277 | -58.706
-8.5 | -0.5674 | 0.01021 | -0.026 | -55.573
-8 | -0.5171 | 0.00996 | -0.0244 | -51.9177
-7.5 | -0.4663 | 0.00975 | -0.0229 | -47.8256
-7 | -0.4163 | 0.00944 | -0.0212 | -44.0996
-6.5 | -0.3652 | 0.00924 | -0.0198 | -39.5238
-6 | -0.3141 | 0.00903 | -0.0183 | -34.7841
-5.5 | -0.2634 | 0.00884 | -0.0168 | -29.7964
-5 | -0.2112 | 0.00868 | -0.0156 | -24.3318
-4.5 | -0.1606 | 0.00851 | -0.014 | -18.8719
-4 | -0.1082 | 0.00838 | -0.0128 | -12.9117
-3.5 | -0.0567 | 0.00823 | -0.0115 | -6.8894
-3 | -0.0051 | 0.00815 | -0.0102 | -0.62577
-2.5 | 0.0478 | 0.00803 | -0.0091 | 5.9527
-2 | 0.0997 | 0.00795 | -0.008 | 12.5409
-1.5 | 0.152 | 0.00789 | -0.0068 | 19.2649
-1 | 0.205 | 0.00781 | -0.0059 | 26.2484
-0.5 | 0.2572 | 0.00779 | -0.0048 | 33.0167
0 | 0.31 | 0.00774 | -0.0039 | 40.0517
0.5 | 0.3629 | 0.00771 | -0.003 | 47.0687
1 | 0.4149 | 0.00773 | -0.002 | 53.674
1.5 | 0.4676 | 0.00768 | -0.0011 | 60.8854
2 | 0.5193 | 0.00765 | -0.0001 | 67.8824
2.5 | 0.5558 | 0.00711 | 0.0039 | 78.1716
3 | 0.5557 | 0.00581 | 0.0159 | 95.6454
3.5 | 0.6015 | 0.0058 | 0.0183 | 103.7069
4 | 0.6545 | 0.00596 | 0.019 | 109.8154
4.5 | 0.7113 | 0.00608 | 0.0189 | 116.9901
5 | 0.7612 | 0.00628 | 0.0201 | 121.2102
5.5 | 0.8312 | 0.00654 | 0.0169 | 127.0948
6 | 0.8849 | 0.00677 | 0.0173 | 130.709
6.5 | 0.9532 | 0.00711 | 0.0142 | 134.0647
7 | 1.0187 | 0.00732 | 0.0118 | 139.1667
7.5 | 1.081 | 0.00766 | 0.0099 | 141.1227
8 | 1.1417 | 0.00793 | 0.0083 | 143.9723
8.5 | 1.198 | 0.00827 | 0.0077 | 144.8609
9 | 1.2421 | 0.00861 | 0.0096 | 144.2625
9.5 | 1.3022 | 0.00897 | 0.0079 | 145.1728
10 | 1.3618 | 0.00941 | 0.0062 | 144.7184
10.5 | 1.4191 | 0.00989 | 0.0048 | 143.4884
11 | 1.4741 | 0.01035 | 0.0039 | 142.4251
11.5 | 1.519 | 0.01098 | 0.0047 | 138.3424
12 | 1.5563 | 0.01157 | 0.007 | 134.5117
12.5 | 1.608 | 0.01226 | 0.0059 | 131.1582
13 | 1.6529 | 0.01319 | 0.0056 | 125.3146
13.5 | 1.6932 | 0.01441 | 0.0055 | 117.5017
14 | 1.7275 | 0.01609 | 0.0054 | 107.3648
14.5 | 1.7301 | 0.01825 | 0.0104 | 94.8
15 | 1.731 | 0.02081 | 0.0148 | 83.1812
15.5 | 1.7244 | 0.02449 | 0.0184 | 70.4124
16 | 1.709 | 0.02936 | 0.0213 | 58.2084
16.5 | 1.6906 | 0.03492 | 0.0233 | 48.4135
17 | 1.6644 | 0.04166 | 0.0245 | 39.952
17.5 | 1.6366 | 0.04896 | 0.0251 | 33.4273
18 | 1.6026 | 0.05726 | 0.0251 | 27.9881
18.5 | 1.575 | 0.06521 | 0.0246 | 24.1527
19 | 1.5416 | 0.07404 | 0.0236 | 20.8212
19.5 | 1.5186 | 0.08195 | 0.0223 | 18.5308
20 | 1.4911 | 0.09066 | 0.0206 | 16.4472

## 59. Re 3M Mach 0.10 (1)
BIGFOIL.COM POLAR EXPORT
NACA45116.5
NACA45116.5 |  |  |  | Cl Max: | 1.889 | at alpha= | 19 | deg
JavaFoil+Calcfoil stall+Eppler ext transition |  |  |  | L/D Max: | 118.835 | at alpha= | 7.5 | deg
Re: | 3000000 |  |  | Cd Min: | 0.00663 | at alpha= | 2 | deg
Mach: | 0.1 |  |  | Cl=0 at alpha= | -2.1048 | deg
|  |  |  | @ Cl=0.1, Cd= | 0.009669
|  |  |  | @ Cl=0.4, Cd= | 0.0096742
|  |  |  | @ Cl=0.6, Cd= | 0.0068156
alpha (deg) | Cl | Cd | Cm | Cl/Cd
-20 | -0.881 | 0.16056 | 0.007 | -5.486
-19.5 | -0.892 | 0.15296 | 0.007 | -5.832
-19 | -0.902 | 0.14565 | 0.007 | -6.193
-18.5 | -0.911 | 0.13866 | 0.007 | -6.567
-18 | -0.917 | 0.13237 | 0.007 | -6.931
-17.5 | -0.923 | 0.12599 | 0.007 | -7.324
-17 | -0.926 | 0.11932 | 0.007 | -7.762
-16.5 | -0.928 | 0.11318 | 0.008 | -8.195
-16 | -0.926 | 0.10741 | 0.008 | -8.624
-15.5 | -0.922 | 0.10151 | 0.008 | -9.084
-15 | -0.915 | 0.09608 | 0.008 | -9.528
-14.5 | -0.907 | 0.09046 | 0.008 | -10.024
-14 | -0.896 | 0.08527 | 0.008 | -10.502
-13.5 | -0.882 | 0.08032 | 0.008 | -10.981
-13 | -0.866 | 0.07545 | 0.008 | -11.478
-12.5 | -0.848 | 0.07084 | 0.008 | -11.964
-12 | -0.827 | 0.06624 | 0.008 | -12.483
-11.5 | -0.804 | 0.06173 | 0.008 | -13.024
-11 | -0.779 | 0.05723 | 0.008 | -13.61
-10.5 | -0.753 | 0.05234 | 0.009 | -14.379
-10 | -0.726 | 0.0465 | 0.009 | -15.62
-9.5 | -0.819 | 0.01248 | 0.012 | -65.648
-9 | -0.776 | 0.01204 | 0.012 | -64.513
-8.5 | -0.73 | 0.01067 | 0.012 | -68.408
-8 | -0.681 | 0.01036 | 0.012 | -65.803
-7.5 | -0.631 | 0.01078 | 0.012 | -58.53
-7 | -0.578 | 0.01052 | 0.011 | -54.954
-6.5 | -0.524 | 0.01028 | 0.011 | -50.99
-6 | -0.468 | 0.01079 | 0.011 | -43.418
-5.5 | -0.411 | 0.01053 | 0.011 | -39.068
-5 | -0.353 | 0.01032 | 0.011 | -34.215
-4.5 | -0.294 | 0.0102 | 0.01 | -28.801
-4 | -0.234 | 0.01003 | 0.01 | -23.282
-3.5 | -0.173 | 0.00988 | 0.01 | -17.481
-3 | -0.111 | 0.01041 | 0.01 | -10.69
-2.5 | -0.049 | 0.01028 | 0.009 | -4.803
-2 | 0.013 | 0.01016 | 0.009 | 1.271
-1.5 | 0.076 | 0.0097 | 0.009 | 7.784
-1 | 0.138 | 0.00962 | 0.008 | 14.375
-0.5 | 0.201 | 0.0096 | 0.008 | 20.94
0 | 0.264 | 0.01013 | 0.008 | 26.033
0.5 | 0.326 | 0.0097 | 0.008 | 33.603
1 | 0.388 | 0.00968 | 0.007 | 40.089
1.5 | 0.45 | 0.00965 | 0.007 | 46.649
2 | 0.512 | 0.00663 | 0.006 | 77.259
2.5 | 0.574 | 0.00679 | 0.006 | 84.581
3 | 0.635 | 0.00685 | 0.006 | 92.738
3.5 | 0.697 | 0.00676 | 0.005 | 103.003
4 | 0.757 | 0.00757 | 0.005 | 100.026
4.5 | 0.818 | 0.00778 | 0.004 | 105.04
5 | 0.877 | 0.00801 | 0.004 | 109.472
5.5 | 0.936 | 0.00829 | 0.004 | 112.926
6 | 0.995 | 0.00859 | 0.003 | 115.862
6.5 | 1.052 | 0.00895 | 0.003 | 117.584
7 | 1.109 | 0.00934 | 0.002 | 118.732
7.5 | 1.164 | 0.00979 | 0.002 | 118.835
8 | 1.218 | 0.01031 | 0.001 | 118.057
8.5 | 1.27 | 0.01095 | 0.001 | 116.066
9 | 1.322 | 0.01182 | 0 | 111.801
9.5 | 1.372 | 0.01267 | 0 | 108.313
10 | 1.421 | 0.01365 | -0.001 | 104.09
10.5 | 1.468 | 0.01481 | -0.001 | 99.127
11 | 1.514 | 0.01609 | -0.002 | 94.101
11.5 | 1.559 | 0.01774 | -0.002 | 87.869
12 | 1.6 | 0.01955 | -0.003 | 81.864
12.5 | 1.64 | 0.0214 | -0.003 | 76.609
13 | 1.676 | 0.02361 | -0.004 | 70.985
13.5 | 1.71 | 0.02604 | -0.004 | 65.678
14 | 1.742 | 0.02879 | -0.005 | 60.495
14.5 | 1.77 | 0.03194 | -0.005 | 55.414
15 | 1.795 | 0.03557 | -0.005 | 50.467
15.5 | 1.817 | 0.03978 | -0.006 | 45.665
16 | 1.835 | 0.04462 | -0.006 | 41.121
16.5 | 1.851 | 0.04981 | -0.007 | 37.156
17 | 1.863 | 0.05502 | -0.007 | 33.864
17.5 | 1.874 | 0.05989 | -0.008 | 31.288
18 | 1.881 | 0.06472 | -0.008 | 29.069
18.5 | 1.887 | 0.06943 | -0.009 | 27.172
19 | 1.889 | 0.07425 | -0.009 | 25.44
19.5 | 1.888 | 0.07916 | -0.01 | 23.849
20 | 1.883 | 0.08419 | -0.01 | 22.361

## 60. Re 3M Mach 0.10 (2)
BIGFOIL.COM POLAR EXPORT
NACA45116.5
NACA45116.5 |  |  |  | Cl Max: | 1.7337 | at alpha= | 14 | deg
XFOIL ncrit=9 |  |  |  | L/D Max: | 144.055 | at alpha= | 9.5 | deg
Re: | 3000000 |  |  | Cd Min: | 0.07807 | at alpha= | 19 | deg
Mach: | 0.1 |  |  | Cl=0 at alpha= | -2.9632 | deg
|  |  |  | @ Cl=0.1, Cd= | 0.0079717
|  |  |  | @ Cl=0.4, Cd= | 0.0077431
|  |  |  | @ Cl=0.6, Cd= | 0.00584
alpha (deg) | Cl | Cd | Cm | Cl/Cd
-20 | -1.4915 | 0.03461 | -0.0794 | -43.0945
-19.5 | -1.4912 | 0.03117 | -0.0758 | -47.8409
-19 | -1.4772 | 0.02885 | -0.0721 | -51.2028
-18.5 | -1.4619 | 0.02672 | -0.0679 | -54.7118
-18 | -1.4477 | 0.02455 | -0.0631 | -58.9695
-17.5 | -1.4308 | 0.02253 | -0.058 | -63.5064
-17 | -1.405 | 0.02105 | -0.0536 | -66.7458
-16.5 | -1.375 | 0.01982 | -0.0494 | -69.3744
-16 | -1.3419 | 0.01882 | -0.0453 | -71.3018
-15.5 | -1.3077 | 0.01793 | -0.0412 | -72.9336
-15 | -1.2615 | 0.01696 | -0.0393 | -74.3809
-14 | -1.0644 | 0.0149 | -0.0568 | -71.4362
-13.5 | -1.0273 | 0.01428 | -0.0528 | -71.9398
-13 | -0.9877 | 0.01377 | -0.0492 | -71.7284
-12.5 | -0.946 | 0.01334 | -0.0459 | -70.9145
-12 | -0.9026 | 0.0129 | -0.0429 | -69.969
-11.5 | -0.859 | 0.01254 | -0.0399 | -68.5008
-11 | -0.8136 | 0.01203 | -0.0373 | -67.6309
-10.5 | -0.7669 | 0.01161 | -0.0349 | -66.0551
-10 | -0.7193 | 0.01129 | -0.0326 | -63.7112
-9.5 | -0.6701 | 0.011 | -0.0306 | -60.9182
-9 | -0.6202 | 0.01064 | -0.0288 | -58.2895
-8.5 | -0.5701 | 0.01029 | -0.027 | -55.4033
-8 | -0.5195 | 0.01003 | -0.0253 | -51.7946
-7.5 | -0.4682 | 0.00979 | -0.0238 | -47.8243
-7 | -0.4178 | 0.0095 | -0.0221 | -43.9789
-6.5 | -0.3663 | 0.00927 | -0.0205 | -39.5146
-6 | -0.3146 | 0.00908 | -0.0191 | -34.6476
-5.5 | -0.2637 | 0.00887 | -0.0174 | -29.7294
-5 | -0.2112 | 0.00871 | -0.0161 | -24.248
-4.5 | -0.1603 | 0.00854 | -0.0145 | -18.7705
-4 | -0.1077 | 0.0084 | -0.0133 | -12.8214
-3.5 | -0.0559 | 0.00825 | -0.0119 | -6.7758
-3 | -0.0039 | 0.00816 | -0.0106 | -0.47794
-2.5 | 0.0491 | 0.00804 | -0.0094 | 6.107
-2 | 0.1013 | 0.00797 | -0.0082 | 12.7102
-1.5 | 0.154 | 0.0079 | -0.0071 | 19.4937
-1 | 0.2072 | 0.00783 | -0.0061 | 26.4623
-0.5 | 0.2596 | 0.00781 | -0.0049 | 33.2394
0 | 0.3128 | 0.00776 | -0.004 | 40.3093
0.5 | 0.3659 | 0.00773 | -0.0031 | 47.3351
1 | 0.418 | 0.00775 | -0.002 | 53.9355
1.5 | 0.4712 | 0.0077 | -0.0011 | 61.1948
2 | 0.523 | 0.00769 | 0 | 68.0104
2.5 | 0.5631 | 0.00725 | 0.0033 | 77.669
3 | 0.56 | 0.00584 | 0.016 | 95.8904
3.5 | 0.605 | 0.00584 | 0.0186 | 103.5959
4 | 0.6586 | 0.00598 | 0.0193 | 110.1338
4.5 | 0.7155 | 0.00611 | 0.0193 | 117.1031
5 | 0.7654 | 0.00632 | 0.0206 | 121.1076
5.5 | 0.8365 | 0.00657 | 0.0173 | 127.3212
6 | 0.8902 | 0.00682 | 0.0178 | 130.5279
6.5 | 0.9596 | 0.00714 | 0.0146 | 134.3978
7 | 1.0254 | 0.00738 | 0.0122 | 138.9431
7.5 | 1.0879 | 0.00774 | 0.0104 | 140.5556
8 | 1.1493 | 0.008 | 0.0089 | 143.6625
8.5 | 1.2052 | 0.00837 | 0.0084 | 143.9904
9 | 1.2505 | 0.00869 | 0.0102 | 143.901
9.5 | 1.3109 | 0.0091 | 0.0086 | 144.0549
10 | 1.3713 | 0.00952 | 0.0069 | 144.0441
10.5 | 1.428 | 0.01005 | 0.0057 | 142.0896
11 | 1.4822 | 0.01049 | 0.0051 | 141.2965
11.5 | 1.5261 | 0.01112 | 0.0063 | 137.2392
12 | 1.5657 | 0.0118 | 0.0082 | 132.6864
12.5 | 1.6172 | 0.01253 | 0.0072 | 129.0662
13 | 1.6614 | 0.01353 | 0.007 | 122.7938
13.5 | 1.7013 | 0.01487 | 0.0068 | 114.4116
14 | 1.7337 | 0.01678 | 0.0068 | 103.3194
14.5 | 1.7276 | 0.01928 | 0.0129 | 89.6058
15 | 1.7274 | 0.02217 | 0.0169 | 77.9161
15.5 | 1.7198 | 0.02616 | 0.0202 | 65.7416
16 | 1.7006 | 0.03151 | 0.0228 | 53.9702
16.5 | 1.6777 | 0.03765 | 0.0247 | 44.5604
17 | 1.6499 | 0.0447 | 0.0257 | 36.9105
17.5 | 1.6193 | 0.05241 | 0.0261 | 30.8968
18 | 1.5838 | 0.06098 | 0.0258 | 25.9724
18.5 | 1.5584 | 0.06874 | 0.0252 | 22.6709
19 | 1.5222 | 0.07807 | 0.0239 | 19.4979

## 61. Re 3M Mach 0.25 (1)
BIGFOIL.COM POLAR EXPORT
NACA45116.5
NACA45116.5 |  |  |  | Cl Max: | 1.826 | at alpha= | 17 | deg
JavaFoil+Calcfoil stall+Eppler ext transition |  |  |  | L/D Max: | 114.105 | at alpha= | 7 | deg
Re: | 3000000 |  |  | Cd Min: | 0.00659 | at alpha= | 3 | deg
Mach: | 0.25 |  |  | Cl=0 at alpha= | -2.1016 | deg
|  |  |  | @ Cl=0.1, Cd= | 0.0098594
|  |  |  | @ Cl=0.4, Cd= | 0.0099136
|  |  |  | @ Cl=0.6, Cd= | 0.006656
alpha (deg) | Cl | Cd | Cm | Cl/Cd
-18.5 | -0.604 | 0.16309 | 0.007 | -3.705
-18 | -0.641 | 0.153 | 0.007 | -4.187
-17.5 | -0.674 | 0.14446 | 0.007 | -4.665
-17 | -0.704 | 0.13546 | 0.007 | -5.197
-16.5 | -0.731 | 0.1281 | 0.007 | -5.705
-16 | -0.753 | 0.12059 | 0.007 | -6.247
-15.5 | -0.771 | 0.11313 | 0.007 | -6.812
-15 | -0.784 | 0.10632 | 0.007 | -7.376
-14.5 | -0.794 | 0.09981 | 0.008 | -7.956
-14 | -0.8 | 0.0937 | 0.008 | -8.538
-13.5 | -0.802 | 0.08799 | 0.008 | -9.113
-13 | -0.8 | 0.0823 | 0.008 | -9.719
-12.5 | -0.794 | 0.07712 | 0.008 | -10.293
-12 | -0.784 | 0.07214 | 0.008 | -10.864
-11.5 | -0.77 | 0.06746 | 0.008 | -11.412
-11 | -0.752 | 0.0629 | 0.008 | -11.961
-10.5 | -0.731 | 0.05828 | 0.008 | -12.551
-10 | -0.707 | 0.05353 | 0.008 | -13.216
-9.5 | -0.681 | 0.04897 | 0.008 | -13.902
-9 | -0.653 | 0.04338 | 0.009 | -15.054
-8.5 | -0.733 | 0.01185 | 0.012 | -61.896
-8 | -0.688 | 0.01012 | 0.012 | -67.96
-7.5 | -0.639 | 0.01044 | 0.012 | -61.173
-7 | -0.587 | 0.01085 | 0.012 | -54.138
-6.5 | -0.533 | 0.01058 | 0.011 | -50.409
-6 | -0.478 | 0.01033 | 0.011 | -46.211
-5.5 | -0.42 | 0.01014 | 0.011 | -41.428
-5 | -0.361 | 0.01058 | 0.011 | -34.105
-4.5 | -0.301 | 0.01046 | 0.011 | -28.727
-4 | -0.239 | 0.01024 | 0.01 | -23.366
-3.5 | -0.177 | 0.01008 | 0.01 | -17.571
-3 | -0.114 | 0.00999 | 0.01 | -11.43
-2.5 | -0.051 | 0.01047 | 0.01 | -4.838
-2 | 0.013 | 0.00994 | 0.009 | 1.334
-1.5 | 0.078 | 0.00988 | 0.009 | 7.846
-1 | 0.142 | 0.00982 | 0.009 | 14.476
-0.5 | 0.207 | 0.00977 | 0.008 | 21.136
0 | 0.271 | 0.0094 | 0.008 | 28.781
0.5 | 0.335 | 0.00936 | 0.008 | 35.776
1 | 0.399 | 0.00992 | 0.007 | 40.189
1.5 | 0.462 | 0.00952 | 0.007 | 48.575
2 | 0.526 | 0.00681 | 0.007 | 77.205
2.5 | 0.589 | 0.00667 | 0.006 | 88.301
3 | 0.652 | 0.00659 | 0.006 | 98.973
3.5 | 0.714 | 0.00741 | 0.005 | 96.365
4 | 0.776 | 0.00783 | 0.005 | 99.125
4.5 | 0.838 | 0.00807 | 0.005 | 103.866
5 | 0.898 | 0.00834 | 0.004 | 107.682
5.5 | 0.958 | 0.00867 | 0.004 | 110.504
6 | 1.017 | 0.00903 | 0.003 | 112.658
6.5 | 1.075 | 0.00944 | 0.003 | 113.842
7 | 1.132 | 0.00992 | 0.002 | 114.105
7.5 | 1.187 | 0.0105 | 0.002 | 112.988
8 | 1.241 | 0.01116 | 0.001 | 111.156
8.5 | 1.293 | 0.01196 | 0.001 | 108.152
9 | 1.344 | 0.01285 | 0 | 104.63
9.5 | 1.394 | 0.01396 | 0 | 99.868
10 | 1.443 | 0.01528 | -0.001 | 94.45
10.5 | 1.49 | 0.01671 | -0.001 | 89.154
11 | 1.536 | 0.0183 | -0.002 | 83.893
11.5 | 1.579 | 0.02019 | -0.002 | 78.233
12 | 1.62 | 0.02224 | -0.003 | 72.844
12.5 | 1.658 | 0.02466 | -0.003 | 67.228
13 | 1.692 | 0.02717 | -0.004 | 62.267
13.5 | 1.723 | 0.03012 | -0.004 | 57.209
14 | 1.75 | 0.03346 | -0.005 | 52.302
14.5 | 1.774 | 0.03734 | -0.005 | 47.501
15 | 1.793 | 0.04185 | -0.006 | 42.834
15.5 | 1.807 | 0.04715 | -0.006 | 38.315
16 | 1.817 | 0.05307 | -0.007 | 34.231
16.5 | 1.824 | 0.05895 | -0.007 | 30.937
17 | 1.826 | 0.06447 | -0.007 | 28.318
17.5 | 1.823 | 0.06988 | -0.008 | 26.092
18 | 1.816 | 0.07534 | -0.008 | 24.106
18.5 | 1.804 | 0.08083 | -0.009 | 22.321
19 | 1.787 | 0.08661 | -0.009 | 20.634
19.5 | 1.765 | 0.09247 | -0.01 | 19.089
20 | 1.735 | 0.09873 | -0.01 | 17.572

## 62. Re 3M Mach 0.25 (2)
BIGFOIL.COM POLAR EXPORT
NACA45116.5
NACA45116.5 |  |  |  | Cl Max: | 1.7313 | at alpha= | 13.5 | deg
XFOIL ncrit=9 |  |  |  | L/D Max: | 140.735 | at alpha= | 8.5 | deg
Re: | 3000000 |  |  | Cd Min: | 0.20643 | at alpha= | -20 | deg
Mach: | 0.25 |  |  | Cl=0 at alpha= | -3.0304 | deg
|  |  |  | @ Cl=0.1, Cd= | 0.0080919
|  |  |  | @ Cl=0.4, Cd= | 0.0078602
|  |  |  | @ Cl=0.6, Cd= | 0.0060358
alpha (deg) | Cl | Cd | Cm | Cl/Cd
-20 | -0.54 | 0.20643 | 0.024 | -2.6159
-19.5 | -0.5186 | 0.20191 | 0.0209 | -2.5685
-19 | -0.5011 | 0.19593 | 0.0174 | -2.5575
-18.5 | -0.4886 | 0.1883 | 0.0135 | -2.5948
-18 | -0.4864 | 0.17774 | 0.0085 | -2.7366
-17 | -0.6906 | 0.11703 | -0.0253 | -5.9011
-16.5 | -1.1416 | 0.048 | -0.0794 | -23.7833
-16 | -1.268 | 0.03277 | -0.0732 | -38.6939
-15.5 | -1.2834 | 0.02635 | -0.0668 | -48.7059
-15 | -1.2694 | 0.02337 | -0.0605 | -54.3175
-14.5 | -1.1086 | 0.01965 | -0.0807 | -56.4173
-14 | -1.0852 | 0.01852 | -0.0737 | -58.5961
-13.5 | -1.0535 | 0.01744 | -0.0678 | -60.4071
-13 | -1.0174 | 0.01654 | -0.0625 | -61.5115
-12.5 | -0.9808 | 0.01535 | -0.0574 | -63.8958
-12 | -0.9378 | 0.01451 | -0.0532 | -64.6313
-11.5 | -0.8922 | 0.01385 | -0.0494 | -64.4188
-11 | -0.8449 | 0.01331 | -0.0458 | -63.4786
-10.5 | -0.7957 | 0.01279 | -0.0426 | -62.2127
-10 | -0.7448 | 0.01213 | -0.0399 | -61.4015
-9.5 | -0.6926 | 0.01165 | -0.0374 | -59.4506
-8.5 | -0.5863 | 0.0109 | -0.0329 | -53.789
-8 | -0.533 | 0.01044 | -0.0308 | -51.0536
-7.5 | -0.4791 | 0.01011 | -0.0288 | -47.3887
-7 | -0.4255 | 0.00986 | -0.0268 | -43.1542
-6.5 | -0.3718 | 0.00952 | -0.0249 | -39.0546
-6 | -0.3185 | 0.0093 | -0.0229 | -34.2473
-5.5 | -0.2646 | 0.00906 | -0.0211 | -29.2053
-5 | -0.2114 | 0.00885 | -0.0193 | -23.887
-4.5 | -0.1577 | 0.00869 | -0.0176 | -18.1473
-4 | -0.1042 | 0.0085 | -0.0159 | -12.2588
-3.5 | -0.0509 | 0.00839 | -0.0142 | -6.0667
-3 | 0.0033 | 0.00826 | -0.0127 | 0.39952
-2.5 | 0.057 | 0.00814 | -0.0111 | 7.0025
-2 | 0.1106 | 0.00808 | -0.0096 | 13.6881
-1.5 | 0.1654 | 0.00799 | -0.0084 | 20.7009
-1 | 0.2195 | 0.00795 | -0.0071 | 27.6101
-0.5 | 0.2737 | 0.00791 | -0.0058 | 34.6018
0 | 0.3284 | 0.00786 | -0.0046 | 41.7812
0.5 | 0.3822 | 0.00787 | -0.0034 | 48.5642
1 | 0.4367 | 0.00784 | -0.0022 | 55.7015
1.5 | 0.4909 | 0.00784 | -0.0011 | 62.6148
2 | 0.5437 | 0.00787 | 0.0003 | 69.0851
2.5 | 0.5946 | 0.00771 | 0.002 | 77.1206
3 | 0.5827 | 0.00604 | 0.0167 | 96.4735
3.5 | 0.6243 | 0.00603 | 0.0206 | 103.5323
4 | 0.6803 | 0.00612 | 0.0214 | 111.1601
4.5 | 0.7373 | 0.00631 | 0.0218 | 116.8463
5 | 0.7908 | 0.00652 | 0.023 | 121.2883
5.5 | 0.8652 | 0.00679 | 0.0196 | 127.4227
6 | 0.9192 | 0.00713 | 0.0206 | 128.9201
7.5 | 1.1276 | 0.00807 | 0.0132 | 139.7274
8 | 1.189 | 0.00846 | 0.0123 | 140.5437
8.5 | 1.2441 | 0.00884 | 0.0129 | 140.7353
9 | 1.2964 | 0.00925 | 0.0139 | 140.1514
9.5 | 1.358 | 0.00974 | 0.0128 | 139.4251
10 | 1.4169 | 0.01024 | 0.0122 | 138.3691
10.5 | 1.4725 | 0.01079 | 0.0121 | 136.469
11 | 1.5207 | 0.01149 | 0.0132 | 132.3499
11.5 | 1.5641 | 0.01223 | 0.015 | 127.8904
12 | 1.6158 | 0.01327 | 0.0144 | 121.7634
12.5 | 1.6588 | 0.01472 | 0.0144 | 112.6902
13 | 1.7004 | 0.01645 | 0.014 | 103.3678
13.5 | 1.7313 | 0.01887 | 0.0141 | 91.7488
14 | 1.7234 | 0.02222 | 0.0192 | 77.5608
14.5 | 1.7077 | 0.0268 | 0.0233 | 63.7201
15 | 1.6918 | 0.03197 | 0.0261 | 52.9184
15.5 | 1.6659 | 0.03826 | 0.0283 | 43.5416
16 | 1.6282 | 0.04601 | 0.0298 | 35.388
16.5 | 1.5992 | 0.05344 | 0.0304 | 29.9251
17 | 1.5666 | 0.06154 | 0.0304 | 25.4566
17.5 | 1.5317 | 0.07022 | 0.0298 | 21.8129
18.5 | 1.4661 | 0.08814 | 0.027 | 16.6338

## 63. Re 3M Mach 0.50 (1)
BIGFOIL.COM POLAR EXPORT
NACA45116.5
NACA45116.5 |  |  |  | Cl Max: | 1.644 | at alpha= | 12.5 | deg
JavaFoil+Calcfoil stall+Eppler ext transition |  |  |  | L/D Max: | 95.52 | at alpha= | 5 | deg
Re: | 3000000 |  |  | Cd Min: | 0.00806 | at alpha= | 2.5 | deg
Mach: | 0.5 |  |  | Cl=0 at alpha= | -2.1056 | deg
|  |  |  | @ Cl=0.1, Cd= | 0.0094264
|  |  |  | @ Cl=0.4, Cd= | 0.0099797
|  |  |  | @ Cl=0.6, Cd= | 0.00962
alpha (deg) | Cl | Cd | Cm | Cl/Cd
-20 | -0.997 | 0.17354 | 0.008 | -5.746
-19.5 | -0.97 | 0.16499 | 0.008 | -5.882
-19 | -0.942 | 0.16245 | 0.008 | -5.8
-18.5 | -0.915 | 0.15793 | 0.008 | -5.795
-18 | -0.888 | 0.15042 | 0.008 | -5.906
-17.5 | -0.86 | 0.14633 | 0.008 | -5.878
-17 | -0.833 | 0.14273 | 0.008 | -5.836
-16.5 | -0.806 | 0.1378 | 0.008 | -5.847
-16 | -0.779 | 0.13684 | 0.008 | -5.691
-15.5 | -0.75 | 0.12817 | 0.008 | -5.853
-15 | -0.723 | 0.12461 | 0.008 | -5.801
-14.5 | -0.695 | 0.12104 | 0.008 | -5.746
-14 | -0.667 | 0.10459 | 0.008 | -6.378
-13.5 | -0.64 | 0.11254 | 0.008 | -5.683
-13 | -0.611 | 0.10942 | 0.008 | -5.586
-12.5 | -0.584 | 0.09109 | 0.008 | -6.407
-12 | -0.556 | 0.08168 | 0.008 | -6.809
-11.5 | -0.528 | 0.08601 | 0.007 | -6.135
-11 | -0.5 | 0.07643 | 0.007 | -6.543
-10.5 | -0.472 | 0.08194 | 0.007 | -5.757
-10 | -0.444 | 0.07094 | 0.007 | -6.26
-9.5 | -0.416 | 0.07318 | 0.007 | -5.68
-9 | -0.388 | 0.06341 | 0.007 | -6.123
-8.5 | -0.36 | 0.06263 | 0.007 | -5.748
-8 | -0.332 | 0.06019 | 0.007 | -5.521
-7.5 | -0.43 | 0.05341 | 0.007 | -8.045
-7 | -0.456 | 0.04644 | 0.008 | -9.828
-6.5 | -0.442 | 0.04138 | 0.008 | -10.671
-6 | -0.412 | 0.03608 | 0.009 | -11.432
-5.5 | -0.446 | 0.00976 | 0.012 | -45.707
-5 | -0.389 | 0.01005 | 0.012 | -38.706
-4.5 | -0.327 | 0.01045 | 0.012 | -31.315
-4 | -0.262 | 0.01023 | 0.012 | -25.63
-3.5 | -0.195 | 0.01 | 0.011 | -19.51
-3 | -0.126 | 0.00951 | 0.011 | -13.28
-2.5 | -0.056 | 0.00997 | 0.011 | -5.636
-2 | 0.015 | 0.00985 | 0.01 | 1.497
-1.5 | 0.086 | 0.00944 | 0.01 | 9.141
-1 | 0.158 | 0.00937 | 0.01 | 16.896
-0.5 | 0.23 | 0.00903 | 0.009 | 25.493
0 | 0.301 | 0.00904 | 0.009 | 33.321
0.5 | 0.372 | 0.00996 | 0.009 | 37.385
1 | 0.443 | 0.01001 | 0.008 | 44.262
1.5 | 0.513 | 0.01002 | 0.008 | 51.195
2 | 0.583 | 0.01013 | 0.007 | 57.499
2.5 | 0.652 | 0.00806 | 0.007 | 80.887
3 | 0.72 | 0.00836 | 0.006 | 86.078
3.5 | 0.786 | 0.00873 | 0.006 | 90.083
4 | 0.852 | 0.00915 | 0.006 | 93.11
4.5 | 0.916 | 0.00966 | 0.005 | 94.848
5 | 0.979 | 0.01025 | 0.005 | 95.52
5.5 | 1.04 | 0.01102 | 0.004 | 94.328
6 | 1.099 | 0.01186 | 0.004 | 92.684
6.5 | 1.157 | 0.01292 | 0.003 | 89.517
7 | 1.213 | 0.01408 | 0.003 | 86.178
7.5 | 1.268 | 0.01548 | 0.002 | 81.892
8 | 1.321 | 0.01705 | 0.001 | 77.473
8.5 | 1.371 | 0.01903 | 0.001 | 72.068
9 | 1.42 | 0.02109 | 0 | 67.352
9.5 | 1.467 | 0.02348 | 0 | 62.486
10 | 1.511 | 0.02618 | -0.001 | 57.724
10.5 | 1.553 | 0.02928 | -0.001 | 53.026
11 | 1.59 | 0.03283 | -0.002 | 48.422
11.5 | 1.621 | 0.03697 | -0.002 | 43.835
12 | 1.64 | 0.04188 | -0.003 | 39.169
12.5 | 1.644 | 0.04809 | -0.003 | 34.19
13 | 1.627 | 0.0559 | -0.004 | 29.101
13.5 | 1.572 | 0.068 | -0.004 | 23.12
14 | 1.425 | 0.08609 | -0.005 | 16.557
14.5 | 1.008 | 0.10703 | -0.005 | 9.418
15 | 1.035 | 0.11086 | -0.006 | 9.341
15.5 | 1.062 | 0.11701 | -0.006 | 9.077
16 | 1.089 | 0.12056 | -0.007 | 9.029
16.5 | 1.102 | 0.13103 | -0.007 | 8.41
17 | 1.136 | 0.13278 | -0.008 | 8.558
17.5 | 1.163 | 0.13789 | -0.008 | 8.436

## 64. Re 3M Mach 0.50 (2)
BIGFOIL.COM POLAR EXPORT
NACA45116.5
NACA45116.5 |  |  |  | Cl Max: | 1.5875 | at alpha= | 11.5 | deg
XFOIL ncrit=9 |  |  |  | L/D Max: | 122.516 | at alpha= | 6.5 | deg
Re: | 3000000 |  |  | Cd Min: | 0.2316 | at alpha= | -20 | deg
Mach: | 0.5 |  |  | Cl=0 at alpha= | -3.3446 | deg
|  |  |  | @ Cl=0.1, Cd= | 0.0086433
|  |  |  | @ Cl=0.4, Cd= | 0.0083801
|  |  |  | @ Cl=0.6, Cd= | 0.0085142
alpha (deg) | Cl | Cd | Cm | Cl/Cd
-20 | -0.5419 | 0.2316 | 0.0313 | -2.3398
-19.5 | -0.5179 | 0.22523 | 0.0272 | -2.2994
-19 | -0.4967 | 0.21757 | 0.0229 | -2.2829
-18.5 | -0.476 | 0.20767 | 0.0168 | -2.2921
-18 | -0.3448 | 0.18644 | -0.0234 | -1.8494
-17.5 | -0.3073 | 0.17909 | -0.0314 | -1.7159
-17 | -0.294 | 0.16914 | -0.0367 | -1.7382
-16.5 | -0.2713 | 0.16289 | -0.0404 | -1.6655
-16 | -0.253 | 0.15575 | -0.0441 | -1.6244
-15.5 | -0.2311 | 0.14979 | -0.0472 | -1.5428
-15 | -0.2207 | 0.14122 | -0.0511 | -1.5628
-14.5 | -0.2087 | 0.13345 | -0.0547 | -1.5639
-14 | -0.1872 | 0.12792 | -0.0574 | -1.4634
-13.5 | -0.1736 | 0.12089 | -0.0606 | -1.436
-13 | -0.1712 | 0.11207 | -0.0647 | -1.5276
-12.5 | -0.1731 | 0.103 | -0.0689 | -1.6806
-12 | -0.1603 | 0.09675 | -0.0717 | -1.6568
-11.5 | -0.1641 | 0.08825 | -0.0758 | -1.8595
-11 | -0.2039 | 0.07571 | -0.0827 | -2.6932
-10.5 | -0.219 | 0.06718 | -0.0871 | -3.2599
-10 | -0.248 | 0.05745 | -0.0939 | -4.3168
-9 | -0.364 | 0.04218 | -0.0889 | -8.6297
-8.5 | -0.4405 | 0.03565 | -0.0748 | -12.3562
-8 | -0.504 | 0.02687 | -0.0616 | -18.757
-7.5 | -0.5278 | 0.01761 | -0.0517 | -29.9716
-7 | -0.482 | 0.01332 | -0.0471 | -36.1862
-6.5 | -0.4113 | 0.01176 | -0.0443 | -34.9745
-6 | -0.3409 | 0.01091 | -0.0416 | -31.2466
-5.5 | -0.2695 | 0.01023 | -0.0393 | -26.3441
-5 | -0.2025 | 0.00978 | -0.0365 | -20.7055
-4.5 | -0.1393 | 0.00945 | -0.0333 | -14.7407
-4 | -0.0778 | 0.00916 | -0.03 | -8.4934
-3.5 | -0.0188 | 0.00897 | -0.0265 | -2.0959
-3 | 0.0417 | 0.00879 | -0.0234 | 4.744
-2.5 | 0.1013 | 0.00864 | -0.0204 | 11.7245
-2 | 0.1606 | 0.00856 | -0.0174 | 18.7617
-1.5 | 0.2213 | 0.00847 | -0.0149 | 26.1275
-1 | 0.2804 | 0.00843 | -0.0121 | 33.2622
-0.5 | 0.3404 | 0.00839 | -0.0096 | 40.5721
0 | 0.4007 | 0.00838 | -0.0073 | 47.8162
0.5 | 0.4596 | 0.00844 | -0.0047 | 54.455
1 | 0.5206 | 0.00843 | -0.0026 | 61.7556
1.5 | 0.5796 | 0.00849 | -0.0001 | 68.2686
2 | 0.6385 | 0.00856 | 0.0024 | 74.5911
2.5 | 0.6971 | 0.00859 | 0.005 | 81.1525
3 | 0.7224 | 0.00785 | 0.0136 | 92.0255
3.5 | 0.7122 | 0.0069 | 0.03 | 103.2174
4 | 0.7636 | 0.00698 | 0.0343 | 109.3983
4.5 | 0.8217 | 0.00729 | 0.037 | 112.716
5 | 0.8875 | 0.00759 | 0.0383 | 116.9302
5.5 | 0.981 | 0.00813 | 0.0339 | 120.6642
6.5 | 1.1345 | 0.00926 | 0.0321 | 122.5162
7 | 1.2023 | 0.00993 | 0.0328 | 121.0775
8.5 | 1.393 | 0.0128 | 0.0355 | 108.8281
9 | 1.4488 | 0.01461 | 0.0358 | 99.165
9.5 | 1.4893 | 0.01672 | 0.0384 | 89.073
10 | 1.5357 | 0.02002 | 0.0368 | 76.7083
10.5 | 1.5746 | 0.02374 | 0.0358 | 66.3269
11 | 1.5846 | 0.02936 | 0.035 | 53.9714
11.5 | 1.5875 | 0.03532 | 0.0345 | 44.9462
12 | 1.5594 | 0.04273 | 0.035 | 36.4943
12.5 | 1.5272 | 0.0493 | 0.0379 | 30.9777
13 | 1.4891 | 0.05676 | 0.0397 | 26.235
13.5 | 1.4642 | 0.06365 | 0.0409 | 23.0039
14 | 1.4366 | 0.0711 | 0.0413 | 20.2053
14.5 | 1.4068 | 0.0791 | 0.041 | 17.7851
15 | 1.3932 | 0.08596 | 0.0407 | 16.2075
15.5 | 1.3691 | 0.09401 | 0.0396 | 14.5633
16.5 | 1.3274 | 0.11031 | 0.0362 | 12.0334

## 65. Re 4M Mach 0.00 (1)
BIGFOIL.COM POLAR EXPORT
NACA45116.5
NACA45116.5 |  |  |  | Cl Max: | 1.906 | at alpha= | 19.5 | deg
JavaFoil+Calcfoil stall+Eppler ext transition |  |  |  | L/D Max: | 124.236 | at alpha= | 7 | deg
Re: | 4000000 |  |  | Cd Min: | 0.00663 | at alpha= | 4 | deg
Mach: | 0 |  |  | Cl=0 at alpha= | -2.1048 | deg
|  |  |  | @ Cl=0.1, Cd= | 0.0098464
|  |  |  | @ Cl=0.4, Cd= | 0.0094742
|  |  |  | @ Cl=0.6, Cd= | 0.0067902
alpha (deg) | Cl | Cd | Cm | Cl/Cd
-20 | -0.926 | 0.15377 | 0.007 | -6.02
-19.5 | -0.934 | 0.14668 | 0.007 | -6.367
-19 | -0.941 | 0.13959 | 0.007 | -6.741
-18.5 | -0.946 | 0.13315 | 0.007 | -7.107
-18 | -0.95 | 0.12694 | 0.007 | -7.487
-17.5 | -0.953 | 0.12049 | 0.008 | -7.908
-17 | -0.953 | 0.11445 | 0.008 | -8.33
-16.5 | -0.952 | 0.10854 | 0.008 | -8.772
-16 | -0.948 | 0.10282 | 0.008 | -9.224
-15.5 | -0.942 | 0.09722 | 0.008 | -9.687
-15 | -0.933 | 0.09194 | 0.008 | -10.147
-14.5 | -0.922 | 0.08647 | 0.008 | -10.667
-14 | -0.909 | 0.08132 | 0.008 | -11.184
-13.5 | -0.894 | 0.0765 | 0.008 | -11.689
-13 | -0.877 | 0.07176 | 0.008 | -12.217
-12.5 | -0.857 | 0.06704 | 0.008 | -12.788
-12 | -0.836 | 0.06236 | 0.008 | -13.404
-11.5 | -0.813 | 0.05754 | 0.009 | -14.121
-11 | -0.789 | 0.05206 | 0.009 | -15.152
-10.5 | -0.897 | 0.01282 | 0.012 | -69.967
-10 | -0.861 | 0.01215 | 0.012 | -70.877
-9.5 | -0.82 | 0.01033 | 0.012 | -79.423
-9 | -0.776 | 0.01065 | 0.012 | -72.889
-8.5 | -0.729 | 0.01037 | 0.012 | -70.317
-8 | -0.68 | 0.01077 | 0.012 | -63.139
-7.5 | -0.629 | 0.01054 | 0.011 | -59.704
-7 | -0.577 | 0.0103 | 0.011 | -55.957
-6.5 | -0.522 | 0.01045 | 0.011 | -49.979
-6 | -0.467 | 0.01023 | 0.011 | -45.614
-5.5 | -0.41 | 0.01003 | 0.011 | -40.84
-5 | -0.351 | 0.00984 | 0.011 | -35.708
-4.5 | -0.292 | 0.01042 | 0.01 | -28.055
-4 | -0.233 | 0.01016 | 0.01 | -22.894
-3.5 | -0.172 | 0.01004 | 0.01 | -17.127
-3 | -0.111 | 0.00986 | 0.01 | -11.23
-2.5 | -0.049 | 0.00979 | 0.009 | -5.018
-2 | 0.013 | 0.00972 | 0.009 | 1.323
-1.5 | 0.075 | 0.00964 | 0.009 | 7.797
-1 | 0.138 | 0.01016 | 0.008 | 13.555
-0.5 | 0.2 | 0.00967 | 0.008 | 20.689
0 | 0.262 | 0.00971 | 0.008 | 27.027
0.5 | 0.324 | 0.00963 | 0.007 | 33.704
1 | 0.386 | 0.00956 | 0.007 | 40.408
1.5 | 0.448 | 0.00918 | 0.007 | 48.845
2 | 0.51 | 0.00915 | 0.006 | 55.743
2.5 | 0.571 | 0.00672 | 0.006 | 85.023
3 | 0.633 | 0.00687 | 0.006 | 92.112
3.5 | 0.694 | 0.00675 | 0.005 | 102.815
4 | 0.754 | 0.00663 | 0.005 | 113.682
4.5 | 0.814 | 0.00747 | 0.004 | 109.061
5 | 0.874 | 0.00767 | 0.004 | 113.994
5.5 | 0.933 | 0.00795 | 0.004 | 117.433
6 | 0.992 | 0.00823 | 0.003 | 120.482
6.5 | 1.049 | 0.00854 | 0.003 | 122.87
7 | 1.106 | 0.0089 | 0.002 | 124.236
7.5 | 1.161 | 0.00944 | 0.002 | 123.043
8 | 1.216 | 0.00993 | 0.001 | 122.366
8.5 | 1.269 | 0.01048 | 0.001 | 121.078
9 | 1.32 | 0.01116 | 0 | 118.238
9.5 | 1.371 | 0.01191 | 0 | 115.03
10 | 1.419 | 0.01284 | -0.001 | 110.509
10.5 | 1.467 | 0.01389 | -0.001 | 105.642
11 | 1.513 | 0.01524 | -0.002 | 99.309
11.5 | 1.558 | 0.01684 | -0.002 | 92.507
12 | 1.6 | 0.01839 | -0.003 | 86.994
12.5 | 1.639 | 0.02021 | -0.003 | 81.103
13 | 1.676 | 0.02231 | -0.004 | 75.098
13.5 | 1.71 | 0.0247 | -0.004 | 69.232
14 | 1.741 | 0.02744 | -0.005 | 63.465
14.5 | 1.77 | 0.03058 | -0.005 | 57.882
15 | 1.795 | 0.03424 | -0.005 | 52.433
15.5 | 1.818 | 0.03842 | -0.006 | 47.311
16 | 1.837 | 0.04304 | -0.006 | 42.684
16.5 | 1.855 | 0.04761 | -0.007 | 38.964
17 | 1.87 | 0.05217 | -0.007 | 35.847
17.5 | 1.883 | 0.05648 | -0.008 | 33.337
18 | 1.893 | 0.06076 | -0.008 | 31.152
18.5 | 1.9 | 0.0652 | -0.009 | 29.141
19 | 1.905 | 0.06965 | -0.009 | 27.347
19.5 | 1.906 | 0.07424 | -0.01 | 25.68
20 | 1.904 | 0.07896 | -0.01 | 24.113

## 66. Re 4M Mach 0.00 (2)
BIGFOIL.COM POLAR EXPORT
NACA45116.5
NACA45116.5 |  |  |  | Cl Max: | 1.7422 | at alpha= | 15 | deg
XFOIL ncrit=9 |  |  |  | L/D Max: | 155.979 | at alpha= | 8.5 | deg
Re: | 4000000 |  |  | Cd Min: | 0.08805 | at alpha= | 20 | deg
Mach: | 0 |  |  | Cl=0 at alpha= | -2.9167 | deg
|  |  |  | @ Cl=0.1, Cd= | 0.0075257
|  |  |  | @ Cl=0.4, Cd= | 0.0073114
|  |  |  | @ Cl=0.6, Cd= | 0.005891
alpha (deg) | Cl | Cd | Cm | Cl/Cd
-20 | -1.6005 | 0.02548 | -0.0674 | -62.814
-19.5 | -1.5792 | 0.02388 | -0.0636 | -66.1307
-19 | -1.553 | 0.02259 | -0.0599 | -68.7472
-18.5 | -1.5257 | 0.02137 | -0.0561 | -71.3945
-18 | -1.4957 | 0.02028 | -0.0523 | -73.7525
-17.5 | -1.4633 | 0.01933 | -0.0487 | -75.701
-17 | -1.4286 | 0.01851 | -0.0452 | -77.1799
-16.5 | -1.398 | 0.01732 | -0.0411 | -80.7159
-16 | -1.3634 | 0.01642 | -0.0373 | -83.0329
-15.5 | -1.3089 | 0.0155 | -0.0373 | -84.4452
-15 | -1.144 | 0.01426 | -0.0602 | -80.2244
-14.5 | -1.1136 | 0.01396 | -0.0551 | -79.7708
-14 | -1.0753 | 0.01357 | -0.0515 | -79.241
-13.5 | -1.0357 | 0.01316 | -0.0481 | -78.7006
-13 | -0.9952 | 0.01257 | -0.0449 | -79.1726
-12.5 | -0.9521 | 0.01212 | -0.042 | -78.5561
-12 | -0.9084 | 0.01175 | -0.0393 | -77.3106
-11.5 | -0.864 | 0.01142 | -0.0366 | -75.6567
-11 | -0.8192 | 0.01116 | -0.034 | -73.405
-10.5 | -0.7726 | 0.01082 | -0.0317 | -71.4048
-9.5 | -0.6753 | 0.01015 | -0.0279 | -66.532
-9 | -0.6255 | 0.0099 | -0.0262 | -63.1818
-8.5 | -0.5754 | 0.00967 | -0.0245 | -59.5036
-8 | -0.525 | 0.00934 | -0.0229 | -56.2099
-7.5 | -0.4746 | 0.00913 | -0.0213 | -51.9825
-7 | -0.423 | 0.00893 | -0.02 | -47.3684
-6.5 | -0.3724 | 0.0087 | -0.0184 | -42.8046
-6 | -0.3209 | 0.00851 | -0.017 | -37.7086
-5.5 | -0.269 | 0.00834 | -0.0157 | -32.2542
-5 | -0.218 | 0.00819 | -0.0142 | -26.6178
-4.5 | -0.1653 | 0.00805 | -0.0131 | -20.5342
-4 | -0.1137 | 0.0079 | -0.0117 | -14.3924
-3.5 | -0.0613 | 0.00781 | -0.0106 | -7.8489
-3 | -0.0087 | 0.00768 | -0.0094 | -1.1328
-2.5 | 0.0435 | 0.00761 | -0.0083 | 5.7162
-2 | 0.0967 | 0.00753 | -0.0073 | 12.842
-1.5 | 0.1498 | 0.00746 | -0.0063 | 20.0804
-1 | 0.2022 | 0.00744 | -0.0053 | 27.1774
-0.5 | 0.2558 | 0.00737 | -0.0045 | 34.7083
0 | 0.3088 | 0.00735 | -0.0036 | 42.0136
0.5 | 0.3617 | 0.00734 | -0.0027 | 49.2779
1 | 0.4152 | 0.0073 | -0.0019 | 56.8767
1.5 | 0.4675 | 0.00731 | -0.001 | 63.9535
2 | 0.5201 | 0.0073 | -0.0001 | 71.2466
2.5 | 0.5716 | 0.00724 | 0.0009 | 78.9503
3.5 | 0.6076 | 0.00553 | 0.017 | 109.8734
4 | 0.6557 | 0.00554 | 0.0189 | 118.3574
4.5 | 0.7079 | 0.0057 | 0.0197 | 124.193
5 | 0.7633 | 0.00583 | 0.0198 | 130.9262
5.5 | 0.8143 | 0.00601 | 0.0208 | 135.4908
6 | 0.8802 | 0.00627 | 0.0183 | 140.3828
6.5 | 0.9348 | 0.00646 | 0.0184 | 144.7059
7 | 1.0002 | 0.00677 | 0.0159 | 147.74
7.5 | 1.0665 | 0.007 | 0.0132 | 152.3571
8 | 1.1277 | 0.00732 | 0.0116 | 154.0574
8.5 | 1.187 | 0.00761 | 0.0103 | 155.979
9 | 1.2405 | 0.00796 | 0.0101 | 155.8417
9.5 | 1.2899 | 0.00828 | 0.0108 | 155.785
10 | 1.3481 | 0.00871 | 0.0094 | 154.7761
10.5 | 1.4059 | 0.00913 | 0.008 | 153.9869
11 | 1.4594 | 0.0097 | 0.0073 | 150.4536
11.5 | 1.5085 | 0.01023 | 0.0074 | 147.4585
12 | 1.5393 | 0.01083 | 0.0112 | 142.133
12.5 | 1.5905 | 0.01156 | 0.0102 | 137.5865
13 | 1.6362 | 0.01249 | 0.0098 | 131.0008
13.5 | 1.6775 | 0.01365 | 0.0096 | 122.8938
14 | 1.7113 | 0.01527 | 0.0098 | 112.0694
15 | 1.7422 | 0.02017 | 0.0135 | 86.3758
15.5 | 1.7337 | 0.02385 | 0.0175 | 72.6918
16 | 1.7279 | 0.0279 | 0.0201 | 61.9319
16.5 | 1.7053 | 0.03369 | 0.0225 | 50.6174
17 | 1.6779 | 0.04043 | 0.024 | 41.5014
17.5 | 1.6492 | 0.04779 | 0.0246 | 34.5093
18 | 1.6236 | 0.05518 | 0.0247 | 29.4237
18.5 | 1.5937 | 0.06328 | 0.0243 | 25.1849
19 | 1.5557 | 0.07261 | 0.0232 | 21.4254
19.5 | 1.5291 | 0.0809 | 0.022 | 18.9011
20 | 1.5139 | 0.08805 | 0.0206 | 17.1936

## 67. Re 4M Mach 0.10 (1)
BIGFOIL.COM POLAR EXPORT
NACA45116.5
NACA45116.5 |  |  |  | Cl Max: | 1.893 | at alpha= | 19 | deg
JavaFoil+Calcfoil stall+Eppler ext transition |  |  |  | L/D Max: | 123.379 | at alpha= | 7 | deg
Re: | 4000000 |  |  | Cd Min: | 0.00668 | at alpha= | 4 | deg
Mach: | 0.1 |  |  | Cl=0 at alpha= | -2.1048 | deg
|  |  |  | @ Cl=0.1, Cd= | 0.0096506
|  |  |  | @ Cl=0.4, Cd= | 0.0092303
|  |  |  | @ Cl=0.6, Cd= | 0.0068329
alpha (deg) | Cl | Cd | Cm | Cl/Cd
-20 | -0.882 | 0.15714 | 0.007 | -5.611
-19.5 | -0.893 | 0.14937 | 0.007 | -5.98
-19 | -0.903 | 0.14256 | 0.007 | -6.336
-18.5 | -0.912 | 0.13552 | 0.007 | -6.728
-18 | -0.919 | 0.12929 | 0.007 | -7.106
-17.5 | -0.924 | 0.12273 | 0.007 | -7.529
-17 | -0.928 | 0.11653 | 0.008 | -7.96
-16.5 | -0.929 | 0.11037 | 0.008 | -8.418
-16 | -0.928 | 0.10458 | 0.008 | -8.873
-15.5 | -0.924 | 0.09879 | 0.008 | -9.351
-15 | -0.917 | 0.09342 | 0.008 | -9.819
-14.5 | -0.909 | 0.08792 | 0.008 | -10.336
-14 | -0.898 | 0.08274 | 0.008 | -10.85
-13.5 | -0.884 | 0.07782 | 0.008 | -11.363
-13 | -0.869 | 0.07293 | 0.008 | -11.909
-12.5 | -0.85 | 0.06835 | 0.008 | -12.441
-12 | -0.83 | 0.06367 | 0.008 | -13.036
-11.5 | -0.808 | 0.05892 | 0.009 | -13.708
-11 | -0.784 | 0.05391 | 0.009 | -14.538
-10.5 | -0.761 | 0.04747 | 0.009 | -16.03
-10 | -0.86 | 0.0123 | 0.012 | -69.92
-9.5 | -0.821 | 0.01179 | 0.012 | -69.6
-9 | -0.777 | 0.01078 | 0.012 | -72.051
-8.5 | -0.73 | 0.01043 | 0.012 | -70.022
-8 | -0.682 | 0.01089 | 0.012 | -62.593
-7.5 | -0.631 | 0.01057 | 0.012 | -59.699
-7 | -0.578 | 0.01002 | 0.011 | -57.704
-6.5 | -0.524 | 0.0105 | 0.011 | -49.927
-6 | -0.468 | 0.01027 | 0.011 | -45.598
-5.5 | -0.411 | 0.01003 | 0.011 | -41
-5 | -0.353 | 0.00988 | 0.011 | -35.744
-4.5 | -0.294 | 0.0104 | 0.01 | -28.231
-4 | -0.234 | 0.01026 | 0.01 | -22.756
-3.5 | -0.173 | 0.01003 | 0.01 | -17.216
-3 | -0.111 | 0.0099 | 0.01 | -11.239
-2.5 | -0.049 | 0.00979 | 0.009 | -5.046
-2 | 0.013 | 0.00975 | 0.009 | 1.325
-1.5 | 0.076 | 0.00967 | 0.009 | 7.812
-1 | 0.138 | 0.00962 | 0.008 | 14.386
-0.5 | 0.201 | 0.00974 | 0.008 | 20.651
0 | 0.264 | 0.0097 | 0.008 | 27.186
0.5 | 0.326 | 0.00965 | 0.008 | 33.772
1 | 0.388 | 0.00924 | 0.007 | 42.03
1.5 | 0.45 | 0.00919 | 0.007 | 49.032
2 | 0.512 | 0.00925 | 0.006 | 55.413
2.5 | 0.574 | 0.00677 | 0.006 | 84.804
3 | 0.636 | 0.00692 | 0.006 | 91.855
3.5 | 0.697 | 0.00679 | 0.005 | 102.627
4 | 0.758 | 0.00668 | 0.005 | 113.507
4.5 | 0.818 | 0.00751 | 0.004 | 108.993
5 | 0.878 | 0.00773 | 0.004 | 113.536
5.5 | 0.937 | 0.008 | 0.004 | 117.149
6 | 0.996 | 0.00829 | 0.003 | 120.091
6.5 | 1.054 | 0.00861 | 0.003 | 122.308
7 | 1.11 | 0.009 | 0.002 | 123.379
7.5 | 1.166 | 0.00956 | 0.002 | 121.925
8 | 1.22 | 0.01005 | 0.001 | 121.33
8.5 | 1.273 | 0.01062 | 0.001 | 119.859
9 | 1.324 | 0.01134 | 0 | 116.837
9.5 | 1.375 | 0.01213 | 0 | 113.387
10 | 1.424 | 0.0131 | -0.001 | 108.663
10.5 | 1.471 | 0.01419 | -0.001 | 103.687
11 | 1.517 | 0.01558 | -0.002 | 97.41
11.5 | 1.562 | 0.01723 | -0.002 | 90.615
12 | 1.604 | 0.01885 | -0.003 | 85.064
12.5 | 1.642 | 0.02073 | -0.003 | 79.24
13 | 1.679 | 0.02292 | -0.004 | 73.252
13.5 | 1.713 | 0.0254 | -0.004 | 67.436
14 | 1.744 | 0.02823 | -0.005 | 61.765
14.5 | 1.772 | 0.03148 | -0.005 | 56.275
15 | 1.796 | 0.0353 | -0.005 | 50.878
15.5 | 1.817 | 0.03961 | -0.006 | 45.886
16 | 1.836 | 0.04434 | -0.006 | 41.404
16.5 | 1.853 | 0.04915 | -0.007 | 37.693
17 | 1.866 | 0.05358 | -0.007 | 34.836
17.5 | 1.877 | 0.05803 | -0.008 | 32.346
18 | 1.885 | 0.06242 | -0.008 | 30.206
18.5 | 1.89 | 0.06696 | -0.009 | 28.235
19 | 1.893 | 0.07151 | -0.009 | 26.465
19.5 | 1.892 | 0.07626 | -0.01 | 24.807
20 | 1.886 | 0.08112 | -0.01 | 23.254

## 68. Re 4M Mach 0.10 (2)
BIGFOIL.COM POLAR EXPORT
NACA45116.5
NACA45116.5 |  |  |  | Cl Max: | 1.7491 | at alpha= | 14.5 | deg
XFOIL ncrit=9 |  |  |  | L/D Max: | 155.802 | at alpha= | 8.5 | deg
Re: | 4000000 |  |  | Cd Min: | 0.08496 | at alpha= | 19.5 | deg
Mach: | 0.1 |  |  | Cl=0 at alpha= | -2.9275 | deg
|  |  |  | @ Cl=0.1, Cd= | 0.0075479
|  |  |  | @ Cl=0.4, Cd= | 0.0073303
|  |  |  | @ Cl=0.6, Cd= | 0.0056498
alpha (deg) | Cl | Cd | Cm | Cl/Cd
-20 | -1.5867 | 0.02809 | -0.0742 | -56.4863
-19.5 | -1.5717 | 0.02596 | -0.07 | -60.5431
-19 | -1.5502 | 0.02429 | -0.0659 | -63.8205
-18.5 | -1.5266 | 0.02276 | -0.0617 | -67.0738
-18 | -1.4994 | 0.02143 | -0.0575 | -69.9673
-17.5 | -1.4691 | 0.02028 | -0.0535 | -72.4408
-17 | -1.4359 | 0.01931 | -0.0496 | -74.3604
-16.5 | -1.4015 | 0.01841 | -0.0457 | -76.1271
-16 | -1.3699 | 0.01723 | -0.0413 | -79.5067
-15.5 | -1.3176 | 0.01609 | -0.0407 | -81.8894
-15 | -1.1522 | 0.01467 | -0.0631 | -78.5412
-14.5 | -1.1215 | 0.01431 | -0.0578 | -78.3718
-14 | -1.0832 | 0.01386 | -0.0539 | -78.153
-13.5 | -1.0432 | 0.01343 | -0.0504 | -77.6768
-13 | -1.0023 | 0.01292 | -0.0469 | -77.5774
-12.5 | -0.9591 | 0.01236 | -0.0439 | -77.5971
-12 | -0.9148 | 0.01193 | -0.0411 | -76.6806
-11.5 | -0.8696 | 0.01157 | -0.0383 | -75.1599
-11 | -0.8241 | 0.01128 | -0.0356 | -73.0585
-10.5 | -0.7775 | 0.011 | -0.0331 | -70.6818
-10 | -0.7289 | 0.01057 | -0.031 | -68.9593
-9.5 | -0.6792 | 0.01024 | -0.0291 | -66.3281
-9 | -0.6288 | 0.00997 | -0.0273 | -63.0692
-8.5 | -0.5783 | 0.00975 | -0.0256 | -59.3128
-8 | -0.5273 | 0.00941 | -0.0239 | -56.0361
-7.5 | -0.4766 | 0.00918 | -0.0222 | -51.9172
-7 | -0.4246 | 0.00897 | -0.0208 | -47.3356
-6.5 | -0.3735 | 0.00874 | -0.0192 | -42.7346
-6 | -0.3217 | 0.00854 | -0.0177 | -37.6698
-5.5 | -0.2693 | 0.00839 | -0.0163 | -32.0977
-5 | -0.2181 | 0.00821 | -0.0148 | -26.5652
-4.5 | -0.165 | 0.00807 | -0.0136 | -20.4461
-4 | -0.1133 | 0.00793 | -0.0122 | -14.2875
-3.5 | -0.0603 | 0.00783 | -0.011 | -7.7011
-3 | -0.0076 | 0.0077 | -0.0098 | -0.98701
-2.5 | 0.0448 | 0.00763 | -0.0086 | 5.8716
-2 | 0.0984 | 0.00755 | -0.0076 | 13.0331
-1.5 | 0.1516 | 0.00748 | -0.0065 | 20.2674
-1 | 0.2044 | 0.00745 | -0.0055 | 27.4362
-0.5 | 0.2582 | 0.00738 | -0.0046 | 34.9864
0 | 0.3114 | 0.00737 | -0.0036 | 42.2524
0.5 | 0.3647 | 0.00735 | -0.0028 | 49.619
1 | 0.4185 | 0.00732 | -0.002 | 57.1721
1.5 | 0.4709 | 0.00734 | -0.001 | 64.1553
2 | 0.524 | 0.00732 | -0.0001 | 71.5847
2.5 | 0.5758 | 0.00727 | 0.0009 | 79.2022
3 | 0.5797 | 0.00582 | 0.0117 | 99.6048
3.5 | 0.6119 | 0.00555 | 0.0172 | 110.2523
4 | 0.6597 | 0.00557 | 0.0192 | 118.4381
4.5 | 0.7119 | 0.00574 | 0.0201 | 124.0244
5 | 0.768 | 0.00586 | 0.0202 | 131.058
5.5 | 0.8189 | 0.00605 | 0.0213 | 135.3554
6 | 0.886 | 0.0063 | 0.0187 | 140.6349
6.5 | 0.9409 | 0.00651 | 0.0189 | 144.5315
7 | 1.0069 | 0.00683 | 0.0164 | 147.4231
7.5 | 1.0739 | 0.00705 | 0.0137 | 152.3262
8 | 1.1351 | 0.0074 | 0.0121 | 153.3919
8.5 | 1.195 | 0.00767 | 0.0108 | 155.8018
9 | 1.2478 | 0.00806 | 0.011 | 154.8139
9.5 | 1.2989 | 0.00836 | 0.0115 | 155.3708
10 | 1.3571 | 0.00884 | 0.0102 | 153.5181
10.5 | 1.4155 | 0.00926 | 0.0089 | 152.8618
11 | 1.4682 | 0.00981 | 0.0085 | 149.6636
11.5 | 1.5163 | 0.0104 | 0.0089 | 145.7981
12 | 1.5494 | 0.01101 | 0.0123 | 140.7266
12.5 | 1.6005 | 0.01178 | 0.0114 | 135.8659
13 | 1.6457 | 0.01278 | 0.011 | 128.7715
13.5 | 1.6862 | 0.01406 | 0.0109 | 119.9289
14 | 1.7185 | 0.01589 | 0.0111 | 108.1498
14.5 | 1.7491 | 0.01818 | 0.0106 | 96.2101
15 | 1.7401 | 0.02138 | 0.0157 | 81.3891
15.5 | 1.7299 | 0.02545 | 0.0193 | 67.9725
16 | 1.7198 | 0.03002 | 0.0218 | 57.2885
16.5 | 1.6951 | 0.03615 | 0.0239 | 46.8907
17 | 1.6631 | 0.04351 | 0.0252 | 38.2234
17.5 | 1.6329 | 0.05113 | 0.0256 | 31.9362
18 | 1.6078 | 0.05853 | 0.0255 | 27.4697
18.5 | 1.5743 | 0.06718 | 0.0249 | 23.4341
19 | 1.5402 | 0.07616 | 0.0237 | 20.2232
19.5 | 1.5102 | 0.08496 | 0.0222 | 17.7754

## 69. Re 4M Mach 0.25 (1)
BIGFOIL.COM POLAR EXPORT
NACA45116.5
NACA45116.5 |  |  |  | Cl Max: | 1.829 | at alpha= | 17 | deg
JavaFoil+Calcfoil stall+Eppler ext transition |  |  |  | L/D Max: | 118.858 | at alpha= | 7 | deg
Re: | 4000000 |  |  | Cd Min: | 0.00644 | at alpha= | 2.5 | deg
Mach: | 0.25 |  |  | Cl=0 at alpha= | -2.1016 | deg
|  |  |  | @ Cl=0.1, Cd= | 0.0094556
|  |  |  | @ Cl=0.4, Cd= | 0.0095038
|  |  |  | @ Cl=0.6, Cd= | 0.0065081
alpha (deg) | Cl | Cd | Cm | Cl/Cd
-18.5 | -0.605 | 0.15932 | 0.007 | -3.796
-18 | -0.641 | 0.14985 | 0.007 | -4.279
-17.5 | -0.675 | 0.14061 | 0.007 | -4.797
-17 | -0.705 | 0.13241 | 0.007 | -5.322
-16.5 | -0.732 | 0.12448 | 0.007 | -5.877
-16 | -0.754 | 0.11724 | 0.007 | -6.432
-15.5 | -0.772 | 0.11042 | 0.007 | -6.987
-15 | -0.785 | 0.10362 | 0.008 | -7.579
-14.5 | -0.795 | 0.09727 | 0.008 | -8.175
-14 | -0.801 | 0.09134 | 0.008 | -8.772
-13.5 | -0.803 | 0.08572 | 0.008 | -9.37
-13 | -0.801 | 0.08014 | 0.008 | -10
-12.5 | -0.795 | 0.07496 | 0.008 | -10.611
-12 | -0.786 | 0.07005 | 0.008 | -11.214
-11.5 | -0.772 | 0.06533 | 0.008 | -11.815
-11 | -0.755 | 0.06071 | 0.008 | -12.429
-10.5 | -0.734 | 0.05599 | 0.008 | -13.113
-10 | -0.711 | 0.05124 | 0.009 | -13.874
-9.5 | -0.686 | 0.04602 | 0.009 | -14.902
-9 | -0.776 | 0.01209 | 0.012 | -64.221
-8.5 | -0.734 | 0.00993 | 0.012 | -73.922
-8 | -0.688 | 0.01025 | 0.012 | -67.105
-7.5 | -0.639 | 0.01061 | 0.012 | -60.246
-7 | -0.587 | 0.0103 | 0.012 | -57.045
-6.5 | -0.533 | 0.01008 | 0.011 | -52.942
-6 | -0.478 | 0.01055 | 0.011 | -45.279
-5.5 | -0.42 | 0.01033 | 0.011 | -40.673
-5 | -0.361 | 0.01012 | 0.011 | -35.671
-4.5 | -0.301 | 0.00991 | 0.011 | -30.323
-4 | -0.239 | 0.00977 | 0.01 | -24.481
-3.5 | -0.177 | 0.00965 | 0.01 | -18.344
-3 | -0.114 | 0.01017 | 0.01 | -11.227
-2.5 | -0.051 | 0.01004 | 0.01 | -5.048
-2 | 0.013 | 0.00993 | 0.009 | 1.336
-1.5 | 0.078 | 0.00949 | 0.009 | 8.171
-1 | 0.142 | 0.00939 | 0.009 | 15.139
-0.5 | 0.207 | 0.00939 | 0.008 | 21.991
0 | 0.271 | 0.00986 | 0.008 | 27.466
0.5 | 0.335 | 0.00948 | 0.008 | 35.307
1 | 0.399 | 0.00951 | 0.007 | 41.898
1.5 | 0.462 | 0.00912 | 0.007 | 50.712
2 | 0.526 | 0.00911 | 0.007 | 57.745
2.5 | 0.589 | 0.00644 | 0.006 | 91.501
3 | 0.652 | 0.00683 | 0.006 | 95.538
3.5 | 0.715 | 0.00672 | 0.005 | 106.371
4 | 0.777 | 0.00754 | 0.005 | 103.002
4.5 | 0.838 | 0.00778 | 0.005 | 107.789
5 | 0.899 | 0.00803 | 0.004 | 111.984
5.5 | 0.959 | 0.00836 | 0.004 | 114.734
6 | 1.019 | 0.0087 | 0.003 | 117.102
6.5 | 1.077 | 0.00909 | 0.003 | 118.427
7 | 1.133 | 0.00954 | 0.002 | 118.858
7.5 | 1.189 | 0.01008 | 0.002 | 117.916
8 | 1.243 | 0.01085 | 0.001 | 114.584
8.5 | 1.296 | 0.01158 | 0.001 | 111.86
9 | 1.347 | 0.01245 | 0 | 108.179
9.5 | 1.397 | 0.01348 | 0 | 103.667
10 | 1.446 | 0.01466 | -0.001 | 98.654
10.5 | 1.493 | 0.01604 | -0.001 | 93.079
11 | 1.539 | 0.01758 | -0.002 | 87.532
11.5 | 1.583 | 0.01947 | -0.002 | 81.277
12 | 1.623 | 0.0216 | -0.003 | 75.135
12.5 | 1.66 | 0.02393 | -0.003 | 69.393
13 | 1.695 | 0.02648 | -0.004 | 64.004
13.5 | 1.725 | 0.02945 | -0.004 | 58.576
14 | 1.752 | 0.03292 | -0.005 | 53.218
14.5 | 1.775 | 0.03698 | -0.005 | 48.001
15 | 1.794 | 0.04169 | -0.006 | 43.021
15.5 | 1.807 | 0.04699 | -0.006 | 38.46
16 | 1.818 | 0.05236 | -0.007 | 34.727
16.5 | 1.826 | 0.05744 | -0.007 | 31.796
17 | 1.829 | 0.06248 | -0.008 | 29.277
17.5 | 1.827 | 0.06761 | -0.008 | 27.016
18 | 1.82 | 0.07264 | -0.009 | 25.05
18.5 | 1.807 | 0.07798 | -0.009 | 23.178
19 | 1.79 | 0.08344 | -0.01 | 21.459
19.5 | 1.768 | 0.0892 | -0.01 | 19.823
20 | 1.738 | 0.09523 | -0.011 | 18.252

## 70. Re 4M Mach 0.25 (2)
BIGFOIL.COM POLAR EXPORT
NACA45116.5
NACA45116.5 |  |  |  | Cl Max: | 1.7437 | at alpha= | 14 | deg
XFOIL ncrit=9 |  |  |  | L/D Max: | 152.377 | at alpha= | 8.5 | deg
Re: | 4000000 |  |  | Cd Min: | 0.20169 | at alpha= | -20 | deg
Mach: | 0.25 |  |  | Cl=0 at alpha= | -2.9845 | deg
|  |  |  | @ Cl=0.1, Cd= | 0.0076427
|  |  |  | @ Cl=0.4, Cd= | 0.0074333
|  |  |  | @ Cl=0.6, Cd= | 0.0071562
alpha (deg) | Cl | Cd | Cm | Cl/Cd
-20 | -0.5573 | 0.20169 | 0.0229 | -2.7632
-19.5 | -0.5396 | 0.19595 | 0.0195 | -2.7538
-19 | -0.5204 | 0.19065 | 0.0162 | -2.7296
-18.5 | -0.6 | 0.16023 | 0.0006 | -3.7446
-18 | -0.6826 | 0.13515 | -0.0146 | -5.0507
-17 | -1.3164 | 0.03792 | -0.0806 | -34.7152
-16.5 | -1.3651 | 0.02833 | -0.0745 | -48.1857
-16 | -1.3575 | 0.02512 | -0.0681 | -54.0406
-15.5 | -1.3277 | 0.02242 | -0.064 | -59.2194
-15 | -1.1723 | 0.01899 | -0.0828 | -61.7325
-14.5 | -1.1528 | 0.01753 | -0.0753 | -65.7616
-14 | -1.1202 | 0.01645 | -0.0695 | -68.0973
-13.5 | -1.0821 | 0.01557 | -0.0644 | -69.499
-13 | -1.0417 | 0.01482 | -0.0595 | -70.2901
-12.5 | -0.9979 | 0.01414 | -0.0552 | -70.5728
-12 | -0.9525 | 0.01352 | -0.0512 | -70.4512
-11.5 | -0.9052 | 0.01276 | -0.0476 | -70.9404
-11 | -0.8558 | 0.01219 | -0.0444 | -70.2051
-10.5 | -0.8056 | 0.01172 | -0.0413 | -68.7372
-10 | -0.7544 | 0.01132 | -0.0385 | -66.6431
-9.5 | -0.7021 | 0.01096 | -0.0359 | -64.0602
-9 | -0.6486 | 0.01046 | -0.0337 | -62.0076
-8.5 | -0.5948 | 0.01011 | -0.0315 | -58.8328
-8 | -0.5409 | 0.00982 | -0.0294 | -55.0815
-7.5 | -0.4871 | 0.00949 | -0.0274 | -51.3277
-7 | -0.4332 | 0.0092 | -0.0254 | -47.087
-6.5 | -0.3793 | 0.009 | -0.0235 | -42.1444
-6 | -0.3254 | 0.00872 | -0.0217 | -37.3165
-5.5 | -0.2718 | 0.00854 | -0.0198 | -31.8267
-5 | -0.2177 | 0.00835 | -0.0181 | -26.0719
-4.5 | -0.1639 | 0.00818 | -0.0164 | -20.0367
-4 | -0.11 | 0.00806 | -0.0147 | -13.6476
-3.5 | -0.0555 | 0.00791 | -0.0132 | -7.0164
-3 | -0.0017 | 0.00781 | -0.0117 | -0.21767
-2.5 | 0.0531 | 0.00772 | -0.0103 | 6.8782
-2 | 0.1077 | 0.00763 | -0.009 | 14.1153
-1.5 | 0.1618 | 0.00758 | -0.0076 | 21.3456
-1 | 0.217 | 0.00751 | -0.0065 | 28.8948
-0.5 | 0.2718 | 0.00747 | -0.0053 | 36.3855
0 | 0.3262 | 0.00747 | -0.0041 | 43.668
0.5 | 0.3818 | 0.00743 | -0.0032 | 51.3863
1 | 0.4363 | 0.00744 | -0.0021 | 58.6425
1.5 | 0.491 | 0.00745 | -0.001 | 65.906
2 | 0.5457 | 0.00744 | 0 | 73.3468
2.5 | 0.5983 | 0.00745 | 0.0014 | 80.3087
3 | 0.6064 | 0.00605 | 0.0117 | 100.2314
3.5 | 0.6344 | 0.0057 | 0.0185 | 111.2982
4 | 0.6808 | 0.00577 | 0.0213 | 117.9896
4.5 | 0.7358 | 0.00587 | 0.0223 | 125.3492
5 | 0.7925 | 0.00604 | 0.0228 | 131.2086
5.5 | 0.8448 | 0.00627 | 0.0241 | 134.7368
6 | 0.9172 | 0.0065 | 0.0212 | 141.1077
6.5 | 0.974 | 0.00682 | 0.0215 | 142.8152
7 | 1.0451 | 0.00707 | 0.0187 | 147.8218
7.5 | 1.1137 | 0.00743 | 0.0163 | 149.8923
8 | 1.1774 | 0.00774 | 0.0151 | 152.1189
8.5 | 1.2373 | 0.00812 | 0.0146 | 152.3768
9 | 1.2858 | 0.00851 | 0.0165 | 151.0928
10 | 1.4051 | 0.00943 | 0.0152 | 149.0032
10.5 | 1.4603 | 0.01003 | 0.0151 | 145.5932
11 | 1.5151 | 0.01057 | 0.0152 | 143.3396
11.5 | 1.5479 | 0.01142 | 0.0191 | 135.5429
12 | 1.6002 | 0.01242 | 0.0185 | 128.8406
12.5 | 1.6486 | 0.01355 | 0.0182 | 121.6679
13 | 1.6906 | 0.01516 | 0.018 | 111.5172
13.5 | 1.7237 | 0.01748 | 0.0179 | 98.6098
14 | 1.7437 | 0.02104 | 0.0176 | 82.8755
14.5 | 1.7346 | 0.02499 | 0.0217 | 69.4118
15 | 1.7119 | 0.03048 | 0.0251 | 56.1647
15.5 | 1.6906 | 0.03635 | 0.0274 | 46.5089
16 | 1.6587 | 0.04344 | 0.0291 | 38.1837
16.5 | 1.6178 | 0.05179 | 0.03 | 31.2377
17 | 1.5826 | 0.06006 | 0.0301 | 26.3503
17.5 | 1.5493 | 0.06855 | 0.0296 | 22.601
18 | 1.5184 | 0.07709 | 0.0286 | 19.6965
18.5 | 1.4873 | 0.08591 | 0.0271 | 17.3123
19 | 1.4522 | 0.09555 | 0.025 | 15.1983

## 71. Re 4M Mach 0.50 (1)
BIGFOIL.COM POLAR EXPORT
NACA45116.5
NACA45116.5 |  |  |  | Cl Max: | 1.646 | at alpha= | 12.5 | deg
JavaFoil+Calcfoil stall+Eppler ext transition |  |  |  | L/D Max: | 99.498 | at alpha= | 5 | deg
Re: | 4000000 |  |  | Cd Min: | 0.00806 | at alpha= | 3 | deg
Mach: | 0.5 |  |  | Cl=0 at alpha= | -2.1056 | deg
|  |  |  | @ Cl=0.1, Cd= | 0.0092319
|  |  |  | @ Cl=0.4, Cd= | 0.0091666
|  |  |  | @ Cl=0.6, Cd= | 0.0097022
alpha (deg) | Cl | Cd | Cm | Cl/Cd
-20 | -0.998 | 0.1667 | 0.008 | -5.984
-19.5 | -0.971 | 0.16055 | 0.008 | -6.047
-19 | -0.943 | 0.1566 | 0.008 | -6.019
-18.5 | -0.916 | 0.15211 | 0.008 | -6.02
-18 | -0.889 | 0.14524 | 0.008 | -6.119
-17.5 | -0.86 | 0.14019 | 0.008 | -6.138
-17 | -0.833 | 0.12636 | 0.008 | -6.595
-16.5 | -0.806 | 0.13297 | 0.008 | -6.061
-16 | -0.779 | 0.11628 | 0.008 | -6.703
-15.5 | -0.75 | 0.11434 | 0.008 | -6.563
-15 | -0.723 | 0.10369 | 0.008 | -6.975
-14.5 | -0.696 | 0.09643 | 0.008 | -7.217
-14 | -0.667 | 0.10102 | 0.008 | -6.606
-13.5 | -0.64 | 0.09183 | 0.008 | -6.97
-13 | -0.612 | 0.10422 | 0.008 | -5.868
-12.5 | -0.584 | 0.08742 | 0.008 | -6.681
-12 | -0.557 | 0.0798 | 0.008 | -6.977
-11.5 | -0.528 | 0.08311 | 0.007 | -6.352
-11 | -0.501 | 0.07434 | 0.007 | -6.734
-10.5 | -0.472 | 0.08006 | 0.007 | -5.895
-10 | -0.445 | 0.06861 | 0.007 | -6.479
-9.5 | -0.416 | 0.06948 | 0.007 | -5.987
-9 | -0.389 | 0.06138 | 0.007 | -6.341
-8.5 | -0.361 | 0.06066 | 0.007 | -5.944
-8 | -0.333 | 0.05823 | 0.007 | -5.716
-7.5 | -0.43 | 0.05189 | 0.007 | -8.292
-7 | -0.457 | 0.04503 | 0.008 | -10.157
-6.5 | -0.443 | 0.03979 | 0.008 | -11.136
-6 | -0.416 | 0.03384 | 0.009 | -12.293
-5.5 | -0.446 | 0.0099 | 0.012 | -45.084
-5 | -0.389 | 0.01023 | 0.012 | -38.047
-4.5 | -0.327 | 0.00996 | 0.012 | -32.841
-4 | -0.262 | 0.00976 | 0.012 | -26.879
-3.5 | -0.195 | 0.00955 | 0.011 | -20.441
-3 | -0.126 | 0.01003 | 0.011 | -12.593
-2.5 | -0.056 | 0.00951 | 0.011 | -5.909
-2 | 0.015 | 0.0094 | 0.01 | 1.568
-1.5 | 0.086 | 0.0093 | 0.01 | 9.279
-1 | 0.158 | 0.00895 | 0.01 | 17.698
-0.5 | 0.23 | 0.00891 | 0.009 | 25.836
0 | 0.301 | 0.00918 | 0.009 | 32.813
0.5 | 0.372 | 0.00893 | 0.009 | 41.688
1 | 0.443 | 0.00953 | 0.008 | 46.479
1.5 | 0.513 | 0.00962 | 0.008 | 53.354
2 | 0.583 | 0.00968 | 0.007 | 60.271
2.5 | 0.652 | 0.00977 | 0.007 | 66.761
3 | 0.72 | 0.00806 | 0.006 | 89.441
3.5 | 0.788 | 0.00839 | 0.006 | 93.913
4 | 0.854 | 0.00879 | 0.006 | 97.143
4.5 | 0.918 | 0.00925 | 0.005 | 99.204
5 | 0.981 | 0.00986 | 0.005 | 99.498
5.5 | 1.042 | 0.01053 | 0.004 | 98.969
6 | 1.102 | 0.01137 | 0.004 | 96.904
6.5 | 1.16 | 0.01246 | 0.003 | 93.115
7 | 1.216 | 0.01364 | 0.003 | 89.146
7.5 | 1.271 | 0.01492 | 0.002 | 85.167
8 | 1.324 | 0.01649 | 0.001 | 80.253
8.5 | 1.375 | 0.01823 | 0.001 | 75.422
9 | 1.424 | 0.02027 | 0 | 70.241
9.5 | 1.47 | 0.0226 | 0 | 65.073
10 | 1.515 | 0.0252 | -0.001 | 60.096
10.5 | 1.556 | 0.02832 | -0.001 | 54.935
11 | 1.592 | 0.03197 | -0.002 | 49.808
11.5 | 1.623 | 0.03611 | -0.002 | 44.946
12 | 1.643 | 0.04125 | -0.003 | 39.822
12.5 | 1.646 | 0.04713 | -0.003 | 34.929
13 | 1.628 | 0.05532 | -0.004 | 29.429
13.5 | 1.573 | 0.06765 | -0.004 | 23.249
14 | 1.428 | 0.08323 | -0.005 | 17.151
14.5 | 1.01 | 0.10213 | -0.005 | 9.89
15 | 1.038 | 0.10606 | -0.006 | 9.785
15.5 | 1.065 | 0.1111 | -0.006 | 9.585
16 | 1.093 | 0.11379 | -0.007 | 9.602
16.5 | 1.118 | 0.11588 | -0.007 | 9.649
17 | 1.145 | 0.12193 | -0.008 | 9.392
17.5 | 1.172 | 0.12718 | -0.008 | 9.214

## 72. Re 4M Mach 0.50 (2)
BIGFOIL.COM POLAR EXPORT
NACA45116.5
NACA45116.5 |  |  |  | Cl Max: | 1.6249 | at alpha= | 11.5 | deg
XFOIL ncrit=9 |  |  |  | L/D Max: | 134.518 | at alpha= | 7 | deg
Re: | 4000000 |  |  | Cd Min: | 0.10831 | at alpha= | -13 | deg
Mach: | 0.5 |  |  | Cl=0 at alpha= | -3.2897 | deg
|  |  |  | @ Cl=0.1, Cd= | 0.0081612
|  |  |  | @ Cl=0.4, Cd= | 0.0079298
|  |  |  | @ Cl=0.6, Cd= | 0.0080321
alpha (deg) | Cl | Cd | Cm | Cl/Cd
-13 | -0.1863 | 0.10831 | -0.0678 | -1.7201
-12.5 | -0.2027 | 0.09739 | -0.0734 | -2.0813
-12 | -0.2016 | 0.08965 | -0.0773 | -2.2487
-11.5 | -0.2347 | 0.07803 | -0.0839 | -3.0078
-11 | -0.2912 | 0.06481 | -0.0925 | -4.4931
-10.5 | -0.3303 | 0.05431 | -0.1008 | -6.0818
-10 | -0.365 | 0.04765 | -0.1009 | -7.66
-9.5 | -0.4139 | 0.04195 | -0.0942 | -9.8665
-9 | -0.464 | 0.03739 | -0.0818 | -12.4097
-8.5 | -0.5077 | 0.03098 | -0.0704 | -16.388
-8 | -0.5742 | 0.02061 | -0.0568 | -27.8603
-7.5 | -0.5566 | 0.01386 | -0.0501 | -40.1587
-7 | -0.4889 | 0.01176 | -0.0468 | -41.5731
-6.5 | -0.4173 | 0.01073 | -0.0437 | -38.891
-6 | -0.3428 | 0.00994 | -0.0416 | -34.4869
-5.5 | -0.2743 | 0.00949 | -0.0387 | -28.9041
-5 | -0.2086 | 0.0091 | -0.0356 | -22.9231
-4.5 | -0.146 | 0.00882 | -0.0322 | -16.5533
-4 | -0.0863 | 0.00863 | -0.0285 | -10
-3.5 | -0.0254 | 0.00841 | -0.0253 | -3.0202
-3 | 0.035 | 0.00827 | -0.0222 | 4.2322
-2.5 | 0.0959 | 0.00817 | -0.0193 | 11.7381
-2 | 0.1565 | 0.00804 | -0.0166 | 19.4652
-1.5 | 0.2163 | 0.008 | -0.0139 | 27.0375
-1 | 0.2776 | 0.00794 | -0.0115 | 34.9622
-0.5 | 0.3384 | 0.00791 | -0.0091 | 42.7813
0 | 0.3986 | 0.00793 | -0.0068 | 50.2648
0.5 | 0.4604 | 0.00792 | -0.0047 | 58.1313
1 | 0.5206 | 0.00798 | -0.0024 | 65.2381
1.5 | 0.5817 | 0.00802 | -0.0003 | 72.5312
2 | 0.6422 | 0.00806 | 0.0019 | 79.6774
2.5 | 0.7004 | 0.00818 | 0.0045 | 85.6235
3 | 0.7588 | 0.00815 | 0.0072 | 93.1043
3.5 | 0.7412 | 0.00663 | 0.0245 | 111.7949
4 | 0.7723 | 0.00661 | 0.0328 | 116.8381
4.5 | 0.8265 | 0.00672 | 0.0365 | 122.9911
5 | 0.8892 | 0.007 | 0.0384 | 127.0286
6 | 1.0474 | 0.00784 | 0.0357 | 133.5969
6.5 | 1.1236 | 0.00837 | 0.035 | 134.2413
7 | 1.1999 | 0.00892 | 0.0344 | 134.5179
7.5 | 1.2615 | 0.00964 | 0.0363 | 130.861
8 | 1.3224 | 0.01035 | 0.0383 | 127.7681
8.5 | 1.3888 | 0.01148 | 0.0384 | 120.9756
9 | 1.4554 | 0.01264 | 0.0386 | 115.1424
9.5 | 1.5071 | 0.01462 | 0.0394 | 103.0848
10 | 1.5468 | 0.01687 | 0.0419 | 91.6894
10.5 | 1.5888 | 0.02035 | 0.0409 | 78.0737
11 | 1.6228 | 0.02433 | 0.0402 | 66.6995
11.5 | 1.6249 | 0.03032 | 0.0397 | 53.5917
12 | 1.6144 | 0.03706 | 0.0393 | 43.5618
12.5 | 1.5876 | 0.04485 | 0.0388 | 35.398
13 | 1.5534 | 0.05244 | 0.0397 | 29.6224
13.5 | 1.5171 | 0.05994 | 0.0411 | 25.3103
14 | 1.4797 | 0.06793 | 0.0417 | 21.7827
14.5 | 1.4542 | 0.07538 | 0.0418 | 19.2916
15 | 1.4245 | 0.08349 | 0.0411 | 17.0619
15.5 | 1.3951 | 0.09192 | 0.0399 | 15.1773
16 | 1.379 | 0.09937 | 0.0389 | 13.8774
16.5 | 1.3551 | 0.10782 | 0.0369 | 12.5682

## 73. Re 5M Mach 0.00 (1)
BIGFOIL.COM POLAR EXPORT
NACA45116.5
NACA45116.5 |  |  |  | Cl Max: | 1.91 | at alpha= | 19.5 | deg
JavaFoil+Calcfoil stall+Eppler ext transition |  |  |  | L/D Max: | 126.005 | at alpha= | 7.5 | deg
Re: | 5000000 |  |  | Cd Min: | 0.00667 | at alpha= | 4.5 | deg
Mach: | 0 |  |  | Cl=0 at alpha= | -2.1048 | deg
|  |  |  | @ Cl=0.1, Cd= | 0.0099265
|  |  |  | @ Cl=0.4, Cd= | 0.0091932
|  |  |  | @ Cl=0.6, Cd= | 0.0068058
alpha (deg) | Cl | Cd | Cm | Cl/Cd
-20 | -0.927 | 0.15126 | 0.007 | -6.125
-19.5 | -0.935 | 0.14431 | 0.007 | -6.478
-19 | -0.942 | 0.13756 | 0.007 | -6.846
-18.5 | -0.947 | 0.13096 | 0.007 | -7.234
-18 | -0.951 | 0.12485 | 0.007 | -7.62
-17.5 | -0.954 | 0.11869 | 0.008 | -8.037
-17 | -0.954 | 0.11271 | 0.008 | -8.468
-16.5 | -0.953 | 0.10674 | 0.008 | -8.931
-16 | -0.95 | 0.10092 | 0.008 | -9.411
-15.5 | -0.943 | 0.09551 | 0.008 | -9.875
-15 | -0.934 | 0.09031 | 0.008 | -10.346
-14.5 | -0.924 | 0.0848 | 0.008 | -10.895
-14 | -0.911 | 0.07964 | 0.008 | -11.439
-13.5 | -0.896 | 0.07465 | 0.008 | -12.004
-13 | -0.879 | 0.06969 | 0.008 | -12.616
-12.5 | -0.86 | 0.06508 | 0.009 | -13.213
-12 | -0.839 | 0.06013 | 0.009 | -13.953
-11.5 | -0.817 | 0.05476 | 0.009 | -14.917
-11 | -0.801 | 0.04537 | 0.009 | -17.663
-10.5 | -0.9 | 0.01212 | 0.012 | -74.29
-10 | -0.862 | 0.01166 | 0.012 | -73.926
-9.5 | -0.821 | 0.00993 | 0.012 | -82.68
-9 | -0.776 | 0.01025 | 0.012 | -75.759
-8.5 | -0.729 | 0.01065 | 0.012 | -68.517
-8 | -0.68 | 0.0104 | 0.012 | -65.382
-7.5 | -0.629 | 0.01012 | 0.011 | -62.156
-7 | -0.577 | 0.01063 | 0.011 | -54.268
-6.5 | -0.522 | 0.01044 | 0.011 | -50.026
-6 | -0.467 | 0.01021 | 0.011 | -45.699
-5.5 | -0.41 | 0.01006 | 0.011 | -40.741
-5 | -0.352 | 0.01066 | 0.011 | -32.988
-4.5 | -0.292 | 0.01005 | 0.01 | -29.106
-4 | -0.233 | 0.00979 | 0.01 | -23.746
-3.5 | -0.172 | 0.00969 | 0.01 | -17.744
-3 | -0.111 | 0.00952 | 0.01 | -11.632
-2.5 | -0.049 | 0.00947 | 0.009 | -5.193
-2 | 0.013 | 0.0094 | 0.009 | 1.368
-1.5 | 0.075 | 0.00999 | 0.009 | 7.527
-1 | 0.138 | 0.00983 | 0.008 | 14.009
-0.5 | 0.2 | 0.00976 | 0.008 | 20.512
0 | 0.262 | 0.00933 | 0.008 | 28.118
0.5 | 0.324 | 0.00933 | 0.007 | 34.786
1 | 0.386 | 0.00927 | 0.007 | 41.68
1.5 | 0.448 | 0.00893 | 0.007 | 50.229
2 | 0.51 | 0.00892 | 0.006 | 57.192
2.5 | 0.571 | 0.00689 | 0.006 | 82.908
3 | 0.633 | 0.00671 | 0.006 | 94.247
3.5 | 0.694 | 0.00689 | 0.005 | 100.702
4 | 0.754 | 0.00675 | 0.005 | 111.729
4.5 | 0.815 | 0.00667 | 0.004 | 122.197
5 | 0.874 | 0.0075 | 0.004 | 116.526
5.5 | 0.934 | 0.00775 | 0.004 | 120.448
6 | 0.992 | 0.00803 | 0.003 | 123.61
6.5 | 1.05 | 0.00834 | 0.003 | 125.899
7 | 1.107 | 0.00885 | 0.002 | 125.026
7.5 | 1.162 | 0.00923 | 0.002 | 126.005
8 | 1.217 | 0.00967 | 0.001 | 125.893
8.5 | 1.27 | 0.01022 | 0.001 | 124.286
9 | 1.322 | 0.01086 | 0 | 121.731
9.5 | 1.372 | 0.01161 | 0 | 118.158
10 | 1.421 | 0.0125 | -0.001 | 113.735
10.5 | 1.469 | 0.01368 | -0.001 | 107.424
11 | 1.515 | 0.01486 | -0.002 | 101.945
11.5 | 1.56 | 0.01643 | -0.002 | 94.956
12 | 1.601 | 0.01801 | -0.003 | 88.906
12.5 | 1.641 | 0.01983 | -0.003 | 82.75
13 | 1.677 | 0.02194 | -0.004 | 76.434
13.5 | 1.711 | 0.02439 | -0.004 | 70.174
14 | 1.742 | 0.0272 | -0.005 | 64.059
14.5 | 1.771 | 0.03045 | -0.005 | 58.152
15 | 1.796 | 0.03419 | -0.005 | 52.533
15.5 | 1.818 | 0.03843 | -0.006 | 47.306
16 | 1.839 | 0.04264 | -0.006 | 43.121
16.5 | 1.857 | 0.04675 | -0.007 | 39.73
17 | 1.873 | 0.05085 | -0.007 | 36.836
17.5 | 1.886 | 0.05494 | -0.008 | 34.323
18 | 1.896 | 0.0591 | -0.008 | 32.076
18.5 | 1.903 | 0.06327 | -0.009 | 30.084
19 | 1.908 | 0.06763 | -0.009 | 28.211
19.5 | 1.91 | 0.07202 | -0.01 | 26.516
20 | 1.907 | 0.07665 | -0.01 | 24.879

## 74. Re 5M Mach 0.00 (2)
BIGFOIL.COM POLAR EXPORT
NACA45116.5
NACA45116.5 |  |  |  | Cl Max: | 1.752 | at alpha= | 15 | deg
XFOIL ncrit=9 |  |  |  | L/D Max: | 164.674 | at alpha= | 9 | deg
Re: | 5000000 |  |  | Cd Min: | 0.08744 | at alpha= | 20 | deg
Mach: | 0 |  |  | Cl=0 at alpha= | -2.8858 | deg
|  |  |  | @ Cl=0.1, Cd= | 0.0072256
|  |  |  | @ Cl=0.4, Cd= | 0.0070473
|  |  |  | @ Cl=0.6, Cd= | 0.0063619
alpha (deg) | Cl | Cd | Cm | Cl/Cd
-20 | -1.6364 | 0.02334 | -0.0639 | -70.1114
-19.5 | -1.6128 | 0.0219 | -0.06 | -73.6438
-19 | -1.5858 | 0.02066 | -0.0561 | -76.757
-18.5 | -1.5557 | 0.01959 | -0.0524 | -79.413
-18 | -1.523 | 0.01863 | -0.0489 | -81.7499
-17.5 | -1.4888 | 0.01777 | -0.0453 | -83.7817
-17 | -1.4526 | 0.01704 | -0.0419 | -85.2465
-16.5 | -1.4156 | 0.01634 | -0.0385 | -86.634
-16 | -1.3751 | 0.01567 | -0.0356 | -87.7537
-15 | -1.1649 | 0.01361 | -0.0567 | -85.5915
-14.5 | -1.1276 | 0.01319 | -0.0529 | -85.489
-14 | -1.0878 | 0.01278 | -0.0496 | -85.1174
-13.5 | -1.0471 | 0.0124 | -0.0463 | -84.4435
-13 | -1.005 | 0.01205 | -0.0433 | -83.4025
-12.5 | -0.9617 | 0.01163 | -0.0404 | -82.6913
-12 | -0.9173 | 0.01119 | -0.0378 | -81.975
-11.5 | -0.8723 | 0.01085 | -0.0352 | -80.3963
-11 | -0.8272 | 0.01058 | -0.0326 | -78.1853
-10.5 | -0.7805 | 0.01033 | -0.0303 | -75.5566
-10 | -0.7314 | 0.01006 | -0.0285 | -72.7038
-9.5 | -0.6821 | 0.0097 | -0.0267 | -70.3196
-9 | -0.6324 | 0.00944 | -0.0249 | -66.9915
-8.5 | -0.5816 | 0.0092 | -0.0234 | -63.2174
-8 | -0.531 | 0.00901 | -0.0218 | -58.9345
-7.5 | -0.4801 | 0.00872 | -0.0203 | -55.0573
-7 | -0.429 | 0.00853 | -0.0188 | -50.2931
-6.5 | -0.3771 | 0.00837 | -0.0175 | -45.0538
-6 | -0.3259 | 0.00815 | -0.016 | -39.9877
-5.5 | -0.2742 | 0.00802 | -0.0147 | -34.1895
-5 | -0.2219 | 0.00784 | -0.0134 | -28.3036
-4.5 | -0.1698 | 0.00772 | -0.0122 | -21.9948
-4 | -0.1174 | 0.0076 | -0.011 | -15.4474
-3.5 | -0.0646 | 0.00748 | -0.0099 | -8.6364
-3 | -0.0122 | 0.0074 | -0.0087 | -1.6486
-2.5 | 0.0412 | 0.00731 | -0.0078 | 5.6361
-2 | 0.0942 | 0.00723 | -0.0068 | 13.029
-1.5 | 0.1469 | 0.00719 | -0.0057 | 20.4312
-1 | 0.2008 | 0.00712 | -0.005 | 28.2022
-0.5 | 0.254 | 0.00709 | -0.0041 | 35.8251
0 | 0.3073 | 0.00707 | -0.0032 | 43.4653
0.5 | 0.3612 | 0.00704 | -0.0025 | 51.3068
1 | 0.4141 | 0.00705 | -0.0017 | 58.7376
1.5 | 0.4677 | 0.00704 | -0.001 | 66.4347
2 | 0.5207 | 0.00702 | -0.0002 | 74.1738
2.5 | 0.5723 | 0.00705 | 0.0008 | 81.1773
3 | 0.6041 | 0.00626 | 0.0057 | 96.5016
3.5 | 0.618 | 0.00538 | 0.0148 | 114.8699
4 | 0.6597 | 0.00538 | 0.018 | 122.6208
4.5 | 0.7097 | 0.00543 | 0.0194 | 130.6998
5 | 0.7619 | 0.00556 | 0.0202 | 137.0324
5.5 | 0.8163 | 0.00574 | 0.0204 | 142.2125
6 | 0.8717 | 0.00589 | 0.0204 | 147.9966
6.5 | 0.9287 | 0.00615 | 0.0199 | 151.0081
7 | 0.9873 | 0.00634 | 0.019 | 155.7256
7.5 | 1.0528 | 0.00663 | 0.0164 | 158.7934
8 | 1.1192 | 0.00689 | 0.0136 | 162.4383
8.5 | 1.1795 | 0.00722 | 0.012 | 163.3657
9 | 1.2367 | 0.00751 | 0.0111 | 164.6738
9.5 | 1.2856 | 0.00787 | 0.0119 | 163.3545
10 | 1.3415 | 0.00821 | 0.0111 | 163.3983
10.5 | 1.3971 | 0.00874 | 0.0101 | 159.8513
11 | 1.4521 | 0.00918 | 0.0092 | 158.1808
11.5 | 1.5014 | 0.00974 | 0.0093 | 154.1478
12 | 1.5423 | 0.0104 | 0.0108 | 148.2981
12.5 | 1.578 | 0.01119 | 0.0131 | 141.0188
13 | 1.6243 | 0.01208 | 0.0126 | 134.4619
13.5 | 1.6654 | 0.01325 | 0.0125 | 125.6906
14 | 1.6992 | 0.01484 | 0.0127 | 114.5013
14.5 | 1.7302 | 0.01682 | 0.0126 | 102.8656
15 | 1.752 | 0.01964 | 0.0124 | 89.2057
15.5 | 1.741 | 0.02336 | 0.0168 | 74.5291
16 | 1.7323 | 0.02762 | 0.0196 | 62.719
16.5 | 1.7107 | 0.03331 | 0.0219 | 51.3569
17 | 1.6827 | 0.04002 | 0.0236 | 42.0465
17.5 | 1.6604 | 0.04673 | 0.0242 | 35.5318
18 | 1.6332 | 0.05424 | 0.0244 | 30.1106
18.5 | 1.606 | 0.06207 | 0.024 | 25.874
19 | 1.57 | 0.07111 | 0.023 | 22.0785
19.5 | 1.5414 | 0.07965 | 0.0218 | 19.3522
20 | 1.5205 | 0.08744 | 0.0203 | 17.3891

## 75. Re 5M Mach 0.10 (1)
BIGFOIL.COM POLAR EXPORT
NACA45116.5
NACA45116.5 |  |  |  | Cl Max: | 1.896 | at alpha= | 19 | deg
JavaFoil+Calcfoil stall+Eppler ext transition |  |  |  | L/D Max: | 125.373 | at alpha= | 6.5 | deg
Re: | 5000000 |  |  | Cd Min: | 0.00662 | at alpha= | 2.5 | deg
Mach: | 0.1 |  |  | Cl=0 at alpha= | -2.1048 | deg
|  |  |  | @ Cl=0.1, Cd= | 0.0099219
|  |  |  | @ Cl=0.4, Cd= | 0.0092284
|  |  |  | @ Cl=0.6, Cd= | 0.0066787
alpha (deg) | Cl | Cd | Cm | Cl/Cd
-20 | -0.883 | 0.15435 | 0.007 | -5.718
-19.5 | -0.894 | 0.1471 | 0.007 | -6.077
-19 | -0.904 | 0.14007 | 0.007 | -6.454
-18.5 | -0.913 | 0.13325 | 0.007 | -6.849
-18 | -0.92 | 0.12722 | 0.007 | -7.229
-17.5 | -0.925 | 0.12095 | 0.008 | -7.648
-17 | -0.929 | 0.1145 | 0.008 | -8.11
-16.5 | -0.93 | 0.10867 | 0.008 | -8.559
-16 | -0.929 | 0.10274 | 0.008 | -9.044
-15.5 | -0.925 | 0.09716 | 0.008 | -9.519
-15 | -0.919 | 0.09167 | 0.008 | -10.021
-14.5 | -0.91 | 0.08631 | 0.008 | -10.544
-14 | -0.899 | 0.08111 | 0.008 | -11.087
-13.5 | -0.886 | 0.07607 | 0.008 | -11.647
-13 | -0.871 | 0.07115 | 0.008 | -12.236
-12.5 | -0.853 | 0.06634 | 0.008 | -12.855
-12 | -0.833 | 0.06147 | 0.009 | -13.549
-11.5 | -0.811 | 0.05634 | 0.009 | -14.404
-11 | -0.79 | 0.05037 | 0.009 | -15.679
-10.5 | -0.898 | 0.01237 | 0.012 | -72.597
-10 | -0.862 | 0.01177 | 0.012 | -73.189
-9.5 | -0.821 | 0.00998 | 0.012 | -82.238
-9 | -0.777 | 0.01031 | 0.012 | -75.409
-8.5 | -0.731 | 0.01076 | 0.012 | -67.879
-8 | -0.682 | 0.01046 | 0.012 | -65.173
-7.5 | -0.631 | 0.01023 | 0.012 | -61.695
-7 | -0.578 | 0.01065 | 0.011 | -54.31
-6.5 | -0.524 | 0.01049 | 0.011 | -49.978
-6 | -0.468 | 0.00993 | 0.011 | -47.167
-5.5 | -0.411 | 0.01011 | 0.011 | -40.687
-5 | -0.353 | 0.0103 | 0.011 | -34.272
-4.5 | -0.294 | 0.01006 | 0.01 | -29.184
-4 | -0.234 | 0.0099 | 0.01 | -23.602
-3.5 | -0.173 | 0.0097 | 0.01 | -17.805
-3 | -0.111 | 0.00964 | 0.01 | -11.551
-2.5 | -0.049 | 0.00945 | 0.009 | -5.224
-2 | 0.013 | 0.00943 | 0.009 | 1.371
-1.5 | 0.076 | 0.00998 | 0.009 | 7.569
-1 | 0.138 | 0.00983 | 0.008 | 14.07
-0.5 | 0.201 | 0.00982 | 0.008 | 20.482
0 | 0.264 | 0.00939 | 0.008 | 28.079
0.5 | 0.326 | 0.00935 | 0.008 | 34.86
1 | 0.388 | 0.0093 | 0.007 | 41.759
1.5 | 0.45 | 0.00893 | 0.007 | 50.423
2 | 0.512 | 0.00893 | 0.006 | 57.404
2.5 | 0.574 | 0.00662 | 0.006 | 86.738
3 | 0.636 | 0.00676 | 0.006 | 94.019
3.5 | 0.697 | 0.00663 | 0.005 | 105.187
4 | 0.758 | 0.00682 | 0.005 | 111.136
4.5 | 0.818 | 0.00734 | 0.004 | 111.545
5 | 0.878 | 0.00755 | 0.004 | 116.364
5.5 | 0.938 | 0.00782 | 0.004 | 119.886
6 | 0.997 | 0.00809 | 0.003 | 123.18
6.5 | 1.054 | 0.00841 | 0.003 | 125.373
7 | 1.111 | 0.00895 | 0.002 | 124.181
7.5 | 1.167 | 0.00934 | 0.002 | 124.997
8 | 1.222 | 0.0098 | 0.001 | 124.693
8.5 | 1.274 | 0.01037 | 0.001 | 122.942
9 | 1.326 | 0.01104 | 0 | 120.184
9.5 | 1.377 | 0.01183 | 0 | 116.385
10 | 1.426 | 0.01276 | -0.001 | 111.699
10.5 | 1.473 | 0.01396 | -0.001 | 105.52
11 | 1.519 | 0.0152 | -0.002 | 99.948
11.5 | 1.564 | 0.01683 | -0.002 | 92.913
12 | 1.605 | 0.01847 | -0.003 | 86.894
12.5 | 1.644 | 0.02034 | -0.003 | 80.822
13 | 1.68 | 0.02255 | -0.004 | 74.527
13.5 | 1.714 | 0.02507 | -0.004 | 68.382
14 | 1.745 | 0.02797 | -0.005 | 62.376
14.5 | 1.772 | 0.03136 | -0.005 | 56.516
15 | 1.797 | 0.03523 | -0.006 | 50.999
15.5 | 1.818 | 0.03953 | -0.006 | 45.992
16 | 1.837 | 0.04391 | -0.006 | 41.842
16.5 | 1.855 | 0.04818 | -0.007 | 38.498
17 | 1.869 | 0.05231 | -0.007 | 35.728
17.5 | 1.88 | 0.05641 | -0.008 | 33.334
18 | 1.888 | 0.06066 | -0.008 | 31.131
18.5 | 1.894 | 0.06503 | -0.009 | 29.12
19 | 1.896 | 0.06947 | -0.009 | 27.289
19.5 | 1.895 | 0.07401 | -0.01 | 25.602
20 | 1.889 | 0.0788 | -0.01 | 23.974

## 76. Re 5M Mach 0.10 (2)
BIGFOIL.COM POLAR EXPORT
NACA45116.5
NACA45116.5 |  |  |  | Cl Max: | 1.7505 | at alpha= | 15 | deg
XFOIL ncrit=9 |  |  |  | L/D Max: | 164.274 | at alpha= | 9 | deg
Re: | 5000000 |  |  | Cd Min: | 0.09116 | at alpha= | 20 | deg
Mach: | 0.1 |  |  | Cl=0 at alpha= | -2.8959 | deg
|  |  |  | @ Cl=0.1, Cd= | 0.007246
|  |  |  | @ Cl=0.4, Cd= | 0.0070635
|  |  |  | @ Cl=0.6, Cd= | 0.0065903
alpha (deg) | Cl | Cd | Cm | Cl/Cd
-20 | -1.6255 | 0.02572 | -0.071 | -63.1998
-19.5 | -1.6086 | 0.02376 | -0.0666 | -67.702
-19 | -1.5868 | 0.02212 | -0.0622 | -71.736
-18.5 | -1.5601 | 0.02077 | -0.058 | -75.1131
-18 | -1.53 | 0.01961 | -0.0539 | -78.0214
-17.5 | -1.4973 | 0.0186 | -0.05 | -80.5
-17 | -1.4617 | 0.01774 | -0.0462 | -82.3957
-16.5 | -1.4255 | 0.01692 | -0.0424 | -84.2494
-16 | -1.3569 | 0.016 | -0.0449 | -84.8063
-15.5 | -1.2011 | 0.01446 | -0.0654 | -83.0636
-15 | -1.1731 | 0.01402 | -0.0596 | -83.6733
-14.5 | -1.1361 | 0.01353 | -0.0556 | -83.969
-14 | -1.096 | 0.01305 | -0.0521 | -83.9847
-13 | -1.0125 | 0.01224 | -0.0454 | -82.7206
-12.5 | -0.9689 | 0.01192 | -0.0423 | -81.2836
-12 | -0.9237 | 0.0114 | -0.0396 | -81.0263
-11.5 | -0.878 | 0.011 | -0.037 | -79.8182
-11 | -0.8321 | 0.01069 | -0.0343 | -77.8391
-10.5 | -0.7852 | 0.01042 | -0.0318 | -75.3551
-10 | -0.7359 | 0.01015 | -0.0298 | -72.5025
-9.5 | -0.6859 | 0.0098 | -0.0279 | -69.9898
-9 | -0.6358 | 0.00951 | -0.0261 | -66.8559
-8.5 | -0.5845 | 0.00925 | -0.0245 | -63.1892
-8 | -0.5334 | 0.00906 | -0.0228 | -58.8742
-7.5 | -0.482 | 0.00877 | -0.0212 | -54.9601
-7 | -0.4307 | 0.00857 | -0.0196 | -50.2567
-6.5 | -0.3783 | 0.0084 | -0.0182 | -45.0357
-6 | -0.3267 | 0.00818 | -0.0167 | -39.9389
-5.5 | -0.2747 | 0.00804 | -0.0153 | -34.1667
-5 | -0.222 | 0.00787 | -0.014 | -28.2084
-4.5 | -0.1698 | 0.00774 | -0.0126 | -21.938
-4 | -0.1168 | 0.00762 | -0.0114 | -15.3281
-3.5 | -0.0639 | 0.0075 | -0.0102 | -8.52
-3 | -0.0112 | 0.00742 | -0.009 | -1.5094
-2.5 | 0.0426 | 0.00733 | -0.0081 | 5.8117
-2 | 0.0957 | 0.00725 | -0.007 | 13.2
-1.5 | 0.1489 | 0.0072 | -0.006 | 20.6806
-1 | 0.203 | 0.00713 | -0.0051 | 28.4712
-0.5 | 0.2564 | 0.00711 | -0.0042 | 36.0619
0 | 0.3101 | 0.00709 | -0.0034 | 43.7377
0.5 | 0.3642 | 0.00705 | -0.0026 | 51.6596
1 | 0.4172 | 0.00707 | -0.0017 | 59.0099
1.5 | 0.4713 | 0.00706 | -0.001 | 66.7564
2 | 0.5244 | 0.00705 | -0.0002 | 74.383
2.5 | 0.5764 | 0.00708 | 0.0009 | 81.4124
3 | 0.6111 | 0.00636 | 0.0053 | 96.0849
3.5 | 0.6224 | 0.00541 | 0.0149 | 115.0462
4 | 0.664 | 0.00542 | 0.0183 | 122.5092
4.5 | 0.7141 | 0.00545 | 0.0197 | 131.0275
5 | 0.7662 | 0.0056 | 0.0206 | 136.8214
5.5 | 0.8214 | 0.00576 | 0.0208 | 142.6042
6 | 0.877 | 0.00592 | 0.0208 | 148.1419
6.5 | 0.9343 | 0.0062 | 0.0204 | 150.6935
7 | 0.9939 | 0.00639 | 0.0194 | 155.5399
7.5 | 1.0599 | 0.00669 | 0.0168 | 158.4305
8 | 1.1273 | 0.00694 | 0.014 | 162.4352
8.5 | 1.1874 | 0.0073 | 0.0126 | 162.6575
9 | 1.2452 | 0.00758 | 0.0117 | 164.2744
9.5 | 1.2924 | 0.00796 | 0.013 | 162.3618
10 | 1.3511 | 0.0083 | 0.0118 | 162.7831
10.5 | 1.4068 | 0.00885 | 0.0109 | 158.9605
11 | 1.4606 | 0.00931 | 0.0104 | 156.8851
11.5 | 1.5102 | 0.00987 | 0.0106 | 153.0091
12.5 | 1.5883 | 0.01138 | 0.0142 | 139.5694
13 | 1.6337 | 0.01238 | 0.0139 | 131.9628
13.5 | 1.674 | 0.01365 | 0.0138 | 122.6374
14 | 1.7068 | 0.01541 | 0.0141 | 110.7592
14.5 | 1.7362 | 0.01763 | 0.0139 | 98.4799
15 | 1.7505 | 0.0208 | 0.0146 | 84.1587
15.5 | 1.7369 | 0.02498 | 0.0186 | 69.5316
16 | 1.7269 | 0.02953 | 0.0212 | 58.4795
16.5 | 1.702 | 0.03565 | 0.0234 | 47.7419
17 | 1.6722 | 0.04269 | 0.0248 | 39.1708
17.5 | 1.6444 | 0.05003 | 0.0253 | 32.8683
18 | 1.6159 | 0.05779 | 0.0252 | 27.9616
18.5 | 1.5872 | 0.0659 | 0.0246 | 24.085
19 | 1.5541 | 0.0747 | 0.0236 | 20.8046
19.5 | 1.5258 | 0.08327 | 0.0222 | 18.3235
20 | 1.5054 | 0.09116 | 0.0206 | 16.5138

## 77. Re 5M Mach 0.25 (1)
BIGFOIL.COM POLAR EXPORT
NACA45116.5
NACA45116.5 |  |  |  | Cl Max: | 1.832 | at alpha= | 17 | deg
JavaFoil+Calcfoil stall+Eppler ext transition |  |  |  | L/D Max: | 121.884 | at alpha= | 7 | deg
Re: | 5000000 |  |  | Cd Min: | 0.00656 | at alpha= | 3.5 | deg
Mach: | 0.25 |  |  | Cl=0 at alpha= | -2.1016 | deg
|  |  |  | @ Cl=0.1, Cd= | 0.0094016
|  |  |  | @ Cl=0.4, Cd= | 0.0091505
|  |  |  | @ Cl=0.6, Cd= | 0.0067938
alpha (deg) | Cl | Cd | Cm | Cl/Cd
-18.5 | -0.605 | 0.15672 | 0.007 | -3.861
-18 | -0.642 | 0.14722 | 0.007 | -4.358
-17.5 | -0.675 | 0.13798 | 0.007 | -4.892
-17 | -0.705 | 0.13031 | 0.007 | -5.412
-16.5 | -0.732 | 0.12241 | 0.007 | -5.981
-16 | -0.755 | 0.11537 | 0.007 | -6.541
-15.5 | -0.772 | 0.10851 | 0.008 | -7.117
-15 | -0.786 | 0.10221 | 0.008 | -7.69
-14.5 | -0.796 | 0.09563 | 0.008 | -8.325
-14 | -0.802 | 0.08978 | 0.008 | -8.935
-13.5 | -0.804 | 0.08419 | 0.008 | -9.552
-13 | -0.802 | 0.07867 | 0.008 | -10.201
-12.5 | -0.797 | 0.07351 | 0.008 | -10.837
-12 | -0.787 | 0.06843 | 0.008 | -11.502
-11.5 | -0.774 | 0.06365 | 0.008 | -12.154
-11 | -0.757 | 0.05898 | 0.008 | -12.829
-10.5 | -0.737 | 0.05404 | 0.009 | -13.633
-10 | -0.715 | 0.04889 | 0.009 | -14.614
-9.5 | -0.696 | 0.04056 | 0.009 | -17.168
-9 | -0.777 | 0.01158 | 0.012 | -67.152
-8.5 | -0.735 | 0.01052 | 0.012 | -69.829
-8 | -0.688 | 0.01016 | 0.012 | -67.728
-7.5 | -0.639 | 0.01023 | 0.012 | -62.464
-7 | -0.587 | 0.00996 | 0.012 | -58.955
-6.5 | -0.534 | 0.00971 | 0.011 | -54.94
-6 | -0.478 | 0.01015 | 0.011 | -47.055
-5.5 | -0.42 | 0.00994 | 0.011 | -42.262
-5 | -0.361 | 0.00979 | 0.011 | -36.881
-4.5 | -0.301 | 0.00962 | 0.011 | -31.264
-4 | -0.239 | 0.01008 | 0.01 | -23.735
-3.5 | -0.177 | 0.00997 | 0.01 | -17.762
-3 | -0.114 | 0.00981 | 0.01 | -11.641
-2.5 | -0.051 | 0.00969 | 0.01 | -5.229
-2 | 0.013 | 0.00959 | 0.009 | 1.384
-1.5 | 0.078 | 0.00957 | 0.009 | 8.107
-1 | 0.142 | 0.00908 | 0.009 | 15.649
-0.5 | 0.207 | 0.00963 | 0.008 | 21.457
0 | 0.271 | 0.00958 | 0.008 | 28.257
0.5 | 0.335 | 0.00918 | 0.008 | 36.463
1 | 0.399 | 0.00915 | 0.007 | 43.569
1.5 | 0.462 | 0.00918 | 0.007 | 50.355
2 | 0.526 | 0.00885 | 0.007 | 59.436
2.5 | 0.589 | 0.00682 | 0.006 | 86.444
3 | 0.652 | 0.00667 | 0.006 | 97.743
3.5 | 0.715 | 0.00656 | 0.005 | 108.939
4 | 0.777 | 0.00738 | 0.005 | 105.313
4.5 | 0.839 | 0.0076 | 0.005 | 110.442
5 | 0.9 | 0.00786 | 0.004 | 114.463
5.5 | 0.96 | 0.00814 | 0.004 | 117.902
6 | 1.019 | 0.00849 | 0.003 | 120.094
6.5 | 1.078 | 0.00886 | 0.003 | 121.676
7 | 1.135 | 0.00931 | 0.002 | 121.884
7.5 | 1.191 | 0.00997 | 0.002 | 119.465
8 | 1.245 | 0.01056 | 0.001 | 117.847
8.5 | 1.298 | 0.01127 | 0.001 | 115.16
9 | 1.349 | 0.01212 | 0 | 111.319
9.5 | 1.399 | 0.01311 | 0 | 106.771
10 | 1.448 | 0.01429 | -0.001 | 101.345
10.5 | 1.495 | 0.01561 | -0.001 | 95.809
11 | 1.541 | 0.01729 | -0.002 | 89.121
11.5 | 1.584 | 0.01916 | -0.002 | 82.696
12 | 1.625 | 0.02117 | -0.003 | 76.747
12.5 | 1.662 | 0.02347 | -0.003 | 70.806
13 | 1.696 | 0.02609 | -0.004 | 65.004
13.5 | 1.727 | 0.02914 | -0.004 | 59.252
14 | 1.753 | 0.03272 | -0.005 | 53.573
14.5 | 1.775 | 0.0369 | -0.005 | 48.111
15 | 1.794 | 0.04162 | -0.006 | 43.106
15.5 | 1.809 | 0.04655 | -0.006 | 38.856
16 | 1.82 | 0.05144 | -0.007 | 35.387
16.5 | 1.829 | 0.05619 | -0.007 | 32.549
17 | 1.832 | 0.06087 | -0.008 | 30.096
17.5 | 1.83 | 0.06567 | -0.008 | 27.859
18 | 1.822 | 0.07071 | -0.009 | 25.772
18.5 | 1.81 | 0.07583 | -0.009 | 23.872
19 | 1.793 | 0.08112 | -0.01 | 22.105
19.5 | 1.771 | 0.0868 | -0.01 | 20.399
20 | 1.741 | 0.09261 | -0.011 | 18.794

## 78. Re 5M Mach 0.25 (2)
BIGFOIL.COM POLAR EXPORT
NACA45116.5
NACA45116.5 |  |  |  | Cl Max: | 1.749 | at alpha= | 14.5 | deg
XFOIL ncrit=9 |  |  |  | L/D Max: | 160.836 | at alpha= | 8.5 | deg
Re: | 5000000 |  |  | Cd Min: | 0.15269 | at alpha= | -19 | deg
Mach: | 0.25 |  |  | Cl=0 at alpha= | -2.957 | deg
|  |  |  | @ Cl=0.1, Cd= | 0.007344
|  |  |  | @ Cl=0.4, Cd= | 0.0071665
|  |  |  | @ Cl=0.6, Cd= | 0.0071801
alpha (deg) | Cl | Cd | Cm | Cl/Cd
-19 | -0.6814 | 0.15269 | -0.0042 | -4.4626
-18.5 | -0.7113 | 0.1386 | -0.0129 | -5.132
-18 | -1.2423 | 0.05231 | -0.0848 | -23.7488
-17.5 | -1.4276 | 0.03145 | -0.0829 | -45.3927
-17 | -1.4377 | 0.02701 | -0.0765 | -53.2284
-16.5 | -1.4295 | 0.02399 | -0.0699 | -59.5873
-15.5 | -1.2287 | 0.01836 | -0.0862 | -66.9227
-15 | -1.2062 | 0.01739 | -0.0788 | -69.3617
-14.5 | -1.1724 | 0.01654 | -0.0729 | -70.8827
-13.5 | -1.0977 | 0.01454 | -0.0624 | -75.4952
-13 | -1.0552 | 0.01381 | -0.0578 | -76.4084
-12.5 | -1.0095 | 0.01319 | -0.0538 | -76.5353
-12 | -0.9623 | 0.01262 | -0.0499 | -76.252
-11.5 | -0.9141 | 0.01213 | -0.0463 | -75.3586
-11 | -0.8641 | 0.01159 | -0.0432 | -74.5557
-10.5 | -0.8129 | 0.01109 | -0.0403 | -73.3003
-10 | -0.7615 | 0.0107 | -0.0374 | -71.1682
-9.5 | -0.7088 | 0.01035 | -0.0349 | -68.4831
-9 | -0.6551 | 0.01003 | -0.0326 | -65.3141
-8.5 | -0.6013 | 0.00963 | -0.0304 | -62.4403
-8 | -0.5473 | 0.00933 | -0.0283 | -58.6602
-7.5 | -0.4929 | 0.00908 | -0.0263 | -54.2841
-7 | -0.4393 | 0.00881 | -0.0243 | -49.8638
-6.5 | -0.3849 | 0.00856 | -0.0225 | -44.965
-6 | -0.3308 | 0.0084 | -0.0206 | -39.381
-5.5 | -0.2768 | 0.00816 | -0.0188 | -33.9216
-5 | -0.2225 | 0.00801 | -0.0172 | -27.7778
-4.5 | -0.1687 | 0.00786 | -0.0154 | -21.4631
-4 | -0.1138 | 0.00771 | -0.014 | -14.7601
-3.5 | -0.0598 | 0.0076 | -0.0124 | -7.8684
-3 | -0.0047 | 0.00751 | -0.0111 | -0.62583
-2.5 | 0.05 | 0.00739 | -0.0097 | 6.7659
-2 | 0.1044 | 0.00734 | -0.0083 | 14.2234
-1.5 | 0.16 | 0.00727 | -0.0072 | 22.0083
-1 | 0.2152 | 0.00723 | -0.0061 | 29.7649
-0.5 | 0.27 | 0.00721 | -0.0049 | 37.448
0 | 0.3258 | 0.00716 | -0.004 | 45.5028
0.5 | 0.3806 | 0.00717 | -0.0029 | 53.0823
1 | 0.4358 | 0.00716 | -0.0019 | 60.8659
1.5 | 0.4912 | 0.00715 | -0.001 | 68.6993
2 | 0.5454 | 0.0072 | 0.0001 | 75.75
2.5 | 0.6003 | 0.00718 | 0.0011 | 83.6072
3 | 0.6482 | 0.00697 | 0.0034 | 92.9986
3.5 | 0.6456 | 0.00561 | 0.0161 | 115.0802
4 | 0.6881 | 0.00553 | 0.0198 | 124.4304
4.5 | 0.7374 | 0.00561 | 0.022 | 131.4439
5 | 0.7905 | 0.00578 | 0.0233 | 136.7647
5.5 | 0.8487 | 0.00592 | 0.0234 | 143.3615
6 | 0.9055 | 0.00616 | 0.0238 | 146.9968
6.5 | 0.9671 | 0.00639 | 0.0232 | 151.3459
7 | 1.0307 | 0.00668 | 0.022 | 154.2964
7.5 | 1.1018 | 0.00698 | 0.0191 | 157.851
8 | 1.1709 | 0.0073 | 0.0167 | 160.3973
8.5 | 1.232 | 0.00766 | 0.0159 | 160.8355
9 | 1.289 | 0.00803 | 0.016 | 160.523
9.5 | 1.3398 | 0.00846 | 0.0173 | 158.3688
10 | 1.3985 | 0.00893 | 0.0169 | 156.6069
10.5 | 1.4551 | 0.00943 | 0.0167 | 154.3054
11 | 1.5069 | 0.01011 | 0.0172 | 149.0504
11.5 | 1.553 | 0.01081 | 0.0187 | 143.6633
12 | 1.5926 | 0.01172 | 0.0209 | 135.8874
12.5 | 1.6412 | 0.01283 | 0.0207 | 127.9189
13 | 1.682 | 0.01446 | 0.0207 | 116.3209
13.5 | 1.7154 | 0.01667 | 0.0208 | 102.9034
14 | 1.7359 | 0.02011 | 0.0206 | 86.3202
14.5 | 1.749 | 0.0241 | 0.0207 | 72.5726
15 | 1.7271 | 0.02942 | 0.0243 | 58.705
15.5 | 1.7017 | 0.03554 | 0.0268 | 47.8813
16 | 1.6695 | 0.04265 | 0.0285 | 39.1442
16.5 | 1.6329 | 0.05052 | 0.0296 | 32.3219
17 | 1.5918 | 0.05927 | 0.0298 | 26.8568
17.5 | 1.5588 | 0.06769 | 0.0293 | 23.0285
18 | 1.5294 | 0.07604 | 0.0284 | 20.1131
18.5 | 1.5013 | 0.0845 | 0.0271 | 17.7669
19 | 1.4682 | 0.09385 | 0.0251 | 15.6441
19.5 | 1.4432 | 0.10251 | 0.023 | 14.0786

## 79. Re 5M Mach 0.50 (1)
BIGFOIL.COM POLAR EXPORT
NACA45116.5
NACA45116.5 |  |  |  | Cl Max: | 1.647 | at alpha= | 12.5 | deg
JavaFoil+Calcfoil stall+Eppler ext transition |  |  |  | L/D Max: | 102.608 | at alpha= | 5 | deg
Re: | 5000000 |  |  | Cd Min: | 0.00787 | at alpha= | 3 | deg
Mach: | 0.5 |  |  | Cl=0 at alpha= | -2.1056 | deg
|  |  |  | @ Cl=0.1, Cd= | 0.0089419
|  |  |  | @ Cl=0.4, Cd= | 0.0087993
|  |  |  | @ Cl=0.6, Cd= | 0.0094619
alpha (deg) | Cl | Cd | Cm | Cl/Cd
-20 | -0.998 | 0.1462 | 0.008 | -6.827
-19.5 | -0.971 | 0.13764 | 0.008 | -7.055
-19 | -0.943 | 0.14758 | 0.008 | -6.388
-18.5 | -0.916 | 0.13473 | 0.008 | -6.798
-18 | -0.889 | 0.1258 | 0.008 | -7.067
-17.5 | -0.861 | 0.13716 | 0.008 | -6.276
-17 | -0.834 | 0.12274 | 0.008 | -6.792
-16.5 | -0.807 | 0.11413 | 0.008 | -7.069
-16 | -0.78 | 0.11354 | 0.008 | -6.869
-15.5 | -0.751 | 0.1112 | 0.008 | -6.753
-15 | -0.724 | 0.10154 | 0.008 | -7.13
-14.5 | -0.697 | 0.09445 | 0.008 | -7.381
-14 | -0.668 | 0.0988 | 0.008 | -6.758
-13.5 | -0.64 | 0.09012 | 0.008 | -7.107
-13 | -0.612 | 0.1014 | 0.008 | -6.032
-12.5 | -0.584 | 0.0858 | 0.008 | -6.81
-12 | -0.557 | 0.07796 | 0.008 | -7.151
-11.5 | -0.528 | 0.08182 | 0.007 | -6.454
-11 | -0.501 | 0.07297 | 0.008 | -6.869
-10.5 | -0.472 | 0.0745 | 0.007 | -6.338
-10 | -0.445 | 0.06713 | 0.007 | -6.63
-9.5 | -0.416 | 0.06754 | 0.007 | -6.166
-9 | -0.39 | 0.06002 | 0.008 | -6.496
-8.5 | -0.361 | 0.05916 | 0.007 | -6.105
-8 | -0.333 | 0.05675 | 0.007 | -5.873
-7.5 | -0.431 | 0.05084 | 0.008 | -8.473
-7 | -0.458 | 0.04402 | 0.008 | -10.408
-6.5 | -0.445 | 0.03854 | 0.009 | -11.533
-6 | -0.496 | 0.01094 | 0.013 | -45.359
-5.5 | -0.447 | 0.00987 | 0.012 | -45.244
-5 | -0.389 | 0.00986 | 0.012 | -39.466
-4.5 | -0.327 | 0.00959 | 0.012 | -34.129
-4 | -0.262 | 0.0094 | 0.012 | -27.908
-3.5 | -0.195 | 0.00981 | 0.011 | -19.904
-3 | -0.126 | 0.0097 | 0.011 | -13.027
-2.5 | -0.056 | 0.00916 | 0.011 | -6.135
-2 | 0.015 | 0.00906 | 0.01 | 1.628
-1.5 | 0.086 | 0.00901 | 0.01 | 9.586
-1 | 0.158 | 0.00866 | 0.01 | 18.298
-0.5 | 0.23 | 0.00919 | 0.009 | 25.05
0 | 0.301 | 0.00886 | 0.009 | 34.007
0.5 | 0.372 | 0.00889 | 0.009 | 41.901
1 | 0.443 | 0.00866 | 0.008 | 51.185
1.5 | 0.514 | 0.00932 | 0.008 | 55.135
2 | 0.583 | 0.00944 | 0.007 | 61.834
2.5 | 0.653 | 0.00953 | 0.007 | 68.492
3 | 0.721 | 0.00787 | 0.006 | 91.656
3.5 | 0.788 | 0.00818 | 0.006 | 96.384
4 | 0.855 | 0.00856 | 0.006 | 99.819
4.5 | 0.919 | 0.00902 | 0.005 | 101.923
5 | 0.983 | 0.00958 | 0.005 | 102.608
5.5 | 1.044 | 0.01026 | 0.004 | 101.772
6 | 1.104 | 0.01117 | 0.004 | 98.826
6.5 | 1.162 | 0.01213 | 0.003 | 95.746
7 | 1.218 | 0.01319 | 0.003 | 92.383
7.5 | 1.273 | 0.01451 | 0.002 | 87.701
8 | 1.326 | 0.01598 | 0.001 | 82.977
8.5 | 1.377 | 0.01774 | 0.001 | 77.624
9 | 1.426 | 0.01974 | 0 | 72.238
9.5 | 1.473 | 0.02198 | 0 | 67.015
10 | 1.517 | 0.02466 | -0.001 | 61.488
10.5 | 1.557 | 0.02783 | -0.001 | 55.962
11 | 1.594 | 0.03132 | -0.002 | 50.903
11.5 | 1.625 | 0.03544 | -0.002 | 45.849
12 | 1.644 | 0.04064 | -0.003 | 40.451
12.5 | 1.647 | 0.04671 | -0.003 | 35.27
13 | 1.629 | 0.05508 | -0.004 | 29.57
13.5 | 1.574 | 0.06693 | -0.004 | 23.512
14 | 1.429 | 0.08124 | -0.005 | 17.591
14.5 | 1.012 | 0.09887 | -0.005 | 10.23
15 | 1.04 | 0.10213 | -0.006 | 10.18
15.5 | 1.067 | 0.10684 | -0.006 | 9.987
16 | 1.095 | 0.10904 | -0.007 | 10.043
16.5 | 1.123 | 0.10973 | -0.007 | 10.234
17 | 1.15 | 0.11576 | -0.008 | 9.93
17.5 | 1.176 | 0.12041 | -0.008 | 9.768

## 80. Re 5M Mach 0.50 (2)
BIGFOIL.COM POLAR EXPORT
NACA45116.5
NACA45116.5 |  |  |  | Cl Max: | 1.6578 | at alpha= | 11.5 | deg
XFOIL ncrit=9 |  |  |  | L/D Max: | 142.925 | at alpha= | 6.5 | deg
Re: | 5000000 |  |  | Cd Min: | 0.10651 | at alpha= | 16.5 | deg
Mach: | 0.5 |  |  | Cl=0 at alpha= | -3.2471 | deg
|  |  |  | @ Cl=0.1, Cd= | 0.0077818
|  |  |  | @ Cl=0.4, Cd= | 0.0075808
|  |  |  | @ Cl=0.6, Cd= | 0.0076986
alpha (deg) | Cl | Cd | Cm | Cl/Cd
-13 | -0.2186 | 0.10241 | -0.0722 | -2.1346
-12.5 | -0.2413 | 0.09123 | -0.0785 | -2.645
-12 | -0.2576 | 0.08167 | -0.0839 | -3.1542
-11.5 | -0.2939 | 0.07049 | -0.0909 | -4.1694
-11 | -0.3405 | 0.05876 | -0.0994 | -5.7948
-10.5 | -0.3851 | 0.04963 | -0.1048 | -7.7594
-10 | -0.4359 | 0.04332 | -0.1006 | -10.0623
-9.5 | -0.4929 | 0.03805 | -0.0896 | -12.954
-9 | -0.5355 | 0.03307 | -0.0774 | -16.1929
-8.5 | -0.5714 | 0.02636 | -0.0661 | -21.6768
-8 | -0.6083 | 0.0169 | -0.055 | -35.9941
-7.5 | -0.5659 | 0.01232 | -0.0496 | -45.9334
-7 | -0.4936 | 0.0108 | -0.0465 | -45.7037
-6.5 | -0.4195 | 0.01 | -0.0437 | -41.95
-6 | -0.3477 | 0.00945 | -0.0409 | -36.7937
-5.5 | -0.2786 | 0.00897 | -0.038 | -31.0591
-5 | -0.2142 | 0.00867 | -0.0346 | -24.7059
-4.5 | -0.153 | 0.00843 | -0.031 | -18.1495
-4 | -0.0919 | 0.00822 | -0.0275 | -11.18
-3.5 | -0.0311 | 0.00805 | -0.0242 | -3.8634
-3 | 0.0304 | 0.00794 | -0.0213 | 3.8287
-2.5 | 0.0917 | 0.00779 | -0.0185 | 11.7715
-2 | 0.1521 | 0.00773 | -0.0157 | 19.6766
-1.5 | 0.2138 | 0.00765 | -0.0133 | 27.9477
-1 | 0.2755 | 0.00761 | -0.011 | 36.2024
-0.5 | 0.336 | 0.00762 | -0.0086 | 44.0945
0 | 0.3984 | 0.00758 | -0.0066 | 52.5594
0.5 | 0.4595 | 0.00761 | -0.0045 | 60.3811
1 | 0.5209 | 0.00764 | -0.0024 | 68.1806
1.5 | 0.5829 | 0.00767 | -0.0004 | 75.9974
2 | 0.6428 | 0.00777 | 0.0019 | 82.7284
2.5 | 0.7043 | 0.0078 | 0.004 | 90.2949
3 | 0.7633 | 0.00787 | 0.0065 | 96.9886
3.5 | 0.7672 | 0.00671 | 0.0195 | 114.3368
4 | 0.7888 | 0.00632 | 0.0297 | 124.8101
4.5 | 0.8323 | 0.00639 | 0.0356 | 130.2504
5 | 0.8863 | 0.00663 | 0.0393 | 133.6802
5.5 | 0.9532 | 0.0069 | 0.0405 | 138.1449
6 | 1.035 | 0.00738 | 0.0385 | 140.2439
6.5 | 1.1091 | 0.00776 | 0.0385 | 142.9253
7 | 1.1972 | 0.00839 | 0.0354 | 142.6937
7.5 | 1.2672 | 0.0089 | 0.0362 | 142.382
8 | 1.3193 | 0.00967 | 0.0398 | 136.4323
8.5 | 1.3914 | 0.01045 | 0.0398 | 133.1483
9 | 1.455 | 0.01168 | 0.0404 | 124.5719
9.5 | 1.5173 | 0.01305 | 0.041 | 116.2682
10 | 1.5552 | 0.01536 | 0.0436 | 101.25
10.5 | 1.6034 | 0.01779 | 0.0442 | 90.1293
11 | 1.6335 | 0.02202 | 0.0435 | 74.1826
11.5 | 1.6578 | 0.0265 | 0.0432 | 62.5585
12 | 1.6451 | 0.03334 | 0.043 | 49.3431
12.5 | 1.6256 | 0.04041 | 0.043 | 40.2277
13 | 1.5907 | 0.04882 | 0.0421 | 32.583
13.5 | 1.5574 | 0.05722 | 0.0411 | 27.2178
14 | 1.5234 | 0.06478 | 0.0421 | 23.5165
14.5 | 1.4835 | 0.07317 | 0.0421 | 20.2747
15 | 1.4564 | 0.08095 | 0.0417 | 17.9914
15.5 | 1.431 | 0.08891 | 0.0409 | 16.0949
16 | 1.4003 | 0.0976 | 0.0393 | 14.3473
16.5 | 1.3709 | 0.10651 | 0.0372 | 12.8711

## 81. Re 6M Mach 0.00 (1)
BIGFOIL.COM POLAR EXPORT
NACA45116.5
NACA45116.5 |  |  |  | Cl Max: | 1.912 | at alpha= | 19.5 | deg
JavaFoil+Calcfoil stall+Eppler ext transition |  |  |  | L/D Max: | 128.271 | at alpha= | 7.5 | deg
Re: | 6000000 |  |  | Cd Min: | 0.00656 | at alpha= | 4.5 | deg
Mach: | 0 |  |  | Cl=0 at alpha= | -2.1048 | deg
|  |  |  | @ Cl=0.1, Cd= | 0.0096365
|  |  |  | @ Cl=0.4, Cd= | 0.0090868
|  |  |  | @ Cl=0.6, Cd= | 0.0080149
alpha (deg) | Cl | Cd | Cm | Cl/Cd
-20 | -0.927 | 0.14927 | 0.007 | -6.211
-19.5 | -0.935 | 0.14252 | 0.007 | -6.564
-19 | -0.943 | 0.13575 | 0.007 | -6.943
-18.5 | -0.948 | 0.12965 | 0.007 | -7.312
-18 | -0.952 | 0.12345 | 0.008 | -7.712
-17.5 | -0.955 | 0.11724 | 0.008 | -8.142
-17 | -0.955 | 0.11119 | 0.008 | -8.592
-16.5 | -0.954 | 0.10548 | 0.008 | -9.045
-16 | -0.951 | 0.09966 | 0.008 | -9.539
-15.5 | -0.944 | 0.09407 | 0.008 | -10.037
-15 | -0.936 | 0.08889 | 0.008 | -10.524
-14.5 | -0.925 | 0.08353 | 0.008 | -11.075
-14 | -0.912 | 0.07838 | 0.008 | -11.64
-13.5 | -0.898 | 0.07338 | 0.008 | -12.232
-13 | -0.881 | 0.06835 | 0.009 | -12.887
-12.5 | -0.862 | 0.06333 | 0.009 | -13.613
-12 | -0.842 | 0.05805 | 0.009 | -14.504
-11.5 | -0.822 | 0.05176 | 0.009 | -15.882
-11 | -0.935 | 0.01236 | 0.012 | -75.622
-10.5 | -0.901 | 0.0117 | 0.012 | -77
-10 | -0.863 | 0.00995 | 0.012 | -86.686
-9.5 | -0.821 | 0.01025 | 0.012 | -80.134
-9 | -0.777 | 0.01063 | 0.012 | -73.055
-8.5 | -0.729 | 0.01038 | 0.012 | -70.245
-8 | -0.68 | 0.0101 | 0.012 | -67.383
-7.5 | -0.629 | 0.01053 | 0.011 | -59.769
-7 | -0.577 | 0.01034 | 0.011 | -55.79
-6.5 | -0.522 | 0.01009 | 0.011 | -51.773
-6 | -0.467 | 0.00996 | 0.011 | -46.873
-5.5 | -0.41 | 0.01053 | 0.011 | -38.919
-5 | -0.352 | 0.01034 | 0.011 | -33.994
-4.5 | -0.292 | 0.01016 | 0.01 | -28.769
-4 | -0.233 | 0.00959 | 0.01 | -24.24
-3.5 | -0.172 | 0.00941 | 0.01 | -18.278
-3 | -0.111 | 0.00931 | 0.01 | -11.897
-2.5 | -0.049 | 0.00918 | 0.009 | -5.352
-2 | 0.013 | 0.00975 | 0.009 | 1.318
-1.5 | 0.075 | 0.0097 | 0.009 | 7.751
-1 | 0.138 | 0.00954 | 0.008 | 14.429
-0.5 | 0.2 | 0.00949 | 0.008 | 21.098
0 | 0.262 | 0.00915 | 0.008 | 28.677
0.5 | 0.324 | 0.00912 | 0.007 | 35.574
1 | 0.386 | 0.00908 | 0.007 | 42.569
1.5 | 0.448 | 0.00911 | 0.007 | 49.237
2 | 0.51 | 0.00871 | 0.006 | 58.551
2.5 | 0.572 | 0.00919 | 0.006 | 62.178
3 | 0.633 | 0.00663 | 0.006 | 95.461
3.5 | 0.694 | 0.0068 | 0.005 | 102.043
4 | 0.755 | 0.00666 | 0.005 | 113.322
4.5 | 0.815 | 0.00656 | 0.004 | 124.185
5 | 0.875 | 0.00738 | 0.004 | 118.447
5.5 | 0.934 | 0.00763 | 0.004 | 122.349
6 | 0.993 | 0.0081 | 0.003 | 122.571
6.5 | 1.051 | 0.00839 | 0.003 | 125.268
7 | 1.107 | 0.00872 | 0.002 | 126.986
7.5 | 1.163 | 0.00907 | 0.002 | 128.271
8 | 1.218 | 0.00952 | 0.001 | 127.958
8.5 | 1.271 | 0.01002 | 0.001 | 126.83
9 | 1.323 | 0.01067 | 0 | 124.008
9.5 | 1.374 | 0.01141 | 0 | 120.345
10 | 1.423 | 0.01228 | -0.001 | 115.9
10.5 | 1.47 | 0.01345 | -0.001 | 109.3
11 | 1.517 | 0.01459 | -0.002 | 103.939
11.5 | 1.561 | 0.0162 | -0.002 | 96.361
12 | 1.603 | 0.01778 | -0.003 | 90.134
12.5 | 1.642 | 0.01959 | -0.003 | 83.796
13 | 1.678 | 0.02173 | -0.004 | 77.215
13.5 | 1.712 | 0.02422 | -0.004 | 70.68
14 | 1.743 | 0.02711 | -0.005 | 64.284
14.5 | 1.771 | 0.03047 | -0.005 | 58.111
15 | 1.796 | 0.03419 | -0.005 | 52.546
15.5 | 1.819 | 0.03819 | -0.006 | 47.633
16 | 1.84 | 0.04208 | -0.006 | 43.725
16.5 | 1.86 | 0.0459 | -0.007 | 40.509
17 | 1.875 | 0.04979 | -0.007 | 37.667
17.5 | 1.888 | 0.05373 | -0.008 | 35.141
18 | 1.899 | 0.05767 | -0.008 | 32.921
18.5 | 1.906 | 0.0618 | -0.009 | 30.842
19 | 1.911 | 0.06596 | -0.009 | 28.965
19.5 | 1.912 | 0.07024 | -0.01 | 27.227
20 | 1.91 | 0.07478 | -0.01 | 25.534

## 82. Re 6M Mach 0.00 (2)
BIGFOIL.COM POLAR EXPORT
NACA45116.5
NACA45116.5 |  |  |  | Cl Max: | 1.7462 | at alpha= | 15.5 | deg
XFOIL ncrit=9 |  |  |  | L/D Max: | 171.11 | at alpha= | 9 | deg
Re: | 6000000 |  |  | Cd Min: | 0.08685 | at alpha= | 20 | deg
Mach: | 0 |  |  | Cl=0 at alpha= | -2.8656 | deg
|  |  |  | @ Cl=0.1, Cd= | 0.0070177
|  |  |  | @ Cl=0.4, Cd= | 0.0068426
|  |  |  | @ Cl=0.6, Cd= | 0.0068036
alpha (deg) | Cl | Cd | Cm | Cl/Cd
-20 | -1.6549 | 0.02234 | -0.0619 | -74.0779
-19.5 | -1.631 | 0.02092 | -0.0579 | -77.9637
-19 | -1.6048 | 0.0196 | -0.0538 | -81.8776
-18.5 | -1.5745 | 0.01852 | -0.05 | -85.0162
-18 | -1.5413 | 0.0176 | -0.0464 | -87.5739
-17.5 | -1.5056 | 0.01679 | -0.043 | -89.6724
-17 | -1.4687 | 0.01608 | -0.0396 | -91.3371
-16 | -1.2524 | 0.01401 | -0.0617 | -89.3933
-15.5 | -1.2107 | 0.01369 | -0.0591 | -88.4368
-15 | -1.1765 | 0.01318 | -0.0548 | -89.264
-14.5 | -1.1375 | 0.01271 | -0.0513 | -89.4965
-14 | -1.0969 | 0.01225 | -0.0481 | -89.5429
-13.5 | -1.0557 | 0.01187 | -0.0449 | -88.9385
-13 | -1.0127 | 0.01152 | -0.042 | -87.908
-12.5 | -0.9693 | 0.01123 | -0.0392 | -86.3134
-12 | -0.9249 | 0.01088 | -0.0365 | -85.0092
-11.5 | -0.8797 | 0.01051 | -0.0339 | -83.7012
-11 | -0.8339 | 0.01019 | -0.0315 | -81.8351
-10.5 | -0.7865 | 0.00992 | -0.0293 | -79.2843
-10 | -0.7373 | 0.00967 | -0.0274 | -76.2461
-9.5 | -0.6875 | 0.00944 | -0.0257 | -72.8284
-9 | -0.6374 | 0.00911 | -0.024 | -69.9671
-8.5 | -0.587 | 0.00887 | -0.0224 | -66.1781
-8 | -0.5357 | 0.00867 | -0.0209 | -61.7878
-7.5 | -0.4845 | 0.00846 | -0.0195 | -57.2695
-7 | -0.4335 | 0.00824 | -0.018 | -52.6092
-6.5 | -0.3815 | 0.00807 | -0.0166 | -47.2739
-6 | -0.3299 | 0.00792 | -0.0152 | -41.654
-5.5 | -0.2778 | 0.00773 | -0.014 | -35.9379
-5 | -0.2252 | 0.00762 | -0.0128 | -29.5538
-4.5 | -0.1733 | 0.00747 | -0.0115 | -23.1995
-4 | -0.12 | 0.00736 | -0.0104 | -16.3043
-3.5 | -0.0678 | 0.00726 | -0.0092 | -9.3388
-3 | -0.0143 | 0.00717 | -0.0083 | -1.9944
-2.5 | 0.0389 | 0.00708 | -0.0073 | 5.4944
-2 | 0.0917 | 0.00703 | -0.0063 | 13.0441
-1.5 | 0.1457 | 0.00695 | -0.0055 | 20.964
-1 | 0.1993 | 0.00692 | -0.0046 | 28.8006
-0.5 | 0.2527 | 0.0069 | -0.0038 | 36.6232
0 | 0.3068 | 0.00685 | -0.0031 | 44.7883
0.5 | 0.3601 | 0.00685 | -0.0023 | 52.5693
1 | 0.4137 | 0.00684 | -0.0016 | 60.4825
1.5 | 0.4675 | 0.00682 | -0.0009 | 68.5484
2 | 0.5202 | 0.00687 | -0.0001 | 75.7205
2.5 | 0.5735 | 0.00684 | 0.0006 | 83.845
3 | 0.6245 | 0.00677 | 0.0017 | 92.2452
4 | 0.6672 | 0.00524 | 0.0164 | 127.3282
4.5 | 0.7127 | 0.00527 | 0.0188 | 135.2372
5 | 0.7626 | 0.0054 | 0.02 | 141.2222
5.5 | 0.8157 | 0.0055 | 0.0206 | 148.3091
6 | 0.8678 | 0.0057 | 0.0213 | 152.2456
6.5 | 0.9288 | 0.00588 | 0.0199 | 157.9592
7 | 0.9767 | 0.00609 | 0.0214 | 160.3777
7.5 | 1.0423 | 0.00635 | 0.0188 | 164.1417
8 | 1.1087 | 0.00659 | 0.016 | 168.2398
8.5 | 1.1745 | 0.00693 | 0.0132 | 169.4805
9 | 1.2337 | 0.00721 | 0.0119 | 171.1096
9.5 | 1.2869 | 0.00757 | 0.0117 | 170
10 | 1.3352 | 0.00792 | 0.0126 | 168.5859
10.5 | 1.3937 | 0.00834 | 0.0111 | 167.1103
11 | 1.4465 | 0.00889 | 0.0106 | 162.7109
11.5 | 1.4937 | 0.00951 | 0.011 | 157.0662
12 | 1.5366 | 0.01015 | 0.0122 | 151.3892
12.5 | 1.5702 | 0.01084 | 0.015 | 144.8524
13 | 1.6168 | 0.01171 | 0.0146 | 138.07
13.5 | 1.6572 | 0.0129 | 0.0146 | 128.4651
14 | 1.6886 | 0.01462 | 0.015 | 115.4993
14.5 | 1.7197 | 0.01654 | 0.015 | 103.9722
15 | 1.7404 | 0.0194 | 0.015 | 89.7113
15.5 | 1.7462 | 0.02305 | 0.0162 | 75.757
16 | 1.7344 | 0.02752 | 0.0192 | 63.0233
16.5 | 1.7127 | 0.03324 | 0.0215 | 51.5253
17 | 1.6826 | 0.0401 | 0.0233 | 41.9601
17.5 | 1.6671 | 0.04611 | 0.024 | 36.1548
18 | 1.6399 | 0.05363 | 0.0241 | 30.578
18.5 | 1.6147 | 0.06123 | 0.0237 | 26.3711
19 | 1.5825 | 0.06978 | 0.0229 | 22.6784
19.5 | 1.551 | 0.07867 | 0.0216 | 19.7153
20 | 1.5268 | 0.08685 | 0.0201 | 17.5797

## 83. Re 6M Mach 0.10 (1)
BIGFOIL.COM POLAR EXPORT
NACA45116.5
NACA45116.5 |  |  |  | Cl Max: | 1.898 | at alpha= | 19 | deg
JavaFoil+Calcfoil stall+Eppler ext transition |  |  |  | L/D Max: | 127.428 | at alpha= | 7.5 | deg
Re: | 6000000 |  |  | Cd Min: | 0.00661 | at alpha= | 4.5 | deg
Mach: | 0.1 |  |  | Cl=0 at alpha= | -2.1048 | deg
|  |  |  | @ Cl=0.1, Cd= | 0.009739
|  |  |  | @ Cl=0.4, Cd= | 0.0090314
|  |  |  | @ Cl=0.6, Cd= | 0.007881
alpha (deg) | Cl | Cd | Cm | Cl/Cd
-20 | -0.883 | 0.1527 | 0.007 | -5.783
-19.5 | -0.895 | 0.14534 | 0.007 | -6.154
-19 | -0.905 | 0.13845 | 0.007 | -6.534
-18.5 | -0.913 | 0.13194 | 0.007 | -6.922
-18 | -0.92 | 0.12567 | 0.008 | -7.324
-17.5 | -0.926 | 0.11928 | 0.008 | -7.762
-17 | -0.929 | 0.1133 | 0.008 | -8.202
-16.5 | -0.931 | 0.10724 | 0.008 | -8.682
-16 | -0.93 | 0.10155 | 0.008 | -9.157
-15.5 | -0.926 | 0.09575 | 0.008 | -9.67
-15 | -0.92 | 0.09051 | 0.008 | -10.16
-14.5 | -0.911 | 0.08513 | 0.008 | -10.703
-14 | -0.9 | 0.07991 | 0.008 | -11.267
-13.5 | -0.887 | 0.07485 | 0.008 | -11.855
-13 | -0.872 | 0.06968 | 0.008 | -12.518
-12.5 | -0.855 | 0.06494 | 0.009 | -13.159
-12 | -0.835 | 0.0599 | 0.009 | -13.939
-11.5 | -0.815 | 0.05433 | 0.009 | -14.993
-11 | -0.929 | 0.01282 | 0.012 | -72.481
-10.5 | -0.899 | 0.01193 | 0.012 | -75.372
-10 | -0.862 | 0.0114 | 0.012 | -75.588
-9.5 | -0.821 | 0.01032 | 0.012 | -79.554
-9 | -0.777 | 0.01005 | 0.012 | -77.381
-8.5 | -0.731 | 0.01042 | 0.012 | -70.155
-8 | -0.682 | 0.01016 | 0.012 | -67.143
-7.5 | -0.631 | 0.01063 | 0.012 | -59.347
-7 | -0.578 | 0.01038 | 0.011 | -55.74
-6.5 | -0.524 | 0.01018 | 0.011 | -51.473
-6 | -0.468 | 0.00996 | 0.011 | -47.045
-5.5 | -0.411 | 0.01059 | 0.011 | -38.854
-5 | -0.353 | 0.01034 | 0.011 | -34.135
-4.5 | -0.294 | 0.01022 | 0.01 | -28.753
-4 | -0.234 | 0.00961 | 0.01 | -24.315
-3.5 | -0.173 | 0.00946 | 0.01 | -18.267
-3 | -0.111 | 0.00935 | 0.01 | -11.906
-2.5 | -0.049 | 0.00925 | 0.009 | -5.34
-2 | 0.013 | 0.00984 | 0.009 | 1.313
-1.5 | 0.076 | 0.00977 | 0.009 | 7.735
-1 | 0.138 | 0.00969 | 0.008 | 14.282
-0.5 | 0.201 | 0.00963 | 0.008 | 20.891
0 | 0.264 | 0.00917 | 0.008 | 28.741
0.5 | 0.326 | 0.00911 | 0.008 | 35.809
1 | 0.388 | 0.0091 | 0.007 | 42.667
1.5 | 0.451 | 0.00874 | 0.007 | 51.563
2 | 0.513 | 0.00875 | 0.006 | 58.597
2.5 | 0.574 | 0.00877 | 0.006 | 65.479
3 | 0.636 | 0.00665 | 0.006 | 95.579
3.5 | 0.697 | 0.00684 | 0.005 | 101.854
4 | 0.758 | 0.00669 | 0.005 | 113.331
4.5 | 0.819 | 0.00661 | 0.004 | 123.804
5 | 0.879 | 0.00744 | 0.004 | 118.029
5.5 | 0.938 | 0.0077 | 0.004 | 121.775
6 | 0.997 | 0.00816 | 0.003 | 122.243
6.5 | 1.055 | 0.00846 | 0.003 | 124.713
7 | 1.112 | 0.0088 | 0.002 | 126.383
7.5 | 1.168 | 0.00916 | 0.002 | 127.428
8 | 1.222 | 0.00963 | 0.001 | 126.978
8.5 | 1.276 | 0.01018 | 0.001 | 125.302
9 | 1.328 | 0.01083 | 0 | 122.549
9.5 | 1.378 | 0.01161 | 0 | 118.716
10 | 1.427 | 0.01251 | -0.001 | 114.054
10.5 | 1.475 | 0.01374 | -0.001 | 107.354
11 | 1.521 | 0.01492 | -0.002 | 101.907
11.5 | 1.565 | 0.01659 | -0.002 | 94.351
12 | 1.606 | 0.01824 | -0.003 | 88.073
12.5 | 1.645 | 0.02011 | -0.003 | 81.81
13 | 1.681 | 0.02234 | -0.004 | 75.268
13.5 | 1.715 | 0.0249 | -0.004 | 68.861
14 | 1.745 | 0.02789 | -0.005 | 62.578
14.5 | 1.772 | 0.03137 | -0.005 | 56.506
15 | 1.797 | 0.03522 | -0.006 | 51.032
15.5 | 1.819 | 0.03927 | -0.006 | 46.32
16 | 1.839 | 0.04328 | -0.006 | 42.495
16.5 | 1.857 | 0.04721 | -0.007 | 39.34
17 | 1.872 | 0.05114 | -0.007 | 36.595
17.5 | 1.883 | 0.05517 | -0.008 | 34.126
18 | 1.891 | 0.05922 | -0.008 | 31.931
18.5 | 1.896 | 0.06344 | -0.009 | 29.89
19 | 1.898 | 0.06776 | -0.009 | 28.017
19.5 | 1.897 | 0.07222 | -0.01 | 26.272
20 | 1.892 | 0.07691 | -0.01 | 24.597

## 84. Re 6M Mach 0.10 (2)
BIGFOIL.COM POLAR EXPORT
NACA45116.5
NACA45116.5 |  |  |  | Cl Max: | 1.7442 | at alpha= | 15 | deg
XFOIL ncrit=9 |  |  |  | L/D Max: | 170.384 | at alpha= | 9 | deg
Re: | 6000000 |  |  | Cd Min: | 0.09003 | at alpha= | 20 | deg
Mach: | 0.1 |  |  | Cl=0 at alpha= | -2.8762 | deg
|  |  |  | @ Cl=0.1, Cd= | 0.0070314
|  |  |  | @ Cl=0.4, Cd= | 0.0068563
|  |  |  | @ Cl=0.6, Cd= | 0.0068339
alpha (deg) | Cl | Cd | Cm | Cl/Cd
-20 | -1.6503 | 0.02429 | -0.0688 | -67.9415
-19.5 | -1.6272 | 0.02278 | -0.0647 | -71.4311
-19 | -1.6065 | 0.02107 | -0.06 | -76.2458
-18.5 | -1.58 | 0.01969 | -0.0556 | -80.2438
-18 | -1.5489 | 0.01855 | -0.0515 | -83.4987
-17.5 | -1.515 | 0.01758 | -0.0476 | -86.1775
-17 | -1.4791 | 0.01673 | -0.0439 | -88.41
-16.5 | -1.4203 | 0.01581 | -0.0444 | -89.8355
-16 | -1.261 | 0.01439 | -0.0653 | -87.6303
-15.5 | -1.219 | 0.01416 | -0.0623 | -86.0876
-15 | -1.1846 | 0.01364 | -0.0578 | -86.8475
-14.5 | -1.1461 | 0.01307 | -0.0541 | -87.6894
-14 | -1.1053 | 0.01253 | -0.0506 | -88.2123
-13.5 | -1.0637 | 0.01209 | -0.0473 | -87.9818
-13 | -1.0204 | 0.0117 | -0.0442 | -87.2137
-12.5 | -0.9764 | 0.01139 | -0.0412 | -85.7243
-12 | -0.9315 | 0.01106 | -0.0383 | -84.2224
-11.5 | -0.8856 | 0.01068 | -0.0356 | -82.9213
-11 | -0.839 | 0.01031 | -0.0331 | -81.3773
-10.5 | -0.7913 | 0.01001 | -0.0307 | -79.0509
-10 | -0.7418 | 0.00975 | -0.0287 | -76.0821
-9.5 | -0.6915 | 0.00952 | -0.0269 | -72.6366
-9 | -0.6407 | 0.00919 | -0.0252 | -69.7171
-8.5 | -0.59 | 0.00893 | -0.0235 | -66.0694
-8 | -0.5383 | 0.00871 | -0.0219 | -61.8025
-7.5 | -0.4865 | 0.00853 | -0.0204 | -57.034
-7 | -0.4351 | 0.00828 | -0.0188 | -52.5483
-6.5 | -0.3829 | 0.0081 | -0.0174 | -47.2716
-6 | -0.3307 | 0.00796 | -0.0159 | -41.5452
-5.5 | -0.2783 | 0.00775 | -0.0146 | -35.9097
-5 | -0.2256 | 0.00764 | -0.0133 | -29.5288
-4.5 | -0.1731 | 0.00749 | -0.012 | -23.1108
-4 | -0.1197 | 0.00738 | -0.0109 | -16.2195
-3.5 | -0.0671 | 0.00728 | -0.0096 | -9.217
-3 | -0.0132 | 0.00718 | -0.0086 | -1.8384
-2.5 | 0.0401 | 0.00709 | -0.0075 | 5.6559
-2 | 0.0933 | 0.00704 | -0.0065 | 13.2528
-1.5 | 0.1476 | 0.00697 | -0.0057 | 21.1765
-1 | 0.2014 | 0.00694 | -0.0048 | 29.0202
-0.5 | 0.2552 | 0.00691 | -0.0039 | 36.932
0 | 0.3095 | 0.00687 | -0.0032 | 45.0509
0.5 | 0.363 | 0.00687 | -0.0023 | 52.8384
1 | 0.4171 | 0.00685 | -0.0016 | 60.8905
1.5 | 0.4711 | 0.00684 | -0.0009 | 68.8743
2 | 0.524 | 0.00689 | 0 | 76.0522
2.5 | 0.5777 | 0.00686 | 0.0007 | 84.2128
3 | 0.6289 | 0.0068 | 0.0018 | 92.4853
3.5 | 0.6328 | 0.00544 | 0.0127 | 116.3235
4 | 0.6715 | 0.00526 | 0.0167 | 127.6616
4.5 | 0.7169 | 0.0053 | 0.0191 | 135.2642
5 | 0.7674 | 0.00542 | 0.0204 | 141.5867
5.5 | 0.8205 | 0.00553 | 0.0211 | 148.3725
6 | 0.8728 | 0.00574 | 0.0218 | 152.0557
6.5 | 0.9348 | 0.00591 | 0.0204 | 158.1726
7 | 0.983 | 0.00614 | 0.0219 | 160.0977
7.5 | 1.0496 | 0.00639 | 0.0193 | 164.2567
8 | 1.1168 | 0.00666 | 0.0164 | 167.6877
8.5 | 1.1831 | 0.00698 | 0.0137 | 169.4986
9 | 1.2421 | 0.00729 | 0.0125 | 170.3841
9.5 | 1.2956 | 0.00763 | 0.0125 | 169.8034
10 | 1.3446 | 0.00802 | 0.0133 | 167.6559
10.5 | 1.4036 | 0.00845 | 0.0118 | 166.1065
11 | 1.4554 | 0.00899 | 0.0117 | 161.891
11.5 | 1.5029 | 0.00962 | 0.0122 | 156.2266
12 | 1.5439 | 0.01031 | 0.0139 | 149.7478
12.5 | 1.5803 | 0.01105 | 0.0162 | 143.0136
13 | 1.6265 | 0.01198 | 0.0158 | 135.7679
13.5 | 1.6658 | 0.01329 | 0.0159 | 125.3424
14 | 1.696 | 0.01519 | 0.0164 | 111.6524
14.5 | 1.7255 | 0.01733 | 0.0164 | 99.5672
15 | 1.7442 | 0.02054 | 0.0162 | 84.9172
15.5 | 1.7424 | 0.02462 | 0.0181 | 70.7717
16 | 1.7305 | 0.02931 | 0.0207 | 59.0413
16.5 | 1.7042 | 0.03556 | 0.0229 | 47.9246
17 | 1.6733 | 0.04265 | 0.0245 | 39.2333
17.5 | 1.6519 | 0.04934 | 0.025 | 33.4799
18 | 1.6236 | 0.05708 | 0.025 | 28.4443
18.5 | 1.6004 | 0.06454 | 0.0245 | 24.797
19 | 1.5629 | 0.07383 | 0.0234 | 21.1689
19.5 | 1.5381 | 0.08195 | 0.0221 | 18.7688
20 | 1.5156 | 0.09003 | 0.0205 | 16.8344

## 85. Re 6M Mach 0.25 (1)
BIGFOIL.COM POLAR EXPORT
NACA45116.5
NACA45116.5 |  |  |  | Cl Max: | 1.834 | at alpha= | 17 | deg
JavaFoil+Calcfoil stall+Eppler ext transition |  |  |  | L/D Max: | 123.743 | at alpha= | 6.5 | deg
Re: | 6000000 |  |  | Cd Min: | 0.00656 | at alpha= | 3 | deg
Mach: | 0.25 |  |  | Cl=0 at alpha= | -2.1016 | deg
|  |  |  | @ Cl=0.1, Cd= | 0.0093556
|  |  |  | @ Cl=0.4, Cd= | 0.0090089
|  |  |  | @ Cl=0.6, Cd= | 0.0082768
alpha (deg) | Cl | Cd | Cm | Cl/Cd
-14.5 | -0.797 | 0.09435 | 0.008 | -8.444
-14 | -0.803 | 0.08858 | 0.008 | -9.064
-13.5 | -0.805 | 0.08319 | 0.008 | -9.674
-13 | -0.803 | 0.07764 | 0.008 | -10.344
-12.5 | -0.797 | 0.07253 | 0.008 | -10.995
-12 | -0.788 | 0.06722 | 0.008 | -11.725
-11.5 | -0.775 | 0.06242 | 0.008 | -12.414
-11 | -0.758 | 0.05765 | 0.009 | -13.152
-10.5 | -0.739 | 0.0527 | 0.009 | -14.016
-10 | -0.718 | 0.04666 | 0.009 | -15.394
-9.5 | -0.816 | 0.01179 | 0.012 | -69.192
-9 | -0.778 | 0.00988 | 0.012 | -78.749
-8.5 | -0.735 | 0.01019 | 0.012 | -72.122
-8 | -0.688 | 0.0106 | 0.012 | -64.954
-7.5 | -0.639 | 0.01027 | 0.012 | -62.244
-7 | -0.587 | 0.00998 | 0.012 | -58.871
-6.5 | -0.534 | 0.0101 | 0.011 | -52.809
-6 | -0.478 | 0.00985 | 0.011 | -48.499
-5.5 | -0.42 | 0.00969 | 0.011 | -43.359
-5 | -0.361 | 0.00947 | 0.011 | -38.128
-4.5 | -0.301 | 0.01 | 0.011 | -30.076
-4 | -0.239 | 0.00987 | 0.01 | -24.247
-3.5 | -0.177 | 0.00965 | 0.01 | -18.35
-3 | -0.114 | 0.0095 | 0.01 | -12.015
-2.5 | -0.051 | 0.00939 | 0.01 | -5.397
-2 | 0.013 | 0.00929 | 0.009 | 1.427
-1.5 | 0.078 | 0.00928 | 0.009 | 8.355
-1 | 0.142 | 0.0095 | 0.009 | 14.965
-0.5 | 0.207 | 0.00935 | 0.008 | 22.091
0 | 0.271 | 0.00931 | 0.008 | 29.088
0.5 | 0.335 | 0.00929 | 0.008 | 36.033
1 | 0.399 | 0.00901 | 0.007 | 44.266
1.5 | 0.463 | 0.00894 | 0.007 | 51.705
2 | 0.526 | 0.00867 | 0.007 | 60.702
2.5 | 0.589 | 0.00864 | 0.006 | 68.186
3 | 0.652 | 0.00656 | 0.006 | 99.372
3.5 | 0.715 | 0.00674 | 0.005 | 106.11
4 | 0.777 | 0.00726 | 0.005 | 107.114
4.5 | 0.839 | 0.00748 | 0.005 | 112.181
5 | 0.9 | 0.00772 | 0.004 | 116.583
5.5 | 0.961 | 0.00802 | 0.004 | 119.703
6 | 1.02 | 0.00834 | 0.003 | 122.287
6.5 | 1.079 | 0.00872 | 0.003 | 123.743
7 | 1.136 | 0.00931 | 0.002 | 121.997
7.5 | 1.192 | 0.00978 | 0.002 | 121.794
8 | 1.246 | 0.01037 | 0.001 | 120.138
8.5 | 1.299 | 0.01107 | 0.001 | 117.313
9 | 1.351 | 0.01187 | 0 | 113.798
9.5 | 1.401 | 0.01289 | 0 | 108.642
10 | 1.45 | 0.014 | -0.001 | 103.575
10.5 | 1.497 | 0.01548 | -0.001 | 96.689
11 | 1.542 | 0.01701 | -0.002 | 90.646
11.5 | 1.586 | 0.01886 | -0.002 | 84.089
12 | 1.626 | 0.02089 | -0.003 | 77.851
12.5 | 1.663 | 0.02325 | -0.003 | 71.539
13 | 1.697 | 0.0259 | -0.004 | 65.526
13.5 | 1.727 | 0.029 | -0.004 | 59.56
14 | 1.753 | 0.03267 | -0.005 | 53.662
14.5 | 1.776 | 0.03691 | -0.005 | 48.11
15 | 1.795 | 0.04151 | -0.006 | 43.237
15.5 | 1.81 | 0.04602 | -0.006 | 39.33
16 | 1.823 | 0.05048 | -0.007 | 36.107
16.5 | 1.831 | 0.05494 | -0.007 | 33.334
17 | 1.834 | 0.05954 | -0.008 | 30.807
17.5 | 1.832 | 0.0642 | -0.008 | 28.536
18 | 1.825 | 0.06902 | -0.009 | 26.439
18.5 | 1.813 | 0.07405 | -0.009 | 24.479
19 | 1.795 | 0.07931 | -0.01 | 22.636
19.5 | 1.773 | 0.08476 | -0.01 | 20.915
20 | 1.743 | 0.09047 | -0.011 | 19.261

## 86. Re 6M Mach 0.25 (2)
BIGFOIL.COM POLAR EXPORT
NACA45116.5
NACA45116.5 |  |  |  | Cl Max: | 1.7431 | at alpha= | 14.5 | deg
XFOIL ncrit=9 |  |  |  | L/D Max: | 167.992 | at alpha= | 8.5 | deg
Re: | 6000000 |  |  | Cd Min: | 0.17541 | at alpha= | -20 | deg
Mach: | 0.25 |  |  | Cl=0 at alpha= | -2.9312 | deg
|  |  |  | @ Cl=0.1, Cd= | 0.0071134
|  |  |  | @ Cl=0.4, Cd= | 0.0069427
|  |  |  | @ Cl=0.6, Cd= | 0.0069797
alpha (deg) | Cl | Cd | Cm | Cl/Cd
-20 | -0.6607 | 0.17541 | 0.01 | -3.7666
-19.5 | -0.6944 | 0.15912 | -0.0002 | -4.364
-19 | -0.7133 | 0.14692 | -0.0078 | -4.855
-18.5 | -0.744 | 0.13308 | -0.0165 | -5.5906
-18 | -1.4534 | 0.03346 | -0.0868 | -43.4369
-17.5 | -1.469 | 0.02863 | -0.0809 | -51.3098
-17 | -1.4718 | 0.02491 | -0.0741 | -59.0847
-16.5 | -1.4435 | 0.02168 | -0.0706 | -66.5821
-16 | -1.2818 | 0.01801 | -0.0899 | -71.1716
-15.5 | -1.2573 | 0.01724 | -0.0827 | -72.9292
-15 | -1.2262 | 0.01629 | -0.0765 | -75.2732
-14.5 | -1.1894 | 0.01549 | -0.071 | -76.785
-14 | -1.1499 | 0.01472 | -0.0658 | -78.1182
-13.5 | -1.1079 | 0.01404 | -0.061 | -78.9103
-13 | -1.0647 | 0.01323 | -0.0566 | -80.4762
-12.5 | -1.018 | 0.01256 | -0.0526 | -81.051
-12 | -0.9696 | 0.01201 | -0.049 | -80.7327
-11.5 | -0.9205 | 0.01155 | -0.0455 | -79.697
-11 | -0.8713 | 0.01119 | -0.0421 | -77.8642
-10.5 | -0.8199 | 0.01072 | -0.0391 | -76.4832
-10 | -0.7674 | 0.01028 | -0.0365 | -74.6498
-9.5 | -0.7146 | 0.00993 | -0.0339 | -71.9637
-9 | -0.6606 | 0.00962 | -0.0317 | -68.6694
-8.5 | -0.6065 | 0.00933 | -0.0295 | -65.0054
-8 | -0.5524 | 0.00899 | -0.0274 | -61.4461
-7.5 | -0.4983 | 0.00875 | -0.0254 | -56.9486
-7 | -0.4434 | 0.00853 | -0.0236 | -51.9812
-6.5 | -0.3898 | 0.00829 | -0.0216 | -47.0205
-6 | -0.3353 | 0.00809 | -0.0198 | -41.4462
-5.5 | -0.2808 | 0.00791 | -0.0181 | -35.4994
-5 | -0.2269 | 0.00775 | -0.0163 | -29.2774
-4.5 | -0.1716 | 0.0076 | -0.0148 | -22.5789
-4 | -0.1176 | 0.00747 | -0.0132 | -15.743
-3.5 | -0.0626 | 0.00737 | -0.0118 | -8.4939
-3 | -0.0075 | 0.00725 | -0.0105 | -1.0345
-2.5 | 0.047 | 0.00718 | -0.0091 | 6.546
-2 | 0.1027 | 0.00711 | -0.008 | 14.4444
-1.5 | 0.1581 | 0.00705 | -0.0068 | 22.4255
-1 | 0.2129 | 0.00702 | -0.0056 | 30.3276
-0.5 | 0.2689 | 0.00696 | -0.0047 | 38.6351
0 | 0.3242 | 0.00696 | -0.0036 | 46.5805
0.5 | 0.3796 | 0.00695 | -0.0027 | 54.6187
1 | 0.4357 | 0.00693 | -0.0019 | 62.8716
1.5 | 0.4905 | 0.00697 | -0.0008 | 70.373
2 | 0.5459 | 0.00696 | 0.0001 | 78.4339
2.5 | 0.6008 | 0.00698 | 0.001 | 86.0745
3.5 | 0.6594 | 0.0056 | 0.0132 | 117.75
4 | 0.6952 | 0.0054 | 0.0184 | 128.7407
4.5 | 0.7405 | 0.00547 | 0.0214 | 135.3748
5 | 0.7933 | 0.00555 | 0.0228 | 142.9369
5.5 | 0.8462 | 0.00573 | 0.0241 | 147.6789
6 | 0.9015 | 0.00591 | 0.0248 | 152.5381
6.5 | 0.967 | 0.00613 | 0.0233 | 157.7488
7 | 1.0192 | 0.0064 | 0.0246 | 159.25
7.5 | 1.0905 | 0.00665 | 0.0217 | 163.985
8 | 1.1621 | 0.00703 | 0.0187 | 165.3058
8.5 | 1.2297 | 0.00732 | 0.0166 | 167.9918
9 | 1.2873 | 0.00774 | 0.0165 | 166.3178
9.5 | 1.3387 | 0.00809 | 0.0178 | 165.4759
10 | 1.3951 | 0.00857 | 0.0178 | 162.7888
10.5 | 1.4504 | 0.0091 | 0.0179 | 159.3846
11 | 1.5047 | 0.00964 | 0.0182 | 156.0892
11.5 | 1.5513 | 0.0104 | 0.0195 | 149.1635
12 | 1.584 | 0.0114 | 0.023 | 138.9474
12.5 | 1.6326 | 0.01249 | 0.0228 | 130.7126
13 | 1.6732 | 0.0141 | 0.0229 | 118.6667
13.5 | 1.7065 | 0.01627 | 0.0231 | 104.8863
14 | 1.7271 | 0.01959 | 0.0231 | 88.1623
14.5 | 1.7431 | 0.02358 | 0.0226 | 73.9228
15 | 1.737 | 0.02874 | 0.0237 | 60.4384
15.5 | 1.7076 | 0.03513 | 0.0263 | 48.608
16 | 1.679 | 0.04196 | 0.0281 | 40.0143
16.5 | 1.6402 | 0.05 | 0.0292 | 32.804
17 | 1.5998 | 0.05861 | 0.0295 | 27.2957
17.5 | 1.5721 | 0.06641 | 0.0292 | 23.6726
18 | 1.537 | 0.07534 | 0.0282 | 20.4008
18.5 | 1.5096 | 0.08371 | 0.0269 | 18.0337
19 | 1.4788 | 0.09277 | 0.0251 | 15.9405
19.5 | 1.4558 | 0.10112 | 0.0231 | 14.3968

## 87. Re 6M Mach 0.50 (1)
BIGFOIL.COM POLAR EXPORT
NACA45116.5
NACA45116.5 |  |  |  | Cl Max: | 1.648 | at alpha= | 12.5 | deg
JavaFoil+Calcfoil stall+Eppler ext transition |  |  |  | L/D Max: | 104.539 | at alpha= | 5 | deg
Re: | 6000000 |  |  | Cd Min: | 0.00774 | at alpha= | 3 | deg
Mach: | 0.5 |  |  | Cl=0 at alpha= | -2.1056 | deg
|  |  |  | @ Cl=0.1, Cd= | 0.0088772
|  |  |  | @ Cl=0.4, Cd= | 0.0085797
|  |  |  | @ Cl=0.6, Cd= | 0.0093422
alpha (deg) | Cl | Cd | Cm | Cl/Cd
-20 | -0.999 | 0.1443 | 0.008 | -6.921
-19.5 | -0.972 | 0.13534 | 0.008 | -7.185
-19 | -0.943 | 0.14395 | 0.008 | -6.553
-18.5 | -0.917 | 0.13268 | 0.008 | -6.909
-18 | -0.89 | 0.12416 | 0.008 | -7.169
-17.5 | -0.861 | 0.13323 | 0.008 | -6.462
-17 | -0.834 | 0.12046 | 0.008 | -6.924
-16.5 | -0.807 | 0.11207 | 0.008 | -7.202
-16 | -0.781 | 0.11203 | 0.008 | -6.969
-15.5 | -0.751 | 0.10897 | 0.008 | -6.893
-15 | -0.725 | 0.09978 | 0.008 | -7.261
-14.5 | -0.698 | 0.09263 | 0.008 | -7.537
-14 | -0.668 | 0.09731 | 0.008 | -6.864
-13.5 | -0.641 | 0.08812 | 0.008 | -7.28
-13 | -0.612 | 0.09777 | 0.008 | -6.259
-12.5 | -0.585 | 0.08421 | 0.008 | -6.946
-12 | -0.558 | 0.07626 | 0.008 | -7.322
-11.5 | -0.528 | 0.07926 | 0.007 | -6.664
-11 | -0.502 | 0.07124 | 0.008 | -7.044
-10.5 | -0.473 | 0.07313 | 0.007 | -6.463
-10 | -0.446 | 0.06559 | 0.008 | -6.799
-9.5 | -0.417 | 0.06594 | 0.007 | -6.321
-9 | -0.39 | 0.05859 | 0.008 | -6.664
-8.5 | -0.362 | 0.05787 | 0.007 | -6.25
-8 | -0.334 | 0.05581 | 0.007 | -5.978
-7.5 | -0.431 | 0.05002 | 0.008 | -8.619
-7 | -0.459 | 0.04318 | 0.008 | -10.628
-6.5 | -0.446 | 0.03736 | 0.009 | -11.935
-6 | -0.497 | 0.00938 | 0.013 | -52.932
-5.5 | -0.447 | 0.01023 | 0.012 | -43.661
-5 | -0.389 | 0.00991 | 0.012 | -39.267
-4.5 | -0.327 | 0.00935 | 0.012 | -35.026
-4 | -0.262 | 0.00981 | 0.012 | -26.756
-3.5 | -0.195 | 0.00956 | 0.011 | -20.429
-3 | -0.126 | 0.00941 | 0.011 | -13.435
-2.5 | -0.056 | 0.00929 | 0.011 | -6.053
-2 | 0.015 | 0.00883 | 0.01 | 1.67
-1.5 | 0.086 | 0.00878 | 0.01 | 9.836
-1 | 0.158 | 0.00928 | 0.01 | 17.075
-0.5 | 0.23 | 0.00893 | 0.009 | 25.785
0 | 0.301 | 0.00893 | 0.009 | 33.758
0.5 | 0.373 | 0.00868 | 0.009 | 42.939
1 | 0.443 | 0.00842 | 0.008 | 52.661
1.5 | 0.514 | 0.00909 | 0.008 | 56.512
2 | 0.584 | 0.00921 | 0.007 | 63.395
2.5 | 0.653 | 0.00978 | 0.007 | 66.754
3 | 0.721 | 0.00774 | 0.007 | 93.25
3.5 | 0.789 | 0.00803 | 0.006 | 98.199
4 | 0.855 | 0.00842 | 0.006 | 101.583
4.5 | 0.92 | 0.00886 | 0.005 | 103.923
5 | 0.983 | 0.00941 | 0.005 | 104.539
5.5 | 1.045 | 0.01019 | 0.004 | 102.569
6 | 1.105 | 0.01097 | 0.004 | 100.71
6.5 | 1.163 | 0.01185 | 0.003 | 98.205
7 | 1.22 | 0.01296 | 0.003 | 94.123
7.5 | 1.275 | 0.01417 | 0.002 | 89.935
8 | 1.327 | 0.0157 | 0.001 | 84.57
8.5 | 1.379 | 0.01737 | 0.001 | 79.375
9 | 1.427 | 0.01936 | 0 | 73.733
9.5 | 1.474 | 0.02162 | 0 | 68.169
10 | 1.518 | 0.02435 | -0.001 | 62.355
10.5 | 1.559 | 0.02737 | -0.001 | 56.961
11 | 1.596 | 0.03087 | -0.002 | 51.691
11.5 | 1.626 | 0.03514 | -0.002 | 46.275
12 | 1.645 | 0.04025 | -0.003 | 40.875
12.5 | 1.648 | 0.04648 | -0.003 | 35.462
13 | 1.629 | 0.05502 | -0.004 | 29.607
13.5 | 1.575 | 0.06622 | -0.004 | 23.783
14 | 1.431 | 0.07947 | -0.005 | 18.003
14.5 | 1.013 | 0.09619 | -0.005 | 10.529
15 | 1.041 | 0.09933 | -0.006 | 10.48
15.5 | 1.069 | 0.10354 | -0.006 | 10.32
16 | 1.097 | 0.10563 | -0.007 | 10.385
16.5 | 1.126 | 0.10579 | -0.007 | 10.641
17 | 1.152 | 0.11134 | -0.008 | 10.35
17.5 | 1.179 | 0.11581 | -0.008 | 10.182

## 88. Re 6M Mach 0.50 (2)
BIGFOIL.COM POLAR EXPORT
NACA45116.5
NACA45116.5 |  |  |  | Cl Max: | 1.6786 | at alpha= | 12 | deg
XFOIL ncrit=9 |  |  |  | L/D Max: | 150.948 | at alpha= | 7 | deg
Re: | 6000000 |  |  | Cd Min: | 0.11323 | at alpha= | 17 | deg
Mach: | 0.5 |  |  | Cl=0 at alpha= | -3.2138 | deg
|  |  |  | @ Cl=0.1, Cd= | 0.0075281
|  |  |  | @ Cl=0.4, Cd= | 0.007342
|  |  |  | @ Cl=0.6, Cd= | 0.0074641
alpha (deg) | Cl | Cd | Cm | Cl/Cd
-13 | -0.2691 | 0.09471 | -0.0783 | -2.8413
-12.5 | -0.2847 | 0.0851 | -0.0839 | -3.3455
-12 | -0.3079 | 0.07521 | -0.09 | -4.0939
-11.5 | -0.3378 | 0.06517 | -0.0964 | -5.1834
-11 | -0.3751 | 0.05455 | -0.1052 | -6.8763
-10.5 | -0.4207 | 0.04697 | -0.1063 | -8.9568
-10 | -0.4688 | 0.04138 | -0.0999 | -11.3291
-9.5 | -0.5264 | 0.03652 | -0.0872 | -14.414
-9 | -0.5815 | 0.03007 | -0.0746 | -19.3382
-8.5 | -0.6175 | 0.02269 | -0.0631 | -27.2146
-8 | -0.6283 | 0.01475 | -0.0538 | -42.5966
-7.5 | -0.5712 | 0.01148 | -0.0493 | -49.7561
-7 | -0.4967 | 0.01019 | -0.0462 | -48.7439
-6.5 | -0.421 | 0.00948 | -0.0436 | -44.4093
-6 | -0.3507 | 0.00902 | -0.0405 | -38.8803
-5.5 | -0.2829 | 0.00861 | -0.0374 | -32.8571
-5 | -0.2198 | 0.00835 | -0.0337 | -26.3234
-4.5 | -0.1581 | 0.00814 | -0.03 | -19.4226
-4 | -0.0971 | 0.00793 | -0.0265 | -12.2446
-3.5 | -0.0356 | 0.00781 | -0.0234 | -4.5583
-3 | 0.0266 | 0.00764 | -0.0206 | 3.4817
-2.5 | 0.0878 | 0.00754 | -0.0178 | 11.6446
-2 | 0.1495 | 0.00748 | -0.0152 | 19.9866
-1.5 | 0.2115 | 0.0074 | -0.0128 | 28.5811
-1 | 0.2725 | 0.00738 | -0.0104 | 36.9241
-0.5 | 0.3349 | 0.00734 | -0.0084 | 45.6267
0 | 0.397 | 0.00734 | -0.0063 | 54.0872
0.5 | 0.4583 | 0.00738 | -0.0042 | 62.1003
1 | 0.5213 | 0.00738 | -0.0024 | 70.6369
1.5 | 0.5826 | 0.00745 | -0.0003 | 78.2013
2 | 0.6444 | 0.0075 | 0.0017 | 85.92
2.5 | 0.7062 | 0.00756 | 0.0037 | 93.4127
3 | 0.7652 | 0.00767 | 0.0063 | 99.7653
3.5 | 0.814 | 0.00738 | 0.0108 | 110.2981
4 | 0.8048 | 0.0062 | 0.0267 | 129.8065
5 | 0.8932 | 0.00635 | 0.0382 | 140.6614
5.5 | 0.9465 | 0.00661 | 0.0421 | 143.1921
6 | 1.0178 | 0.00696 | 0.0424 | 146.2356
6.5 | 1.1229 | 0.00746 | 0.0361 | 150.5228
7 | 1.194 | 0.00791 | 0.0366 | 150.9482
7.5 | 1.2695 | 0.00848 | 0.0362 | 149.7052
8 | 1.3312 | 0.0091 | 0.0385 | 146.2857
8.5 | 1.392 | 0.00986 | 0.0406 | 141.1765
9 | 1.458 | 0.0109 | 0.0413 | 133.7615
9.5 | 1.5206 | 0.01217 | 0.0421 | 124.9466
10 | 1.5721 | 0.014 | 0.0436 | 112.2929
10.5 | 1.6083 | 0.01637 | 0.0465 | 98.2468
11 | 1.6501 | 0.01971 | 0.0461 | 83.7189
11.5 | 1.6707 | 0.02443 | 0.0458 | 68.3872
12 | 1.6786 | 0.02988 | 0.0457 | 56.178
12.5 | 1.6448 | 0.03783 | 0.0458 | 43.4787
13 | 1.618 | 0.04549 | 0.0454 | 35.5683
13.5 | 1.5807 | 0.05407 | 0.0445 | 29.2343
14.5 | 1.5146 | 0.07087 | 0.0425 | 21.3715
15 | 1.4795 | 0.0792 | 0.0421 | 18.6806
16 | 1.4215 | 0.09583 | 0.0397 | 14.8336
16.5 | 1.3968 | 0.10421 | 0.038 | 13.4037
17 | 1.3677 | 0.11323 | 0.0355 | 12.079

## 89. Re 7M Mach 0.00 (1)
BIGFOIL.COM POLAR EXPORT
NACA45116.5
NACA45116.5 |  |  |  | Cl Max: | 1.915 | at alpha= | 19.5 | deg
JavaFoil+Calcfoil stall+Eppler ext transition |  |  |  | L/D Max: | 129.768 | at alpha= | 7.5 | deg
Re: | 7000000 |  |  | Cd Min: | 0.00656 | at alpha= | 3 | deg
Mach: | 0 |  |  | Cl=0 at alpha= | -2.1048 | deg
|  |  |  | @ Cl=0.1, Cd= | 0.0094479
|  |  |  | @ Cl=0.4, Cd= | 0.0088764
|  |  |  | @ Cl=0.6, Cd= | 0.0079395
alpha (deg) | Cl | Cd | Cm | Cl/Cd
-20 | -0.928 | 0.14824 | 0.007 | -6.257
-19.5 | -0.936 | 0.14127 | 0.007 | -6.625
-19 | -0.943 | 0.13445 | 0.007 | -7.015
-18.5 | -0.949 | 0.12844 | 0.008 | -7.386
-18 | -0.953 | 0.12216 | 0.008 | -7.799
-17.5 | -0.955 | 0.11604 | 0.008 | -8.233
-17 | -0.956 | 0.11023 | 0.008 | -8.672
-16.5 | -0.955 | 0.1043 | 0.008 | -9.156
-16 | -0.951 | 0.09852 | 0.008 | -9.657
-15.5 | -0.945 | 0.09308 | 0.008 | -10.152
-15 | -0.936 | 0.08795 | 0.008 | -10.647
-14.5 | -0.926 | 0.08259 | 0.008 | -11.212
-14 | -0.913 | 0.07743 | 0.008 | -11.797
-13.5 | -0.899 | 0.07238 | 0.008 | -12.417
-13 | -0.883 | 0.067 | 0.009 | -13.173
-12.5 | -0.864 | 0.06177 | 0.009 | -13.992
-12 | -0.845 | 0.0564 | 0.009 | -14.972
-11.5 | -0.829 | 0.04815 | 0.009 | -17.212
-11 | -0.936 | 0.01198 | 0.012 | -78.165
-10.5 | -0.902 | 0.01144 | 0.012 | -78.798
-10 | -0.863 | 0.00969 | 0.012 | -89.054
-9.5 | -0.821 | 0.00999 | 0.012 | -82.228
-9 | -0.777 | 0.01038 | 0.012 | -74.834
-8.5 | -0.73 | 0.01011 | 0.012 | -72.164
-8 | -0.68 | 0.0106 | 0.012 | -64.204
-7.5 | -0.629 | 0.01028 | 0.011 | -61.222
-7 | -0.577 | 0.01009 | 0.011 | -57.133
-6.5 | -0.522 | 0.00986 | 0.011 | -52.991
-6 | -0.467 | 0.01046 | 0.011 | -44.601
-5.5 | -0.41 | 0.01025 | 0.011 | -39.975
-5 | -0.352 | 0.01007 | 0.011 | -34.922
-4.5 | -0.292 | 0.00996 | 0.01 | -29.375
-4 | -0.233 | 0.00977 | 0.01 | -23.799
-3.5 | -0.172 | 0.00925 | 0.01 | -18.591
-3 | -0.111 | 0.00911 | 0.01 | -12.165
-2.5 | -0.049 | 0.0097 | 0.009 | -5.069
-2 | 0.013 | 0.00959 | 0.009 | 1.34
-1.5 | 0.075 | 0.00944 | 0.009 | 7.961
-1 | 0.138 | 0.00946 | 0.008 | 14.561
-0.5 | 0.2 | 0.0094 | 0.008 | 21.292
0 | 0.262 | 0.00938 | 0.008 | 27.983
0.5 | 0.325 | 0.00891 | 0.007 | 36.418
1 | 0.387 | 0.00887 | 0.007 | 43.584
1.5 | 0.448 | 0.0089 | 0.007 | 50.379
2 | 0.51 | 0.00906 | 0.006 | 56.323
2.5 | 0.572 | 0.00911 | 0.006 | 62.735
3 | 0.633 | 0.00656 | 0.006 | 96.46
3.5 | 0.694 | 0.00672 | 0.005 | 103.299
4 | 0.755 | 0.00658 | 0.005 | 114.615
4.5 | 0.815 | 0.00678 | 0.004 | 120.169
5 | 0.875 | 0.00732 | 0.004 | 119.462
5.5 | 0.934 | 0.00756 | 0.004 | 123.55
6 | 0.993 | 0.00801 | 0.003 | 124.023
6.5 | 1.051 | 0.00829 | 0.003 | 126.809
7 | 1.108 | 0.0086 | 0.002 | 128.855
7.5 | 1.164 | 0.00897 | 0.002 | 129.768
8 | 1.219 | 0.00939 | 0.001 | 129.768
8.5 | 1.272 | 0.00991 | 0.001 | 128.357
9 | 1.324 | 0.01054 | 0 | 125.683
9.5 | 1.375 | 0.01127 | 0 | 122.027
10 | 1.424 | 0.01227 | -0.001 | 116.059
10.5 | 1.472 | 0.01325 | -0.001 | 111.045
11 | 1.518 | 0.0146 | -0.002 | 103.911
11.5 | 1.562 | 0.01604 | -0.002 | 97.367
12 | 1.604 | 0.01761 | -0.003 | 91.051
12.5 | 1.643 | 0.01943 | -0.003 | 84.557
13 | 1.679 | 0.02161 | -0.004 | 77.695
13.5 | 1.713 | 0.02415 | -0.004 | 70.921
14 | 1.743 | 0.02709 | -0.005 | 64.347
14.5 | 1.771 | 0.03048 | -0.005 | 58.117
15 | 1.797 | 0.0341 | -0.005 | 52.702
15.5 | 1.82 | 0.03786 | -0.006 | 48.068
16 | 1.842 | 0.04154 | -0.006 | 44.34
16.5 | 1.861 | 0.04514 | -0.007 | 41.234
17 | 1.878 | 0.04883 | -0.007 | 38.447
17.5 | 1.891 | 0.05257 | -0.008 | 35.967
18 | 1.901 | 0.05647 | -0.008 | 33.66
18.5 | 1.908 | 0.06042 | -0.009 | 31.587
19 | 1.913 | 0.06454 | -0.009 | 29.641
19.5 | 1.915 | 0.0688 | -0.01 | 27.827
20 | 1.912 | 0.07321 | -0.01 | 26.116

## 90. Re 7M Mach 0.00 (2)
BIGFOIL.COM POLAR EXPORT
NACA45116.5
NACA45116.5 |  |  |  | Cl Max: | 1.7468 | at alpha= | 15.5 | deg
XFOIL ncrit=9 |  |  |  | L/D Max: | 175.82 | at alpha= | 9.5 | deg
Re: | 7000000 |  |  | Cd Min: | 0.08573 | at alpha= | 20 | deg
Mach: | 0 |  |  | Cl=0 at alpha= | -2.8456 | deg
|  |  |  | @ Cl=0.1, Cd= | 0.0068312
|  |  |  | @ Cl=0.4, Cd= | 0.0066675
|  |  |  | @ Cl=0.6, Cd= | 0.0066901
alpha (deg) | Cl | Cd | Cm | Cl/Cd
-16 | -1.2556 | 0.01364 | -0.0617 | -92.0528
-15.5 | -1.2216 | 0.01331 | -0.0573 | -91.7806
-15 | -1.1844 | 0.0129 | -0.0535 | -91.814
-14.5 | -1.1451 | 0.0124 | -0.0501 | -92.3468
-14 | -1.1043 | 0.01191 | -0.0469 | -92.7204
-13.5 | -1.0629 | 0.0115 | -0.0438 | -92.4261
-13 | -1.0193 | 0.01114 | -0.041 | -91.4991
-12.5 | -0.9753 | 0.01083 | -0.0382 | -90.0554
-12 | -0.9309 | 0.01055 | -0.0354 | -88.237
-11.5 | -0.8863 | 0.01028 | -0.0327 | -86.216
-11 | -0.8398 | 0.00992 | -0.0304 | -84.6573
-10 | -0.7422 | 0.00937 | -0.0265 | -79.2102
-9.5 | -0.692 | 0.00915 | -0.0249 | -75.6284
-9 | -0.6416 | 0.00889 | -0.0233 | -72.171
-8.5 | -0.5912 | 0.00863 | -0.0216 | -68.5052
-8 | -0.5399 | 0.00841 | -0.0202 | -64.1974
-7.5 | -0.4885 | 0.00825 | -0.0187 | -59.2121
-7 | -0.4369 | 0.00802 | -0.0173 | -54.4763
-6.5 | -0.3854 | 0.00785 | -0.0159 | -49.0955
-6 | -0.3328 | 0.00771 | -0.0147 | -43.1647
-5.5 | -0.2809 | 0.00753 | -0.0133 | -37.3041
-5 | -0.2286 | 0.00742 | -0.0121 | -30.8086
-4.5 | -0.1755 | 0.00727 | -0.011 | -24.1403
-4 | -0.123 | 0.00717 | -0.0099 | -17.1548
-3.5 | -0.0699 | 0.00707 | -0.0088 | -9.8868
-3 | -0.0163 | 0.00698 | -0.0079 | -2.3352
-2.5 | 0.0365 | 0.00691 | -0.0068 | 5.2822
-2 | 0.0905 | 0.00684 | -0.006 | 13.231
-1.5 | 0.1443 | 0.00679 | -0.0052 | 21.2518
-1 | 0.1976 | 0.00676 | -0.0043 | 29.2308
-0.5 | 0.2518 | 0.0067 | -0.0036 | 37.5821
0 | 0.3055 | 0.00669 | -0.0028 | 45.6652
0.5 | 0.3592 | 0.00669 | -0.0021 | 53.6921
1 | 0.4135 | 0.00666 | -0.0015 | 62.0871
1.5 | 0.4668 | 0.00669 | -0.0008 | 69.7758
2 | 0.5203 | 0.00668 | -0.0001 | 77.8892
2.5 | 0.5739 | 0.00668 | 0.0006 | 85.9132
3 | 0.6255 | 0.0067 | 0.0015 | 93.3582
3.5 | 0.6393 | 0.00546 | 0.0103 | 117.0879
4 | 0.6737 | 0.00517 | 0.015 | 130.3095
4.5 | 0.7148 | 0.00517 | 0.0183 | 138.2592
5 | 0.7658 | 0.00523 | 0.0194 | 146.4245
5.5 | 0.8165 | 0.00537 | 0.0204 | 152.0484
6 | 0.8691 | 0.00553 | 0.021 | 157.1609
6.5 | 0.9235 | 0.00569 | 0.0212 | 162.3023
7 | 0.979 | 0.00594 | 0.0209 | 164.8148
7.5 | 1.034 | 0.0061 | 0.0208 | 169.5082
8 | 1.0993 | 0.00643 | 0.0181 | 170.9642
8.5 | 1.1674 | 0.00667 | 0.0149 | 175.0225
9 | 1.2306 | 0.00704 | 0.0126 | 174.8011
9.5 | 1.287 | 0.00732 | 0.0118 | 175.8197
10 | 1.3338 | 0.00771 | 0.013 | 172.9961
10.5 | 1.3886 | 0.00816 | 0.0122 | 170.1716
11 | 1.4445 | 0.00863 | 0.0111 | 167.3812
11.5 | 1.4903 | 0.00925 | 0.0119 | 161.1135
12 | 1.5351 | 0.00985 | 0.0127 | 155.8477
12.5 | 1.5635 | 0.01063 | 0.0166 | 147.0837
13 | 1.6096 | 0.01151 | 0.0162 | 139.8436
13.5 | 1.6503 | 0.01267 | 0.0162 | 130.2526
14 | 1.6824 | 0.01433 | 0.0167 | 117.404
14.5 | 1.7125 | 0.01628 | 0.0168 | 105.1904
15 | 1.7317 | 0.01923 | 0.0169 | 90.052
15.5 | 1.7468 | 0.0229 | 0.0163 | 76.2795
16 | 1.7361 | 0.02744 | 0.0189 | 63.269
16.5 | 1.7189 | 0.03278 | 0.0211 | 52.4375
17 | 1.6873 | 0.03974 | 0.0229 | 42.4585
17.5 | 1.6708 | 0.04582 | 0.0237 | 36.4644
18 | 1.6472 | 0.05295 | 0.0239 | 31.1086
18.5 | 1.6198 | 0.06074 | 0.0235 | 26.6678
19 | 1.5892 | 0.06914 | 0.0227 | 22.9852
19.5 | 1.5644 | 0.07719 | 0.0216 | 20.2669
20 | 1.5372 | 0.08573 | 0.02 | 17.9307

## 91. Re 7M Mach 0.10 (1)
BIGFOIL.COM POLAR EXPORT
NACA45116.5
NACA45116.5 |  |  |  | Cl Max: | 1.901 | at alpha= | 19 | deg
JavaFoil+Calcfoil stall+Eppler ext transition |  |  |  | L/D Max: | 128.893 | at alpha= | 7.5 | deg
Re: | 7000000 |  |  | Cd Min: | 0.00653 | at alpha= | 4.5 | deg
Mach: | 0.1 |  |  | Cl=0 at alpha= | -2.1048 | deg
|  |  |  | @ Cl=0.1, Cd= | 0.009499
|  |  |  | @ Cl=0.4, Cd= | 0.0089071
|  |  |  | @ Cl=0.6, Cd= | 0.0080607
alpha (deg) | Cl | Cd | Cm | Cl/Cd
-20 | -0.884 | 0.15147 | 0.007 | -5.833
-19.5 | -0.895 | 0.14422 | 0.007 | -6.205
-19 | -0.905 | 0.13729 | 0.007 | -6.593
-18.5 | -0.914 | 0.13063 | 0.007 | -6.996
-18 | -0.921 | 0.12425 | 0.008 | -7.412
-17.5 | -0.926 | 0.11811 | 0.008 | -7.843
-17 | -0.93 | 0.1121 | 0.008 | -8.296
-16.5 | -0.932 | 0.10628 | 0.008 | -8.765
-16 | -0.931 | 0.10038 | 0.008 | -9.271
-15.5 | -0.927 | 0.09489 | 0.008 | -9.766
-15 | -0.92 | 0.08959 | 0.008 | -10.273
-14.5 | -0.912 | 0.08402 | 0.008 | -10.856
-14 | -0.901 | 0.07903 | 0.008 | -11.405
-13.5 | -0.888 | 0.07392 | 0.008 | -12.018
-13 | -0.873 | 0.06865 | 0.009 | -12.724
-12.5 | -0.856 | 0.06356 | 0.009 | -13.472
-12 | -0.837 | 0.05833 | 0.009 | -14.355
-11.5 | -0.818 | 0.05205 | 0.009 | -15.726
-11 | -0.932 | 0.01229 | 0.012 | -75.816
-10.5 | -0.9 | 0.01158 | 0.012 | -77.697
-10 | -0.862 | 0.00977 | 0.012 | -88.25
-9.5 | -0.822 | 0.01011 | 0.012 | -81.25
-9 | -0.778 | 0.01049 | 0.012 | -74.136
-8.5 | -0.731 | 0.01017 | 0.012 | -71.86
-8 | -0.682 | 0.00992 | 0.012 | -68.774
-7.5 | -0.631 | 0.01038 | 0.012 | -60.822
-7 | -0.579 | 0.0101 | 0.011 | -57.274
-6.5 | -0.524 | 0.00995 | 0.011 | -52.683
-6 | -0.469 | 0.01047 | 0.011 | -44.738
-5.5 | -0.411 | 0.01036 | 0.011 | -39.719
-5 | -0.353 | 0.01017 | 0.011 | -34.704
-4.5 | -0.294 | 0.00995 | 0.01 | -29.512
-4 | -0.234 | 0.00981 | 0.01 | -23.807
-3.5 | -0.173 | 0.00924 | 0.01 | -18.693
-3 | -0.111 | 0.00909 | 0.01 | -12.244
-2.5 | -0.049 | 0.00904 | 0.009 | -5.462
-2 | 0.013 | 0.00958 | 0.009 | 1.348
-1.5 | 0.076 | 0.00953 | 0.009 | 7.929
-1 | 0.138 | 0.00945 | 0.008 | 14.647
-0.5 | 0.201 | 0.00939 | 0.008 | 21.42
0 | 0.264 | 0.00936 | 0.008 | 28.159
0.5 | 0.326 | 0.00893 | 0.008 | 36.512
1 | 0.388 | 0.00889 | 0.007 | 43.695
1.5 | 0.451 | 0.00898 | 0.007 | 50.157
2 | 0.513 | 0.00864 | 0.006 | 59.347
2.5 | 0.574 | 0.00913 | 0.006 | 62.933
3 | 0.636 | 0.00658 | 0.006 | 96.625
3.5 | 0.697 | 0.00674 | 0.005 | 103.427
4 | 0.758 | 0.00663 | 0.005 | 114.431
4.5 | 0.819 | 0.00653 | 0.004 | 125.384
5 | 0.879 | 0.00737 | 0.004 | 119.333
5.5 | 0.938 | 0.00761 | 0.004 | 123.304
6 | 0.997 | 0.00806 | 0.003 | 123.707
6.5 | 1.055 | 0.00837 | 0.003 | 126.141
7 | 1.113 | 0.00869 | 0.002 | 128.007
7.5 | 1.168 | 0.00907 | 0.002 | 128.893
8 | 1.223 | 0.0095 | 0.001 | 128.739
8.5 | 1.277 | 0.01006 | 0.001 | 126.937
9 | 1.329 | 0.0107 | 0 | 124.177
9.5 | 1.379 | 0.01146 | 0 | 120.343
10 | 1.428 | 0.01238 | -0.001 | 115.354
10.5 | 1.476 | 0.01354 | -0.001 | 109.004
11 | 1.522 | 0.01492 | -0.002 | 101.983
11.5 | 1.566 | 0.01643 | -0.002 | 95.304
12 | 1.608 | 0.01805 | -0.003 | 89.046
12.5 | 1.646 | 0.01995 | -0.003 | 82.533
13 | 1.682 | 0.02222 | -0.004 | 75.712
13.5 | 1.715 | 0.02485 | -0.004 | 69.023
14 | 1.745 | 0.02789 | -0.005 | 62.57
14.5 | 1.773 | 0.03136 | -0.005 | 56.535
15 | 1.798 | 0.03513 | -0.006 | 51.171
15.5 | 1.82 | 0.03892 | -0.006 | 46.762
16 | 1.841 | 0.04268 | -0.006 | 43.127
16.5 | 1.859 | 0.04642 | -0.007 | 40.047
17 | 1.874 | 0.0502 | -0.007 | 37.326
17.5 | 1.885 | 0.05399 | -0.008 | 34.915
18 | 1.893 | 0.05802 | -0.008 | 32.631
18.5 | 1.899 | 0.0621 | -0.009 | 30.57
19 | 1.901 | 0.06632 | -0.009 | 28.66
19.5 | 1.9 | 0.07077 | -0.01 | 26.844
20 | 1.894 | 0.07528 | -0.01 | 25.159

## 92. Re 7M Mach 0.10 (2)
BIGFOIL.COM POLAR EXPORT
NACA45116.5
NACA45116.5 |  |  |  | Cl Max: | 1.7455 | at alpha= | 15.5 | deg
XFOIL ncrit=9 |  |  |  | L/D Max: | 175.345 | at alpha= | 9.5 | deg
Re: | 7000000 |  |  | Cd Min: | 0.08907 | at alpha= | 20 | deg
Mach: | 0.1 |  |  | Cl=0 at alpha= | -2.855 | deg
|  |  |  | @ Cl=0.1, Cd= | 0.0068441
|  |  |  | @ Cl=0.4, Cd= | 0.0066862
|  |  |  | @ Cl=0.6, Cd= | 0.0067085
alpha (deg) | Cl | Cd | Cm | Cl/Cd
-20 | -1.6776 | 0.02267 | -0.0663 | -74.0009
-19.5 | -1.6515 | 0.02135 | -0.0622 | -77.3536
-19 | -1.6218 | 0.02025 | -0.0582 | -80.0889
-18.5 | -1.5924 | 0.01908 | -0.054 | -83.4591
-18 | -1.5614 | 0.01793 | -0.0499 | -87.0831
-17.5 | -1.5271 | 0.01695 | -0.046 | -90.0944
-17 | -1.4809 | 0.01599 | -0.0442 | -92.6141
-16.5 | -1.4081 | 0.01498 | -0.0476 | -93.9987
-16 | -1.2655 | 0.01401 | -0.065 | -90.3283
-15.5 | -1.2311 | 0.01363 | -0.0605 | -90.3228
-15 | -1.1938 | 0.01319 | -0.0564 | -90.508
-14.5 | -1.1536 | 0.01278 | -0.0529 | -90.266
-14 | -1.1128 | 0.01221 | -0.0494 | -91.1384
-13.5 | -1.0709 | 0.01174 | -0.0461 | -91.2181
-13 | -1.027 | 0.01133 | -0.0431 | -90.6443
-12.5 | -0.9824 | 0.01098 | -0.0402 | -89.4718
-12 | -0.9371 | 0.01067 | -0.0374 | -87.8257
-11.5 | -0.8919 | 0.01041 | -0.0345 | -85.6772
-11 | -0.845 | 0.01005 | -0.032 | -84.0796
-10.5 | -0.7968 | 0.00973 | -0.0298 | -81.8911
-10 | -0.7468 | 0.00945 | -0.0279 | -79.0265
-9.5 | -0.6961 | 0.00921 | -0.0261 | -75.5809
-9 | -0.645 | 0.00898 | -0.0244 | -71.8263
-8.5 | -0.5941 | 0.00868 | -0.0227 | -68.4447
-8 | -0.5425 | 0.00846 | -0.0211 | -64.1253
-7.5 | -0.4906 | 0.00828 | -0.0196 | -59.2512
-7 | -0.4385 | 0.00806 | -0.0181 | -54.4045
-6.5 | -0.3868 | 0.00788 | -0.0166 | -49.0863
-6 | -0.3338 | 0.00773 | -0.0153 | -43.1824
-5.5 | -0.2815 | 0.00756 | -0.0139 | -37.2354
-5 | -0.2289 | 0.00743 | -0.0126 | -30.8075
-4.5 | -0.1754 | 0.0073 | -0.0115 | -24.0274
-4 | -0.1227 | 0.00719 | -0.0102 | -17.0654
-3.5 | -0.0691 | 0.00709 | -0.0092 | -9.7461
-3 | -0.0154 | 0.00699 | -0.0082 | -2.2031
-2.5 | 0.0377 | 0.00693 | -0.0071 | 5.4401
-2 | 0.0921 | 0.00685 | -0.0062 | 13.4453
-1.5 | 0.146 | 0.00681 | -0.0053 | 21.4391
-1 | 0.1996 | 0.00677 | -0.0044 | 29.483
-0.5 | 0.2542 | 0.00671 | -0.0037 | 37.8838
0 | 0.3081 | 0.00671 | -0.0029 | 45.9165
0.5 | 0.3622 | 0.0067 | -0.0022 | 54.0597
1 | 0.4168 | 0.00668 | -0.0015 | 62.3952
1.5 | 0.4703 | 0.00671 | -0.0007 | 70.0894
2 | 0.5243 | 0.0067 | -0.0001 | 78.2537
2.5 | 0.5781 | 0.0067 | 0.0006 | 86.2836
3 | 0.6299 | 0.00672 | 0.0016 | 93.7351
3.5 | 0.6441 | 0.00548 | 0.0103 | 117.5365
4 | 0.6782 | 0.0052 | 0.0153 | 130.4231
4.5 | 0.7192 | 0.0052 | 0.0187 | 138.3077
5 | 0.7705 | 0.00525 | 0.0198 | 146.7619
5.5 | 0.8212 | 0.00541 | 0.021 | 151.793
6 | 0.8744 | 0.00556 | 0.0215 | 157.2662
6.5 | 0.9291 | 0.00572 | 0.0217 | 162.4301
7 | 0.9853 | 0.00598 | 0.0214 | 164.7659
7.5 | 1.0411 | 0.00615 | 0.0213 | 169.2846
8 | 1.1073 | 0.00648 | 0.0186 | 170.8796
8.5 | 1.1762 | 0.00673 | 0.0153 | 174.7697
9 | 1.2396 | 0.0071 | 0.0131 | 174.5915
9.5 | 1.2958 | 0.00739 | 0.0126 | 175.3451
10 | 1.342 | 0.00778 | 0.014 | 172.4936
10.5 | 1.3986 | 0.00827 | 0.0129 | 169.1173
11 | 1.4531 | 0.00874 | 0.0123 | 166.2586
11.5 | 1.4995 | 0.00937 | 0.0131 | 160.032
12 | 1.5436 | 0.00999 | 0.0142 | 154.5145
12.5 | 1.5738 | 0.01082 | 0.0177 | 145.4529
13 | 1.6196 | 0.01176 | 0.0175 | 137.7211
13.5 | 1.6593 | 0.01302 | 0.0176 | 127.4424
14 | 1.6898 | 0.01488 | 0.0181 | 113.5618
14.5 | 1.7187 | 0.01703 | 0.0181 | 100.9219
15 | 1.7349 | 0.0204 | 0.0181 | 85.0441
15.5 | 1.7455 | 0.02445 | 0.0177 | 71.3906
16 | 1.7325 | 0.02921 | 0.0204 | 59.3119
16.5 | 1.7093 | 0.03522 | 0.0225 | 48.5321
17 | 1.6752 | 0.04256 | 0.0241 | 39.3609
17.5 | 1.6554 | 0.04907 | 0.0248 | 33.7355
18 | 1.632 | 0.05629 | 0.0248 | 28.9927
18.5 | 1.608 | 0.06378 | 0.0243 | 25.2117
19 | 1.57 | 0.07314 | 0.0232 | 21.4657
19.5 | 1.545 | 0.08127 | 0.022 | 19.0107
20 | 1.5247 | 0.08907 | 0.0204 | 17.118

## 93. Re 7M Mach 0.25 (1)
BIGFOIL.COM POLAR EXPORT
NACA45116.5
NACA45116.5 |  |  |  | Cl Max: | 1.836 | at alpha= | 17 | deg
JavaFoil+Calcfoil stall+Eppler ext transition |  |  |  | L/D Max: | 125.389 | at alpha= | 6.5 | deg
Re: | 7000000 |  |  | Cd Min: | 0.00659 | at alpha= | 4 | deg
Mach: | 0.25 |  |  | Cl=0 at alpha= | -2.1016 | deg
|  |  |  | @ Cl=0.1, Cd= | 0.0097162
|  |  |  | @ Cl=0.4, Cd= | 0.0087902
|  |  |  | @ Cl=0.6, Cd= | 0.0081967
alpha (deg) | Cl | Cd | Cm | Cl/Cd
-14.5 | -0.797 | 0.09347 | 0.008 | -8.529
-14 | -0.803 | 0.08787 | 0.008 | -9.142
-13.5 | -0.805 | 0.08231 | 0.008 | -9.785
-13 | -0.804 | 0.07673 | 0.008 | -10.477
-12.5 | -0.798 | 0.07159 | 0.008 | -11.151
-12 | -0.789 | 0.06641 | 0.008 | -11.881
-11.5 | -0.776 | 0.0614 | 0.009 | -12.64
-11 | -0.76 | 0.05656 | 0.009 | -13.431
-10.5 | -0.741 | 0.05138 | 0.009 | -14.412
-10 | -0.723 | 0.04384 | 0.009 | -16.499
-9.5 | -0.817 | 0.01144 | 0.012 | -71.378
-9 | -0.778 | 0.00968 | 0.012 | -80.41
-8.5 | -0.735 | 0.00993 | 0.012 | -73.996
-8 | -0.688 | 0.01031 | 0.012 | -66.762
-7.5 | -0.639 | 0.00999 | 0.012 | -63.999
-7 | -0.588 | 0.01048 | 0.012 | -56.082
-6.5 | -0.534 | 0.01022 | 0.011 | -52.225
-6 | -0.478 | 0.00963 | 0.011 | -49.61
-5.5 | -0.42 | 0.00948 | 0.011 | -44.344
-5 | -0.361 | 0.01002 | 0.011 | -36.043
-4.5 | -0.301 | 0.0098 | 0.011 | -30.696
-4 | -0.239 | 0.00956 | 0.01 | -25.039
-3.5 | -0.177 | 0.00949 | 0.01 | -18.67
-3 | -0.114 | 0.00936 | 0.01 | -12.199
-2.5 | -0.051 | 0.00926 | 0.01 | -5.475
-2 | 0.013 | 0.00917 | 0.009 | 1.447
-1.5 | 0.078 | 0.00973 | 0.009 | 7.971
-1 | 0.142 | 0.00969 | 0.009 | 14.672
-0.5 | 0.207 | 0.00917 | 0.008 | 22.528
0 | 0.271 | 0.00919 | 0.008 | 29.468
0.5 | 0.335 | 0.00918 | 0.008 | 36.491
1 | 0.399 | 0.00879 | 0.007 | 45.362
1.5 | 0.463 | 0.0088 | 0.007 | 52.585
2 | 0.526 | 0.00881 | 0.007 | 59.712
2.5 | 0.589 | 0.00849 | 0.006 | 69.404
3 | 0.652 | 0.00681 | 0.006 | 95.742
3.5 | 0.715 | 0.00668 | 0.005 | 107.121
4 | 0.777 | 0.00659 | 0.005 | 118.042
4.5 | 0.839 | 0.0074 | 0.005 | 113.365
5 | 0.9 | 0.00765 | 0.004 | 117.786
5.5 | 0.961 | 0.00794 | 0.004 | 121.054
6 | 1.021 | 0.00825 | 0.003 | 123.777
6.5 | 1.079 | 0.00861 | 0.003 | 125.389
7 | 1.136 | 0.0092 | 0.002 | 123.5
7.5 | 1.192 | 0.00966 | 0.002 | 123.479
8 | 1.247 | 0.01024 | 0.001 | 121.815
8.5 | 1.3 | 0.01091 | 0.001 | 119.132
9 | 1.352 | 0.01172 | 0 | 115.308
9.5 | 1.402 | 0.01268 | 0 | 110.578
10 | 1.451 | 0.01384 | -0.001 | 104.813
10.5 | 1.498 | 0.01529 | -0.001 | 97.969
11 | 1.543 | 0.0168 | -0.002 | 91.845
11.5 | 1.587 | 0.01871 | -0.002 | 84.812
12 | 1.627 | 0.02074 | -0.003 | 78.436
12.5 | 1.664 | 0.02311 | -0.003 | 72.003
13 | 1.697 | 0.02581 | -0.004 | 65.769
13.5 | 1.728 | 0.02897 | -0.004 | 59.625
14 | 1.754 | 0.03267 | -0.005 | 53.678
14.5 | 1.776 | 0.03686 | -0.005 | 48.188
15 | 1.796 | 0.04116 | -0.006 | 43.632
15.5 | 1.812 | 0.0455 | -0.006 | 39.811
16 | 1.824 | 0.04969 | -0.007 | 36.714
16.5 | 1.833 | 0.05396 | -0.007 | 33.974
17 | 1.836 | 0.05839 | -0.008 | 31.451
17.5 | 1.834 | 0.06296 | -0.008 | 29.131
18 | 1.827 | 0.06762 | -0.009 | 27.015
18.5 | 1.815 | 0.07253 | -0.009 | 25.017
19 | 1.797 | 0.0778 | -0.01 | 23.1
19.5 | 1.775 | 0.08318 | -0.01 | 21.336
20 | 1.744 | 0.08873 | -0.011 | 19.659

## 94. Re 7M Mach 0.25 (2)
BIGFOIL.COM POLAR EXPORT
NACA45116.5
NACA45116.5 |  |  |  | Cl Max: | 1.7413 | at alpha= | 15 | deg
XFOIL ncrit=9 |  |  |  | L/D Max: | 173.445 | at alpha= | 9 | deg
Re: | 7000000 |  |  | Cd Min: | 0.16716 | at alpha= | -20 | deg
Mach: | 0.25 |  |  | Cl=0 at alpha= | -2.9079 | deg
|  |  |  | @ Cl=0.1, Cd= | 0.0069214
|  |  |  | @ Cl=0.4, Cd= | 0.0067675
|  |  |  | @ Cl=0.6, Cd= | 0.0068395
alpha (deg) | Cl | Cd | Cm | Cl/Cd
-20 | -0.6998 | 0.16716 | 0.0049 | -4.1864
-19.5 | -0.7147 | 0.15535 | -0.0025 | -4.6006
-18.5 | -1.5088 | 0.03309 | -0.0901 | -45.5969
-18 | -1.5249 | 0.02842 | -0.0842 | -53.6559
-17.5 | -1.52 | 0.02532 | -0.0779 | -60.0316
-16 | -1.3029 | 0.0174 | -0.0874 | -74.8793
-15.5 | -1.2749 | 0.01641 | -0.0807 | -77.6904
-15 | -1.2403 | 0.01553 | -0.0748 | -79.8648
-14.5 | -1.2016 | 0.01476 | -0.0695 | -81.4092
-14 | -1.1603 | 0.01404 | -0.0646 | -82.6425
-13.5 | -1.1171 | 0.01341 | -0.0599 | -83.3035
-13 | -1.072 | 0.01288 | -0.0555 | -83.2298
-12.5 | -1.0249 | 0.01215 | -0.0517 | -84.3539
-11.5 | -0.9263 | 0.01114 | -0.0447 | -83.1508
-11 | -0.8763 | 0.01076 | -0.0414 | -81.4405
-10.5 | -0.8255 | 0.01042 | -0.0382 | -79.2226
-10 | -0.7731 | 0.01002 | -0.0355 | -77.1557
-9.5 | -0.7193 | 0.00962 | -0.0332 | -74.7713
-9 | -0.6655 | 0.00932 | -0.0309 | -71.4056
-8.5 | -0.6108 | 0.00905 | -0.0288 | -67.4917
-8 | -0.5568 | 0.00877 | -0.0266 | -63.4892
-7.5 | -0.5023 | 0.00848 | -0.0247 | -59.2335
-7 | -0.4477 | 0.00828 | -0.0228 | -54.07
-6.5 | -0.3934 | 0.00807 | -0.0209 | -48.7485
-6 | -0.3389 | 0.00785 | -0.0191 | -43.172
-5.5 | -0.2844 | 0.00772 | -0.0174 | -36.8394
-5 | -0.2298 | 0.00753 | -0.0157 | -30.5179
-4.5 | -0.1748 | 0.0074 | -0.0142 | -23.6216
-4 | -0.1205 | 0.00729 | -0.0126 | -16.5295
-3.5 | -0.0648 | 0.00717 | -0.0114 | -9.0377
-3 | -0.0102 | 0.00707 | -0.0099 | -1.4427
-2.5 | 0.0452 | 0.007 | -0.0087 | 6.4571
-2 | 0.101 | 0.00692 | -0.0076 | 14.5954
-1.5 | 0.1558 | 0.00689 | -0.0064 | 22.6125
-1 | 0.2119 | 0.00682 | -0.0054 | 31.0704
-0.5 | 0.2677 | 0.00679 | -0.0044 | 39.4256
0 | 0.3229 | 0.0068 | -0.0034 | 47.4853
0.5 | 0.3793 | 0.00676 | -0.0026 | 56.1095
1 | 0.4346 | 0.00678 | -0.0016 | 64.1003
1.5 | 0.4903 | 0.00679 | -0.0008 | 72.2091
2 | 0.5462 | 0.00679 | 0.0001 | 80.4418
2.5 | 0.6006 | 0.00684 | 0.0011 | 87.807
3 | 0.6554 | 0.00682 | 0.0021 | 96.0997
3.5 | 0.6706 | 0.00566 | 0.011 | 118.4806
4 | 0.7031 | 0.00538 | 0.0167 | 130.6877
4.5 | 0.7446 | 0.00531 | 0.0206 | 140.226
5 | 0.7956 | 0.00541 | 0.0223 | 147.061
5.5 | 0.8474 | 0.00558 | 0.0238 | 151.8638
6 | 0.9034 | 0.00572 | 0.0245 | 157.9371
6.5 | 0.9595 | 0.00596 | 0.025 | 160.9899
7 | 1.0191 | 0.00616 | 0.0247 | 165.4383
7.5 | 1.0807 | 0.00646 | 0.0239 | 167.291
8 | 1.1531 | 0.00674 | 0.0208 | 171.0831
8.5 | 1.224 | 0.00713 | 0.0179 | 171.669
9 | 1.2887 | 0.00743 | 0.0164 | 173.4455
9.5 | 1.3414 | 0.0079 | 0.0173 | 169.7975
10 | 1.3926 | 0.00824 | 0.0186 | 169.0049
10.5 | 1.449 | 0.00881 | 0.0184 | 164.4722
11 | 1.5003 | 0.00943 | 0.0192 | 159.0986
11.5 | 1.5488 | 0.01013 | 0.0202 | 152.8924
12 | 1.5804 | 0.01099 | 0.0242 | 143.8035
12.5 | 1.628 | 0.01211 | 0.0242 | 134.4344
13 | 1.6701 | 0.0136 | 0.0243 | 122.8015
13.5 | 1.7029 | 0.01575 | 0.0246 | 108.1206
14 | 1.7207 | 0.01921 | 0.0249 | 89.5731
14.5 | 1.7408 | 0.02281 | 0.0244 | 76.3174
15 | 1.7413 | 0.02819 | 0.0239 | 61.7701
15.5 | 1.7139 | 0.03471 | 0.0259 | 49.3777
16 | 1.6845 | 0.04159 | 0.0277 | 40.5025
16.5 | 1.6451 | 0.04969 | 0.0288 | 33.1073
17 | 1.6088 | 0.05787 | 0.0293 | 27.8002
17.5 | 1.5792 | 0.06579 | 0.0291 | 24.0036
18 | 1.5433 | 0.07476 | 0.0281 | 20.6434
18.5 | 1.5157 | 0.08314 | 0.0268 | 18.2307
19 | 1.484 | 0.09229 | 0.025 | 16.0797
19.5 | 1.4659 | 0.10006 | 0.0232 | 14.6502
20 | 1.4494 | 0.10786 | 0.0211 | 13.4378

## 95. Re 7M Mach 0.50 (1)
BIGFOIL.COM POLAR EXPORT
NACA45116.5
NACA45116.5 |  |  |  | Cl Max: | 1.649 | at alpha= | 12.5 | deg
JavaFoil+Calcfoil stall+Eppler ext transition |  |  |  | L/D Max: | 105.275 | at alpha= | 4.5 | deg
Re: | 7000000 |  |  | Cd Min: | 0.00765 | at alpha= | 3 | deg
Mach: | 0.5 |  |  | Cl=0 at alpha= | -2.1056 | deg
|  |  |  | @ Cl=0.1, Cd= | 0.0091325
|  |  |  | @ Cl=0.4, Cd= | 0.008487
|  |  |  | @ Cl=0.6, Cd= | 0.0095693
alpha (deg) | Cl | Cd | Cm | Cl/Cd
-20 | -0.999 | 0.14252 | 0.008 | -7.01
-19.5 | -0.973 | 0.13364 | 0.008 | -7.283
-19 | -0.943 | 0.14172 | 0.008 | -6.657
-18.5 | -0.917 | 0.13132 | 0.008 | -6.983
-18 | -0.891 | 0.12207 | 0.008 | -7.297
-17.5 | -0.861 | 0.13108 | 0.008 | -6.571
-17 | -0.834 | 0.11895 | 0.008 | -7.016
-16.5 | -0.808 | 0.1104 | 0.008 | -7.322
-16 | -0.781 | 0.11037 | 0.009 | -7.079
-15.5 | -0.751 | 0.10824 | 0.008 | -6.942
-15 | -0.725 | 0.09831 | 0.008 | -7.377
-14.5 | -0.699 | 0.09084 | 0.009 | -7.7
-14 | -0.668 | 0.09615 | 0.008 | -6.949
-13.5 | -0.642 | 0.08671 | 0.008 | -7.407
-13 | -0.612 | 0.09198 | 0.008 | -6.656
-12.5 | -0.585 | 0.08303 | 0.008 | -7.049
-12 | -0.56 | 0.07457 | 0.008 | -7.506
-11.5 | -0.529 | 0.07925 | 0.008 | -6.672
-11 | -0.503 | 0.06995 | 0.008 | -7.189
-10.5 | -0.473 | 0.07224 | 0.007 | -6.547
-10 | -0.447 | 0.0644 | 0.008 | -6.934
-9.5 | -0.417 | 0.06523 | 0.007 | -6.397
-9 | -0.391 | 0.05761 | 0.008 | -6.788
-8.5 | -0.362 | 0.05697 | 0.007 | -6.356
-8 | -0.334 | 0.05497 | 0.007 | -6.074
-7.5 | -0.431 | 0.04929 | 0.008 | -8.754
-7 | -0.46 | 0.04247 | 0.008 | -10.819
-6.5 | -0.447 | 0.03627 | 0.009 | -12.332
-6 | -0.497 | 0.00971 | 0.013 | -51.158
-5.5 | -0.447 | 0.00999 | 0.012 | -44.71
-5 | -0.389 | 0.00968 | 0.012 | -40.199
-4.5 | -0.327 | 0.0095 | 0.012 | -34.462
-4 | -0.262 | 0.00958 | 0.012 | -27.405
-3.5 | -0.195 | 0.00933 | 0.011 | -20.915
-3 | -0.126 | 0.00919 | 0.011 | -13.751
-2.5 | -0.056 | 0.00909 | 0.011 | -6.19
-2 | 0.015 | 0.00862 | 0.01 | 1.71
-1.5 | 0.086 | 0.00915 | 0.01 | 9.442
-1 | 0.158 | 0.00906 | 0.01 | 17.481
-0.5 | 0.23 | 0.00875 | 0.009 | 26.32
0 | 0.301 | 0.00873 | 0.009 | 34.536
0.5 | 0.373 | 0.00846 | 0.009 | 44.027
1 | 0.443 | 0.00853 | 0.008 | 51.994
1.5 | 0.514 | 0.00893 | 0.008 | 57.553
2 | 0.584 | 0.00956 | 0.007 | 61.097
2.5 | 0.653 | 0.0096 | 0.007 | 68.011
3 | 0.722 | 0.00765 | 0.007 | 94.391
3.5 | 0.789 | 0.00796 | 0.006 | 99.191
4 | 0.856 | 0.00831 | 0.006 | 103.036
4.5 | 0.921 | 0.00875 | 0.005 | 105.275
5 | 0.984 | 0.00944 | 0.005 | 104.322
5.5 | 1.046 | 0.01006 | 0.004 | 103.994
6 | 1.106 | 0.01079 | 0.004 | 102.561
6.5 | 1.165 | 0.01168 | 0.003 | 99.701
7 | 1.221 | 0.01273 | 0.003 | 95.905
7.5 | 1.276 | 0.01399 | 0.002 | 91.187
8 | 1.329 | 0.01541 | 0.001 | 86.251
8.5 | 1.38 | 0.01716 | 0.001 | 80.411
9 | 1.429 | 0.01908 | 0 | 74.881
9.5 | 1.475 | 0.02143 | 0 | 68.852
10 | 1.519 | 0.02409 | -0.001 | 63.08
10.5 | 1.56 | 0.02709 | -0.001 | 57.586
11 | 1.597 | 0.0306 | -0.002 | 52.17
11.5 | 1.627 | 0.03487 | -0.002 | 46.668
12 | 1.646 | 0.04005 | -0.003 | 41.093
12.5 | 1.649 | 0.04636 | -0.003 | 35.565
13 | 1.63 | 0.05497 | -0.004 | 29.647
13.5 | 1.576 | 0.0656 | -0.004 | 24.021
14 | 1.432 | 0.07809 | -0.005 | 18.335
14.5 | 1.014 | 0.09394 | -0.005 | 10.793
15 | 1.042 | 0.09681 | -0.006 | 10.766
15.5 | 1.07 | 0.10111 | -0.006 | 10.58
16 | 1.099 | 0.10283 | -0.007 | 10.683
16.5 | 1.128 | 0.10251 | -0.007 | 11.002
17 | 1.152 | 0.11257 | -0.008 | 10.233
17.5 | 1.17 | 0.13204 | -0.008 | 8.858

## 96. Re 7M Mach 0.50 (2)
BIGFOIL.COM POLAR EXPORT
NACA45116.5
NACA45116.5 |  |  |  | Cl Max: | 1.693 | at alpha= | 12 | deg
XFOIL ncrit=9 |  |  |  | L/D Max: | 156.909 | at alpha= | 7 | deg
Re: | 7000000 |  |  | Cd Min: | 0.16529 | at alpha= | 20 | deg
Mach: | 0.5 |  |  | Cl=0 at alpha= | -3.1871 | deg
|  |  |  | @ Cl=0.1, Cd= | 0.0073354
|  |  |  | @ Cl=0.4, Cd= | 0.0071692
|  |  |  | @ Cl=0.6, Cd= | 0.0072683
alpha (deg) | Cl | Cd | Cm | Cl/Cd
-13.5 | -0.2682 | 0.10227 | -0.0749 | -2.6225
-13 | -0.2992 | 0.09031 | -0.0823 | -3.313
-12.5 | -0.3215 | 0.08025 | -0.0886 | -4.0062
-11.5 | -0.3731 | 0.06093 | -0.1013 | -6.1234
-11 | -0.4098 | 0.05133 | -0.1087 | -7.9836
-10.5 | -0.4557 | 0.0447 | -0.1068 | -10.1946
-10 | -0.5006 | 0.03966 | -0.0987 | -12.6223
-9.5 | -0.5554 | 0.03509 | -0.0853 | -15.8279
-9 | -0.6057 | 0.0283 | -0.0732 | -21.4028
-8.5 | -0.6505 | 0.01987 | -0.0611 | -32.7378
-8 | -0.6409 | 0.01335 | -0.0531 | -48.0075
-7.5 | -0.5748 | 0.01084 | -0.0491 | -53.0258
-7 | -0.4992 | 0.00977 | -0.046 | -51.0952
-6.5 | -0.4236 | 0.00912 | -0.0434 | -46.4474
-6 | -0.3535 | 0.00869 | -0.0401 | -40.6789
-5.5 | -0.2878 | 0.00839 | -0.0365 | -34.3027
-5 | -0.2245 | 0.0081 | -0.0329 | -27.716
-4.5 | -0.1627 | 0.0079 | -0.0292 | -20.5949
-4 | -0.1016 | 0.00773 | -0.0257 | -13.1436
-3.5 | -0.0388 | 0.00757 | -0.0228 | -5.1255
-3 | 0.0232 | 0.00743 | -0.0199 | 3.1225
-2.5 | 0.0846 | 0.00736 | -0.0171 | 11.4946
-2 | 0.1472 | 0.00726 | -0.0147 | 20.2755
-1.5 | 0.2088 | 0.00721 | -0.0123 | 28.9598
-1 | 0.2708 | 0.00718 | -0.0101 | 37.7159
-0.5 | 0.3336 | 0.00714 | -0.0081 | 46.7227
0 | 0.3952 | 0.00717 | -0.0059 | 55.1185
0.5 | 0.4582 | 0.00716 | -0.0041 | 63.9944
1 | 0.5206 | 0.00719 | -0.0022 | 72.4061
1.5 | 0.5824 | 0.00726 | -0.0002 | 80.2204
2 | 0.6456 | 0.00729 | 0.0015 | 88.5597
2.5 | 0.7063 | 0.00738 | 0.0037 | 95.7046
3 | 0.7679 | 0.00745 | 0.0058 | 103.0738
3.5 | 0.8265 | 0.00746 | 0.0086 | 110.7909
4 | 0.8189 | 0.00621 | 0.0239 | 131.868
4.5 | 0.8498 | 0.00604 | 0.0324 | 140.6954
5 | 0.8992 | 0.00617 | 0.0372 | 145.7374
5.5 | 0.9463 | 0.00642 | 0.0423 | 147.3988
6 | 1.0153 | 0.00669 | 0.0432 | 151.7638
6.5 | 1.1154 | 0.00721 | 0.0378 | 154.7018
7 | 1.1878 | 0.00757 | 0.0382 | 156.9089
7.5 | 1.268 | 0.00819 | 0.0369 | 154.823
8 | 1.339 | 0.00868 | 0.0377 | 154.2627
8.5 | 1.3905 | 0.00948 | 0.0414 | 146.6772
9 | 1.4624 | 0.01028 | 0.0416 | 142.2568
9.5 | 1.5213 | 0.01163 | 0.043 | 130.8083
10 | 1.5802 | 0.01309 | 0.0442 | 120.7181
10.5 | 1.609 | 0.0155 | 0.0483 | 103.8065
11 | 1.6578 | 0.01831 | 0.048 | 90.5407
11.5 | 1.6851 | 0.02256 | 0.0478 | 74.6941
12 | 1.693 | 0.02801 | 0.0477 | 60.4427
12.5 | 1.6742 | 0.03495 | 0.048 | 47.9027
13 | 1.6315 | 0.04351 | 0.0477 | 37.4971
13.5 | 1.6051 | 0.05117 | 0.0472 | 31.368
14 | 1.5651 | 0.06024 | 0.0457 | 25.9811
14.5 | 1.5285 | 0.0694 | 0.0436 | 22.0245
15 | 1.5009 | 0.07758 | 0.0424 | 19.3465
15.5 | 1.4641 | 0.08633 | 0.0413 | 16.9593
16 | 1.4329 | 0.09496 | 0.0398 | 15.0895
16.5 | 1.4058 | 0.10353 | 0.038 | 13.5787
17.5 | 1.3556 | 0.12106 | 0.0331 | 11.1978
18 | 1.3348 | 0.12985 | 0.03 | 10.2796
18.5 | 1.317 | 0.13868 | 0.0265 | 9.4967
20 | 1.278 | 0.16529 | 0.0138 | 7.7319

## 97. Re 8M Mach 0.00 (1)
BIGFOIL.COM POLAR EXPORT
NACA45116.5
NACA45116.5 |  |  |  | Cl Max: | 1.917 | at alpha= | 19.5 | deg
JavaFoil+Calcfoil stall+Eppler ext transition |  |  |  | L/D Max: | 131.642 | at alpha= | 5 | deg
Re: | 8000000 |  |  | Cd Min: | 0.00655 | at alpha= | 4 | deg
Mach: | 0 |  |  | Cl=0 at alpha= | -2.1048 | deg
|  |  |  | @ Cl=0.1, Cd= | 0.0093184
|  |  |  | @ Cl=0.4, Cd= | 0.0087392
|  |  |  | @ Cl=0.6, Cd= | 0.0079961
alpha (deg) | Cl | Cd | Cm | Cl/Cd
-16.5 | -0.956 | 0.10335 | 0.008 | -9.247
-16 | -0.952 | 0.09773 | 0.008 | -9.742
-15.5 | -0.946 | 0.0922 | 0.008 | -10.258
-15 | -0.937 | 0.087 | 0.008 | -10.773
-14.5 | -0.927 | 0.08161 | 0.008 | -11.357
-14 | -0.915 | 0.07643 | 0.008 | -11.965
-13.5 | -0.9 | 0.07152 | 0.009 | -12.58
-13 | -0.884 | 0.06606 | 0.009 | -13.378
-12.5 | -0.866 | 0.06036 | 0.009 | -14.353
-12 | -0.848 | 0.05449 | 0.009 | -15.558
-11.5 | -0.966 | 0.01252 | 0.012 | -77.116
-11 | -0.937 | 0.01169 | 0.012 | -80.153
-10.5 | -0.902 | 0.01117 | 0.012 | -80.741
-10 | -0.863 | 0.01012 | 0.012 | -85.316
-9.5 | -0.821 | 0.00982 | 0.012 | -83.616
-9 | -0.777 | 0.0102 | 0.012 | -76.14
-8.5 | -0.73 | 0.0099 | 0.012 | -73.733
-8 | -0.681 | 0.01036 | 0.012 | -65.69
-7.5 | -0.629 | 0.01011 | 0.011 | -62.277
-7 | -0.577 | 0.00988 | 0.011 | -58.364
-6.5 | -0.522 | 0.01046 | 0.011 | -49.938
-6 | -0.467 | 0.01026 | 0.011 | -45.483
-5.5 | -0.41 | 0.0101 | 0.011 | -40.56
-5 | -0.352 | 0.00988 | 0.011 | -35.581
-4.5 | -0.292 | 0.00977 | 0.01 | -29.923
-4 | -0.233 | 0.0096 | 0.01 | -24.227
-3.5 | -0.172 | 0.00947 | 0.01 | -18.15
-3 | -0.111 | 0.00892 | 0.01 | -12.426
-2.5 | -0.049 | 0.00953 | 0.009 | -5.16
-2 | 0.013 | 0.00942 | 0.009 | 1.365
-1.5 | 0.075 | 0.00937 | 0.009 | 8.019
-1 | 0.138 | 0.00924 | 0.008 | 14.903
-0.5 | 0.2 | 0.00919 | 0.008 | 21.789
0 | 0.262 | 0.00917 | 0.008 | 28.617
0.5 | 0.325 | 0.00875 | 0.007 | 37.098
1 | 0.387 | 0.00872 | 0.007 | 44.341
1.5 | 0.448 | 0.00881 | 0.007 | 50.897
2 | 0.51 | 0.00933 | 0.006 | 54.655
2.5 | 0.572 | 0.00896 | 0.006 | 63.769
3 | 0.633 | 0.00686 | 0.006 | 92.263
3.5 | 0.694 | 0.0067 | 0.005 | 103.637
4 | 0.755 | 0.00655 | 0.005 | 115.213
4.5 | 0.815 | 0.00671 | 0.004 | 121.458
5 | 0.875 | 0.00665 | 0.004 | 131.642
5.5 | 0.935 | 0.0077 | 0.004 | 121.446
6 | 0.993 | 0.00795 | 0.003 | 124.966
6.5 | 1.051 | 0.00821 | 0.003 | 128.081
7 | 1.108 | 0.00855 | 0.002 | 129.701
7.5 | 1.165 | 0.00888 | 0.002 | 131.212
8 | 1.219 | 0.00932 | 0.001 | 130.879
8.5 | 1.273 | 0.00981 | 0.001 | 129.7
9 | 1.325 | 0.01044 | 0 | 126.881
9.5 | 1.375 | 0.01116 | 0 | 123.256
10 | 1.425 | 0.01215 | -0.001 | 117.295
10.5 | 1.472 | 0.01317 | -0.001 | 111.825
11 | 1.518 | 0.01449 | -0.002 | 104.818
11.5 | 1.563 | 0.0159 | -0.002 | 98.274
12 | 1.604 | 0.01752 | -0.003 | 91.578
12.5 | 1.643 | 0.01936 | -0.003 | 84.875
13 | 1.679 | 0.02157 | -0.004 | 77.851
13.5 | 1.713 | 0.02414 | -0.004 | 70.954
14 | 1.743 | 0.02713 | -0.005 | 64.271
14.5 | 1.772 | 0.03046 | -0.005 | 58.152
15 | 1.798 | 0.03392 | -0.005 | 53.002
15.5 | 1.821 | 0.03742 | -0.006 | 48.676
16 | 1.843 | 0.0409 | -0.006 | 45.078
16.5 | 1.863 | 0.04436 | -0.007 | 42.01
17 | 1.88 | 0.04796 | -0.007 | 39.191
17.5 | 1.893 | 0.05163 | -0.008 | 36.659
18 | 1.903 | 0.05541 | -0.008 | 34.342
18.5 | 1.911 | 0.05928 | -0.009 | 32.227
19 | 1.915 | 0.06334 | -0.009 | 30.236
19.5 | 1.917 | 0.06754 | -0.01 | 28.38
20 | 1.914 | 0.07186 | -0.01 | 26.632

## 98. Re 8M Mach 0.00 (2)
BIGFOIL.COM POLAR EXPORT
NACA45116.5
NACA45116.5 |  |  |  | Cl Max: | 1.742 | at alpha= | 15.5 | deg
XFOIL ncrit=9 |  |  |  | L/D Max: | 179.853 | at alpha= | 9 | deg
Re: | 8000000 |  |  | Cd Min: | 0.08402 | at alpha= | 20 | deg
Mach: | 0 |  |  | Cl=0 at alpha= | -2.8274 | deg
|  |  |  | @ Cl=0.1, Cd= | 0.006692
|  |  |  | @ Cl=0.4, Cd= | 0.0065376
|  |  |  | @ Cl=0.6, Cd= | 0.00657
alpha (deg) | Cl | Cd | Cm | Cl/Cd
-20 | -1.6917 | 0.02025 | -0.0579 | -83.5407
-19.5 | -1.6617 | 0.01923 | -0.0542 | -86.4119
-19 | -1.6293 | 0.01836 | -0.0506 | -88.7418
-18.5 | -1.5963 | 0.01745 | -0.047 | -91.4785
-18 | -1.5626 | 0.01651 | -0.0434 | -94.6457
-17.5 | -1.5269 | 0.01571 | -0.0399 | -97.1929
-16 | -1.2667 | 0.01327 | -0.0599 | -95.4559
-15.5 | -1.2305 | 0.0129 | -0.0559 | -95.3876
-15 | -1.1918 | 0.01252 | -0.0524 | -95.1917
-14.5 | -1.1515 | 0.01215 | -0.049 | -94.7737
-14 | -1.1107 | 0.01167 | -0.0458 | -95.1757
-13.5 | -1.0689 | 0.01124 | -0.0427 | -95.0979
-13 | -1.0252 | 0.01087 | -0.04 | -94.3146
-12.5 | -0.9809 | 0.01054 | -0.0373 | -93.0645
-12 | -0.9365 | 0.01027 | -0.0345 | -91.1879
-11.5 | -0.892 | 0.01004 | -0.0317 | -88.8446
-11 | -0.8447 | 0.00973 | -0.0295 | -86.814
-10.5 | -0.7959 | 0.0094 | -0.0276 | -84.6702
-10 | -0.7465 | 0.00915 | -0.0258 | -81.5847
-9.5 | -0.6959 | 0.0089 | -0.0242 | -78.191
-9 | -0.6454 | 0.00871 | -0.0225 | -74.0987
-8.5 | -0.5945 | 0.00843 | -0.021 | -70.5219
-8 | -0.5437 | 0.00822 | -0.0194 | -66.1436
-7.5 | -0.4917 | 0.00803 | -0.0181 | -61.2329
-7 | -0.4399 | 0.00786 | -0.0167 | -55.9669
-6.5 | -0.3883 | 0.00768 | -0.0153 | -50.5599
-6 | -0.3357 | 0.00752 | -0.0141 | -44.641
-5.5 | -0.2836 | 0.00739 | -0.0128 | -38.3762
-5 | -0.2309 | 0.00724 | -0.0116 | -31.8923
-4.5 | -0.1777 | 0.00713 | -0.0106 | -24.9229
-4 | -0.1253 | 0.00702 | -0.0094 | -17.849
-3.5 | -0.0715 | 0.00692 | -0.0085 | -10.3324
-3 | -0.0185 | 0.00684 | -0.0074 | -2.7047
-2.5 | 0.0351 | 0.00677 | -0.0065 | 5.1846
-2 | 0.0893 | 0.0067 | -0.0057 | 13.3284
-1.5 | 0.1425 | 0.00666 | -0.0048 | 21.3964
-1 | 0.1967 | 0.0066 | -0.0041 | 29.803
-0.5 | 0.2508 | 0.00657 | -0.0034 | 38.1735
0 | 0.3044 | 0.00657 | -0.0026 | 46.3318
0.5 | 0.3588 | 0.00653 | -0.002 | 54.9464
1 | 0.4127 | 0.00654 | -0.0013 | 63.104
1.5 | 0.4663 | 0.00656 | -0.0006 | 71.0823
2 | 0.5206 | 0.00655 | -0.0001 | 79.4809
2.5 | 0.5735 | 0.00657 | 0.0007 | 87.2907
3 | 0.6265 | 0.00657 | 0.0014 | 95.3577
3.5 | 0.6538 | 0.0057 | 0.0073 | 114.7018
4 | 0.6801 | 0.00518 | 0.0136 | 131.2934
4.5 | 0.7197 | 0.00507 | 0.0173 | 141.9527
5 | 0.7683 | 0.00513 | 0.0189 | 149.7661
5.5 | 0.8175 | 0.00528 | 0.0202 | 154.8295
6 | 0.87 | 0.00539 | 0.0209 | 161.41
6.5 | 0.9198 | 0.00558 | 0.022 | 164.8387
7 | 0.9802 | 0.00576 | 0.0207 | 170.1736
7.5 | 1.0274 | 0.00596 | 0.0223 | 172.3826
8 | 1.0921 | 0.00623 | 0.0199 | 175.297
8.5 | 1.1589 | 0.00652 | 0.0169 | 177.7454
9 | 1.2266 | 0.00682 | 0.0136 | 179.8534
9.5 | 1.2862 | 0.0072 | 0.012 | 178.6389
10 | 1.3376 | 0.00751 | 0.0123 | 178.1092
10.5 | 1.3852 | 0.00795 | 0.0131 | 174.239
11 | 1.4408 | 0.00851 | 0.0119 | 169.3067
11.5 | 1.4863 | 0.00913 | 0.0128 | 162.793
12 | 1.5298 | 0.00977 | 0.0138 | 156.5814
12.5 | 1.5563 | 0.01058 | 0.018 | 147.0983
13 | 1.6022 | 0.01146 | 0.0177 | 139.808
13.5 | 1.6423 | 0.01264 | 0.0178 | 129.9288
14 | 1.6766 | 0.01417 | 0.0181 | 118.3204
14.5 | 1.7056 | 0.01616 | 0.0183 | 105.5446
15 | 1.7275 | 0.01887 | 0.0183 | 91.5474
15.5 | 1.742 | 0.02246 | 0.018 | 77.5601
16 | 1.7395 | 0.02722 | 0.0185 | 63.9052
16.5 | 1.7256 | 0.03228 | 0.0207 | 53.4572
17 | 1.6949 | 0.03916 | 0.0225 | 43.2814
17.5 | 1.673 | 0.04567 | 0.0235 | 36.6324
18 | 1.6539 | 0.05232 | 0.0237 | 31.6112
18.5 | 1.6264 | 0.06007 | 0.0234 | 27.0751
19 | 1.5943 | 0.06865 | 0.0226 | 23.2236
19.5 | 1.5741 | 0.07615 | 0.0215 | 20.671
20 | 1.5519 | 0.08402 | 0.0202 | 18.4706

## 99. Re 8M Mach 0.10 (1)
BIGFOIL.COM POLAR EXPORT
NACA45116.5
NACA45116.5 |  |  |  | Cl Max: | 1.903 | at alpha= | 19 | deg
JavaFoil+Calcfoil stall+Eppler ext transition |  |  |  | L/D Max: | 130.208 | at alpha= | 7.5 | deg
Re: | 8000000 |  |  | Cd Min: | 0.00656 | at alpha= | 3 | deg
Mach: | 0.1 |  |  | Cl=0 at alpha= | -2.1048 | deg
|  |  |  | @ Cl=0.1, Cd= | 0.0093058
|  |  |  | @ Cl=0.4, Cd= | 0.0088057
|  |  |  | @ Cl=0.6, Cd= | 0.0079768
alpha (deg) | Cl | Cd | Cm | Cl/Cd
-16 | -0.931 | 0.09967 | 0.008 | -9.342
-15.5 | -0.927 | 0.09396 | 0.008 | -9.869
-15 | -0.921 | 0.08868 | 0.008 | -10.386
-14.5 | -0.913 | 0.08332 | 0.008 | -10.956
-14 | -0.902 | 0.07809 | 0.008 | -11.553
-13.5 | -0.889 | 0.07315 | 0.008 | -12.157
-13 | -0.875 | 0.0678 | 0.009 | -12.898
-12.5 | -0.858 | 0.06239 | 0.009 | -13.752
-12 | -0.84 | 0.0568 | 0.009 | -14.782
-11.5 | -0.824 | 0.04907 | 0.009 | -16.789
-11 | -0.934 | 0.01191 | 0.012 | -78.417
-10.5 | -0.9 | 0.01132 | 0.012 | -79.539
-10 | -0.863 | 0.00954 | 0.012 | -90.401
-9.5 | -0.822 | 0.0099 | 0.012 | -83.025
-9 | -0.778 | 0.01026 | 0.012 | -75.804
-8.5 | -0.731 | 0.00995 | 0.012 | -73.468
-8 | -0.682 | 0.01046 | 0.012 | -65.183
-7.5 | -0.631 | 0.01016 | 0.012 | -62.146
-7 | -0.579 | 0.00992 | 0.011 | -58.3
-6.5 | -0.524 | 0.00974 | 0.011 | -53.808
-6 | -0.469 | 0.01032 | 0.011 | -45.397
-5.5 | -0.411 | 0.0101 | 0.011 | -40.727
-5 | -0.353 | 0.00999 | 0.011 | -35.36
-4.5 | -0.294 | 0.00982 | 0.01 | -29.915
-4 | -0.234 | 0.00959 | 0.01 | -24.364
-3.5 | -0.173 | 0.00913 | 0.01 | -18.932
-3 | -0.111 | 0.00898 | 0.01 | -12.397
-2.5 | -0.049 | 0.00954 | 0.009 | -5.18
-2 | 0.013 | 0.00941 | 0.009 | 1.373
-1.5 | 0.076 | 0.00936 | 0.009 | 8.069
-1 | 0.138 | 0.00922 | 0.008 | 15.003
-0.5 | 0.201 | 0.00917 | 0.008 | 21.939
0 | 0.264 | 0.00923 | 0.008 | 28.554
0.5 | 0.326 | 0.00877 | 0.008 | 37.188
1 | 0.388 | 0.0088 | 0.007 | 44.143
1.5 | 0.451 | 0.00883 | 0.007 | 51.004
2 | 0.513 | 0.00899 | 0.006 | 57.02
2.5 | 0.574 | 0.009 | 0.006 | 63.809
3 | 0.636 | 0.00656 | 0.006 | 96.95
3.5 | 0.697 | 0.00672 | 0.005 | 103.764
4 | 0.758 | 0.00658 | 0.005 | 115.291
4.5 | 0.819 | 0.00678 | 0.004 | 120.831
5 | 0.879 | 0.0073 | 0.004 | 120.45
5.5 | 0.939 | 0.00775 | 0.004 | 121.155
6 | 0.998 | 0.00802 | 0.003 | 124.418
6.5 | 1.056 | 0.00828 | 0.003 | 127.465
7 | 1.113 | 0.00863 | 0.002 | 128.992
7.5 | 1.169 | 0.00898 | 0.002 | 130.208
8 | 1.224 | 0.00944 | 0.001 | 129.624
8.5 | 1.277 | 0.00995 | 0.001 | 128.424
9 | 1.329 | 0.0106 | 0 | 125.383
9.5 | 1.38 | 0.01137 | 0 | 121.402
10 | 1.429 | 0.01238 | -0.001 | 115.384
10.5 | 1.476 | 0.01344 | -0.001 | 109.893
11 | 1.523 | 0.01482 | -0.002 | 102.734
11.5 | 1.567 | 0.01627 | -0.002 | 96.281
12 | 1.608 | 0.01796 | -0.003 | 89.53
12.5 | 1.647 | 0.01988 | -0.003 | 82.829
13 | 1.683 | 0.02218 | -0.004 | 75.86
13.5 | 1.716 | 0.02485 | -0.004 | 69.039
14 | 1.746 | 0.02791 | -0.005 | 62.542
14.5 | 1.773 | 0.03135 | -0.005 | 56.558
15 | 1.799 | 0.03488 | -0.006 | 51.568
15.5 | 1.821 | 0.0385 | -0.006 | 47.305
16 | 1.842 | 0.04206 | -0.006 | 43.8
16.5 | 1.861 | 0.04562 | -0.007 | 40.791
17 | 1.876 | 0.04927 | -0.007 | 38.069
17.5 | 1.887 | 0.053 | -0.008 | 35.605
18 | 1.895 | 0.05692 | -0.008 | 33.301
18.5 | 1.901 | 0.06092 | -0.009 | 31.199
19 | 1.903 | 0.0651 | -0.009 | 29.229
19.5 | 1.902 | 0.06946 | -0.01 | 27.379
20 | 1.896 | 0.07393 | -0.011 | 25.645

## 100. Re 8M Mach 0.10 (2)
BIGFOIL.COM POLAR EXPORT
NACA45116.5
NACA45116.5 |  |  |  | Cl Max: | 1.7425 | at alpha= | 15.5 | deg
XFOIL ncrit=9 |  |  |  | L/D Max: | 179.637 | at alpha= | 9 | deg
Re: | 8000000 |  |  | Cd Min: | 0.08817 | at alpha= | 20 | deg
Mach: | 0.1 |  |  | Cl=0 at alpha= | -2.837 | deg
|  |  |  | @ Cl=0.1, Cd= | 0.0067031
|  |  |  | @ Cl=0.4, Cd= | 0.0065471
|  |  |  | @ Cl=0.6, Cd= | 0.0065958
alpha (deg) | Cl | Cd | Cm | Cl/Cd
-20 | -1.6982 | 0.02152 | -0.0642 | -78.9126
-19.5 | -1.6701 | 0.02032 | -0.0602 | -82.19
-19 | -1.6388 | 0.01928 | -0.0563 | -85
-18.5 | -1.6053 | 0.01837 | -0.0524 | -87.387
-18 | -1.5708 | 0.0175 | -0.0486 | -89.76
-17.5 | -1.5362 | 0.01653 | -0.0447 | -92.9341
-16.5 | -1.306 | 0.01398 | -0.0688 | -93.4192
-16 | -1.2768 | 0.01362 | -0.0633 | -93.7445
-15.5 | -1.2402 | 0.0132 | -0.0591 | -93.9545
-15 | -1.2016 | 0.01277 | -0.0553 | -94.0955
-14.5 | -1.1608 | 0.01238 | -0.0518 | -93.7641
-14 | -1.1192 | 0.01197 | -0.0484 | -93.5004
-13.5 | -1.0771 | 0.01149 | -0.0451 | -93.7424
-13 | -1.0329 | 0.01106 | -0.0421 | -93.3906
-12.5 | -0.9878 | 0.01069 | -0.0393 | -92.4041
-12 | -0.9425 | 0.01038 | -0.0365 | -90.7996
-11.5 | -0.8975 | 0.01013 | -0.0336 | -88.5982
-11 | -0.8503 | 0.00987 | -0.031 | -86.1499
-10.5 | -0.8009 | 0.00951 | -0.029 | -84.2166
-10 | -0.7511 | 0.00923 | -0.0271 | -81.3759
-9.5 | -0.7 | 0.00896 | -0.0254 | -78.125
-9 | -0.649 | 0.00876 | -0.0237 | -74.0868
-8.5 | -0.5974 | 0.0085 | -0.0221 | -70.2824
-8 | -0.5462 | 0.00827 | -0.0204 | -66.0459
-7.5 | -0.4939 | 0.00807 | -0.019 | -61.202
-7 | -0.4416 | 0.00791 | -0.0175 | -55.8281
-6.5 | -0.3896 | 0.00771 | -0.016 | -50.5318
-6 | -0.3368 | 0.00754 | -0.0147 | -44.6684
-5.5 | -0.2842 | 0.00742 | -0.0134 | -38.3019
-5 | -0.2312 | 0.00725 | -0.0122 | -31.8897
-4.5 | -0.1777 | 0.00715 | -0.011 | -24.8531
-4 | -0.125 | 0.00704 | -0.0098 | -17.7557
-3.5 | -0.0708 | 0.00693 | -0.0088 | -10.2165
-3 | -0.0176 | 0.00685 | -0.0077 | -2.5693
-2.5 | 0.0364 | 0.00678 | -0.0068 | 5.3687
-2 | 0.0908 | 0.00671 | -0.006 | 13.532
-1.5 | 0.1442 | 0.00667 | -0.005 | 21.6192
-1 | 0.1988 | 0.00661 | -0.0042 | 30.0756
-0.5 | 0.2531 | 0.00658 | -0.0035 | 38.465
0 | 0.307 | 0.00658 | -0.0027 | 46.6565
0.5 | 0.3618 | 0.00654 | -0.002 | 55.3211
1 | 0.4159 | 0.00655 | -0.0013 | 63.4962
1.5 | 0.47 | 0.00657 | -0.0006 | 71.5373
2 | 0.5244 | 0.00656 | -0.0001 | 79.939
2.5 | 0.5775 | 0.0066 | 0.0007 | 87.5
3 | 0.6311 | 0.00659 | 0.0014 | 95.7663
3.5 | 0.6607 | 0.0058 | 0.0069 | 113.9138
4 | 0.6846 | 0.00521 | 0.0139 | 131.4012
4.5 | 0.7244 | 0.00509 | 0.0176 | 142.3183
5 | 0.7729 | 0.00516 | 0.0193 | 149.7868
5.5 | 0.8225 | 0.00531 | 0.0207 | 154.8964
6 | 0.8752 | 0.00542 | 0.0214 | 161.476
6.5 | 0.925 | 0.00562 | 0.0226 | 164.5907
7 | 0.9865 | 0.0058 | 0.0213 | 170.0862
7.5 | 1.0339 | 0.00601 | 0.0229 | 172.03
8 | 1.1 | 0.00627 | 0.0203 | 175.4386
8.5 | 1.1679 | 0.00659 | 0.0172 | 177.2231
9 | 1.2359 | 0.00688 | 0.0141 | 179.6366
9.5 | 1.2951 | 0.00727 | 0.0127 | 178.1431
10 | 1.3464 | 0.00759 | 0.0131 | 177.3913
10.5 | 1.3956 | 0.00804 | 0.0138 | 173.5821
11 | 1.4501 | 0.0086 | 0.013 | 168.6163
11.5 | 1.4955 | 0.00924 | 0.014 | 161.8506
12 | 1.5384 | 0.00991 | 0.0153 | 155.2371
12.5 | 1.5664 | 0.01078 | 0.0192 | 145.3061
13 | 1.6119 | 0.01171 | 0.019 | 137.6516
13.5 | 1.6512 | 0.01299 | 0.0191 | 127.1132
14 | 1.6842 | 0.01469 | 0.0194 | 114.6494
14.5 | 1.7117 | 0.0169 | 0.0196 | 101.284
15 | 1.7307 | 0.02 | 0.0196 | 86.535
15.5 | 1.7425 | 0.02395 | 0.0191 | 72.7557
16 | 1.735 | 0.02907 | 0.0201 | 59.6835
16.5 | 1.7161 | 0.0347 | 0.0221 | 49.4553
17 | 1.6822 | 0.04202 | 0.0238 | 40.0333
17.5 | 1.6571 | 0.04896 | 0.0245 | 33.846
18 | 1.6381 | 0.05572 | 0.0246 | 29.3988
18.5 | 1.6115 | 0.06348 | 0.0242 | 25.3859
19 | 1.5744 | 0.07274 | 0.0231 | 21.6442
19.5 | 1.5542 | 0.08032 | 0.0219 | 19.3501
20 | 1.5333 | 0.08817 | 0.0204 | 17.3903

## 101. Re 8M Mach 0.25 (1)
BIGFOIL.COM POLAR EXPORT
NACA45116.5
NACA45116.5 |  |  |  | Cl Max: | 1.838 | at alpha= | 17 | deg
JavaFoil+Calcfoil stall+Eppler ext transition |  |  |  | L/D Max: | 124.727 | at alpha= | 7 | deg
Re: | 8000000 |  |  | Cd Min: | 0.00651 | at alpha= | 4 | deg
Mach: | 0.25 |  |  | Cl=0 at alpha= | -2.1016 | deg
|  |  |  | @ Cl=0.1, Cd= | 0.0094962
|  |  |  | @ Cl=0.4, Cd= | 0.0090041
|  |  |  | @ Cl=0.6, Cd= | 0.0081312
alpha (deg) | Cl | Cd | Cm | Cl/Cd
-15 | -0.787 | 0.09908 | 0.008 | -7.947
-14.5 | -0.798 | 0.09269 | 0.008 | -8.606
-14 | -0.804 | 0.08706 | 0.008 | -9.232
-13.5 | -0.806 | 0.08155 | 0.008 | -9.884
-13 | -0.804 | 0.07618 | 0.008 | -10.559
-12.5 | -0.799 | 0.07097 | 0.008 | -11.255
-12 | -0.79 | 0.06581 | 0.008 | -11.998
-11.5 | -0.777 | 0.06054 | 0.009 | -12.835
-11 | -0.761 | 0.05557 | 0.009 | -13.694
-10.5 | -0.743 | 0.05009 | 0.009 | -14.823
-10 | -0.849 | 0.01196 | 0.012 | -70.966
-9.5 | -0.817 | 0.01124 | 0.012 | -72.719
-9 | -0.778 | 0.01008 | 0.012 | -77.237
-8.5 | -0.735 | 0.0104 | 0.012 | -70.674
-8 | -0.689 | 0.01011 | 0.012 | -68.129
-7.5 | -0.639 | 0.00982 | 0.012 | -65.073
-7 | -0.588 | 0.01024 | 0.012 | -57.364
-6.5 | -0.534 | 0.00999 | 0.011 | -53.401
-6 | -0.478 | 0.0098 | 0.011 | -48.783
-5.5 | -0.42 | 0.01002 | 0.011 | -41.945
-5 | -0.361 | 0.0102 | 0.011 | -35.416
-4.5 | -0.301 | 0.00962 | 0.011 | -31.268
-4 | -0.239 | 0.00945 | 0.01 | -25.319
-3.5 | -0.177 | 0.00925 | 0.01 | -19.141
-3 | -0.114 | 0.00917 | 0.01 | -12.46
-2.5 | -0.051 | 0.00902 | 0.01 | -5.619
-2 | 0.013 | 0.00898 | 0.009 | 1.478
-1.5 | 0.078 | 0.00951 | 0.009 | 8.155
-1 | 0.142 | 0.00947 | 0.009 | 15.012
-0.5 | 0.207 | 0.00905 | 0.008 | 22.83
0 | 0.271 | 0.00898 | 0.008 | 30.163
0.5 | 0.335 | 0.009 | 0.008 | 37.19
1 | 0.399 | 0.00901 | 0.007 | 44.276
1.5 | 0.463 | 0.00863 | 0.007 | 53.611
2 | 0.526 | 0.00871 | 0.007 | 60.432
2.5 | 0.589 | 0.00842 | 0.006 | 69.986
3 | 0.653 | 0.00674 | 0.006 | 96.83
3.5 | 0.715 | 0.00662 | 0.005 | 108.006
4 | 0.778 | 0.00651 | 0.005 | 119.425
4.5 | 0.839 | 0.00735 | 0.005 | 114.192
5 | 0.901 | 0.00759 | 0.004 | 118.719
5.5 | 0.961 | 0.00787 | 0.004 | 122.178
6 | 1.021 | 0.00819 | 0.003 | 124.716
6.5 | 1.08 | 0.00871 | 0.003 | 123.917
7 | 1.137 | 0.00912 | 0.002 | 124.727
7.5 | 1.193 | 0.00957 | 0.002 | 124.616
8 | 1.248 | 0.01014 | 0.001 | 123.108
8.5 | 1.301 | 0.01081 | 0.001 | 120.372
9 | 1.353 | 0.0116 | 0 | 116.609
9.5 | 1.403 | 0.01258 | 0 | 111.464
10 | 1.452 | 0.01368 | -0.001 | 106.1
10.5 | 1.499 | 0.01515 | -0.001 | 98.896
11 | 1.544 | 0.01686 | -0.002 | 91.599
11.5 | 1.588 | 0.01859 | -0.002 | 85.41
12 | 1.628 | 0.02061 | -0.003 | 78.993
12.5 | 1.664 | 0.02302 | -0.003 | 72.314
13 | 1.698 | 0.02577 | -0.004 | 65.879
13.5 | 1.728 | 0.02898 | -0.004 | 59.632
14 | 1.754 | 0.03268 | -0.005 | 53.67
14.5 | 1.777 | 0.03676 | -0.005 | 48.343
15 | 1.797 | 0.04079 | -0.006 | 44.052
15.5 | 1.813 | 0.04484 | -0.006 | 40.441
16 | 1.826 | 0.0489 | -0.007 | 37.339
16.5 | 1.835 | 0.05308 | -0.007 | 34.57
17 | 1.838 | 0.05735 | -0.008 | 32.052
17.5 | 1.836 | 0.06185 | -0.008 | 29.684
18 | 1.829 | 0.06645 | -0.009 | 27.52
18.5 | 1.816 | 0.07133 | -0.009 | 25.463
19 | 1.799 | 0.07643 | -0.01 | 23.537
19.5 | 1.776 | 0.08174 | -0.01 | 21.73
20 | 1.746 | 0.08733 | -0.011 | 19.993

## 102. Re 8M Mach 0.25 (2)
BIGFOIL.COM POLAR EXPORT
NACA45116.5
NACA45116.5 |  |  |  | Cl Max: | 1.7348 | at alpha= | 15 | deg
XFOIL ncrit=9 |  |  |  | L/D Max: | 177.407 | at alpha= | 9 | deg
Re: | 8000000 |  |  | Cd Min: | 0.10717 | at alpha= | 20 | deg
Mach: | 0.25 |  |  | Cl=0 at alpha= | -2.8904 | deg
|  |  |  | @ Cl=0.1, Cd= | 0.0067791
|  |  |  | @ Cl=0.4, Cd= | 0.0066354
|  |  |  | @ Cl=0.6, Cd= | 0.0066997
alpha (deg) | Cl | Cd | Cm | Cl/Cd
-19 | -1.547 | 0.03412 | -0.0936 | -45.34
-18.5 | -1.5669 | 0.0292 | -0.0881 | -53.661
-18 | -1.5662 | 0.02587 | -0.0819 | -60.5412
-17.5 | -1.5528 | 0.02336 | -0.0756 | -66.4726
-17 | -1.4858 | 0.02083 | -0.0773 | -71.3298
-16.5 | -1.3367 | 0.01814 | -0.0933 | -73.688
-16 | -1.3163 | 0.01692 | -0.0858 | -77.7955
-15.5 | -1.2871 | 0.01585 | -0.0792 | -81.205
-15 | -1.2507 | 0.01499 | -0.0736 | -83.4356
-14.5 | -1.211 | 0.01423 | -0.0684 | -85.1019
-14 | -1.1688 | 0.01354 | -0.0635 | -86.322
-13.5 | -1.1244 | 0.01293 | -0.059 | -86.9606
-13 | -1.0783 | 0.01241 | -0.0547 | -86.8896
-12.5 | -1.0306 | 0.01187 | -0.0508 | -86.8239
-12 | -0.9812 | 0.01129 | -0.0473 | -86.9088
-11.5 | -0.9312 | 0.01082 | -0.0439 | -86.0628
-11 | -0.8812 | 0.01045 | -0.0406 | -84.3254
-10.5 | -0.8301 | 0.01011 | -0.0375 | -82.1068
-10 | -0.7774 | 0.00981 | -0.0348 | -79.2457
-9.5 | -0.7235 | 0.0094 | -0.0324 | -76.9681
-9 | -0.6693 | 0.00907 | -0.0302 | -73.7927
-8.5 | -0.6149 | 0.00881 | -0.0281 | -69.7957
-8 | -0.5602 | 0.00858 | -0.026 | -65.2914
-7.5 | -0.5058 | 0.00829 | -0.024 | -61.0133
-7 | -0.4516 | 0.00808 | -0.0221 | -55.8911
-6.5 | -0.3962 | 0.0079 | -0.0204 | -50.1519
-6 | -0.3422 | 0.00769 | -0.0185 | -44.4993
-5.5 | -0.2874 | 0.00753 | -0.0168 | -38.1673
-5 | -0.2322 | 0.00737 | -0.0153 | -31.5061
-4.5 | -0.1779 | 0.00724 | -0.0136 | -24.5718
-4 | -0.1224 | 0.00712 | -0.0123 | -17.191
-3.5 | -0.0673 | 0.00701 | -0.0109 | -9.6006
-3 | -0.0123 | 0.00694 | -0.0095 | -1.7723
-2.5 | 0.0438 | 0.00684 | -0.0084 | 6.4035
-2 | 0.099 | 0.00678 | -0.0072 | 14.6018
-1.5 | 0.1545 | 0.00673 | -0.0061 | 22.9569
-1 | 0.2109 | 0.00668 | -0.0052 | 31.5719
-0.5 | 0.2663 | 0.00667 | -0.0041 | 39.925
0 | 0.3226 | 0.00664 | -0.0033 | 48.5843
0.5 | 0.3787 | 0.00662 | -0.0024 | 57.2054
1 | 0.4339 | 0.00666 | -0.0014 | 65.1502
1.5 | 0.4904 | 0.00663 | -0.0007 | 73.9668
2 | 0.5455 | 0.00668 | 0.0002 | 81.6617
2.5 | 0.6009 | 0.0067 | 0.0011 | 89.6866
3 | 0.6564 | 0.00669 | 0.0019 | 98.1166
3.5 | 0.6991 | 0.00637 | 0.0052 | 109.7488
4 | 0.711 | 0.00535 | 0.015 | 132.8972
4.5 | 0.7495 | 0.00521 | 0.0195 | 143.858
5 | 0.7981 | 0.00534 | 0.0218 | 149.4569
5.5 | 0.8504 | 0.00543 | 0.0233 | 156.6114
6 | 0.9026 | 0.00561 | 0.0247 | 160.8913
6.5 | 0.9545 | 0.00579 | 0.0262 | 164.8532
7 | 1.0207 | 0.00601 | 0.0245 | 169.8336
7.5 | 1.0727 | 0.00628 | 0.0257 | 170.8121
8 | 1.1447 | 0.00654 | 0.0227 | 175.0306
8.5 | 1.2182 | 0.00693 | 0.0193 | 175.7864
9 | 1.2862 | 0.00725 | 0.0171 | 177.4069
9.5 | 1.3442 | 0.00766 | 0.0169 | 175.483
10 | 1.3883 | 0.00808 | 0.0196 | 171.8193
10.5 | 1.4478 | 0.00856 | 0.0189 | 169.1355
11 | 1.4994 | 0.00917 | 0.0196 | 163.5115
11.5 | 1.5458 | 0.00995 | 0.021 | 155.3568
12 | 1.5737 | 0.01089 | 0.0256 | 144.5087
12.5 | 1.6198 | 0.01208 | 0.0257 | 134.0894
13 | 1.6627 | 0.0135 | 0.0258 | 123.163
13.5 | 1.6946 | 0.01571 | 0.0261 | 107.8676
14 | 1.7175 | 0.01877 | 0.0263 | 91.5024
14.5 | 1.7341 | 0.02257 | 0.026 | 76.8321
15 | 1.7348 | 0.02782 | 0.0256 | 62.358
15.5 | 1.7186 | 0.03441 | 0.0256 | 49.9448
16 | 1.6887 | 0.04131 | 0.0274 | 40.8787
16.5 | 1.6528 | 0.04912 | 0.0285 | 33.6482
17 | 1.6131 | 0.05759 | 0.029 | 28.0101
17.5 | 1.5832 | 0.06548 | 0.0289 | 24.1784
18 | 1.5496 | 0.07416 | 0.028 | 20.8954
18.5 | 1.5248 | 0.08224 | 0.0268 | 18.5409
19 | 1.4926 | 0.09142 | 0.025 | 16.3268
19.5 | 1.4736 | 0.09927 | 0.0232 | 14.8444
20 | 1.4562 | 0.10717 | 0.0211 | 13.5878

## 103. Re 8M Mach 0.50 (1)
BIGFOIL.COM POLAR EXPORT
NACA45116.5
NACA45116.5 |  |  |  | Cl Max: | 1.649 | at alpha= | 12.5 | deg
JavaFoil+Calcfoil stall+Eppler ext transition |  |  |  | L/D Max: | 106.284 | at alpha= | 4.5 | deg
Re: | 8000000 |  |  | Cd Min: | 0.00787 | at alpha= | 3.5 | deg
Mach: | 0.5 |  |  | Cl=0 at alpha= | -2.1056 | deg
|  |  |  | @ Cl=0.1, Cd= | 0.0089544
|  |  |  | @ Cl=0.4, Cd= | 0.0083528
|  |  |  | @ Cl=0.6, Cd= | 0.0094032
alpha (deg) | Cl | Cd | Cm | Cl/Cd
-20 | -1.003 | 0.13904 | 0.009 | -7.215
-19.5 | -0.975 | 0.13184 | 0.009 | -7.392
-19 | -0.944 | 0.14075 | 0.008 | -6.705
-18.5 | -0.917 | 0.12947 | 0.008 | -7.086
-18 | -0.892 | 0.12038 | 0.009 | -7.408
-17.5 | -0.861 | 0.13107 | 0.008 | -6.573
-17 | -0.835 | 0.11763 | 0.008 | -7.097
-16.5 | -0.809 | 0.10889 | 0.009 | -7.431
-16 | -0.782 | 0.10876 | 0.009 | -7.189
-15.5 | -0.752 | 0.10656 | 0.008 | -7.057
-15 | -0.727 | 0.09666 | 0.009 | -7.517
-14.5 | -0.702 | 0.08839 | 0.009 | -7.938
-14 | -0.669 | 0.09486 | 0.008 | -7.051
-13.5 | -0.643 | 0.08541 | 0.008 | -7.53
-13 | -0.612 | 0.08995 | 0.008 | -6.809
-12.5 | -0.586 | 0.08181 | 0.008 | -7.16
-12 | -0.561 | 0.07332 | 0.009 | -7.645
-11.5 | -0.529 | 0.07782 | 0.008 | -6.797
-11 | -0.503 | 0.06872 | 0.008 | -7.327
-10.5 | -0.473 | 0.07106 | 0.008 | -6.66
-10 | -0.447 | 0.06342 | 0.008 | -7.05
-9.5 | -0.418 | 0.06431 | 0.007 | -6.493
-9 | -0.392 | 0.05678 | 0.008 | -6.895
-8.5 | -0.362 | 0.05616 | 0.008 | -6.453
-8 | -0.334 | 0.05442 | 0.007 | -6.14
-7.5 | -0.432 | 0.04874 | 0.008 | -8.857
-7 | -0.46 | 0.04195 | 0.008 | -10.964
-6.5 | -0.448 | 0.03567 | 0.009 | -12.565
-6 | -0.497 | 0.00952 | 0.013 | -52.178
-5.5 | -0.447 | 0.00978 | 0.012 | -45.69
-5 | -0.389 | 0.00947 | 0.012 | -41.097
-4.5 | -0.327 | 0.00997 | 0.012 | -32.842
-4 | -0.262 | 0.00938 | 0.012 | -27.987
-3.5 | -0.195 | 0.00919 | 0.011 | -21.257
-3 | -0.126 | 0.00901 | 0.011 | -14.03
-2.5 | -0.056 | 0.0089 | 0.011 | -6.316
-2 | 0.015 | 0.0094 | 0.01 | 1.568
-1.5 | 0.086 | 0.00897 | 0.01 | 9.626
-1 | 0.158 | 0.00889 | 0.01 | 17.825
-0.5 | 0.23 | 0.00861 | 0.009 | 26.744
0 | 0.302 | 0.00857 | 0.009 | 35.183
0.5 | 0.373 | 0.00833 | 0.009 | 44.748
1 | 0.444 | 0.00839 | 0.008 | 52.839
1.5 | 0.514 | 0.00932 | 0.008 | 55.149
2 | 0.584 | 0.00938 | 0.007 | 62.245
2.5 | 0.653 | 0.00948 | 0.007 | 68.888
3 | 0.722 | 0.00961 | 0.007 | 75.154
3.5 | 0.79 | 0.00787 | 0.006 | 100.306
4 | 0.856 | 0.00823 | 0.006 | 104.043
4.5 | 0.921 | 0.00867 | 0.005 | 106.284
5 | 0.985 | 0.00935 | 0.005 | 105.297
5.5 | 1.047 | 0.00996 | 0.004 | 105.138
6 | 1.107 | 0.01065 | 0.004 | 103.95
6.5 | 1.165 | 0.01156 | 0.003 | 100.792
7 | 1.222 | 0.01257 | 0.003 | 97.24
7.5 | 1.277 | 0.01381 | 0.002 | 92.454
8 | 1.33 | 0.01526 | 0.001 | 87.148
8.5 | 1.381 | 0.01692 | 0.001 | 81.634
9 | 1.43 | 0.01903 | 0 | 75.142
9.5 | 1.476 | 0.02126 | 0 | 69.454
10 | 1.52 | 0.0238 | -0.001 | 63.886
10.5 | 1.561 | 0.02685 | -0.001 | 58.145
11 | 1.598 | 0.03039 | -0.002 | 52.571
11.5 | 1.628 | 0.03466 | -0.002 | 46.96
12 | 1.646 | 0.03992 | -0.003 | 41.243
12.5 | 1.649 | 0.04628 | -0.003 | 35.632
13 | 1.63 | 0.05476 | -0.004 | 29.769
13.5 | 1.577 | 0.0648 | -0.004 | 24.332
14 | 1.433 | 0.07681 | -0.005 | 18.655
14.5 | 1.015 | 0.09208 | -0.005 | 11.021
15 | 1.043 | 0.09488 | -0.006 | 10.995
15.5 | 1.071 | 0.09887 | -0.006 | 10.833
16 | 1.1 | 0.1005 | -0.007 | 10.942
16.5 | 1.126 | 0.10649 | -0.007 | 10.571
17 | 1.141 | 0.13021 | -0.008 | 8.765
17.5 | 1.159 | 0.15084 | -0.008 | 7.681

## 104. Re 8M Mach 0.50 (2)
BIGFOIL.COM POLAR EXPORT
NACA45116.5
NACA45116.5 |  |  |  | Cl Max: | 1.7012 | at alpha= | 12 | deg
XFOIL ncrit=9 |  |  |  | L/D Max: | 163.08 | at alpha= | 7 | deg
Re: | 8000000 |  |  | Cd Min: | 0.11159 | at alpha= | 17 | deg
Mach: | 0.5 |  |  | Cl=0 at alpha= | -3.1616 | deg
|  |  |  | @ Cl=0.1, Cd= | 0.007162
|  |  |  | @ Cl=0.4, Cd= | 0.0070091
|  |  |  | @ Cl=0.6, Cd= | 0.0070936
alpha (deg) | Cl | Cd | Cm | Cl/Cd
-13.5 | -0.2965 | 0.09799 | -0.0786 | -3.0258
-13 | -0.3205 | 0.08728 | -0.0853 | -3.6721
-12.5 | -0.3483 | 0.07683 | -0.0922 | -4.5334
-12 | -0.3752 | 0.06704 | -0.0986 | -5.5967
-11.5 | -0.4032 | 0.05708 | -0.1065 | -7.0638
-11 | -0.4413 | 0.04884 | -0.1107 | -9.0356
-10.5 | -0.4869 | 0.04286 | -0.1068 | -11.3602
-10 | -0.5296 | 0.03818 | -0.0974 | -13.8711
-9.5 | -0.5812 | 0.03352 | -0.084 | -17.3389
-9 | -0.6267 | 0.02673 | -0.072 | -23.4456
-8.5 | -0.6739 | 0.01772 | -0.0599 | -38.0305
-8 | -0.649 | 0.01236 | -0.0526 | -52.5081
-7.5 | -0.5774 | 0.01033 | -0.0489 | -55.8955
-7 | -0.5007 | 0.00942 | -0.0459 | -53.1529
-6.5 | -0.4265 | 0.00886 | -0.0429 | -48.1377
-6 | -0.3567 | 0.00843 | -0.0397 | -42.3132
-5.5 | -0.2921 | 0.00817 | -0.0359 | -35.7528
-5 | -0.2286 | 0.0079 | -0.0322 | -28.9367
-4.5 | -0.1672 | 0.0077 | -0.0284 | -21.7143
-4 | -0.1049 | 0.00756 | -0.0251 | -13.8757
-3.5 | -0.0419 | 0.00738 | -0.0222 | -5.6775
-3 | 0.02 | 0.00728 | -0.0193 | 2.7473
-2.5 | 0.0826 | 0.00719 | -0.0167 | 11.4882
-2 | 0.1448 | 0.00709 | -0.0143 | 20.4231
-1.5 | 0.2064 | 0.00706 | -0.0118 | 29.2351
-1 | 0.2696 | 0.00701 | -0.0098 | 38.4593
-0.5 | 0.3321 | 0.007 | -0.0078 | 47.4429
0 | 0.3946 | 0.00701 | -0.0058 | 56.291
0.5 | 0.4578 | 0.007 | -0.004 | 65.4
1 | 0.5197 | 0.00705 | -0.002 | 73.7163
1.5 | 0.583 | 0.00708 | -0.0003 | 82.3446
2 | 0.6457 | 0.00713 | 0.0016 | 90.561
2.5 | 0.7068 | 0.00723 | 0.0037 | 97.7593
3 | 0.7698 | 0.00728 | 0.0056 | 105.7418
3.5 | 0.8286 | 0.00736 | 0.0082 | 112.5815
4 | 0.8318 | 0.00621 | 0.0215 | 133.9452
4.5 | 0.8599 | 0.00593 | 0.0305 | 145.0084
5 | 0.9057 | 0.00607 | 0.036 | 149.2092
5.5 | 0.952 | 0.00622 | 0.0414 | 153.0547
6 | 1.011 | 0.0065 | 0.0442 | 155.5385
6.5 | 1.0997 | 0.00692 | 0.0412 | 158.9162
7 | 1.2019 | 0.00737 | 0.0357 | 163.0801
7.5 | 1.2672 | 0.00787 | 0.0375 | 161.0165
8 | 1.3428 | 0.00839 | 0.0374 | 160.0477
8.5 | 1.398 | 0.00911 | 0.0407 | 153.4577
9 | 1.4646 | 0.00986 | 0.042 | 148.5396
9.5 | 1.5256 | 0.01107 | 0.0434 | 137.8139
10 | 1.5839 | 0.0125 | 0.0447 | 126.712
10.5 | 1.6132 | 0.01461 | 0.0496 | 110.4175
11 | 1.6602 | 0.01747 | 0.0494 | 95.0315
11.5 | 1.6985 | 0.02099 | 0.0493 | 80.9195
12 | 1.7012 | 0.02675 | 0.0493 | 63.5963
12.5 | 1.6911 | 0.03311 | 0.0497 | 51.0752
13 | 1.6573 | 0.04099 | 0.0497 | 40.4318
13.5 | 1.6117 | 0.04985 | 0.0491 | 32.331
14 | 1.5802 | 0.05817 | 0.0479 | 27.1652
14.5 | 1.5455 | 0.06695 | 0.0463 | 23.0844
15 | 1.503 | 0.07673 | 0.0437 | 19.5882
15.5 | 1.4735 | 0.08563 | 0.0414 | 17.2078
16 | 1.4446 | 0.09404 | 0.04 | 15.3615
16.5 | 1.4209 | 0.10227 | 0.0384 | 13.8936
17 | 1.388 | 0.11159 | 0.0358 | 12.4384

## 105. Re 10M Mach 0.00 (1)
BIGFOIL.COM POLAR EXPORT
NACA45116.5
NACA45116.5 |  |  |  | Cl Max: | 1.92 | at alpha= | 19.5 | deg
JavaFoil+Calcfoil stall+Eppler ext transition |  |  |  | L/D Max: | 133.062 | at alpha= | 5 | deg
Re: | 10000000 |  |  | Cd Min: | 0.00658 | at alpha= | 5 | deg
Mach: | 0 |  |  | Cl=0 at alpha= | -2.1048 | deg
|  |  |  | @ Cl=0.1, Cd= | 0.0090322
|  |  |  | @ Cl=0.4, Cd= | 0.00907
|  |  |  | @ Cl=0.6, Cd= | 0.0087692
alpha (deg) | Cl | Cd | Cm | Cl/Cd
-16.5 | -0.957 | 0.10179 | 0.008 | -9.398
-16 | -0.953 | 0.09629 | 0.008 | -9.9
-15.5 | -0.947 | 0.09069 | 0.008 | -10.443
-15 | -0.938 | 0.0858 | 0.008 | -10.936
-14.5 | -0.928 | 0.08043 | 0.008 | -11.54
-14 | -0.916 | 0.07511 | 0.009 | -12.194
-13.5 | -0.902 | 0.07004 | 0.009 | -12.872
-13 | -0.886 | 0.0644 | 0.009 | -13.758
-12.5 | -0.869 | 0.05853 | 0.009 | -14.85
-12 | -0.858 | 0.04891 | 0.009 | -17.542
-11.5 | -0.969 | 0.01187 | 0.012 | -81.664
-11 | -0.938 | 0.01125 | 0.012 | -83.38
-10.5 | -0.902 | 0.0095 | 0.012 | -94.945
-10 | -0.863 | 0.00977 | 0.012 | -88.395
-9.5 | -0.822 | 0.01013 | 0.012 | -81.142
-9 | -0.777 | 0.00988 | 0.012 | -78.646
-8.5 | -0.73 | 0.01032 | 0.012 | -70.708
-8 | -0.681 | 0.01004 | 0.012 | -67.767
-7.5 | -0.63 | 0.00975 | 0.011 | -64.545
-7 | -0.577 | 0.00959 | 0.011 | -60.131
-6.5 | -0.523 | 0.0101 | 0.011 | -51.729
-6 | -0.467 | 0.00996 | 0.011 | -46.858
-5.5 | -0.41 | 0.00976 | 0.011 | -41.971
-5 | -0.352 | 0.0096 | 0.011 | -36.617
-4.5 | -0.292 | 0.00946 | 0.01 | -30.918
-4 | -0.233 | 0.00934 | 0.01 | -24.898
-3.5 | -0.172 | 0.00995 | 0.01 | -17.281
-3 | -0.111 | 0.00939 | 0.01 | -11.806
-2.5 | -0.049 | 0.00925 | 0.009 | -5.316
-2 | 0.013 | 0.0091 | 0.009 | 1.413
-1.5 | 0.075 | 0.00906 | 0.009 | 8.299
-1 | 0.138 | 0.00899 | 0.008 | 15.312
-0.5 | 0.2 | 0.00895 | 0.008 | 22.371
0 | 0.262 | 0.00893 | 0.008 | 29.386
0.5 | 0.325 | 0.00899 | 0.007 | 36.11
1 | 0.387 | 0.00907 | 0.007 | 42.64
1.5 | 0.448 | 0.00907 | 0.007 | 49.462
2 | 0.51 | 0.00915 | 0.006 | 55.754
2.5 | 0.572 | 0.00876 | 0.006 | 65.236
3 | 0.633 | 0.00878 | 0.006 | 72.081
3.5 | 0.694 | 0.00663 | 0.005 | 104.766
4 | 0.755 | 0.0068 | 0.005 | 110.939
4.5 | 0.815 | 0.00665 | 0.004 | 122.592
5 | 0.875 | 0.00658 | 0.004 | 133.062
5.5 | 0.935 | 0.00764 | 0.004 | 122.357
6 | 0.994 | 0.00787 | 0.003 | 126.21
6.5 | 1.052 | 0.00814 | 0.003 | 129.18
7 | 1.109 | 0.00845 | 0.002 | 131.271
7.5 | 1.165 | 0.00879 | 0.002 | 132.528
8 | 1.22 | 0.00921 | 0.001 | 132.427
8.5 | 1.274 | 0.00971 | 0.001 | 131.131
9 | 1.326 | 0.01033 | 0 | 128.32
9.5 | 1.377 | 0.01103 | 0 | 124.843
10 | 1.426 | 0.01201 | -0.001 | 118.747
10.5 | 1.473 | 0.01322 | -0.001 | 111.443
11 | 1.519 | 0.01436 | -0.002 | 105.783
11.5 | 1.564 | 0.01577 | -0.002 | 99.173
12 | 1.605 | 0.0174 | -0.003 | 92.254
12.5 | 1.644 | 0.01929 | -0.003 | 85.225
13 | 1.68 | 0.02156 | -0.004 | 77.923
13.5 | 1.713 | 0.02418 | -0.004 | 70.861
14 | 1.744 | 0.02714 | -0.005 | 64.262
14.5 | 1.773 | 0.03022 | -0.005 | 58.665
15 | 1.8 | 0.03338 | -0.006 | 53.925
15.5 | 1.824 | 0.03657 | -0.006 | 49.879
16 | 1.847 | 0.03981 | -0.006 | 46.393
16.5 | 1.867 | 0.04307 | -0.007 | 43.34
17 | 1.883 | 0.04646 | -0.007 | 40.535
17.5 | 1.896 | 0.05 | -0.008 | 37.925
18 | 1.907 | 0.05361 | -0.008 | 35.563
18.5 | 1.914 | 0.05738 | -0.009 | 33.36
19 | 1.919 | 0.06131 | -0.01 | 31.294
19.5 | 1.92 | 0.06541 | -0.01 | 29.356
20 | 1.917 | 0.06963 | -0.011 | 27.537

## 106. Re 10M Mach 0.00 (2)
BIGFOIL.COM POLAR EXPORT
NACA45116.5
NACA45116.5 |  |  |  | Cl Max: | 1.734 | at alpha= | 16 | deg
XFOIL ncrit=9 |  |  |  | L/D Max: | 185.71 | at alpha= | 9.5 | deg
Re: | 10000000 |  |  | Cd Min: | 0.08285 | at alpha= | 20 | deg
Mach: | 0 |  |  | Cl=0 at alpha= | -2.803 | deg
|  |  |  | @ Cl=0.1, Cd= | 0.0064722
|  |  |  | @ Cl=0.4, Cd= | 0.00634
|  |  |  | @ Cl=0.6, Cd= | 0.0063749
alpha (deg) | Cl | Cd | Cm | Cl/Cd
-16.5 | -1.3181 | 0.01315 | -0.0613 | -100.2357
-16 | -1.2817 | 0.0127 | -0.0575 | -100.9213
-15.5 | -1.2442 | 0.01231 | -0.0538 | -101.0723
-15 | -1.204 | 0.01193 | -0.0504 | -100.922
-14.5 | -1.1627 | 0.01157 | -0.0473 | -100.4927
-14 | -1.1216 | 0.01125 | -0.044 | -99.6978
-13.5 | -1.0787 | 0.01088 | -0.0411 | -99.1452
-13 | -1.0346 | 0.0105 | -0.0383 | -98.5333
-12.5 | -0.9903 | 0.01013 | -0.0356 | -97.7591
-12 | -0.946 | 0.00985 | -0.0328 | -96.0406
-11.5 | -0.9007 | 0.00961 | -0.0301 | -93.7253
-11 | -0.8521 | 0.00937 | -0.0282 | -90.9392
-10.5 | -0.8029 | 0.00911 | -0.0263 | -88.1339
-10 | -0.7528 | 0.00881 | -0.0246 | -85.4484
-9.5 | -0.7028 | 0.00856 | -0.0229 | -82.1028
-9 | -0.6515 | 0.00834 | -0.0214 | -78.1175
-8.5 | -0.6003 | 0.00817 | -0.0199 | -73.4761
-8 | -0.5488 | 0.00793 | -0.0185 | -69.2055
-7.5 | -0.4974 | 0.00774 | -0.017 | -64.2636
-7 | -0.4451 | 0.00758 | -0.0157 | -58.7203
-6.5 | -0.3926 | 0.00741 | -0.0145 | -52.9825
-6 | -0.3408 | 0.00726 | -0.0131 | -46.9421
-5.5 | -0.2875 | 0.00712 | -0.012 | -40.3792
-5 | -0.2348 | 0.00699 | -0.0109 | -33.5908
-4.5 | -0.1819 | 0.00689 | -0.0097 | -26.4006
-4 | -0.1282 | 0.00677 | -0.0088 | -18.9365
-3.5 | -0.0751 | 0.00669 | -0.0077 | -11.2257
-3 | -0.0214 | 0.00661 | -0.0068 | -3.2375
-2.5 | 0.0329 | 0.00653 | -0.006 | 5.0383
-2 | 0.0862 | 0.00649 | -0.0051 | 13.282
-1.5 | 0.1406 | 0.00642 | -0.0044 | 21.9003
-1 | 0.1949 | 0.00639 | -0.0037 | 30.5008
-0.5 | 0.2488 | 0.00638 | -0.0029 | 38.9969
0 | 0.3036 | 0.00633 | -0.0024 | 47.9621
0.5 | 0.3575 | 0.00634 | -0.0017 | 56.388
1 | 0.4117 | 0.00634 | -0.0011 | 64.9369
1.5 | 0.4662 | 0.00633 | -0.0006 | 73.6493
2 | 0.5195 | 0.00636 | 0.0002 | 81.6824
2.5 | 0.5738 | 0.00637 | 0.0007 | 90.0785
3 | 0.6272 | 0.00638 | 0.0013 | 98.3072
3.5 | 0.6782 | 0.00638 | 0.0023 | 106.3009
4.5 | 0.729 | 0.00499 | 0.0153 | 146.0922
5 | 0.7731 | 0.00503 | 0.0178 | 153.6978
5.5 | 0.8228 | 0.00508 | 0.0192 | 161.9685
6 | 0.8715 | 0.00525 | 0.0206 | 166
6.5 | 0.9231 | 0.00537 | 0.0214 | 171.8994
7 | 0.9753 | 0.00554 | 0.0219 | 176.0469
7.5 | 1.0311 | 0.00576 | 0.0216 | 179.0104
8 | 1.0806 | 0.00598 | 0.0226 | 180.7023
8.5 | 1.1459 | 0.00625 | 0.0199 | 183.344
9 | 1.2149 | 0.00661 | 0.0163 | 183.7973
9.5 | 1.2814 | 0.0069 | 0.0133 | 185.7101
10 | 1.3393 | 0.00731 | 0.012 | 183.2148
10.5 | 1.3833 | 0.00776 | 0.0135 | 178.2603
11 | 1.4353 | 0.00826 | 0.0133 | 173.7651
11.5 | 1.4828 | 0.00893 | 0.0136 | 166.047
12 | 1.5251 | 0.00955 | 0.0149 | 159.6963
12.5 | 1.5474 | 0.01041 | 0.02 | 148.6455
13 | 1.593 | 0.01128 | 0.0197 | 141.2234
13.5 | 1.6332 | 0.0124 | 0.0198 | 131.7097
14 | 1.6668 | 0.01394 | 0.0203 | 119.5696
14.5 | 1.6945 | 0.01597 | 0.0207 | 106.1052
15 | 1.7168 | 0.01857 | 0.0208 | 92.4502
15.5 | 1.7271 | 0.02234 | 0.0209 | 77.3098
16 | 1.734 | 0.02673 | 0.0204 | 64.8709
16.5 | 1.7287 | 0.03213 | 0.0202 | 53.8033
17 | 1.702 | 0.03872 | 0.0219 | 43.9566
17.5 | 1.6843 | 0.04475 | 0.023 | 37.638
18 | 1.6631 | 0.05147 | 0.0234 | 32.312
18.5 | 1.637 | 0.05901 | 0.0232 | 27.7411
19 | 1.6041 | 0.0677 | 0.0224 | 23.6942
19.5 | 1.5873 | 0.07478 | 0.0214 | 21.2263
20 | 1.5632 | 0.08285 | 0.02 | 18.8678

## 107. Re 10M Mach 0.10 (1)
BIGFOIL.COM POLAR EXPORT
NACA45116.5
NACA45116.5 |  |  |  | Cl Max: | 1.906 | at alpha= | 19 | deg
JavaFoil+Calcfoil stall+Eppler ext transition |  |  |  | L/D Max: | 132.835 | at alpha= | 5 | deg
Re: | 10000000 |  |  | Cd Min: | 0.00662 | at alpha= | 5 | deg
Mach: | 0.1 |  |  | Cl=0 at alpha= | -2.1048 | deg
|  |  |  | @ Cl=0.1, Cd= | 0.0090497
|  |  |  | @ Cl=0.4, Cd= | 0.0086867
|  |  |  | @ Cl=0.6, Cd= | 0.0088084
alpha (deg) | Cl | Cd | Cm | Cl/Cd
-16.5 | -0.933 | 0.10386 | 0.008 | -8.984
-16 | -0.932 | 0.09801 | 0.008 | -9.513
-15.5 | -0.928 | 0.09254 | 0.008 | -10.033
-15 | -0.922 | 0.08732 | 0.008 | -10.562
-14.5 | -0.914 | 0.08195 | 0.008 | -11.154
-14 | -0.904 | 0.07665 | 0.008 | -11.79
-13.5 | -0.891 | 0.07163 | 0.009 | -12.438
-13 | -0.876 | 0.06635 | 0.009 | -13.207
-12.5 | -0.86 | 0.0609 | 0.009 | -14.121
-12 | -0.844 | 0.05429 | 0.009 | -15.542
-11.5 | -0.963 | 0.01222 | 0.012 | -78.807
-11 | -0.935 | 0.01142 | 0.012 | -81.899
-10.5 | -0.901 | 0.01091 | 0.012 | -82.607
-10 | -0.863 | 0.00984 | 0.012 | -87.665
-9.5 | -0.822 | 0.01026 | 0.012 | -80.129
-9 | -0.778 | 0.00994 | 0.012 | -78.278
-8.5 | -0.731 | 0.01038 | 0.012 | -70.453
-8 | -0.682 | 0.01009 | 0.012 | -67.627
-7.5 | -0.631 | 0.00985 | 0.012 | -64.102
-7 | -0.579 | 0.0096 | 0.011 | -60.298
-6.5 | -0.524 | 0.01021 | 0.011 | -51.336
-6 | -0.469 | 0.00997 | 0.011 | -47.008
-5.5 | -0.411 | 0.00982 | 0.011 | -41.923
-5 | -0.353 | 0.00965 | 0.011 | -36.589
-4.5 | -0.294 | 0.0095 | 0.01 | -30.908
-4 | -0.234 | 0.00933 | 0.01 | -25.036
-3.5 | -0.173 | 0.00926 | 0.01 | -18.655
-3 | -0.111 | 0.00941 | 0.01 | -11.829
-2.5 | -0.049 | 0.00929 | 0.009 | -5.318
-2 | 0.013 | 0.00915 | 0.009 | 1.413
-1.5 | 0.076 | 0.0091 | 0.009 | 8.302
-1 | 0.138 | 0.00897 | 0.008 | 15.419
-0.5 | 0.201 | 0.00893 | 0.008 | 22.525
0 | 0.264 | 0.00899 | 0.008 | 29.316
0.5 | 0.326 | 0.00897 | 0.008 | 36.354
1 | 0.388 | 0.00858 | 0.007 | 45.273
1.5 | 0.451 | 0.00914 | 0.007 | 49.283
2 | 0.513 | 0.00918 | 0.006 | 55.85
2.5 | 0.574 | 0.0088 | 0.006 | 65.286
3 | 0.636 | 0.00882 | 0.006 | 72.094
3.5 | 0.697 | 0.00666 | 0.005 | 104.685
4 | 0.758 | 0.00683 | 0.005 | 111.071
4.5 | 0.819 | 0.00671 | 0.004 | 122.011
5 | 0.879 | 0.00662 | 0.004 | 132.835
5.5 | 0.939 | 0.00768 | 0.004 | 122.202
6 | 0.998 | 0.00793 | 0.003 | 125.935
6.5 | 1.056 | 0.00822 | 0.003 | 128.528
7 | 1.114 | 0.00854 | 0.002 | 130.412
7.5 | 1.17 | 0.00888 | 0.002 | 131.743
8 | 1.225 | 0.00933 | 0.001 | 131.239
8.5 | 1.278 | 0.00984 | 0.001 | 129.957
9 | 1.33 | 0.01048 | 0 | 126.895
9.5 | 1.381 | 0.01121 | 0 | 123.16
10 | 1.43 | 0.01225 | -0.001 | 116.757
10.5 | 1.478 | 0.01331 | -0.001 | 111.041
11 | 1.524 | 0.01469 | -0.002 | 103.751
11.5 | 1.568 | 0.01616 | -0.002 | 97.038
12 | 1.609 | 0.01784 | -0.003 | 90.17
12.5 | 1.647 | 0.01981 | -0.003 | 83.148
13 | 1.683 | 0.02217 | -0.004 | 75.907
13.5 | 1.716 | 0.02487 | -0.004 | 68.998
14 | 1.746 | 0.02791 | -0.005 | 62.562
14.5 | 1.775 | 0.03106 | -0.005 | 57.131
15 | 1.801 | 0.03435 | -0.006 | 52.427
15.5 | 1.824 | 0.03757 | -0.006 | 48.55
16 | 1.846 | 0.04091 | -0.007 | 45.119
16.5 | 1.864 | 0.04427 | -0.007 | 42.114
17 | 1.879 | 0.04773 | -0.008 | 39.373
17.5 | 1.891 | 0.05138 | -0.008 | 36.799
18 | 1.899 | 0.0551 | -0.009 | 34.464
18.5 | 1.904 | 0.05901 | -0.009 | 32.271
19 | 1.906 | 0.06309 | -0.01 | 30.214
19.5 | 1.905 | 0.06725 | -0.01 | 28.331
20 | 1.899 | 0.07166 | -0.011 | 26.505

## 108. Re 10M Mach 0.10 (2)
BIGFOIL.COM POLAR EXPORT
NACA45116.5
NACA45116.5 |  |  |  | Cl Max: | 1.7299 | at alpha= | 16 | deg
XFOIL ncrit=9 |  |  |  | L/D Max: | 185.517 | at alpha= | 9.5 | deg
Re: | 10000000 |  |  | Cd Min: | 0.08712 | at alpha= | 20 | deg
Mach: | 0.1 |  |  | Cl=0 at alpha= | -2.8125 | deg
|  |  |  | @ Cl=0.1, Cd= | 0.0064842
|  |  |  | @ Cl=0.4, Cd= | 0.0063527
|  |  |  | @ Cl=0.6, Cd= | 0.0063882
alpha (deg) | Cl | Cd | Cm | Cl/Cd
-16.5 | -1.3278 | 0.01361 | -0.0651 | -97.5606
-16 | -1.2917 | 0.01306 | -0.061 | -98.9051
-15.5 | -1.2542 | 0.0126 | -0.057 | -99.5397
-15 | -1.214 | 0.01218 | -0.0534 | -99.6716
-14.5 | -1.1721 | 0.01178 | -0.05 | -99.4992
-14 | -1.1304 | 0.01143 | -0.0466 | -98.8976
-13.5 | -1.087 | 0.01109 | -0.0434 | -98.0162
-13 | -1.0423 | 0.0107 | -0.0405 | -97.4112
-12.5 | -0.9972 | 0.01029 | -0.0377 | -96.9096
-12 | -0.952 | 0.00996 | -0.0348 | -95.5823
-11.5 | -0.9064 | 0.0097 | -0.032 | -93.4433
-11 | -0.8579 | 0.00945 | -0.0297 | -90.7831
-10.5 | -0.808 | 0.00921 | -0.0278 | -87.7307
-10 | -0.7574 | 0.0089 | -0.0259 | -85.1011
-9.5 | -0.7068 | 0.00863 | -0.0241 | -81.9003
-9 | -0.6552 | 0.00839 | -0.0225 | -78.093
-8.5 | -0.6036 | 0.00821 | -0.0209 | -73.5201
-8 | -0.5513 | 0.00798 | -0.0194 | -69.0852
-7.5 | -0.4996 | 0.00777 | -0.0179 | -64.2986
-7 | -0.447 | 0.0076 | -0.0165 | -58.8158
-6.5 | -0.3939 | 0.00744 | -0.0152 | -52.9435
-6 | -0.3418 | 0.00728 | -0.0138 | -46.9505
-5.5 | -0.2882 | 0.00714 | -0.0126 | -40.3641
-5 | -0.2351 | 0.00701 | -0.0114 | -33.5378
-4.5 | -0.182 | 0.0069 | -0.0102 | -26.3768
-4 | -0.1279 | 0.00678 | -0.0092 | -18.8643
-3.5 | -0.0746 | 0.00671 | -0.0081 | -11.1177
-3 | -0.0204 | 0.00662 | -0.0071 | -3.0816
-2.5 | 0.034 | 0.00654 | -0.0063 | 5.1988
-2 | 0.0876 | 0.0065 | -0.0053 | 13.4769
-1.5 | 0.1424 | 0.00643 | -0.0046 | 22.1462
-1 | 0.1969 | 0.0064 | -0.0038 | 30.7656
-0.5 | 0.2512 | 0.00639 | -0.0031 | 39.3114
0 | 0.3063 | 0.00634 | -0.0025 | 48.3123
0.5 | 0.3604 | 0.00636 | -0.0017 | 56.6667
1 | 0.415 | 0.00635 | -0.0011 | 65.3543
1.5 | 0.4698 | 0.00634 | -0.0006 | 74.1009
2 | 0.5233 | 0.00638 | 0.0002 | 82.0219
2.5 | 0.578 | 0.00638 | 0.0007 | 90.5956
3 | 0.6317 | 0.0064 | 0.0014 | 98.7031
3.5 | 0.6832 | 0.0064 | 0.0024 | 106.75
4 | 0.698 | 0.00524 | 0.0111 | 133.2061
4.5 | 0.7336 | 0.00501 | 0.0156 | 146.4271
5 | 0.7781 | 0.00505 | 0.0182 | 154.0792
5.5 | 0.8278 | 0.00511 | 0.0196 | 161.9961
6 | 0.8766 | 0.00528 | 0.0211 | 166.0227
6.5 | 0.9287 | 0.00539 | 0.0219 | 172.3006
7 | 0.981 | 0.00558 | 0.0226 | 175.8065
7.5 | 1.0377 | 0.00579 | 0.0222 | 179.2228
8 | 1.088 | 0.00603 | 0.0231 | 180.4312
8.5 | 1.1545 | 0.0063 | 0.0203 | 183.254
9 | 1.2247 | 0.00667 | 0.0166 | 183.6132
9.5 | 1.2912 | 0.00696 | 0.0138 | 185.5172
10 | 1.3489 | 0.00738 | 0.0127 | 182.7778
10.5 | 1.3918 | 0.00784 | 0.0147 | 177.5255
11 | 1.445 | 0.00836 | 0.0142 | 172.8469
11.5 | 1.4916 | 0.00904 | 0.0149 | 165
12 | 1.5341 | 0.00968 | 0.0163 | 158.4814
12.5 | 1.5575 | 0.0106 | 0.0211 | 146.934
13 | 1.6024 | 0.01153 | 0.021 | 138.9766
13.5 | 1.642 | 0.01275 | 0.0212 | 128.7843
14 | 1.6741 | 0.01446 | 0.0217 | 115.7746
14.5 | 1.6999 | 0.01673 | 0.0221 | 101.6079
15 | 1.72 | 0.01966 | 0.0221 | 87.4873
15.5 | 1.7285 | 0.02375 | 0.0221 | 72.7789
16 | 1.7299 | 0.02874 | 0.0215 | 60.1914
16.5 | 1.7193 | 0.03456 | 0.0216 | 49.7483
17 | 1.689 | 0.04161 | 0.0232 | 40.5912
17.5 | 1.6695 | 0.04792 | 0.0241 | 34.8393
18 | 1.6515 | 0.05441 | 0.0244 | 30.3529
18.5 | 1.6207 | 0.06261 | 0.024 | 25.8856
19 | 1.5868 | 0.07145 | 0.023 | 22.2085
19.5 | 1.5668 | 0.07904 | 0.0218 | 19.8229
20 | 1.5437 | 0.08712 | 0.0202 | 17.7192

## 109. Re 10M Mach 0.25 (1)
BIGFOIL.COM POLAR EXPORT
NACA45116.5
NACA45116.5 |  |  |  | Cl Max: | 1.842 | at alpha= | 17 | deg
JavaFoil+Calcfoil stall+Eppler ext transition |  |  |  | L/D Max: | 126.437 | at alpha= | 7.5 | deg
Re: | 10000000 |  |  | Cd Min: | 0.00648 | at alpha= | 4 | deg
Mach: | 0.25 |  |  | Cl=0 at alpha= | -2.1016 | deg
|  |  |  | @ Cl=0.1, Cd= | 0.0092572
|  |  |  | @ Cl=0.4, Cd= | 0.0087645
|  |  |  | @ Cl=0.6, Cd= | 0.0087316
alpha (deg) | Cl | Cd | Cm | Cl/Cd
-15 | -0.788 | 0.09764 | 0.008 | -8.071
-14.5 | -0.798 | 0.09154 | 0.008 | -8.721
-14 | -0.805 | 0.08569 | 0.008 | -9.39
-13.5 | -0.807 | 0.08036 | 0.008 | -10.041
-13 | -0.805 | 0.07499 | 0.008 | -10.739
-12.5 | -0.8 | 0.06976 | 0.008 | -11.466
-12 | -0.791 | 0.06475 | 0.009 | -12.212
-11.5 | -0.779 | 0.05934 | 0.009 | -13.12
-11 | -0.763 | 0.05387 | 0.009 | -14.169
-10.5 | -0.747 | 0.04747 | 0.009 | -15.736
-10 | -0.851 | 0.01139 | 0.012 | -74.755
-9.5 | -0.818 | 0.00952 | 0.012 | -85.95
-9 | -0.779 | 0.00976 | 0.012 | -79.791
-8.5 | -0.735 | 0.01006 | 0.012 | -73.045
-8 | -0.689 | 0.00979 | 0.012 | -70.362
-7.5 | -0.639 | 0.01019 | 0.012 | -62.731
-7 | -0.588 | 0.00989 | 0.012 | -59.392
-6.5 | -0.534 | 0.00972 | 0.011 | -54.927
-6 | -0.478 | 0.01027 | 0.011 | -46.547
-5.5 | -0.42 | 0.01009 | 0.011 | -41.65
-5 | -0.361 | 0.0099 | 0.011 | -36.499
-4.5 | -0.301 | 0.00978 | 0.011 | -30.751
-4 | -0.239 | 0.00916 | 0.01 | -26.128
-3.5 | -0.177 | 0.00898 | 0.01 | -19.733
-3 | -0.114 | 0.00892 | 0.01 | -12.811
-2.5 | -0.051 | 0.00947 | 0.01 | -5.356
-2 | 0.013 | 0.00939 | 0.009 | 1.412
-1.5 | 0.078 | 0.00924 | 0.009 | 8.399
-1 | 0.142 | 0.00929 | 0.009 | 15.305
-0.5 | 0.207 | 0.00923 | 0.008 | 22.373
0 | 0.271 | 0.00878 | 0.008 | 30.855
0.5 | 0.335 | 0.00877 | 0.008 | 38.165
1 | 0.399 | 0.00877 | 0.007 | 45.457
1.5 | 0.463 | 0.00842 | 0.007 | 54.953
2 | 0.526 | 0.009 | 0.007 | 58.488
2.5 | 0.59 | 0.00873 | 0.006 | 67.496
3 | 0.653 | 0.00874 | 0.006 | 74.647
3.5 | 0.715 | 0.00658 | 0.005 | 108.788
4 | 0.778 | 0.00648 | 0.005 | 119.964
4.5 | 0.84 | 0.00727 | 0.005 | 115.505
5 | 0.901 | 0.00752 | 0.004 | 119.827
5.5 | 0.962 | 0.00778 | 0.004 | 123.603
6 | 1.021 | 0.0083 | 0.003 | 123.034
6.5 | 1.08 | 0.00862 | 0.003 | 125.302
7 | 1.138 | 0.00902 | 0.002 | 126.086
7.5 | 1.194 | 0.00944 | 0.002 | 126.437
8 | 1.249 | 0.01002 | 0.001 | 124.673
8.5 | 1.302 | 0.01065 | 0.001 | 122.293
9 | 1.354 | 0.01146 | 0 | 118.09
9.5 | 1.404 | 0.01242 | 0 | 113.023
10 | 1.453 | 0.01354 | -0.001 | 107.334
10.5 | 1.5 | 0.015 | -0.001 | 100.006
11 | 1.545 | 0.01671 | -0.002 | 92.47
11.5 | 1.589 | 0.01845 | -0.002 | 86.096
12 | 1.629 | 0.02052 | -0.003 | 79.347
12.5 | 1.665 | 0.02296 | -0.003 | 72.538
13 | 1.698 | 0.02576 | -0.004 | 65.929
13.5 | 1.728 | 0.02901 | -0.004 | 59.588
14 | 1.755 | 0.03258 | -0.005 | 53.866
14.5 | 1.779 | 0.0363 | -0.005 | 49
15 | 1.799 | 0.03998 | -0.006 | 45.011
15.5 | 1.816 | 0.04375 | -0.006 | 41.514
16 | 1.829 | 0.04759 | -0.007 | 38.436
16.5 | 1.838 | 0.0515 | -0.007 | 35.7
17 | 1.842 | 0.05568 | -0.008 | 33.072
17.5 | 1.839 | 0.05998 | -0.008 | 30.665
18 | 1.832 | 0.0645 | -0.009 | 28.403
18.5 | 1.82 | 0.0692 | -0.009 | 26.294
19 | 1.802 | 0.07422 | -0.01 | 24.278
19.5 | 1.779 | 0.07936 | -0.01 | 22.42
20 | 1.749 | 0.08486 | -0.011 | 20.606

## 110. Re 10M Mach 0.25 (2)
BIGFOIL.COM POLAR EXPORT
NACA45116.5
NACA45116.5 |  |  |  | Cl Max: | 1.7238 | at alpha= | 15 | deg
XFOIL ncrit=9 |  |  |  | L/D Max: | 182.807 | at alpha= | 8.5 | deg
Re: | 10000000 |  |  | Cd Min: | 0.10627 | at alpha= | 20 | deg
Mach: | 0.25 |  |  | Cl=0 at alpha= | -2.8653 | deg
|  |  |  | @ Cl=0.1, Cd= | 0.0065461
|  |  |  | @ Cl=0.4, Cd= | 0.0064218
|  |  |  | @ Cl=0.6, Cd= | 0.00646
alpha (deg) | Cl | Cd | Cm | Cl/Cd
-20 | -1.5694 | 0.0405 | -0.0994 | -38.7506
-19.5 | -1.6158 | 0.03317 | -0.0964 | -48.7127
-19 | -1.6329 | 0.02855 | -0.091 | -57.1944
-18.5 | -1.6313 | 0.02535 | -0.0848 | -64.3511
-18 | -1.61 | 0.02282 | -0.0797 | -70.5521
-17.5 | -1.5445 | 0.0203 | -0.0811 | -76.0837
-17 | -1.3952 | 0.01783 | -0.0966 | -78.2501
-16.5 | -1.3708 | 0.01688 | -0.0894 | -81.2085
-16 | -1.338 | 0.01602 | -0.0832 | -83.5206
-15.5 | -1.3025 | 0.01522 | -0.0774 | -85.5782
-15 | -1.2649 | 0.01434 | -0.0718 | -88.2078
-14.5 | -1.2248 | 0.01354 | -0.0666 | -90.4579
-14 | -1.1812 | 0.01285 | -0.0619 | -91.9222
-13.5 | -1.1361 | 0.01227 | -0.0574 | -92.5917
-13 | -1.0887 | 0.01175 | -0.0533 | -92.6553
-12.5 | -1.04 | 0.01131 | -0.0495 | -91.954
-12 | -0.9909 | 0.0109 | -0.0458 | -90.9083
-11.5 | -0.9408 | 0.01043 | -0.0424 | -90.2013
-11 | -0.8896 | 0.00999 | -0.0393 | -89.049
-10.5 | -0.838 | 0.00966 | -0.0362 | -86.7495
-10 | -0.7847 | 0.00936 | -0.0336 | -83.8355
-9.5 | -0.7301 | 0.00907 | -0.0313 | -80.4961
-9 | -0.6759 | 0.00873 | -0.0291 | -77.4227
-8.5 | -0.6214 | 0.00845 | -0.0269 | -73.5385
-8 | -0.5663 | 0.00822 | -0.0249 | -68.8929
-7.5 | -0.5118 | 0.00802 | -0.0229 | -63.8155
-7 | -0.457 | 0.00776 | -0.0211 | -58.8918
-6.5 | -0.4021 | 0.00759 | -0.0193 | -52.9776
-6 | -0.347 | 0.00743 | -0.0176 | -46.7026
-5.5 | -0.2921 | 0.00724 | -0.0159 | -40.3453
-5 | -0.237 | 0.00713 | -0.0143 | -33.2398
-4.5 | -0.1818 | 0.00698 | -0.0128 | -26.0458
-4 | -0.1262 | 0.00687 | -0.0115 | -18.3697
-3.5 | -0.0713 | 0.00678 | -0.0101 | -10.5162
-3 | -0.0149 | 0.00668 | -0.009 | -2.2305
-2.5 | 0.0404 | 0.00661 | -0.0077 | 6.112
-2 | 0.0963 | 0.00655 | -0.0066 | 14.7023
-1.5 | 0.1528 | 0.00649 | -0.0057 | 23.5439
-1 | 0.2083 | 0.00648 | -0.0046 | 32.1451
-0.5 | 0.2648 | 0.00643 | -0.0038 | 41.182
0 | 0.3212 | 0.00641 | -0.003 | 50.1092
0.5 | 0.3767 | 0.00643 | -0.002 | 58.5848
1 | 0.4336 | 0.00641 | -0.0013 | 67.6443
1.5 | 0.4895 | 0.00644 | -0.0005 | 76.0093
2 | 0.5453 | 0.00646 | 0.0003 | 84.4118
2.5 | 0.6016 | 0.00646 | 0.001 | 93.1269
3 | 0.6563 | 0.00652 | 0.002 | 100.6595
4 | 0.7257 | 0.00541 | 0.012 | 134.1405
4.5 | 0.7589 | 0.00517 | 0.0175 | 146.7892
5 | 0.8057 | 0.00516 | 0.0202 | 156.1434
5.5 | 0.8548 | 0.00527 | 0.0224 | 162.2011
6 | 0.9057 | 0.00542 | 0.0241 | 167.1033
6.5 | 0.9587 | 0.00556 | 0.0254 | 172.4281
7 | 1.0131 | 0.0058 | 0.0262 | 174.6724
7.5 | 1.0738 | 0.00599 | 0.0257 | 179.2654
8 | 1.1308 | 0.00631 | 0.0259 | 179.2076
8.5 | 1.2047 | 0.00659 | 0.0224 | 182.8073
9 | 1.2784 | 0.007 | 0.0189 | 182.6286
9.5 | 1.3442 | 0.00736 | 0.0171 | 182.6359
10 | 1.3988 | 0.00779 | 0.0176 | 179.5635
10.5 | 1.4424 | 0.00831 | 0.0202 | 173.574
11 | 1.497 | 0.00891 | 0.0203 | 168.0135
11.5 | 1.5406 | 0.00973 | 0.0221 | 158.335
12 | 1.5672 | 0.01056 | 0.0272 | 148.4091
12.5 | 1.6098 | 0.0119 | 0.0277 | 135.2773
13 | 1.6533 | 0.01325 | 0.0279 | 124.7774
13.5 | 1.6844 | 0.01545 | 0.0284 | 109.0227
14 | 1.7081 | 0.01837 | 0.0286 | 92.9831
14.5 | 1.7232 | 0.02219 | 0.0286 | 77.6566
15 | 1.7238 | 0.02731 | 0.0285 | 63.1197
15.5 | 1.7117 | 0.03366 | 0.0281 | 50.8526
16 | 1.696 | 0.04053 | 0.0275 | 41.8455
16.5 | 1.6559 | 0.04906 | 0.0279 | 33.7525
17 | 1.6132 | 0.05784 | 0.0284 | 27.8907
17.5 | 1.5924 | 0.06476 | 0.0285 | 24.5893
18 | 1.5653 | 0.07262 | 0.028 | 21.5547
18.5 | 1.5378 | 0.08096 | 0.0268 | 18.9946
19 | 1.5026 | 0.09044 | 0.0249 | 16.6143
19.5 | 1.4842 | 0.09822 | 0.0232 | 15.111
20 | 1.4654 | 0.10627 | 0.021 | 13.7894

## 111. Re 10M Mach 0.50 (1)
BIGFOIL.COM POLAR EXPORT
NACA45116.5
NACA45116.5 |  |  |  | Cl Max: | 1.65 | at alpha= | 12.5 | deg
JavaFoil+Calcfoil stall+Eppler ext transition |  |  |  | L/D Max: | 106.896 | at alpha= | 5 | deg
Re: | 10000000 |  |  | Cd Min: | 0.0078 | at alpha= | 3.5 | deg
Mach: | 0.5 |  |  | Cl=0 at alpha= | -2.1056 | deg
|  |  |  | @ Cl=0.1, Cd= | 0.0087064
|  |  |  | @ Cl=0.4, Cd= | 0.0084965
|  |  |  | @ Cl=0.6, Cd= | 0.0091797
alpha (deg) | Cl | Cd | Cm | Cl/Cd
-20 | -1.003 | 0.15342 | 0.009 | -6.535
-19.5 | -0.978 | 0.13787 | 0.009 | -7.094
-19 | -0.946 | 0.14682 | 0.008 | -6.441
-18.5 | -0.92 | 0.1339 | 0.009 | -6.875
-18 | -0.895 | 0.12292 | 0.009 | -7.284
-17.5 | -0.862 | 0.12669 | 0.008 | -6.804
-17 | -0.837 | 0.1151 | 0.009 | -7.269
-16.5 | -0.812 | 0.10532 | 0.009 | -7.711
-16 | -0.783 | 0.10643 | 0.009 | -7.356
-15.5 | -0.753 | 0.10437 | 0.008 | -7.213
-15 | -0.728 | 0.09402 | 0.009 | -7.749
-14.5 | -0.704 | 0.08521 | 0.009 | -8.266
-14 | -0.67 | 0.09268 | 0.008 | -7.224
-13.5 | -0.645 | 0.08286 | 0.009 | -7.787
-13 | -0.613 | 0.08818 | 0.008 | -6.954
-12.5 | -0.587 | 0.07991 | 0.008 | -7.345
-12 | -0.562 | 0.07097 | 0.009 | -7.924
-11.5 | -0.53 | 0.0761 | 0.008 | -6.959
-11 | -0.505 | 0.06687 | 0.008 | -7.547
-10.5 | -0.474 | 0.06947 | 0.008 | -6.822
-10 | -0.448 | 0.06168 | 0.008 | -7.264
-9.5 | -0.418 | 0.06267 | 0.008 | -6.672
-9 | -0.392 | 0.05538 | 0.008 | -7.083
-8.5 | -0.363 | 0.05514 | 0.008 | -6.582
-8 | -0.334 | 0.05341 | 0.008 | -6.261
-7.5 | -0.432 | 0.048 | 0.008 | -9.003
-7 | -0.461 | 0.04102 | 0.008 | -11.235
-6.5 | -0.45 | 0.03406 | 0.009 | -13.224
-6 | -0.497 | 0.0098 | 0.013 | -50.734
-5.5 | -0.447 | 0.0095 | 0.012 | -47.034
-5 | -0.389 | 0.0099 | 0.012 | -39.319
-4.5 | -0.327 | 0.00967 | 0.012 | -33.866
-4 | -0.262 | 0.00943 | 0.012 | -27.84
-3.5 | -0.195 | 0.00888 | 0.011 | -21.984
-3 | -0.126 | 0.00938 | 0.011 | -13.474
-2.5 | -0.056 | 0.00926 | 0.011 | -6.074
-2 | 0.015 | 0.00915 | 0.01 | 1.612
-1.5 | 0.086 | 0.00872 | 0.01 | 9.905
-1 | 0.158 | 0.00865 | 0.01 | 18.313
-0.5 | 0.23 | 0.00867 | 0.009 | 26.562
0 | 0.302 | 0.00833 | 0.009 | 36.209
0.5 | 0.373 | 0.00839 | 0.009 | 44.444
1 | 0.444 | 0.00867 | 0.008 | 51.183
1.5 | 0.514 | 0.00847 | 0.008 | 60.724
2 | 0.584 | 0.00915 | 0.007 | 63.843
2.5 | 0.654 | 0.00928 | 0.007 | 70.453
3 | 0.722 | 0.0094 | 0.007 | 76.854
3.5 | 0.79 | 0.0078 | 0.006 | 101.241
4 | 0.857 | 0.00813 | 0.006 | 105.356
4.5 | 0.922 | 0.00875 | 0.005 | 105.387
5 | 0.986 | 0.00922 | 0.005 | 106.896
5.5 | 1.048 | 0.00981 | 0.004 | 106.848
6 | 1.108 | 0.01051 | 0.004 | 105.452
6.5 | 1.167 | 0.01136 | 0.003 | 102.699
7 | 1.223 | 0.01238 | 0.003 | 98.802
7.5 | 1.278 | 0.01359 | 0.002 | 94.083
8 | 1.331 | 0.01497 | 0.001 | 88.933
8.5 | 1.382 | 0.01668 | 0.001 | 82.849
9 | 1.431 | 0.01874 | 0 | 76.389
9.5 | 1.478 | 0.02091 | 0 | 70.675
10 | 1.522 | 0.02355 | -0.001 | 64.602
10.5 | 1.562 | 0.02658 | -0.001 | 58.782
11 | 1.599 | 0.03013 | -0.002 | 53.067
11.5 | 1.629 | 0.03446 | -0.002 | 47.264
12 | 1.647 | 0.03978 | -0.003 | 41.412
12.5 | 1.65 | 0.04625 | -0.003 | 35.67
13 | 1.631 | 0.05439 | -0.004 | 29.988
13.5 | 1.578 | 0.06362 | -0.004 | 24.809
14 | 1.435 | 0.07482 | -0.005 | 19.178
14.5 | 1.016 | 0.0891 | -0.005 | 11.408
15 | 1.045 | 0.09144 | -0.006 | 11.428
15.5 | 1.073 | 0.0954 | -0.006 | 11.246
16 | 1.097 | 0.10514 | -0.007 | 10.436
16.5 | 1.111 | 0.12989 | -0.007 | 8.553
17 | 1.127 | 0.15555 | -0.007 | 7.245
17.5 | 1.148 | 0.17403 | -0.008 | 6.598

## 112. Re 10M Mach 0.50 (2)
BIGFOIL.COM POLAR EXPORT
NACA45116.5
NACA45116.5 |  |  |  | Cl Max: | 1.7267 | at alpha= | 12 | deg
XFOIL ncrit=9 |  |  |  | L/D Max: | 171.3 | at alpha= | 7.5 | deg
Re: | 10000000 |  |  | Cd Min: | 0.11066 | at alpha= | 17 | deg
Mach: | 0.5 |  |  | Cl=0 at alpha= | -3.1236 | deg
|  |  |  | @ Cl=0.1, Cd= | 0.0068926
|  |  |  | @ Cl=0.4, Cd= | 0.0067432
|  |  |  | @ Cl=0.6, Cd= | 0.0068445
alpha (deg) | Cl | Cd | Cm | Cl/Cd
-13.5 | -0.335 | 0.09236 | -0.084 | -3.6271
-13 | -0.355 | 0.08255 | -0.0903 | -4.3004
-12.5 | -0.3824 | 0.07245 | -0.097 | -5.2781
-12 | -0.4184 | 0.06187 | -0.1048 | -6.7626
-11.5 | -0.4509 | 0.05211 | -0.113 | -8.6528
-11 | -0.4918 | 0.0454 | -0.1125 | -10.8326
-10.5 | -0.5361 | 0.04014 | -0.1059 | -13.3558
-10 | -0.5774 | 0.03585 | -0.0946 | -16.106
-9.5 | -0.6229 | 0.03091 | -0.0818 | -20.1521
-9 | -0.6616 | 0.02416 | -0.07 | -27.3841
-8.5 | -0.6975 | 0.0157 | -0.0584 | -44.4268
-8 | -0.6576 | 0.01105 | -0.0522 | -59.5113
-7.5 | -0.5821 | 0.00962 | -0.0486 | -60.5094
-7 | -0.5037 | 0.00888 | -0.0457 | -56.723
-6.5 | -0.4314 | 0.00843 | -0.0423 | -51.1744
-6 | -0.3639 | 0.00809 | -0.0385 | -44.9815
-5.5 | -0.2988 | 0.00781 | -0.0347 | -38.2586
-5 | -0.2363 | 0.00762 | -0.0308 | -31.0105
-4.5 | -0.1742 | 0.00742 | -0.0272 | -23.4771
-4 | -0.1099 | 0.00726 | -0.0242 | -15.1377
-3.5 | -0.0475 | 0.00712 | -0.0211 | -6.6713
-3 | 0.0156 | 0.00702 | -0.0185 | 2.2222
-2.5 | 0.0783 | 0.00691 | -0.0159 | 11.3314
-2 | 0.1405 | 0.00686 | -0.0134 | 20.481
-1.5 | 0.204 | 0.0068 | -0.0113 | 30
-1 | 0.267 | 0.00676 | -0.0093 | 39.497
-0.5 | 0.3294 | 0.00676 | -0.0072 | 48.7278
0 | 0.3933 | 0.00674 | -0.0055 | 58.3531
0.5 | 0.4559 | 0.00677 | -0.0036 | 67.3412
1 | 0.5195 | 0.00679 | -0.0019 | 76.5096
1.5 | 0.5832 | 0.00682 | -0.0002 | 85.5132
2 | 0.645 | 0.00691 | 0.0018 | 93.343
2.5 | 0.7089 | 0.00695 | 0.0034 | 102
3 | 0.7707 | 0.00705 | 0.0055 | 109.3191
3.5 | 0.8319 | 0.00712 | 0.0077 | 116.8399
4 | 0.8837 | 0.00694 | 0.0118 | 127.3343
4.5 | 0.8773 | 0.00588 | 0.0271 | 149.2007
5 | 0.9189 | 0.00587 | 0.0335 | 156.5417
5.5 | 0.9653 | 0.00599 | 0.039 | 161.1519
6 | 1.0099 | 0.00626 | 0.0447 | 161.3259
6.5 | 1.0823 | 0.00653 | 0.045 | 165.7427
7.5 | 1.2779 | 0.00746 | 0.036 | 171.3003
8 | 1.3421 | 0.00804 | 0.0379 | 166.9279
8.5 | 1.4144 | 0.00855 | 0.0387 | 165.4269
9 | 1.4639 | 0.00938 | 0.0429 | 156.0661
9.5 | 1.5341 | 0.01025 | 0.0435 | 149.6683
10 | 1.5881 | 0.01173 | 0.0456 | 135.3879
10.5 | 1.6405 | 0.01334 | 0.0477 | 122.976
11 | 1.6684 | 0.01597 | 0.0515 | 104.4709
11.5 | 1.7072 | 0.01935 | 0.0516 | 88.2274
12 | 1.7267 | 0.02396 | 0.0518 | 72.0659
12.5 | 1.7134 | 0.03049 | 0.0523 | 56.1955
13 | 1.681 | 0.03816 | 0.0526 | 44.0514
13.5 | 1.6462 | 0.04612 | 0.0525 | 35.6938
14 | 1.5946 | 0.05551 | 0.0515 | 28.7264
14.5 | 1.5643 | 0.06373 | 0.0503 | 24.5457
15 | 1.5222 | 0.07325 | 0.048 | 20.7809
15.5 | 1.487 | 0.0826 | 0.0454 | 18.0024
16 | 1.4556 | 0.09202 | 0.0424 | 15.8183
17 | 1.4006 | 0.11066 | 0.0358 | 12.6568

## 113. Re 12M Mach 0.00 (1)
BIGFOIL.COM POLAR EXPORT
NACA45116.5
NACA45116.5 |  |  |  | Cl Max: | 1.923 | at alpha= | 19.5 | deg
JavaFoil+Calcfoil stall+Eppler ext transition |  |  |  | L/D Max: | 133.812 | at alpha= | 5 | deg
Re: | 12000000 |  |  | Cd Min: | 0.00654 | at alpha= | 5 | deg
Mach: | 0 |  |  | Cl=0 at alpha= | -2.1048 | deg
|  |  |  | @ Cl=0.1, Cd= | 0.0088162
|  |  |  | @ Cl=0.4, Cd= | 0.0089107
|  |  |  | @ Cl=0.6, Cd= | 0.0086284
alpha (deg) | Cl | Cd | Cm | Cl/Cd
-17 | -0.959 | 0.10634 | 0.008 | -9.014
-16.5 | -0.958 | 0.10072 | 0.008 | -9.507
-16 | -0.954 | 0.09488 | 0.008 | -10.058
-15.5 | -0.948 | 0.08958 | 0.008 | -10.584
-15 | -0.94 | 0.08439 | 0.008 | -11.136
-14.5 | -0.93 | 0.07898 | 0.008 | -11.772
-14 | -0.917 | 0.07389 | 0.009 | -12.414
-13.5 | -0.903 | 0.06869 | 0.009 | -13.149
-13 | -0.888 | 0.06311 | 0.009 | -14.066
-12.5 | -0.872 | 0.0567 | 0.009 | -15.379
-12 | -0.995 | 0.01248 | 0.012 | -79.681
-11.5 | -0.971 | 0.01146 | 0.012 | -84.67
-11 | -0.939 | 0.01092 | 0.012 | -85.94
-10.5 | -0.903 | 0.00924 | 0.012 | -97.737
-10 | -0.864 | 0.00949 | 0.012 | -90.963
-9.5 | -0.822 | 0.00984 | 0.012 | -83.498
-9 | -0.777 | 0.00961 | 0.012 | -80.848
-8.5 | -0.73 | 0.01004 | 0.012 | -72.697
-8 | -0.681 | 0.00977 | 0.012 | -69.659
-7.5 | -0.63 | 0.0095 | 0.011 | -66.306
-7 | -0.577 | 0.01009 | 0.011 | -57.173
-6.5 | -0.523 | 0.00989 | 0.011 | -52.821
-6 | -0.467 | 0.00971 | 0.011 | -48.097
-5.5 | -0.41 | 0.00952 | 0.011 | -43.068
-5 | -0.352 | 0.00937 | 0.011 | -37.534
-4.5 | -0.293 | 0.00923 | 0.01 | -31.697
-4 | -0.233 | 0.00982 | 0.01 | -23.692
-3.5 | -0.172 | 0.00966 | 0.01 | -17.796
-3 | -0.111 | 0.0092 | 0.01 | -12.051
-2.5 | -0.049 | 0.00899 | 0.009 | -5.468
-2 | 0.013 | 0.00887 | 0.009 | 1.45
-1.5 | 0.075 | 0.00884 | 0.009 | 8.505
-1 | 0.138 | 0.00878 | 0.008 | 15.691
-0.5 | 0.2 | 0.00874 | 0.008 | 22.907
0 | 0.262 | 0.00881 | 0.008 | 29.794
0.5 | 0.325 | 0.00936 | 0.007 | 34.693
1 | 0.387 | 0.0089 | 0.007 | 43.45
1.5 | 0.448 | 0.00895 | 0.007 | 50.115
2 | 0.51 | 0.00895 | 0.006 | 56.988
2.5 | 0.572 | 0.00861 | 0.006 | 66.401
3 | 0.633 | 0.00865 | 0.006 | 73.207
3.5 | 0.694 | 0.00695 | 0.005 | 99.913
4 | 0.755 | 0.00676 | 0.005 | 111.717
4.5 | 0.815 | 0.00665 | 0.004 | 122.674
5 | 0.875 | 0.00654 | 0.004 | 133.812
5.5 | 0.935 | 0.00762 | 0.004 | 122.74
6 | 0.994 | 0.00784 | 0.003 | 126.804
6.5 | 1.052 | 0.00811 | 0.003 | 129.784
7 | 1.11 | 0.00841 | 0.002 | 131.97
7.5 | 1.166 | 0.00875 | 0.002 | 133.194
8 | 1.221 | 0.00914 | 0.001 | 133.551
8.5 | 1.274 | 0.00966 | 0.001 | 131.956
9 | 1.327 | 0.01026 | 0 | 129.37
9.5 | 1.377 | 0.0111 | 0 | 124.063
10 | 1.427 | 0.01194 | -0.001 | 119.459
10.5 | 1.474 | 0.01316 | -0.001 | 112.055
11 | 1.52 | 0.0143 | -0.002 | 106.286
11.5 | 1.564 | 0.01573 | -0.002 | 99.428
12 | 1.606 | 0.01738 | -0.003 | 92.389
12.5 | 1.644 | 0.01931 | -0.003 | 85.165
13 | 1.68 | 0.02159 | -0.004 | 77.837
13.5 | 1.714 | 0.02417 | -0.004 | 70.893
14 | 1.745 | 0.02698 | -0.005 | 64.688
14.5 | 1.775 | 0.02983 | -0.005 | 59.479
15 | 1.802 | 0.03277 | -0.006 | 54.982
15.5 | 1.827 | 0.03575 | -0.006 | 51.106
16 | 1.849 | 0.03883 | -0.007 | 47.625
16.5 | 1.87 | 0.04191 | -0.007 | 44.615
17 | 1.886 | 0.04522 | -0.008 | 41.709
17.5 | 1.9 | 0.04861 | -0.008 | 39.077
18 | 1.91 | 0.05217 | -0.009 | 36.608
18.5 | 1.917 | 0.05585 | -0.009 | 34.329
19 | 1.922 | 0.05969 | -0.01 | 32.196
19.5 | 1.923 | 0.06367 | -0.01 | 30.207
20 | 1.92 | 0.06778 | -0.011 | 28.335

## 114. Re 12M Mach 0.00 (2)
BIGFOIL.COM POLAR EXPORT
NACA45116.5
NACA45116.5 |  |  |  | Cl Max: | 1.7279 | at alpha= | 16 | deg
XFOIL ncrit=9 |  |  |  | L/D Max: | 188.495 | at alpha= | 9 | deg
Re: | 12000000 |  |  | Cd Min: | 0.08142 | at alpha= | 20 | deg
Mach: | 0 |  |  | Cl=0 at alpha= | -2.7818 | deg
|  |  |  | @ Cl=0.1, Cd= | 0.0062886
|  |  |  | @ Cl=0.4, Cd= | 0.0061641
|  |  |  | @ Cl=0.6, Cd= | 0.0062298
alpha (deg) | Cl | Cd | Cm | Cl/Cd
-17.5 | -1.3911 | 0.01372 | -0.069 | -101.3921
-17 | -1.3634 | 0.01334 | -0.0637 | -102.2039
-16.5 | -1.329 | 0.01284 | -0.0595 | -103.5047
-16 | -1.2926 | 0.01234 | -0.0557 | -104.7488
-15.5 | -1.2543 | 0.0119 | -0.0521 | -105.4034
-15 | -1.2132 | 0.01151 | -0.0489 | -105.404
-14.5 | -1.1719 | 0.01116 | -0.0458 | -105.009
-14 | -1.1303 | 0.01084 | -0.0426 | -104.2712
-13.5 | -1.0867 | 0.01053 | -0.0397 | -103.2004
-13 | -1.0427 | 0.01023 | -0.0369 | -101.9257
-12.5 | -0.9985 | 0.00987 | -0.0341 | -101.1651
-12 | -0.9539 | 0.00956 | -0.0313 | -99.7803
-11.5 | -0.9074 | 0.0093 | -0.0289 | -97.5699
-11 | -0.8584 | 0.00906 | -0.027 | -94.7461
-10.5 | -0.8082 | 0.00882 | -0.0253 | -91.6327
-10 | -0.7582 | 0.00859 | -0.0236 | -88.2654
-9.5 | -0.7075 | 0.00831 | -0.022 | -85.1384
-9 | -0.6568 | 0.0081 | -0.0204 | -81.0864
-8.5 | -0.605 | 0.0079 | -0.019 | -76.5823
-8 | -0.5531 | 0.00772 | -0.0176 | -71.6451
-7.5 | -0.5015 | 0.00752 | -0.0162 | -66.6888
-7 | -0.4492 | 0.00734 | -0.0149 | -61.1989
-6.5 | -0.3967 | 0.00722 | -0.0137 | -54.9446
-6 | -0.3439 | 0.00705 | -0.0125 | -48.7801
-5.5 | -0.2911 | 0.00691 | -0.0113 | -42.1274
-5 | -0.238 | 0.00682 | -0.0102 | -34.8974
-4.5 | -0.1846 | 0.00668 | -0.0092 | -27.6347
-4 | -0.1311 | 0.00661 | -0.0082 | -19.8336
-3.5 | -0.0777 | 0.00651 | -0.0072 | -11.9355
-3 | -0.0233 | 0.00642 | -0.0064 | -3.6293
-2.5 | 0.0301 | 0.00637 | -0.0055 | 4.7253
-2 | 0.0845 | 0.0063 | -0.0047 | 13.4127
-1.5 | 0.1391 | 0.00626 | -0.0041 | 22.2204
-1 | 0.1929 | 0.00624 | -0.0033 | 30.9135
-0.5 | 0.2478 | 0.00619 | -0.0027 | 40.0323
0 | 0.3021 | 0.00617 | -0.0021 | 48.9627
0.5 | 0.3562 | 0.00618 | -0.0014 | 57.6375
1 | 0.4112 | 0.00616 | -0.0009 | 66.7532
1.5 | 0.465 | 0.00619 | -0.0003 | 75.1212
2 | 0.5196 | 0.0062 | 0.0002 | 83.8065
2.5 | 0.5736 | 0.0062 | 0.0007 | 92.5161
3 | 0.6268 | 0.00626 | 0.0014 | 100.1278
3.5 | 0.6801 | 0.00623 | 0.002 | 109.1653
4 | 0.7035 | 0.00534 | 0.0087 | 131.7416
4.5 | 0.7369 | 0.00501 | 0.0135 | 147.0858
5 | 0.7805 | 0.00492 | 0.0163 | 158.6382
5.5 | 0.8265 | 0.00502 | 0.0184 | 164.6414
6 | 0.8764 | 0.00511 | 0.0196 | 171.5068
6.5 | 0.9255 | 0.00525 | 0.0209 | 176.2857
7 | 0.975 | 0.00541 | 0.022 | 180.2218
7.5 | 1.0283 | 0.0056 | 0.0223 | 183.625
8 | 1.0803 | 0.00583 | 0.0227 | 185.3002
8.5 | 1.1365 | 0.00605 | 0.0221 | 187.8512
9 | 1.2026 | 0.00638 | 0.0192 | 188.4953
9.5 | 1.2734 | 0.00679 | 0.0151 | 187.5405
10 | 1.3357 | 0.00718 | 0.0128 | 186.0306
10.5 | 1.3898 | 0.00757 | 0.0122 | 183.5931
11 | 1.431 | 0.00804 | 0.0144 | 177.9851
11.5 | 1.4807 | 0.00873 | 0.0142 | 169.6105
12 | 1.5234 | 0.00937 | 0.0154 | 162.5827
12.5 | 1.5409 | 0.01028 | 0.0214 | 149.893
13 | 1.5869 | 0.01109 | 0.0211 | 143.0929
13.5 | 1.6254 | 0.01227 | 0.0215 | 132.4694
14 | 1.6583 | 0.01381 | 0.0221 | 120.0797
14.5 | 1.6878 | 0.01567 | 0.0225 | 107.709
15 | 1.709 | 0.01827 | 0.0228 | 93.5413
15.5 | 1.7164 | 0.0222 | 0.0231 | 77.3153
16 | 1.7279 | 0.02602 | 0.0229 | 66.4066
16.5 | 1.7226 | 0.03149 | 0.0225 | 54.7031
17.5 | 1.7008 | 0.0433 | 0.0224 | 39.2794
18 | 1.676 | 0.0502 | 0.0232 | 33.3865
18.5 | 1.6468 | 0.05807 | 0.023 | 28.3589
19 | 1.6231 | 0.06565 | 0.0224 | 24.7235
19.5 | 1.6011 | 0.07332 | 0.0214 | 21.8372
20 | 1.5766 | 0.08142 | 0.02 | 19.3638

## 115. Re 12M Mach 0.10 (1)
BIGFOIL.COM POLAR EXPORT
NACA45116.5
NACA45116.5 |  |  |  | Cl Max: | 1.909 | at alpha= | 19 | deg
JavaFoil+Calcfoil stall+Eppler ext transition |  |  |  | L/D Max: | 133.231 | at alpha= | 5 | deg
Re: | 12000000 |  |  | Cd Min: | 0.0066 | at alpha= | 5 | deg
Mach: | 0.1 |  |  | Cl=0 at alpha= | -2.1048 | deg
|  |  |  | @ Cl=0.1, Cd= | 0.0089135
|  |  |  | @ Cl=0.4, Cd= | 0.00897
|  |  |  | @ Cl=0.6, Cd= | 0.0086568
alpha (deg) | Cl | Cd | Cm | Cl/Cd
-16.5 | -0.934 | 0.10255 | 0.008 | -9.108
-16 | -0.933 | 0.09697 | 0.008 | -9.624
-15.5 | -0.929 | 0.0915 | 0.008 | -10.156
-15 | -0.923 | 0.08633 | 0.008 | -10.693
-14.5 | -0.915 | 0.08081 | 0.008 | -11.324
-14 | -0.905 | 0.07549 | 0.009 | -11.987
-13.5 | -0.892 | 0.07038 | 0.009 | -12.679
-13 | -0.878 | 0.06499 | 0.009 | -13.512
-12.5 | -0.862 | 0.05918 | 0.009 | -14.573
-12 | -0.848 | 0.05185 | 0.009 | -16.354
-11.5 | -0.965 | 0.01178 | 0.012 | -81.904
-11 | -0.936 | 0.01107 | 0.012 | -84.508
-10.5 | -0.901 | 0.00932 | 0.012 | -96.669
-10 | -0.863 | 0.00957 | 0.012 | -90.23
-9.5 | -0.822 | 0.00994 | 0.012 | -82.689
-9 | -0.778 | 0.00968 | 0.012 | -80.392
-8.5 | -0.731 | 0.01013 | 0.012 | -72.154
-8 | -0.682 | 0.00981 | 0.012 | -69.533
-7.5 | -0.631 | 0.00959 | 0.012 | -65.857
-7 | -0.579 | 0.01016 | 0.011 | -56.98
-6.5 | -0.524 | 0.00994 | 0.011 | -52.735
-6 | -0.469 | 0.00971 | 0.011 | -48.268
-5.5 | -0.412 | 0.00962 | 0.011 | -42.789
-5 | -0.353 | 0.00941 | 0.011 | -37.508
-4.5 | -0.294 | 0.00927 | 0.01 | -31.692
-4 | -0.234 | 0.00987 | 0.01 | -23.681
-3.5 | -0.173 | 0.00975 | 0.01 | -17.713
-3 | -0.111 | 0.00917 | 0.01 | -12.148
-2.5 | -0.049 | 0.00909 | 0.009 | -5.432
-2 | 0.013 | 0.00899 | 0.009 | 1.437
-1.5 | 0.076 | 0.00896 | 0.009 | 8.435
-1 | 0.138 | 0.00884 | 0.008 | 15.659
-0.5 | 0.201 | 0.0088 | 0.008 | 22.862
0 | 0.264 | 0.00879 | 0.008 | 29.994
0.5 | 0.326 | 0.00934 | 0.008 | 34.927
1 | 0.388 | 0.00897 | 0.007 | 43.301
1.5 | 0.451 | 0.00897 | 0.007 | 50.219
2 | 0.513 | 0.00898 | 0.006 | 57.101
2.5 | 0.574 | 0.00864 | 0.006 | 66.47
3 | 0.636 | 0.00868 | 0.006 | 73.25
3.5 | 0.697 | 0.00665 | 0.005 | 104.925
4 | 0.759 | 0.0068 | 0.005 | 111.615
4.5 | 0.819 | 0.00669 | 0.004 | 122.504
5 | 0.879 | 0.0066 | 0.004 | 133.231
5.5 | 0.939 | 0.00766 | 0.004 | 122.588
6 | 0.998 | 0.00789 | 0.003 | 126.502
6.5 | 1.057 | 0.00817 | 0.003 | 129.381
7 | 1.114 | 0.00848 | 0.002 | 131.394
7.5 | 1.17 | 0.00884 | 0.002 | 132.426
8 | 1.225 | 0.00926 | 0.001 | 132.4
8.5 | 1.279 | 0.00978 | 0.001 | 130.768
9 | 1.331 | 0.0104 | 0 | 127.941
9.5 | 1.382 | 0.01114 | 0 | 124.022
10 | 1.431 | 0.01219 | -0.001 | 117.398
10.5 | 1.479 | 0.01343 | -0.001 | 110.123
11 | 1.524 | 0.01463 | -0.002 | 104.219
11.5 | 1.568 | 0.01611 | -0.002 | 97.363
12 | 1.61 | 0.01783 | -0.003 | 90.279
12.5 | 1.648 | 0.01982 | -0.003 | 83.139
13 | 1.683 | 0.02219 | -0.004 | 75.876
13.5 | 1.717 | 0.02486 | -0.004 | 69.061
14 | 1.747 | 0.02771 | -0.005 | 63.051
14.5 | 1.776 | 0.03068 | -0.005 | 57.906
15 | 1.803 | 0.03369 | -0.006 | 53.517
15.5 | 1.827 | 0.03672 | -0.006 | 49.756
16 | 1.848 | 0.0399 | -0.007 | 46.326
16.5 | 1.868 | 0.0431 | -0.007 | 43.331
17 | 1.882 | 0.04648 | -0.008 | 40.496
17.5 | 1.894 | 0.04997 | -0.008 | 37.9
18 | 1.902 | 0.05361 | -0.009 | 35.479
18.5 | 1.907 | 0.05747 | -0.009 | 33.189
19 | 1.909 | 0.06137 | -0.01 | 31.11
19.5 | 1.908 | 0.06551 | -0.01 | 29.13
20 | 1.902 | 0.06982 | -0.011 | 27.245

## 116. Re 12M Mach 0.10 (2)
BIGFOIL.COM POLAR EXPORT
NACA45116.5
NACA45116.5 |  |  |  | Cl Max: | 1.7235 | at alpha= | 16 | deg
XFOIL ncrit=9 |  |  |  | L/D Max: | 188.554 | at alpha= | 9 | deg
Re: | 12000000 |  |  | Cd Min: | 0.08573 | at alpha= | 20 | deg
Mach: | 0.1 |  |  | Cl=0 at alpha= | -2.791 | deg
|  |  |  | @ Cl=0.1, Cd= | 0.0062998
|  |  |  | @ Cl=0.4, Cd= | 0.0061753
|  |  |  | @ Cl=0.6, Cd= | 0.006245
alpha (deg) | Cl | Cd | Cm | Cl/Cd
-17.5 | -1.4025 | 0.01413 | -0.0732 | -99.2569
-17 | -1.3731 | 0.0138 | -0.0678 | -99.5
-16.5 | -1.3389 | 0.01328 | -0.0634 | -100.8208
-16 | -1.3023 | 0.01273 | -0.0593 | -102.3016
-15.5 | -1.2647 | 0.01222 | -0.0553 | -103.4943
-15 | -1.2232 | 0.01177 | -0.0519 | -103.9252
-14.5 | -1.1813 | 0.01138 | -0.0485 | -103.8049
-14 | -1.1393 | 0.01102 | -0.0451 | -103.3848
-13.5 | -1.0951 | 0.01068 | -0.0421 | -102.5375
-13 | -1.0504 | 0.01038 | -0.0391 | -101.1946
-12.5 | -1.0054 | 0.01003 | -0.0362 | -100.2393
-12 | -0.9601 | 0.0097 | -0.0333 | -98.9794
-11.5 | -0.9135 | 0.00941 | -0.0307 | -97.0776
-11 | -0.8643 | 0.00914 | -0.0286 | -94.5624
-10.5 | -0.8136 | 0.00889 | -0.0268 | -91.5186
-10 | -0.7628 | 0.00867 | -0.025 | -87.9815
-9.5 | -0.7116 | 0.00838 | -0.0233 | -84.9165
-9 | -0.6605 | 0.00815 | -0.0215 | -81.0429
-8.5 | -0.6082 | 0.00793 | -0.02 | -76.6961
-8 | -0.5558 | 0.00777 | -0.0186 | -71.5315
-7.5 | -0.5037 | 0.00756 | -0.0171 | -66.627
-7 | -0.4511 | 0.00737 | -0.0157 | -61.2076
-6.5 | -0.3983 | 0.00724 | -0.0144 | -55.0138
-6 | -0.345 | 0.00708 | -0.0131 | -48.7288
-5.5 | -0.2919 | 0.00693 | -0.0119 | -42.1212
-5 | -0.2384 | 0.00684 | -0.0107 | -34.8538
-4.5 | -0.1848 | 0.00669 | -0.0096 | -27.6233
-4 | -0.131 | 0.00662 | -0.0086 | -19.7885
-3.5 | -0.0771 | 0.00652 | -0.0075 | -11.8252
-3 | -0.0224 | 0.00644 | -0.0067 | -3.4783
-2.5 | 0.0312 | 0.00638 | -0.0057 | 4.8903
-2 | 0.086 | 0.00631 | -0.005 | 13.6292
-1.5 | 0.1408 | 0.00627 | -0.0042 | 22.4561
-1 | 0.1949 | 0.00625 | -0.0034 | 31.184
-0.5 | 0.2502 | 0.0062 | -0.0028 | 40.3548
0 | 0.3047 | 0.00619 | -0.0021 | 49.2246
0.5 | 0.3593 | 0.00619 | -0.0015 | 58.0452
1 | 0.4145 | 0.00617 | -0.001 | 67.1799
1.5 | 0.4685 | 0.00621 | -0.0003 | 75.4428
2 | 0.5236 | 0.00621 | 0.0002 | 84.3156
2.5 | 0.5777 | 0.00622 | 0.0008 | 92.8778
3 | 0.6313 | 0.00628 | 0.0015 | 100.5255
3.5 | 0.685 | 0.00625 | 0.0021 | 109.6
4 | 0.7097 | 0.00541 | 0.0086 | 131.183
4.5 | 0.742 | 0.00503 | 0.0138 | 147.5149
5 | 0.7855 | 0.00495 | 0.0166 | 158.6869
5.5 | 0.8315 | 0.00505 | 0.0188 | 164.6535
6 | 0.8818 | 0.00513 | 0.0201 | 171.8908
6.5 | 0.9308 | 0.00529 | 0.0215 | 175.9546
7 | 0.981 | 0.00544 | 0.0227 | 180.3309
7.5 | 1.0346 | 0.00564 | 0.0229 | 183.4397
8 | 1.0869 | 0.00587 | 0.0234 | 185.1618
8.5 | 1.1446 | 0.0061 | 0.0227 | 187.6393
9 | 1.2124 | 0.00643 | 0.0195 | 188.5537
9.5 | 1.2836 | 0.00685 | 0.0155 | 187.3869
10 | 1.3458 | 0.00725 | 0.0134 | 185.6276
10.5 | 1.3992 | 0.00764 | 0.0132 | 183.1414
11 | 1.4412 | 0.00813 | 0.0152 | 177.2694
11.5 | 1.4902 | 0.00883 | 0.0153 | 168.7656
12 | 1.5325 | 0.00949 | 0.0168 | 161.4858
12.5 | 1.5507 | 0.01047 | 0.0226 | 148.1089
13 | 1.5961 | 0.01135 | 0.0225 | 140.6256
13.5 | 1.634 | 0.01261 | 0.0229 | 129.5797
14 | 1.6655 | 0.01433 | 0.0235 | 116.2247
14.5 | 1.6932 | 0.01641 | 0.0239 | 103.181
15 | 1.7123 | 0.01933 | 0.0242 | 88.5825
15.5 | 1.7168 | 0.02366 | 0.0244 | 72.5613
16 | 1.7235 | 0.02799 | 0.0241 | 61.5756
16.5 | 1.7148 | 0.03388 | 0.0237 | 50.6139
17 | 1.6978 | 0.04088 | 0.0228 | 41.5313
17.5 | 1.6858 | 0.04651 | 0.0236 | 36.246
18 | 1.6608 | 0.05358 | 0.0241 | 30.9966
18.5 | 1.6292 | 0.06179 | 0.0238 | 26.3667
19 | 1.605 | 0.06948 | 0.023 | 23.1002
19.5 | 1.5885 | 0.0766 | 0.022 | 20.7376
20 | 1.5565 | 0.08573 | 0.0203 | 18.1558

## 117. Re 12M Mach 0.25 (1)
BIGFOIL.COM POLAR EXPORT
NACA45116.5
NACA45116.5 |  |  |  | Cl Max: | 1.844 | at alpha= | 17 | deg
JavaFoil+Calcfoil stall+Eppler ext transition |  |  |  | L/D Max: | 127.329 | at alpha= | 7 | deg
Re: | 12000000 |  |  | Cd Min: | 0.00673 | at alpha= | 4 | deg
Mach: | 0.25 |  |  | Cl=0 at alpha= | -2.1016 | deg
|  |  |  | @ Cl=0.1, Cd= | 0.0090797
|  |  |  | @ Cl=0.4, Cd= | 0.0086287
|  |  |  | @ Cl=0.6, Cd= | 0.0088356
alpha (deg) | Cl | Cd | Cm | Cl/Cd
-15 | -0.789 | 0.09653 | 0.008 | -8.17
-14.5 | -0.799 | 0.09043 | 0.008 | -8.834
-14 | -0.805 | 0.08482 | 0.008 | -9.493
-13.5 | -0.807 | 0.07949 | 0.008 | -10.158
-13 | -0.806 | 0.07394 | 0.008 | -10.903
-12.5 | -0.801 | 0.06887 | 0.008 | -11.627
-12 | -0.792 | 0.0638 | 0.009 | -12.41
-11.5 | -0.78 | 0.05845 | 0.009 | -13.339
-11 | -0.765 | 0.05276 | 0.009 | -14.497
-10.5 | -0.753 | 0.04436 | 0.009 | -16.967
-10 | -0.852 | 0.011 | 0.012 | -77.461
-9.5 | -0.818 | 0.00924 | 0.012 | -88.552
-9 | -0.779 | 0.00947 | 0.012 | -82.269
-8.5 | -0.735 | 0.00979 | 0.012 | -75.115
-8 | -0.689 | 0.01029 | 0.012 | -66.943
-7.5 | -0.639 | 0.00991 | 0.012 | -64.512
-7 | -0.588 | 0.00966 | 0.012 | -60.827
-6.5 | -0.534 | 0.00947 | 0.011 | -56.395
-6 | -0.478 | 0.01005 | 0.011 | -47.554
-5.5 | -0.42 | 0.00979 | 0.011 | -42.946
-5 | -0.361 | 0.0097 | 0.011 | -37.242
-4.5 | -0.301 | 0.00954 | 0.011 | -31.543
-4 | -0.239 | 0.00937 | 0.01 | -25.561
-3.5 | -0.177 | 0.00884 | 0.01 | -20.052
-3 | -0.114 | 0.00938 | 0.01 | -12.173
-2.5 | -0.051 | 0.00927 | 0.01 | -5.467
-2 | 0.013 | 0.0092 | 0.009 | 1.441
-1.5 | 0.078 | 0.00909 | 0.009 | 8.535
-1 | 0.142 | 0.00906 | 0.009 | 15.693
-0.5 | 0.207 | 0.00901 | 0.008 | 22.922
0 | 0.271 | 0.00897 | 0.008 | 30.183
0.5 | 0.335 | 0.00857 | 0.008 | 39.09
1 | 0.399 | 0.00862 | 0.007 | 46.269
1.5 | 0.463 | 0.00918 | 0.007 | 50.417
2 | 0.526 | 0.00882 | 0.007 | 59.663
2.5 | 0.59 | 0.00888 | 0.006 | 66.4
3 | 0.653 | 0.0086 | 0.006 | 75.909
3.5 | 0.716 | 0.00687 | 0.005 | 104.167
4 | 0.778 | 0.00673 | 0.005 | 115.678
4.5 | 0.84 | 0.00727 | 0.005 | 115.472
5 | 0.901 | 0.00747 | 0.004 | 120.709
5.5 | 0.962 | 0.00798 | 0.004 | 120.569
6 | 1.022 | 0.00825 | 0.003 | 123.915
6.5 | 1.081 | 0.00858 | 0.003 | 125.891
7 | 1.139 | 0.00894 | 0.002 | 127.329
7.5 | 1.195 | 0.00939 | 0.002 | 127.202
8 | 1.25 | 0.00993 | 0.001 | 125.785
8.5 | 1.303 | 0.01059 | 0.001 | 123.057
9 | 1.355 | 0.01137 | 0 | 119.105
9.5 | 1.405 | 0.0123 | 0 | 114.259
10 | 1.454 | 0.01359 | -0.001 | 106.964
10.5 | 1.501 | 0.01491 | -0.001 | 100.642
11 | 1.546 | 0.01663 | -0.002 | 92.956
11.5 | 1.589 | 0.0184 | -0.002 | 86.363
12 | 1.629 | 0.0205 | -0.003 | 79.49
12.5 | 1.666 | 0.02297 | -0.003 | 72.52
13 | 1.699 | 0.02579 | -0.004 | 65.881
13.5 | 1.729 | 0.02892 | -0.004 | 59.782
14 | 1.756 | 0.0323 | -0.005 | 54.363
14.5 | 1.781 | 0.03575 | -0.005 | 49.804
15 | 1.802 | 0.03922 | -0.006 | 45.944
15.5 | 1.819 | 0.04275 | -0.006 | 42.547
16 | 1.832 | 0.04639 | -0.007 | 39.491
16.5 | 1.841 | 0.05022 | -0.007 | 36.663
17 | 1.844 | 0.05428 | -0.008 | 33.975
17.5 | 1.842 | 0.05844 | -0.008 | 31.519
18 | 1.835 | 0.06283 | -0.009 | 29.2
18.5 | 1.822 | 0.0675 | -0.009 | 26.996
19 | 1.805 | 0.07236 | -0.01 | 24.937
19.5 | 1.782 | 0.07748 | -0.01 | 22.996
20 | 1.751 | 0.08284 | -0.011 | 21.136

## 118. Re 12M Mach 0.25 (2)
BIGFOIL.COM POLAR EXPORT
NACA45116.5
NACA45116.5 |  |  |  | Cl Max: | 1.7144 | at alpha= | 15 | deg
XFOIL ncrit=9 |  |  |  | L/D Max: | 188.133 | at alpha= | 9 | deg
Re: | 12000000 |  |  | Cd Min: | 0.10552 | at alpha= | 20 | deg
Mach: | 0.25 |  |  | Cl=0 at alpha= | -2.8396 | deg
|  |  |  | @ Cl=0.1, Cd= | 0.0063661
|  |  |  | @ Cl=0.4, Cd= | 0.0062442
|  |  |  | @ Cl=0.6, Cd= | 0.0063291
alpha (deg) | Cl | Cd | Cm | Cl/Cd
-20 | -1.6289 | 0.03612 | -0.0998 | -45.0969
-19.5 | -1.66 | 0.03038 | -0.0953 | -54.6412
-19 | -1.6724 | 0.0263 | -0.0891 | -63.5894
-18.5 | -1.6505 | 0.02318 | -0.0853 | -71.2036
-18 | -1.5937 | 0.02059 | -0.0855 | -77.4017
-17.5 | -1.4455 | 0.01785 | -0.1009 | -80.9804
-17 | -1.4209 | 0.01692 | -0.0937 | -83.9775
-16.5 | -1.391 | 0.01601 | -0.0872 | -86.8832
-16 | -1.3559 | 0.01519 | -0.0812 | -89.2627
-15.5 | -1.3174 | 0.01447 | -0.0756 | -91.0435
-15 | -1.2774 | 0.01377 | -0.0702 | -92.7669
-14.5 | -1.2346 | 0.01313 | -0.0653 | -94.0289
-14 | -1.1908 | 0.01242 | -0.0605 | -95.8776
-13.5 | -1.1452 | 0.01183 | -0.0561 | -96.8047
-13 | -1.097 | 0.01131 | -0.0521 | -96.9938
-12.5 | -1.0478 | 0.01086 | -0.0484 | -96.4825
-12 | -0.9984 | 0.01048 | -0.0447 | -95.2672
-11.5 | -0.9489 | 0.01016 | -0.041 | -93.3957
-11 | -0.8972 | 0.00971 | -0.038 | -92.3996
-10.5 | -0.8446 | 0.00935 | -0.0351 | -90.3316
-10 | -0.7905 | 0.00904 | -0.0327 | -87.4447
-9.5 | -0.7357 | 0.00876 | -0.0304 | -83.984
-9 | -0.6811 | 0.0085 | -0.0281 | -80.1294
-8.5 | -0.6262 | 0.0082 | -0.026 | -76.3659
-8 | -0.5717 | 0.00797 | -0.024 | -71.7315
-7.5 | -0.5162 | 0.00777 | -0.0221 | -66.435
-7 | -0.4615 | 0.00755 | -0.0202 | -61.1258
-6.5 | -0.4066 | 0.00737 | -0.0184 | -55.1696
-6 | -0.3508 | 0.00721 | -0.0168 | -48.6546
-5.5 | -0.2961 | 0.00706 | -0.0151 | -41.9405
-5 | -0.2406 | 0.00691 | -0.0136 | -34.8191
-4.5 | -0.1849 | 0.00679 | -0.0122 | -27.2312
-4 | -0.1298 | 0.00669 | -0.0108 | -19.4021
-3.5 | -0.0735 | 0.00658 | -0.0096 | -11.1702
-3 | -0.0179 | 0.0065 | -0.0084 | -2.7538
-2.5 | 0.0379 | 0.00644 | -0.0072 | 5.8851
-2 | 0.0946 | 0.00637 | -0.0063 | 14.8509
-1.5 | 0.1504 | 0.00633 | -0.0052 | 23.7599
-1 | 0.2067 | 0.00629 | -0.0043 | 32.8617
-0.5 | 0.2634 | 0.00625 | -0.0035 | 42.144
0 | 0.3194 | 0.00626 | -0.0026 | 51.0224
0.5 | 0.3762 | 0.00624 | -0.0019 | 60.2885
1 | 0.4325 | 0.00625 | -0.0011 | 69.2
1.5 | 0.4885 | 0.00628 | -0.0003 | 77.7866
2 | 0.5455 | 0.00627 | 0.0003 | 87.0016
2.5 | 0.6008 | 0.00633 | 0.0012 | 94.9131
3 | 0.6569 | 0.00635 | 0.0019 | 103.4488
3.5 | 0.712 | 0.00637 | 0.0028 | 111.7739
4.5 | 0.77 | 0.00514 | 0.0152 | 149.8054
5 | 0.8125 | 0.00509 | 0.0188 | 159.6267
5.5 | 0.8598 | 0.00518 | 0.0213 | 165.9846
6 | 0.9113 | 0.00528 | 0.023 | 172.5947
6.5 | 0.9601 | 0.00547 | 0.0251 | 175.521
7 | 1.0131 | 0.00559 | 0.0263 | 181.2343
7.5 | 1.0698 | 0.00586 | 0.0266 | 182.5597
9 | 1.2699 | 0.00675 | 0.0209 | 188.1333
9.5 | 1.3397 | 0.00717 | 0.0182 | 186.848
10 | 1.4006 | 0.00766 | 0.0173 | 182.846
10.5 | 1.4388 | 0.00806 | 0.0211 | 178.5112
11 | 1.4963 | 0.00863 | 0.0207 | 173.3835
11.5 | 1.5393 | 0.00952 | 0.0226 | 161.6912
12 | 1.5795 | 0.01027 | 0.0251 | 153.7975
12.5 | 1.6018 | 0.01179 | 0.0293 | 135.8609
13 | 1.6458 | 0.01305 | 0.0295 | 126.1149
13.5 | 1.6754 | 0.0153 | 0.0302 | 109.5033
14 | 1.698 | 0.01823 | 0.0306 | 93.1432
14.5 | 1.7138 | 0.02192 | 0.0307 | 78.1843
15 | 1.7144 | 0.02697 | 0.0307 | 63.5669
15.5 | 1.7045 | 0.03295 | 0.0307 | 51.7299
16 | 1.6869 | 0.03987 | 0.0302 | 42.31
16.5 | 1.6562 | 0.04817 | 0.0294 | 34.3824
17 | 1.6195 | 0.05745 | 0.0279 | 28.1897
17.5 | 1.5999 | 0.06427 | 0.0281 | 24.8934
18 | 1.5762 | 0.07163 | 0.0279 | 22.0047
18.5 | 1.5552 | 0.07918 | 0.027 | 19.6413
19 | 1.5122 | 0.08948 | 0.025 | 16.8999
19.5 | 1.4945 | 0.09716 | 0.0232 | 15.3818
20 | 1.473 | 0.10552 | 0.021 | 13.9594

## 119. Re 12M Mach 0.50 (1)
BIGFOIL.COM POLAR EXPORT
NACA45116.5
NACA45116.5 |  |  |  | Cl Max: | 1.65 | at alpha= | 12.5 | deg
JavaFoil+Calcfoil stall+Eppler ext transition |  |  |  | L/D Max: | 108.102 | at alpha= | 5.5 | deg
Re: | 12000000 |  |  | Cd Min: | 0.00818 | at alpha= | 0 | deg
Mach: | 0.5 |  |  | Cl=0 at alpha= | -2.1056 | deg
|  |  |  | @ Cl=0.1, Cd= | 0.0087722
|  |  |  | @ Cl=0.4, Cd= | 0.0086187
|  |  |  | @ Cl=0.6, Cd= | 0.0089951
alpha (deg) | Cl | Cd | Cm | Cl/Cd
-20 | -1.002 | 0.16226 | 0.008 | -6.177
-19.5 | -0.977 | 0.14613 | 0.009 | -6.683
-19 | -0.945 | 0.16044 | 0.008 | -5.891
-18.5 | -0.919 | 0.1444 | 0.009 | -6.367
-18 | -0.894 | 0.13228 | 0.009 | -6.755
-17.5 | -0.863 | 0.14003 | 0.008 | -6.161
-17 | -0.837 | 0.12525 | 0.009 | -6.682
-16.5 | -0.811 | 0.11415 | 0.009 | -7.105
-16 | -0.782 | 0.11203 | 0.009 | -6.984
-15.5 | -0.755 | 0.10493 | 0.009 | -7.191
-15 | -0.73 | 0.09406 | 0.009 | -7.763
-14.5 | -0.706 | 0.08541 | 0.009 | -8.261
-14 | -0.67 | 0.09122 | 0.008 | -7.348
-13.5 | -0.647 | 0.08065 | 0.009 | -8.02
-13 | -0.614 | 0.08681 | 0.008 | -7.069
-12.5 | -0.588 | 0.07835 | 0.008 | -7.503
-12 | -0.564 | 0.06918 | 0.009 | -8.148
-11.5 | -0.53 | 0.07477 | 0.008 | -7.092
-11 | -0.506 | 0.0653 | 0.009 | -7.744
-10.5 | -0.474 | 0.06806 | 0.008 | -6.971
-10 | -0.449 | 0.0604 | 0.008 | -7.43
-9.5 | -0.419 | 0.06178 | 0.008 | -6.775
-9 | -0.393 | 0.05443 | 0.008 | -7.216
-8.5 | -0.363 | 0.05421 | 0.008 | -6.701
-8 | -0.335 | 0.05261 | 0.008 | -6.363
-7.5 | -0.432 | 0.04737 | 0.008 | -9.13
-7 | -0.462 | 0.0403 | 0.009 | -11.452
-6.5 | -0.455 | 0.03134 | 0.01 | -14.522
-6 | -0.497 | 0.00955 | 0.013 | -52.046
-5.5 | -0.447 | 0.00921 | 0.012 | -48.504
-5 | -0.389 | 0.00963 | 0.012 | -40.427
-4.5 | -0.327 | 0.0094 | 0.012 | -34.82
-4 | -0.263 | 0.00923 | 0.012 | -28.456
-3.5 | -0.195 | 0.00935 | 0.011 | -20.891
-3 | -0.126 | 0.0092 | 0.011 | -13.736
-2.5 | -0.056 | 0.00903 | 0.011 | -6.229
-2 | 0.015 | 0.00893 | 0.01 | 1.651
-1.5 | 0.086 | 0.00885 | 0.01 | 9.757
-1 | 0.158 | 0.00845 | 0.01 | 18.744
-0.5 | 0.23 | 0.00847 | 0.009 | 27.2
0 | 0.302 | 0.00818 | 0.009 | 36.893
0.5 | 0.373 | 0.00871 | 0.009 | 42.79
1 | 0.444 | 0.00847 | 0.008 | 52.375
1.5 | 0.514 | 0.00828 | 0.008 | 62.123
2 | 0.584 | 0.00897 | 0.007 | 65.108
2.5 | 0.654 | 0.00908 | 0.007 | 71.984
3 | 0.723 | 0.00925 | 0.007 | 78.141
3.5 | 0.791 | 0.00939 | 0.006 | 84.201
4 | 0.857 | 0.00831 | 0.006 | 103.155
4.5 | 0.923 | 0.00868 | 0.005 | 106.348
5 | 0.987 | 0.00915 | 0.005 | 107.839
5.5 | 1.049 | 0.0097 | 0.004 | 108.102
6 | 1.109 | 0.01041 | 0.004 | 106.579
6.5 | 1.168 | 0.01123 | 0.003 | 103.981
7 | 1.224 | 0.01226 | 0.003 | 99.882
7.5 | 1.28 | 0.01341 | 0.002 | 95.389
8 | 1.332 | 0.01486 | 0.001 | 89.647
8.5 | 1.383 | 0.01663 | 0.001 | 83.191
9 | 1.432 | 0.01853 | 0 | 77.299
9.5 | 1.479 | 0.02078 | 0 | 71.161
10 | 1.523 | 0.02338 | -0.001 | 65.119
10.5 | 1.563 | 0.0264 | -0.001 | 59.22
11 | 1.6 | 0.03014 | -0.002 | 53.081
11.5 | 1.63 | 0.03439 | -0.002 | 47.387
12 | 1.648 | 0.03977 | -0.003 | 41.437
12.5 | 1.65 | 0.04619 | -0.003 | 35.731
13 | 1.632 | 0.05386 | -0.004 | 30.307
13.5 | 1.58 | 0.06251 | -0.004 | 25.277
14 | 1.436 | 0.07309 | -0.005 | 19.653
14.5 | 1.018 | 0.08668 | -0.005 | 11.741
15 | 1.046 | 0.0889 | -0.006 | 11.77
15.5 | 1.074 | 0.09403 | -0.006 | 11.418
16 | 1.09 | 0.11768 | -0.007 | 9.259
16.5 | 1.101 | 0.14593 | -0.007 | 7.547
17 | 1.121 | 0.1695 | -0.007 | 6.612
17.5 | 1.145 | 0.18599 | -0.008 | 6.154

## 120. Re 12M Mach 0.50 (2)
BIGFOIL.COM POLAR EXPORT
NACA45116.5
NACA45116.5 |  |  |  | Cl Max: | 1.7364 | at alpha= | 12.5 | deg
XFOIL ncrit=9 |  |  |  | L/D Max: | 177.372 | at alpha= | 7.5 | deg
Re: | 12000000 |  |  | Cd Min: | 0.11798 | at alpha= | 17.5 | deg
Mach: | 0.5 |  |  | Cl=0 at alpha= | -3.0934 | deg
|  |  |  | @ Cl=0.1, Cd= | 0.0067018
|  |  |  | @ Cl=0.4, Cd= | 0.0065627
|  |  |  | @ Cl=0.6, Cd= | 0.0066713
alpha (deg) | Cl | Cd | Cm | Cl/Cd
-13.5 | -0.3633 | 0.08841 | -0.0881 | -4.1093
-13 | -0.3819 | 0.079 | -0.0942 | -4.8342
-12.5 | -0.4107 | 0.06898 | -0.1011 | -5.9539
-12 | -0.4446 | 0.05851 | -0.1094 | -7.5987
-11.5 | -0.481 | 0.04952 | -0.1157 | -9.7132
-11 | -0.5272 | 0.04318 | -0.1132 | -12.2094
-10.5 | -0.5711 | 0.03824 | -0.105 | -14.9346
-10 | -0.6135 | 0.03429 | -0.0922 | -17.8915
-9.5 | -0.6536 | 0.02894 | -0.0801 | -22.5847
-9 | -0.6886 | 0.02214 | -0.0684 | -31.1021
-8.5 | -0.7135 | 0.01429 | -0.0574 | -49.93
-8 | -0.6628 | 0.01032 | -0.0519 | -64.2248
-7.5 | -0.5851 | 0.00914 | -0.0483 | -64.0153
-7 | -0.5066 | 0.00849 | -0.0454 | -59.6702
-6.5 | -0.4366 | 0.00812 | -0.0415 | -53.7685
-6 | -0.37 | 0.00785 | -0.0375 | -47.1338
-5.5 | -0.3051 | 0.00756 | -0.0336 | -40.3571
-5 | -0.2429 | 0.00739 | -0.0296 | -32.8687
-4.5 | -0.1785 | 0.00719 | -0.0264 | -24.8261
-4 | -0.1148 | 0.00704 | -0.0233 | -16.3068
-3.5 | -0.0518 | 0.00693 | -0.0204 | -7.4747
-3 | 0.0119 | 0.0068 | -0.0178 | 1.75
-2.5 | 0.0744 | 0.00673 | -0.0152 | 11.055
-2 | 0.138 | 0.00666 | -0.0129 | 20.7207
-1.5 | 0.2014 | 0.0066 | -0.0108 | 30.5152
-1 | 0.264 | 0.00659 | -0.0087 | 40.0607
-0.5 | 0.3281 | 0.00655 | -0.0069 | 50.0916
0 | 0.3913 | 0.00656 | -0.0051 | 59.6494
0.5 | 0.4547 | 0.00658 | -0.0033 | 69.1033
1 | 0.5191 | 0.00658 | -0.0018 | 78.8906
1.5 | 0.5819 | 0.00666 | 0.0001 | 87.3724
2 | 0.646 | 0.0067 | 0.0016 | 96.4179
2.5 | 0.7092 | 0.00676 | 0.0034 | 104.9112
3 | 0.7713 | 0.00687 | 0.0054 | 112.2707
3.5 | 0.8348 | 0.00691 | 0.0073 | 120.8104
4 | 0.8936 | 0.00702 | 0.01 | 127.2934
4.5 | 0.8952 | 0.0059 | 0.0237 | 151.7288
5 | 0.9311 | 0.00573 | 0.0313 | 162.4956
5.5 | 0.9759 | 0.0059 | 0.037 | 165.4068
6 | 1.0211 | 0.00604 | 0.0428 | 169.0563
6.5 | 1.0748 | 0.0063 | 0.0468 | 170.6032
7.5 | 1.2824 | 0.00723 | 0.0355 | 177.3721
8 | 1.3488 | 0.00768 | 0.0373 | 175.625
8.5 | 1.4175 | 0.00825 | 0.0386 | 171.8182
9 | 1.4788 | 0.00891 | 0.0411 | 165.9708
9.5 | 1.5355 | 0.00985 | 0.0439 | 155.8883
10 | 1.5976 | 0.01096 | 0.0456 | 145.7664
10.5 | 1.6441 | 0.01279 | 0.0481 | 128.5457
11 | 1.6758 | 0.01481 | 0.0529 | 113.1533
11.5 | 1.7142 | 0.0181 | 0.0533 | 94.7072
12 | 1.7311 | 0.02282 | 0.0536 | 75.8589
12.5 | 1.7364 | 0.02813 | 0.0543 | 61.7277
13 | 1.6993 | 0.03597 | 0.0549 | 47.2421
13.5 | 1.6581 | 0.04422 | 0.055 | 37.4966
14 | 1.6094 | 0.0532 | 0.0544 | 30.2519
14.5 | 1.5748 | 0.06163 | 0.0532 | 25.5525
15 | 1.5232 | 0.07167 | 0.051 | 21.253
15.5 | 1.4934 | 0.08039 | 0.0489 | 18.5769
16 | 1.4656 | 0.08931 | 0.0462 | 16.4103
16.5 | 1.437 | 0.09862 | 0.043 | 14.5711
17 | 1.4074 | 0.10847 | 0.0389 | 12.975
17.5 | 1.3857 | 0.11798 | 0.0346 | 11.7452

## 121. Re 14M Mach 0.00 (1)
BIGFOIL.COM POLAR EXPORT
NACA45116.5
NACA45116.5 |  |  |  | Cl Max: | 1.926 | at alpha= | 19.5 | deg
JavaFoil+Calcfoil stall+Eppler ext transition |  |  |  | L/D Max: | 133.893 | at alpha= | 7.5 | deg
Re: | 14000000 |  |  | Cd Min: | 0.00662 | at alpha= | 4.5 | deg
Mach: | 0 |  |  | Cl=0 at alpha= | -2.1048 | deg
|  |  |  | @ Cl=0.1, Cd= | 0.0087264
|  |  |  | @ Cl=0.4, Cd= | 0.0091241
|  |  |  | @ Cl=0.6, Cd= | 0.0087148
alpha (deg) | Cl | Cd | Cm | Cl/Cd
-17 | -0.959 | 0.10544 | 0.008 | -9.097
-16.5 | -0.958 | 0.09962 | 0.008 | -9.62
-16 | -0.955 | 0.09403 | 0.008 | -10.157
-15.5 | -0.949 | 0.08845 | 0.008 | -10.73
-15 | -0.941 | 0.08344 | 0.008 | -11.274
-14.5 | -0.931 | 0.07797 | 0.009 | -11.937
-14 | -0.919 | 0.07282 | 0.009 | -12.614
-13.5 | -0.905 | 0.0675 | 0.009 | -13.403
-13 | -0.89 | 0.0617 | 0.009 | -14.421
-12.5 | -0.876 | 0.05451 | 0.009 | -16.065
-12 | -0.998 | 0.012 | 0.012 | -83.128
-11.5 | -0.971 | 0.0112 | 0.012 | -86.714
-11 | -0.939 | 0.01063 | 0.012 | -88.344
-10.5 | -0.903 | 0.00963 | 0.012 | -93.761
-10 | -0.864 | 0.00992 | 0.012 | -87.116
-9.5 | -0.822 | 0.00965 | 0.012 | -85.149
-9 | -0.777 | 0.01012 | 0.012 | -76.809
-8.5 | -0.73 | 0.00982 | 0.012 | -74.3
-8 | -0.681 | 0.00953 | 0.012 | -71.453
-7.5 | -0.63 | 0.01009 | 0.011 | -62.437
-7 | -0.577 | 0.0099 | 0.011 | -58.272
-6.5 | -0.523 | 0.00965 | 0.011 | -54.15
-6 | -0.467 | 0.00948 | 0.011 | -49.249
-5.5 | -0.41 | 0.00935 | 0.011 | -43.834
-5 | -0.352 | 0.0092 | 0.011 | -38.205
-4.5 | -0.293 | 0.00978 | 0.01 | -29.908
-4 | -0.233 | 0.0096 | 0.01 | -24.232
-3.5 | -0.172 | 0.0095 | 0.01 | -18.101
-3 | -0.111 | 0.00937 | 0.01 | -11.822
-2.5 | -0.049 | 0.00885 | 0.009 | -5.556
-2 | 0.013 | 0.0088 | 0.009 | 1.461
-1.5 | 0.075 | 0.00877 | 0.009 | 8.576
-1 | 0.138 | 0.00866 | 0.008 | 15.901
-0.5 | 0.2 | 0.00863 | 0.008 | 23.205
0 | 0.262 | 0.00921 | 0.008 | 28.489
0.5 | 0.325 | 0.00915 | 0.007 | 35.463
1 | 0.387 | 0.00922 | 0.007 | 41.951
1.5 | 0.448 | 0.00877 | 0.007 | 51.154
2 | 0.51 | 0.00881 | 0.006 | 57.905
2.5 | 0.572 | 0.00888 | 0.006 | 64.408
3 | 0.633 | 0.00852 | 0.006 | 74.305
3.5 | 0.694 | 0.00857 | 0.005 | 80.979
4 | 0.755 | 0.00676 | 0.005 | 111.668
4.5 | 0.816 | 0.00662 | 0.004 | 123.177
5 | 0.876 | 0.00685 | 0.004 | 127.883
5.5 | 0.935 | 0.0076 | 0.004 | 123.089
6 | 0.994 | 0.00784 | 0.003 | 126.815
6.5 | 1.053 | 0.00808 | 0.003 | 130.261
7 | 1.11 | 0.0084 | 0.002 | 132.197
7.5 | 1.166 | 0.00871 | 0.002 | 133.893
8 | 1.221 | 0.00914 | 0.001 | 133.678
8.5 | 1.275 | 0.00962 | 0.001 | 132.563
9 | 1.327 | 0.01021 | 0 | 129.958
9.5 | 1.378 | 0.01108 | 0 | 124.4
10 | 1.427 | 0.01191 | -0.001 | 119.794
10.5 | 1.475 | 0.01312 | -0.001 | 112.397
11 | 1.521 | 0.01428 | -0.002 | 106.533
11.5 | 1.565 | 0.01574 | -0.002 | 99.382
12 | 1.606 | 0.0174 | -0.003 | 92.324
12.5 | 1.645 | 0.01933 | -0.003 | 85.074
13 | 1.681 | 0.02157 | -0.004 | 77.901
13.5 | 1.715 | 0.02409 | -0.004 | 71.167
14 | 1.746 | 0.02673 | -0.005 | 65.342
14.5 | 1.776 | 0.0294 | -0.005 | 60.417
15 | 1.804 | 0.03217 | -0.006 | 56.08
15.5 | 1.829 | 0.03499 | -0.006 | 52.276
16 | 1.852 | 0.03793 | -0.007 | 48.825
16.5 | 1.873 | 0.04095 | -0.007 | 45.732
17 | 1.889 | 0.04415 | -0.008 | 42.787
17.5 | 1.902 | 0.04746 | -0.008 | 40.084
18 | 1.913 | 0.0509 | -0.009 | 37.576
18.5 | 1.92 | 0.05454 | -0.009 | 35.206
19 | 1.924 | 0.05828 | -0.01 | 33.018
19.5 | 1.926 | 0.06217 | -0.01 | 30.982
20 | 1.923 | 0.06628 | -0.011 | 29.014

## 122. Re 14M Mach 0.00 (2)
BIGFOIL.COM POLAR EXPORT
NACA45116.5
NACA45116.5 |  |  |  | Cl Max: | 1.7257 | at alpha= | 16 | deg
XFOIL ncrit=9 |  |  |  | L/D Max: | 191.973 | at alpha= | 9.5 | deg
Re: | 14000000 |  |  | Cd Min: | 0.08007 | at alpha= | 20 | deg
Mach: | 0 |  |  | Cl=0 at alpha= | -2.7629 | deg
|  |  |  | @ Cl=0.1, Cd= | 0.0061538
|  |  |  | @ Cl=0.4, Cd= | 0.0060463
|  |  |  | @ Cl=0.6, Cd= | 0.006115
alpha (deg) | Cl | Cd | Cm | Cl/Cd
-20 | -1.7468 | 0.01738 | -0.0511 | -100.5063
-19.5 | -1.7128 | 0.01658 | -0.0476 | -103.3052
-19 | -1.6568 | 0.01563 | -0.0484 | -106.0013
-18.5 | -1.5833 | 0.01474 | -0.0525 | -107.4152
-18 | -1.4752 | 0.01378 | -0.0635 | -107.0537
-17.5 | -1.4081 | 0.0134 | -0.0662 | -105.0821
-17 | -1.3738 | 0.01302 | -0.062 | -105.5146
-16.5 | -1.3379 | 0.01259 | -0.0581 | -106.2669
-16 | -1.3007 | 0.0121 | -0.0544 | -107.4959
-15.5 | -1.262 | 0.01163 | -0.0508 | -108.5125
-15 | -1.2209 | 0.01121 | -0.0477 | -108.9117
-14.5 | -1.1794 | 0.01086 | -0.0445 | -108.6004
-14 | -1.1372 | 0.01053 | -0.0414 | -107.9962
-13.5 | -1.0933 | 0.01022 | -0.0386 | -106.9765
-13 | -1.0492 | 0.00994 | -0.0357 | -105.5533
-12.5 | -1.0058 | 0.00968 | -0.0327 | -103.905
-12 | -0.9609 | 0.00939 | -0.03 | -102.3323
-11.5 | -0.9126 | 0.00909 | -0.028 | -100.396
-11 | -0.8632 | 0.00881 | -0.0262 | -97.9796
-10.5 | -0.8132 | 0.00859 | -0.0244 | -94.6682
-10 | -0.7623 | 0.00838 | -0.0228 | -90.9666
-9.5 | -0.7118 | 0.00814 | -0.0212 | -87.4447
-9 | -0.6607 | 0.0079 | -0.0197 | -83.6329
-8.5 | -0.6089 | 0.0077 | -0.0183 | -79.0779
-8 | -0.557 | 0.00754 | -0.0169 | -73.8727
-7.5 | -0.5046 | 0.00735 | -0.0156 | -68.6531
-7 | -0.4529 | 0.00718 | -0.0142 | -63.078
-6.5 | -0.3999 | 0.00704 | -0.013 | -56.804
-6 | -0.3466 | 0.0069 | -0.012 | -50.2319
-5.5 | -0.2942 | 0.00677 | -0.0107 | -43.4564
-5 | -0.2404 | 0.00665 | -0.0097 | -36.1504
-4.5 | -0.1872 | 0.00654 | -0.0087 | -28.6239
-4 | -0.1336 | 0.00646 | -0.0077 | -20.6811
-3.5 | -0.0794 | 0.00635 | -0.0068 | -12.5039
-3 | -0.0257 | 0.0063 | -0.0059 | -4.0794
-2.5 | 0.0285 | 0.00623 | -0.0051 | 4.5746
-2 | 0.0832 | 0.00616 | -0.0045 | 13.5065
-1.5 | 0.1371 | 0.00614 | -0.0037 | 22.329
-1 | 0.1919 | 0.00608 | -0.003 | 31.5625
-0.5 | 0.2465 | 0.00606 | -0.0024 | 40.6766
0 | 0.3007 | 0.00607 | -0.0018 | 49.5387
0.5 | 0.3558 | 0.00603 | -0.0013 | 59.005
1 | 0.41 | 0.00605 | -0.0007 | 67.7686
1.5 | 0.4645 | 0.00606 | -0.0002 | 76.6502
2 | 0.5194 | 0.00605 | 0.0002 | 85.8512
2.5 | 0.5729 | 0.00611 | 0.0009 | 93.7643
3 | 0.6272 | 0.00612 | 0.0013 | 102.4837
3.5 | 0.6804 | 0.00614 | 0.002 | 110.8143
4 | 0.7316 | 0.00614 | 0.003 | 119.1531
5 | 0.7852 | 0.00491 | 0.0152 | 159.9185
5.5 | 0.8318 | 0.00495 | 0.0172 | 168.0404
6 | 0.8802 | 0.00503 | 0.0188 | 174.9901
6.5 | 0.9274 | 0.00518 | 0.0205 | 179.0347
7 | 0.9776 | 0.00528 | 0.0215 | 185.1515
7.5 | 1.0261 | 0.00552 | 0.0228 | 185.8877
8 | 1.0809 | 0.00568 | 0.0227 | 190.2993
8.5 | 1.1288 | 0.00595 | 0.0239 | 189.7143
9 | 1.1933 | 0.00622 | 0.0213 | 191.8489
9.5 | 1.2651 | 0.00659 | 0.017 | 191.9727
10 | 1.3316 | 0.00704 | 0.0138 | 189.1477
10.5 | 1.3892 | 0.00749 | 0.0124 | 185.474
11 | 1.4321 | 0.00802 | 0.0141 | 178.5661
11.5 | 1.4779 | 0.0086 | 0.0149 | 171.8488
12 | 1.5228 | 0.00925 | 0.0156 | 164.627
12.5 | 1.5376 | 0.01009 | 0.0223 | 152.3885
13 | 1.5832 | 0.01089 | 0.0222 | 145.3811
13.5 | 1.6192 | 0.01216 | 0.0229 | 133.1579
14 | 1.6505 | 0.01375 | 0.0236 | 120.0364
14.5 | 1.6793 | 0.01565 | 0.0241 | 107.3035
15 | 1.7032 | 0.01803 | 0.0244 | 94.4648
15.5 | 1.7086 | 0.02207 | 0.0248 | 77.4173
16 | 1.7257 | 0.02535 | 0.0245 | 68.075
16.5 | 1.7193 | 0.03086 | 0.0243 | 55.7129
17 | 1.7114 | 0.03666 | 0.0238 | 46.683
17.5 | 1.7054 | 0.04255 | 0.0229 | 40.0799
18 | 1.6836 | 0.04957 | 0.0229 | 33.9641
18.5 | 1.6606 | 0.05671 | 0.0229 | 29.2823
19 | 1.636 | 0.06431 | 0.0224 | 25.4393
19.5 | 1.6211 | 0.07105 | 0.0215 | 22.8163
20 | 1.5891 | 0.08007 | 0.02 | 19.8464

## 123. Re 14M Mach 0.10 (1)
BIGFOIL.COM POLAR EXPORT
NACA45116.5
NACA45116.5 |  |  |  | Cl Max: | 1.912 | at alpha= | 19 | deg
JavaFoil+Calcfoil stall+Eppler ext transition |  |  |  | L/D Max: | 133.427 | at alpha= | 5 | deg
Re: | 14000000 |  |  | Cd Min: | 0.00659 | at alpha= | 5 | deg
Mach: | 0.1 |  |  | Cl=0 at alpha= | -2.1048 | deg
|  |  |  | @ Cl=0.1, Cd= | 0.0087152
|  |  |  | @ Cl=0.4, Cd= | 0.0091057
|  |  |  | @ Cl=0.6, Cd= | 0.0085205
alpha (deg) | Cl | Cd | Cm | Cl/Cd
-17 | -0.933 | 0.1077 | 0.008 | -8.66
-16.5 | -0.935 | 0.10166 | 0.008 | -9.194
-16 | -0.934 | 0.09595 | 0.008 | -9.734
-15.5 | -0.93 | 0.09046 | 0.008 | -10.283
-15 | -0.924 | 0.08515 | 0.008 | -10.854
-14.5 | -0.916 | 0.07966 | 0.008 | -11.503
-14 | -0.906 | 0.07455 | 0.009 | -12.153
-13.5 | -0.894 | 0.06931 | 0.009 | -12.894
-13 | -0.88 | 0.06383 | 0.009 | -13.78
-12.5 | -0.865 | 0.05767 | 0.009 | -14.995
-12 | -0.984 | 0.01295 | 0.012 | -75.936
-11.5 | -0.966 | 0.01144 | 0.012 | -84.481
-11 | -0.936 | 0.0108 | 0.012 | -86.726
-10.5 | -0.901 | 0.00911 | 0.012 | -99.006
-10 | -0.863 | 0.00939 | 0.012 | -91.939
-9.5 | -0.822 | 0.00973 | 0.012 | -84.507
-9 | -0.778 | 0.01019 | 0.012 | -76.317
-8.5 | -0.731 | 0.00987 | 0.012 | -74.071
-8 | -0.682 | 0.00962 | 0.012 | -70.935
-7.5 | -0.631 | 0.00939 | 0.012 | -67.255
-7 | -0.579 | 0.0099 | 0.011 | -58.442
-6.5 | -0.524 | 0.00976 | 0.011 | -53.758
-6 | -0.469 | 0.00953 | 0.011 | -49.15
-5.5 | -0.412 | 0.0094 | 0.011 | -43.786
-5 | -0.353 | 0.0092 | 0.011 | -38.407
-4.5 | -0.294 | 0.00983 | 0.01 | -29.899
-4 | -0.234 | 0.00969 | 0.01 | -24.109
-3.5 | -0.173 | 0.00954 | 0.01 | -18.107
-3 | -0.111 | 0.00941 | 0.01 | -11.838
-2.5 | -0.049 | 0.00888 | 0.009 | -5.564
-2 | 0.013 | 0.00877 | 0.009 | 1.474
-1.5 | 0.076 | 0.00875 | 0.009 | 8.629
-1 | 0.138 | 0.00866 | 0.008 | 15.977
-0.5 | 0.201 | 0.00863 | 0.008 | 23.322
0 | 0.264 | 0.0092 | 0.008 | 28.677
0.5 | 0.326 | 0.00927 | 0.008 | 35.169
1 | 0.388 | 0.00918 | 0.007 | 42.303
1.5 | 0.451 | 0.00879 | 0.007 | 51.285
2 | 0.513 | 0.00884 | 0.006 | 58.03
2.5 | 0.575 | 0.0085 | 0.006 | 67.595
3 | 0.636 | 0.00855 | 0.006 | 74.366
3.5 | 0.698 | 0.00861 | 0.005 | 80.997
4 | 0.759 | 0.00682 | 0.005 | 111.18
4.5 | 0.819 | 0.00666 | 0.004 | 123.049
5 | 0.88 | 0.00659 | 0.004 | 133.427
5.5 | 0.939 | 0.00764 | 0.004 | 122.89
6 | 0.999 | 0.00789 | 0.003 | 126.585
6.5 | 1.057 | 0.00815 | 0.003 | 129.641
7 | 1.114 | 0.00847 | 0.002 | 131.598
7.5 | 1.171 | 0.0088 | 0.002 | 133.124
8 | 1.226 | 0.00924 | 0.001 | 132.7
8.5 | 1.28 | 0.00974 | 0.001 | 131.354
9 | 1.332 | 0.01036 | 0 | 128.524
9.5 | 1.382 | 0.01127 | 0 | 122.662
10 | 1.432 | 0.01214 | -0.001 | 117.919
10.5 | 1.479 | 0.01338 | -0.001 | 110.541
11 | 1.525 | 0.0146 | -0.002 | 104.451
11.5 | 1.569 | 0.01611 | -0.002 | 97.388
12 | 1.61 | 0.01783 | -0.003 | 90.271
12.5 | 1.648 | 0.01985 | -0.003 | 83.053
13 | 1.684 | 0.02218 | -0.004 | 75.928
13.5 | 1.717 | 0.02478 | -0.004 | 69.312
14 | 1.749 | 0.02746 | -0.005 | 63.672
14.5 | 1.778 | 0.03023 | -0.005 | 58.828
15 | 1.805 | 0.03306 | -0.006 | 54.603
15.5 | 1.829 | 0.03596 | -0.006 | 50.877
16 | 1.851 | 0.03899 | -0.007 | 47.474
16.5 | 1.87 | 0.04213 | -0.007 | 44.391
17 | 1.885 | 0.04537 | -0.008 | 41.547
17.5 | 1.897 | 0.04878 | -0.008 | 38.88
18 | 1.905 | 0.05237 | -0.009 | 36.371
18.5 | 1.91 | 0.05609 | -0.009 | 34.053
19 | 1.912 | 0.05997 | -0.01 | 31.882
19.5 | 1.911 | 0.06399 | -0.01 | 29.864
20 | 1.905 | 0.06824 | -0.011 | 27.915

## 124. Re 14M Mach 0.10 (2)
BIGFOIL.COM POLAR EXPORT
NACA45116.5
NACA45116.5 |  |  |  | Cl Max: | 1.4361 | at alpha= | 11 | deg
XFOIL ncrit=9 |  |  |  | L/D Max: | 191.88 | at alpha= | 9.5 | deg
Re: | 14000000 |  |  | Cd Min: | 0.01379 | at alpha= | -17.5 | deg
Mach: | 0.1 |  |  | Cl=0 at alpha= | -2.772 | deg
|  |  |  | @ Cl=0.1, Cd= | 0.0061643
|  |  |  | @ Cl=0.4, Cd= | 0.0060627
|  |  |  | @ Cl=0.6, Cd= | 0.00613
alpha (deg) | Cl | Cd | Cm | Cl/Cd
-17.5 | -1.4196 | 0.01379 | -0.0705 | -102.9442
-17 | -1.3856 | 0.01337 | -0.066 | -103.635
-16.5 | -1.3487 | 0.01295 | -0.0619 | -104.1467
-16 | -1.3107 | 0.01246 | -0.0579 | -105.1926
-15.5 | -1.2722 | 0.01195 | -0.0541 | -106.4603
-15 | -1.2307 | 0.01149 | -0.0507 | -107.1105
-14.5 | -1.1888 | 0.01109 | -0.0473 | -107.1957
-14 | -1.1465 | 0.01071 | -0.0439 | -107.0495
-13.5 | -1.1018 | 0.01037 | -0.041 | -106.2488
-13 | -1.0568 | 0.01006 | -0.038 | -105.0497
-12.5 | -1.0124 | 0.00981 | -0.0349 | -103.2008
-12 | -0.9674 | 0.00952 | -0.032 | -101.6176
-11.5 | -0.9191 | 0.00921 | -0.0297 | -99.7937
-11 | -0.8691 | 0.0089 | -0.0277 | -97.6517
-10.5 | -0.8187 | 0.00866 | -0.0258 | -94.5381
-10 | -0.7672 | 0.00843 | -0.0242 | -91.0083
-9.5 | -0.7159 | 0.00821 | -0.0224 | -87.1985
-9 | -0.6643 | 0.00795 | -0.0208 | -83.5597
-8.5 | -0.6122 | 0.00774 | -0.0193 | -79.0956
-8 | -0.5599 | 0.00757 | -0.0178 | -73.963
-7.5 | -0.5068 | 0.00739 | -0.0165 | -68.5792
-7 | -0.4549 | 0.00721 | -0.015 | -63.0929
-6.5 | -0.4015 | 0.00705 | -0.0137 | -56.9504
-6 | -0.3477 | 0.00692 | -0.0126 | -50.2457
-5.5 | -0.2951 | 0.00679 | -0.0112 | -43.461
-5 | -0.2409 | 0.00666 | -0.0102 | -36.1712
-4.5 | -0.1873 | 0.00656 | -0.0091 | -28.5518
-4 | -0.1335 | 0.00647 | -0.0081 | -20.6337
-3.5 | -0.0789 | 0.00636 | -0.0072 | -12.4057
-3 | -0.0249 | 0.00631 | -0.0062 | -3.9461
-2.5 | 0.0297 | 0.00624 | -0.0054 | 4.7596
-2 | 0.0847 | 0.00617 | -0.0047 | 13.7277
-1.5 | 0.1388 | 0.00615 | -0.0038 | 22.5691
-1 | 0.1939 | 0.00609 | -0.0032 | 31.8391
-0.5 | 0.2488 | 0.00607 | -0.0025 | 40.9885
0 | 0.3034 | 0.00607 | -0.0019 | 49.9835
0.5 | 0.3588 | 0.00604 | -0.0014 | 59.404
1 | 0.4132 | 0.00607 | -0.0007 | 68.0725
1.5 | 0.4682 | 0.00607 | -0.0002 | 77.1334
2 | 0.5233 | 0.00606 | 0.0003 | 86.3531
2.5 | 0.5771 | 0.00613 | 0.0009 | 94.1436
3 | 0.6318 | 0.00613 | 0.0014 | 103.0669
3.5 | 0.6851 | 0.00616 | 0.0021 | 111.2175
4 | 0.737 | 0.00616 | 0.0031 | 119.6429
4.5 | 0.7513 | 0.00506 | 0.0118 | 148.4783
5 | 0.7902 | 0.00494 | 0.0156 | 159.9595
5.5 | 0.8371 | 0.00497 | 0.0176 | 168.4306
6 | 0.8855 | 0.00506 | 0.0193 | 175
6.5 | 0.933 | 0.0052 | 0.021 | 179.4231
7 | 0.9835 | 0.00531 | 0.0222 | 185.2166
7.5 | 1.0323 | 0.00555 | 0.0235 | 186
8 | 1.0875 | 0.00572 | 0.0234 | 190.1224
8.5 | 1.1367 | 0.00599 | 0.0244 | 189.7663
9 | 1.2026 | 0.00628 | 0.0218 | 191.4968
9.5 | 1.276 | 0.00665 | 0.0173 | 191.8797
10 | 1.3421 | 0.0071 | 0.0143 | 189.0282
10.5 | 1.3995 | 0.00756 | 0.0131 | 185.119
11 | 1.4361 | 0.00808 | 0.0163 | 177.7351

## 125. Re 14M Mach 0.25 (1)
BIGFOIL.COM POLAR EXPORT
NACA45116.5
NACA45116.5 |  |  |  | Cl Max: | 1.847 | at alpha= | 17 | deg
JavaFoil+Calcfoil stall+Eppler ext transition |  |  |  | L/D Max: | 127.706 | at alpha= | 7.5 | deg
Re: | 14000000 |  |  | Cd Min: | 0.00663 | at alpha= | 4.5 | deg
Mach: | 0.25 |  |  | Cl=0 at alpha= | -2.1016 | deg
|  |  |  | @ Cl=0.1, Cd= | 0.0089231
|  |  |  | @ Cl=0.4, Cd= | 0.0089905
|  |  |  | @ Cl=0.6, Cd= | 0.0087156
alpha (deg) | Cl | Cd | Cm | Cl/Cd
-15.5 | -0.775 | 0.10216 | 0.008 | -7.584
-15 | -0.789 | 0.09562 | 0.008 | -8.252
-14.5 | -0.799 | 0.08957 | 0.008 | -8.926
-14 | -0.806 | 0.08394 | 0.008 | -9.599
-13.5 | -0.808 | 0.07865 | 0.008 | -10.274
-13 | -0.807 | 0.07328 | 0.008 | -11.01
-12.5 | -0.801 | 0.06819 | 0.009 | -11.753
-12 | -0.793 | 0.06302 | 0.009 | -12.575
-11.5 | -0.781 | 0.05754 | 0.009 | -13.569
-11 | -0.767 | 0.05156 | 0.009 | -14.868
-10.5 | -0.88 | 0.01155 | 0.013 | -76.233
-10 | -0.853 | 0.01072 | 0.013 | -79.546
-9.5 | -0.818 | 0.00965 | 0.012 | -84.769
-9 | -0.779 | 0.0099 | 0.012 | -78.646
-8.5 | -0.735 | 0.00958 | 0.012 | -76.765
-8 | -0.689 | 0.01007 | 0.012 | -68.389
-7.5 | -0.64 | 0.00975 | 0.012 | -65.605
-7 | -0.588 | 0.00947 | 0.012 | -62.088
-6.5 | -0.534 | 0.01008 | 0.011 | -52.984
-6 | -0.478 | 0.00986 | 0.011 | -48.477
-5.5 | -0.42 | 0.00961 | 0.011 | -43.739
-5 | -0.361 | 0.00947 | 0.011 | -38.158
-4.5 | -0.301 | 0.00932 | 0.011 | -32.276
-4 | -0.239 | 0.0092 | 0.01 | -26.016
-3.5 | -0.177 | 0.00981 | 0.01 | -18.068
-3 | -0.114 | 0.00921 | 0.01 | -12.408
-2.5 | -0.051 | 0.00909 | 0.01 | -5.578
-2 | 0.013 | 0.00899 | 0.009 | 1.476
-1.5 | 0.078 | 0.00893 | 0.009 | 8.685
-1 | 0.142 | 0.00891 | 0.009 | 15.96
-0.5 | 0.207 | 0.00881 | 0.008 | 23.456
0 | 0.271 | 0.00886 | 0.008 | 30.57
0.5 | 0.335 | 0.00843 | 0.008 | 39.746
1 | 0.399 | 0.00899 | 0.007 | 44.388
1.5 | 0.463 | 0.00902 | 0.007 | 51.292
2 | 0.526 | 0.00871 | 0.007 | 60.426
2.5 | 0.59 | 0.00876 | 0.006 | 67.343
3 | 0.653 | 0.00848 | 0.006 | 76.976
3.5 | 0.716 | 0.00855 | 0.005 | 83.707
4 | 0.778 | 0.00672 | 0.005 | 115.811
4.5 | 0.84 | 0.00663 | 0.005 | 126.765
5 | 0.901 | 0.00749 | 0.004 | 120.424
5.5 | 0.962 | 0.00796 | 0.004 | 120.861
6 | 1.022 | 0.00824 | 0.003 | 123.983
6.5 | 1.081 | 0.00855 | 0.003 | 126.533
7 | 1.139 | 0.00894 | 0.002 | 127.395
7.5 | 1.195 | 0.00936 | 0.002 | 127.706
8 | 1.25 | 0.0099 | 0.001 | 126.243
8.5 | 1.304 | 0.01054 | 0.001 | 123.642
9 | 1.356 | 0.01129 | 0 | 120.027
9.5 | 1.406 | 0.01228 | 0 | 114.465
10 | 1.454 | 0.01354 | -0.001 | 107.366
10.5 | 1.501 | 0.01485 | -0.001 | 101.074
11 | 1.547 | 0.0166 | -0.002 | 93.157
11.5 | 1.59 | 0.01839 | -0.002 | 86.457
12 | 1.63 | 0.0205 | -0.003 | 79.485
12.5 | 1.666 | 0.02298 | -0.003 | 72.493
13 | 1.699 | 0.02575 | -0.004 | 65.994
13.5 | 1.73 | 0.02876 | -0.004 | 60.155
14 | 1.758 | 0.03193 | -0.005 | 55.057
14.5 | 1.783 | 0.03515 | -0.005 | 50.712
15 | 1.804 | 0.03843 | -0.006 | 46.946
15.5 | 1.821 | 0.04188 | -0.006 | 43.488
16 | 1.835 | 0.04538 | -0.007 | 40.427
16.5 | 1.844 | 0.0491 | -0.007 | 37.551
17 | 1.847 | 0.05303 | -0.008 | 34.828
17.5 | 1.845 | 0.05715 | -0.008 | 32.278
18 | 1.837 | 0.06151 | -0.009 | 29.865
18.5 | 1.825 | 0.06601 | -0.009 | 27.641
19 | 1.807 | 0.07082 | -0.01 | 25.515
19.5 | 1.784 | 0.0759 | -0.01 | 23.501
20 | 1.753 | 0.08129 | -0.011 | 21.564

## 126. Re 14M Mach 0.25 (2)
BIGFOIL.COM POLAR EXPORT
NACA45116.5
NACA45116.5 |  |  |  | Cl Max: | 1.7061 | at alpha= | 15 | deg
XFOIL ncrit=9 |  |  |  | L/D Max: | 191.275 | at alpha= | 9.5 | deg
Re: | 14000000 |  |  | Cd Min: | 0.10466 | at alpha= | 20 | deg
Mach: | 0.25 |  |  | Cl=0 at alpha= | -2.8207 | deg
|  |  |  | @ Cl=0.1, Cd= | 0.0062333
|  |  |  | @ Cl=0.4, Cd= | 0.0061231
|  |  |  | @ Cl=0.6, Cd= | 0.0061994
alpha (deg) | Cl | Cd | Cm | Cl/Cd
-20 | -1.701 | 0.03142 | -0.099 | -54.1375
-19.5 | -1.7034 | 0.02785 | -0.0937 | -61.1634
-19 | -1.6734 | 0.02458 | -0.0918 | -68.0797
-18.5 | -1.63 | 0.02143 | -0.0911 | -76.0616
-18 | -1.549 | 0.01896 | -0.095 | -81.6983
-17.5 | -1.4662 | 0.0173 | -0.0985 | -84.7514
-17 | -1.4385 | 0.01626 | -0.0918 | -88.4686
-16.5 | -1.4055 | 0.01537 | -0.0855 | -91.4444
-16 | -1.3692 | 0.0146 | -0.0796 | -93.7808
-15.5 | -1.3293 | 0.01391 | -0.0742 | -95.5643
-15 | -1.2878 | 0.01326 | -0.0689 | -97.1192
-14.5 | -1.2433 | 0.01273 | -0.0641 | -97.6669
-14 | -1.1988 | 0.01213 | -0.0594 | -98.8293
-13.5 | -1.1525 | 0.01154 | -0.055 | -99.87
-13 | -1.1039 | 0.011 | -0.0511 | -100.3545
-12.5 | -1.0541 | 0.01052 | -0.0474 | -100.1996
-12 | -1.0045 | 0.01015 | -0.0437 | -98.9655
-11.5 | -0.9554 | 0.00986 | -0.04 | -96.8966
-11 | -0.9033 | 0.00949 | -0.0369 | -95.1844
-10.5 | -0.8498 | 0.00914 | -0.0342 | -92.9759
-10 | -0.7951 | 0.00879 | -0.0319 | -90.4551
-9.5 | -0.7407 | 0.00853 | -0.0295 | -86.8347
-9 | -0.6853 | 0.00828 | -0.0274 | -82.7657
-8.5 | -0.6305 | 0.00803 | -0.0253 | -78.5181
-8 | -0.5757 | 0.00777 | -0.0232 | -74.0927
-7.5 | -0.5202 | 0.00756 | -0.0214 | -68.8095
-7 | -0.4652 | 0.0074 | -0.0195 | -62.8649
-6.5 | -0.4098 | 0.00718 | -0.0178 | -57.0752
-6 | -0.3546 | 0.00703 | -0.0161 | -50.441
-5.5 | -0.299 | 0.0069 | -0.0146 | -43.3333
-5 | -0.2435 | 0.00674 | -0.0131 | -36.1276
-4.5 | -0.1878 | 0.00666 | -0.0117 | -28.1982
-4 | -0.1321 | 0.00653 | -0.0103 | -20.2297
-3.5 | -0.0758 | 0.00644 | -0.0091 | -11.7702
-3 | -0.0204 | 0.00637 | -0.0079 | -3.2025
-2.5 | 0.0365 | 0.00629 | -0.0069 | 5.8029
-2 | 0.0925 | 0.00624 | -0.0058 | 14.8237
-1.5 | 0.1487 | 0.00619 | -0.0048 | 24.0226
-1 | 0.2056 | 0.00614 | -0.004 | 33.4853
-0.5 | 0.2618 | 0.00614 | -0.0032 | 42.6384
0 | 0.3187 | 0.00612 | -0.0024 | 52.0752
0.5 | 0.3755 | 0.00611 | -0.0017 | 61.4566
1 | 0.4315 | 0.00614 | -0.0009 | 70.2769
1.5 | 0.4886 | 0.00613 | -0.0003 | 79.7064
2 | 0.5448 | 0.00615 | 0.0005 | 88.5854
2.5 | 0.6007 | 0.0062 | 0.0012 | 96.8871
3 | 0.6574 | 0.00622 | 0.0018 | 105.6913
3.5 | 0.7118 | 0.00629 | 0.0028 | 113.1638
4.5 | 0.78 | 0.0052 | 0.0131 | 150
5 | 0.8179 | 0.00507 | 0.0177 | 161.3215
5.5 | 0.8664 | 0.00508 | 0.02 | 170.5512
6 | 0.9145 | 0.00523 | 0.0223 | 174.8566
6.5 | 0.9642 | 0.00533 | 0.0243 | 180.9006
7 | 1.0148 | 0.00548 | 0.026 | 185.1825
7.5 | 1.0669 | 0.00571 | 0.0274 | 186.8476
8 | 1.124 | 0.00596 | 0.0276 | 188.5906
8.5 | 1.1831 | 0.00623 | 0.0273 | 189.9037
9 | 1.2599 | 0.00665 | 0.0231 | 189.4586
9.5 | 1.3351 | 0.00698 | 0.0193 | 191.2751
10 | 1.4 | 0.00746 | 0.0176 | 187.6676
10.5 | 1.4474 | 0.00798 | 0.0194 | 181.3784
11 | 1.4917 | 0.00857 | 0.0216 | 174.0607
11.5 | 1.5401 | 0.00934 | 0.0226 | 164.8929
12 | 1.5772 | 0.0102 | 0.0255 | 154.6275
12.5 | 1.599 | 0.01151 | 0.0303 | 138.9227
13 | 1.641 | 0.01284 | 0.0307 | 127.8037
13.5 | 1.6708 | 0.01501 | 0.0316 | 111.3125
14 | 1.6883 | 0.01825 | 0.0323 | 92.5096
14.5 | 1.7038 | 0.02192 | 0.0324 | 77.7281
15 | 1.7061 | 0.02679 | 0.0325 | 63.6842
15.5 | 1.6951 | 0.03286 | 0.0324 | 51.5855
16 | 1.6824 | 0.03926 | 0.0321 | 42.8528
16.5 | 1.657 | 0.04696 | 0.0315 | 35.2853
17 | 1.6202 | 0.05609 | 0.0302 | 28.8857
17.5 | 1.6064 | 0.0634 | 0.0285 | 25.3375
18 | 1.5884 | 0.07056 | 0.0278 | 22.5113
18.5 | 1.5623 | 0.07853 | 0.027 | 19.8943
19 | 1.5252 | 0.08808 | 0.0252 | 17.3161
19.5 | 1.503 | 0.09628 | 0.0233 | 15.6107
20 | 1.4811 | 0.10466 | 0.0211 | 14.1515

## 127. Re 14M Mach 0.50 (1)
BIGFOIL.COM POLAR EXPORT
NACA45116.5
NACA45116.5 |  |  |  | Cl Max: | 1.651 | at alpha= | 12.5 | deg
JavaFoil+Calcfoil stall+Eppler ext transition |  |  |  | L/D Max: | 108.53 | at alpha= | 5.5 | deg
Re: | 14000000 |  |  | Cd Min: | 0.00829 | at alpha= | -1 | deg
Mach: | 0.5 |  |  | Cl=0 at alpha= | -2.1056 | deg
|  |  |  | @ Cl=0.1, Cd= | 0.0086283
|  |  |  | @ Cl=0.4, Cd= | 0.0084711
|  |  |  | @ Cl=0.6, Cd= | 0.0088851
alpha (deg) | Cl | Cd | Cm | Cl/Cd
-20 | -1.002 | 0.16725 | 0.008 | -5.992
-19.5 | -0.976 | 0.15119 | 0.009 | -6.458
-19 | -0.945 | 0.16826 | 0.008 | -5.617
-18.5 | -0.919 | 0.15063 | 0.009 | -6.103
-18 | -0.893 | 0.1377 | 0.009 | -6.487
-17.5 | -0.862 | 0.14788 | 0.008 | -5.832
-17 | -0.836 | 0.13252 | 0.009 | -6.311
-16.5 | -0.81 | 0.12072 | 0.009 | -6.711
-16 | -0.782 | 0.1192 | 0.009 | -6.557
-15.5 | -0.753 | 0.11281 | 0.008 | -6.678
-15 | -0.728 | 0.10148 | 0.009 | -7.171
-14.5 | -0.702 | 0.09304 | 0.009 | -7.542
-14 | -0.67 | 0.09654 | 0.008 | -6.943
-13.5 | -0.647 | 0.08254 | 0.009 | -7.833
-13 | -0.614 | 0.0857 | 0.008 | -7.167
-12.5 | -0.589 | 0.07702 | 0.009 | -7.643
-12 | -0.565 | 0.06794 | 0.009 | -8.314
-11.5 | -0.531 | 0.07385 | 0.008 | -7.186
-11 | -0.507 | 0.06439 | 0.009 | -7.867
-10.5 | -0.475 | 0.06717 | 0.008 | -7.071
-10 | -0.449 | 0.05952 | 0.008 | -7.549
-9.5 | -0.419 | 0.06092 | 0.008 | -6.877
-9 | -0.393 | 0.05357 | 0.008 | -7.341
-8.5 | -0.364 | 0.05356 | 0.008 | -6.788
-8 | -0.335 | 0.05208 | 0.008 | -6.43
-7.5 | -0.433 | 0.04701 | 0.008 | -9.205
-7 | -0.462 | 0.03971 | 0.009 | -11.641
-6.5 | -0.536 | 0.00991 | 0.013 | -54.128
-6 | -0.497 | 0.00936 | 0.013 | -53.11
-5.5 | -0.447 | 0.00968 | 0.012 | -46.18
-5 | -0.389 | 0.00948 | 0.012 | -41.085
-4.5 | -0.328 | 0.00917 | 0.012 | -35.731
-4 | -0.263 | 0.00904 | 0.012 | -29.044
-3.5 | -0.195 | 0.00957 | 0.011 | -20.406
-3 | -0.126 | 0.00898 | 0.011 | -14.073
-2.5 | -0.056 | 0.00888 | 0.011 | -6.335
-2 | 0.015 | 0.00874 | 0.01 | 1.689
-1.5 | 0.086 | 0.00871 | 0.01 | 9.92
-1 | 0.158 | 0.00829 | 0.01 | 19.103
-0.5 | 0.23 | 0.00832 | 0.009 | 27.681
0 | 0.302 | 0.0086 | 0.009 | 35.075
0.5 | 0.373 | 0.00857 | 0.009 | 43.522
1 | 0.444 | 0.00831 | 0.008 | 53.419
1.5 | 0.514 | 0.00844 | 0.008 | 60.931
2 | 0.584 | 0.00886 | 0.007 | 65.951
2.5 | 0.654 | 0.00897 | 0.007 | 72.897
3 | 0.723 | 0.00911 | 0.007 | 79.318
3.5 | 0.791 | 0.00929 | 0.006 | 85.099
4 | 0.858 | 0.00829 | 0.006 | 103.451
4.5 | 0.923 | 0.00867 | 0.005 | 106.544
5 | 0.987 | 0.00912 | 0.005 | 108.267
5.5 | 1.05 | 0.00967 | 0.004 | 108.53
6 | 1.11 | 0.01032 | 0.004 | 107.529
6.5 | 1.169 | 0.01118 | 0.003 | 104.503
7 | 1.225 | 0.01214 | 0.003 | 100.981
7.5 | 1.28 | 0.01335 | 0.002 | 95.904
8 | 1.334 | 0.01468 | 0.001 | 90.828
8.5 | 1.384 | 0.01652 | 0.001 | 83.823
9 | 1.433 | 0.01844 | 0 | 77.736
9.5 | 1.48 | 0.02061 | 0 | 71.819
10 | 1.524 | 0.02319 | -0.001 | 65.709
10.5 | 1.564 | 0.02626 | -0.001 | 59.579
11 | 1.6 | 0.03 | -0.002 | 53.339
11.5 | 1.63 | 0.03435 | -0.002 | 47.456
12 | 1.648 | 0.03975 | -0.003 | 41.469
12.5 | 1.651 | 0.04609 | -0.003 | 35.824
13 | 1.634 | 0.05333 | -0.004 | 30.634
13.5 | 1.582 | 0.06155 | -0.004 | 25.697
14 | 1.438 | 0.07174 | -0.005 | 20.042
14.5 | 1.019 | 0.08462 | -0.005 | 12.04
15 | 1.048 | 0.08678 | -0.006 | 12.073
15.5 | 1.07 | 0.10122 | -0.006 | 10.568
16 | 1.084 | 0.12689 | -0.007 | 8.543
16.5 | 1.096 | 0.15593 | -0.007 | 7.03
17 | 1.118 | 0.17751 | -0.007 | 6.298
17.5 | 1.143 | 0.19336 | -0.008 | 5.912

## 128. Re 14M Mach 0.50 (2)
BIGFOIL.COM POLAR EXPORT
NACA45116.5
NACA45116.5 |  |  |  | Cl Max: | 1.7429 | at alpha= | 12 | deg
XFOIL ncrit=9 |  |  |  | L/D Max: | 182.675 | at alpha= | 8 | deg
Re: | 14000000 |  |  | Cd Min: | 0.10741 | at alpha= | 17 | deg
Mach: | 0.5 |  |  | Cl=0 at alpha= | -3.0667 | deg
|  |  |  | @ Cl=0.1, Cd= | 0.0065402
|  |  |  | @ Cl=0.4, Cd= | 0.0064268
|  |  |  | @ Cl=0.6, Cd= | 0.0065086
alpha (deg) | Cl | Cd | Cm | Cl/Cd
-13.5 | -0.3856 | 0.08542 | -0.0914 | -4.5142
-13 | -0.4067 | 0.07592 | -0.0977 | -5.357
-12.5 | -0.4351 | 0.06607 | -0.1047 | -6.5854
-12 | -0.468 | 0.05539 | -0.1142 | -8.4492
-11.5 | -0.5037 | 0.04771 | -0.1174 | -10.5575
-11 | -0.5511 | 0.04171 | -0.1134 | -13.2127
-10.5 | -0.5967 | 0.03696 | -0.104 | -16.1445
-10 | -0.6399 | 0.03315 | -0.0905 | -19.3032
-9.5 | -0.6762 | 0.0274 | -0.079 | -24.6788
-9 | -0.7095 | 0.02051 | -0.0673 | -34.5929
-8.5 | -0.7257 | 0.01322 | -0.0566 | -54.8941
-8 | -0.6672 | 0.00983 | -0.0515 | -67.8739
-7.5 | -0.5882 | 0.00883 | -0.048 | -66.6138
-7 | -0.5107 | 0.00823 | -0.0448 | -62.0535
-6.5 | -0.4415 | 0.00789 | -0.0407 | -55.9569
-6 | -0.3749 | 0.00762 | -0.0367 | -49.1995
-5.5 | -0.3113 | 0.00739 | -0.0326 | -42.1245
-5 | -0.2474 | 0.00719 | -0.0288 | -34.4089
-4.5 | -0.1822 | 0.00703 | -0.0257 | -25.9175
-4 | -0.1191 | 0.00688 | -0.0225 | -17.311
-3.5 | -0.0546 | 0.00676 | -0.0198 | -8.0769
-3 | 0.0084 | 0.00664 | -0.0171 | 1.2651
-2.5 | 0.0716 | 0.00658 | -0.0146 | 10.8815
-2 | 0.1358 | 0.00649 | -0.0125 | 20.9245
-1.5 | 0.1986 | 0.00646 | -0.0103 | 30.743
-1 | 0.2624 | 0.00642 | -0.0083 | 40.8723
-0.5 | 0.3266 | 0.0064 | -0.0066 | 51.0312
0 | 0.3897 | 0.00643 | -0.0047 | 60.6065
0.5 | 0.4544 | 0.00641 | -0.0032 | 70.8892
1 | 0.5181 | 0.00645 | -0.0015 | 80.3256
1.5 | 0.5815 | 0.0065 | 0.0002 | 89.4615
2 | 0.6462 | 0.00653 | 0.0017 | 98.9587
2.5 | 0.7088 | 0.00664 | 0.0035 | 106.747
3 | 0.7731 | 0.00669 | 0.0052 | 115.5605
3.5 | 0.8357 | 0.00678 | 0.0072 | 123.2596
4 | 0.8961 | 0.00688 | 0.0096 | 130.2471
4.5 | 0.91 | 0.00592 | 0.021 | 153.7162
5 | 0.9413 | 0.0057 | 0.0293 | 165.1404
5.5 | 0.987 | 0.00578 | 0.0349 | 170.7612
6 | 1.0303 | 0.00588 | 0.0412 | 175.2211
6.5 | 1.0754 | 0.00617 | 0.0468 | 174.295
7 | 1.1889 | 0.00655 | 0.0392 | 181.5115
8 | 1.3591 | 0.00744 | 0.0357 | 182.6747
8.5 | 1.4184 | 0.00804 | 0.0387 | 176.4179
9 | 1.4886 | 0.0086 | 0.0399 | 173.093
9.5 | 1.537 | 0.00951 | 0.0443 | 161.6193
10 | 1.6034 | 0.0105 | 0.0455 | 152.7048
10.5 | 1.6534 | 0.01209 | 0.0482 | 136.7577
11 | 1.6771 | 0.01419 | 0.0541 | 118.1889
11.5 | 1.7226 | 0.01695 | 0.0546 | 101.6283
12 | 1.7429 | 0.02139 | 0.0551 | 81.482
12.5 | 1.7339 | 0.02753 | 0.0559 | 62.9822
13 | 1.7119 | 0.03439 | 0.0567 | 49.779
13.5 | 1.6743 | 0.04225 | 0.0571 | 39.6284
14.5 | 1.5861 | 0.05978 | 0.0556 | 26.5323
15 | 1.5345 | 0.06966 | 0.0536 | 22.0284
15.5 | 1.5004 | 0.07865 | 0.0514 | 19.0769
16 | 1.47 | 0.0877 | 0.0487 | 16.7617
16.5 | 1.4369 | 0.0974 | 0.0452 | 14.7526
17 | 1.406 | 0.10741 | 0.041 | 13.09

## 129. Re 16M Mach 0.00 (1)
BIGFOIL.COM POLAR EXPORT
NACA45116.5
NACA45116.5 |  |  |  | Cl Max: | 1.928 | at alpha= | 19.5 | deg
JavaFoil+Calcfoil stall+Eppler ext transition |  |  |  | L/D Max: | 134.027 | at alpha= | 8 | deg
Re: | 16000000 |  |  | Cd Min: | 0.00677 | at alpha= | 4 | deg
Mach: | 0 |  |  | Cl=0 at alpha= | -2.1048 | deg
|  |  |  | @ Cl=0.1, Cd= | 0.0085543
|  |  |  | @ Cl=0.4, Cd= | 0.0089424
|  |  |  | @ Cl=0.6, Cd= | 0.0085677
alpha (deg) | Cl | Cd | Cm | Cl/Cd
-17 | -0.96 | 0.10482 | 0.008 | -9.154
-16.5 | -0.959 | 0.09916 | 0.008 | -9.668
-16 | -0.956 | 0.09313 | 0.008 | -10.263
-15.5 | -0.95 | 0.08778 | 0.008 | -10.819
-15 | -0.942 | 0.08247 | 0.008 | -11.418
-14.5 | -0.932 | 0.07695 | 0.009 | -12.11
-14 | -0.92 | 0.07171 | 0.009 | -12.828
-13.5 | -0.906 | 0.06631 | 0.009 | -13.668
-13 | -0.892 | 0.06014 | 0.009 | -14.836
-12.5 | -0.883 | 0.05049 | 0.01 | -17.491
-12 | -0.999 | 0.01167 | 0.012 | -85.595
-11.5 | -0.972 | 0.01096 | 0.012 | -88.665
-11 | -0.939 | 0.00917 | 0.012 | -102.433
-10.5 | -0.903 | 0.00941 | 0.012 | -95.929
-10 | -0.864 | 0.00976 | 0.012 | -88.491
-9.5 | -0.822 | 0.00946 | 0.012 | -86.889
-9 | -0.777 | 0.00992 | 0.012 | -78.382
-8.5 | -0.73 | 0.00964 | 0.012 | -75.737
-8 | -0.681 | 0.00935 | 0.012 | -72.847
-7.5 | -0.63 | 0.00997 | 0.011 | -63.18
-7 | -0.577 | 0.00972 | 0.011 | -59.333
-6.5 | -0.523 | 0.00954 | 0.011 | -54.783
-6 | -0.467 | 0.00933 | 0.011 | -50.051
-5.5 | -0.41 | 0.00912 | 0.011 | -44.937
-5 | -0.352 | 0.00973 | 0.011 | -36.127
-4.5 | -0.293 | 0.00962 | 0.01 | -30.414
-4 | -0.233 | 0.0095 | 0.01 | -24.485
-3.5 | -0.172 | 0.00931 | 0.01 | -18.477
-3 | -0.111 | 0.00923 | 0.01 | -12.005
-2.5 | -0.049 | 0.00913 | 0.009 | -5.387
-2 | 0.013 | 0.00859 | 0.009 | 1.498
-1.5 | 0.075 | 0.00859 | 0.009 | 8.755
-1 | 0.138 | 0.0085 | 0.008 | 16.207
-0.5 | 0.2 | 0.00908 | 0.008 | 22.057
0 | 0.262 | 0.00901 | 0.008 | 29.112
0.5 | 0.325 | 0.00907 | 0.007 | 35.779
1 | 0.387 | 0.00902 | 0.007 | 42.882
1.5 | 0.449 | 0.00865 | 0.007 | 51.88
2 | 0.51 | 0.00868 | 0.006 | 58.759
2.5 | 0.572 | 0.00871 | 0.006 | 65.615
3 | 0.633 | 0.0084 | 0.006 | 75.421
3.5 | 0.694 | 0.0085 | 0.005 | 81.696
4 | 0.755 | 0.00677 | 0.005 | 111.559
4.5 | 0.816 | 0.00697 | 0.004 | 117.082
5 | 0.876 | 0.00707 | 0.004 | 123.912
5.5 | 0.935 | 0.007 | 0.004 | 133.696
6 | 0.994 | 0.00782 | 0.003 | 127.132
6.5 | 1.053 | 0.0081 | 0.003 | 130.005
7 | 1.11 | 0.00837 | 0.002 | 132.587
7.5 | 1.166 | 0.00871 | 0.002 | 133.855
8 | 1.222 | 0.00912 | 0.001 | 134.027
8.5 | 1.275 | 0.0096 | 0.001 | 132.912
9 | 1.328 | 0.0102 | 0 | 130.124
9.5 | 1.379 | 0.01105 | 0 | 124.774
10 | 1.428 | 0.01187 | -0.001 | 120.301
10.5 | 1.475 | 0.01312 | -0.001 | 112.421
11 | 1.521 | 0.0143 | -0.002 | 106.375
11.5 | 1.565 | 0.01576 | -0.002 | 99.34
12 | 1.606 | 0.01741 | -0.003 | 92.261
12.5 | 1.645 | 0.01932 | -0.003 | 85.132
13 | 1.681 | 0.02152 | -0.004 | 78.123
13.5 | 1.716 | 0.0239 | -0.004 | 71.775
14 | 1.748 | 0.02639 | -0.005 | 66.244
14.5 | 1.778 | 0.02895 | -0.005 | 61.423
15 | 1.806 | 0.03155 | -0.006 | 57.25
15.5 | 1.832 | 0.0343 | -0.006 | 53.407
16 | 1.855 | 0.03715 | -0.007 | 49.918
16.5 | 1.875 | 0.04007 | -0.007 | 46.794
17 | 1.892 | 0.04317 | -0.008 | 43.817
17.5 | 1.905 | 0.04645 | -0.008 | 41.01
18 | 1.915 | 0.04985 | -0.009 | 38.419
18.5 | 1.923 | 0.05334 | -0.009 | 36.04
19 | 1.927 | 0.05705 | -0.01 | 33.777
19.5 | 1.928 | 0.0609 | -0.01 | 31.665
20 | 1.925 | 0.06497 | -0.011 | 29.633

## 130. Re 16M Mach 0.00 (2)
BIGFOIL.COM POLAR EXPORT
NACA45116.5
NACA45116.5 |  |  |  | Cl Max: | 1.7243 | at alpha= | 16 | deg
XFOIL ncrit=9 |  |  |  | L/D Max: | 194.227 | at alpha= | 8.5 | deg
Re: | 16000000 |  |  | Cd Min: | 0.0779 | at alpha= | 20 | deg
Mach: | 0 |  |  | Cl=0 at alpha= | -2.7495 | deg
|  |  |  | @ Cl=0.1, Cd= | 0.006053
|  |  |  | @ Cl=0.4, Cd= | 0.0059566
|  |  |  | @ Cl=0.6, Cd= | 0.00601
alpha (deg) | Cl | Cd | Cm | Cl/Cd
-18 | -1.451 | 0.01346 | -0.069 | -107.8009
-17.5 | -1.4191 | 0.01308 | -0.0644 | -108.4939
-17 | -1.3829 | 0.01269 | -0.0606 | -108.9756
-16.5 | -1.3458 | 0.01232 | -0.0568 | -109.237
-16 | -1.3076 | 0.01188 | -0.0532 | -110.0673
-15.5 | -1.2684 | 0.01143 | -0.0498 | -110.9711
-15 | -1.2275 | 0.011 | -0.0465 | -111.5909
-14.5 | -1.186 | 0.01064 | -0.0433 | -111.4662
-14 | -1.143 | 0.01028 | -0.0404 | -111.1868
-13.5 | -1.099 | 0.00998 | -0.0376 | -110.1202
-13 | -1.0555 | 0.00971 | -0.0346 | -108.7024
-12.5 | -1.0122 | 0.0095 | -0.0315 | -106.5474
-12 | -0.9655 | 0.00922 | -0.0292 | -104.718
-11.5 | -0.9168 | 0.00893 | -0.0272 | -102.6652
-11 | -0.8674 | 0.00863 | -0.0254 | -100.5098
-10.5 | -0.8172 | 0.0084 | -0.0237 | -97.2857
-10 | -0.7662 | 0.00819 | -0.0221 | -93.5531
-9.5 | -0.7152 | 0.00799 | -0.0206 | -89.5119
-9 | -0.6637 | 0.00774 | -0.0191 | -85.7494
-8.5 | -0.6125 | 0.00755 | -0.0176 | -81.1258
-8 | -0.5601 | 0.00737 | -0.0163 | -75.9973
-7.5 | -0.5075 | 0.00722 | -0.015 | -70.2909
-7 | -0.4556 | 0.00704 | -0.0137 | -64.7159
-6.5 | -0.4024 | 0.00688 | -0.0125 | -58.4884
-6 | -0.3494 | 0.00678 | -0.0114 | -51.5339
-5.5 | -0.2963 | 0.00664 | -0.0103 | -44.6235
-5 | -0.2428 | 0.00652 | -0.0093 | -37.2393
-4.5 | -0.1893 | 0.00643 | -0.0082 | -29.4401
-4 | -0.1354 | 0.00632 | -0.0073 | -21.4241
-3.5 | -0.0812 | 0.00625 | -0.0065 | -12.992
-3 | -0.0275 | 0.00618 | -0.0056 | -4.4498
-2.5 | 0.0274 | 0.0061 | -0.0049 | 4.4918
-2 | 0.0815 | 0.00607 | -0.0041 | 13.4267
-1.5 | 0.1359 | 0.00602 | -0.0034 | 22.5748
-1 | 0.1909 | 0.00597 | -0.0028 | 31.9765
-0.5 | 0.2451 | 0.00598 | -0.0021 | 40.9866
0 | 0.3003 | 0.00594 | -0.0017 | 50.5556
0.5 | 0.355 | 0.00594 | -0.0011 | 59.7643
1 | 0.4093 | 0.00596 | -0.0005 | 68.6745
1.5 | 0.4645 | 0.00594 | -0.0001 | 78.1987
2 | 0.5185 | 0.00598 | 0.0004 | 86.7057
2.5 | 0.5728 | 0.006 | 0.0009 | 95.4667
3 | 0.6273 | 0.00602 | 0.0013 | 104.2027
3.5 | 0.6802 | 0.00607 | 0.002 | 112.0593
4 | 0.7334 | 0.00605 | 0.0027 | 121.2231
4.5 | 0.7537 | 0.00516 | 0.01 | 146.0659
5 | 0.7915 | 0.00494 | 0.0139 | 160.2227
5.5 | 0.8368 | 0.0049 | 0.0162 | 170.7755
6 | 0.8823 | 0.00501 | 0.0183 | 176.1078
6.5 | 0.9318 | 0.00508 | 0.0196 | 183.4252
7 | 0.9789 | 0.00526 | 0.0212 | 186.1027
7.5 | 1.0281 | 0.00539 | 0.0224 | 190.7421
8 | 1.0781 | 0.00563 | 0.0233 | 191.492
8.5 | 1.1304 | 0.00582 | 0.0236 | 194.2268
9 | 1.1855 | 0.00615 | 0.0231 | 192.7642
9.5 | 1.2553 | 0.00653 | 0.0192 | 192.2358
10 | 1.3262 | 0.007 | 0.0149 | 189.4571
10.5 | 1.3871 | 0.0074 | 0.0129 | 187.4459
11 | 1.4349 | 0.00804 | 0.0134 | 178.4701
11.5 | 1.4731 | 0.0086 | 0.0158 | 171.2907
12 | 1.5196 | 0.00925 | 0.0162 | 164.2811
12.5 | 1.5504 | 0.01007 | 0.0195 | 153.9623
13 | 1.5776 | 0.01087 | 0.0233 | 145.1334
13.5 | 1.6154 | 0.01202 | 0.0239 | 134.3927
14 | 1.6436 | 0.01376 | 0.0249 | 119.4477
14.5 | 1.6726 | 0.01563 | 0.0254 | 107.0122
15 | 1.6975 | 0.01793 | 0.0256 | 94.6737
15.5 | 1.7039 | 0.02188 | 0.026 | 77.8748
16 | 1.7243 | 0.0249 | 0.0256 | 69.249
16.5 | 1.7221 | 0.02997 | 0.0254 | 57.4608
17 | 1.7144 | 0.03573 | 0.025 | 47.9821
17.5 | 1.7057 | 0.04184 | 0.0241 | 40.7672
18 | 1.6924 | 0.04863 | 0.0229 | 34.8016
18.5 | 1.6776 | 0.05494 | 0.0229 | 30.5351
19 | 1.6437 | 0.06354 | 0.0223 | 25.8687
19.5 | 1.6317 | 0.06994 | 0.0215 | 23.33
20 | 1.6078 | 0.0779 | 0.0203 | 20.6393

## 131. Re 16M Mach 0.10 (1)
BIGFOIL.COM POLAR EXPORT
NACA45116.5
NACA45116.5 |  |  |  | Cl Max: | 1.914 | at alpha= | 19 | deg
JavaFoil+Calcfoil stall+Eppler ext transition |  |  |  | L/D Max: | 133.062 | at alpha= | 8 | deg
Re: | 16000000 |  |  | Cd Min: | 0.0067 | at alpha= | 4.5 | deg
Mach: | 0.1 |  |  | Cl=0 at alpha= | -2.1048 | deg
|  |  |  | @ Cl=0.1, Cd= | 0.0085606
|  |  |  | @ Cl=0.4, Cd= | 0.0090324
|  |  |  | @ Cl=0.6, Cd= | 0.0086366
alpha (deg) | Cl | Cd | Cm | Cl/Cd
-17 | -0.933 | 0.10731 | 0.008 | -8.694
-16.5 | -0.935 | 0.10134 | 0.008 | -9.226
-16 | -0.935 | 0.09523 | 0.008 | -9.813
-15.5 | -0.931 | 0.08957 | 0.008 | -10.394
-15 | -0.925 | 0.08446 | 0.008 | -10.95
-14.5 | -0.917 | 0.07901 | 0.009 | -11.606
-14 | -0.907 | 0.07354 | 0.009 | -12.335
-13.5 | -0.895 | 0.0686 | 0.009 | -13.039
-13 | -0.881 | 0.06284 | 0.009 | -14.02
-12.5 | -0.867 | 0.05641 | 0.009 | -15.365
-12 | -0.988 | 0.01238 | 0.012 | -79.849
-11.5 | -0.967 | 0.01122 | 0.012 | -86.233
-11 | -0.937 | 0.01062 | 0.012 | -88.215
-10.5 | -0.902 | 0.00956 | 0.012 | -94.283
-10 | -0.863 | 0.00983 | 0.012 | -87.878
-9.5 | -0.822 | 0.00954 | 0.012 | -86.228
-9 | -0.778 | 0.00999 | 0.012 | -77.898
-8.5 | -0.731 | 0.00973 | 0.012 | -75.181
-8 | -0.682 | 0.00943 | 0.012 | -72.353
-7.5 | -0.631 | 0.00998 | 0.012 | -63.282
-7 | -0.579 | 0.00972 | 0.011 | -59.52
-6.5 | -0.524 | 0.00954 | 0.011 | -54.985
-6 | -0.469 | 0.00932 | 0.011 | -50.281
-5.5 | -0.412 | 0.00921 | 0.011 | -44.675
-5 | -0.353 | 0.00979 | 0.011 | -36.084
-4.5 | -0.294 | 0.00962 | 0.01 | -30.554
-4 | -0.234 | 0.00954 | 0.01 | -24.492
-3.5 | -0.173 | 0.0094 | 0.01 | -18.392
-3 | -0.111 | 0.00922 | 0.01 | -12.076
-2.5 | -0.049 | 0.00882 | 0.009 | -5.603
-2 | 0.013 | 0.00861 | 0.009 | 1.501
-1.5 | 0.076 | 0.00858 | 0.009 | 8.801
-1 | 0.138 | 0.00853 | 0.008 | 16.228
-0.5 | 0.201 | 0.0085 | 0.008 | 23.679
0 | 0.264 | 0.00912 | 0.008 | 28.918
0.5 | 0.326 | 0.00906 | 0.008 | 36.019
1 | 0.388 | 0.00912 | 0.007 | 42.614
1.5 | 0.451 | 0.00866 | 0.007 | 52.014
2 | 0.513 | 0.00872 | 0.006 | 58.805
2.5 | 0.575 | 0.00878 | 0.006 | 65.457
3 | 0.636 | 0.00843 | 0.006 | 75.51
3.5 | 0.698 | 0.00853 | 0.005 | 81.737
4 | 0.759 | 0.0068 | 0.005 | 111.504
4.5 | 0.819 | 0.0067 | 0.004 | 122.326
5 | 0.88 | 0.00711 | 0.004 | 123.742
5.5 | 0.94 | 0.00768 | 0.004 | 122.418
6 | 0.999 | 0.00788 | 0.003 | 126.788
6.5 | 1.057 | 0.00817 | 0.003 | 129.408
7 | 1.115 | 0.00846 | 0.002 | 131.831
7.5 | 1.171 | 0.00881 | 0.002 | 132.911
8 | 1.226 | 0.00922 | 0.001 | 133.062
8.5 | 1.28 | 0.00973 | 0.001 | 131.626
9 | 1.332 | 0.01035 | 0 | 128.695
9.5 | 1.383 | 0.01124 | 0 | 123.026
10 | 1.432 | 0.01211 | -0.001 | 118.311
10.5 | 1.48 | 0.01339 | -0.001 | 110.469
11 | 1.525 | 0.01463 | -0.002 | 104.294
11.5 | 1.569 | 0.01614 | -0.002 | 97.245
12 | 1.61 | 0.01785 | -0.003 | 90.2
12.5 | 1.649 | 0.01984 | -0.003 | 83.086
13 | 1.685 | 0.02213 | -0.004 | 76.134
13.5 | 1.719 | 0.02457 | -0.004 | 69.946
14 | 1.75 | 0.02712 | -0.005 | 64.54
14.5 | 1.78 | 0.02975 | -0.005 | 59.84
15 | 1.807 | 0.03244 | -0.006 | 55.716
15.5 | 1.832 | 0.03526 | -0.006 | 51.948
16 | 1.853 | 0.03821 | -0.007 | 48.509
16.5 | 1.873 | 0.04125 | -0.007 | 45.398
17 | 1.888 | 0.04442 | -0.008 | 42.495
17.5 | 1.899 | 0.04775 | -0.008 | 39.769
18 | 1.907 | 0.05126 | -0.009 | 37.205
18.5 | 1.912 | 0.05495 | -0.009 | 34.799
19 | 1.914 | 0.05872 | -0.01 | 32.599
19.5 | 1.913 | 0.06278 | -0.01 | 30.473
20 | 1.907 | 0.06693 | -0.011 | 28.492

## 132. Re 16M Mach 0.10 (2)
BIGFOIL.COM POLAR EXPORT
NACA45116.5
NACA45116.5 |  |  |  | Cl Max: | 1.7212 | at alpha= | 16 | deg
XFOIL ncrit=9 |  |  |  | L/D Max: | 194.393 | at alpha= | 8.5 | deg
Re: | 16000000 |  |  | Cd Min: | 0.08253 | at alpha= | 20 | deg
Mach: | 0.1 |  |  | Cl=0 at alpha= | -2.7582 | deg
|  |  |  | @ Cl=0.1, Cd= | 0.0060612
|  |  |  | @ Cl=0.4, Cd= | 0.0059654
|  |  |  | @ Cl=0.6, Cd= | 0.0060226
alpha (deg) | Cl | Cd | Cm | Cl/Cd
-18 | -1.4631 | 0.0139 | -0.0735 | -105.259
-17.5 | -1.4307 | 0.01346 | -0.0688 | -106.2927
-17 | -1.3951 | 0.01302 | -0.0645 | -107.1505
-16.5 | -1.3573 | 0.0126 | -0.0606 | -107.7222
-16 | -1.3186 | 0.01218 | -0.0567 | -108.2594
-15.5 | -1.2788 | 0.01174 | -0.053 | -108.9267
-15 | -1.2372 | 0.01129 | -0.0496 | -109.5837
-14.5 | -1.1954 | 0.01089 | -0.0462 | -109.7704
-14 | -1.1523 | 0.01046 | -0.043 | -110.1625
-13.5 | -1.1075 | 0.01012 | -0.04 | -109.4368
-13 | -1.0628 | 0.00983 | -0.037 | -108.118
-12.5 | -1.0188 | 0.00959 | -0.0338 | -106.2357
-12 | -0.9726 | 0.00935 | -0.031 | -104.0214
-11.5 | -0.9233 | 0.00904 | -0.0289 | -102.135
-11 | -0.8734 | 0.00873 | -0.0269 | -100.0458
-10.5 | -0.8226 | 0.00847 | -0.0251 | -97.1192
-10 | -0.7712 | 0.00824 | -0.0234 | -93.5922
-9.5 | -0.7195 | 0.00805 | -0.0218 | -89.3789
-9 | -0.6674 | 0.0078 | -0.0202 | -85.5641
-8.5 | -0.6158 | 0.0076 | -0.0186 | -81.0263
-8 | -0.563 | 0.0074 | -0.0172 | -76.0811
-7.5 | -0.5099 | 0.00725 | -0.0159 | -70.331
-7 | -0.4575 | 0.00707 | -0.0144 | -64.71
-6.5 | -0.4041 | 0.0069 | -0.0132 | -58.5652
-6 | -0.3507 | 0.0068 | -0.012 | -51.5735
-5.5 | -0.2971 | 0.00666 | -0.0108 | -44.6096
-5 | -0.2434 | 0.00653 | -0.0097 | -37.2741
-4.5 | -0.1895 | 0.00645 | -0.0087 | -29.3798
-4 | -0.1352 | 0.00633 | -0.0077 | -21.3586
-3.5 | -0.0808 | 0.00626 | -0.0068 | -12.9073
-3 | -0.0267 | 0.00619 | -0.0058 | -4.3134
-2.5 | 0.0285 | 0.00611 | -0.0051 | 4.6645
-2 | 0.0828 | 0.00608 | -0.0043 | 13.6184
-1.5 | 0.1377 | 0.00602 | -0.0036 | 22.8738
-1 | 0.1929 | 0.00598 | -0.003 | 32.2575
-0.5 | 0.2475 | 0.00599 | -0.0023 | 41.3189
0 | 0.303 | 0.00595 | -0.0017 | 50.9244
0.5 | 0.3579 | 0.00595 | -0.0012 | 60.1513
1 | 0.4126 | 0.00597 | -0.0006 | 69.1122
1.5 | 0.4681 | 0.00595 | -0.0002 | 78.6723
2 | 0.5224 | 0.00599 | 0.0005 | 87.212
2.5 | 0.5771 | 0.00601 | 0.001 | 96.0233
3 | 0.6318 | 0.00604 | 0.0014 | 104.6026
3.5 | 0.685 | 0.00609 | 0.0021 | 112.4795
4 | 0.7386 | 0.00607 | 0.0028 | 121.6804
4.5 | 0.7589 | 0.00518 | 0.0102 | 146.5058
5 | 0.7967 | 0.00496 | 0.0142 | 160.625
5.5 | 0.8421 | 0.00492 | 0.0166 | 171.1585
6 | 0.8878 | 0.00503 | 0.0188 | 176.501
6.5 | 0.9376 | 0.0051 | 0.0201 | 183.8431
7 | 0.9848 | 0.00528 | 0.0219 | 186.5152
7.5 | 1.0343 | 0.00542 | 0.0231 | 190.8303
8 | 1.0847 | 0.00566 | 0.024 | 191.6431
8.5 | 1.1372 | 0.00585 | 0.0245 | 194.3932
9 | 1.1944 | 0.00619 | 0.0236 | 192.9564
9.5 | 1.267 | 0.0066 | 0.0193 | 191.9697
10 | 1.3371 | 0.00706 | 0.0154 | 189.3909
10.5 | 1.398 | 0.00745 | 0.0135 | 187.651
11 | 1.4432 | 0.00809 | 0.0147 | 178.3931
11.5 | 1.4833 | 0.00869 | 0.0168 | 170.6904
12 | 1.5287 | 0.00938 | 0.0176 | 162.9744
12.5 | 1.543 | 0.01021 | 0.0244 | 151.1263
13 | 1.5866 | 0.01112 | 0.0246 | 142.6799
13.5 | 1.6241 | 0.01233 | 0.0252 | 131.7194
14 | 1.6506 | 0.01427 | 0.0264 | 115.6692
14.5 | 1.678 | 0.01636 | 0.0268 | 102.5672
15 | 1.701 | 0.01895 | 0.027 | 89.7625
15.5 | 1.7041 | 0.02332 | 0.0273 | 73.0746
16 | 1.7212 | 0.02671 | 0.0269 | 64.4403
16.5 | 1.7141 | 0.03232 | 0.0267 | 53.0353
17 | 1.7028 | 0.0385 | 0.0262 | 44.2286
17.5 | 1.6905 | 0.04513 | 0.0252 | 37.4585
18 | 1.6777 | 0.05196 | 0.0239 | 32.2883
18.5 | 1.657 | 0.05894 | 0.0237 | 28.1133
19 | 1.6217 | 0.06781 | 0.0229 | 23.9154
19.5 | 1.6097 | 0.07437 | 0.022 | 21.6445
20 | 1.5846 | 0.08253 | 0.0206 | 19.2003

## 133. Re 16M Mach 0.25 (1)
BIGFOIL.COM POLAR EXPORT
NACA45116.5
NACA45116.5 |  |  |  | Cl Max: | 1.849 | at alpha= | 17 | deg
JavaFoil+Calcfoil stall+Eppler ext transition |  |  |  | L/D Max: | 127.861 | at alpha= | 7.5 | deg
Re: | 16000000 |  |  | Cd Min: | 0.00666 | at alpha= | 4.5 | deg
Mach: | 0.25 |  |  | Cl=0 at alpha= | -2.1016 | deg
|  |  |  | @ Cl=0.1, Cd= | 0.0087372
|  |  |  | @ Cl=0.4, Cd= | 0.0088903
|  |  |  | @ Cl=0.6, Cd= | 0.0085687
alpha (deg) | Cl | Cd | Cm | Cl/Cd
-15.5 | -0.775 | 0.10171 | 0.008 | -7.62
-15 | -0.789 | 0.0951 | 0.008 | -8.299
-14.5 | -0.8 | 0.08886 | 0.008 | -9.001
-14 | -0.806 | 0.08329 | 0.008 | -9.68
-13.5 | -0.809 | 0.07798 | 0.008 | -10.371
-13 | -0.807 | 0.07252 | 0.008 | -11.134
-12.5 | -0.802 | 0.06744 | 0.009 | -11.895
-12 | -0.793 | 0.06223 | 0.009 | -12.75
-11.5 | -0.782 | 0.05692 | 0.009 | -13.73
-11 | -0.768 | 0.05062 | 0.009 | -15.176
-10.5 | -0.881 | 0.01135 | 0.013 | -77.585
-10 | -0.853 | 0.01053 | 0.013 | -81.069
-9.5 | -0.819 | 0.00946 | 0.012 | -86.498
-9 | -0.779 | 0.0097 | 0.012 | -80.292
-8.5 | -0.735 | 0.00944 | 0.012 | -77.902
-8 | -0.689 | 0.00987 | 0.012 | -69.806
-7.5 | -0.64 | 0.00957 | 0.012 | -66.867
-7 | -0.588 | 0.01009 | 0.012 | -58.254
-6.5 | -0.534 | 0.00984 | 0.012 | -54.263
-6 | -0.478 | 0.00964 | 0.011 | -49.608
-5.5 | -0.42 | 0.00951 | 0.011 | -44.225
-5 | -0.361 | 0.00932 | 0.011 | -38.77
-4.5 | -0.301 | 0.00917 | 0.011 | -32.808
-4 | -0.239 | 0.00977 | 0.01 | -24.505
-3.5 | -0.177 | 0.00965 | 0.01 | -18.358
-3 | -0.114 | 0.0095 | 0.01 | -12.019
-2.5 | -0.051 | 0.00896 | 0.01 | -5.661
-2 | 0.013 | 0.00882 | 0.009 | 1.505
-1.5 | 0.078 | 0.00872 | 0.009 | 8.898
-1 | 0.142 | 0.00877 | 0.009 | 16.2
-0.5 | 0.207 | 0.00872 | 0.008 | 23.693
0 | 0.271 | 0.00869 | 0.008 | 31.159
0.5 | 0.335 | 0.00886 | 0.008 | 37.783
1 | 0.399 | 0.00889 | 0.007 | 44.846
1.5 | 0.463 | 0.00891 | 0.007 | 51.948
2 | 0.526 | 0.00856 | 0.007 | 61.46
2.5 | 0.59 | 0.00861 | 0.006 | 68.468
3 | 0.653 | 0.00835 | 0.006 | 78.203
3.5 | 0.716 | 0.00846 | 0.005 | 84.628
4 | 0.778 | 0.00673 | 0.005 | 115.554
4.5 | 0.84 | 0.00666 | 0.005 | 126.24
5 | 0.902 | 0.00746 | 0.004 | 120.867
5.5 | 0.962 | 0.00798 | 0.004 | 120.552
6 | 1.023 | 0.00823 | 0.003 | 124.312
6.5 | 1.081 | 0.00856 | 0.003 | 126.386
7 | 1.139 | 0.00892 | 0.002 | 127.798
7.5 | 1.196 | 0.00935 | 0.002 | 127.861
8 | 1.251 | 0.00987 | 0.001 | 126.685
8.5 | 1.304 | 0.01049 | 0.001 | 124.288
9 | 1.356 | 0.01131 | 0 | 119.938
9.5 | 1.406 | 0.01225 | 0 | 114.818
10 | 1.455 | 0.01349 | -0.001 | 107.832
10.5 | 1.502 | 0.01483 | -0.001 | 101.308
11 | 1.547 | 0.01658 | -0.002 | 93.29
11.5 | 1.59 | 0.01839 | -0.002 | 86.486
12 | 1.63 | 0.02052 | -0.003 | 79.432
12.5 | 1.667 | 0.02297 | -0.003 | 72.569
13 | 1.7 | 0.02566 | -0.004 | 66.271
13.5 | 1.731 | 0.02853 | -0.004 | 60.677
14 | 1.759 | 0.03152 | -0.005 | 55.823
14.5 | 1.785 | 0.03458 | -0.005 | 51.604
15 | 1.806 | 0.03776 | -0.006 | 47.838
15.5 | 1.823 | 0.04106 | -0.006 | 44.414
16 | 1.837 | 0.04453 | -0.007 | 41.247
16.5 | 1.846 | 0.04815 | -0.007 | 38.342
17 | 1.849 | 0.052 | -0.008 | 35.56
17.5 | 1.847 | 0.05605 | -0.008 | 32.949
18 | 1.839 | 0.06032 | -0.009 | 30.495
18.5 | 1.827 | 0.0647 | -0.009 | 28.233
19 | 1.809 | 0.06953 | -0.01 | 26.015
19.5 | 1.786 | 0.07454 | -0.01 | 23.955
20 | 1.755 | 0.07974 | -0.011 | 22.007

## 134. Re 16M Mach 0.25 (2)
BIGFOIL.COM POLAR EXPORT
NACA45116.5
NACA45116.5 |  |  |  | Cl Max: | 1.7031 | at alpha= | 15 | deg
XFOIL ncrit=9 |  |  |  | L/D Max: | 193.773 | at alpha= | 8.5 | deg
Re: | 16000000 |  |  | Cd Min: | 0.10271 | at alpha= | 20 | deg
Mach: | 0.25 |  |  | Cl=0 at alpha= | -2.8065 | deg
|  |  |  | @ Cl=0.1, Cd= | 0.0061201
|  |  |  | @ Cl=0.4, Cd= | 0.0060155
|  |  |  | @ Cl=0.6, Cd= | 0.00607
alpha (deg) | Cl | Cd | Cm | Cl/Cd
-20 | -1.7475 | 0.02867 | -0.0977 | -60.9522
-19.5 | -1.7158 | 0.02529 | -0.0964 | -67.845
-19 | -1.668 | 0.0225 | -0.096 | -74.1333
-18 | -1.5032 | 0.01791 | -0.1043 | -83.9308
-17.5 | -1.4788 | 0.01688 | -0.0972 | -87.6066
-17 | -1.4509 | 0.01579 | -0.0904 | -91.8873
-16.5 | -1.4168 | 0.01491 | -0.0842 | -95.0235
-16 | -1.3793 | 0.01415 | -0.0784 | -97.477
-15.5 | -1.339 | 0.01348 | -0.073 | -99.3323
-15 | -1.2961 | 0.01287 | -0.0678 | -100.7071
-14.5 | -1.2508 | 0.01233 | -0.0631 | -101.4436
-14 | -1.206 | 0.01182 | -0.0584 | -102.0305
-13.5 | -1.1584 | 0.0113 | -0.0541 | -102.5133
-13 | -1.1095 | 0.01076 | -0.0502 | -103.1134
-12 | -1.0105 | 0.00991 | -0.0428 | -101.9677
-11.5 | -0.9606 | 0.0096 | -0.0392 | -100.0625
-11 | -0.9084 | 0.00932 | -0.0361 | -97.4678
-10.5 | -0.8538 | 0.00895 | -0.0336 | -95.3966
-10 | -0.7995 | 0.00862 | -0.0311 | -92.7494
-9.5 | -0.7445 | 0.00833 | -0.0288 | -89.3758
-9 | -0.6893 | 0.00809 | -0.0267 | -85.204
-8.5 | -0.6341 | 0.00788 | -0.0246 | -80.4695
-8 | -0.5789 | 0.00761 | -0.0226 | -76.071
-7.5 | -0.524 | 0.00741 | -0.0207 | -70.7152
-7 | -0.4681 | 0.00724 | -0.019 | -64.6547
-6.5 | -0.4127 | 0.00705 | -0.0172 | -58.539
-6 | -0.3577 | 0.0069 | -0.0155 | -51.8406
-5.5 | -0.3014 | 0.00676 | -0.0141 | -44.5858
-5 | -0.2463 | 0.00662 | -0.0125 | -37.2054
-4.5 | -0.1903 | 0.00652 | -0.0112 | -29.1871
-4 | -0.134 | 0.0064 | -0.0099 | -20.9375
-3.5 | -0.0783 | 0.00633 | -0.0086 | -12.3697
-3 | -0.0219 | 0.00624 | -0.0076 | -3.5096
-2.5 | 0.0347 | 0.00617 | -0.0065 | 5.624
-2 | 0.0906 | 0.00613 | -0.0055 | 14.7798
-1.5 | 0.1477 | 0.00607 | -0.0046 | 24.3328
-1 | 0.2042 | 0.00604 | -0.0038 | 33.8079
-0.5 | 0.2607 | 0.00603 | -0.0029 | 43.2338
0 | 0.3179 | 0.006 | -0.0022 | 52.9833
0.5 | 0.3741 | 0.00602 | -0.0014 | 62.1429
1 | 0.4312 | 0.00601 | -0.0008 | 71.7471
1.5 | 0.4882 | 0.00602 | -0.0002 | 81.0963
2 | 0.5442 | 0.00607 | 0.0006 | 89.654
2.5 | 0.601 | 0.00607 | 0.0012 | 99.0115
3 | 0.6566 | 0.00614 | 0.002 | 106.9381
3.5 | 0.7124 | 0.00617 | 0.0027 | 115.4619
4 | 0.7677 | 0.00617 | 0.0036 | 124.4246
4.5 | 0.7878 | 0.00533 | 0.0115 | 147.8049
5 | 0.8259 | 0.00505 | 0.016 | 163.5446
5.5 | 0.871 | 0.00506 | 0.019 | 172.1344
6 | 0.9184 | 0.00515 | 0.0215 | 178.3301
6.5 | 0.969 | 0.00525 | 0.0233 | 184.5714
7 | 1.0169 | 0.00544 | 0.0256 | 186.9301
7.5 | 1.0669 | 0.00559 | 0.0275 | 190.8587
8 | 1.1213 | 0.00587 | 0.0282 | 191.0221
8.5 | 1.1762 | 0.00607 | 0.0289 | 193.7727
9 | 1.2489 | 0.00648 | 0.0256 | 192.7315
9.5 | 1.3287 | 0.00693 | 0.0207 | 191.7316
10 | 1.3968 | 0.0074 | 0.0183 | 188.7568
10.5 | 1.4524 | 0.00786 | 0.0184 | 184.7837
11 | 1.4902 | 0.0084 | 0.0221 | 177.4048
11.5 | 1.5378 | 0.00927 | 0.0231 | 165.89
12 | 1.5757 | 0.01013 | 0.0258 | 155.5479
12.5 | 1.5932 | 0.01147 | 0.0314 | 138.9015
13 | 1.6333 | 0.01288 | 0.032 | 126.809
13.5 | 1.6659 | 0.01485 | 0.0327 | 112.1818
14 | 1.6832 | 0.01808 | 0.0335 | 93.0973
14.5 | 1.6989 | 0.0217 | 0.0337 | 78.2903
15 | 1.7031 | 0.0264 | 0.0337 | 64.5114
15.5 | 1.6873 | 0.03287 | 0.0337 | 51.3325
16 | 1.6822 | 0.03861 | 0.0334 | 43.569
16.5 | 1.6606 | 0.04596 | 0.0328 | 36.1314
17 | 1.6244 | 0.05501 | 0.0315 | 29.5292
17.5 | 1.6089 | 0.06235 | 0.03 | 25.8043
18 | 1.5927 | 0.06994 | 0.0281 | 22.7724
18.5 | 1.5674 | 0.07809 | 0.0269 | 20.0717
19 | 1.5371 | 0.0868 | 0.0254 | 17.7085
19.5 | 1.5195 | 0.09443 | 0.0237 | 16.0913
20 | 1.4978 | 0.10271 | 0.0216 | 14.5828

## 135. Re 16M Mach 0.50 (1)
BIGFOIL.COM POLAR EXPORT
NACA45116.5
NACA45116.5 |  |  |  | Cl Max: | 1.652 | at alpha= | 12.5 | deg
JavaFoil+Calcfoil stall+Eppler ext transition |  |  |  | L/D Max: | 109.067 | at alpha= | 5.5 | deg
Re: | 16000000 |  |  | Cd Min: | 0.00816 | at alpha= | -1 | deg
Mach: | 0.5 |  |  | Cl=0 at alpha= | -2.1056 | deg
|  |  |  | @ Cl=0.1, Cd= | 0.0084983
|  |  |  | @ Cl=0.4, Cd= | 0.0083549
|  |  |  | @ Cl=0.6, Cd= | 0.0087683
alpha (deg) | Cl | Cd | Cm | Cl/Cd
-20 | -1.002 | 0.17114 | 0.008 | -5.856
-19.5 | -0.976 | 0.15406 | 0.009 | -6.338
-19 | -0.945 | 0.17322 | 0.008 | -5.456
-18.5 | -0.919 | 0.15426 | 0.009 | -5.959
-18 | -0.893 | 0.14104 | 0.009 | -6.333
-17.5 | -0.862 | 0.15413 | 0.008 | -5.595
-17 | -0.836 | 0.13712 | 0.009 | -6.098
-16.5 | -0.81 | 0.12455 | 0.009 | -6.503
-16 | -0.781 | 0.12368 | 0.009 | -6.317
-15.5 | -0.753 | 0.1186 | 0.008 | -6.349
-15 | -0.727 | 0.10664 | 0.009 | -6.816
-14.5 | -0.701 | 0.09698 | 0.009 | -7.224
-14 | -0.67 | 0.1024 | 0.008 | -6.541
-13.5 | -0.644 | 0.08765 | 0.009 | -7.353
-13 | -0.614 | 0.09021 | 0.008 | -6.806
-12.5 | -0.588 | 0.08171 | 0.008 | -7.191
-12 | -0.564 | 0.06873 | 0.009 | -8.213
-11.5 | -0.531 | 0.07274 | 0.008 | -7.303
-11 | -0.507 | 0.06327 | 0.009 | -8.018
-10.5 | -0.475 | 0.06651 | 0.008 | -7.146
-10 | -0.45 | 0.05864 | 0.009 | -7.671
-9.5 | -0.419 | 0.06002 | 0.008 | -6.985
-9 | -0.394 | 0.05281 | 0.008 | -7.455
-8.5 | -0.364 | 0.05293 | 0.008 | -6.874
-8 | -0.335 | 0.05159 | 0.008 | -6.496
-7.5 | -0.433 | 0.04669 | 0.008 | -9.271
-7 | -0.463 | 0.03919 | 0.009 | -11.808
-6.5 | -0.537 | 0.00853 | 0.013 | -62.923
-6 | -0.497 | 0.00918 | 0.013 | -54.148
-5.5 | -0.447 | 0.00948 | 0.012 | -47.13
-5 | -0.389 | 0.00926 | 0.012 | -42.078
-4.5 | -0.328 | 0.009 | 0.012 | -36.408
-4 | -0.263 | 0.00961 | 0.012 | -27.309
-3.5 | -0.195 | 0.00937 | 0.011 | -20.834
-3 | -0.126 | 0.00884 | 0.011 | -14.296
-2.5 | -0.056 | 0.00874 | 0.011 | -6.433
-2 | 0.015 | 0.0086 | 0.01 | 1.715
-1.5 | 0.086 | 0.00858 | 0.01 | 10.067
-1 | 0.158 | 0.00816 | 0.01 | 19.416
-0.5 | 0.23 | 0.00878 | 0.009 | 26.229
0 | 0.302 | 0.00878 | 0.009 | 34.356
0.5 | 0.373 | 0.00845 | 0.009 | 44.118
1 | 0.444 | 0.0082 | 0.008 | 54.147
1.5 | 0.514 | 0.00827 | 0.008 | 62.212
2 | 0.584 | 0.00875 | 0.007 | 66.792
2.5 | 0.654 | 0.00883 | 0.007 | 74.062
3 | 0.723 | 0.00899 | 0.007 | 80.415
3.5 | 0.791 | 0.00922 | 0.006 | 85.832
4 | 0.858 | 0.00828 | 0.006 | 103.664
4.5 | 0.924 | 0.00864 | 0.005 | 106.931
5 | 0.988 | 0.00908 | 0.005 | 108.817
5.5 | 1.05 | 0.00963 | 0.004 | 109.067
6 | 1.111 | 0.01029 | 0.004 | 107.906
6.5 | 1.169 | 0.01111 | 0.003 | 105.228
7 | 1.226 | 0.0121 | 0.003 | 101.298
7.5 | 1.281 | 0.01324 | 0.002 | 96.728
8 | 1.334 | 0.01466 | 0.001 | 90.968
8.5 | 1.385 | 0.01642 | 0.001 | 84.343
9 | 1.434 | 0.0183 | 0 | 78.368
9.5 | 1.481 | 0.02054 | 0 | 72.064
10 | 1.524 | 0.02317 | -0.001 | 65.791
10.5 | 1.565 | 0.02624 | -0.001 | 59.635
11 | 1.601 | 0.03 | -0.002 | 53.368
11.5 | 1.631 | 0.03432 | -0.002 | 47.516
12 | 1.649 | 0.03974 | -0.003 | 41.489
12.5 | 1.652 | 0.04583 | -0.003 | 36.051
13 | 1.635 | 0.05274 | -0.004 | 30.997
13.5 | 1.583 | 0.06063 | -0.004 | 26.108
14 | 1.439 | 0.07069 | -0.005 | 20.358
14.5 | 1.02 | 0.08303 | -0.005 | 12.282
15 | 1.049 | 0.0851 | -0.006 | 12.323
15.5 | 1.067 | 0.10654 | -0.006 | 10.011
16 | 1.08 | 0.13362 | -0.006 | 8.083
16.5 | 1.093 | 0.16216 | -0.007 | 6.742
17 | 1.117 | 0.18282 | -0.007 | 6.108
17.5 | 1.143 | 0.1978 | -0.008 | 5.777

## 136. Re 16M Mach 0.50 (2)
BIGFOIL.COM POLAR EXPORT
NACA45116.5
NACA45116.5 |  |  |  | Cl Max: | 1.7535 | at alpha= | 12 | deg
XFOIL ncrit=9 |  |  |  | L/D Max: | 188.309 | at alpha= | 7.5 | deg
Re: | 16000000 |  |  | Cd Min: | 0.10574 | at alpha= | 17 | deg
Mach: | 0.5 |  |  | Cl=0 at alpha= | -3.0421 | deg
|  |  |  | @ Cl=0.1, Cd= | 0.0064068
|  |  |  | @ Cl=0.4, Cd= | 0.0062983
|  |  |  | @ Cl=0.6, Cd= | 0.0063799
alpha (deg) | Cl | Cd | Cm | Cl/Cd
-13.5 | -0.4043 | 0.08294 | -0.0942 | -4.8746
-13 | -0.4267 | 0.07346 | -0.1007 | -5.8086
-12.5 | -0.4556 | 0.06362 | -0.1078 | -7.1613
-12 | -0.4872 | 0.05329 | -0.1172 | -9.1424
-11.5 | -0.5226 | 0.04631 | -0.1185 | -11.2848
-11 | -0.5688 | 0.04069 | -0.1134 | -13.9789
-10.5 | -0.6142 | 0.03604 | -0.1033 | -17.0422
-10 | -0.6592 | 0.03203 | -0.0895 | -20.5807
-9.5 | -0.6944 | 0.02616 | -0.0781 | -26.5443
-9 | -0.7262 | 0.01923 | -0.0663 | -37.7639
-8.5 | -0.7352 | 0.01242 | -0.056 | -59.1948
-8 | -0.6708 | 0.00944 | -0.0512 | -71.0593
-7.5 | -0.5901 | 0.00853 | -0.0478 | -69.1794
-7 | -0.5154 | 0.00804 | -0.0441 | -64.1045
-6.5 | -0.4456 | 0.00769 | -0.0401 | -57.9454
-6 | -0.3799 | 0.00744 | -0.0359 | -51.0618
-5.5 | -0.3163 | 0.00726 | -0.0317 | -43.5675
-5 | -0.2508 | 0.00703 | -0.0282 | -35.6757
-4.5 | -0.1861 | 0.00689 | -0.025 | -27.0102
-4 | -0.1222 | 0.00674 | -0.022 | -18.1306
-3.5 | -0.0576 | 0.00661 | -0.0193 | -8.7141
-3 | 0.0053 | 0.00653 | -0.0165 | 0.81164
-2.5 | 0.0698 | 0.00644 | -0.0142 | 10.8385
-2 | 0.1334 | 0.00637 | -0.012 | 20.9419
-1.5 | 0.1965 | 0.00634 | -0.0098 | 30.9937
-1 | 0.2612 | 0.00629 | -0.0081 | 41.5262
-0.5 | 0.3248 | 0.0063 | -0.0062 | 51.5556
0 | 0.389 | 0.0063 | -0.0045 | 61.746
0.5 | 0.4538 | 0.00629 | -0.003 | 72.1463
1 | 0.517 | 0.00635 | -0.0013 | 81.4173
1.5 | 0.5819 | 0.00636 | 0.0002 | 91.4937
2 | 0.6456 | 0.00643 | 0.0018 | 100.4044
2.5 | 0.709 | 0.00651 | 0.0035 | 108.9094
3 | 0.7742 | 0.00655 | 0.005 | 118.1985
3.5 | 0.8355 | 0.00668 | 0.0072 | 125.0749
4 | 0.8988 | 0.00674 | 0.0092 | 133.3531
5 | 0.9506 | 0.0057 | 0.0275 | 166.7719
5.5 | 0.9975 | 0.00569 | 0.033 | 175.3076
6 | 1.0407 | 0.00583 | 0.0392 | 178.5077
6.5 | 1.0812 | 0.00604 | 0.0459 | 179.0066
7 | 1.156 | 0.00633 | 0.0459 | 182.6224
7.5 | 1.2918 | 0.00686 | 0.0342 | 188.309
8 | 1.3625 | 0.00729 | 0.0353 | 186.8999
8.5 | 1.4278 | 0.00779 | 0.0374 | 183.2863
9 | 1.4911 | 0.00843 | 0.0398 | 176.8802
9.5 | 1.5478 | 0.00915 | 0.0432 | 169.1585
10 | 1.6044 | 0.01026 | 0.0458 | 156.3743
10.5 | 1.6606 | 0.01157 | 0.0481 | 143.5264
11.5 | 1.7238 | 0.01639 | 0.0557 | 105.1739
12 | 1.7535 | 0.02016 | 0.0564 | 86.9792
12.5 | 1.7436 | 0.02632 | 0.0572 | 66.2462
13 | 1.7152 | 0.03352 | 0.0581 | 51.1695
13.5 | 1.6858 | 0.04084 | 0.0586 | 41.2782
14 | 1.6283 | 0.05023 | 0.0582 | 32.4169
14.5 | 1.5813 | 0.05933 | 0.0571 | 26.6526
15 | 1.5345 | 0.06884 | 0.0552 | 22.2908
15.5 | 1.5054 | 0.07744 | 0.0531 | 19.4396
16 | 1.4797 | 0.08609 | 0.0506 | 17.1878
16.5 | 1.4498 | 0.09544 | 0.0472 | 15.1907
17 | 1.4143 | 0.10574 | 0.043 | 13.3753

## 137. Re 18M Mach 0.00 (1)
BIGFOIL.COM POLAR EXPORT
NACA45116.5
NACA45116.5 |  |  |  | Cl Max: | 1.93 | at alpha= | 19.5 | deg
JavaFoil+Calcfoil stall+Eppler ext transition |  |  |  | L/D Max: | 134.031 | at alpha= | 8 | deg
Re: | 18000000 |  |  | Cd Min: | 0.00679 | at alpha= | 4 | deg
Mach: | 0 |  |  | Cl=0 at alpha= | -2.1048 | deg
|  |  |  | @ Cl=0.1, Cd= | 0.0084379
|  |  |  | @ Cl=0.4, Cd= | 0.0088598
|  |  |  | @ Cl=0.6, Cd= | 0.0084939
alpha (deg) | Cl | Cd | Cm | Cl/Cd
-17.5 | -0.959 | 0.11034 | 0.008 | -8.689
-17 | -0.96 | 0.10437 | 0.008 | -9.197
-16.5 | -0.959 | 0.09866 | 0.008 | -9.721
-16 | -0.956 | 0.0926 | 0.008 | -10.327
-15.5 | -0.951 | 0.08697 | 0.008 | -10.929
-15 | -0.942 | 0.08162 | 0.009 | -11.547
-14.5 | -0.933 | 0.07608 | 0.009 | -12.262
-14 | -0.921 | 0.07074 | 0.009 | -13.022
-13.5 | -0.908 | 0.0652 | 0.009 | -13.923
-13 | -0.894 | 0.05899 | 0.009 | -15.155
-12.5 | -1.016 | 0.01297 | 0.012 | -78.365
-12 | -1 | 0.01147 | 0.012 | -87.189
-11.5 | -0.972 | 0.0108 | 0.012 | -90.026
-11 | -0.939 | 0.00903 | 0.012 | -104
-10.5 | -0.903 | 0.00928 | 0.012 | -97.303
-10 | -0.864 | 0.00958 | 0.012 | -90.216
-9.5 | -0.822 | 0.01002 | 0.012 | -82.065
-9 | -0.777 | 0.00973 | 0.012 | -79.915
-8.5 | -0.73 | 0.0095 | 0.012 | -76.849
-8 | -0.681 | 0.01007 | 0.012 | -67.593
-7.5 | -0.63 | 0.00981 | 0.011 | -64.205
-7 | -0.577 | 0.00951 | 0.011 | -60.666
-6.5 | -0.523 | 0.00939 | 0.011 | -55.679
-6 | -0.467 | 0.00918 | 0.011 | -50.861
-5.5 | -0.41 | 0.00904 | 0.011 | -45.37
-5 | -0.352 | 0.00959 | 0.011 | -36.686
-4.5 | -0.293 | 0.00946 | 0.01 | -30.911
-4 | -0.233 | 0.00936 | 0.01 | -24.854
-3.5 | -0.172 | 0.00922 | 0.01 | -18.648
-3 | -0.111 | 0.00906 | 0.01 | -12.229
-2.5 | -0.049 | 0.009 | 0.009 | -5.463
-2 | 0.013 | 0.00852 | 0.009 | 1.509
-1.5 | 0.075 | 0.00843 | 0.009 | 8.923
-1 | 0.138 | 0.00845 | 0.008 | 16.301
-0.5 | 0.2 | 0.009 | 0.008 | 22.238
0 | 0.262 | 0.00894 | 0.008 | 29.344
0.5 | 0.325 | 0.00893 | 0.007 | 36.337
1 | 0.387 | 0.00895 | 0.007 | 43.175
1.5 | 0.449 | 0.00852 | 0.007 | 52.638
2 | 0.51 | 0.00858 | 0.006 | 59.492
2.5 | 0.572 | 0.00865 | 0.006 | 66.11
3 | 0.633 | 0.00831 | 0.006 | 76.238
3.5 | 0.694 | 0.00838 | 0.005 | 82.816
4 | 0.755 | 0.00679 | 0.005 | 111.185
4.5 | 0.816 | 0.00696 | 0.004 | 117.215
5 | 0.876 | 0.00709 | 0.004 | 123.554
5.5 | 0.935 | 0.00699 | 0.004 | 133.822
6 | 0.994 | 0.00785 | 0.003 | 126.677
6.5 | 1.053 | 0.00809 | 0.003 | 130.192
7 | 1.11 | 0.0084 | 0.002 | 132.108
7.5 | 1.167 | 0.00871 | 0.002 | 133.91
8 | 1.222 | 0.00912 | 0.001 | 134.031
8.5 | 1.276 | 0.00961 | 0.001 | 132.738
9 | 1.328 | 0.01018 | 0 | 130.542
9.5 | 1.379 | 0.01106 | 0 | 124.667
10 | 1.428 | 0.01188 | -0.001 | 120.203
10.5 | 1.476 | 0.01314 | -0.001 | 112.3
11 | 1.522 | 0.01432 | -0.002 | 106.266
11.5 | 1.566 | 0.01578 | -0.002 | 99.228
12 | 1.607 | 0.01742 | -0.003 | 92.219
12.5 | 1.646 | 0.01931 | -0.003 | 85.228
13 | 1.682 | 0.02143 | -0.004 | 78.498
13.5 | 1.717 | 0.0237 | -0.004 | 72.454
14 | 1.75 | 0.02605 | -0.005 | 67.153
14.5 | 1.78 | 0.0285 | -0.005 | 62.455
15 | 1.808 | 0.03104 | -0.006 | 58.265
15.5 | 1.834 | 0.03365 | -0.006 | 54.498
16 | 1.857 | 0.03645 | -0.007 | 50.937
16.5 | 1.877 | 0.03931 | -0.007 | 47.756
17 | 1.894 | 0.04234 | -0.008 | 44.725
17.5 | 1.907 | 0.04554 | -0.008 | 41.873
18 | 1.917 | 0.04887 | -0.009 | 39.233
18.5 | 1.925 | 0.05234 | -0.009 | 36.774
19 | 1.929 | 0.05601 | -0.01 | 34.444
19.5 | 1.93 | 0.05981 | -0.01 | 32.275
20 | 1.927 | 0.06379 | -0.011 | 30.214

## 138. Re 18M Mach 0.00 (2)
BIGFOIL.COM POLAR EXPORT
NACA45116.5
NACA45116.5 |  |  |  | Cl Max: | 1.7242 | at alpha= | 16.5 | deg
XFOIL ncrit=9 |  |  |  | L/D Max: | 196.063 | at alpha= | 9 | deg
Re: | 18000000 |  |  | Cd Min: | 0.07687 | at alpha= | 20 | deg
Mach: | 0 |  |  | Cl=0 at alpha= | -2.7377 | deg
|  |  |  | @ Cl=0.1, Cd= | 0.0059482
|  |  |  | @ Cl=0.4, Cd= | 0.0058533
|  |  |  | @ Cl=0.6, Cd= | 0.0059303
alpha (deg) | Cl | Cd | Cm | Cl/Cd
-18.5 | -1.4934 | 0.01365 | -0.0717 | -109.4066
-18 | -1.4612 | 0.01322 | -0.0673 | -110.5295
-17.5 | -1.4277 | 0.01281 | -0.0631 | -111.452
-17 | -1.3904 | 0.01241 | -0.0594 | -112.0387
-16.5 | -1.353 | 0.01204 | -0.0557 | -112.3754
-16 | -1.3138 | 0.01166 | -0.0522 | -112.6758
-15.5 | -1.2738 | 0.01125 | -0.0489 | -113.2267
-15 | -1.2331 | 0.01084 | -0.0456 | -113.7546
-14.5 | -1.1913 | 0.01048 | -0.0424 | -113.6737
-14 | -1.1484 | 0.01009 | -0.0394 | -113.8157
-13.5 | -1.1042 | 0.00978 | -0.0366 | -112.9039
-13 | -1.0608 | 0.00952 | -0.0336 | -111.4286
-12.5 | -1.0174 | 0.00931 | -0.0306 | -109.2803
-12 | -0.9697 | 0.00908 | -0.0284 | -106.7952
-11.5 | -0.9203 | 0.00878 | -0.0266 | -104.8178
-11 | -0.871 | 0.0085 | -0.0247 | -102.4706
-10.5 | -0.8204 | 0.00824 | -0.0231 | -99.5631
-10 | -0.7698 | 0.00804 | -0.0214 | -95.7463
-9.5 | -0.7181 | 0.00784 | -0.02 | -91.5944
-9 | -0.6667 | 0.00763 | -0.0185 | -87.3788
-8.5 | -0.6151 | 0.00743 | -0.0171 | -82.786
-8 | -0.5628 | 0.00723 | -0.0158 | -77.8423
-7.5 | -0.5104 | 0.0071 | -0.0145 | -71.8873
-7 | -0.4576 | 0.00692 | -0.0133 | -66.1272
-6.5 | -0.4049 | 0.00677 | -0.012 | -59.808
-6 | -0.3518 | 0.00666 | -0.0109 | -52.8228
-5.5 | -0.298 | 0.00653 | -0.0099 | -45.6355
-5 | -0.2451 | 0.00642 | -0.0088 | -38.1776
-4.5 | -0.1909 | 0.00632 | -0.0079 | -30.2057
-4 | -0.1369 | 0.00621 | -0.007 | -22.0451
-3.5 | -0.0831 | 0.00616 | -0.0061 | -13.4903
-3 | -0.0287 | 0.00607 | -0.0053 | -4.7282
-2.5 | 0.026 | 0.00602 | -0.0046 | 4.3189
-2 | 0.08 | 0.00597 | -0.0038 | 13.4003
-1.5 | 0.1351 | 0.00591 | -0.0032 | 22.8596
-1 | 0.1896 | 0.0059 | -0.0026 | 32.1356
-0.5 | 0.2444 | 0.00588 | -0.002 | 41.5646
0 | 0.2995 | 0.00585 | -0.0015 | 51.1966
0.5 | 0.3538 | 0.00587 | -0.0009 | 60.2726
1 | 0.409 | 0.00585 | -0.0005 | 69.9145
1.5 | 0.4638 | 0.00586 | 0 | 79.1468
2 | 0.518 | 0.00591 | 0.0006 | 87.6481
2.5 | 0.573 | 0.0059 | 0.0009 | 97.1186
3 | 0.6265 | 0.00596 | 0.0015 | 105.1174
3.5 | 0.6806 | 0.00598 | 0.002 | 113.8127
4 | 0.7337 | 0.006 | 0.0026 | 122.2833
4.5 | 0.7594 | 0.00525 | 0.0088 | 144.6476
5 | 0.7981 | 0.00495 | 0.0125 | 161.2323
5.5 | 0.8399 | 0.00491 | 0.0155 | 171.0591
6 | 0.8871 | 0.00496 | 0.0173 | 178.8508
6.5 | 0.9337 | 0.00504 | 0.0192 | 185.2579
7 | 0.9806 | 0.00519 | 0.0209 | 188.9403
7.5 | 1.0292 | 0.00532 | 0.0222 | 193.4586
8 | 1.0782 | 0.00555 | 0.0233 | 194.2703
8.5 | 1.1293 | 0.00577 | 0.0239 | 195.7192
9 | 1.1803 | 0.00602 | 0.0244 | 196.0631
9.5 | 1.2455 | 0.00642 | 0.0215 | 194.0031
10 | 1.3211 | 0.0069 | 0.0161 | 191.4638
10.5 | 1.3839 | 0.00737 | 0.0136 | 187.7748
11 | 1.4368 | 0.00795 | 0.013 | 180.7296
11.5 | 1.4708 | 0.0085 | 0.0164 | 173.0353
12 | 1.5186 | 0.00915 | 0.0165 | 165.9672
12.5 | 1.5478 | 0.01009 | 0.0199 | 153.3994
13 | 1.5736 | 0.01082 | 0.0241 | 145.4344
13.5 | 1.61 | 0.01203 | 0.0249 | 133.8321
14 | 1.6407 | 0.01361 | 0.0257 | 120.5511
14.5 | 1.6667 | 0.01567 | 0.0264 | 106.3625
15 | 1.6934 | 0.01785 | 0.0265 | 94.8683
15.5 | 1.7042 | 0.02144 | 0.0268 | 79.4869
16 | 1.7221 | 0.02466 | 0.0265 | 69.8337
16.5 | 1.7242 | 0.02931 | 0.0262 | 58.8263
17 | 1.7152 | 0.03516 | 0.0259 | 48.7827
17.5 | 1.7088 | 0.04104 | 0.025 | 41.6374
18 | 1.7019 | 0.04708 | 0.0239 | 36.1491
18.5 | 1.6836 | 0.05435 | 0.0228 | 30.977
19 | 1.6534 | 0.06254 | 0.0222 | 26.4375
19.5 | 1.6375 | 0.06935 | 0.0215 | 23.6121
20 | 1.6174 | 0.07687 | 0.0203 | 21.0407

## 139. Re 18M Mach 0.10 (1)
BIGFOIL.COM POLAR EXPORT
NACA45116.5
NACA45116.5 |  |  |  | Cl Max: | 1.917 | at alpha= | 19 | deg
JavaFoil+Calcfoil stall+Eppler ext transition |  |  |  | L/D Max: | 133.147 | at alpha= | 7.5 | deg
Re: | 18000000 |  |  | Cd Min: | 0.00683 | at alpha= | 4 | deg
Mach: | 0.1 |  |  | Cl=0 at alpha= | -2.1048 | deg
|  |  |  | @ Cl=0.1, Cd= | 0.0084974
|  |  |  | @ Cl=0.4, Cd= | 0.008919
|  |  |  | @ Cl=0.6, Cd= | 0.0085789
alpha (deg) | Cl | Cd | Cm | Cl/Cd
-17 | -0.933 | 0.10662 | 0.008 | -8.754
-16.5 | -0.935 | 0.10089 | 0.008 | -9.271
-16 | -0.935 | 0.09501 | 0.008 | -9.839
-15.5 | -0.931 | 0.089 | 0.008 | -10.466
-15 | -0.926 | 0.0837 | 0.008 | -11.058
-14.5 | -0.918 | 0.07821 | 0.009 | -11.735
-14 | -0.908 | 0.07266 | 0.009 | -12.499
-13.5 | -0.896 | 0.06764 | 0.009 | -13.243
-13 | -0.883 | 0.06166 | 0.009 | -14.315
-12.5 | -0.87 | 0.05439 | 0.009 | -16
-12 | -0.992 | 0.01191 | 0.012 | -83.273
-11.5 | -0.968 | 0.011 | 0.012 | -87.96
-11 | -0.937 | 0.01041 | 0.012 | -89.968
-10.5 | -0.902 | 0.00938 | 0.012 | -96.12
-10 | -0.864 | 0.00964 | 0.012 | -89.606
-9.5 | -0.822 | 0.0094 | 0.012 | -87.483
-9 | -0.778 | 0.00985 | 0.012 | -79.001
-8.5 | -0.731 | 0.00959 | 0.012 | -76.296
-8 | -0.682 | 0.0093 | 0.012 | -73.362
-7.5 | -0.632 | 0.00981 | 0.012 | -64.357
-7 | -0.579 | 0.00962 | 0.011 | -60.15
-6.5 | -0.524 | 0.00938 | 0.011 | -55.889
-6 | -0.469 | 0.00922 | 0.011 | -50.818
-5.5 | -0.412 | 0.00903 | 0.011 | -45.575
-5 | -0.353 | 0.00968 | 0.011 | -36.474
-4.5 | -0.294 | 0.00951 | 0.01 | -30.909
-4 | -0.234 | 0.00935 | 0.01 | -24.985
-3.5 | -0.173 | 0.00926 | 0.01 | -18.667
-3 | -0.111 | 0.00914 | 0.01 | -12.18
-2.5 | -0.049 | 0.00903 | 0.009 | -5.468
-2 | 0.013 | 0.00856 | 0.009 | 1.51
-1.5 | 0.076 | 0.00854 | 0.009 | 8.849
-1 | 0.138 | 0.00843 | 0.008 | 16.411
-0.5 | 0.201 | 0.00903 | 0.008 | 22.281
0 | 0.264 | 0.00896 | 0.008 | 29.419
0.5 | 0.326 | 0.009 | 0.008 | 36.257
1 | 0.389 | 0.00899 | 0.007 | 43.224
1.5 | 0.451 | 0.00859 | 0.007 | 52.478
2 | 0.513 | 0.00864 | 0.006 | 59.32
2.5 | 0.575 | 0.00871 | 0.006 | 65.933
3 | 0.636 | 0.00839 | 0.006 | 75.834
3.5 | 0.698 | 0.00847 | 0.005 | 82.369
4 | 0.759 | 0.00683 | 0.005 | 111.021
4.5 | 0.82 | 0.007 | 0.004 | 117.076
5 | 0.88 | 0.00715 | 0.004 | 123.078
5.5 | 0.94 | 0.00768 | 0.004 | 122.298
6 | 0.999 | 0.00792 | 0.003 | 126.194
6.5 | 1.057 | 0.00817 | 0.003 | 129.488
7 | 1.115 | 0.00847 | 0.002 | 131.574
7.5 | 1.171 | 0.0088 | 0.002 | 133.147
8 | 1.227 | 0.00923 | 0.001 | 132.918
8.5 | 1.28 | 0.00973 | 0.001 | 131.554
9 | 1.333 | 0.01033 | 0 | 128.968
9.5 | 1.384 | 0.01124 | 0 | 123.125
10 | 1.433 | 0.01212 | -0.001 | 118.245
10.5 | 1.48 | 0.0134 | -0.001 | 110.419
11 | 1.526 | 0.01463 | -0.002 | 104.26
11.5 | 1.57 | 0.01616 | -0.002 | 97.14
12 | 1.611 | 0.01787 | -0.003 | 90.157
12.5 | 1.649 | 0.01981 | -0.003 | 83.241
13 | 1.686 | 0.02202 | -0.004 | 76.542
13.5 | 1.72 | 0.02436 | -0.004 | 70.599
14 | 1.752 | 0.02677 | -0.005 | 65.443
14.5 | 1.782 | 0.02929 | -0.005 | 60.834
15 | 1.809 | 0.03189 | -0.006 | 56.74
15.5 | 1.834 | 0.0346 | -0.006 | 52.997
16 | 1.856 | 0.03747 | -0.007 | 49.53
16.5 | 1.875 | 0.04044 | -0.007 | 46.361
17 | 1.89 | 0.04354 | -0.008 | 43.4
17.5 | 1.901 | 0.04685 | -0.008 | 40.582
18 | 1.91 | 0.05029 | -0.009 | 37.972
18.5 | 1.915 | 0.05388 | -0.009 | 35.539
19 | 1.917 | 0.05763 | -0.01 | 33.258
19.5 | 1.915 | 0.06163 | -0.01 | 31.074
20 | 1.909 | 0.06574 | -0.011 | 29.042

## 140. Re 18M Mach 0.10 (2)
BIGFOIL.COM POLAR EXPORT
NACA45116.5
NACA45116.5 |  |  |  | Cl Max: | 1.7194 | at alpha= | 16 | deg
XFOIL ncrit=9 |  |  |  | L/D Max: | 196.188 | at alpha= | 9 | deg
Re: | 18000000 |  |  | Cd Min: | 0.0814 | at alpha= | 20 | deg
Mach: | 0.1 |  |  | Cl=0 at alpha= | -2.7459 | deg
|  |  |  | @ Cl=0.1, Cd= | 0.0059599
|  |  |  | @ Cl=0.4, Cd= | 0.0058644
|  |  |  | @ Cl=0.6, Cd= | 0.0059354
alpha (deg) | Cl | Cd | Cm | Cl/Cd
-18.5 | -1.5037 | 0.01419 | -0.0769 | -105.969
-18 | -1.473 | 0.01367 | -0.072 | -107.7542
-17.5 | -1.4394 | 0.01319 | -0.0675 | -109.1281
-17 | -1.4027 | 0.01273 | -0.0634 | -110.1885
-16.5 | -1.3647 | 0.01232 | -0.0594 | -110.7711
-16 | -1.3255 | 0.0119 | -0.0556 | -111.3866
-15.5 | -1.2844 | 0.01154 | -0.0521 | -111.2998
-15 | -1.2431 | 0.01112 | -0.0486 | -111.7896
-14.5 | -1.201 | 0.01072 | -0.0452 | -112.0336
-14 | -1.1577 | 0.01029 | -0.042 | -112.5073
-13.5 | -1.1127 | 0.00993 | -0.0391 | -112.0544
-13 | -1.068 | 0.00963 | -0.0361 | -110.9034
-12.5 | -1.0242 | 0.0094 | -0.0328 | -108.9574
-12 | -0.9771 | 0.00917 | -0.0302 | -106.554
-11.5 | -0.9269 | 0.00889 | -0.0283 | -104.2632
-11 | -0.877 | 0.0086 | -0.0263 | -101.9767
-10.5 | -0.8259 | 0.00831 | -0.0245 | -99.3863
-10 | -0.7748 | 0.00809 | -0.0228 | -95.7726
-9.5 | -0.7226 | 0.00788 | -0.0212 | -91.7005
-9 | -0.6705 | 0.00769 | -0.0196 | -87.1912
-8.5 | -0.6183 | 0.00747 | -0.0181 | -82.7711
-8 | -0.5657 | 0.00726 | -0.0167 | -77.9201
-7.5 | -0.5129 | 0.00713 | -0.0153 | -71.9355
-7 | -0.4596 | 0.00695 | -0.014 | -66.1295
-6.5 | -0.4066 | 0.00679 | -0.0127 | -59.8822
-6 | -0.3531 | 0.00668 | -0.0115 | -52.8593
-5.5 | -0.2989 | 0.00655 | -0.0105 | -45.6336
-5 | -0.2457 | 0.00643 | -0.0093 | -38.2115
-4.5 | -0.1911 | 0.00634 | -0.0083 | -30.142
-4 | -0.1368 | 0.00623 | -0.0074 | -21.9583
-3.5 | -0.0827 | 0.00617 | -0.0064 | -13.4036
-3 | -0.0279 | 0.00608 | -0.0056 | -4.5888
-2.5 | 0.027 | 0.00603 | -0.0048 | 4.4776
-2 | 0.0814 | 0.00598 | -0.004 | 13.612
-1.5 | 0.1368 | 0.00592 | -0.0034 | 23.1081
-1 | 0.1916 | 0.00591 | -0.0027 | 32.4196
-0.5 | 0.2468 | 0.00588 | -0.0021 | 41.9728
0 | 0.3021 | 0.00586 | -0.0016 | 51.5529
0.5 | 0.3567 | 0.00588 | -0.0009 | 60.6633
1 | 0.4123 | 0.00586 | -0.0005 | 70.3584
1.5 | 0.4673 | 0.00587 | 0 | 79.6082
2 | 0.5219 | 0.00592 | 0.0006 | 88.1588
2.5 | 0.5773 | 0.00591 | 0.0009 | 97.6819
3 | 0.631 | 0.00597 | 0.0016 | 105.6951
3.5 | 0.6856 | 0.00599 | 0.0021 | 114.4574
4 | 0.7388 | 0.00602 | 0.0028 | 122.7243
4.5 | 0.7648 | 0.00527 | 0.009 | 145.1233
5 | 0.8034 | 0.00497 | 0.0128 | 161.6499
5.5 | 0.8452 | 0.00493 | 0.0159 | 171.4402
6 | 0.8928 | 0.00498 | 0.0177 | 179.2771
6.5 | 0.9394 | 0.00506 | 0.0197 | 185.6522
7 | 0.9866 | 0.00521 | 0.0215 | 189.3666
7.5 | 1.0353 | 0.00535 | 0.0229 | 193.514
8 | 1.0847 | 0.00558 | 0.0241 | 194.3907
8.5 | 1.1363 | 0.0058 | 0.0247 | 195.9138
9 | 1.1889 | 0.00606 | 0.025 | 196.1881
9.5 | 1.2566 | 0.00647 | 0.0217 | 194.2195
10 | 1.3324 | 0.00696 | 0.0165 | 191.4368
10.5 | 1.3948 | 0.00743 | 0.0142 | 187.7254
11 | 1.4469 | 0.00803 | 0.0139 | 180.1868
11.5 | 1.4815 | 0.00858 | 0.0173 | 172.669
12 | 1.5281 | 0.00927 | 0.0178 | 164.8436
12.5 | 1.5537 | 0.01026 | 0.022 | 151.4327
13 | 1.5826 | 0.01106 | 0.0255 | 143.0922
13.5 | 1.6182 | 0.01237 | 0.0263 | 130.8165
14 | 1.6479 | 0.01411 | 0.0272 | 116.7895
14.5 | 1.6726 | 0.01636 | 0.0278 | 102.2372
15 | 1.698 | 0.01877 | 0.0279 | 90.4635
15.5 | 1.7044 | 0.02287 | 0.0281 | 74.5256
16 | 1.7194 | 0.02643 | 0.0278 | 65.0549
16.5 | 1.7141 | 0.03183 | 0.0276 | 53.8517
17 | 1.7027 | 0.03804 | 0.0271 | 44.7608
17.5 | 1.696 | 0.04409 | 0.0261 | 38.4668
18 | 1.6838 | 0.05074 | 0.0249 | 33.1849
18.5 | 1.6648 | 0.05816 | 0.0237 | 28.6245
19 | 1.634 | 0.06653 | 0.0229 | 24.5603
19.5 | 1.6166 | 0.07364 | 0.022 | 21.9527
20 | 1.595 | 0.0814 | 0.0206 | 19.5946

## 141. Re 18M Mach 0.25 (1)
BIGFOIL.COM POLAR EXPORT
NACA45116.5
NACA45116.5 |  |  |  | Cl Max: | 1.851 | at alpha= | 17 | deg
JavaFoil+Calcfoil stall+Eppler ext transition |  |  |  | L/D Max: | 128.204 | at alpha= | 7.5 | deg
Re: | 18000000 |  |  | Cd Min: | 0.00665 | at alpha= | 4.5 | deg
Mach: | 0.25 |  |  | Cl=0 at alpha= | -2.1016 | deg
|  |  |  | @ Cl=0.1, Cd= | 0.0086431
|  |  |  | @ Cl=0.4, Cd= | 0.0087312
|  |  |  | @ Cl=0.6, Cd= | 0.0085295
alpha (deg) | Cl | Cd | Cm | Cl/Cd
-15.5 | -0.775 | 0.10134 | 0.008 | -7.649
-15 | -0.789 | 0.09479 | 0.008 | -8.329
-14.5 | -0.8 | 0.08849 | 0.008 | -9.041
-14 | -0.807 | 0.08273 | 0.008 | -9.751
-13.5 | -0.809 | 0.07733 | 0.008 | -10.465
-13 | -0.808 | 0.07195 | 0.008 | -11.23
-12.5 | -0.803 | 0.06684 | 0.009 | -12.01
-12 | -0.794 | 0.06148 | 0.009 | -12.922
-11.5 | -0.783 | 0.05614 | 0.009 | -13.941
-11 | -0.77 | 0.04972 | 0.009 | -15.477
-10.5 | -0.882 | 0.01106 | 0.013 | -79.797
-10 | -0.854 | 0.01034 | 0.013 | -82.571
-9.5 | -0.819 | 0.00926 | 0.012 | -88.382
-9 | -0.779 | 0.00957 | 0.012 | -81.401
-8.5 | -0.736 | 0.01001 | 0.012 | -73.468
-8 | -0.689 | 0.00969 | 0.012 | -71.13
-7.5 | -0.64 | 0.00944 | 0.012 | -67.768
-7 | -0.588 | 0.00993 | 0.012 | -59.217
-6.5 | -0.534 | 0.00972 | 0.012 | -54.906
-6 | -0.478 | 0.00947 | 0.011 | -50.478
-5.5 | -0.42 | 0.0093 | 0.011 | -45.193
-5 | -0.361 | 0.00914 | 0.011 | -39.508
-4.5 | -0.301 | 0.009 | 0.011 | -33.409
-4 | -0.239 | 0.00959 | 0.01 | -24.977
-3.5 | -0.177 | 0.00951 | 0.01 | -18.64
-3 | -0.114 | 0.00937 | 0.01 | -12.197
-2.5 | -0.051 | 0.0088 | 0.01 | -5.762
-2 | 0.013 | 0.00875 | 0.009 | 1.517
-1.5 | 0.078 | 0.00865 | 0.009 | 8.968
-1 | 0.142 | 0.00863 | 0.009 | 16.477
-0.5 | 0.207 | 0.00859 | 0.008 | 24.041
0 | 0.271 | 0.00865 | 0.008 | 31.325
0.5 | 0.335 | 0.00919 | 0.008 | 36.466
1 | 0.399 | 0.00873 | 0.007 | 45.681
1.5 | 0.463 | 0.00881 | 0.007 | 52.536
2 | 0.526 | 0.00847 | 0.007 | 62.169
2.5 | 0.59 | 0.00852 | 0.006 | 69.235
3 | 0.653 | 0.00858 | 0.006 | 76.107
3.5 | 0.716 | 0.00833 | 0.005 | 85.883
4 | 0.778 | 0.0081 | 0.005 | 96.134
4.5 | 0.84 | 0.00665 | 0.005 | 126.307
5 | 0.902 | 0.0075 | 0.004 | 120.198
5.5 | 0.963 | 0.00797 | 0.004 | 120.72
6 | 1.023 | 0.00825 | 0.003 | 123.941
6.5 | 1.082 | 0.00856 | 0.003 | 126.44
7 | 1.14 | 0.00894 | 0.002 | 127.499
7.5 | 1.196 | 0.00933 | 0.002 | 128.204
8 | 1.251 | 0.00986 | 0.001 | 126.869
8.5 | 1.305 | 0.01051 | 0.001 | 124.121
9 | 1.357 | 0.01126 | 0 | 120.459
9.5 | 1.407 | 0.01221 | 0 | 115.209
10 | 1.455 | 0.0135 | -0.001 | 107.81
10.5 | 1.502 | 0.01504 | -0.001 | 99.895
11 | 1.548 | 0.01661 | -0.002 | 93.146
11.5 | 1.591 | 0.01841 | -0.002 | 86.416
12 | 1.631 | 0.02051 | -0.003 | 79.512
12.5 | 1.667 | 0.02291 | -0.003 | 72.776
13 | 1.701 | 0.0255 | -0.004 | 66.721
13.5 | 1.733 | 0.02824 | -0.004 | 61.359
14 | 1.761 | 0.03109 | -0.005 | 56.646
14.5 | 1.787 | 0.03404 | -0.005 | 52.486
15 | 1.808 | 0.03713 | -0.006 | 48.695
15.5 | 1.825 | 0.04034 | -0.006 | 45.247
16 | 1.839 | 0.04372 | -0.007 | 42.055
16.5 | 1.848 | 0.04728 | -0.007 | 39.093
17 | 1.851 | 0.05109 | -0.008 | 36.23
17.5 | 1.849 | 0.05505 | -0.008 | 33.583
18 | 1.841 | 0.05924 | -0.009 | 31.084
18.5 | 1.829 | 0.06366 | -0.009 | 28.724
19 | 1.811 | 0.06837 | -0.01 | 26.482
19.5 | 1.788 | 0.07327 | -0.01 | 24.395
20 | 1.756 | 0.07845 | -0.011 | 22.389

## 142. Re 18M Mach 0.25 (2)
BIGFOIL.COM POLAR EXPORT
NACA45116.5
NACA45116.5 |  |  |  | Cl Max: | 1.705 | at alpha= | 15 | deg
XFOIL ncrit=9 |  |  |  | L/D Max: | 196.25 | at alpha= | 9 | deg
Re: | 18000000 |  |  | Cd Min: | 0.10195 | at alpha= | 20 | deg
Mach: | 0.25 |  |  | Cl=0 at alpha= | -2.7929 | deg
|  |  |  | @ Cl=0.1, Cd= | 0.0060108
|  |  |  | @ Cl=0.4, Cd= | 0.0059107
|  |  |  | @ Cl=0.6, Cd= | 0.0059895
alpha (deg) | Cl | Cd | Cm | Cl/Cd
-20 | -1.7588 | 0.02636 | -0.1004 | -66.7223
-18.5 | -1.5382 | 0.01877 | -0.11 | -81.9499
-18 | -1.5159 | 0.01756 | -0.103 | -86.3269
-17.5 | -1.489 | 0.01653 | -0.0961 | -90.0786
-17 | -1.4602 | 0.01545 | -0.0893 | -94.5113
-16.5 | -1.4257 | 0.01458 | -0.0832 | -97.7846
-16 | -1.3873 | 0.0138 | -0.0774 | -100.529
-15.5 | -1.3473 | 0.01314 | -0.0719 | -102.5342
-15 | -1.3032 | 0.01255 | -0.0669 | -103.8406
-14.5 | -1.2576 | 0.01203 | -0.0622 | -104.5387
-14 | -1.212 | 0.01152 | -0.0575 | -105.2083
-13.5 | -1.164 | 0.01108 | -0.0533 | -105.0542
-13 | -1.1151 | 0.01058 | -0.0494 | -105.397
-12.5 | -1.065 | 0.01007 | -0.0457 | -105.7597
-12 | -1.0158 | 0.00971 | -0.0419 | -104.6138
-11.5 | -0.9655 | 0.0094 | -0.0384 | -102.7128
-11 | -0.9123 | 0.00911 | -0.0355 | -100.1427
-10.5 | -0.8575 | 0.0088 | -0.033 | -97.4432
-10 | -0.8031 | 0.00848 | -0.0305 | -94.7052
-9.5 | -0.7479 | 0.00817 | -0.0283 | -91.5422
-9 | -0.6929 | 0.00794 | -0.0261 | -87.267
-8.5 | -0.6371 | 0.00772 | -0.0241 | -82.5259
-8 | -0.5819 | 0.00749 | -0.0221 | -77.6903
-7.5 | -0.5269 | 0.00728 | -0.0201 | -72.3764
-7 | -0.4709 | 0.0071 | -0.0184 | -66.3239
-6.5 | -0.4154 | 0.00695 | -0.0167 | -59.7698
-6 | -0.36 | 0.00677 | -0.0151 | -53.1758
-5.5 | -0.3039 | 0.00664 | -0.0136 | -45.7681
-5 | -0.2484 | 0.00653 | -0.0121 | -38.0398
-4.5 | -0.1922 | 0.00639 | -0.0108 | -30.0782
-4 | -0.136 | 0.00631 | -0.0095 | -21.5531
-3.5 | -0.0802 | 0.00622 | -0.0083 | -12.8939
-3 | -0.0232 | 0.00613 | -0.0073 | -3.7847
-2.5 | 0.0328 | 0.00608 | -0.0062 | 5.3947
-2 | 0.0895 | 0.00602 | -0.0052 | 14.8671
-1.5 | 0.1466 | 0.00597 | -0.0044 | 24.5561
-1 | 0.2028 | 0.00596 | -0.0035 | 34.0268
-0.5 | 0.26 | 0.00592 | -0.0028 | 43.9189
0 | 0.3166 | 0.00592 | -0.002 | 53.4797
0.5 | 0.3733 | 0.00592 | -0.0012 | 63.0574
1 | 0.4308 | 0.0059 | -0.0007 | 73.0169
1.5 | 0.487 | 0.00595 | 0.0001 | 81.8487
2 | 0.5441 | 0.00596 | 0.0006 | 91.2919
2.5 | 0.6009 | 0.00599 | 0.0012 | 100.3172
3 | 0.6563 | 0.00606 | 0.0021 | 108.3003
3.5 | 0.7132 | 0.00607 | 0.0026 | 117.4959
4 | 0.7674 | 0.00613 | 0.0037 | 125.1876
4.5 | 0.7995 | 0.0055 | 0.0092 | 145.3636
5 | 0.8327 | 0.00507 | 0.0146 | 164.2406
5.5 | 0.8748 | 0.00506 | 0.0182 | 172.8854
6 | 0.9243 | 0.00509 | 0.0203 | 181.5914
6.5 | 0.9705 | 0.00521 | 0.023 | 186.2764
7 | 1.0196 | 0.00534 | 0.0251 | 190.9363
7.5 | 1.0675 | 0.00554 | 0.0273 | 192.6895
8 | 1.1205 | 0.00574 | 0.0285 | 195.2091
8.5 | 1.1735 | 0.00601 | 0.0295 | 195.2579
9 | 1.2403 | 0.00632 | 0.0275 | 196.25
9.5 | 1.3227 | 0.0068 | 0.0221 | 194.5147
10 | 1.3939 | 0.00732 | 0.0189 | 190.4235
10.5 | 1.451 | 0.00784 | 0.0187 | 185.0765
11 | 1.4856 | 0.00842 | 0.023 | 176.4371
11.5 | 1.537 | 0.00916 | 0.0233 | 167.7948
12 | 1.5761 | 0.01003 | 0.0258 | 157.1386
12.5 | 1.5895 | 0.01139 | 0.0322 | 139.5522
13 | 1.6304 | 0.01273 | 0.0328 | 128.0754
13.5 | 1.6611 | 0.01479 | 0.0337 | 112.3124
14 | 1.6801 | 0.01788 | 0.0344 | 93.9653
14.5 | 1.6977 | 0.02134 | 0.0346 | 79.5548
15 | 1.705 | 0.02576 | 0.0346 | 66.1879
15.5 | 1.6871 | 0.0324 | 0.0346 | 52.071
16 | 1.6801 | 0.0383 | 0.0343 | 43.8668
16.5 | 1.6573 | 0.04577 | 0.0336 | 36.2093
17 | 1.6255 | 0.05437 | 0.0324 | 29.897
17.5 | 1.6169 | 0.06093 | 0.0312 | 26.537
18 | 1.5923 | 0.06935 | 0.0292 | 22.9603
18.5 | 1.5711 | 0.07762 | 0.0271 | 20.2409
19 | 1.5409 | 0.08643 | 0.0253 | 17.8283
19.5 | 1.5285 | 0.09348 | 0.0239 | 16.3511
20 | 1.5049 | 0.10195 | 0.0217 | 14.7612

## 143. Re 18M Mach 0.50 (1)
BIGFOIL.COM POLAR EXPORT
NACA45116.5
NACA45116.5 |  |  |  | Cl Max: | 1.653 | at alpha= | 12.5 | deg
JavaFoil+Calcfoil stall+Eppler ext transition |  |  |  | L/D Max: | 109.372 | at alpha= | 5.5 | deg
Re: | 18000000 |  |  | Cd Min: | 0.00799 | at alpha= | 2 | deg
Mach: | 0.5 |  |  | Cl=0 at alpha= | -2.1056 | deg
|  |  |  | @ Cl=0.1, Cd= | 0.0084522
|  |  |  | @ Cl=0.4, Cd= | 0.0083366
|  |  |  | @ Cl=0.6, Cd= | 0.0081574
alpha (deg) | Cl | Cd | Cm | Cl/Cd
-20 | -1.002 | 0.17277 | 0.008 | -5.801
-19.5 | -0.976 | 0.15713 | 0.009 | -6.213
-19 | -0.945 | 0.17823 | 0.008 | -5.303
-18.5 | -0.919 | 0.15785 | 0.009 | -5.823
-18 | -0.893 | 0.14403 | 0.009 | -6.2
-17.5 | -0.862 | 0.15816 | 0.008 | -5.453
-17 | -0.836 | 0.1409 | 0.009 | -5.934
-16.5 | -0.81 | 0.1267 | 0.009 | -6.392
-16 | -0.781 | 0.12726 | 0.009 | -6.139
-15.5 | -0.753 | 0.1222 | 0.008 | -6.161
-15 | -0.727 | 0.10924 | 0.009 | -6.652
-14.5 | -0.7 | 0.09952 | 0.009 | -7.036
-14 | -0.67 | 0.1059 | 0.008 | -6.323
-13.5 | -0.644 | 0.09145 | 0.009 | -7.037
-13 | -0.613 | 0.0954 | 0.008 | -6.431
-12.5 | -0.587 | 0.08547 | 0.008 | -6.865
-12 | -0.562 | 0.07337 | 0.009 | -7.657
-11.5 | -0.531 | 0.07497 | 0.008 | -7.081
-11 | -0.506 | 0.06567 | 0.009 | -7.705
-10.5 | -0.476 | 0.06579 | 0.008 | -7.231
-10 | -0.45 | 0.0582 | 0.009 | -7.738
-9.5 | -0.419 | 0.06019 | 0.008 | -6.968
-9 | -0.394 | 0.05251 | 0.008 | -7.5
-8.5 | -0.364 | 0.05236 | 0.008 | -6.954
-8 | -0.335 | 0.05107 | 0.008 | -6.565
-7.5 | -0.433 | 0.04633 | 0.008 | -9.349
-7 | -0.463 | 0.0388 | 0.009 | -11.939
-6.5 | -0.537 | 0.00893 | 0.013 | -60.134
-6 | -0.497 | 0.00904 | 0.013 | -54.991
-5.5 | -0.447 | 0.00945 | 0.012 | -47.314
-5 | -0.389 | 0.00912 | 0.012 | -42.683
-4.5 | -0.328 | 0.00967 | 0.012 | -33.863
-4 | -0.263 | 0.00939 | 0.012 | -27.961
-3.5 | -0.195 | 0.00923 | 0.011 | -21.17
-3 | -0.126 | 0.00907 | 0.011 | -13.934
-2.5 | -0.056 | 0.00861 | 0.011 | -6.533
-2 | 0.015 | 0.00848 | 0.01 | 1.74
-1.5 | 0.086 | 0.00846 | 0.01 | 10.212
-1 | 0.158 | 0.00842 | 0.01 | 18.818
-0.5 | 0.23 | 0.00865 | 0.009 | 26.644
0 | 0.302 | 0.00867 | 0.009 | 34.781
0.5 | 0.373 | 0.00831 | 0.009 | 44.885
1 | 0.444 | 0.00838 | 0.008 | 52.962
1.5 | 0.514 | 0.00818 | 0.008 | 62.86
2 | 0.585 | 0.00799 | 0.007 | 73.168
2.5 | 0.654 | 0.00876 | 0.007 | 74.655
3 | 0.723 | 0.00893 | 0.007 | 80.978
3.5 | 0.791 | 0.00911 | 0.006 | 86.868
4 | 0.858 | 0.00981 | 0.006 | 87.468
4.5 | 0.924 | 0.00863 | 0.005 | 107.056
5 | 0.988 | 0.0091 | 0.005 | 108.622
5.5 | 1.051 | 0.00961 | 0.004 | 109.372
6 | 1.111 | 0.01027 | 0.004 | 108.145
6.5 | 1.17 | 0.01108 | 0.003 | 105.557
7 | 1.227 | 0.01205 | 0.003 | 101.76
7.5 | 1.282 | 0.01323 | 0.002 | 96.9
8 | 1.335 | 0.01475 | 0.001 | 90.51
8.5 | 1.386 | 0.01639 | 0.001 | 84.54
9 | 1.435 | 0.01829 | 0 | 78.425
9.5 | 1.481 | 0.02046 | 0 | 72.394
10 | 1.525 | 0.02304 | -0.001 | 66.198
10.5 | 1.565 | 0.02616 | -0.001 | 59.849
11 | 1.601 | 0.02996 | -0.002 | 53.452
11.5 | 1.631 | 0.03433 | -0.002 | 47.508
12 | 1.65 | 0.03969 | -0.003 | 41.555
12.5 | 1.653 | 0.04556 | -0.003 | 36.28
13 | 1.636 | 0.05217 | -0.004 | 31.365
13.5 | 1.584 | 0.0599 | -0.004 | 26.447
14 | 1.44 | 0.06961 | -0.005 | 20.689
14.5 | 1.021 | 0.08163 | -0.005 | 12.505
15 | 1.047 | 0.08837 | -0.006 | 11.849
15.5 | 1.064 | 0.11132 | -0.006 | 9.554
16 | 1.077 | 0.13935 | -0.006 | 7.726
16.5 | 1.092 | 0.16659 | -0.007 | 6.554
17 | 1.116 | 0.18591 | -0.007 | 6.003
17.5 | 1.142 | 0.20023 | -0.008 | 5.706

## 144. Re 18M Mach 0.50 (2)
BIGFOIL.COM POLAR EXPORT
NACA45116.5
NACA45116.5 |  |  |  | Cl Max: | 1.7557 | at alpha= | 12 | deg
XFOIL ncrit=9 |  |  |  | L/D Max: | 193.155 | at alpha= | 7.5 | deg
Re: | 18000000 |  |  | Cd Min: | 0.10463 | at alpha= | 17 | deg
Mach: | 0.5 |  |  | Cl=0 at alpha= | -3.0243 | deg
|  |  |  | @ Cl=0.1, Cd= | 0.0062945
|  |  |  | @ Cl=0.4, Cd= | 0.0061737
|  |  |  | @ Cl=0.6, Cd= | 0.0062758
alpha (deg) | Cl | Cd | Cm | Cl/Cd
-13.5 | -0.4214 | 0.08076 | -0.0968 | -5.2179
-13 | -0.4441 | 0.07136 | -0.1032 | -6.2234
-12.5 | -0.4728 | 0.06154 | -0.1106 | -7.6828
-12 | -0.5033 | 0.05171 | -0.1192 | -9.7331
-11.5 | -0.5384 | 0.0452 | -0.1193 | -11.9115
-11 | -0.5837 | 0.03984 | -0.1133 | -14.6511
-10.5 | -0.6284 | 0.03533 | -0.1027 | -17.7866
-10 | -0.6748 | 0.03107 | -0.0889 | -21.7187
-9.5 | -0.7093 | 0.02509 | -0.0773 | -28.2702
-9 | -0.74 | 0.0182 | -0.0655 | -40.6593
-8.5 | -0.7427 | 0.01178 | -0.0554 | -63.0475
-8 | -0.6735 | 0.00911 | -0.0509 | -73.9297
-7.5 | -0.5926 | 0.00831 | -0.0475 | -71.3117
-7 | -0.5196 | 0.00789 | -0.0434 | -65.8555
-6.5 | -0.4497 | 0.00754 | -0.0394 | -59.6419
-6 | -0.3849 | 0.00731 | -0.035 | -52.6539
-5.5 | -0.3198 | 0.00712 | -0.0311 | -44.9157
-5 | -0.254 | 0.0069 | -0.0277 | -36.8116
-4.5 | -0.1895 | 0.00677 | -0.0244 | -27.9911
-4 | -0.1246 | 0.00661 | -0.0215 | -18.8502
-3.5 | -0.0606 | 0.0065 | -0.0187 | -9.3231
-3 | 0.0031 | 0.00642 | -0.0161 | 0.48287
-2.5 | 0.0679 | 0.00632 | -0.0139 | 10.7437
-2 | 0.1309 | 0.00627 | -0.0115 | 20.8772
-1.5 | 0.1953 | 0.00623 | -0.0096 | 31.3483
-1 | 0.2599 | 0.00619 | -0.0078 | 41.9871
-0.5 | 0.3233 | 0.0062 | -0.0059 | 52.1452
0 | 0.3883 | 0.00617 | -0.0044 | 62.9335
0.5 | 0.4524 | 0.00619 | -0.0028 | 73.0856
1 | 0.5164 | 0.00624 | -0.0012 | 82.7564
1.5 | 0.5819 | 0.00625 | 0.0002 | 93.104
2 | 0.645 | 0.00634 | 0.0019 | 101.735
2.5 | 0.7099 | 0.00638 | 0.0034 | 111.2696
3 | 0.7742 | 0.00644 | 0.0051 | 120.2174
3.5 | 0.8364 | 0.00657 | 0.0071 | 127.3059
4 | 0.9004 | 0.00662 | 0.0089 | 136.0121
4.5 | 0.959 | 0.00673 | 0.0118 | 142.4963
5 | 0.9621 | 0.00571 | 0.0254 | 168.4939
5.5 | 1.0056 | 0.00563 | 0.0315 | 178.6146
6 | 1.0496 | 0.00581 | 0.0375 | 180.654
6.5 | 1.0906 | 0.00592 | 0.0442 | 184.223
7 | 1.1422 | 0.00623 | 0.0487 | 183.3387
7.5 | 1.298 | 0.00672 | 0.0332 | 193.1548
8 | 1.3652 | 0.00719 | 0.0349 | 189.8748
8.5 | 1.4353 | 0.00761 | 0.0364 | 188.6071
9 | 1.4938 | 0.00828 | 0.0395 | 180.4106
9.5 | 1.5581 | 0.0089 | 0.0419 | 175.0674
11 | 1.6815 | 0.01318 | 0.0556 | 127.5797
11.5 | 1.7225 | 0.01607 | 0.0565 | 107.1873
12 | 1.7557 | 0.01957 | 0.0574 | 89.7138
12.5 | 1.7433 | 0.02586 | 0.0583 | 67.413
13 | 1.73 | 0.03212 | 0.0592 | 53.8605
13.5 | 1.6834 | 0.04047 | 0.0598 | 41.5962
14 | 1.6311 | 0.04949 | 0.0594 | 32.9582
14.5 | 1.5883 | 0.05827 | 0.0584 | 27.2576
15 | 1.5472 | 0.06729 | 0.0568 | 22.993
17 | 1.4183 | 0.10463 | 0.0446 | 13.5554

## 145. Re 20M Mach 0.00 (1)
BIGFOIL.COM POLAR EXPORT
NACA45116.5
NACA45116.5 |  |  |  | Cl Max: | 1.932 | at alpha= | 19.5 | deg
JavaFoil+Calcfoil stall+Eppler ext transition |  |  |  | L/D Max: | 133.808 | at alpha= | 8 | deg
Re: | 20000000 |  |  | Cd Min: | 0.007 | at alpha= | 4.5 | deg
Mach: | 0 |  |  | Cl=0 at alpha= | -2.1048 | deg
|  |  |  | @ Cl=0.1, Cd= | 0.0085982
|  |  |  | @ Cl=0.4, Cd= | 0.0088305
|  |  |  | @ Cl=0.6, Cd= | 0.0084431
alpha (deg) | Cl | Cd | Cm | Cl/Cd
-17.5 | -0.959 | 0.10969 | 0.008 | -8.745
-17 | -0.96 | 0.10398 | 0.008 | -9.235
-16.5 | -0.959 | 0.09826 | 0.008 | -9.764
-16 | -0.957 | 0.0922 | 0.008 | -10.376
-15.5 | -0.951 | 0.0865 | 0.008 | -10.993
-15 | -0.943 | 0.08084 | 0.009 | -11.668
-14.5 | -0.934 | 0.07528 | 0.009 | -12.404
-14 | -0.922 | 0.06989 | 0.009 | -13.195
-13.5 | -0.909 | 0.06418 | 0.009 | -14.169
-13 | -0.896 | 0.05755 | 0.009 | -15.574
-12.5 | -1.021 | 0.01238 | 0.012 | -82.469
-12 | -1.001 | 0.01122 | 0.012 | -89.184
-11.5 | -0.972 | 0.0106 | 0.012 | -91.765
-11 | -0.94 | 0.0089 | 0.012 | -105.576
-10.5 | -0.903 | 0.00914 | 0.012 | -98.882
-10 | -0.864 | 0.0094 | 0.012 | -91.939
-9.5 | -0.822 | 0.00992 | 0.012 | -82.866
-9 | -0.777 | 0.00964 | 0.012 | -80.643
-8.5 | -0.73 | 0.00938 | 0.012 | -77.862
-8 | -0.681 | 0.00991 | 0.012 | -68.679
-7.5 | -0.63 | 0.00966 | 0.011 | -65.219
-7 | -0.577 | 0.00942 | 0.011 | -61.251
-6.5 | -0.523 | 0.00924 | 0.011 | -56.572
-6 | -0.467 | 0.00905 | 0.011 | -51.594
-5.5 | -0.41 | 0.00971 | 0.011 | -42.218
-5 | -0.352 | 0.00948 | 0.011 | -37.083
-4.5 | -0.293 | 0.00933 | 0.01 | -31.359
-4 | -0.233 | 0.00923 | 0.01 | -25.21
-3.5 | -0.172 | 0.00913 | 0.01 | -18.84
-3 | -0.111 | 0.00894 | 0.01 | -12.399
-2.5 | -0.049 | 0.00893 | 0.009 | -5.504
-2 | 0.013 | 0.00885 | 0.009 | 1.454
-1.5 | 0.075 | 0.00838 | 0.009 | 8.968
-1 | 0.138 | 0.00893 | 0.008 | 15.42
-0.5 | 0.2 | 0.00886 | 0.008 | 22.603
0 | 0.262 | 0.00888 | 0.008 | 29.544
0.5 | 0.325 | 0.00887 | 0.007 | 36.582
1 | 0.387 | 0.00882 | 0.007 | 43.837
1.5 | 0.449 | 0.00887 | 0.007 | 50.541
2 | 0.51 | 0.0085 | 0.006 | 60.008
2.5 | 0.572 | 0.00859 | 0.006 | 66.598
3 | 0.633 | 0.00827 | 0.006 | 76.604
3.5 | 0.694 | 0.00836 | 0.005 | 83.052
4 | 0.755 | 0.00812 | 0.005 | 92.985
4.5 | 0.816 | 0.007 | 0.004 | 116.456
5 | 0.876 | 0.00712 | 0.004 | 122.949
5.5 | 0.936 | 0.00704 | 0.004 | 132.947
6 | 0.995 | 0.00787 | 0.003 | 126.325
6.5 | 1.053 | 0.00814 | 0.003 | 129.411
7 | 1.111 | 0.0084 | 0.002 | 132.201
7.5 | 1.167 | 0.00873 | 0.002 | 133.615
8 | 1.222 | 0.00913 | 0.001 | 133.808
8.5 | 1.276 | 0.0096 | 0.001 | 132.942
9 | 1.329 | 0.01021 | 0 | 130.133
9.5 | 1.379 | 0.01107 | 0 | 124.65
10 | 1.429 | 0.01189 | -0.001 | 120.203
10.5 | 1.476 | 0.01314 | -0.001 | 112.377
11 | 1.522 | 0.0143 | -0.002 | 106.449
11.5 | 1.566 | 0.01578 | -0.002 | 99.24
12 | 1.607 | 0.01741 | -0.003 | 92.336
12.5 | 1.646 | 0.01924 | -0.003 | 85.566
13 | 1.683 | 0.02129 | -0.004 | 79.076
13.5 | 1.718 | 0.02347 | -0.004 | 73.205
14 | 1.751 | 0.02571 | -0.005 | 68.119
14.5 | 1.782 | 0.02807 | -0.005 | 63.485
15 | 1.81 | 0.03051 | -0.006 | 59.332
15.5 | 1.836 | 0.03307 | -0.006 | 55.504
16 | 1.859 | 0.03582 | -0.007 | 51.889
16.5 | 1.879 | 0.03859 | -0.007 | 48.702
17 | 1.896 | 0.04159 | -0.008 | 45.58
17.5 | 1.909 | 0.04473 | -0.008 | 42.683
18 | 1.919 | 0.04803 | -0.009 | 39.965
18.5 | 1.927 | 0.05141 | -0.009 | 37.475
19 | 1.931 | 0.05506 | -0.01 | 35.074
19.5 | 1.932 | 0.05877 | -0.01 | 32.883
20 | 1.929 | 0.06272 | -0.011 | 30.761

## 146. Re 20M Mach 0.00 (2)
BIGFOIL.COM POLAR EXPORT
NACA45116.5
NACA45116.5 |  |  |  | Cl Max: | 1.7259 | at alpha= | 16 | deg
XFOIL ncrit=9 |  |  |  | L/D Max: | 197.766 | at alpha= | 8 | deg
Re: | 20000000 |  |  | Cd Min: | 0.07604 | at alpha= | 20 | deg
Mach: | 0 |  |  | Cl=0 at alpha= | -2.7251 | deg
|  |  |  | @ Cl=0.1, Cd= | 0.0058648
|  |  |  | @ Cl=0.4, Cd= | 0.0057631
|  |  |  | @ Cl=0.6, Cd= | 0.0058655
alpha (deg) | Cl | Cd | Cm | Cl/Cd
-20 | -1.7173 | 0.01603 | -0.0584 | -107.1304
-19.5 | -1.6595 | 0.01519 | -0.0596 | -109.2495
-19 | -1.5264 | 0.01397 | -0.076 | -109.2627
-18 | -1.4687 | 0.013 | -0.0662 | -112.9769
-17.5 | -1.4348 | 0.01258 | -0.0619 | -114.0541
-17 | -1.3969 | 0.01218 | -0.0584 | -114.688
-16.5 | -1.3592 | 0.0118 | -0.0547 | -115.1864
-16 | -1.3196 | 0.01144 | -0.0513 | -115.3497
-15.5 | -1.2787 | 0.01108 | -0.048 | -115.4061
-15 | -1.2381 | 0.01069 | -0.0447 | -115.8185
-14.5 | -1.1958 | 0.01034 | -0.0416 | -115.648
-14 | -1.1527 | 0.00993 | -0.0387 | -116.0826
-13.5 | -1.109 | 0.00962 | -0.0358 | -115.2807
-13 | -1.0663 | 0.00938 | -0.0326 | -113.678
-12.5 | -1.0216 | 0.00915 | -0.0298 | -111.6503
-12 | -0.9731 | 0.00891 | -0.0278 | -109.2144
-11.5 | -0.9237 | 0.00867 | -0.0259 | -106.5398
-11 | -0.8738 | 0.00838 | -0.0242 | -104.2721
-10.5 | -0.8235 | 0.00812 | -0.0225 | -101.4163
-10 | -0.7727 | 0.0079 | -0.0209 | -97.8101
-9.5 | -0.7209 | 0.0077 | -0.0195 | -93.6234
-9 | -0.6694 | 0.00753 | -0.018 | -88.8977
-8.5 | -0.6172 | 0.00732 | -0.0167 | -84.3169
-8 | -0.5654 | 0.00712 | -0.0153 | -79.4101
-7.5 | -0.5127 | 0.00698 | -0.014 | -73.4527
-7 | -0.4596 | 0.00682 | -0.0129 | -67.39
-6.5 | -0.4071 | 0.00668 | -0.0116 | -60.9431
-6 | -0.3536 | 0.00655 | -0.0106 | -53.9847
-5.5 | -0.2999 | 0.00644 | -0.0096 | -46.5683
-5 | -0.2468 | 0.00633 | -0.0084 | -38.9889
-4.5 | -0.1924 | 0.00622 | -0.0076 | -30.9325
-4 | -0.1386 | 0.00614 | -0.0067 | -22.5733
-3.5 | -0.0845 | 0.00607 | -0.0058 | -13.9209
-3 | -0.0298 | 0.00598 | -0.0051 | -4.9833
-2.5 | 0.0244 | 0.00595 | -0.0043 | 4.1008
-2 | 0.0791 | 0.00588 | -0.0036 | 13.4524
-1.5 | 0.1341 | 0.00584 | -0.003 | 22.9623
-1 | 0.1886 | 0.00583 | -0.0023 | 32.3499
-0.5 | 0.2438 | 0.00578 | -0.0018 | 42.1799
0 | 0.2983 | 0.00579 | -0.0012 | 51.5199
0.5 | 0.3532 | 0.00578 | -0.0007 | 61.1073
1 | 0.4086 | 0.00576 | -0.0004 | 70.9375
1.5 | 0.4628 | 0.0058 | 0.0002 | 79.7931
2 | 0.5179 | 0.00581 | 0.0006 | 89.1394
2.5 | 0.5726 | 0.00584 | 0.001 | 98.0479
3 | 0.6263 | 0.00589 | 0.0016 | 106.3328
3.5 | 0.6811 | 0.0059 | 0.0019 | 115.4407
4 | 0.7334 | 0.00597 | 0.0027 | 122.8476
5 | 0.8035 | 0.00501 | 0.0113 | 160.3792
5.5 | 0.8435 | 0.00492 | 0.0147 | 171.4431
6 | 0.8917 | 0.00493 | 0.0163 | 180.8722
6.5 | 0.936 | 0.00504 | 0.0186 | 185.7143
7 | 0.9851 | 0.00514 | 0.0199 | 191.6537
7.5 | 1.0294 | 0.00532 | 0.0222 | 193.4962
8 | 1.0798 | 0.00546 | 0.023 | 197.7656
8.5 | 1.1275 | 0.00573 | 0.0243 | 196.7714
9 | 1.1757 | 0.00597 | 0.0254 | 196.9347
9.5 | 1.2382 | 0.0063 | 0.0232 | 196.5397
10 | 1.3153 | 0.00685 | 0.0175 | 192.0146
10.5 | 1.3807 | 0.00736 | 0.0143 | 187.5951
11 | 1.4348 | 0.00799 | 0.0133 | 179.5745
11.5 | 1.4671 | 0.00851 | 0.0171 | 172.3972
12 | 1.5161 | 0.00913 | 0.017 | 166.057
12.5 | 1.5449 | 0.01013 | 0.0204 | 152.5074
13 | 1.5721 | 0.0107 | 0.0246 | 146.9252
13.5 | 1.6052 | 0.01206 | 0.0257 | 133.1012
14 | 1.6382 | 0.01351 | 0.0264 | 121.2583
14.5 | 1.6648 | 0.0155 | 0.027 | 107.4065
15 | 1.6926 | 0.01759 | 0.0272 | 96.2251
15.5 | 1.7024 | 0.02123 | 0.0275 | 80.1884
16 | 1.7259 | 0.02396 | 0.0271 | 72.0326
16.5 | 1.7247 | 0.02889 | 0.0269 | 59.6989
17 | 1.7217 | 0.03408 | 0.0266 | 50.5194
17.5 | 1.7173 | 0.03969 | 0.0259 | 43.2678
18 | 1.7022 | 0.04653 | 0.0248 | 36.5828
18.5 | 1.6902 | 0.05324 | 0.0236 | 31.7468
19 | 1.6634 | 0.06134 | 0.0225 | 27.1177
19.5 | 1.649 | 0.06813 | 0.0215 | 24.2037
20 | 1.6251 | 0.07604 | 0.0203 | 21.3716

## 147. Re 20M Mach 0.10 (1)
BIGFOIL.COM POLAR EXPORT
NACA45116.5
NACA45116.5 |  |  |  | Cl Max: | 1.918 | at alpha= | 19 | deg
JavaFoil+Calcfoil stall+Eppler ext transition |  |  |  | L/D Max: | 132.959 | at alpha= | 8 | deg
Re: | 20000000 |  |  | Cd Min: | 0.00704 | at alpha= | 4.5 | deg
Mach: | 0.1 |  |  | Cl=0 at alpha= | -2.1048 | deg
|  |  |  | @ Cl=0.1, Cd= | 0.0086161
|  |  |  | @ Cl=0.4, Cd= | 0.0088437
|  |  |  | @ Cl=0.6, Cd= | 0.0084707
alpha (deg) | Cl | Cd | Cm | Cl/Cd
-17 | -0.934 | 0.10625 | 0.008 | -8.787
-16.5 | -0.936 | 0.10026 | 0.008 | -9.333
-16 | -0.935 | 0.09438 | 0.008 | -9.909
-15.5 | -0.932 | 0.08861 | 0.008 | -10.515
-15 | -0.927 | 0.08275 | 0.008 | -11.197
-14.5 | -0.919 | 0.07749 | 0.009 | -11.855
-14 | -0.909 | 0.07192 | 0.009 | -12.64
-13.5 | -0.897 | 0.06686 | 0.009 | -13.413
-13 | -0.884 | 0.06069 | 0.009 | -14.568
-12.5 | -0.872 | 0.05326 | 0.009 | -16.376
-12 | -0.993 | 0.0117 | 0.012 | -84.838
-11.5 | -0.968 | 0.01087 | 0.012 | -89.068
-11 | -0.937 | 0.00905 | 0.012 | -103.536
-10.5 | -0.902 | 0.00928 | 0.012 | -97.222
-10 | -0.864 | 0.00953 | 0.012 | -90.612
-9.5 | -0.822 | 0.00997 | 0.012 | -82.522
-9 | -0.778 | 0.00967 | 0.012 | -80.486
-8.5 | -0.731 | 0.00941 | 0.012 | -77.688
-8 | -0.682 | 0.01003 | 0.012 | -68.047
-7.5 | -0.632 | 0.00971 | 0.012 | -65.049
-7 | -0.579 | 0.00948 | 0.011 | -61.079
-6.5 | -0.524 | 0.00929 | 0.011 | -56.466
-6 | -0.469 | 0.0091 | 0.011 | -51.528
-5.5 | -0.412 | 0.00971 | 0.011 | -42.379
-5 | -0.353 | 0.00959 | 0.011 | -36.846
-4.5 | -0.294 | 0.00942 | 0.01 | -31.191
-4 | -0.234 | 0.00927 | 0.01 | -25.218
-3.5 | -0.173 | 0.00917 | 0.01 | -18.853
-3 | -0.111 | 0.00902 | 0.01 | -12.345
-2.5 | -0.049 | 0.00892 | 0.009 | -5.538
-2 | 0.013 | 0.00848 | 0.009 | 1.524
-1.5 | 0.076 | 0.00838 | 0.009 | 9.015
-1 | 0.138 | 0.00899 | 0.008 | 15.393
-0.5 | 0.201 | 0.00888 | 0.008 | 22.656
0 | 0.264 | 0.00891 | 0.008 | 29.611
0.5 | 0.326 | 0.00886 | 0.008 | 36.834
1 | 0.389 | 0.00892 | 0.007 | 43.574
1.5 | 0.451 | 0.00849 | 0.007 | 53.121
2 | 0.513 | 0.00854 | 0.006 | 60.061
2.5 | 0.575 | 0.00861 | 0.006 | 66.759
3 | 0.636 | 0.00827 | 0.006 | 76.934
3.5 | 0.698 | 0.00839 | 0.005 | 83.115
4 | 0.759 | 0.00814 | 0.005 | 93.254
4.5 | 0.82 | 0.00704 | 0.004 | 116.354
5 | 0.88 | 0.00716 | 0.004 | 122.836
5.5 | 0.94 | 0.00709 | 0.004 | 132.588
6 | 0.999 | 0.00792 | 0.003 | 126.108
6.5 | 1.058 | 0.00819 | 0.003 | 129.084
7 | 1.115 | 0.00849 | 0.002 | 131.436
7.5 | 1.172 | 0.00883 | 0.002 | 132.705
8 | 1.227 | 0.00923 | 0.001 | 132.959
8.5 | 1.281 | 0.00972 | 0.001 | 131.845
9 | 1.333 | 0.01035 | 0 | 128.795
9.5 | 1.384 | 0.01126 | 0 | 122.938
10 | 1.433 | 0.0121 | -0.001 | 118.441
10.5 | 1.481 | 0.0134 | -0.001 | 110.491
11 | 1.526 | 0.01463 | -0.002 | 104.36
11.5 | 1.57 | 0.01616 | -0.002 | 97.138
12 | 1.611 | 0.01785 | -0.003 | 90.264
12.5 | 1.65 | 0.01975 | -0.003 | 83.567
13 | 1.687 | 0.02188 | -0.004 | 77.092
13.5 | 1.721 | 0.02412 | -0.004 | 71.373
14 | 1.754 | 0.02642 | -0.005 | 66.367
14.5 | 1.784 | 0.02883 | -0.005 | 61.859
15 | 1.811 | 0.03139 | -0.006 | 57.708
15.5 | 1.836 | 0.034 | -0.006 | 54
16 | 1.858 | 0.03683 | -0.007 | 50.433
16.5 | 1.877 | 0.03975 | -0.007 | 47.211
17 | 1.892 | 0.0428 | -0.008 | 44.204
17.5 | 1.903 | 0.04603 | -0.008 | 41.35
18 | 1.912 | 0.04943 | -0.009 | 38.673
18.5 | 1.917 | 0.05294 | -0.009 | 36.202
19 | 1.918 | 0.05673 | -0.01 | 33.82
19.5 | 1.917 | 0.06064 | -0.01 | 31.613
20 | 1.911 | 0.06465 | -0.011 | 29.561

## 148. Re 20M Mach 0.10 (2)
BIGFOIL.COM POLAR EXPORT
NACA45116.5
NACA45116.5 |  |  |  | Cl Max: | 1.7238 | at alpha= | 16 | deg
XFOIL ncrit=9 |  |  |  | L/D Max: | 197.851 | at alpha= | 8 | deg
Re: | 20000000 |  |  | Cd Min: | 0.08075 | at alpha= | 20 | deg
Mach: | 0.1 |  |  | Cl=0 at alpha= | -2.7335 | deg
|  |  |  | @ Cl=0.1, Cd= | 0.0058694
|  |  |  | @ Cl=0.4, Cd= | 0.0057743
|  |  |  | @ Cl=0.6, Cd= | 0.0058714
alpha (deg) | Cl | Cd | Cm | Cl/Cd
-20 | -1.7292 | 0.01692 | -0.0648 | -102.1986
-19 | -1.5352 | 0.0146 | -0.0818 | -105.1507
-18 | -1.4802 | 0.01349 | -0.0709 | -109.7257
-17.5 | -1.4467 | 0.01299 | -0.0663 | -111.3703
-17 | -1.4093 | 0.01249 | -0.0624 | -112.8343
-16.5 | -1.3709 | 0.01207 | -0.0585 | -113.5791
-16 | -1.3314 | 0.01168 | -0.0547 | -113.9897
-15.5 | -1.2897 | 0.01131 | -0.0513 | -114.0318
-15 | -1.2481 | 0.01094 | -0.0478 | -114.0859
-14.5 | -1.2057 | 0.01056 | -0.0444 | -114.1761
-14 | -1.1619 | 0.01014 | -0.0413 | -114.5858
-13.5 | -1.1173 | 0.00978 | -0.0383 | -114.2434
-13 | -1.0734 | 0.00949 | -0.0351 | -113.1085
-12.5 | -1.0289 | 0.00924 | -0.032 | -111.3528
-12 | -0.9805 | 0.009 | -0.0296 | -108.9444
-11.5 | -0.9304 | 0.00877 | -0.0276 | -106.0889
-11 | -0.8798 | 0.00847 | -0.0258 | -103.8725
-10.5 | -0.8289 | 0.0082 | -0.024 | -101.0854
-10 | -0.7777 | 0.00795 | -0.0222 | -97.8239
-9.5 | -0.7254 | 0.00775 | -0.0207 | -93.6
-9 | -0.6733 | 0.00758 | -0.0191 | -88.8259
-8.5 | -0.6205 | 0.00737 | -0.0177 | -84.1927
-8 | -0.5684 | 0.00716 | -0.0162 | -79.3855
-7.5 | -0.5153 | 0.007 | -0.0148 | -73.6143
-7 | -0.4616 | 0.00685 | -0.0136 | -67.3869
-6.5 | -0.4087 | 0.00671 | -0.0123 | -60.9091
-6 | -0.355 | 0.00656 | -0.0112 | -54.1159
-5.5 | -0.3008 | 0.00646 | -0.0101 | -46.5635
-5 | -0.2474 | 0.00635 | -0.0089 | -38.9606
-4.5 | -0.1927 | 0.00623 | -0.008 | -30.931
-4 | -0.1385 | 0.00616 | -0.007 | -22.4838
-3.5 | -0.0841 | 0.00607 | -0.0061 | -13.855
-3 | -0.029 | 0.00599 | -0.0054 | -4.8414
-2.5 | 0.0254 | 0.00595 | -0.0045 | 4.2689
-2 | 0.0805 | 0.00588 | -0.0038 | 13.6905
-1.5 | 0.1358 | 0.00585 | -0.0032 | 23.2137
-1 | 0.1906 | 0.00584 | -0.0025 | 32.637
-0.5 | 0.2461 | 0.00579 | -0.002 | 42.5043
0 | 0.3009 | 0.0058 | -0.0013 | 51.8793
0.5 | 0.3562 | 0.00579 | -0.0008 | 61.5199
1 | 0.4119 | 0.00577 | -0.0004 | 71.3865
1.5 | 0.4664 | 0.00581 | 0.0002 | 80.2754
2 | 0.5219 | 0.00582 | 0.0006 | 89.6735
2.5 | 0.5768 | 0.00585 | 0.0011 | 98.5983
3 | 0.6309 | 0.0059 | 0.0016 | 106.9322
3.5 | 0.686 | 0.00591 | 0.002 | 116.0745
4 | 0.7386 | 0.00599 | 0.0028 | 123.3055
5 | 0.8088 | 0.00504 | 0.0116 | 160.4762
5.5 | 0.849 | 0.00493 | 0.0151 | 172.211
6 | 0.8974 | 0.00495 | 0.0167 | 181.2929
6.5 | 0.9419 | 0.00507 | 0.0191 | 185.7791
7 | 0.9912 | 0.00516 | 0.0205 | 192.093
7.5 | 1.0356 | 0.00534 | 0.0229 | 193.9326
8 | 1.0862 | 0.00549 | 0.0238 | 197.8506
8.5 | 1.1345 | 0.00577 | 0.0251 | 196.6205
9 | 1.184 | 0.006 | 0.0261 | 197.3333
9.5 | 1.2485 | 0.00635 | 0.0235 | 196.6142
10 | 1.3271 | 0.0069 | 0.0177 | 192.3333
10.5 | 1.3922 | 0.0074 | 0.0148 | 188.1351
11 | 1.4446 | 0.00808 | 0.0143 | 178.7871
11.5 | 1.4775 | 0.00861 | 0.0181 | 171.6028
12 | 1.5256 | 0.00925 | 0.0183 | 164.9297
12.5 | 1.5531 | 0.01025 | 0.022 | 151.522
13 | 1.581 | 0.01094 | 0.026 | 144.5155
13.5 | 1.614 | 0.01236 | 0.0271 | 130.5825
14 | 1.6448 | 0.01403 | 0.0279 | 117.2345
14.5 | 1.671 | 0.01617 | 0.0284 | 103.3395
15 | 1.6968 | 0.01854 | 0.0285 | 91.521
15.5 | 1.7022 | 0.02269 | 0.0288 | 75.0198
16 | 1.7238 | 0.02567 | 0.0284 | 67.1523
16.5 | 1.7186 | 0.031 | 0.0283 | 55.4387
17 | 1.7089 | 0.03703 | 0.0278 | 46.1491
17.5 | 1.699 | 0.04329 | 0.0269 | 39.2469
18 | 1.6878 | 0.04978 | 0.0259 | 33.9052
18.5 | 1.6695 | 0.0572 | 0.0245 | 29.1871
19 | 1.6479 | 0.06487 | 0.0233 | 25.4031
19.5 | 1.6295 | 0.07223 | 0.0221 | 22.5599
20 | 1.6012 | 0.08075 | 0.0206 | 19.8291

## 149. Re 20M Mach 0.25 (1)
BIGFOIL.COM POLAR EXPORT
NACA45116.5
NACA45116.5 |  |  |  | Cl Max: | 1.853 | at alpha= | 17 | deg
JavaFoil+Calcfoil stall+Eppler ext transition |  |  |  | L/D Max: | 127.864 | at alpha= | 7 | deg
Re: | 20000000 |  |  | Cd Min: | 0.00669 | at alpha= | 4.5 | deg
Mach: | 0.25 |  |  | Cl=0 at alpha= | -2.1016 | deg
|  |  |  | @ Cl=0.1, Cd= | 0.0085966
|  |  |  | @ Cl=0.4, Cd= | 0.0086808
|  |  |  | @ Cl=0.6, Cd= | 0.0084811
alpha (deg) | Cl | Cd | Cm | Cl/Cd
-15.5 | -0.775 | 0.10085 | 0.008 | -7.689
-15 | -0.79 | 0.09448 | 0.008 | -8.357
-14.5 | -0.8 | 0.08823 | 0.008 | -9.07
-14 | -0.807 | 0.0822 | 0.008 | -9.818
-13.5 | -0.81 | 0.07681 | 0.008 | -10.54
-13 | -0.808 | 0.07142 | 0.009 | -11.319
-12.5 | -0.803 | 0.0663 | 0.009 | -12.117
-12 | -0.795 | 0.06087 | 0.009 | -13.063
-11.5 | -0.784 | 0.05525 | 0.009 | -14.186
-11 | -0.772 | 0.04844 | 0.009 | -15.931
-10.5 | -0.883 | 0.01091 | 0.013 | -80.918
-10 | -0.854 | 0.00899 | 0.013 | -94.944
-9.5 | -0.819 | 0.00917 | 0.012 | -89.297
-9 | -0.779 | 0.00939 | 0.012 | -82.942
-8.5 | -0.736 | 0.00983 | 0.012 | -74.858
-8 | -0.689 | 0.00956 | 0.012 | -72.082
-7.5 | -0.64 | 0.0101 | 0.012 | -63.308
-7 | -0.588 | 0.00977 | 0.012 | -60.168
-6.5 | -0.534 | 0.00957 | 0.012 | -55.811
-6 | -0.478 | 0.00938 | 0.011 | -50.981
-5.5 | -0.42 | 0.00916 | 0.011 | -45.885
-5 | -0.361 | 0.00906 | 0.011 | -39.854
-4.5 | -0.301 | 0.00964 | 0.011 | -31.197
-4 | -0.239 | 0.00944 | 0.01 | -25.357
-3.5 | -0.177 | 0.00932 | 0.01 | -19.005
-3 | -0.114 | 0.00929 | 0.01 | -12.302
-2.5 | -0.051 | 0.00873 | 0.01 | -5.808
-2 | 0.013 | 0.00868 | 0.009 | 1.528
-1.5 | 0.078 | 0.0086 | 0.009 | 9.018
-1 | 0.142 | 0.00859 | 0.009 | 16.548
-0.5 | 0.207 | 0.00849 | 0.008 | 24.348
0 | 0.271 | 0.00908 | 0.008 | 29.813
0.5 | 0.335 | 0.00912 | 0.008 | 36.72
1 | 0.399 | 0.00868 | 0.007 | 45.981
1.5 | 0.463 | 0.00873 | 0.007 | 52.998
2 | 0.526 | 0.00879 | 0.007 | 59.905
2.5 | 0.59 | 0.00847 | 0.006 | 69.664
3 | 0.653 | 0.00854 | 0.006 | 76.492
3.5 | 0.716 | 0.00832 | 0.005 | 86.069
4 | 0.778 | 0.00811 | 0.005 | 96
4.5 | 0.84 | 0.00669 | 0.005 | 125.598
5 | 0.902 | 0.00749 | 0.004 | 120.338
5.5 | 0.963 | 0.00802 | 0.004 | 119.985
6 | 1.023 | 0.00827 | 0.003 | 123.705
6.5 | 1.082 | 0.00859 | 0.003 | 125.995
7 | 1.14 | 0.00892 | 0.002 | 127.864
7.5 | 1.196 | 0.00936 | 0.002 | 127.843
8 | 1.252 | 0.00988 | 0.001 | 126.694
8.5 | 1.305 | 0.01049 | 0.001 | 124.423
9 | 1.357 | 0.01127 | 0 | 120.388
9.5 | 1.407 | 0.01239 | 0 | 113.577
10 | 1.456 | 0.01349 | -0.001 | 107.892
10.5 | 1.503 | 0.01504 | -0.001 | 99.942
11 | 1.548 | 0.0166 | -0.002 | 93.276
11.5 | 1.591 | 0.01842 | -0.002 | 86.381
12 | 1.631 | 0.02049 | -0.003 | 79.619
12.5 | 1.668 | 0.02283 | -0.003 | 73.062
13 | 1.702 | 0.02532 | -0.004 | 67.242
13.5 | 1.734 | 0.02795 | -0.004 | 62.043
14 | 1.763 | 0.0307 | -0.005 | 57.416
14.5 | 1.788 | 0.03356 | -0.005 | 53.288
15 | 1.81 | 0.03655 | -0.006 | 49.518
15.5 | 1.827 | 0.03971 | -0.006 | 46.015
16 | 1.841 | 0.043 | -0.007 | 42.811
16.5 | 1.85 | 0.04648 | -0.007 | 39.806
17 | 1.853 | 0.05027 | -0.008 | 36.863
17.5 | 1.851 | 0.05416 | -0.008 | 34.172
18 | 1.843 | 0.05825 | -0.009 | 31.644
18.5 | 1.83 | 0.06271 | -0.009 | 29.188
19 | 1.812 | 0.06733 | -0.01 | 26.919
19.5 | 1.789 | 0.07216 | -0.01 | 24.792
20 | 1.758 | 0.07727 | -0.011 | 22.753

## 150. Re 20M Mach 0.25 (2)
BIGFOIL.COM POLAR EXPORT
NACA45116.5
NACA45116.5 |  |  |  | Cl Max: | 1.6999 | at alpha= | 15 | deg
XFOIL ncrit=9 |  |  |  | L/D Max: | 198.057 | at alpha= | 8 | deg
Re: | 20000000 |  |  | Cd Min: | 0.10112 | at alpha= | 20 | deg
Mach: | 0.25 |  |  | Cl=0 at alpha= | -2.7799 | deg
|  |  |  | @ Cl=0.1, Cd= | 0.005926
|  |  |  | @ Cl=0.4, Cd= | 0.00583
|  |  |  | @ Cl=0.6, Cd= | 0.00593
alpha (deg) | Cl | Cd | Cm | Cl/Cd
-20 | -1.7503 | 0.02448 | -0.1049 | -71.4992
-19.5 | -1.7108 | 0.02206 | -0.1026 | -77.5521
-19 | -1.5831 | 0.01918 | -0.1145 | -82.5391
-18.5 | -1.5557 | 0.01818 | -0.1084 | -85.5721
-18 | -1.5287 | 0.01714 | -0.1016 | -89.189
-17.5 | -1.4985 | 0.01619 | -0.0951 | -92.5571
-17 | -1.4679 | 0.01517 | -0.0885 | -96.7633
-16.5 | -1.4332 | 0.01433 | -0.0822 | -100.014
-16 | -1.394 | 0.01355 | -0.0766 | -102.8782
-15.5 | -1.354 | 0.01286 | -0.071 | -105.2877
-15 | -1.3092 | 0.0123 | -0.0661 | -106.439
-14.5 | -1.2634 | 0.01176 | -0.0614 | -107.432
-14 | -1.2175 | 0.01128 | -0.0568 | -107.9344
-13.5 | -1.1686 | 0.01084 | -0.0527 | -107.8044
-13 | -1.1198 | 0.01041 | -0.0486 | -107.5696
-12.5 | -1.0702 | 0.00993 | -0.0448 | -107.7744
-12 | -1.0205 | 0.00955 | -0.0411 | -106.8586
-11.5 | -0.97 | 0.00924 | -0.0376 | -104.9784
-11 | -0.9157 | 0.00893 | -0.0349 | -102.542
-10.5 | -0.861 | 0.00867 | -0.0323 | -99.308
-10 | -0.8059 | 0.00835 | -0.03 | -96.515
-9.5 | -0.751 | 0.00804 | -0.0277 | -93.408
-9 | -0.6959 | 0.0078 | -0.0255 | -89.2179
-8.5 | -0.6399 | 0.00759 | -0.0236 | -84.3083
-8 | -0.5846 | 0.00739 | -0.0216 | -79.1069
-7.5 | -0.5293 | 0.00716 | -0.0197 | -73.9246
-7 | -0.4736 | 0.00699 | -0.0179 | -67.7539
-6.5 | -0.4177 | 0.00685 | -0.0163 | -60.9781
-6 | -0.362 | 0.00666 | -0.0147 | -54.3544
-5.5 | -0.3063 | 0.00655 | -0.0131 | -46.7634
-5 | -0.25 | 0.00643 | -0.0118 | -38.8802
-4.5 | -0.194 | 0.00629 | -0.0104 | -30.8426
-4 | -0.1378 | 0.00623 | -0.0092 | -22.1188
-3.5 | -0.0815 | 0.00612 | -0.008 | -13.317
-3 | -0.0247 | 0.00606 | -0.007 | -4.0759
-2.5 | 0.0314 | 0.006 | -0.0059 | 5.2333
-2 | 0.0886 | 0.00593 | -0.005 | 14.941
-1.5 | 0.1452 | 0.00591 | -0.0041 | 24.5685
-1 | 0.2019 | 0.00587 | -0.0033 | 34.3952
-0.5 | 0.2592 | 0.00583 | -0.0026 | 44.4597
0 | 0.3156 | 0.00585 | -0.0017 | 53.9487
0.5 | 0.3731 | 0.00583 | -0.0012 | 63.9966
1 | 0.4301 | 0.00583 | -0.0005 | 73.7736
1.5 | 0.4864 | 0.00587 | 0.0002 | 82.862
2 | 0.544 | 0.00587 | 0.0007 | 92.6746
2.5 | 0.6 | 0.00593 | 0.0014 | 101.1804
3 | 0.6567 | 0.00597 | 0.002 | 110
3.5 | 0.7132 | 0.00599 | 0.0027 | 119.0651
4 | 0.7677 | 0.00608 | 0.0036 | 126.2664
4.5 | 0.822 | 0.00604 | 0.0047 | 136.0927
5 | 0.8381 | 0.00516 | 0.0135 | 162.4225
5.5 | 0.8798 | 0.00503 | 0.0172 | 174.9105
6 | 0.9284 | 0.00507 | 0.0194 | 183.1164
6.5 | 0.9745 | 0.00519 | 0.0222 | 187.7649
7 | 1.0239 | 0.00529 | 0.0242 | 193.5539
7.5 | 1.0685 | 0.00549 | 0.0272 | 194.6266
8 | 1.121 | 0.00566 | 0.0285 | 198.0565
8.5 | 1.1727 | 0.00595 | 0.0297 | 197.0924
9 | 1.2329 | 0.00624 | 0.0292 | 197.5801
10 | 1.3908 | 0.00723 | 0.0197 | 192.3651
10.5 | 1.4518 | 0.00772 | 0.0187 | 188.057
11 | 1.4933 | 0.00835 | 0.0214 | 178.8383
11.5 | 1.5341 | 0.00915 | 0.0239 | 167.6612
12 | 1.5729 | 0.01006 | 0.0263 | 156.3519
12.5 | 1.5864 | 0.01133 | 0.0328 | 140.0177
13 | 1.6268 | 0.01268 | 0.0335 | 128.2965
13.5 | 1.6591 | 0.01462 | 0.0343 | 113.4815
14 | 1.6744 | 0.01796 | 0.0352 | 93.2294
14.5 | 1.6918 | 0.02144 | 0.0354 | 78.9086
15 | 1.6999 | 0.02579 | 0.0354 | 65.9131
15.5 | 1.6877 | 0.03193 | 0.0354 | 52.8562
16 | 1.6808 | 0.03782 | 0.0351 | 44.4421
16.5 | 1.6591 | 0.04518 | 0.0344 | 36.722
17 | 1.6262 | 0.05381 | 0.0333 | 30.2211
17.5 | 1.6166 | 0.0604 | 0.0321 | 26.7649
18 | 1.6053 | 0.06737 | 0.0306 | 23.8281
18.5 | 1.5751 | 0.07658 | 0.0282 | 20.568
19 | 1.5491 | 0.08537 | 0.0258 | 18.1457
19.5 | 1.5339 | 0.09294 | 0.0239 | 16.5042
20 | 1.5125 | 0.10112 | 0.0218 | 14.9575

## 151. Re 20M Mach 0.50 (1)
BIGFOIL.COM POLAR EXPORT
NACA45116.5
NACA45116.5 |  |  |  | Cl Max: | 1.654 | at alpha= | 12.5 | deg
JavaFoil+Calcfoil stall+Eppler ext transition |  |  |  | L/D Max: | 109.309 | at alpha= | 5.5 | deg
Re: | 20000000 |  |  | Cd Min: | 0.0079 | at alpha= | 2 | deg
Mach: | 0.5 |  |  | Cl=0 at alpha= | -2.1056 | deg
|  |  |  | @ Cl=0.1, Cd= | 0.0084664
|  |  |  | @ Cl=0.4, Cd= | 0.0082604
|  |  |  | @ Cl=0.6, Cd= | 0.0080674
alpha (deg) | Cl | Cd | Cm | Cl/Cd
-20 | -1.002 | 0.17421 | 0.008 | -5.754
-19.5 | -0.976 | 0.1585 | 0.009 | -6.16
-19 | -0.945 | 0.1796 | 0.008 | -5.263
-18.5 | -0.919 | 0.15968 | 0.009 | -5.757
-18 | -0.893 | 0.14592 | 0.009 | -6.12
-17.5 | -0.862 | 0.16223 | 0.008 | -5.316
-17 | -0.836 | 0.14287 | 0.009 | -5.852
-16.5 | -0.81 | 0.1287 | 0.009 | -6.293
-16 | -0.781 | 0.12886 | 0.009 | -6.062
-15.5 | -0.753 | 0.12534 | 0.008 | -6.007
-15 | -0.726 | 0.11201 | 0.009 | -6.485
-14.5 | -0.7 | 0.10181 | 0.009 | -6.874
-14 | -0.67 | 0.10838 | 0.008 | -6.177
-13.5 | -0.643 | 0.09399 | 0.008 | -6.844
-13 | -0.613 | 0.09837 | 0.008 | -6.234
-12.5 | -0.586 | 0.08857 | 0.008 | -6.62
-12 | -0.561 | 0.07659 | 0.009 | -7.319
-11.5 | -0.53 | 0.07876 | 0.008 | -6.73
-11 | -0.504 | 0.06905 | 0.008 | -7.304
-10.5 | -0.476 | 0.0652 | 0.008 | -7.301
-10 | -0.451 | 0.05753 | 0.009 | -7.836
-9.5 | -0.42 | 0.05952 | 0.008 | -7.05
-9 | -0.394 | 0.05229 | 0.009 | -7.54
-8.5 | -0.364 | 0.05222 | 0.008 | -6.978
-8 | -0.335 | 0.0506 | 0.008 | -6.63
-7.5 | -0.433 | 0.04612 | 0.008 | -9.394
-7 | -0.464 | 0.03821 | 0.009 | -12.141
-6.5 | -0.537 | 0.00882 | 0.013 | -60.903
-6 | -0.497 | 0.00896 | 0.013 | -55.481
-5.5 | -0.447 | 0.00928 | 0.012 | -48.191
-5 | -0.389 | 0.00896 | 0.012 | -43.452
-4.5 | -0.328 | 0.00952 | 0.012 | -34.409
-4 | -0.263 | 0.0093 | 0.012 | -28.236
-3.5 | -0.195 | 0.00914 | 0.011 | -21.36
-3 | -0.126 | 0.00899 | 0.011 | -14.056
-2.5 | -0.056 | 0.00849 | 0.011 | -6.623
-2 | 0.015 | 0.00841 | 0.01 | 1.753
-1.5 | 0.086 | 0.00834 | 0.01 | 10.356
-1 | 0.158 | 0.00899 | 0.01 | 17.628
-0.5 | 0.23 | 0.00855 | 0.009 | 26.956
0 | 0.302 | 0.00859 | 0.009 | 35.14
0.5 | 0.373 | 0.00823 | 0.009 | 45.313
1 | 0.444 | 0.00831 | 0.008 | 53.438
1.5 | 0.514 | 0.0081 | 0.008 | 63.508
2 | 0.585 | 0.0079 | 0.007 | 73.971
2.5 | 0.654 | 0.00867 | 0.007 | 75.428
3 | 0.723 | 0.00883 | 0.007 | 81.95
3.5 | 0.791 | 0.0095 | 0.006 | 83.27
4 | 0.858 | 0.00975 | 0.006 | 88.009
4.5 | 0.924 | 0.00867 | 0.005 | 106.589
5 | 0.988 | 0.00909 | 0.005 | 108.796
5.5 | 1.051 | 0.00961 | 0.004 | 109.309
6 | 1.112 | 0.01024 | 0.004 | 108.602
6.5 | 1.17 | 0.01107 | 0.003 | 105.701
7 | 1.227 | 0.01201 | 0.003 | 102.181
7.5 | 1.282 | 0.01318 | 0.002 | 97.287
8 | 1.335 | 0.01476 | 0.001 | 90.432
8.5 | 1.386 | 0.0163 | 0.001 | 85.035
9 | 1.435 | 0.01823 | 0 | 78.751
9.5 | 1.482 | 0.02045 | 0 | 72.441
10 | 1.525 | 0.02308 | -0.001 | 66.103
10.5 | 1.566 | 0.02617 | -0.001 | 59.822
11 | 1.602 | 0.02993 | -0.002 | 53.525
11.5 | 1.632 | 0.03432 | -0.002 | 47.541
12 | 1.65 | 0.03956 | -0.003 | 41.715
12.5 | 1.654 | 0.04524 | -0.003 | 36.557
13 | 1.637 | 0.0517 | -0.004 | 31.671
13.5 | 1.585 | 0.05915 | -0.004 | 26.803
14 | 1.441 | 0.06869 | -0.005 | 20.983
14.5 | 1.022 | 0.08029 | -0.005 | 12.724
15 | 1.046 | 0.0907 | -0.006 | 11.531
15.5 | 1.062 | 0.11416 | -0.006 | 9.3
16 | 1.075 | 0.14307 | -0.006 | 7.513
16.5 | 1.091 | 0.16935 | -0.007 | 6.442
17 | 1.116 | 0.18822 | -0.007 | 5.928
17.5 | 1.143 | 0.2021 | -0.008 | 5.654

## 152. Re 20M Mach 0.50 (2)
BIGFOIL.COM POLAR EXPORT
NACA45116.5
NACA45116.5 |  |  |  | Cl Max: | 1.7541 | at alpha= | 12 | deg
XFOIL ncrit=9 |  |  |  | L/D Max: | 196.38 | at alpha= | 7.5 | deg
Re: | 20000000 |  |  | Cd Min: | 0.10359 | at alpha= | 17 | deg
Mach: | 0.5 |  |  | Cl=0 at alpha= | -3.0116 | deg
|  |  |  | @ Cl=0.1, Cd= | 0.0062038
|  |  |  | @ Cl=0.4, Cd= | 0.0060798
|  |  |  | @ Cl=0.6, Cd= | 0.0061866
alpha (deg) | Cl | Cd | Cm | Cl/Cd
-14 | -0.4125 | 0.08877 | -0.0921 | -4.6468
-13.5 | -0.4376 | 0.07876 | -0.0991 | -5.5561
-13 | -0.4594 | 0.06954 | -0.1055 | -6.6063
-12.5 | -0.4873 | 0.05974 | -0.1131 | -8.157
-12 | -0.517 | 0.05046 | -0.1208 | -10.2457
-11.5 | -0.552 | 0.04432 | -0.1198 | -12.4549
-11 | -0.5964 | 0.0391 | -0.1132 | -15.2532
-10.5 | -0.6407 | 0.03471 | -0.1021 | -18.4587
-10 | -0.686 | 0.03035 | -0.0884 | -22.603
-9.5 | -0.7216 | 0.02425 | -0.0767 | -29.7567
-9 | -0.7513 | 0.01737 | -0.0649 | -43.2527
-8.5 | -0.7487 | 0.01124 | -0.055 | -66.6103
-8 | -0.6761 | 0.00885 | -0.0506 | -76.3955
-7.5 | -0.5955 | 0.00813 | -0.0471 | -73.2472
-7 | -0.5226 | 0.00773 | -0.043 | -67.6067
-6.5 | -0.4541 | 0.00743 | -0.0387 | -61.1171
-6 | -0.3891 | 0.0072 | -0.0343 | -54.0417
-5.5 | -0.3227 | 0.00699 | -0.0306 | -46.166
-5 | -0.2571 | 0.00681 | -0.0271 | -37.7533
-4.5 | -0.1922 | 0.00665 | -0.0239 | -28.9023
-4 | -0.1268 | 0.00651 | -0.0211 | -19.4777
-3.5 | -0.0633 | 0.00641 | -0.0182 | -9.8752
-3 | 0.0015 | 0.00631 | -0.0158 | 0.23772
-2.5 | 0.0658 | 0.00622 | -0.0135 | 10.5788
-2 | 0.1291 | 0.00619 | -0.0112 | 20.8562
-1.5 | 0.1943 | 0.00613 | -0.0094 | 31.6966
-1 | 0.2582 | 0.00611 | -0.0075 | 42.2586
-0.5 | 0.3223 | 0.0061 | -0.0057 | 52.8361
0 | 0.3876 | 0.00607 | -0.0042 | 63.855
0.5 | 0.4511 | 0.00612 | -0.0025 | 73.7092
1 | 0.5163 | 0.00613 | -0.0011 | 84.2251
1.5 | 0.5812 | 0.00616 | 0.0003 | 94.3506
2 | 0.6448 | 0.00625 | 0.002 | 103.168
2.5 | 0.7105 | 0.00628 | 0.0034 | 113.1369
3 | 0.7736 | 0.00638 | 0.0052 | 121.2539
3.5 | 0.8377 | 0.00646 | 0.0069 | 129.6749
4 | 0.9009 | 0.00655 | 0.0089 | 137.542
5 | 0.973 | 0.00573 | 0.0234 | 169.808
5.5 | 1.0116 | 0.00563 | 0.0303 | 179.6803
6 | 1.058 | 0.00574 | 0.0359 | 184.3206
6.5 | 1.0994 | 0.00584 | 0.0426 | 188.2534
7 | 1.1439 | 0.00615 | 0.0484 | 186
7.5 | 1.302 | 0.00663 | 0.0326 | 196.3801
8 | 1.3718 | 0.00707 | 0.0339 | 194.0311
8.5 | 1.4391 | 0.0075 | 0.0359 | 191.88
9 | 1.4994 | 0.00809 | 0.0389 | 185.3399
9.5 | 1.5622 | 0.00875 | 0.0414 | 178.5371
10 | 1.6115 | 0.00966 | 0.0458 | 166.8219
10.5 | 1.6652 | 0.01112 | 0.0482 | 149.7482
11 | 1.7145 | 0.01265 | 0.0513 | 135.5336
11.5 | 1.7274 | 0.01546 | 0.0572 | 111.7335
12 | 1.7541 | 0.0193 | 0.0582 | 90.886
13 | 1.7435 | 0.03087 | 0.0602 | 56.4788
13.5 | 1.6958 | 0.03926 | 0.0607 | 43.1941
14 | 1.6294 | 0.04918 | 0.0602 | 33.1314
15 | 1.5545 | 0.0663 | 0.0579 | 23.4465
15.5 | 1.5132 | 0.07576 | 0.0555 | 19.9736
16 | 1.4806 | 0.08488 | 0.0527 | 17.4434
16.5 | 1.4497 | 0.09422 | 0.0495 | 15.3863
17 | 1.4226 | 0.10359 | 0.0459 | 13.733