## index
index | Re | Mach | Datasource
1 | 50000 | 0 | JavaFoil+Calcfoil stall+Eppler ext transition
2 | 50000 | 0 | XFOIL ncrit=9
3 | 50000 | 0.1 | JavaFoil+Calcfoil stall+Eppler ext transition
4 | 50000 | 0.1 | XFOIL ncrit=9
5 | 50000 | 0.25 | JavaFoil+Calcfoil stall+Eppler ext transition
6 | 50000 | 0.25 | XFOIL ncrit=9
7 | 50000 | 0.5 | JavaFoil+Calcfoil stall+Eppler ext transition
8 | 50000 | 0.5 | XFOIL ncrit=9
9 | 100000 | 0 | JavaFoil+Calcfoil stall+Eppler ext transition
10 | 100000 | 0 | XFOIL ncrit=9
11 | 100000 | 0.1 | JavaFoil+Calcfoil stall+Eppler ext transition
12 | 100000 | 0.1 | XFOIL ncrit=9
13 | 100000 | 0.25 | JavaFoil+Calcfoil stall+Eppler ext transition
14 | 100000 | 0.25 | XFOIL ncrit=9
15 | 100000 | 0.5 | JavaFoil+Calcfoil stall+Eppler ext transition
16 | 100000 | 0.5 | XFOIL ncrit=9
17 | 250000 | 0 | JavaFoil+Calcfoil stall+Eppler ext transition
18 | 250000 | 0 | XFOIL ncrit=9
19 | 250000 | 0.1 | JavaFoil+Calcfoil stall+Eppler ext transition
20 | 250000 | 0.1 | XFOIL ncrit=9
21 | 250000 | 0.25 | JavaFoil+Calcfoil stall+Eppler ext transition
22 | 250000 | 0.25 | XFOIL ncrit=9
23 | 250000 | 0.5 | JavaFoil+Calcfoil stall+Eppler ext transition
24 | 250000 | 0.5 | XFOIL ncrit=9
25 | 500000 | 0 | JavaFoil+Calcfoil stall+Eppler ext transition
26 | 500000 | 0 | XFOIL ncrit=9
27 | 500000 | 0.1 | JavaFoil+Calcfoil stall+Eppler ext transition
28 | 500000 | 0.1 | XFOIL ncrit=9
29 | 500000 | 0.25 | JavaFoil+Calcfoil stall+Eppler ext transition
30 | 500000 | 0.25 | XFOIL ncrit=9
31 | 500000 | 0.5 | JavaFoil+Calcfoil stall+Eppler ext transition
32 | 500000 | 0.5 | XFOIL ncrit=9
33 | 750000 | 0 | JavaFoil+Calcfoil stall+Eppler ext transition
34 | 750000 | 0 | XFOIL ncrit=9
35 | 750000 | 0.1 | JavaFoil+Calcfoil stall+Eppler ext transition
36 | 750000 | 0.1 | XFOIL ncrit=9
37 | 750000 | 0.25 | JavaFoil+Calcfoil stall+Eppler ext transition
38 | 750000 | 0.25 | XFOIL ncrit=9
39 | 750000 | 0.5 | JavaFoil+Calcfoil stall+Eppler ext transition
40 | 750000 | 0.5 | XFOIL ncrit=9
41 | 1000000 | 0 | JavaFoil+Calcfoil stall+Eppler ext transition
42 | 1000000 | 0 | XFOIL ncrit=9
43 | 1000000 | 0.1 | JavaFoil+Calcfoil stall+Eppler ext transition
44 | 1000000 | 0.1 | XFOIL ncrit=9
45 | 1000000 | 0.25 | JavaFoil+Calcfoil stall+Eppler ext transition
46 | 1000000 | 0.25 | XFOIL ncrit=9
47 | 1000000 | 0.5 | JavaFoil+Calcfoil stall+Eppler ext transition
48 | 1000000 | 0.5 | XFOIL ncrit=9
49 | 2000000 | 0 | JavaFoil+Calcfoil stall+Eppler ext transition
50 | 2000000 | 0 | XFOIL ncrit=9
51 | 2000000 | 0.1 | JavaFoil+Calcfoil stall+Eppler ext transition
52 | 2000000 | 0.1 | XFOIL ncrit=9
53 | 2000000 | 0.25 | JavaFoil+Calcfoil stall+Eppler ext transition
54 | 2000000 | 0.25 | XFOIL ncrit=9
55 | 2000000 | 0.5 | JavaFoil+Calcfoil stall+Eppler ext transition
56 | 2000000 | 0.5 | XFOIL ncrit=9
57 | 3000000 | 0 | JavaFoil+Calcfoil stall+Eppler ext transition
58 | 3000000 | 0 | XFOIL ncrit=9
59 | 3000000 | 0.1 | JavaFoil+Calcfoil stall+Eppler ext transition
60 | 3000000 | 0.1 | XFOIL ncrit=9
61 | 3000000 | 0.25 | JavaFoil+Calcfoil stall+Eppler ext transition
62 | 3000000 | 0.25 | XFOIL ncrit=9
63 | 3000000 | 0.5 | JavaFoil+Calcfoil stall+Eppler ext transition
64 | 3000000 | 0.5 | XFOIL ncrit=9
65 | 4000000 | 0 | JavaFoil+Calcfoil stall+Eppler ext transition
66 | 4000000 | 0 | XFOIL ncrit=9
67 | 4000000 | 0.1 | JavaFoil+Calcfoil stall+Eppler ext transition
68 | 4000000 | 0.1 | XFOIL ncrit=9
69 | 4000000 | 0.25 | JavaFoil+Calcfoil stall+Eppler ext transition
70 | 4000000 | 0.25 | XFOIL ncrit=9
71 | 4000000 | 0.5 | JavaFoil+Calcfoil stall+Eppler ext transition
72 | 4000000 | 0.5 | XFOIL ncrit=9
73 | 5000000 | 0 | JavaFoil+Calcfoil stall+Eppler ext transition
74 | 5000000 | 0 | XFOIL ncrit=9
75 | 5000000 | 0.1 | JavaFoil+Calcfoil stall+Eppler ext transition
76 | 5000000 | 0.1 | XFOIL ncrit=9
77 | 5000000 | 0.25 | JavaFoil+Calcfoil stall+Eppler ext transition
78 | 5000000 | 0.25 | XFOIL ncrit=9
79 | 5000000 | 0.5 | JavaFoil+Calcfoil stall+Eppler ext transition
80 | 5000000 | 0.5 | XFOIL ncrit=9
81 | 6000000 | 0 | JavaFoil+Calcfoil stall+Eppler ext transition
82 | 6000000 | 0 | XFOIL ncrit=9
83 | 6000000 | 0.1 | JavaFoil+Calcfoil stall+Eppler ext transition
84 | 6000000 | 0.1 | XFOIL ncrit=9
85 | 6000000 | 0.25 | JavaFoil+Calcfoil stall+Eppler ext transition
86 | 6000000 | 0.25 | XFOIL ncrit=9
87 | 6000000 | 0.5 | JavaFoil+Calcfoil stall+Eppler ext transition
88 | 6000000 | 0.5 | XFOIL ncrit=9
89 | 7000000 | 0 | JavaFoil+Calcfoil stall+Eppler ext transition
90 | 7000000 | 0 | XFOIL ncrit=9
91 | 7000000 | 0.1 | JavaFoil+Calcfoil stall+Eppler ext transition
92 | 7000000 | 0.1 | XFOIL ncrit=9
93 | 7000000 | 0.25 | JavaFoil+Calcfoil stall+Eppler ext transition
94 | 7000000 | 0.25 | XFOIL ncrit=9
95 | 7000000 | 0.5 | JavaFoil+Calcfoil stall+Eppler ext transition
96 | 7000000 | 0.5 | XFOIL ncrit=9
97 | 8000000 | 0 | JavaFoil+Calcfoil stall+Eppler ext transition
98 | 8000000 | 0 | XFOIL ncrit=9
99 | 8000000 | 0.1 | JavaFoil+Calcfoil stall+Eppler ext transition
100 | 8000000 | 0.1 | XFOIL ncrit=9
101 | 8000000 | 0.25 | JavaFoil+Calcfoil stall+Eppler ext transition
102 | 8000000 | 0.25 | XFOIL ncrit=9
103 | 8000000 | 0.5 | JavaFoil+Calcfoil stall+Eppler ext transition
104 | 8000000 | 0.5 | XFOIL ncrit=9
105 | 10000000 | 0 | JavaFoil+Calcfoil stall+Eppler ext transition
106 | 10000000 | 0 | XFOIL ncrit=9
107 | 10000000 | 0.1 | JavaFoil+Calcfoil stall+Eppler ext transition
108 | 10000000 | 0.1 | XFOIL ncrit=9
109 | 10000000 | 0.25 | JavaFoil+Calcfoil stall+Eppler ext transition
110 | 10000000 | 0.25 | XFOIL ncrit=9
111 | 10000000 | 0.5 | JavaFoil+Calcfoil stall+Eppler ext transition
112 | 10000000 | 0.5 | XFOIL ncrit=9
113 | 12000000 | 0 | JavaFoil+Calcfoil stall+Eppler ext transition
114 | 12000000 | 0 | XFOIL ncrit=9
115 | 12000000 | 0.1 | JavaFoil+Calcfoil stall+Eppler ext transition
116 | 12000000 | 0.1 | XFOIL ncrit=9
117 | 12000000 | 0.25 | JavaFoil+Calcfoil stall+Eppler ext transition
118 | 12000000 | 0.25 | XFOIL ncrit=9
119 | 12000000 | 0.5 | JavaFoil+Calcfoil stall+Eppler ext transition
120 | 12000000 | 0.5 | XFOIL ncrit=9
121 | 14000000 | 0 | JavaFoil+Calcfoil stall+Eppler ext transition
122 | 14000000 | 0 | XFOIL ncrit=9
123 | 14000000 | 0.1 | JavaFoil+Calcfoil stall+Eppler ext transition
124 | 14000000 | 0.1 | XFOIL ncrit=9
125 | 14000000 | 0.25 | JavaFoil+Calcfoil stall+Eppler ext transition
126 | 14000000 | 0.25 | XFOIL ncrit=9
127 | 14000000 | 0.5 | JavaFoil+Calcfoil stall+Eppler ext transition
128 | 14000000 | 0.5 | XFOIL ncrit=9
129 | 16000000 | 0 | JavaFoil+Calcfoil stall+Eppler ext transition
130 | 16000000 | 0 | XFOIL ncrit=9
131 | 16000000 | 0.1 | JavaFoil+Calcfoil stall+Eppler ext transition
132 | 16000000 | 0.1 | XFOIL ncrit=9
133 | 16000000 | 0.25 | JavaFoil+Calcfoil stall+Eppler ext transition
134 | 16000000 | 0.25 | XFOIL ncrit=9
135 | 16000000 | 0.5 | JavaFoil+Calcfoil stall+Eppler ext transition
136 | 16000000 | 0.5 | XFOIL ncrit=9
137 | 18000000 | 0 | JavaFoil+Calcfoil stall+Eppler ext transition
138 | 18000000 | 0 | XFOIL ncrit=9
139 | 18000000 | 0.1 | JavaFoil+Calcfoil stall+Eppler ext transition
140 | 18000000 | 0.1 | XFOIL ncrit=9
141 | 18000000 | 0.25 | JavaFoil+Calcfoil stall+Eppler ext transition
142 | 18000000 | 0.25 | XFOIL ncrit=9
143 | 18000000 | 0.5 | JavaFoil+Calcfoil stall+Eppler ext transition
144 | 18000000 | 0.5 | XFOIL ncrit=9
145 | 20000000 | 0 | JavaFoil+Calcfoil stall+Eppler ext transition
146 | 20000000 | 0 | XFOIL ncrit=9
147 | 20000000 | 0.1 | JavaFoil+Calcfoil stall+Eppler ext transition
148 | 20000000 | 0.1 | XFOIL ncrit=9
149 | 20000000 | 0.25 | JavaFoil+Calcfoil stall+Eppler ext transition
150 | 20000000 | 0.25 | XFOIL ncrit=9
151 | 20000000 | 0.5 | JavaFoil+Calcfoil stall+Eppler ext transition
152 | 20000000 | 0.5 | XFOIL ncrit=9

## 1. Re 50k Mach 0.00 (1)
BIGFOIL.COM POLAR EXPORT
GA 35A311
GA 35A311 |  |  |  | Cl Max: | 1.042 | at alpha= | 11 | deg
JavaFoil+Calcfoil stall+Eppler ext transition |  |  |  | L/D Max: | 41.151 | at alpha= | 5.5 | deg
Re: | 50000 |  |  | Cd Min: | 0.01643 | at alpha= | -0.5 | deg
Mach: | 0 |  |  | Cl=0 at alpha= | -2.3229 | deg
|  |  |  | @ Cl=0.1, Cd= | 0.016799
|  |  |  | @ Cl=0.4, Cd= | 0.017708
|  |  |  | @ Cl=0.6, Cd= | 0.019728
alpha (deg) | Cl | Cd | Cm | Cl/Cd
-16 | -0.415 | 0.24269 | -0.009 | -1.709
-15.5 | -0.429 | 0.228 | -0.009 | -1.88
-15 | -0.442 | 0.21726 | -0.009 | -2.035
-14.5 | -0.455 | 0.20075 | -0.01 | -2.266
-14 | -0.467 | 0.18224 | -0.01 | -2.563
-13.5 | -0.478 | 0.16682 | -0.01 | -2.866
-13 | -0.488 | 0.15848 | -0.01 | -3.078
-12.5 | -0.496 | 0.15363 | -0.01 | -3.227
-12 | -0.502 | 0.17291 | -0.011 | -2.901
-11.5 | -0.505 | 0.15655 | -0.011 | -3.227
-11 | -0.506 | 0.14279 | -0.011 | -3.544
-10.5 | -0.504 | 0.10614 | -0.011 | -4.748
-10 | -0.498 | 0.09929 | -0.012 | -5.02
-9.5 | -0.489 | 0.10709 | -0.012 | -4.568
-9 | -0.476 | 0.09752 | -0.012 | -4.885
-8.5 | -0.46 | 0.08867 | -0.012 | -5.183
-8 | -0.439 | 0.08077 | -0.012 | -5.435
-7.5 | -0.415 | 0.07373 | -0.013 | -5.622
-7 | -0.386 | 0.06399 | -0.013 | -6.038
-6.5 | -0.355 | 0.06092 | -0.013 | -5.822
-6 | -0.32 | 0.05426 | -0.013 | -5.895
-5.5 | -0.282 | 0.0502 | -0.014 | -5.621
-5 | -0.242 | 0.04888 | -0.014 | -4.95
-4.5 | -0.2 | 0.04547 | -0.014 | -4.391
-4 | -0.156 | 0.04342 | -0.015 | -3.585
-3.5 | -0.11 | 0.04133 | -0.015 | -2.668
-3 | -0.064 | 0.03957 | -0.016 | -1.614
-2.5 | -0.017 | 0.0382 | -0.019 | -0.436
-2 | 0.031 | 0.03668 | -0.021 | 0.85
-1.5 | 0.098 | 0.01679 | -0.046 | 5.829
-1 | 0.157 | 0.01704 | -0.047 | 9.243
-0.5 | 0.217 | 0.01643 | -0.048 | 13.209
0 | 0.279 | 0.0165 | -0.049 | 16.911
0.5 | 0.332 | 0.01703 | -0.048 | 19.478
1 | 0.388 | 0.01761 | -0.049 | 22.02
1.5 | 0.443 | 0.01806 | -0.049 | 24.549
2 | 0.497 | 0.01845 | -0.05 | 26.957
2.5 | 0.55 | 0.01911 | -0.05 | 28.808
3 | 0.605 | 0.01979 | -0.05 | 30.547
3.5 | 0.66 | 0.02037 | -0.051 | 32.41
4 | 0.716 | 0.02099 | -0.052 | 34.106
4.5 | 0.77 | 0.02172 | -0.053 | 35.437
5 | 0.869 | 0.02219 | -0.057 | 39.17
5.5 | 0.924 | 0.02245 | -0.058 | 41.151
6 | 0.783 | 0.04614 | -0.022 | 16.966
6.5 | 0.823 | 0.04938 | -0.022 | 16.668
7 | 0.861 | 0.05322 | -0.022 | 16.185
7.5 | 0.897 | 0.05724 | -0.022 | 15.675
8 | 0.93 | 0.06148 | -0.022 | 15.132
8.5 | 0.961 | 0.06744 | -0.022 | 14.244
9 | 0.987 | 0.07272 | -0.022 | 13.579
9.5 | 1.011 | 0.07968 | -0.022 | 12.685
10 | 1.03 | 0.08607 | -0.022 | 11.971
10.5 | 1.04 | 0.09442 | -0.022 | 11.015
11 | 1.042 | 0.10476 | -0.022 | 9.943
11.5 | 1.037 | 0.11106 | -0.022 | 9.339
12 | 1.027 | 0.12365 | -0.022 | 8.307
12.5 | 1.012 | 0.13165 | -0.022 | 7.684
13 | 0.991 | 0.14827 | -0.022 | 6.686
13.5 | 0.967 | 0.16271 | -0.022 | 5.942
14 | 0.939 | 0.16626 | -0.023 | 5.646
14.5 | 0.908 | 0.18533 | -0.023 | 4.898
15 | 0.875 | 0.20303 | -0.023 | 4.308
15.5 | 0.84 | 0.22156 | -0.023 | 3.791
16 | 0.804 | 0.25313 | -0.023 | 3.177

## 2. Re 50k Mach 0.00 (2)
BIGFOIL.COM POLAR EXPORT
GA 35A311
GA 35A311 |  |  |  | Cl Max: | 1.1564 | at alpha= | 10 | deg
XFOIL ncrit=9 |  |  |  | L/D Max: | 34.719 | at alpha= | 8 | deg
Re: | 50000 |  |  | Cd Min: | 0.19109 | at alpha= | 15 | deg
Mach: | 0 |  |  | Cl=0 at alpha= | 0.0093931 | deg
|  |  |  | @ Cl=0.1, Cd= | 0.028454
|  |  |  | @ Cl=0.4, Cd= | 0.038945
|  |  |  | @ Cl=0.6, Cd= | 0.047775
alpha (deg) | Cl | Cd | Cm | Cl/Cd
-5 | -0.4855 | 0.0503 | -0.0318 | -9.6521
-4.5 | -0.4466 | 0.04252 | -0.0318 | -10.5033
-4 | -0.4016 | 0.03709 | -0.031 | -10.8277
-3.5 | -0.3529 | 0.03326 | -0.0303 | -10.6103
-3 | -0.303 | 0.03036 | -0.0293 | -9.9802
-2.5 | -0.2547 | 0.02803 | -0.0281 | -9.0867
-2 | -0.2045 | 0.02608 | -0.0275 | -7.8413
-1.5 | -0.1581 | 0.0223 | -0.0225 | -7.0897
-1 | -0.119 | 0.02307 | -0.0222 | -5.1582
-0.5 | -0.079 | 0.02402 | -0.0221 | -3.2889
0 | -0.0013 | 0.02579 | -0.0293 | -0.050407
1 | 0.1371 | 0.02943 | -0.0401 | 4.6585
1.5 | 0.1968 | 0.03126 | -0.0438 | 6.2956
2 | 0.2529 | 0.03319 | -0.0467 | 7.6198
2.5 | 0.3063 | 0.03523 | -0.0492 | 8.6943
3 | 0.3609 | 0.03743 | -0.0518 | 9.642
3.5 | 0.4226 | 0.03982 | -0.0553 | 10.6128
4 | 0.4631 | 0.04212 | -0.0555 | 10.9948
4.5 | 0.5166 | 0.04455 | -0.0572 | 11.596
5 | 0.5696 | 0.04688 | -0.0583 | 12.1502
5.5 | 0.6328 | 0.04874 | -0.0597 | 12.9832
6 | 0.6929 | 0.04993 | -0.0592 | 13.8774
6.5 | 0.7898 | 0.04796 | -0.0589 | 16.4679
7 | 0.8771 | 0.04324 | -0.0537 | 20.2845
7.5 | 0.9909 | 0.03157 | -0.044 | 31.3874
8 | 1.0131 | 0.02918 | -0.031 | 34.719
8.5 | 1.0234 | 0.03455 | -0.0243 | 29.6208
9 | 1.0704 | 0.04019 | -0.0222 | 26.6335
9.5 | 1.1201 | 0.04652 | -0.0209 | 24.0778
10 | 1.1564 | 0.05383 | -0.0189 | 21.4824
10.5 | 1.1562 | 0.06108 | -0.0139 | 18.9293
11 | 1.1397 | 0.06937 | -0.0093 | 16.4293
11.5 | 1.1013 | 0.07776 | -0.0051 | 14.1628
12 | 1.0568 | 0.08778 | -0.0048 | 12.0392
12.5 | 0.9413 | 0.10893 | -0.0176 | 8.6413
13 | 0.9198 | 0.12452 | -0.0241 | 7.3868
14 | 0.8125 | 0.17602 | -0.0634 | 4.616
14.5 | 0.8241 | 0.18418 | -0.0655 | 4.4744
15 | 0.832 | 0.19109 | -0.0681 | 4.354

## 3. Re 50k Mach 0.10 (1)
BIGFOIL.COM POLAR EXPORT
GA 35A311
GA 35A311 |  |  |  | Cl Max: | 1.037 | at alpha= | 10.5 | deg
JavaFoil+Calcfoil stall+Eppler ext transition |  |  |  | L/D Max: | 41.035 | at alpha= | 5.5 | deg
Re: | 50000 |  |  | Cd Min: | 0.01646 | at alpha= | -0.5 | deg
Mach: | 0.1 |  |  | Cl=0 at alpha= | -2.3229 | deg
|  |  |  | @ Cl=0.1, Cd= | 0.016801
|  |  |  | @ Cl=0.4, Cd= | 0.017597
|  |  |  | @ Cl=0.6, Cd= | 0.019815
alpha (deg) | Cl | Cd | Cm | Cl/Cd
-15.5 | -0.387 | 0.23927 | -0.009 | -1.617
-15 | -0.403 | 0.23093 | -0.01 | -1.745
-14.5 | -0.418 | 0.20805 | -0.01 | -2.012
-14 | -0.433 | 0.18848 | -0.01 | -2.299
-13.5 | -0.447 | 0.17481 | -0.01 | -2.559
-13 | -0.46 | 0.16714 | -0.01 | -2.752
-12.5 | -0.471 | 0.15077 | -0.011 | -3.124
-12 | -0.48 | 0.14419 | -0.011 | -3.329
-11.5 | -0.486 | 0.16372 | -0.011 | -2.971
-11 | -0.49 | 0.14803 | -0.011 | -3.312
-10.5 | -0.491 | 0.10846 | -0.012 | -4.526
-10 | -0.488 | 0.10164 | -0.012 | -4.8
-9.5 | -0.481 | 0.11099 | -0.012 | -4.334
-9 | -0.47 | 0.09808 | -0.012 | -4.794
-8.5 | -0.455 | 0.08906 | -0.012 | -5.112
-8 | -0.436 | 0.08111 | -0.012 | -5.377
-7.5 | -0.413 | 0.0741 | -0.013 | -5.571
-7 | -0.386 | 0.0644 | -0.013 | -5.988
-6.5 | -0.355 | 0.06129 | -0.013 | -5.785
-6 | -0.32 | 0.05575 | -0.013 | -5.744
-5.5 | -0.283 | 0.05072 | -0.014 | -5.576
-5 | -0.243 | 0.0493 | -0.014 | -4.923
-4.5 | -0.2 | 0.04548 | -0.014 | -4.407
-4 | -0.156 | 0.04357 | -0.015 | -3.588
-3.5 | -0.111 | 0.04151 | -0.015 | -2.669
-3 | -0.064 | 0.03964 | -0.017 | -1.619
-2.5 | -0.017 | 0.03826 | -0.019 | -0.438
-2 | 0.031 | 0.0367 | -0.021 | 0.853
-1.5 | 0.098 | 0.01679 | -0.047 | 5.858
-1 | 0.158 | 0.01713 | -0.047 | 9.239
-0.5 | 0.218 | 0.01646 | -0.048 | 13.252
0 | 0.28 | 0.01654 | -0.049 | 16.959
0.5 | 0.333 | 0.0171 | -0.049 | 19.473
1 | 0.389 | 0.01746 | -0.049 | 22.313
1.5 | 0.445 | 0.01816 | -0.049 | 24.49
2 | 0.499 | 0.01852 | -0.05 | 26.974
2.5 | 0.553 | 0.01918 | -0.05 | 28.823
3 | 0.607 | 0.01991 | -0.051 | 30.488
3.5 | 0.663 | 0.02048 | -0.051 | 32.387
4 | 0.719 | 0.02108 | -0.052 | 34.122
4.5 | 0.773 | 0.02181 | -0.053 | 35.45
5 | 0.873 | 0.02233 | -0.057 | 39.117
5.5 | 0.928 | 0.02262 | -0.058 | 41.035
6 | 0.786 | 0.04627 | -0.022 | 16.994
6.5 | 0.827 | 0.04959 | -0.022 | 16.668
7 | 0.865 | 0.05352 | -0.022 | 16.155
7.5 | 0.9 | 0.05804 | -0.022 | 15.51
8 | 0.933 | 0.06212 | -0.022 | 15.019
8.5 | 0.962 | 0.0672 | -0.022 | 14.322
9 | 0.988 | 0.07239 | -0.022 | 13.654
9.5 | 1.011 | 0.07939 | -0.022 | 12.731
10 | 1.029 | 0.08804 | -0.022 | 11.688
10.5 | 1.037 | 0.09531 | -0.022 | 10.875
11 | 1.035 | 0.10539 | -0.022 | 9.824
11.5 | 1.028 | 0.11319 | -0.022 | 9.08
12 | 1.014 | 0.12549 | -0.022 | 8.081
12.5 | 0.994 | 0.13516 | -0.022 | 7.357
13 | 0.97 | 0.1514 | -0.022 | 6.405
13.5 | 0.941 | 0.1645 | -0.023 | 5.717
14 | 0.908 | 0.17322 | -0.023 | 5.24
14.5 | 0.872 | 0.19657 | -0.023 | 4.435
15 | 0.834 | 0.2244 | -0.023 | 3.716
15.5 | 0.794 | 0.24153 | -0.023 | 3.289

## 4. Re 50k Mach 0.10 (2)
BIGFOIL.COM POLAR EXPORT
GA 35A311
GA 35A311 |  |  |  | Cl Max: | 1.1563 | at alpha= | 10 | deg
XFOIL ncrit=9 |  |  |  | L/D Max: | 33.994 | at alpha= | 8 | deg
Re: | 50000 |  |  | Cd Min: | 0.19181 | at alpha= | 15 | deg
Mach: | 0.1 |  |  | Cl=0 at alpha= | -0.012594 | deg
|  |  |  | @ Cl=0.1, Cd= | 0.028524
|  |  |  | @ Cl=0.4, Cd= | 0.039187
|  |  |  | @ Cl=0.6, Cd= | 0.047767
alpha (deg) | Cl | Cd | Cm | Cl/Cd
-5 | -0.4878 | 0.05111 | -0.0318 | -9.5441
-4.5 | -0.4501 | 0.04313 | -0.0318 | -10.4359
-4 | -0.4056 | 0.03757 | -0.0311 | -10.7958
-3.5 | -0.3569 | 0.03362 | -0.0304 | -10.6157
-3 | -0.3067 | 0.03072 | -0.0294 | -9.9837
-2.5 | -0.258 | 0.0283 | -0.0282 | -9.1166
-2 | -0.2079 | 0.02641 | -0.0274 | -7.872
-1.5 | -0.1604 | 0.02239 | -0.0225 | -7.1639
-1 | -0.1211 | 0.02315 | -0.0222 | -5.2311
-0.5 | -0.0774 | 0.02415 | -0.0228 | -3.205
0 | 0.002 | 0.02599 | -0.0302 | 0.076953
0.5 | 0.0717 | 0.02774 | -0.0357 | 2.5847
1 | 0.1356 | 0.02951 | -0.0401 | 4.5951
1.5 | 0.1956 | 0.03137 | -0.0437 | 6.2353
2 | 0.2523 | 0.03332 | -0.0467 | 7.572
2.5 | 0.3071 | 0.03539 | -0.0494 | 8.6776
3 | 0.3646 | 0.03763 | -0.0524 | 9.6891
3.5 | 0.4178 | 0.03997 | -0.0545 | 10.4528
4 | 0.4661 | 0.04233 | -0.0558 | 11.0111
4.5 | 0.5163 | 0.04476 | -0.0571 | 11.5349
5 | 0.5704 | 0.0471 | -0.0583 | 12.1104
5.5 | 0.6449 | 0.04878 | -0.0606 | 13.2206
6 | 0.7068 | 0.04971 | -0.0599 | 14.2185
6.5 | 0.773 | 0.04927 | -0.0576 | 15.6891
7 | 0.9008 | 0.04119 | -0.053 | 21.8694
7.5 | 0.9954 | 0.031 | -0.0425 | 32.1097
8 | 1.012 | 0.02977 | -0.0298 | 33.994
8.5 | 1.0245 | 0.03516 | -0.0234 | 29.1382
9 | 1.0758 | 0.0409 | -0.0217 | 26.3032
9.5 | 1.1223 | 0.04738 | -0.0201 | 23.6872
10 | 1.1563 | 0.05484 | -0.0179 | 21.085
10.5 | 1.1513 | 0.06213 | -0.0128 | 18.5305
11 | 1.1303 | 0.07028 | -0.0081 | 16.0828
11.5 | 1.0896 | 0.07876 | -0.0045 | 13.8344
12 | 1.0454 | 0.08917 | -0.005 | 11.7237
12.5 | 0.9351 | 0.11094 | -0.0186 | 8.4289
13.5 | 0.8053 | 0.16818 | -0.0611 | 4.7883
14 | 0.8132 | 0.17664 | -0.0636 | 4.6037
14.5 | 0.8261 | 0.18498 | -0.0657 | 4.4659
15 | 0.8333 | 0.19181 | -0.0684 | 4.3444

## 5. Re 50k Mach 0.25 (1)
BIGFOIL.COM POLAR EXPORT
GA 35A311
GA 35A311 |  |  |  | Cl Max: | 1.01 | at alpha= | 10 | deg
JavaFoil+Calcfoil stall+Eppler ext transition |  |  |  | L/D Max: | 40.957 | at alpha= | 5.5 | deg
Re: | 50000 |  |  | Cd Min: | 0.01666 | at alpha= | -0.5 | deg
Mach: | 0.25 |  |  | Cl=0 at alpha= | -2.3265 | deg
|  |  |  | @ Cl=0.1, Cd= | 0.017807
|  |  |  | @ Cl=0.4, Cd= | 0.017848
|  |  |  | @ Cl=0.6, Cd= | 0.39242
alpha (deg) | Cl | Cd | Cm | Cl/Cd
-14 | -0.067 | 0.26168 | -0.011 | -0.256
-13.5 | -0.111 | 0.23134 | -0.011 | -0.481
-13 | -0.185 | 0.20973 | -0.011 | -0.884
-12.5 | -0.235 | 0.1874 | -0.011 | -1.256
-12 | -0.278 | 0.17257 | -0.011 | -1.611
-11.5 | -0.315 | 0.16302 | -0.012 | -1.933
-11 | -0.347 | 0.14246 | -0.012 | -2.437
-10.5 | -0.374 | 0.12738 | -0.012 | -2.934
-10 | -0.394 | 0.11362 | -0.012 | -3.471
-9.5 | -0.409 | 0.10488 | -0.013 | -3.895
-9 | -0.416 | 0.12174 | -0.013 | -3.416
-8.5 | -0.416 | 0.10596 | -0.013 | -3.929
-8 | -0.41 | 0.0885 | -0.013 | -4.63
-7.5 | -0.396 | 0.0833 | -0.013 | -4.759
-7 | -0.377 | 0.07088 | -0.014 | -5.316
-6.5 | -0.351 | 0.06546 | -0.013 | -5.365
-6 | -0.32 | 0.05963 | -0.014 | -5.374
-5.5 | -0.285 | 0.05246 | -0.014 | -5.438
-5 | -0.246 | 0.05014 | -0.014 | -4.911
-4.5 | -0.204 | 0.04588 | -0.015 | -4.452
-4 | -0.16 | 0.04363 | -0.015 | -3.661
-3.5 | -0.113 | 0.04191 | -0.016 | -2.707
-3 | -0.066 | 0.03979 | -0.017 | -1.654
-2.5 | -0.017 | 0.03847 | -0.019 | -0.447
-2 | 0.032 | 0.03733 | -0.021 | 0.862
-1.5 | 0.101 | 0.01752 | -0.048 | 5.769
-1 | 0.163 | 0.01733 | -0.049 | 9.381
-0.5 | 0.224 | 0.01666 | -0.05 | 13.453
0 | 0.282 | 0.01733 | -0.049 | 16.261
0.5 | 0.34 | 0.01738 | -0.05 | 19.577
1 | 0.398 | 0.01782 | -0.05 | 22.326
1.5 | 0.454 | 0.0186 | -0.05 | 24.437
2 | 0.51 | 0.01899 | -0.051 | 26.884
2.5 | 0.566 | 0.01964 | -0.051 | 28.806
3 | 0.622 | 0.02036 | -0.052 | 30.538
3.5 | 0.68 | 0.02093 | -0.053 | 32.496
4 | 0.737 | 0.0216 | -0.053 | 34.126
4.5 | 0.839 | 0.02189 | -0.058 | 38.337
5 | 0.896 | 0.02284 | -0.059 | 39.251
5.5 | 0.952 | 0.02324 | -0.06 | 40.957
6 | 0.805 | 0.04672 | -0.023 | 17.233
6.5 | 0.845 | 0.05066 | -0.022 | 16.676
7 | 0.882 | 0.05403 | -0.022 | 16.322
7.5 | 0.915 | 0.05957 | -0.022 | 15.363
8 | 0.945 | 0.06544 | -0.022 | 14.434
8.5 | 0.969 | 0.06977 | -0.022 | 13.894
9 | 0.989 | 0.07762 | -0.022 | 12.74
9.5 | 1.003 | 0.0857 | -0.022 | 11.699
10 | 1.01 | 0.09416 | -0.022 | 10.727
10.5 | 1.001 | 0.10598 | -0.022 | 9.444
11 | 0.978 | 0.11699 | -0.022 | 8.357
11.5 | 0.943 | 0.13506 | -0.022 | 6.984
12 | 0.898 | 0.14843 | -0.023 | 6.049
12.5 | 0.842 | 0.17061 | -0.023 | 4.938
13 | 0.778 | 0.20522 | -0.023 | 3.79
13.5 | 0.705 | 0.22426 | -0.022 | 3.144
14 | 0.626 | 0.26474 | -0.022 | 2.364
14.5 | 0.541 | 0.30853 | -0.021 | 1.754
15 | 0.451 | 0.39242 | -0.021 | 1.15

## 6. Re 50k Mach 0.25 (2)
BIGFOIL.COM POLAR EXPORT
GA 35A311
GA 35A311 |  |  |  | Cl Max: | 1.1331 | at alpha= | 10 | deg
XFOIL ncrit=9 |  |  |  | L/D Max: | 34.2407 | at alpha= | 7.5 | deg
Re: | 50000 |  |  | Cd Min: | 0.25686 | at alpha= | -20 | deg
Mach: | 0.25 |  |  | Cl=0 at alpha= | -0.032565 | deg
|  |  |  | @ Cl=0.1, Cd= | 0.029134
|  |  |  | @ Cl=0.4, Cd= | 0.040063
|  |  |  | @ Cl=0.6, Cd= | 0.049043
alpha (deg) | Cl | Cd | Cm | Cl/Cd
-20 | -0.7245 | 0.25686 | 0.0495 | -2.8206
-19.5 | -0.7035 | 0.24853 | 0.0464 | -2.8306
-19 | -0.6854 | 0.24252 | 0.042 | -2.8262
-18.5 | -0.6738 | 0.24093 | 0.0359 | -2.7967
-18 | -0.6539 | 0.23169 | 0.0324 | -2.8223
-17.5 | -0.6313 | 0.22274 | 0.03 | -2.8342
-17 | -0.6201 | 0.2198 | 0.0245 | -2.8212
-16.5 | -0.6004 | 0.21091 | 0.0215 | -2.8467
-16 | -0.5803 | 0.20336 | 0.0187 | -2.8536
-15.5 | -0.5787 | 0.20264 | 0.0127 | -2.8558
-15 | -0.5484 | 0.19 | 0.0118 | -2.8863
-14.5 | -0.5415 | 0.18627 | 0.0073 | -2.9071
-14 | -0.5193 | 0.17681 | 0.0054 | -2.9371
-13.5 | -0.5176 | 0.17356 | 0.0011 | -2.9823
-13 | -0.4922 | 0.16367 | 0 | -3.0073
-12.5 | -0.4801 | 0.15687 | -0.0025 | -3.0605
-12 | -0.4769 | 0.1515 | -0.0057 | -3.1479
-11.5 | -0.4796 | 0.14747 | -0.0091 | -3.2522
-11 | -0.466 | 0.13992 | -0.0106 | -3.3305
-10.5 | -0.461 | 0.13367 | -0.0126 | -3.4488
-10 | -0.4272 | 0.12348 | -0.0118 | -3.4597
-9.5 | -0.4223 | 0.11772 | -0.013 | -3.5873
-9 | -0.4044 | 0.11036 | -0.013 | -3.6644
-8.5 | -0.396 | 0.10446 | -0.0128 | -3.7909
-8 | -0.3855 | 0.09828 | -0.0119 | -3.9225
-7.5 | -0.3791 | 0.09309 | -0.0103 | -4.0724
-7 | -0.3512 | 0.08572 | -0.0087 | -4.0971
-6.5 | -0.346 | 0.08046 | -0.0061 | -4.3003
-6 | -0.3401 | 0.07509 | -0.0031 | -4.5292
-5 | -0.4999 | 0.0555 | -0.0293 | -9.0072
-4.5 | -0.468 | 0.04644 | -0.0317 | -10.0775
-4 | -0.4265 | 0.0403 | -0.0314 | -10.5831
-3.5 | -0.3784 | 0.03567 | -0.031 | -10.6084
-3 | -0.3271 | 0.03245 | -0.0301 | -10.0801
-2.5 | -0.2766 | 0.02967 | -0.0289 | -9.3225
-2 | -0.2255 | 0.02772 | -0.0277 | -8.1349
-1.5 | -0.1736 | 0.02286 | -0.023 | -7.5941
-1 | -0.1325 | 0.02361 | -0.0222 | -5.612
-0.5 | -0.0689 | 0.02495 | -0.0263 | -2.7615
0 | 0.0048 | 0.02664 | -0.0323 | 0.18018
0.5 | 0.0739 | 0.0284 | -0.0373 | 2.6021
1 | 0.1393 | 0.03024 | -0.0417 | 4.6065
1.5 | 0.2023 | 0.03219 | -0.0456 | 6.2846
2 | 0.265 | 0.03429 | -0.0493 | 7.7282
2.5 | 0.3169 | 0.03639 | -0.0512 | 8.7084
3 | 0.3647 | 0.03859 | -0.0524 | 9.4506
3.5 | 0.4227 | 0.04101 | -0.0551 | 10.3072
4 | 0.4687 | 0.04346 | -0.0558 | 10.7846
4.5 | 0.5228 | 0.04597 | -0.0573 | 11.3726
5 | 0.5758 | 0.04838 | -0.058 | 11.9016
5.5 | 0.6433 | 0.05023 | -0.0592 | 12.8071
6 | 0.7046 | 0.05131 | -0.058 | 13.7322
6.5 | 0.795 | 0.04942 | -0.0559 | 16.0866
7 | 0.9061 | 0.04188 | -0.0488 | 21.6356
7.5 | 1.0101 | 0.0295 | -0.0345 | 34.2407
8 | 1.0121 | 0.03294 | -0.0245 | 30.7256
8.5 | 1.0416 | 0.03851 | -0.0199 | 27.0475
9 | 1.0952 | 0.04493 | -0.0183 | 24.3757
9.5 | 1.1238 | 0.05184 | -0.0152 | 21.6782
10 | 1.1331 | 0.0594 | -0.0112 | 19.0758
10.5 | 1.1277 | 0.06749 | -0.0075 | 16.7091
11 | 1.09 | 0.07538 | -0.0035 | 14.4601
11.5 | 1.0493 | 0.0851 | -0.0033 | 12.3302
12 | 0.9448 | 0.10385 | -0.0146 | 9.0977
13 | 0.8232 | 0.16499 | -0.0585 | 4.9894
13.5 | 0.8056 | 0.1712 | -0.0628 | 4.7056
14 | 0.8196 | 0.18022 | -0.0651 | 4.5478
14.5 | 0.8393 | 0.18971 | -0.0669 | 4.4241
15 | 0.846 | 0.19647 | -0.0699 | 4.306

## 7. Re 50k Mach 0.50 (1)
BIGFOIL.COM POLAR EXPORT
GA 35A311
GA 35A311 |  |  |  | Cl Max: | 1.232 | at alpha= | 20 | deg
JavaFoil+Calcfoil stall+Eppler ext transition |  |  |  | L/D Max: | 36.701 | at alpha= | 4.5 | deg
Re: | 50000 |  |  | Cd Min: | 0.01758 | at alpha= | -1 | deg
Mach: | 0.5 |  |  | Cl=0 at alpha= | -2.3273 | deg
|  |  |  | @ Cl=0.1, Cd= | 0.02148
|  |  |  | @ Cl=0.4, Cd= | 0.019319
|  |  |  | @ Cl=0.6, Cd= | 0.021326
alpha (deg) | Cl | Cd | Cm | Cl/Cd
-20 | -0.957 | 0.44048 | -0.013 | -2.172
-19.5 | -0.931 | 0.43344 | -0.013 | -2.148
-19 | -0.904 | 0.40301 | -0.013 | -2.243
-18.5 | -0.875 | 0.36937 | -0.013 | -2.368
-18 | -0.849 | 0.36119 | -0.013 | -2.349
-17.5 | -0.822 | 0.35404 | -0.013 | -2.323
-17 | -0.796 | 0.35997 | -0.013 | -2.212
-16.5 | -0.77 | 0.3637 | -0.014 | -2.117
-16 | -0.744 | 0.35147 | -0.014 | -2.115
-15.5 | -0.717 | 0.34506 | -0.014 | -2.079
-15 | -0.691 | 0.34353 | -0.015 | -2.011
-14.5 | -0.664 | 0.31966 | -0.015 | -2.078
-14 | -0.638 | 0.33057 | -0.016 | -1.929
-13.5 | -0.611 | 0.30948 | -0.016 | -1.975
-13 | -0.583 | 0.28775 | -0.015 | -2.025
-12.5 | -0.556 | 0.25366 | -0.015 | -2.191
-12 | -0.529 | 0.24101 | -0.015 | -2.195
-11.5 | -0.502 | 0.2372 | -0.016 | -2.117
-11 | -0.475 | 0.25117 | -0.016 | -1.892
-10.5 | -0.448 | 0.24814 | -0.016 | -1.806
-10 | -0.421 | 0.22726 | -0.017 | -1.853
-9.5 | -0.394 | 0.22679 | -0.017 | -1.738
-9 | -0.366 | 0.19839 | -0.016 | -1.847
-8.5 | -0.339 | 0.19254 | -0.017 | -1.762
-8 | -0.312 | 0.18823 | -0.017 | -1.658
-7.5 | -0.285 | 0.21503 | -0.017 | -1.324
-7 | -0.257 | 0.10355 | -0.017 | -2.484
-6.5 | -0.23 | 0.07531 | -0.017 | -3.052
-6 | -0.202 | 0.0898 | -0.016 | -2.253
-5.5 | -0.175 | 0.06745 | -0.016 | -2.593
-5 | -0.21 | 0.08051 | -0.017 | -2.603
-4.5 | -0.206 | 0.057 | -0.017 | -3.62
-4 | -0.17 | 0.05015 | -0.016 | -3.389
-3.5 | -0.124 | 0.04407 | -0.017 | -2.805
-3 | -0.073 | 0.04228 | -0.017 | -1.717
-2.5 | -0.019 | 0.03996 | -0.019 | -0.477
-2 | 0.036 | 0.03812 | -0.022 | 0.939
-1.5 | 0.113 | 0.0181 | -0.052 | 6.233
-1 | 0.182 | 0.01758 | -0.053 | 10.336
-0.5 | 0.251 | 0.01793 | -0.053 | 13.978
0 | 0.308 | 0.01917 | -0.054 | 16.066
0.5 | 0.372 | 0.01907 | -0.054 | 19.509
1 | 0.436 | 0.01964 | -0.055 | 22.214
1.5 | 0.5 | 0.02045 | -0.055 | 24.458
2 | 0.563 | 0.02095 | -0.056 | 26.89
2.5 | 0.626 | 0.02159 | -0.057 | 28.982
3 | 0.69 | 0.02233 | -0.057 | 30.908
3.5 | 0.754 | 0.0232 | -0.058 | 32.476
4 | 0.816 | 0.02418 | -0.059 | 33.73
4.5 | 0.909 | 0.02477 | -0.063 | 36.701
5 | 0.963 | 0.02629 | -0.063 | 36.624
5.5 | 0.84 | 0.04553 | -0.025 | 18.441
6 | 0.876 | 0.05051 | -0.024 | 17.345
6.5 | 0.901 | 0.05552 | -0.024 | 16.235
7 | 0.907 | 0.06368 | -0.024 | 14.244
7.5 | 0.869 | 0.07767 | -0.024 | 11.191
8 | 0.57 | 0.16425 | -0.025 | 3.472
8.5 | 0.598 | 0.18021 | -0.024 | 3.316
9 | 0.625 | 0.18036 | -0.027 | 3.467
9.5 | 0.653 | 0.21271 | -0.027 | 3.068
10 | 0.68 | 0.22698 | -0.029 | 2.997
10.5 | 0.708 | 0.21839 | -0.03 | 3.24
11 | 0.736 | 0.25172 | -0.033 | 2.922
11.5 | 0.763 | 0.25478 | -0.033 | 2.994
12 | 0.79 | 0.27573 | -0.034 | 2.865
12.5 | 0.817 | 0.28374 | -0.034 | 2.879
13 | 0.847 | 0.3176 | -0.039 | 2.666
13.5 | 0.874 | 0.33017 | -0.04 | 2.646
14 | 0.901 | 0.34131 | -0.04 | 2.639
14.5 | 0.928 | 0.33973 | -0.041 | 2.731
15 | 0.955 | 0.34758 | -0.042 | 2.747
15.5 | 0.982 | 0.35344 | -0.042 | 2.777
16 | 1.01 | 0.37365 | -0.045 | 2.703
16.5 | 1.04 | 0.4222 | -0.048 | 2.464
17 | 1.067 | 0.40851 | -0.048 | 2.612
17.5 | 1.094 | 0.42333 | -0.049 | 2.583
18 | 1.12 | 0.4251 | -0.049 | 2.635
18.5 | 1.147 | 0.43051 | -0.05 | 2.664
19 | 1.173 | 0.4572 | -0.051 | 2.566
19.5 | 1.205 | 0.4641 | -0.054 | 2.596
20 | 1.232 | 0.50153 | -0.055 | 2.456

## 8. Re 50k Mach 0.50 (2)
BIGFOIL.COM POLAR EXPORT
GA 35A311
GA 35A311 |  |  |  | Cl Max: | 1.0815 | at alpha= | 20 | deg
XFOIL ncrit=9 |  |  |  | L/D Max: | 25.5648 | at alpha= | 7.5 | deg
Re: | 50000 |  |  | Cd Min: | 0.29701 | at alpha= | 20 | deg
Mach: | 0.5 |  |  | Cl=0 at alpha= | -0.10464 | deg
|  |  |  | @ Cl=0.1, Cd= | 0.031964
|  |  |  | @ Cl=0.4, Cd= | 0.043971
|  |  |  | @ Cl=0.6, Cd= | 0.054044
alpha (deg) | Cl | Cd | Cm | Cl/Cd
-20 | -0.7824 | 0.28097 | 0.0581 | -2.7846
-19 | -0.7351 | 0.26215 | 0.0488 | -2.8041
-18.5 | -0.7121 | 0.25438 | 0.044 | -2.7994
-18 | -0.6978 | 0.2534 | 0.0367 | -2.7537
-17.5 | -0.6681 | 0.23908 | 0.0341 | -2.7945
-17 | -0.6465 | 0.23204 | 0.0294 | -2.7862
-16.5 | -0.6356 | 0.23057 | 0.0226 | -2.7566
-16 | -0.6021 | 0.21599 | 0.0208 | -2.7876
-15.5 | -0.5901 | 0.21303 | 0.0149 | -2.77
-15 | -0.561 | 0.20113 | 0.0124 | -2.7892
-14.5 | -0.5501 | 0.19759 | 0.0072 | -2.784
-14 | -0.5209 | 0.1863 | 0.005 | -2.796
-13.5 | -0.5064 | 0.18006 | 0.0009 | -2.8124
-13 | -0.5001 | 0.17652 | -0.0032 | -2.8331
-12.5 | -0.4736 | 0.16653 | -0.0053 | -2.8439
-12 | -0.4514 | 0.15789 | -0.0075 | -2.859
-11.5 | -0.4347 | 0.15057 | -0.0099 | -2.887
-11 | -0.4203 | 0.14367 | -0.0122 | -2.9255
-10.5 | -0.4126 | 0.13787 | -0.0144 | -2.9927
-10 | -0.4001 | 0.13081 | -0.0161 | -3.0586
-9.5 | -0.386 | 0.12418 | -0.0168 | -3.1084
-9 | -0.3681 | 0.1169 | -0.0172 | -3.1488
-8.5 | -0.3532 | 0.11014 | -0.0173 | -3.2068
-8 | -0.3389 | 0.10355 | -0.0172 | -3.2728
-7.5 | -0.3298 | 0.09765 | -0.0166 | -3.3774
-7 | -0.3094 | 0.09041 | -0.0163 | -3.4222
-6.5 | -0.3181 | 0.08612 | -0.0137 | -3.6937
-6 | -0.4178 | 0.08236 | -0.0181 | -5.0729
-5.5 | -0.4792 | 0.07545 | -0.0234 | -6.3512
-5 | -0.5035 | 0.06816 | -0.0255 | -7.387
-4.5 | -0.5116 | 0.0602 | -0.0283 | -8.4983
-4 | -0.4953 | 0.05295 | -0.0291 | -9.3541
-3.5 | -0.4616 | 0.04612 | -0.0311 | -10.0087
-3 | -0.4145 | 0.04068 | -0.0316 | -10.1893
-2.5 | -0.3596 | 0.03617 | -0.0313 | -9.9419
-2 | -0.3024 | 0.03312 | -0.0304 | -9.1304
-1.5 | -0.2186 | 0.03088 | -0.0329 | -7.079
-1 | -0.1327 | 0.02656 | -0.0321 | -4.9962
-0.5 | -0.0563 | 0.028 | -0.0365 | -2.0107
0 | 0.0149 | 0.02963 | -0.0405 | 0.50287
0.5 | 0.0823 | 0.03143 | -0.044 | 2.6185
1 | 0.1472 | 0.03339 | -0.0471 | 4.4085
1.5 | 0.2112 | 0.03555 | -0.05 | 5.9409
2 | 0.2713 | 0.03785 | -0.0523 | 7.1678
2.5 | 0.3192 | 0.04013 | -0.0527 | 7.9541
3 | 0.3777 | 0.04275 | -0.0547 | 8.8351
3.5 | 0.4263 | 0.04541 | -0.0551 | 9.3878
4 | 0.4807 | 0.04824 | -0.056 | 9.9648
4.5 | 0.5344 | 0.05108 | -0.0563 | 10.462
5 | 0.5936 | 0.05378 | -0.0564 | 11.0376
5.5 | 0.6493 | 0.05608 | -0.0549 | 11.5781
6 | 0.7181 | 0.05728 | -0.0525 | 12.5367
6.5 | 0.8007 | 0.05589 | -0.0472 | 14.3264
7 | 0.9013 | 0.04886 | -0.0351 | 18.4466
7.5 | 1.0116 | 0.03957 | -0.0169 | 25.5648
8 | 1.0256 | 0.04498 | -0.0102 | 22.8012
8.5 | 1.0334 | 0.05203 | -0.006 | 19.8616
9 | 1.0254 | 0.06022 | -0.0035 | 17.0276
9.5 | 0.9797 | 0.07144 | -0.0057 | 13.7136
10 | 0.9294 | 0.08541 | -0.0121 | 10.8816
10.5 | 0.8859 | 0.10129 | -0.0209 | 8.7462
11 | 0.8572 | 0.117 | -0.0298 | 7.3265
11.5 | 0.8411 | 0.13069 | -0.037 | 6.4358
12 | 0.8354 | 0.14275 | -0.0429 | 5.8522
12.5 | 0.8363 | 0.15462 | -0.0488 | 5.4087
13 | 0.8517 | 0.16604 | -0.0526 | 5.1295
13.5 | 0.8384 | 0.186 | -0.0696 | 4.5075
14 | 0.8607 | 0.19623 | -0.0722 | 4.3862
14.5 | 0.8621 | 0.20188 | -0.0775 | 4.2704
15 | 0.8807 | 0.21107 | -0.0812 | 4.1725
15.5 | 0.8998 | 0.21972 | -0.0849 | 4.0952
16 | 0.9228 | 0.22959 | -0.0882 | 4.0193
16.5 | 0.9463 | 0.23949 | -0.0916 | 3.9513
17 | 0.9577 | 0.24519 | -0.0976 | 3.906
17.5 | 0.9771 | 0.25363 | -0.1023 | 3.8525
18 | 1.0017 | 0.26424 | -0.1059 | 3.7909
18.5 | 1.0223 | 0.27243 | -0.1107 | 3.7525
19 | 1.0398 | 0.28 | -0.1167 | 3.7136
19.5 | 1.0722 | 0.29656 | -0.1186 | 3.6155
20 | 1.0815 | 0.29701 | -0.1272 | 3.6413

## 9. Re 100k Mach 0.00 (1)
BIGFOIL.COM POLAR EXPORT
GA 35A311
GA 35A311 |  |  |  | Cl Max: | 1.042 | at alpha= | 11 | deg
JavaFoil+Calcfoil stall+Eppler ext transition |  |  |  | L/D Max: | 54.479 | at alpha= | 4.5 | deg
Re: | 100000 |  |  | Cd Min: | 0.01213 | at alpha= | 0.5 | deg
Mach: | 0 |  |  | Cl=0 at alpha= | -2.3455 | deg
|  |  |  | @ Cl=0.1, Cd= | 0.012777
|  |  |  | @ Cl=0.4, Cd= | 0.012423
|  |  |  | @ Cl=0.6, Cd= | 0.013014
alpha (deg) | Cl | Cd | Cm | Cl/Cd
-16 | -0.415 | 0.20883 | -0.009 | -1.986
-15.5 | -0.429 | 0.19186 | -0.009 | -2.234
-15 | -0.442 | 0.1836 | -0.009 | -2.408
-14.5 | -0.455 | 0.16832 | -0.01 | -2.703
-14 | -0.467 | 0.15405 | -0.01 | -3.032
-13.5 | -0.478 | 0.1426 | -0.01 | -3.354
-13 | -0.488 | 0.13602 | -0.01 | -3.587
-12.5 | -0.496 | 0.12436 | -0.01 | -3.987
-12 | -0.502 | 0.11864 | -0.011 | -4.229
-11.5 | -0.505 | 0.10964 | -0.011 | -4.608
-11 | -0.506 | 0.10491 | -0.011 | -4.825
-10.5 | -0.504 | 0.09401 | -0.012 | -5.361
-10 | -0.498 | 0.08566 | -0.012 | -5.819
-9.5 | -0.489 | 0.09056 | -0.012 | -5.403
-9 | -0.476 | 0.08348 | -0.012 | -5.707
-8.5 | -0.46 | 0.07629 | -0.012 | -6.025
-8 | -0.439 | 0.07035 | -0.012 | -6.241
-7.5 | -0.415 | 0.06379 | -0.013 | -6.498
-7 | -0.386 | 0.05734 | -0.013 | -6.738
-6.5 | -0.355 | 0.05378 | -0.013 | -6.595
-6 | -0.32 | 0.04902 | -0.014 | -6.525
-5.5 | -0.282 | 0.04589 | -0.014 | -6.149
-5 | -0.242 | 0.0445 | -0.014 | -5.438
-4.5 | -0.2 | 0.04148 | -0.014 | -4.814
-4 | -0.156 | 0.03977 | -0.015 | -3.915
-3.5 | -0.11 | 0.03787 | -0.016 | -2.912
-3 | -0.064 | 0.03637 | -0.017 | -1.756
-2.5 | -0.017 | 0.03509 | -0.019 | -0.475
-2 | 0.038 | 0.01379 | -0.046 | 2.79
-1.5 | 0.098 | 0.01277 | -0.046 | 7.668
-1 | 0.158 | 0.01299 | -0.047 | 12.121
-0.5 | 0.217 | 0.01221 | -0.048 | 17.777
0 | 0.279 | 0.01219 | -0.049 | 22.892
0.5 | 0.339 | 0.01213 | -0.05 | 27.964
1 | 0.399 | 0.01242 | -0.05 | 32.137
1.5 | 0.459 | 0.01259 | -0.051 | 36.469
2 | 0.519 | 0.01263 | -0.052 | 41.103
2.5 | 0.578 | 0.0129 | -0.053 | 44.826
3 | 0.638 | 0.01321 | -0.054 | 48.273
3.5 | 0.697 | 0.01356 | -0.054 | 51.42
4 | 0.756 | 0.01446 | -0.055 | 52.279
4.5 | 0.813 | 0.01493 | -0.056 | 54.479
5 | 0.869 | 0.01879 | -0.057 | 46.275
5.5 | 0.924 | 0.01902 | -0.058 | 48.582
6 | 0.783 | 0.04319 | -0.022 | 18.126
6.5 | 0.823 | 0.04606 | -0.022 | 17.872
7 | 0.861 | 0.04906 | -0.022 | 17.556
7.5 | 0.897 | 0.05247 | -0.022 | 17.1
8 | 0.93 | 0.05683 | -0.022 | 16.372
8.5 | 0.961 | 0.06135 | -0.022 | 15.658
9 | 0.988 | 0.06578 | -0.022 | 15.011
9.5 | 1.011 | 0.07166 | -0.022 | 14.106
10 | 1.03 | 0.07732 | -0.022 | 13.328
10.5 | 1.04 | 0.08339 | -0.022 | 12.472
11 | 1.042 | 0.09022 | -0.022 | 11.545
11.5 | 1.037 | 0.09709 | -0.022 | 10.683
12 | 1.027 | 0.10509 | -0.022 | 9.774
12.5 | 1.012 | 0.11398 | -0.023 | 8.875
13 | 0.991 | 0.12739 | -0.022 | 7.782
13.5 | 0.967 | 0.13539 | -0.022 | 7.141
14 | 0.939 | 0.1432 | -0.023 | 6.555
14.5 | 0.908 | 0.15447 | -0.023 | 5.877
15 | 0.875 | 0.17219 | -0.023 | 5.079
15.5 | 0.84 | 0.186 | -0.023 | 4.516
16 | 0.804 | 0.20446 | -0.024 | 3.934

## 10. Re 100k Mach 0.00 (2)
BIGFOIL.COM POLAR EXPORT
GA 35A311
GA 35A311 |  |  |  | Cl Max: | 1.1937 | at alpha= | 11 | deg
XFOIL ncrit=9 |  |  |  | L/D Max: | 55.9175 | at alpha= | 7 | deg
Re: | 100000 |  |  | Cd Min: | 0.25563 | at alpha= | -20 | deg
Mach: | 0 |  |  | Cl=0 at alpha= | -2.4005 | deg
|  |  |  | @ Cl=0.1, Cd= | 0.016722
|  |  |  | @ Cl=0.4, Cd= | 0.018171
|  |  |  | @ Cl=0.6, Cd= | 0.021357
alpha (deg) | Cl | Cd | Cm | Cl/Cd
-20 | -0.7161 | 0.25563 | 0.0466 | -2.8013
-19.5 | -0.7 | 0.24812 | 0.0422 | -2.8212
-19 | -0.6753 | 0.23564 | 0.0417 | -2.8658
-18.5 | -0.6574 | 0.22917 | 0.0383 | -2.8686
-18 | -0.6404 | 0.22296 | 0.0343 | -2.8723
-17.5 | -0.6257 | 0.21802 | 0.029 | -2.8699
-17 | -0.6208 | 0.2169 | 0.0222 | -2.8621
-16.5 | -0.6174 | 0.21453 | 0.0161 | -2.8779
-16 | -0.5773 | 0.19659 | 0.0188 | -2.9366
-15.5 | -0.5608 | 0.1899 | 0.0158 | -2.9531
-15 | -0.5466 | 0.18347 | 0.0122 | -2.9792
-14.5 | -0.542 | 0.17942 | 0.0062 | -3.0208
-14 | -0.5462 | 0.1763 | -0.001 | -3.0981
-13.5 | -0.5086 | 0.16275 | 0.0024 | -3.125
-13 | -0.4963 | 0.15608 | -0.0005 | -3.1798
-12.5 | -0.498 | 0.15106 | -0.0067 | -3.2967
-12 | -0.5084 | 0.14637 | -0.0151 | -3.4734
-11.5 | -0.4688 | 0.13464 | -0.0098 | -3.4819
-11 | -0.4611 | 0.12781 | -0.013 | -3.6077
-10.5 | -0.4799 | 0.1223 | -0.0237 | -3.924
-10 | -0.4481 | 0.11287 | -0.0193 | -3.9701
-9.5 | -0.4467 | 0.10596 | -0.0241 | -4.2157
-9 | -0.4507 | 0.09757 | -0.0296 | -4.6192
-8.5 | -0.4395 | 0.09099 | -0.0311 | -4.8302
-8 | -0.4451 | 0.083 | -0.0357 | -5.3627
-7.5 | -0.4699 | 0.07528 | -0.0446 | -6.242
-7 | -0.4686 | 0.07039 | -0.0386 | -6.6572
-6.5 | -0.533 | 0.06828 | -0.0345 | -7.8061
-6 | -0.5104 | 0.06131 | -0.0331 | -8.3249
-5.5 | -0.456 | 0.05392 | -0.0407 | -8.457
-4.5 | -0.2989 | 0.03084 | -0.0547 | -9.692
-4 | -0.2295 | 0.02654 | -0.0575 | -8.6473
-3.5 | -0.1564 | 0.02333 | -0.0603 | -6.7038
-3 | -0.0808 | 0.02091 | -0.0641 | -3.8642
-2.5 | -0.029 | 0.01681 | -0.0638 | -1.7252
-2 | 0.1167 | 0.01671 | -0.073 | 6.9838
-1.5 | 0.2102 | 0.01628 | -0.0831 | 12.9115
-1 | 0.2533 | 0.01644 | -0.0825 | 15.4075
-0.5 | 0.2963 | 0.01681 | -0.0812 | 17.6264
0 | 0.3392 | 0.01731 | -0.0796 | 19.5956
0.5 | 0.3824 | 0.0179 | -0.0779 | 21.3631
1 | 0.4259 | 0.01857 | -0.0761 | 22.9348
1.5 | 0.4699 | 0.01929 | -0.0743 | 24.3598
2 | 0.5149 | 0.02004 | -0.0727 | 25.6936
2.5 | 0.561 | 0.02079 | -0.0712 | 26.9841
3 | 0.6085 | 0.02148 | -0.0697 | 28.3287
3.5 | 0.6584 | 0.02197 | -0.0682 | 29.9681
4 | 0.6996 | 0.02278 | -0.0658 | 30.7112
4.5 | 0.7562 | 0.02213 | -0.0636 | 34.1708
5 | 0.8065 | 0.02162 | -0.0607 | 37.3034
5.5 | 0.859 | 0.02086 | -0.0579 | 41.1793
6 | 0.9116 | 0.01999 | -0.0551 | 45.6028
6.5 | 0.9616 | 0.01883 | -0.0517 | 51.0674
7 | 1.0026 | 0.01793 | -0.0469 | 55.9175
7.5 | 1.0178 | 0.0196 | -0.0396 | 51.9286
8.5 | 1.0267 | 0.02776 | -0.0266 | 36.9849
9 | 1.0561 | 0.03148 | -0.023 | 33.5483
9.5 | 1.1062 | 0.03571 | -0.022 | 30.9773
10 | 1.1577 | 0.04135 | -0.0218 | 27.9976
10.5 | 1.1845 | 0.04693 | -0.0184 | 25.2397
11 | 1.1937 | 0.05411 | -0.014 | 22.0606
11.5 | 1.1793 | 0.06136 | -0.0084 | 19.2194
12 | 1.1477 | 0.06881 | -0.0038 | 16.6793
12.5 | 1.1085 | 0.07768 | -0.0023 | 14.2701
13 | 1.0666 | 0.08842 | -0.004 | 12.0629
13.5 | 1.0334 | 0.10104 | -0.0075 | 10.2276
14 | 0.8872 | 0.14521 | -0.0382 | 6.1098
14.5 | 0.8564 | 0.17142 | -0.054 | 4.9959
15 | 0.8574 | 0.18133 | -0.0587 | 4.7284
15.5 | 0.8653 | 0.18913 | -0.0625 | 4.5752
16 | 0.872 | 0.19803 | -0.0667 | 4.4034

## 11. Re 100k Mach 0.10 (1)
BIGFOIL.COM POLAR EXPORT
GA 35A311
GA 35A311 |  |  |  | Cl Max: | 1.037 | at alpha= | 10.5 | deg
JavaFoil+Calcfoil stall+Eppler ext transition |  |  |  | L/D Max: | 54.673 | at alpha= | 4.5 | deg
Re: | 100000 |  |  | Cd Min: | 0.01222 | at alpha= | -0.5 | deg
Mach: | 0.1 |  |  | Cl=0 at alpha= | -2.3482 | deg
|  |  |  | @ Cl=0.1, Cd= | 0.012864
|  |  |  | @ Cl=0.4, Cd= | 0.012303
|  |  |  | @ Cl=0.6, Cd= | 0.013038
alpha (deg) | Cl | Cd | Cm | Cl/Cd
-15.5 | -0.387 | 0.19709 | -0.009 | -1.964
-15 | -0.403 | 0.18025 | -0.01 | -2.235
-14.5 | -0.419 | 0.17111 | -0.01 | -2.446
-14 | -0.433 | 0.15796 | -0.01 | -2.744
-13.5 | -0.447 | 0.14665 | -0.01 | -3.051
-13 | -0.46 | 0.14085 | -0.011 | -3.266
-12.5 | -0.471 | 0.12798 | -0.011 | -3.68
-12 | -0.48 | 0.12283 | -0.011 | -3.908
-11.5 | -0.487 | 0.1118 | -0.011 | -4.352
-11 | -0.49 | 0.10343 | -0.011 | -4.74
-10.5 | -0.491 | 0.09613 | -0.012 | -5.106
-10 | -0.488 | 0.08881 | -0.012 | -5.494
-9.5 | -0.481 | 0.09283 | -0.012 | -5.182
-9 | -0.47 | 0.08561 | -0.012 | -5.493
-8.5 | -0.455 | 0.077 | -0.012 | -5.913
-8 | -0.436 | 0.0705 | -0.013 | -6.186
-7.5 | -0.413 | 0.06513 | -0.013 | -6.338
-7 | -0.386 | 0.0576 | -0.013 | -6.696
-6.5 | -0.355 | 0.05404 | -0.013 | -6.561
-6 | -0.32 | 0.05039 | -0.013 | -6.355
-5.5 | -0.283 | 0.04609 | -0.014 | -6.136
-5 | -0.243 | 0.04462 | -0.014 | -5.439
-4.5 | -0.2 | 0.04159 | -0.014 | -4.819
-4 | -0.156 | 0.03985 | -0.015 | -3.923
-3.5 | -0.111 | 0.03796 | -0.016 | -2.919
-3 | -0.064 | 0.03645 | -0.017 | -1.761
-2.5 | -0.017 | 0.03513 | -0.019 | -0.477
-2 | 0.039 | 0.01384 | -0.046 | 2.792
-1.5 | 0.098 | 0.01286 | -0.047 | 7.652
-1 | 0.158 | 0.01297 | -0.047 | 12.205
-0.5 | 0.218 | 0.01222 | -0.048 | 17.859
0 | 0.28 | 0.01223 | -0.049 | 22.928
0.5 | 0.341 | 0.01249 | -0.05 | 27.293
1 | 0.401 | 0.0123 | -0.051 | 32.61
1.5 | 0.462 | 0.01263 | -0.051 | 36.555
2 | 0.522 | 0.01266 | -0.052 | 41.225
2.5 | 0.581 | 0.01294 | -0.053 | 44.93
3 | 0.641 | 0.01325 | -0.054 | 48.396
3.5 | 0.701 | 0.01359 | -0.055 | 51.573
4 | 0.76 | 0.01448 | -0.056 | 52.452
4.5 | 0.817 | 0.01495 | -0.056 | 54.673
5 | 0.873 | 0.0189 | -0.057 | 46.226
5.5 | 0.928 | 0.01915 | -0.058 | 48.472
6 | 0.786 | 0.04329 | -0.022 | 18.163
6.5 | 0.827 | 0.04602 | -0.022 | 17.962
7 | 0.865 | 0.04927 | -0.022 | 17.55
7.5 | 0.9 | 0.05289 | -0.022 | 17.021
8 | 0.933 | 0.05658 | -0.022 | 16.489
8.5 | 0.963 | 0.06126 | -0.022 | 15.713
9 | 0.989 | 0.06572 | -0.022 | 15.041
9.5 | 1.011 | 0.07162 | -0.022 | 14.113
10 | 1.029 | 0.07885 | -0.022 | 13.05
10.5 | 1.037 | 0.0842 | -0.022 | 12.311
11 | 1.035 | 0.0923 | -0.022 | 11.217
11.5 | 1.028 | 0.09884 | -0.022 | 10.399
12 | 1.014 | 0.10864 | -0.022 | 9.334
12.5 | 0.994 | 0.11685 | -0.023 | 8.51
13 | 0.97 | 0.12925 | -0.023 | 7.502
13.5 | 0.941 | 0.14018 | -0.023 | 6.71
14 | 0.908 | 0.15351 | -0.023 | 5.913
14.5 | 0.872 | 0.16781 | -0.024 | 5.196
15 | 0.834 | 0.18574 | -0.023 | 4.489
15.5 | 0.794 | 0.19513 | -0.023 | 4.071

## 12. Re 100k Mach 0.10 (2)
BIGFOIL.COM POLAR EXPORT
GA 35A311
GA 35A311 |  |  |  | Cl Max: | 1.1872 | at alpha= | 11 | deg
XFOIL ncrit=9 |  |  |  | L/D Max: | 55.9566 | at alpha= | 7 | deg
Re: | 100000 |  |  | Cd Min: | 0.25712 | at alpha= | -20 | deg
Mach: | 0.1 |  |  | Cl=0 at alpha= | -2.4078 | deg
|  |  |  | @ Cl=0.1, Cd= | 0.016818
|  |  |  | @ Cl=0.4, Cd= | 0.018233
|  |  |  | @ Cl=0.6, Cd= | 0.021381
alpha (deg) | Cl | Cd | Cm | Cl/Cd
-20 | -0.7189 | 0.25712 | 0.0466 | -2.796
-19.5 | -0.6982 | 0.24595 | 0.0437 | -2.8388
-19 | -0.6767 | 0.23622 | 0.0421 | -2.8647
-18.5 | -0.6588 | 0.22978 | 0.0386 | -2.8671
-18 | -0.6416 | 0.22356 | 0.0344 | -2.8699
-17.5 | -0.6274 | 0.21905 | 0.0289 | -2.8642
-17 | -0.6231 | 0.21815 | 0.022 | -2.8563
-16.5 | -0.6004 | 0.20624 | 0.0199 | -2.9112
-16 | -0.5774 | 0.19701 | 0.019 | -2.9308
-15.5 | -0.5609 | 0.19034 | 0.0159 | -2.9468
-15 | -0.5468 | 0.18396 | 0.0121 | -2.9724
-14.5 | -0.5439 | 0.18047 | 0.0058 | -3.0138
-14 | -0.5471 | 0.17714 | -0.0013 | -3.0885
-13.5 | -0.5074 | 0.16312 | 0.0024 | -3.1106
-13 | -0.4956 | 0.15651 | -0.0007 | -3.1666
-12.5 | -0.4997 | 0.15195 | -0.0075 | -3.2886
-12 | -0.4968 | 0.144 | -0.0121 | -3.45
-11.5 | -0.4665 | 0.13505 | -0.0097 | -3.4543
-11 | -0.4606 | 0.12832 | -0.0135 | -3.5895
-10.5 | -0.4812 | 0.12304 | -0.0245 | -3.9109
-10 | -0.4447 | 0.11336 | -0.0191 | -3.9229
-9.5 | -0.4492 | 0.10656 | -0.0256 | -4.2155
-9 | -0.4413 | 0.09833 | -0.0276 | -4.4879
-8.5 | -0.4417 | 0.09143 | -0.0326 | -4.831
-8 | -0.434 | 0.08418 | -0.0336 | -5.1556
-7.5 | -0.4764 | 0.07617 | -0.0456 | -6.2544
-6.5 | -0.5387 | 0.06957 | -0.0347 | -7.7433
-6 | -0.5081 | 0.0622 | -0.0325 | -8.1688
-4.5 | -0.298 | 0.03101 | -0.0557 | -9.6098
-4 | -0.2286 | 0.02671 | -0.0583 | -8.5586
-3.5 | -0.156 | 0.02348 | -0.061 | -6.644
-3 | -0.0834 | 0.0211 | -0.0641 | -3.9526
-2.5 | -0.0253 | 0.01701 | -0.0652 | -1.4874
-2 | 0.1119 | 0.0168 | -0.0722 | 6.6607
-1.5 | 0.2133 | 0.01634 | -0.0837 | 13.0539
-1 | 0.2564 | 0.01648 | -0.0832 | 15.5583
-0.5 | 0.2992 | 0.01685 | -0.0818 | 17.7567
0 | 0.3406 | 0.01739 | -0.0799 | 19.586
0.5 | 0.3834 | 0.01801 | -0.0781 | 21.2882
1 | 0.4287 | 0.01862 | -0.0764 | 23.0236
1.5 | 0.4729 | 0.01934 | -0.0747 | 24.4519
2 | 0.5181 | 0.02009 | -0.073 | 25.7889
2.5 | 0.5644 | 0.02084 | -0.0714 | 27.0825
3 | 0.6118 | 0.02156 | -0.0699 | 28.3766
3.5 | 0.6523 | 0.0226 | -0.0677 | 28.8628
4 | 0.7022 | 0.02289 | -0.0658 | 30.6772
4.5 | 0.7612 | 0.0221 | -0.0637 | 34.4434
5 | 0.8111 | 0.02162 | -0.0607 | 37.5162
5.5 | 0.8634 | 0.0209 | -0.0578 | 41.311
6 | 0.9171 | 0.01994 | -0.055 | 45.993
6.5 | 0.9676 | 0.01871 | -0.0514 | 51.7157
7 | 1.0061 | 0.01798 | -0.0463 | 55.9566
7.5 | 1.0168 | 0.02011 | -0.0385 | 50.5619
8 | 1.0169 | 0.02433 | -0.0314 | 41.7961
8.5 | 1.0267 | 0.02819 | -0.0256 | 36.4207
9 | 1.0583 | 0.03194 | -0.0221 | 33.134
9.5 | 1.1107 | 0.03638 | -0.0213 | 30.5305
10 | 1.1596 | 0.04212 | -0.0208 | 27.5309
10.5 | 1.1828 | 0.04795 | -0.017 | 24.6674
11 | 1.1872 | 0.05514 | -0.0123 | 21.5306
11.5 | 1.1682 | 0.06234 | -0.0067 | 18.7392
12 | 1.1353 | 0.07009 | -0.0029 | 16.1977
12.5 | 1.0959 | 0.07934 | -0.0022 | 13.8127
13 | 1.0553 | 0.09045 | -0.0045 | 11.6672
13.5 | 1.0231 | 0.10273 | -0.0085 | 9.9591
14 | 0.8462 | 0.16399 | -0.0521 | 5.1601
14.5 | 0.8553 | 0.17234 | -0.0547 | 4.9629
15 | 0.8619 | 0.18214 | -0.0583 | 4.7321
15.5 | 0.8647 | 0.18998 | -0.0633 | 4.5515
16 | 0.8754 | 0.19897 | -0.0667 | 4.3997

## 13. Re 100k Mach 0.25 (1)
BIGFOIL.COM POLAR EXPORT
GA 35A311
GA 35A311 |  |  |  | Cl Max: | 1.01 | at alpha= | 10 | deg
JavaFoil+Calcfoil stall+Eppler ext transition |  |  |  | L/D Max: | 52.738 | at alpha= | 4 | deg
Re: | 100000 |  |  | Cd Min: | 0.01234 | at alpha= | 0 | deg
Mach: | 0.25 |  |  | Cl=0 at alpha= | -2.3509 | deg
|  |  |  | @ Cl=0.1, Cd= | 0.014107
|  |  |  | @ Cl=0.4, Cd= | 0.012451
|  |  |  | @ Cl=0.6, Cd= | 0.29888
alpha (deg) | Cl | Cd | Cm | Cl/Cd
-14 | -0.067 | 0.21516 | -0.011 | -0.312
-13.5 | -0.111 | 0.18522 | -0.011 | -0.6
-13 | -0.185 | 0.16528 | -0.011 | -1.122
-12.5 | -0.235 | 0.16072 | -0.011 | -1.465
-12 | -0.278 | 0.14034 | -0.011 | -1.981
-11.5 | -0.315 | 0.1333 | -0.012 | -2.365
-11 | -0.347 | 0.1189 | -0.012 | -2.92
-10.5 | -0.374 | 0.10812 | -0.012 | -3.457
-10 | -0.394 | 0.09843 | -0.012 | -4.006
-9.5 | -0.409 | 0.09124 | -0.013 | -4.478
-9 | -0.416 | 0.08337 | -0.013 | -4.989
-8.5 | -0.416 | 0.09051 | -0.013 | -4.599
-8 | -0.41 | 0.06918 | -0.013 | -5.924
-7.5 | -0.396 | 0.07157 | -0.013 | -5.539
-7 | -0.377 | 0.06111 | -0.014 | -6.166
-6.5 | -0.351 | 0.05792 | -0.014 | -6.064
-6 | -0.32 | 0.05233 | -0.014 | -6.124
-5.5 | -0.285 | 0.04757 | -0.014 | -5.997
-5 | -0.246 | 0.04524 | -0.014 | -5.443
-4.5 | -0.204 | 0.0419 | -0.015 | -4.875
-4 | -0.16 | 0.03993 | -0.015 | -4.002
-3.5 | -0.113 | 0.03848 | -0.016 | -2.949
-3 | -0.066 | 0.03656 | -0.018 | -1.801
-2.5 | -0.017 | 0.03534 | -0.019 | -0.486
-2 | 0.04 | 0.01452 | -0.047 | 2.733
-1.5 | 0.101 | 0.0141 | -0.048 | 7.169
-1 | 0.163 | 0.01319 | -0.049 | 12.332
-0.5 | 0.224 | 0.01239 | -0.05 | 18.098
0 | 0.288 | 0.01234 | -0.05 | 23.361
0.5 | 0.35 | 0.01262 | -0.051 | 27.747
1 | 0.412 | 0.01241 | -0.052 | 33.226
1.5 | 0.474 | 0.01275 | -0.053 | 37.202
2 | 0.536 | 0.01279 | -0.054 | 41.945
2.5 | 0.597 | 0.01309 | -0.055 | 45.604
3 | 0.659 | 0.01343 | -0.055 | 49.04
3.5 | 0.72 | 0.01383 | -0.056 | 52.05
4 | 0.78 | 0.0148 | -0.057 | 52.738
4.5 | 0.839 | 0.01857 | -0.058 | 45.177
5 | 0.896 | 0.01944 | -0.059 | 46.111
5.5 | 0.952 | 0.01964 | -0.06 | 48.468
6 | 0.805 | 0.04358 | -0.023 | 18.478
6.5 | 0.845 | 0.04669 | -0.022 | 18.096
7 | 0.882 | 0.05014 | -0.023 | 17.589
7.5 | 0.915 | 0.05438 | -0.022 | 16.83
8 | 0.945 | 0.05864 | -0.022 | 16.107
8.5 | 0.969 | 0.06319 | -0.023 | 15.341
9 | 0.989 | 0.06908 | -0.023 | 14.316
9.5 | 1.003 | 0.07575 | -0.022 | 13.235
10 | 1.01 | 0.0828 | -0.022 | 12.198
10.5 | 1.001 | 0.09244 | -0.022 | 10.828
11 | 0.978 | 0.10106 | -0.022 | 9.674
11.5 | 0.943 | 0.11516 | -0.023 | 8.191
12 | 0.898 | 0.12501 | -0.023 | 7.183
12.5 | 0.842 | 0.13703 | -0.023 | 6.148
13 | 0.778 | 0.15882 | -0.023 | 4.897
13.5 | 0.705 | 0.19127 | -0.023 | 3.687
14 | 0.626 | 0.21051 | -0.023 | 2.973
14.5 | 0.541 | 0.25077 | -0.022 | 2.158
15 | 0.451 | 0.29888 | -0.022 | 1.509

## 14. Re 100k Mach 0.25 (2)
BIGFOIL.COM POLAR EXPORT
GA 35A311
GA 35A311 |  |  |  | Cl Max: | 1.1611 | at alpha= | 10 | deg
XFOIL ncrit=9 |  |  |  | L/D Max: | 54.118 | at alpha= | 7 | deg
Re: | 100000 |  |  | Cd Min: | 0.24683 | at alpha= | -19.5 | deg
Mach: | 0.25 |  |  | Cl=0 at alpha= | -2.2008 | deg
|  |  |  | @ Cl=0.1, Cd= | 0.016943
|  |  |  | @ Cl=0.4, Cd= | 0.019028
|  |  |  | @ Cl=0.6, Cd= | 0.022476
alpha (deg) | Cl | Cd | Cm | Cl/Cd
-19.5 | -0.7045 | 0.24683 | 0.0474 | -2.8542
-19 | -0.6853 | 0.23976 | 0.044 | -2.8583
-18.5 | -0.6667 | 0.23326 | 0.0398 | -2.8582
-18 | -0.6492 | 0.22746 | 0.0349 | -2.8541
-17.5 | -0.6392 | 0.22574 | 0.0279 | -2.8316
-17 | -0.6357 | 0.22503 | 0.0214 | -2.825
-16.5 | -0.5977 | 0.20656 | 0.0228 | -2.8936
-16 | -0.5791 | 0.19951 | 0.0198 | -2.9026
-15.5 | -0.5625 | 0.19285 | 0.0161 | -2.9168
-15 | -0.551 | 0.18777 | 0.0108 | -2.9344
-14.5 | -0.5535 | 0.18598 | 0.0037 | -2.9761
-14 | -0.5195 | 0.17217 | 0.0048 | -3.0174
-13.5 | -0.5031 | 0.16522 | 0.0024 | -3.045
-13 | -0.4974 | 0.15986 | -0.0027 | -3.1115
-12.5 | -0.5069 | 0.15658 | -0.0108 | -3.2373
-12 | -0.4701 | 0.14409 | -0.0076 | -3.2625
-11.5 | -0.458 | 0.13719 | -0.0102 | -3.3384
-11 | -0.4694 | 0.13242 | -0.0186 | -3.5448
-10.5 | -0.4441 | 0.12258 | -0.0171 | -3.6229
-10 | -0.4337 | 0.11571 | -0.0197 | -3.7482
-9.5 | -0.4632 | 0.11029 | -0.0328 | -4.1998
-9 | -0.4209 | 0.10125 | -0.0259 | -4.157
-8.5 | -0.421 | 0.09373 | -0.0302 | -4.4916
-8 | -0.4408 | 0.08696 | -0.0393 | -5.069
-7.5 | -0.4289 | 0.0802 | -0.0377 | -5.3479
-7 | -0.4411 | 0.07438 | -0.0367 | -5.9304
-6.5 | -0.4939 | 0.07227 | -0.03 | -6.8341
-6 | -0.4982 | 0.06527 | -0.0349 | -7.6329
-4.5 | -0.3061 | 0.0325 | -0.059 | -9.4185
-4 | -0.2305 | 0.02785 | -0.0621 | -8.2765
-3.5 | -0.1493 | 0.02417 | -0.0657 | -6.1771
-3 | -0.0817 | 0.02179 | -0.0673 | -3.7494
-2.5 | -0.0216 | 0.01986 | -0.0678 | -1.0876
-2 | 0.0145 | 0.01708 | -0.0598 | 0.84895
-1.5 | 0.2268 | 0.01674 | -0.0866 | 13.5484
-1 | 0.2599 | 0.01701 | -0.0846 | 15.2792
-0.5 | 0.2988 | 0.01746 | -0.0825 | 17.1134
0 | 0.34 | 0.01804 | -0.0804 | 18.847
0.5 | 0.3827 | 0.01873 | -0.0784 | 20.4325
1 | 0.4263 | 0.01948 | -0.0764 | 21.884
1.5 | 0.471 | 0.02029 | -0.0745 | 23.2134
2.5 | 0.5648 | 0.02195 | -0.0712 | 25.7312
3 | 0.6143 | 0.02269 | -0.0697 | 27.0736
3.5 | 0.6673 | 0.02314 | -0.0682 | 28.8375
4 | 0.7118 | 0.02386 | -0.0656 | 29.8324
4.5 | 0.774 | 0.02295 | -0.0633 | 33.7255
5 | 0.8281 | 0.02227 | -0.0602 | 37.1846
5.5 | 0.8847 | 0.0213 | -0.0571 | 41.5352
6 | 0.9394 | 0.02023 | -0.0536 | 46.436
6.5 | 0.9884 | 0.01885 | -0.0488 | 52.435
7 | 1.0185 | 0.01882 | -0.0418 | 54.118
7.5 | 1.0136 | 0.02271 | -0.033 | 44.6323
8 | 1.0145 | 0.02678 | -0.0259 | 37.8827
8.5 | 1.031 | 0.03064 | -0.0205 | 33.6488
9 | 1.0716 | 0.0346 | -0.0178 | 30.9711
9.5 | 1.1283 | 0.04017 | -0.0169 | 28.0881
10 | 1.1611 | 0.04667 | -0.0147 | 24.8789
10.5 | 1.1582 | 0.05262 | -0.009 | 22.0106
11 | 1.1398 | 0.05964 | -0.004 | 19.1113
11.5 | 1.1093 | 0.06768 | -0.0013 | 16.3904
12 | 1.0721 | 0.07719 | -0.0015 | 13.8891
12.5 | 1.0327 | 0.08842 | -0.0045 | 11.6795
13 | 0.9981 | 0.1011 | -0.0094 | 9.8724
13.5 | 0.8454 | 0.15816 | -0.05 | 5.3452
14 | 0.8614 | 0.16791 | -0.0511 | 5.1301
14.5 | 0.8519 | 0.17693 | -0.0584 | 4.8149
15 | 0.883 | 0.18697 | -0.0569 | 4.7227

## 15. Re 100k Mach 0.50 (1)
BIGFOIL.COM POLAR EXPORT
GA 35A311
GA 35A311 |  |  |  | Cl Max: | 1.232 | at alpha= | 20 | deg
JavaFoil+Calcfoil stall+Eppler ext transition |  |  |  | L/D Max: | 49.601 | at alpha= | 4 | deg
Re: | 100000 |  |  | Cd Min: | 0.01317 | at alpha= | 1 | deg
Mach: | 0.5 |  |  | Cl=0 at alpha= | -2.3273 | deg
|  |  |  | @ Cl=0.1, Cd= | 0.018152
|  |  |  | @ Cl=0.4, Cd= | 0.013382
|  |  |  | @ Cl=0.6, Cd= | 0.014624
alpha (deg) | Cl | Cd | Cm | Cl/Cd
-20 | -0.957 | 0.35569 | -0.013 | -2.69
-19.5 | -0.931 | 0.35179 | -0.013 | -2.646
-19 | -0.905 | 0.33063 | -0.013 | -2.737
-18.5 | -0.875 | 0.29997 | -0.013 | -2.917
-18 | -0.849 | 0.30135 | -0.013 | -2.817
-17.5 | -0.822 | 0.28625 | -0.013 | -2.873
-17 | -0.796 | 0.29037 | -0.013 | -2.742
-16.5 | -0.77 | 0.28592 | -0.014 | -2.693
-16 | -0.744 | 0.2802 | -0.014 | -2.654
-15.5 | -0.717 | 0.27137 | -0.015 | -2.643
-15 | -0.691 | 0.25785 | -0.015 | -2.679
-14.5 | -0.664 | 0.25676 | -0.015 | -2.587
-14 | -0.638 | 0.24996 | -0.016 | -2.551
-13.5 | -0.611 | 0.24786 | -0.016 | -2.466
-13 | -0.583 | 0.2235 | -0.015 | -2.607
-12.5 | -0.556 | 0.20482 | -0.015 | -2.713
-12 | -0.529 | 0.18972 | -0.015 | -2.788
-11.5 | -0.502 | 0.18613 | -0.016 | -2.698
-11 | -0.475 | 0.19421 | -0.016 | -2.447
-10.5 | -0.448 | 0.19114 | -0.016 | -2.345
-10 | -0.421 | 0.17652 | -0.017 | -2.386
-9.5 | -0.394 | 0.17547 | -0.017 | -2.246
-9 | -0.366 | 0.15858 | -0.016 | -2.311
-8.5 | -0.339 | 0.1484 | -0.017 | -2.286
-8 | -0.312 | 0.14473 | -0.017 | -2.156
-7.5 | -0.285 | 0.16111 | -0.017 | -1.767
-7 | -0.257 | 0.08198 | -0.017 | -3.138
-6.5 | -0.23 | 0.06586 | -0.017 | -3.49
-6 | -0.202 | 0.07546 | -0.016 | -2.682
-5.5 | -0.175 | 0.05906 | -0.017 | -2.961
-5 | -0.21 | 0.0511 | -0.017 | -4.101
-4.5 | -0.206 | 0.04905 | -0.017 | -4.207
-4 | -0.17 | 0.04449 | -0.016 | -3.82
-3.5 | -0.124 | 0.03989 | -0.017 | -3.099
-3 | -0.073 | 0.03843 | -0.018 | -1.888
-2.5 | -0.019 | 0.03644 | -0.02 | -0.523
-2 | 0.036 | 0.03485 | -0.022 | 1.027
-1.5 | 0.113 | 0.01476 | -0.054 | 7.646
-1 | 0.182 | 0.01352 | -0.055 | 13.44
-0.5 | 0.251 | 0.01346 | -0.055 | 18.636
0 | 0.322 | 0.0139 | -0.056 | 23.189
0.5 | 0.392 | 0.01341 | -0.057 | 29.202
1 | 0.461 | 0.01317 | -0.058 | 35.01
1.5 | 0.53 | 0.01359 | -0.059 | 39.018
2 | 0.584 | 0.01451 | -0.058 | 40.232
2.5 | 0.647 | 0.01496 | -0.059 | 43.274
3 | 0.713 | 0.01551 | -0.06 | 45.951
3.5 | 0.777 | 0.01618 | -0.061 | 48.022
4 | 0.84 | 0.01693 | -0.061 | 49.601
4.5 | 0.934 | 0.02094 | -0.065 | 44.58
5 | 0.97 | 0.02232 | -0.064 | 43.431
5.5 | 0.84 | 0.04239 | -0.025 | 19.809
6 | 0.876 | 0.04613 | -0.024 | 18.992
6.5 | 0.901 | 0.05048 | -0.024 | 17.858
7 | 0.907 | 0.0566 | -0.024 | 16.026
7.5 | 0.869 | 0.06592 | -0.024 | 13.187
8 | 0.57 | 0.07338 | -0.025 | 7.772
8.5 | 0.598 | 0.13995 | -0.025 | 4.27
9 | 0.625 | 0.14182 | -0.027 | 4.409
9.5 | 0.653 | 0.16927 | -0.027 | 3.855
10 | 0.68 | 0.18115 | -0.03 | 3.755
10.5 | 0.708 | 0.17595 | -0.03 | 4.022
11 | 0.736 | 0.2024 | -0.033 | 3.634
11.5 | 0.763 | 0.2055 | -0.033 | 3.712
12 | 0.79 | 0.21907 | -0.034 | 3.606
12.5 | 0.817 | 0.22017 | -0.035 | 3.711
13 | 0.847 | 0.24838 | -0.039 | 3.409
13.5 | 0.874 | 0.2545 | -0.04 | 3.433
14 | 0.901 | 0.26256 | -0.04 | 3.43
14.5 | 0.928 | 0.25654 | -0.041 | 3.617
15 | 0.955 | 0.26503 | -0.042 | 3.603
15.5 | 0.982 | 0.27097 | -0.043 | 3.624
16 | 1.012 | 0.29583 | -0.046 | 3.419
16.5 | 1.04 | 0.31623 | -0.048 | 3.289
17 | 1.067 | 0.31977 | -0.048 | 3.336
17.5 | 1.094 | 0.33099 | -0.049 | 3.304
18 | 1.12 | 0.32706 | -0.049 | 3.425
18.5 | 1.147 | 0.33552 | -0.05 | 3.418
19 | 1.173 | 0.35102 | -0.051 | 3.342
19.5 | 1.206 | 0.35598 | -0.054 | 3.387
20 | 1.232 | 0.37817 | -0.055 | 3.257

## 16. Re 100k Mach 0.50 (2)
BIGFOIL.COM POLAR EXPORT
GA 35A311
GA 35A311 |  |  |  | Cl Max: | 1.0834 | at alpha= | 20 | deg
XFOIL ncrit=9 |  |  |  | L/D Max: | 46.6682 | at alpha= | 6 | deg
Re: | 100000 |  |  | Cd Min: | 0.29287 | at alpha= | 20 | deg
Mach: | 0.5 |  |  | Cl=0 at alpha= | -2.2469 | deg
|  |  |  | @ Cl=0.1, Cd= | 0.019209
|  |  |  | @ Cl=0.4, Cd= | 0.021586
|  |  |  | @ Cl=0.6, Cd= | 0.026996
alpha (deg) | Cl | Cd | Cm | Cl/Cd
-20 | -0.7796 | 0.27487 | 0.0617 | -2.8362
-19.5 | -0.7566 | 0.26707 | 0.0563 | -2.833
-19 | -0.735 | 0.26125 | 0.0497 | -2.8134
-18.5 | -0.7216 | 0.26177 | 0.0413 | -2.7566
-18 | -0.6907 | 0.24473 | 0.0394 | -2.8223
-17.5 | -0.6664 | 0.23544 | 0.0359 | -2.8304
-17 | -0.6437 | 0.22756 | 0.0314 | -2.8287
-16.5 | -0.622 | 0.2202 | 0.0263 | -2.8247
-16 | -0.6077 | 0.21689 | 0.0191 | -2.8019
-15.5 | -0.5975 | 0.2134 | 0.0126 | -2.7999
-15 | -0.5592 | 0.19682 | 0.0128 | -2.8412
-14.5 | -0.5378 | 0.1892 | 0.0091 | -2.8425
-14 | -0.529 | 0.1857 | 0.0021 | -2.8487
-13.5 | -0.5084 | 0.17611 | -0.0013 | -2.8868
-13 | -0.4817 | 0.16651 | -0.0027 | -2.8929
-12.5 | -0.4661 | 0.15968 | -0.0069 | -2.919
-12 | -0.4771 | 0.1581 | -0.0154 | -3.0177
-11.5 | -0.4339 | 0.14436 | -0.0133 | -3.0057
-11 | -0.4254 | 0.13822 | -0.0177 | -3.0777
-10.5 | -0.4144 | 0.13041 | -0.0212 | -3.1777
-10 | -0.3995 | 0.12339 | -0.0236 | -3.2377
-9.5 | -0.3841 | 0.11555 | -0.0256 | -3.3241
-9 | -0.3897 | 0.10955 | -0.0316 | -3.5573
-8.5 | -0.3842 | 0.10325 | -0.0349 | -3.7211
-8 | -0.3586 | 0.09492 | -0.0341 | -3.7779
-7.5 | -0.3528 | 0.08832 | -0.0361 | -3.9946
-7 | -0.3596 | 0.08303 | -0.0359 | -4.331
-6 | -0.4116 | 0.0763 | -0.0304 | -5.3945
-5.5 | -0.3768 | 0.06738 | -0.042 | -5.5922
-5 | -0.3445 | 0.04751 | -0.0711 | -7.2511
-4.5 | -0.2927 | 0.03915 | -0.076 | -7.4764
-4 | -0.2328 | 0.03305 | -0.0778 | -7.0439
-3.5 | -0.1659 | 0.02856 | -0.078 | -5.8088
-3 | -0.0954 | 0.02562 | -0.078 | -3.7237
-2.5 | -0.0289 | 0.02323 | -0.0772 | -1.2441
-2 | 0.0282 | 0.02135 | -0.0756 | 1.3208
-1.5 | 0.0659 | 0.0192 | -0.0652 | 3.4323
-1 | 0.2945 | 0.01926 | -0.0931 | 15.2908
-0.5 | 0.3197 | 0.01978 | -0.0888 | 16.1628
0 | 0.3534 | 0.02054 | -0.0848 | 17.2055
0.5 | 0.3935 | 0.02144 | -0.0815 | 18.3535
1 | 0.4375 | 0.02243 | -0.0785 | 19.5051
1.5 | 0.4855 | 0.02346 | -0.0761 | 20.6948
2 | 0.5227 | 0.02498 | -0.0726 | 20.9247
2.5 | 0.5666 | 0.02639 | -0.0699 | 21.4703
3 | 0.6217 | 0.02739 | -0.0681 | 22.6981
4 | 0.7371 | 0.02853 | -0.0631 | 25.836
4.5 | 0.8042 | 0.02784 | -0.0597 | 28.8865
5 | 0.8848 | 0.0258 | -0.0559 | 34.2946
5.5 | 0.9566 | 0.0238 | -0.0508 | 40.1933
6 | 1.0155 | 0.02176 | -0.0433 | 46.6682
6.5 | 1.0301 | 0.02254 | -0.0322 | 45.701
7 | 1.0116 | 0.02678 | -0.0221 | 37.7745
7.5 | 1.0087 | 0.03157 | -0.0155 | 31.9512
8 | 1.0258 | 0.03617 | -0.0099 | 28.3605
8.5 | 1.0544 | 0.04135 | -0.0051 | 25.4994
9 | 1.067 | 0.04806 | -0.0013 | 22.2014
9.5 | 1.0495 | 0.05631 | 0.0003 | 18.6379
10 | 1.0208 | 0.06585 | -0.0007 | 15.5019
10.5 | 0.9861 | 0.07702 | -0.0044 | 12.8032
11 | 0.9406 | 0.0915 | -0.0124 | 10.2798
11.5 | 0.8945 | 0.10974 | -0.0242 | 8.1511
12 | 0.8703 | 0.12654 | -0.034 | 6.8777
12.5 | 0.861 | 0.14038 | -0.0413 | 6.1334
13 | 0.8583 | 0.15347 | -0.0482 | 5.5926
13.5 | 0.8649 | 0.16509 | -0.0535 | 5.239
14 | 0.8696 | 0.18423 | -0.0641 | 4.7202
14.5 | 0.8918 | 0.19561 | -0.067 | 4.5591
15 | 0.8915 | 0.20264 | -0.0747 | 4.3994
15.5 | 0.9253 | 0.21528 | -0.0753 | 4.2981
16 | 0.9226 | 0.22091 | -0.085 | 4.1764
16.5 | 0.9647 | 0.23579 | -0.0835 | 4.0914
17 | 0.9595 | 0.23884 | -0.0949 | 4.0173
18 | 0.9995 | 0.25698 | -0.1049 | 3.8894
18.5 | 1.02 | 0.26556 | -0.11 | 3.8409
19 | 1.0539 | 0.2818 | -0.1102 | 3.7399
19.5 | 1.06 | 0.28359 | -0.1215 | 3.7378
20 | 1.0834 | 0.29287 | -0.1256 | 3.6993

## 17. Re 250k Mach 0.00 (1)
BIGFOIL.COM POLAR EXPORT
GA 35A311
GA 35A311 |  |  |  | Cl Max: | 1.042 | at alpha= | 11 | deg
JavaFoil+Calcfoil stall+Eppler ext transition |  |  |  | L/D Max: | 78.722 | at alpha= | 4.5 | deg
Re: | 250000 |  |  | Cd Min: | 0.00845 | at alpha= | 0.5 | deg
Mach: | 0 |  |  | Cl=0 at alpha= | -2.322 | deg
|  |  |  | @ Cl=0.1, Cd= | 0.0093333
|  |  |  | @ Cl=0.4, Cd= | 0.0086318
|  |  |  | @ Cl=0.6, Cd= | 0.0089533
alpha (deg) | Cl | Cd | Cm | Cl/Cd
-16 | -0.415 | 0.16605 | -0.009 | -2.498
-15.5 | -0.429 | 0.15225 | -0.009 | -2.816
-15 | -0.442 | 0.14867 | -0.01 | -2.974
-14.5 | -0.455 | 0.13945 | -0.01 | -3.264
-14 | -0.467 | 0.12897 | -0.01 | -3.623
-13.5 | -0.478 | 0.12163 | -0.01 | -3.933
-13 | -0.488 | 0.1129 | -0.011 | -4.322
-12.5 | -0.496 | 0.10733 | -0.011 | -4.62
-12 | -0.502 | 0.09989 | -0.011 | -5.023
-11.5 | -0.505 | 0.09266 | -0.011 | -5.454
-11 | -0.506 | 0.08634 | -0.011 | -5.863
-10.5 | -0.504 | 0.08195 | -0.012 | -6.151
-10 | -0.498 | 0.07602 | -0.012 | -6.557
-9.5 | -0.489 | 0.07074 | -0.012 | -6.917
-9 | -0.476 | 0.06754 | -0.012 | -7.054
-8.5 | -0.46 | 0.0628 | -0.013 | -7.32
-8 | -0.439 | 0.06063 | -0.013 | -7.241
-7.5 | -0.415 | 0.05614 | -0.013 | -7.384
-7 | -0.386 | 0.05069 | -0.013 | -7.623
-6.5 | -0.355 | 0.04832 | -0.013 | -7.34
-6 | -0.32 | 0.04447 | -0.014 | -7.194
-5.5 | -0.282 | 0.04186 | -0.014 | -6.741
-5 | -0.242 | 0.04057 | -0.014 | -5.965
-4.5 | -0.2 | 0.03807 | -0.014 | -5.245
-4 | -0.156 | 0.03659 | -0.016 | -4.255
-3.5 | -0.11 | 0.03502 | -0.017 | -3.151
-3 | -0.064 | 0.03358 | -0.018 | -1.904
-2.5 | -0.021 | 0.01144 | -0.045 | -1.801
-2 | 0.038 | 0.01095 | -0.046 | 3.513
-1.5 | 0.098 | 0.00933 | -0.046 | 10.498
-1 | 0.158 | 0.00943 | -0.047 | 16.7
-0.5 | 0.217 | 0.00862 | -0.048 | 25.186
0 | 0.279 | 0.00855 | -0.049 | 32.638
0.5 | 0.339 | 0.00845 | -0.05 | 40.155
1 | 0.399 | 0.00863 | -0.05 | 46.247
1.5 | 0.459 | 0.00874 | -0.051 | 52.529
2 | 0.519 | 0.0087 | -0.052 | 59.669
2.5 | 0.578 | 0.00888 | -0.053 | 65.1
3 | 0.638 | 0.00908 | -0.054 | 70.263
3.5 | 0.697 | 0.00935 | -0.054 | 74.584
4 | 0.756 | 0.00997 | -0.055 | 75.788
4.5 | 0.813 | 0.01033 | -0.056 | 78.722
5 | 0.869 | 0.01538 | -0.057 | 56.506
5.5 | 0.924 | 0.01556 | -0.058 | 59.375
6 | 0.977 | 0.01624 | -0.058 | 60.152
6.5 | 1.027 | 0.01696 | -0.059 | 60.562
7 | 0.862 | 0.04564 | -0.023 | 18.878
7.5 | 0.897 | 0.04861 | -0.023 | 18.463
8 | 0.931 | 0.05191 | -0.023 | 17.926
8.5 | 0.961 | 0.056 | -0.023 | 17.155
9 | 0.988 | 0.05994 | -0.023 | 16.478
9.5 | 1.011 | 0.06378 | -0.023 | 15.851
10 | 1.031 | 0.06893 | -0.022 | 14.951
10.5 | 1.04 | 0.07424 | -0.022 | 14.012
11 | 1.042 | 0.08002 | -0.023 | 13.018
11.5 | 1.037 | 0.08568 | -0.023 | 12.108
12 | 1.027 | 0.09244 | -0.023 | 11.113
12.5 | 1.012 | 0.09873 | -0.023 | 10.247
13 | 0.991 | 0.10791 | -0.023 | 9.187
13.5 | 0.967 | 0.11671 | -0.023 | 8.284
14 | 0.939 | 0.12498 | -0.024 | 7.512
14.5 | 0.908 | 0.13315 | -0.024 | 6.819
15 | 0.875 | 0.145 | -0.025 | 6.034
15.5 | 0.84 | 0.15309 | -0.025 | 5.488
16 | 0.805 | 0.16662 | -0.025 | 4.829

## 18. Re 250k Mach 0.00 (2)
BIGFOIL.COM POLAR EXPORT
GA 35A311
GA 35A311 |  |  |  | Cl Max: | 1.238 | at alpha= | 12.5 | deg
XFOIL ncrit=9 |  |  |  | L/D Max: | 85.3082 | at alpha= | 6 | deg
Re: | 250000 |  |  | Cd Min: | 0.24073 | at alpha= | -19.5 | deg
Mach: | 0 |  |  | Cl=0 at alpha= | -2.5354 | deg
|  |  |  | @ Cl=0.1, Cd= | 0.009118
|  |  |  | @ Cl=0.4, Cd= | 0.0095021
|  |  |  | @ Cl=0.6, Cd= | 0.010217
alpha (deg) | Cl | Cd | Cm | Cl/Cd
-19.5 | -0.6953 | 0.24073 | 0.0479 | -2.8883
-19 | -0.6781 | 0.23443 | 0.0444 | -2.8925
-18.5 | -0.661 | 0.2281 | 0.0405 | -2.8979
-18 | -0.644 | 0.2216 | 0.0366 | -2.9061
-17.5 | -0.6271 | 0.21493 | 0.0325 | -2.9177
-17 | -0.6127 | 0.20887 | 0.0267 | -2.9334
-16.5 | -0.6047 | 0.20371 | 0.0204 | -2.9684
-16 | -0.5824 | 0.19378 | 0.0199 | -3.0055
-15.5 | -0.5655 | 0.18729 | 0.0177 | -3.0194
-15 | -0.5506 | 0.18063 | 0.0145 | -3.0482
-14.5 | -0.5369 | 0.17366 | 0.0109 | -3.0917
-14 | -0.527 | 0.16685 | 0.0057 | -3.1585
-13.5 | -0.5227 | 0.16016 | -0.0003 | -3.2636
-13 | -0.5144 | 0.15249 | -0.0051 | -3.3733
-12.5 | -0.4958 | 0.14373 | -0.0034 | -3.4495
-12 | -0.483 | 0.13697 | -0.0054 | -3.5263
-11.5 | -0.4735 | 0.12979 | -0.0083 | -3.6482
-11 | -0.4666 | 0.12207 | -0.0123 | -3.8224
-10.5 | -0.4671 | 0.1134 | -0.0213 | -4.119
-10 | -0.4644 | 0.10449 | -0.0284 | -4.4444
-9.5 | -0.4563 | 0.09673 | -0.0257 | -4.7173
-9 | -0.4487 | 0.08964 | -0.0287 | -5.0056
-8.5 | -0.4468 | 0.08129 | -0.0343 | -5.4964
-8 | -0.4562 | 0.0706 | -0.0453 | -6.4618
-7.5 | -0.4738 | 0.06224 | -0.0487 | -7.6125
-7 | -0.4322 | 0.04804 | -0.0632 | -8.9967
-6.5 | -0.3787 | 0.04152 | -0.0685 | -9.1209
-6 | -0.3377 | 0.0349 | -0.0697 | -9.6762
-5.5 | -0.2982 | 0.03119 | -0.0682 | -9.5608
-5 | -0.2503 | 0.02346 | -0.0647 | -10.6692
-4.5 | -0.198 | 0.01873 | -0.0621 | -10.5713
-4 | -0.1472 | 0.01613 | -0.0607 | -9.1259
-3.5 | -0.0963 | 0.01476 | -0.0596 | -6.5244
-3 | -0.0472 | 0.0132 | -0.0582 | -3.5758
-2.5 | 0.0036 | 0.01213 | -0.0571 | 0.29678
-2 | 0.0384 | 0.00951 | -0.054 | 4.0379
-1.5 | 0.0828 | 0.00907 | -0.0504 | 9.129
-1 | 0.1509 | 0.00926 | -0.0508 | 16.2959
-0.5 | 0.241 | 0.00937 | -0.0579 | 25.7204
0 | 0.3279 | 0.00935 | -0.0651 | 35.0695
0.5 | 0.3777 | 0.00944 | -0.0646 | 40.0106
1 | 0.428 | 0.00958 | -0.064 | 44.6764
1.5 | 0.4788 | 0.00976 | -0.0632 | 49.0574
2 | 0.5294 | 0.00994 | -0.0625 | 53.2596
2.5 | 0.5801 | 0.01015 | -0.0617 | 57.1527
3 | 0.6307 | 0.01032 | -0.0607 | 61.1143
3.5 | 0.6811 | 0.01033 | -0.0594 | 65.9342
4 | 0.7306 | 0.01036 | -0.0579 | 70.5212
4.5 | 0.7811 | 0.01044 | -0.0568 | 74.818
5 | 0.8314 | 0.01057 | -0.0556 | 78.6566
5.5 | 0.8805 | 0.01067 | -0.0541 | 82.5211
6 | 0.9273 | 0.01087 | -0.0522 | 85.3082
6.5 | 0.9645 | 0.01181 | -0.049 | 81.6681
7 | 0.9887 | 0.01421 | -0.0447 | 69.5778
7.5 | 1.018 | 0.01638 | -0.0414 | 62.149
8 | 1.0418 | 0.019 | -0.0374 | 54.8316
8.5 | 1.0671 | 0.02131 | -0.0333 | 50.0751
9 | 1.0849 | 0.02389 | -0.0285 | 45.4123
9.5 | 1.1085 | 0.02632 | -0.0247 | 42.1163
10 | 1.1328 | 0.02952 | -0.0214 | 38.374
10.5 | 1.1647 | 0.03269 | -0.0188 | 35.6286
11 | 1.1974 | 0.03628 | -0.0164 | 33.0044
11.5 | 1.2235 | 0.04066 | -0.0138 | 30.091
12 | 1.2366 | 0.04511 | -0.0108 | 27.413
12.5 | 1.238 | 0.05197 | -0.0079 | 23.8214
13 | 1.2179 | 0.05971 | -0.0049 | 20.3969
13.5 | 1.1923 | 0.06742 | -0.0037 | 17.6847
14 | 1.1612 | 0.07619 | -0.0046 | 15.2408
14.5 | 1.1146 | 0.08835 | -0.009 | 12.6157
15 | 0.9914 | 0.12137 | -0.0296 | 8.1684
15.5 | 0.9356 | 0.14691 | -0.0435 | 6.3685
16 | 0.8947 | 0.18259 | -0.0575 | 4.9
16.5 | 0.8886 | 0.1971 | -0.0695 | 4.5084
17 | 0.9011 | 0.20443 | -0.0731 | 4.4079
17.5 | 0.9211 | 0.20934 | -0.0731 | 4.4

## 19. Re 250k Mach 0.10 (1)
BIGFOIL.COM POLAR EXPORT
GA 35A311
GA 35A311 |  |  |  | Cl Max: | 1.037 | at alpha= | 10.5 | deg
JavaFoil+Calcfoil stall+Eppler ext transition |  |  |  | L/D Max: | 78.725 | at alpha= | 4.5 | deg
Re: | 250000 |  |  | Cd Min: | 0.00853 | at alpha= | 1 | deg
Mach: | 0.1 |  |  | Cl=0 at alpha= | -2.325 | deg
|  |  |  | @ Cl=0.1, Cd= | 0.0093653
|  |  |  | @ Cl=0.4, Cd= | 0.0085327
|  |  |  | @ Cl=0.6, Cd= | 0.0089807
alpha (deg) | Cl | Cd | Cm | Cl/Cd
-15.5 | -0.387 | 0.15649 | -0.01 | -2.474
-15 | -0.403 | 0.14936 | -0.01 | -2.699
-14.5 | -0.419 | 0.14258 | -0.01 | -2.936
-14 | -0.434 | 0.13476 | -0.01 | -3.217
-13.5 | -0.448 | 0.12198 | -0.011 | -3.669
-13 | -0.46 | 0.11394 | -0.011 | -4.038
-12.5 | -0.471 | 0.10798 | -0.011 | -4.363
-12 | -0.48 | 0.10103 | -0.011 | -4.751
-11.5 | -0.487 | 0.09424 | -0.011 | -5.163
-11 | -0.49 | 0.08752 | -0.012 | -5.602
-10.5 | -0.491 | 0.08114 | -0.012 | -6.05
-10 | -0.488 | 0.07535 | -0.012 | -6.475
-9.5 | -0.481 | 0.07214 | -0.012 | -6.669
-9 | -0.47 | 0.06713 | -0.012 | -7.006
-8.5 | -0.455 | 0.06651 | -0.012 | -6.846
-8 | -0.436 | 0.06131 | -0.013 | -7.114
-7.5 | -0.413 | 0.05679 | -0.013 | -7.27
-7 | -0.386 | 0.05128 | -0.013 | -7.52
-6.5 | -0.355 | 0.0485 | -0.013 | -7.311
-6 | -0.32 | 0.04534 | -0.013 | -7.062
-5.5 | -0.283 | 0.04201 | -0.014 | -6.732
-5 | -0.243 | 0.04067 | -0.014 | -5.968
-4.5 | -0.2 | 0.03824 | -0.015 | -5.242
-4 | -0.156 | 0.03669 | -0.016 | -4.262
-3.5 | -0.111 | 0.03503 | -0.016 | -3.164
-3 | -0.064 | 0.03358 | -0.019 | -1.913
-2.5 | -0.021 | 0.01155 | -0.045 | -1.793
-2 | 0.039 | 0.0109 | -0.046 | 3.548
-1.5 | 0.098 | 0.00936 | -0.047 | 10.514
-1 | 0.158 | 0.00952 | -0.048 | 16.632
-0.5 | 0.218 | 0.00867 | -0.048 | 25.181
0 | 0.28 | 0.00854 | -0.049 | 32.838
0.5 | 0.341 | 0.00869 | -0.05 | 39.206
1 | 0.401 | 0.00853 | -0.051 | 47.059
1.5 | 0.462 | 0.00874 | -0.051 | 52.817
2 | 0.522 | 0.00875 | -0.052 | 59.644
2.5 | 0.581 | 0.00893 | -0.053 | 65.068
3 | 0.641 | 0.00909 | -0.054 | 70.563
3.5 | 0.701 | 0.00936 | -0.055 | 74.841
4 | 0.76 | 0.01003 | -0.056 | 75.728
4.5 | 0.817 | 0.01038 | -0.056 | 78.725
5 | 0.873 | 0.01546 | -0.057 | 56.514
5.5 | 0.928 | 0.01565 | -0.058 | 59.302
6 | 0.981 | 0.01632 | -0.059 | 60.093
6.5 | 1.031 | 0.01704 | -0.06 | 60.511
7 | 0.865 | 0.04579 | -0.023 | 18.887
7.5 | 0.9 | 0.04881 | -0.023 | 18.449
8 | 0.933 | 0.05226 | -0.023 | 17.858
8.5 | 0.963 | 0.05589 | -0.023 | 17.226
9 | 0.989 | 0.0596 | -0.023 | 16.589
9.5 | 1.011 | 0.06453 | -0.023 | 15.666
10 | 1.029 | 0.07001 | -0.023 | 14.701
10.5 | 1.037 | 0.07501 | -0.022 | 13.819
11 | 1.035 | 0.08092 | -0.022 | 12.796
11.5 | 1.028 | 0.08638 | -0.023 | 11.899
12 | 1.014 | 0.09305 | -0.023 | 10.898
12.5 | 0.995 | 0.09988 | -0.023 | 9.957
13 | 0.97 | 0.11045 | -0.023 | 8.78
13.5 | 0.941 | 0.11749 | -0.023 | 8.005
14 | 0.908 | 0.12751 | -0.024 | 7.12
14.5 | 0.872 | 0.13661 | -0.024 | 6.384
15 | 0.834 | 0.15056 | -0.025 | 5.54
15.5 | 0.795 | 0.1589 | -0.025 | 5.001

## 20. Re 250k Mach 0.10 (2)
BIGFOIL.COM POLAR EXPORT
GA 35A311
GA 35A311 |  |  |  | Cl Max: | 1.2271 | at alpha= | 12 | deg
XFOIL ncrit=9 |  |  |  | L/D Max: | 85.3663 | at alpha= | 6 | deg
Re: | 250000 |  |  | Cd Min: | 0.20565 | at alpha= | 17 | deg
Mach: | 0.1 |  |  | Cl=0 at alpha= | -99 | deg
|  |  |  | @ Cl=0.1, Cd= | 0.00939
|  |  |  | @ Cl=0.4, Cd= | 0.0095292
|  |  |  | @ Cl=0.6, Cd= | 0.010242
alpha (deg) | Cl | Cd | Cm | Cl/Cd
0 | 0.33 | 0.00939 | -0.0654 | 35.1438
0.5 | 0.3801 | 0.00947 | -0.0649 | 40.1373
1 | 0.4305 | 0.00962 | -0.0643 | 44.7505
1.5 | 0.4814 | 0.0098 | -0.0636 | 49.1224
2 | 0.5325 | 0.00998 | -0.0628 | 53.3567
2.5 | 0.5834 | 0.01019 | -0.062 | 57.2522
3 | 0.6343 | 0.01035 | -0.061 | 61.285
3.5 | 0.6852 | 0.01038 | -0.0596 | 66.0116
4 | 0.7347 | 0.0104 | -0.0581 | 70.6442
4.5 | 0.7857 | 0.01049 | -0.0569 | 74.8999
5 | 0.836 | 0.01061 | -0.0557 | 78.7936
5.5 | 0.8853 | 0.01071 | -0.0541 | 82.6611
6 | 0.9322 | 0.01092 | -0.0521 | 85.3663
6.5 | 0.9679 | 0.01201 | -0.0486 | 80.5912
7 | 0.9916 | 0.01447 | -0.0442 | 68.528
7.5 | 1.0208 | 0.01666 | -0.0409 | 61.2725
8 | 1.0444 | 0.01927 | -0.0366 | 54.1982
8.5 | 1.0684 | 0.02164 | -0.0324 | 49.3715
9 | 1.0852 | 0.02429 | -0.0274 | 44.6768
9.5 | 1.1087 | 0.02683 | -0.0236 | 41.3231
10 | 1.134 | 0.03027 | -0.0203 | 37.4628
10.5 | 1.1658 | 0.03342 | -0.0177 | 34.8833
11 | 1.197 | 0.03726 | -0.0151 | 32.1256
11.5 | 1.2188 | 0.04196 | -0.0121 | 29.0467
12 | 1.2271 | 0.04675 | -0.009 | 26.2481
12.5 | 1.225 | 0.05308 | -0.0063 | 23.0784
13 | 1.2024 | 0.06123 | -0.004 | 19.6374
13.5 | 1.1745 | 0.06953 | -0.0036 | 16.892
14 | 1.1407 | 0.07919 | -0.0055 | 14.4046
14.5 | 1.0694 | 0.09667 | -0.014 | 11.0624
15 | 0.9629 | 0.13064 | -0.0357 | 7.3706
15.5 | 0.8874 | 0.17518 | -0.0568 | 5.0656
16 | 0.8951 | 0.18378 | -0.0581 | 4.8705
16.5 | 0.8893 | 0.19814 | -0.0702 | 4.4882
17 | 0.9016 | 0.20565 | -0.074 | 4.3841

## 21. Re 250k Mach 0.25 (1)
BIGFOIL.COM POLAR EXPORT
GA 35A311
GA 35A311 |  |  |  | Cl Max: | 1.01 | at alpha= | 10 | deg
JavaFoil+Calcfoil stall+Eppler ext transition |  |  |  | L/D Max: | 76.218 | at alpha= | 4 | deg
Re: | 250000 |  |  | Cd Min: | 0.00862 | at alpha= | 1 | deg
Mach: | 0.25 |  |  | Cl=0 at alpha= | -2.3279 | deg
|  |  |  | @ Cl=0.1, Cd= | 0.011067
|  |  |  | @ Cl=0.4, Cd= | 0.0086568
|  |  |  | @ Cl=0.6, Cd= | 0.2057
alpha (deg) | Cl | Cd | Cm | Cl/Cd
-14 | -0.067 | 0.13444 | -0.011 | -0.499
-13.5 | -0.111 | 0.12746 | -0.011 | -0.873
-13 | -0.186 | 0.13431 | -0.011 | -1.381
-12.5 | -0.236 | 0.1296 | -0.012 | -1.818
-12 | -0.278 | 0.11308 | -0.012 | -2.459
-11.5 | -0.315 | 0.10712 | -0.012 | -2.943
-11 | -0.347 | 0.09803 | -0.012 | -3.542
-10.5 | -0.374 | 0.08833 | -0.012 | -4.232
-10 | -0.394 | 0.0828 | -0.013 | -4.764
-9.5 | -0.409 | 0.07717 | -0.013 | -5.295
-9 | -0.416 | 0.07153 | -0.013 | -5.815
-8.5 | -0.416 | 0.06687 | -0.013 | -6.227
-8 | -0.41 | 0.06056 | -0.013 | -6.768
-7.5 | -0.396 | 0.06142 | -0.013 | -6.455
-7 | -0.377 | 0.05237 | -0.014 | -7.196
-6.5 | -0.351 | 0.05093 | -0.014 | -6.897
-6 | -0.32 | 0.04672 | -0.014 | -6.86
-5.5 | -0.285 | 0.04296 | -0.014 | -6.642
-5 | -0.246 | 0.04115 | -0.014 | -5.986
-4.5 | -0.204 | 0.03851 | -0.015 | -5.305
-4 | -0.16 | 0.03662 | -0.015 | -4.363
-3.5 | -0.114 | 0.03531 | -0.017 | -3.214
-3 | -0.066 | 0.03367 | -0.019 | -1.957
-2.5 | -0.021 | 0.01164 | -0.046 | -1.825
-2 | 0.04 | 0.01152 | -0.047 | 3.447
-1.5 | 0.101 | 0.01106 | -0.048 | 9.137
-1 | 0.163 | 0.00964 | -0.049 | 16.876
-0.5 | 0.224 | 0.0087 | -0.05 | 25.772
0 | 0.288 | 0.00863 | -0.05 | 33.391
0.5 | 0.35 | 0.00881 | -0.051 | 39.75
1 | 0.412 | 0.00862 | -0.052 | 47.807
1.5 | 0.474 | 0.00884 | -0.053 | 53.652
2 | 0.536 | 0.00883 | -0.054 | 60.724
2.5 | 0.597 | 0.00898 | -0.055 | 66.527
3 | 0.659 | 0.00919 | -0.055 | 71.645
3.5 | 0.72 | 0.00952 | -0.056 | 75.622
4 | 0.78 | 0.01024 | -0.057 | 76.218
4.5 | 0.839 | 0.01522 | -0.058 | 55.125
5 | 0.896 | 0.01591 | -0.059 | 56.328
5.5 | 0.952 | 0.01608 | -0.06 | 59.202
6 | 1.005 | 0.01683 | -0.06 | 59.672
6.5 | 0.845 | 0.0434 | -0.023 | 19.473
7 | 0.882 | 0.04628 | -0.023 | 19.06
7.5 | 0.915 | 0.04994 | -0.023 | 18.333
8 | 0.945 | 0.0538 | -0.023 | 17.562
8.5 | 0.97 | 0.05746 | -0.023 | 16.875
9 | 0.989 | 0.06179 | -0.023 | 16.008
9.5 | 1.003 | 0.06707 | -0.023 | 14.95
10 | 1.01 | 0.07299 | -0.023 | 13.838
10.5 | 1.001 | 0.07987 | -0.022 | 12.533
11 | 0.978 | 0.08759 | -0.023 | 11.163
11.5 | 0.943 | 0.09662 | -0.023 | 9.763
12 | 0.898 | 0.10506 | -0.023 | 8.548
12.5 | 0.843 | 0.11484 | -0.023 | 7.337
13 | 0.778 | 0.13133 | -0.024 | 5.924
13.5 | 0.705 | 0.14977 | -0.025 | 4.709
14 | 0.626 | 0.16231 | -0.024 | 3.858
14.5 | 0.541 | 0.19367 | -0.024 | 2.795
15 | 0.451 | 0.2057 | -0.023 | 2.194

## 22. Re 250k Mach 0.25 (2)
BIGFOIL.COM POLAR EXPORT
GA 35A311
GA 35A311 |  |  |  | Cl Max: | 1.178 | at alpha= | 11 | deg
XFOIL ncrit=9 |  |  |  | L/D Max: | 84.6025 | at alpha= | 6 | deg
Re: | 250000 |  |  | Cd Min: | 0.25268 | at alpha= | -20 | deg
Mach: | 0.25 |  |  | Cl=0 at alpha= | -2.5367 | deg
|  |  |  | @ Cl=0.1, Cd= | 0.0093903
|  |  |  | @ Cl=0.4, Cd= | 0.0097074
|  |  |  | @ Cl=0.6, Cd= | 0.010435
alpha (deg) | Cl | Cd | Cm | Cl/Cd
-20 | -0.7257 | 0.25268 | 0.0533 | -2.872
-19.5 | -0.7069 | 0.24544 | 0.0504 | -2.8801
-19 | -0.6885 | 0.2389 | 0.0463 | -2.882
-18.5 | -0.6702 | 0.23222 | 0.0421 | -2.8861
-18 | -0.6518 | 0.22539 | 0.0379 | -2.8919
-17.5 | -0.6338 | 0.2187 | 0.0328 | -2.898
-17 | -0.6211 | 0.21342 | 0.0264 | -2.9102
-16.5 | -0.6054 | 0.20554 | 0.0222 | -2.9454
-16 | -0.5834 | 0.19706 | 0.0215 | -2.9605
-15.5 | -0.5663 | 0.1904 | 0.0183 | -2.9743
-15 | -0.5502 | 0.18344 | 0.0146 | -2.9993
-14.5 | -0.536 | 0.1765 | 0.01 | -3.0368
-14 | -0.5306 | 0.17072 | 0.0035 | -3.108
-13.5 | -0.5209 | 0.16346 | -0.0015 | -3.1867
-13 | -0.4992 | 0.1538 | -0.0007 | -3.2458
-12.5 | -0.4841 | 0.14688 | -0.0026 | -3.2959
-12 | -0.4723 | 0.13981 | -0.0055 | -3.3782
-11.5 | -0.4626 | 0.13241 | -0.0091 | -3.4937
-11 | -0.4606 | 0.12472 | -0.0167 | -3.6931
-10.5 | -0.4564 | 0.11669 | -0.0232 | -3.9112
-10 | -0.4425 | 0.10857 | -0.0206 | -4.0757
-9.5 | -0.4324 | 0.10157 | -0.0231 | -4.2572
-9 | -0.4262 | 0.09389 | -0.0273 | -4.5394
-8.5 | -0.4247 | 0.08498 | -0.0347 | -4.9976
-8 | -0.4404 | 0.07314 | -0.0514 | -6.0213
-7.5 | -0.4513 | 0.06615 | -0.056 | -6.8224
-7 | -0.4149 | 0.05382 | -0.0641 | -7.709
-6.5 | -0.3707 | 0.04571 | -0.0711 | -8.1098
-6 | -0.3392 | 0.03807 | -0.0727 | -8.9099
-5.5 | -0.3039 | 0.03368 | -0.071 | -9.0232
-5 | -0.2637 | 0.02916 | -0.0698 | -9.0432
-4.5 | -0.2069 | 0.02011 | -0.0651 | -10.2884
-4 | -0.1533 | 0.01724 | -0.0634 | -8.8921
-3.5 | -0.1002 | 0.01542 | -0.0622 | -6.4981
-3 | -0.048 | 0.01387 | -0.0607 | -3.4607
-2.5 | 0.0038 | 0.01266 | -0.0595 | 0.30016
-2 | 0.0425 | 0.00997 | -0.0567 | 4.2628
-1.5 | 0.0878 | 0.00938 | -0.0531 | 9.3603
-1 | 0.147 | 0.00943 | -0.0508 | 15.5885
-0.5 | 0.238 | 0.00958 | -0.0575 | 24.8434
0 | 0.3349 | 0.00962 | -0.0661 | 34.8129
0.5 | 0.3931 | 0.00969 | -0.0669 | 40.5676
1 | 0.4446 | 0.00982 | -0.0661 | 45.2749
1.5 | 0.4963 | 0.01001 | -0.0653 | 49.5804
2 | 0.5485 | 0.01023 | -0.0644 | 53.6168
2.5 | 0.6012 | 0.01044 | -0.0635 | 57.5862
3 | 0.6536 | 0.0106 | -0.0623 | 61.6604
3.5 | 0.7051 | 0.0106 | -0.0607 | 66.5189
4 | 0.7573 | 0.01062 | -0.0591 | 71.3089
4.5 | 0.8094 | 0.01072 | -0.0576 | 75.5037
5 | 0.8615 | 0.01084 | -0.0561 | 79.4742
5.5 | 0.9118 | 0.01095 | -0.0541 | 83.2694
6 | 0.9577 | 0.01132 | -0.0513 | 84.6025
6.5 | 0.9832 | 0.01331 | -0.0461 | 73.8693
7 | 1.0075 | 0.01582 | -0.0415 | 63.6852
7.5 | 1.0327 | 0.01827 | -0.0372 | 56.5244
8 | 1.0508 | 0.02103 | -0.0317 | 49.9667
8.5 | 1.0692 | 0.02357 | -0.0266 | 45.3627
9 | 1.086 | 0.02671 | -0.022 | 40.6589
9.5 | 1.1106 | 0.02978 | -0.0183 | 37.2935
10 | 1.1406 | 0.03423 | -0.0148 | 33.3216
10.5 | 1.1645 | 0.03788 | -0.0116 | 30.7418
11 | 1.178 | 0.04319 | -0.0081 | 27.2748
11.5 | 1.1731 | 0.04977 | -0.0049 | 23.5704
12 | 1.1524 | 0.05775 | -0.0031 | 19.955
12.5 | 1.1217 | 0.0672 | -0.0035 | 16.692
13 | 1.0825 | 0.07869 | -0.0067 | 13.7565
13.5 | 1.0373 | 0.09287 | -0.0134 | 11.1694
14 | 0.9893 | 0.11078 | -0.0241 | 8.9303
14.5 | 0.9423 | 0.13265 | -0.0376 | 7.1037
15 | 0.8721 | 0.17519 | -0.059 | 4.978
15.5 | 0.8814 | 0.18386 | -0.063 | 4.7939
16 | 0.8997 | 0.1898 | -0.0614 | 4.7403

## 23. Re 250k Mach 0.50 (1)
BIGFOIL.COM POLAR EXPORT
GA 35A311
GA 35A311 |  |  |  | Cl Max: | 1.232 | at alpha= | 20 | deg
JavaFoil+Calcfoil stall+Eppler ext transition |  |  |  | L/D Max: | 80.195 | at alpha= | 4 | deg
Re: | 250000 |  |  | Cd Min: | 0.00913 | at alpha= | 1 | deg
Mach: | 0.5 |  |  | Cl=0 at alpha= | -2.3492 | deg
|  |  |  | @ Cl=0.1, Cd= | 0.011603
|  |  |  | @ Cl=0.4, Cd= | 0.009298
|  |  |  | @ Cl=0.6, Cd= | 0.00943
alpha (deg) | Cl | Cd | Cm | Cl/Cd
-20 | -0.957 | 0.26693 | -0.013 | -3.585
-19.5 | -0.931 | 0.26525 | -0.013 | -3.51
-19 | -0.906 | 0.25944 | -0.014 | -3.492
-18.5 | -0.876 | 0.24107 | -0.013 | -3.635
-18 | -0.849 | 0.23334 | -0.013 | -3.64
-17.5 | -0.823 | 0.22302 | -0.013 | -3.689
-17 | -0.796 | 0.22059 | -0.014 | -3.611
-16.5 | -0.77 | 0.21918 | -0.014 | -3.513
-16 | -0.744 | 0.21301 | -0.014 | -3.491
-15.5 | -0.717 | 0.20194 | -0.015 | -3.553
-15 | -0.691 | 0.1965 | -0.015 | -3.516
-14.5 | -0.664 | 0.19774 | -0.015 | -3.36
-14 | -0.638 | 0.18658 | -0.016 | -3.418
-13.5 | -0.611 | 0.18069 | -0.016 | -3.383
-13 | -0.583 | 0.1717 | -0.015 | -3.394
-12.5 | -0.556 | 0.15762 | -0.015 | -3.526
-12 | -0.529 | 0.14588 | -0.015 | -3.627
-11.5 | -0.502 | 0.14247 | -0.016 | -3.525
-11 | -0.475 | 0.1455 | -0.016 | -3.266
-10.5 | -0.448 | 0.14245 | -0.016 | -3.147
-10 | -0.421 | 0.13322 | -0.017 | -3.162
-9.5 | -0.394 | 0.13185 | -0.017 | -2.989
-9 | -0.367 | 0.1167 | -0.016 | -3.141
-8.5 | -0.339 | 0.11313 | -0.017 | -2.999
-8 | -0.312 | 0.10728 | -0.017 | -2.909
-7.5 | -0.285 | 0.11772 | -0.017 | -2.419
-7 | -0.257 | 0.06714 | -0.017 | -3.832
-6.5 | -0.23 | 0.05516 | -0.017 | -4.168
-6 | -0.202 | 0.06097 | -0.017 | -3.319
-5.5 | -0.175 | 0.04975 | -0.017 | -3.516
-5 | -0.21 | 0.04462 | -0.017 | -4.697
-4.5 | -0.206 | 0.04296 | -0.017 | -4.804
-4 | -0.17 | 0.03966 | -0.017 | -4.285
-3.5 | -0.124 | 0.03627 | -0.017 | -3.408
-3 | -0.073 | 0.035 | -0.018 | -2.074
-2.5 | -0.019 | 0.0334 | -0.021 | -0.572
-2 | 0.044 | 0.0117 | -0.053 | 3.781
-1.5 | 0.113 | 0.01158 | -0.054 | 9.749
-1 | 0.182 | 0.00983 | -0.055 | 18.495
-0.5 | 0.251 | 0.00975 | -0.055 | 25.735
0 | 0.322 | 0.01001 | -0.056 | 32.185
0.5 | 0.392 | 0.00932 | -0.057 | 42.024
1 | 0.461 | 0.00913 | -0.058 | 50.483
1.5 | 0.53 | 0.00935 | -0.059 | 56.699
2 | 0.6 | 0.00943 | -0.06 | 63.622
2.5 | 0.667 | 0.0096 | -0.061 | 69.523
3 | 0.736 | 0.00998 | -0.062 | 73.718
3.5 | 0.804 | 0.01038 | -0.063 | 77.44
4 | 0.87 | 0.01085 | -0.064 | 80.195
4.5 | 0.934 | 0.01718 | -0.065 | 54.355
5 | 0.993 | 0.01817 | -0.066 | 54.671
5.5 | 1.048 | 0.0193 | -0.067 | 54.273
6 | 0.876 | 0.04238 | -0.025 | 20.676
6.5 | 0.902 | 0.04612 | -0.025 | 19.548
7 | 0.907 | 0.05044 | -0.024 | 17.987
7.5 | 0.869 | 0.05781 | -0.024 | 15.037
8 | 0.57 | 0.06183 | -0.025 | 9.224
8.5 | 0.598 | 0.10735 | -0.025 | 5.567
9 | 0.625 | 0.07355 | -0.028 | 8.503
9.5 | 0.653 | 0.12665 | -0.028 | 5.153
10 | 0.68 | 0.13667 | -0.03 | 4.978
10.5 | 0.708 | 0.13126 | -0.03 | 5.391
11 | 0.736 | 0.14651 | -0.033 | 5.021
11.5 | 0.763 | 0.14964 | -0.033 | 5.098
12 | 0.79 | 0.16521 | -0.034 | 4.782
12.5 | 0.817 | 0.16924 | -0.035 | 4.829
13 | 0.847 | 0.18963 | -0.039 | 4.465
13.5 | 0.874 | 0.18904 | -0.04 | 4.623
14 | 0.901 | 0.19378 | -0.04 | 4.649
14.5 | 0.928 | 0.19621 | -0.041 | 4.73
15 | 0.955 | 0.19848 | -0.042 | 4.813
15.5 | 0.983 | 0.2101 | -0.044 | 4.679
16 | 1.014 | 0.22908 | -0.048 | 4.427
16.5 | 1.04 | 0.23896 | -0.048 | 4.354
17 | 1.067 | 0.24508 | -0.048 | 4.354
17.5 | 1.094 | 0.24517 | -0.049 | 4.461
18 | 1.121 | 0.24787 | -0.05 | 4.521
18.5 | 1.147 | 0.25308 | -0.05 | 4.534
19 | 1.174 | 0.26894 | -0.051 | 4.365
19.5 | 1.207 | 0.27099 | -0.055 | 4.454
20 | 1.232 | 0.28857 | -0.055 | 4.269

## 24. Re 250k Mach 0.50 (2)
BIGFOIL.COM POLAR EXPORT
GA 35A311
GA 35A311 |  |  |  | Cl Max: | 1.0906 | at alpha= | 9.5 | deg
XFOIL ncrit=9 |  |  |  | L/D Max: | 80.9729 | at alpha= | 5.5 | deg
Re: | 250000 |  |  | Cd Min: | 0.27431 | at alpha= | -20 | deg
Mach: | 0.5 |  |  | Cl=0 at alpha= | -2.5472 | deg
|  |  |  | @ Cl=0.1, Cd= | 0.011037
|  |  |  | @ Cl=0.4, Cd= | 0.010639
|  |  |  | @ Cl=0.6, Cd= | 0.011273
alpha (deg) | Cl | Cd | Cm | Cl/Cd
-20 | -0.7827 | 0.27431 | 0.0642 | -2.8533
-19.5 | -0.7598 | 0.26631 | 0.059 | -2.8531
-19 | -0.7367 | 0.25824 | 0.0536 | -2.8528
-18.5 | -0.7138 | 0.25087 | 0.0472 | -2.8453
-18 | -0.6941 | 0.24478 | 0.0402 | -2.8356
-17.5 | -0.6701 | 0.23451 | 0.0366 | -2.8574
-17 | -0.6468 | 0.22572 | 0.0334 | -2.8655
-16.5 | -0.6247 | 0.21791 | 0.0291 | -2.8668
-16 | -0.6028 | 0.2101 | 0.0245 | -2.8691
-15.5 | -0.5831 | 0.20329 | 0.0181 | -2.8683
-15 | -0.57 | 0.19777 | 0.0112 | -2.8821
-14.5 | -0.5443 | 0.18681 | 0.0091 | -2.9137
-14 | -0.5218 | 0.17841 | 0.0068 | -2.9247
-13.5 | -0.5022 | 0.17084 | 0.0033 | -2.9396
-13 | -0.4839 | 0.16325 | -0.0006 | -2.9642
-12.5 | -0.4687 | 0.15602 | -0.0059 | -3.0041
-12 | -0.4632 | 0.14993 | -0.013 | -3.0894
-11.5 | -0.4426 | 0.13998 | -0.014 | -3.1619
-11 | -0.4222 | 0.13248 | -0.0151 | -3.1869
-10.5 | -0.4085 | 0.12508 | -0.0185 | -3.2659
-10 | -0.4024 | 0.11793 | -0.0253 | -3.4122
-9.5 | -0.3977 | 0.11046 | -0.0328 | -3.6004
-9 | -0.3821 | 0.10132 | -0.0322 | -3.7712
-8.5 | -0.3669 | 0.09431 | -0.0339 | -3.8904
-8 | -0.3571 | 0.08696 | -0.0379 | -4.1065
-7.5 | -0.362 | 0.0784 | -0.0517 | -4.6173
-7 | -0.335 | 0.06681 | -0.0631 | -5.0142
-6.5 | -0.3195 | 0.05862 | -0.0699 | -5.4504
-6 | -0.3251 | 0.05158 | -0.0791 | -6.3028
-5.5 | -0.3004 | 0.0427 | -0.0787 | -7.0351
-5 | -0.2725 | 0.03668 | -0.079 | -7.4291
-4.5 | -0.2265 | 0.02702 | -0.077 | -8.3827
-4 | -0.1746 | 0.02179 | -0.0744 | -8.0128
-3.5 | -0.1148 | 0.01838 | -0.0722 | -6.2459
-3 | -0.0528 | 0.01631 | -0.0704 | -3.2373
-2.5 | 0.0055 | 0.01435 | -0.0682 | 0.38328
-2 | 0.0649 | 0.01316 | -0.0665 | 4.9316
-1.5 | 0.1064 | 0.01065 | -0.0628 | 9.9906
-1 | 0.1557 | 0.01019 | -0.0576 | 15.2797
-0.5 | 0.2302 | 0.01038 | -0.0572 | 22.1773
0 | 0.3307 | 0.01057 | -0.0639 | 31.2867
0.5 | 0.442 | 0.01068 | -0.0738 | 41.3858
1 | 0.5058 | 0.01085 | -0.0743 | 46.6175
1.5 | 0.5619 | 0.0111 | -0.0728 | 50.6216
2 | 0.6192 | 0.01136 | -0.0713 | 54.507
2.5 | 0.6774 | 0.01163 | -0.0696 | 58.2459
3 | 0.7351 | 0.01178 | -0.0674 | 62.4024
3.5 | 0.7952 | 0.01169 | -0.0649 | 68.024
4 | 0.8534 | 0.01175 | -0.0622 | 72.6298
4.5 | 0.9124 | 0.01185 | -0.0594 | 76.9958
5 | 0.9696 | 0.01198 | -0.0559 | 80.9349
5.5 | 1.0154 | 0.01254 | -0.0504 | 80.9729
6 | 1.0254 | 0.01522 | -0.0413 | 67.3719
6.5 | 1.0322 | 0.01823 | -0.0331 | 56.621
7 | 1.0398 | 0.02161 | -0.0262 | 48.1166
7.5 | 1.0464 | 0.02584 | -0.0209 | 40.4954
8 | 1.0565 | 0.03027 | -0.0162 | 34.9025
8.5 | 1.0745 | 0.03451 | -0.0111 | 31.1359
9 | 1.0873 | 0.0396 | -0.0067 | 27.4571
9.5 | 1.0906 | 0.04609 | -0.0034 | 23.6624
10 | 1.0759 | 0.05448 | -0.0023 | 19.7485
10.5 | 1.0486 | 0.06464 | -0.004 | 16.2222
11 | 1.0146 | 0.07672 | -0.0087 | 13.2247
11.5 | 0.9774 | 0.09102 | -0.0164 | 10.7383
12 | 0.9396 | 0.10763 | -0.0265 | 8.7299
12.5 | 0.9076 | 0.12549 | -0.0367 | 7.2324
13 | 0.8908 | 0.14111 | -0.0448 | 6.3128
13.5 | 0.885 | 0.15484 | -0.0519 | 5.7156
14 | 0.8865 | 0.16751 | -0.0585 | 5.2922
14.5 | 0.8932 | 0.17934 | -0.0647 | 4.9805

## 25. Re 500k Mach 0.00 (1)
BIGFOIL.COM POLAR EXPORT
GA 35A311
GA 35A311 |  |  |  | Cl Max: | 1.161 | at alpha= | 8 | deg
JavaFoil+Calcfoil stall+Eppler ext transition |  |  |  | L/D Max: | 99.937 | at alpha= | 4.5 | deg
Re: | 500000 |  |  | Cd Min: | 0.00668 | at alpha= | 0.5 | deg
Mach: | 0 |  |  | Cl=0 at alpha= | -2.322 | deg
|  |  |  | @ Cl=0.1, Cd= | 0.0076227
|  |  |  | @ Cl=0.4, Cd= | 0.0067418
|  |  |  | @ Cl=0.6, Cd= | 0.0070123
alpha (deg) | Cl | Cd | Cm | Cl/Cd
-16.5 | -0.401 | 0.14657 | -0.01 | -2.736
-16 | -0.415 | 0.13986 | -0.01 | -2.968
-15.5 | -0.429 | 0.1312 | -0.01 | -3.269
-15 | -0.442 | 0.12253 | -0.01 | -3.61
-14.5 | -0.455 | 0.1217 | -0.01 | -3.741
-14 | -0.467 | 0.11265 | -0.011 | -4.149
-13.5 | -0.478 | 0.10395 | -0.011 | -4.603
-13 | -0.488 | 0.10183 | -0.011 | -4.793
-12.5 | -0.496 | 0.09624 | -0.011 | -5.154
-12 | -0.502 | 0.09106 | -0.011 | -5.512
-11.5 | -0.506 | 0.08461 | -0.012 | -5.975
-11 | -0.506 | 0.07998 | -0.012 | -6.331
-10.5 | -0.504 | 0.07523 | -0.012 | -6.702
-10 | -0.499 | 0.0694 | -0.012 | -7.184
-9.5 | -0.489 | 0.06609 | -0.012 | -7.406
-9 | -0.477 | 0.06218 | -0.013 | -7.663
-8.5 | -0.46 | 0.0587 | -0.013 | -7.833
-8 | -0.439 | 0.05437 | -0.013 | -8.077
-7.5 | -0.415 | 0.05138 | -0.013 | -8.069
-7 | -0.386 | 0.0476 | -0.014 | -8.12
-6.5 | -0.355 | 0.0455 | -0.013 | -7.796
-6 | -0.32 | 0.04217 | -0.014 | -7.587
-5.5 | -0.282 | 0.04001 | -0.015 | -7.055
-5 | -0.242 | 0.03863 | -0.015 | -6.266
-4.5 | -0.2 | 0.03641 | -0.016 | -5.488
-4 | -0.156 | 0.03493 | -0.017 | -4.462
-3.5 | -0.137 | 0.00996 | -0.043 | -13.714
-3 | -0.079 | 0.00981 | -0.044 | -8.062
-2.5 | -0.021 | 0.00982 | -0.045 | -2.097
-2 | 0.038 | 0.00934 | -0.046 | 4.12
-1.5 | 0.098 | 0.00762 | -0.046 | 12.849
-1 | 0.158 | 0.0077 | -0.047 | 20.471
-0.5 | 0.217 | 0.00683 | -0.048 | 31.832
0 | 0.279 | 0.00678 | -0.049 | 41.171
0.5 | 0.339 | 0.00668 | -0.05 | 50.752
1 | 0.399 | 0.00674 | -0.05 | 59.219
1.5 | 0.459 | 0.00685 | -0.051 | 67.069
2 | 0.519 | 0.00679 | -0.052 | 76.513
2.5 | 0.578 | 0.00695 | -0.053 | 83.201
3 | 0.638 | 0.00712 | -0.054 | 89.577
3.5 | 0.697 | 0.00731 | -0.054 | 95.439
4 | 0.756 | 0.00784 | -0.055 | 96.466
4.5 | 0.813 | 0.00814 | -0.056 | 99.937
5 | 0.869 | 0.01337 | -0.057 | 65.023
5.5 | 0.924 | 0.01351 | -0.058 | 68.381
6 | 0.977 | 0.01409 | -0.058 | 69.307
6.5 | 1.027 | 0.01472 | -0.059 | 69.765
7 | 1.075 | 0.01542 | -0.06 | 69.716
7.5 | 1.12 | 0.01615 | -0.061 | 69.351
8 | 1.161 | 0.01689 | -0.062 | 68.749
8.5 | 0.961 | 0.05309 | -0.023 | 18.102
9 | 0.988 | 0.05639 | -0.023 | 17.518
9.5 | 1.011 | 0.0608 | -0.023 | 16.634
10 | 1.031 | 0.06501 | -0.023 | 15.856
10.5 | 1.04 | 0.07019 | -0.023 | 14.823
11 | 1.042 | 0.0745 | -0.023 | 13.986
11.5 | 1.038 | 0.07979 | -0.023 | 13.003
12 | 1.027 | 0.08452 | -0.023 | 12.155
12.5 | 1.012 | 0.09102 | -0.023 | 11.117
13 | 0.991 | 0.0987 | -0.023 | 10.045

## 26. Re 500k Mach 0.00 (2)
BIGFOIL.COM POLAR EXPORT
GA 35A311
GA 35A311 |  |  |  | Cl Max: | 1.2821 | at alpha= | 13 | deg
XFOIL ncrit=9 |  |  |  | L/D Max: | 107.13 | at alpha= | 5 | deg
Re: | 500000 |  |  | Cd Min: | 0.24699 | at alpha= | -20 | deg
Mach: | 0 |  |  | Cl=0 at alpha= | -2.4158 | deg
|  |  |  | @ Cl=0.1, Cd= | 0.007192
|  |  |  | @ Cl=0.4, Cd= | 0.0068133
|  |  |  | @ Cl=0.6, Cd= | 0.0070849
alpha (deg) | Cl | Cd | Cm | Cl/Cd
-20 | -0.7152 | 0.24699 | 0.0538 | -2.8957
-19.5 | -0.6981 | 0.24093 | 0.0499 | -2.8975
-19 | -0.681 | 0.23459 | 0.0458 | -2.9029
-18.5 | -0.6639 | 0.228 | 0.0418 | -2.9118
-18 | -0.6463 | 0.2209 | 0.037 | -2.9258
-17.5 | -0.6315 | 0.21404 | 0.0319 | -2.9504
-17 | -0.6185 | 0.20713 | 0.0268 | -2.986
-16.5 | -0.6005 | 0.19931 | 0.0253 | -3.0129
-16 | -0.5845 | 0.19305 | 0.0225 | -3.0277
-15.5 | -0.5694 | 0.18648 | 0.0192 | -3.0534
-15 | -0.5551 | 0.17956 | 0.0158 | -3.0914
-14.5 | -0.5416 | 0.17199 | 0.0117 | -3.149
-14 | -0.5354 | 0.16416 | 0.0056 | -3.2615
-13.5 | -0.525 | 0.15625 | 0.0016 | -3.36
-13 | -0.5126 | 0.14829 | 0.0007 | -3.4567
-12.5 | -0.4997 | 0.14178 | -0.0012 | -3.5245
-12 | -0.4892 | 0.13483 | -0.004 | -3.6283
-11.5 | -0.4804 | 0.12744 | -0.0071 | -3.7696
-11 | -0.4735 | 0.11937 | -0.0109 | -3.9667
-10.5 | -0.4714 | 0.10912 | -0.0184 | -4.32
-10 | -0.467 | 0.09984 | -0.0239 | -4.6775
-9.5 | -0.475 | 0.08864 | -0.0291 | -5.3588
-9 | -0.4709 | 0.08132 | -0.0328 | -5.7907
-8.5 | -0.4743 | 0.07095 | -0.0425 | -6.685
-8 | -0.4827 | 0.05973 | -0.0521 | -8.0814
-7.5 | -0.4458 | 0.04962 | -0.0624 | -8.9843
-7 | -0.4163 | 0.04284 | -0.0627 | -9.7176
-6.5 | -0.3987 | 0.03288 | -0.0619 | -12.1259
-6 | -0.3591 | 0.02907 | -0.0611 | -12.3529
-5.5 | -0.3089 | 0.02838 | -0.0594 | -10.8844
-5 | -0.2686 | 0.01619 | -0.0561 | -16.5905
-4.5 | -0.2169 | 0.01457 | -0.0555 | -14.8868
-4 | -0.1652 | 0.0128 | -0.0545 | -12.9062
-3.5 | -0.113 | 0.01172 | -0.0537 | -9.6416
-3 | -0.0614 | 0.01065 | -0.053 | -5.7653
-2.5 | -0.0078 | 0.00997 | -0.0526 | -0.78235
-2 | 0.0385 | 0.008 | -0.0518 | 4.8125
-1.5 | 0.0884 | 0.00728 | -0.0508 | 12.1429
-0.5 | 0.1859 | 0.00654 | -0.0464 | 28.4251
0 | 0.2541 | 0.00664 | -0.0487 | 38.2681
0.5 | 0.3297 | 0.00677 | -0.053 | 48.7001
1 | 0.4109 | 0.00682 | -0.0588 | 60.2493
1.5 | 0.4756 | 0.00687 | -0.0611 | 69.2285
2 | 0.5275 | 0.00697 | -0.0606 | 75.6815
2.5 | 0.579 | 0.00706 | -0.0599 | 82.0113
3 | 0.6297 | 0.00712 | -0.0589 | 88.441
3.5 | 0.6805 | 0.00723 | -0.058 | 94.1217
4 | 0.7316 | 0.00738 | -0.0572 | 99.1328
4.5 | 0.7826 | 0.00754 | -0.0563 | 103.7931
5 | 0.8324 | 0.00777 | -0.0552 | 107.13
5.5 | 0.879 | 0.00825 | -0.0536 | 106.5455
6 | 0.9175 | 0.00953 | -0.051 | 96.2749
6.5 | 0.9517 | 0.01141 | -0.0482 | 83.4093
7 | 0.9912 | 0.01284 | -0.0461 | 77.1963
7.5 | 1.0305 | 0.01425 | -0.0441 | 72.3158
8 | 1.0651 | 0.01605 | -0.0413 | 66.3614
8.5 | 1.1024 | 0.0175 | -0.0388 | 62.9943
9 | 1.1294 | 0.01963 | -0.0351 | 57.5344
9.5 | 1.1599 | 0.02112 | -0.0319 | 54.9195
10 | 1.1837 | 0.0231 | -0.0282 | 51.2424
10.5 | 1.1987 | 0.02607 | -0.0242 | 45.9801
11 | 1.2162 | 0.02927 | -0.0208 | 41.5511
11.5 | 1.239 | 0.0319 | -0.0184 | 38.8401
12 | 1.2575 | 0.03512 | -0.016 | 35.8058
12.5 | 1.2725 | 0.03872 | -0.0137 | 32.8642
13 | 1.2821 | 0.04309 | -0.0115 | 29.754
13.5 | 1.2784 | 0.04974 | -0.0088 | 25.7016
14 | 1.2575 | 0.05818 | -0.0072 | 21.614
14.5 | 1.2366 | 0.06621 | -0.0078 | 18.6769
15 | 1.2075 | 0.07619 | -0.01 | 15.8485
15.5 | 1.1728 | 0.08838 | -0.0147 | 13.27
16 | 1.1307 | 0.10367 | -0.0221 | 10.9067
16.5 | 1.0926 | 0.1202 | -0.0312 | 9.0899
17 | 1.0638 | 0.13724 | -0.0423 | 7.7514
17.5 | 0.9182 | 0.20511 | -0.0747 | 4.4766
18 | 0.9251 | 0.21886 | -0.0836 | 4.2269

## 27. Re 500k Mach 0.10 (1)
BIGFOIL.COM POLAR EXPORT
GA 35A311
GA 35A311 |  |  |  | Cl Max: | 1.124 | at alpha= | 7.5 | deg
JavaFoil+Calcfoil stall+Eppler ext transition |  |  |  | L/D Max: | 100.289 | at alpha= | 4.5 | deg
Re: | 500000 |  |  | Cd Min: | 0.00674 | at alpha= | 1 | deg
Mach: | 0.1 |  |  | Cl=0 at alpha= | -2.325 | deg
|  |  |  | @ Cl=0.1, Cd= | 0.0076423
|  |  |  | @ Cl=0.4, Cd= | 0.0067423
|  |  |  | @ Cl=0.6, Cd= | 0.0069938
alpha (deg) | Cl | Cd | Cm | Cl/Cd
-16 | -0.371 | 0.14366 | -0.01 | -2.583
-15.5 | -0.387 | 0.13336 | -0.01 | -2.904
-15 | -0.403 | 0.12543 | -0.01 | -3.215
-14.5 | -0.419 | 0.1213 | -0.011 | -3.453
-14 | -0.434 | 0.11423 | -0.011 | -3.797
-13.5 | -0.448 | 0.10598 | -0.011 | -4.225
-13 | -0.46 | 0.09909 | -0.011 | -4.645
-12.5 | -0.471 | 0.09418 | -0.011 | -5.004
-12 | -0.48 | 0.09287 | -0.012 | -5.171
-11.5 | -0.487 | 0.08591 | -0.012 | -5.665
-11 | -0.491 | 0.08198 | -0.012 | -5.983
-10.5 | -0.491 | 0.07499 | -0.012 | -6.548
-10 | -0.488 | 0.0698 | -0.012 | -6.992
-9.5 | -0.481 | 0.06667 | -0.013 | -7.218
-9 | -0.47 | 0.06293 | -0.013 | -7.476
-8.5 | -0.455 | 0.05898 | -0.013 | -7.721
-8 | -0.436 | 0.05487 | -0.013 | -7.952
-7.5 | -0.413 | 0.05181 | -0.013 | -7.97
-7 | -0.386 | 0.04761 | -0.014 | -8.102
-6.5 | -0.355 | 0.04558 | -0.013 | -7.781
-6 | -0.32 | 0.04279 | -0.014 | -7.484
-5.5 | -0.283 | 0.04 | -0.014 | -7.072
-5 | -0.243 | 0.03861 | -0.014 | -6.287
-4.5 | -0.201 | 0.03642 | -0.016 | -5.506
-4 | -0.156 | 0.03494 | -0.017 | -4.479
-3.5 | -0.137 | 0.00994 | -0.043 | -13.803
-3 | -0.079 | 0.00981 | -0.044 | -8.1
-2.5 | -0.021 | 0.00987 | -0.045 | -2.098
-2 | 0.039 | 0.00934 | -0.046 | 4.142
-1.5 | 0.098 | 0.00764 | -0.047 | 12.892
-1 | 0.158 | 0.00771 | -0.048 | 20.541
-0.5 | 0.218 | 0.00691 | -0.048 | 31.618
0 | 0.28 | 0.00676 | -0.049 | 41.489
0.5 | 0.341 | 0.00688 | -0.05 | 49.568
1 | 0.401 | 0.00674 | -0.051 | 59.561
1.5 | 0.462 | 0.00685 | -0.052 | 67.426
2 | 0.522 | 0.00684 | -0.052 | 76.339
2.5 | 0.581 | 0.00694 | -0.053 | 83.741
3 | 0.641 | 0.00711 | -0.054 | 90.158
3.5 | 0.701 | 0.00735 | -0.055 | 95.292
4 | 0.76 | 0.00789 | -0.056 | 96.253
4.5 | 0.817 | 0.00815 | -0.056 | 100.289
5 | 0.873 | 0.01343 | -0.057 | 65.026
5.5 | 0.928 | 0.01359 | -0.058 | 68.295
6 | 0.981 | 0.01418 | -0.059 | 69.195
6.5 | 1.031 | 0.01481 | -0.06 | 69.657
7 | 1.079 | 0.01551 | -0.06 | 69.571
7.5 | 1.124 | 0.01632 | -0.061 | 68.839
8 | 0.933 | 0.04987 | -0.024 | 18.718
8.5 | 0.963 | 0.05338 | -0.023 | 18.038
9 | 0.989 | 0.05687 | -0.024 | 17.39
9.5 | 1.011 | 0.06072 | -0.023 | 16.651
10 | 1.029 | 0.06572 | -0.023 | 15.664
10.5 | 1.037 | 0.0701 | -0.023 | 14.792
11 | 1.036 | 0.07505 | -0.023 | 13.798
11.5 | 1.028 | 0.08002 | -0.023 | 12.847
12 | 1.014 | 0.08616 | -0.023 | 11.771
12.5 | 0.995 | 0.09253 | -0.023 | 10.749

## 28. Re 500k Mach 0.10 (2)
BIGFOIL.COM POLAR EXPORT
GA 35A311
GA 35A311 |  |  |  | Cl Max: | 1.2733 | at alpha= | 13 | deg
XFOIL ncrit=9 |  |  |  | L/D Max: | 107.183 | at alpha= | 5 | deg
Re: | 500000 |  |  | Cd Min: | 0.24776 | at alpha= | -20 | deg
Mach: | 0.1 |  |  | Cl=0 at alpha= | -2.4168 | deg
|  |  |  | @ Cl=0.1, Cd= | 0.0072031
|  |  |  | @ Cl=0.4, Cd= | 0.0068397
|  |  |  | @ Cl=0.6, Cd= | 0.0071007
alpha (deg) | Cl | Cd | Cm | Cl/Cd
-20 | -0.7171 | 0.24776 | 0.0542 | -2.8943
-19.5 | -0.6998 | 0.24164 | 0.0502 | -2.896
-19 | -0.6825 | 0.23525 | 0.0461 | -2.9012
-18.5 | -0.6652 | 0.2286 | 0.042 | -2.9099
-18 | -0.6475 | 0.22147 | 0.0371 | -2.9236
-17.5 | -0.6325 | 0.21462 | 0.032 | -2.9471
-17 | -0.6193 | 0.20771 | 0.0269 | -2.9816
-16.5 | -0.6008 | 0.1999 | 0.0255 | -3.0055
-16 | -0.5847 | 0.19359 | 0.0226 | -3.0203
-15.5 | -0.5693 | 0.18697 | 0.0193 | -3.0449
-15 | -0.5548 | 0.18 | 0.0158 | -3.0822
-14.5 | -0.5414 | 0.17235 | 0.0115 | -3.1413
-14 | -0.5349 | 0.16463 | 0.0055 | -3.2491
-13.5 | -0.5242 | 0.15674 | 0.0016 | -3.3444
-13 | -0.5105 | 0.14895 | 0.001 | -3.4273
-12.5 | -0.4978 | 0.14236 | -0.0012 | -3.4968
-12 | -0.4873 | 0.13536 | -0.004 | -3.6
-11.5 | -0.4783 | 0.12793 | -0.0071 | -3.7388
-11 | -0.4715 | 0.11973 | -0.0111 | -3.938
-10.5 | -0.4689 | 0.10968 | -0.0185 | -4.2752
-10 | -0.4642 | 0.10049 | -0.0238 | -4.6194
-9.5 | -0.4701 | 0.09021 | -0.0279 | -5.2112
-9 | -0.4646 | 0.0831 | -0.0313 | -5.5909
-8.5 | -0.4637 | 0.07428 | -0.0381 | -6.2426
-8 | -0.4753 | 0.06197 | -0.0506 | -7.6698
-7.5 | -0.4426 | 0.05085 | -0.0623 | -8.704
-7 | -0.4156 | 0.04364 | -0.063 | -9.5234
-6.5 | -0.3989 | 0.03363 | -0.0624 | -11.8614
-6 | -0.3598 | 0.02965 | -0.0616 | -12.1349
-5.5 | -0.3099 | 0.02874 | -0.0599 | -10.7829
-5 | -0.2701 | 0.01648 | -0.0565 | -16.3896
-4.5 | -0.2182 | 0.01479 | -0.0559 | -14.7532
-4 | -0.1661 | 0.01293 | -0.0549 | -12.8461
-3.5 | -0.1136 | 0.01179 | -0.0541 | -9.6353
-3 | -0.0617 | 0.0107 | -0.0534 | -5.7664
-2.5 | -0.0078 | 0.01 | -0.0529 | -0.78
-2 | 0.0391 | 0.00809 | -0.0521 | 4.8331
-1.5 | 0.0891 | 0.00732 | -0.0511 | 12.1721
-1 | 0.1376 | 0.0068 | -0.0493 | 20.2353
-0.5 | 0.1864 | 0.00656 | -0.0465 | 28.4146
0 | 0.255 | 0.00666 | -0.0489 | 38.2883
0.5 | 0.3302 | 0.00678 | -0.053 | 48.7021
1 | 0.412 | 0.00685 | -0.0588 | 60.146
1.5 | 0.4785 | 0.00689 | -0.0614 | 69.4485
2 | 0.5306 | 0.00699 | -0.0609 | 75.9084
2.5 | 0.5824 | 0.00708 | -0.0602 | 82.2599
3 | 0.6334 | 0.00714 | -0.0592 | 88.7115
3.5 | 0.6845 | 0.00726 | -0.0582 | 94.2837
4 | 0.7359 | 0.0074 | -0.0574 | 99.4459
4.5 | 0.7872 | 0.00757 | -0.0565 | 103.9894
5 | 0.8371 | 0.00781 | -0.0553 | 107.1831
5.5 | 0.8835 | 0.00833 | -0.0536 | 106.0624
6 | 0.9214 | 0.0097 | -0.0508 | 94.9897
6.5 | 0.9558 | 0.01157 | -0.0479 | 82.6102
7 | 0.9957 | 0.01299 | -0.0459 | 76.6513
7.5 | 1.034 | 0.0145 | -0.0436 | 71.3103
8 | 1.0677 | 0.01638 | -0.0405 | 65.1832
8.5 | 1.1058 | 0.01776 | -0.0381 | 62.2635
9 | 1.1315 | 0.01991 | -0.0341 | 56.8307
9.5 | 1.16 | 0.02153 | -0.0305 | 53.8783
10 | 1.1829 | 0.02367 | -0.0269 | 49.9747
10.5 | 1.1962 | 0.02693 | -0.0228 | 44.4189
11 | 1.2155 | 0.03007 | -0.0196 | 40.4223
11.5 | 1.2372 | 0.03292 | -0.0171 | 37.582
12 | 1.2544 | 0.03638 | -0.0146 | 34.4805
12.5 | 1.2672 | 0.0403 | -0.0124 | 31.4442
13 | 1.2733 | 0.04514 | -0.0102 | 28.2078
13.5 | 1.2644 | 0.05223 | -0.0078 | 24.2083
14 | 1.2384 | 0.06142 | -0.0069 | 20.1628
14.5 | 1.2093 | 0.07101 | -0.0082 | 17.03
15 | 1.1753 | 0.08239 | -0.0116 | 14.2651
16 | 0.9212 | 0.16936 | -0.0585 | 5.4393
16.5 | 0.9358 | 0.17382 | -0.0614 | 5.3837
17 | 0.9161 | 0.19657 | -0.0712 | 4.6604
17.5 | 0.9194 | 0.2064 | -0.0754 | 4.4545
18 | 0.9267 | 0.21996 | -0.0844 | 4.213

## 29. Re 500k Mach 0.25 (1)
BIGFOIL.COM POLAR EXPORT
GA 35A311
GA 35A311 |  |  |  | Cl Max: | 1.101 | at alpha= | 7 | deg
JavaFoil+Calcfoil stall+Eppler ext transition |  |  |  | L/D Max: | 97.074 | at alpha= | 4 | deg
Re: | 500000 |  |  | Cd Min: | 0.00675 | at alpha= | 1 | deg
Mach: | 0.25 |  |  | Cl=0 at alpha= | -2.3279 | deg
|  |  |  | @ Cl=0.1, Cd= | 0.0094848
|  |  |  | @ Cl=0.4, Cd= | 0.0067906
|  |  |  | @ Cl=0.6, Cd= | 0.0070087
alpha (deg) | Cl | Cd | Cm | Cl/Cd
-14 | -0.067 | 0.12287 | -0.012 | -0.546
-13.5 | -0.111 | 0.1124 | -0.012 | -0.99
-13 | -0.186 | 0.10708 | -0.012 | -1.733
-12.5 | -0.236 | 0.10019 | -0.012 | -2.352
-12 | -0.278 | 0.09528 | -0.012 | -2.92
-11.5 | -0.315 | 0.08832 | -0.013 | -3.571
-11 | -0.347 | 0.08383 | -0.013 | -4.144
-10.5 | -0.374 | 0.0769 | -0.013 | -4.863
-10 | -0.395 | 0.0757 | -0.013 | -5.211
-9.5 | -0.409 | 0.06926 | -0.013 | -5.901
-9 | -0.416 | 0.06485 | -0.013 | -6.416
-8.5 | -0.416 | 0.06044 | -0.013 | -6.89
-8 | -0.41 | 0.056 | -0.014 | -7.319
-7.5 | -0.397 | 0.05281 | -0.014 | -7.508
-7 | -0.377 | 0.04879 | -0.014 | -7.724
-6.5 | -0.351 | 0.04725 | -0.014 | -7.434
-6 | -0.321 | 0.04409 | -0.014 | -7.271
-5.5 | -0.285 | 0.04069 | -0.015 | -7.012
-5 | -0.246 | 0.03897 | -0.015 | -6.321
-4.5 | -0.204 | 0.03657 | -0.016 | -5.589
-4 | -0.16 | 0.03497 | -0.017 | -4.571
-3.5 | -0.114 | 0.03362 | -0.019 | -3.38
-3 | -0.081 | 0.00987 | -0.045 | -8.25
-2.5 | -0.021 | 0.00996 | -0.046 | -2.133
-2 | 0.04 | 0.00977 | -0.047 | 4.064
-1.5 | 0.101 | 0.00948 | -0.048 | 10.669
-1 | 0.163 | 0.00784 | -0.049 | 20.757
-0.5 | 0.224 | 0.00693 | -0.05 | 32.356
0 | 0.288 | 0.00682 | -0.05 | 42.247
0.5 | 0.35 | 0.00696 | -0.051 | 50.331
1 | 0.412 | 0.00675 | -0.052 | 61.097
1.5 | 0.474 | 0.0069 | -0.053 | 68.7
2 | 0.536 | 0.00686 | -0.054 | 78.2
2.5 | 0.597 | 0.007 | -0.055 | 85.338
3 | 0.659 | 0.00718 | -0.055 | 91.722
3.5 | 0.72 | 0.00747 | -0.056 | 96.395
4 | 0.78 | 0.00804 | -0.057 | 97.074
4.5 | 0.839 | 0.01324 | -0.058 | 63.382
5 | 0.896 | 0.01383 | -0.059 | 64.8
5.5 | 0.952 | 0.01396 | -0.06 | 68.155
6 | 1.005 | 0.01463 | -0.06 | 68.66
6.5 | 1.054 | 0.01538 | -0.061 | 68.555
7 | 1.101 | 0.01674 | -0.062 | 65.758
7.5 | 0.916 | 0.04754 | -0.024 | 19.262
8 | 0.945 | 0.05083 | -0.023 | 18.589
8.5 | 0.97 | 0.0542 | -0.024 | 17.895
9 | 0.989 | 0.05781 | -0.023 | 17.113
9.5 | 1.003 | 0.06267 | -0.023 | 16.002
10 | 1.01 | 0.06755 | -0.023 | 14.955
10.5 | 1.001 | 0.07329 | -0.023 | 13.658
11 | 0.978 | 0.07933 | -0.023 | 12.325
11.5 | 0.943 | 0.08704 | -0.023 | 10.839
12 | 0.898 | 0.09401 | -0.024 | 9.553

## 30. Re 500k Mach 0.25 (2)
BIGFOIL.COM POLAR EXPORT
GA 35A311
GA 35A311 |  |  |  | Cl Max: | 1.2217 | at alpha= | 12 | deg
XFOIL ncrit=9 |  |  |  | L/D Max: | 107.778 | at alpha= | 5 | deg
Re: | 500000 |  |  | Cd Min: | 0.25215 | at alpha= | -20 | deg
Mach: | 0.25 |  |  | Cl=0 at alpha= | -2.4245 | deg
|  |  |  | @ Cl=0.1, Cd= | 0.0074702
|  |  |  | @ Cl=0.4, Cd= | 0.0069366
|  |  |  | @ Cl=0.6, Cd= | 0.0071978
alpha (deg) | Cl | Cd | Cm | Cl/Cd
-20 | -0.7281 | 0.25215 | 0.0562 | -2.8876
-19.5 | -0.7098 | 0.24569 | 0.0519 | -2.889
-19 | -0.6914 | 0.23898 | 0.0477 | -2.8931
-18.5 | -0.6728 | 0.23199 | 0.0433 | -2.9001
-18 | -0.6545 | 0.2248 | 0.0378 | -2.9115
-17.5 | -0.6387 | 0.21791 | 0.0326 | -2.931
-17 | -0.6229 | 0.21039 | 0.0282 | -2.9607
-16.5 | -0.6036 | 0.20312 | 0.0267 | -2.9716
-16 | -0.5866 | 0.19652 | 0.0233 | -2.9849
-15.5 | -0.5701 | 0.18962 | 0.0197 | -3.0065
-15 | -0.5543 | 0.18238 | 0.016 | -3.0393
-14.5 | -0.5415 | 0.17465 | 0.0104 | -3.1005
-14 | -0.5327 | 0.16715 | 0.0051 | -3.187
-13.5 | -0.5171 | 0.15878 | 0.0036 | -3.2567
-13 | -0.502 | 0.15209 | 0.0017 | -3.3007
-12.5 | -0.4893 | 0.14515 | -0.0011 | -3.371
-12 | -0.4781 | 0.13792 | -0.0041 | -3.4665
-11.5 | -0.4683 | 0.13026 | -0.0075 | -3.5951
-11 | -0.4635 | 0.12116 | -0.0141 | -3.8255
-10.5 | -0.4568 | 0.11245 | -0.0191 | -4.0622
-10 | -0.4561 | 0.10294 | -0.0224 | -4.4307
-9.5 | -0.4464 | 0.09649 | -0.0241 | -4.6264
-9 | -0.4388 | 0.0893 | -0.0275 | -4.9138
-8.5 | -0.434 | 0.08126 | -0.0326 | -5.3409
-8 | -0.4349 | 0.07144 | -0.0411 | -6.0876
-7.5 | -0.4198 | 0.05518 | -0.0634 | -7.6078
-7 | -0.4098 | 0.04772 | -0.0645 | -8.5876
-6.5 | -0.3972 | 0.03791 | -0.0649 | -10.4774
-6 | -0.3624 | 0.03303 | -0.0644 | -10.9718
-5.5 | -0.3142 | 0.03083 | -0.0626 | -10.1914
-5 | -0.2781 | 0.01826 | -0.0595 | -15.23
-4.5 | -0.2249 | 0.01597 | -0.0585 | -14.0827
-4 | -0.1708 | 0.01372 | -0.0573 | -12.449
-3.5 | -0.1167 | 0.01224 | -0.0562 | -9.5343
-3 | -0.0634 | 0.01096 | -0.0553 | -5.7847
-2.5 | -0.0079 | 0.0102 | -0.0547 | -0.77451
-2 | 0.0444 | 0.00887 | -0.0541 | 5.0056
-1.5 | 0.0929 | 0.00755 | -0.0529 | 12.3046
-1 | 0.1436 | 0.00698 | -0.0512 | 20.5731
-0.5 | 0.1918 | 0.00666 | -0.048 | 28.7988
0 | 0.258 | 0.00677 | -0.0492 | 38.1093
0.5 | 0.3365 | 0.00686 | -0.0536 | 49.0525
1 | 0.4194 | 0.00696 | -0.0592 | 60.2586
1.5 | 0.4947 | 0.00704 | -0.0633 | 70.2699
2 | 0.5482 | 0.00711 | -0.0626 | 77.1027
2.5 | 0.6013 | 0.0072 | -0.0618 | 83.5139
3 | 0.6538 | 0.00729 | -0.0607 | 89.6845
3.5 | 0.7065 | 0.00739 | -0.0596 | 95.6022
4 | 0.7594 | 0.00755 | -0.0585 | 100.5828
4.5 | 0.8122 | 0.00774 | -0.0574 | 104.9354
5 | 0.8633 | 0.00801 | -0.0558 | 107.7778
5.5 | 0.9082 | 0.00877 | -0.0534 | 103.5576
6 | 0.942 | 0.01061 | -0.0497 | 88.7842
7 | 1.0184 | 0.01387 | -0.044 | 73.4247
7.5 | 1.0525 | 0.01578 | -0.0405 | 66.6984
8 | 1.0873 | 0.01752 | -0.0371 | 62.0605
8.5 | 1.1168 | 0.01935 | -0.0329 | 57.7158
9 | 1.1347 | 0.02185 | -0.0277 | 51.9314
9.5 | 1.1581 | 0.02426 | -0.024 | 47.737
10 | 1.1774 | 0.02724 | -0.0205 | 43.2232
10.5 | 1.1871 | 0.03166 | -0.0162 | 37.4953
11 | 1.2068 | 0.03517 | -0.0133 | 34.3133
11.5 | 1.2191 | 0.03951 | -0.0105 | 30.8555
12 | 1.2217 | 0.04496 | -0.0081 | 27.173
12.5 | 1.2153 | 0.05145 | -0.0067 | 23.621
13 | 1.1985 | 0.05939 | -0.0066 | 20.1802
13.5 | 1.1735 | 0.06896 | -0.0083 | 17.0171
14 | 1.1419 | 0.08064 | -0.0123 | 14.1605
14.5 | 1.1046 | 0.09492 | -0.0191 | 11.6372
15 | 1.0515 | 0.1149 | -0.0307 | 9.1514
15.5 | 0.9662 | 0.14841 | -0.0501 | 6.5103
16 | 0.9249 | 0.17299 | -0.0619 | 5.3466
16.5 | 0.9056 | 0.19763 | -0.0728 | 4.5823
17 | 0.9187 | 0.20506 | -0.0765 | 4.4802

## 31. Re 500k Mach 0.50 (1)
BIGFOIL.COM POLAR EXPORT
GA 35A311
GA 35A311 |  |  |  | Cl Max: | 1.232 | at alpha= | 20 | deg
JavaFoil+Calcfoil stall+Eppler ext transition |  |  |  | L/D Max: | 102.325 | at alpha= | 4 | deg
Re: | 500000 |  |  | Cd Min: | 0.00715 | at alpha= | 1 | deg
Mach: | 0.5 |  |  | Cl=0 at alpha= | -2.3235 | deg
|  |  |  | @ Cl=0.1, Cd= | 0.0098471
|  |  |  | @ Cl=0.4, Cd= | 0.007318
|  |  |  | @ Cl=0.6, Cd= | 0.00734
alpha (deg) | Cl | Cd | Cm | Cl/Cd
-20 | -0.957 | 0.22516 | -0.013 | -4.25
-19.5 | -0.931 | 0.22513 | -0.013 | -4.136
-19 | -0.907 | 0.21902 | -0.014 | -4.141
-18.5 | -0.878 | 0.20345 | -0.014 | -4.316
-18 | -0.85 | 0.19573 | -0.013 | -4.343
-17.5 | -0.823 | 0.19011 | -0.013 | -4.33
-17 | -0.797 | 0.18875 | -0.014 | -4.222
-16.5 | -0.77 | 0.18489 | -0.014 | -4.167
-16 | -0.744 | 0.17744 | -0.014 | -4.192
-15.5 | -0.718 | 0.16931 | -0.015 | -4.238
-15 | -0.691 | 0.16404 | -0.015 | -4.213
-14.5 | -0.664 | 0.16217 | -0.015 | -4.097
-14 | -0.638 | 0.15626 | -0.016 | -4.082
-13.5 | -0.611 | 0.14926 | -0.016 | -4.095
-13 | -0.583 | 0.14404 | -0.015 | -4.048
-12.5 | -0.556 | 0.13224 | -0.015 | -4.204
-12 | -0.529 | 0.12416 | -0.016 | -4.262
-11.5 | -0.502 | 0.12087 | -0.016 | -4.156
-11 | -0.475 | 0.12125 | -0.016 | -3.92
-10.5 | -0.448 | 0.11822 | -0.017 | -3.792
-10 | -0.421 | 0.11186 | -0.017 | -3.766
-9.5 | -0.394 | 0.10798 | -0.017 | -3.65
-9 | -0.367 | 0.09898 | -0.017 | -3.704
-8.5 | -0.339 | 0.09422 | -0.017 | -3.602
-8 | -0.312 | 0.08989 | -0.017 | -3.472
-7.5 | -0.285 | 0.09822 | -0.018 | -2.9
-7 | -0.257 | 0.06035 | -0.017 | -4.264
-6.5 | -0.23 | 0.05088 | -0.018 | -4.519
-6 | -0.202 | 0.05439 | -0.017 | -3.722
-5.5 | -0.175 | 0.04575 | -0.017 | -3.824
-5 | -0.21 | 0.04111 | -0.017 | -5.099
-4.5 | -0.206 | 0.0385 | -0.017 | -5.361
-4 | -0.17 | 0.03723 | -0.017 | -4.565
-3.5 | -0.124 | 0.03456 | -0.018 | -3.579
-3 | -0.073 | 0.03332 | -0.02 | -2.18
-2.5 | -0.024 | 0.01014 | -0.052 | -2.328
-2 | 0.044 | 0.01005 | -0.053 | 4.402
-1.5 | 0.113 | 0.0098 | -0.054 | 11.523
-1 | 0.182 | 0.00799 | -0.055 | 22.754
-0.5 | 0.251 | 0.00792 | -0.056 | 31.662
0 | 0.322 | 0.00814 | -0.056 | 39.58
0.5 | 0.392 | 0.00734 | -0.057 | 53.327
1 | 0.461 | 0.00715 | -0.058 | 64.465
1.5 | 0.53 | 0.00728 | -0.059 | 72.828
2 | 0.6 | 0.00734 | -0.06 | 81.651
2.5 | 0.667 | 0.00748 | -0.061 | 89.153
3 | 0.736 | 0.00777 | -0.062 | 94.643
3.5 | 0.804 | 0.00811 | -0.063 | 99.088
4 | 0.87 | 0.0085 | -0.064 | 102.325
4.5 | 0.934 | 0.015 | -0.065 | 62.229
5 | 0.993 | 0.01586 | -0.066 | 62.621
5.5 | 1.048 | 0.01684 | -0.067 | 62.21
6 | 1.093 | 0.01724 | -0.067 | 63.42
6.5 | 0.902 | 0.04361 | -0.026 | 20.68
7 | 0.907 | 0.04729 | -0.025 | 19.188
7.5 | 0.869 | 0.05244 | -0.025 | 16.579
8 | 0.57 | 0.05767 | -0.026 | 9.893
8.5 | 0.598 | 0.07495 | -0.026 | 7.976
9 | 0.626 | 0.06671 | -0.029 | 9.38
9.5 | 0.653 | 0.07844 | -0.028 | 8.322
10 | 0.68 | 0.11292 | -0.03 | 6.026
10.5 | 0.708 | 0.11082 | -0.031 | 6.386
11 | 0.736 | 0.12269 | -0.033 | 5.997
11.5 | 0.763 | 0.12583 | -0.034 | 6.063
12 | 0.79 | 0.13721 | -0.034 | 5.759
12.5 | 0.818 | 0.14297 | -0.036 | 5.719
13 | 0.847 | 0.15588 | -0.04 | 5.434
13.5 | 0.874 | 0.1585 | -0.04 | 5.516
14 | 0.901 | 0.16322 | -0.041 | 5.522
14.5 | 0.929 | 0.1662 | -0.042 | 5.589
15 | 0.956 | 0.17233 | -0.043 | 5.55
15.5 | 0.985 | 0.17745 | -0.045 | 5.551
16 | 1.016 | 0.19431 | -0.049 | 5.229
16.5 | 1.041 | 0.19971 | -0.048 | 5.21
17 | 1.067 | 0.19925 | -0.049 | 5.357
17.5 | 1.094 | 0.20458 | -0.049 | 5.348
18 | 1.121 | 0.20849 | -0.05 | 5.377
18.5 | 1.148 | 0.21496 | -0.051 | 5.342
19 | 1.176 | 0.22604 | -0.052 | 5.201
19.5 | 1.209 | 0.24257 | -0.056 | 4.983
20 | 1.232 | 0.23763 | -0.055 | 5.185

## 32. Re 500k Mach 0.50 (2)
BIGFOIL.COM POLAR EXPORT
GA 35A311
GA 35A311 |  |  |  | Cl Max: | 1.1302 | at alpha= | 9 | deg
XFOIL ncrit=9 |  |  |  | L/D Max: | 107.593 | at alpha= | 4.5 | deg
Re: | 500000 |  |  | Cd Min: | 0.27464 | at alpha= | -20 | deg
Mach: | 0.5 |  |  | Cl=0 at alpha= | -2.4473 | deg
|  |  |  | @ Cl=0.1, Cd= | 0.0088927
|  |  |  | @ Cl=0.4, Cd= | 0.0073903
|  |  |  | @ Cl=0.6, Cd= | 0.0076733
alpha (deg) | Cl | Cd | Cm | Cl/Cd
-20 | -0.7854 | 0.27464 | 0.0657 | -2.8597
-19.5 | -0.7625 | 0.26645 | 0.0604 | -2.8617
-19 | -0.7388 | 0.25803 | 0.0547 | -2.8632
-18.5 | -0.7166 | 0.25018 | 0.0481 | -2.8643
-18 | -0.6943 | 0.24154 | 0.0431 | -2.8745
-17.5 | -0.6718 | 0.23317 | 0.0397 | -2.8812
-17 | -0.6498 | 0.22539 | 0.0352 | -2.883
-16.5 | -0.6278 | 0.21754 | 0.0306 | -2.8859
-16 | -0.6061 | 0.20956 | 0.0261 | -2.8923
-15.5 | -0.5846 | 0.20137 | 0.0206 | -2.9031
-15 | -0.567 | 0.19368 | 0.0144 | -2.9275
-14.5 | -0.546 | 0.1848 | 0.0113 | -2.9545
-14 | -0.5253 | 0.17733 | 0.0086 | -2.9623
-13.5 | -0.5063 | 0.16973 | 0.0049 | -2.983
-13 | -0.4882 | 0.16198 | 0.001 | -3.014
-12.5 | -0.4711 | 0.15398 | -0.0034 | -3.0595
-12 | -0.4612 | 0.14626 | -0.0098 | -3.1533
-11.5 | -0.4479 | 0.13801 | -0.0144 | -3.2454
-11 | -0.4299 | 0.12978 | -0.0147 | -3.3125
-10.5 | -0.415 | 0.12259 | -0.0172 | -3.3853
-10 | -0.4023 | 0.11512 | -0.0205 | -3.4946
-9.5 | -0.3928 | 0.10689 | -0.0267 | -3.6748
-9 | -0.3839 | 0.09835 | -0.0334 | -3.9034
-8.5 | -0.3778 | 0.08971 | -0.0359 | -4.2113
-8 | -0.3591 | 0.08197 | -0.0411 | -4.3809
-7.5 | -0.3541 | 0.07495 | -0.0436 | -4.7245
-7 | -0.3503 | 0.06691 | -0.0489 | -5.2354
-6.5 | -0.3473 | 0.05622 | -0.0618 | -6.1775
-6 | -0.3339 | 0.04673 | -0.0713 | -7.1453
-5.5 | -0.3208 | 0.0374 | -0.0732 | -8.5775
-5 | -0.2875 | 0.02915 | -0.0726 | -9.8628
-4.5 | -0.2451 | 0.02272 | -0.0708 | -10.7879
-4 | -0.1899 | 0.01831 | -0.0687 | -10.3714
-3.5 | -0.1291 | 0.01489 | -0.0666 | -8.6702
-3 | -0.067 | 0.01287 | -0.0648 | -5.2059
-2.5 | -0.0066 | 0.01142 | -0.0632 | -0.57793
-2 | 0.056 | 0.01044 | -0.062 | 5.364
-1.5 | 0.1106 | 0.00852 | -0.0607 | 12.9812
-1 | 0.1686 | 0.00781 | -0.0591 | 21.5877
-0.5 | 0.2221 | 0.00723 | -0.0558 | 30.7192
0 | 0.2841 | 0.00718 | -0.054 | 39.5682
0.5 | 0.3608 | 0.00733 | -0.0557 | 49.2224
1 | 0.4518 | 0.00747 | -0.0609 | 60.4819
1.5 | 0.5468 | 0.0076 | -0.0671 | 71.9474
2 | 0.6266 | 0.00771 | -0.0702 | 81.2711
2.5 | 0.6856 | 0.00781 | -0.0686 | 87.7849
3 | 0.7442 | 0.00791 | -0.0666 | 94.0834
3.5 | 0.8034 | 0.00806 | -0.0646 | 99.6774
4 | 0.8629 | 0.00827 | -0.0625 | 104.341
4.5 | 0.921 | 0.00856 | -0.0598 | 107.5935
5 | 0.9705 | 0.00933 | -0.0556 | 104.0193
5.5 | 0.9939 | 0.01173 | -0.0484 | 84.7315
6 | 1.0254 | 0.01384 | -0.0427 | 74.0896
6.5 | 1.0551 | 0.01588 | -0.0367 | 66.4421
7 | 1.0743 | 0.01849 | -0.03 | 58.1017
7.5 | 1.0939 | 0.02174 | -0.0247 | 50.3174
8 | 1.1077 | 0.02583 | -0.0201 | 42.8842
8.5 | 1.1209 | 0.03022 | -0.0156 | 37.0913
9 | 1.1302 | 0.03516 | -0.0112 | 32.1445
9.5 | 1.1285 | 0.04138 | -0.0075 | 27.2716
10 | 1.1209 | 0.04877 | -0.0053 | 22.9834
10.5 | 1.0978 | 0.0582 | -0.0057 | 18.8625
11 | 1.0673 | 0.06951 | -0.0091 | 15.3546
11.5 | 1.033 | 0.08271 | -0.0152 | 12.4894
12 | 0.9976 | 0.09766 | -0.0235 | 10.215
12.5 | 0.9628 | 0.11424 | -0.033 | 8.4279
13 | 0.9314 | 0.13157 | -0.0422 | 7.0791
13.5 | 0.9123 | 0.14737 | -0.0502 | 6.1905
14 | 0.9051 | 0.16152 | -0.0576 | 5.6036

## 33. Re 750k Mach 0.00 (1)
BIGFOIL.COM POLAR EXPORT
GA 35A311
GA 35A311 |  |  |  | Cl Max: | 1.233 | at alpha= | 9 | deg
JavaFoil+Calcfoil stall+Eppler ext transition |  |  |  | L/D Max: | 110.96 | at alpha= | 4.5 | deg
Re: | 750000 |  |  | Cd Min: | 0.00604 | at alpha= | 0.5 | deg
Mach: | 0 |  |  | Cl=0 at alpha= | -2.322 | deg
|  |  |  | @ Cl=0.1, Cd= | 0.0068723
|  |  |  | @ Cl=0.4, Cd= | 0.00607
|  |  |  | @ Cl=0.6, Cd= | 0.006197
alpha (deg) | Cl | Cd | Cm | Cl/Cd
-16 | -0.415 | 0.13449 | -0.01 | -3.088
-15.5 | -0.429 | 0.12444 | -0.01 | -3.448
-15 | -0.442 | 0.11955 | -0.01 | -3.701
-14.5 | -0.455 | 0.11283 | -0.011 | -4.037
-14 | -0.468 | 0.10618 | -0.011 | -4.404
-13.5 | -0.479 | 0.10142 | -0.011 | -4.72
-13 | -0.488 | 0.09499 | -0.011 | -5.14
-12.5 | -0.496 | 0.08981 | -0.012 | -5.525
-12 | -0.502 | 0.0862 | -0.012 | -5.825
-11.5 | -0.506 | 0.08086 | -0.012 | -6.254
-11 | -0.507 | 0.07638 | -0.012 | -6.632
-10.5 | -0.504 | 0.07122 | -0.012 | -7.081
-10 | -0.499 | 0.0672 | -0.013 | -7.421
-9.5 | -0.49 | 0.06397 | -0.013 | -7.653
-9 | -0.477 | 0.05954 | -0.013 | -8.004
-8.5 | -0.46 | 0.05594 | -0.013 | -8.222
-8 | -0.439 | 0.0527 | -0.013 | -8.334
-7.5 | -0.415 | 0.04989 | -0.014 | -8.312
-7 | -0.387 | 0.04604 | -0.014 | -8.397
-6.5 | -0.355 | 0.04405 | -0.014 | -8.055
-6 | -0.32 | 0.0411 | -0.015 | -7.786
-5.5 | -0.282 | 0.03894 | -0.015 | -7.251
-5 | -0.242 | 0.03771 | -0.015 | -6.421
-4.5 | -0.2 | 0.03561 | -0.017 | -5.615
-4 | -0.193 | 0.00934 | -0.042 | -20.64
-3.5 | -0.137 | 0.0092 | -0.043 | -14.849
-3 | -0.079 | 0.00902 | -0.044 | -8.762
-2.5 | -0.021 | 0.00907 | -0.045 | -2.272
-2 | 0.038 | 0.00858 | -0.046 | 4.484
-1.5 | 0.098 | 0.00687 | -0.046 | 14.25
-1 | 0.158 | 0.00694 | -0.047 | 22.722
-0.5 | 0.217 | 0.00626 | -0.048 | 34.744
0 | 0.279 | 0.00613 | -0.049 | 45.496
0.5 | 0.339 | 0.00604 | -0.05 | 56.127
1 | 0.399 | 0.00607 | -0.05 | 65.799
1.5 | 0.459 | 0.00607 | -0.051 | 75.602
2 | 0.519 | 0.00611 | -0.052 | 84.985
2.5 | 0.578 | 0.00612 | -0.053 | 94.488
3 | 0.638 | 0.00633 | -0.054 | 100.741
3.5 | 0.697 | 0.00653 | -0.054 | 106.868
4 | 0.756 | 0.00702 | -0.055 | 107.643
4.5 | 0.813 | 0.00733 | -0.056 | 110.96
5 | 0.869 | 0.01237 | -0.057 | 70.296
5.5 | 0.924 | 0.01248 | -0.058 | 74.053
6 | 0.977 | 0.01302 | -0.058 | 74.994
6.5 | 1.027 | 0.0136 | -0.059 | 75.504
7 | 1.075 | 0.01425 | -0.06 | 75.455
7.5 | 1.12 | 0.01491 | -0.061 | 75.111
8 | 1.161 | 0.01561 | -0.062 | 74.419
8.5 | 1.199 | 0.01636 | -0.062 | 73.308
9 | 1.233 | 0.01719 | -0.063 | 71.695
9.5 | 1.011 | 0.05881 | -0.024 | 17.197
10 | 1.031 | 0.06292 | -0.024 | 16.388
10.5 | 1.041 | 0.0677 | -0.024 | 15.372
11 | 1.042 | 0.07194 | -0.024 | 14.486
11.5 | 1.038 | 0.07725 | -0.024 | 13.433
12 | 1.028 | 0.08223 | -0.024 | 12.497
12.5 | 1.012 | 0.08807 | -0.024 | 11.491
13 | 0.992 | 0.09431 | -0.024 | 10.514
13.5 | 0.967 | 0.10048 | -0.024 | 9.624
14 | 0.939 | 0.10734 | -0.025 | 8.75

## 34. Re 750k Mach 0.00 (2)
BIGFOIL.COM POLAR EXPORT
GA 35A311
GA 35A311 |  |  |  | Cl Max: | 1.3287 | at alpha= | 13.5 | deg
XFOIL ncrit=9 |  |  |  | L/D Max: | 119.771 | at alpha= | 4.5 | deg
Re: | 750000 |  |  | Cd Min: | 0.24771 | at alpha= | -20 | deg
Mach: | 0 |  |  | Cl=0 at alpha= | -2.3922 | deg
|  |  |  | @ Cl=0.1, Cd= | 0.0065942
|  |  |  | @ Cl=0.4, Cd= | 0.0057538
|  |  |  | @ Cl=0.6, Cd= | 0.0059862
alpha (deg) | Cl | Cd | Cm | Cl/Cd
-20 | -0.7169 | 0.24771 | 0.0546 | -2.8941
-19.5 | -0.6996 | 0.24131 | 0.0505 | -2.8992
-19 | -0.682 | 0.23446 | 0.0463 | -2.9088
-18.5 | -0.6644 | 0.22715 | 0.0415 | -2.9249
-18 | -0.6489 | 0.22005 | 0.0366 | -2.9489
-17.5 | -0.6342 | 0.21295 | 0.032 | -2.9782
-17 | -0.6178 | 0.20573 | 0.0298 | -3.003
-16.5 | -0.6018 | 0.19955 | 0.0267 | -3.0158
-16 | -0.5863 | 0.19307 | 0.0233 | -3.0367
-15.5 | -0.5714 | 0.18626 | 0.0198 | -3.0678
-15 | -0.5573 | 0.17887 | 0.0162 | -3.1157
-14.5 | -0.5472 | 0.17039 | 0.0107 | -3.2115
-14 | -0.5368 | 0.16261 | 0.0068 | -3.3011
-13.5 | -0.5279 | 0.15412 | 0.0041 | -3.4253
-13 | -0.5136 | 0.14797 | 0.0024 | -3.471
-12.5 | -0.5026 | 0.14118 | -0.0003 | -3.56
-12 | -0.4929 | 0.13397 | -0.0033 | -3.6792
-11.5 | -0.4847 | 0.12639 | -0.0065 | -3.835
-11 | -0.4782 | 0.11807 | -0.0103 | -4.0501
-10.5 | -0.4758 | 0.10741 | -0.017 | -4.4298
-10 | -0.4725 | 0.0979 | -0.0221 | -4.8264
-9.5 | -0.4838 | 0.08629 | -0.028 | -5.6067
-9 | -0.4823 | 0.07794 | -0.0334 | -6.1881
-8.5 | -0.4971 | 0.06319 | -0.0495 | -7.8668
-8 | -0.4778 | 0.05276 | -0.0595 | -9.0561
-7.5 | -0.4636 | 0.04536 | -0.0604 | -10.2205
-7 | -0.4326 | 0.03842 | -0.0598 | -11.2598
-6.5 | -0.4117 | 0.02845 | -0.0587 | -14.471
-6 | -0.3751 | 0.01922 | -0.0556 | -19.5161
-5.5 | -0.3274 | 0.01553 | -0.0544 | -21.0818
-5 | -0.2769 | 0.01333 | -0.0536 | -20.7727
-4.5 | -0.2244 | 0.01219 | -0.0532 | -18.4085
-4 | -0.1718 | 0.01112 | -0.0526 | -15.4496
-3.5 | -0.1194 | 0.01013 | -0.052 | -11.7868
-3 | -0.0658 | 0.00945 | -0.0516 | -6.963
-2.5 | -0.0113 | 0.00894 | -0.0514 | -1.264
-2 | 0.0411 | 0.00794 | -0.0511 | 5.1763
-1.5 | 0.0898 | 0.00668 | -0.0505 | 13.4431
-1 | 0.1421 | 0.00624 | -0.0499 | 22.7724
-0.5 | 0.1887 | 0.00562 | -0.0477 | 33.5765
0 | 0.2411 | 0.00554 | -0.0463 | 43.5199
0.5 | 0.3049 | 0.00563 | -0.0479 | 54.1563
1 | 0.3741 | 0.00572 | -0.0508 | 65.4021
1.5 | 0.4507 | 0.00582 | -0.0555 | 77.4399
2 | 0.5267 | 0.0059 | -0.0602 | 89.2712
2.5 | 0.5793 | 0.00595 | -0.0598 | 97.3613
3 | 0.6308 | 0.00604 | -0.059 | 104.4371
3.5 | 0.6823 | 0.00618 | -0.0583 | 110.4045
4 | 0.7337 | 0.00634 | -0.0576 | 115.7256
4.5 | 0.7845 | 0.00655 | -0.0567 | 119.771
5 | 0.8324 | 0.00697 | -0.0554 | 119.4261
5.5 | 0.8746 | 0.00796 | -0.0533 | 109.8744
6 | 0.911 | 0.00962 | -0.0506 | 94.6985
6.5 | 0.9526 | 0.01087 | -0.0487 | 87.6357
7 | 0.9964 | 0.01192 | -0.0472 | 83.5906
7.5 | 1.0368 | 0.01327 | -0.0453 | 78.1311
8 | 1.0774 | 0.01459 | -0.0433 | 73.8451
8.5 | 1.1195 | 0.01569 | -0.0415 | 71.3512
9 | 1.1542 | 0.01732 | -0.0388 | 66.6397
9.5 | 1.1904 | 0.01867 | -0.0364 | 63.76
10 | 1.2197 | 0.02019 | -0.033 | 60.4111
10.5 | 1.244 | 0.02204 | -0.0295 | 56.4428
11 | 1.251 | 0.0255 | -0.0248 | 49.0588
11.5 | 1.2746 | 0.0278 | -0.0224 | 45.8489
12 | 1.2931 | 0.03072 | -0.0199 | 42.0931
12.5 | 1.3087 | 0.034 | -0.0178 | 38.4912
13 | 1.3212 | 0.03768 | -0.0159 | 35.0637
13.5 | 1.3287 | 0.04196 | -0.0143 | 31.6659
14 | 1.3238 | 0.04781 | -0.0123 | 27.6888
14.5 | 1.3075 | 0.05535 | -0.0109 | 23.6224
15 | 1.3016 | 0.06185 | -0.0117 | 21.0445
15.5 | 1.2877 | 0.07004 | -0.0133 | 18.3852
16 | 1.2653 | 0.08032 | -0.0165 | 15.7532
16.5 | 1.2353 | 0.09282 | -0.0215 | 13.3086
17 | 1.1991 | 0.10778 | -0.0288 | 11.1254
17.5 | 1.1557 | 0.12584 | -0.0387 | 9.1839
18 | 1.1036 | 0.14817 | -0.0517 | 7.4482
18.5 | 0.9433 | 0.22302 | -0.0874 | 4.2297

## 35. Re 750k Mach 0.10 (1)
BIGFOIL.COM POLAR EXPORT
GA 35A311
GA 35A311 |  |  |  | Cl Max: | 1.234 | at alpha= | 9 | deg
JavaFoil+Calcfoil stall+Eppler ext transition |  |  |  | L/D Max: | 111.354 | at alpha= | 4.5 | deg
Re: | 750000 |  |  | Cd Min: | 0.00599 | at alpha= | 1 | deg
Mach: | 0.1 |  |  | Cl=0 at alpha= | -2.325 | deg
|  |  |  | @ Cl=0.1, Cd= | 0.0068263
|  |  |  | @ Cl=0.4, Cd= | 0.0059937
|  |  |  | @ Cl=0.6, Cd= | 0.0062175
alpha (deg) | Cl | Cd | Cm | Cl/Cd
-16 | -0.371 | 0.13342 | -0.01 | -2.782
-15.5 | -0.387 | 0.12897 | -0.01 | -3.004
-15 | -0.403 | 0.11938 | -0.011 | -3.379
-14.5 | -0.419 | 0.11507 | -0.011 | -3.642
-14 | -0.434 | 0.1094 | -0.011 | -3.966
-13.5 | -0.448 | 0.10028 | -0.011 | -4.466
-13 | -0.46 | 0.09663 | -0.012 | -4.766
-12.5 | -0.471 | 0.09154 | -0.012 | -5.15
-12 | -0.48 | 0.08607 | -0.012 | -5.581
-11.5 | -0.487 | 0.08056 | -0.012 | -6.044
-11 | -0.491 | 0.07641 | -0.012 | -6.422
-10.5 | -0.491 | 0.07204 | -0.012 | -6.817
-10 | -0.488 | 0.06725 | -0.013 | -7.259
-9.5 | -0.481 | 0.06422 | -0.013 | -7.496
-9 | -0.47 | 0.05997 | -0.013 | -7.845
-8.5 | -0.455 | 0.05648 | -0.013 | -8.064
-8 | -0.436 | 0.05311 | -0.014 | -8.216
-7.5 | -0.413 | 0.05021 | -0.014 | -8.227
-7 | -0.386 | 0.0465 | -0.014 | -8.297
-6.5 | -0.355 | 0.04402 | -0.014 | -8.058
-6 | -0.32 | 0.04173 | -0.014 | -7.676
-5.5 | -0.283 | 0.03899 | -0.015 | -7.257
-5 | -0.243 | 0.03773 | -0.015 | -6.437
-4.5 | -0.201 | 0.03563 | -0.017 | -5.634
-4 | -0.194 | 0.00938 | -0.043 | -20.631
-3.5 | -0.137 | 0.00924 | -0.043 | -14.856
-3 | -0.079 | 0.00912 | -0.044 | -8.712
-2.5 | -0.021 | 0.00907 | -0.045 | -2.283
-2 | 0.039 | 0.00862 | -0.046 | 4.487
-1.5 | 0.098 | 0.00682 | -0.047 | 14.427
-1 | 0.158 | 0.00701 | -0.048 | 22.597
-0.5 | 0.218 | 0.00622 | -0.048 | 35.121
0 | 0.28 | 0.00617 | -0.049 | 45.462
0.5 | 0.341 | 0.00621 | -0.05 | 54.912
1 | 0.401 | 0.00599 | -0.051 | 66.924
1.5 | 0.462 | 0.00612 | -0.052 | 75.393
2 | 0.522 | 0.00611 | -0.052 | 85.448
2.5 | 0.581 | 0.00617 | -0.053 | 94.238
3 | 0.641 | 0.00632 | -0.054 | 101.414
3.5 | 0.701 | 0.00658 | -0.055 | 106.538
4 | 0.76 | 0.00702 | -0.056 | 108.166
4.5 | 0.817 | 0.00734 | -0.056 | 111.354
5 | 0.873 | 0.01242 | -0.057 | 70.327
5.5 | 0.928 | 0.01256 | -0.058 | 73.874
6 | 0.981 | 0.01309 | -0.059 | 74.914
6.5 | 1.031 | 0.01369 | -0.06 | 75.342
7 | 1.079 | 0.01434 | -0.06 | 75.229
7.5 | 1.124 | 0.0151 | -0.061 | 74.395
8 | 1.165 | 0.01575 | -0.062 | 73.922
8.5 | 1.201 | 0.01648 | -0.063 | 72.923
9 | 1.234 | 0.0173 | -0.063 | 71.335
9.5 | 1.011 | 0.05932 | -0.024 | 17.049
10 | 1.03 | 0.06361 | -0.024 | 16.187
10.5 | 1.037 | 0.06784 | -0.024 | 15.287
11 | 1.036 | 0.0727 | -0.024 | 14.249
11.5 | 1.028 | 0.07774 | -0.024 | 13.227
12 | 1.014 | 0.08309 | -0.024 | 12.208
12.5 | 0.995 | 0.08843 | -0.024 | 11.249
13 | 0.97 | 0.09518 | -0.024 | 10.191
13.5 | 0.941 | 0.10089 | -0.024 | 9.324
14 | 0.908 | 0.10704 | -0.026 | 8.485

## 36. Re 750k Mach 0.10 (2)
BIGFOIL.COM POLAR EXPORT
GA 35A311
GA 35A311 |  |  |  | Cl Max: | 1.3181 | at alpha= | 13.5 | deg
XFOIL ncrit=9 |  |  |  | L/D Max: | 120.122 | at alpha= | 4.5 | deg
Re: | 750000 |  |  | Cd Min: | 0.24846 | at alpha= | -20 | deg
Mach: | 0.1 |  |  | Cl=0 at alpha= | -2.3929 | deg
|  |  |  | @ Cl=0.1, Cd= | 0.0066215
|  |  |  | @ Cl=0.4, Cd= | 0.0057613
|  |  |  | @ Cl=0.6, Cd= | 0.0059933
alpha (deg) | Cl | Cd | Cm | Cl/Cd
-20 | -0.7187 | 0.24846 | 0.055 | -2.8926
-19.5 | -0.7013 | 0.24201 | 0.0508 | -2.8978
-19 | -0.6835 | 0.23509 | 0.0466 | -2.9074
-18.5 | -0.6658 | 0.22776 | 0.0417 | -2.9233
-18 | -0.65 | 0.22065 | 0.0368 | -2.9458
-17 | -0.6184 | 0.20636 | 0.03 | -2.9967
-16.5 | -0.6022 | 0.20013 | 0.0268 | -3.009
-16 | -0.5865 | 0.1936 | 0.0234 | -3.0294
-15.5 | -0.5714 | 0.18674 | 0.0199 | -3.0599
-15 | -0.557 | 0.17925 | 0.0162 | -3.1074
-14.5 | -0.5468 | 0.17086 | 0.0107 | -3.2003
-14 | -0.536 | 0.16309 | 0.0068 | -3.2865
-13.5 | -0.526 | 0.1548 | 0.0044 | -3.3979
-13 | -0.5119 | 0.14859 | 0.0025 | -3.4451
-12.5 | -0.5008 | 0.14175 | -0.0002 | -3.533
-12 | -0.4909 | 0.13451 | -0.0033 | -3.6495
-11.5 | -0.4825 | 0.12691 | -0.0065 | -3.8019
-11 | -0.4762 | 0.11836 | -0.0106 | -4.0233
-10.5 | -0.4731 | 0.10802 | -0.017 | -4.3797
-9.5 | -0.4784 | 0.08788 | -0.027 | -5.4438
-9 | -0.4751 | 0.08002 | -0.0318 | -5.9373
-8.5 | -0.4819 | 0.06807 | -0.0441 | -7.0795
-8 | -0.4718 | 0.05489 | -0.0586 | -8.5954
-7.5 | -0.4608 | 0.04689 | -0.0604 | -9.8273
-7 | -0.4314 | 0.0394 | -0.0603 | -10.9492
-6.5 | -0.4118 | 0.02926 | -0.0593 | -14.0738
-6 | -0.3768 | 0.0197 | -0.0562 | -19.1269
-5.5 | -0.329 | 0.01595 | -0.055 | -20.627
-5 | -0.2783 | 0.01356 | -0.0541 | -20.5236
-4.5 | -0.2256 | 0.01233 | -0.0536 | -18.2968
-4 | -0.1727 | 0.01122 | -0.053 | -15.3922
-3.5 | -0.1197 | 0.01026 | -0.0524 | -11.6667
-3 | -0.0661 | 0.00948 | -0.052 | -6.9726
-2.5 | -0.0114 | 0.00897 | -0.0517 | -1.2709
-2 | 0.0418 | 0.00806 | -0.0514 | 5.1861
-1.5 | 0.0904 | 0.0067 | -0.0508 | 13.4925
-1 | 0.143 | 0.00627 | -0.0502 | 22.807
-0.5 | 0.1901 | 0.00565 | -0.048 | 33.646
0 | 0.2423 | 0.00555 | -0.0466 | 43.6577
0.5 | 0.3061 | 0.00565 | -0.048 | 54.177
1 | 0.376 | 0.00573 | -0.051 | 65.6195
1.5 | 0.4527 | 0.00583 | -0.0557 | 77.6501
2 | 0.529 | 0.00591 | -0.0603 | 89.5093
2.5 | 0.5828 | 0.00596 | -0.0601 | 97.7852
3 | 0.6345 | 0.00606 | -0.0593 | 104.703
3.5 | 0.6862 | 0.0062 | -0.0586 | 110.6774
4 | 0.7382 | 0.00636 | -0.0578 | 116.0692
4.5 | 0.7892 | 0.00657 | -0.0569 | 120.1218
5 | 0.8371 | 0.00701 | -0.0555 | 119.4151
5.5 | 0.8789 | 0.00806 | -0.0532 | 109.0447
6 | 0.9154 | 0.00973 | -0.0505 | 94.0802
6.5 | 0.9573 | 0.01098 | -0.0486 | 87.1858
7.5 | 1.0414 | 0.01344 | -0.0449 | 77.4851
8 | 1.0811 | 0.01486 | -0.0426 | 72.7524
8.5 | 1.1241 | 0.01589 | -0.0409 | 70.7426
9 | 1.1571 | 0.01765 | -0.0379 | 65.5581
9.5 | 1.1924 | 0.01901 | -0.0352 | 62.7249
10 | 1.2197 | 0.02064 | -0.0315 | 59.094
10.5 | 1.2418 | 0.02274 | -0.0279 | 54.6086
11 | 1.2503 | 0.02622 | -0.0235 | 47.685
11.5 | 1.2723 | 0.02879 | -0.021 | 44.1924
12 | 1.2894 | 0.03195 | -0.0185 | 40.3568
12.5 | 1.3036 | 0.03549 | -0.0163 | 36.7315
13 | 1.3139 | 0.03949 | -0.0145 | 33.2717
13.5 | 1.3181 | 0.04424 | -0.0129 | 29.7943
14 | 1.3072 | 0.05096 | -0.011 | 25.6515
14.5 | 1.2873 | 0.05911 | -0.0105 | 21.778
15 | 1.2764 | 0.06671 | -0.0119 | 19.1336
15.5 | 1.2573 | 0.07622 | -0.0147 | 16.4957
16 | 1.2294 | 0.08809 | -0.0192 | 13.9562
16.5 | 1.1947 | 0.10243 | -0.026 | 11.6636
17 | 1.1548 | 0.11924 | -0.0349 | 9.6847
17.5 | 1.1086 | 0.13941 | -0.0465 | 7.9521
18 | 0.9318 | 0.21715 | -0.0841 | 4.291
18.5 | 0.9449 | 0.22444 | -0.0883 | 4.21

## 37. Re 750k Mach 0.25 (1)
BIGFOIL.COM POLAR EXPORT
GA 35A311
GA 35A311 |  |  |  | Cl Max: | 1.21 | at alpha= | 8.5 | deg
JavaFoil+Calcfoil stall+Eppler ext transition |  |  |  | L/D Max: | 108.627 | at alpha= | 4 | deg
Re: | 750000 |  |  | Cd Min: | 0.00606 | at alpha= | 1 | deg
Mach: | 0.25 |  |  | Cl=0 at alpha= | -2.3279 | deg
|  |  |  | @ Cl=0.1, Cd= | 0.0086744
|  |  |  | @ Cl=0.4, Cd= | 0.0060968
|  |  |  | @ Cl=0.6, Cd= | 0.0061806
alpha (deg) | Cl | Cd | Cm | Cl/Cd
-13.5 | -0.111 | 0.10821 | -0.012 | -1.029
-13 | -0.186 | 0.10066 | -0.012 | -1.845
-12.5 | -0.236 | 0.09735 | -0.013 | -2.422
-12 | -0.278 | 0.09088 | -0.013 | -3.063
-11.5 | -0.316 | 0.08502 | -0.013 | -3.711
-11 | -0.348 | 0.07961 | -0.013 | -4.366
-10.5 | -0.374 | 0.07376 | -0.013 | -5.071
-10 | -0.395 | 0.06919 | -0.013 | -5.704
-9.5 | -0.409 | 0.06552 | -0.014 | -6.24
-9 | -0.416 | 0.06175 | -0.014 | -6.74
-8.5 | -0.417 | 0.05828 | -0.014 | -7.148
-8 | -0.41 | 0.05384 | -0.014 | -7.614
-7.5 | -0.397 | 0.05161 | -0.014 | -7.686
-7 | -0.377 | 0.04707 | -0.014 | -8.008
-6.5 | -0.351 | 0.04458 | -0.014 | -7.882
-6 | -0.321 | 0.04209 | -0.015 | -7.616
-5.5 | -0.285 | 0.03959 | -0.015 | -7.209
-5 | -0.246 | 0.03808 | -0.015 | -6.469
-4.5 | -0.205 | 0.03569 | -0.017 | -5.731
-4 | -0.16 | 0.03417 | -0.018 | -4.685
-3.5 | -0.14 | 0.00933 | -0.045 | -15.063
-3 | -0.081 | 0.00916 | -0.045 | -8.897
-2.5 | -0.021 | 0.00912 | -0.046 | -2.33
-2 | 0.04 | 0.00894 | -0.047 | 4.44
-1.5 | 0.101 | 0.00867 | -0.048 | 11.668
-1 | 0.163 | 0.00701 | -0.049 | 23.213
-0.5 | 0.224 | 0.00687 | -0.05 | 32.675
0 | 0.288 | 0.0062 | -0.05 | 46.525
0.5 | 0.35 | 0.00625 | -0.051 | 56.064
1 | 0.412 | 0.00606 | -0.052 | 68.026
1.5 | 0.474 | 0.00616 | -0.053 | 76.975
2 | 0.536 | 0.00615 | -0.054 | 87.266
2.5 | 0.597 | 0.00617 | -0.055 | 96.771
3 | 0.659 | 0.00639 | -0.055 | 103.05
3.5 | 0.72 | 0.00666 | -0.056 | 108.098
4 | 0.78 | 0.00718 | -0.057 | 108.627
4.5 | 0.839 | 0.01224 | -0.058 | 68.556
5 | 0.896 | 0.01279 | -0.059 | 70.072
5.5 | 0.952 | 0.0129 | -0.06 | 73.755
6 | 1.005 | 0.01352 | -0.06 | 74.304
6.5 | 1.054 | 0.01421 | -0.061 | 74.206
7 | 1.101 | 0.0155 | -0.062 | 70.998
7.5 | 1.142 | 0.01571 | -0.063 | 72.722
8 | 0.945 | 0.04977 | -0.024 | 18.992
8.5 | 1.21 | 0.01736 | -0.064 | 69.711
9 | 0.989 | 0.05656 | -0.024 | 17.495
9.5 | 1.003 | 0.06099 | -0.024 | 16.447
10 | 1.01 | 0.06499 | -0.024 | 15.546
10.5 | 1.001 | 0.07062 | -0.023 | 14.177
11 | 0.978 | 0.07613 | -0.023 | 12.845
11.5 | 0.943 | 0.08347 | -0.024 | 11.303
12 | 0.898 | 0.08974 | -0.024 | 10.009
12.5 | 0.843 | 0.09766 | -0.025 | 8.629
13 | 0.778 | 0.10455 | -0.027 | 7.446
13.5 | 0.706 | 0.11042 | -0.027 | 6.393

## 38. Re 750k Mach 0.25 (2)
BIGFOIL.COM POLAR EXPORT
GA 35A311
GA 35A311 |  |  |  | Cl Max: | 1.2602 | at alpha= | 12 | deg
XFOIL ncrit=9 |  |  |  | L/D Max: | 121.01 | at alpha= | 4.5 | deg
Re: | 750000 |  |  | Cd Min: | 0.25274 | at alpha= | -20 | deg
Mach: | 0.25 |  |  | Cl=0 at alpha= | -2.3981 | deg
|  |  |  | @ Cl=0.1, Cd= | 0.0068078
|  |  |  | @ Cl=0.4, Cd= | 0.0058451
|  |  |  | @ Cl=0.6, Cd= | 0.0060577
alpha (deg) | Cl | Cd | Cm | Cl/Cd
-20 | -0.7297 | 0.25274 | 0.0569 | -2.8872
-19.5 | -0.7111 | 0.24598 | 0.0525 | -2.8909
-19 | -0.692 | 0.23865 | 0.048 | -2.8996
-18.5 | -0.6736 | 0.23127 | 0.0429 | -2.9126
-18 | -0.6567 | 0.22406 | 0.0378 | -2.9309
-17.5 | -0.6399 | 0.21639 | 0.0339 | -2.9572
-17 | -0.6223 | 0.20979 | 0.0312 | -2.9663
-16.5 | -0.6053 | 0.20329 | 0.0277 | -2.9775
-16 | -0.5884 | 0.19647 | 0.024 | -2.9949
-15.5 | -0.5722 | 0.18937 | 0.0203 | -3.0216
-15 | -0.5567 | 0.18135 | 0.0157 | -3.0698
-14.5 | -0.5453 | 0.17341 | 0.0106 | -3.1446
-14 | -0.5329 | 0.16563 | 0.0066 | -3.2174
-13.5 | -0.5184 | 0.15811 | 0.0052 | -3.2787
-13 | -0.5045 | 0.15162 | 0.0027 | -3.3274
-12.5 | -0.4924 | 0.14451 | -0.0003 | -3.4074
-12 | -0.4816 | 0.13713 | -0.0034 | -3.512
-11.5 | -0.4721 | 0.12933 | -0.0068 | -3.6504
-11 | -0.4669 | 0.11974 | -0.0128 | -3.8993
-10.5 | -0.46 | 0.11096 | -0.0172 | -4.1456
-10 | -0.4615 | 0.10104 | -0.0213 | -4.5675
-9.5 | -0.4537 | 0.09437 | -0.0238 | -4.8077
-9 | -0.4466 | 0.08709 | -0.0275 | -5.128
-8.5 | -0.4431 | 0.0787 | -0.033 | -5.6302
-8 | -0.4374 | 0.06694 | -0.0467 | -6.5342
-7.5 | -0.4416 | 0.05464 | -0.0581 | -8.082
-7 | -0.4224 | 0.04438 | -0.0619 | -9.5178
-6.5 | -0.4104 | 0.0337 | -0.0624 | -12.178
-6 | -0.3728 | 0.02887 | -0.0619 | -12.9131
-5.5 | -0.3366 | 0.01837 | -0.0583 | -18.3234
-5 | -0.286 | 0.01499 | -0.0571 | -19.0794
-4.5 | -0.2321 | 0.01312 | -0.0562 | -17.6905
-4 | -0.1773 | 0.01187 | -0.0554 | -14.9368
-3.5 | -0.1224 | 0.01077 | -0.0546 | -11.3649
-3 | -0.068 | 0.00969 | -0.0539 | -7.0175
-2.5 | -0.0115 | 0.0091 | -0.0535 | -1.2637
-2 | 0.0449 | 0.00855 | -0.0532 | 5.2515
-1.5 | 0.0938 | 0.00686 | -0.0524 | 13.6735
-1 | 0.1484 | 0.0064 | -0.0519 | 23.1875
-0.5 | 0.1975 | 0.00582 | -0.0498 | 33.9347
0 | 0.2501 | 0.00563 | -0.0481 | 44.4227
0.5 | 0.3123 | 0.00571 | -0.0486 | 54.6935
1 | 0.3853 | 0.00583 | -0.0519 | 66.0892
1.5 | 0.4632 | 0.00591 | -0.0563 | 78.3756
2 | 0.5418 | 0.00599 | -0.061 | 90.4508
2.5 | 0.602 | 0.00606 | -0.0617 | 99.3399
3 | 0.6551 | 0.00618 | -0.0608 | 106.0032
3.5 | 0.7087 | 0.00631 | -0.0599 | 112.3138
4 | 0.762 | 0.00649 | -0.059 | 117.4114
4.5 | 0.8144 | 0.00673 | -0.0578 | 121.0104
5 | 0.8622 | 0.00731 | -0.0559 | 117.948
5.5 | 0.9015 | 0.00869 | -0.0528 | 103.7399
6 | 0.9389 | 0.01038 | -0.0498 | 90.4528
6.5 | 0.9823 | 0.01161 | -0.0476 | 84.6081
7 | 1.0254 | 0.01287 | -0.0454 | 79.6737
7.5 | 1.0655 | 0.01436 | -0.0426 | 74.1992
8 | 1.1059 | 0.01576 | -0.0398 | 70.1713
8.5 | 1.1444 | 0.01718 | -0.0369 | 66.6123
9 | 1.1691 | 0.01922 | -0.0321 | 60.8273
9.5 | 1.1938 | 0.02128 | -0.0278 | 56.0996
10 | 1.2157 | 0.02375 | -0.0241 | 51.1874
10.5 | 1.2273 | 0.02734 | -0.0202 | 44.8903
11 | 1.2404 | 0.03115 | -0.0169 | 39.8202
11.5 | 1.2537 | 0.03513 | -0.0141 | 35.6874
12 | 1.2602 | 0.03992 | -0.0115 | 31.5681
12.5 | 1.2599 | 0.04555 | -0.0097 | 27.6597
13 | 1.2512 | 0.05234 | -0.0088 | 23.9052
13.5 | 1.2346 | 0.06046 | -0.0093 | 20.4201
14 | 1.2113 | 0.0703 | -0.0116 | 17.2304
14.5 | 1.1831 | 0.08198 | -0.0159 | 14.4316
15 | 1.15 | 0.09578 | -0.0224 | 12.0067
15.5 | 1.1138 | 0.11168 | -0.0309 | 9.9731
16 | 1.0684 | 0.13147 | -0.0421 | 8.1266
16.5 | 0.9364 | 0.18198 | -0.0678 | 5.1456
17 | 0.9213 | 0.2003 | -0.0753 | 4.5996

## 39. Re 750k Mach 0.50 (1)
BIGFOIL.COM POLAR EXPORT
GA 35A311
GA 35A311 |  |  |  | Cl Max: | 1.232 | at alpha= | 20 | deg
JavaFoil+Calcfoil stall+Eppler ext transition |  |  |  | L/D Max: | 112.956 | at alpha= | 4 | deg
Re: | 750000 |  |  | Cd Min: | 0.0064 | at alpha= | 1 | deg
Mach: | 0.5 |  |  | Cl=0 at alpha= | -2.3235 | deg
|  |  |  | @ Cl=0.1, Cd= | 0.0090464
|  |  |  | @ Cl=0.4, Cd= | 0.0066122
|  |  |  | @ Cl=0.6, Cd= | 0.00652
alpha (deg) | Cl | Cd | Cm | Cl/Cd
-20 | -0.957 | 0.21096 | -0.013 | -4.537
-19.5 | -0.931 | 0.2075 | -0.013 | -4.488
-19 | -0.908 | 0.19561 | -0.014 | -4.639
-18.5 | -0.88 | 0.18977 | -0.014 | -4.635
-18 | -0.851 | 0.18313 | -0.014 | -4.647
-17.5 | -0.824 | 0.17843 | -0.014 | -4.617
-17 | -0.797 | 0.17297 | -0.014 | -4.61
-16.5 | -0.771 | 0.16779 | -0.014 | -4.593
-16 | -0.744 | 0.16322 | -0.014 | -4.558
-15.5 | -0.718 | 0.15732 | -0.015 | -4.563
-15 | -0.691 | 0.15222 | -0.015 | -4.541
-14.5 | -0.665 | 0.1493 | -0.015 | -4.451
-14 | -0.638 | 0.14599 | -0.016 | -4.369
-13.5 | -0.611 | 0.13908 | -0.016 | -4.396
-13 | -0.583 | 0.13206 | -0.016 | -4.418
-12.5 | -0.556 | 0.11992 | -0.015 | -4.637
-12 | -0.529 | 0.11399 | -0.016 | -4.643
-11.5 | -0.502 | 0.11079 | -0.016 | -4.534
-11 | -0.475 | 0.10984 | -0.016 | -4.328
-10.5 | -0.448 | 0.10681 | -0.017 | -4.198
-10 | -0.421 | 0.10196 | -0.017 | -4.133
-9.5 | -0.394 | 0.09867 | -0.018 | -3.995
-9 | -0.367 | 0.07496 | -0.017 | -4.892
-8.5 | -0.339 | 0.06465 | -0.017 | -5.252
-8 | -0.312 | 0.05814 | -0.018 | -5.371
-7.5 | -0.285 | 0.0532 | -0.018 | -5.356
-7 | -0.257 | 0.0573 | -0.018 | -4.492
-6.5 | -0.23 | 0.04818 | -0.018 | -4.773
-6 | -0.202 | 0.04661 | -0.018 | -4.344
-5.5 | -0.175 | 0.04404 | -0.018 | -3.974
-5 | -0.21 | 0.03982 | -0.017 | -5.264
-4.5 | -0.206 | 0.0373 | -0.018 | -5.533
-4 | -0.17 | 0.03614 | -0.017 | -4.704
-3.5 | -0.124 | 0.03366 | -0.019 | -3.675
-3 | -0.073 | 0.03238 | -0.022 | -2.246
-2.5 | -0.024 | 0.00939 | -0.052 | -2.513
-2 | 0.044 | 0.00916 | -0.053 | 4.829
-1.5 | 0.113 | 0.00902 | -0.054 | 12.514
-1 | 0.182 | 0.00717 | -0.055 | 25.375
-0.5 | 0.251 | 0.00708 | -0.056 | 35.451
0 | 0.322 | 0.00727 | -0.056 | 44.315
0.5 | 0.392 | 0.00664 | -0.057 | 58.931
1 | 0.461 | 0.0064 | -0.058 | 71.989
1.5 | 0.53 | 0.00651 | -0.059 | 81.506
2 | 0.6 | 0.00652 | -0.06 | 91.999
2.5 | 0.667 | 0.00672 | -0.061 | 99.222
3 | 0.736 | 0.00695 | -0.062 | 105.865
3.5 | 0.804 | 0.00729 | -0.063 | 110.286
4 | 0.87 | 0.0077 | -0.064 | 112.956
4.5 | 0.934 | 0.01388 | -0.065 | 67.245
5 | 0.993 | 0.01468 | -0.066 | 67.67
5.5 | 1.048 | 0.01557 | -0.067 | 67.28
6 | 1.093 | 0.016 | -0.067 | 68.343
6.5 | 1.125 | 0.0171 | -0.068 | 65.796
7 | 0.908 | 0.0463 | -0.026 | 19.602
7.5 | 0.87 | 0.0504 | -0.025 | 17.252
8 | 0.571 | 0.05528 | -0.027 | 10.322
8.5 | 0.598 | 0.06914 | -0.026 | 8.647
9 | 0.626 | 0.06381 | -0.03 | 9.811
9.5 | 0.653 | 0.07567 | -0.029 | 8.628
10 | 0.681 | 0.10159 | -0.031 | 6.699
10.5 | 0.708 | 0.10115 | -0.031 | 6.998
11 | 0.736 | 0.11175 | -0.034 | 6.585
11.5 | 0.763 | 0.11489 | -0.034 | 6.641
12 | 0.79 | 0.12419 | -0.035 | 6.363
12.5 | 0.818 | 0.12909 | -0.036 | 6.336
13 | 0.847 | 0.13922 | -0.04 | 6.086
13.5 | 0.875 | 0.14317 | -0.041 | 6.109
14 | 0.902 | 0.14998 | -0.042 | 6.012
14.5 | 0.929 | 0.15116 | -0.043 | 6.149
15 | 0.957 | 0.15751 | -0.044 | 6.079
15.5 | 0.987 | 0.16405 | -0.047 | 6.015
16 | 1.017 | 0.17534 | -0.05 | 5.8
16.5 | 1.041 | 0.17777 | -0.048 | 5.854
17 | 1.068 | 0.1854 | -0.049 | 5.759
17.5 | 1.094 | 0.18518 | -0.049 | 5.91
18 | 1.122 | 0.19228 | -0.05 | 5.833
18.5 | 1.149 | 0.1958 | -0.052 | 5.869
19 | 1.177 | 0.20686 | -0.053 | 5.691
19.5 | 1.21 | 0.21527 | -0.056 | 5.619
20 | 1.232 | 0.2196 | -0.055 | 5.612

## 40. Re 750k Mach 0.50 (2)
BIGFOIL.COM POLAR EXPORT
GA 35A311
GA 35A311 |  |  |  | Cl Max: | 1.1645 | at alpha= | 9 | deg
XFOIL ncrit=9 |  |  |  | L/D Max: | 121.983 | at alpha= | 4 | deg
Re: | 750000 |  |  | Cd Min: | 0.2749 | at alpha= | -20 | deg
Mach: | 0.5 |  |  | Cl=0 at alpha= | -2.4107 | deg
|  |  |  | @ Cl=0.1, Cd= | 0.0085319
|  |  |  | @ Cl=0.4, Cd= | 0.0061329
|  |  |  | @ Cl=0.6, Cd= | 0.0064605
alpha (deg) | Cl | Cd | Cm | Cl/Cd
-20 | -0.7867 | 0.2749 | 0.0663 | -2.8618
-19.5 | -0.763 | 0.26628 | 0.0607 | -2.8654
-19 | -0.7399 | 0.25778 | 0.0548 | -2.8703
-18 | -0.6954 | 0.24085 | 0.0449 | -2.8873
-17.5 | -0.6735 | 0.23329 | 0.0406 | -2.887
-17 | -0.6514 | 0.22546 | 0.036 | -2.8892
-16.5 | -0.6295 | 0.21748 | 0.0313 | -2.8945
-16 | -0.6078 | 0.20937 | 0.0267 | -2.903
-15.5 | -0.5865 | 0.20086 | 0.0212 | -2.9199
-15 | -0.5678 | 0.19262 | 0.0156 | -2.9478
-14.5 | -0.5477 | 0.18405 | 0.0123 | -2.9758
-14 | -0.5278 | 0.17666 | 0.0093 | -2.9877
-13.5 | -0.5088 | 0.16926 | 0.0056 | -3.006
-13 | -0.4907 | 0.16149 | 0.0018 | -3.0386
-12.5 | -0.4737 | 0.15325 | -0.0026 | -3.091
-12 | -0.4615 | 0.14499 | -0.0081 | -3.183
-11.5 | -0.4485 | 0.13672 | -0.0124 | -3.2804
-11 | -0.4343 | 0.1285 | -0.0143 | -3.3798
-10.5 | -0.4192 | 0.12145 | -0.0166 | -3.4516
-10 | -0.4065 | 0.11409 | -0.0198 | -3.563
-9.5 | -0.395 | 0.1063 | -0.0235 | -3.7159
-9 | -0.3859 | 0.0972 | -0.0304 | -3.9702
-8.5 | -0.3729 | 0.08826 | -0.0369 | -4.225
-8 | -0.3755 | 0.08077 | -0.0377 | -4.649
-7.5 | -0.3686 | 0.07359 | -0.0411 | -5.0088
-7 | -0.3629 | 0.06529 | -0.0474 | -5.5583
-6.5 | -0.3591 | 0.05445 | -0.0607 | -6.595
-6 | -0.3479 | 0.04483 | -0.0684 | -7.7604
-5.5 | -0.3178 | 0.03677 | -0.0714 | -8.6429
-5 | -0.2966 | 0.02695 | -0.0713 | -11.0056
-4.5 | -0.2524 | 0.02032 | -0.0692 | -12.4213
-4 | -0.1964 | 0.01586 | -0.0669 | -12.3834
-3.5 | -0.1349 | 0.01302 | -0.0649 | -10.361
-3 | -0.0735 | 0.01119 | -0.063 | -6.5684
-2.5 | -0.0115 | 0.00999 | -0.0617 | -1.1512
-2 | 0.0529 | 0.00928 | -0.0608 | 5.7004
-1.5 | 0.1146 | 0.0083 | -0.06 | 13.8072
-1 | 0.1713 | 0.00699 | -0.059 | 24.5064
-0.5 | 0.2311 | 0.00647 | -0.0577 | 35.7187
0 | 0.2881 | 0.00612 | -0.0552 | 47.0752
0.5 | 0.3513 | 0.00606 | -0.0541 | 57.9703
1 | 0.4248 | 0.00617 | -0.0553 | 68.8493
1.5 | 0.5091 | 0.00634 | -0.059 | 80.2997
2 | 0.5994 | 0.00646 | -0.0641 | 92.7864
2.5 | 0.6882 | 0.00654 | -0.0687 | 105.2294
3 | 0.7473 | 0.00669 | -0.067 | 111.704
3.5 | 0.8077 | 0.00686 | -0.0653 | 117.7405
4 | 0.8673 | 0.00711 | -0.0632 | 121.9831
4.5 | 0.9219 | 0.00764 | -0.0601 | 120.6675
5 | 0.9597 | 0.00922 | -0.0546 | 104.0889
5.5 | 0.9933 | 0.01126 | -0.049 | 88.2149
6 | 1.0348 | 0.01286 | -0.0444 | 80.4666
6.5 | 1.0709 | 0.01469 | -0.039 | 72.8999
7 | 1.0981 | 0.01678 | -0.0324 | 65.441
7.5 | 1.1215 | 0.01959 | -0.0268 | 57.2486
8 | 1.1408 | 0.02321 | -0.0221 | 49.1512
8.5 | 1.1548 | 0.02751 | -0.0176 | 41.9775
9 | 1.1645 | 0.03234 | -0.0134 | 36.008
9.5 | 1.1615 | 0.03849 | -0.0094 | 30.1767
10 | 1.1515 | 0.0458 | -0.0068 | 25.1419
10.5 | 1.1285 | 0.05496 | -0.0065 | 20.5331
11 | 1.098 | 0.06599 | -0.0092 | 16.6389
11.5 | 1.0636 | 0.07885 | -0.0147 | 13.4889
12 | 1.0282 | 0.09332 | -0.0223 | 11.018
12.5 | 0.9937 | 0.1092 | -0.0312 | 9.0998
13 | 0.9609 | 0.12592 | -0.0402 | 7.631
13.5 | 0.934 | 0.14252 | -0.0486 | 6.5535
14 | 0.9207 | 0.15742 | -0.0564 | 5.8487

## 41. Re 1M Mach 0.00 (1)
BIGFOIL.COM POLAR EXPORT
GA 35A311
GA 35A311 |  |  |  | Cl Max: | 1.287 | at alpha= | 10 | deg
JavaFoil+Calcfoil stall+Eppler ext transition |  |  |  | L/D Max: | 117.808 | at alpha= | 4.5 | deg
Re: | 1000000 |  |  | Cd Min: | 0.00568 | at alpha= | 2 | deg
Mach: | 0 |  |  | Cl=0 at alpha= | -2.322 | deg
|  |  |  | @ Cl=0.1, Cd= | 0.006484
|  |  |  | @ Cl=0.4, Cd= | 0.0057003
|  |  |  | @ Cl=0.6, Cd= | 0.0058593
alpha (deg) | Cl | Cd | Cm | Cl/Cd
-16 | -0.415 | 0.12892 | -0.01 | -3.222
-15.5 | -0.429 | 0.12256 | -0.01 | -3.502
-15 | -0.443 | 0.11583 | -0.011 | -3.822
-14.5 | -0.456 | 0.10936 | -0.011 | -4.166
-14 | -0.468 | 0.1034 | -0.011 | -4.524
-13.5 | -0.479 | 0.0974 | -0.011 | -4.916
-13 | -0.488 | 0.09163 | -0.012 | -5.33
-12.5 | -0.496 | 0.0877 | -0.012 | -5.66
-12 | -0.502 | 0.08276 | -0.012 | -6.069
-11.5 | -0.506 | 0.07872 | -0.012 | -6.426
-11 | -0.507 | 0.07431 | -0.013 | -6.818
-10.5 | -0.504 | 0.0685 | -0.013 | -7.364
-10 | -0.499 | 0.06504 | -0.013 | -7.67
-9.5 | -0.49 | 0.06211 | -0.013 | -7.883
-9 | -0.477 | 0.05819 | -0.013 | -8.192
-8.5 | -0.46 | 0.05559 | -0.014 | -8.276
-8 | -0.439 | 0.05174 | -0.014 | -8.491
-7.5 | -0.415 | 0.04892 | -0.014 | -8.478
-7 | -0.387 | 0.04553 | -0.015 | -8.493
-6.5 | -0.355 | 0.04331 | -0.014 | -8.196
-6 | -0.32 | 0.04062 | -0.016 | -7.885
-5.5 | -0.283 | 0.03846 | -0.017 | -7.349
-5 | -0.242 | 0.03711 | -0.017 | -6.53
-4.5 | -0.201 | 0.03464 | -0.02 | -5.792
-4 | -0.193 | 0.00892 | -0.042 | -21.631
-3.5 | -0.137 | 0.00881 | -0.043 | -15.503
-3 | -0.079 | 0.00864 | -0.044 | -9.154
-2.5 | -0.021 | 0.00858 | -0.045 | -2.402
-2 | 0.038 | 0.0082 | -0.046 | 4.692
-1.5 | 0.098 | 0.00648 | -0.046 | 15.124
-1 | 0.158 | 0.0066 | -0.047 | 23.866
-0.5 | 0.217 | 0.00638 | -0.048 | 34.091
0 | 0.279 | 0.00586 | -0.049 | 47.658
0.5 | 0.339 | 0.00571 | -0.05 | 59.424
1 | 0.399 | 0.0057 | -0.051 | 70.026
1.5 | 0.459 | 0.00572 | -0.051 | 80.225
2 | 0.519 | 0.00568 | -0.052 | 91.411
2.5 | 0.578 | 0.00583 | -0.053 | 99.264
3 | 0.638 | 0.00591 | -0.054 | 108.012
3.5 | 0.697 | 0.00614 | -0.054 | 113.601
4 | 0.756 | 0.00658 | -0.055 | 114.864
4.5 | 0.813 | 0.0069 | -0.056 | 117.808
5 | 0.869 | 0.0117 | -0.057 | 74.332
5.5 | 0.924 | 0.01181 | -0.058 | 78.21
6 | 0.977 | 0.01233 | -0.058 | 79.237
6.5 | 1.027 | 0.01288 | -0.059 | 79.76
7 | 1.075 | 0.01348 | -0.06 | 79.717
7.5 | 1.12 | 0.01412 | -0.061 | 79.311
8 | 1.161 | 0.01478 | -0.062 | 78.566
8.5 | 1.199 | 0.01549 | -0.062 | 77.412
9 | 1.233 | 0.0163 | -0.063 | 75.607
9.5 | 1.262 | 0.01709 | -0.064 | 73.83
10 | 1.287 | 0.01779 | -0.065 | 72.302
10.5 | 1.041 | 0.06639 | -0.025 | 15.679
11 | 1.042 | 0.07088 | -0.025 | 14.707
11.5 | 1.038 | 0.07467 | -0.025 | 13.899
12 | 1.028 | 0.08068 | -0.025 | 12.739
12.5 | 1.012 | 0.08604 | -0.025 | 11.764
13 | 0.992 | 0.09235 | -0.024 | 10.739
13.5 | 0.967 | 0.09828 | -0.024 | 9.841
14 | 0.939 | 0.10431 | -0.026 | 9.006
14.5 | 0.909 | 0.10875 | -0.027 | 8.355
15 | 0.876 | 0.11825 | -0.028 | 7.407

## 42. Re 1M Mach 0.00 (2)
BIGFOIL.COM POLAR EXPORT
GA 35A311
GA 35A311 |  |  |  | Cl Max: | 1.3774 | at alpha= | 15 | deg
XFOIL ncrit=9 |  |  |  | L/D Max: | 129.243 | at alpha= | 4.5 | deg
Re: | 1000000 |  |  | Cd Min: | 0.24588 | at alpha= | 20 | deg
Mach: | 0 |  |  | Cl=0 at alpha= | -99 | deg
|  |  |  | @ Cl=0.1, Cd= | 0.00502
|  |  |  | @ Cl=0.4, Cd= | 0.005133
|  |  |  | @ Cl=0.6, Cd= | 0.0054107
alpha (deg) | Cl | Cd | Cm | Cl/Cd
0 | 0.2439 | 0.00502 | -0.0474 | 48.5857
0.5 | 0.2981 | 0.00502 | -0.0467 | 59.3825
1 | 0.3607 | 0.00507 | -0.048 | 71.144
1.5 | 0.4293 | 0.00518 | -0.0509 | 82.8764
2 | 0.503 | 0.00527 | -0.055 | 95.4459
2.5 | 0.5763 | 0.00536 | -0.0591 | 107.5187
3 | 0.6324 | 0.00548 | -0.0594 | 115.4015
3.5 | 0.6843 | 0.00561 | -0.0588 | 121.9786
4 | 0.736 | 0.00578 | -0.0581 | 127.3356
4.5 | 0.7858 | 0.00608 | -0.0571 | 129.2434
5 | 0.831 | 0.00679 | -0.0554 | 122.3859
5.5 | 0.8698 | 0.00812 | -0.0529 | 107.1182
6 | 0.9103 | 0.00941 | -0.0507 | 96.7375
6.5 | 0.9547 | 0.01041 | -0.0493 | 91.7099
7 | 0.9998 | 0.01135 | -0.0479 | 88.0881
7.5 | 1.0418 | 0.01258 | -0.0462 | 82.814
8 | 1.0862 | 0.01357 | -0.0447 | 80.0442
8.5 | 1.1286 | 0.01469 | -0.043 | 76.8278
9 | 1.1714 | 0.01568 | -0.0414 | 74.7066
9.5 | 1.2098 | 0.01696 | -0.0393 | 71.3325
10 | 1.2387 | 0.01877 | -0.0359 | 65.9936
10.5 | 1.2692 | 0.02013 | -0.0328 | 63.0502
11 | 1.2949 | 0.02187 | -0.0295 | 59.209
11.5 | 1.3177 | 0.02396 | -0.0266 | 54.9958
12 | 1.3265 | 0.02742 | -0.0231 | 48.3771
12.5 | 1.3333 | 0.03139 | -0.0199 | 42.4753
13 | 1.35 | 0.03457 | -0.0182 | 39.0512
13.5 | 1.3623 | 0.03827 | -0.0166 | 35.5971
14 | 1.3717 | 0.0424 | -0.0155 | 32.3514
14.5 | 1.3772 | 0.0471 | -0.0148 | 29.2399
15 | 1.3774 | 0.05256 | -0.0146 | 26.2062
15.5 | 1.3724 | 0.05902 | -0.015 | 23.2531
16 | 1.3608 | 0.06685 | -0.0163 | 20.356
16.5 | 1.3387 | 0.07671 | -0.0187 | 17.4514
17 | 1.3064 | 0.08897 | -0.0228 | 14.6836
17.5 | 1.2686 | 0.10333 | -0.0288 | 12.2772
18 | 1.2308 | 0.11889 | -0.0364 | 10.3524
18.5 | 1.1974 | 0.13491 | -0.0451 | 8.8755
19 | 1.1663 | 0.15149 | -0.0546 | 7.6989
19.5 | 1.133 | 0.17021 | -0.0657 | 6.6565
20 | 0.9797 | 0.24588 | -0.1017 | 3.9845

## 43. Re 1M Mach 0.10 (1)
BIGFOIL.COM POLAR EXPORT
GA 35A311
GA 35A311 |  |  |  | Cl Max: | 1.262 | at alpha= | 9.5 | deg
JavaFoil+Calcfoil stall+Eppler ext transition |  |  |  | L/D Max: | 117.407 | at alpha= | 4.5 | deg
Re: | 1000000 |  |  | Cd Min: | 0.00569 | at alpha= | 1 | deg
Mach: | 0.1 |  |  | Cl=0 at alpha= | -2.325 | deg
|  |  |  | @ Cl=0.1, Cd= | 0.0064923
|  |  |  | @ Cl=0.4, Cd= | 0.0056928
|  |  |  | @ Cl=0.6, Cd= | 0.0058543
alpha (deg) | Cl | Cd | Cm | Cl/Cd
-16 | -0.371 | 0.12985 | -0.01 | -2.86
-15.5 | -0.388 | 0.12356 | -0.011 | -3.137
-15 | -0.404 | 0.1177 | -0.011 | -3.429
-14.5 | -0.419 | 0.11134 | -0.011 | -3.765
-14 | -0.434 | 0.10612 | -0.011 | -4.09
-13.5 | -0.448 | 0.09813 | -0.012 | -4.565
-13 | -0.461 | 0.09282 | -0.012 | -4.962
-12.5 | -0.472 | 0.088 | -0.012 | -5.359
-12 | -0.481 | 0.08416 | -0.012 | -5.71
-11.5 | -0.487 | 0.07858 | -0.012 | -6.198
-11 | -0.491 | 0.07449 | -0.013 | -6.59
-10.5 | -0.491 | 0.0691 | -0.013 | -7.109
-10 | -0.488 | 0.06563 | -0.013 | -7.442
-9.5 | -0.482 | 0.06196 | -0.013 | -7.771
-9 | -0.471 | 0.05855 | -0.013 | -8.038
-8.5 | -0.456 | 0.05564 | -0.013 | -8.189
-8 | -0.436 | 0.0521 | -0.014 | -8.378
-7.5 | -0.413 | 0.0492 | -0.014 | -8.398
-7 | -0.386 | 0.04556 | -0.015 | -8.471
-6.5 | -0.355 | 0.04329 | -0.014 | -8.197
-6 | -0.32 | 0.04104 | -0.015 | -7.808
-5.5 | -0.283 | 0.03853 | -0.016 | -7.35
-5 | -0.243 | 0.03725 | -0.016 | -6.524
-4.5 | -0.201 | 0.03476 | -0.02 | -5.793
-4 | -0.194 | 0.00901 | -0.043 | -21.485
-3.5 | -0.137 | 0.00874 | -0.043 | -15.696
-3 | -0.079 | 0.00857 | -0.044 | -9.272
-2.5 | -0.021 | 0.00862 | -0.045 | -2.403
-2 | 0.039 | 0.00813 | -0.046 | 4.756
-1.5 | 0.098 | 0.00649 | -0.047 | 15.167
-1 | 0.158 | 0.00656 | -0.048 | 24.156
-0.5 | 0.218 | 0.00644 | -0.048 | 33.921
0 | 0.28 | 0.00582 | -0.049 | 48.208
0.5 | 0.341 | 0.00586 | -0.05 | 58.188
1 | 0.401 | 0.00569 | -0.051 | 70.462
1.5 | 0.462 | 0.00572 | -0.052 | 80.675
2 | 0.522 | 0.00572 | -0.052 | 91.264
2.5 | 0.581 | 0.00581 | -0.053 | 99.998
3 | 0.641 | 0.00595 | -0.054 | 107.733
3.5 | 0.701 | 0.00613 | -0.055 | 114.395
4 | 0.76 | 0.00664 | -0.056 | 114.468
4.5 | 0.817 | 0.00696 | -0.056 | 117.407
5 | 0.873 | 0.01178 | -0.057 | 74.181
5.5 | 0.928 | 0.01189 | -0.058 | 78.074
6 | 0.981 | 0.0124 | -0.059 | 79.088
6.5 | 1.031 | 0.01295 | -0.06 | 79.634
7 | 1.079 | 0.01358 | -0.06 | 79.473
7.5 | 1.124 | 0.01429 | -0.061 | 78.61
8 | 1.165 | 0.01492 | -0.062 | 78.058
8.5 | 1.201 | 0.01561 | -0.063 | 76.986
9 | 1.234 | 0.01644 | -0.063 | 75.072
9.5 | 1.262 | 0.01724 | -0.064 | 73.215
10 | 1.03 | 0.0623 | -0.025 | 16.53
10.5 | 1.037 | 0.06639 | -0.024 | 15.624
11 | 1.036 | 0.07122 | -0.024 | 14.548
11.5 | 1.028 | 0.0753 | -0.024 | 13.658
12 | 1.015 | 0.08051 | -0.024 | 12.6
12.5 | 0.995 | 0.08583 | -0.024 | 11.591
13 | 0.97 | 0.09285 | -0.024 | 10.448
13.5 | 0.941 | 0.0985 | -0.024 | 9.552
14 | 0.908 | 0.10539 | -0.026 | 8.62
14.5 | 0.873 | 0.11194 | -0.027 | 7.797

## 44. Re 1M Mach 0.10 (2)
BIGFOIL.COM POLAR EXPORT
GA 35A311
GA 35A311 |  |  |  | Cl Max: | 1.3612 | at alpha= | 14.5 | deg
XFOIL ncrit=9 |  |  |  | L/D Max: | 129.118 | at alpha= | 4.5 | deg
Re: | 1000000 |  |  | Cd Min: | 0.16496 | at alpha= | 19 | deg
Mach: | 0.1 |  |  | Cl=0 at alpha= | -99 | deg
|  |  |  | @ Cl=0.1, Cd= | 0.00503
|  |  |  | @ Cl=0.4, Cd= | 0.0051445
|  |  |  | @ Cl=0.6, Cd= | 0.0054391
alpha (deg) | Cl | Cd | Cm | Cl/Cd
0 | 0.2454 | 0.00503 | -0.0476 | 48.7873
0.5 | 0.2999 | 0.00503 | -0.0469 | 59.6223
1 | 0.3628 | 0.00509 | -0.0483 | 71.277
1.5 | 0.4311 | 0.00519 | -0.051 | 83.0636
2 | 0.5054 | 0.00528 | -0.0551 | 95.7197
3 | 0.6362 | 0.0055 | -0.0597 | 115.6727
3.5 | 0.6885 | 0.00563 | -0.0591 | 122.2913
4 | 0.7403 | 0.0058 | -0.0583 | 127.6379
4.5 | 0.7902 | 0.00612 | -0.0573 | 129.1176
5 | 0.8353 | 0.00686 | -0.0555 | 121.7638
5.5 | 0.874 | 0.00822 | -0.0528 | 106.326
6 | 0.9147 | 0.00952 | -0.0506 | 96.0819
6.5 | 0.9597 | 0.01049 | -0.0491 | 91.4871
7 | 1.0047 | 0.01147 | -0.0477 | 87.5937
7.5 | 1.047 | 0.0127 | -0.0459 | 82.4409
8 | 1.0914 | 0.01372 | -0.0443 | 79.5481
8.5 | 1.1338 | 0.01486 | -0.0425 | 76.2988
9 | 1.1761 | 0.01591 | -0.0407 | 73.9221
9.5 | 1.2127 | 0.01733 | -0.0382 | 69.9769
10 | 1.2403 | 0.01912 | -0.0345 | 64.8692
10.5 | 1.2691 | 0.02064 | -0.0311 | 61.4874
11 | 1.2937 | 0.02256 | -0.0279 | 57.3449
11.5 | 1.3146 | 0.02492 | -0.0249 | 52.7528
12 | 1.3163 | 0.02918 | -0.021 | 45.1097
12.5 | 1.3294 | 0.03271 | -0.0186 | 40.642
13 | 1.3432 | 0.03628 | -0.0167 | 37.0232
13.5 | 1.353 | 0.04039 | -0.0152 | 33.4984
14 | 1.3593 | 0.04498 | -0.0142 | 30.2201
14.5 | 1.3612 | 0.05023 | -0.0137 | 27.0993
15 | 1.3574 | 0.05646 | -0.0139 | 24.0418
15.5 | 1.348 | 0.06386 | -0.0149 | 21.1087
16 | 1.3313 | 0.07285 | -0.017 | 18.2745
16.5 | 1.3053 | 0.08398 | -0.0206 | 15.543
17 | 1.2725 | 0.09713 | -0.0259 | 13.101
17.5 | 1.2368 | 0.11192 | -0.0328 | 11.0508
18 | 1.2014 | 0.12788 | -0.0412 | 9.3947
18.5 | 1.1674 | 0.14473 | -0.0506 | 8.0661
19 | 1.1265 | 0.16496 | -0.0624 | 6.8289

## 45. Re 1M Mach 0.25 (1)
BIGFOIL.COM POLAR EXPORT
GA 35A311
GA 35A311 |  |  |  | Cl Max: | 1.235 | at alpha= | 9 | deg
JavaFoil+Calcfoil stall+Eppler ext transition |  |  |  | L/D Max: | 115.693 | at alpha= | 3.5 | deg
Re: | 1000000 |  |  | Cd Min: | 0.00572 | at alpha= | 1 | deg
Mach: | 0.25 |  |  | Cl=0 at alpha= | -2.3279 | deg
|  |  |  | @ Cl=0.1, Cd= | 0.0082249
|  |  |  | @ Cl=0.4, Cd= | 0.0057742
|  |  |  | @ Cl=0.6, Cd= | 0.0058673
alpha (deg) | Cl | Cd | Cm | Cl/Cd
-13.5 | -0.111 | 0.09864 | -0.013 | -1.13
-13 | -0.186 | 0.09483 | -0.013 | -1.96
-12.5 | -0.236 | 0.09397 | -0.013 | -2.51
-12 | -0.278 | 0.08865 | -0.013 | -3.141
-11.5 | -0.316 | 0.08093 | -0.013 | -3.9
-11 | -0.348 | 0.0768 | -0.013 | -4.526
-10.5 | -0.374 | 0.07112 | -0.014 | -5.261
-10 | -0.395 | 0.06762 | -0.014 | -5.839
-9.5 | -0.409 | 0.06291 | -0.014 | -6.501
-9 | -0.416 | 0.06012 | -0.014 | -6.925
-8.5 | -0.417 | 0.05687 | -0.014 | -7.327
-8 | -0.41 | 0.05317 | -0.014 | -7.712
-7.5 | -0.397 | 0.05021 | -0.014 | -7.901
-7 | -0.377 | 0.04638 | -0.015 | -8.13
-6.5 | -0.351 | 0.04393 | -0.015 | -8
-6 | -0.321 | 0.04161 | -0.015 | -7.707
-5.5 | -0.286 | 0.03897 | -0.016 | -7.327
-5 | -0.246 | 0.03739 | -0.016 | -6.592
-4.5 | -0.205 | 0.03487 | -0.02 | -5.883
-4 | -0.198 | 0.00886 | -0.044 | -22.322
-3.5 | -0.14 | 0.00892 | -0.045 | -15.751
-3 | -0.081 | 0.00871 | -0.045 | -9.352
-2.5 | -0.021 | 0.00867 | -0.046 | -2.452
-2 | 0.04 | 0.00852 | -0.047 | 4.661
-1.5 | 0.101 | 0.00822 | -0.048 | 12.296
-1 | 0.163 | 0.00666 | -0.049 | 24.439
-0.5 | 0.224 | 0.00642 | -0.05 | 34.943
0 | 0.288 | 0.00591 | -0.05 | 48.763
0.5 | 0.35 | 0.006 | -0.051 | 58.403
1 | 0.412 | 0.00572 | -0.052 | 72.037
1.5 | 0.474 | 0.00577 | -0.053 | 82.208
2 | 0.536 | 0.00572 | -0.054 | 93.789
2.5 | 0.597 | 0.00586 | -0.055 | 101.87
3 | 0.659 | 0.00601 | -0.055 | 109.57
3.5 | 0.72 | 0.00622 | -0.056 | 115.693
4 | 0.78 | 0.00681 | -0.057 | 114.657
4.5 | 0.839 | 0.0116 | -0.058 | 72.31
5 | 0.896 | 0.01212 | -0.059 | 73.935
5.5 | 0.952 | 0.01223 | -0.06 | 77.83
6 | 1.005 | 0.0128 | -0.06 | 78.493
6.5 | 1.054 | 0.01345 | -0.061 | 78.38
7 | 1.101 | 0.01465 | -0.062 | 75.105
7.5 | 1.142 | 0.01489 | -0.063 | 76.724
8 | 1.179 | 0.01565 | -0.064 | 75.338
8.5 | 1.21 | 0.01647 | -0.064 | 73.471
9 | 1.235 | 0.01724 | -0.065 | 71.63
9.5 | 1.003 | 0.05972 | -0.024 | 16.799
10 | 1.011 | 0.06394 | -0.024 | 15.805
10.5 | 1.001 | 0.06888 | -0.024 | 14.537
11 | 0.978 | 0.07408 | -0.024 | 13.202
11.5 | 0.944 | 0.08046 | -0.024 | 11.727
12 | 0.898 | 0.08545 | -0.025 | 10.513
12.5 | 0.843 | 0.09251 | -0.025 | 9.111
13 | 0.779 | 0.09907 | -0.028 | 7.863
13.5 | 0.707 | 0.10846 | -0.03 | 6.515
14 | 0.627 | 0.11387 | -0.03 | 5.508

## 46. Re 1M Mach 0.25 (2)
BIGFOIL.COM POLAR EXPORT
GA 35A311
GA 35A311 |  |  |  | Cl Max: | 1.2904 | at alpha= | 12.5 | deg
XFOIL ncrit=9 |  |  |  | L/D Max: | 129.122 | at alpha= | 4 | deg
Re: | 1000000 |  |  | Cd Min: | 0.25175 | at alpha= | -20 | deg
Mach: | 0.25 |  |  | Cl=0 at alpha= | -2.3862 | deg
|  |  |  | @ Cl=0.1, Cd= | 0.0065121
|  |  |  | @ Cl=0.4, Cd= | 0.0052111
|  |  |  | @ Cl=0.6, Cd= | 0.0054889
alpha (deg) | Cl | Cd | Cm | Cl/Cd
-20 | -0.729 | 0.25175 | 0.0562 | -2.8957
-19 | -0.694 | 0.23771 | 0.0482 | -2.9195
-18.5 | -0.6761 | 0.23141 | 0.0442 | -2.9217
-18 | -0.658 | 0.2248 | 0.0401 | -2.927
-17.5 | -0.6403 | 0.21794 | 0.0361 | -2.938
-17 | -0.6223 | 0.21062 | 0.0319 | -2.9546
-16.5 | -0.6053 | 0.20286 | 0.0273 | -2.9838
-16 | -0.5901 | 0.19509 | 0.0227 | -3.0248
-15.5 | -0.5756 | 0.18732 | 0.0184 | -3.0728
-15 | -0.5605 | 0.18005 | 0.0163 | -3.113
-14.5 | -0.5452 | 0.17358 | 0.0133 | -3.1409
-14 | -0.5306 | 0.16667 | 0.01 | -3.1835
-13.5 | -0.5172 | 0.15941 | 0.0067 | -3.2445
-13 | -0.5051 | 0.15132 | 0.0028 | -3.338
-12.5 | -0.4971 | 0.1427 | -0.002 | -3.4835
-12 | -0.4873 | 0.13459 | -0.0055 | -3.6206
-11.5 | -0.4785 | 0.12628 | -0.009 | -3.7892
-11 | -0.4757 | 0.11766 | -0.0118 | -4.043
-10.5 | -0.465 | 0.11108 | -0.0142 | -4.1862
-10 | -0.4566 | 0.10385 | -0.0175 | -4.3967
-9.5 | -0.4505 | 0.09592 | -0.0215 | -4.6966
-9 | -0.4481 | 0.08564 | -0.0283 | -5.2324
-8.5 | -0.4455 | 0.0748 | -0.0366 | -5.9559
-8 | -0.4479 | 0.06008 | -0.0535 | -7.4551
-7.5 | -0.4475 | 0.04945 | -0.0593 | -9.0495
-7 | -0.4485 | 0.03733 | -0.0617 | -12.0145
-6 | -0.3768 | 0.02779 | -0.0611 | -13.5588
-5.5 | -0.3428 | 0.01634 | -0.0573 | -20.9792
-5 | -0.2902 | 0.01365 | -0.0561 | -21.2601
-4.5 | -0.236 | 0.01188 | -0.0551 | -19.8653
-4 | -0.1815 | 0.01062 | -0.0543 | -17.0904
-3.5 | -0.127 | 0.00958 | -0.0536 | -13.2568
-3 | -0.07 | 0.00903 | -0.0533 | -7.7519
-2.5 | -0.013 | 0.00847 | -0.053 | -1.5348
-2 | 0.0441 | 0.00801 | -0.0528 | 5.5056
-1.5 | 0.0948 | 0.00656 | -0.0522 | 14.4512
-1 | 0.1502 | 0.00605 | -0.052 | 24.8264
0 | 0.2541 | 0.00514 | -0.0493 | 49.4358
0.5 | 0.3095 | 0.00508 | -0.0484 | 60.9252
1 | 0.3728 | 0.00518 | -0.0493 | 71.9691
1.5 | 0.4428 | 0.00526 | -0.0519 | 84.1825
2 | 0.5188 | 0.00536 | -0.056 | 96.791
2.5 | 0.5944 | 0.00548 | -0.06 | 108.4672
3 | 0.6574 | 0.00558 | -0.0613 | 117.8136
3.5 | 0.711 | 0.00573 | -0.0605 | 124.0838
4 | 0.7644 | 0.00592 | -0.0596 | 129.1216
4.5 | 0.815 | 0.00632 | -0.0581 | 128.9557
5 | 0.8595 | 0.00722 | -0.0558 | 119.0443
5.5 | 0.8971 | 0.00877 | -0.0525 | 102.2919
6 | 0.9399 | 0.01002 | -0.0502 | 93.8024
6.5 | 0.9862 | 0.01103 | -0.0483 | 89.4107
7 | 1.0297 | 0.01228 | -0.0461 | 83.8518
7.5 | 1.0734 | 0.01351 | -0.0438 | 79.4523
8 | 1.1172 | 0.01468 | -0.0415 | 76.1035
8.5 | 1.159 | 0.01594 | -0.0389 | 72.7102
9 | 1.1965 | 0.01736 | -0.0359 | 68.9228
9.5 | 1.2115 | 0.01991 | -0.03 | 60.8488
10 | 1.2409 | 0.02172 | -0.0266 | 57.1317
10.5 | 1.2626 | 0.0243 | -0.0231 | 51.9588
11 | 1.281 | 0.02737 | -0.02 | 46.8031
11.5 | 1.2898 | 0.03149 | -0.017 | 40.959
12 | 1.2852 | 0.03712 | -0.0136 | 34.6228
12.5 | 1.2904 | 0.04208 | -0.0117 | 30.6654
13 | 1.2848 | 0.0484 | -0.0104 | 26.5455
13.5 | 1.2719 | 0.05593 | -0.0103 | 22.7409
14 | 1.2528 | 0.06491 | -0.0117 | 19.3006
14.5 | 1.2287 | 0.07555 | -0.015 | 16.2634
15 | 1.1986 | 0.08826 | -0.0203 | 13.5803
15.5 | 1.1641 | 0.10294 | -0.0276 | 11.3085
16 | 1.124 | 0.12009 | -0.0367 | 9.3596
16.5 | 1.0778 | 0.14029 | -0.0479 | 7.6827
17 | 1.0143 | 0.1675 | -0.0627 | 6.0555
17.5 | 0.9473 | 0.20357 | -0.08 | 4.6534

## 47. Re 1M Mach 0.50 (1)
BIGFOIL.COM POLAR EXPORT
GA 35A311
GA 35A311 |  |  |  | Cl Max: | 1.232 | at alpha= | 20 | deg
JavaFoil+Calcfoil stall+Eppler ext transition |  |  |  | L/D Max: | 120.546 | at alpha= | 4 | deg
Re: | 1000000 |  |  | Cd Min: | 0.00605 | at alpha= | 1 | deg
Mach: | 0.5 |  |  | Cl=0 at alpha= | -2.3235 | deg
|  |  |  | @ Cl=0.1, Cd= | 0.0085271
|  |  |  | @ Cl=0.4, Cd= | 0.0062533
|  |  |  | @ Cl=0.6, Cd= | 0.0062
alpha (deg) | Cl | Cd | Cm | Cl/Cd
-20 | -0.957 | 0.19836 | -0.013 | -4.826
-19.5 | -0.931 | 0.19254 | -0.013 | -4.837
-19 | -0.908 | 0.18663 | -0.014 | -4.865
-18.5 | -0.881 | 0.18056 | -0.014 | -4.877
-18 | -0.852 | 0.17625 | -0.014 | -4.833
-17.5 | -0.824 | 0.16947 | -0.014 | -4.865
-17 | -0.798 | 0.16663 | -0.014 | -4.788
-16.5 | -0.771 | 0.15875 | -0.014 | -4.856
-16 | -0.744 | 0.15613 | -0.014 | -4.767
-15.5 | -0.718 | 0.14968 | -0.015 | -4.798
-15 | -0.691 | 0.14452 | -0.015 | -4.784
-14.5 | -0.665 | 0.14087 | -0.015 | -4.719
-14 | -0.638 | 0.13611 | -0.016 | -4.687
-13.5 | -0.611 | 0.12921 | -0.016 | -4.733
-13 | -0.584 | 0.1248 | -0.016 | -4.677
-12.5 | -0.556 | 0.11489 | -0.016 | -4.841
-12 | -0.529 | 0.10709 | -0.016 | -4.943
-11.5 | -0.502 | 0.10442 | -0.016 | -4.812
-11 | -0.475 | 0.10414 | -0.016 | -4.566
-10.5 | -0.448 | 0.10107 | -0.017 | -4.437
-10 | -0.421 | 0.09553 | -0.017 | -4.412
-9.5 | -0.394 | 0.09212 | -0.018 | -4.28
-9 | -0.367 | 0.07086 | -0.017 | -5.176
-8.5 | -0.34 | 0.06307 | -0.018 | -5.385
-8 | -0.312 | 0.05598 | -0.018 | -5.58
-7.5 | -0.285 | 0.05177 | -0.019 | -5.508
-7 | -0.257 | 0.05443 | -0.018 | -4.73
-6.5 | -0.23 | 0.0472 | -0.018 | -4.873
-6 | -0.203 | 0.04509 | -0.018 | -4.492
-5.5 | -0.175 | 0.04192 | -0.018 | -4.176
-5 | -0.21 | 0.03907 | -0.018 | -5.367
-4.5 | -0.206 | 0.03657 | -0.018 | -5.645
-4 | -0.17 | 0.03514 | -0.018 | -4.839
-3.5 | -0.124 | 0.03314 | -0.02 | -3.736
-3 | -0.09 | 0.00915 | -0.051 | -9.825
-2.5 | -0.024 | 0.00892 | -0.052 | -2.647
-2 | 0.044 | 0.00873 | -0.053 | 5.067
-1.5 | 0.113 | 0.00848 | -0.054 | 13.308
-1 | 0.182 | 0.00676 | -0.055 | 26.904
-0.5 | 0.251 | 0.00671 | -0.056 | 37.419
0 | 0.322 | 0.00689 | -0.056 | 46.78
0.5 | 0.392 | 0.00628 | -0.057 | 62.322
1 | 0.461 | 0.00605 | -0.058 | 76.151
1.5 | 0.53 | 0.00612 | -0.059 | 86.608
2 | 0.6 | 0.0062 | -0.06 | 96.743
2.5 | 0.667 | 0.00633 | -0.061 | 105.389
3 | 0.736 | 0.00656 | -0.062 | 112.085
3.5 | 0.804 | 0.00685 | -0.063 | 117.433
4 | 0.87 | 0.00722 | -0.064 | 120.546
4.5 | 0.934 | 0.01315 | -0.065 | 70.984
5 | 0.993 | 0.0139 | -0.066 | 71.475
5.5 | 1.048 | 0.01473 | -0.067 | 71.115
6 | 1.093 | 0.01511 | -0.067 | 72.362
6.5 | 1.125 | 0.01621 | -0.068 | 69.4
7 | 0.908 | 0.04536 | -0.026 | 20.01
7.5 | 0.87 | 0.04911 | -0.025 | 17.708
8 | 0.69 | 0.02156 | -0.069 | 31.99
8.5 | 0.598 | 0.0673 | -0.027 | 8.884
9 | 0.628 | 0.06187 | -0.035 | 10.149
9.5 | 0.653 | 0.0718 | -0.029 | 9.096
10 | 0.681 | 0.09589 | -0.031 | 7.099
10.5 | 0.708 | 0.09646 | -0.032 | 7.34
11 | 0.736 | 0.10659 | -0.034 | 6.905
11.5 | 0.763 | 0.10973 | -0.034 | 6.955
12 | 0.79 | 0.11581 | -0.035 | 6.825
12.5 | 0.818 | 0.12289 | -0.037 | 6.659
13 | 0.848 | 0.13057 | -0.04 | 6.491
13.5 | 0.875 | 0.13571 | -0.041 | 6.447
14 | 0.902 | 0.14098 | -0.042 | 6.4
14.5 | 0.93 | 0.14348 | -0.043 | 6.483
15 | 0.958 | 0.14993 | -0.045 | 6.392
15.5 | 0.988 | 0.15422 | -0.048 | 6.41
16 | 1.018 | 0.16224 | -0.05 | 6.272
16.5 | 1.041 | 0.16709 | -0.048 | 6.23
17 | 1.068 | 0.1732 | -0.049 | 6.166
17.5 | 1.095 | 0.1749 | -0.05 | 6.259
18 | 1.122 | 0.18181 | -0.051 | 6.173
18.5 | 1.15 | 0.18459 | -0.052 | 6.23
19 | 1.179 | 0.19605 | -0.054 | 6.014
19.5 | 1.21 | 0.20692 | -0.056 | 5.849
20 | 1.232 | 0.2045 | -0.055 | 6.027

## 48. Re 1M Mach 0.50 (2)
BIGFOIL.COM POLAR EXPORT
GA 35A311
GA 35A311 |  |  |  | Cl Max: | 1.1882 | at alpha= | 9 | deg
XFOIL ncrit=9 |  |  |  | L/D Max: | 132.855 | at alpha= | 4 | deg
Re: | 1000000 |  |  | Cd Min: | 0.26569 | at alpha= | -19.5 | deg
Mach: | 0.5 |  |  | Cl=0 at alpha= | -2.3948 | deg
|  |  |  | @ Cl=0.1, Cd= | 0.0081662
|  |  |  | @ Cl=0.4, Cd= | 0.00548
|  |  |  | @ Cl=0.6, Cd= | 0.0057803
alpha (deg) | Cl | Cd | Cm | Cl/Cd
-19.5 | -0.7644 | 0.26569 | 0.061 | -2.877
-19 | -0.7422 | 0.25802 | 0.0561 | -2.8765
-18.5 | -0.7196 | 0.25007 | 0.0511 | -2.8776
-18 | -0.6969 | 0.24192 | 0.0461 | -2.8807
-17.5 | -0.6736 | 0.23335 | 0.0409 | -2.8867
-17 | -0.6514 | 0.22483 | 0.0353 | -2.8973
-16.5 | -0.6302 | 0.21651 | 0.0301 | -2.9107
-15.5 | -0.5888 | 0.20021 | 0.0222 | -2.9409
-15 | -0.5682 | 0.19274 | 0.0182 | -2.948
-14.5 | -0.548 | 0.185 | 0.0141 | -2.9622
-14 | -0.5284 | 0.17695 | 0.01 | -2.9862
-13.5 | -0.5106 | 0.16834 | 0.0047 | -3.0331
-13 | -0.4953 | 0.16004 | -0.0002 | -3.0949
-12.5 | -0.4798 | 0.15161 | -0.0038 | -3.1647
-12 | -0.4625 | 0.14422 | -0.0058 | -3.2069
-11.5 | -0.447 | 0.13688 | -0.0089 | -3.2656
-11 | -0.4329 | 0.12938 | -0.0121 | -3.346
-10.5 | -0.42 | 0.12159 | -0.0156 | -3.4542
-10 | -0.4103 | 0.11247 | -0.0215 | -3.6481
-9.5 | -0.4 | 0.10399 | -0.0259 | -3.8465
-9 | -0.3924 | 0.0952 | -0.0301 | -4.1218
-8.5 | -0.3875 | 0.08884 | -0.0309 | -4.3618
-8 | -0.3789 | 0.08181 | -0.0341 | -4.6315
-7.5 | -0.3713 | 0.0741 | -0.0388 | -5.0108
-7 | -0.3662 | 0.06494 | -0.0464 | -5.6391
-6 | -0.3454 | 0.04234 | -0.0692 | -8.1578
-5 | -0.3026 | 0.02477 | -0.0705 | -12.2164
-4.5 | -0.2571 | 0.01833 | -0.0682 | -14.0262
-4 | -0.2003 | 0.01414 | -0.0658 | -14.1655
-3.5 | -0.1398 | 0.01153 | -0.0638 | -12.1249
-3 | -0.0776 | 0.01011 | -0.0622 | -7.6756
-2.5 | -0.0137 | 0.00923 | -0.061 | -1.4843
-2 | 0.0514 | 0.00858 | -0.0603 | 5.9907
-1.5 | 0.116 | 0.00803 | -0.0598 | 14.4458
-1 | 0.1723 | 0.00652 | -0.0588 | 26.4264
-0.5 | 0.2354 | 0.00613 | -0.0583 | 38.4013
0 | 0.2933 | 0.00564 | -0.0565 | 52.0035
0.5 | 0.3554 | 0.00548 | -0.0553 | 64.854
1 | 0.4194 | 0.00548 | -0.0544 | 76.5328
1.5 | 0.4942 | 0.00561 | -0.0559 | 88.0927
2 | 0.5756 | 0.00575 | -0.059 | 100.1043
2.5 | 0.6641 | 0.00586 | -0.0636 | 113.3276
3 | 0.7512 | 0.00603 | -0.0677 | 124.5771
3.5 | 0.8111 | 0.00624 | -0.066 | 129.984
4 | 0.8702 | 0.00655 | -0.0638 | 132.855
4.5 | 0.9201 | 0.00739 | -0.0601 | 124.5061
5 | 0.9538 | 0.00926 | -0.0542 | 103.0022
5.5 | 0.9956 | 0.01083 | -0.0496 | 91.9298
6 | 1.0423 | 0.01218 | -0.0455 | 85.5747
6.5 | 1.0814 | 0.01391 | -0.0404 | 77.7426
7 | 1.1152 | 0.01568 | -0.0343 | 71.1224
7.5 | 1.146 | 0.01791 | -0.0287 | 63.9866
8 | 1.1648 | 0.02139 | -0.0235 | 54.4554
8.5 | 1.1804 | 0.02553 | -0.0189 | 46.2358
9 | 1.1882 | 0.03046 | -0.0142 | 39.0085
9.5 | 1.1878 | 0.03632 | -0.0099 | 32.7037
10 | 1.1759 | 0.04363 | -0.0071 | 26.9516
10.5 | 1.153 | 0.05258 | -0.0066 | 21.9285
11 | 1.1244 | 0.06315 | -0.009 | 17.8052
11.5 | 1.0926 | 0.07537 | -0.0139 | 14.4965
12 | 1.0576 | 0.08939 | -0.0212 | 11.8313
12.5 | 1.0227 | 0.10471 | -0.0295 | 9.767
13 | 0.9905 | 0.12066 | -0.0379 | 8.209
13.5 | 0.961 | 0.13697 | -0.0464 | 7.0161
14 | 0.9383 | 0.1531 | -0.0547 | 6.1287

## 49. Re 2M Mach 0.00 (1)
BIGFOIL.COM POLAR EXPORT
GA 35A311
GA 35A311 |  |  |  | Cl Max: | 1.299 | at alpha= | 10.5 | deg
JavaFoil+Calcfoil stall+Eppler ext transition |  |  |  | L/D Max: | 131.722 | at alpha= | 4.5 | deg
Re: | 2000000 |  |  | Cd Min: | 0.00526 | at alpha= | 2 | deg
Mach: | 0 |  |  | Cl=0 at alpha= | -2.322 | deg
|  |  |  | @ Cl=0.1, Cd= | 0.0058037
|  |  |  | @ Cl=0.4, Cd= | 0.0056838
|  |  |  | @ Cl=0.6, Cd= | 0.0053567
alpha (deg) | Cl | Cd | Cm | Cl/Cd
-16 | -0.416 | 0.1179 | -0.012 | -3.532
-15.5 | -0.43 | 0.11136 | -0.012 | -3.864
-15 | -0.444 | 0.10773 | -0.012 | -4.12
-14.5 | -0.457 | 0.1034 | -0.012 | -4.415
-14 | -0.469 | 0.09737 | -0.013 | -4.815
-13.5 | -0.48 | 0.09228 | -0.013 | -5.2
-13 | -0.489 | 0.08778 | -0.013 | -5.576
-12.5 | -0.497 | 0.08335 | -0.013 | -5.967
-12 | -0.503 | 0.07903 | -0.013 | -6.365
-11.5 | -0.507 | 0.07518 | -0.014 | -6.742
-11 | -0.508 | 0.07072 | -0.014 | -7.177
-10.5 | -0.505 | 0.06604 | -0.014 | -7.652
-10 | -0.5 | 0.06245 | -0.014 | -7.999
-9.5 | -0.49 | 0.06002 | -0.014 | -8.167
-9 | -0.477 | 0.05624 | -0.014 | -8.486
-8.5 | -0.461 | 0.05287 | -0.016 | -8.722
-8 | -0.44 | 0.05007 | -0.016 | -8.792
-7.5 | -0.416 | 0.04722 | -0.016 | -8.803
-7 | -0.388 | 0.04369 | -0.018 | -8.885
-6.5 | -0.356 | 0.04161 | -0.018 | -8.561
-6 | -0.396 | 0.00871 | -0.039 | -45.483
-5.5 | -0.35 | 0.00842 | -0.04 | -41.489
-5 | -0.3 | 0.00838 | -0.041 | -35.792
-4.5 | -0.247 | 0.00828 | -0.042 | -29.862
-4 | -0.193 | 0.00808 | -0.042 | -23.857
-3.5 | -0.137 | 0.00791 | -0.043 | -17.263
-3 | -0.079 | 0.00765 | -0.044 | -10.336
-2.5 | -0.021 | 0.00747 | -0.045 | -2.76
-2 | 0.038 | 0.00735 | -0.046 | 5.24
-1.5 | 0.098 | 0.0058 | -0.046 | 16.902
-1 | 0.158 | 0.00591 | -0.047 | 26.67
-0.5 | 0.217 | 0.00569 | -0.048 | 38.186
0 | 0.279 | 0.00571 | -0.049 | 48.905
0.5 | 0.339 | 0.0056 | -0.05 | 60.563
1 | 0.399 | 0.00569 | -0.051 | 70.105
1.5 | 0.459 | 0.00532 | -0.051 | 86.273
2 | 0.519 | 0.00526 | -0.052 | 98.765
2.5 | 0.578 | 0.00532 | -0.053 | 108.698
3 | 0.638 | 0.00542 | -0.054 | 117.673
3.5 | 0.697 | 0.00557 | -0.055 | 125.124
4 | 0.756 | 0.00589 | -0.055 | 128.352
4.5 | 0.813 | 0.00617 | -0.056 | 131.722
5 | 0.869 | 0.01032 | -0.057 | 84.236
5.5 | 0.924 | 0.01037 | -0.058 | 89.103
6 | 0.977 | 0.01084 | -0.058 | 90.073
6.5 | 1.027 | 0.01134 | -0.059 | 90.543
7 | 1.075 | 0.01186 | -0.06 | 90.652
7.5 | 1.12 | 0.01242 | -0.061 | 90.146
8 | 1.161 | 0.013 | -0.062 | 89.303
8.5 | 1.199 | 0.01362 | -0.062 | 88.055
9 | 1.233 | 0.01432 | -0.063 | 86.069
9.5 | 1.262 | 0.01505 | -0.064 | 83.863
10 | 1.287 | 0.01584 | -0.065 | 81.212
10.5 | 1.299 | 0.01671 | -0.065 | 77.739
11 | 1.274 | 0.01868 | -0.065 | 68.216
11.5 | 1.263 | 0.01985 | -0.065 | 63.642
12 | 1.243 | 0.02142 | -0.065 | 58.023
12.5 | 1.212 | 0.02367 | -0.065 | 51.183
13 | 0.992 | 0.08718 | -0.026 | 11.382
13.5 | 0.968 | 0.09232 | -0.026 | 10.483
14 | 0.943 | 0.09843 | -0.033 | 9.581
14.5 | 0.913 | 0.10491 | -0.034 | 8.698
15 | 0.881 | 0.11124 | -0.036 | 7.916
15.5 | 0.849 | 0.11469 | -0.039 | 7.401

## 50. Re 2M Mach 0.00 (2)
BIGFOIL.COM POLAR EXPORT
GA 35A311
GA 35A311 |  |  |  | Cl Max: | 1.5536 | at alpha= | 15.5 | deg
XFOIL ncrit=9 |  |  |  | L/D Max: | 144.266 | at alpha= | 4 | deg
Re: | 2000000 |  |  | Cd Min: | 0.13515 | at alpha= | 20 | deg
Mach: | 0 |  |  | Cl=0 at alpha= | -2.3676 | deg
|  |  |  | @ Cl=0.1, Cd= | 0.0061231
|  |  |  | @ Cl=0.4, Cd= | 0.0041186
|  |  |  | @ Cl=0.6, Cd= | 0.004471
alpha (deg) | Cl | Cd | Cm | Cl/Cd
-4 | -0.1825 | 0.00798 | -0.0501 | -22.8697
-3.5 | -0.1269 | 0.00764 | -0.0502 | -16.6099
-2.5 | -0.0148 | 0.00707 | -0.0504 | -2.0934
-2 | 0.0411 | 0.00681 | -0.0505 | 6.0352
-1.5 | 0.0951 | 0.00621 | -0.0505 | 15.314
-1 | 0.147 | 0.00529 | -0.0503 | 27.7883
-0.5 | 0.2023 | 0.00504 | -0.0504 | 40.1389
0 | 0.2548 | 0.00451 | -0.0499 | 56.4967
0.5 | 0.3084 | 0.00427 | -0.0495 | 72.2248
1 | 0.3617 | 0.00414 | -0.0489 | 87.3671
1.5 | 0.4153 | 0.00411 | -0.0483 | 101.0462
2 | 0.4727 | 0.00418 | -0.0485 | 113.0861
2.5 | 0.5352 | 0.00431 | -0.0501 | 124.1763
3 | 0.6036 | 0.00448 | -0.0531 | 134.7321
3.5 | 0.6707 | 0.00468 | -0.0559 | 143.312
4 | 0.7372 | 0.00511 | -0.0588 | 144.2661
4.5 | 0.7841 | 0.00592 | -0.0575 | 132.4493
5 | 0.8237 | 0.00709 | -0.055 | 116.1777
5.5 | 0.8674 | 0.00792 | -0.0531 | 109.5202
6 | 0.9136 | 0.00862 | -0.0517 | 105.9861
6.5 | 0.9609 | 0.00933 | -0.0505 | 102.9904
7 | 1.0073 | 0.01018 | -0.0493 | 98.9489
7.5 | 1.054 | 0.01101 | -0.0482 | 95.7312
8 | 1.102 | 0.01171 | -0.0473 | 94.1076
8.5 | 1.1495 | 0.01243 | -0.0463 | 92.4779
9 | 1.1965 | 0.01315 | -0.0454 | 90.9886
9.5 | 1.2407 | 0.01409 | -0.0441 | 88.0554
10 | 1.2818 | 0.0152 | -0.0423 | 84.3289
10.5 | 1.3243 | 0.01609 | -0.0409 | 82.3058
11 | 1.3636 | 0.01711 | -0.039 | 79.6961
11.5 | 1.397 | 0.01823 | -0.0363 | 76.6319
12 | 1.4186 | 0.02009 | -0.0323 | 70.6122
12.5 | 1.4388 | 0.02221 | -0.0288 | 64.7816
13 | 1.4671 | 0.02388 | -0.0268 | 61.4363
13.5 | 1.4905 | 0.02607 | -0.0248 | 57.173
14 | 1.5109 | 0.02865 | -0.0229 | 52.7365
14.5 | 1.5291 | 0.03153 | -0.0214 | 48.4967
15 | 1.5442 | 0.03481 | -0.02 | 44.3608
15.5 | 1.5536 | 0.03877 | -0.0188 | 40.0722
16 | 1.5489 | 0.04435 | -0.0177 | 34.9245
16.5 | 1.5191 | 0.05321 | -0.0173 | 28.5491
17 | 1.5041 | 0.06111 | -0.0182 | 24.613
17.5 | 1.4942 | 0.06891 | -0.0198 | 21.6834
18 | 1.4783 | 0.07798 | -0.0224 | 18.9574
18.5 | 1.4538 | 0.08901 | -0.0262 | 16.333
19 | 1.4195 | 0.10222 | -0.0315 | 13.8867
19.5 | 1.377 | 0.1177 | -0.0385 | 11.6992
20 | 1.3295 | 0.13515 | -0.0472 | 9.8372

## 51. Re 2M Mach 0.10 (1)
BIGFOIL.COM POLAR EXPORT
GA 35A311
GA 35A311 |  |  |  | Cl Max: | 1.294 | at alpha= | 10.5 | deg
JavaFoil+Calcfoil stall+Eppler ext transition |  |  |  | L/D Max: | 131.13 | at alpha= | 4.5 | deg
Re: | 2000000 |  |  | Cd Min: | 0.00529 | at alpha= | 1.5 | deg
Mach: | 0.1 |  |  | Cl=0 at alpha= | -2.325 | deg
|  |  |  | @ Cl=0.1, Cd= | 0.005802
|  |  |  | @ Cl=0.4, Cd= | 0.0056518
|  |  |  | @ Cl=0.6, Cd= | 0.0053707
alpha (deg) | Cl | Cd | Cm | Cl/Cd
-16 | -0.372 | 0.11896 | -0.012 | -3.13
-15.5 | -0.389 | 0.11306 | -0.012 | -3.438
-15 | -0.405 | 0.10724 | -0.012 | -3.773
-14.5 | -0.42 | 0.10259 | -0.012 | -4.095
-14 | -0.435 | 0.09842 | -0.013 | -4.419
-13.5 | -0.449 | 0.09166 | -0.013 | -4.9
-13 | -0.462 | 0.0878 | -0.013 | -5.258
-12.5 | -0.473 | 0.08419 | -0.014 | -5.613
-12 | -0.481 | 0.07915 | -0.014 | -6.082
-11.5 | -0.488 | 0.07515 | -0.014 | -6.492
-11 | -0.492 | 0.07103 | -0.014 | -6.924
-10.5 | -0.492 | 0.06646 | -0.014 | -7.404
-10 | -0.489 | 0.06256 | -0.015 | -7.82
-9.5 | -0.482 | 0.05996 | -0.015 | -8.04
-9 | -0.471 | 0.05678 | -0.015 | -8.298
-8.5 | -0.456 | 0.05298 | -0.015 | -8.61
-8 | -0.437 | 0.0503 | -0.016 | -8.691
-7.5 | -0.414 | 0.04732 | -0.016 | -8.75
-7 | -0.387 | 0.04388 | -0.018 | -8.828
-6.5 | -0.356 | 0.0417 | -0.018 | -8.539
-6 | -0.322 | 0.0395 | -0.018 | -8.142
-5.5 | -0.35 | 0.00849 | -0.04 | -41.283
-5 | -0.301 | 0.00847 | -0.041 | -35.517
-4.5 | -0.248 | 0.00828 | -0.042 | -29.985
-4 | -0.194 | 0.00802 | -0.043 | -24.162
-3.5 | -0.137 | 0.00786 | -0.043 | -17.47
-3 | -0.079 | 0.00769 | -0.044 | -10.336
-2.5 | -0.021 | 0.00755 | -0.045 | -2.742
-2 | 0.039 | 0.00728 | -0.046 | 5.313
-1.5 | 0.098 | 0.0058 | -0.047 | 16.968
-1 | 0.158 | 0.00586 | -0.048 | 27.017
-0.5 | 0.219 | 0.00575 | -0.048 | 38.004
0 | 0.28 | 0.00572 | -0.049 | 49.07
0.5 | 0.341 | 0.00576 | -0.05 | 59.142
1 | 0.401 | 0.00565 | -0.051 | 71.023
1.5 | 0.462 | 0.00529 | -0.052 | 87.204
2 | 0.522 | 0.00529 | -0.052 | 98.698
2.5 | 0.581 | 0.00532 | -0.053 | 109.342
3 | 0.641 | 0.00548 | -0.054 | 117.074
3.5 | 0.701 | 0.00563 | -0.055 | 124.387
4 | 0.76 | 0.00594 | -0.056 | 127.864
4.5 | 0.817 | 0.00623 | -0.056 | 131.13
5 | 0.873 | 0.01035 | -0.057 | 84.374
5.5 | 0.928 | 0.01045 | -0.058 | 88.782
6 | 0.981 | 0.01092 | -0.059 | 89.855
6.5 | 1.031 | 0.0114 | -0.06 | 90.477
7 | 1.079 | 0.01195 | -0.06 | 90.322
7.5 | 1.124 | 0.01257 | -0.061 | 89.416
8 | 1.165 | 0.01311 | -0.062 | 88.841
8.5 | 1.201 | 0.01373 | -0.063 | 87.499
9 | 1.234 | 0.01445 | -0.063 | 85.385
9.5 | 1.262 | 0.01522 | -0.064 | 82.931
10 | 1.285 | 0.01608 | -0.065 | 79.908
10.5 | 1.294 | 0.0169 | -0.066 | 76.587
11 | 1.265 | 0.01896 | -0.065 | 66.731
11.5 | 1.249 | 0.02022 | -0.065 | 61.778
12 | 1.223 | 0.02197 | -0.066 | 55.665
12.5 | 0.999 | 0.08178 | -0.033 | 12.221
13 | 0.971 | 0.08852 | -0.027 | 10.969
13.5 | 0.941 | 0.09299 | -0.026 | 10.124
14 | 0.912 | 0.09985 | -0.033 | 9.133
14.5 | 0.877 | 0.10571 | -0.035 | 8.3
15 | 0.839 | 0.11274 | -0.036 | 7.445
15.5 | 0.8 | 0.11965 | -0.036 | 6.684

## 52. Re 2M Mach 0.10 (2)
BIGFOIL.COM POLAR EXPORT
GA 35A311
GA 35A311 |  |  |  | Cl Max: | 1.5321 | at alpha= | 15.5 | deg
XFOIL ncrit=9 |  |  |  | L/D Max: | 144.522 | at alpha= | 4 | deg
Re: | 2000000 |  |  | Cd Min: | 0.15395 | at alpha= | 20 | deg
Mach: | 0.1 |  |  | Cl=0 at alpha= | -2.3677 | deg
|  |  |  | @ Cl=0.1, Cd= | 0.0059889
|  |  |  | @ Cl=0.4, Cd= | 0.00413
|  |  |  | @ Cl=0.6, Cd= | 0.004474
alpha (deg) | Cl | Cd | Cm | Cl/Cd
-8 | -0.5939 | 0.0198 | -0.055 | -29.9949
-7.5 | -0.5519 | 0.01587 | -0.0536 | -34.7763
-7 | -0.5017 | 0.01416 | -0.0529 | -35.4308
-6.5 | -0.4546 | 0.01153 | -0.0518 | -39.4276
-6 | -0.4009 | 0.01077 | -0.0516 | -37.2238
-5.5 | -0.347 | 0.01001 | -0.0513 | -34.6653
-5 | -0.2931 | 0.00928 | -0.0509 | -31.5841
-4.5 | -0.2384 | 0.00866 | -0.0507 | -27.5289
-4 | -0.1835 | 0.00804 | -0.0505 | -22.8234
-3.5 | -0.1276 | 0.00767 | -0.0505 | -16.6362
-3 | -0.0715 | 0.00738 | -0.0506 | -9.6883
-2.5 | -0.0149 | 0.0071 | -0.0507 | -2.0986
-2 | 0.0414 | 0.00683 | -0.0508 | 6.0615
-1 | 0.148 | 0.0053 | -0.0506 | 27.9245
-0.5 | 0.2035 | 0.00505 | -0.0506 | 40.297
0 | 0.2563 | 0.00453 | -0.0502 | 56.5784
0.5 | 0.3103 | 0.00428 | -0.0498 | 72.5
1 | 0.364 | 0.00415 | -0.0492 | 87.7108
1.5 | 0.4179 | 0.00412 | -0.0485 | 101.432
2 | 0.4755 | 0.00419 | -0.0488 | 113.4845
2.5 | 0.5379 | 0.00433 | -0.0502 | 124.2263
3 | 0.6069 | 0.00449 | -0.0533 | 135.167
3.5 | 0.6744 | 0.0047 | -0.0561 | 143.4894
4 | 0.7414 | 0.00513 | -0.059 | 144.5224
4.5 | 0.7884 | 0.00596 | -0.0577 | 132.2819
5 | 0.8282 | 0.00714 | -0.0551 | 115.9944
5.5 | 0.8721 | 0.00797 | -0.0531 | 109.4228
6 | 0.9184 | 0.0087 | -0.0516 | 105.5632
6.5 | 0.9659 | 0.00943 | -0.0504 | 102.4284
7 | 1.0125 | 0.01029 | -0.0491 | 98.3965
7.5 | 1.0599 | 0.01109 | -0.048 | 95.5726
8 | 1.1078 | 0.01184 | -0.0469 | 93.5642
8.5 | 1.1558 | 0.01256 | -0.0459 | 92.0223
9 | 1.2028 | 0.01332 | -0.0448 | 90.3003
9.5 | 1.2455 | 0.0144 | -0.0432 | 86.4931
10 | 1.2877 | 0.01544 | -0.0414 | 83.4003
10.5 | 1.3294 | 0.0164 | -0.0397 | 81.061
11 | 1.3667 | 0.01749 | -0.0374 | 78.1418
11.5 | 1.3975 | 0.01877 | -0.0342 | 74.4539
12 | 1.4074 | 0.02156 | -0.029 | 65.2783
12.5 | 1.4386 | 0.02304 | -0.027 | 62.4392
13 | 1.4646 | 0.02503 | -0.0249 | 58.5138
13.5 | 1.4858 | 0.02756 | -0.0228 | 53.9115
14 | 1.5042 | 0.03046 | -0.021 | 49.3828
14.5 | 1.5206 | 0.03368 | -0.0195 | 45.1485
15 | 1.5317 | 0.03751 | -0.0181 | 40.8344
15.5 | 1.5321 | 0.04257 | -0.0169 | 35.9901
16 | 1.5111 | 0.05027 | -0.0163 | 30.0597
16.5 | 1.482 | 0.05978 | -0.017 | 24.7909
17 | 1.4721 | 0.0676 | -0.0186 | 21.7766
17.5 | 1.4541 | 0.07705 | -0.0212 | 18.8722
18 | 1.4297 | 0.08813 | -0.0251 | 16.2226
18.5 | 1.3954 | 0.10143 | -0.0305 | 13.7573
19 | 1.3521 | 0.1172 | -0.0377 | 11.5367
19.5 | 1.3036 | 0.135 | -0.0466 | 9.6563
20 | 1.2548 | 0.15395 | -0.0569 | 8.1507

## 53. Re 2M Mach 0.25 (1)
BIGFOIL.COM POLAR EXPORT
GA 35A311
GA 35A311 |  |  |  | Cl Max: | 1.261 | at alpha= | 10 | deg
JavaFoil+Calcfoil stall+Eppler ext transition |  |  |  | L/D Max: | 126.973 | at alpha= | 4 | deg
Re: | 2000000 |  |  | Cd Min: | 0.00531 | at alpha= | 2 | deg
Mach: | 0.25 |  |  | Cl=0 at alpha= | -2.3279 | deg
|  |  |  | @ Cl=0.1, Cd= | 0.0073323
|  |  |  | @ Cl=0.4, Cd= | 0.0057032
|  |  |  | @ Cl=0.6, Cd= | 0.12429
alpha (deg) | Cl | Cd | Cm | Cl/Cd
-14 | -0.067 | 0.09818 | -0.014 | -0.686
-13.5 | -0.112 | 0.09238 | -0.014 | -1.209
-13 | -0.186 | 0.08822 | -0.014 | -2.112
-12.5 | -0.236 | 0.08441 | -0.014 | -2.801
-12 | -0.279 | 0.08009 | -0.015 | -3.484
-11.5 | -0.316 | 0.07695 | -0.015 | -4.112
-11 | -0.348 | 0.07318 | -0.015 | -4.759
-10.5 | -0.375 | 0.06782 | -0.015 | -5.526
-10 | -0.395 | 0.06464 | -0.015 | -6.116
-9.5 | -0.41 | 0.06071 | -0.016 | -6.747
-9 | -0.417 | 0.05771 | -0.015 | -7.223
-8.5 | -0.417 | 0.0539 | -0.015 | -7.739
-8 | -0.411 | 0.05055 | -0.016 | -8.122
-7.5 | -0.397 | 0.04842 | -0.016 | -8.202
-7 | -0.378 | 0.04492 | -0.016 | -8.404
-6.5 | -0.352 | 0.04246 | -0.017 | -8.289
-6 | -0.321 | 0.0402 | -0.017 | -7.991
-5.5 | -0.353 | 0.00855 | -0.041 | -41.324
-5 | -0.305 | 0.00857 | -0.042 | -35.607
-4.5 | -0.253 | 0.0084 | -0.043 | -30.109
-4 | -0.198 | 0.0081 | -0.044 | -24.437
-3.5 | -0.141 | 0.00798 | -0.045 | -17.599
-3 | -0.081 | 0.00779 | -0.046 | -10.458
-2.5 | -0.021 | 0.0076 | -0.046 | -2.796
-2 | 0.04 | 0.00747 | -0.047 | 5.314
-1.5 | 0.101 | 0.00733 | -0.048 | 13.799
-1 | 0.163 | 0.0059 | -0.049 | 27.573
-0.5 | 0.224 | 0.00578 | -0.05 | 38.825
0 | 0.288 | 0.00567 | -0.05 | 50.807
0.5 | 0.35 | 0.0058 | -0.051 | 60.402
1 | 0.412 | 0.00568 | -0.052 | 72.533
1.5 | 0.474 | 0.00534 | -0.053 | 88.852
2 | 0.536 | 0.00531 | -0.054 | 100.918
2.5 | 0.597 | 0.0054 | -0.055 | 110.677
3 | 0.659 | 0.00554 | -0.055 | 118.787
3.5 | 0.72 | 0.00568 | -0.056 | 126.714
4 | 0.78 | 0.00615 | -0.057 | 126.973
4.5 | 0.839 | 0.01019 | -0.058 | 82.328
5 | 0.896 | 0.01069 | -0.059 | 83.834
5.5 | 0.952 | 0.01076 | -0.06 | 88.463
6 | 1.005 | 0.01124 | -0.06 | 89.354
6.5 | 1.054 | 0.01184 | -0.061 | 89.083
7 | 1.101 | 0.0129 | -0.062 | 85.337
7.5 | 1.142 | 0.01309 | -0.063 | 87.262
8 | 1.179 | 0.01376 | -0.064 | 85.684
8.5 | 1.21 | 0.01444 | -0.064 | 83.788
9 | 1.235 | 0.0153 | -0.065 | 80.704
9.5 | 1.252 | 0.01615 | -0.066 | 77.54
10 | 1.261 | 0.01689 | -0.067 | 74.66
10.5 | 1.218 | 0.01931 | -0.066 | 63.081
11 | 0.979 | 0.07069 | -0.026 | 13.844
11.5 | 0.944 | 0.07631 | -0.026 | 12.371
12 | 0.899 | 0.08062 | -0.026 | 11.149
12.5 | 0.844 | 0.08685 | -0.029 | 9.718
13 | 0.786 | 0.09118 | -0.039 | 8.62
13.5 | 0.711 | 0.09936 | -0.037 | 7.158
14 | 0.629 | 0.10807 | -0.034 | 5.822
14.5 | 0.544 | 0.11692 | -0.034 | 4.65
15 | 0.453 | 0.12429 | -0.035 | 3.648

## 54. Re 2M Mach 0.25 (2)
BIGFOIL.COM POLAR EXPORT
GA 35A311
GA 35A311 |  |  |  | Cl Max: | 1.4239 | at alpha= | 13.5 | deg
XFOIL ncrit=9 |  |  |  | L/D Max: | 145.073 | at alpha= | 3.5 | deg
Re: | 2000000 |  |  | Cd Min: | 0.25166 | at alpha= | -20 | deg
Mach: | 0.25 |  |  | Cl=0 at alpha= | -2.3673 | deg
|  |  |  | @ Cl=0.1, Cd= | 0.0064281
|  |  |  | @ Cl=0.4, Cd= | 0.0042031
|  |  |  | @ Cl=0.6, Cd= | 0.0044959
alpha (deg) | Cl | Cd | Cm | Cl/Cd
-20 | -0.731 | 0.25166 | 0.0575 | -2.9047
-19.5 | -0.713 | 0.24427 | 0.0529 | -2.9189
-19 | -0.6967 | 0.23732 | 0.0489 | -2.9357
-18.5 | -0.6786 | 0.23116 | 0.0448 | -2.9356
-18 | -0.6605 | 0.22465 | 0.0407 | -2.9401
-17.5 | -0.6428 | 0.21777 | 0.0367 | -2.9517
-17 | -0.6247 | 0.21014 | 0.0326 | -2.9728
-16.5 | -0.608 | 0.20253 | 0.0284 | -3.002
-16 | -0.5921 | 0.19479 | 0.0243 | -3.0397
-15.5 | -0.5769 | 0.18708 | 0.0205 | -3.0837
-15 | -0.566 | 0.17805 | 0.0166 | -3.1789
-14.5 | -0.5509 | 0.17184 | 0.0137 | -3.2059
-14 | -0.5361 | 0.16528 | 0.0106 | -3.2436
-13.5 | -0.5225 | 0.15832 | 0.0074 | -3.3003
-13 | -0.5102 | 0.15092 | 0.0041 | -3.3806
-12.5 | -0.4995 | 0.14223 | 0.0002 | -3.5119
-12 | -0.4905 | 0.13406 | -0.0034 | -3.6588
-11.5 | -0.4822 | 0.12588 | -0.0068 | -3.8306
-10 | -0.4787 | 0.09764 | -0.0191 | -4.9027
-9.5 | -0.4704 | 0.09049 | -0.0232 | -5.1984
-9 | -0.4686 | 0.08336 | -0.0264 | -5.6214
-8.5 | -0.4684 | 0.07434 | -0.0328 | -6.3008
-8 | -0.4777 | 0.05941 | -0.051 | -8.0407
-7.5 | -0.4727 | 0.04761 | -0.0587 | -9.9286
-7 | -0.4892 | 0.02473 | -0.0595 | -19.7816
-6.5 | -0.4598 | 0.01579 | -0.0568 | -29.1197
-6 | -0.4131 | 0.01204 | -0.0551 | -34.3106
-5.5 | -0.3573 | 0.011 | -0.0545 | -32.4818
-5 | -0.3017 | 0.00997 | -0.0538 | -30.2608
-4.5 | -0.2459 | 0.00909 | -0.0532 | -27.0517
-3.5 | -0.132 | 0.00782 | -0.0525 | -16.8798
-3 | -0.0736 | 0.00751 | -0.0524 | -9.8003
-2.5 | -0.0155 | 0.00719 | -0.0524 | -2.1558
-2 | 0.0429 | 0.00691 | -0.0524 | 6.2084
-1.5 | 0.0999 | 0.00643 | -0.0524 | 15.5365
-1 | 0.1529 | 0.00541 | -0.0521 | 28.2625
-0.5 | 0.2103 | 0.00511 | -0.0521 | 41.1546
0 | 0.2649 | 0.00462 | -0.0517 | 57.3377
0.5 | 0.3207 | 0.00437 | -0.0513 | 73.3867
1 | 0.3765 | 0.00422 | -0.0508 | 89.218
1.5 | 0.432 | 0.00418 | -0.0501 | 103.3493
2 | 0.4903 | 0.00424 | -0.05 | 115.6368
2.5 | 0.5554 | 0.0044 | -0.0516 | 126.2273
3 | 0.6252 | 0.00455 | -0.0543 | 137.4066
3.5 | 0.6949 | 0.00479 | -0.057 | 145.0731
4 | 0.7643 | 0.00528 | -0.0599 | 144.7538
4.5 | 0.8118 | 0.00625 | -0.0584 | 129.888
5 | 0.8519 | 0.00746 | -0.0553 | 114.1957
5.5 | 0.8974 | 0.00829 | -0.0531 | 108.2509
6 | 0.9456 | 0.00904 | -0.0514 | 104.6018
6.5 | 0.9937 | 0.00991 | -0.0498 | 100.2725
7 | 1.0416 | 0.01084 | -0.0481 | 96.0886
7.5 | 1.0914 | 0.01162 | -0.0466 | 93.9243
8 | 1.1399 | 0.0125 | -0.0449 | 91.192
8.5 | 1.1884 | 0.01335 | -0.0433 | 89.0187
9 | 1.2336 | 0.01441 | -0.0411 | 85.6072
9.5 | 1.2725 | 0.01585 | -0.0381 | 80.2839
10 | 1.3105 | 0.01707 | -0.035 | 76.7721
10.5 | 1.3415 | 0.01856 | -0.0311 | 72.2791
11 | 1.368 | 0.02049 | -0.0272 | 66.7643
11.5 | 1.3732 | 0.02423 | -0.0224 | 56.6735
12 | 1.3947 | 0.02709 | -0.0197 | 51.4839
12.5 | 1.4122 | 0.03045 | -0.0174 | 46.3777
13 | 1.421 | 0.03478 | -0.0151 | 40.8568
13.5 | 1.4239 | 0.03986 | -0.0134 | 35.7225
14 | 1.4208 | 0.04579 | -0.0123 | 31.0286
14.5 | 1.4113 | 0.05281 | -0.0122 | 26.7241
15 | 1.3941 | 0.06141 | -0.0133 | 22.7015
15.5 | 1.3688 | 0.07192 | -0.0161 | 19.0323
16 | 1.3354 | 0.08446 | -0.0207 | 15.811
16.5 | 1.2974 | 0.09876 | -0.027 | 13.1369
17 | 1.2578 | 0.11439 | -0.0345 | 10.9957
17.5 | 1.2174 | 0.13098 | -0.043 | 9.2945
18 | 1.1778 | 0.14828 | -0.0522 | 7.9431
18.5 | 1.1388 | 0.16664 | -0.0626 | 6.8339

## 55. Re 2M Mach 0.50 (1)
BIGFOIL.COM POLAR EXPORT
GA 35A311
GA 35A311 |  |  |  | Cl Max: | 1.234 | at alpha= | 20 | deg
JavaFoil+Calcfoil stall+Eppler ext transition |  |  |  | L/D Max: | 133.558 | at alpha= | 4 | deg
Re: | 2000000 |  |  | Cd Min: | 0.00573 | at alpha= | 1.5 | deg
Mach: | 0.5 |  |  | Cl=0 at alpha= | -2.3235 | deg
|  |  |  | @ Cl=0.1, Cd= | 0.0076156
|  |  |  | @ Cl=0.4, Cd= | 0.006043
|  |  |  | @ Cl=0.6, Cd= | 0.00573
alpha (deg) | Cl | Cd | Cm | Cl/Cd
-20 | -0.958 | 0.17976 | -0.013 | -5.332
-19.5 | -0.932 | 0.17342 | -0.013 | -5.376
-19 | -0.909 | 0.17385 | -0.014 | -5.227
-18.5 | -0.882 | 0.16278 | -0.015 | -5.421
-18 | -0.855 | 0.15592 | -0.015 | -5.482
-17.5 | -0.826 | 0.15068 | -0.014 | -5.483
-17 | -0.799 | 0.1495 | -0.015 | -5.346
-16.5 | -0.772 | 0.14248 | -0.015 | -5.419
-16 | -0.746 | 0.13984 | -0.015 | -5.332
-15.5 | -0.719 | 0.13265 | -0.015 | -5.42
-15 | -0.692 | 0.12913 | -0.016 | -5.36
-14.5 | -0.665 | 0.12377 | -0.016 | -5.375
-14 | -0.638 | 0.11956 | -0.016 | -5.34
-13.5 | -0.612 | 0.11536 | -0.017 | -5.305
-13 | -0.585 | 0.1147 | -0.017 | -5.103
-12.5 | -0.557 | 0.10315 | -0.016 | -5.398
-12 | -0.53 | 0.09818 | -0.016 | -5.396
-11.5 | -0.503 | 0.09369 | -0.017 | -5.367
-11 | -0.476 | 0.09266 | -0.017 | -5.136
-10.5 | -0.449 | 0.08957 | -0.017 | -5.011
-10 | -0.422 | 0.08522 | -0.018 | -4.949
-9.5 | -0.395 | 0.08164 | -0.018 | -4.833
-9 | -0.367 | 0.06675 | -0.018 | -5.5
-8.5 | -0.34 | 0.05806 | -0.019 | -5.856
-8 | -0.313 | 0.05318 | -0.02 | -5.884
-7.5 | -0.286 | 0.04891 | -0.02 | -5.841
-7 | -0.258 | 0.04656 | -0.021 | -5.545
-6.5 | -0.23 | 0.04376 | -0.02 | -5.265
-6 | -0.203 | 0.0431 | -0.019 | -4.702
-5.5 | -0.175 | 0.03985 | -0.019 | -4.396
-5 | -0.21 | 0.03754 | -0.019 | -5.589
-4.5 | -0.207 | 0.03549 | -0.02 | -5.823
-4 | -0.17 | 0.03396 | -0.02 | -5.014
-3.5 | -0.153 | 0.00812 | -0.05 | -18.861
-3 | -0.09 | 0.00815 | -0.051 | -11.027
-2.5 | -0.024 | 0.00795 | -0.052 | -2.969
-2 | 0.044 | 0.00764 | -0.053 | 5.797
-1.5 | 0.113 | 0.00761 | -0.054 | 14.841
-1 | 0.182 | 0.00599 | -0.055 | 30.347
-0.5 | 0.251 | 0.00597 | -0.056 | 42.022
0 | 0.322 | 0.00605 | -0.056 | 53.231
0.5 | 0.392 | 0.00605 | -0.057 | 64.706
1 | 0.461 | 0.00599 | -0.058 | 76.966
1.5 | 0.53 | 0.00573 | -0.059 | 92.568
2 | 0.6 | 0.00573 | -0.06 | 104.71
2.5 | 0.667 | 0.00586 | -0.061 | 113.872
3 | 0.736 | 0.00604 | -0.062 | 121.882
3.5 | 0.804 | 0.00626 | -0.063 | 128.331
4 | 0.87 | 0.00652 | -0.064 | 133.558
4.5 | 0.934 | 0.01161 | -0.065 | 80.433
5 | 0.993 | 0.01226 | -0.066 | 81.054
5.5 | 1.048 | 0.01301 | -0.067 | 80.515
6 | 1.093 | 0.01334 | -0.067 | 81.949
6.5 | 1.125 | 0.01425 | -0.068 | 78.987
7 | 1.133 | 0.01526 | -0.069 | 74.232
7.5 | 1.085 | 0.01643 | -0.07 | 66.063
8 | 0.695 | 0.01888 | -0.069 | 36.835
8.5 | 0.722 | 0.0211 | -0.07 | 34.201
9 | 0.752 | 0.0224 | -0.07 | 33.582
9.5 | 0.654 | 0.06741 | -0.032 | 9.703
10 | 0.684 | 0.07037 | -0.037 | 9.715
10.5 | 0.709 | 0.07985 | -0.035 | 8.884
11 | 0.736 | 0.09317 | -0.035 | 7.905
11.5 | 0.764 | 0.09629 | -0.035 | 7.931
12 | 0.791 | 0.10454 | -0.036 | 7.567
12.5 | 0.821 | 0.11054 | -0.041 | 7.431
13 | 0.849 | 0.11697 | -0.042 | 7.259
13.5 | 0.876 | 0.11987 | -0.043 | 7.31
14 | 0.904 | 0.12413 | -0.044 | 7.283
14.5 | 0.932 | 0.12796 | -0.045 | 7.283
15 | 0.962 | 0.13137 | -0.048 | 7.326
15.5 | 0.992 | 0.13851 | -0.05 | 7.159
16 | 1.019 | 0.14788 | -0.051 | 6.889
16.5 | 1.042 | 0.14871 | -0.049 | 7.01
17 | 1.07 | 0.15381 | -0.05 | 6.955
17.5 | 1.097 | 0.15653 | -0.051 | 7.01
18 | 1.125 | 0.15925 | -0.052 | 7.063
18.5 | 1.155 | 0.16527 | -0.054 | 6.986
19 | 1.185 | 0.17287 | -0.056 | 6.855
19.5 | 1.212 | 0.18187 | -0.057 | 6.661
20 | 1.234 | 0.18059 | -0.056 | 6.835

## 56. Re 2M Mach 0.50 (2)
BIGFOIL.COM POLAR EXPORT
GA 35A311
GA 35A311 |  |  |  | Cl Max: | 1.2507 | at alpha= | 9 | deg
XFOIL ncrit=9 |  |  |  | L/D Max: | 150.019 | at alpha= | 3.5 | deg
Re: | 2000000 |  |  | Cd Min: | 0.27403 | at alpha= | -20 | deg
Mach: | 0.5 |  |  | Cl=0 at alpha= | -2.3716 | deg
|  |  |  | @ Cl=0.1, Cd= | 0.0070301
|  |  |  | @ Cl=0.4, Cd= | 0.0046546
|  |  |  | @ Cl=0.6, Cd= | 0.0045989
alpha (deg) | Cl | Cd | Cm | Cl/Cd
-20 | -0.788 | 0.27403 | 0.0669 | -2.8756
-19.5 | -0.7655 | 0.26549 | 0.0615 | -2.8833
-19 | -0.7442 | 0.25748 | 0.0568 | -2.8903
-18.5 | -0.7218 | 0.24986 | 0.0518 | -2.8888
-18 | -0.6991 | 0.24194 | 0.0468 | -2.8896
-17.5 | -0.6759 | 0.23327 | 0.0418 | -2.8975
-17 | -0.6536 | 0.22476 | 0.0368 | -2.908
-16.5 | -0.632 | 0.21635 | 0.0319 | -2.9212
-16 | -0.6111 | 0.20797 | 0.0271 | -2.9384
-15.5 | -0.5908 | 0.19962 | 0.0226 | -2.9596
-15 | -0.5719 | 0.191 | 0.0184 | -2.9942
-14.5 | -0.5521 | 0.18382 | 0.0147 | -3.0035
-14 | -0.5325 | 0.1764 | 0.0108 | -3.0187
-13.5 | -0.5135 | 0.16828 | 0.0068 | -3.0515
-13 | -0.4962 | 0.15972 | 0.0024 | -3.1067
-12.5 | -0.4805 | 0.15144 | -0.0017 | -3.1729
-12 | -0.4658 | 0.14328 | -0.0054 | -3.251
-11.5 | -0.452 | 0.13513 | -0.009 | -3.3449
-11 | -0.4395 | 0.12696 | -0.0125 | -3.4617
-10.5 | -0.4303 | 0.11888 | -0.0154 | -3.6196
-10 | -0.4212 | 0.11253 | -0.017 | -3.743
-9.5 | -0.4103 | 0.10533 | -0.0201 | -3.8954
-9 | -0.401 | 0.09636 | -0.025 | -4.1615
-8.5 | -0.3931 | 0.08803 | -0.0292 | -4.4655
-8 | -0.3866 | 0.07955 | -0.0339 | -4.8598
-7.5 | -0.3818 | 0.07069 | -0.0397 | -5.401
-6.5 | -0.3815 | 0.04899 | -0.0632 | -7.7873
-6 | -0.3706 | 0.03904 | -0.0693 | -9.4928
-5.5 | -0.3486 | 0.02976 | -0.071 | -11.7137
-5 | -0.3151 | 0.02111 | -0.0696 | -14.9266
-4.5 | -0.2681 | 0.01456 | -0.0668 | -18.4135
-4 | -0.2103 | 0.01091 | -0.0642 | -19.2759
-3 | -0.0838 | 0.00817 | -0.0609 | -10.257
-2.5 | -0.0171 | 0.00767 | -0.0602 | -2.2295
-2 | 0.0495 | 0.00728 | -0.0598 | 6.7995
-1.5 | 0.1162 | 0.00695 | -0.0596 | 16.7194
-1 | 0.1778 | 0.00603 | -0.0591 | 29.4859
-0.5 | 0.2403 | 0.00537 | -0.0587 | 44.7486
0 | 0.304 | 0.005 | -0.0584 | 60.8
0.5 | 0.3676 | 0.00473 | -0.058 | 77.7167
1 | 0.4321 | 0.00458 | -0.0576 | 94.345
1.5 | 0.4956 | 0.0045 | -0.0568 | 110.1333
2 | 0.5588 | 0.00451 | -0.0558 | 123.9024
2.5 | 0.6283 | 0.00466 | -0.0561 | 134.8283
3 | 0.7073 | 0.00489 | -0.0585 | 144.6421
3.5 | 0.7876 | 0.00525 | -0.0612 | 150.019
4 | 0.8673 | 0.00604 | -0.0639 | 143.5927
4.5 | 0.9104 | 0.00751 | -0.0596 | 121.225
5 | 0.9542 | 0.00872 | -0.0549 | 109.4266
5.5 | 1.0063 | 0.00969 | -0.0515 | 103.8493
6 | 1.0563 | 0.01089 | -0.0477 | 96.9972
6.5 | 1.107 | 0.0121 | -0.0437 | 91.4876
7 | 1.158 | 0.01328 | -0.0395 | 87.1988
7.5 | 1.1931 | 0.01503 | -0.0332 | 79.3812
8 | 1.2237 | 0.01736 | -0.0273 | 70.4896
8.5 | 1.2428 | 0.02094 | -0.0218 | 59.3505
9 | 1.2507 | 0.02572 | -0.0165 | 48.6275
9.5 | 1.249 | 0.03149 | -0.0117 | 39.6634
10 | 1.2353 | 0.03863 | -0.0082 | 31.9777
10.5 | 1.2082 | 0.04753 | -0.0069 | 25.4197
11 | 1.1736 | 0.05815 | -0.0082 | 20.1823
11.5 | 1.1362 | 0.07046 | -0.0124 | 16.1255
12 | 1.0994 | 0.08414 | -0.0189 | 13.0663
12.5 | 1.0645 | 0.09892 | -0.0268 | 10.7612
13 | 1.0324 | 0.11439 | -0.035 | 9.0253
13.5 | 1.0026 | 0.12983 | -0.0428 | 7.7224
14 | 0.9769 | 0.14536 | -0.051 | 6.7206

## 57. Re 3M Mach 0.00 (1)
BIGFOIL.COM POLAR EXPORT
GA 35A311
GA 35A311 |  |  |  | Cl Max: | 1.301 | at alpha= | 11 | deg
JavaFoil+Calcfoil stall+Eppler ext transition |  |  |  | L/D Max: | 134.263 | at alpha= | 4.5 | deg
Re: | 3000000 |  |  | Cd Min: | 0.00524 | at alpha= | 2 | deg
Mach: | 0 |  |  | Cl=0 at alpha= | -2.322 | deg
|  |  |  | @ Cl=0.1, Cd= | 0.005531
|  |  |  | @ Cl=0.4, Cd= | 0.005511
|  |  |  | @ Cl=0.6, Cd= | 0.0053257
alpha (deg) | Cl | Cd | Cm | Cl/Cd
-12.5 | -0.498 | 0.08124 | -0.014 | -6.132
-12 | -0.504 | 0.07722 | -0.014 | -6.525
-11.5 | -0.508 | 0.07328 | -0.015 | -6.927
-11 | -0.508 | 0.06916 | -0.015 | -7.352
-10.5 | -0.506 | 0.06473 | -0.016 | -7.824
-10 | -0.501 | 0.06123 | -0.016 | -8.179
-9.5 | -0.492 | 0.0581 | -0.016 | -8.463
-9 | -0.479 | 0.05472 | -0.017 | -8.748
-8.5 | -0.463 | 0.05072 | -0.019 | -9.138
-8 | -0.444 | 0.04724 | -0.02 | -9.391
-7.5 | -0.513 | 0.00883 | -0.037 | -58.109
-7 | -0.478 | 0.0088 | -0.038 | -54.389
-6.5 | -0.439 | 0.00853 | -0.039 | -51.506
-6 | -0.396 | 0.00824 | -0.039 | -48.106
-5.5 | -0.35 | 0.00799 | -0.04 | -43.771
-5 | -0.3 | 0.00815 | -0.041 | -36.771
-4.5 | -0.247 | 0.00774 | -0.042 | -31.947
-4 | -0.193 | 0.0076 | -0.042 | -25.383
-3.5 | -0.137 | 0.00734 | -0.043 | -18.619
-3 | -0.079 | 0.00719 | -0.044 | -11
-2.5 | -0.021 | 0.00701 | -0.045 | -2.94
-2 | 0.038 | 0.00689 | -0.046 | 5.586
-1.5 | 0.098 | 0.00553 | -0.046 | 17.712
-1 | 0.158 | 0.00556 | -0.047 | 28.376
-0.5 | 0.217 | 0.00541 | -0.048 | 40.221
0 | 0.279 | 0.00542 | -0.049 | 51.5
0.5 | 0.339 | 0.00536 | -0.05 | 63.307
1 | 0.399 | 0.00551 | -0.051 | 72.515
1.5 | 0.459 | 0.00557 | -0.051 | 82.51
2 | 0.519 | 0.00524 | -0.052 | 99.027
2.5 | 0.578 | 0.0053 | -0.053 | 109.184
3 | 0.638 | 0.00537 | -0.054 | 118.744
3.5 | 0.697 | 0.00553 | -0.055 | 126.194
4 | 0.756 | 0.00583 | -0.055 | 129.587
4.5 | 0.813 | 0.00606 | -0.056 | 134.263
5 | 0.869 | 0.00957 | -0.057 | 90.845
5.5 | 0.924 | 0.00967 | -0.058 | 95.591
6 | 0.977 | 0.01007 | -0.058 | 97.019
6.5 | 1.027 | 0.01054 | -0.059 | 97.412
7 | 1.075 | 0.01103 | -0.06 | 97.414
7.5 | 1.12 | 0.01153 | -0.061 | 97.087
8 | 1.161 | 0.01208 | -0.062 | 96.127
8.5 | 1.199 | 0.01265 | -0.062 | 94.771
9 | 1.233 | 0.01329 | -0.063 | 92.727
9.5 | 1.262 | 0.01397 | -0.064 | 90.338
10 | 1.287 | 0.01474 | -0.065 | 87.283
10.5 | 1.299 | 0.01546 | -0.065 | 83.991
11 | 1.301 | 0.0163 | -0.066 | 79.789
11.5 | 1.295 | 0.01708 | -0.067 | 75.854
12 | 1.251 | 0.01946 | -0.066 | 64.302
12.5 | 1.225 | 0.02107 | -0.066 | 58.139
13 | 1.185 | 0.02402 | -0.066 | 49.312
13.5 | 1.116 | 0.03335 | -0.064 | 33.461
14 | 1.104 | 0.03003 | -0.066 | 36.78
14.5 | 0.997 | 0.05708 | -0.059 | 17.459
15 | 0.895 | 0.09941 | -0.045 | 9
15.5 | 0.866 | 0.09932 | -0.048 | 8.722
16 | 0.822 | 0.11115 | -0.046 | 7.394

## 58. Re 3M Mach 0.00 (2)
BIGFOIL.COM POLAR EXPORT
GA 35A311
GA 35A311 |  |  |  | Cl Max: | 1.6519 | at alpha= | 17.5 | deg
XFOIL ncrit=9 |  |  |  | L/D Max: | 148.633 | at alpha= | 3.5 | deg
Re: | 3000000 |  |  | Cd Min: | 0.09022 | at alpha= | 20 | deg
Mach: | 0 |  |  | Cl=0 at alpha= | -2.3613 | deg
|  |  |  | @ Cl=0.1, Cd= | 0.0059427
|  |  |  | @ Cl=0.4, Cd= | 0.0039187
|  |  |  | @ Cl=0.6, Cd= | 0.0041408
alpha (deg) | Cl | Cd | Cm | Cl/Cd
-10.5 | -0.8089 | 0.02787 | -0.0571 | -29.024
-10 | -0.7994 | 0.02013 | -0.0542 | -39.7119
-9.5 | -0.7671 | 0.01559 | -0.0522 | -49.2046
-9 | -0.7207 | 0.01376 | -0.0514 | -52.3765
-8.5 | -0.6699 | 0.01274 | -0.051 | -52.5824
-8 | -0.6177 | 0.01192 | -0.0507 | -51.8205
-7.5 | -0.5644 | 0.01126 | -0.0506 | -50.1243
-7 | -0.5109 | 0.01061 | -0.0504 | -48.1527
-6.5 | -0.4566 | 0.0101 | -0.0504 | -45.2079
-6 | -0.4021 | 0.00961 | -0.0503 | -41.8418
-5.5 | -0.3495 | 0.00862 | -0.0499 | -40.5452
-5 | -0.2955 | 0.00794 | -0.0497 | -37.2166
-4.5 | -0.2402 | 0.00754 | -0.0497 | -31.8568
-3.5 | -0.1283 | 0.00697 | -0.0499 | -18.4075
-3 | -0.072 | 0.00673 | -0.0501 | -10.6984
-2.5 | -0.0157 | 0.00653 | -0.0502 | -2.4043
-2 | 0.0409 | 0.00632 | -0.0505 | 6.4715
-1.5 | 0.0966 | 0.00599 | -0.0506 | 16.1269
-1 | 0.1498 | 0.00525 | -0.0506 | 28.5333
-0.5 | 0.204 | 0.00474 | -0.0506 | 43.038
0 | 0.2593 | 0.0045 | -0.0507 | 57.6222
0.5 | 0.3134 | 0.00414 | -0.0505 | 75.7005
1 | 0.3679 | 0.00396 | -0.0503 | 92.904
1.5 | 0.4223 | 0.00389 | -0.0501 | 108.5604
2 | 0.476 | 0.00386 | -0.0496 | 123.3161
2.5 | 0.5298 | 0.00393 | -0.0491 | 134.8092
3 | 0.5893 | 0.00409 | -0.0501 | 144.0831
3.5 | 0.6525 | 0.00439 | -0.052 | 148.6333
4 | 0.7136 | 0.00504 | -0.0538 | 141.5873
4.5 | 0.7745 | 0.00612 | -0.0559 | 126.5523
5 | 0.8246 | 0.00694 | -0.0554 | 118.8184
5.5 | 0.87 | 0.00758 | -0.0537 | 114.7757
6 | 0.9171 | 0.00814 | -0.0524 | 112.6658
6.5 | 0.9642 | 0.00883 | -0.0512 | 109.1959
7 | 1.012 | 0.00954 | -0.0501 | 106.0797
7.5 | 1.0607 | 0.0102 | -0.0493 | 103.9902
8 | 1.1107 | 0.01073 | -0.0487 | 103.5135
8.5 | 1.1596 | 0.01134 | -0.048 | 102.2575
9 | 1.2066 | 0.01212 | -0.047 | 99.5545
9.5 | 1.2549 | 0.01272 | -0.0463 | 98.6557
10 | 1.3015 | 0.01342 | -0.0453 | 96.9821
10.5 | 1.3462 | 0.01422 | -0.0442 | 94.6695
11 | 1.3835 | 0.01556 | -0.0419 | 88.9139
11.5 | 1.4259 | 0.01634 | -0.0406 | 87.2644
12 | 1.4638 | 0.01719 | -0.0385 | 85.1542
12.5 | 1.4963 | 0.01824 | -0.0357 | 82.034
13 | 1.5258 | 0.01953 | -0.033 | 78.126
13.5 | 1.5518 | 0.02118 | -0.0302 | 73.2672
14 | 1.5667 | 0.02385 | -0.027 | 65.6897
14.5 | 1.5847 | 0.02648 | -0.0247 | 59.8452
15 | 1.6058 | 0.02897 | -0.023 | 55.4298
15.5 | 1.6237 | 0.03185 | -0.0215 | 50.9796
16 | 1.6369 | 0.03524 | -0.0201 | 46.4501
16.5 | 1.6461 | 0.03914 | -0.019 | 42.0567
17 | 1.651 | 0.04361 | -0.018 | 37.8583
17.5 | 1.6519 | 0.04876 | -0.0176 | 33.8782
18 | 1.6498 | 0.0546 | -0.0177 | 30.2161
18.5 | 1.6414 | 0.06153 | -0.0185 | 26.6764
19 | 1.6282 | 0.06952 | -0.02 | 23.4206
19.5 | 1.6068 | 0.07906 | -0.0225 | 20.3238
20 | 1.5784 | 0.09022 | -0.0262 | 17.495

## 59. Re 3M Mach 0.10 (1)
BIGFOIL.COM POLAR EXPORT
GA 35A311
GA 35A311 |  |  |  | Cl Max: | 1.294 | at alpha= | 10.5 | deg
JavaFoil+Calcfoil stall+Eppler ext transition |  |  |  | L/D Max: | 133.512 | at alpha= | 4.5 | deg
Re: | 3000000 |  |  | Cd Min: | 0.00524 | at alpha= | 2 | deg
Mach: | 0.1 |  |  | Cl=0 at alpha= | -2.325 | deg
|  |  |  | @ Cl=0.1, Cd= | 0.0054823
|  |  |  | @ Cl=0.4, Cd= | 0.0054618
|  |  |  | @ Cl=0.6, Cd= | 0.0053753
alpha (deg) | Cl | Cd | Cm | Cl/Cd
-12.5 | -0.473 | 0.08168 | -0.014 | -5.794
-12 | -0.482 | 0.07734 | -0.014 | -6.232
-11.5 | -0.489 | 0.07316 | -0.015 | -6.679
-11 | -0.493 | 0.06931 | -0.015 | -7.106
-10.5 | -0.493 | 0.06511 | -0.016 | -7.575
-10 | -0.49 | 0.06111 | -0.016 | -8.022
-9.5 | -0.483 | 0.05782 | -0.016 | -8.361
-9 | -0.473 | 0.05473 | -0.017 | -8.634
-8.5 | -0.458 | 0.05168 | -0.017 | -8.855
-8 | -0.44 | 0.04761 | -0.02 | -9.25
-7.5 | -0.511 | 0.00887 | -0.037 | -57.614
-7 | -0.478 | 0.00885 | -0.038 | -53.984
-6.5 | -0.439 | 0.00859 | -0.039 | -51.149
-6 | -0.397 | 0.00832 | -0.04 | -47.68
-5.5 | -0.35 | 0.00805 | -0.04 | -43.525
-5 | -0.301 | 0.00813 | -0.041 | -36.988
-4.5 | -0.248 | 0.00778 | -0.042 | -31.923
-4 | -0.194 | 0.00754 | -0.043 | -25.7
-3.5 | -0.137 | 0.00742 | -0.043 | -18.496
-3 | -0.079 | 0.00726 | -0.044 | -10.943
-2.5 | -0.021 | 0.00708 | -0.045 | -2.926
-2 | 0.039 | 0.00686 | -0.046 | 5.637
-1.5 | 0.098 | 0.00548 | -0.047 | 17.967
-1 | 0.158 | 0.00555 | -0.048 | 28.527
-0.5 | 0.219 | 0.00541 | -0.048 | 40.384
0 | 0.28 | 0.00547 | -0.049 | 51.315
0.5 | 0.341 | 0.00557 | -0.05 | 61.201
1 | 0.401 | 0.00546 | -0.051 | 73.415
1.5 | 0.462 | 0.00562 | -0.052 | 82.142
2 | 0.522 | 0.00524 | -0.052 | 99.53
2.5 | 0.581 | 0.00535 | -0.053 | 108.661
3 | 0.641 | 0.00543 | -0.054 | 117.982
3.5 | 0.701 | 0.00553 | -0.055 | 126.828
4 | 0.76 | 0.00589 | -0.056 | 128.97
4.5 | 0.817 | 0.00612 | -0.056 | 133.512
5 | 0.873 | 0.00965 | -0.057 | 90.554
5.5 | 0.928 | 0.00975 | -0.058 | 95.225
6 | 0.981 | 0.01014 | -0.059 | 96.712
6.5 | 1.031 | 0.01062 | -0.06 | 97.096
7 | 1.079 | 0.01109 | -0.06 | 97.278
7.5 | 1.124 | 0.01168 | -0.061 | 96.215
8 | 1.165 | 0.01218 | -0.062 | 95.594
8.5 | 1.201 | 0.01276 | -0.063 | 94.142
9 | 1.234 | 0.01342 | -0.063 | 91.943
9.5 | 1.262 | 0.01411 | -0.064 | 89.407
10 | 1.285 | 0.0149 | -0.065 | 86.204
10.5 | 1.294 | 0.01565 | -0.066 | 82.71
11 | 1.293 | 0.01649 | -0.067 | 78.4
11.5 | 1.257 | 0.01849 | -0.066 | 67.989
12 | 1.233 | 0.01991 | -0.066 | 61.95
12.5 | 1.201 | 0.02167 | -0.066 | 55.427
13 | 1.15 | 0.0259 | -0.066 | 44.391
13.5 | 1.111 | 0.0278 | -0.066 | 39.948
14 | 1.027 | 0.04305 | -0.063 | 23.851
14.5 | 0.904 | 0.08653 | -0.049 | 10.451
15 | 0.85 | 0.10297 | -0.044 | 8.251
15.5 | 0.807 | 0.11126 | -0.043 | 7.253

## 60. Re 3M Mach 0.10 (2)
BIGFOIL.COM POLAR EXPORT
GA 35A311
GA 35A311 |  |  |  | Cl Max: | 1.6288 | at alpha= | 17 | deg
XFOIL ncrit=9 |  |  |  | L/D Max: | 149.159 | at alpha= | 3.5 | deg
Re: | 3000000 |  |  | Cd Min: | 0.17828 | at alpha= | -15 | deg
Mach: | 0.1 |  |  | Cl=0 at alpha= | -2.3612 | deg
|  |  |  | @ Cl=0.1, Cd= | 0.0059822
|  |  |  | @ Cl=0.4, Cd= | 0.0039418
|  |  |  | @ Cl=0.6, Cd= | 0.0041344
alpha (deg) | Cl | Cd | Cm | Cl/Cd
-15 | -0.565 | 0.17828 | 0.0177 | -3.1692
-14.5 | -0.5523 | 0.16933 | 0.0138 | -3.2617
-14 | -0.541 | 0.16151 | 0.0104 | -3.3496
-13.5 | -0.5306 | 0.15372 | 0.0071 | -3.4517
-13 | -0.5212 | 0.14576 | 0.0039 | -3.5757
-12.5 | -0.5134 | 0.13763 | 0.0006 | -3.7303
-12 | -0.5179 | 0.12669 | -0.0035 | -4.0879
-11.5 | -0.5106 | 0.11915 | -0.0068 | -4.2854
-10 | -0.7859 | 0.02459 | -0.0564 | -31.9601
-9.5 | -0.7648 | 0.01777 | -0.0541 | -43.0388
-9 | -0.7233 | 0.01472 | -0.0527 | -49.1372
-8.5 | -0.6729 | 0.01344 | -0.0522 | -50.067
-8 | -0.6212 | 0.01237 | -0.0517 | -50.2183
-7.5 | -0.5679 | 0.01157 | -0.0514 | -49.0838
-7 | -0.5142 | 0.01082 | -0.0511 | -47.5231
-6.5 | -0.4596 | 0.01024 | -0.051 | -44.8828
-6 | -0.4048 | 0.00971 | -0.0509 | -41.689
-5.5 | -0.3514 | 0.00879 | -0.0505 | -39.9772
-5 | -0.2973 | 0.00801 | -0.0502 | -37.1161
-4.5 | -0.2417 | 0.00758 | -0.0501 | -31.8865
-4 | -0.1856 | 0.00728 | -0.0501 | -25.4945
-3.5 | -0.1291 | 0.00701 | -0.0503 | -18.4165
-3 | -0.0725 | 0.00674 | -0.0504 | -10.7567
-2.5 | -0.0158 | 0.00654 | -0.0506 | -2.4159
-2 | 0.0411 | 0.00633 | -0.0508 | 6.4929
-1.5 | 0.0973 | 0.00602 | -0.0509 | 16.1628
-1 | 0.1508 | 0.00527 | -0.0508 | 28.6148
-0.5 | 0.2052 | 0.00475 | -0.0508 | 43.2
0 | 0.2609 | 0.00451 | -0.0509 | 57.8492
0.5 | 0.3153 | 0.00415 | -0.0508 | 75.9759
1 | 0.3702 | 0.00398 | -0.0506 | 93.0151
1.5 | 0.4248 | 0.00391 | -0.0503 | 108.6445
2 | 0.4789 | 0.00387 | -0.0499 | 123.7468
2.5 | 0.5329 | 0.00394 | -0.0494 | 135.2538
3 | 0.5927 | 0.0041 | -0.0503 | 144.561
3.5 | 0.6563 | 0.0044 | -0.0522 | 149.1591
4 | 0.7177 | 0.00507 | -0.054 | 141.5582
4.5 | 0.7788 | 0.00617 | -0.0561 | 126.2237
5 | 0.829 | 0.00699 | -0.0555 | 118.598
5.5 | 0.8749 | 0.00761 | -0.0538 | 114.9671
6 | 0.922 | 0.00821 | -0.0524 | 112.3021
6.5 | 0.9693 | 0.00892 | -0.0511 | 108.6659
7 | 1.0176 | 0.00962 | -0.05 | 105.7796
7.5 | 1.0666 | 0.01029 | -0.0491 | 103.654
8 | 1.1171 | 0.01082 | -0.0484 | 103.244
8.5 | 1.1662 | 0.01147 | -0.0476 | 101.6739
9 | 1.2136 | 0.01224 | -0.0465 | 99.1503
9.5 | 1.2619 | 0.01288 | -0.0457 | 97.9736
10 | 1.3084 | 0.01362 | -0.0446 | 96.0646
10.5 | 1.3525 | 0.01451 | -0.0432 | 93.2116
11 | 1.3902 | 0.01582 | -0.0408 | 87.8761
11.5 | 1.4314 | 0.01666 | -0.0391 | 85.9184
12 | 1.4666 | 0.01762 | -0.0364 | 83.235
12.5 | 1.498 | 0.01881 | -0.0335 | 79.6385
13 | 1.5263 | 0.0203 | -0.0307 | 75.1872
13.5 | 1.5478 | 0.02245 | -0.0276 | 68.9443
14 | 1.5596 | 0.02556 | -0.0244 | 61.0172
14.5 | 1.5824 | 0.02796 | -0.0226 | 56.5951
15 | 1.6004 | 0.03087 | -0.0209 | 51.8432
15.5 | 1.6144 | 0.03426 | -0.0193 | 47.122
16 | 1.6237 | 0.03823 | -0.018 | 42.4719
16.5 | 1.6281 | 0.04281 | -0.0169 | 38.0308
17 | 1.6288 | 0.04803 | -0.0163 | 33.9121
17.5 | 1.625 | 0.05412 | -0.0164 | 30.0259
18 | 1.6164 | 0.06118 | -0.0171 | 26.4204
18.5 | 1.6014 | 0.06953 | -0.0188 | 23.0318
19 | 1.5787 | 0.0794 | -0.0215 | 19.8829
19.5 | 1.547 | 0.09126 | -0.0256 | 16.9516
20 | 1.5072 | 0.10505 | -0.0312 | 14.3475

## 61. Re 3M Mach 0.25 (1)
BIGFOIL.COM POLAR EXPORT
GA 35A311
GA 35A311 |  |  |  | Cl Max: | 1.261 | at alpha= | 10 | deg
JavaFoil+Calcfoil stall+Eppler ext transition |  |  |  | L/D Max: | 129.983 | at alpha= | 4 | deg
Re: | 3000000 |  |  | Cd Min: | 0.0053 | at alpha= | 2 | deg
Mach: | 0.25 |  |  | Cl=0 at alpha= | -2.3279 | deg
|  |  |  | @ Cl=0.1, Cd= | 0.0068525
|  |  |  | @ Cl=0.4, Cd= | 0.0055116
|  |  |  | @ Cl=0.6, Cd= | 0.11788
alpha (deg) | Cl | Cd | Cm | Cl/Cd
-14 | -0.068 | 0.09515 | -0.015 | -0.71
-13.5 | -0.112 | 0.08989 | -0.015 | -1.246
-13 | -0.187 | 0.08602 | -0.015 | -2.171
-12.5 | -0.237 | 0.08257 | -0.015 | -2.867
-12 | -0.279 | 0.07867 | -0.015 | -3.551
-11.5 | -0.317 | 0.0742 | -0.016 | -4.269
-11 | -0.349 | 0.07102 | -0.016 | -4.909
-10.5 | -0.375 | 0.06702 | -0.016 | -5.6
-10 | -0.396 | 0.0626 | -0.016 | -6.325
-9.5 | -0.41 | 0.05928 | -0.017 | -6.921
-9 | -0.418 | 0.05513 | -0.017 | -7.578
-8.5 | -0.418 | 0.05268 | -0.017 | -7.937
-8 | -0.412 | 0.04903 | -0.018 | -8.401
-7.5 | -0.398 | 0.04646 | -0.018 | -8.571
-7 | -0.38 | 0.0426 | -0.021 | -8.929
-6.5 | -0.355 | 0.04033 | -0.022 | -8.806
-6 | -0.397 | 0.00835 | -0.041 | -47.551
-5.5 | -0.353 | 0.0082 | -0.041 | -43.074
-5 | -0.305 | 0.00813 | -0.042 | -37.526
-4.5 | -0.253 | 0.0079 | -0.043 | -32.035
-4 | -0.198 | 0.00763 | -0.044 | -25.939
-3.5 | -0.141 | 0.0075 | -0.045 | -18.745
-3 | -0.081 | 0.00731 | -0.046 | -11.142
-2.5 | -0.021 | 0.00712 | -0.046 | -2.984
-2 | 0.04 | 0.007 | -0.047 | 5.675
-1.5 | 0.101 | 0.00685 | -0.048 | 14.762
-1 | 0.163 | 0.00554 | -0.049 | 29.389
-0.5 | 0.225 | 0.00544 | -0.05 | 41.276
0 | 0.288 | 0.00545 | -0.051 | 52.916
0.5 | 0.35 | 0.00556 | -0.051 | 63.035
1 | 0.412 | 0.0055 | -0.052 | 74.999
1.5 | 0.474 | 0.00565 | -0.053 | 83.973
2 | 0.536 | 0.0053 | -0.054 | 101.155
2.5 | 0.597 | 0.00539 | -0.055 | 110.801
3 | 0.659 | 0.00546 | -0.056 | 120.719
3.5 | 0.72 | 0.00562 | -0.056 | 128.096
4 | 0.78 | 0.006 | -0.057 | 129.983
4.5 | 0.839 | 0.0096 | -0.058 | 87.437
5 | 0.896 | 0.00996 | -0.059 | 90.005
5.5 | 0.952 | 0.01002 | -0.06 | 94.997
6 | 1.005 | 0.01047 | -0.06 | 95.969
6.5 | 1.054 | 0.01101 | -0.061 | 95.76
7 | 1.101 | 0.01199 | -0.062 | 91.825
7.5 | 1.142 | 0.01217 | -0.063 | 93.897
8 | 1.179 | 0.01279 | -0.064 | 92.179
8.5 | 1.21 | 0.01343 | -0.064 | 90.145
9 | 1.235 | 0.01421 | -0.065 | 86.916
9.5 | 1.252 | 0.01501 | -0.066 | 83.419
10 | 1.261 | 0.01576 | -0.067 | 80.039
10.5 | 1.25 | 0.01684 | -0.068 | 74.245
11 | 1.19 | 0.01947 | -0.067 | 61.122
11.5 | 1.136 | 0.02148 | -0.067 | 52.891
12 | 1.072 | 0.02394 | -0.067 | 44.769
12.5 | 0.993 | 0.02785 | -0.066 | 35.65
13 | 0.857 | 0.05136 | -0.06 | 16.677
13.5 | 0.719 | 0.09077 | -0.044 | 7.924
14 | 0.633 | 0.10259 | -0.04 | 6.168
14.5 | 0.546 | 0.11141 | -0.038 | 4.897
15 | 0.455 | 0.11788 | -0.038 | 3.858

## 62. Re 3M Mach 0.25 (2)
BIGFOIL.COM POLAR EXPORT
GA 35A311
GA 35A311 |  |  |  | Cl Max: | 1.5059 | at alpha= | 14 | deg
XFOIL ncrit=9 |  |  |  | L/D Max: | 150.757 | at alpha= | 3.5 | deg
Re: | 3000000 |  |  | Cd Min: | 0.25317 | at alpha= | -20 | deg
Mach: | 0.25 |  |  | Cl=0 at alpha= | -2.3617 | deg
|  |  |  | @ Cl=0.1, Cd= | 0.0061138
|  |  |  | @ Cl=0.4, Cd= | 0.0040251
|  |  |  | @ Cl=0.6, Cd= | 0.0041466
alpha (deg) | Cl | Cd | Cm | Cl/Cd
-20 | -0.7335 | 0.25317 | 0.0582 | -2.8973
-19.5 | -0.7145 | 0.24594 | 0.0538 | -2.9052
-19 | -0.6961 | 0.23829 | 0.0494 | -2.9212
-18.5 | -0.6783 | 0.23052 | 0.0449 | -2.9425
-18 | -0.6608 | 0.22319 | 0.0407 | -2.9607
-17.5 | -0.6437 | 0.21591 | 0.0366 | -2.9813
-17 | -0.6297 | 0.20771 | 0.0325 | -3.0316
-16.5 | -0.6126 | 0.20142 | 0.0289 | -3.0414
-16 | -0.5956 | 0.19498 | 0.0252 | -3.0547
-15.5 | -0.5792 | 0.18818 | 0.0216 | -3.0779
-15 | -0.5638 | 0.181 | 0.0181 | -3.1149
-14.5 | -0.5498 | 0.1722 | 0.0141 | -3.1928
-14 | -0.5369 | 0.16424 | 0.0105 | -3.269
-13.5 | -0.5251 | 0.15647 | 0.0071 | -3.3559
-13 | -0.5141 | 0.14859 | 0.0038 | -3.4599
-12.5 | -0.5044 | 0.14059 | 0.0005 | -3.5877
-12 | -0.5029 | 0.13109 | -0.0031 | -3.8363
-11.5 | -0.4931 | 0.12403 | -0.0062 | -3.9757
-11 | -0.4844 | 0.11657 | -0.0094 | -4.1554
-10.5 | -0.4773 | 0.10879 | -0.013 | -4.3874
-10 | -0.474 | 0.10119 | -0.0159 | -4.6843
-9.5 | -0.469 | 0.09218 | -0.0204 | -5.0879
-9 | -0.471 | 0.08221 | -0.026 | -5.7292
-7.5 | -0.5709 | 0.01775 | -0.0578 | -32.1634
-7 | -0.5279 | 0.01331 | -0.0559 | -39.6619
-6.5 | -0.4745 | 0.01156 | -0.0549 | -41.0467
-6 | -0.4187 | 0.01048 | -0.0542 | -39.9523
-5.5 | -0.3614 | 0.00981 | -0.0537 | -36.84
-5 | -0.3074 | 0.00849 | -0.0528 | -36.2073
-4.5 | -0.2501 | 0.00786 | -0.0524 | -31.8193
-4 | -0.192 | 0.00744 | -0.0522 | -25.8065
-3.5 | -0.1335 | 0.00718 | -0.0522 | -18.5933
-3 | -0.075 | 0.00682 | -0.0522 | -10.9971
-2.5 | -0.0162 | 0.0066 | -0.0522 | -2.4545
-1.5 | 0.1009 | 0.00611 | -0.0525 | 16.5139
-1 | 0.1564 | 0.0054 | -0.0524 | 28.963
-0.5 | 0.2119 | 0.00481 | -0.0523 | 44.0541
0 | 0.2696 | 0.00456 | -0.0525 | 59.1228
0.5 | 0.3257 | 0.00423 | -0.0523 | 76.9976
1 | 0.3824 | 0.00405 | -0.0521 | 94.4198
1.5 | 0.439 | 0.00397 | -0.0519 | 110.5793
2 | 0.495 | 0.00392 | -0.0514 | 126.2755
2.5 | 0.5504 | 0.004 | -0.0508 | 137.6
3 | 0.6113 | 0.00418 | -0.0514 | 146.244
3.5 | 0.6769 | 0.00449 | -0.0533 | 150.7572
4 | 0.74 | 0.00522 | -0.0549 | 141.7625
4.5 | 0.8031 | 0.0064 | -0.057 | 125.4844
5 | 0.8538 | 0.00722 | -0.0559 | 118.2548
5.5 | 0.9008 | 0.00788 | -0.0539 | 114.3147
6 | 0.9496 | 0.00853 | -0.0522 | 111.3247
6.5 | 0.9981 | 0.00933 | -0.0505 | 106.9775
7 | 1.0484 | 0.01007 | -0.0491 | 104.1112
7.5 | 1.1002 | 0.01071 | -0.048 | 102.7264
8 | 1.1517 | 0.01137 | -0.0467 | 101.2929
8.5 | 1.1998 | 0.01232 | -0.0449 | 97.3864
9 | 1.2502 | 0.01302 | -0.0435 | 96.0215
9.5 | 1.2977 | 0.01391 | -0.0417 | 93.2926
10 | 1.3414 | 0.01501 | -0.0393 | 89.3671
10.5 | 1.3758 | 0.01652 | -0.0356 | 83.2809
11 | 1.4093 | 0.01782 | -0.0318 | 79.0853
11.5 | 1.4387 | 0.0195 | -0.0281 | 73.7795
12 | 1.4677 | 0.02138 | -0.0249 | 68.6483
12.5 | 1.4894 | 0.02401 | -0.0217 | 62.0325
13 | 1.491 | 0.02852 | -0.018 | 52.2791
13.5 | 1.5029 | 0.03246 | -0.0156 | 46.3001
14 | 1.5059 | 0.03738 | -0.0136 | 40.2862
14.5 | 1.4999 | 0.04342 | -0.0121 | 34.544
15 | 1.4862 | 0.0507 | -0.0116 | 29.3136
15.5 | 1.4666 | 0.05938 | -0.0125 | 24.6986
16 | 1.4405 | 0.06967 | -0.0149 | 20.676
16.5 | 1.4077 | 0.08174 | -0.019 | 17.2217
17 | 1.3708 | 0.09537 | -0.0247 | 14.3735
17.5 | 1.3268 | 0.1111 | -0.0321 | 11.9424
18 | 1.2811 | 0.12802 | -0.0406 | 10.007
18.5 | 1.2347 | 0.14602 | -0.0502 | 8.4557
19 | 1.1902 | 0.16468 | -0.0609 | 7.2274

## 63. Re 3M Mach 0.50 (1)
BIGFOIL.COM POLAR EXPORT
GA 35A311
GA 35A311 |  |  |  | Cl Max: | 1.236 | at alpha= | 20 | deg
JavaFoil+Calcfoil stall+Eppler ext transition |  |  |  | L/D Max: | 136.085 | at alpha= | 4 | deg
Re: | 3000000 |  |  | Cd Min: | 0.00562 | at alpha= | -0.5 | deg
Mach: | 0.5 |  |  | Cl=0 at alpha= | -2.3235 | deg
|  |  |  | @ Cl=0.1, Cd= | 0.0071075
|  |  |  | @ Cl=0.4, Cd= | 0.0058061
|  |  |  | @ Cl=0.6, Cd= | 0.00605
alpha (deg) | Cl | Cd | Cm | Cl/Cd
-20 | -0.959 | 0.17104 | -0.013 | -5.61
-19.5 | -0.933 | 0.16414 | -0.014 | -5.686
-19 | -0.909 | 0.16934 | -0.014 | -5.369
-18.5 | -0.883 | 0.1588 | -0.015 | -5.562
-18 | -0.856 | 0.14794 | -0.015 | -5.789
-17.5 | -0.829 | 0.14339 | -0.015 | -5.779
-17 | -0.8 | 0.14157 | -0.015 | -5.652
-16.5 | -0.773 | 0.13622 | -0.015 | -5.676
-16 | -0.747 | 0.13164 | -0.015 | -5.671
-15.5 | -0.72 | 0.12484 | -0.016 | -5.766
-15 | -0.693 | 0.12278 | -0.016 | -5.644
-14.5 | -0.666 | 0.118 | -0.016 | -5.646
-14 | -0.639 | 0.11536 | -0.017 | -5.542
-13.5 | -0.612 | 0.10922 | -0.017 | -5.607
-13 | -0.586 | 0.10676 | -0.018 | -5.489
-12.5 | -0.557 | 0.09765 | -0.017 | -5.708
-12 | -0.53 | 0.09232 | -0.017 | -5.742
-11.5 | -0.503 | 0.08951 | -0.017 | -5.622
-11 | -0.476 | 0.08785 | -0.017 | -5.42
-10.5 | -0.449 | 0.08478 | -0.018 | -5.298
-10 | -0.422 | 0.07968 | -0.018 | -5.297
-9.5 | -0.395 | 0.07769 | -0.019 | -5.082
-9 | -0.367 | 0.06326 | -0.019 | -5.807
-8.5 | -0.34 | 0.05659 | -0.019 | -6.014
-8 | -0.313 | 0.05073 | -0.02 | -6.173
-7.5 | -0.287 | 0.04726 | -0.023 | -6.071
-7 | -0.259 | 0.04498 | -0.023 | -5.761
-6.5 | -0.231 | 0.04214 | -0.023 | -5.488
-6 | -0.203 | 0.04198 | -0.02 | -4.833
-5.5 | -0.175 | 0.03908 | -0.021 | -4.49
-5 | -0.21 | 0.0368 | -0.021 | -5.712
-4.5 | -0.207 | 0.03452 | -0.023 | -6.005
-4 | -0.211 | 0.00794 | -0.049 | -26.498
-3.5 | -0.153 | 0.00789 | -0.05 | -19.415
-3 | -0.09 | 0.00766 | -0.051 | -11.732
-2.5 | -0.024 | 0.00744 | -0.052 | -3.174
-2 | 0.044 | 0.00714 | -0.053 | 6.202
-1.5 | 0.113 | 0.0071 | -0.054 | 15.899
-1 | 0.182 | 0.00568 | -0.055 | 32.035
-0.5 | 0.251 | 0.00562 | -0.056 | 44.628
0 | 0.322 | 0.00584 | -0.056 | 55.213
0.5 | 0.392 | 0.00582 | -0.057 | 67.321
1 | 0.461 | 0.0057 | -0.058 | 80.825
1.5 | 0.53 | 0.00596 | -0.059 | 88.982
2 | 0.6 | 0.00605 | -0.06 | 99.146
2.5 | 0.667 | 0.00578 | -0.061 | 115.418
3 | 0.736 | 0.00595 | -0.062 | 123.697
3.5 | 0.804 | 0.00612 | -0.063 | 131.295
4 | 0.87 | 0.00639 | -0.064 | 136.085
4.5 | 0.934 | 0.01094 | -0.065 | 85.373
5 | 0.993 | 0.01142 | -0.066 | 87.026
5.5 | 1.048 | 0.01211 | -0.067 | 86.49
6 | 1.093 | 0.01239 | -0.067 | 88.246
6.5 | 1.125 | 0.01326 | -0.068 | 84.862
7 | 1.133 | 0.0142 | -0.069 | 79.747
7.5 | 1.085 | 0.01537 | -0.07 | 70.597
8 | 0.712 | 0.01645 | -0.071 | 43.269
8.5 | 0.727 | 0.01941 | -0.07 | 37.437
9 | 0.757 | 0.02044 | -0.071 | 37.045
9.5 | 0.666 | 0.06122 | -0.045 | 10.872
10 | 0.798 | 0.0278 | -0.07 | 28.693
10.5 | 0.71 | 0.07694 | -0.036 | 9.229
11 | 0.737 | 0.08784 | -0.036 | 8.389
11.5 | 0.764 | 0.09095 | -0.036 | 8.401
12 | 0.792 | 0.09682 | -0.037 | 8.176
12.5 | 0.824 | 0.10456 | -0.043 | 7.877
13 | 0.85 | 0.10752 | -0.043 | 7.903
13.5 | 0.877 | 0.11356 | -0.044 | 7.726
14 | 0.905 | 0.11796 | -0.045 | 7.673
14.5 | 0.935 | 0.1196 | -0.047 | 7.821
15 | 0.965 | 0.12333 | -0.05 | 7.825
15.5 | 0.994 | 0.13081 | -0.051 | 7.601
16 | 1.02 | 0.14354 | -0.051 | 7.105
16.5 | 1.044 | 0.14054 | -0.05 | 7.427
17 | 1.071 | 0.14193 | -0.051 | 7.547
17.5 | 1.099 | 0.14774 | -0.052 | 7.437
18 | 1.128 | 0.1502 | -0.054 | 7.51
18.5 | 1.159 | 0.15483 | -0.056 | 7.487
19 | 1.192 | 0.16035 | -0.059 | 7.433
19.5 | 1.212 | 0.17842 | -0.057 | 6.794
20 | 1.236 | 0.16894 | -0.057 | 7.315

## 64. Re 3M Mach 0.50 (2)
BIGFOIL.COM POLAR EXPORT
GA 35A311
GA 35A311 |  |  |  | Cl Max: | 1.2848 | at alpha= | 9 | deg
XFOIL ncrit=9 |  |  |  | L/D Max: | 156.619 | at alpha= | 3.5 | deg
Re: | 3000000 |  |  | Cd Min: | 0.27544 | at alpha= | -20 | deg
Mach: | 0.5 |  |  | Cl=0 at alpha= | -2.363 | deg
|  |  |  | @ Cl=0.1, Cd= | 0.006486
|  |  |  | @ Cl=0.4, Cd= | 0.004435
|  |  |  | @ Cl=0.6, Cd= | 0.0042561
alpha (deg) | Cl | Cd | Cm | Cl/Cd
-20 | -0.7902 | 0.27544 | 0.0678 | -2.8689
-19.5 | -0.7669 | 0.26676 | 0.0625 | -2.8749
-19 | -0.7441 | 0.25811 | 0.0572 | -2.8829
-18.5 | -0.7216 | 0.24938 | 0.052 | -2.8936
-18 | -0.6992 | 0.24059 | 0.0468 | -2.9062
-17.5 | -0.6772 | 0.23211 | 0.0418 | -2.9176
-17 | -0.6568 | 0.22407 | 0.0373 | -2.9312
-16.5 | -0.6351 | 0.21655 | 0.0327 | -2.9328
-16 | -0.6136 | 0.20885 | 0.0283 | -2.938
-15.5 | -0.5924 | 0.20099 | 0.0239 | -2.9474
-15 | -0.5714 | 0.19228 | 0.0194 | -2.9717
-14.5 | -0.552 | 0.18371 | 0.0149 | -3.0047
-14 | -0.5339 | 0.17511 | 0.0107 | -3.0489
-13.5 | -0.5164 | 0.16688 | 0.0066 | -3.0944
-13 | -0.4995 | 0.15869 | 0.0028 | -3.1476
-12.5 | -0.4856 | 0.15078 | -0.0006 | -3.2206
-12 | -0.4696 | 0.14342 | -0.0039 | -3.2743
-11.5 | -0.4541 | 0.13603 | -0.0073 | -3.3382
-11 | -0.4442 | 0.12898 | -0.0093 | -3.4439
-10.5 | -0.4323 | 0.12042 | -0.0131 | -3.5899
-10 | -0.4227 | 0.11214 | -0.0167 | -3.7694
-9.5 | -0.4144 | 0.10378 | -0.0204 | -3.9931
-9 | -0.4069 | 0.0954 | -0.0243 | -4.2652
-8.5 | -0.4028 | 0.08705 | -0.0284 | -4.6272
-8 | -0.3985 | 0.07852 | -0.0333 | -5.0751
-7.5 | -0.3962 | 0.06946 | -0.0394 | -5.704
-7 | -0.3963 | 0.05892 | -0.0498 | -6.7261
-6.5 | -0.3951 | 0.0462 | -0.0651 | -8.5519
-5.5 | -0.3585 | 0.02679 | -0.0709 | -13.3819
-5 | -0.3242 | 0.01807 | -0.0688 | -17.9413
-4.5 | -0.278 | 0.01156 | -0.0655 | -24.0484
-4 | -0.2163 | 0.00932 | -0.0634 | -23.2082
-3.5 | -0.1522 | 0.00807 | -0.0616 | -18.86
-3 | -0.0856 | 0.00742 | -0.0606 | -11.5364
-2.5 | -0.0185 | 0.00693 | -0.06 | -2.6696
-2 | 0.049 | 0.00666 | -0.0597 | 7.3574
-1.5 | 0.1164 | 0.00643 | -0.0596 | 18.1026
-1 | 0.1815 | 0.00594 | -0.0595 | 30.5556
-0.5 | 0.2425 | 0.00503 | -0.059 | 48.2107
0 | 0.3084 | 0.0048 | -0.0591 | 64.25
0.5 | 0.3728 | 0.00451 | -0.0589 | 82.6608
1 | 0.4381 | 0.00433 | -0.0588 | 101.1778
1.5 | 0.5031 | 0.00427 | -0.0585 | 117.822
2 | 0.5676 | 0.00422 | -0.058 | 134.5024
2.5 | 0.6305 | 0.00429 | -0.057 | 146.9697
3 | 0.6956 | 0.0045 | -0.0563 | 154.5778
3.5 | 0.769 | 0.00491 | -0.0575 | 156.6191
4 | 0.8397 | 0.00607 | -0.0587 | 138.3361
4.5 | 0.9095 | 0.00743 | -0.0598 | 122.4092
5 | 0.9593 | 0.00825 | -0.0559 | 116.2788
5.5 | 1.0132 | 0.00907 | -0.0526 | 111.7089
6 | 1.0646 | 0.01021 | -0.0489 | 104.2703
6.5 | 1.121 | 0.01114 | -0.0455 | 100.6284
7 | 1.1759 | 0.01218 | -0.0417 | 96.5435
7.5 | 1.2246 | 0.01346 | -0.0368 | 90.9807
8 | 1.257 | 0.01543 | -0.0301 | 81.4647
8.5 | 1.2763 | 0.01867 | -0.0235 | 68.361
9 | 1.2848 | 0.02324 | -0.0177 | 55.284
9.5 | 1.2782 | 0.02926 | -0.0122 | 43.6842
10 | 1.2592 | 0.03663 | -0.0081 | 34.3762
10.5 | 1.2312 | 0.04543 | -0.0063 | 27.101
11 | 1.1981 | 0.05566 | -0.0073 | 21.5253
11.5 | 1.1632 | 0.06739 | -0.011 | 17.2607
12 | 1.1285 | 0.08047 | -0.017 | 14.0239
12.5 | 1.0957 | 0.09462 | -0.0245 | 11.58
13 | 1.0659 | 0.10932 | -0.0322 | 9.7503
13.5 | 1.0381 | 0.124 | -0.0395 | 8.3718
14 | 1.0117 | 0.13894 | -0.0473 | 7.2816

## 65. Re 4M Mach 0.00 (1)
BIGFOIL.COM POLAR EXPORT
GA 35A311
GA 35A311 |  |  |  | Cl Max: | 1.301 | at alpha= | 11 | deg
JavaFoil+Calcfoil stall+Eppler ext transition |  |  |  | L/D Max: | 132.22 | at alpha= | 4.5 | deg
Re: | 4000000 |  |  | Cd Min: | 0.00526 | at alpha= | 0.5 | deg
Mach: | 0 |  |  | Cl=0 at alpha= | -2.325 | deg
|  |  |  | @ Cl=0.1, Cd= | 0.0053317
|  |  |  | @ Cl=0.4, Cd= | 0.0054313
|  |  |  | @ Cl=0.6, Cd= | 0.0056173
alpha (deg) | Cl | Cd | Cm | Cl/Cd
-13.5 | -0.482 | 0.08723 | -0.015 | -5.529
-13 | -0.492 | 0.08272 | -0.015 | -5.947
-12.5 | -0.5 | 0.07909 | -0.015 | -6.318
-12 | -0.505 | 0.07591 | -0.015 | -6.648
-11.5 | -0.509 | 0.07081 | -0.016 | -7.191
-11 | -0.51 | 0.06684 | -0.017 | -7.636
-10.5 | -0.509 | 0.06194 | -0.018 | -8.221
-10 | -0.504 | 0.05828 | -0.018 | -8.647
-9.5 | -0.494 | 0.05555 | -0.019 | -8.902
-9 | -0.482 | 0.05221 | -0.019 | -9.229
-8.5 | -0.569 | 0.00902 | -0.035 | -63.033
-8 | -0.544 | 0.00934 | -0.036 | -58.178
-7.5 | -0.513 | 0.00906 | -0.037 | -56.629
-7 | -0.479 | 0.00843 | -0.038 | -56.732
-6.5 | -0.439 | 0.00818 | -0.039 | -53.71
-6 | -0.396 | 0.0079 | -0.039 | -50.173
-5.5 | -0.35 | 0.00771 | -0.04 | -45.313
-5 | -0.3 | 0.00778 | -0.041 | -38.537
-4.5 | -0.247 | 0.00746 | -0.042 | -33.189
-4 | -0.193 | 0.00726 | -0.042 | -26.583
-3.5 | -0.137 | 0.0071 | -0.043 | -19.251
-3 | -0.079 | 0.00695 | -0.044 | -11.377
-2.5 | -0.021 | 0.00677 | -0.045 | -3.044
-2 | 0.039 | 0.00653 | -0.046 | 5.894
-1.5 | 0.098 | 0.00533 | -0.047 | 18.39
-1 | 0.158 | 0.00538 | -0.047 | 29.301
-0.5 | 0.217 | 0.00531 | -0.048 | 40.964
0 | 0.279 | 0.00532 | -0.049 | 52.414
0.5 | 0.339 | 0.00526 | -0.05 | 64.52
1 | 0.399 | 0.00543 | -0.051 | 73.571
1.5 | 0.459 | 0.00551 | -0.051 | 83.303
2 | 0.519 | 0.00556 | -0.052 | 93.466
2.5 | 0.578 | 0.00572 | -0.053 | 101.16
3 | 0.638 | 0.00544 | -0.054 | 117.292
3.5 | 0.697 | 0.00553 | -0.055 | 126.018
4 | 0.756 | 0.00588 | -0.055 | 128.468
4.5 | 0.813 | 0.00615 | -0.056 | 132.22
5 | 0.869 | 0.0093 | -0.057 | 93.523
5.5 | 0.924 | 0.00926 | -0.058 | 99.796
6 | 0.977 | 0.00961 | -0.058 | 101.652
6.5 | 1.027 | 0.01002 | -0.059 | 102.509
7 | 1.075 | 0.01049 | -0.06 | 102.467
7.5 | 1.12 | 0.01097 | -0.061 | 102.106
8 | 1.161 | 0.01147 | -0.062 | 101.231
8.5 | 1.199 | 0.01205 | -0.062 | 99.543
9 | 1.233 | 0.01261 | -0.063 | 97.758
9.5 | 1.262 | 0.01328 | -0.064 | 95.057
10 | 1.287 | 0.01397 | -0.065 | 92.088
10.5 | 1.299 | 0.01469 | -0.065 | 88.382
11 | 1.301 | 0.01548 | -0.066 | 84.012
11.5 | 1.295 | 0.0162 | -0.067 | 79.974
12 | 1.257 | 0.01822 | -0.066 | 69.013
12.5 | 1.231 | 0.01962 | -0.067 | 62.742
13 | 1.196 | 0.02182 | -0.067 | 54.78
13.5 | 1.155 | 0.02444 | -0.067 | 47.261
14 | 1.115 | 0.02685 | -0.067 | 41.523
14.5 | 1.057 | 0.0336 | -0.066 | 31.463
15 | 0.961 | 0.05936 | -0.06 | 16.184
15.5 | 0.924 | 0.06152 | -0.061 | 15.019
16 | 0.838 | 0.09654 | -0.052 | 8.681

## 66. Re 4M Mach 0.00 (2)
BIGFOIL.COM POLAR EXPORT
GA 35A311
GA 35A311 |  |  |  | Cl Max: | 1.7104 | at alpha= | 17 | deg
XFOIL ncrit=9 |  |  |  | L/D Max: | 149.93 | at alpha= | 3.5 | deg
Re: | 4000000 |  |  | Cd Min: | 0.08185 | at alpha= | 20 | deg
Mach: | 0 |  |  | Cl=0 at alpha= | -2.3583 | deg
|  |  |  | @ Cl=0.1, Cd= | 0.0057609
|  |  |  | @ Cl=0.4, Cd= | 0.0038917
|  |  |  | @ Cl=0.6, Cd= | 0.0040606
alpha (deg) | Cl | Cd | Cm | Cl/Cd
-12 | -0.9758 | 0.0268 | -0.0556 | -36.4104
-11.5 | -0.9444 | 0.02189 | -0.0559 | -43.143
-11 | -0.9106 | 0.01906 | -0.0539 | -47.7754
-10.5 | -0.8696 | 0.01702 | -0.0526 | -51.0928
-10 | -0.8238 | 0.01539 | -0.0517 | -53.5283
-9.5 | -0.7751 | 0.01413 | -0.0512 | -54.8549
-9 | -0.7233 | 0.01337 | -0.051 | -54.0987
-8.5 | -0.6707 | 0.01269 | -0.0508 | -52.8526
-8 | -0.6254 | 0.01024 | -0.0496 | -61.0742
-7.5 | -0.5709 | 0.00981 | -0.0496 | -58.1957
-7 | -0.5164 | 0.00934 | -0.0496 | -55.2891
-6.5 | -0.4618 | 0.00886 | -0.0495 | -52.1219
-6 | -0.4071 | 0.00839 | -0.0495 | -48.5221
-5.5 | -0.3519 | 0.00797 | -0.0495 | -44.1531
-5 | -0.2964 | 0.00761 | -0.0496 | -38.9488
-4.5 | -0.2412 | 0.00715 | -0.0496 | -33.7343
-3.5 | -0.1291 | 0.00659 | -0.0498 | -19.5903
-3 | -0.0727 | 0.00636 | -0.05 | -11.4308
-2.5 | -0.0161 | 0.00619 | -0.0502 | -2.601
-2 | 0.0407 | 0.00601 | -0.0505 | 6.772
-1.5 | 0.097 | 0.00579 | -0.0507 | 16.753
-1 | 0.1517 | 0.00526 | -0.0508 | 28.8403
-0.5 | 0.2053 | 0.00462 | -0.0507 | 44.4372
0 | 0.261 | 0.00442 | -0.0509 | 59.0498
0.5 | 0.3155 | 0.00408 | -0.0509 | 77.3284
1 | 0.3709 | 0.00395 | -0.0509 | 93.8987
1.5 | 0.4258 | 0.00384 | -0.0509 | 110.8854
2 | 0.4803 | 0.00383 | -0.0507 | 125.4047
2.5 | 0.5338 | 0.00386 | -0.0503 | 138.2902
3 | 0.5867 | 0.00399 | -0.0497 | 147.0426
3.5 | 0.6432 | 0.00429 | -0.0501 | 149.9301
4 | 0.7013 | 0.00515 | -0.0513 | 136.1748
4.5 | 0.7606 | 0.00609 | -0.053 | 124.8933
5 | 0.8226 | 0.00675 | -0.055 | 121.8667
5.5 | 0.873 | 0.00729 | -0.0544 | 119.7531
6 | 0.9195 | 0.00786 | -0.0529 | 116.9847
6.5 | 0.9668 | 0.00848 | -0.0516 | 114.0094
7 | 1.0153 | 0.00911 | -0.0507 | 111.449
7.5 | 1.0655 | 0.00963 | -0.0501 | 110.6438
8 | 1.1158 | 0.01015 | -0.0495 | 109.931
8.5 | 1.165 | 0.01076 | -0.0488 | 108.2714
9 | 1.215 | 0.01127 | -0.0483 | 107.8083
9.5 | 1.2638 | 0.01185 | -0.0477 | 106.6498
10 | 1.311 | 0.01254 | -0.0468 | 104.5455
10.5 | 1.3549 | 0.01347 | -0.0455 | 100.5865
11 | 1.4008 | 0.01414 | -0.0445 | 99.0665
11.5 | 1.445 | 0.01486 | -0.0434 | 97.2409
12 | 1.4868 | 0.01567 | -0.0419 | 94.8819
12.5 | 1.5229 | 0.01665 | -0.0396 | 91.4655
13 | 1.5471 | 0.01819 | -0.0356 | 85.0522
13.5 | 1.5756 | 0.01952 | -0.0328 | 80.7172
14 | 1.6036 | 0.02101 | -0.0304 | 76.3256
14.5 | 1.6293 | 0.02279 | -0.0282 | 71.4919
15 | 1.6524 | 0.0249 | -0.0261 | 66.3614
15.5 | 1.6731 | 0.02734 | -0.0243 | 61.196
16 | 1.6902 | 0.03019 | -0.0226 | 55.9854
16.5 | 1.703 | 0.03352 | -0.021 | 50.8055
17 | 1.7104 | 0.0375 | -0.0196 | 45.6107
17.5 | 1.7091 | 0.04247 | -0.0183 | 40.2425
18 | 1.6959 | 0.04911 | -0.0176 | 34.5327
18.5 | 1.6783 | 0.05686 | -0.0179 | 29.5164
19 | 1.6686 | 0.06406 | -0.0189 | 26.0475
19.5 | 1.6539 | 0.07234 | -0.0207 | 22.8629
20 | 1.6333 | 0.08185 | -0.0234 | 19.9548

## 67. Re 4M Mach 0.10 (1)
BIGFOIL.COM POLAR EXPORT
GA 35A311
GA 35A311 |  |  |  | Cl Max: | 1.294 | at alpha= | 10.5 | deg
JavaFoil+Calcfoil stall+Eppler ext transition |  |  |  | L/D Max: | 131.653 | at alpha= | 4.5 | deg
Re: | 4000000 |  |  | Cd Min: | 0.00531 | at alpha= | -0.5 | deg
Mach: | 0.1 |  |  | Cl=0 at alpha= | -2.325 | deg
|  |  |  | @ Cl=0.1, Cd= | 0.0053417
|  |  |  | @ Cl=0.4, Cd= | 0.0053313
|  |  |  | @ Cl=0.6, Cd= | 0.0056345
alpha (deg) | Cl | Cd | Cm | Cl/Cd
-13 | -0.464 | 0.08275 | -0.015 | -5.606
-12.5 | -0.474 | 0.07961 | -0.015 | -5.96
-12 | -0.483 | 0.07643 | -0.015 | -6.314
-11.5 | -0.489 | 0.07198 | -0.015 | -6.799
-11 | -0.494 | 0.06719 | -0.017 | -7.355
-10.5 | -0.496 | 0.0624 | -0.018 | -7.943
-10 | -0.493 | 0.05849 | -0.018 | -8.431
-9.5 | -0.486 | 0.05566 | -0.019 | -8.733
-9 | -0.475 | 0.05241 | -0.019 | -9.071
-8.5 | -0.47 | 0.0424 | -0.024 | -11.093
-8 | -0.54 | 0.00941 | -0.036 | -57.407
-7.5 | -0.511 | 0.00913 | -0.037 | -55.984
-7 | -0.478 | 0.0084 | -0.038 | -56.839
-6.5 | -0.439 | 0.00824 | -0.039 | -53.286
-6 | -0.397 | 0.008 | -0.04 | -49.603
-5.5 | -0.35 | 0.00768 | -0.04 | -45.649
-5 | -0.301 | 0.00786 | -0.041 | -38.24
-4.5 | -0.248 | 0.00742 | -0.042 | -33.455
-4 | -0.194 | 0.00729 | -0.043 | -26.577
-3.5 | -0.137 | 0.00717 | -0.043 | -19.135
-3 | -0.079 | 0.00702 | -0.044 | -11.327
-2.5 | -0.021 | 0.00683 | -0.045 | -3.031
-2 | 0.039 | 0.00663 | -0.046 | 5.84
-1.5 | 0.098 | 0.00534 | -0.047 | 18.451
-1 | 0.158 | 0.00539 | -0.048 | 29.41
-0.5 | 0.219 | 0.00531 | -0.048 | 41.136
0 | 0.28 | 0.00532 | -0.049 | 52.768
0.5 | 0.341 | 0.00541 | -0.05 | 63.039
1 | 0.401 | 0.00533 | -0.051 | 75.247
1.5 | 0.462 | 0.00551 | -0.052 | 83.706
2 | 0.522 | 0.00556 | -0.052 | 93.928
2.5 | 0.581 | 0.00572 | -0.053 | 101.604
3 | 0.641 | 0.00545 | -0.054 | 117.564
3.5 | 0.701 | 0.0055 | -0.055 | 127.331
4 | 0.76 | 0.00594 | -0.056 | 127.858
4.5 | 0.817 | 0.00621 | -0.056 | 131.653
5 | 0.873 | 0.00932 | -0.057 | 93.752
5.5 | 0.928 | 0.00934 | -0.058 | 99.359
6 | 0.981 | 0.00964 | -0.059 | 101.806
6.5 | 1.031 | 0.0101 | -0.06 | 102.143
7 | 1.079 | 0.01054 | -0.06 | 102.389
7.5 | 1.124 | 0.01109 | -0.061 | 101.299
8 | 1.165 | 0.01157 | -0.062 | 100.65
8.5 | 1.201 | 0.01215 | -0.063 | 98.856
9 | 1.234 | 0.01273 | -0.063 | 96.949
9.5 | 1.262 | 0.01339 | -0.064 | 94.235
10 | 1.285 | 0.01413 | -0.065 | 90.929
10.5 | 1.294 | 0.01488 | -0.066 | 87.011
11 | 1.293 | 0.01567 | -0.067 | 82.526
11.5 | 1.283 | 0.01645 | -0.067 | 78.027
12 | 1.239 | 0.01861 | -0.067 | 66.556
12.5 | 1.208 | 0.02014 | -0.067 | 59.97
13 | 1.165 | 0.02284 | -0.067 | 50.991
13.5 | 1.124 | 0.02459 | -0.067 | 45.689
14 | 1.07 | 0.02911 | -0.067 | 36.762
14.5 | 1.001 | 0.03883 | -0.065 | 25.793
15 | 0.872 | 0.08561 | -0.052 | 10.19
15.5 | 0.816 | 0.10251 | -0.047 | 7.955

## 68. Re 4M Mach 0.10 (2)
BIGFOIL.COM POLAR EXPORT
GA 35A311
GA 35A311 |  |  |  | Cl Max: | 1.6896 | at alpha= | 16.5 | deg
XFOIL ncrit=9 |  |  |  | L/D Max: | 150.465 | at alpha= | 3.5 | deg
Re: | 4000000 |  |  | Cd Min: | 0.09438 | at alpha= | 20 | deg
Mach: | 0.1 |  |  | Cl=0 at alpha= | -2.3581 | deg
|  |  |  | @ Cl=0.1, Cd= | 0.0057773
|  |  |  | @ Cl=0.4, Cd= | 0.0039016
|  |  |  | @ Cl=0.6, Cd= | 0.0041205
alpha (deg) | Cl | Cd | Cm | Cl/Cd
-11 | -0.8852 | 0.02548 | -0.0572 | -34.741
-10.5 | -0.8621 | 0.02033 | -0.055 | -42.4053
-10 | -0.8228 | 0.01738 | -0.0537 | -47.3418
-9.5 | -0.777 | 0.01537 | -0.0528 | -50.553
-9 | -0.727 | 0.01408 | -0.0522 | -51.6335
-8.5 | -0.6743 | 0.01327 | -0.0519 | -50.8139
-8 | -0.6298 | 0.01049 | -0.0505 | -60.0381
-7.5 | -0.5749 | 0.00999 | -0.0504 | -57.5475
-7 | -0.5199 | 0.00949 | -0.0503 | -54.784
-6.5 | -0.4649 | 0.00899 | -0.0502 | -51.713
-6 | -0.4098 | 0.00849 | -0.0501 | -48.2686
-5.5 | -0.3542 | 0.00805 | -0.05 | -44
-5 | -0.2983 | 0.00766 | -0.05 | -38.9426
-4.5 | -0.2426 | 0.00721 | -0.05 | -33.6477
-4 | -0.1868 | 0.00681 | -0.0499 | -27.4302
-3.5 | -0.13 | 0.00661 | -0.0501 | -19.6672
-3 | -0.0731 | 0.00637 | -0.0503 | -11.4757
-2.5 | -0.0162 | 0.0062 | -0.0505 | -2.6129
-2 | 0.0409 | 0.00602 | -0.0508 | 6.794
-1.5 | 0.0976 | 0.0058 | -0.051 | 16.8276
-1 | 0.1527 | 0.00528 | -0.0511 | 28.9205
-0.5 | 0.2065 | 0.00463 | -0.051 | 44.6004
0 | 0.2626 | 0.00443 | -0.0512 | 59.2777
0.5 | 0.3174 | 0.00409 | -0.0512 | 77.6039
1 | 0.3731 | 0.00396 | -0.0512 | 94.2172
1.5 | 0.4284 | 0.00384 | -0.0512 | 111.5625
2 | 0.4832 | 0.00384 | -0.051 | 125.8333
2.5 | 0.537 | 0.00388 | -0.0505 | 138.4021
3.5 | 0.647 | 0.0043 | -0.0503 | 150.4651
4 | 0.7054 | 0.00518 | -0.0515 | 136.1776
4.5 | 0.7651 | 0.00611 | -0.0531 | 125.2209
5 | 0.8273 | 0.0068 | -0.0552 | 121.6618
5.5 | 0.8777 | 0.00734 | -0.0544 | 119.5777
6 | 0.9246 | 0.0079 | -0.0529 | 117.038
6.5 | 0.9721 | 0.00855 | -0.0516 | 113.6959
7 | 1.0211 | 0.00918 | -0.0506 | 111.2309
7.5 | 1.0718 | 0.0097 | -0.0499 | 110.4948
8 | 1.1223 | 0.01024 | -0.0493 | 109.5996
8.5 | 1.172 | 0.01085 | -0.0485 | 108.0184
9 | 1.2222 | 0.01138 | -0.0479 | 107.3989
9.5 | 1.2712 | 0.01199 | -0.0471 | 106.0217
10 | 1.318 | 0.01276 | -0.0461 | 103.2915
10.5 | 1.3627 | 0.01366 | -0.0447 | 99.7584
11 | 1.4084 | 0.01437 | -0.0435 | 98.0097
11.5 | 1.4522 | 0.01515 | -0.0421 | 95.8548
12 | 1.493 | 0.01603 | -0.0403 | 93.1379
12.5 | 1.5244 | 0.01721 | -0.037 | 88.5764
13 | 1.5484 | 0.01884 | -0.0332 | 82.1868
13.5 | 1.5777 | 0.02025 | -0.0305 | 77.9111
14 | 1.6045 | 0.02197 | -0.028 | 73.0314
14.5 | 1.6289 | 0.02401 | -0.0258 | 67.8426
15 | 1.6502 | 0.02643 | -0.0237 | 62.4366
15.5 | 1.6685 | 0.02924 | -0.0218 | 57.0622
16 | 1.6824 | 0.03254 | -0.0201 | 51.7025
16.5 | 1.6896 | 0.0366 | -0.0185 | 46.1639
17 | 1.6876 | 0.04169 | -0.0171 | 40.4797
17.5 | 1.6748 | 0.04832 | -0.0162 | 34.6606
18 | 1.656 | 0.05625 | -0.0165 | 29.44
18.5 | 1.6447 | 0.06374 | -0.0175 | 25.8033
19 | 1.6283 | 0.07238 | -0.0195 | 22.4965
19.5 | 1.6039 | 0.08259 | -0.0224 | 19.42
20 | 1.5727 | 0.09438 | -0.0267 | 16.6635

## 69. Re 4M Mach 0.25 (1)
BIGFOIL.COM POLAR EXPORT
GA 35A311
GA 35A311 |  |  |  | Cl Max: | 1.261 | at alpha= | 10 | deg
JavaFoil+Calcfoil stall+Eppler ext transition |  |  |  | L/D Max: | 128.969 | at alpha= | 4 | deg
Re: | 4000000 |  |  | Cd Min: | 0.00533 | at alpha= | -0.5 | deg
Mach: | 0.25 |  |  | Cl=0 at alpha= | -2.3279 | deg
|  |  |  | @ Cl=0.1, Cd= | 0.0065925
|  |  |  | @ Cl=0.4, Cd= | 0.0054058
|  |  |  | @ Cl=0.6, Cd= | 0.11399
alpha (deg) | Cl | Cd | Cm | Cl/Cd
-13 | -0.187 | 0.08363 | -0.016 | -2.238
-12.5 | -0.237 | 0.08014 | -0.016 | -2.963
-12 | -0.28 | 0.07631 | -0.016 | -3.671
-11.5 | -0.318 | 0.07243 | -0.017 | -4.386
-11 | -0.349 | 0.06959 | -0.016 | -5.015
-10.5 | -0.376 | 0.06518 | -0.016 | -5.762
-10 | -0.396 | 0.06178 | -0.017 | -6.418
-9.5 | -0.412 | 0.05741 | -0.018 | -7.17
-9 | -0.418 | 0.05521 | -0.018 | -7.575
-8.5 | -0.42 | 0.05064 | -0.019 | -8.29
-8 | -0.5 | 0.01047 | -0.037 | -47.79
-7.5 | -0.401 | 0.04477 | -0.021 | -8.953
-7 | -0.466 | 0.00868 | -0.039 | -53.712
-6.5 | -0.435 | 0.00839 | -0.04 | -51.835
-6 | -0.397 | 0.00812 | -0.041 | -48.897
-5.5 | -0.353 | 0.00784 | -0.041 | -45.079
-5 | -0.305 | 0.00785 | -0.042 | -38.872
-4.5 | -0.253 | 0.00751 | -0.043 | -33.679
-4 | -0.198 | 0.00733 | -0.044 | -27
-3.5 | -0.141 | 0.00712 | -0.045 | -19.752
-3 | -0.081 | 0.00694 | -0.046 | -11.749
-2.5 | -0.021 | 0.00686 | -0.046 | -3.099
-2 | 0.04 | 0.00674 | -0.047 | 5.894
-1.5 | 0.101 | 0.00659 | -0.048 | 15.343
-1 | 0.163 | 0.00546 | -0.049 | 29.808
-0.5 | 0.225 | 0.00533 | -0.05 | 42.106
0 | 0.288 | 0.00537 | -0.051 | 53.684
0.5 | 0.35 | 0.00543 | -0.051 | 64.499
1 | 0.412 | 0.0054 | -0.052 | 76.325
1.5 | 0.474 | 0.00557 | -0.053 | 85.225
2 | 0.536 | 0.00558 | -0.054 | 96.056
2.5 | 0.597 | 0.00576 | -0.055 | 103.698
3 | 0.659 | 0.00552 | -0.056 | 119.366
3.5 | 0.72 | 0.0056 | -0.056 | 128.615
4 | 0.78 | 0.00605 | -0.057 | 128.969
4.5 | 0.839 | 0.00931 | -0.058 | 90.103
5 | 0.896 | 0.0096 | -0.059 | 93.354
5.5 | 0.952 | 0.00958 | -0.06 | 99.298
6 | 1.005 | 0.00993 | -0.06 | 101.121
6.5 | 1.054 | 0.01046 | -0.061 | 100.81
7 | 1.101 | 0.01097 | -0.062 | 100.359
7.5 | 1.142 | 0.01153 | -0.063 | 99.052
8 | 1.179 | 0.01215 | -0.064 | 97.062
8.5 | 1.21 | 0.01279 | -0.064 | 94.657
9 | 1.235 | 0.01348 | -0.065 | 91.599
9.5 | 1.252 | 0.01424 | -0.066 | 87.926
10 | 1.261 | 0.01495 | -0.067 | 84.34
10.5 | 1.25 | 0.01594 | -0.068 | 78.402
11 | 1.196 | 0.01827 | -0.067 | 65.446
11.5 | 1.145 | 0.01987 | -0.067 | 57.649
12 | 1.082 | 0.02177 | -0.067 | 49.712
12.5 | 1.005 | 0.02458 | -0.067 | 40.888
13 | 0.904 | 0.0326 | -0.066 | 27.723
13.5 | 0.74 | 0.07464 | -0.053 | 9.919
14 | 0.637 | 0.09699 | -0.043 | 6.565
14.5 | 0.547 | 0.10734 | -0.04 | 5.1
15 | 0.456 | 0.11399 | -0.041 | 4.003

## 70. Re 4M Mach 0.25 (2)
BIGFOIL.COM POLAR EXPORT
GA 35A311
GA 35A311 |  |  |  | Cl Max: | 1.5758 | at alpha= | 14.5 | deg
XFOIL ncrit=9 |  |  |  | L/D Max: | 152.511 | at alpha= | 3.5 | deg
Re: | 4000000 |  |  | Cd Min: | 0.25075 | at alpha= | -20 | deg
Mach: | 0.25 |  |  | Cl=0 at alpha= | -2.3591 | deg
|  |  |  | @ Cl=0.1, Cd= | 0.0058641
|  |  |  | @ Cl=0.4, Cd= | 0.003986
|  |  |  | @ Cl=0.6, Cd= | 0.0040384
alpha (deg) | Cl | Cd | Cm | Cl/Cd
-20 | -0.735 | 0.25075 | 0.0581 | -2.9312
-19.5 | -0.7167 | 0.24463 | 0.0538 | -2.9297
-19 | -0.6983 | 0.23841 | 0.0496 | -2.929
-18.5 | -0.6799 | 0.23185 | 0.0454 | -2.9325
-18 | -0.6614 | 0.22381 | 0.0411 | -2.9552
-17.5 | -0.6443 | 0.2165 | 0.037 | -2.976
-17 | -0.6276 | 0.2092 | 0.033 | -3
-16.5 | -0.6113 | 0.20172 | 0.0291 | -3.0304
-16 | -0.5956 | 0.19408 | 0.0252 | -3.0688
-15.5 | -0.5853 | 0.18478 | 0.0212 | -3.1676
-15 | -0.5691 | 0.17871 | 0.0179 | -3.1845
-14.5 | -0.5532 | 0.17228 | 0.0145 | -3.2111
-14 | -0.5376 | 0.16474 | 0.011 | -3.2633
-13.5 | -0.5256 | 0.1569 | 0.0076 | -3.3499
-13 | -0.5145 | 0.14907 | 0.0043 | -3.4514
-12.5 | -0.5046 | 0.14112 | 0.001 | -3.5757
-12 | -0.4962 | 0.13298 | -0.0022 | -3.7314
-11.5 | -0.4936 | 0.12409 | -0.0057 | -3.9778
-11 | -0.4912 | 0.11498 | -0.0096 | -4.272
-10.5 | -0.4981 | 0.10453 | -0.0132 | -4.7651
-9.5 | -0.5015 | 0.08557 | -0.0234 | -5.8607
-9 | -0.5292 | 0.06939 | -0.0353 | -7.6265
-8 | -0.6049 | 0.02405 | -0.0594 | -25.1518
-7.5 | -0.5931 | 0.01209 | -0.0555 | -49.0571
-7 | -0.5386 | 0.01068 | -0.0546 | -50.4307
-6.5 | -0.4813 | 0.00993 | -0.054 | -48.4693
-6 | -0.4242 | 0.00918 | -0.0534 | -46.2092
-5.5 | -0.3667 | 0.00855 | -0.0529 | -42.8889
-5 | -0.3089 | 0.00803 | -0.0526 | -38.4682
-4.5 | -0.2507 | 0.00757 | -0.0524 | -33.1176
-4 | -0.1934 | 0.00694 | -0.052 | -27.8674
-3.5 | -0.1347 | 0.0067 | -0.052 | -20.1045
-3 | -0.0756 | 0.00646 | -0.0521 | -11.7028
-2.5 | -0.0166 | 0.00626 | -0.0522 | -2.6518
-2 | 0.0423 | 0.00608 | -0.0524 | 6.9572
-1.5 | 0.1011 | 0.00586 | -0.0526 | 17.2526
-1 | 0.158 | 0.00537 | -0.0526 | 29.4227
-0.5 | 0.2134 | 0.00468 | -0.0525 | 45.5983
0 | 0.2714 | 0.00446 | -0.0527 | 60.852
0.5 | 0.328 | 0.00415 | -0.0527 | 79.0361
1 | 0.3855 | 0.004 | -0.0527 | 96.375
2 | 0.4993 | 0.00389 | -0.0525 | 128.3548
2.5 | 0.5549 | 0.00394 | -0.052 | 140.8376
3 | 0.6099 | 0.00406 | -0.0513 | 150.2217
3.5 | 0.668 | 0.00438 | -0.0514 | 152.5114
4 | 0.7277 | 0.00533 | -0.0525 | 136.5291
4.5 | 0.7893 | 0.00631 | -0.0541 | 125.0872
5 | 0.8541 | 0.007 | -0.056 | 122.0143
5.5 | 0.9044 | 0.00756 | -0.0546 | 119.6296
6 | 0.9521 | 0.00823 | -0.0527 | 115.6865
6.5 | 1.0016 | 0.00893 | -0.0511 | 112.1613
7 | 1.053 | 0.00957 | -0.0498 | 110.0313
7.5 | 1.1061 | 0.0101 | -0.0489 | 109.5149
8 | 1.1574 | 0.01081 | -0.0476 | 107.0675
8.5 | 1.21 | 0.0114 | -0.0465 | 106.1404
9 | 1.2611 | 0.01209 | -0.0452 | 104.3093
9.5 | 1.3093 | 0.01298 | -0.0434 | 100.8706
10 | 1.3548 | 0.01402 | -0.0412 | 96.6334
10.5 | 1.4006 | 0.01494 | -0.039 | 93.7483
11 | 1.4407 | 0.01602 | -0.036 | 89.9313
11.5 | 1.4743 | 0.01729 | -0.0321 | 85.2689
12 | 1.4946 | 0.01954 | -0.0273 | 76.4893
12.5 | 1.522 | 0.02155 | -0.024 | 70.6265
13 | 1.5439 | 0.02419 | -0.0209 | 63.8239
13.5 | 1.5605 | 0.02747 | -0.018 | 56.8074
14 | 1.5712 | 0.03144 | -0.0154 | 49.9746
14.5 | 1.5758 | 0.03615 | -0.0133 | 43.5906
15 | 1.5732 | 0.04176 | -0.0116 | 37.6724
15.5 | 1.5641 | 0.04839 | -0.0108 | 32.3228
16 | 1.547 | 0.05651 | -0.0112 | 27.3757
16.5 | 1.522 | 0.06624 | -0.013 | 22.9771
17 | 1.4901 | 0.07769 | -0.0164 | 19.1801
17.5 | 1.4514 | 0.09102 | -0.0216 | 15.9459
18 | 1.4076 | 0.10592 | -0.0282 | 13.2893
18.5 | 1.3607 | 0.12224 | -0.0363 | 11.1314
19 | 1.3114 | 0.13992 | -0.0457 | 9.3725
19.5 | 1.2602 | 0.15878 | -0.0564 | 7.9368

## 71. Re 4M Mach 0.50 (1)
BIGFOIL.COM POLAR EXPORT
GA 35A311
GA 35A311 |  |  |  | Cl Max: | 1.237 | at alpha= | 20 | deg
JavaFoil+Calcfoil stall+Eppler ext transition |  |  |  | L/D Max: | 134.97 | at alpha= | 4 | deg
Re: | 4000000 |  |  | Cd Min: | 0.00554 | at alpha= | -0.5 | deg
Mach: | 0.5 |  |  | Cl=0 at alpha= | -2.3235 | deg
|  |  |  | @ Cl=0.1, Cd= | 0.0068438
|  |  |  | @ Cl=0.4, Cd= | 0.0057119
|  |  |  | @ Cl=0.6, Cd= | 0.00593
alpha (deg) | Cl | Cd | Cm | Cl/Cd
-20 | -0.96 | 0.1632 | -0.013 | -5.882
-19.5 | -0.934 | 0.15769 | -0.014 | -5.922
-19 | -0.909 | 0.16559 | -0.014 | -5.491
-18.5 | -0.884 | 0.1524 | -0.015 | -5.798
-18 | -0.857 | 0.14387 | -0.015 | -5.958
-17.5 | -0.83 | 0.13727 | -0.015 | -6.045
-17 | -0.802 | 0.1359 | -0.015 | -5.9
-16.5 | -0.774 | 0.131 | -0.015 | -5.907
-16 | -0.747 | 0.12671 | -0.016 | -5.895
-15.5 | -0.72 | 0.12099 | -0.016 | -5.953
-15 | -0.693 | 0.11853 | -0.016 | -5.85
-14.5 | -0.667 | 0.11376 | -0.016 | -5.86
-14 | -0.64 | 0.10996 | -0.017 | -5.819
-13.5 | -0.613 | 0.10542 | -0.017 | -5.814
-13 | -0.586 | 0.10266 | -0.018 | -5.711
-12.5 | -0.558 | 0.0936 | -0.017 | -5.965
-12 | -0.531 | 0.08679 | -0.017 | -6.115
-11.5 | -0.504 | 0.07888 | -0.018 | -6.386
-11 | -0.477 | 0.07368 | -0.018 | -6.47
-10.5 | -0.45 | 0.06844 | -0.019 | -6.571
-10 | -0.423 | 0.06333 | -0.019 | -6.673
-9.5 | -0.395 | 0.05905 | -0.019 | -6.696
-9 | -0.367 | 0.06126 | -0.019 | -5.998
-8.5 | -0.34 | 0.05546 | -0.02 | -6.138
-8 | -0.314 | 0.04994 | -0.022 | -6.292
-7.5 | -0.289 | 0.04495 | -0.025 | -6.422
-7 | -0.261 | 0.04284 | -0.025 | -6.087
-6.5 | -0.284 | 0.00913 | -0.044 | -31.124
-6 | -0.203 | 0.04127 | -0.021 | -4.921
-5.5 | -0.176 | 0.0383 | -0.022 | -4.588
-5 | -0.211 | 0.03572 | -0.024 | -5.909
-4.5 | -0.256 | 0.00786 | -0.048 | -32.496
-4 | -0.211 | 0.00768 | -0.049 | -27.414
-3.5 | -0.153 | 0.00759 | -0.05 | -20.166
-3 | -0.09 | 0.00734 | -0.051 | -12.244
-2.5 | -0.024 | 0.00715 | -0.052 | -3.3
-2 | 0.044 | 0.00686 | -0.053 | 6.456
-1.5 | 0.113 | 0.00684 | -0.054 | 16.518
-1 | 0.182 | 0.00557 | -0.055 | 32.641
-0.5 | 0.251 | 0.00554 | -0.056 | 45.281
0 | 0.322 | 0.00567 | -0.056 | 56.873
0.5 | 0.392 | 0.00572 | -0.057 | 68.422
1 | 0.461 | 0.00565 | -0.058 | 81.535
1.5 | 0.53 | 0.00588 | -0.059 | 90.253
2 | 0.6 | 0.00593 | -0.06 | 101.095
2.5 | 0.667 | 0.00613 | -0.061 | 108.798
3 | 0.736 | 0.00589 | -0.062 | 124.97
3.5 | 0.804 | 0.00613 | -0.063 | 131.151
4 | 0.87 | 0.00645 | -0.064 | 134.97
4.5 | 0.934 | 0.01055 | -0.065 | 88.463
5 | 0.993 | 0.01102 | -0.066 | 90.182
5.5 | 1.048 | 0.01161 | -0.067 | 90.275
6 | 1.093 | 0.01179 | -0.067 | 92.763
6.5 | 1.125 | 0.01259 | -0.068 | 89.402
7 | 1.133 | 0.0135 | -0.069 | 83.908
7.5 | 1.085 | 0.0146 | -0.07 | 74.33
8 | 0.712 | 0.01559 | -0.071 | 45.667
8.5 | 0.73 | 0.01827 | -0.07 | 39.925
9 | 0.76 | 0.01918 | -0.071 | 39.634
9.5 | 0.777 | 0.0233 | -0.07 | 33.363
10 | 0.807 | 0.02483 | -0.071 | 32.515
10.5 | 0.713 | 0.07425 | -0.04 | 9.604
11 | 0.737 | 0.08455 | -0.036 | 8.718
11.5 | 0.764 | 0.08766 | -0.036 | 8.719
12 | 0.792 | 0.09434 | -0.038 | 8.395
12.5 | 0.825 | 0.09894 | -0.044 | 8.339
13 | 0.85 | 0.10405 | -0.043 | 8.173
13.5 | 0.878 | 0.10988 | -0.044 | 7.99
14 | 0.907 | 0.11248 | -0.046 | 8.063
14.5 | 0.937 | 0.11464 | -0.049 | 8.175
15 | 0.968 | 0.11853 | -0.051 | 8.169
15.5 | 0.997 | 0.12609 | -0.052 | 7.904
16 | 1.021 | 0.13993 | -0.052 | 7.299
16.5 | 1.045 | 0.13248 | -0.05 | 7.885
17 | 1.072 | 0.13818 | -0.051 | 7.757
17.5 | 1.101 | 0.14114 | -0.053 | 7.803
18 | 1.132 | 0.14433 | -0.056 | 7.847
18.5 | 1.168 | 0.14498 | -0.059 | 8.057
19 | 1.197 | 0.15256 | -0.06 | 7.844
19.5 | 1.217 | 0.16971 | -0.059 | 7.169
20 | 1.237 | 0.16088 | -0.057 | 7.689

## 72. Re 4M Mach 0.50 (2)
BIGFOIL.COM POLAR EXPORT
GA 35A311
GA 35A311 |  |  |  | Cl Max: | 1.3084 | at alpha= | 9 | deg
XFOIL ncrit=9 |  |  |  | L/D Max: | 159.581 | at alpha= | 3.5 | deg
Re: | 4000000 |  |  | Cd Min: | 0.27419 | at alpha= | -20 | deg
Mach: | 0.5 |  |  | Cl=0 at alpha= | -2.3594 | deg
|  |  |  | @ Cl=0.1, Cd= | 0.0061514
|  |  |  | @ Cl=0.4, Cd= | 0.0043143
|  |  |  | @ Cl=0.6, Cd= | 0.0042008
alpha (deg) | Cl | Cd | Cm | Cl/Cd
-20 | -0.7912 | 0.27419 | 0.0678 | -2.8856
-19.5 | -0.7687 | 0.26644 | 0.0626 | -2.8851
-19 | -0.746 | 0.25854 | 0.0575 | -2.8854
-18.5 | -0.7232 | 0.25044 | 0.0524 | -2.8877
-18 | -0.7 | 0.2414 | 0.0473 | -2.8998
-17.5 | -0.6779 | 0.23272 | 0.0423 | -2.9129
-17 | -0.6561 | 0.22428 | 0.0375 | -2.9254
-16.5 | -0.6347 | 0.21596 | 0.0328 | -2.939
-16 | -0.6139 | 0.20768 | 0.0282 | -2.956
-15.5 | -0.5936 | 0.19935 | 0.0237 | -2.9777
-15 | -0.5753 | 0.19117 | 0.0195 | -3.0094
-14.5 | -0.5549 | 0.18377 | 0.0154 | -3.0195
-14 | -0.5345 | 0.17581 | 0.0114 | -3.0402
-13.5 | -0.517 | 0.16729 | 0.0072 | -3.0904
-13 | -0.5 | 0.15907 | 0.0033 | -3.1433
-12.5 | -0.4842 | 0.15095 | -0.0003 | -3.2077
-12 | -0.4697 | 0.14285 | -0.0039 | -3.2881
-11.5 | -0.4597 | 0.13553 | -0.006 | -3.3919
-11 | -0.4499 | 0.12766 | -0.0092 | -3.5242
-10.5 | -0.44 | 0.1194 | -0.0127 | -3.6851
-10 | -0.4325 | 0.11055 | -0.0165 | -3.9123
-9.5 | -0.4258 | 0.10197 | -0.0205 | -4.1757
-9 | -0.4143 | 0.09487 | -0.024 | -4.367
-8.5 | -0.406 | 0.08701 | -0.0282 | -4.6661
-8 | -0.4013 | 0.07844 | -0.0331 | -5.116
-7.5 | -0.3996 | 0.06919 | -0.0395 | -5.7754
-7 | -0.4009 | 0.05811 | -0.0509 | -6.899
-6.5 | -0.4004 | 0.04519 | -0.0658 | -8.8604
-6 | -0.3882 | 0.03493 | -0.0705 | -11.1137
-5.5 | -0.3623 | 0.02586 | -0.071 | -14.0101
-5 | -0.3279 | 0.01708 | -0.0686 | -19.1979
-4.5 | -0.2813 | 0.01059 | -0.0651 | -26.5628
-4 | -0.2205 | 0.00835 | -0.0627 | -26.4072
-3.5 | -0.1548 | 0.00738 | -0.0612 | -20.9756
-3 | -0.087 | 0.00688 | -0.0604 | -12.6453
-2.5 | -0.0191 | 0.00654 | -0.0599 | -2.9205
-2 | 0.0488 | 0.00631 | -0.0597 | 7.7338
-1.5 | 0.1166 | 0.0061 | -0.0597 | 19.1148
-1 | 0.1828 | 0.00578 | -0.0596 | 31.6263
-0.5 | 0.245 | 0.00494 | -0.0593 | 49.5951
0 | 0.3102 | 0.00462 | -0.0593 | 67.1429
0.5 | 0.3756 | 0.00437 | -0.0593 | 85.9497
1 | 0.4413 | 0.00422 | -0.0594 | 104.5735
1.5 | 0.5069 | 0.00415 | -0.0593 | 122.1446
2 | 0.5719 | 0.00417 | -0.059 | 137.1463
2.5 | 0.6357 | 0.00424 | -0.0583 | 149.9292
3 | 0.6986 | 0.00438 | -0.0572 | 159.4977
3.5 | 0.7612 | 0.00477 | -0.056 | 159.5807
4 | 0.8269 | 0.00605 | -0.0564 | 136.6777
4.5 | 0.8985 | 0.00717 | -0.0575 | 125.3138
5 | 0.9639 | 0.00793 | -0.0568 | 121.5511
5.5 | 1.0165 | 0.00876 | -0.0531 | 116.0388
6 | 1.0705 | 0.00975 | -0.0497 | 109.7949
6.5 | 1.1299 | 0.01053 | -0.0467 | 107.3029
7 | 1.1886 | 0.01141 | -0.0433 | 104.1718
7.5 | 1.2388 | 0.01275 | -0.0385 | 97.1608
8 | 1.2779 | 0.01436 | -0.0321 | 88.9903
8.5 | 1.3004 | 0.01718 | -0.0249 | 75.6927
9 | 1.3084 | 0.0216 | -0.0185 | 60.5741
9.5 | 1.3017 | 0.02751 | -0.0127 | 47.3173
10 | 1.2835 | 0.03472 | -0.0083 | 36.9672
10.5 | 1.2557 | 0.04332 | -0.0062 | 28.9866
11 | 1.2192 | 0.05362 | -0.0069 | 22.7378
11.5 | 1.1792 | 0.06563 | -0.0104 | 17.9674
12 | 1.1413 | 0.07889 | -0.0162 | 14.467
12.5 | 1.1058 | 0.09322 | -0.0237 | 11.8623
13 | 1.0741 | 0.10806 | -0.0316 | 9.9398
13.5 | 1.0459 | 0.12281 | -0.0389 | 8.5164
14 | 1.0206 | 0.13743 | -0.0464 | 7.4263

## 73. Re 5M Mach 0.00 (1)
BIGFOIL.COM POLAR EXPORT
GA 35A311
GA 35A311 |  |  |  | Cl Max: | 1.301 | at alpha= | 11 | deg
JavaFoil+Calcfoil stall+Eppler ext transition |  |  |  | L/D Max: | 125.429 | at alpha= | 4 | deg
Re: | 5000000 |  |  | Cd Min: | 0.00522 | at alpha= | -0.5 | deg
Mach: | 0 |  |  | Cl=0 at alpha= | -2.325 | deg
|  |  |  | @ Cl=0.1, Cd= | 0.0052913
|  |  |  | @ Cl=0.4, Cd= | 0.005382
|  |  |  | @ Cl=0.6, Cd= | 0.0056793
alpha (deg) | Cl | Cd | Cm | Cl/Cd
-13.5 | -0.483 | 0.08504 | -0.015 | -5.681
-13 | -0.493 | 0.08079 | -0.016 | -6.102
-12.5 | -0.501 | 0.07708 | -0.016 | -6.497
-12 | -0.506 | 0.07404 | -0.016 | -6.837
-11.5 | -0.51 | 0.06976 | -0.017 | -7.312
-11 | -0.511 | 0.06564 | -0.017 | -7.788
-10.5 | -0.513 | 0.05815 | -0.02 | -8.824
-10 | -0.521 | 0.04595 | -0.024 | -11.333
-9.5 | -0.497 | 0.0536 | -0.02 | -9.27
-9 | -0.493 | 0.04372 | -0.024 | -11.288
-8.5 | -0.569 | 0.00917 | -0.035 | -62.085
-8 | -0.544 | 0.00907 | -0.036 | -59.953
-7.5 | -0.513 | 0.00857 | -0.037 | -59.9
-7 | -0.479 | 0.00813 | -0.038 | -58.876
-6.5 | -0.439 | 0.00797 | -0.039 | -55.106
-6 | -0.396 | 0.00766 | -0.039 | -51.713
-5.5 | -0.35 | 0.00739 | -0.04 | -47.28
-5 | -0.3 | 0.00757 | -0.041 | -39.633
-4.5 | -0.247 | 0.00728 | -0.042 | -33.985
-4 | -0.193 | 0.00704 | -0.042 | -27.388
-3.5 | -0.137 | 0.0069 | -0.043 | -19.816
-3 | -0.079 | 0.00674 | -0.044 | -11.735
-2.5 | -0.021 | 0.00666 | -0.045 | -3.094
-2 | 0.039 | 0.00636 | -0.046 | 6.052
-1.5 | 0.098 | 0.00529 | -0.047 | 18.526
-1 | 0.158 | 0.00533 | -0.047 | 29.569
-0.5 | 0.217 | 0.00522 | -0.048 | 41.668
0 | 0.279 | 0.00522 | -0.049 | 53.438
0.5 | 0.339 | 0.00526 | -0.05 | 64.454
1 | 0.399 | 0.00538 | -0.051 | 74.195
1.5 | 0.459 | 0.0055 | -0.051 | 83.492
2 | 0.519 | 0.00551 | -0.052 | 94.326
2.5 | 0.578 | 0.00565 | -0.053 | 102.401
3 | 0.638 | 0.00573 | -0.054 | 111.318
3.5 | 0.697 | 0.00557 | -0.055 | 125.197
4 | 0.756 | 0.00603 | -0.055 | 125.429
4.5 | 0.813 | 0.0068 | -0.056 | 119.652
5 | 0.869 | 0.00904 | -0.057 | 96.175
5.5 | 0.924 | 0.00906 | -0.058 | 102.006
6 | 0.977 | 0.00932 | -0.059 | 104.758
6.5 | 1.027 | 0.00966 | -0.059 | 106.353
7 | 1.075 | 0.01007 | -0.06 | 106.703
7.5 | 1.12 | 0.01056 | -0.061 | 106.017
8 | 1.161 | 0.01102 | -0.062 | 105.404
8.5 | 1.199 | 0.01155 | -0.062 | 103.801
9 | 1.233 | 0.01212 | -0.063 | 101.738
9.5 | 1.262 | 0.01275 | -0.064 | 99.015
10 | 1.287 | 0.01336 | -0.065 | 96.267
10.5 | 1.299 | 0.01411 | -0.065 | 92.054
11 | 1.301 | 0.01483 | -0.066 | 87.701
11.5 | 1.295 | 0.01553 | -0.067 | 83.42
12 | 1.283 | 0.01639 | -0.068 | 78.238
12.5 | 1.236 | 0.0186 | -0.067 | 66.442
13 | 1.201 | 0.02051 | -0.067 | 58.568
13.5 | 1.162 | 0.02271 | -0.067 | 51.167
14 | 1.121 | 0.02491 | -0.067 | 45.005
14.5 | 1.071 | 0.029 | -0.067 | 36.944
15 | 1.001 | 0.04113 | -0.065 | 24.33
15.5 | 0.955 | 0.0453 | -0.065 | 21.092
16 | 0.874 | 0.06997 | -0.06 | 12.497

## 74. Re 5M Mach 0.00 (2)
BIGFOIL.COM POLAR EXPORT
GA 35A311
GA 35A311 |  |  |  | Cl Max: | 1.7446 | at alpha= | 18.5 | deg
XFOIL ncrit=9 |  |  |  | L/D Max: | 147.696 | at alpha= | 3.5 | deg
Re: | 5000000 |  |  | Cd Min: | 0.06943 | at alpha= | 20 | deg
Mach: | 0 |  |  | Cl=0 at alpha= | -2.3563 | deg
|  |  |  | @ Cl=0.1, Cd= | 0.0055886
|  |  |  | @ Cl=0.4, Cd= | 0.0039003
|  |  |  | @ Cl=0.6, Cd= | 0.0040847
alpha (deg) | Cl | Cd | Cm | Cl/Cd
-14.5 | -1.1178 | 0.03722 | -0.06 | -30.0322
-14 | -1.1461 | 0.03027 | -0.0581 | -37.8626
-13.5 | -1.1338 | 0.02578 | -0.0562 | -43.9798
-13 | -1.1071 | 0.02246 | -0.0544 | -49.2921
-12.5 | -1.073 | 0.01985 | -0.0528 | -54.0554
-12 | -1.0223 | 0.01753 | -0.0541 | -58.3172
-11.5 | -0.9821 | 0.01598 | -0.0522 | -61.4581
-11 | -0.9369 | 0.01465 | -0.0512 | -63.9522
-10.5 | -0.8887 | 0.01352 | -0.0505 | -65.7322
-10 | -0.8385 | 0.01256 | -0.0501 | -66.7596
-9.5 | -0.7861 | 0.01192 | -0.0499 | -65.948
-9 | -0.7329 | 0.01136 | -0.0497 | -64.5158
-8.5 | -0.6794 | 0.01079 | -0.0496 | -62.9657
-8 | -0.6283 | 0.00964 | -0.0492 | -65.1763
-7.5 | -0.5746 | 0.00899 | -0.049 | -63.9155
-7 | -0.5198 | 0.00857 | -0.049 | -60.6534
-6.5 | -0.4648 | 0.00818 | -0.0491 | -56.8215
-6 | -0.4096 | 0.00777 | -0.0491 | -52.7156
-5.5 | -0.3541 | 0.00741 | -0.0492 | -47.7868
-5 | -0.2983 | 0.00709 | -0.0493 | -42.0733
-4.5 | -0.2422 | 0.00683 | -0.0494 | -35.4612
-4 | -0.1863 | 0.0065 | -0.0495 | -28.6615
-3.5 | -0.1298 | 0.0063 | -0.0497 | -20.6032
-3 | -0.0732 | 0.00613 | -0.0499 | -11.9413
-2.5 | -0.0163 | 0.00595 | -0.0502 | -2.7395
-2 | 0.0404 | 0.00579 | -0.0505 | 6.9775
-1.5 | 0.0971 | 0.00561 | -0.0507 | 17.3084
-1 | 0.1526 | 0.0052 | -0.0509 | 29.3462
-0.5 | 0.2064 | 0.00462 | -0.0509 | 44.6753
0 | 0.262 | 0.00434 | -0.0511 | 60.3687
0.5 | 0.3171 | 0.00408 | -0.0511 | 77.7206
1 | 0.3725 | 0.00396 | -0.0513 | 94.0657
1.5 | 0.4278 | 0.00384 | -0.0513 | 111.4062
2 | 0.4824 | 0.00385 | -0.0512 | 125.2987
2.5 | 0.5366 | 0.0039 | -0.051 | 137.5897
3 | 0.5896 | 0.00402 | -0.0506 | 146.6667
3.5 | 0.641 | 0.00434 | -0.0498 | 147.6959
4 | 0.6926 | 0.00525 | -0.0496 | 131.9238
5.5 | 0.8756 | 0.00708 | -0.0549 | 123.6723
6 | 0.9216 | 0.00765 | -0.0533 | 120.4706
6.5 | 0.9694 | 0.00819 | -0.0521 | 118.3639
7 | 1.018 | 0.00879 | -0.0511 | 115.8134
7.5 | 1.0689 | 0.00923 | -0.0506 | 115.8072
8 | 1.1191 | 0.00978 | -0.05 | 114.4274
8.5 | 1.17 | 0.01022 | -0.0496 | 114.4814
9 | 1.2203 | 0.01072 | -0.0492 | 113.834
9.5 | 1.2694 | 0.0113 | -0.0486 | 112.3363
10 | 1.316 | 0.01208 | -0.0476 | 108.9404
10.5 | 1.3641 | 0.01265 | -0.0469 | 107.834
11 | 1.4108 | 0.01329 | -0.0461 | 106.155
11.5 | 1.456 | 0.01398 | -0.0451 | 104.1488
12 | 1.4984 | 0.01482 | -0.0437 | 101.1066
12.5 | 1.5347 | 0.01598 | -0.0414 | 96.0388
13 | 1.5691 | 0.01688 | -0.0387 | 92.9562
13.5 | 1.6001 | 0.01795 | -0.0359 | 89.1421
14 | 1.6288 | 0.01925 | -0.0331 | 84.613
14.5 | 1.6554 | 0.02082 | -0.0306 | 79.5101
15 | 1.6795 | 0.02271 | -0.0283 | 73.9542
15.5 | 1.7005 | 0.02497 | -0.0261 | 68.1017
16 | 1.7166 | 0.0278 | -0.024 | 61.7482
16.5 | 1.7227 | 0.03167 | -0.0218 | 54.3953
17 | 1.7314 | 0.03543 | -0.0203 | 48.8682
17.5 | 1.7392 | 0.03939 | -0.0191 | 44.1533
18 | 1.7441 | 0.04384 | -0.0182 | 39.7833
18.5 | 1.7446 | 0.04901 | -0.0178 | 35.5968
19 | 1.7412 | 0.05496 | -0.018 | 31.6812
19.5 | 1.7329 | 0.06177 | -0.0187 | 28.0541
20 | 1.7211 | 0.06943 | -0.0201 | 24.789

## 75. Re 5M Mach 0.10 (1)
BIGFOIL.COM POLAR EXPORT
GA 35A311
GA 35A311 |  |  |  | Cl Max: | 1.294 | at alpha= | 10.5 | deg
JavaFoil+Calcfoil stall+Eppler ext transition |  |  |  | L/D Max: | 126.16 | at alpha= | 4 | deg
Re: | 5000000 |  |  | Cd Min: | 0.00522 | at alpha= | 0 | deg
Mach: | 0.1 |  |  | Cl=0 at alpha= | -2.325 | deg
|  |  |  | @ Cl=0.1, Cd= | 0.005303
|  |  |  | @ Cl=0.4, Cd= | 0.0053305
|  |  |  | @ Cl=0.6, Cd= | 0.0056443
alpha (deg) | Cl | Cd | Cm | Cl/Cd
-13.5 | -0.452 | 0.08526 | -0.015 | -5.302
-13 | -0.465 | 0.08121 | -0.016 | -5.724
-12.5 | -0.475 | 0.07782 | -0.016 | -6.11
-12 | -0.484 | 0.07449 | -0.016 | -6.496
-11.5 | -0.491 | 0.07014 | -0.017 | -6.998
-11 | -0.495 | 0.06609 | -0.017 | -7.489
-10.5 | -0.498 | 0.05972 | -0.019 | -8.34
-10 | -0.499 | 0.05355 | -0.021 | -9.324
-9.5 | -0.488 | 0.0543 | -0.02 | -8.983
-9 | -0.479 | 0.04928 | -0.021 | -9.721
-8.5 | -0.564 | 0.00918 | -0.036 | -61.397
-8 | -0.54 | 0.00913 | -0.036 | -59.153
-7.5 | -0.511 | 0.00862 | -0.037 | -59.298
-7 | -0.478 | 0.00819 | -0.038 | -58.297
-6.5 | -0.439 | 0.00793 | -0.039 | -55.378
-6 | -0.397 | 0.00776 | -0.04 | -51.106
-5.5 | -0.35 | 0.00745 | -0.04 | -47.011
-5 | -0.301 | 0.00754 | -0.041 | -39.888
-4.5 | -0.248 | 0.00721 | -0.042 | -34.438
-4 | -0.194 | 0.00697 | -0.043 | -27.801
-3.5 | -0.137 | 0.00686 | -0.044 | -20.013
-3 | -0.079 | 0.00671 | -0.044 | -11.849
-2.5 | -0.021 | 0.00671 | -0.045 | -3.089
-2 | 0.039 | 0.00642 | -0.046 | 6.027
-1.5 | 0.098 | 0.0053 | -0.047 | 18.599
-1 | 0.158 | 0.00539 | -0.048 | 29.429
-0.5 | 0.219 | 0.0053 | -0.048 | 41.231
0 | 0.28 | 0.00522 | -0.049 | 53.753
0.5 | 0.341 | 0.00536 | -0.05 | 63.609
1 | 0.401 | 0.00533 | -0.051 | 75.25
1.5 | 0.462 | 0.00545 | -0.052 | 84.721
2 | 0.522 | 0.00556 | -0.052 | 93.931
2.5 | 0.581 | 0.0056 | -0.053 | 103.804
3 | 0.641 | 0.00574 | -0.054 | 111.779
3.5 | 0.701 | 0.00562 | -0.055 | 124.599
4 | 0.76 | 0.00602 | -0.056 | 126.16
4.5 | 0.817 | 0.00689 | -0.056 | 118.614
5 | 0.873 | 0.00912 | -0.057 | 95.748
5.5 | 0.928 | 0.00908 | -0.058 | 102.21
6 | 0.981 | 0.00939 | -0.059 | 104.505
6.5 | 1.031 | 0.00969 | -0.06 | 106.433
7 | 1.079 | 0.01016 | -0.06 | 106.239
7.5 | 1.124 | 0.01068 | -0.061 | 105.203
8 | 1.165 | 0.01112 | -0.062 | 104.75
8.5 | 1.201 | 0.01166 | -0.063 | 103.031
9 | 1.234 | 0.01223 | -0.063 | 100.867
9.5 | 1.262 | 0.01287 | -0.064 | 98.074
10 | 1.285 | 0.01351 | -0.065 | 95.087
10.5 | 1.294 | 0.01428 | -0.066 | 90.62
11 | 1.293 | 0.01503 | -0.067 | 86.007
11.5 | 1.283 | 0.01576 | -0.067 | 81.424
12 | 1.266 | 0.01658 | -0.068 | 76.37
12.5 | 1.212 | 0.01907 | -0.067 | 63.575
13 | 1.171 | 0.02135 | -0.067 | 54.848
13.5 | 1.13 | 0.02296 | -0.067 | 49.212
14 | 1.077 | 0.02691 | -0.067 | 40.013
14.5 | 1.016 | 0.03322 | -0.066 | 30.595
15 | 0.935 | 0.04989 | -0.063 | 18.743
15.5 | 0.832 | 0.0891 | -0.053 | 9.333

## 76. Re 5M Mach 0.10 (2)
BIGFOIL.COM POLAR EXPORT
GA 35A311
GA 35A311 |  |  |  | Cl Max: | 1.7239 | at alpha= | 18 | deg
XFOIL ncrit=9 |  |  |  | L/D Max: | 148.253 | at alpha= | 3.5 | deg
Re: | 5000000 |  |  | Cd Min: | 0.07913 | at alpha= | 20 | deg
Mach: | 0.1 |  |  | Cl=0 at alpha= | -2.3564 | deg
|  |  |  | @ Cl=0.1, Cd= | 0.0056127
|  |  |  | @ Cl=0.4, Cd= | 0.0039053
|  |  |  | @ Cl=0.6, Cd= | 0.0040808
alpha (deg) | Cl | Cd | Cm | Cl/Cd
-12.5 | -1.0229 | 0.02888 | -0.0581 | -35.419
-12 | -1.0073 | 0.02257 | -0.0571 | -44.63
-11.5 | -0.9752 | 0.01918 | -0.0552 | -50.8446
-11 | -0.936 | 0.01678 | -0.0536 | -55.7807
-10.5 | -0.8908 | 0.01496 | -0.0525 | -59.5455
-10 | -0.8423 | 0.01352 | -0.0517 | -62.3003
-9.5 | -0.791 | 0.0125 | -0.0512 | -63.28
-9 | -0.7377 | 0.01182 | -0.0509 | -62.4112
-8.5 | -0.6842 | 0.01109 | -0.0506 | -61.6952
-8 | -0.6297 | 0.01053 | -0.0505 | -59.8006
-7.5 | -0.5788 | 0.00914 | -0.0498 | -63.326
-7 | -0.5235 | 0.00869 | -0.0497 | -60.2417
-6.5 | -0.468 | 0.00829 | -0.0497 | -56.4536
-6 | -0.4124 | 0.00786 | -0.0496 | -52.4682
-5.5 | -0.3564 | 0.00747 | -0.0496 | -47.7108
-5 | -0.3003 | 0.00713 | -0.0497 | -42.1178
-4.5 | -0.2438 | 0.00685 | -0.0498 | -35.5912
-4 | -0.1875 | 0.00652 | -0.0498 | -28.7577
-3.5 | -0.1306 | 0.00631 | -0.05 | -20.6973
-3 | -0.0736 | 0.00615 | -0.0502 | -11.9675
-2.5 | -0.0164 | 0.00597 | -0.0505 | -2.7471
-2 | 0.0407 | 0.0058 | -0.0508 | 7.0172
-1.5 | 0.0977 | 0.00563 | -0.051 | 17.3535
-1 | 0.1535 | 0.00521 | -0.0512 | 29.4626
0 | 0.2635 | 0.00434 | -0.0513 | 60.7143
0.5 | 0.3189 | 0.00408 | -0.0514 | 78.1618
1.5 | 0.4303 | 0.00384 | -0.0516 | 112.0573
2 | 0.4853 | 0.00386 | -0.0515 | 125.7254
2.5 | 0.5398 | 0.00391 | -0.0513 | 138.0563
3 | 0.5932 | 0.00404 | -0.0508 | 146.8317
3.5 | 0.6449 | 0.00435 | -0.0501 | 148.2529
4 | 0.6966 | 0.00527 | -0.0498 | 132.1822
5 | 0.8188 | 0.00661 | -0.0532 | 123.8729
5.5 | 0.8804 | 0.00712 | -0.055 | 123.6517
6 | 0.9267 | 0.0077 | -0.0533 | 120.3506
6.5 | 0.9748 | 0.00825 | -0.052 | 118.1576
7 | 1.0239 | 0.00885 | -0.051 | 115.6949
7.5 | 1.0753 | 0.0093 | -0.0505 | 115.6237
8 | 1.1258 | 0.00986 | -0.0498 | 114.1785
8.5 | 1.1772 | 0.01031 | -0.0493 | 114.1804
9 | 1.2277 | 0.01083 | -0.0488 | 113.361
9.5 | 1.2769 | 0.01145 | -0.048 | 111.5197
10 | 1.3241 | 0.01222 | -0.047 | 108.3552
10.5 | 1.3723 | 0.01282 | -0.0461 | 107.0437
11 | 1.419 | 0.0135 | -0.0451 | 105.1111
11.5 | 1.4639 | 0.01425 | -0.0439 | 102.7298
12 | 1.5046 | 0.01524 | -0.042 | 98.727
12.5 | 1.5401 | 0.01633 | -0.0393 | 94.3111
13 | 1.5728 | 0.01734 | -0.0363 | 90.7036
13.5 | 1.6029 | 0.01857 | -0.0334 | 86.3166
14 | 1.6306 | 0.02007 | -0.0306 | 81.2456
14.5 | 1.6561 | 0.02188 | -0.028 | 75.6901
15 | 1.6784 | 0.02408 | -0.0257 | 69.701
15.5 | 1.6957 | 0.02685 | -0.0234 | 63.1546
16 | 1.702 | 0.03072 | -0.0209 | 55.4036
16.5 | 1.7111 | 0.03452 | -0.0192 | 49.5684
17 | 1.72 | 0.03847 | -0.0179 | 44.7102
17.5 | 1.7236 | 0.0431 | -0.0168 | 39.9907
18 | 1.7239 | 0.04836 | -0.0163 | 35.6472
18.5 | 1.7195 | 0.0545 | -0.0164 | 31.5505
19 | 1.7095 | 0.06163 | -0.0171 | 27.7381
19.5 | 1.6948 | 0.06978 | -0.0187 | 24.2878
20 | 1.674 | 0.07913 | -0.0211 | 21.1551

## 77. Re 5M Mach 0.25 (1)
BIGFOIL.COM POLAR EXPORT
GA 35A311
GA 35A311 |  |  |  | Cl Max: | 1.261 | at alpha= | 10 | deg
JavaFoil+Calcfoil stall+Eppler ext transition |  |  |  | L/D Max: | 126.503 | at alpha= | 3.5 | deg
Re: | 5000000 |  |  | Cd Min: | 0.00526 | at alpha= | 0 | deg
Mach: | 0.25 |  |  | Cl=0 at alpha= | -2.3279 | deg
|  |  |  | @ Cl=0.1, Cd= | 0.006461
|  |  |  | @ Cl=0.4, Cd= | 0.0053677
|  |  |  | @ Cl=0.6, Cd= | 0.11021
alpha (deg) | Cl | Cd | Cm | Cl/Cd
-13 | -0.187 | 0.08269 | -0.016 | -2.266
-12.5 | -0.238 | 0.07873 | -0.017 | -3.02
-12 | -0.281 | 0.07493 | -0.017 | -3.746
-11.5 | -0.318 | 0.07078 | -0.017 | -4.496
-11 | -0.35 | 0.06834 | -0.017 | -5.118
-10.5 | -0.377 | 0.06376 | -0.018 | -5.908
-10 | -0.398 | 0.06009 | -0.018 | -6.62
-9.5 | -0.413 | 0.05616 | -0.019 | -7.347
-9 | -0.42 | 0.05359 | -0.019 | -7.833
-8.5 | -0.422 | 0.04894 | -0.021 | -8.628
-8 | -0.507 | 0.00944 | -0.037 | -53.751
-7.5 | -0.491 | 0.00905 | -0.038 | -54.245
-7 | -0.467 | 0.00837 | -0.039 | -55.717
-6.5 | -0.435 | 0.0082 | -0.04 | -53.047
-6 | -0.397 | 0.0079 | -0.041 | -50.221
-5.5 | -0.353 | 0.00759 | -0.041 | -46.569
-5 | -0.305 | 0.00749 | -0.042 | -40.727
-4.5 | -0.253 | 0.00731 | -0.043 | -34.633
-4 | -0.198 | 0.00713 | -0.044 | -27.772
-3.5 | -0.141 | 0.00688 | -0.045 | -20.42
-3 | -0.081 | 0.00671 | -0.046 | -12.154
-2.5 | -0.021 | 0.00678 | -0.046 | -3.136
-2 | 0.04 | 0.00652 | -0.047 | 6.094
-1.5 | 0.101 | 0.00646 | -0.048 | 15.652
-1 | 0.163 | 0.00538 | -0.049 | 30.269
-0.5 | 0.225 | 0.00529 | -0.05 | 42.48
0 | 0.288 | 0.00526 | -0.051 | 54.831
0.5 | 0.35 | 0.0054 | -0.051 | 64.812
1 | 0.412 | 0.00536 | -0.052 | 76.877
1.5 | 0.474 | 0.00552 | -0.053 | 85.935
2 | 0.536 | 0.00554 | -0.054 | 96.797
2.5 | 0.597 | 0.00566 | -0.055 | 105.482
3 | 0.659 | 0.00578 | -0.056 | 114.047
3.5 | 0.72 | 0.00569 | -0.056 | 126.503
4 | 0.78 | 0.00626 | -0.057 | 124.743
4.5 | 0.839 | 0.0091 | -0.058 | 92.223
5 | 0.896 | 0.0094 | -0.059 | 95.344
5.5 | 0.952 | 0.00937 | -0.06 | 101.566
6 | 1.005 | 0.00967 | -0.06 | 103.9
6.5 | 1.054 | 0.01007 | -0.061 | 104.673
7 | 1.101 | 0.01053 | -0.062 | 104.524
7.5 | 1.142 | 0.0111 | -0.063 | 102.942
8 | 1.179 | 0.01168 | -0.064 | 100.924
8.5 | 1.21 | 0.01228 | -0.064 | 98.531
9 | 1.235 | 0.01294 | -0.065 | 95.416
9.5 | 1.252 | 0.01369 | -0.066 | 91.458
10 | 1.261 | 0.01439 | -0.067 | 87.674
10.5 | 1.25 | 0.01532 | -0.068 | 81.592
11 | 1.221 | 0.01636 | -0.068 | 74.612
11.5 | 1.15 | 0.01884 | -0.067 | 61.042
12 | 1.087 | 0.02049 | -0.068 | 53.075
12.5 | 1.011 | 0.02291 | -0.068 | 44.11
13 | 0.914 | 0.02907 | -0.067 | 31.423
13.5 | 0.798 | 0.04256 | -0.064 | 18.744
14 | 0.641 | 0.0918 | -0.046 | 6.986
14.5 | 0.55 | 0.10304 | -0.043 | 5.336
15 | 0.458 | 0.11021 | -0.043 | 4.154

## 78. Re 5M Mach 0.25 (2)
BIGFOIL.COM POLAR EXPORT
GA 35A311
GA 35A311 |  |  |  | Cl Max: | 1.6218 | at alpha= | 14.5 | deg
XFOIL ncrit=9 |  |  |  | L/D Max: | 149.512 | at alpha= | 3 | deg
Re: | 5000000 |  |  | Cd Min: | 0.25179 | at alpha= | -20 | deg
Mach: | 0.25 |  |  | Cl=0 at alpha= | -2.3558 | deg
|  |  |  | @ Cl=0.1, Cd= | 0.0056734
|  |  |  | @ Cl=0.4, Cd= | 0.0039734
|  |  |  | @ Cl=0.6, Cd= | 0.0040802
alpha (deg) | Cl | Cd | Cm | Cl/Cd
-20 | -0.7338 | 0.25179 | 0.0585 | -2.9143
-19.5 | -0.7181 | 0.24282 | 0.0537 | -2.9573
-19 | -0.6997 | 0.23702 | 0.0495 | -2.9521
-18.5 | -0.6813 | 0.23094 | 0.0454 | -2.9501
-18 | -0.6625 | 0.22437 | 0.0414 | -2.9527
-17.5 | -0.6449 | 0.21692 | 0.0373 | -2.973
-17 | -0.6281 | 0.20957 | 0.0333 | -2.9971
-16.5 | -0.6118 | 0.2021 | 0.0294 | -3.0272
-16 | -0.5965 | 0.19441 | 0.0255 | -3.0683
-15.5 | -0.5829 | 0.18682 | 0.0217 | -3.1201
-15 | -0.5727 | 0.17706 | 0.0177 | -3.2345
-14.5 | -0.5567 | 0.17081 | 0.0144 | -3.2592
-14 | -0.5415 | 0.16433 | 0.0112 | -3.2952
-13.5 | -0.5268 | 0.15724 | 0.008 | -3.3503
-13 | -0.5152 | 0.14927 | 0.0046 | -3.4515
-12.5 | -0.5052 | 0.14136 | 0.0014 | -3.5739
-12 | -0.4966 | 0.13326 | -0.0019 | -3.7265
-11.5 | -0.4951 | 0.12425 | -0.0055 | -3.9847
-11 | -0.5039 | 0.11316 | -0.0091 | -4.453
-10.5 | -0.502 | 0.10422 | -0.0132 | -4.8167
-10 | -0.5053 | 0.09399 | -0.0182 | -5.3761
-9.5 | -0.5113 | 0.08343 | -0.0243 | -6.1285
-8.5 | -0.6892 | 0.01776 | -0.0584 | -38.8063
-8 | -0.6452 | 0.01408 | -0.0567 | -45.8239
-7.5 | -0.594 | 0.01191 | -0.0554 | -49.8741
-7 | -0.5434 | 0.00965 | -0.0539 | -56.3109
-6.5 | -0.4856 | 0.00897 | -0.0533 | -54.136
-6 | -0.4276 | 0.00842 | -0.0529 | -50.7838
-5 | -0.3112 | 0.00742 | -0.0522 | -41.9407
-4.5 | -0.2527 | 0.00704 | -0.052 | -35.8949
-4 | -0.1938 | 0.00675 | -0.052 | -28.7111
-3.5 | -0.1353 | 0.00639 | -0.0519 | -21.1737
-3 | -0.0761 | 0.00621 | -0.052 | -12.2544
-2.5 | -0.0171 | 0.00601 | -0.0521 | -2.8453
-2 | 0.0422 | 0.00585 | -0.0524 | 7.2137
-1.5 | 0.1011 | 0.00567 | -0.0526 | 17.8307
-1 | 0.159 | 0.0053 | -0.0527 | 30
-0.5 | 0.2149 | 0.00467 | -0.0527 | 46.0171
0 | 0.2722 | 0.00437 | -0.0528 | 62.2883
0.5 | 0.3295 | 0.00412 | -0.0529 | 79.9757
1 | 0.3873 | 0.004 | -0.053 | 96.825
1.5 | 0.4446 | 0.00388 | -0.0531 | 114.5876
2 | 0.5014 | 0.00393 | -0.053 | 127.5827
3 | 0.613 | 0.0041 | -0.0523 | 149.5122
4 | 0.7186 | 0.00538 | -0.0507 | 133.5688
5 | 0.8456 | 0.00678 | -0.0541 | 124.7198
5.5 | 0.9071 | 0.00734 | -0.0552 | 123.5831
6 | 0.9544 | 0.00799 | -0.0531 | 119.4493
6.5 | 1.0041 | 0.00864 | -0.0515 | 116.2153
7 | 1.057 | 0.00916 | -0.0505 | 115.393
7.5 | 1.11 | 0.00971 | -0.0495 | 114.3151
8 | 1.1631 | 0.01027 | -0.0485 | 113.2522
8.5 | 1.2162 | 0.01083 | -0.0475 | 112.2992
9 | 1.2678 | 0.01151 | -0.0462 | 110.1477
9.5 | 1.3165 | 0.0124 | -0.0444 | 106.1694
10 | 1.3665 | 0.01313 | -0.0428 | 104.0746
10.5 | 1.4141 | 0.01398 | -0.0409 | 101.1516
11 | 1.4584 | 0.01499 | -0.0385 | 97.2915
11.5 | 1.4903 | 0.01641 | -0.0342 | 90.8166
12 | 1.5227 | 0.01777 | -0.0303 | 85.6894
12.5 | 1.5518 | 0.0195 | -0.0266 | 79.5795
13 | 1.5771 | 0.02169 | -0.0232 | 72.7109
13.5 | 1.5991 | 0.02435 | -0.0201 | 65.6715
14 | 1.6154 | 0.02767 | -0.0172 | 58.3809
14.5 | 1.6218 | 0.03203 | -0.0145 | 50.6338
15 | 1.6136 | 0.03792 | -0.0121 | 42.5527
15.5 | 1.5934 | 0.04534 | -0.0107 | 35.1434
16 | 1.5784 | 0.05293 | -0.0105 | 29.8205
16.5 | 1.5556 | 0.06209 | -0.0118 | 25.054
17 | 1.5288 | 0.07254 | -0.0144 | 21.0753
17.5 | 1.4925 | 0.085 | -0.0188 | 17.5588
18 | 1.4512 | 0.09902 | -0.0246 | 14.6556
18.5 | 1.4045 | 0.11483 | -0.0322 | 12.2311
19 | 1.3512 | 0.13257 | -0.0413 | 10.1924
19.5 | 1.2938 | 0.15209 | -0.0523 | 8.5068

## 79. Re 5M Mach 0.50 (1)
BIGFOIL.COM POLAR EXPORT
GA 35A311
GA 35A311 |  |  |  | Cl Max: | 1.238 | at alpha= | 20 | deg
JavaFoil+Calcfoil stall+Eppler ext transition |  |  |  | L/D Max: | 130.571 | at alpha= | 3.5 | deg
Re: | 5000000 |  |  | Cd Min: | 0.00543 | at alpha= | -0.5 | deg
Mach: | 0.5 |  |  | Cl=0 at alpha= | -2.3235 | deg
|  |  |  | @ Cl=0.1, Cd= | 0.0066736
|  |  |  | @ Cl=0.4, Cd= | 0.0056196
|  |  |  | @ Cl=0.6, Cd= | 0.00586
alpha (deg) | Cl | Cd | Cm | Cl/Cd
-20 | -0.961 | 0.15912 | -0.013 | -6.037
-19.5 | -0.934 | 0.15593 | -0.014 | -5.993
-19 | -0.909 | 0.1623 | -0.014 | -5.604
-18.5 | -0.884 | 0.14934 | -0.015 | -5.919
-18 | -0.858 | 0.14136 | -0.015 | -6.067
-17.5 | -0.831 | 0.13611 | -0.016 | -6.103
-17 | -0.803 | 0.13093 | -0.016 | -6.131
-16.5 | -0.774 | 0.12841 | -0.016 | -6.031
-16 | -0.747 | 0.12452 | -0.016 | -6.001
-15.5 | -0.721 | 0.11958 | -0.016 | -6.026
-15 | -0.694 | 0.11469 | -0.016 | -6.049
-14.5 | -0.667 | 0.11148 | -0.017 | -5.982
-14 | -0.64 | 0.10655 | -0.017 | -6.007
-13.5 | -0.613 | 0.10198 | -0.017 | -6.012
-13 | -0.587 | 0.09909 | -0.018 | -5.92
-12.5 | -0.559 | 0.0913 | -0.018 | -6.122
-12 | -0.532 | 0.08417 | -0.018 | -6.319
-11.5 | -0.505 | 0.07706 | -0.019 | -6.555
-11 | -0.478 | 0.07186 | -0.019 | -6.654
-10.5 | -0.451 | 0.06617 | -0.02 | -6.819
-10 | -0.425 | 0.06115 | -0.021 | -6.942
-9.5 | -0.397 | 0.05665 | -0.022 | -7.015
-9 | -0.368 | 0.06047 | -0.019 | -6.078
-8.5 | -0.341 | 0.05406 | -0.02 | -6.298
-8 | -0.315 | 0.04915 | -0.023 | -6.405
-7.5 | -0.352 | 0.01029 | -0.043 | -34.156
-7 | -0.318 | 0.00981 | -0.044 | -32.416
-6.5 | -0.284 | 0.00887 | -0.044 | -32.046
-6 | -0.203 | 0.04058 | -0.022 | -5.008
-5.5 | -0.176 | 0.03722 | -0.025 | -4.741
-5 | -0.259 | 0.00791 | -0.047 | -32.793
-4.5 | -0.256 | 0.00766 | -0.048 | -33.36
-4 | -0.211 | 0.00733 | -0.049 | -28.727
-3.5 | -0.153 | 0.00734 | -0.05 | -20.871
-3 | -0.09 | 0.00713 | -0.051 | -12.603
-2.5 | -0.024 | 0.00694 | -0.052 | -3.401
-2 | 0.044 | 0.00656 | -0.053 | 6.748
-1.5 | 0.113 | 0.0067 | -0.054 | 16.845
-1 | 0.182 | 0.0055 | -0.055 | 33.069
-0.5 | 0.251 | 0.00543 | -0.056 | 46.21
0 | 0.322 | 0.00563 | -0.056 | 57.286
0.5 | 0.392 | 0.00563 | -0.057 | 69.544
1 | 0.461 | 0.00554 | -0.058 | 83.221
1.5 | 0.53 | 0.00582 | -0.059 | 91.107
2 | 0.6 | 0.00586 | -0.06 | 102.362
2.5 | 0.667 | 0.006 | -0.061 | 111.172
3 | 0.736 | 0.0062 | -0.062 | 118.582
3.5 | 0.804 | 0.00616 | -0.063 | 130.571
4 | 0.87 | 0.00708 | -0.064 | 122.872
4.5 | 0.934 | 0.01029 | -0.065 | 90.776
5 | 0.993 | 0.01074 | -0.066 | 92.519
5.5 | 1.048 | 0.01128 | -0.067 | 92.857
6 | 1.093 | 0.01142 | -0.068 | 95.763
6.5 | 1.125 | 0.0121 | -0.068 | 92.978
7 | 1.133 | 0.01299 | -0.069 | 87.195
7.5 | 1.085 | 0.01405 | -0.07 | 77.275
8 | 0.712 | 0.01499 | -0.071 | 47.484
8.5 | 0.746 | 0.01639 | -0.072 | 45.52
9 | 0.762 | 0.01827 | -0.071 | 41.729
9.5 | 0.783 | 0.02176 | -0.071 | 35.984
10 | 0.812 | 0.02325 | -0.071 | 34.928
10.5 | 0.718 | 0.07079 | -0.044 | 10.145
11 | 0.737 | 0.08303 | -0.036 | 8.882
11.5 | 0.765 | 0.08612 | -0.037 | 8.878
12 | 0.795 | 0.09171 | -0.042 | 8.674
12.5 | 0.827 | 0.09565 | -0.046 | 8.648
13 | 0.851 | 0.10047 | -0.044 | 8.467
13.5 | 0.878 | 0.1066 | -0.044 | 8.239
14 | 0.909 | 0.10841 | -0.047 | 8.383
14.5 | 0.94 | 0.11141 | -0.05 | 8.433
15 | 0.971 | 0.11494 | -0.052 | 8.444
15.5 | 0.998 | 0.12328 | -0.053 | 8.095
16 | 1.022 | 0.13547 | -0.052 | 7.546
16.5 | 1.045 | 0.13055 | -0.051 | 8.006
17 | 1.072 | 0.13418 | -0.052 | 7.992
17.5 | 1.104 | 0.13502 | -0.055 | 8.179
18 | 1.14 | 0.13646 | -0.058 | 8.354
18.5 | 1.173 | 0.13887 | -0.061 | 8.444
19 | 1.199 | 0.14811 | -0.061 | 8.094
19.5 | 1.218 | 0.16533 | -0.059 | 7.369
20 | 1.238 | 0.15775 | -0.057 | 7.845

## 80. Re 5M Mach 0.50 (2)
BIGFOIL.COM POLAR EXPORT
GA 35A311
GA 35A311 |  |  |  | Cl Max: | 1.328 | at alpha= | 9 | deg
XFOIL ncrit=9 |  |  |  | L/D Max: | 159.252 | at alpha= | 3 | deg
Re: | 5000000 |  |  | Cd Min: | 0.27448 | at alpha= | -20 | deg
Mach: | 0.5 |  |  | Cl=0 at alpha= | -2.3565 | deg
|  |  |  | @ Cl=0.1, Cd= | 0.0059114
|  |  |  | @ Cl=0.4, Cd= | 0.0042325
|  |  |  | @ Cl=0.6, Cd= | 0.0042103
alpha (deg) | Cl | Cd | Cm | Cl/Cd
-20 | -0.7906 | 0.27448 | 0.0681 | -2.8804
-19.5 | -0.7681 | 0.26598 | 0.0627 | -2.8878
-19 | -0.7458 | 0.25731 | 0.0575 | -2.8984
-18.5 | -0.7245 | 0.24898 | 0.0523 | -2.9099
-18 | -0.7017 | 0.24152 | 0.0474 | -2.9053
-17.5 | -0.6785 | 0.23316 | 0.0426 | -2.91
-17 | -0.6566 | 0.22468 | 0.0378 | -2.9224
-16.5 | -0.6352 | 0.21633 | 0.0331 | -2.9363
-16 | -0.6145 | 0.20805 | 0.0285 | -2.9536
-15.5 | -0.38 | 0.15927 | -0.0073 | -2.3859
-15 | -0.3671 | 0.15471 | -0.0099 | -2.3728
-14.5 | -0.3561 | 0.15039 | -0.0117 | -2.3678
-14 | -0.3472 | 0.14512 | -0.0138 | -2.3925
-13.5 | -0.3397 | 0.14009 | -0.016 | -2.4249
-13 | -0.3361 | 0.13593 | -0.0177 | -2.4726
-12.5 | -0.3311 | 0.13076 | -0.0196 | -2.5321
-12 | -0.3244 | 0.1246 | -0.022 | -2.6035
-11.5 | -0.4619 | 0.13614 | -0.0055 | -3.3928
-10 | -0.4333 | 0.11075 | -0.0163 | -3.9124
-9.5 | -0.4266 | 0.10204 | -0.0202 | -4.1807
-9 | -0.42 | 0.09339 | -0.0243 | -4.4973
-8.5 | -0.4184 | 0.08411 | -0.0293 | -4.9744
-8 | -0.4164 | 0.07518 | -0.0348 | -5.5387
-7.5 | -0.4166 | 0.06561 | -0.0419 | -6.3496
-7 | -0.4202 | 0.05282 | -0.0587 | -7.9553
-6 | -0.3994 | 0.03216 | -0.0711 | -12.4192
-5.5 | -0.3724 | 0.02316 | -0.0707 | -16.0794
-5 | -0.3344 | 0.01527 | -0.0681 | -21.8991
-4.5 | -0.2848 | 0.00971 | -0.0647 | -29.3306
-4 | -0.2216 | 0.00801 | -0.0626 | -27.6654
-3.5 | -0.1554 | 0.00709 | -0.0612 | -21.9182
-3 | -0.0879 | 0.00653 | -0.0603 | -13.4609
-2 | 0.0487 | 0.00604 | -0.0597 | 8.0629
-1.5 | 0.1165 | 0.00587 | -0.0597 | 19.8467
-1 | 0.1836 | 0.0056 | -0.0598 | 32.7857
-0.5 | 0.2471 | 0.00495 | -0.0596 | 49.9192
0 | 0.3115 | 0.00449 | -0.0595 | 69.3764
0.5 | 0.3772 | 0.00426 | -0.0596 | 88.5446
1 | 0.4435 | 0.00418 | -0.0597 | 106.1005
1.5 | 0.509 | 0.0041 | -0.0597 | 124.1463
2 | 0.5739 | 0.00417 | -0.0594 | 137.6259
2.5 | 0.6386 | 0.00427 | -0.059 | 149.555
3 | 0.7023 | 0.00441 | -0.0582 | 159.2517
3.5 | 0.7618 | 0.00487 | -0.0566 | 156.4271
4 | 0.818 | 0.00599 | -0.0546 | 136.5609
4.5 | 0.889 | 0.00693 | -0.0555 | 128.2828
5 | 0.9657 | 0.00766 | -0.057 | 126.0705
5.5 | 1.0195 | 0.00851 | -0.0536 | 119.8002
6 | 1.0755 | 0.00938 | -0.0504 | 114.6588
6.5 | 1.1369 | 0.01006 | -0.0476 | 113.0119
7 | 1.1962 | 0.01093 | -0.0443 | 109.4419
7.5 | 1.252 | 0.01202 | -0.0401 | 104.1597
8 | 1.2959 | 0.01353 | -0.034 | 95.7797
8.5 | 1.3203 | 0.01605 | -0.0264 | 82.2617
9 | 1.328 | 0.02029 | -0.0193 | 65.451
9.5 | 1.3206 | 0.02615 | -0.0131 | 50.501
10 | 1.2964 | 0.03371 | -0.0083 | 38.4574
10.5 | 1.263 | 0.04267 | -0.006 | 29.5993
11 | 1.2258 | 0.05294 | -0.0065 | 23.1545
11.5 | 1.1876 | 0.06469 | -0.0099 | 18.3583
12 | 1.1506 | 0.07774 | -0.0156 | 14.8006
12.5 | 1.1159 | 0.09183 | -0.0229 | 12.1518
13 | 1.0849 | 0.10643 | -0.0306 | 10.1936
13.5 | 1.0577 | 0.12097 | -0.0379 | 8.7435
14 | 1.0339 | 0.13514 | -0.045 | 7.6506

## 81. Re 6M Mach 0.00 (1)
BIGFOIL.COM POLAR EXPORT
GA 35A311
GA 35A311 |  |  |  | Cl Max: | 1.301 | at alpha= | 11 | deg
JavaFoil+Calcfoil stall+Eppler ext transition |  |  |  | L/D Max: | 117.795 | at alpha= | 4 | deg
Re: | 6000000 |  |  | Cd Min: | 0.00519 | at alpha= | -0.5 | deg
Mach: | 0 |  |  | Cl=0 at alpha= | -2.325 | deg
|  |  |  | @ Cl=0.1, Cd= | 0.005262
|  |  |  | @ Cl=0.4, Cd= | 0.0053713
|  |  |  | @ Cl=0.6, Cd= | 0.005637
alpha (deg) | Cl | Cd | Cm | Cl/Cd
-15 | -0.447 | 0.09759 | -0.015 | -4.584
-14.5 | -0.46 | 0.09382 | -0.015 | -4.903
-14 | -0.472 | 0.08921 | -0.015 | -5.293
-13.5 | -0.484 | 0.08363 | -0.016 | -5.789
-13 | -0.494 | 0.07898 | -0.016 | -6.257
-12.5 | -0.502 | 0.07599 | -0.016 | -6.6
-12 | -0.507 | 0.07266 | -0.017 | -6.978
-11.5 | -0.511 | 0.06863 | -0.017 | -7.444
-11 | -0.513 | 0.06412 | -0.018 | -7.995
-10.5 | -0.566 | 0.02555 | -0.028 | -22.139
-10 | -0.616 | 0.01013 | -0.033 | -60.86
-9.5 | -0.595 | 0.01114 | -0.033 | -53.413
-9 | -0.59 | 0.00933 | -0.035 | -63.161
-8.5 | -0.569 | 0.00893 | -0.035 | -63.696
-8 | -0.544 | 0.00857 | -0.036 | -63.43
-7.5 | -0.513 | 0.00828 | -0.037 | -62.03
-7 | -0.479 | 0.00791 | -0.038 | -60.533
-6.5 | -0.439 | 0.00779 | -0.039 | -56.379
-6 | -0.396 | 0.00749 | -0.039 | -52.921
-5.5 | -0.35 | 0.00722 | -0.04 | -48.428
-5 | -0.3 | 0.00741 | -0.041 | -40.445
-4.5 | -0.247 | 0.00699 | -0.042 | -35.411
-4 | -0.193 | 0.00686 | -0.042 | -28.132
-3.5 | -0.137 | 0.00671 | -0.043 | -20.381
-3 | -0.079 | 0.0066 | -0.044 | -11.99
-2.5 | -0.021 | 0.00654 | -0.045 | -3.152
-2 | 0.039 | 0.00624 | -0.046 | 6.174
-1.5 | 0.098 | 0.00526 | -0.047 | 18.643
-1 | 0.158 | 0.00532 | -0.047 | 29.64
-0.5 | 0.217 | 0.00519 | -0.048 | 41.911
0 | 0.279 | 0.00525 | -0.049 | 53.115
0.5 | 0.339 | 0.0052 | -0.05 | 65.253
1 | 0.399 | 0.00537 | -0.051 | 74.397
1.5 | 0.459 | 0.00545 | -0.051 | 84.229
2 | 0.519 | 0.00549 | -0.052 | 94.6
2.5 | 0.578 | 0.00556 | -0.053 | 103.958
3 | 0.638 | 0.00577 | -0.054 | 110.54
3.5 | 0.697 | 0.00599 | -0.055 | 116.478
4 | 0.756 | 0.00642 | -0.055 | 117.795
4.5 | 0.813 | 0.00726 | -0.056 | 112.053
5 | 0.869 | 0.0089 | -0.057 | 97.7
5.5 | 0.924 | 0.00892 | -0.058 | 103.605
6 | 0.977 | 0.00917 | -0.059 | 106.517
6.5 | 1.027 | 0.00943 | -0.059 | 108.901
7 | 1.075 | 0.00977 | -0.06 | 110.007
7.5 | 1.12 | 0.0102 | -0.061 | 109.733
8 | 1.161 | 0.01068 | -0.062 | 108.711
8.5 | 1.199 | 0.0112 | -0.062 | 107.104
9 | 1.233 | 0.01174 | -0.063 | 105.027
9.5 | 1.262 | 0.01234 | -0.064 | 102.255
10 | 1.287 | 0.01294 | -0.065 | 99.411
10.5 | 1.299 | 0.01363 | -0.065 | 95.279
11 | 1.301 | 0.01432 | -0.066 | 90.861
11.5 | 1.295 | 0.01503 | -0.067 | 86.177
12 | 1.283 | 0.01577 | -0.068 | 81.336
12.5 | 1.263 | 0.01669 | -0.068 | 75.708
13 | 1.205 | 0.01956 | -0.067 | 61.631
13.5 | 1.167 | 0.02149 | -0.067 | 54.293
14 | 1.125 | 0.02355 | -0.068 | 47.793
14.5 | 1.076 | 0.02726 | -0.067 | 39.478
15 | 1.013 | 0.03609 | -0.066 | 28.057
15.5 | 0.967 | 0.03994 | -0.066 | 24.203
16 | 0.903 | 0.05311 | -0.064 | 16.994

## 82. Re 6M Mach 0.00 (2)
BIGFOIL.COM POLAR EXPORT
GA 35A311
GA 35A311 |  |  |  | Cl Max: | 1.7848 | at alpha= | 18.5 | deg
XFOIL ncrit=9 |  |  |  | L/D Max: | 143.942 | at alpha= | 3 | deg
Re: | 6000000 |  |  | Cd Min: | 0.06286 | at alpha= | 20 | deg
Mach: | 0 |  |  | Cl=0 at alpha= | -2.3541 | deg
|  |  |  | @ Cl=0.1, Cd= | 0.0054382
|  |  |  | @ Cl=0.4, Cd= | 0.0039317
|  |  |  | @ Cl=0.6, Cd= | 0.0041817
alpha (deg) | Cl | Cd | Cm | Cl/Cd
-16.5 | -1.243 | 0.04639 | -0.0525 | -26.7946
-16 | -1.2887 | 0.03363 | -0.062 | -38.32
-15.5 | -1.3023 | 0.02886 | -0.0594 | -45.1247
-15 | -1.2851 | 0.02569 | -0.0572 | -50.0234
-14.5 | -1.2568 | 0.02309 | -0.0555 | -54.4305
-14 | -1.2222 | 0.02091 | -0.0541 | -58.4505
-13.5 | -1.1835 | 0.01904 | -0.0528 | -62.1586
-13 | -1.1423 | 0.0174 | -0.0516 | -65.6494
-12.5 | -1.0881 | 0.01583 | -0.0529 | -68.7366
-12 | -1.0441 | 0.0147 | -0.0514 | -71.0272
-11.5 | -0.9973 | 0.0137 | -0.0505 | -72.7956
-11 | -0.9481 | 0.0128 | -0.0499 | -74.0703
-10.5 | -0.8974 | 0.01199 | -0.0494 | -74.8457
-10 | -0.8452 | 0.01132 | -0.0492 | -74.6643
-9.5 | -0.7919 | 0.0108 | -0.0491 | -73.3241
-9 | -0.7381 | 0.01031 | -0.049 | -71.5907
-8.5 | -0.6837 | 0.0099 | -0.049 | -69.0606
-8 | -0.6287 | 0.00954 | -0.0491 | -65.9015
-7.5 | -0.5766 | 0.00858 | -0.0487 | -67.2028
-7 | -0.522 | 0.0081 | -0.0487 | -64.4444
-6.5 | -0.4667 | 0.00773 | -0.0487 | -60.3752
-6 | -0.4112 | 0.00737 | -0.0488 | -55.7938
-5.5 | -0.3554 | 0.00706 | -0.0489 | -50.3399
-5 | -0.2995 | 0.00678 | -0.049 | -44.174
-4.5 | -0.2432 | 0.00653 | -0.0492 | -37.2435
-4 | -0.1866 | 0.00634 | -0.0495 | -29.4322
-3 | -0.0734 | 0.00594 | -0.0499 | -12.3569
-2.5 | -0.0166 | 0.00577 | -0.0502 | -2.8769
-2 | 0.0403 | 0.00563 | -0.0505 | 7.1581
-1.5 | 0.0971 | 0.00546 | -0.0508 | 17.7839
-0.5 | 0.2077 | 0.00463 | -0.051 | 44.8596
0 | 0.2626 | 0.00428 | -0.0511 | 61.3551
0.5 | 0.318 | 0.00406 | -0.0513 | 78.3251
1 | 0.3736 | 0.00397 | -0.0514 | 94.1058
1.5 | 0.4287 | 0.00389 | -0.0515 | 110.2057
2 | 0.4833 | 0.00392 | -0.0515 | 123.2908
2.5 | 0.5382 | 0.00397 | -0.0515 | 135.5668
3 | 0.5916 | 0.00411 | -0.0512 | 143.9416
3.5 | 0.642 | 0.00454 | -0.0504 | 141.4097
4 | 0.69 | 0.00528 | -0.0492 | 130.6818
4.5 | 0.7475 | 0.00589 | -0.0501 | 126.91
5.5 | 0.8695 | 0.0069 | -0.0535 | 126.0145
6 | 0.9234 | 0.00749 | -0.0537 | 123.2844
6.5 | 0.9711 | 0.00799 | -0.0524 | 121.5394
7 | 1.0204 | 0.00851 | -0.0515 | 119.906
7.5 | 1.0714 | 0.00895 | -0.051 | 119.7095
8 | 1.1223 | 0.00941 | -0.0505 | 119.2667
8.5 | 1.1736 | 0.00984 | -0.0502 | 119.2683
9 | 1.224 | 0.01033 | -0.0498 | 118.4898
9.5 | 1.273 | 0.01094 | -0.0491 | 116.362
10 | 1.3217 | 0.01154 | -0.0485 | 114.5321
10.5 | 1.3703 | 0.01209 | -0.0479 | 113.3416
11 | 1.4177 | 0.0127 | -0.0471 | 111.6299
11.5 | 1.4631 | 0.01341 | -0.0461 | 109.1051
12 | 1.5047 | 0.01436 | -0.0446 | 104.7841
12.5 | 1.5466 | 0.01516 | -0.0431 | 102.0185
13 | 1.5849 | 0.01599 | -0.0411 | 99.1182
13.5 | 1.6169 | 0.01696 | -0.0382 | 95.3361
14 | 1.6461 | 0.01815 | -0.0352 | 90.6942
14.5 | 1.6729 | 0.0196 | -0.0324 | 85.352
15 | 1.6965 | 0.02141 | -0.0298 | 79.2387
15.5 | 1.7156 | 0.02375 | -0.0272 | 72.2358
16 | 1.731 | 0.02656 | -0.0249 | 65.1732
16.5 | 1.7491 | 0.02926 | -0.0232 | 59.7779
17 | 1.7641 | 0.03234 | -0.0217 | 54.5485
17.5 | 1.7749 | 0.03592 | -0.0203 | 49.4126
18 | 1.7818 | 0.03996 | -0.0191 | 44.5896
18.5 | 1.7848 | 0.04464 | -0.0183 | 39.9821
19 | 1.784 | 0.04997 | -0.018 | 35.7014
19.5 | 1.7796 | 0.05605 | -0.0182 | 31.7502
20 | 1.7711 | 0.06286 | -0.019 | 28.1753

## 83. Re 6M Mach 0.10 (1)
BIGFOIL.COM POLAR EXPORT
GA 35A311
GA 35A311 |  |  |  | Cl Max: | 1.294 | at alpha= | 10.5 | deg
JavaFoil+Calcfoil stall+Eppler ext transition |  |  |  | L/D Max: | 117.943 | at alpha= | 3.5 | deg
Re: | 6000000 |  |  | Cd Min: | 0.0052 | at alpha= | 0 | deg
Mach: | 0.1 |  |  | Cl=0 at alpha= | -2.325 | deg
|  |  |  | @ Cl=0.1, Cd= | 0.0053103
|  |  |  | @ Cl=0.4, Cd= | 0.0052713
|  |  |  | @ Cl=0.6, Cd= | 0.0056638
alpha (deg) | Cl | Cd | Cm | Cl/Cd
-15 | -0.408 | 0.09764 | -0.015 | -4.177
-14.5 | -0.423 | 0.0938 | -0.015 | -4.51
-14 | -0.438 | 0.08914 | -0.015 | -4.915
-13.5 | -0.453 | 0.08391 | -0.016 | -5.398
-13 | -0.466 | 0.07955 | -0.016 | -5.855
-12.5 | -0.476 | 0.07651 | -0.016 | -6.222
-12 | -0.485 | 0.07321 | -0.017 | -6.621
-11.5 | -0.492 | 0.06908 | -0.017 | -7.119
-11 | -0.496 | 0.06501 | -0.018 | -7.626
-10.5 | -0.505 | 0.05407 | -0.022 | -9.344
-10 | -0.603 | 0.01038 | -0.033 | -58.081
-9.5 | -0.5 | 0.0451 | -0.024 | -11.096
-9 | -0.582 | 0.00944 | -0.035 | -61.613
-8.5 | -0.564 | 0.00898 | -0.036 | -62.742
-8 | -0.54 | 0.00892 | -0.036 | -60.514
-7.5 | -0.511 | 0.00836 | -0.037 | -61.172
-7 | -0.478 | 0.00797 | -0.038 | -59.94
-6.5 | -0.439 | 0.00775 | -0.039 | -56.656
-6 | -0.397 | 0.00759 | -0.04 | -52.304
-5.5 | -0.35 | 0.00727 | -0.04 | -48.172
-5 | -0.301 | 0.00734 | -0.041 | -41.002
-4.5 | -0.248 | 0.00702 | -0.042 | -35.363
-4 | -0.194 | 0.00682 | -0.043 | -28.409
-3.5 | -0.137 | 0.00665 | -0.044 | -20.654
-3 | -0.079 | 0.00652 | -0.044 | -12.185
-2.5 | -0.021 | 0.00656 | -0.045 | -3.157
-2 | 0.039 | 0.00631 | -0.046 | 6.137
-1.5 | 0.099 | 0.00531 | -0.047 | 18.553
-1 | 0.158 | 0.00533 | -0.048 | 29.745
-0.5 | 0.219 | 0.00521 | -0.048 | 41.927
0 | 0.28 | 0.0052 | -0.049 | 53.974
0.5 | 0.341 | 0.00535 | -0.05 | 63.738
1 | 0.401 | 0.00527 | -0.051 | 76.157
1.5 | 0.462 | 0.00545 | -0.052 | 84.702
2 | 0.522 | 0.00548 | -0.052 | 95.161
2.5 | 0.581 | 0.00561 | -0.053 | 103.607
3 | 0.641 | 0.00578 | -0.054 | 110.873
3.5 | 0.701 | 0.00594 | -0.055 | 117.943
4 | 0.76 | 0.00649 | -0.056 | 117.135
4.5 | 0.817 | 0.00726 | -0.056 | 112.627
5 | 0.873 | 0.00896 | -0.057 | 97.535
5.5 | 0.928 | 0.00894 | -0.058 | 103.824
6 | 0.981 | 0.00918 | -0.059 | 106.805
6.5 | 1.031 | 0.0095 | -0.06 | 108.56
7 | 1.079 | 0.00981 | -0.06 | 110.051
7.5 | 1.124 | 0.01032 | -0.061 | 108.835
8 | 1.165 | 0.01078 | -0.062 | 108.046
8.5 | 1.201 | 0.0113 | -0.063 | 106.34
9 | 1.234 | 0.01185 | -0.063 | 104.132
9.5 | 1.262 | 0.01245 | -0.064 | 101.341
10 | 1.285 | 0.01309 | -0.065 | 98.167
10.5 | 1.294 | 0.0138 | -0.066 | 93.8
11 | 1.293 | 0.01451 | -0.067 | 89.131
11.5 | 1.283 | 0.01526 | -0.067 | 84.121
12 | 1.266 | 0.01604 | -0.068 | 78.95
12.5 | 1.216 | 0.01825 | -0.067 | 66.611
13 | 1.175 | 0.02029 | -0.067 | 57.944
13.5 | 1.134 | 0.02175 | -0.068 | 52.142
14 | 1.082 | 0.02528 | -0.067 | 42.785
14.5 | 1.023 | 0.03051 | -0.067 | 33.542
15 | 0.954 | 0.04111 | -0.065 | 23.202
15.5 | 0.868 | 0.06452 | -0.06 | 13.447

## 84. Re 6M Mach 0.10 (2)
BIGFOIL.COM POLAR EXPORT
GA 35A311
GA 35A311 |  |  |  | Cl Max: | 1.7654 | at alpha= | 18 | deg
XFOIL ncrit=9 |  |  |  | L/D Max: | 144.466 | at alpha= | 3 | deg
Re: | 6000000 |  |  | Cd Min: | 0.07119 | at alpha= | 20 | deg
Mach: | 0.1 |  |  | Cl=0 at alpha= | -2.354 | deg
|  |  |  | @ Cl=0.1, Cd= | 0.0054577
|  |  |  | @ Cl=0.4, Cd= | 0.0039395
|  |  |  | @ Cl=0.6, Cd= | 0.0041617
alpha (deg) | Cl | Cd | Cm | Cl/Cd
-14.5 | -1.1354 | 0.03694 | -0.0622 | -30.7363
-14 | -1.1643 | 0.02996 | -0.0601 | -38.8618
-13.5 | -1.1526 | 0.02525 | -0.058 | -45.6475
-13 | -1.1256 | 0.02181 | -0.0561 | -51.6094
-12.5 | -1.0846 | 0.01903 | -0.0557 | -56.9942
-11.5 | -0.9996 | 0.01539 | -0.0529 | -64.9513
-11 | -0.9522 | 0.01402 | -0.052 | -67.9173
-10.5 | -0.9025 | 0.01287 | -0.0513 | -70.1243
-10 | -0.8511 | 0.0119 | -0.0507 | -71.521
-9.5 | -0.7977 | 0.01122 | -0.0504 | -71.0963
-9 | -0.7438 | 0.0106 | -0.0501 | -70.1698
-8.5 | -0.6891 | 0.01008 | -0.05 | -68.3631
-8 | -0.6337 | 0.00966 | -0.0499 | -65.6004
-7.5 | -0.5804 | 0.00881 | -0.0496 | -65.8797
-7 | -0.5258 | 0.00821 | -0.0494 | -64.0438
-6.5 | -0.47 | 0.00781 | -0.0494 | -60.1793
-6 | -0.414 | 0.00744 | -0.0494 | -55.6452
-5.5 | -0.3579 | 0.00711 | -0.0494 | -50.3376
-5 | -0.3015 | 0.00682 | -0.0495 | -44.2082
-4.5 | -0.2448 | 0.00656 | -0.0496 | -37.3171
-4 | -0.1878 | 0.00635 | -0.0498 | -29.5748
-3.5 | -0.1312 | 0.00611 | -0.0499 | -21.473
-2.5 | -0.0167 | 0.00578 | -0.0505 | -2.8893
-2 | 0.0405 | 0.00564 | -0.0507 | 7.1809
-1.5 | 0.0977 | 0.00547 | -0.051 | 17.8611
-1 | 0.1539 | 0.00517 | -0.0512 | 29.7679
-0.5 | 0.2089 | 0.00464 | -0.0513 | 45.0216
0 | 0.2642 | 0.00428 | -0.0514 | 61.729
0.5 | 0.3199 | 0.00406 | -0.0516 | 78.7931
1 | 0.3759 | 0.00397 | -0.0517 | 94.6851
1.5 | 0.4313 | 0.0039 | -0.0518 | 110.5897
2 | 0.4862 | 0.00393 | -0.0517 | 123.715
2.5 | 0.5414 | 0.00398 | -0.0517 | 136.0302
3 | 0.5952 | 0.00412 | -0.0514 | 144.466
3.5 | 0.6458 | 0.00456 | -0.0506 | 141.6228
4 | 0.6941 | 0.0053 | -0.0494 | 130.9623
4.5 | 0.7519 | 0.00591 | -0.0503 | 127.225
5.5 | 0.8748 | 0.00693 | -0.0536 | 126.2338
6 | 0.9286 | 0.00753 | -0.0537 | 123.3201
6.5 | 0.9767 | 0.00804 | -0.0524 | 121.4801
7 | 1.0265 | 0.00856 | -0.0515 | 119.9182
7.5 | 1.0778 | 0.00902 | -0.0509 | 119.49
8 | 1.1293 | 0.00948 | -0.0504 | 119.1245
8.5 | 1.1809 | 0.00992 | -0.0499 | 119.0423
9 | 1.2316 | 0.01044 | -0.0494 | 117.9693
9.5 | 1.2804 | 0.01112 | -0.0485 | 115.1439
10 | 1.3301 | 0.01167 | -0.0479 | 113.976
10.5 | 1.3789 | 0.01225 | -0.0472 | 112.5633
11 | 1.4262 | 0.01291 | -0.0462 | 110.4725
11.5 | 1.4712 | 0.0137 | -0.0449 | 107.3869
12 | 1.5127 | 0.01466 | -0.0432 | 103.1855
12.5 | 1.5545 | 0.01548 | -0.0415 | 100.4199
13 | 1.5895 | 0.0164 | -0.0387 | 96.9207
13.5 | 1.6202 | 0.01751 | -0.0355 | 92.53
14 | 1.6483 | 0.01889 | -0.0325 | 87.2578
14.5 | 1.6735 | 0.02061 | -0.0296 | 81.1984
15 | 1.6935 | 0.02289 | -0.0268 | 73.9843
15.5 | 1.7097 | 0.02566 | -0.0242 | 66.629
16 | 1.7289 | 0.02835 | -0.0223 | 60.9841
16.5 | 1.7443 | 0.03148 | -0.0206 | 55.4098
17 | 1.7559 | 0.03504 | -0.0191 | 50.1113
17.5 | 1.7626 | 0.03917 | -0.0177 | 44.9987
18 | 1.7654 | 0.04393 | -0.0168 | 40.1867
18.5 | 1.7636 | 0.04944 | -0.0163 | 35.6715
19 | 1.7581 | 0.05575 | -0.0165 | 31.5354
19.5 | 1.7476 | 0.06293 | -0.0173 | 27.7705
20 | 1.7321 | 0.07119 | -0.019 | 24.3307

## 85. Re 6M Mach 0.25 (1)
BIGFOIL.COM POLAR EXPORT
GA 35A311
GA 35A311 |  |  |  | Cl Max: | 1.261 | at alpha= | 10 | deg
JavaFoil+Calcfoil stall+Eppler ext transition |  |  |  | L/D Max: | 119.62 | at alpha= | 3.5 | deg
Re: | 6000000 |  |  | Cd Min: | 0.00524 | at alpha= | -0.5 | deg
Mach: | 0.25 |  |  | Cl=0 at alpha= | -2.3279 | deg
|  |  |  | @ Cl=0.1, Cd= | 0.0063034
|  |  |  | @ Cl=0.4, Cd= | 0.0053177
|  |  |  | @ Cl=0.6, Cd= | 0.1078
alpha (deg) | Cl | Cd | Cm | Cl/Cd
-13.5 | -0.112 | 0.08593 | -0.016 | -1.308
-13 | -0.188 | 0.08151 | -0.017 | -2.301
-12.5 | -0.238 | 0.07772 | -0.017 | -3.062
-12 | -0.281 | 0.07382 | -0.017 | -3.806
-11.5 | -0.319 | 0.07007 | -0.018 | -4.546
-11 | -0.35 | 0.06705 | -0.018 | -5.224
-10.5 | -0.377 | 0.06303 | -0.018 | -5.987
-10 | -0.399 | 0.05907 | -0.019 | -6.747
-9.5 | -0.414 | 0.05433 | -0.02 | -7.627
-9 | -0.421 | 0.05257 | -0.02 | -8.003
-8.5 | -0.515 | 0.00953 | -0.037 | -54.038
-8 | -0.507 | 0.00911 | -0.037 | -55.65
-7.5 | -0.491 | 0.00858 | -0.038 | -57.237
-7 | -0.467 | 0.00817 | -0.039 | -57.123
-6.5 | -0.435 | 0.00789 | -0.04 | -55.114
-6 | -0.397 | 0.00771 | -0.041 | -51.462
-5.5 | -0.353 | 0.00739 | -0.041 | -47.806
-5 | -0.305 | 0.00731 | -0.042 | -41.756
-4.5 | -0.253 | 0.00709 | -0.043 | -35.695
-4 | -0.198 | 0.00691 | -0.044 | -28.63
-3.5 | -0.141 | 0.0067 | -0.045 | -20.972
-3 | -0.081 | 0.00653 | -0.046 | -12.48
-2.5 | -0.021 | 0.00659 | -0.046 | -3.227
-2 | 0.04 | 0.00651 | -0.047 | 6.103
-1.5 | 0.101 | 0.0063 | -0.048 | 16.046
-1 | 0.163 | 0.00535 | -0.049 | 30.429
-0.5 | 0.225 | 0.00524 | -0.05 | 42.82
0 | 0.288 | 0.00525 | -0.051 | 54.908
0.5 | 0.35 | 0.00535 | -0.051 | 65.465
1 | 0.412 | 0.00531 | -0.052 | 77.59
1.5 | 0.474 | 0.00548 | -0.053 | 86.584
2 | 0.536 | 0.00549 | -0.054 | 97.666
2.5 | 0.597 | 0.0056 | -0.055 | 106.697
3 | 0.659 | 0.00583 | -0.056 | 112.963
3.5 | 0.72 | 0.00602 | -0.056 | 119.62
4 | 0.78 | 0.00666 | -0.057 | 117.221
4.5 | 0.839 | 0.00896 | -0.058 | 93.663
5 | 0.896 | 0.00922 | -0.059 | 97.235
5.5 | 0.952 | 0.00921 | -0.06 | 103.335
6 | 1.005 | 0.0095 | -0.06 | 105.721
6.5 | 1.054 | 0.00987 | -0.061 | 106.868
7 | 1.101 | 0.01021 | -0.062 | 107.844
7.5 | 1.142 | 0.01076 | -0.063 | 106.205
8 | 1.179 | 0.01131 | -0.064 | 104.239
8.5 | 1.21 | 0.01189 | -0.064 | 101.819
9 | 1.235 | 0.01253 | -0.065 | 98.573
9.5 | 1.252 | 0.01324 | -0.066 | 94.57
10 | 1.261 | 0.01395 | -0.067 | 90.44
10.5 | 1.25 | 0.01485 | -0.068 | 84.162
11 | 1.221 | 0.01575 | -0.068 | 77.507
11.5 | 1.153 | 0.01805 | -0.068 | 63.887
12 | 1.091 | 0.01955 | -0.068 | 55.815
12.5 | 1.015 | 0.0217 | -0.068 | 46.772
13 | 0.919 | 0.02706 | -0.067 | 33.96
13.5 | 0.812 | 0.0361 | -0.065 | 22.483
14 | 0.65 | 0.08389 | -0.05 | 7.743
14.5 | 0.552 | 0.09977 | -0.045 | 5.531
15 | 0.459 | 0.1078 | -0.044 | 4.255

## 86. Re 6M Mach 0.25 (2)
BIGFOIL.COM POLAR EXPORT
GA 35A311
GA 35A311 |  |  |  | Cl Max: | 1.6436 | at alpha= | 15 | deg
XFOIL ncrit=9 |  |  |  | L/D Max: | 146.778 | at alpha= | 3 | deg
Re: | 6000000 |  |  | Cd Min: | 0.16267 | at alpha= | -14 | deg
Mach: | 0.25 |  |  | Cl=0 at alpha= | -2.3547 | deg
|  |  |  | @ Cl=0.1, Cd= | 0.0055134
|  |  |  | @ Cl=0.4, Cd= | 0.0039938
|  |  |  | @ Cl=0.6, Cd= | 0.0041468
alpha (deg) | Cl | Cd | Cm | Cl/Cd
-14 | -0.5458 | 0.16267 | 0.011 | -3.3553
-13.5 | -0.532 | 0.15603 | 0.0079 | -3.4096
-13 | -0.5192 | 0.14895 | 0.0047 | -3.4857
-12.5 | -0.533 | 0.13346 | -0.0004 | -3.9937
-12 | -0.5249 | 0.12576 | -0.0038 | -4.1738
-11.5 | -0.5192 | 0.11876 | -0.0063 | -4.3718
-11 | -0.5116 | 0.11137 | -0.0096 | -4.5937
-10.5 | -0.5075 | 0.10304 | -0.0136 | -4.9253
-10 | -0.5102 | 0.09306 | -0.0187 | -5.4825
-9 | -0.7377 | 0.02023 | -0.0595 | -36.4656
-8 | -0.6558 | 0.01175 | -0.0556 | -55.8128
-7.5 | -0.6004 | 0.01048 | -0.0546 | -57.2901
-7 | -0.543 | 0.0097 | -0.054 | -55.9794
-6.5 | -0.4884 | 0.00839 | -0.0529 | -58.2122
-6 | -0.43 | 0.0079 | -0.0525 | -54.4304
-5.5 | -0.3713 | 0.00746 | -0.0522 | -49.7721
-5 | -0.3127 | 0.00705 | -0.052 | -44.3546
-4.5 | -0.2539 | 0.00672 | -0.0518 | -37.7827
-4 | -0.1947 | 0.00645 | -0.0518 | -30.186
-3.5 | -0.1358 | 0.00618 | -0.0518 | -21.9741
-3 | -0.0766 | 0.006 | -0.052 | -12.7667
-2.5 | -0.0172 | 0.00582 | -0.0521 | -2.9553
-2 | 0.042 | 0.00568 | -0.0524 | 7.3944
-1.5 | 0.1012 | 0.00551 | -0.0526 | 18.3666
-1 | 0.1595 | 0.00522 | -0.0528 | 30.5556
-0.5 | 0.2161 | 0.0047 | -0.0529 | 45.9787
0 | 0.273 | 0.0043 | -0.0529 | 63.4884
0.5 | 0.3304 | 0.00408 | -0.0531 | 80.9804
1 | 0.3884 | 0.00401 | -0.0532 | 96.8579
1.5 | 0.4456 | 0.00393 | -0.0533 | 113.3842
2.5 | 0.5594 | 0.00403 | -0.0532 | 138.8089
3 | 0.615 | 0.00419 | -0.0528 | 146.778
3.5 | 0.6672 | 0.00465 | -0.0519 | 143.4839
4 | 0.7164 | 0.00543 | -0.0504 | 131.9337
4.5 | 0.776 | 0.00607 | -0.0511 | 127.8418
5.5 | 0.9036 | 0.00717 | -0.0543 | 126.0251
6 | 0.9566 | 0.00781 | -0.0535 | 122.484
6.5 | 1.0066 | 0.00839 | -0.0519 | 119.9762
7 | 1.0598 | 0.00886 | -0.0509 | 119.6163
7.5 | 1.1131 | 0.0094 | -0.0499 | 118.4149
8 | 1.1672 | 0.00987 | -0.0491 | 118.2573
8.5 | 1.2206 | 0.01042 | -0.0481 | 117.1401
9 | 1.2718 | 0.01117 | -0.0467 | 113.8585
9.5 | 1.3236 | 0.01182 | -0.0455 | 111.9797
10 | 1.3744 | 0.01252 | -0.044 | 109.7764
10.5 | 1.4232 | 0.01333 | -0.0422 | 106.7667
11 | 1.4658 | 0.0145 | -0.0395 | 101.0897
11.5 | 1.508 | 0.01547 | -0.0366 | 97.479
12 | 1.542 | 0.01667 | -0.0326 | 92.5015
12.5 | 1.5728 | 0.01816 | -0.0287 | 86.6079
13 | 1.6003 | 0.02006 | -0.0251 | 79.7757
13.5 | 1.6222 | 0.02258 | -0.0215 | 71.8423
14 | 1.6311 | 0.02638 | -0.0179 | 61.8309
14.5 | 1.6395 | 0.03049 | -0.0151 | 53.7717
15 | 1.6436 | 0.03518 | -0.0127 | 46.7197
15.5 | 1.6401 | 0.0408 | -0.0109 | 40.1985
16 | 1.6285 | 0.04762 | -0.01 | 34.1978
16.5 | 1.6093 | 0.05587 | -0.0103 | 28.8044
17 | 1.5854 | 0.06535 | -0.0119 | 24.2601
17.5 | 1.5533 | 0.07659 | -0.0151 | 20.2807
18 | 1.5156 | 0.08944 | -0.0198 | 16.9454
18.5 | 1.4726 | 0.10378 | -0.026 | 14.1896
19 | 1.4242 | 0.11978 | -0.0338 | 11.8901
19.5 | 1.3711 | 0.13751 | -0.0433 | 9.9709
20 | 1.3168 | 0.15632 | -0.0541 | 8.4237

## 87. Re 6M Mach 0.50 (1)
BIGFOIL.COM POLAR EXPORT
GA 35A311
GA 35A311 |  |  |  | Cl Max: | 1.238 | at alpha= | 20 | deg
JavaFoil+Calcfoil stall+Eppler ext transition |  |  |  | L/D Max: | 117.647 | at alpha= | 4 | deg
Re: | 6000000 |  |  | Cd Min: | 0.0054 | at alpha= | -0.5 | deg
Mach: | 0.5 |  |  | Cl=0 at alpha= | -2.3235 | deg
|  |  |  | @ Cl=0.1, Cd= | 0.0065813
|  |  |  | @ Cl=0.4, Cd= | 0.0055612
|  |  |  | @ Cl=0.6, Cd= | 0.00579
alpha (deg) | Cl | Cd | Cm | Cl/Cd
-20 | -0.961 | 0.1574 | -0.013 | -6.105
-19.5 | -0.935 | 0.15103 | -0.014 | -6.189
-19 | -0.91 | 0.15837 | -0.014 | -5.743
-18.5 | -0.884 | 0.14767 | -0.015 | -5.987
-18 | -0.858 | 0.13837 | -0.015 | -6.202
-17.5 | -0.831 | 0.13338 | -0.016 | -6.232
-17 | -0.804 | 0.12996 | -0.016 | -6.183
-16.5 | -0.776 | 0.1262 | -0.016 | -6.145
-16 | -0.747 | 0.12084 | -0.016 | -6.185
-15.5 | -0.721 | 0.11566 | -0.016 | -6.231
-15 | -0.694 | 0.11394 | -0.016 | -6.09
-14.5 | -0.667 | 0.11012 | -0.017 | -6.058
-14 | -0.64 | 0.10484 | -0.017 | -6.107
-13.5 | -0.613 | 0.10009 | -0.017 | -6.127
-13 | -0.587 | 0.09833 | -0.018 | -5.967
-12.5 | -0.559 | 0.09165 | -0.018 | -6.105
-12 | -0.532 | 0.0824 | -0.019 | -6.461
-11.5 | -0.506 | 0.0757 | -0.019 | -6.68
-11 | -0.479 | 0.07065 | -0.02 | -6.776
-10.5 | -0.452 | 0.06525 | -0.021 | -6.924
-10 | -0.426 | 0.05953 | -0.022 | -7.153
-9.5 | -0.401 | 0.0538 | -0.024 | -7.446
-9 | -0.368 | 0.05974 | -0.019 | -6.153
-8.5 | -0.341 | 0.05353 | -0.021 | -6.376
-8 | -0.316 | 0.04755 | -0.024 | -6.647
-7.5 | -0.352 | 0.00988 | -0.043 | -35.609
-7 | -0.318 | 0.00951 | -0.044 | -33.456
-6.5 | -0.284 | 0.0086 | -0.044 | -33.078
-6 | -0.203 | 0.0403 | -0.022 | -5.045
-5.5 | -0.216 | 0.00798 | -0.046 | -27.117
-5 | -0.259 | 0.00776 | -0.047 | -33.419
-4.5 | -0.256 | 0.00747 | -0.048 | -34.224
-4 | -0.211 | 0.00739 | -0.049 | -28.499
-3.5 | -0.153 | 0.00714 | -0.05 | -21.444
-3 | -0.09 | 0.00691 | -0.051 | -13.011
-2.5 | -0.024 | 0.0068 | -0.052 | -3.475
-2 | 0.044 | 0.00663 | -0.053 | 6.681
-1.5 | 0.113 | 0.00657 | -0.054 | 17.197
-1 | 0.182 | 0.00547 | -0.055 | 33.258
-0.5 | 0.251 | 0.0054 | -0.056 | 46.476
0 | 0.322 | 0.00559 | -0.056 | 57.636
0.5 | 0.392 | 0.00556 | -0.057 | 70.459
1 | 0.461 | 0.00557 | -0.058 | 82.708
1.5 | 0.53 | 0.00576 | -0.059 | 92.147
2 | 0.6 | 0.00579 | -0.06 | 103.582
2.5 | 0.667 | 0.00599 | -0.061 | 111.415
3 | 0.736 | 0.00627 | -0.062 | 117.346
3.5 | 0.804 | 0.00687 | -0.063 | 116.953
4 | 0.87 | 0.0074 | -0.064 | 117.647
4.5 | 0.934 | 0.0101 | -0.065 | 92.464
5 | 0.993 | 0.01052 | -0.066 | 94.422
5.5 | 1.048 | 0.01104 | -0.067 | 94.902
6 | 1.093 | 0.01116 | -0.068 | 97.938
6.5 | 1.125 | 0.0118 | -0.069 | 95.348
7 | 1.133 | 0.01257 | -0.069 | 90.077
7.5 | 1.085 | 0.01358 | -0.07 | 79.9
8 | 0.712 | 0.01448 | -0.071 | 49.152
8.5 | 0.746 | 0.01588 | -0.072 | 46.975
9 | 0.764 | 0.01758 | -0.071 | 43.49
9.5 | 0.786 | 0.02071 | -0.071 | 37.978
10 | 0.816 | 0.02193 | -0.072 | 37.219
10.5 | 0.72 | 0.06948 | -0.046 | 10.364
11 | 0.739 | 0.07679 | -0.039 | 9.623
11.5 | 0.766 | 0.08441 | -0.038 | 9.069
12 | 0.797 | 0.08915 | -0.043 | 8.935
12.5 | 0.829 | 0.09326 | -0.047 | 8.884
13 | 0.851 | 0.09963 | -0.044 | 8.54
13.5 | 0.879 | 0.10311 | -0.045 | 8.529
14 | 0.91 | 0.10577 | -0.048 | 8.604
14.5 | 0.942 | 0.10815 | -0.051 | 8.71
15 | 0.973 | 0.11156 | -0.054 | 8.725
15.5 | 1.001 | 0.11905 | -0.054 | 8.406
16 | 1.023 | 0.13354 | -0.053 | 7.661
16.5 | 1.046 | 0.12602 | -0.051 | 8.296
17 | 1.075 | 0.13189 | -0.053 | 8.15
17.5 | 1.11 | 0.13031 | -0.057 | 8.52
18 | 1.145 | 0.13084 | -0.06 | 8.755
18.5 | 1.181 | 0.13102 | -0.063 | 9.014
19 | 1.203 | 0.14366 | -0.062 | 8.371
19.5 | 1.22 | 0.16259 | -0.06 | 7.502
20 | 1.238 | 0.15613 | -0.058 | 7.93

## 88. Re 6M Mach 0.50 (2)
BIGFOIL.COM POLAR EXPORT
GA 35A311
GA 35A311 |  |  |  | Cl Max: | 1.3416 | at alpha= | 9 | deg
XFOIL ncrit=9 |  |  |  | L/D Max: | 420.517 | at alpha= | -0.5 | deg
Re: | 6000000 |  |  | Cd Min: | 0.27486 | at alpha= | -20 | deg
Mach: | 0.5 |  |  | Cl=0 at alpha= | -2.3543 | deg
|  |  |  | @ Cl=0.1, Cd= | 0.00070634
|  |  |  | @ Cl=0.4, Cd= | 0.0041769
|  |  |  | @ Cl=0.6, Cd= | 0.0042345
alpha (deg) | Cl | Cd | Cm | Cl/Cd
-20 | -0.7911 | 0.27486 | 0.0682 | -2.8782
-19.5 | -0.7687 | 0.26637 | 0.0629 | -2.8858
-19 | -0.747 | 0.25811 | 0.0577 | -2.8941
-18.5 | -0.7248 | 0.24931 | 0.0525 | -2.9072
-18 | -0.7027 | 0.2405 | 0.0474 | -2.9218
-17.5 | -0.68 | 0.23319 | 0.0427 | -2.9161
-17 | -0.6571 | 0.22496 | 0.038 | -2.921
-16.5 | -0.6357 | 0.21661 | 0.0333 | -2.9348
-16 | -0.3882 | 0.16599 | -0.0044 | -2.3387
-15.5 | -0.3782 | 0.16013 | -0.0071 | -2.3618
-15 | -0.3712 | 0.15409 | -0.0094 | -2.409
-14.5 | -0.3602 | 0.14993 | -0.0112 | -2.4025
-14 | -0.349 | 0.14532 | -0.0135 | -2.4016
-13.5 | -0.3398 | 0.14025 | -0.0158 | -2.4228
-13 | -0.3365 | 0.13613 | -0.0175 | -2.4719
-12.5 | -0.3317 | 0.13098 | -0.0195 | -2.5324
-12 | -0.3259 | 0.12437 | -0.022 | -2.6204
-11.5 | -0.3236 | 0.11644 | -0.0247 | -2.7791
-11 | -0.3173 | 0.10937 | -0.0271 | -2.9012
-10.5 | -0.3123 | 0.10196 | -0.0296 | -3.063
-10 | -0.3109 | 0.09378 | -0.0321 | -3.3152
-9.5 | -0.3109 | 0.0853 | -0.0346 | -3.6448
-9 | -0.312 | 0.07665 | -0.0373 | -4.0705
-8.5 | -0.3183 | 0.06742 | -0.0403 | -4.7212
-8 | -0.3272 | 0.05792 | -0.0438 | -5.6492
-7.5 | -0.3416 | 0.04778 | -0.0489 | -7.1494
-7 | -0.3627 | 0.03578 | -0.063 | -10.1369
-6.5 | -0.3792 | 0.02607 | -0.0689 | -14.5455
-6 | -0.3735 | 0.01711 | -0.0704 | -21.8293
-5.5 | -0.3639 | 0.00784 | -0.069 | -46.4158
-5 | -0.3309 | 0.0031 | -0.0659 | -106.7419
-4.5 | -0.2802 | 0.00145 | -0.0629 | -193.2414
-4 | -0.2184 | 0.00106 | -0.061 | -206.0377
-3.5 | -0.1529 | 0.0009 | -0.0597 | -169.8889
-3 | -0.0867 | 0.00081 | -0.0589 | -107.037
-2.5 | -0.0195 | 0.00076 | -0.0585 | -25.6579
-2 | 0.0474 | 0.00073 | -0.0583 | 64.9315
-1.5 | 0.1141 | 0.0007 | -0.0583 | 163
-1 | 0.1801 | 0.00066 | -0.0583 | 272.8788
-0.5 | 0.2439 | 0.00058 | -0.0583 | 420.5172
0 | 0.3126 | 0.00442 | -0.0597 | 70.724
0.5 | 0.3781 | 0.00419 | -0.0597 | 90.2387
1 | 0.4448 | 0.00415 | -0.0599 | 107.1807
1.5 | 0.5102 | 0.00408 | -0.0599 | 125.049
2 | 0.575 | 0.0042 | -0.0597 | 136.9048
2.5 | 0.6403 | 0.00429 | -0.0594 | 149.2541
3 | 0.7041 | 0.00449 | -0.0588 | 156.8151
3.5 | 0.7625 | 0.00511 | -0.0571 | 149.2172
4 | 0.8164 | 0.00599 | -0.0545 | 136.2938
4.5 | 0.8843 | 0.00677 | -0.0545 | 130.6204
5.5 | 1.0223 | 0.0083 | -0.0541 | 123.1687
6 | 1.0795 | 0.00909 | -0.0509 | 118.7569
6.5 | 1.1419 | 0.00972 | -0.0483 | 117.4794
7 | 1.2024 | 0.01054 | -0.0451 | 114.0797
7.5 | 1.2613 | 0.0115 | -0.0412 | 109.6783
8 | 1.3103 | 0.0129 | -0.0357 | 101.5736
8.5 | 1.3362 | 0.01522 | -0.0276 | 87.7924
9 | 1.3416 | 0.0194 | -0.0199 | 69.1546
9.5 | 1.3288 | 0.02554 | -0.0132 | 52.0282
10 | 1.3044 | 0.03308 | -0.0082 | 39.4317
10.5 | 1.2719 | 0.0419 | -0.0058 | 30.3556
11 | 1.2354 | 0.05201 | -0.0062 | 23.7531
11.5 | 1.1978 | 0.0636 | -0.0094 | 18.8333
12 | 1.1613 | 0.07647 | -0.0149 | 15.1863
12.5 | 1.1271 | 0.09032 | -0.022 | 12.479
13 | 1.0964 | 0.10472 | -0.0296 | 10.4698
13.5 | 1.07 | 0.11909 | -0.0368 | 8.9848
14 | 1.047 | 0.13293 | -0.0436 | 7.8763

## 89. Re 7M Mach 0.00 (1)
BIGFOIL.COM POLAR EXPORT
GA 35A311
GA 35A311 |  |  |  | Cl Max: | 1.301 | at alpha= | 11 | deg
JavaFoil+Calcfoil stall+Eppler ext transition |  |  |  | L/D Max: | 112.652 | at alpha= | 7.5 | deg
Re: | 7000000 |  |  | Cd Min: | 0.00517 | at alpha= | -0.5 | deg
Mach: | 0 |  |  | Cl=0 at alpha= | -2.325 | deg
|  |  |  | @ Cl=0.1, Cd= | 0.0053407
|  |  |  | @ Cl=0.4, Cd= | 0.0053022
|  |  |  | @ Cl=0.6, Cd= | 0.005667
alpha (deg) | Cl | Cd | Cm | Cl/Cd
-15.5 | -0.434 | 0.10063 | -0.015 | -4.318
-15 | -0.448 | 0.09565 | -0.015 | -4.688
-14.5 | -0.461 | 0.09266 | -0.015 | -4.971
-14 | -0.473 | 0.08805 | -0.015 | -5.372
-13.5 | -0.485 | 0.08157 | -0.016 | -5.952
-13 | -0.496 | 0.07695 | -0.017 | -6.442
-12.5 | -0.503 | 0.07394 | -0.017 | -6.806
-12 | -0.508 | 0.07136 | -0.017 | -7.12
-11.5 | -0.513 | 0.06673 | -0.018 | -7.682
-11 | -0.515 | 0.062 | -0.019 | -8.304
-10.5 | -0.618 | 0.01086 | -0.032 | -56.886
-10 | -0.617 | 0.00984 | -0.033 | -62.666
-9.5 | -0.605 | 0.00958 | -0.034 | -63.172
-9 | -0.59 | 0.00912 | -0.035 | -64.625
-8.5 | -0.569 | 0.00873 | -0.035 | -65.218
-8 | -0.544 | 0.00842 | -0.036 | -64.55
-7.5 | -0.514 | 0.00812 | -0.037 | -63.221
-7 | -0.479 | 0.00774 | -0.038 | -61.832
-6.5 | -0.439 | 0.0076 | -0.039 | -57.841
-6 | -0.396 | 0.00733 | -0.039 | -54.104
-5.5 | -0.35 | 0.00705 | -0.04 | -49.583
-5 | -0.3 | 0.00723 | -0.041 | -41.492
-4.5 | -0.247 | 0.00691 | -0.042 | -35.833
-4 | -0.193 | 0.00672 | -0.042 | -28.704
-3.5 | -0.137 | 0.00657 | -0.043 | -20.797
-3 | -0.079 | 0.00645 | -0.044 | -12.267
-2.5 | -0.021 | 0.00642 | -0.045 | -3.211
-2 | 0.039 | 0.00613 | -0.046 | 6.281
-1.5 | 0.098 | 0.00534 | -0.047 | 18.367
-1 | 0.158 | 0.00536 | -0.047 | 29.437
-0.5 | 0.218 | 0.00517 | -0.048 | 42.059
0 | 0.279 | 0.00521 | -0.049 | 53.606
0.5 | 0.339 | 0.0052 | -0.05 | 65.243
1 | 0.399 | 0.0053 | -0.051 | 75.302
1.5 | 0.459 | 0.00543 | -0.051 | 84.583
2 | 0.519 | 0.00541 | -0.052 | 95.999
2.5 | 0.578 | 0.00559 | -0.053 | 103.433
3 | 0.638 | 0.0058 | -0.054 | 110.057
3.5 | 0.697 | 0.00621 | -0.055 | 112.269
4 | 0.756 | 0.00696 | -0.055 | 108.65
4.5 | 0.813 | 0.00724 | -0.056 | 112.386
5 | 0.869 | 0.00878 | -0.057 | 99.038
5.5 | 0.924 | 0.00874 | -0.058 | 105.662
6 | 0.977 | 0.00904 | -0.059 | 108.089
6.5 | 1.027 | 0.00922 | -0.059 | 111.419
7 | 1.075 | 0.00961 | -0.06 | 111.813
7.5 | 1.12 | 0.00994 | -0.061 | 112.652
8 | 1.161 | 0.0104 | -0.062 | 111.631
8.5 | 1.199 | 0.0109 | -0.062 | 109.972
9 | 1.233 | 0.01143 | -0.063 | 107.89
9.5 | 1.262 | 0.01201 | -0.064 | 105.066
10 | 1.287 | 0.01259 | -0.065 | 102.193
10.5 | 1.299 | 0.01325 | -0.065 | 98.002
11 | 1.301 | 0.01394 | -0.066 | 93.274
11.5 | 1.295 | 0.01459 | -0.067 | 88.804
12 | 1.283 | 0.01536 | -0.068 | 83.513
12.5 | 1.263 | 0.01614 | -0.068 | 78.271
13 | 1.209 | 0.01881 | -0.068 | 64.269
13.5 | 1.171 | 0.02056 | -0.068 | 56.934
14 | 1.128 | 0.0228 | -0.068 | 49.467
14.5 | 1.076 | 0.02684 | -0.067 | 40.097
15 | 1.02 | 0.03326 | -0.067 | 30.654
15.5 | 0.971 | 0.03775 | -0.066 | 25.728
16 | 0.91 | 0.04876 | -0.065 | 18.661

## 90. Re 7M Mach 0.00 (2)
BIGFOIL.COM POLAR EXPORT
GA 35A311
GA 35A311 |  |  |  | Cl Max: | 1.8143 | at alpha= | 19 | deg
XFOIL ncrit=9 |  |  |  | L/D Max: | 140.808 | at alpha= | 3 | deg
Re: | 7000000 |  |  | Cd Min: | 0.05876 | at alpha= | 20 | deg
Mach: | 0 |  |  | Cl=0 at alpha= | -2.3518 | deg
|  |  |  | @ Cl=0.1, Cd= | 0.0053356
|  |  |  | @ Cl=0.4, Cd= | 0.0039747
|  |  |  | @ Cl=0.6, Cd= | 0.0042922
alpha (deg) | Cl | Cd | Cm | Cl/Cd
-17 | -1.3217 | 0.04116 | -0.0577 | -32.1113
-16.5 | -1.3509 | 0.03213 | -0.0626 | -42.0448
-16 | -1.3607 | 0.02787 | -0.0595 | -48.8231
-15.5 | -1.3445 | 0.02469 | -0.0571 | -54.4552
-15 | -1.3164 | 0.02212 | -0.0552 | -59.5118
-14.5 | -1.2817 | 0.01998 | -0.0537 | -64.1491
-14 | -1.2427 | 0.01817 | -0.0524 | -68.393
-13.5 | -1.2007 | 0.01664 | -0.0513 | -72.1575
-12.5 | -1.1015 | 0.01414 | -0.0512 | -77.8996
-12 | -1.0549 | 0.01327 | -0.0501 | -79.4951
-11.5 | -1.0055 | 0.01248 | -0.0495 | -80.5689
-11 | -0.9546 | 0.01176 | -0.0491 | -81.1735
-10.5 | -0.9026 | 0.0111 | -0.0488 | -81.3153
-10 | -0.8495 | 0.01056 | -0.0486 | -80.4451
-9.5 | -0.7957 | 0.01009 | -0.0486 | -78.8603
-9 | -0.7413 | 0.00968 | -0.0486 | -76.5806
-8.5 | -0.6865 | 0.00933 | -0.0486 | -73.5798
-8 | -0.6314 | 0.00902 | -0.0487 | -70
-7.5 | -0.5765 | 0.0086 | -0.0488 | -67.0349
-7 | -0.5231 | 0.00784 | -0.0485 | -66.7219
-6.5 | -0.4679 | 0.00744 | -0.0485 | -62.8898
-6 | -0.4124 | 0.0071 | -0.0486 | -58.0845
-5.5 | -0.3564 | 0.00681 | -0.0488 | -52.3348
-5 | -0.3002 | 0.00655 | -0.0489 | -45.8321
-4.5 | -0.2438 | 0.00632 | -0.0491 | -38.5759
-4 | -0.1872 | 0.00615 | -0.0494 | -30.439
-3.5 | -0.1306 | 0.00593 | -0.0496 | -22.0236
-3 | -0.0738 | 0.00579 | -0.0498 | -12.7461
-2.5 | -0.0169 | 0.00563 | -0.0501 | -3.0018
-2 | 0.0401 | 0.00549 | -0.0505 | 7.3042
-1.5 | 0.097 | 0.00535 | -0.0508 | 18.1308
-1 | 0.1534 | 0.00508 | -0.051 | 30.1969
-0.5 | 0.2084 | 0.00466 | -0.0511 | 44.721
0.5 | 0.3184 | 0.00404 | -0.0513 | 78.8119
1 | 0.3743 | 0.00397 | -0.0515 | 94.2821
1.5 | 0.4293 | 0.00398 | -0.0516 | 107.8643
2 | 0.4838 | 0.004 | -0.0516 | 120.95
2.5 | 0.5389 | 0.00405 | -0.0517 | 133.0617
3 | 0.5928 | 0.00421 | -0.0515 | 140.8076
3.5 | 0.6427 | 0.00478 | -0.0507 | 134.4561
4 | 0.6918 | 0.00533 | -0.0497 | 129.7936
4.5 | 0.7436 | 0.00581 | -0.0492 | 127.9862
5 | 0.8033 | 0.00627 | -0.0506 | 128.118
5.5 | 0.8648 | 0.00675 | -0.0524 | 128.1185
6 | 0.9247 | 0.00732 | -0.0539 | 126.3251
6.5 | 0.973 | 0.00781 | -0.0527 | 124.5839
7 | 1.0225 | 0.00828 | -0.0519 | 123.4903
7.5 | 1.0734 | 0.00872 | -0.0513 | 123.0963
8 | 1.125 | 0.00912 | -0.051 | 123.3553
8.5 | 1.1763 | 0.00954 | -0.0507 | 123.3019
9 | 1.2268 | 0.01005 | -0.0502 | 122.0697
9.5 | 1.2761 | 0.01064 | -0.0496 | 119.9342
10 | 1.326 | 0.01113 | -0.0492 | 119.1375
10.5 | 1.375 | 0.01167 | -0.0486 | 117.8235
11 | 1.4226 | 0.01228 | -0.0479 | 115.8469
11.5 | 1.468 | 0.01302 | -0.0469 | 112.7496
12 | 1.5116 | 0.01383 | -0.0456 | 109.2986
12.5 | 1.5549 | 0.01455 | -0.0443 | 106.866
13 | 1.5956 | 0.01536 | -0.0427 | 103.8802
13.5 | 1.6294 | 0.01628 | -0.04 | 100.086
14 | 1.6586 | 0.0174 | -0.0368 | 95.3218
14.5 | 1.6849 | 0.01881 | -0.0338 | 89.5747
15 | 1.7074 | 0.02064 | -0.0308 | 82.7229
15.5 | 1.7286 | 0.02273 | -0.0282 | 76.0493
16 | 1.751 | 0.02488 | -0.0262 | 70.3778
16.5 | 1.7707 | 0.02738 | -0.0245 | 64.6713
17 | 1.7874 | 0.03025 | -0.0228 | 59.0876
17.5 | 1.7999 | 0.03356 | -0.0213 | 53.6323
18 | 1.8088 | 0.03732 | -0.02 | 48.4673
18.5 | 1.8132 | 0.04166 | -0.0189 | 43.5238
19 | 1.8143 | 0.04661 | -0.0183 | 38.9251
19.5 | 1.8111 | 0.05234 | -0.0182 | 34.6026
20 | 1.8042 | 0.05876 | -0.0186 | 30.7046

## 91. Re 7M Mach 0.10 (1)
BIGFOIL.COM POLAR EXPORT
GA 35A311
GA 35A311 |  |  |  | Cl Max: | 1.294 | at alpha= | 10.5 | deg
JavaFoil+Calcfoil stall+Eppler ext transition |  |  |  | L/D Max: | 112.281 | at alpha= | 3.5 | deg
Re: | 7000000 |  |  | Cd Min: | 0.0052 | at alpha= | -0.5 | deg
Mach: | 0.1 |  |  | Cl=0 at alpha= | -2.325 | deg
|  |  |  | @ Cl=0.1, Cd= | 0.005281
|  |  |  | @ Cl=0.4, Cd= | 0.0052615
|  |  |  | @ Cl=0.6, Cd= | 0.0056465
alpha (deg) | Cl | Cd | Cm | Cl/Cd
-15 | -0.408 | 0.09636 | -0.015 | -4.239
-14.5 | -0.424 | 0.09257 | -0.015 | -4.578
-14 | -0.439 | 0.08788 | -0.016 | -4.995
-13.5 | -0.454 | 0.08197 | -0.017 | -5.539
-13 | -0.467 | 0.07763 | -0.017 | -6.017
-12.5 | -0.477 | 0.07522 | -0.017 | -6.344
-12 | -0.485 | 0.07227 | -0.017 | -6.715
-11.5 | -0.493 | 0.06762 | -0.018 | -7.289
-11 | -0.498 | 0.06301 | -0.019 | -7.901
-10.5 | -0.585 | 0.01347 | -0.031 | -43.449
-10 | -0.603 | 0.00997 | -0.033 | -60.496
-9.5 | -0.595 | 0.00973 | -0.034 | -61.178
-9 | -0.582 | 0.00918 | -0.035 | -63.414
-8.5 | -0.564 | 0.00877 | -0.036 | -64.286
-8 | -0.54 | 0.00867 | -0.036 | -62.262
-7.5 | -0.511 | 0.00818 | -0.037 | -62.532
-7 | -0.478 | 0.0078 | -0.038 | -61.231
-6.5 | -0.439 | 0.00755 | -0.039 | -58.158
-6 | -0.397 | 0.00742 | -0.04 | -53.471
-5.5 | -0.35 | 0.00711 | -0.04 | -49.313
-5 | -0.301 | 0.00731 | -0.041 | -41.173
-4.5 | -0.248 | 0.00688 | -0.042 | -36.113
-4 | -0.194 | 0.00675 | -0.043 | -28.713
-3.5 | -0.137 | 0.00649 | -0.044 | -21.153
-3 | -0.079 | 0.00637 | -0.044 | -12.487
-2.5 | -0.021 | 0.00648 | -0.045 | -3.196
-2 | 0.039 | 0.00617 | -0.046 | 6.274
-1.5 | 0.099 | 0.00528 | -0.047 | 18.67
-1 | 0.158 | 0.00534 | -0.048 | 29.677
-0.5 | 0.219 | 0.0052 | -0.048 | 42.076
0 | 0.28 | 0.00523 | -0.049 | 53.677
0.5 | 0.341 | 0.00535 | -0.05 | 63.702
1 | 0.401 | 0.00526 | -0.051 | 76.333
1.5 | 0.462 | 0.00542 | -0.052 | 85.085
2 | 0.522 | 0.00546 | -0.052 | 95.664
2.5 | 0.581 | 0.00558 | -0.053 | 104.085
3 | 0.641 | 0.00579 | -0.054 | 110.71
3.5 | 0.701 | 0.00624 | -0.055 | 112.281
4 | 0.76 | 0.00699 | -0.056 | 108.714
4.5 | 0.817 | 0.00731 | -0.056 | 111.726
5 | 0.873 | 0.00883 | -0.057 | 98.878
5.5 | 0.928 | 0.00883 | -0.058 | 105.175
6 | 0.981 | 0.00905 | -0.059 | 108.407
6.5 | 1.031 | 0.00929 | -0.06 | 111.074
7 | 1.079 | 0.00965 | -0.06 | 111.829
7.5 | 1.124 | 0.01006 | -0.061 | 111.729
8 | 1.165 | 0.0105 | -0.062 | 110.921
8.5 | 1.201 | 0.01098 | -0.063 | 109.463
9 | 1.234 | 0.01152 | -0.063 | 107.107
9.5 | 1.262 | 0.01212 | -0.064 | 104.128
10 | 1.285 | 0.01273 | -0.065 | 100.925
10.5 | 1.294 | 0.01343 | -0.066 | 96.343
11 | 1.293 | 0.01413 | -0.067 | 91.494
11.5 | 1.283 | 0.0148 | -0.067 | 86.713
12 | 1.266 | 0.01562 | -0.068 | 81.052
12.5 | 1.242 | 0.01646 | -0.069 | 75.431
13 | 1.179 | 0.01947 | -0.068 | 60.541
13.5 | 1.137 | 0.02092 | -0.068 | 54.352
14 | 1.086 | 0.02405 | -0.068 | 45.132
14.5 | 1.028 | 0.0287 | -0.067 | 35.834
15 | 0.96 | 0.03825 | -0.066 | 25.091
15.5 | 0.893 | 0.05011 | -0.064 | 17.819

## 92. Re 7M Mach 0.10 (2)
BIGFOIL.COM POLAR EXPORT
GA 35A311
GA 35A311 |  |  |  | Cl Max: | 1.7949 | at alpha= | 18.5 | deg
XFOIL ncrit=9 |  |  |  | L/D Max: | 140.993 | at alpha= | 3 | deg
Re: | 7000000 |  |  | Cd Min: | 0.06619 | at alpha= | 20 | deg
Mach: | 0.1 |  |  | Cl=0 at alpha= | -2.3519 | deg
|  |  |  | @ Cl=0.1, Cd= | 0.0053486
|  |  |  | @ Cl=0.4, Cd= | 0.0039742
|  |  |  | @ Cl=0.6, Cd= | 0.0042702
alpha (deg) | Cl | Cd | Cm | Cl/Cd
-16 | -1.1783 | 0.05329 | -0.0476 | -22.1111
-15.5 | -1.2455 | 0.0352 | -0.0639 | -35.3835
-15 | -1.2683 | 0.02943 | -0.0615 | -43.0955
-14.5 | -1.2568 | 0.02527 | -0.0591 | -49.7349
-14 | -1.2301 | 0.02212 | -0.0571 | -55.6103
-13.5 | -1.1952 | 0.01964 | -0.0554 | -60.8554
-13 | -1.1527 | 0.01757 | -0.0545 | -65.6061
-12.5 | -1.1044 | 0.01589 | -0.0542 | -69.5028
-12 | -1.0599 | 0.01464 | -0.0526 | -72.3975
-11.5 | -1.0114 | 0.01354 | -0.0517 | -74.6972
-11 | -0.961 | 0.01256 | -0.051 | -76.5127
-10.5 | -0.9092 | 0.0117 | -0.0505 | -77.7094
-10 | -0.8561 | 0.01098 | -0.0501 | -77.969
-9.5 | -0.802 | 0.0104 | -0.0498 | -77.1154
-9 | -0.7475 | 0.00988 | -0.0497 | -75.6579
-8.5 | -0.6922 | 0.00946 | -0.0496 | -73.1712
-8 | -0.6365 | 0.00911 | -0.0495 | -69.8683
-7.5 | -0.5802 | 0.00885 | -0.0496 | -65.5593
-7 | -0.5269 | 0.00796 | -0.0492 | -66.1935
-6.5 | -0.4713 | 0.00751 | -0.0492 | -62.7563
-6 | -0.4153 | 0.00716 | -0.0492 | -58.0028
-5.5 | -0.3589 | 0.00686 | -0.0492 | -52.3178
-5 | -0.3023 | 0.00658 | -0.0494 | -45.9422
-4.5 | -0.2455 | 0.00634 | -0.0495 | -38.7224
-4 | -0.1885 | 0.00617 | -0.0497 | -30.5511
-3.5 | -0.1314 | 0.00594 | -0.0499 | -22.1212
-3 | -0.0743 | 0.00579 | -0.0502 | -12.8325
-2.5 | -0.017 | 0.00563 | -0.0504 | -3.0195
-2 | 0.0404 | 0.0055 | -0.0508 | 7.3455
-1.5 | 0.0976 | 0.00536 | -0.051 | 18.209
-1 | 0.1543 | 0.00509 | -0.0513 | 30.3143
-0.5 | 0.2097 | 0.00467 | -0.0514 | 44.9036
0 | 0.2648 | 0.00428 | -0.0515 | 61.8692
0.5 | 0.3203 | 0.00404 | -0.0516 | 79.2822
1 | 0.3765 | 0.00397 | -0.0518 | 94.8363
1.5 | 0.4319 | 0.00398 | -0.0519 | 108.5176
2 | 0.4867 | 0.004 | -0.0519 | 121.675
2.5 | 0.5422 | 0.00406 | -0.0519 | 133.5468
3 | 0.5964 | 0.00423 | -0.0518 | 140.9929
3.5 | 0.6466 | 0.00479 | -0.051 | 134.9896
4 | 0.6959 | 0.00535 | -0.0499 | 130.0748
4.5 | 0.7479 | 0.00583 | -0.0494 | 128.2847
5 | 0.8081 | 0.0063 | -0.0507 | 128.2698
5.5 | 0.87 | 0.00679 | -0.0525 | 128.1296
6 | 0.9303 | 0.00738 | -0.054 | 126.0569
6.5 | 0.9782 | 0.00789 | -0.0526 | 123.9797
7 | 1.0286 | 0.00833 | -0.0518 | 123.4814
7.5 | 1.0798 | 0.00879 | -0.0512 | 122.8441
8 | 1.132 | 0.00918 | -0.0508 | 123.3115
8.5 | 1.1837 | 0.00963 | -0.0504 | 122.918
9 | 1.2344 | 0.01015 | -0.0498 | 121.6158
9.5 | 1.2843 | 0.01074 | -0.0492 | 119.581
10 | 1.3346 | 0.01125 | -0.0486 | 118.6311
10.5 | 1.3837 | 0.01183 | -0.0479 | 116.9653
11 | 1.4313 | 0.01249 | -0.047 | 114.5957
11.5 | 1.4759 | 0.01334 | -0.0456 | 110.6372
12 | 1.5206 | 0.01407 | -0.0443 | 108.0739
12.5 | 1.5634 | 0.01486 | -0.0428 | 105.2086
13 | 1.6017 | 0.01574 | -0.0405 | 101.7598
13.5 | 1.6329 | 0.01679 | -0.0372 | 97.2543
14 | 1.6608 | 0.01811 | -0.0339 | 91.7062
14.5 | 1.6844 | 0.01986 | -0.0306 | 84.8137
15 | 1.7064 | 0.02191 | -0.0278 | 77.8822
15.5 | 1.7298 | 0.02404 | -0.0256 | 71.9551
16 | 1.7507 | 0.0265 | -0.0236 | 66.0642
16.5 | 1.7676 | 0.0294 | -0.0218 | 60.1224
17 | 1.7809 | 0.03273 | -0.0201 | 54.4119
17.5 | 1.7899 | 0.03658 | -0.0186 | 48.9311
18 | 1.7941 | 0.04099 | -0.0173 | 43.7692
18.5 | 1.7949 | 0.04605 | -0.0166 | 38.9772
19 | 1.7912 | 0.05191 | -0.0164 | 34.5059
19.5 | 1.7826 | 0.05865 | -0.0168 | 30.3939
20 | 1.7704 | 0.06619 | -0.0179 | 26.7472

## 93. Re 7M Mach 0.25 (1)
BIGFOIL.COM POLAR EXPORT
GA 35A311
GA 35A311 |  |  |  | Cl Max: | 1.261 | at alpha= | 10 | deg
JavaFoil+Calcfoil stall+Eppler ext transition |  |  |  | L/D Max: | 113.894 | at alpha= | 3.5 | deg
Re: | 7000000 |  |  | Cd Min: | 0.00523 | at alpha= | -0.5 | deg
Mach: | 0.25 |  |  | Cl=0 at alpha= | -2.3279 | deg
|  |  |  | @ Cl=0.1, Cd= | 0.0061949
|  |  |  | @ Cl=0.4, Cd= | 0.0052736
|  |  |  | @ Cl=0.6, Cd= | 0.10551
alpha (deg) | Cl | Cd | Cm | Cl/Cd
-13.5 | -0.113 | 0.08424 | -0.017 | -1.338
-13 | -0.188 | 0.08056 | -0.017 | -2.331
-12.5 | -0.238 | 0.07694 | -0.017 | -3.097
-12 | -0.281 | 0.07316 | -0.017 | -3.844
-11.5 | -0.319 | 0.06908 | -0.018 | -4.618
-11 | -0.351 | 0.06554 | -0.018 | -5.359
-10.5 | -0.378 | 0.06169 | -0.019 | -6.124
-10 | -0.4 | 0.05725 | -0.02 | -6.988
-9.5 | -0.418 | 0.05137 | -0.022 | -8.129
-9 | -0.423 | 0.05036 | -0.022 | -8.403
-8.5 | -0.515 | 0.00911 | -0.037 | -56.558
-8 | -0.507 | 0.00897 | -0.037 | -56.577
-7.5 | -0.491 | 0.00837 | -0.038 | -58.627
-7 | -0.467 | 0.00799 | -0.039 | -58.415
-6.5 | -0.435 | 0.00772 | -0.04 | -56.358
-6 | -0.397 | 0.00753 | -0.041 | -52.688
-5.5 | -0.353 | 0.00722 | -0.041 | -48.972
-5 | -0.305 | 0.00724 | -0.042 | -42.13
-4.5 | -0.253 | 0.00691 | -0.043 | -36.619
-4 | -0.198 | 0.00674 | -0.044 | -29.367
-3.5 | -0.141 | 0.00665 | -0.045 | -21.148
-3 | -0.081 | 0.0065 | -0.046 | -12.534
-2.5 | -0.021 | 0.00647 | -0.046 | -3.286
-2 | 0.04 | 0.00649 | -0.047 | 6.123
-1.5 | 0.101 | 0.00619 | -0.048 | 16.334
-1 | 0.163 | 0.00539 | -0.049 | 30.227
-0.5 | 0.225 | 0.00523 | -0.05 | 42.951
0 | 0.288 | 0.00525 | -0.051 | 54.929
0.5 | 0.35 | 0.00533 | -0.051 | 65.738
1 | 0.412 | 0.00526 | -0.052 | 78.378
1.5 | 0.474 | 0.00542 | -0.053 | 87.472
2 | 0.536 | 0.00547 | -0.054 | 98.047
2.5 | 0.597 | 0.00568 | -0.055 | 105.127
3 | 0.659 | 0.00581 | -0.056 | 113.39
3.5 | 0.72 | 0.00632 | -0.056 | 113.894
4 | 0.78 | 0.00715 | -0.057 | 109.203
4.5 | 0.839 | 0.00879 | -0.058 | 95.498
5 | 0.896 | 0.00908 | -0.059 | 98.73
5.5 | 0.952 | 0.00908 | -0.06 | 104.822
6 | 1.005 | 0.00935 | -0.06 | 107.487
6.5 | 1.054 | 0.00963 | -0.061 | 109.532
7 | 1.101 | 0.01002 | -0.062 | 109.883
7.5 | 1.142 | 0.01048 | -0.063 | 109.058
8 | 1.179 | 0.01099 | -0.064 | 107.328
8.5 | 1.21 | 0.01157 | -0.064 | 104.628
9 | 1.235 | 0.01219 | -0.065 | 101.3
9.5 | 1.252 | 0.01288 | -0.066 | 97.226
10 | 1.261 | 0.01356 | -0.067 | 93.022
10.5 | 1.25 | 0.01442 | -0.068 | 86.655
11 | 1.221 | 0.01536 | -0.068 | 79.465
11.5 | 1.178 | 0.01631 | -0.069 | 72.238
12 | 1.094 | 0.01881 | -0.068 | 58.152
12.5 | 1.016 | 0.0212 | -0.068 | 47.94
13 | 0.922 | 0.026 | -0.067 | 35.444
13.5 | 0.816 | 0.03389 | -0.066 | 24.083
14 | 0.658 | 0.07677 | -0.053 | 8.566
14.5 | 0.553 | 0.09781 | -0.046 | 5.657
15 | 0.46 | 0.10551 | -0.045 | 4.358

## 94. Re 7M Mach 0.25 (2)
BIGFOIL.COM POLAR EXPORT
GA 35A311
GA 35A311 |  |  |  | Cl Max: | 1.6745 | at alpha= | 15 | deg
XFOIL ncrit=9 |  |  |  | L/D Max: | 143.949 | at alpha= | 3 | deg
Re: | 7000000 |  |  | Cd Min: | 0.16159 | at alpha= | -14 | deg
Mach: | 0.25 |  |  | Cl=0 at alpha= | -2.3521 | deg
|  |  |  | @ Cl=0.1, Cd= | 0.0053924
|  |  |  | @ Cl=0.4, Cd= | 0.004
|  |  |  | @ Cl=0.6, Cd= | 0.0042311
alpha (deg) | Cl | Cd | Cm | Cl/Cd
-14 | -0.5482 | 0.16159 | 0.011 | -3.3925
-13.5 | -0.5396 | 0.15306 | 0.0075 | -3.5254
-13 | -0.5339 | 0.14379 | 0.0038 | -3.7131
-12.5 | -0.5392 | 0.13184 | -0.0008 | -4.0898
-12 | -0.5326 | 0.12497 | -0.0033 | -4.2618
-11.5 | -0.5242 | 0.11766 | -0.0065 | -4.4552
-11 | -0.5167 | 0.11016 | -0.0101 | -4.6905
-10.5 | -0.5127 | 0.10182 | -0.0141 | -5.0354
-9 | -0.7631 | 0.01496 | -0.0579 | -51.0094
-8.5 | -0.7146 | 0.01231 | -0.0563 | -58.0504
-8 | -0.6615 | 0.01056 | -0.055 | -62.642
-7.5 | -0.6045 | 0.00966 | -0.0541 | -62.5776
-7 | -0.5461 | 0.00907 | -0.0536 | -60.2095
-6.5 | -0.4897 | 0.00812 | -0.0528 | -60.3079
-6 | -0.4316 | 0.00753 | -0.0523 | -57.3174
-5.5 | -0.3727 | 0.00714 | -0.052 | -52.1989
-5 | -0.3138 | 0.00679 | -0.0518 | -46.215
-4.5 | -0.2546 | 0.00648 | -0.0517 | -39.2901
-4 | -0.1954 | 0.00624 | -0.0517 | -31.3141
-3.5 | -0.1361 | 0.00603 | -0.0518 | -22.5705
-3 | -0.0768 | 0.00583 | -0.0519 | -13.1732
-2.5 | -0.0176 | 0.00568 | -0.0521 | -3.0986
-2 | 0.0419 | 0.00553 | -0.0524 | 7.5769
-1.5 | 0.101 | 0.00539 | -0.0526 | 18.7384
-1 | 0.1597 | 0.00515 | -0.0529 | 31.0097
-0.5 | 0.217 | 0.00471 | -0.053 | 46.0722
0 | 0.2737 | 0.0043 | -0.053 | 63.6512
0.5 | 0.331 | 0.00405 | -0.0531 | 81.7284
1 | 0.389 | 0.004 | -0.0533 | 97.25
1.5 | 0.4462 | 0.004 | -0.0534 | 111.55
2 | 0.5028 | 0.00404 | -0.0533 | 124.4554
2.5 | 0.5601 | 0.00411 | -0.0534 | 136.2774
3 | 0.6161 | 0.00428 | -0.0532 | 143.9486
3.5 | 0.6678 | 0.00487 | -0.0522 | 137.1253
4 | 0.7184 | 0.00548 | -0.051 | 131.0949
5 | 0.8345 | 0.00647 | -0.0515 | 128.9799
5.5 | 0.899 | 0.007 | -0.0532 | 128.4286
6 | 0.9591 | 0.00761 | -0.054 | 126.0315
6.5 | 1.0087 | 0.00819 | -0.0523 | 123.1624
7 | 1.062 | 0.00864 | -0.0513 | 122.9167
7.5 | 1.116 | 0.0091 | -0.0504 | 122.6374
8 | 1.1704 | 0.00957 | -0.0496 | 122.2989
8.5 | 1.2239 | 0.01012 | -0.0486 | 120.9387
9 | 1.276 | 0.0108 | -0.0474 | 118.1481
9.5 | 1.3288 | 0.01139 | -0.0462 | 116.6637
10 | 1.3802 | 0.01207 | -0.0448 | 114.3496
10.5 | 1.4293 | 0.01288 | -0.043 | 110.9705
11 | 1.4751 | 0.01386 | -0.0407 | 106.4286
11.5 | 1.52 | 0.0148 | -0.0383 | 102.7027
12 | 1.5566 | 0.01589 | -0.0345 | 97.961
12.5 | 1.5884 | 0.01725 | -0.0304 | 92.0812
13 | 1.6152 | 0.01909 | -0.0264 | 84.6097
13.5 | 1.6322 | 0.02186 | -0.0222 | 74.6661
14 | 1.6526 | 0.02469 | -0.019 | 66.934
14.5 | 1.6672 | 0.02819 | -0.0162 | 59.1415
15 | 1.6745 | 0.0325 | -0.0136 | 51.5231
15.5 | 1.6743 | 0.03767 | -0.0115 | 44.4465
16 | 1.6658 | 0.0439 | -0.01 | 37.9453
16.5 | 1.6496 | 0.05146 | -0.0096 | 32.056
17 | 1.6294 | 0.06013 | -0.0104 | 27.098
17.5 | 1.6008 | 0.07048 | -0.0127 | 22.7128
18 | 1.566 | 0.08235 | -0.0165 | 19.0164
18.5 | 1.5262 | 0.09567 | -0.0218 | 15.9528
19 | 1.4813 | 0.11052 | -0.0285 | 13.403
19.5 | 1.4304 | 0.12704 | -0.0369 | 11.2594
20 | 1.3789 | 0.14456 | -0.0466 | 9.5386

## 95. Re 7M Mach 0.50 (1)
BIGFOIL.COM POLAR EXPORT
GA 35A311
GA 35A311 |  |  |  | Cl Max: | 1.242 | at alpha= | 20 | deg
JavaFoil+Calcfoil stall+Eppler ext transition |  |  |  | L/D Max: | 118.041 | at alpha= | 3 | deg
Re: | 7000000 |  |  | Cd Min: | 0.00541 | at alpha= | -0.5 | deg
Mach: | 0.5 |  |  | Cl=0 at alpha= | -2.3235 | deg
|  |  |  | @ Cl=0.1, Cd= | 0.0066074
|  |  |  | @ Cl=0.4, Cd= | 0.0055684
|  |  |  | @ Cl=0.6, Cd= | 0.00572
alpha (deg) | Cl | Cd | Cm | Cl/Cd
-20 | -0.961 | 0.15622 | -0.013 | -6.153
-19.5 | -0.935 | 0.15136 | -0.014 | -6.178
-19 | -0.91 | 0.15807 | -0.014 | -5.755
-18.5 | -0.885 | 0.1463 | -0.015 | -6.047
-18 | -0.859 | 0.13622 | -0.016 | -6.305
-17.5 | -0.831 | 0.13136 | -0.016 | -6.33
-17 | -0.804 | 0.12649 | -0.016 | -6.356
-16.5 | -0.776 | 0.12398 | -0.016 | -6.26
-16 | -0.748 | 0.12027 | -0.016 | -6.218
-15.5 | -0.721 | 0.11502 | -0.016 | -6.267
-15 | -0.694 | 0.10969 | -0.016 | -6.327
-14.5 | -0.667 | 0.1059 | -0.017 | -6.3
-14 | -0.64 | 0.10328 | -0.017 | -6.2
-13.5 | -0.613 | 0.09744 | -0.018 | -6.296
-13 | -0.587 | 0.09757 | -0.018 | -6.015
-12.5 | -0.56 | 0.08806 | -0.018 | -6.356
-12 | -0.533 | 0.08157 | -0.019 | -6.531
-11.5 | -0.506 | 0.07446 | -0.02 | -6.796
-11 | -0.479 | 0.06911 | -0.02 | -6.931
-10.5 | -0.452 | 0.06439 | -0.021 | -7.024
-10 | -0.428 | 0.05747 | -0.023 | -7.443
-9.5 | -0.432 | 0.03021 | -0.033 | -14.283
-9 | -0.368 | 0.05901 | -0.019 | -6.231
-8.5 | -0.342 | 0.0528 | -0.022 | -6.473
-8 | -0.318 | 0.04524 | -0.026 | -7.034
-7.5 | -0.352 | 0.00963 | -0.043 | -36.541
-7 | -0.318 | 0.00876 | -0.044 | -36.324
-6.5 | -0.284 | 0.00842 | -0.044 | -33.776
-6 | -0.204 | 0.0396 | -0.024 | -5.149
-5.5 | -0.217 | 0.00785 | -0.046 | -27.57
-5 | -0.259 | 0.00759 | -0.047 | -34.197
-4.5 | -0.256 | 0.00727 | -0.048 | -35.144
-4 | -0.211 | 0.00717 | -0.049 | -29.375
-3.5 | -0.153 | 0.00697 | -0.05 | -21.989
-3 | -0.09 | 0.00677 | -0.051 | -13.277
-2.5 | -0.024 | 0.00667 | -0.052 | -3.543
-2 | 0.044 | 0.00651 | -0.053 | 6.805
-1.5 | 0.113 | 0.00663 | -0.054 | 17.045
-1 | 0.182 | 0.00545 | -0.055 | 33.396
-0.5 | 0.251 | 0.00541 | -0.056 | 46.382
0 | 0.322 | 0.00558 | -0.056 | 57.718
0.5 | 0.392 | 0.00558 | -0.057 | 70.194
1 | 0.461 | 0.00548 | -0.058 | 84.056
1.5 | 0.53 | 0.00569 | -0.059 | 93.272
2 | 0.6 | 0.00572 | -0.06 | 104.883
2.5 | 0.667 | 0.00598 | -0.061 | 111.488
3 | 0.736 | 0.00623 | -0.062 | 118.041
3.5 | 0.804 | 0.00705 | -0.063 | 114.058
4 | 0.87 | 0.00792 | -0.064 | 109.839
4.5 | 0.934 | 0.0099 | -0.065 | 94.355
5 | 0.993 | 0.01035 | -0.066 | 96.001
5.5 | 1.048 | 0.01084 | -0.067 | 96.628
6 | 1.093 | 0.01097 | -0.068 | 99.664
6.5 | 1.125 | 0.0116 | -0.069 | 96.982
7 | 1.133 | 0.01224 | -0.069 | 92.527
7.5 | 1.085 | 0.01322 | -0.07 | 82.125
8 | 0.712 | 0.01413 | -0.071 | 50.377
8.5 | 0.746 | 0.01544 | -0.072 | 48.307
9 | 0.78 | 0.01606 | -0.073 | 48.592
9.5 | 0.788 | 0.02005 | -0.071 | 39.317
10 | 0.818 | 0.02133 | -0.072 | 38.34
10.5 | 0.809 | 0.03277 | -0.068 | 24.696
11 | 0.742 | 0.07477 | -0.042 | 9.919
11.5 | 0.768 | 0.08299 | -0.041 | 9.251
12 | 0.799 | 0.087 | -0.045 | 9.182
12.5 | 0.83 | 0.0919 | -0.047 | 9.027
13 | 0.851 | 0.09876 | -0.044 | 8.617
13.5 | 0.881 | 0.10153 | -0.046 | 8.676
14 | 0.911 | 0.10357 | -0.049 | 8.797
14.5 | 0.944 | 0.10558 | -0.052 | 8.94
15 | 0.977 | 0.10823 | -0.055 | 9.028
15.5 | 1.003 | 0.11705 | -0.055 | 8.566
16 | 1.024 | 0.13245 | -0.053 | 7.728
16.5 | 1.046 | 0.1251 | -0.051 | 8.36
17 | 1.077 | 0.12818 | -0.054 | 8.405
17.5 | 1.115 | 0.12557 | -0.059 | 8.88
18 | 1.152 | 0.12431 | -0.062 | 9.271
18.5 | 1.186 | 0.12618 | -0.064 | 9.401
19 | 1.206 | 0.13965 | -0.063 | 8.638
19.5 | 1.221 | 0.15913 | -0.06 | 7.673
20 | 1.242 | 0.15191 | -0.059 | 8.175

## 96. Re 7M Mach 0.50 (2)
BIGFOIL.COM POLAR EXPORT
GA 35A311
GA 35A311 |  |  |  | Cl Max: | 1.35 | at alpha= | 9 | deg
XFOIL ncrit=9 |  |  |  | L/D Max: | 153.551 | at alpha= | 3 | deg
Re: | 7000000 |  |  | Cd Min: | 0.27515 | at alpha= | -20 | deg
Mach: | 0.5 |  |  | Cl=0 at alpha= | -2.3528 | deg
|  |  |  | @ Cl=0.1, Cd= | 0.0055839
|  |  |  | @ Cl=0.4, Cd= | 0.0041232
|  |  |  | @ Cl=0.6, Cd= | 0.0042815
alpha (deg) | Cl | Cd | Cm | Cl/Cd
-20 | -0.7915 | 0.27515 | 0.0684 | -2.8766
-19.5 | -0.7696 | 0.26692 | 0.063 | -2.8833
-19 | -0.7474 | 0.25798 | 0.0577 | -2.8971
-18.5 | -0.7252 | 0.24924 | 0.0526 | -2.9096
-18 | -0.7031 | 0.24025 | 0.0475 | -2.9265
-17.5 | -0.681 | 0.23235 | 0.0426 | -2.9309
-17 | -0.6585 | 0.22501 | 0.038 | -2.9265
-16.5 | -0.6361 | 0.2168 | 0.0334 | -2.934
-16 | -0.6154 | 0.20854 | 0.0289 | -2.951
-15.5 | -0.5963 | 0.19999 | 0.0243 | -2.9816
-15 | -0.578 | 0.19069 | 0.0198 | -3.0311
-14.5 | -0.5586 | 0.18264 | 0.0156 | -3.0585
-14 | -0.5403 | 0.1745 | 0.0116 | -3.0963
-13.5 | -0.5232 | 0.16593 | 0.0076 | -3.1531
-12.5 | -0.4975 | 0.14968 | 0.0012 | -3.3238
-12 | -0.4838 | 0.1416 | -0.0025 | -3.4167
-11.5 | -0.4711 | 0.13338 | -0.0059 | -3.532
-11 | -0.4636 | 0.12441 | -0.0098 | -3.7264
-10.5 | -0.4521 | 0.11675 | -0.0132 | -3.8724
-10 | -0.4403 | 0.10923 | -0.0167 | -4.0309
-9.5 | -0.4302 | 0.10147 | -0.0204 | -4.2397
-9 | -0.4231 | 0.09318 | -0.0244 | -4.5407
-8.5 | -0.4189 | 0.08445 | -0.029 | -4.9603
-8 | -0.4172 | 0.07535 | -0.0346 | -5.5368
-7.5 | -0.4179 | 0.06563 | -0.0418 | -6.3675
-7 | -0.4219 | 0.0526 | -0.059 | -8.0209
-6.5 | -0.4188 | 0.04109 | -0.0683 | -10.1923
-6 | -0.4037 | 0.0311 | -0.0713 | -12.9807
-5.5 | -0.3784 | 0.02154 | -0.0705 | -17.5673
-5 | -0.3466 | 0.01214 | -0.0671 | -28.5502
-4.5 | -0.2902 | 0.00855 | -0.0641 | -33.9415
-4 | -0.2253 | 0.00721 | -0.0621 | -31.2483
-3.5 | -0.1574 | 0.00653 | -0.0609 | -24.1041
-3 | -0.0888 | 0.00614 | -0.0602 | -14.4625
-2.5 | -0.0202 | 0.00588 | -0.0598 | -3.4354
-2 | 0.0484 | 0.00569 | -0.0597 | 8.5062
-1.5 | 0.1165 | 0.00555 | -0.0598 | 20.991
-1 | 0.1841 | 0.00534 | -0.0599 | 34.4757
-0.5 | 0.2495 | 0.00493 | -0.0599 | 50.6085
0 | 0.3137 | 0.0044 | -0.0598 | 71.2955
0.5 | 0.3788 | 0.00412 | -0.0599 | 91.9417
1 | 0.4454 | 0.00413 | -0.0601 | 107.845
1.5 | 0.511 | 0.00412 | -0.0601 | 124.0291
2 | 0.5757 | 0.00421 | -0.0598 | 136.7458
3 | 0.7048 | 0.00459 | -0.059 | 153.5512
3.5 | 0.7628 | 0.0053 | -0.0574 | 143.9245
4 | 0.8197 | 0.00601 | -0.0553 | 136.3894
4.5 | 0.8801 | 0.00661 | -0.0535 | 133.1467
5.5 | 1.0254 | 0.00811 | -0.0546 | 126.4365
6 | 1.0833 | 0.00882 | -0.0514 | 122.8231
6.5 | 1.1458 | 0.00945 | -0.0488 | 121.2487
7 | 1.2082 | 0.01018 | -0.0458 | 118.6837
7.5 | 1.2685 | 0.01108 | -0.0421 | 114.4856
8 | 1.3209 | 0.01241 | -0.037 | 106.4384
8.5 | 1.3467 | 0.01469 | -0.0285 | 91.6746
9 | 1.35 | 0.01887 | -0.0202 | 71.5421
9.5 | 1.3368 | 0.02497 | -0.0133 | 53.5362
10 | 1.3128 | 0.03242 | -0.0082 | 40.4935
10.5 | 1.2808 | 0.04115 | -0.0057 | 31.1252
11 | 1.2447 | 0.05114 | -0.0059 | 24.3391
11.5 | 1.2075 | 0.06256 | -0.0089 | 19.3015
12 | 1.1713 | 0.07529 | -0.0142 | 15.5572
12.5 | 1.1373 | 0.08896 | -0.0211 | 12.7844
13 | 1.1068 | 0.10322 | -0.0287 | 10.7227
13.5 | 1.0805 | 0.11751 | -0.0358 | 9.195
14 | 1.0575 | 0.13121 | -0.0425 | 8.0596

## 97. Re 8M Mach 0.00 (1)
BIGFOIL.COM POLAR EXPORT
GA 35A311
GA 35A311 |  |  |  | Cl Max: | 1.301 | at alpha= | 11 | deg
JavaFoil+Calcfoil stall+Eppler ext transition |  |  |  | L/D Max: | 115.33 | at alpha= | 7.5 | deg
Re: | 8000000 |  |  | Cd Min: | 0.00515 | at alpha= | 0.5 | deg
Mach: | 0 |  |  | Cl=0 at alpha= | -2.325 | deg
|  |  |  | @ Cl=0.1, Cd= | 0.0053217
|  |  |  | @ Cl=0.4, Cd= | 0.00534
|  |  |  | @ Cl=0.6, Cd= | 0.0056797
alpha (deg) | Cl | Cd | Cm | Cl/Cd
-15.5 | -0.435 | 0.09914 | -0.015 | -4.39
-15 | -0.449 | 0.09407 | -0.015 | -4.774
-14.5 | -0.461 | 0.0911 | -0.015 | -5.065
-14 | -0.474 | 0.08648 | -0.016 | -5.48
-13.5 | -0.486 | 0.08033 | -0.017 | -6.054
-13 | -0.497 | 0.07545 | -0.018 | -6.586
-12.5 | -0.504 | 0.07238 | -0.018 | -6.968
-12 | -0.512 | 0.06705 | -0.019 | -7.639
-11.5 | -0.521 | 0.05873 | -0.021 | -8.88
-11 | -0.519 | 0.05837 | -0.02 | -8.892
-10.5 | -0.623 | 0.01017 | -0.032 | -61.244
-10 | -0.617 | 0.00959 | -0.033 | -64.313
-9.5 | -0.605 | 0.00931 | -0.034 | -65.026
-9 | -0.59 | 0.00894 | -0.035 | -65.935
-8.5 | -0.569 | 0.00857 | -0.035 | -66.407
-8 | -0.544 | 0.00828 | -0.036 | -65.649
-7.5 | -0.514 | 0.00752 | -0.037 | -68.321
-7 | -0.479 | 0.00758 | -0.038 | -63.138
-6.5 | -0.439 | 0.00747 | -0.039 | -58.815
-6 | -0.396 | 0.00717 | -0.039 | -55.296
-5.5 | -0.35 | 0.0069 | -0.04 | -50.709
-5 | -0.3 | 0.00706 | -0.041 | -42.472
-4.5 | -0.247 | 0.00674 | -0.042 | -36.708
-4 | -0.193 | 0.00656 | -0.042 | -29.423
-3.5 | -0.137 | 0.00644 | -0.043 | -21.234
-3 | -0.079 | 0.00633 | -0.044 | -12.502
-2.5 | -0.021 | 0.00643 | -0.045 | -3.206
-2 | 0.039 | 0.00602 | -0.046 | 6.399
-1.5 | 0.098 | 0.00532 | -0.047 | 18.428
-1 | 0.158 | 0.00537 | -0.047 | 29.346
-0.5 | 0.218 | 0.00523 | -0.048 | 41.624
0 | 0.279 | 0.00519 | -0.049 | 53.757
0.5 | 0.339 | 0.00515 | -0.05 | 65.843
1 | 0.399 | 0.00534 | -0.051 | 74.759
1.5 | 0.459 | 0.00534 | -0.051 | 85.991
2 | 0.519 | 0.00547 | -0.052 | 95.012
2.5 | 0.578 | 0.00561 | -0.053 | 103.02
3 | 0.638 | 0.0058 | -0.054 | 110.015
3.5 | 0.697 | 0.00631 | -0.055 | 110.542
4 | 0.756 | 0.00714 | -0.055 | 105.857
4.5 | 0.813 | 0.00774 | -0.056 | 105.017
5 | 0.869 | 0.0087 | -0.057 | 99.885
5.5 | 0.924 | 0.00871 | -0.058 | 106.085
6 | 0.977 | 0.00893 | -0.059 | 109.402
6.5 | 1.027 | 0.0091 | -0.059 | 112.892
7 | 1.075 | 0.00943 | -0.06 | 113.946
7.5 | 1.12 | 0.00971 | -0.061 | 115.33
8 | 1.161 | 0.01017 | -0.062 | 114.232
8.5 | 1.199 | 0.01065 | -0.062 | 112.535
9 | 1.233 | 0.01116 | -0.063 | 110.41
9.5 | 1.262 | 0.01173 | -0.064 | 107.55
10 | 1.287 | 0.01229 | -0.065 | 104.659
10.5 | 1.299 | 0.01295 | -0.065 | 100.27
11 | 1.301 | 0.01361 | -0.066 | 95.595
11.5 | 1.295 | 0.01422 | -0.067 | 91.067
12 | 1.283 | 0.01496 | -0.068 | 85.718
12.5 | 1.263 | 0.0158 | -0.068 | 79.982
13 | 1.211 | 0.01826 | -0.068 | 66.317
13.5 | 1.172 | 0.02007 | -0.068 | 58.429
14 | 1.13 | 0.02208 | -0.068 | 51.192
14.5 | 1.079 | 0.02596 | -0.068 | 41.54
15 | 1.023 | 0.03201 | -0.067 | 31.952
15.5 | 0.974 | 0.03627 | -0.067 | 26.852
16 | 0.918 | 0.04448 | -0.066 | 20.631

## 98. Re 8M Mach 0.00 (2)
BIGFOIL.COM POLAR EXPORT
GA 35A311
GA 35A311 |  |  |  | Cl Max: | 1.8356 | at alpha= | 19 | deg
XFOIL ncrit=9 |  |  |  | L/D Max: | 138 | at alpha= | 3 | deg
Re: | 8000000 |  |  | Cd Min: | 0.06052 | at alpha= | -17.5 | deg
Mach: | 0 |  |  | Cl=0 at alpha= | -2.3503 | deg
|  |  |  | @ Cl=0.1, Cd= | 0.0052294
|  |  |  | @ Cl=0.4, Cd= | 0.0040115
|  |  |  | @ Cl=0.6, Cd= | 0.0043715
alpha (deg) | Cl | Cd | Cm | Cl/Cd
-17.5 | -1.2614 | 0.06052 | -0.0406 | -20.8427
-17 | -1.3326 | 0.03958 | -0.0589 | -33.6685
-16.5 | -1.3594 | 0.03138 | -0.0626 | -43.3206
-16 | -1.3689 | 0.02721 | -0.0589 | -50.3087
-15.5 | -1.3516 | 0.02394 | -0.0566 | -56.4578
-15 | -1.3231 | 0.02133 | -0.0548 | -62.03
-14.5 | -1.288 | 0.01918 | -0.0532 | -67.1533
-14 | -1.2487 | 0.01736 | -0.0519 | -71.9297
-13.5 | -1.206 | 0.01583 | -0.0508 | -76.1845
-13 | -1.1521 | 0.01443 | -0.0518 | -79.8406
-12.5 | -1.1085 | 0.01345 | -0.0501 | -82.4164
-12 | -1.0603 | 0.01257 | -0.0494 | -84.3516
-11.5 | -1.0101 | 0.0118 | -0.0489 | -85.6017
-11 | -0.9586 | 0.01112 | -0.0485 | -86.205
-10.5 | -0.906 | 0.01052 | -0.0483 | -86.1217
-10 | -0.8525 | 0.01004 | -0.0482 | -84.9104
-9.5 | -0.7983 | 0.00961 | -0.0482 | -83.0697
-9 | -0.7437 | 0.00925 | -0.0483 | -80.4
-8.5 | -0.6886 | 0.00892 | -0.0483 | -77.1973
-8 | -0.6333 | 0.00862 | -0.0485 | -73.4687
-7.5 | -0.5775 | 0.0084 | -0.0486 | -68.75
-7 | -0.5237 | 0.00772 | -0.0485 | -67.8368
-6.5 | -0.4688 | 0.00727 | -0.0484 | -64.4842
-6 | -0.4131 | 0.00692 | -0.0485 | -59.6965
-5.5 | -0.3571 | 0.00663 | -0.0487 | -53.8612
-5 | -0.3009 | 0.00639 | -0.0488 | -47.0892
-4.5 | -0.2444 | 0.00616 | -0.049 | -39.6753
-4 | -0.1876 | 0.00599 | -0.0493 | -31.3189
-3.5 | -0.131 | 0.00582 | -0.0495 | -22.5086
-3 | -0.074 | 0.00565 | -0.0498 | -13.0973
-2.5 | -0.0171 | 0.00551 | -0.0501 | -3.1034
-2 | 0.04 | 0.00538 | -0.0505 | 7.4349
-1.5 | 0.097 | 0.00524 | -0.0508 | 18.5115
-1 | 0.1534 | 0.00504 | -0.051 | 30.4365
-0.5 | 0.2089 | 0.00468 | -0.0512 | 44.6368
0 | 0.2638 | 0.00429 | -0.0513 | 61.4918
0.5 | 0.3186 | 0.00403 | -0.0514 | 79.0571
1 | 0.3746 | 0.00397 | -0.0516 | 94.3577
1.5 | 0.4297 | 0.00406 | -0.0517 | 105.8374
2.5 | 0.5393 | 0.00413 | -0.0518 | 130.5811
3 | 0.5934 | 0.0043 | -0.0517 | 138
4 | 0.694 | 0.00539 | -0.0503 | 128.757
4.5 | 0.7444 | 0.00576 | -0.0495 | 129.2361
5 | 0.8006 | 0.00618 | -0.0499 | 129.5469
6 | 0.9209 | 0.00719 | -0.053 | 128.0807
6.5 | 0.9744 | 0.00768 | -0.053 | 126.875
7 | 1.0242 | 0.00809 | -0.0522 | 126.6007
7.5 | 1.0752 | 0.00852 | -0.0516 | 126.1972
8 | 1.1271 | 0.00889 | -0.0513 | 126.7829
8.5 | 1.1785 | 0.00932 | -0.051 | 126.4485
9 | 1.229 | 0.00982 | -0.0505 | 125.1527
9.5 | 1.2792 | 0.01033 | -0.0501 | 123.8335
10 | 1.3294 | 0.01081 | -0.0497 | 122.9787
10.5 | 1.3786 | 0.01134 | -0.0492 | 121.5697
11 | 1.4262 | 0.01197 | -0.0485 | 119.1479
11.5 | 1.4716 | 0.01273 | -0.0474 | 115.6009
12 | 1.5172 | 0.01339 | -0.0465 | 113.3084
12.5 | 1.5612 | 0.01409 | -0.0453 | 110.802
13 | 1.6027 | 0.01488 | -0.0438 | 107.7083
13.5 | 1.6388 | 0.01578 | -0.0414 | 103.853
14 | 1.668 | 0.01687 | -0.0381 | 98.8737
14.5 | 1.6938 | 0.01826 | -0.0348 | 92.7601
15 | 1.7178 | 0.01991 | -0.0318 | 86.2783
15.5 | 1.7433 | 0.02162 | -0.0295 | 80.6337
16 | 1.7668 | 0.02362 | -0.0274 | 74.801
16.5 | 1.7875 | 0.02597 | -0.0255 | 68.8294
17 | 1.805 | 0.02868 | -0.0238 | 62.9358
17.5 | 1.8189 | 0.03181 | -0.0222 | 57.1801
18 | 1.8286 | 0.03544 | -0.0207 | 51.5971
18.5 | 1.8337 | 0.03958 | -0.0194 | 46.329
19 | 1.8356 | 0.04435 | -0.0186 | 41.389
19.5 | 1.8326 | 0.04987 | -0.0182 | 36.7475
20 | 1.8268 | 0.05606 | -0.0184 | 32.5865

## 99. Re 8M Mach 0.10 (1)
BIGFOIL.COM POLAR EXPORT
GA 35A311
GA 35A311 |  |  |  | Cl Max: | 1.294 | at alpha= | 10.5 | deg
JavaFoil+Calcfoil stall+Eppler ext transition |  |  |  | L/D Max: | 114.349 | at alpha= | 7.5 | deg
Re: | 8000000 |  |  | Cd Min: | 0.00519 | at alpha= | -0.5 | deg
Mach: | 0.1 |  |  | Cl=0 at alpha= | -2.325 | deg
|  |  |  | @ Cl=0.1, Cd= | 0.0053702
|  |  |  | @ Cl=0.4, Cd= | 0.005241
|  |  |  | @ Cl=0.6, Cd= | 0.0056923
alpha (deg) | Cl | Cd | Cm | Cl/Cd
-15.5 | -0.393 | 0.10005 | -0.015 | -3.925
-15 | -0.409 | 0.09481 | -0.015 | -4.315
-14.5 | -0.424 | 0.09173 | -0.015 | -4.624
-14 | -0.439 | 0.08705 | -0.016 | -5.049
-13.5 | -0.455 | 0.08054 | -0.017 | -5.649
-13 | -0.468 | 0.07615 | -0.017 | -6.147
-12.5 | -0.478 | 0.07372 | -0.017 | -6.488
-12 | -0.488 | 0.06873 | -0.018 | -7.107
-11.5 | -0.498 | 0.06248 | -0.02 | -7.97
-11 | -0.513 | 0.05052 | -0.023 | -10.146
-10.5 | -0.607 | 0.01036 | -0.033 | -58.588
-10 | -0.604 | 0.00972 | -0.033 | -62.101
-9.5 | -0.595 | 0.00936 | -0.034 | -63.623
-9 | -0.582 | 0.00895 | -0.035 | -65.027
-8.5 | -0.564 | 0.00862 | -0.036 | -65.423
-8 | -0.54 | 0.00834 | -0.036 | -64.772
-7.5 | -0.511 | 0.00757 | -0.037 | -67.58
-7 | -0.478 | 0.00764 | -0.038 | -62.516
-6.5 | -0.439 | 0.00743 | -0.039 | -59.175
-6 | -0.397 | 0.00726 | -0.04 | -54.647
-5.5 | -0.35 | 0.00695 | -0.04 | -50.425
-5 | -0.301 | 0.00713 | -0.041 | -42.205
-4.5 | -0.248 | 0.00671 | -0.042 | -37.02
-4 | -0.194 | 0.00662 | -0.043 | -29.268
-3.5 | -0.137 | 0.0065 | -0.044 | -21.136
-3 | -0.079 | 0.00637 | -0.044 | -12.479
-2.5 | -0.021 | 0.00635 | -0.045 | -3.262
-2 | 0.039 | 0.00605 | -0.046 | 6.392
-1.5 | 0.099 | 0.00537 | -0.047 | 18.348
-1 | 0.158 | 0.00538 | -0.048 | 29.475
-0.5 | 0.219 | 0.00519 | -0.048 | 42.152
0 | 0.28 | 0.00519 | -0.049 | 54.034
0.5 | 0.341 | 0.0053 | -0.05 | 64.274
1 | 0.401 | 0.00524 | -0.051 | 76.569
1.5 | 0.462 | 0.00539 | -0.052 | 85.685
2 | 0.522 | 0.00541 | -0.052 | 96.441
2.5 | 0.581 | 0.00561 | -0.053 | 103.551
3 | 0.641 | 0.00587 | -0.054 | 109.238
3.5 | 0.701 | 0.00638 | -0.055 | 109.833
4 | 0.76 | 0.00722 | -0.056 | 105.255
4.5 | 0.817 | 0.00778 | -0.056 | 105.058
5 | 0.873 | 0.00868 | -0.057 | 100.603
5.5 | 0.928 | 0.0087 | -0.058 | 106.716
6 | 0.981 | 0.009 | -0.059 | 108.987
6.5 | 1.031 | 0.00916 | -0.06 | 112.549
7 | 1.079 | 0.00946 | -0.06 | 114.12
7.5 | 1.124 | 0.00983 | -0.061 | 114.349
8 | 1.165 | 0.01026 | -0.062 | 113.52
8.5 | 1.201 | 0.01072 | -0.063 | 112.051
9 | 1.234 | 0.01125 | -0.063 | 109.668
9.5 | 1.262 | 0.01183 | -0.064 | 106.679
10 | 1.285 | 0.01243 | -0.065 | 103.337
10.5 | 1.294 | 0.01311 | -0.066 | 98.709
11 | 1.293 | 0.01379 | -0.067 | 93.787
11.5 | 1.283 | 0.01443 | -0.067 | 88.933
12 | 1.266 | 0.01521 | -0.068 | 83.238
12.5 | 1.242 | 0.01606 | -0.069 | 77.32
13 | 1.182 | 0.01881 | -0.068 | 62.821
13.5 | 1.138 | 0.02053 | -0.068 | 55.455
14 | 1.088 | 0.0233 | -0.068 | 46.685
14.5 | 1.03 | 0.02775 | -0.067 | 37.137
15 | 0.966 | 0.03538 | -0.066 | 27.311
15.5 | 0.899 | 0.04689 | -0.065 | 19.165

## 100. Re 8M Mach 0.10 (2)
BIGFOIL.COM POLAR EXPORT
GA 35A311
GA 35A311 |  |  |  | Cl Max: | 1.817 | at alpha= | 18.5 | deg
XFOIL ncrit=9 |  |  |  | L/D Max: | 138.515 | at alpha= | 3 | deg
Re: | 8000000 |  |  | Cd Min: | 0.06308 | at alpha= | 20 | deg
Mach: | 0.1 |  |  | Cl=0 at alpha= | -2.3502 | deg
|  |  |  | @ Cl=0.1, Cd= | 0.0052411
|  |  |  | @ Cl=0.4, Cd= | 0.0040134
|  |  |  | @ Cl=0.6, Cd= | 0.0043476
alpha (deg) | Cl | Cd | Cm | Cl/Cd
-16 | -1.2442 | 0.04137 | -0.0597 | -30.0749
-15.5 | -1.2811 | 0.03201 | -0.0642 | -40.0219
-15 | -1.2909 | 0.02718 | -0.0606 | -47.4945
-14.5 | -1.2736 | 0.02333 | -0.0582 | -54.5907
-14 | -1.2438 | 0.02038 | -0.0562 | -61.0304
-13.5 | -1.2067 | 0.01808 | -0.0545 | -66.7423
-13 | -1.1563 | 0.01609 | -0.055 | -71.8645
-12.5 | -1.115 | 0.01474 | -0.0528 | -75.6445
-12 | -1.0676 | 0.01357 | -0.0517 | -78.6735
-11.5 | -1.0177 | 0.01258 | -0.051 | -80.8983
-11 | -0.9662 | 0.01172 | -0.0504 | -82.4403
-10.5 | -0.9135 | 0.01097 | -0.0499 | -83.2726
-10 | -0.8596 | 0.01036 | -0.0496 | -82.973
-9.5 | -0.8051 | 0.00985 | -0.0494 | -81.736
-9 | -0.7501 | 0.0094 | -0.0493 | -79.7979
-8.5 | -0.6945 | 0.00902 | -0.0492 | -76.9956
-8 | -0.6385 | 0.0087 | -0.0493 | -73.3908
-7.5 | -0.5821 | 0.00846 | -0.0494 | -68.8061
-7 | -0.5272 | 0.00791 | -0.0492 | -66.6498
-6.5 | -0.4722 | 0.00735 | -0.049 | -64.2449
-6 | -0.4161 | 0.00697 | -0.049 | -59.6987
-5.5 | -0.3596 | 0.00667 | -0.0491 | -53.913
-5 | -0.303 | 0.00642 | -0.0492 | -47.1963
-4.5 | -0.246 | 0.00618 | -0.0494 | -39.8058
-4 | -0.1889 | 0.006 | -0.0497 | -31.4833
-3 | -0.0745 | 0.00566 | -0.0501 | -13.1625
-2.5 | -0.0172 | 0.00552 | -0.0504 | -3.1159
-2 | 0.0402 | 0.00539 | -0.0507 | 7.4583
-1.5 | 0.0976 | 0.00525 | -0.0511 | 18.5905
-1 | 0.1544 | 0.00504 | -0.0513 | 30.6349
-0.5 | 0.2102 | 0.00468 | -0.0515 | 44.9145
0 | 0.2654 | 0.0043 | -0.0516 | 61.7209
0.5 | 0.3205 | 0.00403 | -0.0517 | 79.5285
1 | 0.3769 | 0.00398 | -0.0519 | 94.6985
1.5 | 0.4322 | 0.00406 | -0.052 | 106.4532
2 | 0.4871 | 0.00407 | -0.0519 | 119.6806
2.5 | 0.5425 | 0.00413 | -0.052 | 131.3559
3 | 0.597 | 0.00431 | -0.052 | 138.5151
3.5 | 0.6472 | 0.00494 | -0.0512 | 131.0121
4 | 0.698 | 0.00541 | -0.0505 | 129.0203
4.5 | 0.7488 | 0.00579 | -0.0496 | 129.3264
5 | 0.8054 | 0.00621 | -0.0501 | 129.694
5.5 | 0.8659 | 0.00666 | -0.0515 | 130.015
6 | 0.9266 | 0.00723 | -0.0531 | 128.1604
6.5 | 0.9799 | 0.00773 | -0.0529 | 126.7658
7 | 1.0303 | 0.00815 | -0.0521 | 126.4172
7.5 | 1.0818 | 0.00857 | -0.0515 | 126.231
8 | 1.1341 | 0.00895 | -0.0512 | 126.7151
8.5 | 1.1859 | 0.0094 | -0.0507 | 126.1596
9 | 1.2367 | 0.00993 | -0.0502 | 124.5418
9.5 | 1.2875 | 0.01043 | -0.0497 | 123.442
10 | 1.3381 | 0.01093 | -0.0492 | 122.4245
10.5 | 1.3875 | 0.0115 | -0.0485 | 120.6522
11 | 1.435 | 0.01218 | -0.0476 | 117.8161
11.5 | 1.4809 | 0.01294 | -0.0464 | 114.4436
12 | 1.5266 | 0.01362 | -0.0452 | 112.0852
12.5 | 1.5702 | 0.01438 | -0.0438 | 109.1933
13 | 1.6105 | 0.01526 | -0.0418 | 105.5374
13.5 | 1.6425 | 0.01628 | -0.0386 | 100.8907
14 | 1.6697 | 0.01759 | -0.035 | 94.9233
14.5 | 1.6947 | 0.01919 | -0.0317 | 88.3116
15 | 1.7212 | 0.02085 | -0.0291 | 82.5516
15.5 | 1.7455 | 0.02282 | -0.0268 | 76.4899
16 | 1.7672 | 0.02513 | -0.0247 | 70.3223
16.5 | 1.7853 | 0.02786 | -0.0227 | 64.0811
17 | 1.8 | 0.03103 | -0.0209 | 58.0084
17.5 | 1.81 | 0.03469 | -0.0193 | 52.1764
18 | 1.8152 | 0.03891 | -0.0179 | 46.6512
18.5 | 1.817 | 0.04374 | -0.0169 | 41.5409
19 | 1.8141 | 0.04934 | -0.0164 | 36.7673
19.5 | 1.8066 | 0.05583 | -0.0166 | 32.3589
20 | 1.795 | 0.06308 | -0.0174 | 28.4559

## 101. Re 8M Mach 0.25 (1)
BIGFOIL.COM POLAR EXPORT
GA 35A311
GA 35A311 |  |  |  | Cl Max: | 1.261 | at alpha= | 10 | deg
JavaFoil+Calcfoil stall+Eppler ext transition |  |  |  | L/D Max: | 112.19 | at alpha= | 7 | deg
Re: | 8000000 |  |  | Cd Min: | 0.00521 | at alpha= | 0 | deg
Mach: | 0.25 |  |  | Cl=0 at alpha= | -2.3279 | deg
|  |  |  | @ Cl=0.1, Cd= | 0.0062125
|  |  |  | @ Cl=0.4, Cd= | 0.005251
|  |  |  | @ Cl=0.6, Cd= | 0.10241
alpha (deg) | Cl | Cd | Cm | Cl/Cd
-13.5 | -0.113 | 0.08417 | -0.017 | -1.339
-13 | -0.188 | 0.0794 | -0.017 | -2.369
-12.5 | -0.239 | 0.07629 | -0.017 | -3.126
-12 | -0.282 | 0.07186 | -0.018 | -3.921
-11.5 | -0.32 | 0.06804 | -0.018 | -4.696
-11 | -0.352 | 0.06416 | -0.019 | -5.489
-10.5 | -0.379 | 0.06066 | -0.019 | -6.248
-10 | -0.402 | 0.0553 | -0.021 | -7.268
-9.5 | -0.47 | 0.01836 | -0.032 | -25.586
-9 | -0.514 | 0.00979 | -0.036 | -52.553
-8.5 | -0.515 | 0.00926 | -0.037 | -55.623
-8 | -0.507 | 0.00881 | -0.037 | -57.57
-7.5 | -0.491 | 0.00774 | -0.038 | -63.433
-7 | -0.467 | 0.00781 | -0.039 | -59.731
-6.5 | -0.435 | 0.00765 | -0.04 | -56.836
-6 | -0.397 | 0.00736 | -0.041 | -53.943
-5.5 | -0.353 | 0.00704 | -0.041 | -50.203
-5 | -0.305 | 0.00707 | -0.042 | -43.133
-4.5 | -0.253 | 0.00686 | -0.043 | -36.892
-4 | -0.198 | 0.00659 | -0.044 | -30.043
-3.5 | -0.141 | 0.00652 | -0.045 | -21.568
-3 | -0.082 | 0.00638 | -0.046 | -12.767
-2.5 | -0.021 | 0.00649 | -0.046 | -3.278
-2 | 0.04 | 0.00636 | -0.047 | 6.247
-1.5 | 0.101 | 0.00621 | -0.048 | 16.291
-1 | 0.163 | 0.00537 | -0.049 | 30.326
-0.5 | 0.225 | 0.00526 | -0.05 | 42.684
0 | 0.288 | 0.00521 | -0.051 | 55.336
0.5 | 0.35 | 0.00538 | -0.051 | 65.049
1 | 0.412 | 0.00522 | -0.052 | 79.049
1.5 | 0.474 | 0.00539 | -0.053 | 87.974
2 | 0.536 | 0.0055 | -0.054 | 97.519
2.5 | 0.597 | 0.00565 | -0.055 | 105.608
3 | 0.659 | 0.00595 | -0.056 | 110.731
3.5 | 0.72 | 0.00646 | -0.056 | 111.397
4 | 0.78 | 0.00735 | -0.057 | 106.127
4.5 | 0.839 | 0.00893 | -0.058 | 93.967
5 | 0.896 | 0.00891 | -0.059 | 100.598
5.5 | 0.952 | 0.00896 | -0.06 | 106.182
6 | 1.005 | 0.00922 | -0.06 | 108.995
6.5 | 1.054 | 0.00949 | -0.061 | 111.157
7 | 1.101 | 0.00981 | -0.062 | 112.19
7.5 | 1.142 | 0.01023 | -0.063 | 111.636
8 | 1.179 | 0.01076 | -0.064 | 109.556
8.5 | 1.21 | 0.0113 | -0.064 | 107.138
9 | 1.235 | 0.0119 | -0.065 | 103.739
9.5 | 1.252 | 0.01257 | -0.066 | 99.569
10 | 1.261 | 0.01324 | -0.067 | 95.277
10.5 | 1.25 | 0.01407 | -0.068 | 88.813
11 | 1.221 | 0.01497 | -0.068 | 81.532
11.5 | 1.178 | 0.01587 | -0.069 | 74.225
12 | 1.096 | 0.01821 | -0.068 | 60.213
12.5 | 1.019 | 0.0205 | -0.068 | 49.691
13 | 0.924 | 0.02518 | -0.068 | 36.681
13.5 | 0.819 | 0.0325 | -0.066 | 25.201
14 | 0.663 | 0.07212 | -0.055 | 9.196
14.5 | 0.557 | 0.09311 | -0.048 | 5.981
15 | 0.462 | 0.10241 | -0.047 | 4.507

## 102. Re 8M Mach 0.25 (2)
BIGFOIL.COM POLAR EXPORT
GA 35A311
GA 35A311 |  |  |  | Cl Max: | 1.7016 | at alpha= | 15.5 | deg
XFOIL ncrit=9 |  |  |  | L/D Max: | 140.753 | at alpha= | 3 | deg
Re: | 8000000 |  |  | Cd Min: | 0.16972 | at alpha= | -14.5 | deg
Mach: | 0.25 |  |  | Cl=0 at alpha= | -2.3508 | deg
|  |  |  | @ Cl=0.1, Cd= | 0.0052826
|  |  |  | @ Cl=0.4, Cd= | 0.0040068
|  |  |  | @ Cl=0.6, Cd= | 0.0043181
alpha (deg) | Cl | Cd | Cm | Cl/Cd
-14.5 | -0.5605 | 0.16972 | 0.0145 | -3.3025
-14 | -0.5499 | 0.1613 | 0.011 | -3.4092
-13.5 | -0.5419 | 0.15251 | 0.0074 | -3.5532
-13 | -0.5429 | 0.14119 | 0.0031 | -3.8452
-12.5 | -0.5445 | 0.13137 | -0.0003 | -4.1448
-12 | -0.5365 | 0.12421 | -0.0034 | -4.3193
-11.5 | -0.5283 | 0.11673 | -0.0069 | -4.5258
-11 | -0.5214 | 0.10905 | -0.0105 | -4.7813
-10.5 | -0.5186 | 0.10045 | -0.0147 | -5.1628
-9.5 | -0.8144 | 0.01693 | -0.0592 | -48.104
-9 | -0.7732 | 0.01298 | -0.0571 | -59.5686
-8.5 | -0.7208 | 0.0111 | -0.0556 | -64.9369
-8 | -0.6655 | 0.00981 | -0.0545 | -67.8389
-7.5 | -0.6073 | 0.0091 | -0.0538 | -66.7363
-7 | -0.5483 | 0.0086 | -0.0533 | -63.7558
-6.5 | -0.4889 | 0.00825 | -0.0529 | -59.2606
-6 | -0.4326 | 0.00734 | -0.0522 | -58.9373
-5.5 | -0.3737 | 0.00691 | -0.0519 | -54.081
-5 | -0.3145 | 0.00659 | -0.0517 | -47.7238
-4 | -0.1959 | 0.00608 | -0.0516 | -32.2204
-3.5 | -0.1364 | 0.00591 | -0.0518 | -23.0795
-3 | -0.0772 | 0.00571 | -0.0519 | -13.5201
-2.5 | -0.0177 | 0.00556 | -0.0521 | -3.1835
-2 | 0.0416 | 0.00542 | -0.0523 | 7.6753
-1.5 | 0.1011 | 0.00528 | -0.0527 | 19.1477
-1 | 0.1598 | 0.00509 | -0.0529 | 31.3949
-0.5 | 0.2174 | 0.00472 | -0.053 | 46.0593
0 | 0.2743 | 0.00431 | -0.0531 | 63.6427
0.5 | 0.3312 | 0.00404 | -0.0532 | 81.9802
1 | 0.3893 | 0.00399 | -0.0534 | 97.5689
1.5 | 0.4465 | 0.00408 | -0.0535 | 109.4363
2 | 0.5032 | 0.00409 | -0.0534 | 123.0318
2.5 | 0.5605 | 0.00417 | -0.0535 | 134.4125
3 | 0.6165 | 0.00438 | -0.0533 | 140.7534
3.5 | 0.6682 | 0.00504 | -0.0525 | 132.5794
4 | 0.7208 | 0.00551 | -0.0516 | 130.8167
4.5 | 0.773 | 0.00593 | -0.0505 | 130.3541
5 | 0.832 | 0.00634 | -0.0509 | 131.2303
5.5 | 0.8948 | 0.00689 | -0.0522 | 129.8694
6 | 0.9579 | 0.00748 | -0.0536 | 128.0615
6.5 | 1.0108 | 0.008 | -0.0526 | 126.35
7 | 1.0639 | 0.00845 | -0.0516 | 125.9053
7.5 | 1.1184 | 0.00887 | -0.0508 | 126.0879
8 | 1.1729 | 0.00933 | -0.05 | 125.7128
8.5 | 1.2264 | 0.00989 | -0.049 | 124.004
9 | 1.2797 | 0.01047 | -0.0479 | 122.2254
9.5 | 1.3329 | 0.01105 | -0.0468 | 120.6244
10 | 1.3847 | 0.01171 | -0.0455 | 118.2494
10.5 | 1.4334 | 0.01259 | -0.0436 | 113.8523
11 | 1.482 | 0.01338 | -0.0417 | 110.7623
11.5 | 1.528 | 0.01429 | -0.0394 | 106.9279
12 | 1.5679 | 0.01532 | -0.036 | 102.3433
12.5 | 1.5997 | 0.01662 | -0.0317 | 96.2515
13 | 1.6229 | 0.01861 | -0.0271 | 87.2058
13.5 | 1.6495 | 0.02066 | -0.0235 | 79.8403
14 | 1.6717 | 0.02325 | -0.0202 | 71.9011
14.5 | 1.6886 | 0.02648 | -0.0172 | 63.7689
15 | 1.6985 | 0.03046 | -0.0144 | 55.7617
15.5 | 1.7016 | 0.03523 | -0.012 | 48.2997
16 | 1.6965 | 0.04097 | -0.0101 | 41.4083
16.5 | 1.6836 | 0.04793 | -0.0092 | 35.1262
17 | 1.667 | 0.0559 | -0.0095 | 29.8211
17.5 | 1.641 | 0.06554 | -0.011 | 25.0381
18 | 1.6099 | 0.0765 | -0.014 | 21.0444
18.5 | 1.573 | 0.08901 | -0.0185 | 17.6722
19 | 1.5307 | 0.10288 | -0.0243 | 14.8785
19.5 | 1.4831 | 0.1183 | -0.0317 | 12.5368
20 | 1.4339 | 0.13479 | -0.0405 | 10.638

## 103. Re 8M Mach 0.50 (1)
BIGFOIL.COM POLAR EXPORT
GA 35A311
GA 35A311 |  |  |  | Cl Max: | 1.249 | at alpha= | 20 | deg
JavaFoil+Calcfoil stall+Eppler ext transition |  |  |  | L/D Max: | 112.846 | at alpha= | 3 | deg
Re: | 8000000 |  |  | Cd Min: | 0.00543 | at alpha= | -0.5 | deg
Mach: | 0.5 |  |  | Cl=0 at alpha= | -2.3235 | deg
|  |  |  | @ Cl=0.1, Cd= | 0.0065068
|  |  |  | @ Cl=0.4, Cd= | 0.0055649
|  |  |  | @ Cl=0.6, Cd= | 0.00577
alpha (deg) | Cl | Cd | Cm | Cl/Cd
-20 | -0.962 | 0.15447 | -0.014 | -6.225
-19.5 | -0.935 | 0.14721 | -0.014 | -6.353
-19 | -0.91 | 0.15714 | -0.014 | -5.789
-18.5 | -0.885 | 0.1443 | -0.015 | -6.134
-18 | -0.86 | 0.13439 | -0.016 | -6.397
-17.5 | -0.832 | 0.12879 | -0.016 | -6.462
-17 | -0.804 | 0.1258 | -0.016 | -6.394
-16.5 | -0.777 | 0.12248 | -0.016 | -6.342
-16 | -0.749 | 0.11912 | -0.016 | -6.284
-15.5 | -0.721 | 0.11495 | -0.016 | -6.272
-15 | -0.694 | 0.10927 | -0.016 | -6.353
-14.5 | -0.667 | 0.10492 | -0.017 | -6.36
-14 | -0.64 | 0.10155 | -0.017 | -6.307
-13.5 | -0.614 | 0.09844 | -0.018 | -6.233
-13 | -0.587 | 0.09676 | -0.018 | -6.065
-12.5 | -0.56 | 0.08819 | -0.018 | -6.348
-12 | -0.533 | 0.08 | -0.019 | -6.662
-11.5 | -0.506 | 0.07405 | -0.02 | -6.837
-11 | -0.479 | 0.06837 | -0.02 | -7.01
-10.5 | -0.454 | 0.06288 | -0.022 | -7.213
-10 | -0.432 | 0.0536 | -0.025 | -8.056
-9.5 | -0.466 | 0.0146 | -0.037 | -31.944
-9 | -0.368 | 0.05907 | -0.019 | -6.225
-8.5 | -0.342 | 0.05213 | -0.022 | -6.563
-8 | -0.364 | 0.01482 | -0.039 | -24.574
-7.5 | -0.352 | 0.00896 | -0.043 | -39.268
-7 | -0.318 | 0.00853 | -0.044 | -37.313
-6.5 | -0.284 | 0.00824 | -0.044 | -34.53
-6 | -0.205 | 0.03797 | -0.026 | -5.4
-5.5 | -0.217 | 0.00775 | -0.046 | -27.935
-5 | -0.26 | 0.0074 | -0.047 | -35.06
-4.5 | -0.256 | 0.00709 | -0.048 | -36.03
-4 | -0.211 | 0.00711 | -0.049 | -29.616
-3.5 | -0.153 | 0.00682 | -0.05 | -22.445
-3 | -0.09 | 0.00666 | -0.051 | -13.505
-2.5 | -0.024 | 0.00655 | -0.052 | -3.606
-2 | 0.044 | 0.00645 | -0.053 | 6.861
-1.5 | 0.113 | 0.00652 | -0.054 | 17.322
-1 | 0.182 | 0.00549 | -0.055 | 33.136
-0.5 | 0.251 | 0.00543 | -0.056 | 46.253
0 | 0.322 | 0.00553 | -0.056 | 58.289
0.5 | 0.392 | 0.00558 | -0.057 | 70.188
1 | 0.461 | 0.00545 | -0.058 | 84.519
1.5 | 0.53 | 0.00564 | -0.059 | 93.974
2 | 0.6 | 0.00577 | -0.06 | 103.998
2.5 | 0.667 | 0.00598 | -0.061 | 111.641
3 | 0.736 | 0.00652 | -0.062 | 112.846
3.5 | 0.804 | 0.00716 | -0.063 | 112.348
4 | 0.87 | 0.00789 | -0.064 | 110.296
4.5 | 0.934 | 0.00999 | -0.065 | 93.423
5 | 0.993 | 0.01021 | -0.066 | 97.331
5.5 | 1.048 | 0.01067 | -0.067 | 98.156
6 | 1.093 | 0.01079 | -0.068 | 101.29
6.5 | 1.125 | 0.01141 | -0.069 | 98.581
7 | 1.133 | 0.0121 | -0.069 | 93.564
7.5 | 1.085 | 0.01291 | -0.07 | 84.071
8 | 0.712 | 0.01379 | -0.071 | 51.614
8.5 | 0.746 | 0.01506 | -0.072 | 49.547
9 | 0.78 | 0.01564 | -0.073 | 49.891
9.5 | 0.79 | 0.01939 | -0.072 | 40.762
10 | 0.82 | 0.0206 | -0.072 | 39.809
10.5 | 0.823 | 0.02846 | -0.07 | 28.923
11 | 0.746 | 0.07205 | -0.045 | 10.354
11.5 | 0.769 | 0.08072 | -0.042 | 9.526
12 | 0.801 | 0.08499 | -0.046 | 9.422
12.5 | 0.831 | 0.08982 | -0.048 | 9.256
13 | 0.851 | 0.09654 | -0.044 | 8.817
13.5 | 0.882 | 0.0999 | -0.047 | 8.829
14 | 0.913 | 0.10169 | -0.05 | 8.98
14.5 | 0.948 | 0.10219 | -0.054 | 9.273
15 | 0.98 | 0.10521 | -0.056 | 9.313
15.5 | 1.005 | 0.11417 | -0.056 | 8.799
16 | 1.024 | 0.13042 | -0.053 | 7.852
16.5 | 1.047 | 0.12255 | -0.052 | 8.546
17 | 1.079 | 0.12475 | -0.055 | 8.648
17.5 | 1.119 | 0.12108 | -0.06 | 9.243
18 | 1.159 | 0.11824 | -0.064 | 9.806
18.5 | 1.194 | 0.11975 | -0.066 | 9.967
19 | 1.21 | 0.13538 | -0.064 | 8.938
19.5 | 1.222 | 0.15695 | -0.06 | 7.785
20 | 1.249 | 0.14718 | -0.061 | 8.486

## 104. Re 8M Mach 0.50 (2)
BIGFOIL.COM POLAR EXPORT
GA 35A311
GA 35A311 |  |  |  | Cl Max: | 1.3578 | at alpha= | 9 | deg
XFOIL ncrit=9 |  |  |  | L/D Max: | 149.979 | at alpha= | 3 | deg
Re: | 8000000 |  |  | Cd Min: | 0.27536 | at alpha= | -20 | deg
Mach: | 0.5 |  |  | Cl=0 at alpha= | -2.3515 | deg
|  |  |  | @ Cl=0.1, Cd= | 0.0054563
|  |  |  | @ Cl=0.4, Cd= | 0.0040863
|  |  |  | @ Cl=0.6, Cd= | 0.00429
alpha (deg) | Cl | Cd | Cm | Cl/Cd
-20 | -0.7917 | 0.27536 | 0.0684 | -2.8751
-19.5 | -0.7699 | 0.26687 | 0.063 | -2.8849
-19 | -0.7481 | 0.25717 | 0.0577 | -2.909
-18.5 | -0.7256 | 0.24894 | 0.0526 | -2.9148
-18 | -0.7033 | 0.24061 | 0.0476 | -2.923
-17.5 | -0.6815 | 0.23167 | 0.0427 | -2.9417
-16.5 | -0.6393 | 0.21504 | 0.0331 | -2.9729
-16 | -0.6201 | 0.20582 | 0.0284 | -3.0128
-15.5 | -0.6004 | 0.19741 | 0.0239 | -3.0414
-15 | -0.5798 | 0.18983 | 0.0197 | -3.0543
-14.5 | -0.5597 | 0.18224 | 0.0156 | -3.0712
-14 | -0.5409 | 0.17443 | 0.0116 | -3.101
-13.5 | -0.5262 | 0.16662 | 0.0086 | -3.1581
-13 | -0.5111 | 0.15846 | 0.0051 | -3.2254
-12.5 | -0.4967 | 0.15017 | 0.0014 | -3.3076
-12 | -0.4833 | 0.14184 | -0.0023 | -3.4074
-11.5 | -0.4727 | 0.13317 | -0.006 | -3.5496
-11 | -0.4624 | 0.12472 | -0.0096 | -3.7075
-10.5 | -0.4554 | 0.11599 | -0.0135 | -3.9262
-10 | -0.4433 | 0.10857 | -0.0169 | -4.0831
-9.5 | -0.4327 | 0.10097 | -0.0205 | -4.2854
-9 | -0.4249 | 0.09287 | -0.0245 | -4.5752
-8.5 | -0.4202 | 0.08429 | -0.0291 | -4.9852
-8 | -0.4183 | 0.07521 | -0.0346 | -5.5618
-7.5 | -0.4194 | 0.0654 | -0.042 | -6.4128
-7 | -0.4235 | 0.05225 | -0.0595 | -8.1053
-6.5 | -0.4206 | 0.04072 | -0.0685 | -10.3291
-6 | -0.4063 | 0.03055 | -0.0714 | -13.2995
-5.5 | -0.3818 | 0.0207 | -0.0704 | -18.4444
-5 | -0.351 | 0.0111 | -0.0667 | -31.6216
-4.5 | -0.2925 | 0.00813 | -0.0638 | -35.9779
-4 | -0.2265 | 0.00694 | -0.0619 | -32.6369
-3.5 | -0.1583 | 0.00634 | -0.0608 | -24.9685
-3 | -0.089 | 0.00601 | -0.0602 | -14.8087
-2.5 | -0.0204 | 0.00574 | -0.0598 | -3.554
-2 | 0.0483 | 0.00557 | -0.0597 | 8.6715
-1.5 | 0.1165 | 0.00542 | -0.0598 | 21.4945
-1 | 0.1842 | 0.00525 | -0.0599 | 35.0857
-0.5 | 0.2503 | 0.00489 | -0.06 | 51.1861
0 | 0.3145 | 0.0044 | -0.0599 | 71.4773
0.5 | 0.3792 | 0.00408 | -0.0599 | 92.9412
1 | 0.4456 | 0.0041 | -0.0601 | 108.6829
1.5 | 0.5114 | 0.00417 | -0.0601 | 122.6379
2 | 0.5761 | 0.00425 | -0.0599 | 135.5529
2.5 | 0.6418 | 0.00436 | -0.0598 | 147.2018
3 | 0.7049 | 0.0047 | -0.0591 | 149.9787
3.5 | 0.7631 | 0.00544 | -0.0576 | 140.2757
4 | 0.8225 | 0.00604 | -0.056 | 136.1755
4.5 | 0.8817 | 0.00652 | -0.0539 | 135.2301
5 | 0.951 | 0.00712 | -0.0537 | 133.5674
5.5 | 1.0242 | 0.00797 | -0.0542 | 128.5069
6 | 1.0863 | 0.00862 | -0.0519 | 126.0209
6.5 | 1.149 | 0.00924 | -0.0492 | 124.3506
7 | 1.2128 | 0.00989 | -0.0464 | 122.6289
7.5 | 1.2743 | 0.01075 | -0.0428 | 118.5395
8 | 1.3267 | 0.01211 | -0.0377 | 109.5541
8.5 | 1.3562 | 0.01425 | -0.0294 | 95.1719
9 | 1.3578 | 0.01839 | -0.0205 | 73.8336
9.5 | 1.3445 | 0.02443 | -0.0134 | 55.0348
10 | 1.3208 | 0.03181 | -0.0083 | 41.5215
10.5 | 1.2892 | 0.04046 | -0.0056 | 31.8636
11 | 1.2533 | 0.05034 | -0.0057 | 24.8967
11.5 | 1.2162 | 0.06166 | -0.0085 | 19.7243
12 | 1.18 | 0.07428 | -0.0137 | 15.8858
12.5 | 1.1458 | 0.08786 | -0.0205 | 13.0412
13 | 1.1149 | 0.10206 | -0.028 | 10.924
13.5 | 1.0876 | 0.11647 | -0.0352 | 9.338
14 | 1.0626 | 0.13042 | -0.042 | 8.1475

## 105. Re 10M Mach 0.00 (1)
BIGFOIL.COM POLAR EXPORT
GA 35A311
GA 35A311 |  |  |  | Cl Max: | 1.301 | at alpha= | 11 | deg
JavaFoil+Calcfoil stall+Eppler ext transition |  |  |  | L/D Max: | 117.671 | at alpha= | 8 | deg
Re: | 10000000 |  |  | Cd Min: | 0.0051 | at alpha= | 0.5 | deg
Mach: | 0 |  |  | Cl=0 at alpha= | -2.325 | deg
|  |  |  | @ Cl=0.1, Cd= | 0.0054487
|  |  |  | @ Cl=0.4, Cd= | 0.0052133
|  |  |  | @ Cl=0.6, Cd= | 0.005864
alpha (deg) | Cl | Cd | Cm | Cl/Cd
-15.5 | -0.436 | 0.09628 | -0.015 | -4.532
-15 | -0.451 | 0.09113 | -0.016 | -4.946
-14.5 | -0.463 | 0.08866 | -0.016 | -5.218
-14 | -0.475 | 0.08439 | -0.016 | -5.629
-13.5 | -0.489 | 0.07661 | -0.018 | -6.384
-13 | -0.502 | 0.06977 | -0.019 | -7.19
-12.5 | -0.507 | 0.06894 | -0.019 | -7.362
-12 | -0.52 | 0.05919 | -0.021 | -8.793
-11.5 | -0.567 | 0.02741 | -0.027 | -20.702
-11 | -0.622 | 0.01105 | -0.031 | -56.289
-10.5 | -0.623 | 0.00971 | -0.032 | -64.196
-10 | -0.617 | 0.00923 | -0.033 | -66.805
-9.5 | -0.606 | 0.00897 | -0.034 | -67.485
-9 | -0.59 | 0.00887 | -0.035 | -66.479
-8.5 | -0.569 | 0.00789 | -0.035 | -72.132
-8 | -0.544 | 0.00758 | -0.036 | -71.765
-7.5 | -0.514 | 0.00767 | -0.037 | -66.999
-7 | -0.479 | 0.00742 | -0.038 | -64.537
-6.5 | -0.44 | 0.00716 | -0.039 | -61.372
-6 | -0.396 | 0.00686 | -0.039 | -57.747
-5.5 | -0.35 | 0.0067 | -0.04 | -52.158
-5 | -0.3 | 0.00687 | -0.041 | -43.642
-4.5 | -0.248 | 0.00652 | -0.042 | -37.97
-4 | -0.193 | 0.00644 | -0.042 | -29.959
-3.5 | -0.137 | 0.00632 | -0.043 | -21.629
-3 | -0.079 | 0.00625 | -0.044 | -12.654
-2.5 | -0.021 | 0.00621 | -0.045 | -3.321
-2 | 0.039 | 0.00599 | -0.046 | 6.432
-1.5 | 0.098 | 0.00545 | -0.047 | 17.973
-1 | 0.158 | 0.00541 | -0.047 | 29.167
-0.5 | 0.218 | 0.00523 | -0.048 | 41.589
0 | 0.279 | 0.00522 | -0.049 | 53.512
0.5 | 0.339 | 0.0051 | -0.05 | 66.492
1 | 0.399 | 0.00521 | -0.051 | 76.568
1.5 | 0.459 | 0.00541 | -0.051 | 84.876
2 | 0.519 | 0.00541 | -0.052 | 96.019
2.5 | 0.578 | 0.00571 | -0.053 | 101.347
3 | 0.638 | 0.00613 | -0.054 | 104.067
3.5 | 0.697 | 0.0065 | -0.055 | 107.365
4 | 0.756 | 0.00718 | -0.055 | 105.222
4.5 | 0.813 | 0.00741 | -0.056 | 109.679
5 | 0.869 | 0.00866 | -0.057 | 100.345
5.5 | 0.924 | 0.00873 | -0.058 | 105.864
6 | 0.977 | 0.00871 | -0.059 | 112.136
6.5 | 1.027 | 0.00906 | -0.059 | 113.383
7 | 1.075 | 0.00931 | -0.06 | 115.481
7.5 | 1.12 | 0.00957 | -0.061 | 117.022
8 | 1.161 | 0.00987 | -0.062 | 117.671
8.5 | 1.199 | 0.01024 | -0.062 | 117.076
9 | 1.233 | 0.01074 | -0.063 | 114.807
9.5 | 1.262 | 0.01128 | -0.064 | 111.869
10 | 1.287 | 0.01182 | -0.065 | 108.85
10.5 | 1.299 | 0.01244 | -0.065 | 104.359
11 | 1.301 | 0.01307 | -0.066 | 99.519
11.5 | 1.295 | 0.01369 | -0.067 | 94.585
12 | 1.283 | 0.01441 | -0.068 | 89.034
12.5 | 1.263 | 0.01516 | -0.069 | 83.318
13 | 1.238 | 0.01619 | -0.069 | 76.459
13.5 | 1.176 | 0.01915 | -0.068 | 61.405
14 | 1.134 | 0.02091 | -0.068 | 54.253
14.5 | 1.082 | 0.02475 | -0.068 | 43.707
15 | 1.026 | 0.03041 | -0.067 | 33.742
15.5 | 0.979 | 0.03362 | -0.067 | 29.129
16 | 0.925 | 0.04052 | -0.067 | 22.825

## 106. Re 10M Mach 0.00 (2)
BIGFOIL.COM POLAR EXPORT
GA 35A311
GA 35A311 |  |  |  | Cl Max: | 1.8626 | at alpha= | 19 | deg
XFOIL ncrit=9 |  |  |  | L/D Max: | 132.973 | at alpha= | 5 | deg
Re: | 10000000 |  |  | Cd Min: | 0.0543 | at alpha= | -17 | deg
Mach: | 0 |  |  | Cl=0 at alpha= | -2.347 | deg
|  |  |  | @ Cl=0.1, Cd= | 0.0050907
|  |  |  | @ Cl=0.4, Cd= | 0.0040904
|  |  |  | @ Cl=0.6, Cd= | 0.0046245
alpha (deg) | Cl | Cd | Cm | Cl/Cd
-17 | -1.2489 | 0.0543 | -0.045 | -23
-16.5 | -1.2966 | 0.038 | -0.0599 | -34.1211
-16 | -1.3286 | 0.03027 | -0.0614 | -43.8916
-15.5 | -1.3347 | 0.02578 | -0.0575 | -51.7727
-15 | -1.3162 | 0.02219 | -0.0552 | -59.315
-14.5 | -1.286 | 0.01946 | -0.0534 | -66.0843
-14 | -1.2493 | 0.01729 | -0.0519 | -72.2556
-13.5 | -1.201 | 0.01549 | -0.0522 | -77.5339
-13 | -1.1598 | 0.01422 | -0.0504 | -81.5612
-12.5 | -1.1133 | 0.0131 | -0.0495 | -84.9847
-12 | -1.0645 | 0.01211 | -0.0488 | -87.9026
-11.5 | -1.0142 | 0.01126 | -0.0484 | -90.071
-11 | -0.9627 | 0.01048 | -0.048 | -91.8607
-10.5 | -0.9102 | 0.00983 | -0.0478 | -92.5941
-10 | -0.8564 | 0.00935 | -0.0477 | -91.5936
-9.5 | -0.8019 | 0.00897 | -0.0477 | -89.398
-9 | -0.747 | 0.00864 | -0.0478 | -86.4583
-8.5 | -0.6917 | 0.00833 | -0.0479 | -83.0372
-8 | -0.6361 | 0.00806 | -0.048 | -78.9206
-7.5 | -0.5802 | 0.00784 | -0.0482 | -74.0051
-7 | -0.5245 | 0.00758 | -0.0484 | -69.1953
-6.5 | -0.4695 | 0.00709 | -0.0484 | -66.22
-6 | -0.414 | 0.0067 | -0.0484 | -61.791
-5.5 | -0.3581 | 0.0064 | -0.0485 | -55.9531
-5 | -0.3018 | 0.00615 | -0.0487 | -49.0732
-4.5 | -0.2452 | 0.00593 | -0.0489 | -41.3491
-4 | -0.1884 | 0.00577 | -0.0492 | -32.6516
-3.5 | -0.1314 | 0.00562 | -0.0495 | -23.3808
-3 | -0.0745 | 0.00546 | -0.0498 | -13.6447
-2.5 | -0.0175 | 0.00533 | -0.0501 | -3.2833
-2 | 0.0397 | 0.0052 | -0.0504 | 7.6346
-1.5 | 0.0967 | 0.0051 | -0.0508 | 18.9608
-1 | 0.1536 | 0.00494 | -0.0511 | 31.0931
-0.5 | 0.2094 | 0.00466 | -0.0513 | 44.9356
0 | 0.2644 | 0.00434 | -0.0514 | 60.9217
0.5 | 0.3191 | 0.00404 | -0.0514 | 78.9851
1 | 0.3742 | 0.00403 | -0.0515 | 92.8536
1.5 | 0.4297 | 0.00416 | -0.0517 | 103.2933
2 | 0.485 | 0.00419 | -0.0518 | 115.7518
2.5 | 0.5393 | 0.0043 | -0.0518 | 125.4186
3 | 0.5932 | 0.00455 | -0.0518 | 130.3736
3.5 | 0.6443 | 0.00511 | -0.0513 | 126.0861
4 | 0.6967 | 0.00548 | -0.051 | 127.135
4.5 | 0.7492 | 0.00575 | -0.0506 | 130.2957
5 | 0.8005 | 0.00602 | -0.0499 | 132.9734
5.5 | 0.8555 | 0.00645 | -0.0501 | 132.6357
6 | 0.9153 | 0.00691 | -0.0515 | 132.4602
6.5 | 0.9747 | 0.00743 | -0.0529 | 131.1844
7 | 1.027 | 0.00781 | -0.0526 | 131.4981
8 | 1.1303 | 0.00853 | -0.0519 | 132.5088
8.5 | 1.1817 | 0.00897 | -0.0515 | 131.7391
9 | 1.2326 | 0.00944 | -0.0511 | 130.572
9.5 | 1.2839 | 0.00986 | -0.0509 | 130.213
10 | 1.3345 | 0.01033 | -0.0505 | 129.1868
10.5 | 1.3838 | 0.01087 | -0.05 | 127.3045
11 | 1.4316 | 0.01151 | -0.0493 | 124.3788
12 | 1.5256 | 0.01273 | -0.0477 | 119.8429
12.5 | 1.5704 | 0.01341 | -0.0467 | 117.1066
13 | 1.6126 | 0.0142 | -0.0452 | 113.5634
13.5 | 1.6513 | 0.01512 | -0.0433 | 109.213
14 | 1.6818 | 0.01616 | -0.04 | 104.0718
15 | 1.7393 | 0.01852 | -0.0342 | 93.9147
15.5 | 1.7657 | 0.02004 | -0.0316 | 88.1088
16 | 1.7901 | 0.02184 | -0.0293 | 81.9643
16.5 | 1.8117 | 0.02399 | -0.0272 | 75.519
17 | 1.8302 | 0.02653 | -0.0252 | 68.9861
17.5 | 1.8448 | 0.02951 | -0.0234 | 62.5144
18 | 1.854 | 0.03304 | -0.0217 | 56.1138
18.5 | 1.8605 | 0.03698 | -0.0202 | 50.311
19 | 1.8626 | 0.04152 | -0.0191 | 44.8603
19.5 | 1.8598 | 0.04686 | -0.0184 | 39.6884
20 | 1.8548 | 0.05277 | -0.0183 | 35.1488

## 107. Re 10M Mach 0.10 (1)
BIGFOIL.COM POLAR EXPORT
GA 35A311
GA 35A311 |  |  |  | Cl Max: | 1.294 | at alpha= | 10.5 | deg
JavaFoil+Calcfoil stall+Eppler ext transition |  |  |  | L/D Max: | 116.986 | at alpha= | 8 | deg
Re: | 10000000 |  |  | Cd Min: | 0.00519 | at alpha= | 1 | deg
Mach: | 0.1 |  |  | Cl=0 at alpha= | -2.325 | deg
|  |  |  | @ Cl=0.1, Cd= | 0.0055072
|  |  |  | @ Cl=0.4, Cd= | 0.005192
|  |  |  | @ Cl=0.6, Cd= | 0.0058772
alpha (deg) | Cl | Cd | Cm | Cl/Cd
-15.5 | -0.394 | 0.09776 | -0.015 | -4.026
-15 | -0.41 | 0.0925 | -0.016 | -4.434
-14.5 | -0.425 | 0.08947 | -0.016 | -4.753
-14 | -0.441 | 0.08467 | -0.016 | -5.204
-13.5 | -0.457 | 0.07758 | -0.018 | -5.89
-13 | -0.471 | 0.07252 | -0.018 | -6.49
-12.5 | -0.48 | 0.07129 | -0.018 | -6.735
-12 | -0.492 | 0.06461 | -0.02 | -7.621
-11.5 | -0.512 | 0.05017 | -0.023 | -10.209
-11 | -0.588 | 0.01338 | -0.031 | -43.931
-10.5 | -0.607 | 0.00988 | -0.033 | -61.44
-10 | -0.604 | 0.00933 | -0.033 | -64.714
-9.5 | -0.595 | 0.00901 | -0.034 | -66.113
-9 | -0.582 | 0.00862 | -0.035 | -67.571
-8.5 | -0.564 | 0.00813 | -0.036 | -69.341
-8 | -0.54 | 0.00763 | -0.036 | -70.845
-7.5 | -0.511 | 0.00772 | -0.037 | -66.241
-7 | -0.478 | 0.00748 | -0.038 | -63.886
-6.5 | -0.439 | 0.00722 | -0.039 | -60.889
-6 | -0.397 | 0.00695 | -0.04 | -57.08
-5.5 | -0.35 | 0.00675 | -0.04 | -51.897
-5 | -0.301 | 0.00683 | -0.041 | -44.041
-4.5 | -0.248 | 0.00655 | -0.042 | -37.938
-4 | -0.194 | 0.0064 | -0.043 | -30.299
-3.5 | -0.137 | 0.00625 | -0.044 | -21.953
-3 | -0.08 | 0.00617 | -0.044 | -12.887
-2.5 | -0.021 | 0.00623 | -0.045 | -3.328
-2 | 0.039 | 0.006 | -0.046 | 6.452
-1.5 | 0.099 | 0.00551 | -0.047 | 17.866
-1 | 0.159 | 0.00534 | -0.048 | 29.694
-0.5 | 0.219 | 0.00523 | -0.048 | 41.806
0 | 0.28 | 0.00526 | -0.049 | 53.345
0.5 | 0.341 | 0.00531 | -0.05 | 64.157
1 | 0.401 | 0.00519 | -0.051 | 77.301
1.5 | 0.462 | 0.0054 | -0.052 | 85.402
2 | 0.522 | 0.00546 | -0.052 | 95.665
2.5 | 0.581 | 0.00576 | -0.053 | 100.923
3 | 0.641 | 0.00613 | -0.054 | 104.636
3.5 | 0.701 | 0.00649 | -0.055 | 107.992
4 | 0.76 | 0.00713 | -0.056 | 106.513
4.5 | 0.817 | 0.00741 | -0.056 | 110.29
5 | 0.873 | 0.00875 | -0.057 | 99.868
5.5 | 0.928 | 0.00881 | -0.058 | 105.39
6 | 0.981 | 0.00879 | -0.059 | 111.659
6.5 | 1.031 | 0.00906 | -0.06 | 113.902
7 | 1.079 | 0.00939 | -0.06 | 114.977
7.5 | 1.124 | 0.00967 | -0.061 | 116.163
8 | 1.165 | 0.00995 | -0.062 | 116.986
8.5 | 1.201 | 0.01034 | -0.063 | 116.198
9 | 1.234 | 0.01084 | -0.063 | 113.799
9.5 | 1.262 | 0.01139 | -0.064 | 110.83
10 | 1.285 | 0.01195 | -0.065 | 107.485
10.5 | 1.294 | 0.0126 | -0.066 | 102.734
11 | 1.293 | 0.01327 | -0.067 | 97.456
11.5 | 1.283 | 0.01388 | -0.067 | 92.451
12 | 1.266 | 0.01462 | -0.068 | 86.594
12.5 | 1.242 | 0.01546 | -0.069 | 80.348
13 | 1.186 | 0.01785 | -0.068 | 66.441
13.5 | 1.143 | 0.01946 | -0.068 | 58.723
14 | 1.092 | 0.02202 | -0.068 | 49.574
14.5 | 1.037 | 0.0255 | -0.068 | 40.663
15 | 0.97 | 0.0335 | -0.067 | 28.962
15.5 | 0.908 | 0.04169 | -0.066 | 21.786

## 108. Re 10M Mach 0.10 (2)
BIGFOIL.COM POLAR EXPORT
GA 35A311
GA 35A311 |  |  |  | Cl Max: | 1.8445 | at alpha= | 18.5 | deg
XFOIL ncrit=9 |  |  |  | L/D Max: | 133.091 | at alpha= | 5 | deg
Re: | 10000000 |  |  | Cd Min: | 0.05947 | at alpha= | 20 | deg
Mach: | 0.1 |  |  | Cl=0 at alpha= | -2.3472 | deg
|  |  |  | @ Cl=0.1, Cd= | 0.0050927
|  |  |  | @ Cl=0.4, Cd= | 0.004079
|  |  |  | @ Cl=0.6, Cd= | 0.0045955
alpha (deg) | Cl | Cd | Cm | Cl/Cd
-16 | -1.185 | 0.05206 | -0.0485 | -22.7622
-15.5 | -1.2309 | 0.03675 | -0.063 | -33.4939
-15 | -1.2646 | 0.02984 | -0.0615 | -42.3794
-14.5 | -1.2646 | 0.02442 | -0.0587 | -51.7854
-14 | -1.2425 | 0.02057 | -0.0563 | -60.4035
-13.5 | -1.2022 | 0.01767 | -0.0559 | -68.0362
-13 | -1.1652 | 0.01581 | -0.0534 | -73.7002
-12.5 | -1.1207 | 0.01426 | -0.0521 | -78.5905
-12 | -1.0727 | 0.01297 | -0.0512 | -82.7062
-11.5 | -1.0226 | 0.01191 | -0.0504 | -85.8606
-11 | -0.9709 | 0.01098 | -0.0498 | -88.4244
-10.5 | -0.9181 | 0.0102 | -0.0494 | -90.0098
-10 | -0.8641 | 0.0096 | -0.0491 | -90.0104
-9.5 | -0.8091 | 0.00914 | -0.0489 | -88.523
-9 | -0.7536 | 0.00875 | -0.0488 | -86.1257
-8.5 | -0.6977 | 0.00841 | -0.0488 | -82.9608
-8 | -0.6415 | 0.00812 | -0.0488 | -79.0025
-7.5 | -0.5849 | 0.00789 | -0.0489 | -74.1318
-7 | -0.5286 | 0.00762 | -0.049 | -69.3701
-6.5 | -0.4728 | 0.00721 | -0.049 | -65.5756
-6 | -0.417 | 0.00675 | -0.0489 | -61.7778
-5.5 | -0.3606 | 0.00644 | -0.049 | -55.9938
-5 | -0.3039 | 0.00618 | -0.0491 | -49.1748
-4.5 | -0.2468 | 0.00595 | -0.0493 | -41.479
-4 | -0.1897 | 0.00578 | -0.0495 | -32.8201
-3.5 | -0.1322 | 0.00564 | -0.0498 | -23.4397
-3 | -0.075 | 0.00547 | -0.0501 | -13.7112
-2.5 | -0.0176 | 0.00534 | -0.0504 | -3.2959
-2 | 0.04 | 0.0052 | -0.0507 | 7.6923
-1.5 | 0.0974 | 0.0051 | -0.0511 | 19.098
-1 | 0.1545 | 0.00494 | -0.0514 | 31.2753
0 | 0.2661 | 0.00434 | -0.0517 | 61.3134
0.5 | 0.321 | 0.00404 | -0.0517 | 79.4554
1 | 0.3765 | 0.00402 | -0.0518 | 93.6567
1.5 | 0.4323 | 0.00416 | -0.052 | 103.9183
2 | 0.4879 | 0.00419 | -0.0521 | 116.4439
2.5 | 0.5426 | 0.0043 | -0.0521 | 126.186
3 | 0.5968 | 0.00456 | -0.052 | 130.8772
3.5 | 0.6482 | 0.00513 | -0.0515 | 126.3548
4 | 0.7008 | 0.0055 | -0.0512 | 127.4182
4.5 | 0.7536 | 0.00578 | -0.0508 | 130.3806
5 | 0.8052 | 0.00605 | -0.05 | 133.0909
5.5 | 0.8607 | 0.00648 | -0.0503 | 132.8241
6 | 0.921 | 0.00695 | -0.0517 | 132.518
6.5 | 0.9808 | 0.00748 | -0.053 | 131.123
7 | 1.0331 | 0.00786 | -0.0526 | 131.4377
7.5 | 1.0851 | 0.00821 | -0.0521 | 132.1681
8 | 1.1374 | 0.0086 | -0.0517 | 132.2558
8.5 | 1.1892 | 0.00905 | -0.0512 | 131.4033
9 | 1.2407 | 0.00952 | -0.0508 | 130.3256
9.5 | 1.2924 | 0.00996 | -0.0504 | 129.759
10 | 1.3433 | 0.01044 | -0.05 | 128.6686
10.5 | 1.3928 | 0.01103 | -0.0493 | 126.2738
11 | 1.4407 | 0.01171 | -0.0484 | 123.0316
11.5 | 1.4888 | 0.0123 | -0.0476 | 121.0407
12 | 1.5354 | 0.01295 | -0.0465 | 118.5637
12.5 | 1.5798 | 0.0137 | -0.0452 | 115.3139
13 | 1.621 | 0.01459 | -0.0434 | 111.1035
13.5 | 1.6562 | 0.0156 | -0.0406 | 106.1667
14.5 | 1.7158 | 0.01788 | -0.0341 | 95.962
15 | 1.7432 | 0.01935 | -0.0313 | 90.0879
15.5 | 1.7686 | 0.02111 | -0.0287 | 83.7802
16 | 1.7912 | 0.02323 | -0.0264 | 77.1072
16.5 | 1.8102 | 0.0258 | -0.0242 | 70.1628
17 | 1.8256 | 0.02877 | -0.0222 | 63.455
17.5 | 1.8366 | 0.03225 | -0.0203 | 56.9488
18 | 1.8423 | 0.03636 | -0.0187 | 50.6683
18.5 | 1.8445 | 0.04093 | -0.0174 | 45.0647
19 | 1.8429 | 0.04623 | -0.0166 | 39.8637
19.5 | 1.8355 | 0.05249 | -0.0164 | 34.9686
20 | 1.8246 | 0.05947 | -0.0169 | 30.681

## 109. Re 10M Mach 0.25 (1)
BIGFOIL.COM POLAR EXPORT
GA 35A311
GA 35A311 |  |  |  | Cl Max: | 1.261 | at alpha= | 10 | deg
JavaFoil+Calcfoil stall+Eppler ext transition |  |  |  | L/D Max: | 114.499 | at alpha= | 7 | deg
Re: | 10000000 |  |  | Cd Min: | 0.0052 | at alpha= | 0 | deg
Mach: | 0.25 |  |  | Cl=0 at alpha= | -2.3279 | deg
|  |  |  | @ Cl=0.1, Cd= | 0.0061031
|  |  |  | @ Cl=0.4, Cd= | 0.0052232
|  |  |  | @ Cl=0.6, Cd= | 0.09337
alpha (deg) | Cl | Cd | Cm | Cl/Cd
-14 | -0.068 | 0.08869 | -0.016 | -0.766
-13.5 | -0.113 | 0.08171 | -0.017 | -1.383
-13 | -0.189 | 0.07708 | -0.018 | -2.447
-12.5 | -0.239 | 0.07432 | -0.018 | -3.218
-12 | -0.283 | 0.06994 | -0.019 | -4.041
-11.5 | -0.32 | 0.06638 | -0.019 | -4.826
-11 | -0.353 | 0.06246 | -0.02 | -5.655
-10.5 | -0.381 | 0.05759 | -0.021 | -6.624
-10 | -0.416 | 0.04258 | -0.026 | -9.769
-9.5 | -0.505 | 0.00956 | -0.035 | -52.825
-9 | -0.515 | 0.00939 | -0.036 | -54.813
-8.5 | -0.515 | 0.0085 | -0.037 | -60.649
-8 | -0.507 | 0.00803 | -0.037 | -63.158
-7.5 | -0.491 | 0.00798 | -0.038 | -61.506
-7 | -0.467 | 0.00759 | -0.039 | -61.467
-6.5 | -0.435 | 0.00731 | -0.04 | -59.498
-6 | -0.397 | 0.00716 | -0.041 | -55.45
-5.5 | -0.353 | 0.00685 | -0.041 | -51.583
-5 | -0.305 | 0.00686 | -0.042 | -44.454
-4.5 | -0.253 | 0.00656 | -0.043 | -38.584
-4 | -0.198 | 0.00646 | -0.044 | -30.628
-3.5 | -0.141 | 0.00638 | -0.045 | -22.026
-3 | -0.082 | 0.00628 | -0.046 | -12.989
-2.5 | -0.021 | 0.00625 | -0.046 | -3.401
-2 | 0.04 | 0.00629 | -0.047 | 6.319
-1.5 | 0.101 | 0.0061 | -0.048 | 16.573
-1 | 0.163 | 0.00542 | -0.049 | 30.059
-0.5 | 0.225 | 0.00529 | -0.05 | 42.423
0 | 0.288 | 0.0052 | -0.051 | 55.435
0.5 | 0.35 | 0.00532 | -0.051 | 65.89
1 | 0.412 | 0.0052 | -0.052 | 79.357
1.5 | 0.474 | 0.00543 | -0.053 | 87.408
2 | 0.536 | 0.00545 | -0.054 | 98.346
2.5 | 0.597 | 0.00583 | -0.055 | 102.507
3 | 0.659 | 0.00619 | -0.056 | 106.386
3.5 | 0.72 | 0.00665 | -0.056 | 108.309
4 | 0.78 | 0.00735 | -0.057 | 106.193
4.5 | 0.839 | 0.00865 | -0.058 | 97.019
5 | 0.896 | 0.00895 | -0.059 | 100.176
5.5 | 0.952 | 0.00902 | -0.06 | 105.499
6 | 1.005 | 0.00907 | -0.06 | 110.768
6.5 | 1.054 | 0.00937 | -0.061 | 112.559
7 | 1.101 | 0.00961 | -0.062 | 114.499
7.5 | 1.142 | 0.00999 | -0.063 | 114.309
8 | 1.179 | 0.01041 | -0.064 | 113.29
8.5 | 1.21 | 0.01088 | -0.064 | 111.226
9 | 1.235 | 0.01145 | -0.065 | 107.823
9.5 | 1.252 | 0.0121 | -0.066 | 103.436
10 | 1.261 | 0.01272 | -0.067 | 99.129
10.5 | 1.25 | 0.01355 | -0.068 | 92.241
11 | 1.221 | 0.01437 | -0.068 | 84.95
11.5 | 1.178 | 0.01526 | -0.069 | 77.171
12 | 1.121 | 0.01619 | -0.07 | 69.283
12.5 | 1.022 | 0.01958 | -0.069 | 52.191
13 | 0.928 | 0.02363 | -0.068 | 39.271
13.5 | 0.824 | 0.03001 | -0.067 | 27.469
14 | 0.718 | 0.03759 | -0.066 | 19.101
14.5 | 0.572 | 0.07658 | -0.055 | 7.472
15 | 0.467 | 0.09337 | -0.051 | 5.004

## 110. Re 10M Mach 0.25 (2)
BIGFOIL.COM POLAR EXPORT
GA 35A311
GA 35A311 |  |  |  | Cl Max: | 1.7449 | at alpha= | 16 | deg
XFOIL ncrit=9 |  |  |  | L/D Max: | 134.346 | at alpha= | 5 | deg
Re: | 10000000 |  |  | Cd Min: | 0.12068 | at alpha= | 20 | deg
Mach: | 0.25 |  |  | Cl=0 at alpha= | -2.3481 | deg
|  |  |  | @ Cl=0.1, Cd= | 0.0051218
|  |  |  | @ Cl=0.4, Cd= | 0.00404
|  |  |  | @ Cl=0.6, Cd= | 0.0045134
alpha (deg) | Cl | Cd | Cm | Cl/Cd
-10 | -0.882 | 0.01588 | -0.0596 | -55.5416
-9.5 | -0.8379 | 0.01255 | -0.0575 | -66.7649
-9 | -0.7839 | 0.01098 | -0.0561 | -71.3934
-8.5 | -0.7283 | 0.0097 | -0.0548 | -75.0825
-8 | -0.6704 | 0.00888 | -0.0539 | -75.4955
-7.5 | -0.6111 | 0.00837 | -0.0533 | -73.0108
-7 | -0.5516 | 0.00797 | -0.0528 | -69.2095
-6.5 | -0.4919 | 0.00767 | -0.0525 | -64.133
-6 | -0.4329 | 0.00722 | -0.0521 | -59.9584
-5.5 | -0.3748 | 0.00666 | -0.0517 | -56.2763
-5 | -0.3157 | 0.00633 | -0.0515 | -49.8736
-4.5 | -0.2562 | 0.00606 | -0.0515 | -42.2772
-4 | -0.1967 | 0.00584 | -0.0515 | -33.6815
-3.5 | -0.1371 | 0.00569 | -0.0517 | -24.0949
-3 | -0.0775 | 0.00551 | -0.0519 | -14.0653
-2.5 | -0.0181 | 0.00538 | -0.0521 | -3.3643
-2 | 0.0415 | 0.00524 | -0.0524 | 7.9198
-1.5 | 0.1009 | 0.00512 | -0.0527 | 19.707
-1 | 0.1599 | 0.00496 | -0.0529 | 32.2379
-0.5 | 0.218 | 0.0047 | -0.0531 | 46.383
0 | 0.2751 | 0.00435 | -0.0532 | 63.2414
0.5 | 0.3317 | 0.00404 | -0.0533 | 82.104
1 | 0.3892 | 0.00401 | -0.0534 | 97.0574
1.5 | 0.4467 | 0.00417 | -0.0535 | 107.1223
2 | 0.504 | 0.00421 | -0.0536 | 119.715
2.5 | 0.5605 | 0.00433 | -0.0536 | 129.4457
3 | 0.6165 | 0.00459 | -0.0534 | 134.3137
3.5 | 0.6692 | 0.0052 | -0.0528 | 128.6923
4 | 0.7236 | 0.0056 | -0.0523 | 129.2143
4.5 | 0.7782 | 0.0059 | -0.0518 | 131.8983
5 | 0.8316 | 0.00619 | -0.0508 | 134.3457
5.5 | 0.8892 | 0.00671 | -0.0509 | 132.5186
6.5 | 1.0143 | 0.00771 | -0.0532 | 131.5564
7 | 1.0674 | 0.00812 | -0.0521 | 131.4532
7.5 | 1.1222 | 0.0085 | -0.0514 | 132.0235
8 | 1.1766 | 0.00897 | -0.0505 | 131.1706
8.5 | 1.2306 | 0.0095 | -0.0496 | 129.5368
9 | 1.2853 | 0.00999 | -0.0488 | 128.6587
9.5 | 1.339 | 0.01054 | -0.0477 | 127.0398
10 | 1.391 | 0.01122 | -0.0464 | 123.975
10.5 | 1.4417 | 0.01197 | -0.0448 | 120.4428
11 | 1.4919 | 0.01269 | -0.043 | 117.565
11.5 | 1.5394 | 0.01355 | -0.0409 | 113.6089
12 | 1.5827 | 0.01457 | -0.0381 | 108.6273
12.5 | 1.6148 | 0.01586 | -0.0336 | 101.8159
13 | 1.6464 | 0.01724 | -0.0295 | 95.4988
13.5 | 1.6748 | 0.019 | -0.0256 | 88.1474
14 | 1.6995 | 0.02125 | -0.0221 | 79.9765
14.5 | 1.7199 | 0.02406 | -0.0188 | 71.4838
15 | 1.7348 | 0.0275 | -0.0158 | 63.0836
15.5 | 1.7437 | 0.03164 | -0.0132 | 55.1106
16 | 1.7449 | 0.03662 | -0.0109 | 47.6488
16.5 | 1.7377 | 0.04263 | -0.0092 | 40.7624
17 | 1.7266 | 0.04955 | -0.0085 | 34.8456
17.5 | 1.7067 | 0.05799 | -0.009 | 29.4309
18 | 1.6803 | 0.06774 | -0.0108 | 24.8051
18.5 | 1.6474 | 0.07896 | -0.014 | 20.8637
19 | 1.6098 | 0.0915 | -0.0185 | 17.5934
19.5 | 1.5658 | 0.10551 | -0.0245 | 14.8403
20 | 1.5187 | 0.12068 | -0.0319 | 12.5845

## 111. Re 10M Mach 0.50 (1)
BIGFOIL.COM POLAR EXPORT
GA 35A311
GA 35A311 |  |  |  | Cl Max: | 1.243 | at alpha= | 20 | deg
JavaFoil+Calcfoil stall+Eppler ext transition |  |  |  | L/D Max: | 109.637 | at alpha= | 3 | deg
Re: | 10000000 |  |  | Cd Min: | 0.00542 | at alpha= | 1 | deg
Mach: | 0.5 |  |  | Cl=0 at alpha= | -2.3235 | deg
|  |  |  | @ Cl=0.1, Cd= | 0.0064187
|  |  |  | @ Cl=0.4, Cd= | 0.0055172
|  |  |  | @ Cl=0.6, Cd= | 0.00574
alpha (deg) | Cl | Cd | Cm | Cl/Cd
-20 | -0.962 | 0.15097 | -0.014 | -6.371
-19.5 | -0.936 | 0.14659 | -0.014 | -6.382
-19 | -0.91 | 0.15513 | -0.014 | -5.865
-18.5 | -0.886 | 0.1404 | -0.015 | -6.313
-18 | -0.86 | 0.13231 | -0.016 | -6.503
-17.5 | -0.833 | 0.12656 | -0.016 | -6.585
-17 | -0.805 | 0.12441 | -0.016 | -6.471
-16.5 | -0.777 | 0.11975 | -0.016 | -6.493
-16 | -0.75 | 0.11606 | -0.016 | -6.458
-15.5 | -0.721 | 0.11132 | -0.016 | -6.481
-15 | -0.694 | 0.1069 | -0.017 | -6.495
-14.5 | -0.668 | 0.10495 | -0.017 | -6.36
-14 | -0.641 | 0.0989 | -0.017 | -6.477
-13.5 | -0.614 | 0.09549 | -0.018 | -6.427
-13 | -0.587 | 0.0946 | -0.018 | -6.206
-12.5 | -0.56 | 0.08679 | -0.019 | -6.453
-12 | -0.533 | 0.07928 | -0.019 | -6.727
-11.5 | -0.507 | 0.07261 | -0.02 | -6.981
-11 | -0.481 | 0.06707 | -0.021 | -7.167
-10.5 | -0.455 | 0.06053 | -0.023 | -7.523
-10 | -0.468 | 0.02775 | -0.033 | -16.857
-9.5 | -0.485 | 0.01112 | -0.039 | -43.584
-9 | -0.368 | 0.05814 | -0.019 | -6.326
-8.5 | -0.342 | 0.05098 | -0.022 | -6.716
-8 | -0.385 | 0.00898 | -0.042 | -42.937
-7.5 | -0.352 | 0.00911 | -0.043 | -38.633
-7 | -0.318 | 0.00876 | -0.044 | -36.31
-6.5 | -0.284 | 0.00804 | -0.044 | -35.391
-6 | -0.204 | 0.0387 | -0.025 | -5.281
-5.5 | -0.217 | 0.00756 | -0.046 | -28.656
-5 | -0.26 | 0.00721 | -0.047 | -35.995
-4.5 | -0.256 | 0.0069 | -0.048 | -37.018
-4 | -0.211 | 0.00673 | -0.049 | -31.286
-3.5 | -0.153 | 0.00667 | -0.05 | -22.97
-3 | -0.09 | 0.00633 | -0.051 | -14.206
-2.5 | -0.024 | 0.00643 | -0.052 | -3.675
-2 | 0.044 | 0.00637 | -0.053 | 6.952
-1.5 | 0.113 | 0.00643 | -0.054 | 17.556
-1 | 0.182 | 0.0055 | -0.055 | 33.107
-0.5 | 0.251 | 0.00545 | -0.056 | 46.054
0 | 0.322 | 0.00555 | -0.056 | 58.074
0.5 | 0.392 | 0.00553 | -0.057 | 70.815
1 | 0.461 | 0.00542 | -0.058 | 84.994
1.5 | 0.53 | 0.00568 | -0.059 | 93.378
2 | 0.6 | 0.00574 | -0.06 | 104.446
2.5 | 0.667 | 0.00626 | -0.061 | 106.523
3 | 0.736 | 0.00671 | -0.062 | 109.637
3.5 | 0.804 | 0.00733 | -0.063 | 109.631
4 | 0.87 | 0.00798 | -0.064 | 109.032
4.5 | 0.934 | 0.0097 | -0.065 | 96.244
5 | 0.993 | 0.01013 | -0.066 | 98.081
5.5 | 1.048 | 0.01041 | -0.067 | 100.678
6 | 1.093 | 0.01054 | -0.068 | 103.691
6.5 | 1.125 | 0.01115 | -0.069 | 100.918
7 | 1.133 | 0.01179 | -0.069 | 96.074
7.5 | 1.085 | 0.01252 | -0.07 | 86.674
8 | 0.712 | 0.01325 | -0.071 | 53.716
8.5 | 0.746 | 0.01446 | -0.072 | 51.58
9 | 0.78 | 0.01504 | -0.073 | 51.866
9.5 | 0.794 | 0.01838 | -0.072 | 43.174
10 | 0.823 | 0.01947 | -0.072 | 42.3
10.5 | 0.834 | 0.02521 | -0.071 | 33.067
11 | 0.853 | 0.02916 | -0.07 | 29.239
11.5 | 0.777 | 0.07553 | -0.048 | 10.289
12 | 0.807 | 0.08013 | -0.05 | 10.072
12.5 | 0.834 | 0.08679 | -0.05 | 9.609
13 | 0.853 | 0.09407 | -0.045 | 9.067
13.5 | 0.883 | 0.0972 | -0.048 | 9.089
14 | 0.916 | 0.09887 | -0.051 | 9.263
14.5 | 0.952 | 0.09822 | -0.055 | 9.696
15 | 0.983 | 0.10169 | -0.057 | 9.664
15.5 | 1.008 | 0.11029 | -0.057 | 9.14
16 | 1.025 | 0.12754 | -0.053 | 8.035
16.5 | 1.051 | 0.11841 | -0.053 | 8.872
17 | 1.088 | 0.11762 | -0.058 | 9.248
17.5 | 1.136 | 0.10864 | -0.064 | 10.454
18 | 1.179 | 0.10415 | -0.068 | 11.318
18.5 | 1.209 | 0.10771 | -0.069 | 11.225
19 | 1.217 | 0.12811 | -0.066 | 9.499
19.5 | 1.224 | 0.15423 | -0.061 | 7.933
20 | 1.243 | 0.16997 | -0.059 | 7.311

## 112. Re 10M Mach 0.50 (2)
BIGFOIL.COM POLAR EXPORT
GA 35A311
GA 35A311 |  |  |  | Cl Max: | 1.3716 | at alpha= | 8.5 | deg
XFOIL ncrit=9 |  |  |  | L/D Max: | 143.602 | at alpha= | 2.5 | deg
Re: | 10000000 |  |  | Cd Min: | 0.21097 | at alpha= | -20 | deg
Mach: | 0.5 |  |  | Cl=0 at alpha= | -2.3496 | deg
|  |  |  | @ Cl=0.1, Cd= | 0.005266
|  |  |  | @ Cl=0.4, Cd= | 0.004057
|  |  |  | @ Cl=0.6, Cd= | 0.00438
alpha (deg) | Cl | Cd | Cm | Cl/Cd
-20 | -0.4877 | 0.21097 | 0.0194 | -2.3117
-19.5 | -0.4748 | 0.2054 | 0.0163 | -2.3116
-19 | -0.462 | 0.19979 | 0.0133 | -2.3124
-18.5 | -0.4499 | 0.19382 | 0.0103 | -2.3212
-18 | -0.4385 | 0.18766 | 0.0073 | -2.3367
-17.5 | -0.4274 | 0.18159 | 0.0044 | -2.3537
-17 | -0.4168 | 0.17546 | 0.0014 | -2.3755
-16.5 | -0.4067 | 0.16941 | -0.0014 | -2.4007
-16 | -0.3983 | 0.16439 | -0.0033 | -2.4229
-15 | -0.5818 | 0.18899 | 0.0196 | -3.0785
-14 | -0.5451 | 0.17472 | 0.0128 | -3.1198
-13.5 | -0.5276 | 0.16693 | 0.009 | -3.1606
-13 | -0.5115 | 0.15867 | 0.0051 | -3.2237
-12.5 | -0.4971 | 0.15033 | 0.0014 | -3.3067
-12 | -0.4844 | 0.14179 | -0.0023 | -3.4163
-11.5 | -0.4745 | 0.13291 | -0.0061 | -3.5701
-11 | -0.4668 | 0.12376 | -0.0099 | -3.7718
-10.5 | -0.4596 | 0.11505 | -0.0137 | -3.9948
-10 | -0.4483 | 0.10751 | -0.0172 | -4.1698
-9.5 | -0.4374 | 0.1 | -0.0208 | -4.374
-9 | -0.429 | 0.09208 | -0.0248 | -4.659
-8.5 | -0.4239 | 0.08363 | -0.0294 | -5.0688
-8 | -0.4219 | 0.07462 | -0.035 | -5.654
-7.5 | -0.423 | 0.06479 | -0.0425 | -6.5288
-7 | -0.4271 | 0.05141 | -0.0605 | -8.3077
-6.5 | -0.4238 | 0.04004 | -0.069 | -10.5844
-6 | -0.4095 | 0.0298 | -0.0715 | -13.7416
-5.5 | -0.3863 | 0.01957 | -0.0703 | -19.7394
-5 | -0.3573 | 0.00978 | -0.0661 | -36.5337
-4.5 | -0.2959 | 0.00747 | -0.0634 | -39.6118
-4 | -0.2285 | 0.00654 | -0.0617 | -34.9388
-3.5 | -0.1593 | 0.00603 | -0.0606 | -26.4179
-3 | -0.0898 | 0.00575 | -0.0601 | -15.6174
-2.5 | -0.0207 | 0.00554 | -0.0598 | -3.7365
-2 | 0.0481 | 0.00538 | -0.0597 | 8.9405
-1.5 | 0.1164 | 0.00523 | -0.0598 | 22.2562
-1 | 0.1844 | 0.00509 | -0.06 | 36.2279
-0.5 | 0.251 | 0.00483 | -0.0601 | 51.9669
0 | 0.3156 | 0.0044 | -0.0601 | 71.7273
0.5 | 0.38 | 0.00406 | -0.06 | 93.5961
1 | 0.4458 | 0.00405 | -0.0601 | 110.0741
1.5 | 0.5115 | 0.00424 | -0.0602 | 120.6368
2 | 0.5767 | 0.00433 | -0.0601 | 133.1871
2.5 | 0.6419 | 0.00447 | -0.0599 | 143.6018
3.5 | 0.7639 | 0.00559 | -0.0579 | 136.6547
4 | 0.8259 | 0.00608 | -0.0567 | 135.8388
4.5 | 0.8886 | 0.00646 | -0.0553 | 137.5542
5 | 0.9487 | 0.00693 | -0.0531 | 136.8975
5.5 | 1.0176 | 0.00769 | -0.0526 | 132.3277
6 | 1.0911 | 0.0083 | -0.0525 | 131.4578
6.5 | 1.155 | 0.00884 | -0.05 | 130.6561
7 | 1.2198 | 0.00945 | -0.0473 | 129.0794
7.5 | 1.2827 | 0.01025 | -0.0439 | 125.1415
8 | 1.3389 | 0.01147 | -0.0391 | 116.7306
8.5 | 1.3716 | 0.01357 | -0.0309 | 101.0759
9 | 1.3715 | 0.01757 | -0.0212 | 78.0592
9.5 | 1.3581 | 0.02349 | -0.0137 | 57.8161
10 | 1.3346 | 0.03077 | -0.0083 | 43.3734
10.5 | 1.3032 | 0.03932 | -0.0055 | 33.1434
11 | 1.2671 | 0.04909 | -0.0053 | 25.8118
11.5 | 1.2267 | 0.06059 | -0.0081 | 20.2459
12 | 1.1878 | 0.07338 | -0.0132 | 16.187
12.5 | 1.1515 | 0.08712 | -0.02 | 13.2174
13 | 1.1194 | 0.10144 | -0.0276 | 11.0351
13.5 | 1.092 | 0.11582 | -0.0349 | 9.4284

## 113. Re 12M Mach 0.00 (1)
BIGFOIL.COM POLAR EXPORT
GA 35A311
GA 35A311 |  |  |  | Cl Max: | 1.301 | at alpha= | 11 | deg
JavaFoil+Calcfoil stall+Eppler ext transition |  |  |  | L/D Max: | 119.45 | at alpha= | 8.5 | deg
Re: | 12000000 |  |  | Cd Min: | 0.00513 | at alpha= | 0.5 | deg
Mach: | 0 |  |  | Cl=0 at alpha= | -2.325 | deg
|  |  |  | @ Cl=0.1, Cd= | 0.0058963
|  |  |  | @ Cl=0.4, Cd= | 0.0052517
|  |  |  | @ Cl=0.6, Cd= | 0.0059737
alpha (deg) | Cl | Cd | Cm | Cl/Cd
-15.5 | -0.437 | 0.09479 | -0.016 | -4.613
-15 | -0.452 | 0.08946 | -0.016 | -5.048
-14.5 | -0.463 | 0.08741 | -0.016 | -5.302
-14 | -0.476 | 0.08249 | -0.017 | -5.775
-13.5 | -0.493 | 0.07237 | -0.019 | -6.808
-13 | -0.507 | 0.06449 | -0.02 | -7.854
-12.5 | -0.513 | 0.0638 | -0.02 | -8.034
-12 | -0.518 | 0.06129 | -0.02 | -8.451
-11.5 | -0.553 | 0.03493 | -0.026 | -15.835
-11 | -0.617 | 0.01137 | -0.031 | -54.297
-10.5 | -0.624 | 0.00942 | -0.032 | -66.184
-10 | -0.617 | 0.00864 | -0.033 | -71.421
-9.5 | -0.606 | 0.00829 | -0.034 | -73.07
-9 | -0.59 | 0.00831 | -0.035 | -70.991
-8.5 | -0.569 | 0.00804 | -0.035 | -70.855
-8 | -0.544 | 0.00786 | -0.036 | -69.179
-7.5 | -0.514 | 0.00705 | -0.037 | -72.851
-7 | -0.479 | 0.00723 | -0.038 | -66.238
-6.5 | -0.44 | 0.00698 | -0.039 | -62.965
-6 | -0.396 | 0.00671 | -0.039 | -59.068
-5.5 | -0.35 | 0.00656 | -0.04 | -53.347
-5 | -0.3 | 0.00654 | -0.041 | -45.893
-4.5 | -0.248 | 0.00641 | -0.042 | -38.627
-4 | -0.193 | 0.00631 | -0.042 | -30.561
-3.5 | -0.137 | 0.00624 | -0.043 | -21.917
-3 | -0.079 | 0.00613 | -0.044 | -12.908
-2.5 | -0.021 | 0.00614 | -0.045 | -3.36
-2 | 0.039 | 0.00586 | -0.046 | 6.572
-1.5 | 0.098 | 0.00591 | -0.047 | 16.602
-1 | 0.158 | 0.0055 | -0.047 | 28.653
-0.5 | 0.218 | 0.00524 | -0.048 | 41.478
0 | 0.279 | 0.00517 | -0.049 | 53.978
0.5 | 0.339 | 0.00513 | -0.05 | 66.17
1 | 0.399 | 0.00525 | -0.051 | 76.089
1.5 | 0.459 | 0.00535 | -0.051 | 85.767
2 | 0.519 | 0.00557 | -0.052 | 93.175
2.5 | 0.578 | 0.00586 | -0.053 | 98.744
3 | 0.638 | 0.00617 | -0.054 | 103.377
3.5 | 0.697 | 0.00661 | -0.055 | 105.571
4 | 0.756 | 0.00722 | -0.055 | 104.642
4.5 | 0.813 | 0.0075 | -0.056 | 108.421
5 | 0.869 | 0.00846 | -0.057 | 102.753
5.5 | 0.924 | 0.00854 | -0.058 | 108.13
6 | 0.977 | 0.0088 | -0.059 | 110.922
6.5 | 1.027 | 0.00884 | -0.059 | 116.183
7 | 1.075 | 0.00919 | -0.06 | 116.96
7.5 | 1.12 | 0.00947 | -0.061 | 118.249
8 | 1.161 | 0.00973 | -0.062 | 119.405
8.5 | 1.199 | 0.01004 | -0.063 | 119.45
9 | 1.233 | 0.01037 | -0.063 | 118.816
9.5 | 1.262 | 0.01091 | -0.064 | 115.631
10 | 1.287 | 0.01144 | -0.065 | 112.494
10.5 | 1.299 | 0.01207 | -0.065 | 107.639
11 | 1.301 | 0.01265 | -0.066 | 102.796
11.5 | 1.295 | 0.01325 | -0.067 | 97.738
12 | 1.283 | 0.0139 | -0.068 | 92.273
12.5 | 1.263 | 0.01467 | -0.069 | 86.129
13 | 1.238 | 0.01568 | -0.069 | 78.959
13.5 | 1.18 | 0.01824 | -0.068 | 64.697
14 | 1.138 | 0.01999 | -0.068 | 56.914
14.5 | 1.089 | 0.02283 | -0.068 | 47.682
15 | 1.029 | 0.02886 | -0.067 | 35.668
15.5 | 0.983 | 0.03191 | -0.068 | 30.801
16 | 0.929 | 0.03814 | -0.067 | 24.365

## 114. Re 12M Mach 0.00 (2)
BIGFOIL.COM POLAR EXPORT
GA 35A311
GA 35A311 |  |  |  | Cl Max: | 1.8809 | at alpha= | 19 | deg
XFOIL ncrit=9 |  |  |  | L/D Max: | 136.823 | at alpha= | 7.5 | deg
Re: | 12000000 |  |  | Cd Min: | 0.05048 | at alpha= | 20 | deg
Mach: | 0 |  |  | Cl=0 at alpha= | -2.345 | deg
|  |  |  | @ Cl=0.1, Cd= | 0.0049622
|  |  |  | @ Cl=0.4, Cd= | 0.0041508
|  |  |  | @ Cl=0.6, Cd= | 0.0048984
alpha (deg) | Cl | Cd | Cm | Cl/Cd
-16.5 | -1.3088 | 0.03643 | -0.0609 | -35.9264
-16 | -1.3229 | 0.03069 | -0.0616 | -43.1052
-15.5 | -1.3243 | 0.02687 | -0.058 | -49.2854
-15 | -1.2991 | 0.02422 | -0.0563 | -53.6375
-14.5 | -1.2676 | 0.02184 | -0.0547 | -58.0403
-14 | -1.2338 | 0.01878 | -0.0538 | -65.6976
-13.5 | -1.2002 | 0.01648 | -0.0516 | -72.8277
-13 | -1.159 | 0.0147 | -0.0503 | -78.8435
-12.5 | -1.1136 | 0.01327 | -0.0494 | -83.9186
-12 | -1.0656 | 0.0121 | -0.0487 | -88.0661
-11.5 | -1.0155 | 0.01114 | -0.0483 | -91.158
-11 | -0.9643 | 0.01029 | -0.0479 | -93.7123
-10.5 | -0.9122 | 0.00953 | -0.0476 | -95.7188
-9.5 | -0.8043 | 0.00854 | -0.0474 | -94.1803
-9 | -0.7492 | 0.00822 | -0.0475 | -91.1436
-8.5 | -0.6938 | 0.00793 | -0.0476 | -87.4905
-8 | -0.6382 | 0.00767 | -0.0477 | -83.2073
-7.5 | -0.5822 | 0.00745 | -0.0479 | -78.1477
-7 | -0.5263 | 0.00719 | -0.0481 | -73.1989
-6.5 | -0.4701 | 0.00695 | -0.0483 | -67.6403
-6 | -0.4146 | 0.00658 | -0.0484 | -63.0091
-5.5 | -0.3587 | 0.00625 | -0.0485 | -57.392
-5 | -0.3023 | 0.00599 | -0.0486 | -50.4674
-4.5 | -0.2458 | 0.00578 | -0.0488 | -42.526
-4 | -0.1889 | 0.0056 | -0.0491 | -33.7321
-3 | -0.0749 | 0.00532 | -0.0497 | -14.0789
-2.5 | -0.0177 | 0.00519 | -0.0501 | -3.4104
-2 | 0.0394 | 0.00508 | -0.0504 | 7.7559
-1.5 | 0.0966 | 0.00497 | -0.0508 | 19.4366
-1 | 0.1534 | 0.00484 | -0.0511 | 31.6942
0 | 0.2648 | 0.00437 | -0.0514 | 60.595
0.5 | 0.3195 | 0.00414 | -0.0515 | 77.1739
1 | 0.3737 | 0.00408 | -0.0515 | 91.5931
1.5 | 0.4294 | 0.00423 | -0.0517 | 101.513
2 | 0.4853 | 0.00431 | -0.0519 | 112.5986
2.5 | 0.5393 | 0.00445 | -0.0519 | 121.191
3.5 | 0.6449 | 0.00523 | -0.0515 | 123.3078
4 | 0.6983 | 0.00553 | -0.0513 | 126.2749
4.5 | 0.7521 | 0.00576 | -0.0512 | 130.5729
5 | 0.805 | 0.00598 | -0.0509 | 134.6154
5.5 | 0.8555 | 0.00636 | -0.0501 | 134.5126
6 | 0.911 | 0.00674 | -0.0505 | 135.1632
6.5 | 0.9707 | 0.0072 | -0.0519 | 134.8194
7 | 1.0295 | 0.00758 | -0.0531 | 135.8179
7.5 | 1.0809 | 0.0079 | -0.0526 | 136.8228
8 | 1.1327 | 0.00828 | -0.0522 | 136.7995
8.5 | 1.1842 | 0.00871 | -0.0519 | 135.9587
9 | 1.2359 | 0.00911 | -0.0516 | 135.6641
9.5 | 1.2874 | 0.00952 | -0.0514 | 135.2311
10 | 1.3381 | 0.00998 | -0.0511 | 134.0782
10.5 | 1.3875 | 0.01054 | -0.0506 | 131.6414
11 | 1.436 | 0.01112 | -0.05 | 129.1367
11.5 | 1.4844 | 0.01166 | -0.0494 | 127.307
12 | 1.5315 | 0.01225 | -0.0486 | 125.0204
12.5 | 1.5767 | 0.01293 | -0.0476 | 121.9412
13 | 1.6192 | 0.01374 | -0.0462 | 117.8457
13.5 | 1.659 | 0.01463 | -0.0445 | 113.3971
14 | 1.6954 | 0.01549 | -0.0421 | 109.4513
14.5 | 1.7263 | 0.01643 | -0.039 | 105.07
15 | 1.7552 | 0.01757 | -0.0361 | 99.8976
15.5 | 1.7821 | 0.01895 | -0.0333 | 94.0422
16 | 1.8067 | 0.02064 | -0.0308 | 87.5339
16.5 | 1.8281 | 0.02272 | -0.0284 | 80.4621
17 | 1.8463 | 0.0252 | -0.0263 | 73.2659
17.5 | 1.8606 | 0.02811 | -0.0243 | 66.19
18 | 1.8705 | 0.03154 | -0.0224 | 59.3056
18.5 | 1.878 | 0.03532 | -0.0208 | 53.171
19 | 1.8809 | 0.03966 | -0.0195 | 47.4256
19.5 | 1.879 | 0.0448 | -0.0186 | 41.942
20 | 1.8747 | 0.05048 | -0.0183 | 37.1375

## 115. Re 12M Mach 0.10 (1)
BIGFOIL.COM POLAR EXPORT
GA 35A311
GA 35A311 |  |  |  | Cl Max: | 1.294 | at alpha= | 10.5 | deg
JavaFoil+Calcfoil stall+Eppler ext transition |  |  |  | L/D Max: | 119.104 | at alpha= | 8.5 | deg
Re: | 12000000 |  |  | Cd Min: | 0.00519 | at alpha= | 0 | deg
Mach: | 0.1 |  |  | Cl=0 at alpha= | -2.325 | deg
|  |  |  | @ Cl=0.1, Cd= | 0.0059718
|  |  |  | @ Cl=0.4, Cd= | 0.0052208
|  |  |  | @ Cl=0.6, Cd= | 0.0060113
alpha (deg) | Cl | Cd | Cm | Cl/Cd
-15.5 | -0.394 | 0.09639 | -0.015 | -4.088
-15 | -0.411 | 0.09093 | -0.016 | -4.52
-14.5 | -0.426 | 0.08737 | -0.016 | -4.88
-14 | -0.442 | 0.0823 | -0.017 | -5.372
-13.5 | -0.459 | 0.07462 | -0.018 | -6.153
-13 | -0.475 | 0.068 | -0.019 | -6.979
-12.5 | -0.484 | 0.06744 | -0.019 | -7.169
-12 | -0.502 | 0.05569 | -0.022 | -9.009
-11.5 | -0.56 | 0.02048 | -0.028 | -27.362
-11 | -0.571 | 0.01768 | -0.03 | -32.278
-10.5 | -0.607 | 0.00955 | -0.033 | -63.545
-10 | -0.604 | 0.00874 | -0.033 | -69.112
-9.5 | -0.596 | 0.0084 | -0.034 | -70.871
-9 | -0.582 | 0.00844 | -0.035 | -68.973
-8.5 | -0.564 | 0.00819 | -0.036 | -68.867
-8 | -0.54 | 0.0078 | -0.036 | -69.3
-7.5 | -0.512 | 0.00713 | -0.037 | -71.778
-7 | -0.478 | 0.00717 | -0.038 | -66.597
-6.5 | -0.439 | 0.00706 | -0.039 | -62.221
-6 | -0.397 | 0.00679 | -0.04 | -58.432
-5.5 | -0.351 | 0.00649 | -0.04 | -53.984
-5 | -0.301 | 0.00657 | -0.041 | -45.827
-4.5 | -0.248 | 0.00643 | -0.042 | -38.629
-4 | -0.194 | 0.00625 | -0.043 | -31.007
-3.5 | -0.137 | 0.00615 | -0.044 | -22.321
-3 | -0.08 | 0.00607 | -0.044 | -13.106
-2.5 | -0.021 | 0.00617 | -0.045 | -3.358
-2 | 0.039 | 0.00595 | -0.046 | 6.507
-1.5 | 0.099 | 0.00598 | -0.047 | 16.466
-1 | 0.159 | 0.00549 | -0.048 | 28.887
-0.5 | 0.219 | 0.00529 | -0.048 | 41.322
0 | 0.28 | 0.00519 | -0.049 | 54.072
0.5 | 0.341 | 0.00527 | -0.05 | 64.615
1 | 0.401 | 0.00522 | -0.051 | 76.819
1.5 | 0.462 | 0.00544 | -0.052 | 84.85
2 | 0.522 | 0.00562 | -0.052 | 92.808
2.5 | 0.581 | 0.00591 | -0.053 | 98.356
3 | 0.641 | 0.00623 | -0.054 | 102.951
3.5 | 0.701 | 0.0066 | -0.055 | 106.148
4 | 0.76 | 0.00725 | -0.056 | 104.767
4.5 | 0.817 | 0.00757 | -0.056 | 107.889
5 | 0.873 | 0.00854 | -0.057 | 102.271
5.5 | 0.928 | 0.00855 | -0.058 | 108.589
6 | 0.981 | 0.00888 | -0.059 | 110.491
6.5 | 1.031 | 0.0089 | -0.06 | 115.886
7 | 1.079 | 0.00925 | -0.06 | 116.7
7.5 | 1.124 | 0.00959 | -0.061 | 117.171
8 | 1.165 | 0.00981 | -0.062 | 118.71
8.5 | 1.201 | 0.01009 | -0.063 | 119.104
9 | 1.234 | 0.01048 | -0.063 | 117.707
9.5 | 1.262 | 0.01102 | -0.064 | 114.511
10 | 1.285 | 0.01157 | -0.065 | 111.037
10.5 | 1.294 | 0.01221 | -0.066 | 105.981
11 | 1.293 | 0.01284 | -0.067 | 100.664
11.5 | 1.283 | 0.01345 | -0.067 | 95.452
12 | 1.266 | 0.01415 | -0.068 | 89.466
12.5 | 1.242 | 0.01494 | -0.069 | 83.101
13 | 1.211 | 0.01607 | -0.07 | 75.384
13.5 | 1.145 | 0.01874 | -0.068 | 61.116
14 | 1.094 | 0.02123 | -0.068 | 51.544
14.5 | 1.037 | 0.02518 | -0.068 | 41.185
15 | 0.974 | 0.03164 | -0.067 | 30.786
15.5 | 0.914 | 0.03885 | -0.066 | 23.512

## 116. Re 12M Mach 0.10 (2)
BIGFOIL.COM POLAR EXPORT
GA 35A311
GA 35A311 |  |  |  | Cl Max: | 1.8635 | at alpha= | 18.5 | deg
XFOIL ncrit=9 |  |  |  | L/D Max: | 136.818 | at alpha= | 7.5 | deg
Re: | 12000000 |  |  | Cd Min: | 0.05678 | at alpha= | 20 | deg
Mach: | 0.1 |  |  | Cl=0 at alpha= | -2.3452 | deg
|  |  |  | @ Cl=0.1, Cd= | 0.0049641
|  |  |  | @ Cl=0.4, Cd= | 0.0041443
|  |  |  | @ Cl=0.6, Cd= | 0.0048823
alpha (deg) | Cl | Cd | Cm | Cl/Cd
-15 | -1.2054 | 0.0346 | -0.0633 | -34.8382
-14.5 | -1.2256 | 0.02884 | -0.0603 | -42.4965
-14 | -1.2087 | 0.02487 | -0.0582 | -48.6007
-13.5 | -1.193 | 0.01992 | -0.0557 | -59.8896
-13 | -1.1608 | 0.01683 | -0.0536 | -68.9721
-12.5 | -1.1194 | 0.01468 | -0.0522 | -76.2534
-12 | -1.0731 | 0.01306 | -0.0511 | -82.1669
-11.5 | -1.0237 | 0.01182 | -0.0503 | -86.6074
-11 | -0.9725 | 0.01079 | -0.0497 | -90.1297
-10.5 | -0.92 | 0.00992 | -0.0492 | -92.7419
-10 | -0.8665 | 0.00921 | -0.0488 | -94.0825
-9.5 | -0.8117 | 0.00869 | -0.0486 | -93.4062
-9 | -0.756 | 0.00832 | -0.0485 | -90.8654
-8.5 | -0.6999 | 0.008 | -0.0485 | -87.4875
-8 | -0.6436 | 0.00773 | -0.0485 | -83.26
-7.5 | -0.587 | 0.0075 | -0.0486 | -78.2667
-7 | -0.5304 | 0.00724 | -0.0487 | -73.2597
-6.5 | -0.4737 | 0.00699 | -0.0489 | -67.7682
-6 | -0.4175 | 0.00665 | -0.0489 | -62.782
-5.5 | -0.3613 | 0.00629 | -0.0489 | -57.4404
-5 | -0.3044 | 0.00602 | -0.0491 | -50.5648
-4.5 | -0.2475 | 0.00579 | -0.0492 | -42.7461
-4 | -0.1902 | 0.00561 | -0.0495 | -33.9037
-3 | -0.0754 | 0.00533 | -0.05 | -14.1463
-2.5 | -0.0178 | 0.0052 | -0.0504 | -3.4231
-1.5 | 0.0972 | 0.00497 | -0.0511 | 19.5573
-1 | 0.1544 | 0.00485 | -0.0514 | 31.8351
0 | 0.2664 | 0.00437 | -0.0517 | 60.9611
0.5 | 0.3214 | 0.00414 | -0.0518 | 77.6329
1 | 0.376 | 0.00408 | -0.0518 | 92.1569
1.5 | 0.432 | 0.00423 | -0.0519 | 102.1277
2 | 0.4882 | 0.00431 | -0.0522 | 113.2715
2.5 | 0.5425 | 0.00446 | -0.0521 | 121.6368
3.5 | 0.6487 | 0.00524 | -0.0517 | 123.7977
4 | 0.7025 | 0.00555 | -0.0515 | 126.5766
4.5 | 0.7565 | 0.00578 | -0.0514 | 130.8824
5 | 0.8099 | 0.006 | -0.0511 | 134.9833
5.5 | 0.8606 | 0.00639 | -0.0502 | 134.6792
6 | 0.9166 | 0.00678 | -0.0506 | 135.1917
6.5 | 0.9769 | 0.00723 | -0.052 | 135.1176
7 | 1.0356 | 0.00763 | -0.053 | 135.7274
7.5 | 1.0877 | 0.00795 | -0.0525 | 136.8176
8 | 1.1398 | 0.00834 | -0.0521 | 136.6667
8.5 | 1.1918 | 0.00878 | -0.0516 | 135.7403
9.5 | 1.296 | 0.00961 | -0.051 | 134.8595
10 | 1.3471 | 0.0101 | -0.0506 | 133.3762
10.5 | 1.3966 | 0.01069 | -0.0499 | 130.6455
11 | 1.4459 | 0.01126 | -0.0492 | 128.4103
11.5 | 1.4945 | 0.01183 | -0.0484 | 126.3314
12 | 1.5416 | 0.01248 | -0.0474 | 123.5256
12.5 | 1.5862 | 0.01324 | -0.0461 | 119.8036
13 | 1.6282 | 0.01411 | -0.0444 | 115.3933
13.5 | 1.6679 | 0.01501 | -0.0424 | 111.1193
14 | 1.7013 | 0.01591 | -0.0393 | 106.9327
14.5 | 1.7315 | 0.01699 | -0.0361 | 101.9129
15 | 1.7595 | 0.01833 | -0.0331 | 95.9902
15.5 | 1.7851 | 0.01998 | -0.0302 | 89.3443
16 | 1.8075 | 0.02202 | -0.0276 | 82.0845
16.5 | 1.8258 | 0.02452 | -0.0252 | 74.4617
17 | 1.8416 | 0.0274 | -0.023 | 67.2117
17.5 | 1.8536 | 0.03074 | -0.021 | 60.2993
18 | 1.8602 | 0.03467 | -0.0192 | 53.6545
18.5 | 1.8635 | 0.03905 | -0.0177 | 47.7209
19 | 1.8622 | 0.04421 | -0.0168 | 42.1217
19.5 | 1.8549 | 0.0503 | -0.0163 | 36.8767
20 | 1.8475 | 0.05678 | -0.0166 | 32.5379

## 117. Re 12M Mach 0.25 (1)
BIGFOIL.COM POLAR EXPORT
GA 35A311
GA 35A311 |  |  |  | Cl Max: | 1.261 | at alpha= | 10 | deg
JavaFoil+Calcfoil stall+Eppler ext transition |  |  |  | L/D Max: | 115.663 | at alpha= | 7 | deg
Re: | 12000000 |  |  | Cd Min: | 0.00517 | at alpha= | 0 | deg
Mach: | 0.25 |  |  | Cl=0 at alpha= | -2.3279 | deg
|  |  |  | @ Cl=0.1, Cd= | 0.006023
|  |  |  | @ Cl=0.4, Cd= | 0.0052816
|  |  |  | @ Cl=0.6, Cd= | 0.08537
alpha (deg) | Cl | Cd | Cm | Cl/Cd
-14 | -0.068 | 0.08729 | -0.017 | -0.78
-13.5 | -0.113 | 0.08147 | -0.017 | -1.387
-13 | -0.189 | 0.07621 | -0.018 | -2.478
-12.5 | -0.239 | 0.0736 | -0.018 | -3.253
-12 | -0.283 | 0.06898 | -0.019 | -4.104
-11.5 | -0.322 | 0.06386 | -0.02 | -5.038
-11 | -0.355 | 0.05964 | -0.021 | -5.957
-10.5 | -0.386 | 0.05273 | -0.023 | -7.319
-10 | -0.481 | 0.0109 | -0.034 | -44.157
-9.5 | -0.505 | 0.00878 | -0.035 | -57.558
-9 | -0.515 | 0.00911 | -0.036 | -56.474
-8.5 | -0.515 | 0.0085 | -0.037 | -60.615
-8 | -0.507 | 0.00832 | -0.037 | -60.95
-7.5 | -0.491 | 0.00731 | -0.038 | -67.21
-7 | -0.467 | 0.00741 | -0.039 | -63.009
-6.5 | -0.435 | 0.00714 | -0.04 | -60.932
-6 | -0.397 | 0.00683 | -0.041 | -58.103
-5.5 | -0.353 | 0.00665 | -0.041 | -53.172
-5 | -0.305 | 0.00674 | -0.042 | -45.276
-4.5 | -0.253 | 0.00646 | -0.043 | -39.201
-4 | -0.198 | 0.00632 | -0.044 | -31.343
-3.5 | -0.141 | 0.00626 | -0.045 | -22.443
-3 | -0.082 | 0.00615 | -0.046 | -13.252
-2.5 | -0.021 | 0.00627 | -0.046 | -3.392
-2 | 0.04 | 0.0062 | -0.047 | 6.412
-1.5 | 0.101 | 0.00602 | -0.048 | 16.804
-1 | 0.163 | 0.00555 | -0.049 | 29.348
-0.5 | 0.225 | 0.00532 | -0.05 | 42.236
0 | 0.288 | 0.00517 | -0.051 | 55.71
0.5 | 0.35 | 0.00533 | -0.051 | 65.702
1 | 0.412 | 0.00527 | -0.052 | 78.296
1.5 | 0.474 | 0.00542 | -0.053 | 87.475
2 | 0.536 | 0.00562 | -0.054 | 95.384
2.5 | 0.597 | 0.00589 | -0.055 | 101.352
3 | 0.659 | 0.0063 | -0.056 | 104.585
3.5 | 0.72 | 0.00668 | -0.056 | 107.832
4 | 0.78 | 0.00741 | -0.057 | 105.358
4.5 | 0.839 | 0.00812 | -0.058 | 103.287
5 | 0.896 | 0.00872 | -0.059 | 102.775
5.5 | 0.952 | 0.00874 | -0.06 | 108.871
6 | 1.005 | 0.00911 | -0.06 | 110.272
6.5 | 1.054 | 0.00919 | -0.061 | 114.728
7 | 1.101 | 0.00952 | -0.062 | 115.663
7.5 | 1.142 | 0.00994 | -0.063 | 114.984
8 | 1.179 | 0.01024 | -0.064 | 115.153
8.5 | 1.21 | 0.0107 | -0.065 | 113.105
9 | 1.235 | 0.01107 | -0.065 | 111.557
9.5 | 1.252 | 0.01172 | -0.066 | 106.777
10 | 1.261 | 0.01234 | -0.067 | 102.234
10.5 | 1.25 | 0.0131 | -0.068 | 95.412
11 | 1.221 | 0.01391 | -0.068 | 87.799
11.5 | 1.178 | 0.01478 | -0.069 | 79.717
12 | 1.121 | 0.01565 | -0.07 | 71.677
12.5 | 1.025 | 0.0187 | -0.069 | 54.823
13 | 0.931 | 0.02255 | -0.068 | 41.283
13.5 | 0.829 | 0.02782 | -0.067 | 29.814
14 | 0.725 | 0.03386 | -0.067 | 21.403
14.5 | 0.593 | 0.05777 | -0.061 | 10.273
15 | 0.473 | 0.08537 | -0.054 | 5.538

## 118. Re 12M Mach 0.25 (2)
BIGFOIL.COM POLAR EXPORT
GA 35A311
GA 35A311 |  |  |  | Cl Max: | 1.7785 | at alpha= | 16 | deg
XFOIL ncrit=9 |  |  |  | L/D Max: | 136.517 | at alpha= | 7.5 | deg
Re: | 12000000 |  |  | Cd Min: | 0.18322 | at alpha= | -15.5 | deg
Mach: | 0.25 |  |  | Cl=0 at alpha= | -2.3462 | deg
|  |  |  | @ Cl=0.1, Cd= | 0.0049914
|  |  |  | @ Cl=0.4, Cd= | 0.0040998
|  |  |  | @ Cl=0.6, Cd= | 0.0047038
alpha (deg) | Cl | Cd | Cm | Cl/Cd
-15.5 | -0.5923 | 0.18322 | 0.0215 | -3.2327
-15 | -0.577 | 0.17647 | 0.0181 | -3.2697
-14.5 | -0.5635 | 0.16896 | 0.0145 | -3.3351
-14 | -0.5537 | 0.16042 | 0.0109 | -3.4516
-12 | -0.7877 | 0.06963 | -0.0375 | -11.3127
-11.5 | -0.8154 | 0.05026 | -0.0595 | -16.2236
-11 | -0.9244 | 0.02907 | -0.0639 | -31.7991
-10.5 | -0.9425 | 0.01626 | -0.0606 | -57.9643
-10 | -0.8996 | 0.01283 | -0.0583 | -70.1169
-9.5 | -0.8471 | 0.01095 | -0.0566 | -77.3607
-9 | -0.7906 | 0.0098 | -0.0553 | -80.6735
-8.5 | -0.7327 | 0.00893 | -0.0543 | -82.0493
-8 | -0.6736 | 0.00832 | -0.0535 | -80.9615
-7.5 | -0.6138 | 0.00791 | -0.0529 | -77.598
-7 | -0.5539 | 0.00755 | -0.0525 | -73.3642
-6.5 | -0.4938 | 0.00727 | -0.0522 | -67.923
-6 | -0.4342 | 0.00695 | -0.052 | -62.4748
-5.5 | -0.3753 | 0.00655 | -0.0517 | -57.2977
-5 | -0.3163 | 0.00616 | -0.0515 | -51.3474
-4.5 | -0.2568 | 0.00589 | -0.0514 | -43.5993
-4 | -0.1973 | 0.00568 | -0.0514 | -34.7359
-3.5 | -0.1376 | 0.00551 | -0.0516 | -24.9728
-3 | -0.078 | 0.00537 | -0.0518 | -14.5251
-2.5 | -0.0183 | 0.00522 | -0.0521 | -3.5057
-2 | 0.0412 | 0.00511 | -0.0523 | 8.0626
-1.5 | 0.1007 | 0.00499 | -0.0527 | 20.1804
-1 | 0.1599 | 0.00486 | -0.053 | 32.9012
-0.5 | 0.2183 | 0.00466 | -0.0532 | 46.8455
0 | 0.2754 | 0.00438 | -0.0533 | 62.8767
0.5 | 0.3321 | 0.00414 | -0.0533 | 80.2174
1 | 0.3885 | 0.00407 | -0.0533 | 95.4545
1.5 | 0.4464 | 0.00422 | -0.0535 | 105.782
2 | 0.5043 | 0.00433 | -0.0536 | 116.4665
2.5 | 0.5603 | 0.00449 | -0.0535 | 124.7884
3 | 0.616 | 0.00479 | -0.0534 | 128.6013
3.5 | 0.6699 | 0.00531 | -0.0529 | 126.1582
4 | 0.7255 | 0.00563 | -0.0527 | 128.8632
4.5 | 0.7812 | 0.0059 | -0.0524 | 132.4068
5 | 0.8363 | 0.00616 | -0.0519 | 135.763
5.5 | 0.889 | 0.00656 | -0.0508 | 135.5183
6 | 0.9474 | 0.00703 | -0.051 | 134.7653
6.5 | 1.011 | 0.00747 | -0.0523 | 135.3414
7 | 1.0703 | 0.00785 | -0.0526 | 136.3439
7.5 | 1.1249 | 0.00824 | -0.0518 | 136.517
8 | 1.1794 | 0.0087 | -0.051 | 135.5632
9 | 1.2893 | 0.00963 | -0.0494 | 133.8837
9.5 | 1.3432 | 0.01018 | -0.0484 | 131.945
10 | 1.3954 | 0.01087 | -0.047 | 128.3717
10.5 | 1.4479 | 0.01149 | -0.0457 | 126.0139
11 | 1.4988 | 0.0122 | -0.044 | 122.8525
11.5 | 1.5469 | 0.01305 | -0.0419 | 118.5364
12 | 1.5908 | 0.0141 | -0.0392 | 112.8227
12.5 | 1.6306 | 0.0151 | -0.0357 | 107.9868
13 | 1.6635 | 0.01633 | -0.0315 | 101.8677
13.5 | 1.6932 | 0.0179 | -0.0274 | 94.5922
14 | 1.7198 | 0.01989 | -0.0236 | 86.4656
14.5 | 1.7427 | 0.02239 | -0.0202 | 77.8339
15 | 1.7609 | 0.02546 | -0.017 | 69.1634
15.5 | 1.7734 | 0.02919 | -0.0142 | 60.7537
16 | 1.7785 | 0.03372 | -0.0116 | 52.7432
16.5 | 1.7753 | 0.03919 | -0.0095 | 45.2998
17 | 1.7657 | 0.04569 | -0.0083 | 38.6452
17.5 | 1.7476 | 0.05356 | -0.0082 | 32.6288
18 | 1.7209 | 0.06299 | -0.0093 | 27.3202
18.5 | 1.6884 | 0.07381 | -0.0119 | 22.8749
19 | 1.6481 | 0.08632 | -0.0161 | 19.0929
19.5 | 1.6021 | 0.10026 | -0.0217 | 15.9795
20 | 1.5485 | 0.11611 | -0.0293 | 13.3365

## 119. Re 12M Mach 0.50 (1)
BIGFOIL.COM POLAR EXPORT
GA 35A311
GA 35A311 |  |  |  | Cl Max: | 1.239 | at alpha= | 20 | deg
JavaFoil+Calcfoil stall+Eppler ext transition |  |  |  | L/D Max: | 110.109 | at alpha= | 4 | deg
Re: | 12000000 |  |  | Cd Min: | 0.00543 | at alpha= | 1 | deg
Mach: | 0.5 |  |  | Cl=0 at alpha= | -2.3235 | deg
|  |  |  | @ Cl=0.1, Cd= | 0.0063187
|  |  |  | @ Cl=0.4, Cd= | 0.0055007
|  |  |  | @ Cl=0.6, Cd= | 0.00595
alpha (deg) | Cl | Cd | Cm | Cl/Cd
-20 | -0.962 | 0.15555 | -0.014 | -6.183
-19.5 | -0.936 | 0.15184 | -0.014 | -6.162
-19 | -0.91 | 0.15409 | -0.014 | -5.906
-18.5 | -0.887 | 0.13909 | -0.015 | -6.376
-18 | -0.861 | 0.13108 | -0.016 | -6.568
-17.5 | -0.834 | 0.12508 | -0.016 | -6.667
-17 | -0.806 | 0.12164 | -0.016 | -6.622
-16.5 | -0.778 | 0.11731 | -0.016 | -6.632
-16 | -0.75 | 0.11387 | -0.017 | -6.588
-15.5 | -0.722 | 0.11064 | -0.017 | -6.526
-15 | -0.694 | 0.10765 | -0.017 | -6.451
-14.5 | -0.668 | 0.10252 | -0.017 | -6.512
-14 | -0.641 | 0.09871 | -0.017 | -6.491
-13.5 | -0.614 | 0.09409 | -0.018 | -6.524
-13 | -0.587 | 0.09323 | -0.018 | -6.298
-12.5 | -0.56 | 0.08535 | -0.019 | -6.564
-12 | -0.534 | 0.07852 | -0.019 | -6.795
-11.5 | -0.508 | 0.07114 | -0.021 | -7.14
-11 | -0.482 | 0.06566 | -0.022 | -7.337
-10.5 | -0.458 | 0.05798 | -0.024 | -7.894
-10 | -0.502 | 0.014 | -0.037 | -35.843
-9.5 | -0.486 | 0.00985 | -0.039 | -49.327
-9 | -0.368 | 0.05712 | -0.02 | -6.442
-8.5 | -0.343 | 0.05045 | -0.023 | -6.794
-8 | -0.385 | 0.00918 | -0.042 | -42.012
-7.5 | -0.352 | 0.00891 | -0.043 | -39.487
-7 | -0.318 | 0.00807 | -0.044 | -39.41
-6.5 | -0.284 | 0.00785 | -0.044 | -36.228
-6 | -0.205 | 0.03746 | -0.026 | -5.479
-5.5 | -0.217 | 0.0073 | -0.046 | -29.658
-5 | -0.26 | 0.00702 | -0.047 | -36.982
-4.5 | -0.256 | 0.00677 | -0.048 | -37.753
-4 | -0.211 | 0.0066 | -0.049 | -31.899
-3.5 | -0.153 | 0.00653 | -0.05 | -23.457
-3 | -0.09 | 0.00643 | -0.051 | -13.988
-2.5 | -0.024 | 0.00635 | -0.052 | -3.72
-2 | 0.044 | 0.00627 | -0.053 | 7.067
-1.5 | 0.113 | 0.00633 | -0.054 | 17.831
-1 | 0.182 | 0.00564 | -0.055 | 32.282
-0.5 | 0.251 | 0.00547 | -0.056 | 45.914
0 | 0.322 | 0.00553 | -0.056 | 58.307
0.5 | 0.392 | 0.00551 | -0.057 | 71.014
1 | 0.461 | 0.00543 | -0.058 | 84.899
1.5 | 0.53 | 0.00566 | -0.059 | 93.697
2 | 0.6 | 0.00595 | -0.06 | 100.732
2.5 | 0.667 | 0.00636 | -0.061 | 104.863
3 | 0.736 | 0.00682 | -0.062 | 107.806
3.5 | 0.804 | 0.00732 | -0.063 | 109.773
4 | 0.87 | 0.0079 | -0.064 | 110.109
4.5 | 0.934 | 0.00944 | -0.065 | 98.868
5 | 0.993 | 0.00986 | -0.066 | 100.719
5.5 | 1.048 | 0.01039 | -0.067 | 100.835
6 | 1.093 | 0.01049 | -0.068 | 104.264
6.5 | 1.125 | 0.01089 | -0.069 | 103.311
7 | 1.133 | 0.01154 | -0.069 | 98.121
7.5 | 1.085 | 0.01223 | -0.07 | 88.776
8 | 0.712 | 0.013 | -0.071 | 54.764
8.5 | 0.746 | 0.01413 | -0.072 | 52.816
9 | 0.78 | 0.01458 | -0.073 | 53.526
9.5 | 0.796 | 0.01762 | -0.072 | 45.187
10 | 0.826 | 0.01876 | -0.073 | 44.017
10.5 | 0.837 | 0.02392 | -0.071 | 35.012
11 | 0.865 | 0.0256 | -0.072 | 33.773
11.5 | 0.792 | 0.06694 | -0.054 | 11.829
12 | 0.816 | 0.07427 | -0.053 | 10.987
12.5 | 0.838 | 0.08382 | -0.052 | 9.993
13 | 0.854 | 0.09231 | -0.046 | 9.254
13.5 | 0.886 | 0.09438 | -0.049 | 9.384
14 | 0.92 | 0.09476 | -0.053 | 9.714
14.5 | 0.96 | 0.09228 | -0.058 | 10.4
15 | 0.991 | 0.09554 | -0.059 | 10.372
15.5 | 1.01 | 0.10787 | -0.057 | 9.359
16 | 1.025 | 0.12588 | -0.054 | 8.147
16.5 | 1.048 | 0.12766 | -0.052 | 8.213
17 | 1.078 | 0.13076 | -0.054 | 8.247
17.5 | 1.11 | 0.13413 | -0.057 | 8.275
18 | 1.143 | 0.136 | -0.059 | 8.405
18.5 | 1.177 | 0.13475 | -0.062 | 8.737
19 | 1.2 | 0.14847 | -0.061 | 8.08
19.5 | 1.218 | 0.16899 | -0.059 | 7.208
20 | 1.239 | 0.18657 | -0.058 | 6.643

## 120. Re 12M Mach 0.50 (2)
BIGFOIL.COM POLAR EXPORT
GA 35A311
GA 35A311 |  |  |  | Cl Max: | 1.3842 | at alpha= | 8.5 | deg
XFOIL ncrit=9 |  |  |  | L/D Max: | 425.345 | at alpha= | -0.5 | deg
Re: | 12000000 |  |  | Cd Min: | 0.27328 | at alpha= | -20 | deg
Mach: | 0.5 |  |  | Cl=0 at alpha= | -2.3464 | deg
|  |  |  | @ Cl=0.1, Cd= | 0.00063628
|  |  |  | @ Cl=0.4, Cd= | 0.004113
|  |  |  | @ Cl=0.6, Cd= | 0.0045064
alpha (deg) | Cl | Cd | Cm | Cl/Cd
-20 | -0.7937 | 0.27328 | 0.0683 | -2.9043
-19.5 | -0.7719 | 0.26384 | 0.0629 | -2.9256
-19 | -0.7498 | 0.25563 | 0.0577 | -2.9331
-18.5 | -0.727 | 0.24805 | 0.0527 | -2.9309
-18 | -0.7044 | 0.24022 | 0.0477 | -2.9323
-17.5 | -0.6824 | 0.23207 | 0.0428 | -2.9405
-17 | -0.6609 | 0.22365 | 0.038 | -2.9551
-16.5 | -0.6403 | 0.21508 | 0.0333 | -2.977
-16 | -0.6206 | 0.20633 | 0.0287 | -3.0078
-15.5 | -0.6025 | 0.19664 | 0.024 | -3.064
-15 | -0.5831 | 0.18851 | 0.0196 | -3.0932
-14.5 | -0.5656 | 0.18176 | 0.0166 | -3.1118
-14 | -0.5465 | 0.17449 | 0.0128 | -3.132
-13.5 | -0.5285 | 0.16673 | 0.009 | -3.1698
-13 | -0.5122 | 0.15854 | 0.0051 | -3.2307
-12.5 | -0.4979 | 0.15018 | 0.0014 | -3.3154
-12 | -0.4852 | 0.14165 | -0.0024 | -3.4253
-11.5 | -0.4757 | 0.1327 | -0.0061 | -3.5848
-11 | -0.3314 | 0.10637 | -0.0278 | -3.1155
-10.5 | -0.3253 | 0.09935 | -0.0301 | -3.2743
-10 | -0.3213 | 0.09177 | -0.0325 | -3.5011
-9.5 | -0.3209 | 0.08346 | -0.0351 | -3.845
-9 | -0.3235 | 0.07467 | -0.0379 | -4.3324
-8.5 | -0.3332 | 0.06492 | -0.0412 | -5.1325
-8 | -0.3449 | 0.05516 | -0.0451 | -6.2527
-7.5 | -0.3617 | 0.0446 | -0.0511 | -8.1099
-7 | -0.3858 | 0.03325 | -0.0658 | -11.603
-6.5 | -0.3973 | 0.02332 | -0.0702 | -17.0369
-6 | -0.3923 | 0.01392 | -0.0708 | -28.1825
-5.5 | -0.3792 | 0.00559 | -0.0684 | -67.8354
-5 | -0.3504 | 0.00157 | -0.0645 | -223.1847
-4.5 | -0.2919 | 0.00098 | -0.0618 | -297.8571
-4 | -0.2252 | 0.00083 | -0.0603 | -271.3253
-3.5 | -0.157 | 0.00076 | -0.0593 | -206.5789
-3 | -0.0888 | 0.00072 | -0.0588 | -123.3333
-2.5 | -0.0207 | 0.00069 | -0.0585 | -30
-2 | 0.0467 | 0.00066 | -0.0584 | 70.7576
-1.5 | 0.1141 | 0.00063 | -0.0585 | 181.1111
-1 | 0.1808 | 0.00061 | -0.0586 | 296.3934
-0.5 | 0.2467 | 0.00058 | -0.0587 | 425.3448
0 | 0.3164 | 0.00439 | -0.0602 | 72.0729
0.5 | 0.3805 | 0.00414 | -0.0601 | 91.9082
1 | 0.4455 | 0.00405 | -0.0601 | 110
1.5 | 0.5113 | 0.00426 | -0.0601 | 120.0235
2 | 0.577 | 0.0044 | -0.0601 | 131.1364
3 | 0.7046 | 0.00499 | -0.0592 | 141.2024
3.5 | 0.765 | 0.00564 | -0.0581 | 135.6383
4 | 0.8281 | 0.00608 | -0.0571 | 136.2007
4.5 | 0.8927 | 0.00642 | -0.0561 | 139.0498
5 | 0.9545 | 0.00691 | -0.0543 | 138.1331
5.5 | 1.0138 | 0.00748 | -0.0517 | 135.5348
6.5 | 1.1596 | 0.00854 | -0.0507 | 135.7845
7 | 1.225 | 0.00912 | -0.048 | 134.3202
7.5 | 1.2881 | 0.00994 | -0.0445 | 129.5875
8 | 1.3481 | 0.01098 | -0.0401 | 122.7778
8.5 | 1.3842 | 0.01305 | -0.0322 | 106.069
9 | 1.383 | 0.01692 | -0.0218 | 81.7376
9.5 | 1.3692 | 0.02274 | -0.014 | 60.2111
10 | 1.3456 | 0.02995 | -0.0084 | 44.9282
10.5 | 1.3116 | 0.03863 | -0.0054 | 33.9529
11 | 1.2719 | 0.04865 | -0.0052 | 26.1439
11.5 | 1.2318 | 0.06006 | -0.0078 | 20.5095
12 | 1.1933 | 0.07273 | -0.0129 | 16.4073
12.5 | 1.1572 | 0.08639 | -0.0196 | 13.3951
13 | 1.1253 | 0.10062 | -0.0271 | 11.1837
13.5 | 1.098 | 0.11493 | -0.0344 | 9.5536

## 121. Re 14M Mach 0.00 (1)
BIGFOIL.COM POLAR EXPORT
GA 35A311
GA 35A311 |  |  |  | Cl Max: | 1.301 | at alpha= | 11 | deg
JavaFoil+Calcfoil stall+Eppler ext transition |  |  |  | L/D Max: | 122.085 | at alpha= | 8.5 | deg
Re: | 14000000 |  |  | Cd Min: | 0.00515 | at alpha= | 0.5 | deg
Mach: | 0 |  |  | Cl=0 at alpha= | -2.325 | deg
|  |  |  | @ Cl=0.1, Cd= | 0.0059653
|  |  |  | @ Cl=0.4, Cd= | 0.005264
|  |  |  | @ Cl=0.6, Cd= | 0.0061187
alpha (deg) | Cl | Cd | Cm | Cl/Cd
-16 | -0.422 | 0.10069 | -0.015 | -4.193
-15.5 | -0.438 | 0.09256 | -0.016 | -4.736
-15 | -0.453 | 0.08678 | -0.017 | -5.222
-14.5 | -0.465 | 0.08485 | -0.017 | -5.479
-14 | -0.478 | 0.07991 | -0.017 | -5.98
-13.5 | -0.498 | 0.06663 | -0.02 | -7.468
-13 | -0.52 | 0.05229 | -0.022 | -9.935
-12.5 | -0.524 | 0.05362 | -0.022 | -9.764
-12 | -0.532 | 0.04909 | -0.023 | -10.84
-11.5 | -0.596 | 0.01565 | -0.029 | -38.111
-11 | -0.626 | 0.01031 | -0.032 | -60.654
-10.5 | -0.624 | 0.00918 | -0.032 | -67.918
-10 | -0.617 | 0.00844 | -0.033 | -73.123
-9.5 | -0.606 | 0.00815 | -0.034 | -74.294
-9 | -0.59 | 0.00817 | -0.035 | -72.219
-8.5 | -0.569 | 0.00788 | -0.035 | -72.25
-8 | -0.544 | 0.00715 | -0.036 | -76.106
-7.5 | -0.514 | 0.00734 | -0.037 | -69.991
-7 | -0.479 | 0.00697 | -0.038 | -68.682
-6.5 | -0.44 | 0.00683 | -0.039 | -64.32
-6 | -0.396 | 0.00655 | -0.039 | -60.495
-5.5 | -0.35 | 0.00646 | -0.04 | -54.121
-5 | -0.3 | 0.00641 | -0.041 | -46.783
-4.5 | -0.248 | 0.00629 | -0.042 | -39.387
-4 | -0.193 | 0.00621 | -0.043 | -31.06
-3.5 | -0.137 | 0.00616 | -0.043 | -22.194
-3 | -0.079 | 0.00606 | -0.044 | -13.049
-2.5 | -0.021 | 0.00607 | -0.045 | -3.396
-2 | 0.039 | 0.00579 | -0.046 | 6.648
-1.5 | 0.098 | 0.00598 | -0.047 | 16.387
-1 | 0.158 | 0.00554 | -0.047 | 28.497
-0.5 | 0.218 | 0.00521 | -0.048 | 41.759
0 | 0.279 | 0.0052 | -0.049 | 53.62
0.5 | 0.339 | 0.00515 | -0.05 | 65.883
1 | 0.399 | 0.00526 | -0.051 | 75.859
1.5 | 0.459 | 0.0055 | -0.051 | 83.442
2 | 0.519 | 0.00574 | -0.052 | 90.538
2.5 | 0.578 | 0.00595 | -0.053 | 97.202
3 | 0.638 | 0.00641 | -0.054 | 99.508
3.5 | 0.697 | 0.0068 | -0.055 | 102.532
4 | 0.756 | 0.00712 | -0.055 | 106.099
4.5 | 0.813 | 0.0075 | -0.056 | 108.422
5 | 0.869 | 0.00827 | -0.057 | 105.081
5.5 | 0.924 | 0.00837 | -0.058 | 110.377
6 | 0.977 | 0.00863 | -0.059 | 113.151
6.5 | 1.027 | 0.00891 | -0.059 | 115.255
7 | 1.075 | 0.00904 | -0.06 | 118.964
7.5 | 1.12 | 0.00932 | -0.061 | 120.111
8 | 1.161 | 0.0097 | -0.062 | 119.75
8.5 | 1.199 | 0.00982 | -0.063 | 122.085
9 | 1.233 | 0.01021 | -0.063 | 120.684
9.5 | 1.262 | 0.01063 | -0.064 | 118.682
10 | 1.287 | 0.01114 | -0.065 | 115.493
10.5 | 1.299 | 0.01173 | -0.065 | 110.698
11 | 1.301 | 0.01231 | -0.066 | 105.664
11.5 | 1.295 | 0.0129 | -0.067 | 100.388
12 | 1.283 | 0.01359 | -0.068 | 94.395
12.5 | 1.263 | 0.01428 | -0.069 | 88.48
13 | 1.238 | 0.01533 | -0.069 | 80.766
13.5 | 1.183 | 0.01764 | -0.068 | 67.046
14 | 1.139 | 0.01946 | -0.069 | 58.541
14.5 | 1.088 | 0.02262 | -0.068 | 48.117
15 | 1.032 | 0.02777 | -0.068 | 37.161
15.5 | 0.985 | 0.0307 | -0.068 | 32.092
16 | 0.932 | 0.03655 | -0.067 | 25.499

## 122. Re 14M Mach 0.00 (2)
BIGFOIL.COM POLAR EXPORT
GA 35A311
GA 35A311 |  |  |  | Cl Max: | 1.9002 | at alpha= | 20 | deg
XFOIL ncrit=9 |  |  |  | L/D Max: | 140.832 | at alpha= | 7.5 | deg
Re: | 14000000 |  |  | Cd Min: | 0.04763 | at alpha= | 20 | deg
Mach: | 0 |  |  | Cl=0 at alpha= | -2.3429 | deg
|  |  |  | @ Cl=0.1, Cd= | 0.0048637
|  |  |  | @ Cl=0.4, Cd= | 0.0042073
|  |  |  | @ Cl=0.6, Cd= | 0.0049674
alpha (deg) | Cl | Cd | Cm | Cl/Cd
-18 | -1.3966 | 0.04433 | -0.0551 | -31.5046
-17.5 | -1.4344 | 0.03294 | -0.0632 | -43.5458
-17 | -1.4399 | 0.02857 | -0.0622 | -50.399
-16.5 | -1.4346 | 0.02563 | -0.0585 | -55.9735
-16 | -1.4071 | 0.02345 | -0.0566 | -60.0043
-15.5 | -1.3745 | 0.02142 | -0.055 | -64.169
-15 | -1.337 | 0.01968 | -0.0537 | -67.937
-14.5 | -1.2948 | 0.01807 | -0.0529 | -71.6547
-14 | -1.2525 | 0.01671 | -0.0518 | -74.9551
-13.5 | -1.2081 | 0.01556 | -0.0508 | -77.6414
-13 | -1.1618 | 0.01442 | -0.05 | -80.5687
-12.5 | -1.1138 | 0.01335 | -0.0494 | -83.4307
-12 | -1.0645 | 0.01237 | -0.0489 | -86.055
-11.5 | -1.0151 | 0.01128 | -0.0483 | -89.9911
-10.5 | -0.9129 | 0.00945 | -0.0475 | -96.6032
-10 | -0.8604 | 0.00869 | -0.0472 | -99.0104
-9.5 | -0.8061 | 0.00824 | -0.0472 | -97.8277
-9 | -0.751 | 0.00792 | -0.0472 | -94.8232
-8 | -0.6398 | 0.00738 | -0.0475 | -86.6938
-7.5 | -0.5837 | 0.00715 | -0.0477 | -81.6364
-7 | -0.5277 | 0.0069 | -0.0479 | -76.4783
-6.5 | -0.4715 | 0.00669 | -0.0481 | -70.4783
-6 | -0.4153 | 0.00643 | -0.0483 | -64.5879
-5.5 | -0.3591 | 0.00615 | -0.0484 | -58.3902
-5 | -0.3029 | 0.00588 | -0.0486 | -51.5136
-4.5 | -0.2462 | 0.00566 | -0.0488 | -43.4982
-4 | -0.1894 | 0.00547 | -0.0491 | -34.6252
-3 | -0.0751 | 0.0052 | -0.0497 | -14.4423
-2.5 | -0.018 | 0.00509 | -0.05 | -3.5363
-2 | 0.0393 | 0.00497 | -0.0504 | 7.9074
-1.5 | 0.0964 | 0.00487 | -0.0508 | 19.7947
-1 | 0.1533 | 0.00477 | -0.0511 | 32.1384
-0.5 | 0.2095 | 0.00462 | -0.0513 | 45.3463
0 | 0.2647 | 0.00441 | -0.0514 | 60.0227
1 | 0.3734 | 0.00415 | -0.0514 | 89.9759
1.5 | 0.4291 | 0.00427 | -0.0516 | 100.4918
2 | 0.485 | 0.0044 | -0.0519 | 110.2273
2.5 | 0.5394 | 0.00459 | -0.0519 | 117.5163
3 | 0.5924 | 0.00491 | -0.0517 | 120.6517
3.5 | 0.6454 | 0.00531 | -0.0516 | 121.5443
4 | 0.6996 | 0.00555 | -0.0516 | 126.0541
4.5 | 0.7537 | 0.00577 | -0.0516 | 130.6239
5 | 0.8074 | 0.006 | -0.0515 | 134.5667
5.5 | 0.8596 | 0.00632 | -0.0511 | 136.0127
6 | 0.9106 | 0.0066 | -0.0503 | 137.9697
6.5 | 0.9667 | 0.007 | -0.0508 | 138.1
7 | 1.027 | 0.00737 | -0.0524 | 139.3487
7.5 | 1.083 | 0.00769 | -0.0529 | 140.8322
8 | 1.1345 | 0.00808 | -0.0525 | 140.4084
8.5 | 1.1863 | 0.00848 | -0.0522 | 139.8939
9 | 1.2384 | 0.00885 | -0.0521 | 139.9322
9.5 | 1.2901 | 0.00925 | -0.0518 | 139.4703
10 | 1.3409 | 0.00971 | -0.0515 | 138.0947
10.5 | 1.3904 | 0.01027 | -0.051 | 135.3846
11 | 1.4399 | 0.01078 | -0.0506 | 133.5714
11.5 | 1.4886 | 0.01131 | -0.05 | 131.618
12 | 1.536 | 0.01189 | -0.0493 | 129.1842
12.5 | 1.5812 | 0.01259 | -0.0483 | 125.5917
13 | 1.6243 | 0.01338 | -0.047 | 121.3976
13.5 | 1.6662 | 0.01416 | -0.0455 | 117.6695
14 | 1.706 | 0.01495 | -0.0438 | 114.1137
14.5 | 1.7385 | 0.01582 | -0.0408 | 109.8925
15 | 1.7676 | 0.01687 | -0.0377 | 104.7777
15.5 | 1.7947 | 0.01818 | -0.0347 | 98.7184
16 | 1.8189 | 0.01981 | -0.032 | 91.8173
16.5 | 1.8394 | 0.02187 | -0.0293 | 84.1061
17 | 1.8574 | 0.02429 | -0.027 | 76.4677
17.5 | 1.8726 | 0.02708 | -0.0249 | 69.1507
18 | 1.8838 | 0.03036 | -0.023 | 62.0487
18.5 | 1.8918 | 0.03402 | -0.0213 | 55.6085
19 | 1.8958 | 0.03818 | -0.0198 | 49.6543
19.5 | 1.8994 | 0.04266 | -0.0189 | 44.5241
20 | 1.9002 | 0.04763 | -0.0184 | 39.895

## 123. Re 14M Mach 0.10 (1)
BIGFOIL.COM POLAR EXPORT
GA 35A311
GA 35A311 |  |  |  | Cl Max: | 1.294 | at alpha= | 10.5 | deg
JavaFoil+Calcfoil stall+Eppler ext transition |  |  |  | L/D Max: | 121.184 | at alpha= | 8.5 | deg
Re: | 14000000 |  |  | Cd Min: | 0.00522 | at alpha= | 0 | deg
Mach: | 0.1 |  |  | Cl=0 at alpha= | -2.325 | deg
|  |  |  | @ Cl=0.1, Cd= | 0.006002
|  |  |  | @ Cl=0.4, Cd= | 0.005241
|  |  |  | @ Cl=0.6, Cd= | 0.006111
alpha (deg) | Cl | Cd | Cm | Cl/Cd
-15.5 | -0.395 | 0.09417 | -0.016 | -4.196
-15 | -0.412 | 0.08874 | -0.017 | -4.643
-14.5 | -0.427 | 0.08615 | -0.017 | -4.955
-14 | -0.443 | 0.08132 | -0.017 | -5.445
-13.5 | -0.463 | 0.0701 | -0.019 | -6.602
-13 | -0.481 | 0.06163 | -0.021 | -7.798
-12.5 | -0.487 | 0.06387 | -0.02 | -7.623
-12 | -0.496 | 0.06069 | -0.021 | -8.173
-11.5 | -0.537 | 0.0325 | -0.026 | -16.52
-11 | -0.599 | 0.01108 | -0.031 | -54.098
-10.5 | -0.607 | 0.00932 | -0.033 | -65.128
-10 | -0.604 | 0.00854 | -0.033 | -70.738
-9.5 | -0.596 | 0.00819 | -0.034 | -72.748
-9 | -0.582 | 0.00822 | -0.035 | -70.885
-8.5 | -0.564 | 0.00793 | -0.036 | -71.133
-8 | -0.54 | 0.00719 | -0.036 | -75.127
-7.5 | -0.512 | 0.00742 | -0.037 | -68.971
-7 | -0.478 | 0.00703 | -0.038 | -67.972
-6.5 | -0.439 | 0.00688 | -0.039 | -63.844
-6 | -0.397 | 0.00666 | -0.04 | -59.579
-5.5 | -0.351 | 0.0064 | -0.04 | -54.787
-5 | -0.301 | 0.00648 | -0.041 | -46.446
-4.5 | -0.248 | 0.00634 | -0.042 | -39.165
-4 | -0.194 | 0.00615 | -0.043 | -31.536
-3.5 | -0.137 | 0.00611 | -0.044 | -22.468
-3 | -0.08 | 0.00599 | -0.044 | -13.264
-2.5 | -0.021 | 0.00608 | -0.045 | -3.406
-2 | 0.039 | 0.00586 | -0.046 | 6.605
-1.5 | 0.099 | 0.00601 | -0.047 | 16.397
-1 | 0.159 | 0.00553 | -0.048 | 28.65
-0.5 | 0.219 | 0.00523 | -0.048 | 41.802
0 | 0.28 | 0.00522 | -0.049 | 53.722
0.5 | 0.341 | 0.0053 | -0.05 | 64.323
1 | 0.401 | 0.00524 | -0.051 | 76.579
1.5 | 0.462 | 0.00549 | -0.052 | 84.047
2 | 0.522 | 0.00567 | -0.052 | 92.044
2.5 | 0.581 | 0.00594 | -0.053 | 97.894
3 | 0.641 | 0.00648 | -0.054 | 98.883
3.5 | 0.701 | 0.0068 | -0.055 | 103.046
4 | 0.76 | 0.00715 | -0.056 | 106.17
4.5 | 0.817 | 0.00745 | -0.056 | 109.705
5 | 0.873 | 0.00835 | -0.057 | 104.575
5.5 | 0.928 | 0.00837 | -0.058 | 110.911
6 | 0.981 | 0.0087 | -0.059 | 112.72
6.5 | 1.031 | 0.00896 | -0.06 | 115.089
7 | 1.079 | 0.00903 | -0.06 | 119.497
7.5 | 1.124 | 0.00945 | -0.061 | 118.855
8 | 1.165 | 0.00972 | -0.062 | 119.755
8.5 | 1.201 | 0.00991 | -0.063 | 121.184
9 | 1.234 | 0.01031 | -0.064 | 119.643
9.5 | 1.262 | 0.01074 | -0.064 | 117.538
10 | 1.285 | 0.01127 | -0.065 | 114.028
10.5 | 1.294 | 0.01188 | -0.066 | 108.941
11 | 1.293 | 0.01251 | -0.067 | 103.348
11.5 | 1.283 | 0.01309 | -0.067 | 98.048
12 | 1.266 | 0.01381 | -0.068 | 91.697
12.5 | 1.242 | 0.01455 | -0.069 | 85.378
13 | 1.211 | 0.01571 | -0.07 | 77.096
13.5 | 1.148 | 0.01817 | -0.069 | 63.165
14 | 1.097 | 0.02046 | -0.069 | 53.623
14.5 | 1.043 | 0.0234 | -0.068 | 44.557
15 | 0.977 | 0.03038 | -0.067 | 32.144
15.5 | 0.917 | 0.03706 | -0.067 | 24.737

## 124. Re 14M Mach 0.10 (2)
BIGFOIL.COM POLAR EXPORT
GA 35A311
GA 35A311 |  |  |  | Cl Max: | 1.8833 | at alpha= | 19 | deg
XFOIL ncrit=9 |  |  |  | L/D Max: | 140.788 | at alpha= | 7.5 | deg
Re: | 14000000 |  |  | Cd Min: | 0.05304 | at alpha= | 20 | deg
Mach: | 0.1 |  |  | Cl=0 at alpha= | -2.3432 | deg
|  |  |  | @ Cl=0.1, Cd= | 0.0048748
|  |  |  | @ Cl=0.4, Cd= | 0.0042022
|  |  |  | @ Cl=0.6, Cd= | 0.0049408
alpha (deg) | Cl | Cd | Cm | Cl/Cd
-16.5 | -1.2612 | 0.0467 | -0.0544 | -27.0064
-16 | -1.3083 | 0.03363 | -0.0649 | -38.9028
-15.5 | -1.3291 | 0.02841 | -0.0618 | -46.7828
-15 | -1.3111 | 0.02507 | -0.0595 | -52.2976
-14.5 | -1.2831 | 0.02223 | -0.0576 | -57.7193
-14 | -1.247 | 0.01994 | -0.0561 | -62.5376
-13.5 | -1.2078 | 0.0181 | -0.0545 | -66.7293
-13 | -1.1647 | 0.0164 | -0.0533 | -71.0183
-12.5 | -1.1189 | 0.01487 | -0.0522 | -75.2455
-11.5 | -1.0223 | 0.01214 | -0.0505 | -84.2092
-11 | -0.9725 | 0.01086 | -0.0497 | -89.5488
-10.5 | -0.9207 | 0.00986 | -0.0491 | -93.3773
-10 | -0.8675 | 0.00907 | -0.0487 | -95.645
-9.5 | -0.8134 | 0.00839 | -0.0483 | -96.9487
-9 | -0.7577 | 0.00802 | -0.0483 | -94.4763
-8.5 | -0.7016 | 0.00771 | -0.0482 | -90.9987
-8 | -0.6452 | 0.00743 | -0.0483 | -86.8371
-7.5 | -0.5885 | 0.0072 | -0.0484 | -81.7361
-7 | -0.5319 | 0.00695 | -0.0485 | -76.5324
-6.5 | -0.4751 | 0.00672 | -0.0486 | -70.6994
-5.5 | -0.3616 | 0.00619 | -0.0489 | -58.4168
-5 | -0.305 | 0.00591 | -0.049 | -51.6074
-4.5 | -0.2479 | 0.00567 | -0.0492 | -43.7213
-4 | -0.1907 | 0.00548 | -0.0494 | -34.7993
-3 | -0.0756 | 0.00521 | -0.05 | -14.5106
-2.5 | -0.0181 | 0.0051 | -0.0503 | -3.549
-2 | 0.0396 | 0.00497 | -0.0507 | 7.9678
-1.5 | 0.097 | 0.00488 | -0.051 | 19.877
-1 | 0.1542 | 0.00478 | -0.0513 | 32.2594
-0.5 | 0.2108 | 0.00462 | -0.0516 | 45.6277
0 | 0.2663 | 0.00441 | -0.0517 | 60.3855
1 | 0.3756 | 0.00415 | -0.0517 | 90.506
1.5 | 0.4317 | 0.00427 | -0.0519 | 101.1007
2 | 0.488 | 0.0044 | -0.0521 | 110.9091
2.5 | 0.5426 | 0.00459 | -0.0522 | 118.2135
3 | 0.596 | 0.00491 | -0.052 | 121.3849
3.5 | 0.6492 | 0.00532 | -0.0518 | 122.0301
4 | 0.7037 | 0.00557 | -0.0518 | 126.3375
4.5 | 0.7582 | 0.00579 | -0.0518 | 130.9499
5 | 0.8122 | 0.00602 | -0.0516 | 134.9169
5.5 | 0.8647 | 0.00635 | -0.0512 | 136.1732
6 | 0.9161 | 0.00663 | -0.0504 | 138.175
6.5 | 0.9728 | 0.00704 | -0.0509 | 138.1818
7 | 1.0337 | 0.00741 | -0.0524 | 139.5007
7.5 | 1.0897 | 0.00774 | -0.0528 | 140.7881
8 | 1.1417 | 0.00814 | -0.0524 | 140.258
9 | 1.2467 | 0.00892 | -0.0518 | 139.7646
9.5 | 1.2988 | 0.00933 | -0.0515 | 139.2069
10 | 1.3498 | 0.00984 | -0.051 | 137.1748
10.5 | 1.3998 | 0.01041 | -0.0504 | 134.4669
11 | 1.4499 | 0.01092 | -0.0498 | 132.7747
11.5 | 1.4989 | 0.01148 | -0.0491 | 130.5662
12 | 1.5461 | 0.01212 | -0.0481 | 127.566
12.5 | 1.5911 | 0.01289 | -0.0468 | 123.4368
13 | 1.6342 | 0.01371 | -0.0453 | 119.1977
13.5 | 1.6765 | 0.01449 | -0.0436 | 115.7005
14 | 1.7132 | 0.01534 | -0.0411 | 111.6819
14.5 | 1.7438 | 0.01634 | -0.0377 | 106.7197
15 | 1.7717 | 0.01761 | -0.0345 | 100.6076
15.5 | 1.7969 | 0.01919 | -0.0314 | 93.6373
16 | 1.8185 | 0.02121 | -0.0285 | 85.7379
16.5 | 1.8374 | 0.02361 | -0.0259 | 77.823
17 | 1.854 | 0.02637 | -0.0236 | 70.3072
17.5 | 1.8669 | 0.02958 | -0.0216 | 63.1136
18 | 1.8743 | 0.03337 | -0.0196 | 56.1672
18.5 | 1.88 | 0.03747 | -0.0181 | 50.1735
19 | 1.8833 | 0.04205 | -0.0171 | 44.7872
19.5 | 1.8826 | 0.04727 | -0.0164 | 39.8265
20 | 1.88 | 0.05304 | -0.0164 | 35.4449

## 125. Re 14M Mach 0.25 (1)
BIGFOIL.COM POLAR EXPORT
GA 35A311
GA 35A311 |  |  |  | Cl Max: | 1.261 | at alpha= | 10 | deg
JavaFoil+Calcfoil stall+Eppler ext transition |  |  |  | L/D Max: | 119.566 | at alpha= | 7 | deg
Re: | 14000000 |  |  | Cd Min: | 0.00525 | at alpha= | 0 | deg
Mach: | 0.25 |  |  | Cl=0 at alpha= | -2.3279 | deg
|  |  |  | @ Cl=0.1, Cd= | 0.0059428
|  |  |  | @ Cl=0.4, Cd= | 0.0052797
|  |  |  | @ Cl=0.6, Cd= | 0.08101
alpha (deg) | Cl | Cd | Cm | Cl/Cd
-14 | -0.068 | 0.08671 | -0.017 | -0.785
-13.5 | -0.113 | 0.07996 | -0.018 | -1.417
-13 | -0.189 | 0.07453 | -0.019 | -2.541
-12.5 | -0.24 | 0.07196 | -0.019 | -3.335
-12 | -0.284 | 0.06694 | -0.02 | -4.244
-11.5 | -0.323 | 0.06276 | -0.02 | -5.14
-11 | -0.354 | 0.06088 | -0.02 | -5.818
-10.5 | -0.397 | 0.04188 | -0.026 | -9.485
-10 | -0.487 | 0.00972 | -0.034 | -50.123
-9.5 | -0.505 | 0.00858 | -0.035 | -58.874
-9 | -0.515 | 0.00862 | -0.036 | -59.726
-8.5 | -0.515 | 0.00828 | -0.037 | -62.246
-8 | -0.507 | 0.00769 | -0.037 | -65.998
-7.5 | -0.491 | 0.00763 | -0.038 | -64.396
-7 | -0.467 | 0.00724 | -0.039 | -64.491
-6.5 | -0.435 | 0.00697 | -0.04 | -62.389
-6 | -0.397 | 0.00669 | -0.041 | -59.364
-5.5 | -0.353 | 0.00657 | -0.041 | -53.805
-5 | -0.305 | 0.00662 | -0.042 | -46.068
-4.5 | -0.253 | 0.00633 | -0.043 | -39.97
-4 | -0.198 | 0.00621 | -0.044 | -31.873
-3.5 | -0.141 | 0.00618 | -0.045 | -22.735
-3 | -0.082 | 0.00607 | -0.046 | -13.44
-2.5 | -0.021 | 0.00617 | -0.046 | -3.448
-2 | 0.04 | 0.00611 | -0.047 | 6.5
-1.5 | 0.101 | 0.00594 | -0.048 | 17.029
-1 | 0.163 | 0.00553 | -0.049 | 29.454
-0.5 | 0.225 | 0.00527 | -0.05 | 42.624
0 | 0.288 | 0.00525 | -0.051 | 54.883
0.5 | 0.35 | 0.00532 | -0.051 | 65.847
1 | 0.412 | 0.00527 | -0.052 | 78.236
1.5 | 0.474 | 0.00554 | -0.053 | 85.603
2 | 0.536 | 0.00573 | -0.054 | 93.535
2.5 | 0.597 | 0.00602 | -0.055 | 99.237
3 | 0.659 | 0.00656 | -0.056 | 100.432
3.5 | 0.72 | 0.00664 | -0.056 | 108.467
4 | 0.78 | 0.00736 | -0.057 | 106.037
4.5 | 0.839 | 0.00802 | -0.058 | 104.604
5 | 0.896 | 0.00855 | -0.059 | 104.826
5.5 | 0.952 | 0.00858 | -0.06 | 110.93
6 | 1.005 | 0.00895 | -0.06 | 112.231
6.5 | 1.054 | 0.00926 | -0.061 | 113.927
7 | 1.101 | 0.0092 | -0.062 | 119.566
7.5 | 1.142 | 0.00977 | -0.063 | 116.946
8 | 1.179 | 0.01021 | -0.064 | 115.487
8.5 | 1.21 | 0.01054 | -0.065 | 114.812
9 | 1.235 | 0.01085 | -0.065 | 113.761
9.5 | 1.252 | 0.01139 | -0.066 | 109.869
10 | 1.261 | 0.01201 | -0.067 | 105.037
10.5 | 1.25 | 0.01278 | -0.068 | 97.804
11 | 1.221 | 0.01355 | -0.068 | 90.105
11.5 | 1.178 | 0.0144 | -0.069 | 81.825
12 | 1.121 | 0.01519 | -0.07 | 73.822
12.5 | 1.024 | 0.0187 | -0.069 | 54.775
13 | 0.933 | 0.02174 | -0.068 | 42.924
13.5 | 0.831 | 0.02679 | -0.068 | 31.036
14 | 0.72 | 0.03585 | -0.066 | 20.073
14.5 | 0.608 | 0.04701 | -0.064 | 12.923
15 | 0.476 | 0.08101 | -0.055 | 5.875

## 126. Re 14M Mach 0.25 (2)
BIGFOIL.COM POLAR EXPORT
GA 35A311
GA 35A311 |  |  |  | Cl Max: | 1.7998 | at alpha= | 16 | deg
XFOIL ncrit=9 |  |  |  | L/D Max: | 140.349 | at alpha= | 7.5 | deg
Re: | 14000000 |  |  | Cd Min: | 0.18939 | at alpha= | -16 | deg
Mach: | 0.25 |  |  | Cl=0 at alpha= | -2.3434 | deg
|  |  |  | @ Cl=0.1, Cd= | 0.0048908
|  |  |  | @ Cl=0.4, Cd= | 0.0041485
|  |  |  | @ Cl=0.6, Cd= | 0.0048421
alpha (deg) | Cl | Cd | Cm | Cl/Cd
-16 | -0.6094 | 0.18939 | 0.0249 | -3.2177
-15.5 | -0.5938 | 0.1827 | 0.0214 | -3.2501
-15 | -0.5786 | 0.17589 | 0.018 | -3.2896
-14 | -0.5799 | 0.15281 | 0.0096 | -3.7949
-13.5 | -0.5687 | 0.14563 | 0.0063 | -3.9051
-12.5 | -0.7392 | 0.08892 | -0.0231 | -8.3131
-12 | -0.8017 | 0.06322 | -0.0438 | -12.6811
-11.5 | -0.8283 | 0.04859 | -0.0612 | -17.0467
-11 | -0.978 | 0.02065 | -0.0628 | -47.3608
-10.5 | -0.9528 | 0.01459 | -0.06 | -65.305
-10 | -0.905 | 0.01195 | -0.0579 | -75.7322
-9.5 | -0.851 | 0.0103 | -0.0562 | -82.6214
-9 | -0.794 | 0.00922 | -0.055 | -86.1171
-8.5 | -0.7354 | 0.00846 | -0.0539 | -86.9267
-8 | -0.6758 | 0.00795 | -0.0532 | -85.0063
-7.5 | -0.6157 | 0.00757 | -0.0527 | -81.3342
-7 | -0.5555 | 0.00723 | -0.0523 | -76.8326
-6.5 | -0.4954 | 0.00697 | -0.052 | -71.076
-6 | -0.4357 | 0.00668 | -0.0518 | -65.2246
-5.5 | -0.3758 | 0.00642 | -0.0516 | -58.5358
-5 | -0.3167 | 0.00606 | -0.0514 | -52.2607
-4.5 | -0.2574 | 0.00577 | -0.0514 | -44.6101
-4 | -0.1977 | 0.00554 | -0.0514 | -35.6859
-3.5 | -0.1381 | 0.00539 | -0.0516 | -25.6215
-3 | -0.0782 | 0.00525 | -0.0518 | -14.8952
-2.5 | -0.0187 | 0.00512 | -0.052 | -3.6523
-2 | 0.041 | 0.00499 | -0.0523 | 8.2164
-1.5 | 0.1005 | 0.00489 | -0.0527 | 20.5521
-1 | 0.1597 | 0.00479 | -0.0529 | 33.3403
-0.5 | 0.2182 | 0.00463 | -0.0532 | 47.1274
0 | 0.2754 | 0.0044 | -0.0532 | 62.5909
0.5 | 0.3325 | 0.00423 | -0.0533 | 78.6052
1 | 0.3882 | 0.00412 | -0.0532 | 94.2233
2 | 0.5042 | 0.0044 | -0.0536 | 114.5909
2.5 | 0.5603 | 0.00462 | -0.0536 | 121.2771
3 | 0.6157 | 0.00493 | -0.0534 | 124.8884
3.5 | 0.6705 | 0.00538 | -0.0531 | 124.6283
4 | 0.7267 | 0.00565 | -0.0529 | 128.6195
4.5 | 0.7833 | 0.00588 | -0.0528 | 133.2143
5.5 | 0.8933 | 0.00651 | -0.0518 | 137.2197
6 | 0.946 | 0.00688 | -0.0506 | 137.5
6.5 | 1.0068 | 0.00727 | -0.0513 | 138.4869
7 | 1.0708 | 0.00763 | -0.0526 | 140.3408
7.5 | 1.127 | 0.00803 | -0.0521 | 140.3487
8 | 1.1817 | 0.00848 | -0.0513 | 139.3514
8.5 | 1.2373 | 0.00889 | -0.0506 | 139.1789
9 | 1.2924 | 0.00935 | -0.0498 | 138.2246
9.5 | 1.3464 | 0.00992 | -0.0488 | 135.7258
10 | 1.3995 | 0.01054 | -0.0476 | 132.7799
10.5 | 1.4526 | 0.01113 | -0.0463 | 130.5121
11 | 1.5038 | 0.01183 | -0.0447 | 127.1175
11.5 | 1.5524 | 0.01268 | -0.0427 | 122.429
12 | 1.5989 | 0.0136 | -0.0403 | 117.5662
12.5 | 1.6425 | 0.01455 | -0.0374 | 112.8866
13 | 1.6767 | 0.01567 | -0.0331 | 107.0006
13.5 | 1.7074 | 0.0171 | -0.0288 | 99.848
14 | 1.735 | 0.01893 | -0.0249 | 91.6535
14.5 | 1.7592 | 0.02123 | -0.0212 | 82.8639
15 | 1.7793 | 0.02408 | -0.018 | 73.8912
15.5 | 1.7934 | 0.0276 | -0.0149 | 64.9783
16 | 1.7998 | 0.03195 | -0.0122 | 56.3318
16.5 | 1.7972 | 0.03728 | -0.0099 | 48.2082
17 | 1.7834 | 0.04398 | -0.0083 | 40.5503
17.5 | 1.7629 | 0.05195 | -0.0079 | 33.9346
18 | 1.7321 | 0.06171 | -0.0089 | 28.0684
18.5 | 1.7023 | 0.07215 | -0.0113 | 23.5939
19 | 1.6668 | 0.08385 | -0.015 | 19.8784
19.5 | 1.6243 | 0.09716 | -0.0202 | 16.7178
20 | 1.5804 | 0.11135 | -0.0266 | 14.1931

## 127. Re 14M Mach 0.50 (1)
BIGFOIL.COM POLAR EXPORT
GA 35A311
GA 35A311 |  |  |  | Cl Max: | 1.24 | at alpha= | 20 | deg
JavaFoil+Calcfoil stall+Eppler ext transition |  |  |  | L/D Max: | 111.84 | at alpha= | 4 | deg
Re: | 14000000 |  |  | Cd Min: | 0.00545 | at alpha= | 1 | deg
Mach: | 0.5 |  |  | Cl=0 at alpha= | -2.3235 | deg
|  |  |  | @ Cl=0.1, Cd= | 0.006243
|  |  |  | @ Cl=0.4, Cd= | 0.0055384
|  |  |  | @ Cl=0.6, Cd= | 0.00608
alpha (deg) | Cl | Cd | Cm | Cl/Cd
-20 | -0.962 | 0.16578 | -0.014 | -5.8
-19.5 | -0.935 | 0.16146 | -0.014 | -5.793
-19 | -0.91 | 0.15286 | -0.014 | -5.953
-18.5 | -0.887 | 0.13687 | -0.015 | -6.483
-18 | -0.862 | 0.12909 | -0.016 | -6.674
-17.5 | -0.835 | 0.123 | -0.016 | -6.787
-17 | -0.807 | 0.11946 | -0.016 | -6.752
-16.5 | -0.778 | 0.11584 | -0.017 | -6.719
-16 | -0.751 | 0.11317 | -0.017 | -6.632
-15.5 | -0.723 | 0.10921 | -0.017 | -6.617
-15 | -0.695 | 0.10534 | -0.017 | -6.593
-14.5 | -0.668 | 0.10148 | -0.017 | -6.579
-14 | -0.641 | 0.09764 | -0.017 | -6.563
-13.5 | -0.614 | 0.09245 | -0.018 | -6.64
-13 | -0.587 | 0.09264 | -0.018 | -6.338
-12.5 | -0.56 | 0.08418 | -0.019 | -6.656
-12 | -0.534 | 0.07721 | -0.019 | -6.913
-11.5 | -0.509 | 0.06999 | -0.021 | -7.269
-11 | -0.483 | 0.06398 | -0.022 | -7.544
-10.5 | -0.463 | 0.0539 | -0.026 | -8.581
-10 | -0.512 | 0.01177 | -0.038 | -43.543
-9.5 | -0.486 | 0.00954 | -0.039 | -50.974
-9 | -0.368 | 0.05724 | -0.02 | -6.432
-8.5 | -0.344 | 0.04965 | -0.024 | -6.925
-8 | -0.386 | 0.00843 | -0.042 | -45.754
-7.5 | -0.352 | 0.00866 | -0.043 | -40.638
-7 | -0.318 | 0.00841 | -0.044 | -37.851
-6.5 | -0.284 | 0.00767 | -0.044 | -37.081
-6 | -0.25 | 0.00753 | -0.045 | -33.247
-5.5 | -0.217 | 0.00717 | -0.046 | -30.188
-5 | -0.26 | 0.00689 | -0.047 | -37.699
-4.5 | -0.256 | 0.00663 | -0.048 | -38.579
-4 | -0.211 | 0.00646 | -0.049 | -32.582
-3.5 | -0.153 | 0.00643 | -0.05 | -23.826
-3 | -0.09 | 0.00633 | -0.051 | -14.197
-2.5 | -0.024 | 0.00624 | -0.052 | -3.786
-2 | 0.044 | 0.00617 | -0.053 | 7.18
-1.5 | 0.113 | 0.00626 | -0.054 | 18.036
-1 | 0.182 | 0.0056 | -0.055 | 32.478
-0.5 | 0.251 | 0.00546 | -0.056 | 45.95
0 | 0.322 | 0.00556 | -0.056 | 57.997
0.5 | 0.392 | 0.00555 | -0.057 | 70.513
1 | 0.461 | 0.00545 | -0.058 | 84.544
1.5 | 0.53 | 0.00577 | -0.059 | 91.917
2 | 0.6 | 0.00608 | -0.06 | 98.583
2.5 | 0.667 | 0.00639 | -0.061 | 104.326
3 | 0.736 | 0.00683 | -0.062 | 107.671
3.5 | 0.804 | 0.00771 | -0.063 | 104.257
4 | 0.87 | 0.00778 | -0.064 | 111.84
4.5 | 0.934 | 0.00925 | -0.065 | 100.908
5 | 0.993 | 0.00965 | -0.066 | 102.966
5.5 | 1.048 | 0.01014 | -0.067 | 103.281
6 | 1.093 | 0.01026 | -0.068 | 106.597
6.5 | 1.125 | 0.0109 | -0.069 | 103.201
7 | 1.133 | 0.01131 | -0.069 | 100.094
7.5 | 1.085 | 0.01211 | -0.07 | 89.618
8 | 0.712 | 0.01285 | -0.071 | 55.415
8.5 | 0.746 | 0.01388 | -0.072 | 53.745
9 | 0.78 | 0.01425 | -0.073 | 54.736
9.5 | 0.798 | 0.01711 | -0.072 | 46.638
10 | 0.828 | 0.01807 | -0.073 | 45.797
10.5 | 0.842 | 0.02259 | -0.072 | 37.252
11 | 0.87 | 0.02391 | -0.072 | 36.396
11.5 | 0.856 | 0.03946 | -0.067 | 21.68
12 | 0.835 | 0.06394 | -0.059 | 13.055
12.5 | 0.842 | 0.08075 | -0.053 | 10.423
13 | 0.855 | 0.09088 | -0.047 | 9.413
13.5 | 0.888 | 0.09196 | -0.05 | 9.655
14 | 0.925 | 0.09088 | -0.055 | 10.181
14.5 | 0.968 | 0.08647 | -0.06 | 11.193
15 | 0.998 | 0.09008 | -0.061 | 11.081
15.5 | 1.013 | 0.10443 | -0.058 | 9.702
16 | 1.027 | 0.12325 | -0.055 | 8.335
16.5 | 1.046 | 0.13783 | -0.051 | 7.59
17 | 1.076 | 0.14245 | -0.053 | 7.55
17.5 | 1.105 | 0.14698 | -0.055 | 7.516
18 | 1.136 | 0.14922 | -0.057 | 7.61
18.5 | 1.168 | 0.15023 | -0.059 | 7.773
19 | 1.195 | 0.1597 | -0.06 | 7.485
19.5 | 1.218 | 0.17407 | -0.059 | 6.998
20 | 1.24 | 0.19162 | -0.058 | 6.473

## 128. Re 14M Mach 0.50 (2)
BIGFOIL.COM POLAR EXPORT
GA 35A311
GA 35A311 |  |  |  | Cl Max: | 1.3947 | at alpha= | 8.5 | deg
XFOIL ncrit=9 |  |  |  | L/D Max: | 140.145 | at alpha= | 6.5 | deg
Re: | 14000000 |  |  | Cd Min: | 0.27354 | at alpha= | -20 | deg
Mach: | 0.5 |  |  | Cl=0 at alpha= | -2.3459 | deg
|  |  |  | @ Cl=0.1, Cd= | 0.0050031
|  |  |  | @ Cl=0.4, Cd= | 0.0041761
|  |  |  | @ Cl=0.6, Cd= | 0.0045721
alpha (deg) | Cl | Cd | Cm | Cl/Cd
-20 | -0.7938 | 0.27354 | 0.0683 | -2.902
-19.5 | -0.7723 | 0.26356 | 0.0629 | -2.9303
-19 | -0.7502 | 0.25534 | 0.0577 | -2.938
-18.5 | -0.7274 | 0.24777 | 0.0527 | -2.9358
-18 | -0.7049 | 0.23998 | 0.0477 | -2.9373
-17.5 | -0.6828 | 0.2319 | 0.0429 | -2.9444
-17 | -0.6613 | 0.22356 | 0.0381 | -2.958
-16.5 | -0.6407 | 0.21497 | 0.0334 | -2.9804
-16 | -0.6211 | 0.20626 | 0.0288 | -3.0112
-15 | -0.5842 | 0.18815 | 0.0196 | -3.105
-14 | -0.5475 | 0.17416 | 0.0128 | -3.1437
-13.5 | -0.5294 | 0.16644 | 0.0089 | -3.1807
-13 | -0.5131 | 0.15827 | 0.005 | -3.2419
-12.5 | -0.4992 | 0.14984 | 0.0013 | -3.3316
-12 | -0.4867 | 0.14128 | -0.0024 | -3.4449
-11.5 | -0.4778 | 0.13218 | -0.0063 | -3.6148
-11 | -0.4718 | 0.12267 | -0.0102 | -3.8461
-10 | -0.4553 | 0.10608 | -0.0177 | -4.292
-9.5 | -0.4458 | 0.0983 | -0.0215 | -4.5351
-9 | -0.4381 | 0.0903 | -0.0256 | -4.8516
-8.5 | -0.4332 | 0.08189 | -0.0303 | -5.29
-8 | -0.4319 | 0.0728 | -0.0361 | -5.9327
-7.5 | -0.4337 | 0.06275 | -0.0443 | -6.9116
-7 | -0.4372 | 0.04911 | -0.0629 | -8.9025
-6.5 | -0.4328 | 0.03815 | -0.0699 | -11.3447
-6 | -0.4164 | 0.02821 | -0.0717 | -14.7607
-5.5 | -0.3943 | 0.01766 | -0.0699 | -22.3273
-5 | -0.3622 | 0.0088 | -0.0657 | -41.1591
-4.5 | -0.3002 | 0.00668 | -0.0629 | -44.9401
-4 | -0.231 | 0.00603 | -0.0613 | -38.3085
-3.5 | -0.1607 | 0.00565 | -0.0604 | -28.4425
-3 | -0.0909 | 0.00543 | -0.0599 | -16.7403
-2.5 | -0.0212 | 0.00526 | -0.0597 | -4.0304
-2 | 0.0476 | 0.00511 | -0.0597 | 9.3151
-1.5 | 0.1162 | 0.00497 | -0.0598 | 23.3803
-1 | 0.1844 | 0.00486 | -0.0601 | 37.9424
-0.5 | 0.2514 | 0.00469 | -0.0602 | 53.6034
0 | 0.3167 | 0.00439 | -0.0602 | 72.1412
1 | 0.4452 | 0.00406 | -0.0601 | 109.6552
1.5 | 0.511 | 0.00426 | -0.0601 | 119.9531
2 | 0.577 | 0.00446 | -0.0601 | 129.3722
2.5 | 0.6406 | 0.00477 | -0.0597 | 134.2977
3.5 | 0.766 | 0.00567 | -0.0583 | 135.097
4 | 0.8297 | 0.00608 | -0.0574 | 136.4638
4.5 | 0.8951 | 0.0064 | -0.0565 | 139.8594
5 | 0.9583 | 0.00688 | -0.055 | 139.2878
5.5 | 1.0199 | 0.00739 | -0.0529 | 138.0108
6 | 1.0861 | 0.0078 | -0.0511 | 139.2436
6.5 | 1.1632 | 0.0083 | -0.0512 | 140.1446
7 | 1.229 | 0.00887 | -0.0485 | 138.5569
7.5 | 1.2937 | 0.0096 | -0.0453 | 134.7604
8 | 1.3553 | 0.01059 | -0.041 | 127.9792
8.5 | 1.3947 | 0.01264 | -0.0334 | 110.3402
9 | 1.3926 | 0.01641 | -0.0224 | 84.8629
9.5 | 1.3783 | 0.02214 | -0.0142 | 62.2538
10 | 1.3525 | 0.02945 | -0.0084 | 45.9253
10.5 | 1.3166 | 0.03822 | -0.0053 | 34.4479
11 | 1.2774 | 0.04815 | -0.005 | 26.5296
11.5 | 1.2375 | 0.05949 | -0.0076 | 20.8018
12 | 1.199 | 0.07208 | -0.0125 | 16.6343
12.5 | 1.163 | 0.08567 | -0.0192 | 13.5753
13 | 1.131 | 0.09983 | -0.0267 | 11.3293
13.5 | 1.1037 | 0.11409 | -0.0339 | 9.6739

## 129. Re 16M Mach 0.00 (1)
BIGFOIL.COM POLAR EXPORT
GA 35A311
GA 35A311 |  |  |  | Cl Max: | 1.301 | at alpha= | 11 | deg
JavaFoil+Calcfoil stall+Eppler ext transition |  |  |  | L/D Max: | 123.694 | at alpha= | 7.5 | deg
Re: | 16000000 |  |  | Cd Min: | 0.00521 | at alpha= | 0 | deg
Mach: | 0 |  |  | Cl=0 at alpha= | -2.325 | deg
|  |  |  | @ Cl=0.1, Cd= | 0.0058377
|  |  |  | @ Cl=0.4, Cd= | 0.0054627
|  |  |  | @ Cl=0.6, Cd= | 0.0062037
alpha (deg) | Cl | Cd | Cm | Cl/Cd
-16 | -0.423 | 0.09888 | -0.015 | -4.279
-15.5 | -0.44 | 0.08954 | -0.017 | -4.915
-15 | -0.456 | 0.08285 | -0.017 | -5.499
-14.5 | -0.466 | 0.08261 | -0.017 | -5.645
-14 | -0.479 | 0.07814 | -0.018 | -6.135
-13.5 | -0.502 | 0.0623 | -0.021 | -8.051
-13 | -0.532 | 0.04201 | -0.024 | -12.658
-12.5 | -0.537 | 0.04269 | -0.024 | -12.578
-12 | -0.552 | 0.03477 | -0.025 | -15.867
-11.5 | -0.61 | 0.01241 | -0.03 | -49.142
-11 | -0.626 | 0.01006 | -0.032 | -62.196
-10.5 | -0.624 | 0.00902 | -0.032 | -69.106
-10 | -0.617 | 0.00866 | -0.033 | -71.266
-9.5 | -0.606 | 0.00839 | -0.034 | -72.177
-9 | -0.59 | 0.00803 | -0.035 | -73.511
-8.5 | -0.569 | 0.00734 | -0.035 | -77.616
-8 | -0.544 | 0.00742 | -0.036 | -73.305
-7.5 | -0.514 | 0.00677 | -0.037 | -75.93
-7 | -0.479 | 0.00682 | -0.038 | -70.175
-6.5 | -0.44 | 0.00672 | -0.039 | -65.439
-6 | -0.396 | 0.00645 | -0.039 | -61.491
-5.5 | -0.35 | 0.00635 | -0.04 | -55.046
-5 | -0.3 | 0.00618 | -0.041 | -48.558
-4.5 | -0.248 | 0.00621 | -0.042 | -39.888
-4 | -0.193 | 0.00615 | -0.043 | -31.369
-3.5 | -0.137 | 0.0061 | -0.043 | -22.412
-3 | -0.079 | 0.00597 | -0.044 | -13.254
-2.5 | -0.021 | 0.00599 | -0.045 | -3.446
-2 | 0.039 | 0.00572 | -0.046 | 6.739
-1.5 | 0.098 | 0.00585 | -0.047 | 16.751
-1 | 0.158 | 0.00548 | -0.047 | 28.793
-0.5 | 0.218 | 0.00534 | -0.048 | 40.738
0 | 0.279 | 0.00521 | -0.049 | 53.553
0.5 | 0.339 | 0.00521 | -0.05 | 65.064
1 | 0.399 | 0.00546 | -0.051 | 73.109
1.5 | 0.459 | 0.00562 | -0.051 | 81.663
2 | 0.519 | 0.00572 | -0.052 | 90.784
2.5 | 0.578 | 0.0062 | -0.053 | 93.266
3 | 0.638 | 0.00621 | -0.054 | 102.778
3.5 | 0.697 | 0.00678 | -0.055 | 102.86
4 | 0.756 | 0.00712 | -0.055 | 106.237
4.5 | 0.813 | 0.00737 | -0.056 | 110.294
5 | 0.869 | 0.00815 | -0.057 | 106.666
5.5 | 0.924 | 0.00821 | -0.058 | 112.532
6 | 0.977 | 0.00846 | -0.059 | 115.417
6.5 | 1.027 | 0.00856 | -0.059 | 120.045
7 | 1.075 | 0.00908 | -0.06 | 118.412
7.5 | 1.12 | 0.00905 | -0.061 | 123.694
8 | 1.161 | 0.00955 | -0.062 | 121.564
8.5 | 1.199 | 0.00989 | -0.063 | 121.218
9 | 1.233 | 0.01008 | -0.063 | 122.235
9.5 | 1.262 | 0.01054 | -0.064 | 119.748
10 | 1.287 | 0.01089 | -0.065 | 118.169
10.5 | 1.299 | 0.01146 | -0.065 | 113.303
11 | 1.301 | 0.01206 | -0.066 | 107.873
11.5 | 1.295 | 0.01259 | -0.067 | 102.846
12 | 1.283 | 0.01325 | -0.068 | 96.768
12.5 | 1.263 | 0.01392 | -0.069 | 90.781
13 | 1.238 | 0.01506 | -0.069 | 82.188
13.5 | 1.207 | 0.01668 | -0.07 | 72.376
14 | 1.142 | 0.0189 | -0.069 | 60.389
14.5 | 1.094 | 0.02129 | -0.069 | 51.369
15 | 1.036 | 0.02644 | -0.068 | 39.159
15.5 | 0.987 | 0.02981 | -0.068 | 33.109
16 | 0.936 | 0.03446 | -0.068 | 27.164

## 130. Re 16M Mach 0.00 (2)
BIGFOIL.COM POLAR EXPORT
GA 35A311
GA 35A311 |  |  |  | Cl Max: | 1.9242 | at alpha= | 20 | deg
XFOIL ncrit=9 |  |  |  | L/D Max: | 144.056 | at alpha= | 7.5 | deg
Re: | 16000000 |  |  | Cd Min: | 0.04506 | at alpha= | 20 | deg
Mach: | 0 |  |  | Cl=0 at alpha= | -2.3409 | deg
|  |  |  | @ Cl=0.1, Cd= | 0.0048138
|  |  |  | @ Cl=0.4, Cd= | 0.0042585
|  |  |  | @ Cl=0.6, Cd= | 0.0050547
alpha (deg) | Cl | Cd | Cm | Cl/Cd
-19 | -1.5007 | 0.04284 | -0.0572 | -35.0303
-18.5 | -1.5253 | 0.03334 | -0.0636 | -45.7499
-18 | -1.5328 | 0.02836 | -0.0636 | -54.048
-17.5 | -1.5291 | 0.02559 | -0.0601 | -59.7538
-17 | -1.5062 | 0.02353 | -0.0576 | -64.0119
-16.5 | -1.475 | 0.02165 | -0.0558 | -68.1293
-16 | -1.4384 | 0.02003 | -0.0544 | -71.8123
-15.5 | -1.399 | 0.01852 | -0.0531 | -75.54
-15 | -1.3568 | 0.01718 | -0.052 | -78.9756
-14.5 | -1.3107 | 0.016 | -0.0515 | -81.9188
-14 | -1.2664 | 0.01497 | -0.0504 | -84.5959
-13.5 | -1.2191 | 0.01403 | -0.0497 | -86.8924
-12.5 | -1.1209 | 0.01223 | -0.0486 | -91.6517
-12 | -1.0703 | 0.01143 | -0.0482 | -93.6395
-11.5 | -1.0185 | 0.01072 | -0.0479 | -95.0093
-11 | -0.9662 | 0.01004 | -0.0477 | -96.2351
-10 | -0.8604 | 0.00873 | -0.0472 | -98.5567
-9 | -0.7523 | 0.00769 | -0.0471 | -97.8283
-8.5 | -0.6968 | 0.0074 | -0.0472 | -94.1622
-8 | -0.641 | 0.00715 | -0.0473 | -89.6503
-7.5 | -0.5849 | 0.00693 | -0.0475 | -84.4012
-7 | -0.5289 | 0.00669 | -0.0477 | -79.0583
-6.5 | -0.4725 | 0.00647 | -0.0479 | -73.0294
-6 | -0.4162 | 0.00623 | -0.0481 | -66.8058
-5.5 | -0.3597 | 0.00603 | -0.0483 | -59.6517
-5 | -0.3031 | 0.00579 | -0.0486 | -52.3489
-4.5 | -0.2466 | 0.00557 | -0.0488 | -44.2729
-4 | -0.1898 | 0.00536 | -0.049 | -35.4104
-3.5 | -0.1326 | 0.00523 | -0.0493 | -25.3537
-3 | -0.0754 | 0.00512 | -0.0497 | -14.7266
-2.5 | -0.0182 | 0.00499 | -0.05 | -3.6473
-2 | 0.039 | 0.0049 | -0.0504 | 7.9592
-1.5 | 0.0961 | 0.00482 | -0.0507 | 19.9378
-1 | 0.153 | 0.00473 | -0.051 | 32.3467
-0.5 | 0.2092 | 0.00462 | -0.0513 | 45.2814
0 | 0.2643 | 0.00445 | -0.0513 | 59.3933
0.5 | 0.3196 | 0.00435 | -0.0515 | 73.4713
1 | 0.3733 | 0.00422 | -0.0514 | 88.4597
1.5 | 0.4288 | 0.0043 | -0.0516 | 99.7209
2 | 0.4845 | 0.00449 | -0.0518 | 107.9065
2.5 | 0.5396 | 0.00468 | -0.0519 | 115.2991
3.5 | 0.646 | 0.00534 | -0.0517 | 120.9738
4 | 0.7007 | 0.00555 | -0.0518 | 126.2523
4.5 | 0.7551 | 0.00575 | -0.0518 | 131.3217
5 | 0.8091 | 0.006 | -0.0518 | 134.85
5.5 | 0.862 | 0.00631 | -0.0516 | 136.6086
6 | 0.9145 | 0.00658 | -0.0512 | 138.9818
6.5 | 0.9654 | 0.00686 | -0.0505 | 140.7289
7 | 1.0237 | 0.00719 | -0.0515 | 142.3783
7.5 | 1.0833 | 0.00752 | -0.0529 | 144.0559
8 | 1.1361 | 0.00791 | -0.0528 | 143.6283
8.5 | 1.1883 | 0.00827 | -0.0526 | 143.688
9 | 1.2405 | 0.00863 | -0.0524 | 143.7428
9.5 | 1.2923 | 0.00903 | -0.0522 | 143.1118
10 | 1.343 | 0.00951 | -0.0519 | 141.2198
10.5 | 1.393 | 0.01003 | -0.0514 | 138.8833
11 | 1.443 | 0.0105 | -0.051 | 137.4286
11.5 | 1.4919 | 0.01102 | -0.0505 | 135.3811
12 | 1.5395 | 0.01161 | -0.0498 | 132.6012
12.5 | 1.5848 | 0.01232 | -0.0488 | 128.6364
13 | 1.6288 | 0.01306 | -0.0476 | 124.7167
13.5 | 1.6722 | 0.01376 | -0.0464 | 121.5262
14 | 1.7133 | 0.01452 | -0.0449 | 117.9959
14.5 | 1.7483 | 0.01535 | -0.0423 | 113.8958
15 | 1.7777 | 0.01635 | -0.039 | 108.7278
15.5 | 1.8043 | 0.0176 | -0.0359 | 102.517
16 | 1.8276 | 0.01923 | -0.0328 | 95.039
16.5 | 1.8481 | 0.02123 | -0.03 | 87.0513
17 | 1.8665 | 0.02356 | -0.0276 | 79.2233
17.5 | 1.8828 | 0.02623 | -0.0254 | 71.7804
19 | 1.917 | 0.03617 | -0.0206 | 52.9997
19.5 | 1.9217 | 0.04038 | -0.0194 | 47.5904
20 | 1.9242 | 0.04506 | -0.0187 | 42.7031

## 131. Re 16M Mach 0.10 (1)
BIGFOIL.COM POLAR EXPORT
GA 35A311
GA 35A311 |  |  |  | Cl Max: | 1.294 | at alpha= | 10.5 | deg
JavaFoil+Calcfoil stall+Eppler ext transition |  |  |  | L/D Max: | 122.734 | at alpha= | 7.5 | deg
Re: | 16000000 |  |  | Cd Min: | 0.00527 | at alpha= | 0 | deg
Mach: | 0.1 |  |  | Cl=0 at alpha= | -2.325 | deg
|  |  |  | @ Cl=0.1, Cd= | 0.005756
|  |  |  | @ Cl=0.4, Cd= | 0.0053492
|  |  |  | @ Cl=0.6, Cd= | 0.006239
alpha (deg) | Cl | Cd | Cm | Cl/Cd
-15.5 | -0.396 | 0.09234 | -0.016 | -4.288
-15 | -0.414 | 0.08582 | -0.017 | -4.819
-14.5 | -0.428 | 0.0843 | -0.017 | -5.076
-14 | -0.444 | 0.07923 | -0.018 | -5.605
-13.5 | -0.466 | 0.06666 | -0.02 | -6.984
-13 | -0.486 | 0.05552 | -0.022 | -8.762
-12.5 | -0.494 | 0.05715 | -0.022 | -8.636
-12 | -0.506 | 0.05107 | -0.023 | -9.915
-11.5 | -0.57 | 0.0168 | -0.029 | -33.939
-11 | -0.606 | 0.01025 | -0.032 | -59.113
-10.5 | -0.607 | 0.00915 | -0.033 | -66.407
-10 | -0.604 | 0.0087 | -0.033 | -69.433
-9.5 | -0.596 | 0.00843 | -0.034 | -70.65
-9 | -0.582 | 0.00807 | -0.035 | -72.186
-8.5 | -0.564 | 0.00738 | -0.036 | -76.437
-8 | -0.54 | 0.00747 | -0.036 | -72.335
-7.5 | -0.512 | 0.00681 | -0.037 | -75.119
-7 | -0.478 | 0.00688 | -0.038 | -69.475
-6.5 | -0.439 | 0.00676 | -0.039 | -64.97
-6 | -0.397 | 0.00655 | -0.04 | -60.571
-5.5 | -0.351 | 0.0064 | -0.04 | -54.804
-5 | -0.301 | 0.00632 | -0.041 | -47.618
-4.5 | -0.248 | 0.00623 | -0.042 | -39.896
-4 | -0.194 | 0.00618 | -0.043 | -31.337
-3.5 | -0.137 | 0.00611 | -0.044 | -22.479
-3 | -0.08 | 0.006 | -0.044 | -13.241
-2.5 | -0.021 | 0.00601 | -0.045 | -3.446
-2 | 0.039 | 0.0058 | -0.046 | 6.669
-1.5 | 0.099 | 0.00576 | -0.047 | 17.094
-1 | 0.159 | 0.00552 | -0.048 | 28.705
-0.5 | 0.219 | 0.00535 | -0.048 | 40.862
0 | 0.28 | 0.00527 | -0.049 | 53.226
0.5 | 0.341 | 0.0053 | -0.05 | 64.292
1 | 0.401 | 0.00535 | -0.051 | 74.999
1.5 | 0.462 | 0.00561 | -0.052 | 82.23
2 | 0.522 | 0.00578 | -0.052 | 90.263
2.5 | 0.581 | 0.00622 | -0.053 | 93.489
3 | 0.641 | 0.00628 | -0.054 | 102.142
3.5 | 0.701 | 0.00684 | -0.055 | 102.464
4 | 0.76 | 0.0071 | -0.056 | 106.957
4.5 | 0.817 | 0.00736 | -0.056 | 111.084
5 | 0.873 | 0.00818 | -0.057 | 106.728
5.5 | 0.928 | 0.0082 | -0.058 | 113.136
6 | 0.981 | 0.00853 | -0.059 | 114.981
6.5 | 1.031 | 0.00862 | -0.06 | 119.708
7 | 1.079 | 0.0091 | -0.06 | 118.618
7.5 | 1.124 | 0.00915 | -0.061 | 122.734
8 | 1.165 | 0.00957 | -0.062 | 121.626
8.5 | 1.201 | 0.00999 | -0.063 | 120.236
9 | 1.234 | 0.01017 | -0.064 | 121.288
9.5 | 1.262 | 0.01064 | -0.064 | 118.644
10 | 1.285 | 0.01107 | -0.065 | 116.1
10.5 | 1.294 | 0.0116 | -0.066 | 111.537
11 | 1.293 | 0.01222 | -0.067 | 105.825
11.5 | 1.283 | 0.01277 | -0.067 | 100.473
12 | 1.266 | 0.01347 | -0.068 | 94.027
12.5 | 1.242 | 0.01417 | -0.069 | 87.648
13 | 1.211 | 0.01587 | -0.07 | 76.312
13.5 | 1.147 | 0.01808 | -0.069 | 63.441
14 | 1.097 | 0.02032 | -0.069 | 53.964
14.5 | 1.041 | 0.0236 | -0.068 | 44.107
15 | 0.981 | 0.02878 | -0.068 | 34.077
15.5 | 0.922 | 0.03464 | -0.067 | 26.609

## 132. Re 16M Mach 0.10 (2)
BIGFOIL.COM POLAR EXPORT
GA 35A311
GA 35A311 |  |  |  | Cl Max: | 1.9075 | at alpha= | 19.5 | deg
XFOIL ncrit=9 |  |  |  | L/D Max: | 144.042 | at alpha= | 7.5 | deg
Re: | 16000000 |  |  | Cd Min: | 0.05012 | at alpha= | 20 | deg
Mach: | 0.1 |  |  | Cl=0 at alpha= | -2.3409 | deg
|  |  |  | @ Cl=0.1, Cd= | 0.0048148
|  |  |  | @ Cl=0.4, Cd= | 0.0042494
|  |  |  | @ Cl=0.6, Cd= | 0.0050425
alpha (deg) | Cl | Cd | Cm | Cl/Cd
-17.5 | -1.343 | 0.04954 | -0.0529 | -27.1094
-17 | -1.3932 | 0.03485 | -0.0654 | -39.977
-16.5 | -1.4143 | 0.02886 | -0.065 | -49.0055
-16 | -1.4062 | 0.02587 | -0.0614 | -54.3564
-15.5 | -1.3816 | 0.02311 | -0.0592 | -59.7836
-15 | -1.348 | 0.02088 | -0.0574 | -64.5594
-14.5 | -1.3083 | 0.01894 | -0.0561 | -69.076
-13.5 | -1.2236 | 0.01594 | -0.0532 | -76.7629
-13 | -1.1769 | 0.01461 | -0.0522 | -80.5544
-12.5 | -1.1284 | 0.01341 | -0.0513 | -84.1462
-12 | -1.0783 | 0.01233 | -0.0506 | -87.4534
-11.5 | -1.0267 | 0.01142 | -0.05 | -89.9037
-10 | -0.8677 | 0.00906 | -0.0487 | -95.7726
-9.5 | -0.8147 | 0.00819 | -0.0482 | -99.475
-9 | -0.7592 | 0.00779 | -0.0481 | -97.4583
-8.5 | -0.7029 | 0.00747 | -0.0481 | -94.0964
-8 | -0.6464 | 0.0072 | -0.0481 | -89.7778
-7.5 | -0.5898 | 0.00697 | -0.0482 | -84.6198
-7 | -0.5331 | 0.00673 | -0.0483 | -79.2125
-6.5 | -0.4761 | 0.00651 | -0.0485 | -73.1336
-6 | -0.4193 | 0.00627 | -0.0486 | -66.874
-5.5 | -0.3623 | 0.00606 | -0.0488 | -59.7855
-5 | -0.3052 | 0.00581 | -0.049 | -52.5301
-4.5 | -0.2483 | 0.00558 | -0.0491 | -44.4982
-4 | -0.191 | 0.00537 | -0.0494 | -35.568
-3.5 | -0.1335 | 0.00524 | -0.0497 | -25.4771
-3 | -0.0759 | 0.00512 | -0.05 | -14.8242
-2.5 | -0.0183 | 0.00499 | -0.0503 | -3.6673
-2 | 0.0392 | 0.0049 | -0.0507 | 8
-1.5 | 0.0967 | 0.00482 | -0.051 | 20.0622
-1 | 0.1539 | 0.00473 | -0.0513 | 32.537
-0.5 | 0.2105 | 0.00462 | -0.0515 | 45.5628
0 | 0.266 | 0.00444 | -0.0516 | 59.9099
0.5 | 0.3216 | 0.00435 | -0.0518 | 73.931
1 | 0.3756 | 0.00421 | -0.0517 | 89.2162
1.5 | 0.4313 | 0.0043 | -0.0519 | 100.3023
2 | 0.4875 | 0.00448 | -0.0521 | 108.817
2.5 | 0.5428 | 0.00469 | -0.0522 | 115.7356
3.5 | 0.6499 | 0.00535 | -0.0519 | 121.4766
4 | 0.7049 | 0.00556 | -0.052 | 126.7806
4.5 | 0.7596 | 0.00577 | -0.052 | 131.6464
5 | 0.8139 | 0.00602 | -0.0519 | 135.1993
5.5 | 0.8672 | 0.00634 | -0.0517 | 136.7823
6 | 0.92 | 0.00662 | -0.0513 | 138.9728
6.5 | 0.9714 | 0.0069 | -0.0505 | 140.7826
7 | 1.0304 | 0.00723 | -0.0516 | 142.5173
7.5 | 1.0904 | 0.00757 | -0.0529 | 144.0423
8 | 1.1434 | 0.00797 | -0.0526 | 143.463
8.5 | 1.1961 | 0.00833 | -0.0523 | 143.5894
9 | 1.2489 | 0.0087 | -0.0521 | 143.5517
9.5 | 1.3011 | 0.00912 | -0.0518 | 142.6645
10 | 1.3521 | 0.00963 | -0.0513 | 140.405
10.5 | 1.4028 | 0.01014 | -0.0508 | 138.3432
11 | 1.4531 | 0.01064 | -0.0503 | 136.5695
11.5 | 1.5023 | 0.01119 | -0.0496 | 134.2538
12 | 1.5496 | 0.01186 | -0.0486 | 130.6577
12.5 | 1.5951 | 0.0126 | -0.0474 | 126.5952
13 | 1.6398 | 0.01333 | -0.0461 | 123.0158
13.5 | 1.6829 | 0.01408 | -0.0446 | 119.5241
14 | 1.7225 | 0.0149 | -0.0425 | 115.604
14.5 | 1.7536 | 0.01586 | -0.0391 | 110.5675
15 | 1.781 | 0.01709 | -0.0356 | 104.213
15.5 | 1.8057 | 0.01864 | -0.0323 | 96.8723
16 | 1.8275 | 0.02058 | -0.0293 | 88.7998
16.5 | 1.8471 | 0.02287 | -0.0266 | 80.7652
17 | 1.8642 | 0.02554 | -0.0242 | 72.9914
18 | 1.8922 | 0.03176 | -0.0204 | 59.5781
18.5 | 1.9011 | 0.03552 | -0.0188 | 53.522
19 | 1.9058 | 0.0398 | -0.0175 | 47.8844
19.5 | 1.9075 | 0.04468 | -0.0167 | 42.6925
20 | 1.9061 | 0.05012 | -0.0164 | 38.0307

## 133. Re 16M Mach 0.25 (1)
BIGFOIL.COM POLAR EXPORT
GA 35A311
GA 35A311 |  |  |  | Cl Max: | 1.261 | at alpha= | 10 | deg
JavaFoil+Calcfoil stall+Eppler ext transition |  |  |  | L/D Max: | 118.662 | at alpha= | 7.5 | deg
Re: | 16000000 |  |  | Cd Min: | 0.00529 | at alpha= | 0 | deg
Mach: | 0.25 |  |  | Cl=0 at alpha= | -2.3279 | deg
|  |  |  | @ Cl=0.1, Cd= | 0.0058629
|  |  |  | @ Cl=0.4, Cd= | 0.0053723
|  |  |  | @ Cl=0.6, Cd= | 0.07006
alpha (deg) | Cl | Cd | Cm | Cl/Cd
-14 | -0.068 | 0.08562 | -0.017 | -0.796
-13.5 | -0.114 | 0.07834 | -0.018 | -1.449
-13 | -0.19 | 0.07298 | -0.019 | -2.601
-12.5 | -0.241 | 0.07031 | -0.019 | -3.423
-12 | -0.285 | 0.0641 | -0.02 | -4.454
-11.5 | -0.325 | 0.05885 | -0.022 | -5.527
-11 | -0.355 | 0.05929 | -0.021 | -5.989
-10.5 | -0.434 | 0.01728 | -0.031 | -25.138
-10 | -0.488 | 0.00902 | -0.034 | -54.082
-9.5 | -0.505 | 0.0088 | -0.035 | -57.411
-9 | -0.515 | 0.00849 | -0.036 | -60.648
-8.5 | -0.515 | 0.0076 | -0.037 | -67.823
-8 | -0.507 | 0.00799 | -0.037 | -63.522
-7.5 | -0.491 | 0.00699 | -0.038 | -70.228
-7 | -0.467 | 0.00708 | -0.039 | -65.944
-6.5 | -0.435 | 0.00683 | -0.04 | -63.717
-6 | -0.397 | 0.00668 | -0.041 | -59.448
-5.5 | -0.354 | 0.00644 | -0.041 | -54.89
-5 | -0.305 | 0.00646 | -0.042 | -47.216
-4.5 | -0.253 | 0.00633 | -0.043 | -39.974
-4 | -0.198 | 0.00622 | -0.044 | -31.816
-3.5 | -0.141 | 0.00608 | -0.045 | -23.112
-3 | -0.082 | 0.00597 | -0.046 | -13.646
-2.5 | -0.021 | 0.00591 | -0.046 | -3.601
-2 | 0.04 | 0.00604 | -0.047 | 6.581
-1.5 | 0.101 | 0.00586 | -0.048 | 17.278
-1 | 0.163 | 0.00555 | -0.049 | 29.345
-0.5 | 0.225 | 0.00537 | -0.05 | 41.852
0 | 0.288 | 0.00529 | -0.051 | 54.447
0.5 | 0.35 | 0.00534 | -0.051 | 65.577
1 | 0.412 | 0.00538 | -0.052 | 76.604
1.5 | 0.474 | 0.00567 | -0.053 | 83.716
2 | 0.536 | 0.00578 | -0.054 | 92.778
2.5 | 0.597 | 0.00602 | -0.055 | 99.136
3 | 0.659 | 0.00654 | -0.056 | 100.681
3.5 | 0.72 | 0.00695 | -0.056 | 103.627
4 | 0.78 | 0.00727 | -0.057 | 107.31
4.5 | 0.839 | 0.00785 | -0.058 | 106.876
5 | 0.896 | 0.00836 | -0.059 | 107.265
5.5 | 0.952 | 0.0084 | -0.06 | 113.263
6 | 1.005 | 0.00877 | -0.061 | 114.546
6.5 | 1.054 | 0.00908 | -0.061 | 116.123
7 | 1.101 | 0.00939 | -0.062 | 117.225
7.5 | 1.142 | 0.00963 | -0.063 | 118.662
8 | 1.179 | 0.01005 | -0.064 | 117.294
8.5 | 1.21 | 0.01042 | -0.065 | 116.192
9 | 1.235 | 0.01067 | -0.065 | 115.676
9.5 | 1.252 | 0.01122 | -0.066 | 111.618
10 | 1.261 | 0.01173 | -0.067 | 107.502
10.5 | 1.25 | 0.01248 | -0.068 | 100.183
11 | 1.221 | 0.01322 | -0.068 | 92.368
11.5 | 1.178 | 0.01407 | -0.069 | 83.73
12 | 1.121 | 0.01506 | -0.07 | 74.463
12.5 | 1.029 | 0.01772 | -0.069 | 58.046
13 | 0.935 | 0.02109 | -0.069 | 44.339
13.5 | 0.833 | 0.02604 | -0.068 | 31.986
14 | 0.725 | 0.03318 | -0.067 | 21.844
14.5 | 0.61 | 0.04499 | -0.065 | 13.559
15 | 0.485 | 0.07006 | -0.059 | 6.922

## 134. Re 16M Mach 0.25 (2)
BIGFOIL.COM POLAR EXPORT
GA 35A311
GA 35A311 |  |  |  | Cl Max: | 1.8122 | at alpha= | 16 | deg
XFOIL ncrit=9 |  |  |  | L/D Max: | 143.431 | at alpha= | 7.5 | deg
Re: | 16000000 |  |  | Cd Min: | 0.18207 | at alpha= | -15.5 | deg
Mach: | 0.25 |  |  | Cl=0 at alpha= | -2.342 | deg
|  |  |  | @ Cl=0.1, Cd= | 0.0048203
|  |  |  | @ Cl=0.4, Cd= | 0.0042228
|  |  |  | @ Cl=0.6, Cd= | 0.004939
alpha (deg) | Cl | Cd | Cm | Cl/Cd
-15.5 | -0.5955 | 0.18207 | 0.0213 | -3.2707
-15 | -0.5808 | 0.17509 | 0.0179 | -3.3172
-14.5 | -0.5937 | 0.1594 | 0.0128 | -3.7246
-14 | -0.5819 | 0.15235 | 0.0095 | -3.8195
-13.5 | -0.5705 | 0.14518 | 0.0062 | -3.9296
-12 | -0.7653 | 0.07495 | -0.0328 | -10.2108
-10.5 | -0.9515 | 0.01483 | -0.06 | -64.1605
-10 | -0.9054 | 0.01189 | -0.0578 | -76.148
-9.5 | -0.8522 | 0.01013 | -0.0561 | -84.1264
-8.5 | -0.7372 | 0.00817 | -0.0537 | -90.2326
-8 | -0.6774 | 0.00766 | -0.053 | -88.4334
-7.5 | -0.6171 | 0.00731 | -0.0525 | -84.4186
-7 | -0.5569 | 0.007 | -0.0521 | -79.5571
-6.5 | -0.4967 | 0.00674 | -0.0518 | -73.6944
-6 | -0.4367 | 0.00646 | -0.0516 | -67.6006
-5.5 | -0.3768 | 0.00622 | -0.0515 | -60.5788
-5 | -0.317 | 0.00597 | -0.0514 | -53.0988
-4.5 | -0.2577 | 0.00567 | -0.0513 | -45.4497
-4 | -0.1981 | 0.00545 | -0.0514 | -36.3486
-3.5 | -0.1383 | 0.00527 | -0.0515 | -26.2429
-2.5 | -0.0188 | 0.00501 | -0.052 | -3.7525
-2 | 0.0407 | 0.00491 | -0.0523 | 8.2892
-1.5 | 0.1002 | 0.00482 | -0.0526 | 20.7884
-1 | 0.1594 | 0.00474 | -0.0529 | 33.6287
-0.5 | 0.218 | 0.00461 | -0.0531 | 47.2885
0 | 0.2751 | 0.00443 | -0.0532 | 62.0993
0.5 | 0.3324 | 0.00433 | -0.0533 | 76.7667
1 | 0.3881 | 0.0042 | -0.0532 | 92.4048
1.5 | 0.4455 | 0.00431 | -0.0534 | 103.3643
2 | 0.5038 | 0.00447 | -0.0536 | 112.7069
2.5 | 0.5605 | 0.00471 | -0.0536 | 119.0021
3 | 0.6157 | 0.00503 | -0.0534 | 122.4056
3.5 | 0.6711 | 0.00541 | -0.0532 | 124.0481
4 | 0.7278 | 0.00565 | -0.0531 | 128.8142
4.5 | 0.7845 | 0.00588 | -0.053 | 133.4184
5 | 0.8407 | 0.00617 | -0.0528 | 136.2561
5.5 | 0.8963 | 0.00648 | -0.0524 | 138.3179
6 | 0.9504 | 0.00682 | -0.0516 | 139.3548
6.5 | 1.0048 | 0.00711 | -0.0507 | 141.3221
7 | 1.068 | 0.00745 | -0.0518 | 143.3557
7.5 | 1.1288 | 0.00787 | -0.0524 | 143.4307
8 | 1.1839 | 0.00827 | -0.0517 | 143.156
8.5 | 1.2397 | 0.00867 | -0.051 | 142.9873
9 | 1.2949 | 0.00913 | -0.0502 | 141.8291
9.5 | 1.349 | 0.0097 | -0.0492 | 139.0722
10.5 | 1.4564 | 0.01084 | -0.0469 | 134.3542
11 | 1.5077 | 0.01155 | -0.0453 | 130.5368
11.5 | 1.5568 | 0.01239 | -0.0432 | 125.6497
12 | 1.6053 | 0.0132 | -0.0411 | 121.6136
12.5 | 1.651 | 0.01412 | -0.0386 | 116.9263
13 | 1.6874 | 0.01517 | -0.0345 | 111.2327
13.5 | 1.7185 | 0.01651 | -0.0301 | 104.0884
14 | 1.7468 | 0.01822 | -0.0259 | 95.8727
14.5 | 1.7715 | 0.02041 | -0.0221 | 86.7957
15 | 1.7921 | 0.02314 | -0.0186 | 77.446
15.5 | 1.8064 | 0.02659 | -0.0154 | 67.9353
16 | 1.8122 | 0.03093 | -0.0125 | 58.5904
16.5 | 1.8071 | 0.0364 | -0.0099 | 49.6456
17 | 1.8007 | 0.04233 | -0.0082 | 42.5396
17.5 | 1.7861 | 0.04957 | -0.0075 | 36.0319
18 | 1.7649 | 0.05812 | -0.0081 | 30.3665
18.5 | 1.7373 | 0.06795 | -0.0098 | 25.5673
19 | 1.7032 | 0.07918 | -0.0129 | 21.5105
19.5 | 1.6639 | 0.09177 | -0.0175 | 18.1312
20 | 1.6211 | 0.10537 | -0.0232 | 15.3848

## 135. Re 16M Mach 0.50 (1)
BIGFOIL.COM POLAR EXPORT
GA 35A311
GA 35A311 |  |  |  | Cl Max: | 1.239 | at alpha= | 20 | deg
JavaFoil+Calcfoil stall+Eppler ext transition |  |  |  | L/D Max: | 113.171 | at alpha= | 4 | deg
Re: | 16000000 |  |  | Cd Min: | 0.00553 | at alpha= | 0.5 | deg
Mach: | 0.5 |  |  | Cl=0 at alpha= | -2.3235 | deg
|  |  |  | @ Cl=0.1, Cd= | 0.0061462
|  |  |  | @ Cl=0.4, Cd= | 0.005537
|  |  |  | @ Cl=0.6, Cd= | 0.00618
alpha (deg) | Cl | Cd | Cm | Cl/Cd
-20 | -0.961 | 0.17566 | -0.014 | -5.473
-19.5 | -0.935 | 0.17094 | -0.014 | -5.472
-19 | -0.91 | 0.15237 | -0.014 | -5.974
-18.5 | -0.888 | 0.1358 | -0.016 | -6.538
-18 | -0.862 | 0.12771 | -0.016 | -6.751
-17.5 | -0.835 | 0.12163 | -0.016 | -6.868
-17 | -0.807 | 0.1182 | -0.017 | -6.832
-16.5 | -0.779 | 0.11433 | -0.017 | -6.811
-16 | -0.751 | 0.11166 | -0.017 | -6.725
-15.5 | -0.723 | 0.10803 | -0.017 | -6.694
-15 | -0.695 | 0.10504 | -0.017 | -6.616
-14.5 | -0.668 | 0.10071 | -0.017 | -6.63
-14 | -0.641 | 0.09686 | -0.017 | -6.616
-13.5 | -0.614 | 0.09202 | -0.018 | -6.672
-13 | -0.587 | 0.09085 | -0.018 | -6.463
-12.5 | -0.56 | 0.08352 | -0.019 | -6.71
-12 | -0.534 | 0.07645 | -0.02 | -6.989
-11.5 | -0.509 | 0.0686 | -0.021 | -7.425
-11 | -0.484 | 0.06235 | -0.023 | -7.765
-10.5 | -0.47 | 0.04742 | -0.028 | -9.916
-10 | -0.518 | 0.01058 | -0.038 | -48.952
-9.5 | -0.486 | 0.00971 | -0.039 | -50.056
-9 | -0.368 | 0.05661 | -0.02 | -6.509
-8.5 | -0.345 | 0.04816 | -0.025 | -7.157
-8 | -0.386 | 0.00873 | -0.042 | -44.193
-7.5 | -0.352 | 0.00848 | -0.043 | -41.504
-7 | -0.318 | 0.00775 | -0.044 | -41.085
-6.5 | -0.284 | 0.00751 | -0.044 | -37.865
-6 | -0.251 | 0.00744 | -0.045 | -33.663
-5.5 | -0.217 | 0.00703 | -0.046 | -30.799
-5 | -0.26 | 0.00679 | -0.047 | -38.23
-4.5 | -0.256 | 0.00648 | -0.048 | -39.471
-4 | -0.211 | 0.00639 | -0.049 | -32.98
-3.5 | -0.153 | 0.00634 | -0.05 | -24.174
-3 | -0.09 | 0.00632 | -0.051 | -14.24
-2.5 | -0.024 | 0.00623 | -0.052 | -3.79
-2 | 0.044 | 0.00613 | -0.053 | 7.226
-1.5 | 0.113 | 0.00615 | -0.054 | 18.37
-1 | 0.182 | 0.00559 | -0.055 | 32.566
-0.5 | 0.251 | 0.00555 | -0.056 | 45.227
0 | 0.322 | 0.00559 | -0.056 | 57.698
0.5 | 0.392 | 0.00553 | -0.057 | 70.784
1 | 0.461 | 0.00559 | -0.058 | 82.505
1.5 | 0.53 | 0.00591 | -0.059 | 89.718
2 | 0.6 | 0.00618 | -0.06 | 97.024
2.5 | 0.667 | 0.00649 | -0.061 | 102.75
3 | 0.736 | 0.00715 | -0.062 | 102.922
3.5 | 0.804 | 0.0076 | -0.063 | 105.733
4 | 0.87 | 0.00769 | -0.064 | 113.171
4.5 | 0.934 | 0.00907 | -0.065 | 102.932
5 | 0.993 | 0.00944 | -0.066 | 105.216
5.5 | 1.048 | 0.00994 | -0.067 | 105.362
6 | 1.093 | 0.01004 | -0.068 | 108.931
6.5 | 1.125 | 0.01069 | -0.069 | 105.283
7 | 1.133 | 0.0113 | -0.069 | 100.245
7.5 | 1.085 | 0.0119 | -0.07 | 91.198
8 | 0.712 | 0.01265 | -0.071 | 56.269
8.5 | 0.746 | 0.01372 | -0.072 | 54.4
9 | 0.78 | 0.01408 | -0.073 | 55.426
9.5 | 0.814 | 0.01558 | -0.074 | 52.249
10 | 0.83 | 0.01752 | -0.073 | 47.363
10.5 | 0.845 | 0.02159 | -0.072 | 39.144
11 | 0.873 | 0.02307 | -0.072 | 37.843
11.5 | 0.868 | 0.03488 | -0.069 | 24.887
12 | 0.859 | 0.05286 | -0.064 | 16.242
12.5 | 0.844 | 0.07899 | -0.054 | 10.68
13 | 0.856 | 0.08888 | -0.048 | 9.633
13.5 | 0.891 | 0.08938 | -0.052 | 9.968
14 | 0.931 | 0.08691 | -0.057 | 10.707
14.5 | 0.979 | 0.07918 | -0.063 | 12.37
15 | 1.007 | 0.08443 | -0.063 | 11.922
15.5 | 1.017 | 0.1009 | -0.06 | 10.083
16 | 1.029 | 0.12089 | -0.055 | 8.51
16.5 | 1.046 | 0.14267 | -0.051 | 7.33
17 | 1.074 | 0.15016 | -0.053 | 7.156
17.5 | 1.104 | 0.15292 | -0.055 | 7.221
18 | 1.133 | 0.15595 | -0.056 | 7.265
18.5 | 1.164 | 0.15925 | -0.058 | 7.312
19 | 1.193 | 0.16682 | -0.059 | 7.152
19.5 | 1.216 | 0.1845 | -0.059 | 6.59
20 | 1.239 | 0.20141 | -0.058 | 6.152

## 136. Re 16M Mach 0.50 (2)
BIGFOIL.COM POLAR EXPORT
GA 35A311
GA 35A311 |  |  |  | Cl Max: | 1.4033 | at alpha= | 8.5 | deg
XFOIL ncrit=9 |  |  |  | L/D Max: | 143.663 | at alpha= | 6.5 | deg
Re: | 16000000 |  |  | Cd Min: | 0.11333 | at alpha= | 13.5 | deg
Mach: | 0.5 |  |  | Cl=0 at alpha= | -99 | deg
|  |  |  | @ Cl=0.1, Cd= | 0.00441
|  |  |  | @ Cl=0.4, Cd= | 0.0042299
|  |  |  | @ Cl=0.6, Cd= | 0.0046414
alpha (deg) | Cl | Cd | Cm | Cl/Cd
0 | 0.3166 | 0.00441 | -0.0602 | 71.7914
0.5 | 0.3813 | 0.00428 | -0.0602 | 89.0888
1 | 0.4448 | 0.00411 | -0.06 | 108.2238
1.5 | 0.5103 | 0.0043 | -0.06 | 118.6744
2 | 0.5765 | 0.00452 | -0.0601 | 127.5442
2.5 | 0.6404 | 0.00485 | -0.0597 | 132.0412
3 | 0.7044 | 0.00517 | -0.0592 | 136.2476
3.5 | 0.7667 | 0.00569 | -0.0584 | 134.7452
4 | 0.8314 | 0.00604 | -0.0577 | 137.649
4.5 | 0.897 | 0.00636 | -0.0568 | 141.0377
5 | 0.9606 | 0.00686 | -0.0554 | 140.0292
5.5 | 1.0246 | 0.00732 | -0.0537 | 139.9727
6 | 1.0886 | 0.00765 | -0.0515 | 142.3007
6.5 | 1.1608 | 0.00808 | -0.0505 | 143.6634
7 | 1.2321 | 0.00867 | -0.0489 | 142.1107
7.5 | 1.2982 | 0.00933 | -0.0458 | 139.1426
8 | 1.3612 | 0.01026 | -0.0417 | 132.6706
8.5 | 1.4033 | 0.01229 | -0.0343 | 114.1823
9 | 1.4007 | 0.01599 | -0.0229 | 87.5985
9.5 | 1.3856 | 0.02166 | -0.0144 | 63.9705
10 | 1.3573 | 0.02909 | -0.0084 | 46.6586
10.5 | 1.3218 | 0.03779 | -0.0052 | 34.9775
11 | 1.2827 | 0.04767 | -0.0049 | 26.9079
11.5 | 1.2427 | 0.05896 | -0.0073 | 21.077
12 | 1.2042 | 0.07148 | -0.0122 | 16.8467
12.5 | 1.1683 | 0.085 | -0.0188 | 13.7447
13 | 1.1362 | 0.09911 | -0.0262 | 11.464
13.5 | 1.1089 | 0.11333 | -0.0335 | 9.7847

## 137. Re 18M Mach 0.00 (1)
BIGFOIL.COM POLAR EXPORT
GA 35A311
GA 35A311 |  |  |  | Cl Max: | 1.301 | at alpha= | 11 | deg
JavaFoil+Calcfoil stall+Eppler ext transition |  |  |  | L/D Max: | 123.949 | at alpha= | 9 | deg
Re: | 18000000 |  |  | Cd Min: | 0.00533 | at alpha= | 0 | deg
Mach: | 0 |  |  | Cl=0 at alpha= | -2.325 | deg
|  |  |  | @ Cl=0.1, Cd= | 0.0057897
|  |  |  | @ Cl=0.4, Cd= | 0.0054832
|  |  |  | @ Cl=0.6, Cd= | 0.006339
alpha (deg) | Cl | Cd | Cm | Cl/Cd
-16 | -0.424 | 0.09725 | -0.016 | -4.359
-15.5 | -0.442 | 0.08631 | -0.017 | -5.12
-15 | -0.457 | 0.08018 | -0.018 | -5.705
-14.5 | -0.469 | 0.07957 | -0.018 | -5.89
-14 | -0.482 | 0.07483 | -0.018 | -6.44
-13.5 | -0.513 | 0.0511 | -0.022 | -10.033
-13 | -0.545 | 0.03224 | -0.025 | -16.917
-12.5 | -0.554 | 0.03067 | -0.026 | -18.062
-12 | -0.576 | 0.02197 | -0.027 | -26.205
-11.5 | -0.62 | 0.01085 | -0.031 | -57.094
-11 | -0.626 | 0.0095 | -0.032 | -65.899
-10.5 | -0.624 | 0.00884 | -0.032 | -70.578
-10 | -0.617 | 0.00842 | -0.033 | -73.303
-9.5 | -0.606 | 0.0078 | -0.034 | -77.702
-9 | -0.59 | 0.00751 | -0.035 | -78.606
-8.5 | -0.569 | 0.0076 | -0.035 | -74.942
-8 | -0.544 | 0.00687 | -0.036 | -79.197
-7.5 | -0.514 | 0.00662 | -0.037 | -77.588
-7 | -0.479 | 0.00682 | -0.038 | -70.169
-6.5 | -0.44 | 0.0066 | -0.039 | -66.568
-6 | -0.396 | 0.00634 | -0.039 | -62.576
-5.5 | -0.35 | 0.00623 | -0.04 | -56.107
-5 | -0.3 | 0.00625 | -0.041 | -47.998
-4.5 | -0.248 | 0.00622 | -0.042 | -39.815
-4 | -0.193 | 0.00606 | -0.043 | -31.837
-3.5 | -0.137 | 0.00598 | -0.043 | -22.851
-3 | -0.079 | 0.0059 | -0.044 | -13.41
-2.5 | -0.021 | 0.00585 | -0.045 | -3.527
-2 | 0.039 | 0.00572 | -0.046 | 6.737
-1.5 | 0.098 | 0.0058 | -0.047 | 16.898
-1 | 0.158 | 0.00549 | -0.047 | 28.712
-0.5 | 0.218 | 0.0054 | -0.048 | 40.271
0 | 0.279 | 0.00533 | -0.049 | 52.352
0.5 | 0.339 | 0.00533 | -0.05 | 63.613
1 | 0.399 | 0.00548 | -0.051 | 72.864
1.5 | 0.459 | 0.00567 | -0.051 | 81.065
2 | 0.519 | 0.00579 | -0.052 | 89.735
2.5 | 0.578 | 0.00624 | -0.053 | 92.685
3 | 0.638 | 0.00651 | -0.054 | 97.919
3.5 | 0.697 | 0.00652 | -0.055 | 106.924
4 | 0.756 | 0.00699 | -0.055 | 108.183
4.5 | 0.813 | 0.00724 | -0.056 | 112.318
5 | 0.869 | 0.00798 | -0.057 | 108.905
5.5 | 0.924 | 0.00806 | -0.058 | 114.587
6 | 0.977 | 0.0083 | -0.059 | 117.602
6.5 | 1.027 | 0.00857 | -0.059 | 119.781
7 | 1.075 | 0.00878 | -0.06 | 122.474
7.5 | 1.12 | 0.00923 | -0.061 | 121.341
8 | 1.161 | 0.00941 | -0.062 | 123.412
8.5 | 1.199 | 0.00975 | -0.063 | 122.97
9 | 1.233 | 0.00995 | -0.063 | 123.949
9.5 | 1.262 | 0.0104 | -0.064 | 121.355
10 | 1.287 | 0.01099 | -0.065 | 117.035
10.5 | 1.299 | 0.01129 | -0.066 | 115.038
11 | 1.301 | 0.01181 | -0.066 | 110.136
11.5 | 1.295 | 0.01233 | -0.067 | 105.024
12 | 1.283 | 0.01297 | -0.068 | 98.865
12.5 | 1.263 | 0.01361 | -0.069 | 92.794
13 | 1.238 | 0.01529 | -0.069 | 80.984
13.5 | 1.207 | 0.01637 | -0.07 | 73.778
14 | 1.142 | 0.01877 | -0.069 | 60.832
14.5 | 1.092 | 0.02146 | -0.069 | 50.875
15 | 1.037 | 0.02584 | -0.068 | 40.12
15.5 | 0.99 | 0.02852 | -0.068 | 34.714
16 | 0.937 | 0.03367 | -0.068 | 27.836

## 138. Re 18M Mach 0.00 (2)
BIGFOIL.COM POLAR EXPORT
GA 35A311
GA 35A311 |  |  |  | Cl Max: | 1.944 | at alpha= | 20 | deg
XFOIL ncrit=9 |  |  |  | L/D Max: | 147.018 | at alpha= | 9 | deg
Re: | 18000000 |  |  | Cd Min: | 0.05017 | at alpha= | -20 | deg
Mach: | 0 |  |  | Cl=0 at alpha= | -2.3386 | deg
|  |  |  | @ Cl=0.1, Cd= | 0.0047457
|  |  |  | @ Cl=0.4, Cd= | 0.0043197
|  |  |  | @ Cl=0.6, Cd= | 0.0050699
alpha (deg) | Cl | Cd | Cm | Cl/Cd
-20 | -1.5474 | 0.05017 | -0.0522 | -30.8431
-19.5 | -1.5883 | 0.03721 | -0.0619 | -42.6848
-19 | -1.6005 | 0.03054 | -0.0648 | -52.4067
-18.5 | -1.6004 | 0.02674 | -0.0635 | -59.8504
-18 | -1.5937 | 0.02432 | -0.0596 | -65.5304
-17.5 | -1.5675 | 0.02247 | -0.0572 | -69.7597
-17 | -1.5339 | 0.02083 | -0.0556 | -73.639
-16.5 | -1.4966 | 0.01933 | -0.0541 | -77.4237
-16 | -1.4561 | 0.01799 | -0.0529 | -80.9394
-15.5 | -1.4134 | 0.01675 | -0.0519 | -84.3821
-15 | -1.3658 | 0.01563 | -0.0516 | -87.3832
-14.5 | -1.322 | 0.01474 | -0.0502 | -89.6879
-14 | -1.275 | 0.01385 | -0.0495 | -92.0578
-13.5 | -1.2261 | 0.01304 | -0.0489 | -94.0261
-13 | -1.1764 | 0.01224 | -0.0484 | -96.1111
-12.5 | -1.1257 | 0.01149 | -0.0481 | -97.9721
-12 | -1.0742 | 0.01079 | -0.0477 | -99.5551
-11.5 | -1.0218 | 0.01017 | -0.0475 | -100.472
-11 | -0.9689 | 0.00959 | -0.0473 | -101.0323
-10.5 | -0.9155 | 0.00905 | -0.0472 | -101.1602
-10 | -0.8615 | 0.00857 | -0.0471 | -100.5251
-9.5 | -0.8085 | 0.00784 | -0.0468 | -103.125
-9 | -0.7534 | 0.0075 | -0.0469 | -100.4533
-8.5 | -0.6979 | 0.00723 | -0.047 | -96.5284
-8 | -0.642 | 0.00697 | -0.0472 | -92.109
-7.5 | -0.5859 | 0.00674 | -0.0474 | -86.9288
-7 | -0.5297 | 0.00651 | -0.0476 | -81.3671
-6.5 | -0.4734 | 0.00631 | -0.0478 | -75.0238
-6 | -0.417 | 0.00608 | -0.048 | -68.5855
-5.5 | -0.3603 | 0.00588 | -0.0482 | -61.2755
-4.5 | -0.2468 | 0.00548 | -0.0487 | -45.0365
-4 | -0.1901 | 0.00528 | -0.049 | -36.0038
-3.5 | -0.1329 | 0.00514 | -0.0493 | -25.856
-3 | -0.0756 | 0.00504 | -0.0497 | -15
-2.5 | -0.0185 | 0.00491 | -0.05 | -3.7678
-2 | 0.0388 | 0.00482 | -0.0504 | 8.0498
-1.5 | 0.0959 | 0.00475 | -0.0507 | 20.1895
-1 | 0.1527 | 0.00469 | -0.051 | 32.5586
0 | 0.2642 | 0.00448 | -0.0513 | 58.9732
0.5 | 0.3192 | 0.00444 | -0.0514 | 71.8919
1 | 0.3732 | 0.00431 | -0.0514 | 86.5893
1.5 | 0.4285 | 0.00433 | -0.0515 | 98.9607
2 | 0.484 | 0.00455 | -0.0517 | 106.3736
2.5 | 0.5397 | 0.00474 | -0.0519 | 113.8608
3 | 0.5931 | 0.00503 | -0.0519 | 117.9125
3.5 | 0.6467 | 0.00534 | -0.0518 | 121.1049
4 | 0.7014 | 0.00556 | -0.0519 | 126.1511
4.5 | 0.756 | 0.00577 | -0.052 | 131.0225
5 | 0.8101 | 0.00602 | -0.052 | 134.5681
5.5 | 0.8638 | 0.00628 | -0.0519 | 137.5478
6 | 0.9169 | 0.00656 | -0.0517 | 139.7713
6.5 | 0.9693 | 0.00681 | -0.0513 | 142.3348
7 | 1.0216 | 0.00704 | -0.0509 | 145.1136
7.5 | 1.0809 | 0.00738 | -0.0523 | 146.4634
8 | 1.1375 | 0.00776 | -0.053 | 146.5851
8.5 | 1.1899 | 0.0081 | -0.0528 | 146.9012
9 | 1.2423 | 0.00845 | -0.0527 | 147.0178
9.5 | 1.2941 | 0.00885 | -0.0525 | 146.226
10 | 1.3449 | 0.00933 | -0.0521 | 144.1479
10.5 | 1.3954 | 0.00981 | -0.0518 | 142.2426
11 | 1.4455 | 0.01027 | -0.0514 | 140.7498
11.5 | 1.4947 | 0.01079 | -0.051 | 138.5264
12 | 1.5422 | 0.01139 | -0.0502 | 135.3995
12.5 | 1.588 | 0.01208 | -0.0493 | 131.457
13.5 | 1.677 | 0.01343 | -0.0471 | 124.8697
14 | 1.7189 | 0.01417 | -0.0457 | 121.3056
14.5 | 1.7563 | 0.01498 | -0.0436 | 117.243
15 | 1.7857 | 0.01594 | -0.0402 | 112.0263
15.5 | 1.8119 | 0.01718 | -0.0368 | 105.4657
16 | 1.835 | 0.01876 | -0.0336 | 97.8145
16.5 | 1.8552 | 0.02072 | -0.0306 | 89.5367
17.5 | 1.8947 | 0.02526 | -0.0262 | 75.0079
18 | 1.9107 | 0.02801 | -0.0243 | 68.2149
18.5 | 1.9241 | 0.03108 | -0.0227 | 61.908
19 | 1.9343 | 0.03455 | -0.0212 | 55.9855
19.5 | 1.9402 | 0.03854 | -0.0199 | 50.3425
20 | 1.944 | 0.043 | -0.0191 | 45.2093

## 139. Re 18M Mach 0.10 (1)
BIGFOIL.COM POLAR EXPORT
GA 35A311
GA 35A311 |  |  |  | Cl Max: | 1.294 | at alpha= | 10.5 | deg
JavaFoil+Calcfoil stall+Eppler ext transition |  |  |  | L/D Max: | 123.339 | at alpha= | 8 | deg
Re: | 18000000 |  |  | Cd Min: | 0.00528 | at alpha= | 0 | deg
Mach: | 0.1 |  |  | Cl=0 at alpha= | -2.325 | deg
|  |  |  | @ Cl=0.1, Cd= | 0.0058243
|  |  |  | @ Cl=0.4, Cd= | 0.0054402
|  |  |  | @ Cl=0.6, Cd= | 0.0062997
alpha (deg) | Cl | Cd | Cm | Cl/Cd
-15.5 | -0.397 | 0.08972 | -0.017 | -4.428
-15 | -0.415 | 0.08305 | -0.017 | -5.001
-14.5 | -0.429 | 0.0823 | -0.017 | -5.216
-14 | -0.446 | 0.07597 | -0.018 | -5.876
-13.5 | -0.471 | 0.06002 | -0.021 | -7.85
-13 | -0.501 | 0.04264 | -0.024 | -11.74
-12.5 | -0.5 | 0.05082 | -0.023 | -9.838
-12 | -0.518 | 0.04187 | -0.024 | -12.374
-11.5 | -0.581 | 0.01358 | -0.03 | -42.801
-11 | -0.606 | 0.00972 | -0.032 | -62.326
-10.5 | -0.607 | 0.00896 | -0.033 | -67.771
-10 | -0.604 | 0.00856 | -0.033 | -70.543
-9.5 | -0.596 | 0.00792 | -0.034 | -75.202
-9 | -0.582 | 0.00754 | -0.035 | -77.199
-8.5 | -0.564 | 0.00764 | -0.036 | -73.784
-8 | -0.54 | 0.00691 | -0.036 | -78.171
-7.5 | -0.512 | 0.00666 | -0.037 | -76.767
-7 | -0.478 | 0.00677 | -0.038 | -70.635
-6.5 | -0.44 | 0.00665 | -0.039 | -66.082
-6 | -0.397 | 0.00644 | -0.04 | -61.64
-5.5 | -0.351 | 0.00628 | -0.04 | -55.865
-5 | -0.301 | 0.00627 | -0.041 | -48.025
-4.5 | -0.248 | 0.00616 | -0.042 | -40.323
-4 | -0.194 | 0.00609 | -0.043 | -31.803
-3.5 | -0.137 | 0.00601 | -0.044 | -22.846
-3 | -0.08 | 0.00594 | -0.044 | -13.396
-2.5 | -0.021 | 0.00585 | -0.045 | -3.541
-2 | 0.039 | 0.00569 | -0.046 | 6.805
-1.5 | 0.099 | 0.00583 | -0.047 | 16.907
-1 | 0.159 | 0.00549 | -0.048 | 28.868
-0.5 | 0.219 | 0.0054 | -0.048 | 40.522
0 | 0.28 | 0.00528 | -0.049 | 53.123
0.5 | 0.341 | 0.00545 | -0.05 | 62.485
1 | 0.401 | 0.00544 | -0.051 | 73.787
1.5 | 0.462 | 0.00562 | -0.052 | 82.103
2 | 0.522 | 0.00583 | -0.052 | 89.451
2.5 | 0.581 | 0.00623 | -0.053 | 93.331
3 | 0.641 | 0.00645 | -0.054 | 99.35
3.5 | 0.701 | 0.00658 | -0.055 | 106.526
4 | 0.76 | 0.00706 | -0.056 | 107.657
4.5 | 0.817 | 0.00731 | -0.056 | 111.801
5 | 0.873 | 0.00806 | -0.057 | 108.344
5.5 | 0.928 | 0.00813 | -0.058 | 114.12
6 | 0.981 | 0.00838 | -0.059 | 117.123
6.5 | 1.031 | 0.00864 | -0.06 | 119.438
7 | 1.079 | 0.00877 | -0.061 | 123.084
7.5 | 1.124 | 0.00933 | -0.061 | 120.475
8 | 1.165 | 0.00944 | -0.062 | 123.339
8.5 | 1.201 | 0.00984 | -0.063 | 122.096
9 | 1.234 | 0.01026 | -0.064 | 120.294
9.5 | 1.262 | 0.01049 | -0.064 | 120.25
10 | 1.285 | 0.01097 | -0.065 | 117.094
10.5 | 1.294 | 0.01152 | -0.066 | 112.351
11 | 1.293 | 0.01197 | -0.067 | 108.033
11.5 | 1.283 | 0.01251 | -0.067 | 102.608
12 | 1.266 | 0.01318 | -0.068 | 96.076
12.5 | 1.242 | 0.01392 | -0.069 | 89.226
13 | 1.211 | 0.01567 | -0.07 | 77.304
13.5 | 1.175 | 0.01658 | -0.07 | 70.859
14 | 1.101 | 0.01936 | -0.069 | 56.86
14.5 | 1.042 | 0.02302 | -0.068 | 45.279
15 | 0.982 | 0.02813 | -0.068 | 34.912
15.5 | 0.923 | 0.03386 | -0.067 | 27.259

## 140. Re 18M Mach 0.10 (2)
BIGFOIL.COM POLAR EXPORT
GA 35A311
GA 35A311 |  |  |  | Cl Max: | 1.9278 | at alpha= | 20 | deg
XFOIL ncrit=9 |  |  |  | L/D Max: | 146.969 | at alpha= | 8.5 | deg
Re: | 18000000 |  |  | Cd Min: | 0.04776 | at alpha= | 20 | deg
Mach: | 0.1 |  |  | Cl=0 at alpha= | -2.3388 | deg
|  |  |  | @ Cl=0.1, Cd= | 0.0047463
|  |  |  | @ Cl=0.4, Cd= | 0.0043188
|  |  |  | @ Cl=0.6, Cd= | 0.0050637
alpha (deg) | Cl | Cd | Cm | Cl/Cd
-18 | -1.454 | 0.03973 | -0.0628 | -36.597
-17.5 | -1.4798 | 0.03115 | -0.0675 | -47.5056
-17 | -1.4834 | 0.02731 | -0.0651 | -54.3171
-16.5 | -1.4729 | 0.02443 | -0.0614 | -60.2906
-16 | -1.4434 | 0.02218 | -0.0593 | -65.0766
-15.5 | -1.4084 | 0.02014 | -0.0575 | -69.9305
-15 | -1.3652 | 0.01837 | -0.0567 | -74.3168
-14.5 | -1.326 | 0.01701 | -0.0545 | -77.9541
-14 | -1.2812 | 0.01568 | -0.0533 | -81.7092
-13.5 | -1.2338 | 0.01453 | -0.0523 | -84.914
-13 | -1.185 | 0.01343 | -0.0514 | -88.2353
-12.5 | -1.1347 | 0.01242 | -0.0507 | -91.3607
-12 | -1.0833 | 0.01152 | -0.0501 | -94.0365
-11.5 | -1.0308 | 0.01074 | -0.0495 | -95.9777
-11 | -0.9776 | 0.01002 | -0.0491 | -97.5649
-10.5 | -0.9237 | 0.00938 | -0.0488 | -98.4755
-10 | -0.8692 | 0.00882 | -0.0485 | -98.5488
-9.5 | -0.8146 | 0.00825 | -0.0482 | -98.7394
-9 | -0.7602 | 0.0076 | -0.0479 | -100.0263
-8.5 | -0.704 | 0.0073 | -0.0479 | -96.4384
-8 | -0.6475 | 0.00703 | -0.048 | -92.1053
-7.5 | -0.5907 | 0.00679 | -0.0481 | -86.9956
-7 | -0.5339 | 0.00655 | -0.0482 | -81.5115
-6.5 | -0.477 | 0.00634 | -0.0483 | -75.2366
-6 | -0.4201 | 0.00611 | -0.0485 | -68.7561
-5.5 | -0.3629 | 0.0059 | -0.0487 | -61.5085
-5 | -0.3058 | 0.00571 | -0.0489 | -53.5552
-4.5 | -0.2485 | 0.0055 | -0.0491 | -45.1818
-4 | -0.1914 | 0.00529 | -0.0493 | -36.1815
-3.5 | -0.1338 | 0.00515 | -0.0496 | -25.9806
-2.5 | -0.0186 | 0.00492 | -0.0503 | -3.7805
-2 | 0.0391 | 0.00482 | -0.0507 | 8.112
-1.5 | 0.0965 | 0.00475 | -0.051 | 20.3158
-1 | 0.1537 | 0.00469 | -0.0513 | 32.7719
-0.5 | 0.21 | 0.00462 | -0.0515 | 45.4545
0 | 0.2658 | 0.00448 | -0.0516 | 59.3304
0.5 | 0.3212 | 0.00443 | -0.0517 | 72.5056
1 | 0.3754 | 0.00431 | -0.0517 | 87.0998
1.5 | 0.4311 | 0.00433 | -0.0518 | 99.5612
2 | 0.487 | 0.00454 | -0.052 | 107.2687
2.5 | 0.5429 | 0.00474 | -0.0522 | 114.5359
3.5 | 0.6505 | 0.00535 | -0.052 | 121.5888
4 | 0.7056 | 0.00557 | -0.0521 | 126.6786
4.5 | 0.7606 | 0.00578 | -0.0522 | 131.5917
5 | 0.815 | 0.00603 | -0.0521 | 135.1575
5.5 | 0.8691 | 0.0063 | -0.052 | 137.9524
6 | 0.9225 | 0.0066 | -0.0518 | 139.7727
6.5 | 0.9753 | 0.00684 | -0.0514 | 142.5877
7 | 1.0282 | 0.00708 | -0.051 | 145.226
7.5 | 1.0881 | 0.00743 | -0.0523 | 146.4468
8.5 | 1.1978 | 0.00815 | -0.0526 | 146.9693
9 | 1.2507 | 0.00852 | -0.0524 | 146.7958
9.5 | 1.3029 | 0.00894 | -0.0521 | 145.7383
10 | 1.3541 | 0.00945 | -0.0516 | 143.291
10.5 | 1.4052 | 0.00992 | -0.0512 | 141.6532
11 | 1.4558 | 0.01041 | -0.0507 | 139.8463
11.5 | 1.5052 | 0.01096 | -0.05 | 137.3358
12 | 1.5525 | 0.01163 | -0.0491 | 133.491
12.5 | 1.5987 | 0.01234 | -0.0479 | 129.5543
13 | 1.6444 | 0.01301 | -0.0468 | 126.3951
13.5 | 1.6882 | 0.01374 | -0.0453 | 122.8675
14 | 1.7293 | 0.01454 | -0.0435 | 118.934
14.5 | 1.7614 | 0.01548 | -0.0402 | 113.7855
15 | 1.7883 | 0.0167 | -0.0365 | 107.0838
15.5 | 1.8132 | 0.0182 | -0.0331 | 99.6264
16 | 1.8355 | 0.02004 | -0.0299 | 91.5918
17.5 | 1.8942 | 0.02724 | -0.0229 | 69.5374
18 | 1.908 | 0.03039 | -0.0211 | 62.7838
18.5 | 1.9181 | 0.03396 | -0.0194 | 56.4812
19 | 1.9245 | 0.03799 | -0.018 | 50.6581
19.5 | 1.9277 | 0.04261 | -0.017 | 45.2406
20 | 1.9278 | 0.04776 | -0.0164 | 40.3643

## 141. Re 18M Mach 0.25 (1)
BIGFOIL.COM POLAR EXPORT
GA 35A311
GA 35A311 |  |  |  | Cl Max: | 1.261 | at alpha= | 10 | deg
JavaFoil+Calcfoil stall+Eppler ext transition |  |  |  | L/D Max: | 120.606 | at alpha= | 8 | deg
Re: | 18000000 |  |  | Cd Min: | 0.00531 | at alpha= | 0 | deg
Mach: | 0.25 |  |  | Cl=0 at alpha= | -2.3279 | deg
|  |  |  | @ Cl=0.1, Cd= | 0.0058231
|  |  |  | @ Cl=0.4, Cd= | 0.0054639
|  |  |  | @ Cl=0.6, Cd= | 0.05996
alpha (deg) | Cl | Cd | Cm | Cl/Cd
-14 | -0.068 | 0.08533 | -0.017 | -0.799
-13.5 | -0.114 | 0.07805 | -0.018 | -1.455
-13 | -0.19 | 0.07258 | -0.019 | -2.617
-12.5 | -0.241 | 0.06976 | -0.019 | -3.451
-12 | -0.284 | 0.0669 | -0.02 | -4.245
-11.5 | -0.326 | 0.05719 | -0.022 | -5.707
-11 | -0.358 | 0.056 | -0.022 | -6.393
-10.5 | -0.454 | 0.01127 | -0.033 | -40.256
-10 | -0.488 | 0.00919 | -0.034 | -53.064
-9.5 | -0.506 | 0.00822 | -0.035 | -61.535
-9 | -0.515 | 0.00792 | -0.036 | -64.98
-8.5 | -0.515 | 0.00793 | -0.037 | -64.98
-8 | -0.507 | 0.00738 | -0.037 | -68.783
-7.5 | -0.491 | 0.00683 | -0.038 | -71.852
-7 | -0.467 | 0.00694 | -0.039 | -67.229
-6.5 | -0.435 | 0.00686 | -0.04 | -63.457
-6 | -0.397 | 0.00658 | -0.041 | -60.327
-5.5 | -0.354 | 0.0063 | -0.041 | -56.133
-5 | -0.305 | 0.00638 | -0.042 | -47.842
-4.5 | -0.253 | 0.00624 | -0.043 | -40.581
-4 | -0.198 | 0.00611 | -0.044 | -32.385
-3.5 | -0.141 | 0.00608 | -0.045 | -23.128
-3 | -0.082 | 0.00602 | -0.046 | -13.55
-2.5 | -0.021 | 0.0059 | -0.046 | -3.606
-2 | 0.04 | 0.00601 | -0.047 | 6.608
-1.5 | 0.101 | 0.00582 | -0.048 | 17.379
-1 | 0.163 | 0.00554 | -0.049 | 29.381
-0.5 | 0.225 | 0.00542 | -0.05 | 41.475
0 | 0.288 | 0.00531 | -0.051 | 54.314
0.5 | 0.35 | 0.00548 | -0.051 | 63.889
1 | 0.412 | 0.00546 | -0.052 | 75.448
1.5 | 0.474 | 0.00572 | -0.053 | 82.982
2 | 0.536 | 0.00586 | -0.054 | 91.605
2.5 | 0.597 | 0.00629 | -0.055 | 94.932
3 | 0.659 | 0.00661 | -0.056 | 99.651
3.5 | 0.72 | 0.00693 | -0.056 | 103.845
4 | 0.78 | 0.00725 | -0.057 | 107.687
4.5 | 0.839 | 0.00768 | -0.058 | 109.233
5 | 0.896 | 0.00828 | -0.059 | 108.248
5.5 | 0.952 | 0.00833 | -0.06 | 114.311
6 | 1.005 | 0.0086 | -0.061 | 116.769
6.5 | 1.054 | 0.00889 | -0.061 | 118.549
7 | 1.101 | 0.0093 | -0.062 | 118.285
7.5 | 1.142 | 0.00967 | -0.063 | 118.158
8 | 1.179 | 0.00978 | -0.064 | 120.606
8.5 | 1.21 | 0.01031 | -0.065 | 117.351
9 | 1.235 | 0.01051 | -0.065 | 117.428
9.5 | 1.252 | 0.01108 | -0.066 | 112.992
10 | 1.261 | 0.0118 | -0.067 | 106.856
10.5 | 1.25 | 0.01222 | -0.068 | 102.328
11 | 1.221 | 0.01294 | -0.068 | 94.352
11.5 | 1.178 | 0.01376 | -0.069 | 85.602
12 | 1.121 | 0.01535 | -0.07 | 73.048
12.5 | 1.03 | 0.01732 | -0.069 | 59.476
13 | 0.937 | 0.02058 | -0.069 | 45.516
13.5 | 0.835 | 0.02495 | -0.068 | 33.483
14 | 0.731 | 0.02997 | -0.068 | 24.404
14.5 | 0.615 | 0.04122 | -0.066 | 14.925
15 | 0.494 | 0.05996 | -0.062 | 8.243

## 142. Re 18M Mach 0.25 (2)
BIGFOIL.COM POLAR EXPORT
GA 35A311
GA 35A311 |  |  |  | Cl Max: | 1.8267 | at alpha= | 16.5 | deg
XFOIL ncrit=9 |  |  |  | L/D Max: | 146.395 | at alpha= | 8 | deg
Re: | 18000000 |  |  | Cd Min: | 0.16614 | at alpha= | -15 | deg
Mach: | 0.25 |  |  | Cl=0 at alpha= | -2.34 | deg
|  |  |  | @ Cl=0.1, Cd= | 0.0047501
|  |  |  | @ Cl=0.4, Cd= | 0.0042971
|  |  |  | @ Cl=0.6, Cd= | 0.0049873
alpha (deg) | Cl | Cd | Cm | Cl/Cd
-15 | -0.6075 | 0.16614 | 0.0161 | -3.6566
-14.5 | -0.5957 | 0.15889 | 0.0126 | -3.7491
-14 | -0.5834 | 0.15195 | 0.0093 | -3.8394
-13.5 | -0.5721 | 0.14478 | 0.006 | -3.9515
-11.5 | -0.7341 | 0.07215 | -0.0343 | -10.1746
-10.5 | -0.9303 | 0.01844 | -0.0611 | -50.4501
-10 | -0.9019 | 0.01255 | -0.0581 | -71.8645
-9.5 | -0.8516 | 0.01026 | -0.0562 | -83.0019
-9 | -0.7964 | 0.00885 | -0.0547 | -89.9887
-8.5 | -0.7382 | 0.008 | -0.0536 | -92.275
-8 | -0.6787 | 0.00746 | -0.0528 | -90.9786
-7.5 | -0.6183 | 0.00712 | -0.0523 | -86.8399
-7 | -0.5579 | 0.00681 | -0.0519 | -81.9236
-6.5 | -0.4976 | 0.00656 | -0.0517 | -75.8537
-6 | -0.4376 | 0.0063 | -0.0515 | -69.4603
-5.5 | -0.3775 | 0.00606 | -0.0514 | -62.2937
-5 | -0.3177 | 0.00583 | -0.0513 | -54.494
-4.5 | -0.258 | 0.0056 | -0.0513 | -46.0714
-4 | -0.1984 | 0.00537 | -0.0513 | -36.946
-3.5 | -0.1387 | 0.00519 | -0.0515 | -26.7245
-3 | -0.0788 | 0.00506 | -0.0517 | -15.5731
-2.5 | -0.0191 | 0.00494 | -0.052 | -3.8664
-2 | 0.0406 | 0.00483 | -0.0523 | 8.4058
-1.5 | 0.1001 | 0.00475 | -0.0526 | 21.0737
-1 | 0.1592 | 0.00468 | -0.0529 | 34.0171
-0.5 | 0.2176 | 0.00461 | -0.0531 | 47.2017
0 | 0.2749 | 0.00447 | -0.0532 | 61.4989
0.5 | 0.3323 | 0.00439 | -0.0533 | 75.6948
1 | 0.388 | 0.00427 | -0.0532 | 90.8665
2 | 0.5031 | 0.00453 | -0.0535 | 111.0596
2.5 | 0.5605 | 0.00476 | -0.0536 | 117.7521
3 | 0.6161 | 0.00508 | -0.0534 | 121.2795
3.5 | 0.6717 | 0.00542 | -0.0533 | 123.9299
4 | 0.7288 | 0.00564 | -0.0533 | 129.2199
4.5 | 0.7857 | 0.00586 | -0.0532 | 134.0785
5 | 0.8419 | 0.00617 | -0.053 | 136.4506
5.5 | 0.8979 | 0.00647 | -0.0527 | 138.779
6 | 0.9536 | 0.00678 | -0.0522 | 140.649
6.5 | 1.0086 | 0.00702 | -0.0515 | 143.6752
7 | 1.0652 | 0.00729 | -0.0511 | 146.118
7.5 | 1.1281 | 0.00771 | -0.0521 | 146.3165
8 | 1.1858 | 0.0081 | -0.0519 | 146.3951
8.5 | 1.2416 | 0.00849 | -0.0513 | 146.2426
9 | 1.297 | 0.00895 | -0.0505 | 144.9162
9.5 | 1.3513 | 0.00951 | -0.0495 | 142.0925
10 | 1.4058 | 0.01003 | -0.0485 | 140.1595
10.5 | 1.4594 | 0.0106 | -0.0473 | 137.6792
11 | 1.5109 | 0.01132 | -0.0457 | 133.4717
11.5 | 1.5611 | 0.0121 | -0.0438 | 129.0165
12 | 1.6105 | 0.01288 | -0.0418 | 125.0388
12.5 | 1.6571 | 0.01376 | -0.0394 | 120.4288
13 | 1.6962 | 0.01479 | -0.0357 | 114.6856
13.5 | 1.7274 | 0.01607 | -0.0311 | 107.4922
14 | 1.7558 | 0.0177 | -0.0268 | 99.1977
14.5 | 1.7809 | 0.0198 | -0.0228 | 89.9444
15 | 1.8015 | 0.02248 | -0.0192 | 80.1379
15.5 | 1.815 | 0.02593 | -0.0158 | 69.9961
16 | 1.8237 | 0.02999 | -0.0128 | 60.8103
16.5 | 1.8267 | 0.03472 | -0.0103 | 52.6123
17 | 1.8242 | 0.04017 | -0.0084 | 45.412
17.5 | 1.812 | 0.04702 | -0.0073 | 38.5368
18 | 1.7923 | 0.05519 | -0.0074 | 32.4751
18.5 | 1.7662 | 0.0646 | -0.0087 | 27.3406
19 | 1.734 | 0.07538 | -0.0114 | 23.0034
19.5 | 1.6956 | 0.08758 | -0.0155 | 19.3606
20 | 1.6542 | 0.1007 | -0.0207 | 16.427

## 143. Re 18M Mach 0.50 (1)
BIGFOIL.COM POLAR EXPORT
GA 35A311
GA 35A311 |  |  |  | Cl Max: | 1.24 | at alpha= | 20 | deg
JavaFoil+Calcfoil stall+Eppler ext transition |  |  |  | L/D Max: | 114.538 | at alpha= | 4 | deg
Re: | 18000000 |  |  | Cd Min: | 0.00554 | at alpha= | -0.5 | deg
Mach: | 0.5 |  |  | Cl=0 at alpha= | -2.3235 | deg
|  |  |  | @ Cl=0.1, Cd= | 0.0060761
|  |  |  | @ Cl=0.4, Cd= | 0.0056335
|  |  |  | @ Cl=0.6, Cd= | 0.00638
alpha (deg) | Cl | Cd | Cm | Cl/Cd
-20 | -0.961 | 0.17575 | -0.013 | -5.47
-19.5 | -0.935 | 0.17627 | -0.014 | -5.306
-19 | -0.91 | 0.15977 | -0.014 | -5.695
-18.5 | -0.887 | 0.13811 | -0.015 | -6.424
-18 | -0.861 | 0.13161 | -0.016 | -6.542
-17.5 | -0.834 | 0.12595 | -0.016 | -6.621
-17 | -0.806 | 0.12181 | -0.016 | -6.616
-16.5 | -0.778 | 0.11844 | -0.016 | -6.566
-16 | -0.75 | 0.11538 | -0.017 | -6.5
-15.5 | -0.724 | 0.10683 | -0.017 | -6.773
-15 | -0.695 | 0.10362 | -0.017 | -6.71
-14.5 | -0.668 | 0.0995 | -0.017 | -6.711
-14 | -0.641 | 0.09563 | -0.017 | -6.702
-13.5 | -0.614 | 0.09088 | -0.018 | -6.756
-13 | -0.587 | 0.09033 | -0.018 | -6.501
-12.5 | -0.56 | 0.08327 | -0.019 | -6.731
-12 | -0.535 | 0.07601 | -0.02 | -7.034
-11.5 | -0.51 | 0.06828 | -0.021 | -7.463
-11 | -0.485 | 0.06208 | -0.023 | -7.808
-10.5 | -0.476 | 0.04227 | -0.029 | -11.27
-10 | -0.519 | 0.01073 | -0.038 | -48.396
-9.5 | -0.486 | 0.00959 | -0.039 | -50.718
-9 | -0.369 | 0.05628 | -0.021 | -6.551
-8.5 | -0.404 | 0.01221 | -0.039 | -33.098
-8 | -0.386 | 0.00846 | -0.042 | -45.561
-7.5 | -0.352 | 0.00785 | -0.043 | -44.858
-7 | -0.318 | 0.00809 | -0.044 | -39.326
-6.5 | -0.284 | 0.00738 | -0.044 | -38.545
-6 | -0.251 | 0.00732 | -0.045 | -34.228
-5.5 | -0.217 | 0.00704 | -0.046 | -30.746
-5 | -0.26 | 0.00664 | -0.047 | -39.089
-4.5 | -0.256 | 0.00639 | -0.048 | -40.03
-4 | -0.211 | 0.00637 | -0.049 | -33.067
-3.5 | -0.153 | 0.00631 | -0.05 | -24.277
-3 | -0.09 | 0.00602 | -0.051 | -14.939
-2.5 | -0.024 | 0.00615 | -0.052 | -3.841
-2 | 0.044 | 0.00593 | -0.053 | 7.476
-1.5 | 0.113 | 0.00611 | -0.054 | 18.484
-1 | 0.182 | 0.00559 | -0.055 | 32.535
-0.5 | 0.251 | 0.00554 | -0.056 | 45.307
0 | 0.322 | 0.00564 | -0.056 | 57.105
0.5 | 0.392 | 0.00563 | -0.057 | 69.518
1 | 0.461 | 0.00566 | -0.058 | 81.426
1.5 | 0.53 | 0.00601 | -0.059 | 88.277
2 | 0.6 | 0.00638 | -0.06 | 94.006
2.5 | 0.667 | 0.00648 | -0.061 | 102.996
3 | 0.736 | 0.00715 | -0.062 | 102.899
3.5 | 0.804 | 0.00728 | -0.063 | 110.41
4 | 0.87 | 0.0076 | -0.064 | 114.538
4.5 | 0.934 | 0.00888 | -0.065 | 105.189
5 | 0.993 | 0.00934 | -0.066 | 106.407
5.5 | 1.048 | 0.00977 | -0.067 | 107.251
6 | 1.093 | 0.00991 | -0.068 | 110.324
6.5 | 1.125 | 0.01048 | -0.069 | 107.408
7 | 1.133 | 0.01112 | -0.069 | 101.857
7.5 | 1.085 | 0.01188 | -0.07 | 91.377
8 | 0.712 | 0.01247 | -0.071 | 57.085
8.5 | 0.746 | 0.01351 | -0.072 | 55.209
9 | 0.78 | 0.01387 | -0.073 | 56.255
9.5 | 0.814 | 0.01535 | -0.074 | 53.044
10 | 0.831 | 0.01704 | -0.073 | 48.774
10.5 | 0.848 | 0.02078 | -0.072 | 40.796
11 | 0.876 | 0.02206 | -0.073 | 39.72
11.5 | 0.879 | 0.03113 | -0.07 | 28.234
12 | 0.882 | 0.04303 | -0.068 | 20.502
12.5 | 0.849 | 0.07545 | -0.056 | 11.251
13 | 0.856 | 0.09054 | -0.047 | 9.449
13.5 | 0.886 | 0.09371 | -0.05 | 9.46
14 | 0.921 | 0.09416 | -0.053 | 9.781
14.5 | 0.955 | 0.0952 | -0.056 | 10.029
15 | 0.988 | 0.09677 | -0.059 | 10.213
15.5 | 1.01 | 0.10784 | -0.057 | 9.361
16 | 1.025 | 0.12775 | -0.054 | 8.025
16.5 | 1.046 | 0.1468 | -0.051 | 7.123
17 | 1.074 | 0.155 | -0.052 | 6.929
17.5 | 1.104 | 0.15635 | -0.054 | 7.061
18 | 1.132 | 0.15978 | -0.056 | 7.087
18.5 | 1.163 | 0.16365 | -0.058 | 7.109
19 | 1.192 | 0.17226 | -0.059 | 6.92
19.5 | 1.217 | 0.18461 | -0.059 | 6.593
20 | 1.24 | 0.19998 | -0.058 | 6.203

## 144. Re 18M Mach 0.50 (2)
BIGFOIL.COM POLAR EXPORT
GA 35A311
GA 35A311 |  |  |  | Cl Max: | 1.41 | at alpha= | 8.5 | deg
XFOIL ncrit=9 |  |  |  | L/D Max: | 146.435 | at alpha= | 6.5 | deg
Re: | 18000000 |  |  | Cd Min: | 0.19657 | at alpha= | -15.5 | deg
Mach: | 0.5 |  |  | Cl=0 at alpha= | -2.3408 | deg
|  |  |  | @ Cl=0.1, Cd= | 0.004828
|  |  |  | @ Cl=0.4, Cd= | 0.004257
|  |  |  | @ Cl=0.6, Cd= | 0.0046908
alpha (deg) | Cl | Cd | Cm | Cl/Cd
-15.5 | -0.6075 | 0.19657 | 0.025 | -3.0905
-15 | -0.5867 | 0.18906 | 0.0208 | -3.1032
-14.5 | -0.5686 | 0.18082 | 0.0164 | -3.1446
-14 | -0.5495 | 0.17343 | 0.0126 | -3.1684
-13.5 | -0.5315 | 0.1657 | 0.0087 | -3.2076
-13 | -0.5158 | 0.15739 | 0.0048 | -3.2772
-12.5 | -0.5032 | 0.14869 | 0.001 | -3.3842
-12 | -0.4917 | 0.13987 | -0.0028 | -3.5154
-11.5 | -0.4827 | 0.13098 | -0.0066 | -3.6853
-11 | -0.4751 | 0.12197 | -0.0105 | -3.8952
-10.5 | -0.4637 | 0.11429 | -0.0139 | -4.0572
-10 | -0.4526 | 0.10671 | -0.0173 | -4.2414
-9.5 | -0.4524 | 0.09702 | -0.022 | -4.663
-9 | -0.4468 | 0.08867 | -0.0264 | -5.0389
-8.5 | -0.4437 | 0.07993 | -0.0315 | -5.5511
-8 | -0.4438 | 0.07061 | -0.0377 | -6.2852
-7.5 | -0.4463 | 0.06016 | -0.0471 | -7.4186
-7 | -0.4489 | 0.04664 | -0.0651 | -9.6248
-6.5 | -0.4427 | 0.03609 | -0.0708 | -12.2666
-6 | -0.4246 | 0.02633 | -0.0719 | -16.1261
-5.5 | -0.4018 | 0.01593 | -0.0696 | -25.2228
-5 | -0.3669 | 0.00794 | -0.0652 | -46.2091
-4.5 | -0.3012 | 0.00646 | -0.0628 | -46.6254
-4 | -0.2321 | 0.00576 | -0.0612 | -40.2951
-3.5 | -0.1616 | 0.00543 | -0.0603 | -29.7606
-3 | -0.0915 | 0.00521 | -0.0599 | -17.5624
-2 | 0.0473 | 0.00492 | -0.0597 | 9.6138
-1.5 | 0.116 | 0.0048 | -0.0598 | 24.1667
-1 | 0.184 | 0.00471 | -0.06 | 39.0658
-0.5 | 0.2512 | 0.00461 | -0.0602 | 54.4902
0 | 0.3162 | 0.00444 | -0.0602 | 71.2162
1 | 0.4444 | 0.00416 | -0.06 | 106.8269
1.5 | 0.5098 | 0.00433 | -0.06 | 117.7367
2 | 0.576 | 0.00456 | -0.06 | 126.3158
2.5 | 0.6402 | 0.00491 | -0.0597 | 130.387
3.5 | 0.7672 | 0.00571 | -0.0585 | 134.3608
4 | 0.8325 | 0.00603 | -0.0578 | 138.0597
4.5 | 0.8982 | 0.00636 | -0.057 | 141.2264
5 | 0.9627 | 0.00681 | -0.0557 | 141.3656
5.5 | 1.0275 | 0.00727 | -0.0542 | 141.3343
6 | 1.0942 | 0.00757 | -0.0525 | 144.5443
6.5 | 1.1583 | 0.00791 | -0.0498 | 146.4349
7 | 1.2348 | 0.0085 | -0.0493 | 145.2706
7.5 | 1.302 | 0.00911 | -0.0463 | 142.9199
8 | 1.3662 | 0.00999 | -0.0423 | 136.7568
8.5 | 1.41 | 0.01198 | -0.0351 | 117.6962
9 | 1.4075 | 0.01565 | -0.0233 | 89.9361
9.5 | 1.3901 | 0.02137 | -0.0145 | 65.0491
10 | 1.362 | 0.02875 | -0.0084 | 47.3739
10.5 | 1.3266 | 0.0374 | -0.0051 | 35.4706
11 | 1.2875 | 0.04724 | -0.0047 | 27.2544
11.5 | 1.2475 | 0.05848 | -0.0071 | 21.3321
12 | 1.209 | 0.07094 | -0.0119 | 17.0426
12.5 | 1.173 | 0.0844 | -0.0184 | 13.8981
13 | 1.141 | 0.09848 | -0.0258 | 11.5861
13.5 | 1.1135 | 0.11265 | -0.0331 | 9.8846

## 145. Re 20M Mach 0.00 (1)
BIGFOIL.COM POLAR EXPORT
GA 35A311
GA 35A311 |  |  |  | Cl Max: | 1.301 | at alpha= | 11 | deg
JavaFoil+Calcfoil stall+Eppler ext transition |  |  |  | L/D Max: | 123.895 | at alpha= | 8.5 | deg
Re: | 20000000 |  |  | Cd Min: | 0.00532 | at alpha= | 0.5 | deg
Mach: | 0 |  |  | Cl=0 at alpha= | -2.325 | deg
|  |  |  | @ Cl=0.1, Cd= | 0.0056653
|  |  |  | @ Cl=0.4, Cd= | 0.0055445
|  |  |  | @ Cl=0.6, Cd= | 0.0061977
alpha (deg) | Cl | Cd | Cm | Cl/Cd
-16 | -0.424 | 0.09711 | -0.016 | -4.366
-15.5 | -0.442 | 0.08637 | -0.017 | -5.117
-15 | -0.457 | 0.08007 | -0.018 | -5.714
-14.5 | -0.469 | 0.07949 | -0.018 | -5.896
-14 | -0.484 | 0.07197 | -0.019 | -6.724
-13.5 | -0.519 | 0.04585 | -0.023 | -11.316
-13 | -0.551 | 0.02834 | -0.026 | -19.446
-12.5 | -0.571 | 0.02176 | -0.027 | -26.26
-12 | -0.595 | 0.01499 | -0.029 | -39.715
-11.5 | -0.625 | 0.00997 | -0.031 | -62.654
-11 | -0.626 | 0.00962 | -0.032 | -65.098
-10.5 | -0.624 | 0.0087 | -0.032 | -71.686
-10 | -0.617 | 0.0083 | -0.033 | -74.314
-9.5 | -0.606 | 0.00804 | -0.034 | -75.349
-9 | -0.59 | 0.00776 | -0.035 | -76.058
-8.5 | -0.569 | 0.00707 | -0.035 | -80.566
-8 | -0.544 | 0.00684 | -0.036 | -79.569
-7.5 | -0.514 | 0.00706 | -0.037 | -72.802
-7 | -0.479 | 0.00671 | -0.038 | -71.327
-6.5 | -0.44 | 0.00649 | -0.039 | -67.789
-6 | -0.396 | 0.00636 | -0.039 | -62.365
-5.5 | -0.35 | 0.00614 | -0.04 | -57.013
-5 | -0.3 | 0.00625 | -0.041 | -47.975
-4.5 | -0.248 | 0.00614 | -0.042 | -40.341
-4 | -0.193 | 0.00596 | -0.043 | -32.402
-3.5 | -0.137 | 0.00593 | -0.043 | -23.06
-3 | -0.079 | 0.00581 | -0.044 | -13.616
-2.5 | -0.021 | 0.00583 | -0.045 | -3.541
-2 | 0.039 | 0.00562 | -0.046 | 6.856
-1.5 | 0.098 | 0.00567 | -0.047 | 17.285
-1 | 0.158 | 0.00553 | -0.047 | 28.507
-0.5 | 0.218 | 0.00534 | -0.048 | 40.775
0 | 0.279 | 0.00537 | -0.049 | 51.928
0.5 | 0.339 | 0.00532 | -0.05 | 63.71
1 | 0.399 | 0.00554 | -0.051 | 72.084
1.5 | 0.459 | 0.00581 | -0.051 | 79.007
2 | 0.519 | 0.00581 | -0.052 | 89.392
2.5 | 0.578 | 0.00604 | -0.053 | 95.804
3 | 0.638 | 0.00647 | -0.054 | 98.611
3.5 | 0.697 | 0.00673 | -0.055 | 103.631
4 | 0.756 | 0.00701 | -0.055 | 107.778
4.5 | 0.813 | 0.00742 | -0.056 | 109.603
5 | 0.869 | 0.00791 | -0.057 | 109.848
5.5 | 0.924 | 0.00796 | -0.058 | 116.05
6 | 0.977 | 0.0082 | -0.059 | 119.102
6.5 | 1.027 | 0.0085 | -0.059 | 120.78
7 | 1.075 | 0.00879 | -0.06 | 122.254
7.5 | 1.12 | 0.00909 | -0.061 | 123.211
8 | 1.161 | 0.00946 | -0.062 | 122.742
8.5 | 1.199 | 0.00968 | -0.063 | 123.895
9 | 1.233 | 0.01001 | -0.063 | 123.147
9.5 | 1.262 | 0.01043 | -0.064 | 120.949
10 | 1.287 | 0.01072 | -0.065 | 120.016
10.5 | 1.299 | 0.0113 | -0.066 | 114.939
11 | 1.301 | 0.01167 | -0.066 | 111.49
11.5 | 1.295 | 0.0121 | -0.067 | 107.007
12 | 1.283 | 0.01273 | -0.068 | 100.74
12.5 | 1.263 | 0.01352 | -0.069 | 93.449
13 | 1.238 | 0.01505 | -0.069 | 82.256
13.5 | 1.207 | 0.01611 | -0.07 | 74.931
14 | 1.145 | 0.01806 | -0.069 | 63.413
14.5 | 1.095 | 0.02072 | -0.069 | 52.838
15 | 1.038 | 0.02538 | -0.068 | 40.889
15.5 | 0.991 | 0.02801 | -0.068 | 35.378
16 | 0.94 | 0.03224 | -0.068 | 29.166

## 146. Re 20M Mach 0.00 (2)
BIGFOIL.COM POLAR EXPORT
GA 35A311
GA 35A311 |  |  |  | Cl Max: | 1.9606 | at alpha= | 20 | deg
XFOIL ncrit=9 |  |  |  | L/D Max: | 149.862 | at alpha= | 8.5 | deg
Re: | 20000000 |  |  | Cd Min: | 0.04128 | at alpha= | 20 | deg
Mach: | 0 |  |  | Cl=0 at alpha= | -2.3365 | deg
|  |  |  | @ Cl=0.1, Cd= | 0.0046969
|  |  |  | @ Cl=0.4, Cd= | 0.00438
|  |  |  | @ Cl=0.6, Cd= | 0.0051214
alpha (deg) | Cl | Cd | Cm | Cl/Cd
-20 | -1.6465 | 0.03591 | -0.063 | -45.8507
-19.5 | -1.655 | 0.02987 | -0.0652 | -55.4068
-19 | -1.6529 | 0.02625 | -0.0639 | -62.9676
-18.5 | -1.6455 | 0.02389 | -0.0602 | -68.8782
-18 | -1.621 | 0.02212 | -0.0575 | -73.2821
-17.5 | -1.5877 | 0.02055 | -0.0557 | -77.2603
-17 | -1.5503 | 0.01915 | -0.0542 | -80.9556
-16.5 | -1.51 | 0.01785 | -0.053 | -84.5938
-16 | -1.4673 | 0.01668 | -0.0519 | -87.9676
-15.5 | -1.4188 | 0.01556 | -0.0519 | -91.1825
-15 | -1.376 | 0.01471 | -0.0503 | -93.5418
-14.5 | -1.3291 | 0.01389 | -0.0495 | -95.6875
-14 | -1.2807 | 0.01309 | -0.0489 | -97.838
-13.5 | -1.231 | 0.01236 | -0.0484 | -99.5955
-13 | -1.1805 | 0.01165 | -0.048 | -101.3305
-12.5 | -1.1291 | 0.01097 | -0.0477 | -102.9262
-12 | -1.077 | 0.01035 | -0.0474 | -104.058
-11.5 | -1.0242 | 0.00979 | -0.0472 | -104.617
-11 | -0.9709 | 0.00925 | -0.0471 | -104.9622
-10.5 | -0.9171 | 0.00876 | -0.047 | -104.6918
-10 | -0.8629 | 0.00832 | -0.0469 | -103.7139
-9.5 | -0.8094 | 0.00771 | -0.0467 | -104.9805
-9 | -0.7543 | 0.00736 | -0.0468 | -102.4864
-8.5 | -0.6987 | 0.00707 | -0.0469 | -98.826
-8 | -0.6428 | 0.00682 | -0.0471 | -94.2522
-7.5 | -0.5867 | 0.0066 | -0.0473 | -88.8939
-7 | -0.5305 | 0.00638 | -0.0474 | -83.1505
-6.5 | -0.474 | 0.00616 | -0.0477 | -76.9481
-6 | -0.4176 | 0.00596 | -0.0479 | -70.0671
-5.5 | -0.3609 | 0.00576 | -0.0482 | -62.6562
-5 | -0.3041 | 0.00558 | -0.0484 | -54.4982
-4.5 | -0.2472 | 0.00541 | -0.0487 | -45.6932
-4 | -0.1903 | 0.0052 | -0.0489 | -36.5962
-3.5 | -0.1332 | 0.00508 | -0.0493 | -26.2205
-3 | -0.0758 | 0.00496 | -0.0496 | -15.2823
-2.5 | -0.0187 | 0.00485 | -0.05 | -3.8557
-2 | 0.0385 | 0.00477 | -0.0503 | 8.0713
-1.5 | 0.0956 | 0.0047 | -0.0507 | 20.3404
-1 | 0.1523 | 0.00466 | -0.051 | 32.6824
-0.5 | 0.2084 | 0.00464 | -0.0511 | 44.9138
0 | 0.2639 | 0.00451 | -0.0513 | 58.5144
0.5 | 0.319 | 0.0045 | -0.0514 | 70.8889
1 | 0.3731 | 0.00438 | -0.0514 | 85.1826
1.5 | 0.4281 | 0.00438 | -0.0515 | 97.7397
2 | 0.4837 | 0.00459 | -0.0517 | 105.3813
2.5 | 0.5396 | 0.00477 | -0.0519 | 113.1237
3 | 0.5935 | 0.00509 | -0.0519 | 116.6012
3.5 | 0.6473 | 0.00535 | -0.0519 | 120.9907
4 | 0.7022 | 0.00555 | -0.052 | 126.5225
4.5 | 0.757 | 0.00574 | -0.0521 | 131.8815
5 | 0.8109 | 0.00602 | -0.0521 | 134.701
5.5 | 0.8651 | 0.00626 | -0.0521 | 138.1949
6 | 0.9185 | 0.00655 | -0.052 | 140.229
6.5 | 0.972 | 0.00677 | -0.0519 | 143.5746
7 | 1.0242 | 0.00696 | -0.0515 | 147.1552
7.5 | 1.078 | 0.00725 | -0.0515 | 148.6897
8 | 1.1371 | 0.00762 | -0.0528 | 149.2257
8.5 | 1.1914 | 0.00795 | -0.0531 | 149.8616
9 | 1.2438 | 0.0083 | -0.0529 | 149.8554
9.5 | 1.2956 | 0.0087 | -0.0527 | 148.9195
10 | 1.3465 | 0.00918 | -0.0524 | 146.6776
10.5 | 1.3974 | 0.00962 | -0.0521 | 145.2599
11 | 1.4477 | 0.01008 | -0.0518 | 143.621
11.5 | 1.497 | 0.01059 | -0.0513 | 141.3598
12 | 1.5445 | 0.01121 | -0.0506 | 137.7788
12.5 | 1.5908 | 0.01186 | -0.0497 | 134.1315
13 | 1.6367 | 0.01249 | -0.0488 | 131.0408
13.5 | 1.6811 | 0.01315 | -0.0477 | 127.8403
14 | 1.7235 | 0.01387 | -0.0464 | 124.261
14.5 | 1.7627 | 0.01468 | -0.0446 | 120.0749
15 | 1.7923 | 0.01563 | -0.0411 | 114.6705
15.5 | 1.8181 | 0.01684 | -0.0376 | 107.9632
16 | 1.8413 | 0.01837 | -0.0343 | 100.2341
17.5 | 1.9058 | 0.02436 | -0.0269 | 78.2348
18 | 1.9231 | 0.02695 | -0.025 | 71.3581
18.5 | 1.938 | 0.02987 | -0.0233 | 64.8812
19 | 1.9491 | 0.03319 | -0.0217 | 58.7255
19.5 | 1.956 | 0.03701 | -0.0203 | 52.8506
20 | 1.9606 | 0.04128 | -0.0194 | 47.4952

## 147. Re 20M Mach 0.10 (1)
BIGFOIL.COM POLAR EXPORT
GA 35A311
GA 35A311 |  |  |  | Cl Max: | 1.294 | at alpha= | 10.5 | deg
JavaFoil+Calcfoil stall+Eppler ext transition |  |  |  | L/D Max: | 124.44 | at alpha= | 7.5 | deg
Re: | 20000000 |  |  | Cd Min: | 0.00535 | at alpha= | -0.5 | deg
Mach: | 0.1 |  |  | Cl=0 at alpha= | -2.325 | deg
|  |  |  | @ Cl=0.1, Cd= | 0.005727
|  |  |  | @ Cl=0.4, Cd= | 0.0055107
|  |  |  | @ Cl=0.6, Cd= | 0.0061815
alpha (deg) | Cl | Cd | Cm | Cl/Cd
-15.5 | -0.399 | 0.08693 | -0.017 | -4.586
-15 | -0.417 | 0.08061 | -0.018 | -5.17
-14.5 | -0.431 | 0.07958 | -0.018 | -5.417
-14 | -0.448 | 0.07311 | -0.019 | -6.131
-13.5 | -0.48 | 0.05124 | -0.022 | -9.363
-13 | -0.512 | 0.03374 | -0.025 | -15.167
-12.5 | -0.516 | 0.03788 | -0.025 | -13.627
-12 | -0.537 | 0.0293 | -0.026 | -18.319
-11.5 | -0.592 | 0.01106 | -0.031 | -53.543
-11 | -0.606 | 0.00982 | -0.032 | -61.762
-10.5 | -0.607 | 0.00876 | -0.033 | -69.309
-10 | -0.604 | 0.00843 | -0.033 | -71.64
-9.5 | -0.596 | 0.00817 | -0.034 | -72.923
-9 | -0.582 | 0.0078 | -0.035 | -74.68
-8.5 | -0.564 | 0.00711 | -0.036 | -79.338
-8 | -0.54 | 0.00677 | -0.036 | -79.847
-7.5 | -0.512 | 0.00699 | -0.037 | -73.182
-7 | -0.478 | 0.00676 | -0.038 | -70.654
-6.5 | -0.44 | 0.00656 | -0.039 | -66.956
-6 | -0.397 | 0.00642 | -0.04 | -61.827
-5.5 | -0.351 | 0.00618 | -0.04 | -56.75
-5 | -0.301 | 0.0062 | -0.041 | -48.544
-4.5 | -0.248 | 0.00615 | -0.042 | -40.398
-4 | -0.194 | 0.00599 | -0.043 | -32.356
-3.5 | -0.137 | 0.00594 | -0.044 | -23.131
-3 | -0.08 | 0.00584 | -0.044 | -13.612
-2.5 | -0.021 | 0.00575 | -0.045 | -3.604
-2 | 0.039 | 0.00568 | -0.046 | 6.815
-1.5 | 0.099 | 0.00573 | -0.047 | 17.211
-1 | 0.159 | 0.00555 | -0.048 | 28.543
-0.5 | 0.219 | 0.00535 | -0.048 | 40.84
0 | 0.28 | 0.00539 | -0.049 | 52.051
0.5 | 0.341 | 0.00555 | -0.05 | 61.436
1 | 0.401 | 0.00551 | -0.051 | 72.79
1.5 | 0.462 | 0.00588 | -0.052 | 78.545
2 | 0.522 | 0.00579 | -0.052 | 90.099
2.5 | 0.581 | 0.00602 | -0.053 | 96.528
3 | 0.641 | 0.00653 | -0.054 | 98.242
3.5 | 0.701 | 0.00679 | -0.055 | 103.199
4 | 0.76 | 0.00694 | -0.056 | 109.417
4.5 | 0.817 | 0.00745 | -0.056 | 109.759
5 | 0.873 | 0.0079 | -0.057 | 110.548
5.5 | 0.928 | 0.00799 | -0.058 | 116.241
6 | 0.981 | 0.00823 | -0.059 | 119.222
6.5 | 1.031 | 0.00849 | -0.06 | 121.457
7 | 1.079 | 0.00886 | -0.061 | 121.859
7.5 | 1.124 | 0.00903 | -0.061 | 124.44
8 | 1.165 | 0.00954 | -0.062 | 122.126
8.5 | 1.201 | 0.00971 | -0.063 | 123.777
9 | 1.234 | 0.01011 | -0.064 | 122.119
9.5 | 1.262 | 0.01054 | -0.064 | 119.694
10 | 1.285 | 0.01084 | -0.065 | 118.548
10.5 | 1.294 | 0.01143 | -0.066 | 113.216
11 | 1.293 | 0.01181 | -0.067 | 109.443
11.5 | 1.283 | 0.01231 | -0.067 | 104.225
12 | 1.266 | 0.01293 | -0.068 | 97.921
12.5 | 1.242 | 0.01378 | -0.069 | 90.128
13 | 1.211 | 0.01543 | -0.07 | 78.501
13.5 | 1.175 | 0.01633 | -0.07 | 71.937
14 | 1.099 | 0.01948 | -0.069 | 56.429
14.5 | 1.045 | 0.02221 | -0.069 | 47.06
15 | 0.985 | 0.02701 | -0.068 | 36.464
15.5 | 0.926 | 0.03225 | -0.068 | 28.725

## 148. Re 20M Mach 0.10 (2)
BIGFOIL.COM POLAR EXPORT
GA 35A311
GA 35A311 |  |  |  | Cl Max: | 1.9463 | at alpha= | 20 | deg
XFOIL ncrit=9 |  |  |  | L/D Max: | 149.785 | at alpha= | 9 | deg
Re: | 20000000 |  |  | Cd Min: | 0.05197 | at alpha= | -19 | deg
Mach: | 0.1 |  |  | Cl=0 at alpha= | -2.3365 | deg
|  |  |  | @ Cl=0.1, Cd= | 0.0046973
|  |  |  | @ Cl=0.4, Cd= | 0.0044108
|  |  |  | @ Cl=0.6, Cd= | 0.0050813
alpha (deg) | Cl | Cd | Cm | Cl/Cd
-19 | -1.4741 | 0.05197 | -0.0534 | -28.3644
-18.5 | -1.5239 | 0.03716 | -0.0655 | -41.0091
-18 | -1.5402 | 0.03016 | -0.0683 | -51.0676
-17.5 | -1.545 | 0.02633 | -0.0656 | -58.6783
-17 | -1.5299 | 0.02395 | -0.062 | -63.8789
-16.5 | -1.5007 | 0.02176 | -0.0597 | -68.966
-16 | -1.4647 | 0.01992 | -0.0579 | -73.5291
-15.5 | -1.4238 | 0.01824 | -0.0565 | -78.0592
-15 | -1.3817 | 0.01691 | -0.0549 | -81.709
-14.5 | -1.3369 | 0.0157 | -0.0536 | -85.1529
-14 | -1.2898 | 0.01456 | -0.0525 | -88.5852
-13.5 | -1.2408 | 0.01356 | -0.0516 | -91.5044
-13 | -1.1906 | 0.01261 | -0.0508 | -94.4171
-12.5 | -1.1393 | 0.01173 | -0.0502 | -97.127
-11.5 | -1.0338 | 0.01026 | -0.0492 | -100.7602
-11 | -0.9801 | 0.00961 | -0.0488 | -101.9875
-10.5 | -0.9257 | 0.00904 | -0.0485 | -102.4004
-10 | -0.8709 | 0.00854 | -0.0483 | -101.9789
-9 | -0.7611 | 0.00746 | -0.0478 | -102.0241
-8.5 | -0.7049 | 0.00714 | -0.0478 | -98.7255
-8 | -0.6483 | 0.00688 | -0.0479 | -94.2297
-7.5 | -0.5916 | 0.00665 | -0.048 | -88.9624
-7 | -0.5348 | 0.00642 | -0.0481 | -83.3022
-6.5 | -0.4777 | 0.0062 | -0.0482 | -77.0484
-5.5 | -0.3635 | 0.00579 | -0.0486 | -62.7807
-5 | -0.3062 | 0.0056 | -0.0488 | -54.6786
-4.5 | -0.2489 | 0.00542 | -0.0491 | -45.9225
-4 | -0.1916 | 0.00521 | -0.0493 | -36.7754
-3 | -0.0763 | 0.00497 | -0.05 | -15.3521
-2.5 | -0.0188 | 0.00485 | -0.0503 | -3.8763
-2 | 0.0387 | 0.00477 | -0.0506 | 8.1132
-1.5 | 0.0962 | 0.0047 | -0.051 | 20.4681
-1 | 0.1534 | 0.00466 | -0.0513 | 32.9185
-0.5 | 0.2097 | 0.00463 | -0.0514 | 45.2916
0 | 0.2656 | 0.00451 | -0.0516 | 58.8914
0.5 | 0.3209 | 0.00449 | -0.0517 | 71.4699
1.5 | 0.4307 | 0.00438 | -0.0518 | 98.3333
2 | 0.4865 | 0.00459 | -0.0519 | 105.9913
2.5 | 0.5428 | 0.00477 | -0.0522 | 113.7945
3.5 | 0.6512 | 0.00536 | -0.0521 | 121.4925
4 | 0.7064 | 0.00556 | -0.0522 | 127.0504
4.5 | 0.7616 | 0.00576 | -0.0523 | 132.2222
5 | 0.8158 | 0.00605 | -0.0523 | 134.843
5.5 | 0.8703 | 0.00629 | -0.0523 | 138.3625
6 | 0.9241 | 0.00659 | -0.0521 | 140.2276
6.5 | 0.9781 | 0.0068 | -0.052 | 143.8382
7 | 1.0307 | 0.00699 | -0.0515 | 147.4535
7.5 | 1.0851 | 0.0073 | -0.0515 | 148.6438
9 | 1.2522 | 0.00836 | -0.0526 | 149.7847
9.5 | 1.3044 | 0.00879 | -0.0523 | 148.3959
10 | 1.3558 | 0.00928 | -0.0519 | 146.0991
10.5 | 1.4073 | 0.00973 | -0.0515 | 144.6351
11 | 1.4581 | 0.01021 | -0.051 | 142.811
11.5 | 1.5074 | 0.01077 | -0.0504 | 139.9629
12 | 1.5551 | 0.01143 | -0.0494 | 136.0542
12.5 | 1.6021 | 0.01208 | -0.0484 | 132.6242
13 | 1.6483 | 0.01274 | -0.0473 | 129.3799
13.5 | 1.6926 | 0.01345 | -0.046 | 125.8439
14 | 1.7342 | 0.01425 | -0.0443 | 121.6982
14.5 | 1.7678 | 0.0152 | -0.0412 | 116.3026
15 | 1.7946 | 0.01638 | -0.0373 | 109.5604
15.5 | 1.8197 | 0.01781 | -0.0338 | 102.1729
17 | 1.8879 | 0.02365 | -0.0257 | 79.8266
17.5 | 1.9063 | 0.02625 | -0.0236 | 72.621
18 | 1.9213 | 0.02926 | -0.0217 | 65.663
18.5 | 1.9328 | 0.03264 | -0.02 | 59.2157
19 | 1.9409 | 0.03646 | -0.0185 | 53.2337
19.5 | 1.945 | 0.04086 | -0.0173 | 47.6016
20 | 1.9463 | 0.04579 | -0.0165 | 42.5049

## 149. Re 20M Mach 0.25 (1)
BIGFOIL.COM POLAR EXPORT
GA 35A311
GA 35A311 |  |  |  | Cl Max: | 1.261 | at alpha= | 10 | deg
JavaFoil+Calcfoil stall+Eppler ext transition |  |  |  | L/D Max: | 120.642 | at alpha= | 7 | deg
Re: | 20000000 |  |  | Cd Min: | 0.00538 | at alpha= | -0.5 | deg
Mach: | 0.25 |  |  | Cl=0 at alpha= | -2.3279 | deg
|  |  |  | @ Cl=0.1, Cd= | 0.0057525
|  |  |  | @ Cl=0.4, Cd= | 0.0055097
|  |  |  | @ Cl=0.6, Cd= | 0.05289
alpha (deg) | Cl | Cd | Cm | Cl/Cd
-13.5 | -0.114 | 0.07692 | -0.018 | -1.479
-13 | -0.191 | 0.0698 | -0.02 | -2.733
-12.5 | -0.241 | 0.06842 | -0.02 | -3.528
-12 | -0.285 | 0.06544 | -0.02 | -4.351
-11.5 | -0.33 | 0.0515 | -0.023 | -6.415
-11 | -0.362 | 0.05137 | -0.023 | -7.046
-10.5 | -0.462 | 0.00974 | -0.033 | -47.405
-10 | -0.488 | 0.00862 | -0.034 | -56.552
-9.5 | -0.506 | 0.00808 | -0.035 | -62.537
-9 | -0.515 | 0.00813 | -0.036 | -63.329
-8.5 | -0.516 | 0.00735 | -0.037 | -70.097
-8 | -0.507 | 0.00722 | -0.037 | -70.283
-7.5 | -0.491 | 0.00719 | -0.038 | -68.354
-7 | -0.467 | 0.00697 | -0.039 | -66.944
-6.5 | -0.435 | 0.00672 | -0.04 | -64.729
-6 | -0.397 | 0.00644 | -0.041 | -61.653
-5.5 | -0.354 | 0.0063 | -0.041 | -56.133
-5 | -0.305 | 0.0064 | -0.042 | -47.717
-4.5 | -0.253 | 0.00614 | -0.043 | -41.209
-4 | -0.198 | 0.00607 | -0.044 | -32.602
-3.5 | -0.141 | 0.00599 | -0.045 | -23.477
-3 | -0.082 | 0.00591 | -0.046 | -13.784
-2.5 | -0.021 | 0.0058 | -0.046 | -3.666
-2 | 0.04 | 0.0059 | -0.047 | 6.74
-1.5 | 0.101 | 0.00575 | -0.048 | 17.6
-1 | 0.163 | 0.00558 | -0.049 | 29.16
-0.5 | 0.225 | 0.00538 | -0.05 | 41.767
0 | 0.288 | 0.00539 | -0.051 | 53.459
0.5 | 0.35 | 0.00555 | -0.051 | 63.091
1 | 0.412 | 0.0055 | -0.052 | 74.953
1.5 | 0.474 | 0.00594 | -0.053 | 79.873
2 | 0.536 | 0.00583 | -0.054 | 91.97
2.5 | 0.597 | 0.00629 | -0.055 | 94.995
3 | 0.659 | 0.00659 | -0.056 | 99.972
3.5 | 0.72 | 0.00688 | -0.056 | 104.699
4 | 0.78 | 0.00712 | -0.057 | 109.633
4.5 | 0.839 | 0.00753 | -0.058 | 111.465
5 | 0.896 | 0.00813 | -0.059 | 110.323
5.5 | 0.952 | 0.0082 | -0.06 | 116.082
6 | 1.005 | 0.00848 | -0.061 | 118.517
6.5 | 1.054 | 0.00884 | -0.061 | 119.313
7 | 1.101 | 0.00912 | -0.062 | 120.642
7.5 | 1.142 | 0.00951 | -0.063 | 120.154
8 | 1.179 | 0.00993 | -0.064 | 118.746
8.5 | 1.21 | 0.01017 | -0.065 | 119.011
9 | 1.235 | 0.01063 | -0.065 | 116.121
9.5 | 1.252 | 0.01117 | -0.066 | 112.124
10 | 1.261 | 0.01149 | -0.067 | 109.764
10.5 | 1.25 | 0.01224 | -0.068 | 102.152
11 | 1.221 | 0.01272 | -0.068 | 95.963
11.5 | 1.178 | 0.0135 | -0.069 | 87.278
12 | 1.121 | 0.01513 | -0.07 | 74.135
12.5 | 1.03 | 0.01727 | -0.069 | 59.645
13 | 0.939 | 0.0199 | -0.069 | 47.193
13.5 | 0.836 | 0.02453 | -0.068 | 34.083
14 | 0.734 | 0.02868 | -0.068 | 25.594
14.5 | 0.619 | 0.03845 | -0.066 | 16.103
15 | 0.501 | 0.05289 | -0.063 | 9.48

## 150. Re 20M Mach 0.25 (2)
BIGFOIL.COM POLAR EXPORT
GA 35A311
GA 35A311 |  |  |  | Cl Max: | 1.8449 | at alpha= | 16.5 | deg
XFOIL ncrit=9 |  |  |  | L/D Max: | 149.358 | at alpha= | 8 | deg
Re: | 20000000 |  |  | Cd Min: | 0.17277 | at alpha= | -15.5 | deg
Mach: | 0.25 |  |  | Cl=0 at alpha= | -2.3381 | deg
|  |  |  | @ Cl=0.1, Cd= | 0.0047097
|  |  |  | @ Cl=0.4, Cd= | 0.0043621
|  |  |  | @ Cl=0.6, Cd= | 0.005012
alpha (deg) | Cl | Cd | Cm | Cl/Cd
-15.5 | -0.6221 | 0.17277 | 0.0194 | -3.6007
-15 | -0.6098 | 0.1655 | 0.0158 | -3.6846
-14.5 | -0.5971 | 0.15852 | 0.0125 | -3.7667
-14 | -0.5847 | 0.1516 | 0.0092 | -3.8569
-13.5 | -0.5736 | 0.14438 | 0.0059 | -3.9728
-13 | -0.5637 | 0.13712 | 0.0027 | -4.111
-12.5 | -0.5542 | 0.1297 | -0.0006 | -4.2729
-10.5 | -0.9456 | 0.01587 | -0.0603 | -59.5841
-10 | -0.903 | 0.01237 | -0.058 | -72.9992
-9.5 | -0.8512 | 0.01035 | -0.0563 | -82.2415
-9 | -0.7964 | 0.00889 | -0.0547 | -89.5838
-8.5 | -0.7388 | 0.00793 | -0.0536 | -93.1652
-8 | -0.6796 | 0.0073 | -0.0527 | -93.0959
-7.5 | -0.6193 | 0.00695 | -0.0522 | -89.1079
-7 | -0.5589 | 0.00666 | -0.0518 | -83.9189
-6.5 | -0.4985 | 0.0064 | -0.0516 | -77.8906
-6 | -0.4383 | 0.00615 | -0.0514 | -71.2683
-5.5 | -0.3783 | 0.00593 | -0.0513 | -63.7943
-5 | -0.3182 | 0.00571 | -0.0512 | -55.7268
-4 | -0.1986 | 0.0053 | -0.0513 | -37.4717
-3.5 | -0.139 | 0.00511 | -0.0514 | -27.2016
-3 | -0.079 | 0.00499 | -0.0517 | -15.8317
-2.5 | -0.0193 | 0.00487 | -0.052 | -3.963
-2 | 0.0403 | 0.00478 | -0.0523 | 8.431
-1.5 | 0.0997 | 0.00471 | -0.0526 | 21.1677
-1 | 0.1589 | 0.00465 | -0.0529 | 34.172
-0.5 | 0.2171 | 0.00461 | -0.053 | 47.0933
0 | 0.2746 | 0.0045 | -0.0531 | 61.0222
0.5 | 0.3319 | 0.00446 | -0.0532 | 74.417
1 | 0.3878 | 0.00436 | -0.0532 | 88.945
1.5 | 0.445 | 0.00437 | -0.0533 | 101.8307
2 | 0.5025 | 0.00459 | -0.0534 | 109.4771
2.5 | 0.5606 | 0.00479 | -0.0536 | 117.0355
3.5 | 0.6724 | 0.00542 | -0.0534 | 124.059
4 | 0.7295 | 0.00564 | -0.0534 | 129.344
4.5 | 0.7868 | 0.00584 | -0.0534 | 134.726
5 | 0.8428 | 0.00617 | -0.0531 | 136.5964
5.5 | 0.8994 | 0.00645 | -0.0529 | 139.4419
6 | 0.9555 | 0.00675 | -0.0526 | 141.5556
6.5 | 1.0119 | 0.00697 | -0.0522 | 145.1793
7 | 1.0666 | 0.0072 | -0.0514 | 148.1389
8 | 1.1874 | 0.00795 | -0.0522 | 149.3585
8.5 | 1.2434 | 0.00833 | -0.0516 | 149.2677
9 | 1.2987 | 0.0088 | -0.0508 | 147.5795
9.5 | 1.3534 | 0.00933 | -0.0498 | 145.0589
10 | 1.4082 | 0.00983 | -0.0489 | 143.2553
10.5 | 1.4619 | 0.01041 | -0.0477 | 140.4323
11 | 1.5137 | 0.01112 | -0.0461 | 136.1241
11.5 | 1.5648 | 0.01184 | -0.0444 | 132.1622
12 | 1.6148 | 0.0126 | -0.0424 | 128.1587
12.5 | 1.662 | 0.01347 | -0.04 | 123.3853
13 | 1.7032 | 0.01449 | -0.0367 | 117.5431
13.5 | 1.7347 | 0.01572 | -0.032 | 110.3499
14 | 1.7633 | 0.01728 | -0.0275 | 102.0428
14.5 | 1.7885 | 0.01933 | -0.0234 | 92.5246
15 | 1.8087 | 0.02198 | -0.0196 | 82.2884
15.5 | 1.8274 | 0.02499 | -0.0163 | 73.1253
16 | 1.8398 | 0.0287 | -0.0134 | 64.1045
16.5 | 1.8449 | 0.0332 | -0.0107 | 55.5693
17 | 1.8444 | 0.0384 | -0.0086 | 48.0312
17.5 | 1.8343 | 0.0449 | -0.0073 | 40.853
18 | 1.8158 | 0.05273 | -0.007 | 34.4358
18.5 | 1.791 | 0.06182 | -0.0079 | 28.9712
19 | 1.76 | 0.0723 | -0.0102 | 24.343
19.5 | 1.7226 | 0.08409 | -0.0139 | 20.4852
20 | 1.6824 | 0.09683 | -0.0187 | 17.3748

## 151. Re 20M Mach 0.50 (1)
BIGFOIL.COM POLAR EXPORT
GA 35A311
GA 35A311 |  |  |  | Cl Max: | 1.241 | at alpha= | 20 | deg
JavaFoil+Calcfoil stall+Eppler ext transition |  |  |  | L/D Max: | 115.74 | at alpha= | 4 | deg
Re: | 20000000 |  |  | Cd Min: | 0.0056 | at alpha= | -0.5 | deg
Mach: | 0.5 |  |  | Cl=0 at alpha= | -2.3235 | deg
|  |  |  | @ Cl=0.1, Cd= | 0.006011
|  |  |  | @ Cl=0.4, Cd= | 0.0057323
|  |  |  | @ Cl=0.6, Cd= | 0.00622
alpha (deg) | Cl | Cd | Cm | Cl/Cd
-20 | -0.961 | 0.18123 | -0.013 | -5.304
-19.5 | -0.935 | 0.17548 | -0.014 | -5.329
-19 | -0.91 | 0.15945 | -0.014 | -5.706
-18.5 | -0.886 | 0.14353 | -0.015 | -6.171
-18 | -0.859 | 0.13633 | -0.016 | -6.303
-17.5 | -0.832 | 0.13121 | -0.016 | -6.34
-17 | -0.805 | 0.12657 | -0.016 | -6.357
-16.5 | -0.777 | 0.12208 | -0.016 | -6.365
-16 | -0.749 | 0.11907 | -0.016 | -6.293
-15.5 | -0.722 | 0.11126 | -0.017 | -6.493
-15 | -0.695 | 0.10869 | -0.017 | -6.391
-14.5 | -0.668 | 0.10335 | -0.017 | -6.461
-14 | -0.641 | 0.09904 | -0.017 | -6.47
-13.5 | -0.614 | 0.09504 | -0.018 | -6.459
-13 | -0.587 | 0.0898 | -0.018 | -6.54
-12.5 | -0.561 | 0.08263 | -0.019 | -6.784
-12 | -0.535 | 0.0748 | -0.02 | -7.153
-11.5 | -0.51 | 0.06761 | -0.022 | -7.548
-11 | -0.486 | 0.06016 | -0.024 | -8.083
-10.5 | -0.492 | 0.03215 | -0.032 | -15.298
-10 | -0.519 | 0.0105 | -0.038 | -49.452
-9.5 | -0.486 | 0.00897 | -0.039 | -54.209
-9 | -0.369 | 0.0559 | -0.021 | -6.599
-8.5 | -0.418 | 0.00972 | -0.041 | -43.009
-8 | -0.386 | 0.00787 | -0.042 | -48.991
-7.5 | -0.352 | 0.00817 | -0.043 | -43.075
-7 | -0.318 | 0.00797 | -0.044 | -39.935
-6.5 | -0.284 | 0.00724 | -0.044 | -39.315
-6 | -0.251 | 0.00729 | -0.045 | -34.372
-5.5 | -0.217 | 0.0069 | -0.046 | -31.408
-5 | -0.26 | 0.00664 | -0.047 | -39.068
-4.5 | -0.256 | 0.0064 | -0.048 | -39.933
-4 | -0.211 | 0.00624 | -0.049 | -33.731
-3.5 | -0.153 | 0.00626 | -0.05 | -24.486
-3 | -0.09 | 0.00595 | -0.051 | -15.12
-2.5 | -0.024 | 0.00603 | -0.052 | -3.92
-2 | 0.044 | 0.0058 | -0.053 | 7.637
-1.5 | 0.113 | 0.00606 | -0.054 | 18.639
-1 | 0.182 | 0.00583 | -0.055 | 31.221
-0.5 | 0.251 | 0.0056 | -0.056 | 44.855
0 | 0.322 | 0.0057 | -0.056 | 56.54
0.5 | 0.392 | 0.00573 | -0.057 | 68.356
1 | 0.461 | 0.00575 | -0.058 | 80.146
1.5 | 0.53 | 0.0062 | -0.059 | 85.55
2 | 0.6 | 0.00622 | -0.06 | 96.411
2.5 | 0.667 | 0.00675 | -0.061 | 98.876
3 | 0.736 | 0.0071 | -0.062 | 103.641
3.5 | 0.804 | 0.00722 | -0.063 | 111.305
4 | 0.87 | 0.00752 | -0.064 | 115.74
4.5 | 0.934 | 0.00878 | -0.065 | 106.288
5 | 0.993 | 0.00917 | -0.066 | 108.318
5.5 | 1.048 | 0.0096 | -0.067 | 109.148
6 | 1.093 | 0.00976 | -0.068 | 112.064
6.5 | 1.125 | 0.01039 | -0.069 | 108.327
7 | 1.133 | 0.01091 | -0.069 | 103.851
7.5 | 1.085 | 0.01169 | -0.07 | 92.867
8 | 0.712 | 0.01215 | -0.071 | 58.601
8.5 | 0.746 | 0.01331 | -0.072 | 56.05
9 | 0.78 | 0.01369 | -0.073 | 57.01
9.5 | 0.814 | 0.01508 | -0.074 | 54.008
10 | 0.848 | 0.01593 | -0.075 | 53.254
10.5 | 0.849 | 0.02038 | -0.073 | 41.656
11 | 0.879 | 0.02127 | -0.073 | 41.322
11.5 | 0.885 | 0.02891 | -0.071 | 30.627
12 | 0.893 | 0.03863 | -0.069 | 23.126
12.5 | 0.854 | 0.07198 | -0.057 | 11.869
13 | 0.853 | 0.09648 | -0.045 | 8.84
13.5 | 0.883 | 0.10063 | -0.047 | 8.771
14 | 0.913 | 0.10266 | -0.05 | 8.894
14.5 | 0.945 | 0.10419 | -0.053 | 9.072
15 | 0.977 | 0.10661 | -0.055 | 9.169
15.5 | 1.005 | 0.11414 | -0.056 | 8.801
16 | 1.024 | 0.13132 | -0.053 | 7.8
16.5 | 1.046 | 0.15208 | -0.051 | 6.876
17 | 1.074 | 0.15787 | -0.052 | 6.803
17.5 | 1.103 | 0.16239 | -0.054 | 6.792
18 | 1.132 | 0.1666 | -0.055 | 6.793
18.5 | 1.162 | 0.16771 | -0.057 | 6.928
19 | 1.191 | 0.17608 | -0.059 | 6.767
19.5 | 1.217 | 0.1887 | -0.059 | 6.45
20 | 1.241 | 0.20282 | -0.059 | 6.118

## 152. Re 20M Mach 0.50 (2)
BIGFOIL.COM POLAR EXPORT
GA 35A311
GA 35A311 |  |  |  | Cl Max: | 1.4157 | at alpha= | 8.5 | deg
XFOIL ncrit=9 |  |  |  | L/D Max: | 148.469 | at alpha= | 6.5 | deg
Re: | 20000000 |  |  | Cd Min: | 0.11203 | at alpha= | 13.5 | deg
Mach: | 0.5 |  |  | Cl=0 at alpha= | -2.3386 | deg
|  |  |  | @ Cl=0.1, Cd= | 0.0047676
|  |  |  | @ Cl=0.4, Cd= | 0.0043287
|  |  |  | @ Cl=0.6, Cd= | 0.0047125
alpha (deg) | Cl | Cd | Cm | Cl/Cd
-9.5 | -0.4525 | 0.09702 | -0.022 | -4.664
-9 | -0.4505 | 0.08798 | -0.0268 | -5.1205
-8.5 | -0.4486 | 0.07902 | -0.032 | -5.677
-8 | -0.4495 | 0.06958 | -0.0385 | -6.4602
-7.5 | -0.4522 | 0.05883 | -0.0488 | -7.6866
-7 | -0.4543 | 0.04555 | -0.066 | -9.9737
-6.5 | -0.4475 | 0.03511 | -0.0711 | -12.7457
-6 | -0.4287 | 0.02543 | -0.0719 | -16.858
-5.5 | -0.4052 | 0.01516 | -0.0694 | -26.7282
-5 | -0.3687 | 0.00765 | -0.065 | -48.1961
-4.5 | -0.3018 | 0.00634 | -0.0627 | -47.6025
-4 | -0.2324 | 0.0057 | -0.0612 | -40.7719
-3.5 | -0.1619 | 0.00535 | -0.0603 | -30.2617
-3 | -0.0918 | 0.00514 | -0.0598 | -17.8599
-2 | 0.047 | 0.00486 | -0.0597 | 9.6708
-1.5 | 0.1158 | 0.00474 | -0.0598 | 24.4304
-1 | 0.1838 | 0.00467 | -0.06 | 39.3576
-0.5 | 0.2508 | 0.00458 | -0.0602 | 54.7598
0 | 0.3159 | 0.00446 | -0.0601 | 70.8296
0.5 | 0.3814 | 0.00437 | -0.0602 | 87.2769
1 | 0.4444 | 0.00423 | -0.0599 | 105.0591
1.5 | 0.5092 | 0.00439 | -0.0599 | 115.9909
2 | 0.5755 | 0.00458 | -0.06 | 125.655
2.5 | 0.6402 | 0.00493 | -0.0597 | 129.858
3 | 0.7043 | 0.0053 | -0.0592 | 132.8868
4 | 0.8336 | 0.00601 | -0.058 | 138.7022
4.5 | 0.8996 | 0.00632 | -0.0572 | 142.3418
5 | 0.9644 | 0.00677 | -0.056 | 142.452
5.5 | 1.0297 | 0.00723 | -0.0545 | 142.4205
6 | 1.0975 | 0.00751 | -0.0531 | 146.1385
6.5 | 1.164 | 0.00784 | -0.0509 | 148.4694
7 | 1.2318 | 0.00832 | -0.0485 | 148.0529
7.5 | 1.3052 | 0.00892 | -0.0467 | 146.3229
8 | 1.3704 | 0.00975 | -0.0428 | 140.5538
8.5 | 1.4157 | 0.01171 | -0.0357 | 120.8967
9 | 1.4133 | 0.01537 | -0.0237 | 91.9519
9.5 | 1.3943 | 0.02111 | -0.0145 | 66.0493
10 | 1.3664 | 0.02844 | -0.0084 | 48.045
10.5 | 1.331 | 0.03705 | -0.0051 | 35.9244
11 | 1.2918 | 0.04686 | -0.0046 | 27.5672
11.5 | 1.2518 | 0.05803 | -0.0069 | 21.5716
12 | 1.2134 | 0.07045 | -0.0116 | 17.2236
12.5 | 1.1773 | 0.08387 | -0.0181 | 14.0372
13 | 1.1452 | 0.09791 | -0.0254 | 11.6965
13.5 | 1.1177 | 0.11203 | -0.0327 | 9.9768