## index
index | Re | Mach | Datasource
1 | 50000 | 0 | JavaFoil+Calcfoil stall+Eppler ext transition
2 | 50000 | 0 | XFOIL ncrit=9
3 | 50000 | 0.1 | JavaFoil+Calcfoil stall+Eppler ext transition
4 | 50000 | 0.1 | XFOIL ncrit=9
5 | 50000 | 0.25 | JavaFoil+Calcfoil stall+Eppler ext transition
6 | 50000 | 0.25 | XFOIL ncrit=9
7 | 50000 | 0.5 | JavaFoil+Calcfoil stall+Eppler ext transition
8 | 50000 | 0.5 | XFOIL ncrit=9
9 | 100000 | 0 | JavaFoil+Calcfoil stall+Eppler ext transition
10 | 100000 | 0 | XFOIL ncrit=9
11 | 100000 | 0.1 | JavaFoil+Calcfoil stall+Eppler ext transition
12 | 100000 | 0.1 | XFOIL ncrit=9
13 | 100000 | 0.25 | JavaFoil+Calcfoil stall+Eppler ext transition
14 | 100000 | 0.25 | XFOIL ncrit=9
15 | 100000 | 0.5 | JavaFoil+Calcfoil stall+Eppler ext transition
16 | 100000 | 0.5 | XFOIL ncrit=9
17 | 250000 | 0 | JavaFoil+Calcfoil stall+Eppler ext transition
18 | 250000 | 0 | XFOIL ncrit=9
19 | 250000 | 0.1 | JavaFoil+Calcfoil stall+Eppler ext transition
20 | 250000 | 0.1 | XFOIL ncrit=9
21 | 250000 | 0.25 | JavaFoil+Calcfoil stall+Eppler ext transition
22 | 250000 | 0.25 | XFOIL ncrit=9
23 | 250000 | 0.5 | JavaFoil+Calcfoil stall+Eppler ext transition
24 | 250000 | 0.5 | XFOIL ncrit=9
25 | 500000 | 0 | JavaFoil+Calcfoil stall+Eppler ext transition
26 | 500000 | 0 | XFOIL ncrit=9
27 | 500000 | 0.1 | JavaFoil+Calcfoil stall+Eppler ext transition
28 | 500000 | 0.1 | XFOIL ncrit=9
29 | 500000 | 0.25 | JavaFoil+Calcfoil stall+Eppler ext transition
30 | 500000 | 0.25 | XFOIL ncrit=9
31 | 500000 | 0.5 | JavaFoil+Calcfoil stall+Eppler ext transition
32 | 500000 | 0.5 | XFOIL ncrit=9
33 | 750000 | 0 | JavaFoil+Calcfoil stall+Eppler ext transition
34 | 750000 | 0 | XFOIL ncrit=9
35 | 750000 | 0.1 | JavaFoil+Calcfoil stall+Eppler ext transition
36 | 750000 | 0.1 | XFOIL ncrit=9
37 | 750000 | 0.25 | JavaFoil+Calcfoil stall+Eppler ext transition
38 | 750000 | 0.25 | XFOIL ncrit=9
39 | 750000 | 0.5 | JavaFoil+Calcfoil stall+Eppler ext transition
40 | 750000 | 0.5 | XFOIL ncrit=9
41 | 1000000 | 0 | JavaFoil+Calcfoil stall+Eppler ext transition
42 | 1000000 | 0 | XFOIL ncrit=9
43 | 1000000 | 0.1 | JavaFoil+Calcfoil stall+Eppler ext transition
44 | 1000000 | 0.1 | XFOIL ncrit=9
45 | 1000000 | 0.25 | JavaFoil+Calcfoil stall+Eppler ext transition
46 | 1000000 | 0.25 | XFOIL ncrit=9
47 | 1000000 | 0.5 | JavaFoil+Calcfoil stall+Eppler ext transition
48 | 1000000 | 0.5 | XFOIL ncrit=9
49 | 2000000 | 0 | JavaFoil+Calcfoil stall+Eppler ext transition
50 | 2000000 | 0 | XFOIL ncrit=9
51 | 2000000 | 0.1 | JavaFoil+Calcfoil stall+Eppler ext transition
52 | 2000000 | 0.1 | XFOIL ncrit=9
53 | 2000000 | 0.25 | JavaFoil+Calcfoil stall+Eppler ext transition
54 | 2000000 | 0.25 | XFOIL ncrit=9
55 | 2000000 | 0.5 | JavaFoil+Calcfoil stall+Eppler ext transition
56 | 2000000 | 0.5 | XFOIL ncrit=9
57 | 3000000 | 0 | JavaFoil+Calcfoil stall+Eppler ext transition
58 | 3000000 | 0 | XFOIL ncrit=9
59 | 3000000 | 0.1 | JavaFoil+Calcfoil stall+Eppler ext transition
60 | 3000000 | 0.1 | XFOIL ncrit=9
61 | 3000000 | 0.25 | JavaFoil+Calcfoil stall+Eppler ext transition
62 | 3000000 | 0.25 | XFOIL ncrit=9
63 | 3000000 | 0.5 | JavaFoil+Calcfoil stall+Eppler ext transition
64 | 3000000 | 0.5 | XFOIL ncrit=9
65 | 4000000 | 0 | JavaFoil+Calcfoil stall+Eppler ext transition
66 | 4000000 | 0 | XFOIL ncrit=9
67 | 4000000 | 0.1 | JavaFoil+Calcfoil stall+Eppler ext transition
68 | 4000000 | 0.1 | XFOIL ncrit=9
69 | 4000000 | 0.25 | JavaFoil+Calcfoil stall+Eppler ext transition
70 | 4000000 | 0.25 | XFOIL ncrit=9
71 | 4000000 | 0.5 | JavaFoil+Calcfoil stall+Eppler ext transition
72 | 4000000 | 0.5 | XFOIL ncrit=9
73 | 5000000 | 0 | JavaFoil+Calcfoil stall+Eppler ext transition
74 | 5000000 | 0 | XFOIL ncrit=9
75 | 5000000 | 0.1 | JavaFoil+Calcfoil stall+Eppler ext transition
76 | 5000000 | 0.1 | XFOIL ncrit=9
77 | 5000000 | 0.25 | JavaFoil+Calcfoil stall+Eppler ext transition
78 | 5000000 | 0.25 | XFOIL ncrit=9
79 | 5000000 | 0.5 | JavaFoil+Calcfoil stall+Eppler ext transition
80 | 5000000 | 0.5 | XFOIL ncrit=9
81 | 6000000 | 0 | JavaFoil+Calcfoil stall+Eppler ext transition
82 | 6000000 | 0 | XFOIL ncrit=9
83 | 6000000 | 0.1 | JavaFoil+Calcfoil stall+Eppler ext transition
84 | 6000000 | 0.1 | XFOIL ncrit=9
85 | 6000000 | 0.25 | JavaFoil+Calcfoil stall+Eppler ext transition
86 | 6000000 | 0.25 | XFOIL ncrit=9
87 | 6000000 | 0.5 | JavaFoil+Calcfoil stall+Eppler ext transition
88 | 6000000 | 0.5 | XFOIL ncrit=9
89 | 7000000 | 0 | JavaFoil+Calcfoil stall+Eppler ext transition
90 | 7000000 | 0 | XFOIL ncrit=9
91 | 7000000 | 0.1 | JavaFoil+Calcfoil stall+Eppler ext transition
92 | 7000000 | 0.1 | XFOIL ncrit=9
93 | 7000000 | 0.25 | JavaFoil+Calcfoil stall+Eppler ext transition
94 | 7000000 | 0.25 | XFOIL ncrit=9
95 | 7000000 | 0.5 | JavaFoil+Calcfoil stall+Eppler ext transition
96 | 7000000 | 0.5 | XFOIL ncrit=9
97 | 8000000 | 0 | JavaFoil+Calcfoil stall+Eppler ext transition
98 | 8000000 | 0 | XFOIL ncrit=9
99 | 8000000 | 0.1 | JavaFoil+Calcfoil stall+Eppler ext transition
100 | 8000000 | 0.1 | XFOIL ncrit=9
101 | 8000000 | 0.25 | JavaFoil+Calcfoil stall+Eppler ext transition
102 | 8000000 | 0.25 | XFOIL ncrit=9
103 | 8000000 | 0.5 | JavaFoil+Calcfoil stall+Eppler ext transition
104 | 8000000 | 0.5 | XFOIL ncrit=9
105 | 10000000 | 0 | JavaFoil+Calcfoil stall+Eppler ext transition
106 | 10000000 | 0 | XFOIL ncrit=9
107 | 10000000 | 0.1 | JavaFoil+Calcfoil stall+Eppler ext transition
108 | 10000000 | 0.1 | XFOIL ncrit=9
109 | 10000000 | 0.25 | JavaFoil+Calcfoil stall+Eppler ext transition
110 | 10000000 | 0.25 | XFOIL ncrit=9
111 | 10000000 | 0.5 | JavaFoil+Calcfoil stall+Eppler ext transition
112 | 10000000 | 0.5 | XFOIL ncrit=9
113 | 12000000 | 0 | JavaFoil+Calcfoil stall+Eppler ext transition
114 | 12000000 | 0 | XFOIL ncrit=9
115 | 12000000 | 0.1 | JavaFoil+Calcfoil stall+Eppler ext transition
116 | 12000000 | 0.1 | XFOIL ncrit=9
117 | 12000000 | 0.25 | JavaFoil+Calcfoil stall+Eppler ext transition
118 | 12000000 | 0.25 | XFOIL ncrit=9
119 | 12000000 | 0.5 | JavaFoil+Calcfoil stall+Eppler ext transition
120 | 12000000 | 0.5 | XFOIL ncrit=9
121 | 14000000 | 0 | JavaFoil+Calcfoil stall+Eppler ext transition
122 | 14000000 | 0 | XFOIL ncrit=9
123 | 14000000 | 0.1 | JavaFoil+Calcfoil stall+Eppler ext transition
124 | 14000000 | 0.1 | XFOIL ncrit=9
125 | 14000000 | 0.25 | JavaFoil+Calcfoil stall+Eppler ext transition
126 | 14000000 | 0.25 | XFOIL ncrit=9
127 | 14000000 | 0.5 | JavaFoil+Calcfoil stall+Eppler ext transition
128 | 14000000 | 0.5 | XFOIL ncrit=9
129 | 16000000 | 0 | JavaFoil+Calcfoil stall+Eppler ext transition
130 | 16000000 | 0 | XFOIL ncrit=9
131 | 16000000 | 0.1 | JavaFoil+Calcfoil stall+Eppler ext transition
132 | 16000000 | 0.1 | XFOIL ncrit=9
133 | 16000000 | 0.25 | JavaFoil+Calcfoil stall+Eppler ext transition
134 | 16000000 | 0.25 | XFOIL ncrit=9
135 | 16000000 | 0.5 | JavaFoil+Calcfoil stall+Eppler ext transition
136 | 16000000 | 0.5 | XFOIL ncrit=9
137 | 18000000 | 0 | JavaFoil+Calcfoil stall+Eppler ext transition
138 | 18000000 | 0 | XFOIL ncrit=9
139 | 18000000 | 0.1 | JavaFoil+Calcfoil stall+Eppler ext transition
140 | 18000000 | 0.1 | XFOIL ncrit=9
141 | 18000000 | 0.25 | JavaFoil+Calcfoil stall+Eppler ext transition
142 | 18000000 | 0.25 | XFOIL ncrit=9
143 | 18000000 | 0.5 | JavaFoil+Calcfoil stall+Eppler ext transition
144 | 18000000 | 0.5 | XFOIL ncrit=9
145 | 20000000 | 0 | JavaFoil+Calcfoil stall+Eppler ext transition
146 | 20000000 | 0 | XFOIL ncrit=9
147 | 20000000 | 0.1 | JavaFoil+Calcfoil stall+Eppler ext transition
148 | 20000000 | 0.1 | XFOIL ncrit=9
149 | 20000000 | 0.25 | JavaFoil+Calcfoil stall+Eppler ext transition
150 | 20000000 | 0.25 | XFOIL ncrit=9
151 | 20000000 | 0.5 | JavaFoil+Calcfoil stall+Eppler ext transition
152 | 20000000 | 0.5 | XFOIL ncrit=9

## 1. Re 50k Mach 0.00 (1)
BIGFOIL.COM POLAR EXPORT
NACA65-117 a=0.5
NACA65-117 a=0.5 |  |  |  | Cl Max: | 1.103 | at alpha= | 14 | deg
JavaFoil+Calcfoil stall+Eppler ext transition |  |  |  | L/D Max: | 29.322 | at alpha= | 6 | deg
Re: | 50000 |  |  | Cd Min: | 0.02029 | at alpha= | -0.5 | deg
Mach: | 0 |  |  | Cl=0 at alpha= | -0.66379 | deg
|  |  |  | @ Cl=0.1, Cd= | 0.020963
|  |  |  | @ Cl=0.4, Cd= | 0.022817
|  |  |  | @ Cl=0.6, Cd= | 0.02523
alpha (deg) | Cl | Cd | Cm | Cl/Cd
-20 | -0.906 | 0.31426 | 0.008 | -2.884
-19.5 | -0.923 | 0.29538 | 0.008 | -3.126
-19 | -0.939 | 0.27439 | 0.008 | -3.422
-18.5 | -0.953 | 0.24558 | 0.008 | -3.882
-18 | -0.966 | 0.24162 | 0.007 | -4
-17.5 | -0.978 | 0.22025 | 0.007 | -4.439
-17 | -0.987 | 0.20977 | 0.007 | -4.705
-16.5 | -0.994 | 0.19519 | 0.007 | -5.094
-16 | -0.999 | 0.18287 | 0.006 | -5.464
-15.5 | -1.002 | 0.17339 | 0.006 | -5.776
-15 | -1.001 | 0.16096 | 0.006 | -6.221
-14.5 | -0.999 | 0.14928 | 0.005 | -6.689
-14 | -0.993 | 0.14205 | 0.005 | -6.987
-13.5 | -0.984 | 0.12986 | 0.005 | -7.574
-13 | -0.971 | 0.12177 | 0.004 | -7.978
-12.5 | -0.956 | 0.11448 | 0.004 | -8.354
-12 | -0.938 | 0.10708 | 0.004 | -8.761
-11.5 | -0.917 | 0.10033 | 0.003 | -9.138
-11 | -0.892 | 0.0937 | 0.003 | -9.525
-10.5 | -0.865 | 0.0872 | 0.003 | -9.922
-10 | -0.835 | 0.081 | 0.002 | -10.312
-9.5 | -0.803 | 0.07565 | 0.002 | -10.609
-9 | -0.768 | 0.0705 | 0.001 | -10.889
-8.5 | -0.73 | 0.06656 | 0.001 | -10.973
-8 | -0.69 | 0.06263 | 0.001 | -11.021
-7.5 | -0.649 | 0.05863 | 0 | -11.065
-7 | -0.606 | 0.05498 | 0 | -11.02
-6.5 | -0.562 | 0.05142 | -0.001 | -10.93
-6 | -0.517 | 0.0486 | -0.001 | -10.64
-5.5 | -0.471 | 0.04602 | -0.001 | -10.241
-5 | -0.51 | 0.02309 | -0.004 | -22.105
-4.5 | -0.454 | 0.02243 | -0.005 | -20.251
-4 | -0.397 | 0.02187 | -0.006 | -18.148
-3.5 | -0.325 | 0.02245 | -0.006 | -14.484
-3 | -0.269 | 0.02193 | -0.007 | -12.264
-2.5 | -0.212 | 0.0215 | -0.008 | -9.869
-2 | -0.155 | 0.02111 | -0.009 | -7.34
-1.5 | -0.098 | 0.02075 | -0.01 | -4.7
-1 | -0.039 | 0.02048 | -0.01 | -1.923
-0.5 | 0.019 | 0.02029 | -0.011 | 0.941
0 | 0.077 | 0.02088 | -0.012 | 3.687
0.5 | 0.135 | 0.02109 | -0.013 | 6.389
1 | 0.192 | 0.02136 | -0.014 | 9.001
1.5 | 0.25 | 0.02168 | -0.015 | 11.508
2 | 0.306 | 0.02209 | -0.016 | 13.875
2.5 | 0.363 | 0.0225 | -0.017 | 16.158
3 | 0.419 | 0.02298 | -0.017 | 18.218
3.5 | 0.474 | 0.02356 | -0.018 | 20.119
4 | 0.529 | 0.02421 | -0.019 | 21.852
4.5 | 0.583 | 0.02497 | -0.02 | 23.345
5 | 0.636 | 0.02578 | -0.021 | 24.692
5.5 | 0.717 | 0.02546 | -0.023 | 28.175
6 | 0.771 | 0.02629 | -0.024 | 29.322
6.5 | 0.693 | 0.05004 | -0.012 | 13.843
7 | 0.736 | 0.05337 | -0.012 | 13.787
7.5 | 0.777 | 0.0568 | -0.012 | 13.682
8 | 0.817 | 0.06082 | -0.012 | 13.439
8.5 | 0.856 | 0.06483 | -0.013 | 13.199
9 | 0.892 | 0.06895 | -0.013 | 12.932
9.5 | 0.926 | 0.07485 | -0.013 | 12.37
10 | 0.957 | 0.07976 | -0.014 | 12.004
10.5 | 0.986 | 0.08576 | -0.014 | 11.501
11 | 1.013 | 0.09182 | -0.014 | 11.028
11.5 | 1.036 | 0.09898 | -0.014 | 10.466
12 | 1.056 | 0.1046 | -0.015 | 10.098
12.5 | 1.074 | 0.11311 | -0.015 | 9.492
13 | 1.088 | 0.11967 | -0.015 | 9.09
13.5 | 1.098 | 0.12952 | -0.015 | 8.481
14 | 1.103 | 0.14006 | -0.016 | 7.872
14.5 | 1.103 | 0.14611 | -0.016 | 7.55
15 | 1.1 | 0.15576 | -0.016 | 7.065
15.5 | 1.094 | 0.16638 | -0.016 | 6.577
16 | 1.085 | 0.17902 | -0.016 | 6.063
16.5 | 1.074 | 0.18734 | -0.016 | 5.73
17 | 1.059 | 0.20343 | -0.017 | 5.207
17.5 | 1.043 | 0.21844 | -0.017 | 4.774
18 | 1.024 | 0.22794 | -0.017 | 4.493
18.5 | 1.004 | 0.24897 | -0.017 | 4.033
19 | 0.983 | 0.258 | -0.017 | 3.808

## 2. Re 50k Mach 0.00 (2)
BIGFOIL.COM POLAR EXPORT
NACA65-117 a=0.5
NACA65-117 a=0.5 |  |  |  | Cl Max: | 0.9928 | at alpha= | 11.5 | deg
XFOIL ncrit=9 |  |  |  | L/D Max: | 20.4415 | at alpha= | 9 | deg
Re: | 50000 |  |  | Cd Min: | 0.19101 | at alpha= | 16.5 | deg
Mach: | 0 |  |  | Cl=0 at alpha= | 4.8368 | deg
|  |  |  | @ Cl=0.1, Cd= | 0.055817
|  |  |  | @ Cl=0.4, Cd= | 0.067935
|  |  |  | @ Cl=0.6, Cd= | 0.053364
alpha (deg) | Cl | Cd | Cm | Cl/Cd
-13.5 | -0.471 | 0.15204 | -0.0142 | -3.0979
-12.5 | -0.438 | 0.1371 | -0.0176 | -3.1947
-12 | -0.588 | 0.09354 | -0.0517 | -6.2861
-11.5 | -0.7475 | 0.07646 | -0.0582 | -9.7764
-11 | -0.7569 | 0.06818 | -0.0567 | -11.1015
-10.5 | -0.8062 | 0.06373 | -0.048 | -12.6502
-10 | -0.8607 | 0.06108 | -0.0358 | -14.0914
-9.5 | -0.8989 | 0.05765 | -0.0253 | -15.5924
-9 | -0.9184 | 0.05371 | -0.0168 | -17.0992
-8.5 | -0.9211 | 0.04966 | -0.01 | -18.5481
-8 | -0.9063 | 0.04561 | -0.0048 | -19.8706
-7.5 | -0.8791 | 0.04214 | -0.0009 | -20.8614
-7 | -0.8321 | 0.03913 | 0.0004 | -21.265
-6.5 | -0.7654 | 0.0367 | -0.0001 | -20.8556
-6 | -0.7432 | 0.03438 | 0.0051 | -21.6172
-5.5 | -0.7702 | 0.02984 | 0.0162 | -25.811
-5 | -0.4403 | 0.05688 | 0.0164 | -7.7409
-4.5 | -0.3706 | 0.05635 | 0.0129 | -6.5768
-4 | -0.331 | 0.05529 | 0.0122 | -5.9866
-3.5 | -0.28 | 0.05395 | 0.0087 | -5.19
-3 | -0.2563 | 0.05297 | 0.0094 | -4.8386
-2.5 | -0.2237 | 0.05199 | 0.0084 | -4.3028
-2 | -0.1823 | 0.05122 | 0.0055 | -3.5592
-1.5 | -0.129 | 0.05071 | 0.0003 | -2.5439
-1 | -0.0809 | 0.0503 | -0.004 | -1.6083
-0.5 | -0.0397 | 0.05019 | -0.007 | -0.79099
0 | 0.0124 | 0.05051 | -0.0123 | 0.2455
0.5 | 0.0102 | 0.05046 | -0.007 | 0.20214
1 | -0.0248 | 0.05007 | 0.0046 | -0.49531
1.5 | -0.0194 | 0.04994 | 0.0084 | -0.38847
2 | -0.0153 | 0.04977 | 0.0123 | -0.30741
2.5 | -0.0129 | 0.04954 | 0.0164 | -0.2604
3 | -0.0129 | 0.04921 | 0.0208 | -0.26214
3.5 | -0.0159 | 0.04871 | 0.0256 | -0.32642
4 | -0.0219 | 0.04799 | 0.0309 | -0.45635
4.5 | -0.0291 | 0.04714 | 0.0363 | -0.61731
5.5 | 0.0573 | 0.05286 | 0.0279 | 1.084
6 | 0.1113 | 0.0566 | 0.0225 | 1.9664
6.5 | 0.1744 | 0.0619 | 0.016 | 2.8174
7 | 0.2183 | 0.06518 | 0.0132 | 3.3492
7.5 | 0.2808 | 0.07004 | 0.0087 | 4.0091
8 | 0.4252 | 0.06749 | 0.0067 | 6.3002
8.5 | 0.5212 | 0.06442 | 0.008 | 8.0907
9 | 0.7269 | 0.03556 | 0.0263 | 20.4415
9.5 | 0.7302 | 0.03992 | 0.0326 | 18.2916
10 | 0.8626 | 0.04296 | 0.0287 | 20.0791
10.5 | 0.9545 | 0.04914 | 0.0243 | 19.4241
11 | 0.9825 | 0.05455 | 0.0264 | 18.011
11.5 | 0.9928 | 0.06089 | 0.0296 | 16.3048
12 | 0.9521 | 0.06709 | 0.0361 | 14.1914
12.5 | 0.8908 | 0.07556 | 0.0395 | 11.7893
13 | 0.8197 | 0.08745 | 0.038 | 9.3734
13.5 | 0.7573 | 0.10302 | 0.032 | 7.351
14.5 | 0.5871 | 0.16758 | -0.0095 | 3.5034
15 | 0.5862 | 0.17255 | -0.0122 | 3.3973
15.5 | 0.588 | 0.17804 | -0.0154 | 3.3026
16 | 0.5994 | 0.18448 | -0.0183 | 3.2491
16.5 | 0.6139 | 0.19101 | -0.0212 | 3.214

## 3. Re 50k Mach 0.10 (1)
BIGFOIL.COM POLAR EXPORT
NACA65-117 a=0.5
NACA65-117 a=0.5 |  |  |  | Cl Max: | 1.091 | at alpha= | 14 | deg
JavaFoil+Calcfoil stall+Eppler ext transition |  |  |  | L/D Max: | 29.266 | at alpha= | 6 | deg
Re: | 50000 |  |  | Cd Min: | 0.02035 | at alpha= | -0.5 | deg
Mach: | 0.1 |  |  | Cl=0 at alpha= | -0.66102 | deg
|  |  |  | @ Cl=0.1, Cd= | 0.021057
|  |  |  | @ Cl=0.4, Cd= | 0.022906
|  |  |  | @ Cl=0.6, Cd= | 0.025287
alpha (deg) | Cl | Cd | Cm | Cl/Cd
-20 | -0.856 | 0.32556 | 0.008 | -2.629
-19.5 | -0.876 | 0.2929 | 0.008 | -2.992
-19 | -0.896 | 0.27432 | 0.008 | -3.265
-18.5 | -0.914 | 0.2592 | 0.008 | -3.525
-18 | -0.93 | 0.24039 | 0.007 | -3.87
-17.5 | -0.945 | 0.23193 | 0.007 | -4.075
-17 | -0.958 | 0.21595 | 0.007 | -4.436
-16.5 | -0.969 | 0.20632 | 0.007 | -4.695
-16 | -0.977 | 0.18476 | 0.006 | -5.286
-15.5 | -0.982 | 0.17658 | 0.006 | -5.563
-15 | -0.985 | 0.16335 | 0.006 | -6.03
-14.5 | -0.985 | 0.15105 | 0.005 | -6.521
-14 | -0.981 | 0.14282 | 0.005 | -6.872
-13.5 | -0.975 | 0.13433 | 0.005 | -7.258
-13 | -0.965 | 0.12545 | 0.004 | -7.691
-12.5 | -0.952 | 0.1178 | 0.004 | -8.078
-12 | -0.935 | 0.10916 | 0.004 | -8.564
-11.5 | -0.915 | 0.1005 | 0.003 | -9.104
-11 | -0.892 | 0.0936 | 0.003 | -9.528
-10.5 | -0.865 | 0.08885 | 0.003 | -9.741
-10 | -0.836 | 0.08214 | 0.002 | -10.181
-9.5 | -0.804 | 0.07635 | 0.002 | -10.536
-9 | -0.77 | 0.07122 | 0.001 | -10.809
-8.5 | -0.733 | 0.06676 | 0.001 | -10.976
-8 | -0.693 | 0.06225 | 0.001 | -11.127
-7.5 | -0.651 | 0.05835 | 0 | -11.159
-7 | -0.608 | 0.05496 | 0 | -11.068
-6.5 | -0.564 | 0.05166 | -0.001 | -10.927
-6 | -0.519 | 0.0488 | -0.001 | -10.643
-5.5 | -0.473 | 0.04604 | -0.001 | -10.283
-5 | -0.513 | 0.02321 | -0.004 | -22.092
-4.5 | -0.456 | 0.02252 | -0.005 | -20.259
-4 | -0.399 | 0.02198 | -0.006 | -18.141
-3.5 | -0.326 | 0.02256 | -0.006 | -14.471
-3 | -0.27 | 0.022 | -0.007 | -12.285
-2.5 | -0.213 | 0.02157 | -0.008 | -9.886
-2 | -0.156 | 0.02117 | -0.009 | -7.356
-1.5 | -0.098 | 0.02085 | -0.01 | -4.698
-1 | -0.04 | 0.02058 | -0.01 | -1.923
-0.5 | 0.019 | 0.02035 | -0.011 | 0.943
0 | 0.077 | 0.02097 | -0.012 | 3.689
0.5 | 0.135 | 0.02119 | -0.013 | 6.39
1 | 0.193 | 0.02145 | -0.014 | 9.003
1.5 | 0.251 | 0.02178 | -0.015 | 11.508
2 | 0.308 | 0.02218 | -0.016 | 13.878
2.5 | 0.365 | 0.0226 | -0.017 | 16.156
3 | 0.421 | 0.02309 | -0.017 | 18.21
3.5 | 0.476 | 0.02364 | -0.018 | 20.153
4 | 0.531 | 0.02434 | -0.019 | 21.832
4.5 | 0.586 | 0.02506 | -0.02 | 23.378
5 | 0.639 | 0.02592 | -0.021 | 24.659
5.5 | 0.72 | 0.02561 | -0.023 | 28.138
6 | 0.774 | 0.02646 | -0.024 | 29.266
6.5 | 0.696 | 0.05014 | -0.012 | 13.875
7 | 0.739 | 0.05348 | -0.012 | 13.815
7.5 | 0.78 | 0.05714 | -0.012 | 13.658
8 | 0.82 | 0.06055 | -0.012 | 13.546
8.5 | 0.858 | 0.06539 | -0.013 | 13.128
9 | 0.894 | 0.07007 | -0.013 | 12.763
9.5 | 0.928 | 0.07422 | -0.013 | 12.501
10 | 0.959 | 0.07912 | -0.014 | 12.117
10.5 | 0.987 | 0.08717 | -0.014 | 11.324
11 | 1.012 | 0.09264 | -0.014 | 10.926
11.5 | 1.034 | 0.09789 | -0.014 | 10.568
12 | 1.054 | 0.1049 | -0.015 | 10.044
12.5 | 1.069 | 0.11204 | -0.015 | 9.543
13 | 1.082 | 0.12372 | -0.015 | 8.743
13.5 | 1.09 | 0.12827 | -0.015 | 8.498
14 | 1.091 | 0.13888 | -0.015 | 7.859
14.5 | 1.089 | 0.1463 | -0.016 | 7.446
15 | 1.083 | 0.1621 | -0.016 | 6.684
15.5 | 1.074 | 0.16862 | -0.016 | 6.369
16 | 1.062 | 0.18659 | -0.016 | 5.69
16.5 | 1.046 | 0.19535 | -0.016 | 5.355
17 | 1.028 | 0.20663 | -0.017 | 4.975
17.5 | 1.007 | 0.22246 | -0.017 | 4.529
18 | 0.985 | 0.2406 | -0.017 | 4.094
18.5 | 0.961 | 0.25584 | -0.017 | 3.756
19 | 0.935 | 0.2768 | -0.017 | 3.379

## 4. Re 50k Mach 0.10 (2)
BIGFOIL.COM POLAR EXPORT
NACA65-117 a=0.5
NACA65-117 a=0.5 |  |  |  | Cl Max: | 0.9735 | at alpha= | 11.5 | deg
XFOIL ncrit=9 |  |  |  | L/D Max: | 19.9006 | at alpha= | 9 | deg
Re: | 50000 |  |  | Cd Min: | 0.1916 | at alpha= | 16.5 | deg
Mach: | 0.1 |  |  | Cl=0 at alpha= | 5.0823 | deg
|  |  |  | @ Cl=0.1, Cd= | 0.05616
|  |  |  | @ Cl=0.4, Cd= | 0.067448
|  |  |  | @ Cl=0.6, Cd= | 0.05448
alpha (deg) | Cl | Cd | Cm | Cl/Cd
-13.5 | -0.4685 | 0.15235 | -0.0145 | -3.0752
-13 | -0.4459 | 0.14417 | -0.0161 | -3.0929
-12 | -0.5248 | 0.1045 | -0.0432 | -5.022
-11.5 | -0.7224 | 0.07703 | -0.0597 | -9.3782
-11 | -0.7425 | 0.06884 | -0.0583 | -10.7859
-10.5 | -0.7924 | 0.06419 | -0.0503 | -12.3446
-10 | -0.8496 | 0.0617 | -0.038 | -13.7699
-9.5 | -0.8914 | 0.05845 | -0.0271 | -15.2506
-9 | -0.9146 | 0.05455 | -0.0183 | -16.7663
-8.5 | -0.9209 | 0.05047 | -0.0111 | -18.2465
-8 | -0.909 | 0.04635 | -0.0056 | -19.6117
-7.5 | -0.8858 | 0.04294 | -0.0011 | -20.6288
-7 | -0.8381 | 0.03962 | 0 | -21.1535
-6.5 | -0.7703 | 0.03712 | -0.0005 | -20.7516
-6 | -0.743 | 0.03488 | 0.0042 | -21.3016
-5.5 | -0.7645 | 0.03074 | 0.0145 | -24.8699
-5 | -0.4365 | 0.05717 | 0.0154 | -7.6351
-4.5 | -0.3704 | 0.05661 | 0.0125 | -6.543
-4 | -0.3271 | 0.05551 | 0.0112 | -5.8926
-3.5 | -0.2817 | 0.05422 | 0.0088 | -5.1955
-3 | -0.2547 | 0.05319 | 0.0089 | -4.7885
-2.5 | -0.2254 | 0.05225 | 0.0085 | -4.3139
-2 | -0.1793 | 0.05147 | 0.0048 | -3.4836
-1.5 | -0.1276 | 0.05093 | -0.0001 | -2.5054
-1 | -0.0812 | 0.05055 | -0.0041 | -1.6063
-0.5 | -0.0404 | 0.05046 | -0.007 | -0.80063
0 | 0.0082 | 0.05073 | -0.0115 | 0.16164
0.5 | 0.016 | 0.0508 | -0.0081 | 0.31496
1 | -0.0245 | 0.05036 | 0.0046 | -0.4865
1.5 | -0.0188 | 0.05023 | 0.0083 | -0.37428
2 | -0.0145 | 0.05008 | 0.0122 | -0.28954
2.5 | -0.0119 | 0.04986 | 0.0163 | -0.23867
3 | -0.0117 | 0.04956 | 0.0207 | -0.23608
3.5 | -0.0143 | 0.04909 | 0.0255 | -0.2913
4 | -0.0199 | 0.04841 | 0.0307 | -0.41107
4.5 | -0.0271 | 0.04758 | 0.0362 | -0.56957
5 | -0.0119 | 0.04837 | 0.0372 | -0.24602
5.5 | 0.0604 | 0.05351 | 0.0275 | 1.1288
6 | 0.1139 | 0.05709 | 0.0222 | 1.9951
6.5 | 0.1669 | 0.06144 | 0.0174 | 2.7165
7 | 0.2278 | 0.06633 | 0.0121 | 3.4343
7.5 | 0.347 | 0.06717 | 0.008 | 5.166
8 | 0.4271 | 0.06759 | 0.0072 | 6.319
8.5 | 0.5484 | 0.06228 | 0.0086 | 8.8054
9 | 0.7208 | 0.03622 | 0.0278 | 19.9006
9.5 | 0.7329 | 0.04035 | 0.0334 | 18.1636
10 | 0.8648 | 0.04355 | 0.0296 | 19.8576
10.5 | 0.9519 | 0.04984 | 0.0257 | 19.0991
11 | 0.9722 | 0.05524 | 0.0285 | 17.5996
11.5 | 0.9735 | 0.06136 | 0.0325 | 15.8654
12 | 0.9322 | 0.06803 | 0.038 | 13.7028
12.5 | 0.871 | 0.07707 | 0.0402 | 11.3014
13 | 0.8011 | 0.08962 | 0.0376 | 8.9389
13.5 | 0.7713 | 0.10293 | 0.0335 | 7.4934
14.5 | 0.586 | 0.16809 | -0.0095 | 3.4862
15 | 0.5852 | 0.17302 | -0.0122 | 3.3823
15.5 | 0.5873 | 0.17853 | -0.0155 | 3.2896
16 | 0.5991 | 0.18502 | -0.0185 | 3.238
16.5 | 0.614 | 0.1916 | -0.0213 | 3.2046

## 5. Re 50k Mach 0.25 (1)
BIGFOIL.COM POLAR EXPORT
NACA65-117 a=0.5
NACA65-117 a=0.5 |  |  |  | Cl Max: | 1.027 | at alpha= | 12.5 | deg
JavaFoil+Calcfoil stall+Eppler ext transition |  |  |  | L/D Max: | 28.969 | at alpha= | 6 | deg
Re: | 50000 |  |  | Cd Min: | 0.02079 | at alpha= | -0.5 | deg
Mach: | 0.25 |  |  | Cl=0 at alpha= | -0.66393 | deg
|  |  |  | @ Cl=0.1, Cd= | 0.021438
|  |  |  | @ Cl=0.4, Cd= | 0.023292
|  |  |  | @ Cl=0.6, Cd= | 0.02571
alpha (deg) | Cl | Cd | Cm | Cl/Cd
-17.5 | -0.652 | 0.31252 | 0.007 | -2.086
-17 | -0.698 | 0.28335 | 0.007 | -2.463
-16.5 | -0.74 | 0.26673 | 0.006 | -2.776
-16 | -0.779 | 0.23157 | 0.006 | -3.363
-15.5 | -0.813 | 0.21651 | 0.006 | -3.753
-15 | -0.842 | 0.19549 | 0.006 | -4.305
-14.5 | -0.866 | 0.17674 | 0.005 | -4.898
-14 | -0.884 | 0.16334 | 0.005 | -5.414
-13.5 | -0.897 | 0.15312 | 0.005 | -5.86
-13 | -0.905 | 0.13842 | 0.004 | -6.536
-12.5 | -0.907 | 0.12793 | 0.004 | -7.088
-12 | -0.903 | 0.11704 | 0.004 | -7.715
-11.5 | -0.894 | 0.11029 | 0.003 | -8.107
-11 | -0.88 | 0.09982 | 0.003 | -8.816
-10.5 | -0.861 | 0.09305 | 0.003 | -9.254
-10 | -0.838 | 0.08571 | 0.002 | -9.775
-9.5 | -0.81 | 0.08019 | 0.002 | -10.104
-9 | -0.779 | 0.07388 | 0.001 | -10.544
-8.5 | -0.744 | 0.06845 | 0.001 | -10.871
-8 | -0.705 | 0.06422 | 0.001 | -10.98
-7.5 | -0.664 | 0.05997 | 0 | -11.077
-7 | -0.622 | 0.05577 | 0 | -11.144
-6.5 | -0.577 | 0.05241 | -0.001 | -11.018
-6 | -0.532 | 0.04949 | -0.001 | -10.749
-5.5 | -0.485 | 0.04651 | -0.001 | -10.435
-5 | -0.525 | 0.02381 | -0.004 | -22.039
-4.5 | -0.467 | 0.02312 | -0.005 | -20.206
-4 | -0.409 | 0.02249 | -0.006 | -18.167
-3.5 | -0.335 | 0.02305 | -0.006 | -14.521
-3 | -0.277 | 0.02251 | -0.007 | -12.304
-2.5 | -0.219 | 0.02201 | -0.008 | -9.933
-2 | -0.16 | 0.02164 | -0.009 | -7.376
-1.5 | -0.1 | 0.02128 | -0.01 | -4.719
-1 | -0.041 | 0.02099 | -0.011 | -1.932
-0.5 | 0.02 | 0.02079 | -0.012 | 0.946
0 | 0.079 | 0.02135 | -0.012 | 3.717
0.5 | 0.139 | 0.0216 | -0.013 | 6.429
1 | 0.198 | 0.02188 | -0.014 | 9.055
1.5 | 0.257 | 0.02222 | -0.015 | 11.572
2 | 0.316 | 0.02261 | -0.016 | 13.976
2.5 | 0.375 | 0.02306 | -0.017 | 16.248
3 | 0.431 | 0.02358 | -0.018 | 18.295
3.5 | 0.488 | 0.02422 | -0.019 | 20.159
4 | 0.545 | 0.0249 | -0.02 | 21.888
4.5 | 0.6 | 0.02571 | -0.021 | 23.349
5 | 0.682 | 0.02547 | -0.023 | 26.765
5.5 | 0.738 | 0.02642 | -0.024 | 27.914
6 | 0.792 | 0.02734 | -0.024 | 28.969
6.5 | 0.712 | 0.05086 | -0.012 | 14.008
7 | 0.756 | 0.05448 | -0.012 | 13.869
7.5 | 0.797 | 0.05786 | -0.012 | 13.774
8 | 0.836 | 0.06227 | -0.013 | 13.426
8.5 | 0.873 | 0.06636 | -0.013 | 13.15
9 | 0.906 | 0.07265 | -0.013 | 12.475
9.5 | 0.936 | 0.07725 | -0.014 | 12.12
10 | 0.963 | 0.08445 | -0.014 | 11.401
10.5 | 0.985 | 0.0915 | -0.014 | 10.766
11 | 1.003 | 0.09779 | -0.014 | 10.256
11.5 | 1.016 | 0.10472 | -0.014 | 9.702
12 | 1.024 | 0.11372 | -0.015 | 9.004
12.5 | 1.027 | 0.12595 | -0.015 | 8.153
13 | 1.024 | 0.13569 | -0.015 | 7.547
13.5 | 1.015 | 0.14765 | -0.015 | 6.874
14 | 0.995 | 0.16021 | -0.015 | 6.208
14.5 | 0.968 | 0.17513 | -0.015 | 5.526
15 | 0.935 | 0.19027 | -0.015 | 4.913
15.5 | 0.896 | 0.21117 | -0.016 | 4.242
16 | 0.851 | 0.2356 | -0.016 | 3.613
16.5 | 0.802 | 0.24989 | -0.016 | 3.209
17 | 0.748 | 0.28778 | -0.016 | 2.599
17.5 | 0.69 | 0.31686 | -0.016 | 2.177

## 6. Re 50k Mach 0.25 (2)
BIGFOIL.COM POLAR EXPORT
NACA65-117 a=0.5
NACA65-117 a=0.5 |  |  |  | Cl Max: | 0.9267 | at alpha= | 10.5 | deg
XFOIL ncrit=9 |  |  |  | L/D Max: | 18.5015 | at alpha= | 10 | deg
Re: | 50000 |  |  | Cd Min: | 0.23822 | at alpha= | -19.5 | deg
Mach: | 0.25 |  |  | Cl=0 at alpha= | 4.8368 | deg
|  |  |  | @ Cl=0.1, Cd= | 0.057616
|  |  |  | @ Cl=0.4, Cd= | 0.067916
|  |  |  | @ Cl=0.6, Cd= | 0.18126
alpha (deg) | Cl | Cd | Cm | Cl/Cd
-20 | -0.6474 | 0.23474 | 0.0278 | -2.7579
-19.5 | -0.6548 | 0.23822 | 0.0207 | -2.7487
-19 | -0.612 | 0.22219 | 0.0197 | -2.7544
-18.5 | -0.6145 | 0.2218 | 0.0135 | -2.7705
-18 | -0.5788 | 0.21012 | 0.0118 | -2.7546
-17.5 | -0.5608 | 0.20324 | 0.0083 | -2.7593
-17 | -0.5663 | 0.20248 | 0.0029 | -2.7968
-16.5 | -0.529 | 0.19111 | 0.0012 | -2.768
-16 | -0.5087 | 0.18371 | -0.0017 | -2.769
-15.5 | -0.4932 | 0.17732 | -0.0048 | -2.7814
-15 | -0.4801 | 0.1711 | -0.0078 | -2.806
-14.5 | -0.4735 | 0.16577 | -0.0109 | -2.8564
-14 | -0.4676 | 0.16049 | -0.0136 | -2.9136
-13.5 | -0.4455 | 0.15256 | -0.0156 | -2.9202
-12.5 | -0.4036 | 0.13709 | -0.0198 | -2.9441
-12 | -0.4722 | 0.11414 | -0.039 | -4.137
-11.5 | -0.5496 | 0.09097 | -0.055 | -6.0416
-11 | -0.6868 | 0.07367 | -0.0637 | -9.3227
-10.5 | -0.7262 | 0.06691 | -0.0607 | -10.8534
-10 | -0.7864 | 0.06452 | -0.0493 | -12.1885
-9.5 | -0.8438 | 0.06222 | -0.0371 | -13.5616
-9 | -0.8855 | 0.05879 | -0.0267 | -15.0621
-8.5 | -0.9098 | 0.05475 | -0.0178 | -16.6174
-8 | -0.9149 | 0.0504 | -0.0107 | -18.1528
-7.5 | -0.9027 | 0.04635 | -0.005 | -19.4757
-7 | -0.8666 | 0.04254 | -0.0023 | -20.3714
-6.5 | -0.8052 | 0.03948 | -0.0017 | -20.3951
-6 | -0.7473 | 0.03728 | -0.0003 | -20.0456
-5.5 | -0.7479 | 0.03441 | 0.0079 | -21.735
-5 | -0.5774 | 0.05372 | 0.0256 | -10.7483
-4.5 | -0.4092 | 0.05811 | 0.016 | -7.0418
-4 | -0.3491 | 0.05712 | 0.013 | -6.1117
-3.5 | -0.3048 | 0.05589 | 0.0112 | -5.4536
-3 | -0.2762 | 0.05481 | 0.0115 | -5.0392
-2.5 | -0.2246 | 0.05369 | 0.0072 | -4.1833
-2 | -0.1685 | 0.05292 | 0.0018 | -3.1841
-1.5 | -0.1274 | 0.05236 | -0.0009 | -2.4332
-1 | -0.0858 | 0.05216 | -0.0037 | -1.6449
-0.5 | -0.0482 | 0.05201 | -0.0058 | -0.92674
0 | -0.0095 | 0.05201 | -0.0082 | -0.18266
0.5 | 0.0337 | 0.05238 | -0.0115 | 0.64338
1 | 0.01 | 0.05225 | -0.002 | 0.19139
1.5 | -0.0163 | 0.05184 | 0.0081 | -0.31443
2 | -0.011 | 0.05175 | 0.012 | -0.21256
2.5 | -0.0071 | 0.05162 | 0.016 | -0.13754
3 | -0.0054 | 0.05143 | 0.0203 | -0.105
3.5 | -0.0062 | 0.05112 | 0.0248 | -0.12128
4 | -0.0099 | 0.05064 | 0.0298 | -0.1955
4.5 | -0.0161 | 0.04997 | 0.0351 | -0.32219
5 | 0.0078 | 0.05125 | 0.0343 | 0.1522
5.5 | 0.0706 | 0.05548 | 0.0266 | 1.2725
6 | 0.1167 | 0.05883 | 0.0227 | 1.9837
6.5 | 0.178 | 0.06395 | 0.0169 | 2.7834
7 | 0.2333 | 0.06823 | 0.0129 | 3.4193
7.5 | 0.363 | 0.06787 | 0.0098 | 5.3485
8 | 0.4444 | 0.06797 | 0.0095 | 6.5382
8.5 | 0.5627 | 0.0603 | 0.014 | 9.3317
9 | 0.7005 | 0.03943 | 0.0342 | 17.7657
9.5 | 0.7486 | 0.04261 | 0.0376 | 17.5686
10 | 0.8655 | 0.04678 | 0.0349 | 18.5015
10.5 | 0.9267 | 0.05332 | 0.034 | 17.38
11 | 0.9132 | 0.0591 | 0.0387 | 15.4518
11.5 | 0.8844 | 0.06599 | 0.0422 | 13.402
12 | 0.839 | 0.07475 | 0.0433 | 11.2241
12.5 | 0.7809 | 0.0865 | 0.0407 | 9.0277
13 | 0.7356 | 0.10039 | 0.0353 | 7.3274
13.5 | 0.6163 | 0.13299 | 0.0137 | 4.6342
14.5 | 0.5818 | 0.17092 | -0.0095 | 3.4039
15 | 0.5805 | 0.17549 | -0.0125 | 3.3079
15.5 | 0.5851 | 0.18126 | -0.016 | 3.228

## 7. Re 50k Mach 0.50 (1)
BIGFOIL.COM POLAR EXPORT
NACA65-117 a=0.5
NACA65-117 a=0.5 |  |  |  | Cl Max: | 1.143 | at alpha= | 20 | deg
JavaFoil+Calcfoil stall+Eppler ext transition |  |  |  | L/D Max: | 25.77 | at alpha= | 5 | deg
Re: | 50000 |  |  | Cd Min: | 0.02266 | at alpha= | -0.5 | deg
Mach: | 0.5 |  |  | Cl=0 at alpha= | -0.66418 | deg
|  |  |  | @ Cl=0.1, Cd= | 0.023211
|  |  |  | @ Cl=0.4, Cd= | 0.025102
|  |  |  | @ Cl=0.6, Cd= | 0.027576
alpha (deg) | Cl | Cd | Cm | Cl/Cd
-20 | -1.078 | 0.45929 | 0.015 | -2.347
-19.5 | -1.048 | 0.44082 | 0.014 | -2.378
-19 | -1.021 | 0.42635 | 0.013 | -2.395
-18.5 | -0.994 | 0.43563 | 0.013 | -2.282
-18 | -0.967 | 0.41659 | 0.012 | -2.321
-17.5 | -0.94 | 0.41624 | 0.012 | -2.259
-17 | -0.91 | 0.38516 | 0.011 | -2.364
-16.5 | -0.883 | 0.36561 | 0.01 | -2.416
-16 | -0.856 | 0.37772 | 0.01 | -2.266
-15.5 | -0.829 | 0.35421 | 0.009 | -2.341
-15 | -0.8 | 0.33578 | 0.008 | -2.381
-14.5 | -0.772 | 0.34219 | 0.007 | -2.257
-14 | -0.745 | 0.32127 | 0.007 | -2.319
-13.5 | -0.718 | 0.31751 | 0.006 | -2.26
-13 | -0.689 | 0.2885 | 0.006 | -2.388
-12.5 | -0.661 | 0.2725 | 0.005 | -2.426
-12 | -0.634 | 0.27574 | 0.004 | -2.298
-11.5 | -0.606 | 0.26852 | 0.004 | -2.257
-11 | -0.579 | 0.24312 | 0.004 | -2.38
-10.5 | -0.55 | 0.22131 | 0.003 | -2.484
-10 | -0.522 | 0.22774 | 0.002 | -2.293
-9.5 | -0.494 | 0.19915 | 0.002 | -2.483
-9 | -0.467 | 0.20141 | 0.002 | -2.317
-8.5 | -0.688 | 0.09867 | 0.001 | -6.975
-8 | -0.704 | 0.08178 | 0.001 | -8.613
-7.5 | -0.69 | 0.07115 | 0 | -9.702
-7 | -0.662 | 0.06319 | 0 | -10.469
-6.5 | -0.624 | 0.0579 | -0.001 | -10.779
-6 | -0.581 | 0.05357 | -0.001 | -10.845
-5.5 | -0.534 | 0.04946 | -0.002 | -10.792
-5 | -0.484 | 0.04633 | -0.002 | -10.442
-4.5 | -0.514 | 0.02579 | -0.005 | -19.934
-4 | -0.451 | 0.02493 | -0.006 | -18.08
-3.5 | -0.386 | 0.0241 | -0.007 | -16
-3 | -0.307 | 0.02467 | -0.008 | -12.43
-2.5 | -0.242 | 0.02408 | -0.009 | -10.059
-2 | -0.177 | 0.02358 | -0.01 | -7.504
-1.5 | -0.111 | 0.02321 | -0.011 | -4.799
-1 | -0.045 | 0.02289 | -0.012 | -1.963
-0.5 | 0.022 | 0.02266 | -0.013 | 0.961
0 | 0.088 | 0.02316 | -0.014 | 3.803
0.5 | 0.154 | 0.02344 | -0.015 | 6.578
1 | 0.22 | 0.0238 | -0.016 | 9.242
1.5 | 0.286 | 0.02416 | -0.017 | 11.823
2 | 0.351 | 0.02465 | -0.018 | 14.241
2.5 | 0.416 | 0.02525 | -0.019 | 16.476
3 | 0.479 | 0.0259 | -0.02 | 18.481
3.5 | 0.541 | 0.02671 | -0.021 | 20.271
4 | 0.603 | 0.02762 | -0.022 | 21.844
4.5 | 0.689 | 0.02787 | -0.024 | 24.736
5 | 0.75 | 0.02911 | -0.025 | 25.77
5.5 | 0.685 | 0.04737 | -0.013 | 14.469
6 | 0.732 | 0.05095 | -0.012 | 14.377
6.5 | 0.777 | 0.05523 | -0.013 | 14.066
7 | 0.815 | 0.06013 | -0.013 | 13.56
7.5 | 0.843 | 0.06704 | -0.013 | 12.577
8 | 0.856 | 0.07532 | -0.013 | 11.365
8.5 | 0.84 | 0.08881 | -0.013 | 9.456
9 | 0.714 | 0.11711 | -0.012 | 6.098
9.5 | 0.566 | 0.17228 | -0.013 | 3.287
10 | 0.594 | 0.22103 | -0.015 | 2.688
10.5 | 0.622 | 0.219 | -0.015 | 2.839
11 | 0.649 | 0.23872 | -0.016 | 2.719
11.5 | 0.677 | 0.27016 | -0.018 | 2.507
12 | 0.705 | 0.27339 | -0.019 | 2.577
12.5 | 0.732 | 0.29302 | -0.019 | 2.498
13 | 0.759 | 0.28957 | -0.02 | 2.621
13.5 | 0.788 | 0.33104 | -0.022 | 2.38
14 | 0.815 | 0.33466 | -0.022 | 2.435
14.5 | 0.842 | 0.34063 | -0.023 | 2.471
15 | 0.869 | 0.34677 | -0.024 | 2.506
15.5 | 0.898 | 0.35801 | -0.026 | 2.509
16 | 0.925 | 0.36418 | -0.026 | 2.54
16.5 | 0.952 | 0.3692 | -0.027 | 2.578
17 | 0.979 | 0.38225 | -0.027 | 2.561
17.5 | 1.008 | 0.39944 | -0.029 | 2.523
18 | 1.034 | 0.41661 | -0.03 | 2.483
18.5 | 1.061 | 0.41567 | -0.03 | 2.553
19 | 1.088 | 0.43742 | -0.031 | 2.487
19.5 | 1.117 | 0.46712 | -0.033 | 2.392
20 | 1.143 | 0.47621 | -0.033 | 2.401

## 8. Re 50k Mach 0.50 (2)
BIGFOIL.COM POLAR EXPORT
NACA65-117 a=0.5
NACA65-117 a=0.5 |  |  |  | Cl Max: | 0.7888 | at alpha= | 20 | deg
XFOIL ncrit=9 |  |  |  | L/D Max: | 14.2161 | at alpha= | 8.5 | deg
Re: | 50000 |  |  | Cd Min: | 0.26447 | at alpha= | 20 | deg
Mach: | 0.5 |  |  | Cl=0 at alpha= | 0.71786 | deg
|  |  |  | @ Cl=0.1, Cd= | 0.064143
|  |  |  | @ Cl=0.4, Cd= | 0.072238
|  |  |  | @ Cl=0.6, Cd= | 0.19608
alpha (deg) | Cl | Cd | Cm | Cl/Cd
-11.5 | -0.4174 | 0.11699 | -0.0514 | -3.5678
-11 | -0.4141 | 0.10758 | -0.0554 | -3.8492
-10.5 | -0.4291 | 0.09758 | -0.0598 | -4.3974
-9.5 | -0.5748 | 0.07825 | -0.0625 | -7.3457
-9 | -0.636 | 0.07273 | -0.0577 | -8.7447
-8.5 | -0.6988 | 0.06767 | -0.0516 | -10.3266
-8 | -0.7597 | 0.0633 | -0.0436 | -12.0016
-7.5 | -0.8154 | 0.05968 | -0.0335 | -13.6629
-7 | -0.8574 | 0.05573 | -0.0233 | -15.3849
-6.5 | -0.8638 | 0.05119 | -0.016 | -16.8744
-6 | -0.8358 | 0.04714 | -0.0112 | -17.7302
-5.5 | -0.7524 | 0.04383 | -0.0107 | -17.1663
-5 | -0.7406 | 0.04114 | -0.0026 | -18.0019
-4.5 | -0.7712 | 0.03759 | 0.0098 | -20.5161
-4 | -0.4086 | 0.06397 | 0.0133 | -6.3874
-3.5 | -0.3321 | 0.06288 | 0.0081 | -5.2815
-3 | -0.2631 | 0.06166 | 0.0026 | -4.2669
-2.5 | -0.23 | 0.06067 | 0.0028 | -3.791
-2 | -0.1706 | 0.05964 | -0.002 | -2.8605
-1.5 | -0.1325 | 0.05899 | -0.0031 | -2.2461
-1 | -0.1023 | 0.05853 | -0.0029 | -1.7478
-0.5 | -0.0778 | 0.05834 | -0.0016 | -1.3336
0 | -0.0425 | 0.05823 | -0.0026 | -0.72986
0.5 | -0.0122 | 0.05837 | -0.0027 | -0.20901
1 | 0.0158 | 0.05874 | -0.0025 | 0.26898
1.5 | 0.0522 | 0.05948 | -0.0042 | 0.87761
2 | 0.0005 | 0.05889 | 0.0114 | 0.0084904
2.5 | 0.0081 | 0.05905 | 0.0153 | 0.13717
3 | 0.0143 | 0.05924 | 0.0192 | 0.24139
3.5 | 0.0187 | 0.05944 | 0.0233 | 0.3146
4 | 0.0211 | 0.05961 | 0.0276 | 0.35397
4.5 | 0.0379 | 0.06064 | 0.0287 | 0.625
5 | 0.1198 | 0.06526 | 0.017 | 1.8357
5.5 | 0.1652 | 0.06815 | 0.0138 | 2.4241
6 | 0.2157 | 0.07182 | 0.0113 | 3.0033
6.5 | 0.3307 | 0.07192 | 0.0092 | 4.5982
7 | 0.3565 | 0.07234 | 0.0143 | 4.9281
7.5 | 0.383 | 0.07274 | 0.0193 | 5.2653
8 | 0.4623 | 0.0704 | 0.0235 | 6.5668
8.5 | 0.6592 | 0.04637 | 0.0472 | 14.2161
9 | 0.687 | 0.05033 | 0.0515 | 13.6499
9.5 | 0.7145 | 0.05598 | 0.0536 | 12.7635
10 | 0.7197 | 0.06323 | 0.0543 | 11.3823
10.5 | 0.6761 | 0.0742 | 0.0513 | 9.1119
11 | 0.6242 | 0.08835 | 0.0446 | 7.0651
11.5 | 0.584 | 0.10397 | 0.0357 | 5.617
12 | 0.5672 | 0.11781 | 0.0282 | 4.8145
12.5 | 0.5623 | 0.12979 | 0.022 | 4.3324
13 | 0.5691 | 0.14057 | 0.0169 | 4.0485
13.5 | 0.5626 | 0.15312 | 0.0089 | 3.6742
14 | 0.537 | 0.17064 | -0.0062 | 3.147
14.5 | 0.5626 | 0.18002 | -0.0098 | 3.1252
15 | 0.574 | 0.18656 | -0.014 | 3.0768
15.5 | 0.5973 | 0.19522 | -0.0177 | 3.0596
16 | 0.633 | 0.20665 | -0.0206 | 3.0632
16.5 | 0.6424 | 0.21102 | -0.0252 | 3.0443
17 | 0.6584 | 0.21755 | -0.0297 | 3.0264
17.5 | 0.6838 | 0.22681 | -0.0337 | 3.0149
18 | 0.7177 | 0.23888 | -0.0368 | 3.0044
18.5 | 0.7247 | 0.24112 | -0.0428 | 3.0056
19 | 0.7467 | 0.24942 | -0.0475 | 2.9937
19.5 | 0.7749 | 0.25942 | -0.0512 | 2.987
20 | 0.7888 | 0.26447 | -0.0574 | 2.9826

## 9. Re 100k Mach 0.00 (1)
BIGFOIL.COM POLAR EXPORT
NACA65-117 a=0.5
NACA65-117 a=0.5 |  |  |  | Cl Max: | 1.103 | at alpha= | 14 | deg
JavaFoil+Calcfoil stall+Eppler ext transition |  |  |  | L/D Max: | 35.942 | at alpha= | 6.5 | deg
Re: | 100000 |  |  | Cd Min: | 0.01456 | at alpha= | -0.5 | deg
Mach: | 0 |  |  | Cl=0 at alpha= | -0.66667 | deg
|  |  |  | @ Cl=0.1, Cd= | 0.015057
|  |  |  | @ Cl=0.4, Cd= | 0.016469
|  |  |  | @ Cl=0.6, Cd= | 0.018349
alpha (deg) | Cl | Cd | Cm | Cl/Cd
-20 | -0.906 | 0.25451 | 0.008 | -3.562
-19.5 | -0.923 | 0.2479 | 0.008 | -3.725
-19 | -0.939 | 0.22986 | 0.008 | -4.086
-18.5 | -0.954 | 0.21233 | 0.008 | -4.491
-18 | -0.967 | 0.20214 | 0.007 | -4.782
-17.5 | -0.978 | 0.18564 | 0.007 | -5.267
-17 | -0.987 | 0.17921 | 0.007 | -5.509
-16.5 | -0.995 | 0.16617 | 0.007 | -5.985
-16 | -0.999 | 0.15844 | 0.006 | -6.308
-15.5 | -1.002 | 0.14925 | 0.006 | -6.711
-15 | -1.002 | 0.14193 | 0.006 | -7.057
-14.5 | -0.999 | 0.13234 | 0.005 | -7.546
-14 | -0.993 | 0.1238 | 0.005 | -8.018
-13.5 | -0.984 | 0.11559 | 0.005 | -8.511
-13 | -0.972 | 0.1091 | 0.004 | -8.906
-12.5 | -0.957 | 0.10226 | 0.004 | -9.354
-12 | -0.938 | 0.09445 | 0.004 | -9.933
-11.5 | -0.917 | 0.08962 | 0.003 | -10.232
-11 | -0.893 | 0.08386 | 0.003 | -10.644
-10.5 | -0.865 | 0.07824 | 0.003 | -11.059
-10 | -0.835 | 0.07302 | 0.002 | -11.441
-9.5 | -0.803 | 0.06868 | 0.002 | -11.688
-9 | -0.768 | 0.06474 | 0.001 | -11.862
-8.5 | -0.73 | 0.06046 | 0.001 | -12.082
-8 | -0.69 | 0.05661 | 0.001 | -12.195
-7.5 | -0.649 | 0.05335 | 0 | -12.164
-7 | -0.606 | 0.05036 | 0 | -12.04
-6.5 | -0.563 | 0.04728 | -0.001 | -11.899
-6 | -0.623 | 0.02049 | -0.002 | -30.396
-5.5 | -0.568 | 0.01983 | -0.003 | -28.66
-5 | -0.513 | 0.0192 | -0.004 | -26.713
-4.5 | -0.456 | 0.01859 | -0.005 | -24.549
-4 | -0.399 | 0.01809 | -0.006 | -22.05
-3.5 | -0.332 | 0.01601 | -0.006 | -20.753
-3 | -0.275 | 0.01563 | -0.007 | -17.594
-2.5 | -0.217 | 0.01533 | -0.008 | -14.168
-2 | -0.159 | 0.01506 | -0.009 | -10.538
-1.5 | -0.1 | 0.01483 | -0.01 | -6.735
-1 | -0.04 | 0.01467 | -0.011 | -2.752
-0.5 | 0.02 | 0.01456 | -0.012 | 1.343
0 | 0.079 | 0.015 | -0.013 | 5.249
0.5 | 0.138 | 0.01516 | -0.014 | 9.083
1 | 0.196 | 0.01537 | -0.015 | 12.774
1.5 | 0.255 | 0.01563 | -0.016 | 16.295
2 | 0.312 | 0.01594 | -0.016 | 19.6
2.5 | 0.37 | 0.01626 | -0.017 | 22.769
3 | 0.426 | 0.01665 | -0.018 | 25.608
3.5 | 0.482 | 0.01711 | -0.019 | 28.189
4 | 0.538 | 0.01768 | -0.02 | 30.411
4.5 | 0.592 | 0.01826 | -0.021 | 32.428
5 | 0.646 | 0.01886 | -0.022 | 34.258
5.5 | 0.721 | 0.02133 | -0.024 | 33.783
6 | 0.774 | 0.02214 | -0.024 | 34.981
6.5 | 0.827 | 0.02301 | -0.025 | 35.942
7 | 0.737 | 0.04894 | -0.013 | 15.06
7.5 | 0.778 | 0.05214 | -0.013 | 14.919
8 | 0.818 | 0.05567 | -0.013 | 14.687
8.5 | 0.856 | 0.05934 | -0.013 | 14.423
9 | 0.892 | 0.06347 | -0.013 | 14.055
9.5 | 0.926 | 0.06757 | -0.013 | 13.704
10 | 0.958 | 0.07179 | -0.014 | 13.338
10.5 | 0.986 | 0.07683 | -0.014 | 12.84
11 | 1.013 | 0.08214 | -0.014 | 12.328
11.5 | 1.036 | 0.08799 | -0.015 | 11.776
12 | 1.056 | 0.09352 | -0.015 | 11.297
12.5 | 1.074 | 0.09892 | -0.015 | 10.856
13 | 1.088 | 0.10538 | -0.015 | 10.325
13.5 | 1.099 | 0.11224 | -0.016 | 9.789
14 | 1.103 | 0.12037 | -0.016 | 9.162
14.5 | 1.103 | 0.1316 | -0.016 | 8.385
15 | 1.101 | 0.13801 | -0.016 | 7.976
15.5 | 1.095 | 0.1479 | -0.017 | 7.402
16 | 1.086 | 0.1566 | -0.017 | 6.933
16.5 | 1.074 | 0.16664 | -0.017 | 6.444
17 | 1.06 | 0.18095 | -0.017 | 5.856
17.5 | 1.043 | 0.18916 | -0.017 | 5.514
18 | 1.025 | 0.20115 | -0.018 | 5.093
18.5 | 1.004 | 0.2102 | -0.018 | 4.778
19 | 0.983 | 0.22162 | -0.018 | 4.434

## 10. Re 100k Mach 0.00 (2)
BIGFOIL.COM POLAR EXPORT
NACA65-117 a=0.5
NACA65-117 a=0.5 |  |  |  | Cl Max: | 1.0546 | at alpha= | 12.5 | deg
XFOIL ncrit=9 |  |  |  | L/D Max: | 38.7318 | at alpha= | 7 | deg
Re: | 100000 |  |  | Cd Min: | 0.19656 | at alpha= | 17.5 | deg
Mach: | 0 |  |  | Cl=0 at alpha= | 2.6521 | deg
|  |  |  | @ Cl=0.1, Cd= | 0.040704
|  |  |  | @ Cl=0.4, Cd= | 0.043667
|  |  |  | @ Cl=0.6, Cd= | 0.039032
alpha (deg) | Cl | Cd | Cm | Cl/Cd
-15.5 | -0.5493 | 0.16583 | -0.0135 | -3.3124
-15 | -0.5087 | 0.15898 | -0.0127 | -3.1998
-14.5 | -0.5087 | 0.15107 | -0.0174 | -3.3673
-14 | -0.5441 | 0.14389 | -0.0262 | -3.7814
-13.5 | -0.4853 | 0.13637 | -0.0229 | -3.5587
-13 | -0.4982 | 0.12755 | -0.0282 | -3.9059
-12.5 | -0.5129 | 0.11891 | -0.0331 | -4.3133
-12 | -0.7391 | 0.06918 | -0.0613 | -10.6837
-11.5 | -0.852 | 0.06138 | -0.0536 | -13.8807
-11 | -0.8795 | 0.05804 | -0.0447 | -15.1533
-10.5 | -0.9244 | 0.0558 | -0.0326 | -16.5663
-10 | -0.9192 | 0.0497 | -0.0296 | -18.495
-9.5 | -0.8745 | 0.04334 | -0.0319 | -20.1777
-9 | -0.8158 | 0.03865 | -0.0348 | -21.1074
-8.5 | -0.7291 | 0.03396 | -0.0411 | -21.4694
-8 | -0.635 | 0.03089 | -0.0483 | -20.5568
-7.5 | -0.5415 | 0.02782 | -0.0555 | -19.4644
-7 | -0.5105 | 0.02572 | -0.0537 | -19.8484
-6.5 | -0.5439 | 0.02278 | -0.0422 | -23.8762
-6 | -0.5607 | 0.0232 | -0.0285 | -24.1681
-5.5 | -0.5183 | 0.02615 | -0.0227 | -19.8203
-5 | -0.2133 | 0.03689 | -0.046 | -5.7821
-4.5 | -0.1872 | 0.0371 | -0.042 | -5.0458
-4 | -0.1294 | 0.03734 | -0.0426 | -3.4655
-3.5 | -0.0818 | 0.03703 | -0.0423 | -2.209
-3 | -0.0836 | 0.03722 | -0.0349 | -2.2461
-2.5 | 0.0124 | 0.03677 | -0.0421 | 0.33723
-1.5 | -0.0719 | 0.03786 | -0.0145 | -1.8991
-1 | -0.0712 | 0.03727 | -0.0073 | -1.9104
-0.5 | -0.1762 | 0.03698 | 0.0166 | -4.7647
0 | -0.1046 | 0.03738 | 0.0124 | -2.7983
0.5 | -0.1457 | 0.0372 | 0.0253 | -3.9167
1 | -0.1104 | 0.03732 | 0.0266 | -2.9582
1.5 | -0.0985 | 0.03761 | 0.0311 | -2.619
2 | -0.0591 | 0.03816 | 0.0317 | -1.5487
2.5 | -0.0227 | 0.03893 | 0.0323 | -0.5831
3 | 0.0519 | 0.03986 | 0.0278 | 1.3021
3.5 | 0.1015 | 0.04073 | 0.026 | 2.492
4 | 0.1637 | 0.04182 | 0.0222 | 3.9144
4.5 | 0.2419 | 0.04288 | 0.0161 | 5.6413
5 | 0.3427 | 0.04369 | 0.007 | 7.8439
5.5 | 0.4439 | 0.04365 | -0.0008 | 10.1695
6 | 0.5271 | 0.04352 | -0.0067 | 12.1117
6.5 | 0.7862 | 0.02757 | -0.0173 | 28.5165
7 | 0.8796 | 0.02271 | -0.0194 | 38.7318
7.5 | 0.8493 | 0.0243 | -0.0077 | 34.9506
8 | 0.7839 | 0.02473 | 0.0092 | 31.6983
8.5 | 0.7292 | 0.02742 | 0.0219 | 26.5937
9 | 0.7274 | 0.03085 | 0.0269 | 23.5786
9.5 | 0.7605 | 0.03297 | 0.0294 | 23.0664
10 | 0.8201 | 0.03492 | 0.0299 | 23.4851
10.5 | 0.9154 | 0.03826 | 0.0265 | 23.9258
11 | 0.9664 | 0.04185 | 0.0265 | 23.092
11.5 | 1.0186 | 0.04693 | 0.0259 | 21.7047
12 | 1.0477 | 0.05267 | 0.0272 | 19.8918
12.5 | 1.0546 | 0.06018 | 0.0298 | 17.5241
13 | 1.0345 | 0.06496 | 0.0348 | 15.9252
13.5 | 0.9466 | 0.07286 | 0.0399 | 12.992
14 | 0.8698 | 0.08543 | 0.0383 | 10.1814
14.5 | 0.8076 | 0.10027 | 0.0325 | 8.0543
15 | 0.6125 | 0.15984 | -0.0047 | 3.832
15.5 | 0.6183 | 0.16774 | -0.0084 | 3.6861
16 | 0.651 | 0.17433 | -0.0086 | 3.7343
16.5 | 0.6373 | 0.18243 | -0.0158 | 3.4934
17 | 0.684 | 0.19028 | -0.014 | 3.5947
17.5 | 0.661 | 0.19656 | -0.0234 | 3.3628

## 11. Re 100k Mach 0.10 (1)
BIGFOIL.COM POLAR EXPORT
NACA65-117 a=0.5
NACA65-117 a=0.5 |  |  |  | Cl Max: | 1.092 | at alpha= | 14 | deg
JavaFoil+Calcfoil stall+Eppler ext transition |  |  |  | L/D Max: | 35.776 | at alpha= | 6.5 | deg
Re: | 100000 |  |  | Cd Min: | 0.0146 | at alpha= | -0.5 | deg
Mach: | 0.1 |  |  | Cl=0 at alpha= | -0.66393 | deg
|  |  |  | @ Cl=0.1, Cd= | 0.015121
|  |  |  | @ Cl=0.4, Cd= | 0.016545
|  |  |  | @ Cl=0.6, Cd= | 0.018381
alpha (deg) | Cl | Cd | Cm | Cl/Cd
-20 | -0.856 | 0.27023 | 0.009 | -3.169
-19.5 | -0.877 | 0.25451 | 0.008 | -3.444
-19 | -0.896 | 0.24315 | 0.008 | -3.685
-18.5 | -0.914 | 0.22572 | 0.008 | -4.049
-18 | -0.931 | 0.20754 | 0.008 | -4.484
-17.5 | -0.945 | 0.19552 | 0.007 | -4.835
-17 | -0.958 | 0.18028 | 0.007 | -5.314
-16.5 | -0.969 | 0.17516 | 0.007 | -5.531
-16 | -0.977 | 0.16044 | 0.006 | -6.089
-15.5 | -0.983 | 0.15361 | 0.006 | -6.396
-15 | -0.985 | 0.14263 | 0.006 | -6.908
-14.5 | -0.985 | 0.13266 | 0.005 | -7.426
-14 | -0.982 | 0.12496 | 0.005 | -7.855
-13.5 | -0.975 | 0.1166 | 0.005 | -8.362
-13 | -0.965 | 0.10984 | 0.004 | -8.785
-12.5 | -0.952 | 0.10301 | 0.004 | -9.239
-12 | -0.935 | 0.0963 | 0.004 | -9.709
-11.5 | -0.915 | 0.09 | 0.003 | -10.167
-11 | -0.892 | 0.08421 | 0.003 | -10.592
-10.5 | -0.866 | 0.07948 | 0.003 | -10.891
-10 | -0.836 | 0.07391 | 0.002 | -11.317
-9.5 | -0.805 | 0.06975 | 0.002 | -11.537
-9 | -0.77 | 0.06449 | 0.001 | -11.939
-8.5 | -0.733 | 0.06041 | 0.001 | -12.132
-8 | -0.693 | 0.05698 | 0.001 | -12.16
-7.5 | -0.651 | 0.05371 | 0 | -12.129
-7 | -0.609 | 0.05042 | 0 | -12.074
-6.5 | -0.565 | 0.0475 | -0.001 | -11.893
-6 | -0.625 | 0.02059 | -0.002 | -30.374
-5.5 | -0.571 | 0.01995 | -0.003 | -28.617
-5 | -0.515 | 0.0193 | -0.004 | -26.69
-4.5 | -0.458 | 0.01867 | -0.005 | -24.55
-4 | -0.401 | 0.01817 | -0.006 | -22.042
-3.5 | -0.334 | 0.01611 | -0.006 | -20.716
-3 | -0.276 | 0.01569 | -0.007 | -17.619
-2.5 | -0.218 | 0.01538 | -0.008 | -14.182
-2 | -0.159 | 0.01511 | -0.009 | -10.552
-1.5 | -0.1 | 0.0149 | -0.01 | -6.733
-1 | -0.041 | 0.01473 | -0.011 | -2.752
-0.5 | 0.02 | 0.0146 | -0.012 | 1.345
0 | 0.079 | 0.01506 | -0.013 | 5.248
0.5 | 0.138 | 0.01523 | -0.014 | 9.078
1 | 0.197 | 0.01544 | -0.015 | 12.765
1.5 | 0.256 | 0.01571 | -0.016 | 16.28
2 | 0.314 | 0.01603 | -0.017 | 19.581
2.5 | 0.372 | 0.01635 | -0.017 | 22.739
3 | 0.428 | 0.01674 | -0.018 | 25.564
3.5 | 0.485 | 0.01717 | -0.019 | 28.219
4 | 0.54 | 0.01784 | -0.02 | 30.26
4.5 | 0.595 | 0.01832 | -0.021 | 32.481
5 | 0.649 | 0.01898 | -0.022 | 34.187
5.5 | 0.724 | 0.02145 | -0.024 | 33.743
6 | 0.778 | 0.02225 | -0.024 | 34.94
6.5 | 0.83 | 0.02321 | -0.025 | 35.776
7 | 0.74 | 0.0491 | -0.013 | 15.073
7.5 | 0.781 | 0.0523 | -0.013 | 14.93
8 | 0.821 | 0.05569 | -0.013 | 14.735
8.5 | 0.859 | 0.05919 | -0.013 | 14.507
9 | 0.894 | 0.0636 | -0.013 | 14.064
9.5 | 0.928 | 0.0683 | -0.014 | 13.588
10 | 0.959 | 0.0727 | -0.014 | 13.192
10.5 | 0.987 | 0.0779 | -0.014 | 12.673
11 | 1.012 | 0.08299 | -0.014 | 12.199
11.5 | 1.035 | 0.08984 | -0.015 | 11.519
12 | 1.054 | 0.09541 | -0.015 | 11.045
12.5 | 1.07 | 0.10153 | -0.015 | 10.535
13 | 1.082 | 0.10826 | -0.015 | 9.993
13.5 | 1.09 | 0.11589 | -0.016 | 9.409
14 | 1.092 | 0.12504 | -0.016 | 8.732
14.5 | 1.09 | 0.12963 | -0.016 | 8.406
15 | 1.084 | 0.13901 | -0.016 | 7.796
15.5 | 1.074 | 0.14945 | -0.016 | 7.188
16 | 1.062 | 0.16054 | -0.017 | 6.614
16.5 | 1.046 | 0.17366 | -0.017 | 6.026
17 | 1.028 | 0.18095 | -0.017 | 5.683
17.5 | 1.008 | 0.19146 | -0.017 | 5.263
18 | 0.985 | 0.20334 | -0.017 | 4.845
18.5 | 0.961 | 0.21969 | -0.018 | 4.375
19 | 0.935 | 0.2324 | -0.018 | 4.025

## 12. Re 100k Mach 0.10 (2)
BIGFOIL.COM POLAR EXPORT
NACA65-117 a=0.5
NACA65-117 a=0.5 |  |  |  | Cl Max: | 1.0437 | at alpha= | 12.5 | deg
XFOIL ncrit=9 |  |  |  | L/D Max: | 38.4056 | at alpha= | 7 | deg
Re: | 100000 |  |  | Cd Min: | 0.19731 | at alpha= | 17.5 | deg
Mach: | 0.1 |  |  | Cl=0 at alpha= | 2.6978 | deg
|  |  |  | @ Cl=0.1, Cd= | 0.040798
|  |  |  | @ Cl=0.4, Cd= | 0.044157
|  |  |  | @ Cl=0.6, Cd= | 0.039031
alpha (deg) | Cl | Cd | Cm | Cl/Cd
-15 | -0.5079 | 0.15961 | -0.0128 | -3.1821
-14.5 | -0.5056 | 0.15176 | -0.0172 | -3.3316
-14 | -0.5444 | 0.1447 | -0.0265 | -3.7623
-13.5 | -0.4823 | 0.13705 | -0.0229 | -3.5192
-13 | -0.4945 | 0.1283 | -0.0282 | -3.8542
-12.5 | -0.5582 | 0.09952 | -0.0457 | -5.6089
-12 | -0.7235 | 0.06997 | -0.062 | -10.3401
-11.5 | -0.8474 | 0.06273 | -0.0548 | -13.5087
-11 | -0.8585 | 0.05771 | -0.0487 | -14.8761
-10.5 | -0.9114 | 0.05626 | -0.0354 | -16.1998
-10 | -0.9128 | 0.05051 | -0.0316 | -18.0717
-9.5 | -0.8714 | 0.04401 | -0.0337 | -19.8
-9 | -0.8153 | 0.03918 | -0.0362 | -20.8091
-8.5 | -0.7286 | 0.03433 | -0.0425 | -21.2234
-8 | -0.6343 | 0.03113 | -0.0496 | -20.3758
-7.5 | -0.5368 | 0.02801 | -0.0571 | -19.1646
-7 | -0.504 | 0.02589 | -0.0556 | -19.467
-6.5 | -0.5357 | 0.02306 | -0.0444 | -23.2307
-6 | -0.5555 | 0.02335 | -0.0301 | -23.7901
-5.5 | -0.5198 | 0.02607 | -0.0235 | -19.9386
-5 | -0.2054 | 0.03712 | -0.0475 | -5.5334
-4.5 | -0.1938 | 0.03715 | -0.0416 | -5.2167
-4 | -0.1399 | 0.0375 | -0.0415 | -3.7307
-3.5 | -0.0861 | 0.03716 | -0.0421 | -2.317
-3 | -0.0559 | 0.03745 | -0.0393 | -1.4927
-1.5 | -0.0811 | 0.03806 | -0.0131 | -2.1308
-1 | -0.1341 | 0.03769 | 0.0028 | -3.558
-0.5 | -0.1785 | 0.03712 | 0.0168 | -4.8087
0 | -0.0936 | 0.03765 | 0.0106 | -2.4861
0.5 | -0.1479 | 0.03739 | 0.0257 | -3.9556
1 | -0.1075 | 0.03749 | 0.0262 | -2.8674
1.5 | -0.1043 | 0.03774 | 0.032 | -2.7636
2 | -0.0494 | 0.03845 | 0.0304 | -1.2848
2.5 | -0.0246 | 0.0391 | 0.0327 | -0.62916
3 | 0.0376 | 0.03998 | 0.0298 | 0.94047
3.5 | 0.1032 | 0.04084 | 0.0263 | 2.5269
4 | 0.1625 | 0.04188 | 0.023 | 3.8801
4.5 | 0.2469 | 0.043 | 0.0159 | 5.7419
5 | 0.3432 | 0.04374 | 0.0077 | 7.8464
5.5 | 0.4262 | 0.04435 | 0.0012 | 9.6099
6 | 0.5244 | 0.04366 | -0.0056 | 12.011
6.5 | 0.7834 | 0.0278 | -0.0161 | 28.1799
7 | 0.8768 | 0.02283 | -0.0178 | 38.4056
7.5 | 0.8404 | 0.02454 | -0.0054 | 34.2461
8 | 0.775 | 0.02505 | 0.0112 | 30.9381
8.5 | 0.7229 | 0.02801 | 0.0231 | 25.8086
9 | 0.7243 | 0.03134 | 0.0279 | 23.111
9.5 | 0.7606 | 0.03335 | 0.0303 | 22.8066
10 | 0.8222 | 0.03532 | 0.0307 | 23.2786
10.5 | 0.917 | 0.03881 | 0.0275 | 23.6279
11 | 0.9656 | 0.04257 | 0.0278 | 22.6826
11.5 | 1.0107 | 0.0477 | 0.028 | 21.1887
12 | 1.0328 | 0.0533 | 0.0301 | 19.3771
12.5 | 1.0437 | 0.06118 | 0.0318 | 17.0595
13 | 1.0149 | 0.0658 | 0.037 | 15.424
13.5 | 0.9263 | 0.07455 | 0.0406 | 12.4252
14 | 0.8475 | 0.088 | 0.0377 | 9.6307
14.5 | 0.7886 | 0.10346 | 0.0311 | 7.6223
15 | 0.6109 | 0.16062 | -0.0049 | 3.8034
15.5 | 0.6176 | 0.16848 | -0.0086 | 3.6657
16 | 0.649 | 0.17517 | -0.009 | 3.705
16.5 | 0.6369 | 0.18316 | -0.016 | 3.4773
17 | 0.6807 | 0.19098 | -0.0148 | 3.5642
17.5 | 0.6612 | 0.19731 | -0.0237 | 3.3511

## 13. Re 100k Mach 0.25 (1)
BIGFOIL.COM POLAR EXPORT
NACA65-117 a=0.5
NACA65-117 a=0.5 |  |  |  | Cl Max: | 1.027 | at alpha= | 12.5 | deg
JavaFoil+Calcfoil stall+Eppler ext transition |  |  |  | L/D Max: | 35.196 | at alpha= | 6.5 | deg
Re: | 100000 |  |  | Cd Min: | 0.01491 | at alpha= | -0.5 | deg
Mach: | 0.25 |  |  | Cl=0 at alpha= | -0.66129 | deg
|  |  |  | @ Cl=0.1, Cd= | 0.015432
|  |  |  | @ Cl=0.4, Cd= | 0.016888
|  |  |  | @ Cl=0.6, Cd= | 0.018829
alpha (deg) | Cl | Cd | Cm | Cl/Cd
-17.5 | -0.652 | 0.26524 | 0.007 | -2.458
-17 | -0.698 | 0.23819 | 0.007 | -2.931
-16.5 | -0.741 | 0.21455 | 0.007 | -3.452
-16 | -0.779 | 0.20262 | 0.006 | -3.845
-15.5 | -0.813 | 0.1801 | 0.006 | -4.513
-15 | -0.842 | 0.16749 | 0.006 | -5.026
-14.5 | -0.866 | 0.15069 | 0.005 | -5.746
-14 | -0.884 | 0.14109 | 0.005 | -6.268
-13.5 | -0.897 | 0.13065 | 0.005 | -6.869
-13 | -0.905 | 0.12044 | 0.004 | -7.512
-12.5 | -0.907 | 0.11342 | 0.004 | -7.995
-12 | -0.903 | 0.10395 | 0.004 | -8.689
-11.5 | -0.894 | 0.09604 | 0.003 | -9.31
-11 | -0.88 | 0.0895 | 0.003 | -9.834
-10.5 | -0.861 | 0.08295 | 0.003 | -10.383
-10 | -0.838 | 0.07705 | 0.002 | -10.875
-9.5 | -0.81 | 0.07194 | 0.002 | -11.264
-9 | -0.779 | 0.06653 | 0.002 | -11.711
-8.5 | -0.744 | 0.06214 | 0.001 | -11.978
-8 | -0.705 | 0.05817 | 0.001 | -12.124
-7.5 | -0.665 | 0.05462 | 0 | -12.168
-7 | -0.622 | 0.0512 | 0 | -12.148
-6.5 | -0.578 | 0.04798 | -0.001 | -12.046
-6 | -0.532 | 0.04523 | -0.001 | -11.773
-5.5 | -0.584 | 0.02054 | -0.003 | -28.419
-5 | -0.527 | 0.01984 | -0.004 | -26.579
-4.5 | -0.469 | 0.01918 | -0.005 | -24.465
-4 | -0.41 | 0.01861 | -0.006 | -22.051
-3.5 | -0.342 | 0.01651 | -0.007 | -20.696
-3 | -0.283 | 0.0161 | -0.008 | -17.57
-2.5 | -0.224 | 0.01574 | -0.008 | -14.2
-2 | -0.163 | 0.01547 | -0.009 | -10.558
-1.5 | -0.103 | 0.01522 | -0.01 | -6.755
-1 | -0.042 | 0.01503 | -0.011 | -2.763
-0.5 | 0.02 | 0.01491 | -0.012 | 1.35
0 | 0.081 | 0.01537 | -0.013 | 5.273
0.5 | 0.142 | 0.01557 | -0.014 | 9.104
1 | 0.202 | 0.0158 | -0.015 | 12.788
1.5 | 0.262 | 0.01607 | -0.016 | 16.302
2 | 0.322 | 0.01639 | -0.017 | 19.629
2.5 | 0.381 | 0.01675 | -0.018 | 22.761
3 | 0.439 | 0.01717 | -0.019 | 25.555
3.5 | 0.496 | 0.01768 | -0.02 | 28.058
4 | 0.553 | 0.0182 | -0.021 | 30.397
4.5 | 0.609 | 0.01895 | -0.022 | 32.152
5 | 0.685 | 0.02141 | -0.023 | 31.981
5.5 | 0.741 | 0.02225 | -0.024 | 33.298
6 | 0.795 | 0.02314 | -0.025 | 34.368
6.5 | 0.849 | 0.02411 | -0.026 | 35.196
7 | 0.757 | 0.04978 | -0.013 | 15.198
7.5 | 0.798 | 0.05315 | -0.013 | 15.005
8 | 0.836 | 0.05673 | -0.013 | 14.74
8.5 | 0.873 | 0.06069 | -0.013 | 14.383
9 | 0.906 | 0.06525 | -0.014 | 13.89
9.5 | 0.936 | 0.07034 | -0.014 | 13.314
10 | 0.963 | 0.07493 | -0.014 | 12.85
10.5 | 0.985 | 0.08144 | -0.014 | 12.097
11 | 1.003 | 0.08693 | -0.014 | 11.54
11.5 | 1.016 | 0.09485 | -0.015 | 10.715
12 | 1.024 | 0.10271 | -0.015 | 9.973
12.5 | 1.027 | 0.10911 | -0.015 | 9.414
13 | 1.024 | 0.11801 | -0.015 | 8.679
13.5 | 1.015 | 0.12757 | -0.016 | 7.958
14 | 0.995 | 0.13711 | -0.016 | 7.256
14.5 | 0.968 | 0.14981 | -0.016 | 6.461
15 | 0.935 | 0.16426 | -0.016 | 5.692
15.5 | 0.896 | 0.17456 | -0.016 | 5.133
16 | 0.851 | 0.19102 | -0.016 | 4.457
16.5 | 0.802 | 0.21071 | -0.016 | 3.806
17 | 0.748 | 0.22763 | -0.016 | 3.286
17.5 | 0.69 | 0.253 | -0.016 | 2.726

## 14. Re 100k Mach 0.25 (2)
BIGFOIL.COM POLAR EXPORT
NACA65-117 a=0.5
NACA65-117 a=0.5 |  |  |  | Cl Max: | 0.9548 | at alpha= | 11.5 | deg
XFOIL ncrit=9 |  |  |  | L/D Max: | 36.3884 | at alpha= | 7 | deg
Re: | 100000 |  |  | Cd Min: | 0.18706 | at alpha= | 16.5 | deg
Mach: | 0.25 |  |  | Cl=0 at alpha= | 2.8726 | deg
|  |  |  | @ Cl=0.1, Cd= | 0.042191
|  |  |  | @ Cl=0.4, Cd= | 0.045179
|  |  |  | @ Cl=0.6, Cd= | 0.036557
alpha (deg) | Cl | Cd | Cm | Cl/Cd
-15 | -0.5139 | 0.16346 | -0.0145 | -3.1439
-14.5 | -0.4911 | 0.15516 | -0.0167 | -3.1651
-14 | -0.5183 | 0.14824 | -0.0248 | -3.4964
-13.5 | -0.4682 | 0.14043 | -0.0232 | -3.334
-13 | -0.4749 | 0.13209 | -0.0282 | -3.5953
-12.5 | -0.5669 | 0.09516 | -0.0525 | -5.9573
-12 | -0.6753 | 0.07417 | -0.0649 | -9.1048
-11.5 | -0.739 | 0.06505 | -0.0662 | -11.3605
-11 | -0.7633 | 0.0581 | -0.0643 | -13.1377
-10.5 | -0.8209 | 0.05649 | -0.0528 | -14.5318
-10 | -0.8689 | 0.05448 | -0.042 | -15.949
-9.5 | -0.8455 | 0.04747 | -0.0436 | -17.8112
-9 | -0.8043 | 0.04192 | -0.0449 | -19.1865
-8.5 | -0.7258 | 0.0364 | -0.05 | -19.9396
-8 | -0.6254 | 0.03236 | -0.0574 | -19.3263
-7.5 | -0.514 | 0.02907 | -0.0654 | -17.6815
-7 | -0.4722 | 0.02693 | -0.0647 | -17.5343
-6.5 | -0.4947 | 0.02425 | -0.0554 | -20.4
-6 | -0.5487 | 0.02332 | -0.0376 | -23.5292
-5.5 | -0.5239 | 0.0257 | -0.0287 | -20.3852
-5 | -0.2771 | 0.03698 | -0.0415 | -7.4932
-4.5 | -0.1467 | 0.03833 | -0.0501 | -3.8273
-4 | -0.1002 | 0.0386 | -0.0488 | -2.5959
-3.5 | -0.0573 | 0.03854 | -0.0476 | -1.4868
-3 | -0.0236 | 0.03833 | -0.0453 | -0.61571
-2.5 | -0.0294 | 0.03871 | -0.0373 | -0.75949
-2 | -0.0424 | 0.03881 | -0.0278 | -1.0925
-1.5 | -0.1016 | 0.03888 | -0.0107 | -2.6132
-1 | -0.1955 | 0.0386 | 0.0118 | -5.0648
-0.5 | -0.1166 | 0.03897 | 0.0069 | -2.992
0 | -0.1642 | 0.03855 | 0.0213 | -4.2594
0.5 | -0.1549 | 0.03829 | 0.0266 | -4.0454
1 | -0.1265 | 0.03858 | 0.0291 | -3.2789
1.5 | -0.1026 | 0.03893 | 0.0321 | -2.6355
2 | -0.0656 | 0.03938 | 0.0332 | -1.6658
2.5 | -0.0237 | 0.0399 | 0.0337 | -0.59398
3 | 0.0081 | 0.04061 | 0.0351 | 0.19946
3.5 | 0.0608 | 0.04153 | 0.0336 | 1.464
4 | 0.1355 | 0.04279 | 0.0282 | 3.1666
4.5 | 0.214 | 0.04399 | 0.0222 | 4.8647
5 | 0.3015 | 0.04493 | 0.0153 | 6.7104
5.5 | 0.4042 | 0.04519 | 0.0075 | 8.9445
6.5 | 0.7612 | 0.02945 | -0.0087 | 25.8472
7 | 0.8544 | 0.02348 | -0.0078 | 36.3884
7.5 | 0.798 | 0.02626 | 0.0048 | 30.3884
8 | 0.7329 | 0.02715 | 0.0204 | 26.9945
8.5 | 0.6965 | 0.03095 | 0.029 | 22.504
9 | 0.7149 | 0.03354 | 0.0328 | 21.3148
9.5 | 0.7642 | 0.03533 | 0.0349 | 21.6303
10 | 0.8351 | 0.03767 | 0.0351 | 22.1688
10.5 | 0.9172 | 0.04202 | 0.0335 | 21.8277
11 | 0.9436 | 0.04647 | 0.0358 | 20.3056
11.5 | 0.9548 | 0.05205 | 0.0385 | 18.3439
12 | 0.9417 | 0.0585 | 0.0416 | 16.0974
12.5 | 0.9097 | 0.0661 | 0.0437 | 13.7625
13 | 0.8638 | 0.07569 | 0.0434 | 11.4123
13.5 | 0.808 | 0.08784 | 0.0396 | 9.1985
14 | 0.7565 | 0.10275 | 0.0326 | 7.3625
14.5 | 0.6196 | 0.1558 | 0.0007 | 3.9769
15 | 0.6034 | 0.16452 | -0.0061 | 3.6676
15.5 | 0.6181 | 0.17241 | -0.0091 | 3.5851
16 | 0.6396 | 0.17936 | -0.0113 | 3.566
16.5 | 0.6368 | 0.18706 | -0.0174 | 3.4043

## 15. Re 100k Mach 0.50 (1)
BIGFOIL.COM POLAR EXPORT
NACA65-117 a=0.5
NACA65-117 a=0.5 |  |  |  | Cl Max: | 1.144 | at alpha= | 20 | deg
JavaFoil+Calcfoil stall+Eppler ext transition |  |  |  | L/D Max: | 31.456 | at alpha= | 5.5 | deg
Re: | 100000 |  |  | Cd Min: | 0.0163 | at alpha= | -0.5 | deg
Mach: | 0.5 |  |  | Cl=0 at alpha= | -0.66177 | deg
|  |  |  | @ Cl=0.1, Cd= | 0.016899
|  |  |  | @ Cl=0.4, Cd= | 0.01845
|  |  |  | @ Cl=0.6, Cd= | 0.020374
alpha (deg) | Cl | Cd | Cm | Cl/Cd
-20 | -1.078 | 0.37271 | 0.015 | -2.892
-19.5 | -1.048 | 0.34649 | 0.014 | -3.025
-19 | -1.021 | 0.33737 | 0.013 | -3.026
-18.5 | -0.994 | 0.33431 | 0.013 | -2.973
-18 | -0.967 | 0.336 | 0.012 | -2.878
-17.5 | -0.94 | 0.3356 | 0.012 | -2.801
-17 | -0.91 | 0.31214 | 0.011 | -2.917
-16.5 | -0.883 | 0.29457 | 0.01 | -2.999
-16 | -0.856 | 0.30328 | 0.01 | -2.823
-15.5 | -0.829 | 0.27191 | 0.009 | -3.049
-15 | -0.8 | 0.26403 | 0.008 | -3.028
-14.5 | -0.772 | 0.25836 | 0.007 | -2.989
-14 | -0.745 | 0.25968 | 0.007 | -2.869
-13.5 | -0.718 | 0.25591 | 0.006 | -2.804
-13 | -0.689 | 0.22867 | 0.006 | -3.013
-12.5 | -0.661 | 0.22006 | 0.005 | -3.004
-12 | -0.634 | 0.21979 | 0.005 | -2.883
-11.5 | -0.606 | 0.21339 | 0.004 | -2.84
-11 | -0.579 | 0.1952 | 0.004 | -2.964
-10.5 | -0.55 | 0.17444 | 0.003 | -3.152
-10 | -0.522 | 0.17647 | 0.002 | -2.959
-9.5 | -0.495 | 0.1556 | 0.002 | -3.178
-9 | -0.467 | 0.15553 | 0.002 | -3.001
-8.5 | -0.688 | 0.08377 | 0.001 | -8.216
-8 | -0.704 | 0.06958 | 0.001 | -10.124
-7.5 | -0.69 | 0.06262 | 0 | -11.025
-7 | -0.662 | 0.05707 | 0 | -11.595
-6.5 | -0.624 | 0.05211 | -0.001 | -11.98
-6 | -0.581 | 0.04828 | -0.001 | -12.038
-5.5 | -0.534 | 0.04484 | -0.002 | -11.913
-5 | -0.578 | 0.02247 | -0.004 | -25.721
-4.5 | -0.516 | 0.02153 | -0.005 | -23.985
-4 | -0.453 | 0.02071 | -0.006 | -21.863
-3.5 | -0.387 | 0.01996 | -0.007 | -19.403
-3 | -0.312 | 0.01795 | -0.008 | -17.384
-2.5 | -0.247 | 0.01747 | -0.009 | -14.118
-2 | -0.18 | 0.01706 | -0.01 | -10.574
-1.5 | -0.114 | 0.01675 | -0.011 | -6.784
-1 | -0.046 | 0.0165 | -0.012 | -2.782
-0.5 | 0.022 | 0.0163 | -0.013 | 1.365
0 | 0.09 | 0.01686 | -0.014 | 5.318
0.5 | 0.157 | 0.01712 | -0.015 | 9.159
1 | 0.223 | 0.01744 | -0.016 | 12.813
1.5 | 0.29 | 0.01774 | -0.017 | 16.351
2 | 0.356 | 0.01813 | -0.018 | 19.649
2.5 | 0.422 | 0.01861 | -0.019 | 22.671
3 | 0.485 | 0.01913 | -0.02 | 25.36
3.5 | 0.548 | 0.01978 | -0.021 | 27.723
4 | 0.611 | 0.0205 | -0.022 | 29.781
4.5 | 0.692 | 0.02345 | -0.024 | 29.515
5 | 0.753 | 0.02457 | -0.025 | 30.653
5.5 | 0.812 | 0.02581 | -0.027 | 31.456
6 | 0.734 | 0.04636 | -0.014 | 15.822
6.5 | 0.777 | 0.04999 | -0.013 | 15.543
7 | 0.816 | 0.05399 | -0.013 | 15.104
7.5 | 0.843 | 0.06016 | -0.013 | 14.019
8 | 0.856 | 0.06618 | -0.014 | 12.936
8.5 | 0.84 | 0.07575 | -0.014 | 11.085
9 | 0.714 | 0.09618 | -0.013 | 7.425
9.5 | 0.566 | 0.14058 | -0.014 | 4.029
10 | 0.594 | 0.17291 | -0.015 | 3.436
10.5 | 0.622 | 0.1745 | -0.016 | 3.563
11 | 0.649 | 0.17903 | -0.016 | 3.625
11.5 | 0.677 | 0.21471 | -0.018 | 3.155
12 | 0.705 | 0.21795 | -0.019 | 3.233
12.5 | 0.732 | 0.22119 | -0.019 | 3.309
13 | 0.759 | 0.22997 | -0.02 | 3.301
13.5 | 0.788 | 0.24888 | -0.022 | 3.166
14 | 0.815 | 0.25256 | -0.022 | 3.226
14.5 | 0.842 | 0.25902 | -0.023 | 3.25
15 | 0.869 | 0.27129 | -0.024 | 3.203
15.5 | 0.898 | 0.27402 | -0.026 | 3.277
16 | 0.925 | 0.29331 | -0.026 | 3.153
16.5 | 0.952 | 0.29282 | -0.027 | 3.25
17 | 0.979 | 0.31106 | -0.028 | 3.147
17.5 | 1.008 | 0.32237 | -0.029 | 3.127
18 | 1.034 | 0.3198 | -0.03 | 3.235
18.5 | 1.061 | 0.33966 | -0.03 | 3.124
19 | 1.088 | 0.33856 | -0.031 | 3.214
19.5 | 1.117 | 0.35651 | -0.033 | 3.134
20 | 1.144 | 0.37802 | -0.033 | 3.025

## 16. Re 100k Mach 0.50 (2)
BIGFOIL.COM POLAR EXPORT
NACA65-117 a=0.5
NACA65-117 a=0.5 |  |  |  | Cl Max: | 0.8067 | at alpha= | 20 | deg
XFOIL ncrit=9 |  |  |  | L/D Max: | 19.0819 | at alpha= | 7 | deg
Re: | 100000 |  |  | Cd Min: | 0.26356 | at alpha= | 20 | deg
Mach: | 0.5 |  |  | Cl=0 at alpha= | 3.2056 | deg
|  |  |  | @ Cl=0.1, Cd= | 0.046568
|  |  |  | @ Cl=0.4, Cd= | 0.049752
|  |  |  | @ Cl=0.6, Cd= | 0.042547
alpha (deg) | Cl | Cd | Cm | Cl/Cd
-20 | -0.7114 | 0.25849 | 0.031 | -2.7521
-19.5 | -0.672 | 0.24406 | 0.0294 | -2.7534
-19 | -0.6518 | 0.237 | 0.0238 | -2.7502
-18.5 | -0.6445 | 0.23251 | 0.016 | -2.7719
-18 | -0.6064 | 0.22073 | 0.0141 | -2.7472
-17.5 | -0.6068 | 0.21858 | 0.0057 | -2.7761
-17 | -0.5666 | 0.20542 | 0.0038 | -2.7583
-16.5 | -0.5452 | 0.19815 | -0.0009 | -2.7515
-16 | -0.5347 | 0.19103 | -0.0071 | -2.799
-15.5 | -0.5045 | 0.18272 | -0.01 | -2.7611
-15 | -0.4888 | 0.17483 | -0.015 | -2.7959
-14.5 | -0.4773 | 0.16852 | -0.0201 | -2.8323
-14 | -0.4518 | 0.1593 | -0.0236 | -2.8362
-13.5 | -0.4644 | 0.15414 | -0.0307 | -3.0128
-13 | -0.4141 | 0.14394 | -0.0314 | -2.8769
-12.5 | -0.4234 | 0.13631 | -0.0379 | -3.1062
-11.5 | -0.4454 | 0.10087 | -0.0601 | -4.4156
-11 | -0.4663 | 0.08734 | -0.0686 | -5.3389
-10.5 | -0.5227 | 0.0759 | -0.0738 | -6.8867
-10 | -0.5889 | 0.06951 | -0.0721 | -8.4722
-9.5 | -0.6147 | 0.05806 | -0.0815 | -10.5873
-9 | -0.6207 | 0.04958 | -0.0869 | -12.5192
-8.5 | -0.6084 | 0.04309 | -0.0892 | -14.1193
-8 | -0.5681 | 0.03809 | -0.0895 | -14.9147
-7.5 | -0.467 | 0.03409 | -0.0932 | -13.699
-7 | -0.3904 | 0.0326 | -0.0916 | -11.9755
-6.5 | -0.3776 | 0.03056 | -0.0861 | -12.356
-6 | -0.4221 | 0.02763 | -0.0751 | -15.2769
-5.5 | -0.4472 | 0.02927 | -0.0583 | -15.2784
-5 | -0.3942 | 0.03457 | -0.0481 | -11.403
-4.5 | -0.1556 | 0.04298 | -0.0585 | -3.6203
-4 | -0.0897 | 0.04306 | -0.0585 | -2.0831
-3.5 | -0.0628 | 0.04367 | -0.0537 | -1.4381
-3 | -0.034 | 0.0439 | -0.0496 | -0.77449
-2.5 | -0.0224 | 0.0442 | -0.0431 | -0.50679
-2 | -0.0494 | 0.04498 | -0.0306 | -1.0983
-1.5 | -0.0396 | 0.04494 | -0.0239 | -0.88117
-1 | -0.1358 | 0.04515 | -0.0002 | -3.0078
-0.5 | -0.1393 | 0.0445 | 0.0084 | -3.1303
0 | -0.1985 | 0.04371 | 0.0251 | -4.5413
0.5 | -0.1384 | 0.04414 | 0.0239 | -3.1355
1 | -0.1531 | 0.04367 | 0.0336 | -3.5058
1.5 | -0.1148 | 0.04351 | 0.0356 | -2.6385
2 | -0.1007 | 0.04377 | 0.0407 | -2.3007
2.5 | -0.063 | 0.04422 | 0.0424 | -1.4247
3 | -0.019 | 0.04474 | 0.0434 | -0.42468
3.5 | 0.0272 | 0.04534 | 0.0441 | 0.59991
4 | 0.074 | 0.04614 | 0.0445 | 1.6038
4.5 | 0.1335 | 0.04712 | 0.0428 | 2.8332
5 | 0.2239 | 0.04821 | 0.0371 | 4.6443
5.5 | 0.2968 | 0.04944 | 0.0328 | 6.0032
6 | 0.4027 | 0.04976 | 0.0261 | 8.0928
6.5 | 0.5297 | 0.04715 | 0.0207 | 11.2344
7 | 0.6942 | 0.03638 | 0.0208 | 19.0819
7.5 | 0.6896 | 0.03652 | 0.03 | 18.8828
8 | 0.6396 | 0.03789 | 0.0422 | 16.8804
8.5 | 0.6465 | 0.04027 | 0.0478 | 16.0541
9 | 0.7078 | 0.0416 | 0.0517 | 17.0144
9.5 | 0.7663 | 0.04502 | 0.0539 | 17.0213
10 | 0.7852 | 0.05071 | 0.0556 | 15.4841
10.5 | 0.7746 | 0.05786 | 0.0563 | 13.3875
11 | 0.7479 | 0.06677 | 0.0551 | 11.2011
11.5 | 0.7079 | 0.07812 | 0.0507 | 9.0617
12 | 0.658 | 0.09305 | 0.0421 | 7.0715
12.5 | 0.6137 | 0.1111 | 0.0306 | 5.5239
13 | 0.6005 | 0.1257 | 0.0224 | 4.7772
13.5 | 0.6012 | 0.13765 | 0.0163 | 4.3676
14 | 0.6158 | 0.14754 | 0.0124 | 4.1738
14.5 | 0.6066 | 0.17156 | -0.0018 | 3.5358
15 | 0.598 | 0.17911 | -0.0093 | 3.3387
16 | 0.6329 | 0.19515 | -0.0183 | 3.2431
16.5 | 0.6806 | 0.20726 | -0.0187 | 3.2838
17 | 0.6711 | 0.21128 | -0.0275 | 3.1764
17.5 | 0.7108 | 0.22234 | -0.0289 | 3.1969
18 | 0.7113 | 0.22731 | -0.0371 | 3.1292
18.5 | 0.7453 | 0.23751 | -0.0393 | 3.138
19 | 0.754 | 0.24387 | -0.0468 | 3.0918
19.5 | 0.7754 | 0.25149 | -0.0518 | 3.0832
20 | 0.8067 | 0.26356 | -0.0546 | 3.0608

## 17. Re 250k Mach 0.00 (1)
BIGFOIL.COM POLAR EXPORT
NACA65-117 a=0.5
NACA65-117 a=0.5 |  |  |  | Cl Max: | 1.104 | at alpha= | 14 | deg
JavaFoil+Calcfoil stall+Eppler ext transition |  |  |  | L/D Max: | 56.581 | at alpha= | 5 | deg
Re: | 250000 |  |  | Cd Min: | 0.00998 | at alpha= | -0.5 | deg
Mach: | 0 |  |  | Cl=0 at alpha= | -0.66129 | deg
|  |  |  | @ Cl=0.1, Cd= | 0.010007
|  |  |  | @ Cl=0.4, Cd= | 0.01047
|  |  |  | @ Cl=0.6, Cd= | 0.011343
alpha (deg) | Cl | Cd | Cm | Cl/Cd
-20 | -0.907 | 0.21502 | 0.009 | -4.218
-19.5 | -0.924 | 0.20556 | 0.009 | -4.495
-19 | -0.94 | 0.19159 | 0.008 | -4.904
-18.5 | -0.954 | 0.18204 | 0.008 | -5.242
-18 | -0.967 | 0.1719 | 0.008 | -5.626
-17.5 | -0.978 | 0.16397 | 0.007 | -5.966
-17 | -0.988 | 0.1511 | 0.007 | -6.537
-16.5 | -0.995 | 0.14718 | 0.007 | -6.762
-16 | -1 | 0.13729 | 0.007 | -7.284
-15.5 | -1.002 | 0.1304 | 0.006 | -7.685
-15 | -1.002 | 0.12224 | 0.006 | -8.197
-14.5 | -0.999 | 0.11496 | 0.006 | -8.691
-14 | -0.993 | 0.10872 | 0.005 | -9.133
-13.5 | -0.984 | 0.10178 | 0.005 | -9.669
-13 | -0.972 | 0.09571 | 0.004 | -10.155
-12.5 | -0.957 | 0.0905 | 0.004 | -10.573
-12 | -0.939 | 0.08499 | 0.004 | -11.044
-11.5 | -0.917 | 0.08003 | 0.003 | -11.464
-11 | -0.893 | 0.07504 | 0.003 | -11.902
-10.5 | -0.866 | 0.07078 | 0.003 | -12.235
-10 | -0.836 | 0.06623 | 0.002 | -12.621
-9.5 | -0.803 | 0.06274 | 0.002 | -12.803
-9 | -0.769 | 0.05875 | 0.002 | -13.088
-8.5 | -0.732 | 0.05532 | 0.001 | -13.224
-8 | -0.693 | 0.05139 | 0.001 | -13.489
-7.5 | -0.782 | 0.01847 | 0.001 | -42.36
-7 | -0.732 | 0.01777 | 0 | -41.196
-6.5 | -0.68 | 0.01709 | -0.001 | -39.792
-6 | -0.627 | 0.01642 | -0.002 | -38.161
-5.5 | -0.572 | 0.01582 | -0.003 | -36.144
-5 | -0.516 | 0.01523 | -0.004 | -33.879
-4.5 | -0.459 | 0.01472 | -0.005 | -31.194
-4 | -0.401 | 0.0143 | -0.006 | -28.062
-3.5 | -0.343 | 0.01035 | -0.007 | -33.101
-3 | -0.284 | 0.0102 | -0.008 | -27.788
-2.5 | -0.224 | 0.01013 | -0.009 | -22.07
-2 | -0.163 | 0.01003 | -0.01 | -16.293
-1.5 | -0.103 | 0.01004 | -0.011 | -10.235
-1 | -0.042 | 0.01 | -0.012 | -4.157
-0.5 | 0.02 | 0.00998 | -0.013 | 2.013
0 | 0.081 | 0.01001 | -0.014 | 8.092
0.5 | 0.142 | 0.01 | -0.015 | 14.178
1 | 0.202 | 0.01006 | -0.015 | 20.102
1.5 | 0.262 | 0.01017 | -0.016 | 25.786
2 | 0.322 | 0.01031 | -0.017 | 31.251
2.5 | 0.382 | 0.01041 | -0.018 | 36.651
3 | 0.439 | 0.0106 | -0.019 | 41.474
3.5 | 0.497 | 0.01086 | -0.02 | 45.796
4 | 0.555 | 0.01111 | -0.021 | 49.921
4.5 | 0.611 | 0.0114 | -0.022 | 53.568
5 | 0.666 | 0.01178 | -0.023 | 56.581
5.5 | 0.725 | 0.01712 | -0.024 | 42.337
6 | 0.779 | 0.0179 | -0.025 | 43.525
6.5 | 0.832 | 0.01864 | -0.025 | 44.633
7 | 0.883 | 0.01948 | -0.026 | 45.325
7.5 | 0.931 | 0.02037 | -0.027 | 45.732
8 | 0.978 | 0.02128 | -0.028 | 45.952
8.5 | 1.022 | 0.02226 | -0.029 | 45.917
9 | 0.893 | 0.05763 | -0.014 | 15.503
9.5 | 0.927 | 0.06155 | -0.014 | 15.063
10 | 0.958 | 0.06537 | -0.014 | 14.661
10.5 | 0.987 | 0.07005 | -0.015 | 14.094
11 | 1.013 | 0.07447 | -0.015 | 13.609
11.5 | 1.037 | 0.07893 | -0.015 | 13.136
12 | 1.057 | 0.08447 | -0.015 | 12.515
12.5 | 1.075 | 0.09037 | -0.016 | 11.895
13 | 1.089 | 0.09512 | -0.016 | 11.448
13.5 | 1.1 | 0.10173 | -0.017 | 10.81
14 | 1.104 | 0.10851 | -0.017 | 10.172
14.5 | 1.104 | 0.1129 | -0.017 | 9.78
15 | 1.102 | 0.11944 | -0.017 | 9.223
15.5 | 1.096 | 0.12924 | -0.018 | 8.477
16 | 1.087 | 0.13826 | -0.018 | 7.86
16.5 | 1.075 | 0.14318 | -0.018 | 7.505
17 | 1.06 | 0.15085 | -0.018 | 7.029
17.5 | 1.044 | 0.16186 | -0.019 | 6.449
18 | 1.025 | 0.16765 | -0.019 | 6.115
18.5 | 1.005 | 0.18019 | -0.019 | 5.579
19 | 0.983 | 0.19187 | -0.019 | 5.126

## 18. Re 250k Mach 0.00 (2)
BIGFOIL.COM POLAR EXPORT
NACA65-117 a=0.5
NACA65-117 a=0.5 |  |  |  | Cl Max: | 1.0801 | at alpha= | 13 | deg
XFOIL ncrit=9 |  |  |  | L/D Max: | 59.9055 | at alpha= | 6.5 | deg
Re: | 250000 |  |  | Cd Min: | 0.18998 | at alpha= | 18 | deg
Mach: | 0 |  |  | Cl=0 at alpha= | -0.6234 | deg
|  |  |  | @ Cl=0.1, Cd= | 0.014486
|  |  |  | @ Cl=0.4, Cd= | 0.015293
|  |  |  | @ Cl=0.6, Cd= | 0.014242
alpha (deg) | Cl | Cd | Cm | Cl/Cd
-17 | -0.5964 | 0.17415 | -0.0048 | -3.4246
-16.5 | -0.5682 | 0.16944 | -0.0051 | -3.3534
-16 | -0.5505 | 0.16342 | -0.0078 | -3.3686
-15.5 | -0.5826 | 0.14627 | -0.0207 | -3.983
-15 | -0.5486 | 0.14362 | -0.0189 | -3.8198
-14.5 | -0.5355 | 0.13699 | -0.0218 | -3.909
-14 | -0.5865 | 0.11499 | -0.0362 | -5.1004
-13.5 | -0.5655 | 0.11082 | -0.0363 | -5.1029
-13 | -0.8811 | 0.05783 | -0.0579 | -15.236
-12.5 | -0.8978 | 0.05043 | -0.0559 | -17.8029
-12 | -0.9066 | 0.04416 | -0.0531 | -20.5299
-11.5 | -0.8934 | 0.03865 | -0.0519 | -23.1151
-11 | -0.8413 | 0.03369 | -0.0552 | -24.9718
-10.5 | -0.8067 | 0.03106 | -0.0532 | -25.9723
-10 | -0.7444 | 0.02774 | -0.0543 | -26.8349
-9.5 | -0.6951 | 0.02589 | -0.0533 | -26.8482
-9 | -0.6566 | 0.02452 | -0.0511 | -26.7781
-8.5 | -0.6181 | 0.02295 | -0.0488 | -26.9325
-8 | -0.5896 | 0.02131 | -0.0458 | -27.6678
-7.5 | -0.5611 | 0.02006 | -0.0425 | -27.9711
-7 | -0.5437 | 0.0185 | -0.0376 | -29.3892
-6.5 | -0.5263 | 0.01735 | -0.0319 | -30.3343
-6 | -0.5224 | 0.01498 | -0.0249 | -34.8732
-5.5 | -0.5236 | 0.01247 | -0.0165 | -41.9888
-5 | -0.4775 | 0.01252 | -0.0145 | -38.139
-4.5 | -0.4256 | 0.01282 | -0.0137 | -33.1981
-4 | -0.3735 | 0.01317 | -0.0128 | -28.3599
-3.5 | -0.3198 | 0.01414 | -0.0113 | -22.6167
-3 | -0.2641 | 0.01448 | -0.0111 | -18.239
-2.5 | -0.2071 | 0.01455 | -0.0111 | -14.2337
-2 | -0.1535 | 0.01448 | -0.0116 | -10.6008
-1.5 | -0.0968 | 0.01445 | -0.0121 | -6.699
-1 | -0.0412 | 0.0144 | -0.0125 | -2.8611
-0.5 | 0.0135 | 0.01445 | -0.0131 | 0.93426
0 | 0.0697 | 0.01447 | -0.0136 | 4.8169
0.5 | 0.1252 | 0.0145 | -0.0142 | 8.6345
1 | 0.1791 | 0.01473 | -0.0145 | 12.1589
1.5 | 0.2353 | 0.01475 | -0.0151 | 15.9525
2 | 0.2899 | 0.01499 | -0.0153 | 19.3396
2.5 | 0.3427 | 0.01526 | -0.0157 | 22.4574
3 | 0.3994 | 0.01529 | -0.0159 | 26.1216
3.5 | 0.4509 | 0.01553 | -0.0158 | 29.0341
4 | 0.5085 | 0.01535 | -0.0158 | 33.127
4.5 | 0.5623 | 0.01506 | -0.0154 | 37.3373
5 | 0.619 | 0.01383 | -0.0141 | 44.7578
5.5 | 0.6712 | 0.01316 | -0.0127 | 51.003
6 | 0.7185 | 0.01288 | -0.011 | 55.7842
6.5 | 0.7608 | 0.0127 | -0.0083 | 59.9055
7 | 0.7686 | 0.01362 | 0.0001 | 56.4317
7.5 | 0.7334 | 0.01583 | 0.0143 | 46.3298
8 | 0.7071 | 0.01916 | 0.024 | 36.905
8.5 | 0.7471 | 0.02258 | 0.0205 | 33.0868
9 | 0.7647 | 0.02497 | 0.0222 | 30.6247
9.5 | 0.7904 | 0.02702 | 0.0238 | 29.2524
10 | 0.814 | 0.02938 | 0.0259 | 27.7059
10.5 | 0.8477 | 0.03123 | 0.0273 | 27.1438
11 | 0.8846 | 0.03309 | 0.0285 | 26.7332
11.5 | 0.9326 | 0.0351 | 0.0293 | 26.5698
12 | 0.9782 | 0.03738 | 0.0299 | 26.1691
12.5 | 1.0208 | 0.04007 | 0.0305 | 25.4754
13 | 1.0801 | 0.04438 | 0.0293 | 24.3375
13.5 | 1.0798 | 0.04848 | 0.0324 | 22.2731
14 | 1.078 | 0.05395 | 0.0347 | 19.9815
14.5 | 1.0631 | 0.06051 | 0.0365 | 17.569
15 | 1.0391 | 0.06852 | 0.0372 | 15.1649
15.5 | 1.0041 | 0.07806 | 0.0363 | 12.8632
16 | 0.9687 | 0.08899 | 0.0336 | 10.8855
16.5 | 0.7969 | 0.12538 | 0.0134 | 6.3559
17 | 0.7063 | 0.17054 | -0.0073 | 4.1416
17.5 | 0.6834 | 0.18608 | -0.0199 | 3.6726
18 | 0.7098 | 0.18998 | -0.0206 | 3.7362

## 19. Re 250k Mach 0.10 (1)
BIGFOIL.COM POLAR EXPORT
NACA65-117 a=0.5
NACA65-117 a=0.5 |  |  |  | Cl Max: | 1.093 | at alpha= | 14 | deg
JavaFoil+Calcfoil stall+Eppler ext transition |  |  |  | L/D Max: | 56.475 | at alpha= | 5 | deg
Re: | 250000 |  |  | Cd Min: | 0.01 | at alpha= | -0.5 | deg
Mach: | 0.1 |  |  | Cl=0 at alpha= | -0.66129 | deg
|  |  |  | @ Cl=0.1, Cd= | 0.010029
|  |  |  | @ Cl=0.4, Cd= | 0.010546
|  |  |  | @ Cl=0.6, Cd= | 0.011379
alpha (deg) | Cl | Cd | Cm | Cl/Cd
-20 | -0.857 | 0.22621 | 0.009 | -3.788
-19.5 | -0.877 | 0.20605 | 0.009 | -4.256
-19 | -0.897 | 0.20139 | 0.008 | -4.452
-18.5 | -0.914 | 0.18456 | 0.008 | -4.955
-18 | -0.931 | 0.17845 | 0.008 | -5.218
-17.5 | -0.946 | 0.16824 | 0.008 | -5.622
-17 | -0.959 | 0.15811 | 0.007 | -6.063
-16.5 | -0.969 | 0.14835 | 0.007 | -6.534
-16 | -0.977 | 0.1391 | 0.007 | -7.027
-15.5 | -0.983 | 0.13224 | 0.006 | -7.433
-15 | -0.986 | 0.12318 | 0.006 | -8.001
-14.5 | -0.985 | 0.11553 | 0.006 | -8.53
-14 | -0.982 | 0.11034 | 0.005 | -8.899
-13.5 | -0.975 | 0.1032 | 0.005 | -9.452
-13 | -0.965 | 0.09683 | 0.004 | -9.969
-12.5 | -0.952 | 0.09152 | 0.004 | -10.403
-12 | -0.935 | 0.0854 | 0.004 | -10.952
-11.5 | -0.916 | 0.08068 | 0.003 | -11.349
-11 | -0.892 | 0.0756 | 0.003 | -11.804
-10.5 | -0.866 | 0.07139 | 0.003 | -12.132
-10 | -0.837 | 0.067 | 0.002 | -12.493
-9.5 | -0.806 | 0.06253 | 0.002 | -12.883
-9 | -0.771 | 0.05907 | 0.002 | -13.05
-8.5 | -0.734 | 0.05528 | 0.001 | -13.282
-8 | -0.694 | 0.05189 | 0.001 | -13.382
-7.5 | -0.785 | 0.01857 | 0.001 | -42.282
-7 | -0.735 | 0.01788 | 0 | -41.085
-6.5 | -0.683 | 0.01718 | -0.001 | -39.744
-6 | -0.629 | 0.0165 | -0.002 | -38.132
-5.5 | -0.574 | 0.01591 | -0.003 | -36.098
-5 | -0.518 | 0.01535 | -0.004 | -33.767
-4.5 | -0.461 | 0.01482 | -0.005 | -31.103
-4 | -0.403 | 0.01441 | -0.006 | -27.963
-3.5 | -0.344 | 0.0104 | -0.007 | -33.081
-3 | -0.285 | 0.01028 | -0.008 | -27.691
-2.5 | -0.225 | 0.01016 | -0.009 | -22.126
-2 | -0.164 | 0.0101 | -0.01 | -16.253
-1.5 | -0.103 | 0.01005 | -0.011 | -10.266
-1 | -0.042 | 0.01007 | -0.012 | -4.153
-0.5 | 0.02 | 0.01 | -0.013 | 2.02
0 | 0.081 | 0.01001 | -0.014 | 8.128
0.5 | 0.142 | 0.01007 | -0.015 | 14.143
1 | 0.203 | 0.01008 | -0.016 | 20.153
1.5 | 0.264 | 0.0102 | -0.016 | 25.844
2 | 0.324 | 0.01033 | -0.017 | 31.327
2.5 | 0.383 | 0.01049 | -0.018 | 36.544
3 | 0.441 | 0.01068 | -0.019 | 41.314
3.5 | 0.5 | 0.0109 | -0.02 | 45.843
4 | 0.557 | 0.01116 | -0.021 | 49.929
4.5 | 0.614 | 0.01145 | -0.022 | 53.611
5 | 0.669 | 0.01184 | -0.023 | 56.475
5.5 | 0.728 | 0.01722 | -0.024 | 42.286
6 | 0.782 | 0.018 | -0.025 | 43.452
6.5 | 0.835 | 0.01876 | -0.026 | 44.522
7 | 0.886 | 0.01961 | -0.026 | 45.181
7.5 | 0.935 | 0.02052 | -0.027 | 45.555
8 | 0.981 | 0.02148 | -0.028 | 45.68
8.5 | 1.025 | 0.02242 | -0.029 | 45.705
9 | 0.895 | 0.05805 | -0.014 | 15.421
9.5 | 0.929 | 0.06193 | -0.014 | 15
10 | 0.96 | 0.06559 | -0.014 | 14.632
10.5 | 0.988 | 0.07013 | -0.015 | 14.087
11 | 1.013 | 0.075 | -0.015 | 13.507
11.5 | 1.035 | 0.07919 | -0.015 | 13.073
12 | 1.055 | 0.08428 | -0.016 | 12.513
12.5 | 1.07 | 0.09092 | -0.016 | 11.773
13 | 1.083 | 0.09576 | -0.016 | 11.305
13.5 | 1.091 | 0.10338 | -0.017 | 10.556
14 | 1.093 | 0.10987 | -0.017 | 9.945
14.5 | 1.091 | 0.11485 | -0.017 | 9.496
15 | 1.085 | 0.12159 | -0.017 | 8.92
15.5 | 1.075 | 0.13277 | -0.018 | 8.098
16 | 1.063 | 0.13774 | -0.018 | 7.715
16.5 | 1.047 | 0.14501 | -0.018 | 7.221
17 | 1.029 | 0.15633 | -0.018 | 6.583
17.5 | 1.008 | 0.16519 | -0.018 | 6.105
18 | 0.986 | 0.17581 | -0.018 | 5.607
18.5 | 0.962 | 0.18213 | -0.019 | 5.28
19 | 0.936 | 0.19553 | -0.019 | 4.787

## 20. Re 250k Mach 0.10 (2)
BIGFOIL.COM POLAR EXPORT
NACA65-117 a=0.5
NACA65-117 a=0.5 |  |  |  | Cl Max: | 1.0731 | at alpha= | 13 | deg
XFOIL ncrit=9 |  |  |  | L/D Max: | 59.8511 | at alpha= | 6.5 | deg
Re: | 250000 |  |  | Cd Min: | 0.19122 | at alpha= | 18 | deg
Mach: | 0.1 |  |  | Cl=0 at alpha= | -0.62204 | deg
|  |  |  | @ Cl=0.1, Cd= | 0.014578
|  |  |  | @ Cl=0.4, Cd= | 0.015369
|  |  |  | @ Cl=0.6, Cd= | 0.014354
alpha (deg) | Cl | Cd | Cm | Cl/Cd
-17 | -0.5949 | 0.17526 | -0.0044 | -3.3944
-16.5 | -0.5665 | 0.17044 | -0.0048 | -3.3238
-16 | -0.5488 | 0.16431 | -0.0076 | -3.34
-15.5 | -0.5789 | 0.14782 | -0.0202 | -3.9162
-15 | -0.5449 | 0.14492 | -0.0185 | -3.76
-14.5 | -0.5319 | 0.13817 | -0.0215 | -3.8496
-14 | -0.5761 | 0.11796 | -0.0348 | -4.8839
-13.5 | -0.5555 | 0.11343 | -0.0351 | -4.8973
-13 | -0.8605 | 0.05935 | -0.0595 | -14.4987
-12.5 | -0.8795 | 0.05172 | -0.058 | -17.005
-12 | -0.8918 | 0.04531 | -0.0554 | -19.6822
-11.5 | -0.8864 | 0.03976 | -0.0537 | -22.2938
-11 | -0.8384 | 0.03444 | -0.0568 | -24.3438
-10.5 | -0.8066 | 0.03163 | -0.0545 | -25.5011
-10 | -0.7507 | 0.02833 | -0.0546 | -26.4984
-9.5 | -0.6969 | 0.02625 | -0.0542 | -26.5486
-9 | -0.657 | 0.02481 | -0.0521 | -26.4813
-8.5 | -0.6177 | 0.0233 | -0.0498 | -26.5107
-8 | -0.588 | 0.02158 | -0.0468 | -27.2475
-7.5 | -0.5588 | 0.0203 | -0.0437 | -27.5271
-7 | -0.5412 | 0.01867 | -0.0388 | -28.9877
-6.5 | -0.5248 | 0.01748 | -0.033 | -30.0229
-6 | -0.5184 | 0.01532 | -0.0262 | -33.8381
-5.5 | -0.5249 | 0.01255 | -0.0172 | -41.8247
-5 | -0.4801 | 0.01256 | -0.0148 | -38.2245
-4.5 | -0.4281 | 0.01286 | -0.014 | -33.2893
-4 | -0.375 | 0.01322 | -0.013 | -28.3661
-3.5 | -0.3214 | 0.01421 | -0.0114 | -22.6179
-3 | -0.2648 | 0.01458 | -0.0112 | -18.1619
-2.5 | -0.2081 | 0.01463 | -0.0112 | -14.2242
-2 | -0.1543 | 0.01458 | -0.0117 | -10.583
-1.5 | -0.0973 | 0.01452 | -0.0122 | -6.7011
-1 | -0.0415 | 0.01451 | -0.0126 | -2.8601
-0.5 | 0.0134 | 0.01452 | -0.0132 | 0.92287
0 | 0.0701 | 0.01454 | -0.0136 | 4.8212
0.5 | 0.1252 | 0.01461 | -0.0142 | 8.5695
1 | 0.1798 | 0.01482 | -0.0145 | 12.1323
1.5 | 0.2365 | 0.01483 | -0.0152 | 15.9474
2 | 0.2903 | 0.01512 | -0.0153 | 19.1997
2.5 | 0.3441 | 0.01535 | -0.0157 | 22.4169
3 | 0.4016 | 0.01537 | -0.0159 | 26.1288
3.5 | 0.4526 | 0.01565 | -0.0157 | 28.9201
4 | 0.5115 | 0.01543 | -0.0159 | 33.1497
4.5 | 0.5656 | 0.01511 | -0.0154 | 37.4322
5 | 0.6216 | 0.01388 | -0.0139 | 44.7839
5.5 | 0.6755 | 0.01319 | -0.0126 | 51.213
6 | 0.7224 | 0.01291 | -0.0108 | 55.9566
6.5 | 0.7637 | 0.01276 | -0.0078 | 59.8511
7 | 0.7642 | 0.0139 | 0.0017 | 54.9784
7.5 | 0.7276 | 0.01618 | 0.0159 | 44.9691
8 | 0.7033 | 0.0196 | 0.0251 | 35.8827
8.5 | 0.7451 | 0.02296 | 0.0214 | 32.4521
9 | 0.7625 | 0.02537 | 0.0232 | 30.0552
9.5 | 0.7882 | 0.02748 | 0.0248 | 28.6827
10 | 0.8128 | 0.02983 | 0.0268 | 27.2477
10.5 | 0.8473 | 0.03169 | 0.0283 | 26.7371
11 | 0.8858 | 0.03357 | 0.0295 | 26.3867
11.5 | 0.9337 | 0.03565 | 0.0303 | 26.1907
12 | 0.9795 | 0.03811 | 0.031 | 25.7019
12.5 | 1.0203 | 0.041 | 0.0317 | 24.8854
13 | 1.0731 | 0.04565 | 0.0311 | 23.5071
13.5 | 1.0685 | 0.05004 | 0.0341 | 21.3529
14 | 1.0618 | 0.0559 | 0.0363 | 18.9946
14.5 | 1.0426 | 0.0629 | 0.0377 | 16.5755
15 | 1.016 | 0.07137 | 0.0378 | 14.2357
15.5 | 0.981 | 0.08145 | 0.0362 | 12.0442
16 | 0.9511 | 0.09224 | 0.033 | 10.3111
16.5 | 0.6778 | 0.16726 | -0.0087 | 4.0524
17 | 0.7042 | 0.17219 | -0.0081 | 4.0897
17.5 | 0.6828 | 0.18719 | -0.0204 | 3.6476
18 | 0.7094 | 0.19122 | -0.0211 | 3.7099

## 21. Re 250k Mach 0.25 (1)
BIGFOIL.COM POLAR EXPORT
NACA65-117 a=0.5
NACA65-117 a=0.5 |  |  |  | Cl Max: | 1.028 | at alpha= | 12.5 | deg
JavaFoil+Calcfoil stall+Eppler ext transition |  |  |  | L/D Max: | 52.901 | at alpha= | 4.5 | deg
Re: | 250000 |  |  | Cd Min: | 0.00964 | at alpha= | -0.5 | deg
Mach: | 0.25 |  |  | Cl=0 at alpha= | -0.66406 | deg
|  |  |  | @ Cl=0.1, Cd= | 0.010236
|  |  |  | @ Cl=0.4, Cd= | 0.010745
|  |  |  | @ Cl=0.6, Cd= | 0.011677
alpha (deg) | Cl | Cd | Cm | Cl/Cd
-17.5 | -0.652 | 0.20835 | 0.007 | -3.13
-17 | -0.698 | 0.19214 | 0.007 | -3.635
-16.5 | -0.741 | 0.17543 | 0.007 | -4.223
-16 | -0.779 | 0.16577 | 0.007 | -4.702
-15.5 | -0.813 | 0.15521 | 0.006 | -5.239
-15 | -0.842 | 0.14052 | 0.006 | -5.993
-14.5 | -0.866 | 0.12904 | 0.006 | -6.713
-14 | -0.885 | 0.12 | 0.005 | -7.373
-13.5 | -0.898 | 0.10983 | 0.005 | -8.173
-13 | -0.905 | 0.10451 | 0.004 | -8.659
-12.5 | -0.907 | 0.09805 | 0.004 | -9.251
-12 | -0.903 | 0.09007 | 0.004 | -10.03
-11.5 | -0.894 | 0.08413 | 0.003 | -10.631
-11 | -0.88 | 0.07885 | 0.003 | -11.165
-10.5 | -0.862 | 0.07382 | 0.003 | -11.673
-10 | -0.838 | 0.06877 | 0.002 | -12.189
-9.5 | -0.811 | 0.06428 | 0.002 | -12.612
-9 | -0.78 | 0.06018 | 0.002 | -12.958
-8.5 | -0.746 | 0.05622 | 0.001 | -13.26
-8 | -0.706 | 0.05284 | 0.001 | -13.365
-7.5 | -0.668 | 0.04892 | 0 | -13.654
-7 | -0.749 | 0.01862 | 0 | -40.214
-6.5 | -0.697 | 0.01785 | -0.001 | -39.048
-6 | -0.643 | 0.01709 | -0.002 | -37.628
-5.5 | -0.587 | 0.01642 | -0.003 | -35.781
-5 | -0.53 | 0.01579 | -0.004 | -33.578
-4.5 | -0.472 | 0.01524 | -0.005 | -30.987
-4 | -0.413 | 0.01478 | -0.006 | -27.93
-3.5 | -0.352 | 0.01063 | -0.007 | -33.158
-3 | -0.292 | 0.0105 | -0.008 | -27.789
-2.5 | -0.23 | 0.01037 | -0.009 | -22.215
-2 | -0.168 | 0.00986 | -0.01 | -17.058
-1.5 | -0.106 | 0.01013 | -0.011 | -10.442
-1 | -0.043 | 0.01008 | -0.012 | -4.236
-0.5 | 0.021 | 0.00964 | -0.013 | 2.148
0 | 0.083 | 0.01022 | -0.014 | 8.158
0.5 | 0.146 | 0.01028 | -0.015 | 14.191
1 | 0.208 | 0.01031 | -0.016 | 20.19
1.5 | 0.27 | 0.01044 | -0.017 | 25.876
2 | 0.332 | 0.01053 | -0.018 | 31.483
2.5 | 0.393 | 0.01072 | -0.019 | 36.665
3 | 0.452 | 0.01093 | -0.02 | 41.364
3.5 | 0.512 | 0.01119 | -0.021 | 45.722
4 | 0.57 | 0.01147 | -0.022 | 49.715
4.5 | 0.628 | 0.01187 | -0.022 | 52.901
5 | 0.689 | 0.01713 | -0.023 | 40.209
5.5 | 0.745 | 0.01785 | -0.024 | 41.737
6 | 0.8 | 0.01871 | -0.025 | 42.746
6.5 | 0.853 | 0.01955 | -0.026 | 43.645
7 | 0.905 | 0.02049 | -0.027 | 44.146
7.5 | 0.953 | 0.02153 | -0.028 | 44.237
8 | 0.838 | 0.05181 | -0.014 | 16.175
8.5 | 0.875 | 0.05522 | -0.015 | 15.846
9 | 0.907 | 0.05921 | -0.014 | 15.324
9.5 | 0.937 | 0.0631 | -0.014 | 14.849
10 | 0.963 | 0.06753 | -0.014 | 14.265
10.5 | 0.986 | 0.07225 | -0.015 | 13.644
11 | 1.004 | 0.07698 | -0.015 | 13.037
11.5 | 1.017 | 0.08311 | -0.016 | 12.237
12 | 1.025 | 0.08934 | -0.016 | 11.473
12.5 | 1.028 | 0.09609 | -0.016 | 10.698
13 | 1.025 | 0.10265 | -0.016 | 9.985
13.5 | 1.016 | 0.10998 | -0.017 | 9.237
14 | 0.996 | 0.11845 | -0.017 | 8.405
14.5 | 0.969 | 0.1268 | -0.017 | 7.639
15 | 0.935 | 0.13906 | -0.017 | 6.727
15.5 | 0.897 | 0.151 | -0.017 | 5.937
16 | 0.852 | 0.16299 | -0.017 | 5.226
16.5 | 0.802 | 0.1742 | -0.017 | 4.605
17 | 0.748 | 0.18944 | -0.017 | 3.949
17.5 | 0.69 | 0.20941 | -0.017 | 3.295

## 22. Re 250k Mach 0.25 (2)
BIGFOIL.COM POLAR EXPORT
NACA65-117 a=0.5
NACA65-117 a=0.5 |  |  |  | Cl Max: | 1.006 | at alpha= | 13 | deg
XFOIL ncrit=9 |  |  |  | L/D Max: | 58.2678 | at alpha= | 6.5 | deg
Re: | 250000 |  |  | Cd Min: | 0.1977 | at alpha= | 18 | deg
Mach: | 0.25 |  |  | Cl=0 at alpha= | -0.61681 | deg
|  |  |  | @ Cl=0.1, Cd= | 0.015093
|  |  |  | @ Cl=0.4, Cd= | 0.016144
|  |  |  | @ Cl=0.6, Cd= | 0.015101
alpha (deg) | Cl | Cd | Cm | Cl/Cd
-16.5 | -0.5588 | 0.17545 | -0.0031 | -3.185
-16 | -0.5419 | 0.16875 | -0.0066 | -3.2113
-15.5 | -0.5613 | 0.15507 | -0.0175 | -3.6197
-15 | -0.5284 | 0.15105 | -0.0166 | -3.4982
-14.5 | -0.5174 | 0.14342 | -0.0207 | -3.6076
-14 | -0.5406 | 0.12828 | -0.0306 | -4.2142
-13.5 | -0.6171 | 0.09491 | -0.0489 | -6.5019
-13 | -0.7511 | 0.06856 | -0.0632 | -10.9554
-12.5 | -0.7819 | 0.05943 | -0.065 | -13.1567
-12 | -0.8079 | 0.05181 | -0.065 | -15.5935
-11.5 | -0.8244 | 0.04533 | -0.0638 | -18.1866
-11 | -0.8086 | 0.0389 | -0.0659 | -20.7866
-10.5 | -0.7945 | 0.03506 | -0.0625 | -22.6612
-10 | -0.7789 | 0.03241 | -0.0572 | -24.0327
-9.5 | -0.7076 | 0.02838 | -0.0588 | -24.9331
-9 | -0.6617 | 0.02651 | -0.057 | -24.9604
-8.5 | -0.6178 | 0.02497 | -0.055 | -24.7417
-8 | -0.5797 | 0.02304 | -0.0523 | -25.1606
-7.5 | -0.5502 | 0.02154 | -0.049 | -25.5432
-7 | -0.5289 | 0.01975 | -0.0448 | -26.7797
-6.5 | -0.5098 | 0.01821 | -0.0399 | -27.9956
-6 | -0.5 | 0.01678 | -0.0328 | -29.7974
-5.5 | -0.5164 | 0.01368 | -0.0227 | -37.7485
-5 | -0.4923 | 0.0128 | -0.0168 | -38.4609
-4.5 | -0.4402 | 0.01309 | -0.0153 | -33.6287
-4 | -0.3857 | 0.01345 | -0.0141 | -28.6766
-3.5 | -0.3286 | 0.0146 | -0.0125 | -22.5068
-3 | -0.2704 | 0.01504 | -0.0119 | -17.9787
-2.5 | -0.2149 | 0.01506 | -0.0119 | -14.2696
-2 | -0.1567 | 0.01509 | -0.0122 | -10.3844
-1.5 | -0.1002 | 0.01491 | -0.0126 | -6.7203
-1 | -0.0433 | 0.01502 | -0.013 | -2.8828
-0.5 | 0.0132 | 0.01494 | -0.0136 | 0.88353
0 | 0.0717 | 0.01499 | -0.0139 | 4.7832
0.5 | 0.1264 | 0.01519 | -0.0144 | 8.3213
1 | 0.1841 | 0.01522 | -0.0148 | 12.0959
1.5 | 0.241 | 0.01543 | -0.0151 | 15.6189
2 | 0.2944 | 0.01572 | -0.0152 | 18.7277
2.5 | 0.3528 | 0.01582 | -0.0156 | 22.3009
3 | 0.4053 | 0.01618 | -0.0154 | 25.0494
3.5 | 0.4634 | 0.01616 | -0.0154 | 28.6757
4 | 0.5173 | 0.01627 | -0.0149 | 31.7947
4.5 | 0.5797 | 0.01564 | -0.0149 | 37.0652
5 | 0.6415 | 0.014 | -0.0133 | 45.8214
5.5 | 0.6921 | 0.01352 | -0.0114 | 51.1908
6 | 0.7402 | 0.01317 | -0.009 | 56.2035
6.5 | 0.7703 | 0.01322 | -0.0034 | 58.2678
7 | 0.7366 | 0.01519 | 0.0112 | 48.4924
7.5 | 0.6985 | 0.01829 | 0.0237 | 38.1903
8 | 0.6871 | 0.0218 | 0.0302 | 31.5183
8.5 | 0.7332 | 0.02512 | 0.0261 | 29.1879
9 | 0.7507 | 0.02766 | 0.0281 | 27.1403
9.5 | 0.7769 | 0.02997 | 0.0298 | 25.9226
10 | 0.8074 | 0.03222 | 0.0318 | 25.059
10.5 | 0.8473 | 0.03415 | 0.0334 | 24.8111
11 | 0.8989 | 0.03636 | 0.0345 | 24.7222
11.5 | 0.9366 | 0.03914 | 0.0359 | 23.9295
12 | 0.9711 | 0.04286 | 0.0374 | 22.6575
12.5 | 0.9903 | 0.04729 | 0.0391 | 20.941
13 | 1.006 | 0.05189 | 0.0402 | 19.3872
13.5 | 0.9997 | 0.05934 | 0.0414 | 16.847
14 | 0.9745 | 0.06714 | 0.0417 | 14.5144
14.5 | 0.9435 | 0.07629 | 0.0403 | 12.3673
15 | 0.9059 | 0.08668 | 0.0366 | 10.4511
15.5 | 0.6811 | 0.14971 | 0.0035 | 4.5495
16 | 0.6511 | 0.16783 | -0.0091 | 3.8795
16.5 | 0.669 | 0.17423 | -0.0119 | 3.8398
17 | 0.6984 | 0.17963 | -0.0113 | 3.888
17.5 | 0.681 | 0.19284 | -0.0231 | 3.5314
18 | 0.7082 | 0.1977 | -0.0242 | 3.5822

## 23. Re 250k Mach 0.50 (1)
BIGFOIL.COM POLAR EXPORT
NACA65-117 a=0.5
NACA65-117 a=0.5 |  |  |  | Cl Max: | 1.144 | at alpha= | 20 | deg
JavaFoil+Calcfoil stall+Eppler ext transition |  |  |  | L/D Max: | 47.696 | at alpha= | 4 | deg
Re: | 250000 |  |  | Cd Min: | 0.01077 | at alpha= | -0.5 | deg
Mach: | 0.5 |  |  | Cl=0 at alpha= | -0.66429 | deg
|  |  |  | @ Cl=0.1, Cd= | 0.011023
|  |  |  | @ Cl=0.4, Cd= | 0.011908
|  |  |  | @ Cl=0.6, Cd= | 0.012954
alpha (deg) | Cl | Cd | Cm | Cl/Cd
-20 | -1.078 | 0.27309 | 0.015 | -3.947
-19.5 | -1.048 | 0.26587 | 0.014 | -3.944
-19 | -1.021 | 0.25595 | 0.013 | -3.99
-18.5 | -0.994 | 0.2525 | 0.013 | -3.936
-18 | -0.967 | 0.2533 | 0.012 | -3.818
-17.5 | -0.94 | 0.25122 | 0.012 | -3.742
-17 | -0.911 | 0.23145 | 0.011 | -3.934
-16.5 | -0.883 | 0.22153 | 0.01 | -3.988
-16 | -0.856 | 0.22564 | 0.01 | -3.794
-15.5 | -0.829 | 0.20837 | 0.009 | -3.979
-15 | -0.8 | 0.20313 | 0.008 | -3.937
-14.5 | -0.772 | 0.19267 | 0.007 | -4.008
-14 | -0.745 | 0.19426 | 0.007 | -3.835
-13.5 | -0.718 | 0.1905 | 0.006 | -3.767
-13 | -0.689 | 0.16984 | 0.006 | -4.057
-12.5 | -0.661 | 0.16447 | 0.005 | -4.02
-12 | -0.634 | 0.16063 | 0.005 | -3.945
-11.5 | -0.606 | 0.15523 | 0.004 | -3.904
-11 | -0.579 | 0.1445 | 0.004 | -4.004
-10.5 | -0.55 | 0.13383 | 0.003 | -4.109
-10 | -0.522 | 0.13258 | 0.002 | -3.939
-9.5 | -0.495 | 0.11756 | 0.002 | -4.207
-9 | -0.467 | 0.1157 | 0.002 | -4.034
-8.5 | -0.688 | 0.07076 | 0.001 | -9.727
-8 | -0.704 | 0.06036 | 0.001 | -11.671
-7.5 | -0.691 | 0.0549 | 0 | -12.578
-7 | -0.662 | 0.0507 | 0 | -13.063
-6.5 | -0.625 | 0.04657 | -0.001 | -13.427
-6 | -0.696 | 0.02001 | -0.002 | -34.767
-5.5 | -0.64 | 0.01909 | -0.003 | -33.553
-5 | -0.581 | 0.01814 | -0.005 | -32.043
-4.5 | -0.519 | 0.0173 | -0.006 | -30.019
-4 | -0.455 | 0.01651 | -0.007 | -27.572
-3.5 | -0.39 | 0.01587 | -0.008 | -24.55
-3 | -0.322 | 0.0115 | -0.009 | -27.991
-2.5 | -0.254 | 0.01126 | -0.01 | -22.577
-2 | -0.186 | 0.01108 | -0.011 | -16.776
-1.5 | -0.117 | 0.01094 | -0.012 | -10.697
-1 | -0.047 | 0.01082 | -0.013 | -4.363
-0.5 | 0.023 | 0.01077 | -0.014 | 2.125
0 | 0.092 | 0.01101 | -0.015 | 8.378
0.5 | 0.161 | 0.01112 | -0.016 | 14.511
1 | 0.23 | 0.01128 | -0.017 | 20.402
1.5 | 0.299 | 0.01145 | -0.019 | 26.073
2 | 0.367 | 0.01176 | -0.02 | 31.182
2.5 | 0.434 | 0.01206 | -0.021 | 36.009
3 | 0.499 | 0.01234 | -0.022 | 40.451
3.5 | 0.564 | 0.01269 | -0.023 | 44.438
4 | 0.628 | 0.01316 | -0.024 | 47.696
4.5 | 0.696 | 0.01897 | -0.025 | 36.69
5 | 0.757 | 0.01994 | -0.026 | 37.984
5.5 | 0.816 | 0.02103 | -0.027 | 38.796
6 | 0.872 | 0.02225 | -0.028 | 39.177
6.5 | 0.923 | 0.02342 | -0.029 | 39.417
7 | 0.817 | 0.04861 | -0.015 | 16.817
7.5 | 0.844 | 0.05339 | -0.014 | 15.801
8 | 0.856 | 0.05848 | -0.014 | 14.643
8.5 | 0.84 | 0.06521 | -0.014 | 12.881
9 | 0.714 | 0.08058 | -0.013 | 8.864
9.5 | 0.567 | 0.10815 | -0.014 | 5.239
10 | 0.594 | 0.13189 | -0.015 | 4.506
10.5 | 0.622 | 0.1326 | -0.016 | 4.689
11 | 0.649 | 0.13637 | -0.016 | 4.76
11.5 | 0.677 | 0.156 | -0.018 | 4.343
12 | 0.705 | 0.15925 | -0.019 | 4.425
12.5 | 0.732 | 0.17152 | -0.019 | 4.267
13 | 0.759 | 0.17449 | -0.02 | 4.35
13.5 | 0.788 | 0.18434 | -0.022 | 4.274
14 | 0.815 | 0.18806 | -0.022 | 4.333
14.5 | 0.842 | 0.19431 | -0.023 | 4.332
15 | 0.869 | 0.20154 | -0.024 | 4.313
15.5 | 0.898 | 0.20829 | -0.026 | 4.312
16 | 0.925 | 0.21994 | -0.026 | 4.206
16.5 | 0.952 | 0.22284 | -0.027 | 4.271
17 | 0.979 | 0.23108 | -0.028 | 4.238
17.5 | 1.008 | 0.24309 | -0.029 | 4.147
18 | 1.035 | 0.2416 | -0.03 | 4.282
18.5 | 1.061 | 0.25462 | -0.031 | 4.168
19 | 1.088 | 0.25903 | -0.031 | 4.202
19.5 | 1.118 | 0.27694 | -0.033 | 4.035
20 | 1.144 | 0.28896 | -0.033 | 3.958

## 24. Re 250k Mach 0.50 (2)
BIGFOIL.COM POLAR EXPORT
NACA65-117 a=0.5
NACA65-117 a=0.5 |  |  |  | Cl Max: | 0.8174 | at alpha= | 20 | deg
XFOIL ncrit=9 |  |  |  | L/D Max: | 49.0855 | at alpha= | 6 | deg
Re: | 250000 |  |  | Cd Min: | 0.25693 | at alpha= | 20 | deg
Mach: | 0.5 |  |  | Cl=0 at alpha= | -0.5725 | deg
|  |  |  | @ Cl=0.1, Cd= | 0.017739
|  |  |  | @ Cl=0.4, Cd= | 0.019554
|  |  |  | @ Cl=0.6, Cd= | 0.018603
alpha (deg) | Cl | Cd | Cm | Cl/Cd
-20 | -0.6996 | 0.24913 | 0.0371 | -2.8082
-19.5 | -0.6809 | 0.24126 | 0.0307 | -2.8223
-19 | -0.666 | 0.23272 | 0.0239 | -2.8618
-18.5 | -0.6367 | 0.22472 | 0.021 | -2.8333
-18 | -0.6146 | 0.21703 | 0.016 | -2.8319
-17.5 | -0.6115 | 0.20872 | 0.0068 | -2.9298
-17 | -0.5761 | 0.2003 | 0.0052 | -2.8762
-16.5 | -0.5537 | 0.19271 | 0.0007 | -2.8732
-16 | -0.5598 | 0.18401 | -0.01 | -3.0422
-15.5 | -0.5207 | 0.17559 | -0.0104 | -2.9654
-15 | -0.4993 | 0.16804 | -0.0147 | -2.9713
-14.5 | -0.5066 | 0.1571 | -0.0249 | -3.2247
-14 | -0.4729 | 0.15006 | -0.026 | -3.1514
-13.5 | -0.4541 | 0.14196 | -0.0306 | -3.1988
-13 | -0.4823 | 0.11989 | -0.0446 | -4.0229
-12.5 | -0.4738 | 0.11009 | -0.05 | -4.3038
-12 | -0.4812 | 0.09678 | -0.0587 | -4.9721
-11.5 | -0.5139 | 0.07793 | -0.0744 | -6.5944
-11 | -0.554 | 0.06434 | -0.0835 | -8.6105
-10.5 | -0.5908 | 0.05513 | -0.0856 | -10.7165
-10 | -0.6191 | 0.04771 | -0.085 | -12.9763
-9.5 | -0.6359 | 0.04155 | -0.0826 | -15.3045
-9 | -0.6365 | 0.03657 | -0.079 | -17.405
-8.5 | -0.6165 | 0.0326 | -0.0754 | -18.911
-8 | -0.5664 | 0.02944 | -0.0727 | -19.2391
-7.5 | -0.5196 | 0.02739 | -0.0695 | -18.9704
-7 | -0.4826 | 0.02538 | -0.0657 | -19.015
-6.5 | -0.4556 | 0.02331 | -0.0617 | -19.5453
-6 | -0.4388 | 0.02105 | -0.0566 | -20.8456
-5 | -0.4701 | 0.01574 | -0.037 | -29.8666
-4.5 | -0.4841 | 0.0142 | -0.0242 | -34.0915
-4 | -0.4294 | 0.01473 | -0.0204 | -29.1514
-3.5 | -0.3665 | 0.01583 | -0.0182 | -23.1522
-3 | -0.296 | 0.01722 | -0.0162 | -17.1893
-2.5 | -0.2336 | 0.01748 | -0.0156 | -13.3638
-2 | -0.1695 | 0.01758 | -0.0154 | -9.6416
-1.5 | -0.1113 | 0.01719 | -0.0148 | -6.4747
-1 | -0.0513 | 0.01753 | -0.0147 | -2.9264
-0.5 | 0.0087 | 0.01737 | -0.0145 | 0.50086
0 | 0.0688 | 0.01756 | -0.0143 | 3.918
0.5 | 0.1245 | 0.01788 | -0.0138 | 6.9631
1 | 0.1882 | 0.01787 | -0.014 | 10.5316
1.5 | 0.2351 | 0.0187 | -0.0123 | 12.5722
2 | 0.2985 | 0.01875 | -0.0124 | 15.92
2.5 | 0.3424 | 0.01968 | -0.01 | 17.3984
3 | 0.4112 | 0.01953 | -0.0103 | 21.0548
3.5 | 0.4535 | 0.02035 | -0.0073 | 22.285
4 | 0.5408 | 0.01944 | -0.009 | 27.8189
4.5 | 0.6151 | 0.01839 | -0.0083 | 33.4475
5 | 0.6866 | 0.01602 | -0.0052 | 42.8589
5.5 | 0.7374 | 0.01518 | -0.0004 | 48.5771
6 | 0.7461 | 0.0152 | 0.0104 | 49.0855
6.5 | 0.697 | 0.01841 | 0.0251 | 37.8599
7 | 0.6514 | 0.02305 | 0.0356 | 28.2603
7.5 | 0.6317 | 0.02713 | 0.0428 | 23.2842
8 | 0.636 | 0.03022 | 0.0482 | 21.0457
8.5 | 0.6665 | 0.03377 | 0.0484 | 19.7365
9 | 0.7114 | 0.03686 | 0.0473 | 19.3001
9.5 | 0.7525 | 0.0394 | 0.0493 | 19.099
10 | 0.79 | 0.04281 | 0.0515 | 18.4536
10.5 | 0.8112 | 0.04781 | 0.0532 | 16.9672
11 | 0.8094 | 0.05469 | 0.0537 | 14.7998
11.5 | 0.7937 | 0.06309 | 0.0525 | 12.5804
12 | 0.767 | 0.07352 | 0.0488 | 10.4325
12.5 | 0.7402 | 0.08497 | 0.0432 | 8.7113
13 | 0.6955 | 0.10133 | 0.0329 | 6.8637
13.5 | 0.6596 | 0.11906 | 0.0215 | 5.5401
14 | 0.6305 | 0.13866 | 0.0102 | 4.5471
14.5 | 0.6299 | 0.15127 | 0.0034 | 4.1641
15.5 | 0.6492 | 0.17633 | -0.0083 | 3.6817
16 | 0.67 | 0.18603 | -0.0119 | 3.6016
16.5 | 0.6662 | 0.19651 | -0.022 | 3.3902
17 | 0.6932 | 0.20387 | -0.0249 | 3.4002
17.5 | 0.703 | 0.21372 | -0.032 | 3.2894
18 | 0.7224 | 0.22185 | -0.0371 | 3.2563
18.5 | 0.7563 | 0.23002 | -0.0386 | 3.288
19 | 0.7598 | 0.2394 | -0.0481 | 3.1738
19.5 | 0.7805 | 0.24744 | -0.0533 | 3.1543
20 | 0.8174 | 0.25693 | -0.054 | 3.1814

## 25. Re 500k Mach 0.00 (1)
BIGFOIL.COM POLAR EXPORT
NACA65-117 a=0.5
NACA65-117 a=0.5 |  |  |  | Cl Max: | 1.203 | at alpha= | 11 | deg
JavaFoil+Calcfoil stall+Eppler ext transition |  |  |  | L/D Max: | 78.677 | at alpha= | 5 | deg
Re: | 500000 |  |  | Cd Min: | 0.00742 | at alpha= | 2 | deg
Mach: | 0 |  |  | Cl=0 at alpha= | -0.66129 | deg
|  |  |  | @ Cl=0.1, Cd= | 0.0077758
|  |  |  | @ Cl=0.4, Cd= | 0.0079763
|  |  |  | @ Cl=0.6, Cd= | 0.0084017
alpha (deg) | Cl | Cd | Cm | Cl/Cd
-20 | -0.908 | 0.19614 | 0.009 | -4.629
-19.5 | -0.925 | 0.18819 | 0.009 | -4.915
-19 | -0.94 | 0.1754 | 0.009 | -5.361
-18.5 | -0.955 | 0.1679 | 0.009 | -5.69
-18 | -0.968 | 0.1595 | 0.008 | -6.07
-17.5 | -0.979 | 0.15014 | 0.008 | -6.522
-17 | -0.989 | 0.14109 | 0.008 | -7.007
-16.5 | -0.996 | 0.13542 | 0.007 | -7.357
-16 | -1.001 | 0.12759 | 0.007 | -7.845
-15.5 | -1.003 | 0.12025 | 0.006 | -8.339
-15 | -1.003 | 0.11393 | 0.006 | -8.802
-14.5 | -1 | 0.10589 | 0.006 | -9.442
-14 | -0.994 | 0.1013 | 0.005 | -9.808
-13.5 | -0.985 | 0.09482 | 0.005 | -10.393
-13 | -0.973 | 0.0897 | 0.005 | -10.849
-12.5 | -0.958 | 0.08482 | 0.004 | -11.3
-12 | -0.94 | 0.07988 | 0.004 | -11.773
-11.5 | -0.92 | 0.07533 | 0.004 | -12.207
-11 | -0.895 | 0.07059 | 0.003 | -12.682
-10.5 | -0.869 | 0.06627 | 0.003 | -13.119
-10 | -0.844 | 0.06061 | 0.003 | -13.93
-9.5 | -0.964 | 0.0189 | 0.004 | -50.983
-9 | -0.925 | 0.0183 | 0.003 | -50.527
-8.5 | -0.882 | 0.0174 | 0.003 | -50.667
-8 | -0.835 | 0.0167 | 0.002 | -50.001
-7.5 | -0.786 | 0.01594 | 0.001 | -49.327
-7 | -0.736 | 0.01527 | 0 | -48.172
-6.5 | -0.683 | 0.01462 | -0.001 | -46.725
-6 | -0.63 | 0.01406 | -0.002 | -44.777
-5.5 | -0.575 | 0.01354 | -0.003 | -42.439
-5 | -0.518 | 0.01303 | -0.004 | -39.77
-4.5 | -0.461 | 0.0126 | -0.005 | -36.611
-4 | -0.403 | 0.01219 | -0.006 | -33.055
-3.5 | -0.348 | 0.00808 | -0.007 | -43.017
-3 | -0.287 | 0.00796 | -0.008 | -36.054
-2.5 | -0.226 | 0.00783 | -0.009 | -28.862
-2 | -0.165 | 0.00778 | -0.01 | -21.173
-1.5 | -0.103 | 0.00776 | -0.011 | -13.31
-1 | -0.042 | 0.00771 | -0.012 | -5.395
-0.5 | 0.02 | 0.00771 | -0.013 | 2.608
0 | 0.082 | 0.00777 | -0.014 | 10.531
0.5 | 0.144 | 0.00779 | -0.015 | 18.431
1 | 0.205 | 0.00782 | -0.016 | 26.232
1.5 | 0.267 | 0.00796 | -0.017 | 33.526
2 | 0.327 | 0.00742 | -0.018 | 44.121
2.5 | 0.388 | 0.00796 | -0.019 | 48.748
3 | 0.447 | 0.00804 | -0.019 | 55.578
3.5 | 0.506 | 0.00818 | -0.02 | 61.852
4 | 0.564 | 0.00829 | -0.021 | 68.031
4.5 | 0.622 | 0.00847 | -0.022 | 73.416
5 | 0.679 | 0.00863 | -0.023 | 78.677
5.5 | 0.728 | 0.01473 | -0.024 | 49.421
6 | 0.782 | 0.01542 | -0.025 | 50.716
6.5 | 0.835 | 0.01606 | -0.026 | 52.017
7 | 0.887 | 0.01679 | -0.026 | 52.825
7.5 | 0.936 | 0.01757 | -0.027 | 53.257
8 | 0.982 | 0.01842 | -0.028 | 53.343
8.5 | 1.027 | 0.01931 | -0.029 | 53.158
9 | 1.069 | 0.02019 | -0.03 | 52.924
9.5 | 1.107 | 0.02126 | -0.031 | 52.077
10 | 1.143 | 0.02235 | -0.031 | 51.126
10.5 | 1.175 | 0.02359 | -0.032 | 49.793
11 | 1.203 | 0.02484 | -0.033 | 48.438
11.5 | 1.042 | 0.07351 | -0.018 | 14.182
12 | 1.06 | 0.0792 | -0.017 | 13.378
12.5 | 1.079 | 0.08359 | -0.019 | 12.913
13 | 1.092 | 0.08948 | -0.018 | 12.199
13.5 | 1.102 | 0.09391 | -0.018 | 11.738
14 | 1.106 | 0.10067 | -0.019 | 10.988
14.5 | 1.106 | 0.10634 | -0.019 | 10.404
15 | 1.104 | 0.11218 | -0.019 | 9.841
15.5 | 1.097 | 0.11908 | -0.019 | 9.214
16 | 1.089 | 0.12634 | -0.02 | 8.616

## 26. Re 500k Mach 0.00 (2)
BIGFOIL.COM POLAR EXPORT
NACA65-117 a=0.5
NACA65-117 a=0.5 |  |  |  | Cl Max: | 1.1365 | at alpha= | 16 | deg
XFOIL ncrit=9 |  |  |  | L/D Max: | 77.4974 | at alpha= | 6 | deg
Re: | 500000 |  |  | Cd Min: | 0.2147 | at alpha= | 20 | deg
Mach: | 0 |  |  | Cl=0 at alpha= | -0.65009 | deg
|  |  |  | @ Cl=0.1, Cd= | 0.0090617
|  |  |  | @ Cl=0.4, Cd= | 0.00936
|  |  |  | @ Cl=0.6, Cd= | 0.00896
alpha (deg) | Cl | Cd | Cm | Cl/Cd
-18.5 | -0.6147 | 0.1972 | 0.0137 | -3.1171
-18 | -0.6015 | 0.19004 | 0.0093 | -3.1651
-17.5 | -0.6087 | 0.17594 | 0.0012 | -3.4597
-17 | -0.5902 | 0.17074 | -0.0015 | -3.4567
-16.5 | -0.7896 | 0.10144 | -0.0368 | -7.7839
-16 | -0.8555 | 0.08224 | -0.0482 | -10.4025
-15.5 | -0.908 | 0.06866 | -0.0541 | -13.2246
-15 | -0.9523 | 0.05811 | -0.0565 | -16.3879
-14.5 | -0.9775 | 0.05061 | -0.0565 | -19.3144
-14 | -0.99 | 0.04468 | -0.0553 | -22.1576
-13.5 | -0.9912 | 0.04006 | -0.0534 | -24.7429
-13 | -0.9835 | 0.03659 | -0.0515 | -26.8789
-12.5 | -0.9515 | 0.03248 | -0.0509 | -29.295
-12 | -0.8977 | 0.02986 | -0.054 | -30.0636
-11.5 | -0.8676 | 0.02808 | -0.0516 | -30.8974
-11 | -0.8359 | 0.02642 | -0.0492 | -31.6389
-10.5 | -0.8026 | 0.0249 | -0.0471 | -32.2329
-10 | -0.7678 | 0.02311 | -0.0451 | -33.2237
-9.5 | -0.7383 | 0.02149 | -0.0426 | -34.3555
-9 | -0.7084 | 0.02008 | -0.0401 | -35.2789
-8.5 | -0.6782 | 0.01881 | -0.0374 | -36.0553
-8 | -0.6566 | 0.01723 | -0.0333 | -38.108
-7.5 | -0.6302 | 0.01614 | -0.0295 | -39.0458
-7 | -0.6012 | 0.01531 | -0.0255 | -39.2685
-6.5 | -0.5684 | 0.01436 | -0.0224 | -39.5822
-6 | -0.5303 | 0.01346 | -0.0199 | -39.3982
-5.5 | -0.5035 | 0.01176 | -0.0161 | -42.8146
-5 | -0.4832 | 0.00939 | -0.0115 | -51.459
-4.5 | -0.4376 | 0.00881 | -0.0101 | -49.6708
-4 | -0.3828 | 0.00874 | -0.0101 | -43.7986
-3.5 | -0.327 | 0.00879 | -0.0103 | -37.2014
-3 | -0.2716 | 0.00895 | -0.0102 | -30.3464
-2.5 | -0.2149 | 0.00908 | -0.0105 | -23.6674
-2 | -0.1573 | 0.00911 | -0.0111 | -17.2667
-1.5 | -0.099 | 0.00907 | -0.0119 | -10.9151
-1 | -0.0408 | 0.00907 | -0.0128 | -4.4983
-0.5 | 0.0175 | 0.00906 | -0.0136 | 1.9316
0 | 0.0757 | 0.00907 | -0.0144 | 8.3462
0.5 | 0.134 | 0.00905 | -0.0153 | 14.8066
1 | 0.1923 | 0.00916 | -0.0161 | 20.9934
1.5 | 0.2502 | 0.00919 | -0.0169 | 27.2252
2 | 0.3082 | 0.00922 | -0.0177 | 33.4273
2.5 | 0.3667 | 0.00936 | -0.0185 | 39.1774
3 | 0.4235 | 0.00936 | -0.0191 | 45.2457
3.5 | 0.4815 | 0.00937 | -0.0197 | 51.3874
4 | 0.5371 | 0.00918 | -0.0197 | 58.5076
4.5 | 0.5908 | 0.00896 | -0.0193 | 65.9375
5 | 0.645 | 0.00896 | -0.0192 | 71.9866
5.5 | 0.6974 | 0.00903 | -0.0188 | 77.2315
6 | 0.7401 | 0.00955 | -0.0168 | 77.4974
6.5 | 0.745 | 0.01186 | -0.0093 | 62.8162
7 | 0.7398 | 0.01385 | 0 | 53.4152
7.5 | 0.7397 | 0.01587 | 0.0076 | 46.61
8 | 0.7571 | 0.01744 | 0.0123 | 43.4117
9 | 0.7963 | 0.02034 | 0.0206 | 39.1495
10 | 0.8633 | 0.02455 | 0.0206 | 35.165
10.5 | 0.89 | 0.02651 | 0.0221 | 33.5722
11 | 0.9104 | 0.02894 | 0.0241 | 31.4582
11.5 | 0.9348 | 0.03123 | 0.026 | 29.9328
12 | 0.9629 | 0.03334 | 0.0274 | 28.8812
12.5 | 0.9904 | 0.03549 | 0.0286 | 27.9065
13 | 1.0179 | 0.03777 | 0.0297 | 26.95
13.5 | 1.0503 | 0.04025 | 0.031 | 26.0944
14 | 1.0739 | 0.04311 | 0.032 | 24.9107
14.5 | 1.0951 | 0.04632 | 0.0329 | 23.6421
15 | 1.1122 | 0.04995 | 0.0336 | 22.2663
15.5 | 1.1242 | 0.05388 | 0.0339 | 20.8649
16 | 1.1365 | 0.05815 | 0.034 | 19.5443
16.5 | 1.1308 | 0.06519 | 0.0338 | 17.3462
17 | 1.1128 | 0.07328 | 0.0323 | 15.1856
17.5 | 1.0874 | 0.083 | 0.0291 | 13.1012
18 | 1.0499 | 0.09581 | 0.0235 | 10.9581
18.5 | 1.0069 | 0.1111 | 0.0155 | 9.063
19 | 0.9442 | 0.13269 | 0.0022 | 7.1158
19.5 | 0.7372 | 0.21122 | -0.037 | 3.4902
20 | 0.7592 | 0.2147 | -0.0391 | 3.5361

## 27. Re 500k Mach 0.10 (1)
BIGFOIL.COM POLAR EXPORT
NACA65-117 a=0.5
NACA65-117 a=0.5 |  |  |  | Cl Max: | 1.199 | at alpha= | 11 | deg
JavaFoil+Calcfoil stall+Eppler ext transition |  |  |  | L/D Max: | 78.37 | at alpha= | 5 | deg
Re: | 500000 |  |  | Cd Min: | 0.00743 | at alpha= | 2 | deg
Mach: | 0.1 |  |  | Cl=0 at alpha= | -0.66129 | deg
|  |  |  | @ Cl=0.1, Cd= | 0.0077958
|  |  |  | @ Cl=0.4, Cd= | 0.007982
|  |  |  | @ Cl=0.6, Cd= | 0.0084297
alpha (deg) | Cl | Cd | Cm | Cl/Cd
-20 | -0.857 | 0.20119 | 0.009 | -4.262
-19.5 | -0.878 | 0.18646 | 0.009 | -4.707
-19 | -0.897 | 0.17893 | 0.009 | -5.015
-18.5 | -0.915 | 0.17221 | 0.009 | -5.315
-18 | -0.932 | 0.16114 | 0.008 | -5.784
-17.5 | -0.947 | 0.15433 | 0.008 | -6.134
-17 | -0.959 | 0.14459 | 0.008 | -6.635
-16.5 | -0.97 | 0.13632 | 0.007 | -7.116
-16 | -0.978 | 0.12923 | 0.007 | -7.57
-15.5 | -0.984 | 0.12213 | 0.007 | -8.056
-15 | -0.986 | 0.11363 | 0.006 | -8.679
-14.5 | -0.986 | 0.10729 | 0.006 | -9.19
-14 | -0.982 | 0.10226 | 0.005 | -9.607
-13.5 | -0.976 | 0.09594 | 0.005 | -10.177
-13 | -0.966 | 0.09004 | 0.005 | -10.729
-12.5 | -0.953 | 0.08562 | 0.004 | -11.135
-12 | -0.936 | 0.08015 | 0.004 | -11.683
-11.5 | -0.917 | 0.07563 | 0.004 | -12.13
-11 | -0.894 | 0.07097 | 0.003 | -12.601
-10.5 | -0.868 | 0.06675 | 0.003 | -13.009
-10 | -0.84 | 0.06241 | 0.003 | -13.466
-9.5 | -0.966 | 0.01951 | 0.004 | -49.49
-9 | -0.927 | 0.01845 | 0.003 | -50.221
-8.5 | -0.884 | 0.0176 | 0.003 | -50.229
-8 | -0.837 | 0.01682 | 0.002 | -49.782
-7.5 | -0.789 | 0.01605 | 0.001 | -49.137
-7 | -0.738 | 0.01538 | 0 | -48.014
-6.5 | -0.686 | 0.01474 | -0.001 | -46.516
-6 | -0.632 | 0.01413 | -0.002 | -44.739
-5.5 | -0.577 | 0.01362 | -0.003 | -42.372
-5 | -0.521 | 0.01309 | -0.004 | -39.774
-4.5 | -0.463 | 0.01264 | -0.005 | -36.65
-4 | -0.405 | 0.01227 | -0.006 | -32.983
-3.5 | -0.35 | 0.00806 | -0.007 | -43.376
-3 | -0.288 | 0.00793 | -0.008 | -36.365
-2.5 | -0.227 | 0.00788 | -0.009 | -28.831
-2 | -0.165 | 0.0078 | -0.01 | -21.208
-1.5 | -0.104 | 0.00779 | -0.011 | -13.329
-1 | -0.042 | 0.00778 | -0.012 | -5.371
-0.5 | 0.02 | 0.0078 | -0.013 | 2.591
0 | 0.082 | 0.00779 | -0.014 | 10.556
0.5 | 0.144 | 0.00781 | -0.015 | 18.467
1 | 0.206 | 0.00785 | -0.016 | 26.27
1.5 | 0.268 | 0.00795 | -0.017 | 33.758
2 | 0.329 | 0.00743 | -0.018 | 44.234
2.5 | 0.39 | 0.00796 | -0.019 | 48.963
3 | 0.449 | 0.00809 | -0.02 | 55.467
3.5 | 0.508 | 0.0082 | -0.02 | 61.959
4 | 0.567 | 0.00835 | -0.021 | 67.838
4.5 | 0.625 | 0.00849 | -0.022 | 73.54
5 | 0.681 | 0.0087 | -0.023 | 78.37
5.5 | 0.731 | 0.01481 | -0.024 | 49.353
6 | 0.786 | 0.01552 | -0.025 | 50.624
6.5 | 0.839 | 0.0162 | -0.026 | 51.763
7 | 0.89 | 0.01691 | -0.027 | 52.645
7.5 | 0.939 | 0.01771 | -0.027 | 53.033
8 | 0.986 | 0.01857 | -0.028 | 53.079
8.5 | 1.03 | 0.01949 | -0.029 | 52.821
9 | 1.071 | 0.02041 | -0.03 | 52.469
9.5 | 1.109 | 0.0215 | -0.031 | 51.594
10 | 1.144 | 0.02261 | -0.032 | 50.592
10.5 | 1.175 | 0.02384 | -0.032 | 49.288
11 | 1.199 | 0.02515 | -0.033 | 47.657
11.5 | 1.038 | 0.07473 | -0.017 | 13.89
12 | 1.058 | 0.07925 | -0.018 | 13.355
12.5 | 1.073 | 0.08478 | -0.018 | 12.659
13 | 1.085 | 0.08949 | -0.018 | 12.12
13.5 | 1.094 | 0.09586 | -0.018 | 11.408
14 | 1.095 | 0.10188 | -0.018 | 10.745
14.5 | 1.093 | 0.10725 | -0.019 | 10.192
15 | 1.086 | 0.11401 | -0.019 | 9.529
15.5 | 1.076 | 0.12134 | -0.019 | 8.872
16 | 1.064 | 0.12945 | -0.02 | 8.223

## 28. Re 500k Mach 0.10 (2)
BIGFOIL.COM POLAR EXPORT
NACA65-117 a=0.5
NACA65-117 a=0.5 |  |  |  | Cl Max: | 1.1207 | at alpha= | 16 | deg
XFOIL ncrit=9 |  |  |  | L/D Max: | 77.3208 | at alpha= | 5.5 | deg
Re: | 500000 |  |  | Cd Min: | 0.21588 | at alpha= | 20 | deg
Mach: | 0.1 |  |  | Cl=0 at alpha= | -0.65017 | deg
|  |  |  | @ Cl=0.1, Cd= | 0.0090959
|  |  |  | @ Cl=0.4, Cd= | 0.0094036
|  |  |  | @ Cl=0.6, Cd= | 0.0090987
alpha (deg) | Cl | Cd | Cm | Cl/Cd
-18.5 | -0.6147 | 0.19812 | 0.014 | -3.1027
-18 | -0.6012 | 0.19097 | 0.0096 | -3.1481
-17.5 | -0.6078 | 0.17705 | 0.0015 | -3.4329
-17 | -0.5888 | 0.17186 | -0.0011 | -3.426
-16.5 | -0.7458 | 0.11169 | -0.0309 | -6.6774
-16 | -0.8133 | 0.08987 | -0.0445 | -9.0497
-15.5 | -0.8679 | 0.07451 | -0.0525 | -11.6481
-15 | -0.9164 | 0.06255 | -0.0566 | -14.6507
-14.5 | -0.948 | 0.05402 | -0.0577 | -17.5491
-14 | -0.968 | 0.04723 | -0.0571 | -20.4954
-13.5 | -0.9757 | 0.04192 | -0.0555 | -23.2753
-13 | -0.9725 | 0.03792 | -0.0535 | -25.6461
-12.5 | -0.9501 | 0.03355 | -0.0525 | -28.3189
-12 | -0.8974 | 0.03061 | -0.0553 | -29.3172
-11.5 | -0.8685 | 0.0287 | -0.0528 | -30.2613
-11 | -0.8368 | 0.02694 | -0.0504 | -31.0616
-10.5 | -0.8026 | 0.02531 | -0.0483 | -31.7108
-10 | -0.7671 | 0.0236 | -0.0463 | -32.5042
-9.5 | -0.7367 | 0.02185 | -0.0438 | -33.7162
-9 | -0.7065 | 0.0204 | -0.0413 | -34.6324
-8.5 | -0.6762 | 0.01908 | -0.0386 | -35.4403
-8 | -0.6536 | 0.01749 | -0.0347 | -37.3699
-7.5 | -0.6276 | 0.01631 | -0.0308 | -38.4795
-7 | -0.5983 | 0.01546 | -0.027 | -38.6999
-6.5 | -0.5686 | 0.01445 | -0.0232 | -39.3495
-6 | -0.5302 | 0.0136 | -0.0207 | -38.9853
-5.5 | -0.5029 | 0.01196 | -0.0169 | -42.0485
-5 | -0.4832 | 0.00958 | -0.0121 | -50.4384
-4.5 | -0.4401 | 0.00884 | -0.0103 | -49.7851
-4 | -0.385 | 0.00877 | -0.0103 | -43.8997
-3.5 | -0.3289 | 0.00881 | -0.0104 | -37.3326
-3 | -0.2732 | 0.00897 | -0.0103 | -30.4571
-2.5 | -0.2162 | 0.00911 | -0.0105 | -23.7322
-2 | -0.1582 | 0.00914 | -0.0112 | -17.3085
-1.5 | -0.0995 | 0.0091 | -0.012 | -10.9341
-1 | -0.041 | 0.00911 | -0.0128 | -4.5005
-0.5 | 0.0176 | 0.00909 | -0.0137 | 1.9362
0 | 0.0762 | 0.0091 | -0.0145 | 8.3736
0.5 | 0.1348 | 0.00909 | -0.0154 | 14.8295
1 | 0.1933 | 0.00918 | -0.0162 | 21.0566
2 | 0.3101 | 0.00925 | -0.0178 | 33.5243
2.5 | 0.3688 | 0.00942 | -0.0186 | 39.1507
3 | 0.426 | 0.00939 | -0.0192 | 45.3674
3.5 | 0.4843 | 0.00943 | -0.0198 | 51.3574
4 | 0.5402 | 0.00922 | -0.0197 | 58.59
5 | 0.6487 | 0.009 | -0.0192 | 72.0778
5.5 | 0.7013 | 0.00907 | -0.0187 | 77.3208
6 | 0.7414 | 0.00971 | -0.0162 | 76.3543
6.5 | 0.7435 | 0.01208 | -0.0082 | 61.548
7 | 0.7358 | 0.01408 | 0.0015 | 52.2585
7.5 | 0.7368 | 0.01614 | 0.0088 | 45.6506
8 | 0.7553 | 0.01771 | 0.0133 | 42.6482
8.5 | 0.772 | 0.01938 | 0.0178 | 39.8349
9 | 0.7943 | 0.02072 | 0.0217 | 38.3349
9.5 | 0.8269 | 0.02315 | 0.0214 | 35.7192
10 | 0.8609 | 0.02507 | 0.0216 | 34.3398
10.5 | 0.8873 | 0.02709 | 0.0232 | 32.7538
11 | 0.9067 | 0.02966 | 0.0254 | 30.5698
11.5 | 0.9333 | 0.03184 | 0.0271 | 29.3122
12 | 0.9618 | 0.03399 | 0.0285 | 28.2966
12.5 | 0.9894 | 0.03621 | 0.0297 | 27.3239
13 | 1.0178 | 0.03854 | 0.0309 | 26.4089
13.5 | 1.0484 | 0.04122 | 0.0322 | 25.4343
14 | 1.071 | 0.04433 | 0.0333 | 24.1597
14.5 | 1.0895 | 0.04788 | 0.0342 | 22.7548
15 | 1.1033 | 0.0519 | 0.0349 | 21.2582
15.5 | 1.1127 | 0.0562 | 0.035 | 19.7989
16 | 1.1207 | 0.06117 | 0.0349 | 18.3211
16.5 | 1.105 | 0.06936 | 0.0341 | 15.9314
17 | 1.0814 | 0.07864 | 0.0316 | 13.7513
17.5 | 1.0506 | 0.08983 | 0.0271 | 11.6954
18 | 1.0075 | 0.1045 | 0.0198 | 9.6411
18.5 | 0.9613 | 0.12163 | 0.0098 | 7.9035
19 | 0.8934 | 0.14605 | -0.0055 | 6.1171
19.5 | 0.7379 | 0.21238 | -0.0376 | 3.4744
20 | 0.7604 | 0.21588 | -0.0396 | 3.5223

## 29. Re 500k Mach 0.25 (1)
BIGFOIL.COM POLAR EXPORT
NACA65-117 a=0.5
NACA65-117 a=0.5 |  |  |  | Cl Max: | 1.144 | at alpha= | 10 | deg
JavaFoil+Calcfoil stall+Eppler ext transition |  |  |  | L/D Max: | 73.352 | at alpha= | 4.5 | deg
Re: | 500000 |  |  | Cd Min: | 0.00788 | at alpha= | -1.5 | deg
Mach: | 0.25 |  |  | Cl=0 at alpha= | -0.66406 | deg
|  |  |  | @ Cl=0.1, Cd= | 0.0079167
|  |  |  | @ Cl=0.4, Cd= | 0.0081418
|  |  |  | @ Cl=0.6, Cd= | 0.0086047
alpha (deg) | Cl | Cd | Cm | Cl/Cd
-14 | -0.885 | 0.10932 | 0.005 | -8.098
-13.5 | -0.898 | 0.10258 | 0.005 | -8.755
-13 | -0.905 | 0.09543 | 0.005 | -9.487
-12.5 | -0.908 | 0.08999 | 0.004 | -10.086
-12 | -0.904 | 0.08427 | 0.004 | -10.731
-11.5 | -0.895 | 0.07875 | 0.004 | -11.368
-11 | -0.881 | 0.07371 | 0.003 | -11.956
-10.5 | -0.863 | 0.06898 | 0.003 | -12.516
-10 | -0.84 | 0.06453 | 0.003 | -13.015
-9.5 | -0.813 | 0.06013 | 0.002 | -13.517
-9 | -0.934 | 0.01937 | 0.003 | -48.227
-8.5 | -0.895 | 0.01852 | 0.003 | -48.335
-8 | -0.85 | 0.01761 | 0.002 | -48.291
-7.5 | -0.803 | 0.01682 | 0.001 | -47.713
-7 | -0.752 | 0.01605 | 0 | -46.894
-6.5 | -0.7 | 0.01534 | -0.001 | -45.634
-6 | -0.646 | 0.01465 | -0.002 | -44.081
-5.5 | -0.59 | 0.01406 | -0.003 | -41.952
-5 | -0.533 | 0.01348 | -0.004 | -39.526
-4.5 | -0.474 | 0.013 | -0.005 | -36.49
-4 | -0.415 | 0.01256 | -0.006 | -33.016
-3.5 | -0.359 | 0.00829 | -0.007 | -43.31
-3 | -0.296 | 0.00813 | -0.008 | -36.463
-2.5 | -0.233 | 0.00801 | -0.009 | -29.141
-2 | -0.17 | 0.0079 | -0.01 | -21.516
-1.5 | -0.107 | 0.00788 | -0.011 | -13.53
-1 | -0.043 | 0.00788 | -0.012 | -5.45
-0.5 | 0.021 | 0.00788 | -0.013 | 2.633
0 | 0.085 | 0.0079 | -0.014 | 10.702
0.5 | 0.148 | 0.00797 | -0.015 | 18.608
1 | 0.212 | 0.00799 | -0.016 | 26.543
1.5 | 0.274 | 0.00794 | -0.017 | 34.54
2 | 0.337 | 0.00801 | -0.018 | 42.061
2.5 | 0.399 | 0.00814 | -0.019 | 49.059
3 | 0.46 | 0.00825 | -0.02 | 55.764
3.5 | 0.521 | 0.00836 | -0.021 | 62.23
4 | 0.581 | 0.00855 | -0.022 | 67.866
4.5 | 0.64 | 0.00872 | -0.023 | 73.352
5 | 0.692 | 0.01474 | -0.024 | 46.906
5.5 | 0.748 | 0.01538 | -0.024 | 48.652
6 | 0.803 | 0.01615 | -0.025 | 49.75
6.5 | 0.857 | 0.01688 | -0.026 | 50.784
7 | 0.908 | 0.01769 | -0.027 | 51.35
7.5 | 0.957 | 0.01861 | -0.028 | 51.411
8 | 1.002 | 0.01952 | -0.029 | 51.325
8.5 | 1.044 | 0.02061 | -0.03 | 50.656
9 | 1.082 | 0.02166 | -0.031 | 49.962
9.5 | 1.116 | 0.02278 | -0.032 | 49.01
10 | 1.144 | 0.02374 | -0.032 | 48.211
10.5 | 0.988 | 0.06796 | -0.016 | 14.541
11 | 1.005 | 0.07243 | -0.016 | 13.881
11.5 | 1.019 | 0.07757 | -0.017 | 13.138
12 | 1.027 | 0.08359 | -0.017 | 12.283
12.5 | 1.03 | 0.08857 | -0.018 | 11.627
13 | 1.026 | 0.0951 | -0.017 | 10.789
13.5 | 1.017 | 0.10077 | -0.018 | 10.093
14 | 0.996 | 0.10964 | -0.018 | 9.088
14.5 | 0.97 | 0.11593 | -0.018 | 8.363
15 | 0.936 | 0.12462 | -0.018 | 7.513

## 30. Re 500k Mach 0.25 (2)
BIGFOIL.COM POLAR EXPORT
NACA65-117 a=0.5
NACA65-117 a=0.5 |  |  |  | Cl Max: | 1.0282 | at alpha= | 14 | deg
XFOIL ncrit=9 |  |  |  | L/D Max: | 77.3205 | at alpha= | 5.5 | deg
Re: | 500000 |  |  | Cd Min: | 0.21236 | at alpha= | 19 | deg
Mach: | 0.25 |  |  | Cl=0 at alpha= | -0.65008 | deg
|  |  |  | @ Cl=0.1, Cd= | 0.0093053
|  |  |  | @ Cl=0.4, Cd= | 0.0096134
|  |  |  | @ Cl=0.6, Cd= | 0.0092388
alpha (deg) | Cl | Cd | Cm | Cl/Cd
-17.5 | -0.6043 | 0.18285 | 0.0032 | -3.3049
-17 | -0.5831 | 0.17757 | 0.0007 | -3.2838
-16.5 | -0.5651 | 0.17149 | -0.0027 | -3.2952
-16 | -0.5778 | 0.15543 | -0.0131 | -3.7174
-15 | -0.7575 | 0.08796 | -0.0484 | -8.6119
-14.5 | -0.7972 | 0.07446 | -0.0558 | -10.7064
-14 | -0.8354 | 0.06329 | -0.0606 | -13.1996
-13.5 | -0.869 | 0.05438 | -0.0626 | -15.9801
-12.5 | -0.9021 | 0.04076 | -0.0617 | -22.132
-12 | -0.8769 | 0.03597 | -0.0633 | -24.3786
-11.5 | -0.8615 | 0.03298 | -0.0599 | -26.1219
-11 | -0.8364 | 0.03029 | -0.0571 | -27.6131
-10.5 | -0.8035 | 0.02791 | -0.0547 | -28.789
-10 | -0.7674 | 0.02598 | -0.0524 | -29.5381
-9.5 | -0.7297 | 0.02388 | -0.0503 | -30.557
-9 | -0.6972 | 0.02222 | -0.0477 | -31.3771
-8.5 | -0.6658 | 0.02067 | -0.0449 | -32.2109
-8 | -0.6374 | 0.01905 | -0.0417 | -33.4593
-7.5 | -0.6143 | 0.01741 | -0.0377 | -35.2843
-7 | -0.5857 | 0.0162 | -0.0339 | -36.1543
-6.5 | -0.5634 | 0.01501 | -0.0288 | -37.535
-6 | -0.531 | 0.01416 | -0.0249 | -37.5
-5.5 | -0.498 | 0.01298 | -0.0213 | -38.3667
-5 | -0.4814 | 0.01074 | -0.0157 | -44.8231
-4.5 | -0.4529 | 0.00903 | -0.0115 | -50.155
-4 | -0.3973 | 0.00894 | -0.011 | -44.4407
-3.5 | -0.3391 | 0.00895 | -0.0112 | -37.8883
-3 | -0.2819 | 0.00913 | -0.0109 | -30.8762
-2.5 | -0.2232 | 0.00933 | -0.011 | -23.9228
-2 | -0.1632 | 0.00936 | -0.0116 | -17.4359
-1.5 | -0.1027 | 0.00928 | -0.0124 | -11.0668
-1 | -0.0422 | 0.00932 | -0.0132 | -4.5279
-0.5 | 0.0181 | 0.00928 | -0.0141 | 1.9504
0 | 0.0786 | 0.00927 | -0.0149 | 8.479
0.5 | 0.1392 | 0.00937 | -0.0158 | 14.8559
1 | 0.1992 | 0.00937 | -0.0166 | 21.2593
1.5 | 0.2596 | 0.00942 | -0.0175 | 27.5584
2 | 0.3202 | 0.0095 | -0.0183 | 33.7053
2.5 | 0.3798 | 0.00961 | -0.019 | 39.5213
3 | 0.4398 | 0.00962 | -0.0196 | 45.7173
3.5 | 0.4991 | 0.00963 | -0.02 | 51.8276
4 | 0.5571 | 0.0094 | -0.0199 | 59.266
4.5 | 0.613 | 0.00919 | -0.0193 | 66.7029
5 | 0.6691 | 0.00918 | -0.0189 | 72.8867
5.5 | 0.7214 | 0.00933 | -0.0179 | 77.3205
6 | 0.7404 | 0.01082 | -0.0117 | 68.4288
6.5 | 0.7284 | 0.01307 | -0.001 | 55.7307
7 | 0.7154 | 0.01555 | 0.0087 | 46.0064
7.5 | 0.7247 | 0.01763 | 0.0144 | 41.1061
8 | 0.7451 | 0.01935 | 0.0186 | 38.5065
8.5 | 0.7625 | 0.02127 | 0.0229 | 35.8486
9 | 0.7826 | 0.02297 | 0.0269 | 34.0705
10 | 0.8478 | 0.02795 | 0.027 | 30.3327
10.5 | 0.8738 | 0.03026 | 0.0287 | 28.8764
11 | 0.8963 | 0.03291 | 0.0311 | 27.2349
11.5 | 0.9263 | 0.0352 | 0.0328 | 26.3153
12 | 0.9572 | 0.03763 | 0.0345 | 25.4372
12.5 | 0.9835 | 0.04036 | 0.0357 | 24.3682
13 | 1.0134 | 0.04363 | 0.0374 | 23.2271
13.5 | 1.0245 | 0.04799 | 0.0386 | 21.3482
14 | 1.0282 | 0.05347 | 0.0395 | 19.2295
14.5 | 1.0223 | 0.06005 | 0.0395 | 17.0241
15 | 1.0074 | 0.06805 | 0.0383 | 14.8038
15.5 | 0.9884 | 0.07712 | 0.0355 | 12.8164
16 | 0.9707 | 0.08679 | 0.0315 | 11.1845
16.5 | 0.9444 | 0.09882 | 0.0254 | 9.5568
17 | 0.7482 | 0.15406 | -0.0072 | 4.8565
18 | 0.7118 | 0.19218 | -0.025 | 3.7038
18.5 | 0.7293 | 0.198 | -0.0276 | 3.6833
19 | 0.7256 | 0.21236 | -0.0369 | 3.4168

## 31. Re 500k Mach 0.50 (1)
BIGFOIL.COM POLAR EXPORT
NACA65-117 a=0.5
NACA65-117 a=0.5 |  |  |  | Cl Max: | 1.144 | at alpha= | 20 | deg
JavaFoil+Calcfoil stall+Eppler ext transition |  |  |  | L/D Max: | 67.006 | at alpha= | 4 | deg
Re: | 500000 |  |  | Cd Min: | 0.00838 | at alpha= | -0.5 | deg
Mach: | 0.5 |  |  | Cl=0 at alpha= | -0.66197 | deg
|  |  |  | @ Cl=0.1, Cd= | 0.00845
|  |  |  | @ Cl=0.4, Cd= | 0.0087665
|  |  |  | @ Cl=0.6, Cd= | 0.0093864
alpha (deg) | Cl | Cd | Cm | Cl/Cd
-20 | -1.078 | 0.22952 | 0.015 | -4.697
-19.5 | -1.049 | 0.22462 | 0.014 | -4.67
-19 | -1.021 | 0.21501 | 0.013 | -4.75
-18.5 | -0.994 | 0.21401 | 0.013 | -4.645
-18 | -0.967 | 0.20943 | 0.012 | -4.618
-17.5 | -0.94 | 0.20636 | 0.012 | -4.556
-17 | -0.911 | 0.1934 | 0.011 | -4.709
-16.5 | -0.884 | 0.18762 | 0.01 | -4.709
-16 | -0.856 | 0.18438 | 0.01 | -4.644
-15.5 | -0.829 | 0.17425 | 0.009 | -4.758
-15 | -0.8 | 0.16967 | 0.008 | -4.714
-14.5 | -0.772 | 0.16216 | 0.007 | -4.763
-14 | -0.745 | 0.15899 | 0.007 | -4.686
-13.5 | -0.718 | 0.15524 | 0.006 | -4.623
-13 | -0.689 | 0.14529 | 0.006 | -4.744
-12.5 | -0.661 | 0.13877 | 0.005 | -4.765
-12 | -0.634 | 0.13269 | 0.005 | -4.776
-11.5 | -0.606 | 0.13162 | 0.004 | -4.606
-11 | -0.579 | 0.12066 | 0.004 | -4.796
-10.5 | -0.55 | 0.11246 | 0.003 | -4.891
-10 | -0.522 | 0.11026 | 0.003 | -4.738
-9.5 | -0.495 | 0.09945 | 0.002 | -4.974
-9 | -0.467 | 0.09827 | 0.002 | -4.752
-8.5 | -0.688 | 0.06338 | 0.001 | -10.862
-8 | -0.705 | 0.05571 | 0.001 | -12.651
-7.5 | -0.691 | 0.05104 | 0 | -13.541
-7 | -0.665 | 0.04708 | 0 | -14.13
-6.5 | -0.749 | 0.01836 | -0.001 | -40.822
-6 | -0.699 | 0.01728 | -0.002 | -40.455
-5.5 | -0.643 | 0.01635 | -0.003 | -39.352
-5 | -0.584 | 0.0155 | -0.005 | -37.664
-4.5 | -0.522 | 0.0147 | -0.006 | -35.471
-4 | -0.457 | 0.01407 | -0.007 | -32.5
-3.5 | -0.391 | 0.01352 | -0.008 | -28.938
-3 | -0.327 | 0.00866 | -0.009 | -37.763
-2.5 | -0.258 | 0.00858 | -0.01 | -30.109
-2 | -0.189 | 0.00855 | -0.011 | -22.054
-1.5 | -0.119 | 0.00849 | -0.012 | -13.981
-1 | -0.048 | 0.00844 | -0.014 | -5.69
-0.5 | 0.023 | 0.00838 | -0.015 | 2.771
0 | 0.094 | 0.00845 | -0.016 | 11.078
0.5 | 0.164 | 0.00845 | -0.017 | 19.382
1 | 0.234 | 0.00853 | -0.018 | 27.408
1.5 | 0.304 | 0.00857 | -0.019 | 35.428
2 | 0.373 | 0.0087 | -0.02 | 42.854
2.5 | 0.442 | 0.00887 | -0.021 | 49.85
3 | 0.508 | 0.00906 | -0.022 | 56.069
3.5 | 0.574 | 0.00928 | -0.023 | 61.898
4 | 0.64 | 0.00955 | -0.024 | 67.006
4.5 | 0.699 | 0.01635 | -0.025 | 42.725
5 | 0.76 | 0.01721 | -0.026 | 44.178
5.5 | 0.819 | 0.01821 | -0.027 | 44.992
6 | 0.875 | 0.01932 | -0.028 | 45.293
6.5 | 0.927 | 0.02042 | -0.029 | 45.386
7 | 0.971 | 0.02177 | -0.03 | 44.622
7.5 | 0.846 | 0.04974 | -0.015 | 16.999
8 | 0.857 | 0.05443 | -0.014 | 15.742
8.5 | 0.84 | 0.06012 | -0.014 | 13.977
9 | 0.715 | 0.07177 | -0.014 | 9.959
9.5 | 0.567 | 0.09522 | -0.015 | 5.953
10 | 0.594 | 0.11129 | -0.015 | 5.341
10.5 | 0.622 | 0.1107 | -0.016 | 5.617
11 | 0.649 | 0.11736 | -0.016 | 5.532
11.5 | 0.678 | 0.13238 | -0.018 | 5.118
12 | 0.705 | 0.13566 | -0.019 | 5.195
12.5 | 0.732 | 0.14227 | -0.019 | 5.145
13 | 0.759 | 0.14644 | -0.02 | 5.184
13.5 | 0.788 | 0.15457 | -0.022 | 5.097
14 | 0.815 | 0.15828 | -0.022 | 5.149
14.5 | 0.842 | 0.16414 | -0.023 | 5.129
15 | 0.869 | 0.16907 | -0.024 | 5.142
15.5 | 0.898 | 0.17325 | -0.026 | 5.184
16 | 0.925 | 0.1809 | -0.026 | 5.113
16.5 | 0.952 | 0.18771 | -0.027 | 5.071
17 | 0.98 | 0.19556 | -0.028 | 5.01
17.5 | 1.008 | 0.20098 | -0.029 | 5.016
18 | 1.035 | 0.20477 | -0.03 | 5.053
18.5 | 1.061 | 0.20804 | -0.031 | 5.102
19 | 1.089 | 0.21772 | -0.032 | 5.003
19.5 | 1.118 | 0.22667 | -0.033 | 4.931
20 | 1.144 | 0.23981 | -0.034 | 4.769

## 32. Re 500k Mach 0.50 (2)
BIGFOIL.COM POLAR EXPORT
NACA65-117 a=0.5
NACA65-117 a=0.5 |  |  |  | Cl Max: | 0.847 | at alpha= | 11 | deg
XFOIL ncrit=9 |  |  |  | L/D Max: | 72.8474 | at alpha= | 5 | deg
Re: | 500000 |  |  | Cd Min: | 0.24817 | at alpha= | -20 | deg
Mach: | 0.5 |  |  | Cl=0 at alpha= | -0.64749 | deg
|  |  |  | @ Cl=0.1, Cd= | 0.01027
|  |  |  | @ Cl=0.4, Cd= | 0.010712
|  |  |  | @ Cl=0.6, Cd= | 0.010571
alpha (deg) | Cl | Cd | Cm | Cl/Cd
-20 | -0.7027 | 0.24817 | 0.0383 | -2.8315
-19.5 | -0.6915 | 0.23791 | 0.0301 | -2.9066
-19 | -0.6624 | 0.23093 | 0.0273 | -2.8684
-18.5 | -0.6399 | 0.22351 | 0.0226 | -2.863
-18 | -0.6323 | 0.21303 | 0.0137 | -2.9681
-17.5 | -0.6057 | 0.20493 | 0.0105 | -2.9556
-17 | -0.5813 | 0.19793 | 0.0066 | -2.9369
-16.5 | -0.5615 | 0.18993 | 0.0016 | -2.9564
-16 | -0.5577 | 0.17806 | -0.0071 | -3.1321
-15.5 | -0.5304 | 0.17156 | -0.0097 | -3.0916
-15 | -0.5102 | 0.16384 | -0.0142 | -3.114
-14.5 | -0.5104 | 0.15091 | -0.0239 | -3.3821
-14 | -0.4966 | 0.14158 | -0.0287 | -3.5076
-13 | -0.5131 | 0.11091 | -0.0451 | -4.6263
-12.5 | -0.543 | 0.09441 | -0.0543 | -5.7515
-12 | -0.5794 | 0.07884 | -0.0644 | -7.3491
-11.5 | -0.6149 | 0.06605 | -0.0719 | -9.3096
-11 | -0.648 | 0.05561 | -0.0762 | -11.6526
-10.5 | -0.6705 | 0.04761 | -0.0775 | -14.0832
-10 | -0.6846 | 0.04099 | -0.0766 | -16.7016
-9.5 | -0.6847 | 0.03579 | -0.0744 | -19.131
-9 | -0.6689 | 0.03143 | -0.0713 | -21.2822
-8.5 | -0.636 | 0.02826 | -0.0679 | -22.5053
-8 | -0.5957 | 0.02597 | -0.0645 | -22.938
-7.5 | -0.5645 | 0.02363 | -0.0607 | -23.8891
-7 | -0.5355 | 0.02154 | -0.0567 | -24.8607
-6.5 | -0.5103 | 0.01936 | -0.0525 | -26.3585
-6 | -0.4834 | 0.01752 | -0.0482 | -27.5913
-5.5 | -0.4569 | 0.01578 | -0.0434 | -28.9544
-4.5 | -0.4542 | 0.01179 | -0.0252 | -38.5242
-4 | -0.446 | 0.00974 | -0.0163 | -45.7906
-3.5 | -0.3842 | 0.00973 | -0.0149 | -39.4861
-3 | -0.319 | 0.00988 | -0.0141 | -32.2874
-2.5 | -0.253 | 0.01027 | -0.0133 | -24.6349
-2 | -0.1855 | 0.01033 | -0.0136 | -17.9574
-1.5 | -0.1164 | 0.01026 | -0.0144 | -11.345
-1 | -0.0478 | 0.01024 | -0.0151 | -4.668
-0.5 | 0.02 | 0.01024 | -0.016 | 1.9531
0 | 0.0882 | 0.01026 | -0.0168 | 8.5965
0.5 | 0.1568 | 0.01032 | -0.0177 | 15.1938
1 | 0.2245 | 0.0104 | -0.0184 | 21.5865
1.5 | 0.2918 | 0.01053 | -0.0191 | 27.7113
2 | 0.3607 | 0.01059 | -0.0198 | 34.0604
2.5 | 0.4282 | 0.0108 | -0.0203 | 39.6481
3 | 0.4954 | 0.01085 | -0.0205 | 45.659
3.5 | 0.5629 | 0.01087 | -0.0204 | 51.7847
4 | 0.6298 | 0.01033 | -0.0193 | 60.9681
4.5 | 0.6902 | 0.01014 | -0.0172 | 68.0671
5 | 0.7445 | 0.01022 | -0.0142 | 72.8474
5.5 | 0.7288 | 0.01184 | -0.0007 | 61.5541
6 | 0.6888 | 0.01527 | 0.0129 | 45.1081
6.5 | 0.6635 | 0.0193 | 0.0219 | 34.3782
7 | 0.6652 | 0.02253 | 0.0278 | 29.5251
7.5 | 0.6827 | 0.02519 | 0.0321 | 27.102
8 | 0.7023 | 0.02787 | 0.0361 | 25.1991
8.5 | 0.7187 | 0.03085 | 0.0401 | 23.2966
9 | 0.7393 | 0.03364 | 0.0439 | 21.9768
9.5 | 0.7562 | 0.03656 | 0.0484 | 20.6838
10 | 0.8072 | 0.03985 | 0.0472 | 20.256
10.5 | 0.834 | 0.04361 | 0.0491 | 19.1241
11 | 0.847 | 0.04875 | 0.0506 | 17.3744
11.5 | 0.844 | 0.05575 | 0.0509 | 15.139
12 | 0.8292 | 0.0645 | 0.0492 | 12.8558
12.5 | 0.8005 | 0.07573 | 0.0449 | 10.5704
13 | 0.769 | 0.0887 | 0.0379 | 8.6697
13.5 | 0.7301 | 0.10473 | 0.0278 | 6.9713
14 | 0.6877 | 0.12407 | 0.0155 | 5.5428
14.5 | 0.663 | 0.14181 | 0.0055 | 4.6753
15 | 0.6575 | 0.15557 | -0.0021 | 4.2264
15.5 | 0.6614 | 0.1675 | -0.0086 | 3.9487
16 | 0.6778 | 0.17584 | -0.013 | 3.8546

## 33. Re 750k Mach 0.00 (1)
BIGFOIL.COM POLAR EXPORT
NACA65-117 a=0.5
NACA65-117 a=0.5 |  |  |  | Cl Max: | 1.281 | at alpha= | 13.5 | deg
JavaFoil+Calcfoil stall+Eppler ext transition |  |  |  | L/D Max: | 90.878 | at alpha= | 5 | deg
Re: | 750000 |  |  | Cd Min: | 0.00679 | at alpha= | -1.5 | deg
Mach: | 0 |  |  | Cl=0 at alpha= | -0.66129 | deg
|  |  |  | @ Cl=0.1, Cd= | 0.0068429
|  |  |  | @ Cl=0.4, Cd= | 0.0071067
|  |  |  | @ Cl=0.6, Cd= | 0.0073234
alpha (deg) | Cl | Cd | Cm | Cl/Cd
-16.5 | -0.997 | 0.12779 | 0.008 | -7.805
-16 | -1.002 | 0.12307 | 0.007 | -8.143
-15.5 | -1.004 | 0.1152 | 0.007 | -8.716
-15 | -1.005 | 0.1094 | 0.007 | -9.182
-14.5 | -1.001 | 0.10295 | 0.006 | -9.728
-14 | -0.995 | 0.09712 | 0.006 | -10.246
-13.5 | -0.988 | 0.09135 | 0.006 | -10.814
-13 | -0.975 | 0.08631 | 0.005 | -11.3
-12.5 | -0.962 | 0.08114 | 0.005 | -11.857
-12 | -0.952 | 0.07303 | 0.005 | -13.033
-11.5 | -1.091 | 0.02228 | 0.008 | -48.974
-11 | -1.067 | 0.02082 | 0.007 | -51.257
-10.5 | -1.038 | 0.01974 | 0.006 | -52.579
-10 | -1.004 | 0.01867 | 0.005 | -53.787
-9.5 | -0.968 | 0.01763 | 0.004 | -54.896
-9 | -0.928 | 0.01683 | 0.003 | -55.111
-8.5 | -0.884 | 0.016 | 0.003 | -55.261
-8 | -0.837 | 0.01533 | 0.002 | -54.624
-7.5 | -0.788 | 0.01464 | 0.001 | -53.862
-7 | -0.738 | 0.014 | 0 | -52.693
-6.5 | -0.685 | 0.01343 | -0.001 | -51.037
-6 | -0.631 | 0.01292 | -0.002 | -48.871
-5.5 | -0.576 | 0.01241 | -0.003 | -46.415
-5 | -0.52 | 0.01195 | -0.004 | -43.491
-4.5 | -0.462 | 0.01154 | -0.005 | -40.048
-4 | -0.404 | 0.01119 | -0.006 | -36.091
-3.5 | -0.348 | 0.00704 | -0.007 | -49.401
-3 | -0.287 | 0.00699 | -0.008 | -41.085
-2.5 | -0.226 | 0.00693 | -0.009 | -32.604
-2 | -0.165 | 0.0069 | -0.01 | -23.85
-1.5 | -0.103 | 0.00679 | -0.011 | -15.214
-1 | -0.042 | 0.00679 | -0.012 | -6.128
-0.5 | 0.02 | 0.00683 | -0.013 | 2.942
0 | 0.082 | 0.00684 | -0.014 | 11.967
0.5 | 0.144 | 0.00685 | -0.015 | 20.964
1 | 0.205 | 0.00687 | -0.016 | 29.856
1.5 | 0.267 | 0.00688 | -0.017 | 38.804
2 | 0.329 | 0.00699 | -0.018 | 47.003
2.5 | 0.39 | 0.00709 | -0.019 | 55.019
3 | 0.45 | 0.00719 | -0.02 | 62.581
3.5 | 0.511 | 0.00734 | -0.021 | 69.603
4 | 0.568 | 0.00728 | -0.021 | 78.121
4.5 | 0.627 | 0.00736 | -0.022 | 85.137
5 | 0.684 | 0.00753 | -0.023 | 90.878
5.5 | 0.73 | 0.01355 | -0.024 | 53.846
6 | 0.784 | 0.01417 | -0.025 | 55.364
6.5 | 0.838 | 0.01478 | -0.026 | 56.659
7 | 0.889 | 0.01544 | -0.027 | 57.581
7.5 | 0.938 | 0.01615 | -0.027 | 58.08
8 | 0.985 | 0.01693 | -0.028 | 58.179
8.5 | 1.03 | 0.01776 | -0.029 | 57.983
9 | 1.071 | 0.01857 | -0.03 | 57.687
9.5 | 1.11 | 0.01957 | -0.031 | 56.727
10 | 1.146 | 0.02063 | -0.032 | 55.561
10.5 | 1.178 | 0.02178 | -0.032 | 54.11
11 | 1.207 | 0.02297 | -0.033 | 52.564
11.5 | 1.233 | 0.0243 | -0.034 | 50.725
12 | 1.253 | 0.0257 | -0.035 | 48.771
12.5 | 1.27 | 0.0277 | -0.035 | 45.84
13 | 1.28 | 0.02985 | -0.036 | 42.872
13.5 | 1.281 | 0.03357 | -0.036 | 38.151
14 | 1.116 | 0.09418 | -0.023 | 11.851
14.5 | 1.111 | 0.10173 | -0.021 | 10.923
15 | 1.11 | 0.1067 | -0.022 | 10.407
15.5 | 1.101 | 0.11373 | -0.021 | 9.681
16 | 1.092 | 0.12135 | -0.022 | 8.997
16.5 | 1.078 | 0.12828 | -0.021 | 8.403
17 | 1.064 | 0.13431 | -0.022 | 7.922
17.5 | 1.047 | 0.14201 | -0.022 | 7.373
18 | 1.028 | 0.15101 | -0.022 | 6.81
18.5 | 1.008 | 0.15763 | -0.022 | 6.396

## 34. Re 750k Mach 0.00 (2)
BIGFOIL.COM POLAR EXPORT
NACA65-117 a=0.5
NACA65-117 a=0.5 |  |  |  | Cl Max: | 1.167 | at alpha= | 17.5 | deg
XFOIL ncrit=9 |  |  |  | L/D Max: | 86.7038 | at alpha= | 5.5 | deg
Re: | 750000 |  |  | Cd Min: | 0.21721 | at alpha= | -20 | deg
Mach: | 0 |  |  | Cl=0 at alpha= | -0.6545 | deg
|  |  |  | @ Cl=0.1, Cd= | 0.0074157
|  |  |  | @ Cl=0.4, Cd= | 0.0075905
|  |  |  | @ Cl=0.6, Cd= | 0.0075199
alpha (deg) | Cl | Cd | Cm | Cl/Cd
-20 | -0.6577 | 0.21721 | 0.0267 | -3.0279
-19.5 | -0.6423 | 0.21086 | 0.0226 | -3.0461
-19 | -0.644 | 0.19759 | 0.0153 | -3.2593
-18.5 | -0.6247 | 0.19285 | 0.0123 | -3.2393
-18 | -0.9532 | 0.09403 | -0.0377 | -10.1372
-17.5 | -0.9827 | 0.08152 | -0.0448 | -12.0547
-17 | -1.0186 | 0.06944 | -0.0502 | -14.6688
-16.5 | -1.0407 | 0.06044 | -0.053 | -17.2187
-16 | -1.0455 | 0.05434 | -0.0543 | -19.24
-15.5 | -1.0478 | 0.04886 | -0.0547 | -21.4449
-15 | -1.0452 | 0.04418 | -0.0545 | -23.6578
-14.5 | -1.0364 | 0.0402 | -0.0537 | -25.7811
-14 | -1.022 | 0.03678 | -0.0527 | -27.7868
-13.5 | -1.0042 | 0.034 | -0.0515 | -29.5353
-12.5 | -0.933 | 0.02856 | -0.0526 | -32.6681
-12 | -0.9098 | 0.02686 | -0.05 | -33.8719
-11.5 | -0.8836 | 0.02516 | -0.0476 | -35.1192
-11 | -0.8556 | 0.02358 | -0.0453 | -36.285
-10.5 | -0.8259 | 0.02214 | -0.0431 | -37.3035
-10 | -0.8023 | 0.02028 | -0.0401 | -39.5611
-9.5 | -0.777 | 0.01872 | -0.0372 | -41.5064
-9 | -0.7474 | 0.01751 | -0.0345 | -42.6842
-8.5 | -0.717 | 0.01645 | -0.0316 | -43.5866
-7.5 | -0.6662 | 0.01435 | -0.0231 | -46.4251
-7 | -0.6267 | 0.01372 | -0.021 | -45.6778
-6.5 | -0.5875 | 0.0129 | -0.0187 | -45.5426
-6 | -0.5437 | 0.01225 | -0.0172 | -44.3837
-5.5 | -0.5029 | 0.01129 | -0.0153 | -44.5438
-5 | -0.4698 | 0.00972 | -0.0125 | -48.3333
-4.5 | -0.438 | 0.0078 | -0.0095 | -56.1538
-4 | -0.3859 | 0.00748 | -0.0092 | -51.5909
-3.5 | -0.3293 | 0.00736 | -0.0097 | -44.7418
-3 | -0.2723 | 0.00733 | -0.0101 | -37.1487
-2.5 | -0.2157 | 0.00745 | -0.0105 | -28.953
-2 | -0.1577 | 0.00744 | -0.0111 | -21.1962
-1.5 | -0.0993 | 0.00741 | -0.0119 | -13.4008
-1 | -0.0407 | 0.00743 | -0.0128 | -5.4778
-0.5 | 0.0182 | 0.00744 | -0.0137 | 2.4462
0 | 0.0767 | 0.00738 | -0.0145 | 10.393
0.5 | 0.1354 | 0.00747 | -0.0154 | 18.1258
1 | 0.194 | 0.00745 | -0.0163 | 26.0403
1.5 | 0.2526 | 0.00747 | -0.0172 | 33.8153
2 | 0.3113 | 0.00757 | -0.0181 | 41.1229
2.5 | 0.3694 | 0.00758 | -0.0189 | 48.7335
3 | 0.4275 | 0.0076 | -0.0196 | 56.25
3.5 | 0.4845 | 0.00754 | -0.02 | 64.2573
4 | 0.5402 | 0.00752 | -0.0202 | 71.8351
4.5 | 0.5961 | 0.00751 | -0.0205 | 79.3742
5 | 0.6511 | 0.00765 | -0.0207 | 85.1111
5.5 | 0.6997 | 0.00807 | -0.0198 | 86.7038
6 | 0.7196 | 0.01012 | -0.0147 | 71.1067
6.5 | 0.7359 | 0.01193 | -0.009 | 61.6848
7 | 0.7437 | 0.0134 | -0.0016 | 55.5
7.5 | 0.7627 | 0.01465 | 0.0035 | 52.0614
8 | 0.7889 | 0.01578 | 0.0072 | 49.9937
8.5 | 0.8138 | 0.01707 | 0.0107 | 47.6743
9 | 0.8402 | 0.0183 | 0.0139 | 45.9126
9.5 | 0.8552 | 0.02014 | 0.0183 | 42.4628
10 | 0.8825 | 0.02139 | 0.0211 | 41.2576
10.5 | 0.9297 | 0.02327 | 0.0186 | 39.9527
11 | 0.9472 | 0.02576 | 0.0209 | 36.7702
11.5 | 0.9696 | 0.02801 | 0.0228 | 34.6162
12 | 0.9938 | 0.0302 | 0.0244 | 32.9073
12.5 | 1.0193 | 0.03233 | 0.0256 | 31.528
13 | 1.0416 | 0.03482 | 0.0269 | 29.9138
13.5 | 1.0572 | 0.03798 | 0.0289 | 27.8357
14 | 1.0804 | 0.04061 | 0.0297 | 26.6043
14.5 | 1.1018 | 0.04351 | 0.0304 | 25.3229
15 | 1.1207 | 0.04675 | 0.031 | 23.9722
15.5 | 1.1367 | 0.05034 | 0.0312 | 22.5805
16 | 1.1514 | 0.05422 | 0.0311 | 21.2357
16.5 | 1.1629 | 0.05854 | 0.031 | 19.865
17 | 1.1664 | 0.06414 | 0.031 | 18.1852
17.5 | 1.167 | 0.07024 | 0.0294 | 16.6145
18 | 1.1617 | 0.07756 | 0.0272 | 14.9781
18.5 | 1.1525 | 0.08583 | 0.0241 | 13.4277
19 | 1.1371 | 0.09565 | 0.0197 | 11.8881
19.5 | 1.1085 | 0.10835 | 0.0134 | 10.2307
20 | 1.0895 | 0.12021 | 0.0064 | 9.0633

## 35. Re 750k Mach 0.10 (1)
BIGFOIL.COM POLAR EXPORT
NACA65-117 a=0.5
NACA65-117 a=0.5 |  |  |  | Cl Max: | 1.263 | at alpha= | 12.5 | deg
JavaFoil+Calcfoil stall+Eppler ext transition |  |  |  | L/D Max: | 90.969 | at alpha= | 5 | deg
Re: | 750000 |  |  | Cd Min: | 0.00681 | at alpha= | 0 | deg
Mach: | 0.1 |  |  | Cl=0 at alpha= | -0.66129 | deg
|  |  |  | @ Cl=0.1, Cd= | 0.0068303
|  |  |  | @ Cl=0.4, Cd= | 0.0071257
|  |  |  | @ Cl=0.6, Cd= | 0.00735
alpha (deg) | Cl | Cd | Cm | Cl/Cd
-16.5 | -0.971 | 0.13175 | 0.008 | -7.373
-16 | -0.98 | 0.12418 | 0.007 | -7.888
-15.5 | -0.985 | 0.11596 | 0.007 | -8.497
-15 | -0.988 | 0.11038 | 0.006 | -8.947
-14.5 | -0.987 | 0.10373 | 0.006 | -9.519
-14 | -0.984 | 0.09801 | 0.006 | -10.035
-13.5 | -0.978 | 0.09189 | 0.006 | -10.643
-13 | -0.968 | 0.08747 | 0.005 | -11.066
-12.5 | -0.956 | 0.08203 | 0.005 | -11.651
-12 | -0.939 | 0.07714 | 0.004 | -12.175
-11.5 | -1.084 | 0.02311 | 0.008 | -46.89
-11 | -1.065 | 0.0211 | 0.007 | -50.476
-10.5 | -1.037 | 0.01997 | 0.006 | -51.952
-10 | -1.005 | 0.01888 | 0.005 | -53.235
-9.5 | -0.969 | 0.01793 | 0.004 | -54.041
-9 | -0.93 | 0.01699 | 0.003 | -54.712
-8.5 | -0.887 | 0.01617 | 0.003 | -54.843
-8 | -0.84 | 0.01545 | 0.002 | -54.37
-7.5 | -0.791 | 0.01474 | 0.001 | -53.646
-7 | -0.74 | 0.0141 | 0 | -52.516
-6.5 | -0.688 | 0.01351 | -0.001 | -50.906
-6 | -0.634 | 0.01298 | -0.002 | -48.823
-5.5 | -0.578 | 0.01248 | -0.003 | -46.346
-5 | -0.522 | 0.01203 | -0.004 | -43.391
-4.5 | -0.464 | 0.01159 | -0.005 | -40.056
-4 | -0.406 | 0.01124 | -0.006 | -36.109
-3.5 | -0.35 | 0.00708 | -0.007 | -49.38
-3 | -0.288 | 0.00697 | -0.008 | -41.408
-2.5 | -0.227 | 0.00692 | -0.009 | -32.813
-2 | -0.165 | 0.00688 | -0.01 | -24.058
-1.5 | -0.104 | 0.00686 | -0.011 | -15.134
-1 | -0.042 | 0.00685 | -0.012 | -6.101
-0.5 | 0.02 | 0.00686 | -0.013 | 2.946
0 | 0.082 | 0.00681 | -0.014 | 12.077
0.5 | 0.144 | 0.00688 | -0.015 | 20.984
1 | 0.206 | 0.0069 | -0.016 | 29.904
1.5 | 0.268 | 0.00697 | -0.017 | 38.514
2 | 0.33 | 0.00703 | -0.018 | 46.962
2.5 | 0.392 | 0.00711 | -0.019 | 55.173
3 | 0.453 | 0.00723 | -0.02 | 62.553
3.5 | 0.512 | 0.00696 | -0.021 | 73.555
4 | 0.571 | 0.00728 | -0.022 | 78.418
4.5 | 0.629 | 0.00742 | -0.022 | 84.834
5 | 0.687 | 0.00755 | -0.023 | 90.969
5.5 | 0.733 | 0.01363 | -0.024 | 53.788
6 | 0.788 | 0.01429 | -0.025 | 55.13
6.5 | 0.841 | 0.01488 | -0.026 | 56.522
7 | 0.893 | 0.01555 | -0.027 | 57.383
7.5 | 0.942 | 0.01628 | -0.027 | 57.823
8 | 0.988 | 0.01707 | -0.028 | 57.88
8.5 | 1.033 | 0.01792 | -0.029 | 57.604
9 | 1.074 | 0.01879 | -0.03 | 57.146
9.5 | 1.112 | 0.0198 | -0.031 | 56.169
10 | 1.147 | 0.02085 | -0.032 | 55.013
10.5 | 1.179 | 0.02204 | -0.032 | 53.471
11 | 1.206 | 0.02326 | -0.033 | 51.862
11.5 | 1.23 | 0.02464 | -0.034 | 49.924
12 | 1.249 | 0.02633 | -0.035 | 47.435
12.5 | 1.263 | 0.02824 | -0.035 | 44.71
13 | 1.26 | 0.03231 | -0.036 | 39.006
13.5 | 1.107 | 0.0876 | -0.023 | 12.641
14 | 1.099 | 0.09708 | -0.021 | 11.321
14.5 | 1.099 | 0.10223 | -0.022 | 10.747
15 | 1.09 | 0.10891 | -0.021 | 10.011
15.5 | 1.079 | 0.11539 | -0.02 | 9.347
16 | 1.067 | 0.12313 | -0.021 | 8.665
16.5 | 1.051 | 0.12882 | -0.021 | 8.155
17 | 1.032 | 0.13784 | -0.021 | 7.487
17.5 | 1.011 | 0.14565 | -0.022 | 6.944

## 36. Re 750k Mach 0.10 (2)
BIGFOIL.COM POLAR EXPORT
NACA65-117 a=0.5
NACA65-117 a=0.5 |  |  |  | Cl Max: | 1.1505 | at alpha= | 16.5 | deg
XFOIL ncrit=9 |  |  |  | L/D Max: | 85.868 | at alpha= | 5.5 | deg
Re: | 750000 |  |  | Cd Min: | 0.21814 | at alpha= | -20 | deg
Mach: | 0.1 |  |  | Cl=0 at alpha= | -0.65456 | deg
|  |  |  | @ Cl=0.1, Cd= | 0.0074409
|  |  |  | @ Cl=0.4, Cd= | 0.0076197
|  |  |  | @ Cl=0.6, Cd= | 0.0075408
alpha (deg) | Cl | Cd | Cm | Cl/Cd
-20 | -0.6587 | 0.21814 | 0.0271 | -3.0196
-19.5 | -0.6429 | 0.21182 | 0.023 | -3.0351
-19 | -0.6443 | 0.19855 | 0.0156 | -3.245
-18.5 | -0.6245 | 0.19384 | 0.0127 | -3.2217
-18 | -0.6077 | 0.18801 | 0.0091 | -3.2323
-17 | -0.9525 | 0.08037 | -0.0463 | -11.8514
-16.5 | -0.9987 | 0.06692 | -0.0522 | -14.9238
-16 | -1.0112 | 0.05933 | -0.0546 | -17.0437
-15.5 | -1.0221 | 0.05254 | -0.0558 | -19.4537
-15 | -1.0264 | 0.04693 | -0.0559 | -21.8709
-14.5 | -1.0234 | 0.04228 | -0.0554 | -24.2053
-14 | -1.0134 | 0.03835 | -0.0544 | -26.425
-13.5 | -0.9983 | 0.03517 | -0.0532 | -28.385
-13 | -0.978 | 0.03254 | -0.0521 | -30.0553
-12.5 | -0.9314 | 0.02932 | -0.0541 | -31.7667
-12 | -0.9085 | 0.02751 | -0.0514 | -33.0244
-11.5 | -0.8822 | 0.02574 | -0.049 | -34.2735
-11 | -0.854 | 0.02409 | -0.0467 | -35.4504
-10.5 | -0.8243 | 0.02257 | -0.0445 | -36.5219
-9.5 | -0.7746 | 0.01907 | -0.0386 | -40.6188
-9 | -0.7449 | 0.01781 | -0.0359 | -41.8248
-8.5 | -0.7147 | 0.01668 | -0.033 | -42.8477
-8 | -0.6885 | 0.01551 | -0.0292 | -44.3907
-7.5 | -0.6643 | 0.01447 | -0.0245 | -45.9088
-7 | -0.6271 | 0.01382 | -0.0218 | -45.3763
-6.5 | -0.5885 | 0.01299 | -0.0194 | -45.3041
-6 | -0.5448 | 0.01233 | -0.0178 | -44.1849
-5.5 | -0.5032 | 0.01144 | -0.0159 | -43.986
-5 | -0.4704 | 0.00987 | -0.013 | -47.6596
-4.5 | -0.4398 | 0.00788 | -0.0098 | -55.8122
-4 | -0.3882 | 0.0075 | -0.0094 | -51.76
-3.5 | -0.3312 | 0.00738 | -0.0098 | -44.878
-3 | -0.2739 | 0.00736 | -0.0102 | -37.2147
-2.5 | -0.2169 | 0.00747 | -0.0105 | -29.0361
-2 | -0.1586 | 0.00746 | -0.0112 | -21.2601
-1.5 | -0.0999 | 0.00744 | -0.012 | -13.4274
-1 | -0.0409 | 0.00745 | -0.0128 | -5.4899
-0.5 | 0.0183 | 0.00745 | -0.0138 | 2.4564
0 | 0.0772 | 0.00741 | -0.0146 | 10.4184
0.5 | 0.1362 | 0.00749 | -0.0155 | 18.1842
1 | 0.1952 | 0.00748 | -0.0164 | 26.0963
1.5 | 0.2541 | 0.0075 | -0.0173 | 33.88
2 | 0.3132 | 0.00763 | -0.0182 | 41.0485
2.5 | 0.3716 | 0.00761 | -0.019 | 48.8305
3 | 0.43 | 0.00763 | -0.0196 | 56.3565
3.5 | 0.4874 | 0.00757 | -0.0201 | 64.3857
4 | 0.5435 | 0.00754 | -0.0203 | 72.0822
4.5 | 0.5997 | 0.00754 | -0.0205 | 79.5358
5 | 0.655 | 0.00768 | -0.0207 | 85.2865
5.5 | 0.7024 | 0.00818 | -0.0195 | 85.868
6 | 0.7202 | 0.01029 | -0.014 | 69.9903
6.5 | 0.7347 | 0.01212 | -0.008 | 60.6188
7 | 0.7409 | 0.01358 | -0.0003 | 54.5582
7.5 | 0.7604 | 0.01488 | 0.0047 | 51.1022
8 | 0.7869 | 0.01604 | 0.0083 | 49.0586
8.5 | 0.8121 | 0.01736 | 0.0118 | 46.78
9 | 0.838 | 0.01866 | 0.0151 | 44.9089
10 | 0.8808 | 0.02187 | 0.0221 | 40.2743
10.5 | 0.927 | 0.02384 | 0.0197 | 38.8842
11 | 0.9414 | 0.0266 | 0.0224 | 35.391
11.5 | 0.967 | 0.02868 | 0.024 | 33.7169
12 | 0.9908 | 0.03096 | 0.0256 | 32.0026
12.5 | 1.0162 | 0.03319 | 0.0269 | 30.6177
13 | 1.0381 | 0.03577 | 0.0282 | 29.0215
13.5 | 1.0553 | 0.0389 | 0.03 | 27.1285
14 | 1.0777 | 0.04169 | 0.0309 | 25.8503
14.5 | 1.0983 | 0.04477 | 0.0317 | 24.5321
15 | 1.1161 | 0.04821 | 0.0323 | 23.1508
15.5 | 1.1307 | 0.05206 | 0.0323 | 21.7192
16 | 1.1437 | 0.05624 | 0.0322 | 20.3361
16.5 | 1.1505 | 0.06134 | 0.0324 | 18.7561
17 | 1.1496 | 0.06761 | 0.0314 | 17.0034
17.5 | 1.1457 | 0.07462 | 0.0293 | 15.3538
18 | 1.1339 | 0.08322 | 0.0263 | 13.6253
18.5 | 1.1179 | 0.09304 | 0.0221 | 12.0153
19 | 1.0934 | 0.105 | 0.016 | 10.4133
19.5 | 1.0509 | 0.1213 | 0.0068 | 8.6636
20 | 1.0056 | 0.13986 | -0.0049 | 7.19

## 37. Re 750k Mach 0.25 (1)
BIGFOIL.COM POLAR EXPORT
NACA65-117 a=0.5
NACA65-117 a=0.5 |  |  |  | Cl Max: | 1.201 | at alpha= | 11.5 | deg
JavaFoil+Calcfoil stall+Eppler ext transition |  |  |  | L/D Max: | 84.962 | at alpha= | 4.5 | deg
Re: | 750000 |  |  | Cd Min: | 0.00672 | at alpha= | 3 | deg
Mach: | 0.25 |  |  | Cl=0 at alpha= | -0.66406 | deg
|  |  |  | @ Cl=0.1, Cd= | 0.0069424
|  |  |  | @ Cl=0.4, Cd= | 0.0072744
|  |  |  | @ Cl=0.6, Cd= | 0.0074781
alpha (deg) | Cl | Cd | Cm | Cl/Cd
-15 | -0.843 | 0.12015 | 0.006 | -7.019
-14.5 | -0.868 | 0.11333 | 0.006 | -7.658
-14 | -0.886 | 0.10608 | 0.006 | -8.356
-13.5 | -0.899 | 0.09877 | 0.005 | -9.1
-13 | -0.906 | 0.09253 | 0.005 | -9.789
-12.5 | -0.909 | 0.08661 | 0.005 | -10.491
-12 | -0.906 | 0.08061 | 0.004 | -11.236
-11.5 | -0.897 | 0.07569 | 0.004 | -11.849
-11 | -0.883 | 0.0707 | 0.003 | -12.487
-10.5 | -0.871 | 0.06422 | 0.004 | -13.57
-10 | -1.003 | 0.02001 | 0.005 | -50.106
-9.5 | -0.973 | 0.01902 | 0.004 | -51.148
-9 | -0.938 | 0.01799 | 0.004 | -52.133
-8.5 | -0.898 | 0.01703 | 0.003 | -52.715
-8 | -0.853 | 0.01618 | 0.002 | -52.717
-7.5 | -0.805 | 0.01545 | 0.001 | -52.081
-7 | -0.754 | 0.01472 | 0 | -51.265
-6.5 | -0.702 | 0.01407 | -0.001 | -49.887
-6 | -0.648 | 0.01347 | -0.002 | -48.093
-5.5 | -0.592 | 0.01289 | -0.003 | -45.906
-5 | -0.534 | 0.01239 | -0.004 | -43.122
-4.5 | -0.476 | 0.01192 | -0.005 | -39.909
-4 | -0.416 | 0.01153 | -0.006 | -36.048
-3.5 | -0.359 | 0.0072 | -0.007 | -49.827
-3 | -0.296 | 0.00709 | -0.008 | -41.799
-2.5 | -0.233 | 0.00703 | -0.009 | -33.192
-2 | -0.17 | 0.00697 | -0.01 | -24.383
-1.5 | -0.107 | 0.00694 | -0.011 | -15.36
-1 | -0.043 | 0.00689 | -0.012 | -6.235
-0.5 | 0.021 | 0.00689 | -0.013 | 3.012
0 | 0.085 | 0.00694 | -0.014 | 12.18
0.5 | 0.148 | 0.00695 | -0.015 | 21.346
1 | 0.212 | 0.00701 | -0.016 | 30.243
1.5 | 0.276 | 0.00708 | -0.017 | 38.965
2 | 0.339 | 0.00716 | -0.018 | 47.393
2.5 | 0.403 | 0.00728 | -0.019 | 55.386
3 | 0.463 | 0.00672 | -0.02 | 68.917
3.5 | 0.524 | 0.00734 | -0.021 | 71.466
4 | 0.585 | 0.00744 | -0.022 | 78.619
4.5 | 0.644 | 0.00759 | -0.023 | 84.962
5 | 0.693 | 0.01353 | -0.024 | 51.24
5.5 | 0.75 | 0.01416 | -0.025 | 52.989
6 | 0.805 | 0.01484 | -0.025 | 54.283
6.5 | 0.859 | 0.01554 | -0.026 | 55.301
7 | 0.911 | 0.01628 | -0.027 | 55.934
7.5 | 0.959 | 0.01713 | -0.028 | 56.013
8 | 1.005 | 0.01798 | -0.029 | 55.899
8.5 | 1.047 | 0.01898 | -0.03 | 55.169
9 | 1.085 | 0.01997 | -0.031 | 54.343
9.5 | 1.119 | 0.02104 | -0.032 | 53.197
10 | 1.149 | 0.02223 | -0.032 | 51.678
10.5 | 1.173 | 0.02369 | -0.033 | 49.504
11 | 1.191 | 0.02512 | -0.034 | 47.404
11.5 | 1.201 | 0.02726 | -0.035 | 44.047
12 | 1.035 | 0.07818 | -0.021 | 13.244
12.5 | 1.034 | 0.08492 | -0.02 | 12.177
13 | 1.028 | 0.09183 | -0.019 | 11.196
13.5 | 1.019 | 0.09631 | -0.019 | 10.581
14 | 0.998 | 0.10335 | -0.019 | 9.659
14.5 | 0.971 | 0.11132 | -0.019 | 8.719
15 | 0.937 | 0.12058 | -0.019 | 7.772
15.5 | 0.898 | 0.12883 | -0.019 | 6.971
16 | 0.853 | 0.13847 | -0.019 | 6.161
16.5 | 0.803 | 0.14643 | -0.019 | 5.487

## 38. Re 750k Mach 0.25 (2)
BIGFOIL.COM POLAR EXPORT
NACA65-117 a=0.5
NACA65-117 a=0.5 |  |  |  | Cl Max: | 1.0709 | at alpha= | 15 | deg
XFOIL ncrit=9 |  |  |  | L/D Max: | 85.7942 | at alpha= | 5 | deg
Re: | 750000 |  |  | Cd Min: | 0.2266 | at alpha= | 20 | deg
Mach: | 0.25 |  |  | Cl=0 at alpha= | -0.65492 | deg
|  |  |  | @ Cl=0.1, Cd= | 0.0076101
|  |  |  | @ Cl=0.4, Cd= | 0.007776
|  |  |  | @ Cl=0.6, Cd= | 0.0076901
alpha (deg) | Cl | Cd | Cm | Cl/Cd
-18.5 | -0.6254 | 0.19903 | 0.0145 | -3.1422
-18 | -0.6065 | 0.19334 | 0.011 | -3.137
-17.5 | -0.6044 | 0.18124 | 0.0036 | -3.3348
-17 | -0.6029 | 0.16909 | -0.0027 | -3.5656
-16.5 | -0.5854 | 0.16371 | -0.0056 | -3.5758
-16 | -0.7426 | 0.10916 | -0.0319 | -6.8029
-15.5 | -0.8103 | 0.0866 | -0.0464 | -9.3568
-15 | -0.8608 | 0.07107 | -0.055 | -12.112
-14.5 | -0.8941 | 0.06016 | -0.0594 | -14.862
-14 | -0.9186 | 0.05153 | -0.0613 | -17.8265
-13.5 | -0.9329 | 0.04472 | -0.0615 | -20.8609
-12.5 | -0.9147 | 0.03456 | -0.0618 | -26.467
-12 | -0.8978 | 0.0317 | -0.059 | -28.3218
-11.5 | -0.8743 | 0.02925 | -0.0565 | -29.8906
-11 | -0.8467 | 0.02708 | -0.0541 | -31.2666
-10.5 | -0.8164 | 0.02511 | -0.0517 | -32.5129
-10 | -0.7847 | 0.02338 | -0.0493 | -33.5629
-9.5 | -0.7606 | 0.02121 | -0.046 | -35.8604
-9 | -0.7318 | 0.01961 | -0.0432 | -37.3177
-8.5 | -0.7021 | 0.01815 | -0.0402 | -38.6832
-8 | -0.6714 | 0.01687 | -0.0371 | -39.7985
-7.5 | -0.6503 | 0.01532 | -0.0324 | -42.4478
-7 | -0.6197 | 0.01436 | -0.0285 | -43.1546
-6.5 | -0.5897 | 0.01357 | -0.0241 | -43.4562
-6 | -0.5483 | 0.01283 | -0.0216 | -42.7358
-5 | -0.4725 | 0.01064 | -0.0159 | -44.4079
-4.5 | -0.445 | 0.00861 | -0.0119 | -51.6841
-4 | -0.4002 | 0.00763 | -0.0102 | -52.4509
-3.5 | -0.3419 | 0.0075 | -0.0104 | -45.5867
-3 | -0.2829 | 0.00752 | -0.0108 | -37.6197
-2.5 | -0.224 | 0.00756 | -0.011 | -29.6296
-2 | -0.1638 | 0.00758 | -0.0116 | -21.6095
-1.5 | -0.1031 | 0.00765 | -0.0124 | -13.4771
-1 | -0.0421 | 0.00756 | -0.0133 | -5.5688
-0.5 | 0.0189 | 0.00756 | -0.0142 | 2.5
0 | 0.0798 | 0.00762 | -0.0151 | 10.4724
0.5 | 0.1407 | 0.00759 | -0.016 | 18.5375
1 | 0.2017 | 0.00763 | -0.0169 | 26.4351
1.5 | 0.2624 | 0.00766 | -0.0178 | 34.2559
2 | 0.3233 | 0.00774 | -0.0187 | 41.77
2.5 | 0.3839 | 0.00776 | -0.0195 | 49.4716
3 | 0.4442 | 0.00782 | -0.0201 | 56.8031
3.5 | 0.5037 | 0.00775 | -0.0205 | 64.9935
4 | 0.5613 | 0.00765 | -0.0205 | 73.3725
4.5 | 0.6192 | 0.00771 | -0.0206 | 80.3113
5 | 0.6752 | 0.00787 | -0.0203 | 85.7942
5.5 | 0.7118 | 0.00897 | -0.0171 | 79.3534
6 | 0.7202 | 0.01121 | -0.0097 | 64.2462
6.5 | 0.7191 | 0.01294 | -0.0006 | 55.5719
7 | 0.7272 | 0.01472 | 0.0062 | 49.4022
7.5 | 0.7509 | 0.01614 | 0.0104 | 46.5242
8 | 0.775 | 0.01767 | 0.0143 | 43.8596
8.5 | 0.8023 | 0.01913 | 0.0175 | 41.9394
9 | 0.8256 | 0.02086 | 0.021 | 39.5781
9.5 | 0.8425 | 0.0229 | 0.0251 | 36.7904
10 | 0.8691 | 0.02465 | 0.0277 | 35.2576
10.5 | 0.9109 | 0.02717 | 0.0258 | 33.5259
11 | 0.9279 | 0.03003 | 0.0283 | 30.8991
11.5 | 0.9527 | 0.03249 | 0.0301 | 29.3229
12 | 0.9764 | 0.03515 | 0.0319 | 27.7781
12.5 | 1.0004 | 0.03789 | 0.0332 | 26.4027
13 | 1.0205 | 0.04108 | 0.0349 | 24.8418
13.5 | 1.0397 | 0.0446 | 0.0362 | 23.3117
14 | 1.0551 | 0.04863 | 0.0372 | 21.6965
14.5 | 1.0656 | 0.05333 | 0.0377 | 19.9812
15 | 1.0709 | 0.05875 | 0.0375 | 18.2281
15.5 | 1.0707 | 0.06509 | 0.0364 | 16.4495
16 | 1.0644 | 0.07257 | 0.0345 | 14.6672
16.5 | 1.0387 | 0.08324 | 0.0309 | 12.4784
17 | 1.0106 | 0.0954 | 0.0252 | 10.5933
17.5 | 0.979 | 0.10945 | 0.0172 | 8.9447
18 | 0.9361 | 0.12713 | 0.0063 | 7.3633
18.5 | 0.8852 | 0.14814 | -0.0071 | 5.9754
20 | 0.7548 | 0.2266 | -0.0464 | 3.331

## 39. Re 750k Mach 0.50 (1)
BIGFOIL.COM POLAR EXPORT
NACA65-117 a=0.5
NACA65-117 a=0.5 |  |  |  | Cl Max: | 1.144 | at alpha= | 20 | deg
JavaFoil+Calcfoil stall+Eppler ext transition |  |  |  | L/D Max: | 78.394 | at alpha= | 4 | deg
Re: | 750000 |  |  | Cd Min: | 0.00696 | at alpha= | 0.5 | deg
Mach: | 0.5 |  |  | Cl=0 at alpha= | -0.66197 | deg
|  |  |  | @ Cl=0.1, Cd= | 0.0073811
|  |  |  | @ Cl=0.4, Cd= | 0.0076183
|  |  |  | @ Cl=0.6, Cd= | 0.0080664
alpha (deg) | Cl | Cd | Cm | Cl/Cd
-20 | -1.078 | 0.21061 | 0.015 | -5.119
-19.5 | -1.05 | 0.20418 | 0.014 | -5.14
-19 | -1.021 | 0.19677 | 0.013 | -5.191
-18.5 | -0.994 | 0.19734 | 0.013 | -5.038
-18 | -0.967 | 0.19028 | 0.012 | -5.083
-17.5 | -0.94 | 0.187 | 0.012 | -5.028
-17 | -0.911 | 0.18105 | 0.011 | -5.031
-16.5 | -0.884 | 0.16904 | 0.01 | -5.227
-16 | -0.856 | 0.17092 | 0.01 | -5.01
-15.5 | -0.829 | 0.1595 | 0.009 | -5.198
-15 | -0.8 | 0.15394 | 0.008 | -5.197
-14.5 | -0.772 | 0.14882 | 0.007 | -5.19
-14 | -0.745 | 0.14351 | 0.007 | -5.192
-13.5 | -0.718 | 0.13973 | 0.007 | -5.136
-13 | -0.69 | 0.13358 | 0.006 | -5.162
-12.5 | -0.661 | 0.12405 | 0.005 | -5.331
-12 | -0.634 | 0.12306 | 0.005 | -5.15
-11.5 | -0.606 | 0.11787 | 0.004 | -5.143
-11 | -0.579 | 0.10994 | 0.004 | -5.264
-10.5 | -0.55 | 0.10368 | 0.003 | -5.306
-10 | -0.522 | 0.09942 | 0.003 | -5.255
-9.5 | -0.495 | 0.09213 | 0.002 | -5.371
-9 | -0.467 | 0.08919 | 0.002 | -5.237
-8.5 | -0.689 | 0.06085 | 0.001 | -11.316
-8 | -0.705 | 0.05373 | 0.001 | -13.122
-7.5 | -0.693 | 0.0492 | 0 | -14.076
-7 | -0.795 | 0.01802 | 0 | -44.112
-6.5 | -0.751 | 0.01689 | -0.001 | -44.491
-6 | -0.701 | 0.01588 | -0.002 | -44.124
-5.5 | -0.645 | 0.01499 | -0.003 | -43.015
-5 | -0.585 | 0.01424 | -0.005 | -41.119
-4.5 | -0.523 | 0.0135 | -0.006 | -38.734
-4 | -0.458 | 0.01291 | -0.007 | -35.493
-3.5 | -0.392 | 0.01235 | -0.008 | -31.76
-3 | -0.329 | 0.00755 | -0.009 | -43.629
-2.5 | -0.261 | 0.00759 | -0.01 | -34.332
-2 | -0.19 | 0.00752 | -0.011 | -25.266
-1.5 | -0.119 | 0.00742 | -0.013 | -16.077
-1 | -0.048 | 0.00741 | -0.014 | -6.477
-0.5 | 0.023 | 0.00735 | -0.015 | 3.159
0 | 0.094 | 0.00742 | -0.016 | 12.731
0.5 | 0.165 | 0.00696 | -0.017 | 23.697
1 | 0.235 | 0.00742 | -0.018 | 31.732
1.5 | 0.306 | 0.00749 | -0.019 | 40.799
2 | 0.376 | 0.00758 | -0.02 | 49.565
2.5 | 0.445 | 0.00769 | -0.021 | 57.889
3 | 0.512 | 0.00783 | -0.022 | 65.356
3.5 | 0.579 | 0.00799 | -0.023 | 72.517
4 | 0.645 | 0.00823 | -0.024 | 78.394
4.5 | 0.7 | 0.01504 | -0.025 | 46.571
5 | 0.762 | 0.01584 | -0.026 | 48.13
5.5 | 0.821 | 0.01681 | -0.027 | 48.856
6 | 0.877 | 0.0178 | -0.028 | 49.292
6.5 | 0.929 | 0.01886 | -0.029 | 49.261
7 | 0.974 | 0.02007 | -0.03 | 48.518
7.5 | 1.005 | 0.0215 | -0.031 | 46.744
8 | 0.859 | 0.05249 | -0.016 | 16.357
8.5 | 0.841 | 0.05765 | -0.015 | 14.581
9 | 0.715 | 0.06869 | -0.015 | 10.412
9.5 | 0.567 | 0.08743 | -0.015 | 6.486
10 | 0.595 | 0.10141 | -0.016 | 5.862
10.5 | 0.622 | 0.10287 | -0.016 | 6.045
11 | 0.649 | 0.10586 | -0.016 | 6.133
11.5 | 0.678 | 0.1185 | -0.018 | 5.718
12 | 0.705 | 0.12179 | -0.019 | 5.788
12.5 | 0.732 | 0.12922 | -0.019 | 5.665
13 | 0.759 | 0.13052 | -0.02 | 5.817
13.5 | 0.788 | 0.14177 | -0.022 | 5.558
14 | 0.815 | 0.14548 | -0.022 | 5.602
14.5 | 0.842 | 0.14741 | -0.023 | 5.711
15 | 0.869 | 0.15396 | -0.024 | 5.647
15.5 | 0.898 | 0.15803 | -0.026 | 5.684
16 | 0.925 | 0.16381 | -0.026 | 5.647
16.5 | 0.952 | 0.17213 | -0.027 | 5.531
17 | 0.981 | 0.1802 | -0.028 | 5.441
17.5 | 1.008 | 0.18265 | -0.029 | 5.519
18 | 1.035 | 0.18882 | -0.03 | 5.48
18.5 | 1.062 | 0.19246 | -0.031 | 5.516
19 | 1.09 | 0.19988 | -0.032 | 5.453
19.5 | 1.118 | 0.20934 | -0.033 | 5.339
20 | 1.144 | 0.21845 | -0.034 | 5.236

## 40. Re 750k Mach 0.50 (2)
BIGFOIL.COM POLAR EXPORT
NACA65-117 a=0.5
NACA65-117 a=0.5 |  |  |  | Cl Max: | 0.8715 | at alpha= | 11.5 | deg
XFOIL ncrit=9 |  |  |  | L/D Max: | 82.4971 | at alpha= | 4.5 | deg
Re: | 750000 |  |  | Cd Min: | 0.18514 | at alpha= | 16.5 | deg
Mach: | 0.5 |  |  | Cl=0 at alpha= | -0.65612 | deg
|  |  |  | @ Cl=0.1, Cd= | 0.0082204
|  |  |  | @ Cl=0.4, Cd= | 0.0085165
|  |  |  | @ Cl=0.6, Cd= | 0.0084507
alpha (deg) | Cl | Cd | Cm | Cl/Cd
-15 | -0.5334 | 0.15521 | -0.0173 | -3.4366
-14.5 | -0.5104 | 0.14778 | -0.0228 | -3.4538
-14 | -0.5092 | 0.13754 | -0.0272 | -3.7022
-13.5 | -0.5147 | 0.12529 | -0.0333 | -4.1081
-13 | -0.5295 | 0.11129 | -0.0409 | -4.7578
-12.5 | -0.5716 | 0.09154 | -0.0526 | -6.2443
-12 | -0.6116 | 0.07523 | -0.0636 | -8.1297
-11.5 | -0.6477 | 0.06239 | -0.071 | -10.3815
-11 | -0.6799 | 0.05199 | -0.075 | -13.0775
-10.5 | -0.7031 | 0.04374 | -0.0759 | -16.0745
-10 | -0.7147 | 0.03724 | -0.0746 | -19.1917
-9.5 | -0.7086 | 0.03243 | -0.0721 | -21.8501
-9 | -0.687 | 0.02888 | -0.0688 | -23.7881
-8.5 | -0.6553 | 0.02608 | -0.0653 | -25.1265
-8 | -0.6222 | 0.02375 | -0.0615 | -26.1979
-7.5 | -0.596 | 0.0214 | -0.0574 | -27.8505
-7 | -0.5684 | 0.01926 | -0.0534 | -29.5119
-6.5 | -0.5385 | 0.01745 | -0.0492 | -30.8596
-6 | -0.5121 | 0.01559 | -0.0446 | -32.848
-5.5 | -0.4799 | 0.01422 | -0.04 | -33.7482
-5 | -0.4502 | 0.01298 | -0.0346 | -34.6841
-4.5 | -0.4386 | 0.01154 | -0.0262 | -38.0069
-4 | -0.434 | 0.00908 | -0.0173 | -47.7974
-3.5 | -0.3881 | 0.00811 | -0.0139 | -47.8545
-3 | -0.3217 | 0.00807 | -0.0136 | -39.8637
-2.5 | -0.2551 | 0.00819 | -0.0133 | -31.1477
-2 | -0.1866 | 0.00826 | -0.0136 | -22.5908
-1.5 | -0.1173 | 0.00824 | -0.0143 | -14.2354
-1 | -0.0478 | 0.00823 | -0.0152 | -5.808
-0.5 | 0.0217 | 0.00823 | -0.0162 | 2.6367
0 | 0.091 | 0.00821 | -0.0171 | 11.084
0.5 | 0.1602 | 0.00829 | -0.018 | 19.3245
1 | 0.2295 | 0.00835 | -0.019 | 27.485
1.5 | 0.2987 | 0.00837 | -0.0198 | 35.687
2.5 | 0.437 | 0.00857 | -0.0213 | 50.9918
3 | 0.5064 | 0.0086 | -0.0217 | 58.8837
3.5 | 0.5738 | 0.0085 | -0.0215 | 67.5059
4 | 0.6376 | 0.00838 | -0.0204 | 76.0859
4.5 | 0.7004 | 0.00849 | -0.0191 | 82.4971
5 | 0.7275 | 0.00963 | -0.0122 | 75.5452
5.5 | 0.6933 | 0.01213 | 0.003 | 57.1558
6 | 0.6723 | 0.01544 | 0.0133 | 43.5427
6.5 | 0.6683 | 0.01865 | 0.0204 | 35.8338
7 | 0.6893 | 0.02098 | 0.0249 | 32.8551
7.5 | 0.715 | 0.02323 | 0.0288 | 30.7792
8 | 0.7355 | 0.02587 | 0.0327 | 28.4306
8.5 | 0.7579 | 0.02855 | 0.0364 | 26.5464
9 | 0.7762 | 0.03162 | 0.04 | 24.5478
10 | 0.8172 | 0.03772 | 0.0475 | 21.6649
10.5 | 0.8465 | 0.04124 | 0.0492 | 20.5262
11 | 0.8688 | 0.04641 | 0.0488 | 18.7201
11.5 | 0.8715 | 0.0527 | 0.0499 | 16.537
12 | 0.8599 | 0.06087 | 0.049 | 14.1268
12.5 | 0.8358 | 0.07122 | 0.0457 | 11.7355
13 | 0.8081 | 0.08317 | 0.0399 | 9.7162
13.5 | 0.7747 | 0.09741 | 0.0314 | 7.953
14 | 0.7388 | 0.11394 | 0.0207 | 6.4841
14.5 | 0.7048 | 0.13205 | 0.0097 | 5.3374
15 | 0.6869 | 0.14773 | 0.0009 | 4.6497
15.5 | 0.6885 | 0.15912 | -0.0057 | 4.3269
16 | 0.688 | 0.17221 | -0.013 | 3.9951
16.5 | 0.6919 | 0.18514 | -0.0201 | 3.7372

## 41. Re 1M Mach 0.00 (1)
BIGFOIL.COM POLAR EXPORT
NACA65-117 a=0.5
NACA65-117 a=0.5 |  |  |  | Cl Max: | 1.295 | at alpha= | 13.5 | deg
JavaFoil+Calcfoil stall+Eppler ext transition |  |  |  | L/D Max: | 106.833 | at alpha= | 5 | deg
Re: | 1000000 |  |  | Cd Min: | 0.00634 | at alpha= | -1 | deg
Mach: | 0 |  |  | Cl=0 at alpha= | -0.66129 | deg
|  |  |  | @ Cl=0.1, Cd= | 0.0063529
|  |  |  | @ Cl=0.4, Cd= | 0.006575
|  |  |  | @ Cl=0.6, Cd= | 0.0069228
alpha (deg) | Cl | Cd | Cm | Cl/Cd
-18 | -0.971 | 0.14673 | 0.009 | -6.615
-17.5 | -0.982 | 0.13872 | 0.009 | -7.077
-17 | -0.991 | 0.13221 | 0.008 | -7.495
-16.5 | -0.999 | 0.12492 | 0.008 | -8
-16 | -1.004 | 0.11834 | 0.008 | -8.481
-15.5 | -1.005 | 0.11167 | 0.007 | -9.002
-15 | -1.007 | 0.10597 | 0.007 | -9.504
-14.5 | -1.004 | 0.10006 | 0.007 | -10.031
-14 | -0.998 | 0.09421 | 0.006 | -10.592
-13.5 | -1.005 | 0.08172 | 0.007 | -12.299
-13 | -1.134 | 0.02822 | 0.01 | -40.17
-12.5 | -1.133 | 0.02404 | 0.009 | -47.131
-12 | -1.118 | 0.02209 | 0.009 | -50.623
-11.5 | -1.096 | 0.02079 | 0.008 | -52.735
-11 | -1.07 | 0.01956 | 0.007 | -54.713
-10.5 | -1.04 | 0.01857 | 0.006 | -56.035
-10 | -1.007 | 0.01759 | 0.005 | -57.243
-9.5 | -0.97 | 0.01662 | 0.004 | -58.353
-9 | -0.93 | 0.01584 | 0.003 | -58.698
-8.5 | -0.886 | 0.01507 | 0.003 | -58.807
-8 | -0.839 | 0.01444 | 0.002 | -58.101
-7.5 | -0.79 | 0.01378 | 0.001 | -57.314
-7 | -0.739 | 0.01319 | 0 | -56.016
-6.5 | -0.687 | 0.01266 | -0.001 | -54.231
-6 | -0.633 | 0.01219 | -0.002 | -51.887
-5.5 | -0.577 | 0.01172 | -0.003 | -49.263
-5 | -0.521 | 0.01129 | -0.004 | -46.128
-4.5 | -0.463 | 0.01091 | -0.005 | -42.441
-4 | -0.405 | 0.01058 | -0.006 | -38.262
-3.5 | -0.348 | 0.00656 | -0.007 | -53.018
-3 | -0.287 | 0.00651 | -0.008 | -44.089
-2.5 | -0.226 | 0.00647 | -0.009 | -34.953
-2 | -0.165 | 0.00641 | -0.01 | -25.664
-1.5 | -0.103 | 0.0064 | -0.011 | -16.144
-1 | -0.042 | 0.00634 | -0.012 | -6.555
-0.5 | 0.02 | 0.00635 | -0.013 | 3.166
0 | 0.082 | 0.00635 | -0.014 | 12.883
0.5 | 0.144 | 0.00636 | -0.015 | 22.57
1 | 0.205 | 0.00639 | -0.016 | 32.099
1.5 | 0.267 | 0.0064 | -0.017 | 41.688
2 | 0.329 | 0.0065 | -0.018 | 50.574
2.5 | 0.39 | 0.00656 | -0.019 | 59.467
3 | 0.45 | 0.00665 | -0.02 | 67.699
3.5 | 0.511 | 0.00671 | -0.021 | 76.163
4 | 0.571 | 0.00686 | -0.022 | 83.203
4.5 | 0.631 | 0.00699 | -0.023 | 90.17
5 | 0.687 | 0.00643 | -0.023 | 106.833
5.5 | 0.731 | 0.01281 | -0.024 | 57.091
6 | 0.786 | 0.01339 | -0.025 | 58.674
6.5 | 0.839 | 0.01397 | -0.026 | 60.087
7 | 0.891 | 0.01458 | -0.027 | 61.07
7.5 | 0.94 | 0.01525 | -0.027 | 61.644
8 | 0.987 | 0.01597 | -0.028 | 61.798
8.5 | 1.032 | 0.01675 | -0.029 | 61.594
9 | 1.074 | 0.01753 | -0.03 | 61.245
9.5 | 1.112 | 0.01846 | -0.031 | 60.248
10 | 1.148 | 0.01945 | -0.032 | 59.045
10.5 | 1.181 | 0.02053 | -0.032 | 57.509
11 | 1.21 | 0.02166 | -0.033 | 55.855
11.5 | 1.235 | 0.02291 | -0.034 | 53.917
12 | 1.257 | 0.02424 | -0.035 | 51.86
12.5 | 1.274 | 0.02601 | -0.035 | 48.976
13 | 1.287 | 0.02758 | -0.036 | 46.676
13.5 | 1.295 | 0.02984 | -0.037 | 43.385
14 | 1.29 | 0.03321 | -0.037 | 38.851
14.5 | 1.277 | 0.03791 | -0.037 | 33.683
15 | 1.256 | 0.04478 | -0.037 | 28.048
15.5 | 1.114 | 0.10551 | -0.026 | 10.557
16 | 1.099 | 0.11502 | -0.025 | 9.554
16.5 | 1.083 | 0.12261 | -0.024 | 8.833
17 | 1.069 | 0.12886 | -0.024 | 8.299
17.5 | 1.05 | 0.1385 | -0.024 | 7.583
18 | 1.031 | 0.14508 | -0.024 | 7.107
18.5 | 1.011 | 0.15283 | -0.024 | 6.613

## 42. Re 1M Mach 0.00 (2)
BIGFOIL.COM POLAR EXPORT
NACA65-117 a=0.5
NACA65-117 a=0.5 |  |  |  | Cl Max: | 1.2129 | at alpha= | 18.5 | deg
XFOIL ncrit=9 |  |  |  | L/D Max: | 92.3904 | at alpha= | 5 | deg
Re: | 1000000 |  |  | Cd Min: | 0.21689 | at alpha= | -20 | deg
Mach: | 0 |  |  | Cl=0 at alpha= | -0.65567 | deg
|  |  |  | @ Cl=0.1, Cd= | 0.0065594
|  |  |  | @ Cl=0.4, Cd= | 0.0067
|  |  |  | @ Cl=0.6, Cd= | 0.0068143
alpha (deg) | Cl | Cd | Cm | Cl/Cd
-20 | -0.6578 | 0.21689 | 0.0267 | -3.0329
-19.5 | -0.9432 | 0.12228 | -0.0183 | -7.7134
-19 | -1.0079 | 0.10046 | -0.0318 | -10.0328
-18.5 | -1.0405 | 0.08673 | -0.0397 | -11.997
-18 | -1.0679 | 0.07513 | -0.0454 | -14.214
-17.5 | -1.0796 | 0.06678 | -0.049 | -16.1665
-17 | -1.0905 | 0.05916 | -0.0513 | -18.4331
-16.5 | -1.0948 | 0.05286 | -0.0525 | -20.7113
-16 | -1.0902 | 0.04798 | -0.0531 | -22.722
-15.5 | -1.0817 | 0.04377 | -0.0532 | -24.7133
-15 | -1.0756 | 0.03932 | -0.0523 | -27.355
-14.5 | -1.0613 | 0.03592 | -0.0513 | -29.5462
-14 | -1.0424 | 0.03312 | -0.0503 | -31.4734
-13 | -0.9782 | 0.02842 | -0.0519 | -34.4194
-12.5 | -0.9573 | 0.02661 | -0.0492 | -35.9752
-12 | -0.933 | 0.0249 | -0.0469 | -37.4699
-11.5 | -0.906 | 0.02329 | -0.0447 | -38.9008
-11 | -0.8883 | 0.02108 | -0.0415 | -42.1395
-10.5 | -0.8638 | 0.01947 | -0.0387 | -44.3657
-10 | -0.8351 | 0.01819 | -0.0362 | -45.9098
-9.5 | -0.8053 | 0.01704 | -0.0335 | -47.2594
-9 | -0.7718 | 0.01611 | -0.031 | -47.9081
-8.5 | -0.7501 | 0.01478 | -0.0266 | -50.751
-8 | -0.7217 | 0.014 | -0.0226 | -51.55
-7.5 | -0.6835 | 0.01335 | -0.0202 | -51.1985
-7 | -0.6432 | 0.01265 | -0.0181 | -50.8458
-6.5 | -0.5981 | 0.01207 | -0.0168 | -49.5526
-6 | -0.5523 | 0.01148 | -0.0156 | -48.1098
-5.5 | -0.5059 | 0.01081 | -0.0145 | -46.7993
-5 | -0.4666 | 0.00965 | -0.0125 | -48.3523
-4.5 | -0.4294 | 0.00806 | -0.0104 | -53.2754
-4 | -0.3868 | 0.00685 | -0.0089 | -56.4672
-3.5 | -0.3308 | 0.00666 | -0.0093 | -49.6697
-3 | -0.2731 | 0.00658 | -0.0099 | -41.5046
-2 | -0.1579 | 0.00658 | -0.0111 | -23.997
-1.5 | -0.0994 | 0.00655 | -0.0119 | -15.1756
-1 | -0.0407 | 0.00659 | -0.0128 | -6.176
-0.5 | 0.0184 | 0.00657 | -0.0137 | 2.8006
0 | 0.0772 | 0.00654 | -0.0146 | 11.8043
0.5 | 0.1361 | 0.00659 | -0.0155 | 20.6525
1 | 0.1948 | 0.0066 | -0.0164 | 29.5152
1.5 | 0.2537 | 0.00662 | -0.0173 | 38.3233
2 | 0.3125 | 0.00665 | -0.0182 | 46.9925
2.5 | 0.3707 | 0.0067 | -0.019 | 55.3284
3 | 0.429 | 0.0067 | -0.0198 | 64.0299
3.5 | 0.4861 | 0.00667 | -0.0203 | 72.8786
4.5 | 0.5991 | 0.00681 | -0.0212 | 87.9736
5 | 0.6532 | 0.00707 | -0.0213 | 92.3904
5.5 | 0.6875 | 0.00852 | -0.0183 | 80.6925
6 | 0.7122 | 0.01029 | -0.014 | 69.2128
6.5 | 0.7361 | 0.01173 | -0.0095 | 62.7536
7 | 0.7552 | 0.01279 | -0.0038 | 59.0461
7.5 | 0.7802 | 0.01374 | 0.0007 | 56.7831
8 | 0.8098 | 0.01467 | 0.004 | 55.2011
8.5 | 0.8346 | 0.01591 | 0.0078 | 52.4576
9 | 0.8656 | 0.01693 | 0.0105 | 51.1282
10 | 0.9109 | 0.01989 | 0.0173 | 45.7969
11 | 0.9843 | 0.02295 | 0.0179 | 42.8889
11.5 | 1.0088 | 0.02493 | 0.0197 | 40.4653
12 | 1.0193 | 0.02796 | 0.0225 | 36.4557
12.5 | 1.0478 | 0.02981 | 0.0237 | 35.1493
13 | 1.0708 | 0.03214 | 0.025 | 33.3167
13.5 | 1.0942 | 0.03454 | 0.0261 | 31.6792
14 | 1.1147 | 0.03728 | 0.0272 | 29.9008
14.5 | 1.1318 | 0.04041 | 0.0281 | 28.0079
15 | 1.1392 | 0.0445 | 0.0295 | 25.6
15.5 | 1.1597 | 0.04767 | 0.0296 | 24.3277
16 | 1.1745 | 0.05145 | 0.0297 | 22.828
16.5 | 1.1878 | 0.0556 | 0.0294 | 21.3633
17 | 1.1965 | 0.06038 | 0.029 | 19.8162
17.5 | 1.205 | 0.06545 | 0.0279 | 18.411
18 | 1.2112 | 0.07104 | 0.0263 | 17.0495
18.5 | 1.2129 | 0.07742 | 0.0243 | 15.6665
19 | 1.206 | 0.08518 | 0.0217 | 14.1583
19.5 | 1.1856 | 0.09531 | 0.0179 | 12.4394
20 | 1.1788 | 0.10438 | 0.013 | 11.2934

## 43. Re 1M Mach 0.10 (1)
BIGFOIL.COM POLAR EXPORT
NACA65-117 a=0.5
NACA65-117 a=0.5 |  |  |  | Cl Max: | 1.282 | at alpha= | 13.5 | deg
JavaFoil+Calcfoil stall+Eppler ext transition |  |  |  | L/D Max: | 98.508 | at alpha= | 5 | deg
Re: | 1000000 |  |  | Cd Min: | 0.00637 | at alpha= | -1 | deg
Mach: | 0.1 |  |  | Cl=0 at alpha= | -0.66129 | deg
|  |  |  | @ Cl=0.1, Cd= | 0.0063729
|  |  |  | @ Cl=0.4, Cd= | 0.0065584
|  |  |  | @ Cl=0.6, Cd= | 0.0067424
alpha (deg) | Cl | Cd | Cm | Cl/Cd
-17.5 | -0.949 | 0.1411 | 0.009 | -6.724
-17 | -0.962 | 0.13438 | 0.008 | -7.156
-16.5 | -0.972 | 0.12639 | 0.008 | -7.692
-16 | -0.981 | 0.12056 | 0.008 | -8.133
-15.5 | -0.987 | 0.11277 | 0.007 | -8.753
-15 | -0.989 | 0.10736 | 0.007 | -9.213
-14.5 | -0.989 | 0.10105 | 0.006 | -9.784
-14 | -0.985 | 0.09533 | 0.006 | -10.332
-13.5 | -0.984 | 0.08814 | 0.006 | -11.167
-13 | -0.977 | 0.08207 | 0.006 | -11.9
-12.5 | -1.121 | 0.02535 | 0.009 | -44.21
-12 | -1.112 | 0.02264 | 0.009 | -49.112
-11.5 | -1.093 | 0.0211 | 0.008 | -51.797
-11 | -1.069 | 0.01982 | 0.007 | -53.921
-10.5 | -1.04 | 0.01879 | 0.006 | -55.353
-10 | -1.008 | 0.01779 | 0.005 | -56.62
-9.5 | -0.971 | 0.01689 | 0.004 | -57.517
-9 | -0.932 | 0.016 | 0.003 | -58.239
-8.5 | -0.889 | 0.01524 | 0.003 | -58.3
-8 | -0.842 | 0.01455 | 0.002 | -57.842
-7.5 | -0.793 | 0.01389 | 0.001 | -57.069
-7 | -0.742 | 0.01331 | 0 | -55.725
-6.5 | -0.689 | 0.01274 | -0.001 | -54.105
-6 | -0.635 | 0.01226 | -0.002 | -51.823
-5.5 | -0.58 | 0.01178 | -0.003 | -49.197
-5 | -0.523 | 0.01136 | -0.004 | -46.034
-4.5 | -0.465 | 0.01096 | -0.005 | -42.447
-4 | -0.407 | 0.01062 | -0.006 | -38.283
-3.5 | -0.35 | 0.00654 | -0.007 | -53.424
-3 | -0.288 | 0.00649 | -0.008 | -44.429
-2.5 | -0.227 | 0.00645 | -0.009 | -35.224
-2 | -0.165 | 0.00639 | -0.01 | -25.881
-1.5 | -0.104 | 0.00638 | -0.011 | -16.279
-1 | -0.042 | 0.00637 | -0.012 | -6.566
-0.5 | 0.02 | 0.00637 | -0.013 | 3.172
0 | 0.082 | 0.00637 | -0.014 | 12.92
0.5 | 0.144 | 0.00638 | -0.015 | 22.622
1 | 0.206 | 0.00638 | -0.016 | 32.347
1.5 | 0.268 | 0.00644 | -0.017 | 41.658
2 | 0.33 | 0.00648 | -0.018 | 50.944
2.5 | 0.392 | 0.00654 | -0.019 | 59.964
3 | 0.453 | 0.00668 | -0.02 | 67.73
3.5 | 0.513 | 0.00675 | -0.021 | 76.051
4 | 0.574 | 0.00685 | -0.022 | 83.771
4.5 | 0.632 | 0.00661 | -0.023 | 95.632
5 | 0.69 | 0.007 | -0.024 | 98.508
5.5 | 0.734 | 0.01288 | -0.024 | 57.02
6 | 0.789 | 0.0135 | -0.025 | 58.449
6.5 | 0.843 | 0.01406 | -0.026 | 59.925
7 | 0.894 | 0.01469 | -0.027 | 60.871
7.5 | 0.943 | 0.01537 | -0.028 | 61.388
8 | 0.99 | 0.01611 | -0.028 | 61.464
8.5 | 1.035 | 0.0169 | -0.029 | 61.218
9 | 1.076 | 0.01772 | -0.03 | 60.728
9.5 | 1.114 | 0.01867 | -0.031 | 59.698
10 | 1.15 | 0.01967 | -0.032 | 58.435
10.5 | 1.181 | 0.0208 | -0.033 | 56.788
11 | 1.209 | 0.02196 | -0.033 | 55.059
11.5 | 1.233 | 0.02325 | -0.034 | 53.035
12 | 1.253 | 0.02473 | -0.035 | 50.663
12.5 | 1.268 | 0.02648 | -0.036 | 47.861
13 | 1.278 | 0.02813 | -0.036 | 45.454
13.5 | 1.282 | 0.03066 | -0.037 | 41.822
14 | 1.269 | 0.03546 | -0.037 | 35.779
14.5 | 1.243 | 0.04356 | -0.037 | 28.538
15 | 1.107 | 0.09907 | -0.026 | 11.169
15.5 | 1.085 | 0.11071 | -0.023 | 9.801
16 | 1.072 | 0.11783 | -0.024 | 9.098
16.5 | 1.055 | 0.12392 | -0.024 | 8.516
17 | 1.036 | 0.13156 | -0.023 | 7.872
17.5 | 1.014 | 0.13981 | -0.023 | 7.251
18 | 0.99 | 0.14747 | -0.022 | 6.711
18.5 | 0.965 | 0.1559 | -0.023 | 6.192

## 44. Re 1M Mach 0.10 (2)
BIGFOIL.COM POLAR EXPORT
NACA65-117 a=0.5
NACA65-117 a=0.5 |  |  |  | Cl Max: | 1.1951 | at alpha= | 18 | deg
XFOIL ncrit=9 |  |  |  | L/D Max: | 92.2472 | at alpha= | 5 | deg
Re: | 1000000 |  |  | Cd Min: | 0.2179 | at alpha= | -20 | deg
Mach: | 0.1 |  |  | Cl=0 at alpha= | -0.65604 | deg
|  |  |  | @ Cl=0.1, Cd= | 0.0065826
|  |  |  | @ Cl=0.4, Cd= | 0.0067246
|  |  |  | @ Cl=0.6, Cd= | 0.0068358
alpha (deg) | Cl | Cd | Cm | Cl/Cd
-20 | -0.6587 | 0.2179 | 0.0271 | -3.0229
-19.5 | -0.6607 | 0.20357 | 0.0198 | -3.2456
-19 | -0.8698 | 0.13138 | -0.0136 | -6.6205
-18.5 | -0.969 | 0.10117 | -0.0325 | -9.5779
-18 | -1.0156 | 0.08488 | -0.0418 | -11.9651
-17.5 | -1.0376 | 0.07411 | -0.0473 | -14.0008
-17 | -1.0588 | 0.0645 | -0.051 | -16.4155
-16.5 | -1.0716 | 0.05677 | -0.0532 | -18.8762
-16 | -1.0722 | 0.051 | -0.0542 | -21.0235
-15.5 | -1.0684 | 0.0461 | -0.0545 | -23.1757
-15 | -1.0618 | 0.04173 | -0.0543 | -25.4445
-14.5 | -1.054 | 0.03741 | -0.053 | -28.1743
-14 | -1.0371 | 0.03432 | -0.052 | -30.2185
-13 | -0.9749 | 0.02928 | -0.0535 | -33.2958
-12.5 | -0.9544 | 0.02737 | -0.0508 | -34.8703
-12 | -0.9306 | 0.02555 | -0.0484 | -36.4227
-11.5 | -0.9041 | 0.02383 | -0.0462 | -37.9396
-11 | -0.8835 | 0.02173 | -0.0432 | -40.6581
-10.5 | -0.8609 | 0.01993 | -0.0403 | -43.1962
-10 | -0.8325 | 0.01857 | -0.0377 | -44.8304
-9 | -0.7699 | 0.01635 | -0.0325 | -47.0887
-8.5 | -0.747 | 0.01501 | -0.0283 | -49.7668
-8 | -0.719 | 0.01411 | -0.0243 | -50.9568
-7.5 | -0.6839 | 0.01346 | -0.0212 | -50.8098
-7 | -0.6438 | 0.01276 | -0.019 | -50.4545
-6.5 | -0.5996 | 0.01214 | -0.0174 | -49.3904
-6 | -0.5538 | 0.01155 | -0.0161 | -47.9481
-5.5 | -0.5073 | 0.0109 | -0.015 | -46.5413
-5 | -0.4674 | 0.00977 | -0.013 | -47.8403
-4.5 | -0.4305 | 0.00818 | -0.0107 | -52.6284
-4 | -0.389 | 0.00688 | -0.009 | -56.5407
-3.5 | -0.3327 | 0.00668 | -0.0094 | -49.8054
-3 | -0.2748 | 0.0066 | -0.01 | -41.6364
-2.5 | -0.2175 | 0.0066 | -0.0105 | -32.9545
-2 | -0.1588 | 0.0066 | -0.0112 | -24.0606
-1.5 | -0.1 | 0.00657 | -0.012 | -15.2207
-1 | -0.041 | 0.00662 | -0.0128 | -6.1934
-0.5 | 0.0186 | 0.0066 | -0.0138 | 2.8182
0 | 0.0777 | 0.00656 | -0.0147 | 11.8445
0.5 | 0.1369 | 0.00662 | -0.0156 | 20.6798
1 | 0.196 | 0.00662 | -0.0165 | 29.6073
1.5 | 0.2552 | 0.00664 | -0.0174 | 38.4337
2 | 0.3144 | 0.00668 | -0.0183 | 47.0659
2.5 | 0.3729 | 0.00672 | -0.0191 | 55.4911
3 | 0.4316 | 0.00673 | -0.0199 | 64.1308
3.5 | 0.489 | 0.0067 | -0.0204 | 72.9851
4 | 0.5463 | 0.00675 | -0.0208 | 80.9333
4.5 | 0.6026 | 0.00684 | -0.0212 | 88.0994
5 | 0.6568 | 0.00712 | -0.0212 | 92.2472
5.5 | 0.6893 | 0.00866 | -0.0179 | 79.5958
6 | 0.7129 | 0.01044 | -0.0134 | 68.2854
7 | 0.7527 | 0.01294 | -0.0024 | 58.1685
7.5 | 0.7781 | 0.01394 | 0.0019 | 55.8178
8 | 0.8083 | 0.01489 | 0.0052 | 54.2848
8.5 | 0.8333 | 0.01616 | 0.0089 | 51.5656
9 | 0.8639 | 0.01725 | 0.0116 | 50.0812
9.5 | 0.8904 | 0.0186 | 0.0147 | 47.871
10 | 0.9092 | 0.02032 | 0.0185 | 44.7441
10.5 | 0.9347 | 0.02171 | 0.0214 | 43.0539
11 | 0.9817 | 0.02355 | 0.0191 | 41.6858
11.5 | 1.0048 | 0.02569 | 0.0211 | 39.1125
12 | 1.0171 | 0.02866 | 0.0237 | 35.4885
12.5 | 1.0446 | 0.03065 | 0.025 | 34.0816
13 | 1.0672 | 0.0331 | 0.0263 | 32.2417
13.5 | 1.0901 | 0.03562 | 0.0274 | 30.6036
14 | 1.1098 | 0.03852 | 0.0285 | 28.811
14.5 | 1.1248 | 0.04193 | 0.0295 | 26.8257
15 | 1.1351 | 0.0459 | 0.0307 | 24.7298
15.5 | 1.1536 | 0.04936 | 0.0308 | 23.3712
16 | 1.167 | 0.05343 | 0.0309 | 21.8417
16.5 | 1.1787 | 0.05791 | 0.0304 | 20.354
17 | 1.1856 | 0.06306 | 0.0298 | 18.8011
17.5 | 1.192 | 0.06861 | 0.0284 | 17.3736
18 | 1.1951 | 0.0748 | 0.0265 | 15.9773
18.5 | 1.1926 | 0.08201 | 0.024 | 14.5421
19 | 1.1702 | 0.0923 | 0.0204 | 12.6782
19.5 | 1.1551 | 0.10247 | 0.0155 | 11.2726
20 | 1.1434 | 0.1128 | 0.0096 | 10.1365

## 45. Re 1M Mach 0.25 (1)
BIGFOIL.COM POLAR EXPORT
NACA65-117 a=0.5
NACA65-117 a=0.5 |  |  |  | Cl Max: | 1.21 | at alpha= | 12 | deg
JavaFoil+Calcfoil stall+Eppler ext transition |  |  |  | L/D Max: | 92.646 | at alpha= | 4 | deg
Re: | 1000000 |  |  | Cd Min: | 0.00634 | at alpha= | 4 | deg
Mach: | 0.25 |  |  | Cl=0 at alpha= | -0.66406 | deg
|  |  |  | @ Cl=0.1, Cd= | 0.00645
|  |  |  | @ Cl=0.4, Cd= | 0.0066853
|  |  |  | @ Cl=0.6, Cd= | 0.0064895
alpha (deg) | Cl | Cd | Cm | Cl/Cd
-16 | -0.781 | 0.1333 | 0.007 | -5.86
-15.5 | -0.815 | 0.12655 | 0.007 | -6.441
-15 | -0.844 | 0.117 | 0.007 | -7.215
-14.5 | -0.869 | 0.10836 | 0.006 | -8.016
-14 | -0.887 | 0.10112 | 0.006 | -8.774
-13.5 | -0.9 | 0.09632 | 0.006 | -9.343
-13 | -0.907 | 0.09011 | 0.005 | -10.063
-12.5 | -0.91 | 0.08396 | 0.005 | -10.836
-12 | -0.909 | 0.07797 | 0.005 | -11.653
-11.5 | -0.903 | 0.07226 | 0.005 | -12.495
-11 | -1.046 | 0.02174 | 0.007 | -48.134
-10.5 | -1.03 | 0.0203 | 0.006 | -50.758
-10 | -1.006 | 0.01891 | 0.005 | -53.179
-9.5 | -0.975 | 0.01793 | 0.004 | -54.393
-9 | -0.94 | 0.01697 | 0.004 | -55.388
-8.5 | -0.9 | 0.01604 | 0.003 | -56.111
-8 | -0.854 | 0.01527 | 0.002 | -55.963
-7.5 | -0.806 | 0.01456 | 0.001 | -55.382
-7 | -0.756 | 0.01387 | 0 | -54.501
-6.5 | -0.703 | 0.01326 | -0.001 | -53.025
-6 | -0.649 | 0.0127 | -0.002 | -51.107
-5.5 | -0.593 | 0.01217 | -0.003 | -48.731
-5 | -0.535 | 0.01167 | -0.004 | -45.876
-4.5 | -0.476 | 0.01126 | -0.005 | -42.3
-4 | -0.416 | 0.01089 | -0.006 | -38.239
-3.5 | -0.359 | 0.00663 | -0.007 | -54.154
-3 | -0.296 | 0.0066 | -0.008 | -44.901
-2.5 | -0.233 | 0.00656 | -0.009 | -35.565
-2 | -0.17 | 0.00652 | -0.01 | -26.089
-1.5 | -0.107 | 0.00646 | -0.011 | -16.517
-1 | -0.043 | 0.00644 | -0.012 | -6.666
-0.5 | 0.021 | 0.00645 | -0.013 | 3.221
0 | 0.085 | 0.00645 | -0.014 | 13.113
0.5 | 0.148 | 0.00645 | -0.015 | 22.971
1 | 0.212 | 0.00648 | -0.016 | 32.709
1.5 | 0.276 | 0.00652 | -0.017 | 42.263
2 | 0.339 | 0.00659 | -0.018 | 51.512
2.5 | 0.403 | 0.00669 | -0.019 | 60.284
3 | 0.465 | 0.00679 | -0.02 | 68.501
3.5 | 0.527 | 0.00692 | -0.021 | 76.254
4 | 0.587 | 0.00634 | -0.022 | 92.646
4.5 | 0.647 | 0.00703 | -0.023 | 91.987
5 | 0.695 | 0.01279 | -0.024 | 54.308
5.5 | 0.751 | 0.01338 | -0.025 | 56.165
6 | 0.807 | 0.01402 | -0.026 | 57.546
6.5 | 0.861 | 0.01468 | -0.026 | 58.629
7 | 0.913 | 0.01538 | -0.027 | 59.341
7.5 | 0.961 | 0.01616 | -0.028 | 59.467
8 | 1.007 | 0.01696 | -0.029 | 59.353
8.5 | 1.049 | 0.0179 | -0.03 | 58.602
9 | 1.087 | 0.01885 | -0.031 | 57.675
9.5 | 1.122 | 0.01988 | -0.032 | 56.412
10 | 1.151 | 0.021 | -0.033 | 54.802
10.5 | 1.175 | 0.02238 | -0.033 | 52.508
11 | 1.194 | 0.02376 | -0.034 | 50.244
11.5 | 1.206 | 0.02561 | -0.035 | 47.069
12 | 1.21 | 0.0277 | -0.036 | 43.67
12.5 | 1.203 | 0.03089 | -0.036 | 38.948
13 | 1.034 | 0.0878 | -0.022 | 11.778
13.5 | 1.026 | 0.09259 | -0.022 | 11.078
14 | 1.001 | 0.10005 | -0.021 | 10.006
14.5 | 0.972 | 0.10779 | -0.02 | 9.016
15 | 0.938 | 0.11774 | -0.02 | 7.969
15.5 | 0.899 | 0.12385 | -0.02 | 7.258
16 | 0.854 | 0.1331 | -0.02 | 6.414
16.5 | 0.804 | 0.14257 | -0.02 | 5.638
17 | 0.75 | 0.15211 | -0.02 | 4.928

## 46. Re 1M Mach 0.25 (2)
BIGFOIL.COM POLAR EXPORT
NACA65-117 a=0.5
NACA65-117 a=0.5 |  |  |  | Cl Max: | 1.1032 | at alpha= | 15.5 | deg
XFOIL ncrit=9 |  |  |  | L/D Max: | 90.8614 | at alpha= | 5 | deg
Re: | 1000000 |  |  | Cd Min: | 0.21575 | at alpha= | 20 | deg
Mach: | 0.25 |  |  | Cl=0 at alpha= | -0.65717 | deg
|  |  |  | @ Cl=0.1, Cd= | 0.0066961
|  |  |  | @ Cl=0.4, Cd= | 0.0068444
|  |  |  | @ Cl=0.6, Cd= | 0.0069396
alpha (deg) | Cl | Cd | Cm | Cl/Cd
-19 | -0.6432 | 0.20462 | 0.0187 | -3.1434
-18.5 | -0.6243 | 0.19908 | 0.0151 | -3.1359
-18 | -0.6079 | 0.19254 | 0.0109 | -3.1573
-17.5 | -0.6114 | 0.17733 | 0.0029 | -3.4478
-17 | -0.8027 | 0.11572 | -0.0267 | -6.9366
-16.5 | -0.8634 | 0.09437 | -0.0403 | -9.1491
-16 | -0.9015 | 0.07951 | -0.0492 | -11.3382
-15.5 | -0.933 | 0.06754 | -0.0552 | -13.814
-15 | -0.9564 | 0.05796 | -0.0587 | -16.501
-14.5 | -0.9742 | 0.05 | -0.0603 | -19.484
-14 | -0.9843 | 0.04342 | -0.0603 | -22.6693
-13 | -0.95 | 0.03495 | -0.0618 | -27.1817
-12 | -0.9157 | 0.02954 | -0.0567 | -30.9986
-11.5 | -0.8915 | 0.02721 | -0.0542 | -32.7637
-11 | -0.8637 | 0.02524 | -0.0518 | -34.2195
-10.5 | -0.8437 | 0.02273 | -0.0486 | -37.1183
-10 | -0.8177 | 0.02088 | -0.0458 | -39.1619
-9.5 | -0.7891 | 0.01929 | -0.043 | -40.9072
-9 | -0.7582 | 0.01793 | -0.0401 | -42.2867
-8.5 | -0.7284 | 0.01657 | -0.0369 | -43.959
-8 | -0.7055 | 0.01507 | -0.0325 | -46.8149
-7.5 | -0.674 | 0.01411 | -0.0288 | -47.7675
-7 | -0.6412 | 0.01341 | -0.0248 | -47.8151
-6 | -0.5598 | 0.01198 | -0.0196 | -46.7279
-5.5 | -0.514 | 0.01134 | -0.0178 | -45.3263
-5 | -0.4716 | 0.01037 | -0.0157 | -45.4773
-4.5 | -0.4359 | 0.00884 | -0.0128 | -49.31
-4 | -0.4001 | 0.0071 | -0.01 | -56.3521
-3.5 | -0.3434 | 0.00679 | -0.01 | -50.5744
-3 | -0.2841 | 0.00671 | -0.0104 | -42.3398
-2.5 | -0.2243 | 0.00669 | -0.011 | -33.5277
-2 | -0.164 | 0.00669 | -0.0116 | -24.5142
-1.5 | -0.1032 | 0.00673 | -0.0124 | -15.3343
-1 | -0.0421 | 0.00669 | -0.0133 | -6.293
-0.5 | 0.0193 | 0.00669 | -0.0143 | 2.8849
0 | 0.0803 | 0.00668 | -0.0152 | 12.021
0.5 | 0.1413 | 0.00673 | -0.0161 | 20.9955
1 | 0.2028 | 0.00676 | -0.0171 | 30
1.5 | 0.2637 | 0.00674 | -0.0179 | 39.1246
2 | 0.3246 | 0.00686 | -0.0188 | 47.3178
2.5 | 0.3855 | 0.00683 | -0.0197 | 56.4422
3 | 0.4458 | 0.00689 | -0.0203 | 64.7025
3.5 | 0.5053 | 0.00685 | -0.0207 | 73.7664
4 | 0.5643 | 0.00686 | -0.0211 | 82.2595
4.5 | 0.6226 | 0.00699 | -0.0213 | 89.0701
5 | 0.6751 | 0.00743 | -0.0206 | 90.8614
5.5 | 0.6972 | 0.00943 | -0.0154 | 73.9343
6.5 | 0.7219 | 0.01258 | -0.0013 | 57.3847
7 | 0.7411 | 0.01391 | 0.0041 | 53.2782
7.5 | 0.7696 | 0.01508 | 0.0079 | 51.0345
8 | 0.7994 | 0.01629 | 0.0112 | 49.0731
8.5 | 0.8255 | 0.01778 | 0.0147 | 46.4286
9 | 0.8546 | 0.01919 | 0.0177 | 44.5336
9.5 | 0.8751 | 0.02112 | 0.0213 | 41.4347
10 | 0.8977 | 0.0229 | 0.0247 | 39.2009
10.5 | 0.9236 | 0.02472 | 0.0273 | 37.3625
11 | 0.9658 | 0.02712 | 0.0256 | 35.6121
11.5 | 0.9771 | 0.03037 | 0.0284 | 32.1732
12 | 1.0014 | 0.03291 | 0.0301 | 30.4284
12.5 | 1.0257 | 0.03555 | 0.0316 | 28.8523
13 | 1.0468 | 0.03857 | 0.033 | 27.1403
13.5 | 1.0667 | 0.04184 | 0.0341 | 25.4947
14 | 1.0789 | 0.04589 | 0.0353 | 23.5106
14.5 | 1.0895 | 0.05035 | 0.0362 | 21.6385
15 | 1.0997 | 0.05519 | 0.0363 | 19.9257
15.5 | 1.1032 | 0.06098 | 0.0359 | 18.0912
16 | 1.1023 | 0.06766 | 0.0346 | 16.2918
16.5 | 1.0972 | 0.07531 | 0.0323 | 14.5691
17 | 1.0814 | 0.08496 | 0.0286 | 12.7283
17.5 | 1.0675 | 0.09508 | 0.0238 | 11.2274
18 | 1.0473 | 0.10691 | 0.0173 | 9.7961
18.5 | 1.0191 | 0.12088 | 0.0091 | 8.4307
19 | 0.9836 | 0.13725 | -0.0012 | 7.1665
19.5 | 0.7704 | 0.20503 | -0.0373 | 3.7575
20 | 0.7756 | 0.21575 | -0.043 | 3.5949

## 47. Re 1M Mach 0.50 (1)
BIGFOIL.COM POLAR EXPORT
NACA65-117 a=0.5
NACA65-117 a=0.5 |  |  |  | Cl Max: | 1.144 | at alpha= | 20 | deg
JavaFoil+Calcfoil stall+Eppler ext transition |  |  |  | L/D Max: | 85.899 | at alpha= | 4 | deg
Re: | 1000000 |  |  | Cd Min: | 0.00682 | at alpha= | 0 | deg
Mach: | 0.5 |  |  | Cl=0 at alpha= | -0.66197 | deg
|  |  |  | @ Cl=0.1, Cd= | 0.0068275
|  |  |  | @ Cl=0.4, Cd= | 0.0070063
|  |  |  | @ Cl=0.6, Cd= | 0.0074039
alpha (deg) | Cl | Cd | Cm | Cl/Cd
-20 | -1.078 | 0.19945 | 0.015 | -5.405
-19.5 | -1.05 | 0.19459 | 0.014 | -5.397
-19 | -1.022 | 0.18813 | 0.013 | -5.43
-18.5 | -0.994 | 0.18417 | 0.013 | -5.398
-18 | -0.967 | 0.17886 | 0.012 | -5.408
-17.5 | -0.94 | 0.17558 | 0.012 | -5.355
-17 | -0.911 | 0.16855 | 0.011 | -5.406
-16.5 | -0.884 | 0.16083 | 0.01 | -5.494
-16 | -0.856 | 0.15925 | 0.01 | -5.377
-15.5 | -0.829 | 0.14698 | 0.009 | -5.641
-15 | -0.8 | 0.14587 | 0.008 | -5.486
-14.5 | -0.772 | 0.14074 | 0.008 | -5.489
-14 | -0.745 | 0.13734 | 0.007 | -5.425
-13.5 | -0.718 | 0.13359 | 0.007 | -5.373
-13 | -0.69 | 0.12357 | 0.006 | -5.583
-12.5 | -0.661 | 0.11764 | 0.005 | -5.622
-12 | -0.634 | 0.11437 | 0.005 | -5.542
-11.5 | -0.606 | 0.11184 | 0.004 | -5.422
-11 | -0.579 | 0.10322 | 0.004 | -5.607
-10.5 | -0.55 | 0.09778 | 0.003 | -5.628
-10 | -0.523 | 0.09478 | 0.003 | -5.514
-9.5 | -0.495 | 0.0877 | 0.002 | -5.644
-9 | -0.467 | 0.08592 | 0.002 | -5.438
-8.5 | -0.689 | 0.05873 | 0.001 | -11.727
-8 | -0.706 | 0.05269 | 0.001 | -13.394
-7.5 | -0.829 | 0.01799 | 0.001 | -46.062
-7 | -0.796 | 0.01702 | 0 | -46.793
-6.5 | -0.753 | 0.01594 | -0.001 | -47.22
-6 | -0.702 | 0.01499 | -0.002 | -46.843
-5.5 | -0.646 | 0.01415 | -0.003 | -45.669
-5 | -0.586 | 0.01341 | -0.005 | -43.731
-4.5 | -0.524 | 0.01272 | -0.006 | -41.198
-4 | -0.459 | 0.01217 | -0.007 | -37.744
-3.5 | -0.393 | 0.01167 | -0.008 | -33.66
-3 | -0.331 | 0.00708 | -0.009 | -46.739
-2.5 | -0.261 | 0.00697 | -0.01 | -37.384
-2 | -0.19 | 0.00686 | -0.011 | -27.681
-1.5 | -0.119 | 0.00684 | -0.013 | -17.425
-1 | -0.048 | 0.00684 | -0.014 | -7.025
-0.5 | 0.023 | 0.00683 | -0.015 | 3.4
0 | 0.094 | 0.00682 | -0.016 | 13.85
0.5 | 0.166 | 0.00691 | -0.017 | 23.981
1 | 0.237 | 0.00696 | -0.018 | 34.075
1.5 | 0.307 | 0.00691 | -0.019 | 44.367
2 | 0.377 | 0.00698 | -0.02 | 54.02
2.5 | 0.447 | 0.00706 | -0.021 | 63.259
3 | 0.514 | 0.00721 | -0.022 | 71.296
3.5 | 0.581 | 0.00735 | -0.024 | 79.097
4 | 0.648 | 0.00754 | -0.025 | 85.899
4.5 | 0.702 | 0.01422 | -0.025 | 49.341
5 | 0.764 | 0.01498 | -0.026 | 50.981
5.5 | 0.823 | 0.01591 | -0.027 | 51.737
6 | 0.879 | 0.01684 | -0.028 | 52.201
6.5 | 0.931 | 0.01784 | -0.029 | 52.189
7 | 0.975 | 0.01898 | -0.03 | 51.393
7.5 | 1.007 | 0.02037 | -0.031 | 49.425
8 | 1.02 | 0.02179 | -0.032 | 46.815
8.5 | 0.841 | 0.05636 | -0.015 | 14.923
9 | 0.715 | 0.06645 | -0.015 | 10.766
9.5 | 0.567 | 0.08438 | -0.016 | 6.722
10 | 0.595 | 0.0951 | -0.016 | 6.253
10.5 | 0.622 | 0.09562 | -0.016 | 6.505
11 | 0.649 | 0.10058 | -0.017 | 6.456
11.5 | 0.678 | 0.11255 | -0.019 | 6.021
12 | 0.705 | 0.11581 | -0.019 | 6.087
12.5 | 0.732 | 0.1211 | -0.019 | 6.045
13 | 0.759 | 0.12319 | -0.02 | 6.164
13.5 | 0.788 | 0.13086 | -0.022 | 6.022
14 | 0.815 | 0.13458 | -0.023 | 6.056
14.5 | 0.842 | 0.1399 | -0.023 | 6.019
15 | 0.87 | 0.14648 | -0.024 | 5.937
15.5 | 0.898 | 0.14903 | -0.026 | 6.027
16 | 0.925 | 0.15664 | -0.026 | 5.906
16.5 | 0.952 | 0.16249 | -0.027 | 5.86
17 | 0.981 | 0.1695 | -0.029 | 5.788
17.5 | 1.008 | 0.17171 | -0.029 | 5.871
18 | 1.035 | 0.17626 | -0.03 | 5.871
18.5 | 1.062 | 0.18277 | -0.031 | 5.809
19 | 1.091 | 0.1912 | -0.032 | 5.705
19.5 | 1.118 | 0.19541 | -0.033 | 5.72
20 | 1.144 | 0.20566 | -0.034 | 5.562

## 48. Re 1M Mach 0.50 (2)
BIGFOIL.COM POLAR EXPORT
NACA65-117 a=0.5
NACA65-117 a=0.5 |  |  |  | Cl Max: | 0.8979 | at alpha= | 11.5 | deg
XFOIL ncrit=9 |  |  |  | L/D Max: | 89.8338 | at alpha= | 4.5 | deg
Re: | 1000000 |  |  | Cd Min: | 0.18245 | at alpha= | 16.5 | deg
Mach: | 0.5 |  |  | Cl=0 at alpha= | -0.65954 | deg
|  |  |  | @ Cl=0.1, Cd= | 0.0072058
|  |  |  | @ Cl=0.4, Cd= | 0.0074434
|  |  |  | @ Cl=0.6, Cd= | 0.0074547
alpha (deg) | Cl | Cd | Cm | Cl/Cd
-15 | -0.5299 | 0.15667 | -0.0158 | -3.3823
-14.5 | -0.5257 | 0.14633 | -0.0207 | -3.5926
-14 | -0.5269 | 0.13448 | -0.0268 | -3.9181
-13.5 | -0.5445 | 0.11922 | -0.035 | -4.5672
-13 | -0.5855 | 0.09986 | -0.0461 | -5.8632
-12.5 | -0.627 | 0.08214 | -0.0579 | -7.6333
-12 | -0.659 | 0.06871 | -0.0667 | -9.591
-11.5 | -0.6856 | 0.05791 | -0.0723 | -11.8391
-11 | -0.7085 | 0.04896 | -0.0752 | -14.471
-10.5 | -0.7265 | 0.04146 | -0.0756 | -17.5229
-10 | -0.7347 | 0.03531 | -0.0739 | -20.8071
-9.5 | -0.7259 | 0.03065 | -0.0709 | -23.6835
-9 | -0.703 | 0.02721 | -0.0673 | -25.8361
-8.5 | -0.6719 | 0.02464 | -0.0636 | -27.2687
-8 | -0.6488 | 0.02196 | -0.0593 | -29.5446
-7.5 | -0.6212 | 0.01977 | -0.0553 | -31.4213
-7 | -0.5916 | 0.01778 | -0.0512 | -33.2733
-6.5 | -0.564 | 0.01593 | -0.0466 | -35.4049
-6 | -0.531 | 0.01443 | -0.0423 | -36.7983
-5.5 | -0.4974 | 0.01318 | -0.0376 | -37.739
-5 | -0.4647 | 0.01219 | -0.0323 | -38.1214
-4.5 | -0.4365 | 0.01118 | -0.026 | -39.0429
-4 | -0.4181 | 0.00933 | -0.019 | -44.8124
-3.5 | -0.3893 | 0.00738 | -0.0135 | -52.7507
-3 | -0.3232 | 0.0072 | -0.0132 | -44.8889
-2.5 | -0.2556 | 0.0072 | -0.0132 | -35.5
-2 | -0.1871 | 0.00724 | -0.0135 | -25.8425
-1.5 | -0.1175 | 0.00721 | -0.0143 | -16.2968
-1 | -0.0478 | 0.00725 | -0.0152 | -6.5931
-0.5 | 0.0224 | 0.00725 | -0.0162 | 3.0897
0 | 0.0919 | 0.0072 | -0.0172 | 12.7639
0.5 | 0.1616 | 0.00725 | -0.0182 | 22.2897
1 | 0.2313 | 0.00731 | -0.0192 | 31.6416
1.5 | 0.3009 | 0.00733 | -0.0201 | 41.0505
2 | 0.371 | 0.00741 | -0.021 | 50.0675
2.5 | 0.4404 | 0.00749 | -0.0217 | 58.7984
3 | 0.5097 | 0.00749 | -0.0221 | 68.0507
3.5 | 0.5767 | 0.00743 | -0.0218 | 77.6178
4 | 0.6426 | 0.0075 | -0.0212 | 85.68
4.5 | 0.7025 | 0.00782 | -0.0196 | 89.8338
5 | 0.7039 | 0.0099 | -0.0092 | 71.101
5.5 | 0.6779 | 0.01229 | 0.0044 | 55.1587
6 | 0.6672 | 0.01531 | 0.0134 | 43.5794
6.5 | 0.6807 | 0.01776 | 0.0191 | 38.3277
7 | 0.7079 | 0.01977 | 0.0231 | 35.8068
7.5 | 0.7368 | 0.02185 | 0.0269 | 33.7208
8 | 0.7585 | 0.02441 | 0.0309 | 31.0733
8.5 | 0.7835 | 0.02694 | 0.0345 | 29.0831
9 | 0.8063 | 0.02976 | 0.038 | 27.0934
9.5 | 0.8226 | 0.03309 | 0.0416 | 24.8595
10 | 0.8435 | 0.0363 | 0.0451 | 23.2369
10.5 | 0.8625 | 0.03966 | 0.0487 | 21.7474
11 | 0.8857 | 0.04409 | 0.0498 | 20.0885
11.5 | 0.8979 | 0.05013 | 0.0492 | 17.9114
12 | 0.8913 | 0.0575 | 0.049 | 15.5009
12.5 | 0.8682 | 0.06735 | 0.0466 | 12.8909
13 | 0.8412 | 0.07873 | 0.0417 | 10.6846
13.5 | 0.8061 | 0.09263 | 0.0339 | 8.7024
14 | 0.7704 | 0.10842 | 0.0239 | 7.1057
14.5 | 0.7319 | 0.12655 | 0.0124 | 5.7835
15 | 0.6988 | 0.14517 | 0.0018 | 4.8137
15.5 | 0.6925 | 0.15869 | -0.0059 | 4.3639
16 | 0.7041 | 0.16771 | -0.0115 | 4.1983
16.5 | 0.7002 | 0.18245 | -0.0195 | 3.8378

## 49. Re 2M Mach 0.00 (1)
BIGFOIL.COM POLAR EXPORT
NACA65-117 a=0.5
NACA65-117 a=0.5 |  |  |  | Cl Max: | 1.305 | at alpha= | 13.5 | deg
JavaFoil+Calcfoil stall+Eppler ext transition |  |  |  | L/D Max: | 111.384 | at alpha= | 5 | deg
Re: | 2000000 |  |  | Cd Min: | 0.00548 | at alpha= | 0 | deg
Mach: | 0 |  |  | Cl=0 at alpha= | -0.66129 | deg
|  |  |  | @ Cl=0.1, Cd= | 0.0054945
|  |  |  | @ Cl=0.4, Cd= | 0.0056483
|  |  |  | @ Cl=0.6, Cd= | 0.0059632
alpha (deg) | Cl | Cd | Cm | Cl/Cd
-19.5 | -0.931 | 0.16018 | 0.011 | -5.81
-19 | -0.947 | 0.1526 | 0.011 | -6.205
-18.5 | -0.964 | 0.14273 | 0.011 | -6.752
-18 | -0.978 | 0.13494 | 0.011 | -7.247
-17.5 | -0.991 | 0.12685 | 0.011 | -7.816
-17 | -1.006 | 0.11651 | 0.011 | -8.633
-16.5 | -1.017 | 0.10873 | 0.011 | -9.351
-16 | -1.124 | 0.04928 | 0.014 | -22.806
-15.5 | -1.152 | 0.03804 | 0.014 | -30.278
-15 | -1.168 | 0.03168 | 0.013 | -36.869
-14.5 | -1.177 | 0.02732 | 0.013 | -43.074
-14 | -1.175 | 0.02516 | 0.012 | -46.694
-13.5 | -1.17 | 0.02319 | 0.011 | -50.429
-13 | -1.16 | 0.02153 | 0.01 | -53.862
-12.5 | -1.145 | 0.02024 | 0.009 | -56.569
-12 | -1.127 | 0.01894 | 0.009 | -59.472
-11.5 | -1.104 | 0.01788 | 0.008 | -61.726
-11 | -1.077 | 0.01689 | 0.007 | -63.766
-10.5 | -1.046 | 0.01606 | 0.006 | -65.146
-10 | -1.012 | 0.01525 | 0.005 | -66.367
-9.5 | -0.975 | 0.01446 | 0.004 | -67.427
-9 | -0.934 | 0.0138 | 0.003 | -67.724
-8.5 | -0.891 | 0.01316 | 0.003 | -67.662
-8 | -0.843 | 0.01261 | 0.002 | -66.845
-7.5 | -0.794 | 0.01207 | 0.001 | -65.777
-7 | -0.743 | 0.01157 | 0 | -64.214
-6.5 | -0.69 | 0.01111 | -0.001 | -62.115
-6 | -0.635 | 0.01068 | -0.002 | -59.479
-5.5 | -0.58 | 0.01031 | -0.003 | -56.223
-5 | -0.523 | 0.00993 | -0.004 | -52.669
-4.5 | -0.465 | 0.00959 | -0.005 | -48.527
-4 | -0.407 | 0.00873 | -0.006 | -46.62
-3.5 | -0.348 | 0.0057 | -0.007 | -61.009
-3 | -0.287 | 0.00563 | -0.008 | -51.029
-2.5 | -0.226 | 0.00558 | -0.009 | -40.495
-2 | -0.165 | 0.00553 | -0.01 | -29.773
-1.5 | -0.103 | 0.00552 | -0.011 | -18.725
-1 | -0.042 | 0.00551 | -0.012 | -7.55
-0.5 | 0.02 | 0.00552 | -0.013 | 3.643
0 | 0.082 | 0.00548 | -0.014 | 14.928
0.5 | 0.144 | 0.00553 | -0.015 | 25.973
1 | 0.205 | 0.00552 | -0.016 | 37.158
1.5 | 0.267 | 0.00556 | -0.017 | 47.994
2 | 0.329 | 0.00561 | -0.018 | 58.613
2.5 | 0.39 | 0.00564 | -0.019 | 69.238
3 | 0.45 | 0.00569 | -0.02 | 79.095
3.5 | 0.511 | 0.00583 | -0.021 | 87.61
4 | 0.571 | 0.00591 | -0.022 | 96.547
4.5 | 0.631 | 0.00602 | -0.023 | 104.786
5 | 0.689 | 0.00619 | -0.024 | 111.384
5.5 | 0.735 | 0.01127 | -0.024 | 65.21
6 | 0.789 | 0.01181 | -0.025 | 66.811
6.5 | 0.843 | 0.01229 | -0.026 | 68.614
7 | 0.895 | 0.0128 | -0.027 | 69.919
7.5 | 0.944 | 0.01336 | -0.028 | 70.698
8 | 0.992 | 0.01397 | -0.028 | 71.004
8.5 | 1.036 | 0.01462 | -0.029 | 70.874
9 | 1.079 | 0.01528 | -0.03 | 70.575
9.5 | 1.118 | 0.01607 | -0.031 | 69.56
10 | 1.154 | 0.01691 | -0.032 | 68.252
10.5 | 1.187 | 0.01786 | -0.033 | 66.44
11 | 1.216 | 0.01885 | -0.033 | 64.528
11.5 | 1.242 | 0.0199 | -0.034 | 62.399
12 | 1.264 | 0.02105 | -0.035 | 60.052
12.5 | 1.282 | 0.0225 | -0.036 | 56.967
13 | 1.296 | 0.02375 | -0.036 | 54.549
13.5 | 1.305 | 0.02551 | -0.037 | 51.141
14 | 1.305 | 0.02759 | -0.038 | 47.299
14.5 | 1.302 | 0.02952 | -0.038 | 44.092
15 | 1.293 | 0.03196 | -0.039 | 40.471
15.5 | 1.281 | 0.03472 | -0.04 | 36.892
16 | 1.26 | 0.03938 | -0.04 | 31.992
16.5 | 1.242 | 0.04195 | -0.041 | 29.613
17 | 1.216 | 0.04721 | -0.041 | 25.761
17.5 | 1.123 | 0.08486 | -0.037 | 13.236
18 | 1.08 | 0.10376 | -0.035 | 10.405
18.5 | 1.035 | 0.1265 | -0.032 | 8.183

## 50. Re 2M Mach 0.00 (2)
BIGFOIL.COM POLAR EXPORT
NACA65-117 a=0.5
NACA65-117 a=0.5 |  |  |  | Cl Max: | 1.3526 | at alpha= | 18 | deg
XFOIL ncrit=9 |  |  |  | L/D Max: | 97.1581 | at alpha= | 4 | deg
Re: | 2000000 |  |  | Cd Min: | 0.07885 | at alpha= | 20 | deg
Mach: | 0 |  |  | Cl=0 at alpha= | -0.6579 | deg
|  |  |  | @ Cl=0.1, Cd= | 0.0051673
|  |  |  | @ Cl=0.4, Cd= | 0.0052709
|  |  |  | @ Cl=0.6, Cd= | 0.0063911
alpha (deg) | Cl | Cd | Cm | Cl/Cd
-20 | -1.2506 | 0.07737 | -0.04 | -16.1639
-19.5 | -1.2626 | 0.06887 | -0.0436 | -18.3331
-19 | -1.2662 | 0.06199 | -0.0461 | -20.4259
-18.5 | -1.2613 | 0.05647 | -0.0479 | -22.3358
-18 | -1.2584 | 0.05106 | -0.049 | -24.6455
-17.5 | -1.2478 | 0.04673 | -0.0497 | -26.7023
-17 | -1.237 | 0.04265 | -0.0499 | -29.0035
-16.5 | -1.2262 | 0.03879 | -0.0497 | -31.6112
-16 | -1.2085 | 0.03572 | -0.0493 | -33.8326
-15.5 | -1.1896 | 0.03293 | -0.0486 | -36.1251
-14.5 | -1.1586 | 0.02692 | -0.0464 | -43.0386
-14 | -1.1337 | 0.02459 | -0.0459 | -46.1041
-13 | -1.0855 | 0.0213 | -0.0415 | -50.9624
-12.5 | -1.0562 | 0.01999 | -0.0395 | -52.8364
-12 | -1.0269 | 0.01871 | -0.0373 | -54.8851
-11.5 | -0.9984 | 0.01745 | -0.0349 | -57.2149
-11 | -0.9653 | 0.01649 | -0.0327 | -58.5385
-10.5 | -0.9426 | 0.01511 | -0.0289 | -62.3825
-10 | -0.9128 | 0.01414 | -0.0258 | -64.5545
-9.5 | -0.8803 | 0.0134 | -0.0227 | -65.694
-9 | -0.8481 | 0.01283 | -0.0191 | -66.1029
-8.5 | -0.8066 | 0.01233 | -0.0172 | -65.4177
-8 | -0.7651 | 0.01168 | -0.0154 | -65.5051
-7.5 | -0.7186 | 0.01117 | -0.0143 | -64.333
-7 | -0.6695 | 0.01077 | -0.0136 | -62.1634
-6.5 | -0.6206 | 0.01028 | -0.0129 | -60.3696
-6 | -0.569 | 0.00994 | -0.0127 | -57.2435
-5.5 | -0.5178 | 0.0095 | -0.0123 | -54.5053
-5 | -0.4678 | 0.00897 | -0.0119 | -52.1516
-4.5 | -0.4201 | 0.00816 | -0.0111 | -51.4828
-4 | -0.3742 | 0.00712 | -0.0102 | -52.5562
-3.5 | -0.3293 | 0.00589 | -0.0091 | -55.9083
-3 | -0.2747 | 0.00542 | -0.0094 | -50.6827
-2.5 | -0.2168 | 0.0053 | -0.0102 | -40.9057
-2 | -0.1586 | 0.00523 | -0.011 | -30.325
-1.5 | -0.0994 | 0.00518 | -0.0119 | -19.1892
-1 | -0.0403 | 0.00517 | -0.0128 | -7.795
-0.5 | 0.0186 | 0.00518 | -0.0137 | 3.5907
0 | 0.0782 | 0.00516 | -0.0148 | 15.155
0.5 | 0.1379 | 0.00518 | -0.0158 | 26.6216
1 | 0.1967 | 0.00518 | -0.0167 | 37.973
1.5 | 0.256 | 0.00521 | -0.0177 | 49.1363
2 | 0.3153 | 0.00521 | -0.0187 | 60.5182
2.5 | 0.3741 | 0.00524 | -0.0196 | 71.3931
3 | 0.4328 | 0.00531 | -0.0205 | 81.5066
3.5 | 0.4903 | 0.00541 | -0.0211 | 90.6285
4 | 0.547 | 0.00563 | -0.0217 | 97.1581
4.5 | 0.5971 | 0.00629 | -0.0213 | 94.9285
5.5 | 0.6731 | 0.00894 | -0.0168 | 75.2908
6 | 0.7122 | 0.0099 | -0.0146 | 71.9394
6.5 | 0.7513 | 0.0107 | -0.0123 | 70.215
7 | 0.7923 | 0.01128 | -0.0103 | 70.2394
7.5 | 0.8291 | 0.01176 | -0.0074 | 70.5017
8 | 0.8585 | 0.01243 | -0.0034 | 69.0668
8.5 | 0.892 | 0.01311 | -0.0004 | 68.0397
9 | 0.9235 | 0.01396 | 0.0026 | 66.1533
9.5 | 0.9525 | 0.015 | 0.0057 | 63.5
10 | 0.9853 | 0.01594 | 0.0081 | 61.813
10.5 | 1.0156 | 0.01704 | 0.0106 | 59.6009
11 | 1.0444 | 0.01823 | 0.0132 | 57.2902
11.5 | 1.0624 | 0.01995 | 0.017 | 53.2531
12 | 1.1123 | 0.02126 | 0.0148 | 52.3189
12.5 | 1.1384 | 0.02281 | 0.0171 | 49.9079
13 | 1.1654 | 0.02458 | 0.0187 | 47.4125
13.5 | 1.1923 | 0.02639 | 0.0202 | 45.18
14 | 1.2112 | 0.02886 | 0.0221 | 41.9681
14.5 | 1.2236 | 0.03197 | 0.024 | 38.2734
15 | 1.2489 | 0.03421 | 0.0248 | 36.5069
15.5 | 1.2745 | 0.03649 | 0.0255 | 34.9274
16 | 1.2922 | 0.03956 | 0.0263 | 32.6643
16.5 | 1.3134 | 0.04241 | 0.0267 | 30.9691
17 | 1.3294 | 0.04585 | 0.0271 | 28.9945
17.5 | 1.3412 | 0.04987 | 0.0272 | 26.8939
18 | 1.3526 | 0.05408 | 0.0269 | 25.0111
18.5 | 1.3502 | 0.06005 | 0.0263 | 22.4846
19 | 1.3436 | 0.06684 | 0.025 | 20.1017
19.5 | 1.3471 | 0.07278 | 0.0233 | 18.5092
20 | 1.3511 | 0.07885 | 0.0212 | 17.1351

## 51. Re 2M Mach 0.10 (1)
BIGFOIL.COM POLAR EXPORT
NACA65-117 a=0.5
NACA65-117 a=0.5 |  |  |  | Cl Max: | 1.294 | at alpha= | 13.5 | deg
JavaFoil+Calcfoil stall+Eppler ext transition |  |  |  | L/D Max: | 110.919 | at alpha= | 5 | deg
Re: | 2000000 |  |  | Cd Min: | 0.00549 | at alpha= | -1 | deg
Mach: | 0.1 |  |  | Cl=0 at alpha= | -0.66129 | deg
|  |  |  | @ Cl=0.1, Cd= | 0.0055358
|  |  |  | @ Cl=0.4, Cd= | 0.0056718
|  |  |  | @ Cl=0.6, Cd= | 0.0059563
alpha (deg) | Cl | Cd | Cm | Cl/Cd
-19 | -0.903 | 0.15575 | 0.011 | -5.795
-18.5 | -0.922 | 0.14665 | 0.011 | -6.284
-18 | -0.939 | 0.13846 | 0.01 | -6.785
-17.5 | -0.956 | 0.13002 | 0.01 | -7.355
-17 | -0.97 | 0.12285 | 0.01 | -7.895
-16.5 | -0.984 | 0.115 | 0.01 | -8.553
-16 | -0.998 | 0.10459 | 0.01 | -9.543
-15.5 | -1.016 | 0.09192 | 0.01 | -11.053
-15 | -1.139 | 0.03484 | 0.013 | -32.696
-14.5 | -1.157 | 0.02848 | 0.013 | -40.626
-14 | -1.159 | 0.02602 | 0.012 | -44.536
-13.5 | -1.158 | 0.02379 | 0.011 | -48.657
-13 | -1.15 | 0.02197 | 0.01 | -52.357
-12.5 | -1.138 | 0.02061 | 0.009 | -55.224
-12 | -1.122 | 0.01927 | 0.009 | -58.204
-11.5 | -1.101 | 0.01817 | 0.008 | -60.579
-11 | -1.076 | 0.01714 | 0.007 | -62.763
-10.5 | -1.046 | 0.01626 | 0.006 | -64.345
-10 | -1.013 | 0.01543 | 0.005 | -65.638
-9.5 | -0.976 | 0.01468 | 0.004 | -66.533
-9 | -0.936 | 0.01394 | 0.003 | -67.195
-8.5 | -0.893 | 0.0133 | 0.003 | -67.119
-8 | -0.846 | 0.01271 | 0.002 | -66.55
-7.5 | -0.797 | 0.01216 | 0.001 | -65.52
-7 | -0.745 | 0.01165 | 0 | -64.002
-6.5 | -0.693 | 0.01118 | -0.001 | -61.961
-6 | -0.638 | 0.01077 | -0.002 | -59.259
-5.5 | -0.582 | 0.01037 | -0.003 | -56.153
-5 | -0.525 | 0.00997 | -0.004 | -52.685
-4.5 | -0.467 | 0.00966 | -0.005 | -48.395
-4 | -0.409 | 0.00876 | -0.006 | -46.627
-3.5 | -0.35 | 0.00573 | -0.007 | -60.995
-3 | -0.289 | 0.00568 | -0.008 | -50.791
-2.5 | -0.227 | 0.00561 | -0.009 | -40.505
-2 | -0.165 | 0.0055 | -0.01 | -30.068
-1.5 | -0.104 | 0.00554 | -0.011 | -18.755
-1 | -0.042 | 0.00549 | -0.012 | -7.618
-0.5 | 0.02 | 0.00549 | -0.013 | 3.678
0 | 0.082 | 0.00553 | -0.014 | 14.865
0.5 | 0.144 | 0.00555 | -0.015 | 26.013
1 | 0.206 | 0.0055 | -0.016 | 37.483
1.5 | 0.268 | 0.0056 | -0.017 | 47.949
2 | 0.33 | 0.00562 | -0.018 | 58.749
2.5 | 0.392 | 0.00566 | -0.019 | 69.326
3 | 0.453 | 0.00575 | -0.02 | 78.71
3.5 | 0.513 | 0.00581 | -0.021 | 88.344
4 | 0.574 | 0.0059 | -0.022 | 97.203
4.5 | 0.634 | 0.00603 | -0.023 | 105.073
5 | 0.693 | 0.00625 | -0.024 | 110.919
5.5 | 0.738 | 0.01133 | -0.024 | 65.141
6 | 0.793 | 0.01189 | -0.025 | 66.69
6.5 | 0.846 | 0.01239 | -0.026 | 68.287
7 | 0.898 | 0.01292 | -0.027 | 69.536
7.5 | 0.948 | 0.01346 | -0.028 | 70.434
8 | 0.995 | 0.01408 | -0.029 | 70.646
8.5 | 1.039 | 0.01476 | -0.029 | 70.423
9 | 1.081 | 0.01545 | -0.03 | 69.98
9.5 | 1.12 | 0.01625 | -0.031 | 68.922
10 | 1.155 | 0.0171 | -0.032 | 67.55
10.5 | 1.187 | 0.01809 | -0.033 | 65.622
11 | 1.215 | 0.0191 | -0.034 | 63.614
11.5 | 1.24 | 0.02021 | -0.034 | 61.344
12 | 1.26 | 0.02146 | -0.035 | 58.707
12.5 | 1.275 | 0.02288 | -0.036 | 55.739
13 | 1.287 | 0.0242 | -0.037 | 53.204
13.5 | 1.294 | 0.02607 | -0.037 | 49.62
14 | 1.29 | 0.02827 | -0.038 | 45.635
14.5 | 1.282 | 0.03072 | -0.039 | 41.737
15 | 1.271 | 0.03308 | -0.039 | 38.416
15.5 | 1.253 | 0.0363 | -0.04 | 34.519
16 | 1.226 | 0.04197 | -0.04 | 29.205
16.5 | 1.203 | 0.04508 | -0.04 | 26.693
17 | 1.158 | 0.0573 | -0.04 | 20.211
17.5 | 1.053 | 0.10622 | -0.033 | 9.911
18 | 1.01 | 0.12617 | -0.03 | 8.004
18.5 | 0.978 | 0.13864 | -0.029 | 7.058

## 52. Re 2M Mach 0.10 (2)
BIGFOIL.COM POLAR EXPORT
NACA65-117 a=0.5
NACA65-117 a=0.5 |  |  |  | Cl Max: | 1.3311 | at alpha= | 18 | deg
XFOIL ncrit=9 |  |  |  | L/D Max: | 97.4159 | at alpha= | 4 | deg
Re: | 2000000 |  |  | Cd Min: | 0.086 | at alpha= | -20 | deg
Mach: | 0.1 |  |  | Cl=0 at alpha= | -0.65825 | deg
|  |  |  | @ Cl=0.1, Cd= | 0.0051771
|  |  |  | @ Cl=0.4, Cd= | 0.0052863
|  |  |  | @ Cl=0.6, Cd= | 0.00636
alpha (deg) | Cl | Cd | Cm | Cl/Cd
-20 | -1.2084 | 0.086 | -0.0374 | -14.0512
-19.5 | -1.2289 | 0.07566 | -0.0425 | -16.2424
-19 | -1.2373 | 0.06763 | -0.0459 | -18.2951
-18.5 | -1.2363 | 0.06127 | -0.0482 | -20.1779
-18 | -1.2378 | 0.05497 | -0.05 | -22.5177
-17.5 | -1.2297 | 0.05011 | -0.051 | -24.54
-17 | -1.2226 | 0.0454 | -0.0515 | -26.9295
-16.5 | -1.2152 | 0.04101 | -0.0515 | -29.6318
-16 | -1.1993 | 0.03762 | -0.0511 | -31.8793
-15.5 | -1.1825 | 0.03449 | -0.0505 | -34.2853
-14.5 | -1.1501 | 0.02862 | -0.0481 | -40.1852
-14 | -1.1276 | 0.02566 | -0.0481 | -43.9439
-13 | -1.0819 | 0.02205 | -0.0435 | -49.0658
-12.5 | -1.0531 | 0.02063 | -0.0415 | -51.047
-12 | -1.0245 | 0.01925 | -0.0393 | -53.2208
-11.5 | -0.9964 | 0.01789 | -0.0367 | -55.6959
-11 | -0.9638 | 0.01685 | -0.0345 | -57.1988
-10.5 | -0.939 | 0.0155 | -0.031 | -60.5806
-10 | -0.9109 | 0.0144 | -0.0276 | -63.2569
-9.5 | -0.8783 | 0.01359 | -0.0246 | -64.6284
-9 | -0.8459 | 0.01294 | -0.0211 | -65.3709
-8.5 | -0.8081 | 0.01244 | -0.0183 | -64.9598
-8 | -0.7667 | 0.01179 | -0.0163 | -65.0297
-7.5 | -0.721 | 0.01126 | -0.015 | -64.032
-7 | -0.672 | 0.01083 | -0.0142 | -62.0499
-6.5 | -0.6229 | 0.01034 | -0.0135 | -60.2418
-6 | -0.5715 | 0.00998 | -0.0131 | -57.2645
-5.5 | -0.5199 | 0.00955 | -0.0127 | -54.4398
-4.5 | -0.4218 | 0.00821 | -0.0114 | -51.3764
-4 | -0.3757 | 0.00719 | -0.0104 | -52.2531
-3.5 | -0.3308 | 0.00594 | -0.0093 | -55.6902
-3 | -0.2763 | 0.00544 | -0.0095 | -50.7904
-2.5 | -0.2181 | 0.00531 | -0.0102 | -41.0734
-2 | -0.1595 | 0.00524 | -0.011 | -30.4389
-1.5 | -0.1 | 0.0052 | -0.012 | -19.2308
-1 | -0.0406 | 0.00518 | -0.0129 | -7.8378
-0.5 | 0.0188 | 0.0052 | -0.0138 | 3.6154
0 | 0.0787 | 0.00517 | -0.0149 | 15.2224
0.5 | 0.1387 | 0.00519 | -0.0159 | 26.7245
1 | 0.1979 | 0.0052 | -0.0168 | 38.0577
1.5 | 0.2576 | 0.00522 | -0.0178 | 49.3487
2 | 0.3173 | 0.00523 | -0.0188 | 60.6692
2.5 | 0.3764 | 0.00525 | -0.0197 | 71.6952
3.5 | 0.4933 | 0.00543 | -0.0212 | 90.8471
4 | 0.5504 | 0.00565 | -0.0218 | 97.4159
4.5 | 0.6 | 0.00636 | -0.0212 | 94.3396
6 | 0.7139 | 0.01 | -0.0141 | 71.39
6.5 | 0.7528 | 0.01078 | -0.0117 | 69.833
7 | 0.7931 | 0.01137 | -0.0094 | 69.7537
7.5 | 0.8267 | 0.01187 | -0.0058 | 69.6462
8 | 0.857 | 0.01258 | -0.002 | 68.124
8.5 | 0.8906 | 0.01331 | 0.001 | 66.9121
9 | 0.9219 | 0.01422 | 0.004 | 64.8312
9.5 | 0.9516 | 0.01528 | 0.007 | 62.2775
10 | 0.9843 | 0.01627 | 0.0095 | 60.4978
10.5 | 1.0143 | 0.01745 | 0.0121 | 58.1261
11 | 1.0419 | 0.01875 | 0.0148 | 55.568
11.5 | 1.0614 | 0.02043 | 0.0184 | 51.953
12.5 | 1.1365 | 0.02351 | 0.0186 | 48.3411
13 | 1.163 | 0.02538 | 0.0203 | 45.8235
13.5 | 1.1889 | 0.02733 | 0.0219 | 43.5016
14 | 1.2028 | 0.03027 | 0.024 | 39.7357
14.5 | 1.2212 | 0.03305 | 0.0255 | 36.9501
15 | 1.2451 | 0.0355 | 0.0264 | 35.0732
15.5 | 1.2694 | 0.038 | 0.0272 | 33.4053
16 | 1.2863 | 0.04126 | 0.0279 | 31.1755
16.5 | 1.3068 | 0.04431 | 0.0283 | 29.4922
17 | 1.3215 | 0.04804 | 0.0285 | 27.5083
17.5 | 1.331 | 0.05245 | 0.0285 | 25.3765
18 | 1.3311 | 0.05811 | 0.0281 | 22.9066
18.5 | 1.3227 | 0.06508 | 0.0269 | 20.3242
19 | 1.3298 | 0.07056 | 0.0255 | 18.8464
19.5 | 1.3281 | 0.07742 | 0.0233 | 17.1545
20 | 1.3298 | 0.08413 | 0.0208 | 15.8065

## 53. Re 2M Mach 0.25 (1)
BIGFOIL.COM POLAR EXPORT
NACA65-117 a=0.5
NACA65-117 a=0.5 |  |  |  | Cl Max: | 1.219 | at alpha= | 12 | deg
JavaFoil+Calcfoil stall+Eppler ext transition |  |  |  | L/D Max: | 104.411 | at alpha= | 4.5 | deg
Re: | 2000000 |  |  | Cd Min: | 0.00556 | at alpha= | -1.5 | deg
Mach: | 0.25 |  |  | Cl=0 at alpha= | -0.66406 | deg
|  |  |  | @ Cl=0.1, Cd= | 0.0055624
|  |  |  | @ Cl=0.4, Cd= | 0.0057386
|  |  |  | @ Cl=0.6, Cd= | 0.0061066
alpha (deg) | Cl | Cd | Cm | Cl/Cd
-17 | -0.701 | 0.14236 | 0.008 | -4.921
-16.5 | -0.744 | 0.13238 | 0.008 | -5.617
-16 | -0.783 | 0.12484 | 0.008 | -6.27
-15.5 | -0.817 | 0.11757 | 0.008 | -6.95
-15 | -0.847 | 0.10903 | 0.007 | -7.771
-14.5 | -0.874 | 0.10031 | 0.008 | -8.716
-14 | -0.896 | 0.09285 | 0.007 | -9.649
-13.5 | -0.911 | 0.08635 | 0.007 | -10.551
-13 | -0.927 | 0.07677 | 0.007 | -12.08
-12.5 | -1.071 | 0.02434 | 0.01 | -44.009
-12 | -1.076 | 0.02168 | 0.009 | -49.63
-11.5 | -1.07 | 0.02004 | 0.008 | -53.388
-11 | -1.057 | 0.0186 | 0.007 | -56.818
-10.5 | -1.037 | 0.01758 | 0.006 | -58.993
-10 | -1.012 | 0.01644 | 0.005 | -61.527
-9.5 | -0.981 | 0.01559 | 0.004 | -62.894
-9 | -0.945 | 0.01478 | 0.004 | -63.91
-8.5 | -0.904 | 0.01399 | 0.003 | -64.633
-8 | -0.859 | 0.01334 | 0.002 | -64.379
-7.5 | -0.81 | 0.01274 | 0.001 | -63.625
-7 | -0.76 | 0.01214 | 0 | -62.569
-6.5 | -0.707 | 0.01163 | -0.001 | -60.755
-6 | -0.652 | 0.01116 | -0.002 | -58.403
-5.5 | -0.596 | 0.01068 | -0.003 | -55.74
-5 | -0.538 | 0.01026 | -0.004 | -52.393
-4.5 | -0.479 | 0.00988 | -0.005 | -48.436
-4 | -0.418 | 0.00956 | -0.006 | -43.738
-3.5 | -0.359 | 0.00576 | -0.007 | -62.305
-3 | -0.296 | 0.00571 | -0.008 | -51.904
-2.5 | -0.233 | 0.00566 | -0.009 | -41.225
-2 | -0.17 | 0.00562 | -0.01 | -30.267
-1.5 | -0.107 | 0.00556 | -0.011 | -19.183
-1 | -0.043 | 0.00556 | -0.012 | -7.733
-0.5 | 0.021 | 0.0056 | -0.013 | 3.706
0 | 0.085 | 0.00556 | -0.014 | 15.191
0.5 | 0.148 | 0.00557 | -0.015 | 26.634
1 | 0.212 | 0.00563 | -0.016 | 37.683
1.5 | 0.276 | 0.00563 | -0.017 | 48.98
2 | 0.339 | 0.00571 | -0.018 | 59.4
2.5 | 0.403 | 0.00574 | -0.019 | 70.214
3 | 0.465 | 0.00584 | -0.02 | 79.666
3.5 | 0.527 | 0.0059 | -0.021 | 89.367
4 | 0.589 | 0.00608 | -0.022 | 96.977
4.5 | 0.651 | 0.00623 | -0.023 | 104.411
5 | 0.698 | 0.01124 | -0.024 | 62.071
5.5 | 0.755 | 0.01177 | -0.025 | 64.146
6 | 0.81 | 0.01238 | -0.026 | 65.475
6.5 | 0.865 | 0.01291 | -0.027 | 67.008
7 | 0.917 | 0.01351 | -0.027 | 67.87
7.5 | 0.965 | 0.01415 | -0.028 | 68.232
8 | 1.012 | 0.01482 | -0.029 | 68.243
8.5 | 1.054 | 0.01562 | -0.03 | 67.456
9 | 1.093 | 0.01643 | -0.031 | 66.5
9.5 | 1.127 | 0.01734 | -0.032 | 64.993
10 | 1.157 | 0.01832 | -0.033 | 63.148
10.5 | 1.181 | 0.0195 | -0.034 | 60.559
11 | 1.2 | 0.02069 | -0.034 | 58.012
11.5 | 1.213 | 0.02223 | -0.035 | 54.558
12 | 1.219 | 0.02387 | -0.036 | 51.048
12.5 | 1.218 | 0.02583 | -0.037 | 47.15
13 | 1.21 | 0.0279 | -0.037 | 43.355
13.5 | 1.191 | 0.03104 | -0.038 | 38.372
14 | 1.149 | 0.03726 | -0.038 | 30.842
14.5 | 0.995 | 0.09189 | -0.028 | 10.825
15 | 0.944 | 0.10817 | -0.023 | 8.729
15.5 | 0.903 | 0.11563 | -0.023 | 7.813
16 | 0.857 | 0.12377 | -0.022 | 6.921
16.5 | 0.806 | 0.13397 | -0.022 | 6.015
17 | 0.751 | 0.1405 | -0.022 | 5.346

## 54. Re 2M Mach 0.25 (2)
BIGFOIL.COM POLAR EXPORT
NACA65-117 a=0.5
NACA65-117 a=0.5 |  |  |  | Cl Max: | 1.2463 | at alpha= | 16.5 | deg
XFOIL ncrit=9 |  |  |  | L/D Max: | 98.9044 | at alpha= | 4 | deg
Re: | 2000000 |  |  | Cd Min: | 0.21703 | at alpha= | -20 | deg
Mach: | 0.25 |  |  | Cl=0 at alpha= | -0.66077 | deg
|  |  |  | @ Cl=0.1, Cd= | 0.005236
|  |  |  | @ Cl=0.4, Cd= | 0.0053404
|  |  |  | @ Cl=0.6, Cd= | 0.0064174
alpha (deg) | Cl | Cd | Cm | Cl/Cd
-20 | -0.6763 | 0.21703 | 0.0278 | -3.1162
-19 | -0.9354 | 0.12857 | -0.0179 | -7.2754
-18.5 | -0.9854 | 0.10976 | -0.0298 | -8.9778
-18 | -1.0307 | 0.09307 | -0.04 | -11.0745
-17.5 | -1.0524 | 0.08126 | -0.0468 | -12.951
-17 | -1.0805 | 0.06968 | -0.0526 | -15.5066
-16.5 | -1.1034 | 0.05991 | -0.0563 | -18.4176
-16 | -1.1075 | 0.05303 | -0.0581 | -20.8844
-15.5 | -1.1101 | 0.04688 | -0.059 | -23.6796
-14.5 | -1.097 | 0.03774 | -0.0578 | -29.0673
-13.5 | -1.0712 | 0.0297 | -0.0567 | -36.0673
-13 | -1.054 | 0.02699 | -0.0543 | -39.0515
-12.5 | -1.0307 | 0.02479 | -0.052 | -41.5772
-12 | -1.0046 | 0.02285 | -0.0496 | -43.965
-11.5 | -0.9797 | 0.02091 | -0.0468 | -46.8532
-11 | -0.9509 | 0.0193 | -0.0441 | -49.2694
-10.5 | -0.9197 | 0.01792 | -0.0414 | -51.3225
-9.5 | -0.8681 | 0.01491 | -0.034 | -58.2227
-9 | -0.8343 | 0.01395 | -0.0308 | -59.8065
-8.5 | -0.7999 | 0.01313 | -0.0273 | -60.9216
-8 | -0.7645 | 0.0125 | -0.0236 | -61.16
-7 | -0.6834 | 0.0112 | -0.018 | -61.0179
-6.5 | -0.6337 | 0.01076 | -0.0168 | -58.8941
-6 | -0.5836 | 0.01023 | -0.0156 | -57.0479
-5.5 | -0.5313 | 0.0098 | -0.0148 | -54.2143
-5 | -0.4784 | 0.00936 | -0.0142 | -51.1111
-4.5 | -0.4297 | 0.00858 | -0.0131 | -50.0816
-3.5 | -0.339 | 0.00621 | -0.0102 | -54.5894
-3 | -0.2853 | 0.00554 | -0.01 | -51.4982
-2.5 | -0.2254 | 0.00542 | -0.0107 | -41.5867
-2 | -0.1645 | 0.0053 | -0.0115 | -31.0377
-1.5 | -0.1031 | 0.00527 | -0.0124 | -19.5636
-1 | -0.0422 | 0.00526 | -0.0133 | -8.0228
-0.5 | 0.02 | 0.00527 | -0.0144 | 3.7951
0 | 0.0815 | 0.00523 | -0.0153 | 15.5832
0.5 | 0.1431 | 0.00525 | -0.0164 | 27.2571
1 | 0.2046 | 0.0053 | -0.0173 | 38.6038
1.5 | 0.2664 | 0.00528 | -0.0184 | 50.4545
2 | 0.328 | 0.00533 | -0.0193 | 61.5385
2.5 | 0.3894 | 0.00533 | -0.0203 | 73.0582
3 | 0.4504 | 0.00539 | -0.0211 | 83.5622
3.5 | 0.5102 | 0.00552 | -0.0217 | 92.4275
4 | 0.5687 | 0.00575 | -0.0221 | 98.9043
4.5 | 0.6156 | 0.00675 | -0.0207 | 91.2
5.5 | 0.6853 | 0.00952 | -0.0142 | 71.9853
6 | 0.72 | 0.01052 | -0.0107 | 68.4411
6.5 | 0.7537 | 0.01122 | -0.0067 | 67.1747
7 | 0.7842 | 0.0119 | -0.0022 | 65.8992
7.5 | 0.8166 | 0.01272 | 0.0015 | 64.1981
8 | 0.8506 | 0.01359 | 0.0047 | 62.5901
8.5 | 0.8839 | 0.01459 | 0.0077 | 60.5826
9 | 0.9127 | 0.01589 | 0.0111 | 57.4386
9.5 | 0.9456 | 0.01708 | 0.0139 | 55.363
10 | 0.9772 | 0.01839 | 0.0166 | 53.1376
10.5 | 1.0055 | 0.01994 | 0.0195 | 50.4263
11 | 1.0269 | 0.02187 | 0.0229 | 46.9547
11.5 | 1.0512 | 0.02357 | 0.0261 | 44.5991
12.5 | 1.1212 | 0.02789 | 0.0266 | 40.2008
13 | 1.1446 | 0.03041 | 0.0285 | 37.6389
13.5 | 1.1531 | 0.03417 | 0.0308 | 33.746
14 | 1.1743 | 0.03716 | 0.0322 | 31.6012
14.5 | 1.1958 | 0.0403 | 0.0333 | 29.6725
15 | 1.2095 | 0.04424 | 0.0343 | 27.3395
15.5 | 1.2247 | 0.04827 | 0.0348 | 25.3719
16 | 1.2354 | 0.05291 | 0.035 | 23.3491
16.5 | 1.2463 | 0.05782 | 0.0347 | 21.5548
17 | 1.243 | 0.06452 | 0.0337 | 19.2653
17.5 | 1.2279 | 0.07308 | 0.0315 | 16.8021
18 | 1.2248 | 0.08076 | 0.0288 | 15.1659
18.5 | 1.2095 | 0.09058 | 0.0246 | 13.3528
19 | 1.1933 | 0.10112 | 0.0194 | 11.8008
19.5 | 1.1578 | 0.11535 | 0.0115 | 10.0373
20 | 1.138 | 0.12768 | 0.0041 | 8.9129

## 55. Re 2M Mach 0.50 (1)
BIGFOIL.COM POLAR EXPORT
NACA65-117 a=0.5
NACA65-117 a=0.5 |  |  |  | Cl Max: | 1.145 | at alpha= | 20 | deg
JavaFoil+Calcfoil stall+Eppler ext transition |  |  |  | L/D Max: | 100.806 | at alpha= | 4 | deg
Re: | 2000000 |  |  | Cd Min: | 0.0057 | at alpha= | 3 | deg
Mach: | 0.5 |  |  | Cl=0 at alpha= | -0.66197 | deg
|  |  |  | @ Cl=0.1, Cd= | 0.005855
|  |  |  | @ Cl=0.4, Cd= | 0.0061108
|  |  |  | @ Cl=0.6, Cd= | 0.0063303
alpha (deg) | Cl | Cd | Cm | Cl/Cd
-20 | -1.079 | 0.17991 | 0.015 | -5.996
-19.5 | -1.053 | 0.17298 | 0.015 | -6.088
-19 | -1.023 | 0.16921 | 0.014 | -6.044
-18.5 | -0.995 | 0.16508 | 0.013 | -6.028
-18 | -0.968 | 0.16012 | 0.012 | -6.044
-17.5 | -0.941 | 0.15673 | 0.012 | -6.002
-17 | -0.912 | 0.15021 | 0.011 | -6.072
-16.5 | -0.884 | 0.14389 | 0.01 | -6.145
-16 | -0.857 | 0.1411 | 0.01 | -6.07
-15.5 | -0.83 | 0.1312 | 0.009 | -6.322
-15 | -0.801 | 0.13012 | 0.008 | -6.156
-14.5 | -0.773 | 0.1239 | 0.008 | -6.237
-14 | -0.745 | 0.12062 | 0.007 | -6.179
-13.5 | -0.718 | 0.11685 | 0.007 | -6.144
-13 | -0.691 | 0.10988 | 0.006 | -6.285
-12.5 | -0.662 | 0.10387 | 0.005 | -6.37
-12 | -0.634 | 0.10262 | 0.005 | -6.18
-11.5 | -0.607 | 0.09891 | 0.004 | -6.133
-11 | -0.579 | 0.09163 | 0.004 | -6.319
-10.5 | -0.551 | 0.08879 | 0.003 | -6.203
-10 | -0.523 | 0.07516 | 0.003 | -6.961
-9.5 | -0.496 | 0.06549 | 0.002 | -7.572
-9 | -0.468 | 0.05925 | 0.002 | -7.905
-8.5 | -0.69 | 0.05612 | 0.001 | -12.297
-8 | -0.847 | 0.01711 | 0.002 | -49.523
-7.5 | -0.833 | 0.01584 | 0.001 | -52.585
-7 | -0.8 | 0.01487 | 0 | -53.793
-6.5 | -0.757 | 0.01393 | -0.001 | -54.327
-6 | -0.705 | 0.01312 | -0.002 | -53.758
-5.5 | -0.649 | 0.0124 | -0.003 | -52.359
-5 | -0.589 | 0.01176 | -0.005 | -50.084
-4.5 | -0.526 | 0.01114 | -0.006 | -47.247
-4 | -0.461 | 0.01066 | -0.007 | -43.257
-3.5 | -0.395 | 0.01023 | -0.008 | -38.563
-3 | -0.331 | 0.00606 | -0.009 | -54.616
-2.5 | -0.261 | 0.00593 | -0.01 | -43.911
-2 | -0.19 | 0.00591 | -0.011 | -32.126
-1.5 | -0.119 | 0.00585 | -0.013 | -20.402
-1 | -0.048 | 0.00584 | -0.014 | -8.222
-0.5 | 0.023 | 0.00584 | -0.015 | 3.975
0 | 0.094 | 0.00585 | -0.016 | 16.165
0.5 | 0.166 | 0.00591 | -0.017 | 28.07
1 | 0.237 | 0.00592 | -0.018 | 40.033
1.5 | 0.308 | 0.00599 | -0.019 | 51.443
2 | 0.379 | 0.00607 | -0.02 | 62.492
2.5 | 0.451 | 0.00621 | -0.022 | 72.512
3 | 0.517 | 0.0057 | -0.023 | 90.774
3.5 | 0.585 | 0.00629 | -0.024 | 92.971
4 | 0.652 | 0.00647 | -0.025 | 100.806
4.5 | 0.705 | 0.01248 | -0.025 | 56.481
5 | 0.767 | 0.01318 | -0.026 | 58.192
5.5 | 0.827 | 0.01401 | -0.027 | 59.013
6 | 0.883 | 0.01482 | -0.028 | 59.571
6.5 | 0.935 | 0.01566 | -0.029 | 59.715
7 | 0.98 | 0.0167 | -0.03 | 58.663
7.5 | 1.011 | 0.01789 | -0.031 | 56.521
8 | 1.025 | 0.01924 | -0.032 | 53.252
8.5 | 1.003 | 0.02083 | -0.033 | 48.143
9 | 0.717 | 0.06159 | -0.017 | 11.639
9.5 | 0.568 | 0.06904 | -0.017 | 8.226
10 | 0.595 | 0.06877 | -0.017 | 8.659
10.5 | 0.622 | 0.08675 | -0.017 | 7.174
11 | 0.65 | 0.0908 | -0.017 | 7.156
11.5 | 0.678 | 0.09766 | -0.019 | 6.943
12 | 0.705 | 0.10093 | -0.019 | 6.988
12.5 | 0.732 | 0.10757 | -0.02 | 6.809
13 | 0.76 | 0.11173 | -0.021 | 6.801
13.5 | 0.788 | 0.11648 | -0.022 | 6.768
14 | 0.815 | 0.12019 | -0.023 | 6.784
14.5 | 0.843 | 0.12494 | -0.023 | 6.744
15 | 0.871 | 0.1317 | -0.025 | 6.613
15.5 | 0.899 | 0.13294 | -0.026 | 6.76
16 | 0.926 | 0.13912 | -0.027 | 6.654
16.5 | 0.953 | 0.14444 | -0.027 | 6.598
17 | 0.983 | 0.15152 | -0.03 | 6.49
17.5 | 1.009 | 0.15183 | -0.03 | 6.643
18 | 1.036 | 0.15806 | -0.03 | 6.552
18.5 | 1.063 | 0.16531 | -0.031 | 6.431
19 | 1.094 | 0.17063 | -0.033 | 6.41
19.5 | 1.118 | 0.17479 | -0.033 | 6.398
20 | 1.145 | 0.18271 | -0.034 | 6.265

## 56. Re 2M Mach 0.50 (2)
BIGFOIL.COM POLAR EXPORT
NACA65-117 a=0.5
NACA65-117 a=0.5 |  |  |  | Cl Max: | 0.9525 | at alpha= | 11.5 | deg
XFOIL ncrit=9 |  |  |  | L/D Max: | 99.7063 | at alpha= | 4 | deg
Re: | 2000000 |  |  | Cd Min: | 0.17491 | at alpha= | 16.5 | deg
Mach: | 0.5 |  |  | Cl=0 at alpha= | -0.66309 | deg
|  |  |  | @ Cl=0.1, Cd= | 0.0055909
|  |  |  | @ Cl=0.4, Cd= | 0.0057171
|  |  |  | @ Cl=0.6, Cd= | 0.0060661
alpha (deg) | Cl | Cd | Cm | Cl/Cd
-15 | -0.5753 | 0.14686 | -0.0173 | -3.9173
-14.5 | -0.5798 | 0.13464 | -0.0245 | -4.3063
-14 | -0.5862 | 0.12243 | -0.0318 | -4.788
-13.5 | -0.6043 | 0.10828 | -0.0404 | -5.5809
-13 | -0.6483 | 0.08949 | -0.0522 | -7.2444
-12.5 | -0.6836 | 0.07409 | -0.0629 | -9.2266
-12 | -0.7178 | 0.06137 | -0.0706 | -11.6963
-11.5 | -0.7516 | 0.05065 | -0.075 | -14.8391
-11 | -0.7822 | 0.04163 | -0.0762 | -18.7893
-10.5 | -0.8004 | 0.03459 | -0.0747 | -23.1396
-10 | -0.8016 | 0.02948 | -0.0716 | -27.1913
-9.5 | -0.7868 | 0.02579 | -0.0677 | -30.5079
-9 | -0.7653 | 0.02282 | -0.0635 | -33.5364
-8.5 | -0.7409 | 0.02028 | -0.0591 | -36.5335
-8 | -0.7131 | 0.01807 | -0.0546 | -39.4632
-7.5 | -0.6846 | 0.01609 | -0.05 | -42.5482
-7 | -0.6553 | 0.01431 | -0.0452 | -45.7932
-6.5 | -0.6179 | 0.01305 | -0.0409 | -47.3487
-6 | -0.5794 | 0.01198 | -0.0364 | -48.3639
-5.5 | -0.544 | 0.01108 | -0.0311 | -49.0975
-5 | -0.5021 | 0.01053 | -0.0264 | -47.6828
-4.5 | -0.4507 | 0.00994 | -0.0236 | -45.3421
-4 | -0.4054 | 0.00903 | -0.0201 | -44.8948
-3.5 | -0.3664 | 0.00762 | -0.016 | -48.084
-3 | -0.3246 | 0.00596 | -0.0126 | -54.4631
-2.5 | -0.2574 | 0.00572 | -0.0128 | -45
-2 | -0.1883 | 0.00564 | -0.0134 | -33.3865
-1.5 | -0.118 | 0.00558 | -0.0142 | -21.147
-1 | -0.0471 | 0.00559 | -0.0153 | -8.4258
-0.5 | 0.0228 | 0.00559 | -0.0163 | 4.0787
0 | 0.0935 | 0.00559 | -0.0174 | 16.7263
0.5 | 0.1646 | 0.0056 | -0.0186 | 29.3929
1 | 0.2347 | 0.00561 | -0.0196 | 41.836
1.5 | 0.3048 | 0.00568 | -0.0206 | 53.662
2 | 0.3762 | 0.0057 | -0.0217 | 66
2.5 | 0.4458 | 0.00575 | -0.0224 | 77.5304
3 | 0.5164 | 0.0058 | -0.023 | 89.0345
3.5 | 0.5848 | 0.00593 | -0.0232 | 98.6172
4 | 0.6451 | 0.00647 | -0.022 | 99.7063
4.5 | 0.6657 | 0.0084 | -0.0148 | 79.25
5 | 0.6652 | 0.01002 | -0.0039 | 66.3872
5.5 | 0.6646 | 0.01204 | 0.0057 | 55.1993
6 | 0.686 | 0.01384 | 0.0114 | 49.5665
6.5 | 0.7197 | 0.01535 | 0.0154 | 46.886
7 | 0.7564 | 0.01687 | 0.019 | 44.837
7.5 | 0.7895 | 0.01865 | 0.0228 | 42.3324
8 | 0.8227 | 0.02052 | 0.0265 | 40.0926
8.5 | 0.8504 | 0.02279 | 0.0304 | 37.3146
9 | 0.8755 | 0.02534 | 0.0342 | 34.5501
9.5 | 0.8983 | 0.02822 | 0.038 | 31.832
10 | 0.9192 | 0.0314 | 0.0415 | 29.2739
10.5 | 0.9376 | 0.03496 | 0.0448 | 26.8192
11 | 0.9483 | 0.03923 | 0.048 | 24.1728
11.5 | 0.9525 | 0.04422 | 0.0511 | 21.54
12 | 0.945 | 0.05031 | 0.0535 | 18.7835
13.5 | 0.8862 | 0.08162 | 0.0405 | 10.8576
14 | 0.857 | 0.09491 | 0.0327 | 9.0296
14.5 | 0.833 | 0.10877 | 0.0239 | 7.6584
15 | 0.804 | 0.12434 | 0.0139 | 6.4661
15.5 | 0.7699 | 0.14166 | 0.0031 | 5.4348
16 | 0.7289 | 0.16201 | -0.0089 | 4.4991
16.5 | 0.7273 | 0.17491 | -0.0164 | 4.1581

## 57. Re 3M Mach 0.00 (1)
BIGFOIL.COM POLAR EXPORT
NACA65-117 a=0.5
NACA65-117 a=0.5 |  |  |  | Cl Max: | 1.31 | at alpha= | 14 | deg
JavaFoil+Calcfoil stall+Eppler ext transition |  |  |  | L/D Max: | 117.622 | at alpha= | 5 | deg
Re: | 3000000 |  |  | Cd Min: | 0.00512 | at alpha= | -0.5 | deg
Mach: | 0 |  |  | Cl=0 at alpha= | -0.66129 | deg
|  |  |  | @ Cl=0.1, Cd= | 0.0051529
|  |  |  | @ Cl=0.4, Cd= | 0.0053467
|  |  |  | @ Cl=0.6, Cd= | 0.0056483
alpha (deg) | Cl | Cd | Cm | Cl/Cd
-19.5 | -0.935 | 0.15253 | 0.012 | -6.129
-19 | -0.952 | 0.14353 | 0.012 | -6.636
-18.5 | -0.972 | 0.13242 | 0.012 | -7.34
-18 | -0.991 | 0.12152 | 0.012 | -8.153
-17.5 | -1.013 | 0.10777 | 0.013 | -9.398
-17 | -1.07 | 0.07222 | 0.014 | -14.822
-16.5 | -1.131 | 0.0448 | 0.015 | -25.258
-16 | -1.158 | 0.03542 | 0.015 | -32.698
-15.5 | -1.174 | 0.02995 | 0.014 | -39.208
-15 | -1.181 | 0.02716 | 0.013 | -43.48
-14.5 | -1.185 | 0.02434 | 0.013 | -48.673
-14 | -1.182 | 0.02262 | 0.012 | -52.252
-13.5 | -1.175 | 0.02106 | 0.011 | -55.804
-13 | -1.165 | 0.01962 | 0.01 | -59.344
-12.5 | -1.149 | 0.01849 | 0.009 | -62.172
-12 | -1.131 | 0.01735 | 0.009 | -65.152
-11.5 | -1.107 | 0.01641 | 0.008 | -67.503
-11 | -1.081 | 0.01553 | 0.007 | -69.585
-10.5 | -1.05 | 0.0148 | 0.006 | -70.947
-10 | -1.016 | 0.01406 | 0.005 | -72.23
-9.5 | -0.978 | 0.01335 | 0.004 | -73.264
-9 | -0.937 | 0.01277 | 0.003 | -73.394
-8.5 | -0.893 | 0.0122 | 0.003 | -73.216
-8 | -0.846 | 0.01169 | 0.002 | -72.343
-7.5 | -0.796 | 0.01118 | 0.001 | -71.191
-7 | -0.745 | 0.01076 | 0 | -69.246
-6.5 | -0.692 | 0.01031 | -0.001 | -67.074
-6 | -0.637 | 0.00995 | -0.002 | -64.067
-5.5 | -0.581 | 0.0096 | -0.003 | -60.574
-5 | -0.525 | 0.00823 | -0.004 | -63.763
-4.5 | -0.468 | 0.00912 | -0.005 | -51.318
-4 | -0.408 | 0.00879 | -0.006 | -46.444
-3.5 | -0.348 | 0.00539 | -0.007 | -64.553
-3 | -0.287 | 0.00529 | -0.008 | -54.258
-2.5 | -0.226 | 0.00525 | -0.009 | -43.06
-2 | -0.165 | 0.00521 | -0.01 | -31.588
-1.5 | -0.103 | 0.00516 | -0.011 | -20.01
-1 | -0.042 | 0.00515 | -0.012 | -8.076
-0.5 | 0.02 | 0.00512 | -0.013 | 3.93
0 | 0.082 | 0.00515 | -0.014 | 15.88
0.5 | 0.144 | 0.00516 | -0.015 | 27.805
1 | 0.205 | 0.00518 | -0.016 | 39.653
1.5 | 0.267 | 0.00518 | -0.017 | 51.531
2 | 0.329 | 0.00527 | -0.018 | 62.356
2.5 | 0.39 | 0.00534 | -0.019 | 73.136
3 | 0.45 | 0.00538 | -0.02 | 83.643
3.5 | 0.511 | 0.00547 | -0.021 | 93.43
4 | 0.571 | 0.0056 | -0.022 | 102.04
4.5 | 0.631 | 0.0057 | -0.023 | 110.605
5 | 0.689 | 0.00586 | -0.024 | 117.622
5.5 | 0.737 | 0.01048 | -0.024 | 70.279
6 | 0.791 | 0.01099 | -0.025 | 72.003
6.5 | 0.845 | 0.01144 | -0.026 | 73.895
7 | 0.897 | 0.01189 | -0.027 | 75.462
7.5 | 0.947 | 0.0124 | -0.028 | 76.384
8 | 0.994 | 0.01295 | -0.029 | 76.75
8.5 | 1.039 | 0.01355 | -0.029 | 76.71
9 | 1.082 | 0.01416 | -0.03 | 76.384
9.5 | 1.121 | 0.01487 | -0.031 | 75.393
10 | 1.157 | 0.01562 | -0.032 | 74.103
10.5 | 1.191 | 0.01649 | -0.033 | 72.188
11 | 1.22 | 0.01737 | -0.034 | 70.217
11.5 | 1.246 | 0.01833 | -0.034 | 67.957
12 | 1.268 | 0.01937 | -0.035 | 65.451
12.5 | 1.286 | 0.02069 | -0.036 | 62.132
13 | 1.3 | 0.0219 | -0.037 | 59.355
13.5 | 1.309 | 0.02348 | -0.037 | 55.77
14 | 1.31 | 0.02522 | -0.038 | 51.962
14.5 | 1.308 | 0.02689 | -0.039 | 48.624
15 | 1.3 | 0.02897 | -0.039 | 44.878
15.5 | 1.288 | 0.03119 | -0.04 | 41.303
16 | 1.271 | 0.03457 | -0.04 | 36.753
16.5 | 1.254 | 0.03652 | -0.041 | 34.342
17 | 1.23 | 0.04056 | -0.041 | 30.319
17.5 | 1.199 | 0.04705 | -0.042 | 25.472
18 | 1.172 | 0.0512 | -0.042 | 22.883
18.5 | 1.13 | 0.06255 | -0.042 | 18.07
19 | 1.057 | 0.09526 | -0.038 | 11.096

## 58. Re 3M Mach 0.00 (2)
BIGFOIL.COM POLAR EXPORT
NACA65-117 a=0.5
NACA65-117 a=0.5 |  |  |  | Cl Max: | 1.4702 | at alpha= | 20 | deg
XFOIL ncrit=9 |  |  |  | L/D Max: | 97.2277 | at alpha= | 3.5 | deg
Re: | 3000000 |  |  | Cd Min: | 0.06321 | at alpha= | 20 | deg
Mach: | 0 |  |  | Cl=0 at alpha= | -0.66077 | deg
|  |  |  | @ Cl=0.1, Cd= | 0.00461
|  |  |  | @ Cl=0.4, Cd= | 0.004773
|  |  |  | @ Cl=0.6, Cd= | 0.0072068
alpha (deg) | Cl | Cd | Cm | Cl/Cd
-20 | -1.3648 | 0.0619 | -0.0454 | -22.0485
-19.5 | -1.3647 | 0.05593 | -0.0472 | -24.4001
-19 | -1.3637 | 0.05043 | -0.0483 | -27.0414
-18.5 | -1.3463 | 0.04688 | -0.0489 | -28.718
-18 | -1.337 | 0.04268 | -0.0492 | -31.3261
-17.5 | -1.3413 | 0.03749 | -0.0487 | -35.7775
-17 | -1.3344 | 0.03363 | -0.0477 | -39.6789
-16.5 | -1.3183 | 0.03071 | -0.0468 | -42.9274
-16 | -1.2967 | 0.02837 | -0.0457 | -45.7067
-15 | -1.2354 | 0.02449 | -0.0456 | -50.4451
-14.5 | -1.2129 | 0.02283 | -0.0432 | -53.1275
-14 | -1.1892 | 0.02118 | -0.041 | -56.1473
-13.5 | -1.1603 | 0.01984 | -0.0391 | -58.4829
-13 | -1.1315 | 0.01855 | -0.0369 | -60.9973
-12.5 | -1.103 | 0.01728 | -0.0346 | -63.831
-12 | -1.0792 | 0.01587 | -0.0314 | -68.0025
-11.5 | -1.0485 | 0.01487 | -0.0287 | -70.5111
-11 | -1.0155 | 0.01405 | -0.0261 | -72.2776
-10.5 | -0.9821 | 0.01332 | -0.0233 | -73.7312
-10 | -0.9491 | 0.01269 | -0.0202 | -74.7912
-9.5 | -0.9148 | 0.01221 | -0.0169 | -74.9222
-9 | -0.8747 | 0.01159 | -0.0148 | -75.4702
-8.5 | -0.8299 | 0.01107 | -0.0134 | -74.9684
-8 | -0.7819 | 0.01065 | -0.0126 | -73.4178
-7.5 | -0.7318 | 0.01028 | -0.0121 | -71.1868
-7 | -0.6824 | 0.00983 | -0.0115 | -69.4201
-6.5 | -0.6305 | 0.00947 | -0.0113 | -66.5787
-6 | -0.5781 | 0.00913 | -0.0112 | -63.3187
-5.5 | -0.5247 | 0.0088 | -0.0112 | -59.625
-5 | -0.4716 | 0.00844 | -0.0112 | -55.8768
-4.5 | -0.4201 | 0.0079 | -0.0109 | -53.1772
-4 | -0.3704 | 0.00716 | -0.0105 | -51.7318
-3.5 | -0.3213 | 0.00631 | -0.0101 | -50.9192
-3 | -0.2725 | 0.00525 | -0.0096 | -51.9048
-2.5 | -0.2165 | 0.00489 | -0.0101 | -44.274
-2 | -0.1587 | 0.00475 | -0.0109 | -33.4105
-1.5 | -0.0996 | 0.00465 | -0.0118 | -21.4194
-1 | -0.0403 | 0.00461 | -0.0128 | -8.7419
-0.5 | 0.0191 | 0.00461 | -0.0138 | 4.1432
0 | 0.0787 | 0.00461 | -0.0149 | 17.0716
0.5 | 0.1386 | 0.00461 | -0.0159 | 30.0651
1 | 0.198 | 0.00461 | -0.017 | 42.9501
1.5 | 0.2574 | 0.00465 | -0.018 | 55.3548
2 | 0.3168 | 0.00467 | -0.019 | 67.8373
2.5 | 0.376 | 0.0047 | -0.02 | 80
3.5 | 0.491 | 0.00505 | -0.0214 | 97.2277
4 | 0.5425 | 0.00573 | -0.0212 | 94.6771
4.5 | 0.5862 | 0.00688 | -0.0199 | 85.2035
5 | 0.6297 | 0.00791 | -0.0185 | 79.6081
5.5 | 0.6735 | 0.00874 | -0.017 | 77.0595
6 | 0.7178 | 0.00946 | -0.0156 | 75.8774
6.5 | 0.7636 | 0.00998 | -0.0144 | 76.513
7 | 0.8096 | 0.01044 | -0.0132 | 77.5479
7.5 | 0.8543 | 0.01087 | -0.0118 | 78.5925
8 | 0.8902 | 0.01134 | -0.0087 | 78.5009
8.5 | 0.9215 | 0.01193 | -0.0049 | 77.2422
9 | 0.9559 | 0.01256 | -0.0021 | 76.1067
9.5 | 0.9885 | 0.01332 | 0.0008 | 74.2117
10 | 1.0173 | 0.01434 | 0.004 | 70.9414
10.5 | 1.05 | 0.01526 | 0.0064 | 68.8073
11 | 1.0835 | 0.01618 | 0.0086 | 66.9654
11.5 | 1.1134 | 0.0173 | 0.0111 | 64.3584
12 | 1.141 | 0.01857 | 0.0137 | 61.4432
12.5 | 1.1605 | 0.02006 | 0.0173 | 57.8514
13.5 | 1.2355 | 0.02312 | 0.0172 | 53.4386
14 | 1.2625 | 0.02486 | 0.0187 | 50.7844
14.5 | 1.2888 | 0.02673 | 0.0202 | 48.2155
15 | 1.3132 | 0.02881 | 0.0215 | 45.5814
15.5 | 1.3351 | 0.03117 | 0.0229 | 42.8329
16 | 1.3507 | 0.03413 | 0.0243 | 39.5752
16.5 | 1.3715 | 0.0368 | 0.0251 | 37.269
17 | 1.391 | 0.0397 | 0.0258 | 35.0378
17.5 | 1.4072 | 0.04297 | 0.0263 | 32.7484
18 | 1.4279 | 0.04596 | 0.0265 | 31.0683
18.5 | 1.4404 | 0.04983 | 0.0265 | 28.9063
19 | 1.4521 | 0.05394 | 0.0263 | 26.9207
19.5 | 1.465 | 0.05808 | 0.0258 | 25.2238
20 | 1.4702 | 0.06321 | 0.0249 | 23.259

## 59. Re 3M Mach 0.10 (1)
BIGFOIL.COM POLAR EXPORT
NACA65-117 a=0.5
NACA65-117 a=0.5 |  |  |  | Cl Max: | 1.298 | at alpha= | 13.5 | deg
JavaFoil+Calcfoil stall+Eppler ext transition |  |  |  | L/D Max: | 117.152 | at alpha= | 5 | deg
Re: | 3000000 |  |  | Cd Min: | 0.00513 | at alpha= | 0 | deg
Mach: | 0.1 |  |  | Cl=0 at alpha= | -0.66129 | deg
|  |  |  | @ Cl=0.1, Cd= | 0.0051445
|  |  |  | @ Cl=0.4, Cd= | 0.0053292
|  |  |  | @ Cl=0.6, Cd= | 0.0056407
alpha (deg) | Cl | Cd | Cm | Cl/Cd
-19.5 | -0.887 | 0.15542 | 0.012 | -5.704
-19 | -0.907 | 0.14779 | 0.012 | -6.135
-18.5 | -0.927 | 0.13822 | 0.012 | -6.706
-18 | -0.946 | 0.12958 | 0.012 | -7.303
-17.5 | -0.969 | 0.11722 | 0.012 | -8.263
-17 | -0.987 | 0.10753 | 0.012 | -9.18
-16.5 | -1.044 | 0.0729 | 0.013 | -14.326
-16 | -1.115 | 0.04212 | 0.014 | -26.466
-15.5 | -1.138 | 0.03456 | 0.014 | -32.941
-15 | -1.158 | 0.02834 | 0.013 | -40.87
-14.5 | -1.167 | 0.02509 | 0.013 | -46.495
-14 | -1.167 | 0.02321 | 0.012 | -50.269
-13.5 | -1.164 | 0.02153 | 0.011 | -54.045
-13 | -1.156 | 0.02003 | 0.01 | -57.696
-12.5 | -1.143 | 0.01882 | 0.01 | -60.723
-12 | -1.126 | 0.01765 | 0.009 | -63.799
-11.5 | -1.105 | 0.01667 | 0.008 | -66.284
-11 | -1.079 | 0.01575 | 0.007 | -68.502
-10.5 | -1.05 | 0.015 | 0.006 | -69.971
-10 | -1.016 | 0.01422 | 0.005 | -71.449
-9.5 | -0.979 | 0.01359 | 0.004 | -72.08
-9 | -0.939 | 0.0129 | 0.003 | -72.823
-8.5 | -0.896 | 0.0123 | 0.003 | -72.813
-8 | -0.848 | 0.01177 | 0.002 | -72.053
-7.5 | -0.799 | 0.01127 | 0.001 | -70.906
-7 | -0.747 | 0.01083 | 0 | -69.028
-6.5 | -0.694 | 0.01038 | -0.001 | -66.931
-6 | -0.64 | 0.01001 | -0.002 | -63.913
-5.5 | -0.584 | 0.00965 | -0.003 | -60.496
-5 | -0.527 | 0.0093 | -0.004 | -56.669
-4.5 | -0.47 | 0.00912 | -0.005 | -51.534
-4 | -0.41 | 0.00886 | -0.006 | -46.268
-3.5 | -0.35 | 0.00538 | -0.007 | -64.98
-3 | -0.289 | 0.0053 | -0.008 | -54.435
-2.5 | -0.227 | 0.00523 | -0.009 | -43.414
-2 | -0.165 | 0.00519 | -0.01 | -31.87
-1.5 | -0.104 | 0.00518 | -0.011 | -20.06
-1 | -0.042 | 0.00516 | -0.012 | -8.098
-0.5 | 0.02 | 0.00516 | -0.013 | 3.913
0 | 0.082 | 0.00513 | -0.014 | 16.039
0.5 | 0.144 | 0.00518 | -0.015 | 27.866
1 | 0.206 | 0.00516 | -0.016 | 39.992
1.5 | 0.268 | 0.0052 | -0.017 | 51.613
2 | 0.33 | 0.00525 | -0.018 | 62.889
2.5 | 0.392 | 0.00532 | -0.019 | 73.769
3 | 0.453 | 0.00539 | -0.02 | 83.941
3.5 | 0.513 | 0.00544 | -0.021 | 94.297
4 | 0.574 | 0.00558 | -0.022 | 102.867
4.5 | 0.634 | 0.00572 | -0.023 | 110.791
5 | 0.693 | 0.00591 | -0.024 | 117.152
5.5 | 0.74 | 0.01054 | -0.024 | 70.197
6 | 0.795 | 0.01106 | -0.025 | 71.885
6.5 | 0.849 | 0.01151 | -0.026 | 73.719
7 | 0.901 | 0.012 | -0.027 | 75.056
7.5 | 0.95 | 0.01252 | -0.028 | 75.92
8 | 0.998 | 0.01309 | -0.029 | 76.225
8.5 | 1.042 | 0.01368 | -0.03 | 76.169
9 | 1.084 | 0.01432 | -0.03 | 75.735
9.5 | 1.123 | 0.01503 | -0.031 | 74.701
10 | 1.159 | 0.0158 | -0.032 | 73.362
10.5 | 1.191 | 0.01669 | -0.033 | 71.344
11 | 1.219 | 0.01763 | -0.034 | 69.135
11.5 | 1.243 | 0.01861 | -0.034 | 66.825
12 | 1.263 | 0.01977 | -0.035 | 63.896
12.5 | 1.28 | 0.02105 | -0.036 | 60.791
13 | 1.291 | 0.0223 | -0.037 | 57.903
13.5 | 1.298 | 0.02396 | -0.037 | 54.181
14 | 1.296 | 0.02582 | -0.038 | 50.199
14.5 | 1.289 | 0.0279 | -0.039 | 46.186
15 | 1.278 | 0.02985 | -0.039 | 42.815
15.5 | 1.262 | 0.03232 | -0.04 | 39.037
16 | 1.239 | 0.03603 | -0.04 | 34.402
16.5 | 1.217 | 0.03888 | -0.041 | 31.291
17 | 1.188 | 0.04328 | -0.041 | 27.44
17.5 | 1.149 | 0.05177 | -0.041 | 22.184
18 | 1.11 | 0.06012 | -0.041 | 18.464
18.5 | 1.017 | 0.10464 | -0.036 | 9.715

## 60. Re 3M Mach 0.10 (2)
BIGFOIL.COM POLAR EXPORT
NACA65-117 a=0.5
NACA65-117 a=0.5 |  |  |  | Cl Max: | 1.4543 | at alpha= | 20 | deg
XFOIL ncrit=9 |  |  |  | L/D Max: | 97.4556 | at alpha= | 3.5 | deg
Re: | 3000000 |  |  | Cd Min: | 0.06783 | at alpha= | -20 | deg
Mach: | 0.1 |  |  | Cl=0 at alpha= | -0.6608 | deg
|  |  |  | @ Cl=0.1, Cd= | 0.00462
|  |  |  | @ Cl=0.4, Cd= | 0.0047772
|  |  |  | @ Cl=0.6, Cd= | 0.0071887
alpha (deg) | Cl | Cd | Cm | Cl/Cd
-20 | -1.3356 | 0.06783 | -0.0453 | -19.6904
-19.5 | -1.3416 | 0.06074 | -0.0478 | -22.0876
-19 | -1.3449 | 0.05437 | -0.0495 | -24.7361
-18.5 | -1.3305 | 0.05027 | -0.0504 | -26.4671
-18 | -1.3247 | 0.04546 | -0.0509 | -29.1399
-17.5 | -1.3164 | 0.04118 | -0.0509 | -31.967
-17 | -1.3224 | 0.0359 | -0.0501 | -36.8357
-16.5 | -1.3111 | 0.03242 | -0.0491 | -40.4411
-16 | -1.2909 | 0.02982 | -0.048 | -43.2897
-15.5 | -1.2694 | 0.02746 | -0.0468 | -46.2272
-15 | -1.2306 | 0.02557 | -0.048 | -48.1267
-14.5 | -1.2093 | 0.02377 | -0.0456 | -50.8751
-14 | -1.1868 | 0.02196 | -0.0433 | -54.0437
-13.5 | -1.1585 | 0.02051 | -0.0413 | -56.4846
-13 | -1.13 | 0.01912 | -0.0391 | -59.1004
-12.5 | -1.0974 | 0.018 | -0.0371 | -60.9667
-12 | -1.077 | 0.01633 | -0.0336 | -65.9522
-11 | -1.0144 | 0.01433 | -0.0281 | -70.7886
-10.5 | -0.9808 | 0.01355 | -0.0253 | -72.3838
-10 | -0.9473 | 0.01287 | -0.0222 | -73.6053
-9.5 | -0.9142 | 0.01231 | -0.0187 | -74.2648
-9 | -0.8761 | 0.01173 | -0.016 | -74.6888
-8.5 | -0.8326 | 0.01117 | -0.0144 | -74.5389
-8 | -0.7849 | 0.01072 | -0.0134 | -73.2183
-7.5 | -0.735 | 0.01034 | -0.0127 | -71.0832
-7 | -0.6853 | 0.00989 | -0.012 | -69.2922
-6.5 | -0.6334 | 0.00952 | -0.0117 | -66.5336
-6 | -0.5806 | 0.00918 | -0.0116 | -63.2462
-5.5 | -0.527 | 0.00884 | -0.0115 | -59.6154
-5 | -0.4738 | 0.00848 | -0.0114 | -55.8726
-4.5 | -0.422 | 0.00793 | -0.0112 | -53.2156
-4 | -0.3721 | 0.0072 | -0.0107 | -51.6806
-3.5 | -0.3227 | 0.00635 | -0.0102 | -50.8189
-3 | -0.274 | 0.00527 | -0.0097 | -51.9924
-2.5 | -0.2178 | 0.0049 | -0.0102 | -44.449
-2 | -0.1596 | 0.00476 | -0.011 | -33.5294
-1.5 | -0.1002 | 0.00466 | -0.0119 | -21.5021
-1 | -0.0405 | 0.00462 | -0.0129 | -8.7662
-0.5 | 0.0192 | 0.00463 | -0.0139 | 4.1469
0 | 0.0792 | 0.00462 | -0.0149 | 17.1429
1 | 0.1992 | 0.00462 | -0.0171 | 43.1169
1.5 | 0.259 | 0.00465 | -0.0181 | 55.6989
2 | 0.3188 | 0.00468 | -0.0191 | 68.1197
2.5 | 0.3784 | 0.00471 | -0.0201 | 80.3397
3.5 | 0.4941 | 0.00507 | -0.0215 | 97.4556
4 | 0.5455 | 0.00577 | -0.0212 | 94.5407
4.5 | 0.5891 | 0.00693 | -0.0198 | 85.0072
5 | 0.6325 | 0.00796 | -0.0183 | 79.4598
5.5 | 0.676 | 0.00881 | -0.0167 | 76.731
6 | 0.7201 | 0.00953 | -0.0152 | 75.5614
6.5 | 0.7658 | 0.01006 | -0.0139 | 76.1233
7 | 0.8115 | 0.01053 | -0.0125 | 77.0655
7.5 | 0.8557 | 0.01095 | -0.0109 | 78.1461
8 | 0.8876 | 0.01146 | -0.0069 | 77.452
8.5 | 0.9202 | 0.01208 | -0.0035 | 76.1755
9 | 0.9549 | 0.01275 | -0.0006 | 74.8941
9.5 | 0.9874 | 0.01357 | 0.0023 | 72.7634
10 | 1.0167 | 0.01462 | 0.0055 | 69.5417
10.5 | 1.0493 | 0.01559 | 0.0079 | 67.306
11 | 1.083 | 0.01656 | 0.0101 | 65.3986
11.5 | 1.1127 | 0.01775 | 0.0126 | 62.6873
12.5 | 1.1556 | 0.02081 | 0.0195 | 55.531
14 | 1.261 | 0.02573 | 0.0205 | 49.0089
14.5 | 1.2873 | 0.02769 | 0.0219 | 46.4897
15 | 1.311 | 0.02992 | 0.0234 | 43.8168
15.5 | 1.3277 | 0.03279 | 0.0249 | 40.491
16 | 1.3431 | 0.03591 | 0.0262 | 37.4018
16.5 | 1.3684 | 0.03833 | 0.0268 | 35.7005
17 | 1.3864 | 0.04147 | 0.0275 | 33.4314
17.5 | 1.4015 | 0.04501 | 0.028 | 31.1375
18 | 1.421 | 0.04825 | 0.0281 | 29.4508
18.5 | 1.4315 | 0.0525 | 0.0281 | 27.2667
19 | 1.442 | 0.05695 | 0.0277 | 25.3205
19.5 | 1.4523 | 0.06157 | 0.027 | 23.5878
20 | 1.4543 | 0.06734 | 0.0258 | 21.5964

## 61. Re 3M Mach 0.25 (1)
BIGFOIL.COM POLAR EXPORT
NACA65-117 a=0.5
NACA65-117 a=0.5 |  |  |  | Cl Max: | 1.223 | at alpha= | 12 | deg
JavaFoil+Calcfoil stall+Eppler ext transition |  |  |  | L/D Max: | 110.954 | at alpha= | 4.5 | deg
Re: | 3000000 |  |  | Cd Min: | 0.00518 | at alpha= | 1 | deg
Mach: | 0.25 |  |  | Cl=0 at alpha= | -0.66406 | deg
|  |  |  | @ Cl=0.1, Cd= | 0.00519
|  |  |  | @ Cl=0.4, Cd= | 0.0053753
|  |  |  | @ Cl=0.6, Cd= | 0.0057202
alpha (deg) | Cl | Cd | Cm | Cl/Cd
-17 | -0.702 | 0.13868 | 0.009 | -5.059
-16.5 | -0.745 | 0.12882 | 0.009 | -5.785
-16 | -0.784 | 0.11987 | 0.008 | -6.544
-15.5 | -0.82 | 0.11275 | 0.008 | -7.272
-15 | -0.853 | 0.10332 | 0.008 | -8.252
-14.5 | -0.893 | 0.08613 | 0.009 | -10.371
-14 | -1.018 | 0.03427 | 0.012 | -29.708
-13.5 | -1.053 | 0.0272 | 0.011 | -38.699
-13 | -1.072 | 0.02373 | 0.01 | -45.174
-12.5 | -1.08 | 0.02156 | 0.01 | -50.117
-12 | -1.081 | 0.01988 | 0.009 | -54.354
-11.5 | -1.074 | 0.01835 | 0.008 | -58.54
-11 | -1.061 | 0.01709 | 0.007 | -62.092
-10.5 | -1.041 | 0.01617 | 0.006 | -64.344
-10 | -1.015 | 0.01515 | 0.005 | -66.975
-9.5 | -0.984 | 0.01442 | 0.004 | -68.235
-9 | -0.948 | 0.01365 | 0.004 | -69.405
-8.5 | -0.907 | 0.01295 | 0.003 | -70.037
-8 | -0.861 | 0.01234 | 0.002 | -69.805
-7.5 | -0.813 | 0.0118 | 0.001 | -68.898
-7 | -0.762 | 0.01126 | 0 | -67.655
-6.5 | -0.709 | 0.01079 | -0.001 | -65.67
-6 | -0.654 | 0.01034 | -0.002 | -63.236
-5.5 | -0.597 | 0.00994 | -0.003 | -60.06
-5 | -0.539 | 0.00955 | -0.004 | -56.447
-4.5 | -0.48 | 0.00921 | -0.005 | -52.096
-4 | -0.42 | 0.00833 | -0.006 | -50.412
-3.5 | -0.359 | 0.00544 | -0.007 | -65.957
-3 | -0.296 | 0.00537 | -0.008 | -55.203
-2.5 | -0.233 | 0.00532 | -0.009 | -43.875
-2 | -0.17 | 0.00526 | -0.01 | -32.343
-1.5 | -0.107 | 0.00524 | -0.011 | -20.348
-1 | -0.043 | 0.00519 | -0.012 | -8.279
-0.5 | 0.021 | 0.00519 | -0.013 | 4
0 | 0.085 | 0.00519 | -0.014 | 16.289
0.5 | 0.148 | 0.00519 | -0.015 | 28.554
1 | 0.212 | 0.00518 | -0.016 | 40.886
1.5 | 0.276 | 0.00528 | -0.017 | 52.22
2 | 0.339 | 0.00528 | -0.018 | 64.217
2.5 | 0.403 | 0.00538 | -0.019 | 74.875
3 | 0.465 | 0.00547 | -0.02 | 85.056
3.5 | 0.527 | 0.00558 | -0.021 | 94.505
4 | 0.589 | 0.00569 | -0.022 | 103.627
4.5 | 0.651 | 0.00586 | -0.023 | 110.954
5 | 0.7 | 0.01046 | -0.024 | 66.916
5.5 | 0.757 | 0.01094 | -0.025 | 69.18
6 | 0.813 | 0.01151 | -0.026 | 70.638
6.5 | 0.867 | 0.01202 | -0.027 | 72.15
7 | 0.919 | 0.01254 | -0.028 | 73.292
7.5 | 0.968 | 0.01313 | -0.028 | 73.71
8 | 1.014 | 0.01374 | -0.029 | 73.798
8.5 | 1.057 | 0.01449 | -0.03 | 72.955
9 | 1.096 | 0.01522 | -0.031 | 72.01
9.5 | 1.13 | 0.01603 | -0.032 | 70.523
10 | 1.16 | 0.01692 | -0.033 | 68.55
10.5 | 1.185 | 0.018 | -0.034 | 65.829
11 | 1.204 | 0.01907 | -0.034 | 63.13
11.5 | 1.216 | 0.02048 | -0.035 | 59.402
12 | 1.223 | 0.02197 | -0.036 | 55.656
12.5 | 1.222 | 0.0237 | -0.037 | 51.574
13 | 1.215 | 0.02547 | -0.037 | 47.716
13.5 | 1.199 | 0.02787 | -0.038 | 43.02
14 | 1.167 | 0.03105 | -0.039 | 37.604
14.5 | 1.125 | 0.03572 | -0.039 | 31.492
15 | 0.964 | 0.09378 | -0.029 | 10.28
15.5 | 0.912 | 0.10722 | -0.026 | 8.505
16 | 0.861 | 0.11825 | -0.025 | 7.281
16.5 | 0.81 | 0.12463 | -0.025 | 6.501
17 | 0.753 | 0.1358 | -0.024 | 5.546

## 62. Re 3M Mach 0.25 (2)
BIGFOIL.COM POLAR EXPORT
NACA65-117 a=0.5
NACA65-117 a=0.5 |  |  |  | Cl Max: | 1.3505 | at alpha= | 18 | deg
XFOIL ncrit=9 |  |  |  | L/D Max: | 98.8008 | at alpha= | 3.5 | deg
Re: | 3000000 |  |  | Cd Min: | 0.13145 | at alpha= | -20 | deg
Mach: | 0.25 |  |  | Cl=0 at alpha= | -0.6621 | deg
|  |  |  | @ Cl=0.1, Cd= | 0.0046629
|  |  |  | @ Cl=0.4, Cd= | 0.0047883
|  |  |  | @ Cl=0.6, Cd= | 0.0071297
alpha (deg) | Cl | Cd | Cm | Cl/Cd
-20 | -1.0193 | 0.13145 | -0.0163 | -7.7543
-19.5 | -1.0837 | 0.1109 | -0.0296 | -9.7719
-19 | -1.123 | 0.09567 | -0.039 | -11.7383
-18.5 | -1.1491 | 0.08338 | -0.0461 | -13.7815
-18 | -1.1778 | 0.07174 | -0.052 | -16.4176
-17.5 | -1.1812 | 0.06415 | -0.0551 | -18.4131
-17 | -1.1944 | 0.05603 | -0.0576 | -21.3172
-16.5 | -1.2177 | 0.04763 | -0.0592 | -25.5658
-16 | -1.225 | 0.04147 | -0.0592 | -29.5394
-15.5 | -1.22 | 0.03681 | -0.0585 | -33.1432
-15 | -1.188 | 0.03326 | -0.0605 | -35.7186
-14.5 | -1.1742 | 0.03041 | -0.0579 | -38.6123
-14 | -1.159 | 0.02755 | -0.0554 | -42.069
-13.5 | -1.1359 | 0.02528 | -0.0532 | -44.9328
-13 | -1.1121 | 0.02315 | -0.0507 | -48.0389
-12.5 | -1.0858 | 0.02126 | -0.0481 | -51.0724
-12 | -1.055 | 0.01972 | -0.0456 | -53.499
-11.5 | -1.0317 | 0.01788 | -0.0422 | -57.7013
-11 | -1.0063 | 0.01626 | -0.0387 | -61.8881
-10.5 | -0.9735 | 0.01511 | -0.0356 | -64.4275
-10 | -0.9394 | 0.01411 | -0.0325 | -66.5769
-9.5 | -0.9049 | 0.01323 | -0.0292 | -68.3976
-9 | -0.8692 | 0.01249 | -0.0258 | -69.5917
-8.5 | -0.8402 | 0.01178 | -0.0209 | -71.3243
-8 | -0.7979 | 0.01119 | -0.0182 | -71.3047
-7.5 | -0.7496 | 0.01073 | -0.0167 | -69.8602
-7 | -0.6986 | 0.0103 | -0.0156 | -67.8252
-6.5 | -0.6481 | 0.00981 | -0.0144 | -66.0652
-6 | -0.5941 | 0.00944 | -0.0139 | -62.9343
-5.5 | -0.5401 | 0.00905 | -0.0134 | -59.6796
-5 | -0.485 | 0.0087 | -0.0131 | -55.7471
-4.5 | -0.4312 | 0.00821 | -0.0127 | -52.5213
-4 | -0.3806 | 0.00749 | -0.0119 | -50.8144
-3 | -0.282 | 0.00543 | -0.0103 | -51.9337
-2.5 | -0.2253 | 0.00497 | -0.0106 | -45.332
-2 | -0.1647 | 0.00481 | -0.0114 | -34.2412
-1.5 | -0.1035 | 0.0047 | -0.0123 | -22.0213
-1 | -0.0419 | 0.00468 | -0.0133 | -8.953
-0.5 | 0.0201 | 0.0047 | -0.0144 | 4.2766
0 | 0.0821 | 0.00466 | -0.0154 | 17.618
0.5 | 0.1443 | 0.00467 | -0.0165 | 30.8994
1 | 0.206 | 0.00471 | -0.0176 | 43.7367
1.5 | 0.268 | 0.0047 | -0.0187 | 57.0213
2 | 0.3297 | 0.00476 | -0.0197 | 69.2647
2.5 | 0.3915 | 0.00477 | -0.0207 | 82.0755
3 | 0.452 | 0.0049 | -0.0214 | 92.2449
3.5 | 0.5108 | 0.00517 | -0.0219 | 98.8008
4 | 0.5615 | 0.006 | -0.0212 | 93.5833
4.5 | 0.6041 | 0.00725 | -0.0193 | 83.3241
5 | 0.6457 | 0.00833 | -0.017 | 77.515
5.5 | 0.6878 | 0.00922 | -0.0147 | 74.5987
6 | 0.7306 | 0.00992 | -0.0124 | 73.6492
6.5 | 0.7758 | 0.01043 | -0.0105 | 74.3816
7 | 0.8127 | 0.01092 | -0.0069 | 74.4231
7.5 | 0.8462 | 0.01152 | -0.0029 | 73.4549
8 | 0.8784 | 0.01234 | 0.0009 | 71.1831
8.5 | 0.9149 | 0.01312 | 0.0038 | 69.7332
9 | 0.9498 | 0.01404 | 0.0068 | 67.6496
9.5 | 0.9798 | 0.01526 | 0.0101 | 64.2071
10 | 1.0131 | 0.01641 | 0.0129 | 61.7367
10.5 | 1.0448 | 0.01771 | 0.0156 | 58.9949
11 | 1.0779 | 0.01899 | 0.0181 | 56.7615
11.5 | 1.1051 | 0.02063 | 0.021 | 53.5676
12 | 1.1223 | 0.02283 | 0.0248 | 49.159
12.5 | 1.1554 | 0.02438 | 0.0265 | 47.3913
14 | 1.2467 | 0.03125 | 0.0296 | 39.8944
14.5 | 1.2694 | 0.03402 | 0.0312 | 37.3133
15 | 1.278 | 0.03804 | 0.033 | 33.5962
15.5 | 1.2953 | 0.04157 | 0.0341 | 31.1595
16 | 1.3122 | 0.04529 | 0.0349 | 28.9733
16.5 | 1.3285 | 0.04927 | 0.0354 | 26.9637
17 | 1.3346 | 0.0544 | 0.0355 | 24.5331
17.5 | 1.3397 | 0.05997 | 0.0351 | 22.3395
18 | 1.3505 | 0.06514 | 0.0343 | 20.7323
18.5 | 1.3466 | 0.07234 | 0.0325 | 18.6149
19 | 1.3381 | 0.08049 | 0.0297 | 16.6244
19.5 | 1.3159 | 0.09104 | 0.0252 | 14.4541
20 | 1.2833 | 0.10382 | 0.0187 | 12.3608

## 63. Re 3M Mach 0.50 (1)
BIGFOIL.COM POLAR EXPORT
NACA65-117 a=0.5
NACA65-117 a=0.5 |  |  |  | Cl Max: | 1.146 | at alpha= | 20 | deg
JavaFoil+Calcfoil stall+Eppler ext transition |  |  |  | L/D Max: | 106.883 | at alpha= | 4 | deg
Re: | 3000000 |  |  | Cd Min: | 0.0054 | at alpha= | -0.5 | deg
Mach: | 0.5 |  |  | Cl=0 at alpha= | -0.66197 | deg
|  |  |  | @ Cl=0.1, Cd= | 0.0054042
|  |  |  | @ Cl=0.4, Cd= | 0.0056733
|  |  |  | @ Cl=0.6, Cd= | 0.0057647
alpha (deg) | Cl | Cd | Cm | Cl/Cd
-20 | -1.079 | 0.16825 | 0.015 | -6.415
-19.5 | -1.055 | 0.16618 | 0.015 | -6.346
-19 | -1.024 | 0.16071 | 0.014 | -6.369
-18.5 | -0.996 | 0.15695 | 0.013 | -6.345
-18 | -0.968 | 0.15032 | 0.012 | -6.441
-17.5 | -0.941 | 0.14697 | 0.012 | -6.404
-17 | -0.914 | 0.14196 | 0.011 | -6.439
-16.5 | -0.885 | 0.13558 | 0.01 | -6.526
-16 | -0.857 | 0.13348 | 0.01 | -6.42
-15.5 | -0.83 | 0.12477 | 0.009 | -6.651
-15 | -0.802 | 0.12284 | 0.009 | -6.533
-14.5 | -0.773 | 0.11899 | 0.008 | -6.5
-14 | -0.746 | 0.1132 | 0.007 | -6.588
-13.5 | -0.718 | 0.10944 | 0.007 | -6.564
-13 | -0.691 | 0.10581 | 0.006 | -6.532
-12.5 | -0.662 | 0.09963 | 0.005 | -6.644
-12 | -0.635 | 0.09626 | 0.005 | -6.592
-11.5 | -0.607 | 0.09208 | 0.004 | -6.592
-11 | -0.579 | 0.08762 | 0.004 | -6.611
-10.5 | -0.551 | 0.08358 | 0.003 | -6.595
-10 | -0.524 | 0.07108 | 0.003 | -7.367
-9.5 | -0.497 | 0.06277 | 0.003 | -7.915
-9 | -0.473 | 0.05565 | 0.002 | -8.5
-8.5 | -0.693 | 0.0536 | 0.002 | -12.935
-8 | -0.85 | 0.01587 | 0.002 | -53.569
-7.5 | -0.835 | 0.01469 | 0.001 | -56.856
-7 | -0.802 | 0.01379 | 0 | -58.199
-6.5 | -0.759 | 0.01291 | -0.001 | -58.781
-6 | -0.707 | 0.01216 | -0.002 | -58.146
-5.5 | -0.651 | 0.0115 | -0.003 | -56.579
-5 | -0.591 | 0.0109 | -0.005 | -54.176
-4.5 | -0.528 | 0.01036 | -0.006 | -50.963
-4 | -0.462 | 0.00993 | -0.007 | -46.574
-3.5 | -0.396 | 0.0095 | -0.008 | -41.65
-3 | -0.331 | 0.00565 | -0.009 | -58.521
-2.5 | -0.261 | 0.00557 | -0.01 | -46.763
-2 | -0.19 | 0.00548 | -0.011 | -34.653
-1.5 | -0.119 | 0.00548 | -0.013 | -21.778
-1 | -0.048 | 0.00542 | -0.014 | -8.863
-0.5 | 0.023 | 0.0054 | -0.015 | 4.298
0 | 0.094 | 0.0054 | -0.016 | 17.508
0.5 | 0.166 | 0.00545 | -0.017 | 30.388
1 | 0.237 | 0.00548 | -0.018 | 43.253
1.5 | 0.308 | 0.00557 | -0.019 | 55.329
2 | 0.379 | 0.00565 | -0.02 | 67.172
2.5 | 0.451 | 0.00573 | -0.022 | 78.674
3 | 0.519 | 0.00586 | -0.023 | 88.541
3.5 | 0.587 | 0.00568 | -0.024 | 103.241
4 | 0.653 | 0.00611 | -0.025 | 106.883
4.5 | 0.706 | 0.01161 | -0.025 | 60.842
5 | 0.769 | 0.01225 | -0.026 | 62.76
5.5 | 0.829 | 0.01302 | -0.027 | 63.652
6 | 0.885 | 0.01377 | -0.028 | 64.295
6.5 | 0.938 | 0.01454 | -0.029 | 64.486
7 | 0.982 | 0.01551 | -0.03 | 63.327
7.5 | 1.014 | 0.01661 | -0.031 | 61.069
8 | 1.027 | 0.01784 | -0.032 | 57.601
8.5 | 1.005 | 0.01933 | -0.033 | 52.016
9 | 0.719 | 0.05944 | -0.018 | 12.101
9.5 | 0.569 | 0.06544 | -0.017 | 8.688
10 | 0.597 | 0.06605 | -0.019 | 9.045
10.5 | 0.623 | 0.0731 | -0.018 | 8.527
11 | 0.65 | 0.08343 | -0.018 | 7.796
11.5 | 0.678 | 0.09318 | -0.019 | 7.28
12 | 0.706 | 0.09645 | -0.02 | 7.317
12.5 | 0.733 | 0.10087 | -0.02 | 7.264
13 | 0.76 | 0.10523 | -0.021 | 7.225
13.5 | 0.789 | 0.10909 | -0.023 | 7.23
14 | 0.816 | 0.11278 | -0.023 | 7.234
14.5 | 0.843 | 0.11682 | -0.024 | 7.216
15 | 0.872 | 0.12311 | -0.026 | 7.085
15.5 | 0.899 | 0.12556 | -0.026 | 7.159
16 | 0.926 | 0.12961 | -0.027 | 7.146
16.5 | 0.954 | 0.13457 | -0.028 | 7.087
17 | 0.984 | 0.14279 | -0.03 | 6.894
17.5 | 1.009 | 0.14316 | -0.03 | 7.049
18 | 1.036 | 0.15032 | -0.031 | 6.895
18.5 | 1.064 | 0.15618 | -0.032 | 6.814
19 | 1.096 | 0.16106 | -0.034 | 6.807
19.5 | 1.119 | 0.16245 | -0.033 | 6.888
20 | 1.146 | 0.16991 | -0.034 | 6.744

## 64. Re 3M Mach 0.50 (2)
BIGFOIL.COM POLAR EXPORT
NACA65-117 a=0.5
NACA65-117 a=0.5 |  |  |  | Cl Max: | 0.9997 | at alpha= | 12 | deg
XFOIL ncrit=9 |  |  |  | L/D Max: | 104.857 | at alpha= | 3.5 | deg
Re: | 3000000 |  |  | Cd Min: | 0.18242 | at alpha= | 17 | deg
Mach: | 0.5 |  |  | Cl=0 at alpha= | -0.66761 | deg
|  |  |  | @ Cl=0.1, Cd= | 0.00496
|  |  |  | @ Cl=0.4, Cd= | 0.0050477
|  |  |  | @ Cl=0.6, Cd= | 0.0062497
alpha (deg) | Cl | Cd | Cm | Cl/Cd
-15 | -0.5888 | 0.14433 | -0.0186 | -4.0795
-14.5 | -0.5986 | 0.13086 | -0.0266 | -4.5744
-14 | -0.632 | 0.11376 | -0.0372 | -5.5556
-13.5 | -0.6862 | 0.09399 | -0.0496 | -7.3008
-13 | -0.717 | 0.0788 | -0.0601 | -9.099
-12.5 | -0.7494 | 0.06546 | -0.0689 | -11.4482
-12 | -0.78 | 0.05445 | -0.0745 | -14.3251
-11.5 | -0.8031 | 0.04559 | -0.077 | -17.6157
-11 | -0.8226 | 0.03811 | -0.077 | -21.5849
-10.5 | -0.8359 | 0.03182 | -0.0747 | -26.2696
-10 | -0.8379 | 0.02688 | -0.0707 | -31.1719
-9.5 | -0.8265 | 0.02323 | -0.066 | -35.579
-9 | -0.8091 | 0.02024 | -0.061 | -39.9753
-8.5 | -0.7836 | 0.0179 | -0.0562 | -43.7765
-8 | -0.7597 | 0.01566 | -0.051 | -48.5121
-7.5 | -0.7254 | 0.01408 | -0.0464 | -51.5199
-7 | -0.6885 | 0.01274 | -0.0418 | -54.0424
-6.5 | -0.6477 | 0.01173 | -0.0374 | -55.2174
-6 | -0.6124 | 0.01075 | -0.0319 | -56.9674
-5.5 | -0.5725 | 0.01019 | -0.0267 | -56.1825
-5 | -0.5198 | 0.00968 | -0.0237 | -53.6983
-4.5 | -0.4627 | 0.0092 | -0.0217 | -50.2935
-4 | -0.4071 | 0.00862 | -0.0197 | -47.2274
-3 | -0.3122 | 0.00629 | -0.0141 | -49.6343
-2.5 | -0.2573 | 0.00524 | -0.0127 | -49.1031
-2 | -0.1887 | 0.00506 | -0.0132 | -37.2925
-1.5 | -0.1183 | 0.00498 | -0.0142 | -23.755
-1 | -0.047 | 0.00495 | -0.0153 | -9.4949
-0.5 | 0.0237 | 0.00492 | -0.0164 | 4.8171
0 | 0.0943 | 0.00496 | -0.0175 | 19.0121
0.5 | 0.1659 | 0.00496 | -0.0188 | 33.4476
1 | 0.237 | 0.00495 | -0.02 | 47.8788
1.5 | 0.3079 | 0.005 | -0.0211 | 61.58
2 | 0.3792 | 0.00503 | -0.0222 | 75.3877
2.5 | 0.4498 | 0.00509 | -0.0231 | 88.3694
3 | 0.5199 | 0.00522 | -0.0237 | 99.5977
3.5 | 0.5851 | 0.00558 | -0.0235 | 104.8566
4.5 | 0.6514 | 0.00856 | -0.0129 | 76.0981
5 | 0.6579 | 0.00989 | -0.0029 | 66.5217
6 | 0.7075 | 0.01268 | 0.0092 | 55.7965
6.5 | 0.7459 | 0.01394 | 0.0129 | 53.5079
7 | 0.7857 | 0.01527 | 0.0165 | 51.4538
7.5 | 0.8203 | 0.0169 | 0.0204 | 48.5385
8 | 0.8564 | 0.01859 | 0.0241 | 46.0678
9 | 0.9192 | 0.02276 | 0.0318 | 40.3866
9.5 | 0.9421 | 0.02548 | 0.036 | 36.9741
10 | 0.9644 | 0.02848 | 0.0398 | 33.8624
10.5 | 0.982 | 0.03198 | 0.0436 | 30.7067
11 | 0.9973 | 0.03587 | 0.047 | 27.8032
12 | 0.9997 | 0.0466 | 0.0523 | 21.4528
12.5 | 0.9774 | 0.05462 | 0.0531 | 17.8945
13 | 0.9551 | 0.06477 | 0.0495 | 14.746
14.5 | 0.8626 | 0.10383 | 0.0276 | 8.3078
15 | 0.8345 | 0.11891 | 0.0178 | 7.0179
15.5 | 0.8069 | 0.13469 | 0.0078 | 5.9908
16 | 0.7884 | 0.14914 | -0.0011 | 5.2863
16.5 | 0.7727 | 0.16388 | -0.0103 | 4.715
17 | 0.7468 | 0.18242 | -0.0212 | 4.0938

## 65. Re 4M Mach 0.00 (1)
BIGFOIL.COM POLAR EXPORT
NACA65-117 a=0.5
NACA65-117 a=0.5 |  |  |  | Cl Max: | 1.314 | at alpha= | 14 | deg
JavaFoil+Calcfoil stall+Eppler ext transition |  |  |  | L/D Max: | 120.175 | at alpha= | 5 | deg
Re: | 4000000 |  |  | Cd Min: | 0.00491 | at alpha= | 0 | deg
Mach: | 0 |  |  | Cl=0 at alpha= | -0.66129 | deg
|  |  |  | @ Cl=0.1, Cd= | 0.0049216
|  |  |  | @ Cl=0.4, Cd= | 0.0051233
|  |  |  | @ Cl=0.6, Cd= | 0.0054873
alpha (deg) | Cl | Cd | Cm | Cl/Cd
-19.5 | -0.939 | 0.14653 | 0.013 | -6.409
-19 | -0.96 | 0.13486 | 0.013 | -7.116
-18.5 | -0.984 | 0.12039 | 0.013 | -8.172
-18 | -1.015 | 0.10085 | 0.014 | -10.064
-17.5 | -1.085 | 0.06118 | 0.016 | -17.73
-17 | -1.129 | 0.04303 | 0.016 | -26.248
-16.5 | -1.151 | 0.03656 | 0.015 | -31.478
-16 | -1.169 | 0.03121 | 0.015 | -37.452
-15.5 | -1.181 | 0.02744 | 0.014 | -43.037
-15 | -1.186 | 0.02512 | 0.013 | -47.209
-14.5 | -1.188 | 0.0228 | 0.013 | -52.118
-14 | -1.186 | 0.02112 | 0.012 | -56.151
-13.5 | -1.179 | 0.01973 | 0.011 | -59.737
-13 | -1.168 | 0.01843 | 0.01 | -63.356
-12.5 | -1.152 | 0.01744 | 0.01 | -66.072
-12 | -1.134 | 0.01633 | 0.009 | -69.431
-11.5 | -1.11 | 0.01555 | 0.008 | -71.397
-11 | -1.083 | 0.01464 | 0.007 | -74.011
-10.5 | -1.052 | 0.01399 | 0.006 | -75.197
-10 | -1.018 | 0.0133 | 0.005 | -76.531
-9.5 | -0.98 | 0.01266 | 0.004 | -77.428
-9 | -0.939 | 0.01211 | 0.003 | -77.588
-8.5 | -0.895 | 0.01154 | 0.003 | -77.595
-8 | -0.848 | 0.01109 | 0.002 | -76.418
-7.5 | -0.798 | 0.01062 | 0.001 | -75.137
-7 | -0.746 | 0.01022 | 0 | -73.045
-6.5 | -0.693 | 0.0098 | -0.001 | -70.743
-6 | -0.639 | 0.00947 | -0.002 | -67.427
-5.5 | -0.583 | 0.0085 | -0.003 | -68.533
-5 | -0.527 | 0.00901 | -0.004 | -58.511
-4.5 | -0.468 | 0.00865 | -0.005 | -54.052
-4 | -0.408 | 0.00837 | -0.006 | -48.773
-3.5 | -0.348 | 0.00518 | -0.007 | -67.159
-3 | -0.287 | 0.0051 | -0.008 | -56.324
-2.5 | -0.226 | 0.00505 | -0.009 | -44.795
-2 | -0.165 | 0.00498 | -0.01 | -33.038
-1.5 | -0.103 | 0.00497 | -0.011 | -20.78
-1 | -0.042 | 0.00496 | -0.012 | -8.384
-0.5 | 0.02 | 0.00495 | -0.013 | 4.059
0 | 0.082 | 0.00491 | -0.014 | 16.68
0.5 | 0.144 | 0.00495 | -0.015 | 28.983
1 | 0.205 | 0.00498 | -0.016 | 41.207
1.5 | 0.267 | 0.00503 | -0.017 | 53.053
2 | 0.329 | 0.00503 | -0.018 | 65.299
2.5 | 0.39 | 0.00511 | -0.019 | 76.426
3 | 0.45 | 0.00519 | -0.02 | 86.689
3.5 | 0.511 | 0.00531 | -0.021 | 96.233
4 | 0.571 | 0.00541 | -0.022 | 105.463
4.5 | 0.631 | 0.00557 | -0.023 | 113.178
5 | 0.689 | 0.00574 | -0.024 | 120.175
5.5 | 0.738 | 0.00995 | -0.024 | 74.144
6 | 0.793 | 0.01043 | -0.025 | 76.06
6.5 | 0.847 | 0.01085 | -0.026 | 78.037
7 | 0.899 | 0.0113 | -0.027 | 79.583
7.5 | 0.949 | 0.01178 | -0.028 | 80.546
8 | 0.996 | 0.0123 | -0.029 | 81.018
8.5 | 1.041 | 0.01286 | -0.029 | 80.974
9 | 1.084 | 0.01342 | -0.03 | 80.778
9.5 | 1.123 | 0.01408 | -0.031 | 79.775
10 | 1.16 | 0.01479 | -0.032 | 78.428
10.5 | 1.193 | 0.01561 | -0.033 | 76.425
11 | 1.223 | 0.01644 | -0.034 | 74.342
11.5 | 1.248 | 0.01735 | -0.034 | 71.972
12 | 1.271 | 0.01824 | -0.035 | 69.67
12.5 | 1.289 | 0.01951 | -0.036 | 66.036
13 | 1.303 | 0.02063 | -0.037 | 63.153
13.5 | 1.312 | 0.02209 | -0.037 | 59.403
14 | 1.314 | 0.0237 | -0.038 | 55.43
14.5 | 1.311 | 0.02521 | -0.039 | 52.001
15 | 1.304 | 0.02712 | -0.04 | 48.083
15.5 | 1.293 | 0.02911 | -0.04 | 44.408
16 | 1.276 | 0.03206 | -0.041 | 39.805
16.5 | 1.26 | 0.0338 | -0.041 | 37.266
17 | 1.237 | 0.03715 | -0.042 | 33.294
17.5 | 1.209 | 0.04195 | -0.042 | 28.81
18 | 1.183 | 0.04512 | -0.043 | 26.22
18.5 | 1.149 | 0.05198 | -0.043 | 22.103
19 | 1.113 | 0.06005 | -0.043 | 18.526

## 66. Re 4M Mach 0.00 (2)
BIGFOIL.COM POLAR EXPORT
NACA65-117 a=0.5
NACA65-117 a=0.5 |  |  |  | Cl Max: | 1.5083 | at alpha= | 20 | deg
XFOIL ncrit=9 |  |  |  | L/D Max: | 93.8013 | at alpha= | 3 | deg
Re: | 4000000 |  |  | Cd Min: | 0.05858 | at alpha= | 20 | deg
Mach: | 0 |  |  | Cl=0 at alpha= | -0.66304 | deg
|  |  |  | @ Cl=0.1, Cd= | 0.0042935
|  |  |  | @ Cl=0.4, Cd= | 0.0045103
|  |  |  | @ Cl=0.6, Cd= | 0.0073549
alpha (deg) | Cl | Cd | Cm | Cl/Cd
-20 | -1.4578 | 0.05097 | -0.0477 | -28.6011
-19.5 | -1.45 | 0.0465 | -0.0483 | -31.1828
-19 | -1.4424 | 0.04221 | -0.0484 | -34.172
-18.5 | -1.4242 | 0.03912 | -0.0484 | -36.4059
-18 | -1.409 | 0.03587 | -0.048 | -39.2807
-17.5 | -1.3892 | 0.03317 | -0.0475 | -41.8812
-17 | -1.37 | 0.03052 | -0.0466 | -44.8886
-16.5 | -1.3477 | 0.02825 | -0.0456 | -47.7062
-16 | -1.3261 | 0.02604 | -0.0442 | -50.9255
-15 | -1.2814 | 0.02177 | -0.0415 | -58.8608
-14.5 | -1.2555 | 0.02026 | -0.0395 | -61.9694
-14 | -1.2288 | 0.01884 | -0.0372 | -65.2229
-13.5 | -1.1987 | 0.01765 | -0.0352 | -67.915
-13 | -1.1686 | 0.01652 | -0.0329 | -70.7385
-12.5 | -1.1362 | 0.01556 | -0.0307 | -73.0206
-12 | -1.1026 | 0.01471 | -0.0285 | -74.9558
-11 | -1.0407 | 0.013 | -0.0225 | -80.0538
-10.5 | -1.0107 | 0.01228 | -0.0188 | -82.3046
-10 | -0.9778 | 0.01179 | -0.0152 | -82.9347
-9.5 | -0.9343 | 0.01131 | -0.0137 | -82.6083
-9 | -0.8881 | 0.01089 | -0.0126 | -81.5519
-8.5 | -0.8397 | 0.01049 | -0.0118 | -80.0477
-7.5 | -0.7413 | 0.00963 | -0.0105 | -76.9782
-7 | -0.6891 | 0.00932 | -0.0104 | -73.9378
-6.5 | -0.6369 | 0.00895 | -0.0102 | -71.162
-6 | -0.5833 | 0.00866 | -0.0103 | -67.3557
-5.5 | -0.5294 | 0.00835 | -0.0104 | -63.4012
-5 | -0.4749 | 0.00804 | -0.0106 | -59.0672
-4.5 | -0.4216 | 0.00765 | -0.0107 | -55.1111
-4 | -0.3697 | 0.00705 | -0.0105 | -52.4397
-3.5 | -0.3182 | 0.00637 | -0.0104 | -49.9529
-3 | -0.267 | 0.00562 | -0.0103 | -47.5089
-2.5 | -0.2153 | 0.00478 | -0.0102 | -45.0418
-2 | -0.1581 | 0.00449 | -0.0109 | -35.2116
-1.5 | -0.0997 | 0.00437 | -0.0118 | -22.8146
-1 | -0.0403 | 0.00433 | -0.0128 | -9.3072
-0.5 | 0.0195 | 0.00428 | -0.0139 | 4.5561
0 | 0.0793 | 0.00429 | -0.015 | 18.4848
0.5 | 0.1387 | 0.0043 | -0.016 | 32.2558
1 | 0.1987 | 0.0043 | -0.0171 | 46.2093
1.5 | 0.2581 | 0.00435 | -0.0181 | 59.3333
2 | 0.3178 | 0.00435 | -0.0192 | 73.0575
2.5 | 0.377 | 0.00443 | -0.0201 | 85.1016
3 | 0.4343 | 0.00463 | -0.0209 | 93.8013
3.5 | 0.4877 | 0.0052 | -0.021 | 93.7885
4 | 0.536 | 0.00611 | -0.0204 | 87.725
4.5 | 0.582 | 0.00706 | -0.0194 | 82.4363
5 | 0.629 | 0.00783 | -0.0185 | 80.3321
5.5 | 0.676 | 0.00849 | -0.0175 | 79.6231
6 | 0.723 | 0.00909 | -0.0165 | 79.538
6.5 | 0.7721 | 0.00949 | -0.0158 | 81.3593
7 | 0.8204 | 0.00989 | -0.015 | 82.9525
7.5 | 0.8665 | 0.01032 | -0.0138 | 83.9632
8 | 0.9109 | 0.01072 | -0.0124 | 84.972
8.5 | 0.9463 | 0.01115 | -0.0091 | 84.87
9 | 0.9771 | 0.01176 | -0.0053 | 83.0867
9.5 | 1.0092 | 0.01245 | -0.0021 | 81.0602
10 | 1.0439 | 0.01314 | 0.0004 | 79.4444
10.5 | 1.0769 | 0.01396 | 0.003 | 77.1418
11 | 1.1092 | 0.01488 | 0.0055 | 74.543
11.5 | 1.1369 | 0.01607 | 0.0083 | 70.7467
12 | 1.1666 | 0.01723 | 0.0108 | 67.7075
12.5 | 1.1965 | 0.01837 | 0.0131 | 65.1334
13 | 1.2229 | 0.01958 | 0.0158 | 62.4566
13.5 | 1.2673 | 0.02089 | 0.0146 | 60.6654
14 | 1.2941 | 0.02257 | 0.0164 | 57.3372
14.5 | 1.3193 | 0.02441 | 0.0182 | 54.0475
15 | 1.3381 | 0.02678 | 0.0202 | 49.9664
15.5 | 1.3673 | 0.02851 | 0.0212 | 47.9586
16 | 1.39 | 0.03078 | 0.0224 | 45.1592
16.5 | 1.415 | 0.03298 | 0.0233 | 42.9048
17 | 1.4358 | 0.03557 | 0.0243 | 40.3655
17.5 | 1.4551 | 0.0384 | 0.025 | 37.8932
18 | 1.4739 | 0.04137 | 0.0256 | 35.6273
18.5 | 1.4889 | 0.04479 | 0.026 | 33.2418
19 | 1.5009 | 0.04863 | 0.0262 | 30.8637
19.5 | 1.503 | 0.05366 | 0.0261 | 28.0097
20 | 1.5083 | 0.05858 | 0.0256 | 25.7477

## 67. Re 4M Mach 0.10 (1)
BIGFOIL.COM POLAR EXPORT
NACA65-117 a=0.5
NACA65-117 a=0.5 |  |  |  | Cl Max: | 1.301 | at alpha= | 13.5 | deg
JavaFoil+Calcfoil stall+Eppler ext transition |  |  |  | L/D Max: | 119.788 | at alpha= | 5 | deg
Re: | 4000000 |  |  | Cd Min: | 0.00493 | at alpha= | -0.5 | deg
Mach: | 0.1 |  |  | Cl=0 at alpha= | -0.66129 | deg
|  |  |  | @ Cl=0.1, Cd= | 0.0049442
|  |  |  | @ Cl=0.4, Cd= | 0.0051244
|  |  |  | @ Cl=0.6, Cd= | 0.005482
alpha (deg) | Cl | Cd | Cm | Cl/Cd
-19 | -0.911 | 0.14144 | 0.012 | -6.438
-18.5 | -0.934 | 0.13012 | 0.012 | -7.176
-18 | -0.956 | 0.11932 | 0.013 | -8.014
-17.5 | -0.993 | 0.09681 | 0.013 | -10.257
-17 | -1.053 | 0.0645 | 0.015 | -16.32
-16.5 | -1.11 | 0.04106 | 0.015 | -27.038
-16 | -1.134 | 0.03452 | 0.015 | -32.838
-15.5 | -1.15 | 0.03027 | 0.014 | -37.982
-15 | -1.164 | 0.02607 | 0.013 | -44.648
-14.5 | -1.17 | 0.02347 | 0.013 | -49.879
-14 | -1.171 | 0.02164 | 0.012 | -54.105
-13.5 | -1.167 | 0.02018 | 0.011 | -57.828
-13 | -1.159 | 0.01879 | 0.01 | -61.676
-12.5 | -1.146 | 0.01775 | 0.01 | -64.559
-12 | -1.129 | 0.01667 | 0.009 | -67.721
-11.5 | -1.107 | 0.0158 | 0.008 | -70.077
-11 | -1.082 | 0.01482 | 0.007 | -72.983
-10.5 | -1.052 | 0.01416 | 0.006 | -74.29
-10 | -1.019 | 0.01345 | 0.005 | -75.706
-9.5 | -0.982 | 0.01285 | 0.004 | -76.36
-9 | -0.941 | 0.01222 | 0.003 | -77.033
-8.5 | -0.898 | 0.01164 | 0.003 | -77.092
-8 | -0.85 | 0.01117 | 0.002 | -76.1
-7.5 | -0.8 | 0.01069 | 0.001 | -74.862
-7 | -0.749 | 0.01028 | 0 | -72.838
-6.5 | -0.696 | 0.00986 | -0.001 | -70.603
-6 | -0.641 | 0.00951 | -0.002 | -67.415
-5.5 | -0.585 | 0.0092 | -0.003 | -63.59
-5 | -0.529 | 0.00903 | -0.004 | -58.629
-4.5 | -0.47 | 0.00865 | -0.005 | -54.326
-4 | -0.41 | 0.00844 | -0.006 | -48.614
-3.5 | -0.35 | 0.0052 | -0.007 | -67.163
-3 | -0.289 | 0.00512 | -0.008 | -56.314
-2.5 | -0.227 | 0.00507 | -0.009 | -44.838
-2 | -0.165 | 0.00499 | -0.01 | -33.127
-1.5 | -0.104 | 0.00498 | -0.011 | -20.831
-1 | -0.042 | 0.00494 | -0.012 | -8.469
-0.5 | 0.02 | 0.00493 | -0.013 | 4.097
0 | 0.082 | 0.00495 | -0.014 | 16.602
0.5 | 0.144 | 0.00493 | -0.015 | 29.279
1 | 0.206 | 0.005 | -0.016 | 41.287
1.5 | 0.268 | 0.00501 | -0.017 | 53.517
2 | 0.33 | 0.0051 | -0.018 | 64.772
2.5 | 0.392 | 0.00511 | -0.019 | 76.733
3 | 0.453 | 0.00522 | -0.02 | 86.716
3.5 | 0.513 | 0.00532 | -0.021 | 96.559
4 | 0.574 | 0.00543 | -0.022 | 105.754
4.5 | 0.634 | 0.00555 | -0.023 | 114.106
5 | 0.693 | 0.00578 | -0.024 | 119.788
5.5 | 0.741 | 0.01003 | -0.024 | 73.875
6 | 0.796 | 0.01051 | -0.025 | 75.747
6.5 | 0.85 | 0.01095 | -0.026 | 77.682
7 | 0.903 | 0.01137 | -0.027 | 79.354
7.5 | 0.952 | 0.01187 | -0.028 | 80.236
8 | 1 | 0.0124 | -0.029 | 80.625
8.5 | 1.044 | 0.01298 | -0.03 | 80.474
9 | 1.087 | 0.01356 | -0.03 | 80.12
9.5 | 1.125 | 0.01424 | -0.031 | 79.059
10 | 1.161 | 0.01495 | -0.032 | 77.652
10.5 | 1.193 | 0.01581 | -0.033 | 75.485
11 | 1.222 | 0.01667 | -0.034 | 73.293
11.5 | 1.246 | 0.01759 | -0.035 | 70.819
12 | 1.266 | 0.01866 | -0.035 | 67.868
12.5 | 1.282 | 0.01984 | -0.036 | 64.622
13 | 1.295 | 0.02101 | -0.037 | 61.613
13.5 | 1.301 | 0.02254 | -0.038 | 57.738
14 | 1.299 | 0.02426 | -0.038 | 53.571
14.5 | 1.292 | 0.02613 | -0.039 | 49.463
15 | 1.282 | 0.02789 | -0.04 | 45.962
15.5 | 1.267 | 0.03008 | -0.04 | 42.105
16 | 1.245 | 0.03326 | -0.041 | 37.434
16.5 | 1.223 | 0.03562 | -0.041 | 34.336
17 | 1.196 | 0.03919 | -0.042 | 30.523
17.5 | 1.162 | 0.04461 | -0.042 | 26.059
18 | 1.129 | 0.04944 | -0.042 | 22.841
18.5 | 1.086 | 0.05993 | -0.042 | 18.114

## 68. Re 4M Mach 0.10 (2)
BIGFOIL.COM POLAR EXPORT
NACA65-117 a=0.5
NACA65-117 a=0.5 |  |  |  | Cl Max: | 1.4984 | at alpha= | 20 | deg
XFOIL ncrit=9 |  |  |  | L/D Max: | 94.2026 | at alpha= | 3 | deg
Re: | 4000000 |  |  | Cd Min: | 0.06188 | at alpha= | 20 | deg
Mach: | 0.1 |  |  | Cl=0 at alpha= | -0.66306 | deg
|  |  |  | @ Cl=0.1, Cd= | 0.0043068
|  |  |  | @ Cl=0.4, Cd= | 0.0045114
|  |  |  | @ Cl=0.6, Cd= | 0.007334
alpha (deg) | Cl | Cd | Cm | Cl/Cd
-20 | -1.4389 | 0.0552 | -0.0491 | -26.067
-19.5 | -1.434 | 0.05015 | -0.05 | -28.5942
-19 | -1.4298 | 0.04525 | -0.0505 | -31.5978
-18.5 | -1.4132 | 0.04179 | -0.0506 | -33.8167
-18 | -1.4006 | 0.03812 | -0.0503 | -36.7419
-17.5 | -1.3823 | 0.0351 | -0.0498 | -39.3818
-17 | -1.3654 | 0.03212 | -0.049 | -42.5093
-16.5 | -1.3441 | 0.02962 | -0.048 | -45.3781
-16 | -1.3203 | 0.02744 | -0.0468 | -48.1159
-15.5 | -1.2939 | 0.02493 | -0.0469 | -51.9013
-15 | -1.2784 | 0.02272 | -0.0441 | -56.2676
-14.5 | -1.2534 | 0.02106 | -0.0419 | -59.5157
-14 | -1.2276 | 0.0195 | -0.0396 | -62.9538
-13.5 | -1.1979 | 0.01822 | -0.0375 | -65.7464
-13 | -1.168 | 0.01701 | -0.0352 | -68.6655
-12.5 | -1.1357 | 0.01596 | -0.0329 | -71.1591
-12 | -1.1026 | 0.01504 | -0.0305 | -73.3112
-11 | -1.0382 | 0.0133 | -0.0248 | -78.0602
-10.5 | -1.0088 | 0.01247 | -0.0211 | -80.8982
-9.5 | -0.9371 | 0.01142 | -0.0149 | -82.0578
-9 | -0.8914 | 0.01098 | -0.0136 | -81.184
-8.5 | -0.8429 | 0.01058 | -0.0127 | -79.6692
-8 | -0.7955 | 0.01009 | -0.0116 | -78.8404
-7.5 | -0.7447 | 0.00969 | -0.0111 | -76.8524
-7 | -0.6925 | 0.00937 | -0.0109 | -73.9061
-6.5 | -0.64 | 0.009 | -0.0106 | -71.1111
-6 | -0.5862 | 0.00869 | -0.0106 | -67.4568
-5.5 | -0.532 | 0.00838 | -0.0107 | -63.4845
-5 | -0.4773 | 0.00807 | -0.0109 | -59.145
-4 | -0.3714 | 0.00709 | -0.0107 | -52.3836
-3.5 | -0.3197 | 0.00641 | -0.0105 | -49.8752
-2.5 | -0.2165 | 0.00479 | -0.0103 | -45.1983
-2 | -0.1591 | 0.0045 | -0.011 | -35.3556
-1.5 | -0.1003 | 0.00438 | -0.0119 | -22.8995
-1 | -0.0405 | 0.00433 | -0.0129 | -9.3533
-0.5 | 0.0196 | 0.00429 | -0.014 | 4.5688
0 | 0.0798 | 0.0043 | -0.015 | 18.5581
0.5 | 0.1396 | 0.00432 | -0.0161 | 32.3148
1 | 0.2 | 0.0043 | -0.0172 | 46.5116
1.5 | 0.2598 | 0.00436 | -0.0182 | 59.5872
2 | 0.3198 | 0.00436 | -0.0193 | 73.3486
2.5 | 0.3794 | 0.00444 | -0.0203 | 85.4505
3 | 0.4371 | 0.00464 | -0.021 | 94.2026
3.5 | 0.4906 | 0.00521 | -0.0211 | 94.1651
4 | 0.5388 | 0.00615 | -0.0204 | 87.6098
4.5 | 0.585 | 0.0071 | -0.0193 | 82.3944
5.5 | 0.6786 | 0.00856 | -0.0172 | 79.2757
6 | 0.7258 | 0.00915 | -0.0162 | 79.3224
6.5 | 0.7749 | 0.00955 | -0.0154 | 81.1414
7 | 0.8231 | 0.00995 | -0.0144 | 82.7236
7.5 | 0.8685 | 0.0104 | -0.013 | 83.5096
8 | 0.9121 | 0.01081 | -0.0113 | 84.3756
8.5 | 0.944 | 0.01128 | -0.0073 | 83.6879
9 | 0.9753 | 0.01194 | -0.0037 | 81.6834
9.5 | 1.0086 | 0.01266 | -0.0006 | 79.6682
10 | 1.0435 | 0.01339 | 0.0019 | 77.9313
10.5 | 1.0764 | 0.01427 | 0.0046 | 75.431
11 | 1.1082 | 0.01526 | 0.0071 | 72.6212
11.5 | 1.1346 | 0.01658 | 0.0102 | 68.4318
12 | 1.1666 | 0.01769 | 0.0124 | 65.9469
12.5 | 1.1961 | 0.01889 | 0.0148 | 63.3192
13 | 1.2219 | 0.02017 | 0.0177 | 60.5801
13.5 | 1.2671 | 0.02158 | 0.0164 | 58.7164
14 | 1.2929 | 0.0234 | 0.0183 | 55.2521
14.5 | 1.3162 | 0.02544 | 0.0202 | 51.7374
15 | 1.3375 | 0.02775 | 0.022 | 48.1982
15.5 | 1.3665 | 0.02957 | 0.0231 | 46.2124
16 | 1.389 | 0.03198 | 0.0243 | 43.4334
16.5 | 1.4132 | 0.03434 | 0.0253 | 41.1532
17 | 1.4332 | 0.03714 | 0.0262 | 38.5891
17.5 | 1.4514 | 0.04019 | 0.027 | 36.1135
18 | 1.4677 | 0.04352 | 0.0276 | 33.7247
18.5 | 1.4806 | 0.04731 | 0.0279 | 31.2957
19 | 1.488 | 0.05178 | 0.028 | 28.737
19.5 | 1.4939 | 0.05666 | 0.0277 | 26.366
20 | 1.4984 | 0.06188 | 0.0269 | 24.2146

## 69. Re 4M Mach 0.25 (1)
BIGFOIL.COM POLAR EXPORT
NACA65-117 a=0.5
NACA65-117 a=0.5 |  |  |  | Cl Max: | 1.226 | at alpha= | 12 | deg
JavaFoil+Calcfoil stall+Eppler ext transition |  |  |  | L/D Max: | 113.593 | at alpha= | 4.5 | deg
Re: | 4000000 |  |  | Cd Min: | 0.00498 | at alpha= | 0 | deg
Mach: | 0.25 |  |  | Cl=0 at alpha= | -0.66406 | deg
|  |  |  | @ Cl=0.1, Cd= | 0.00498
|  |  |  | @ Cl=0.4, Cd= | 0.0051491
|  |  |  | @ Cl=0.6, Cd= | 0.0055326
alpha (deg) | Cl | Cd | Cm | Cl/Cd
-17.5 | -0.655 | 0.14423 | 0.009 | -4.544
-17 | -0.702 | 0.13331 | 0.009 | -5.27
-16.5 | -0.746 | 0.12569 | 0.009 | -5.939
-16 | -0.787 | 0.11682 | 0.009 | -6.734
-15.5 | -0.823 | 0.10833 | 0.009 | -7.599
-15 | -0.86 | 0.09608 | 0.009 | -8.955
-14.5 | -0.986 | 0.03894 | 0.012 | -25.325
-14 | -1.036 | 0.0282 | 0.012 | -36.725
-13.5 | -1.063 | 0.02388 | 0.011 | -44.522
-13 | -1.078 | 0.02177 | 0.011 | -49.51
-12.5 | -1.085 | 0.02005 | 0.01 | -54.09
-12 | -1.084 | 0.01865 | 0.009 | -58.119
-11.5 | -1.077 | 0.01726 | 0.008 | -62.418
-11 | -1.063 | 0.01611 | 0.007 | -66.03
-10.5 | -1.043 | 0.01527 | 0.006 | -68.325
-10 | -1.017 | 0.01431 | 0.005 | -71.095
-9.5 | -0.986 | 0.01362 | 0.004 | -72.381
-9 | -0.95 | 0.01293 | 0.004 | -73.46
-8.5 | -0.909 | 0.01226 | 0.003 | -74.129
-8 | -0.863 | 0.0117 | 0.002 | -73.769
-7.5 | -0.815 | 0.01118 | 0.001 | -72.843
-7 | -0.763 | 0.01071 | 0 | -71.3
-6.5 | -0.71 | 0.01025 | -0.001 | -69.287
-6 | -0.655 | 0.00984 | -0.002 | -66.535
-5.5 | -0.598 | 0.00945 | -0.003 | -63.327
-5 | -0.54 | 0.00908 | -0.004 | -59.491
-4.5 | -0.481 | 0.00819 | -0.005 | -58.746
-4 | -0.421 | 0.00862 | -0.006 | -48.85
-3.5 | -0.359 | 0.00522 | -0.007 | -68.714
-3 | -0.296 | 0.00517 | -0.008 | -57.357
-2.5 | -0.233 | 0.00511 | -0.009 | -45.621
-2 | -0.17 | 0.00505 | -0.01 | -33.653
-1.5 | -0.107 | 0.00501 | -0.011 | -21.303
-1 | -0.043 | 0.005 | -0.012 | -8.6
-0.5 | 0.021 | 0.00499 | -0.013 | 4.162
0 | 0.085 | 0.00498 | -0.014 | 16.98
0.5 | 0.148 | 0.00498 | -0.015 | 29.743
1 | 0.212 | 0.00503 | -0.016 | 42.161
1.5 | 0.276 | 0.00509 | -0.017 | 54.153
2 | 0.339 | 0.00513 | -0.018 | 66.197
2.5 | 0.403 | 0.00515 | -0.019 | 78.311
3 | 0.465 | 0.00529 | -0.02 | 87.885
3.5 | 0.527 | 0.00539 | -0.021 | 97.821
4 | 0.589 | 0.00549 | -0.022 | 107.239
4.5 | 0.651 | 0.00573 | -0.023 | 113.593
5 | 0.701 | 0.00996 | -0.024 | 70.376
5.5 | 0.758 | 0.01041 | -0.025 | 72.886
6 | 0.814 | 0.0109 | -0.026 | 74.682
6.5 | 0.869 | 0.0114 | -0.027 | 76.199
7 | 0.921 | 0.01192 | -0.028 | 77.249
7.5 | 0.97 | 0.01247 | -0.029 | 77.805
8 | 1.016 | 0.01304 | -0.029 | 77.903
8.5 | 1.059 | 0.01373 | -0.03 | 77.113
9 | 1.098 | 0.01442 | -0.031 | 76.154
9.5 | 1.133 | 0.01518 | -0.032 | 74.616
10 | 1.163 | 0.016 | -0.033 | 72.654
10.5 | 1.187 | 0.01705 | -0.034 | 69.635
11 | 1.206 | 0.01801 | -0.035 | 66.983
11.5 | 1.219 | 0.01932 | -0.035 | 63.112
12 | 1.226 | 0.02072 | -0.036 | 59.171
12.5 | 1.226 | 0.02234 | -0.037 | 54.873
13 | 1.219 | 0.02394 | -0.038 | 50.903
13.5 | 1.203 | 0.02606 | -0.038 | 46.166
14 | 1.173 | 0.02872 | -0.039 | 40.855
14.5 | 1.134 | 0.03217 | -0.039 | 35.241
15 | 1.072 | 0.0416 | -0.039 | 25.757
15.5 | 0.94 | 0.08705 | -0.032 | 10.8
16 | 0.867 | 0.11138 | -0.027 | 7.788
16.5 | 0.815 | 0.11868 | -0.027 | 6.87
17 | 0.755 | 0.13167 | -0.025 | 5.738

## 70. Re 4M Mach 0.25 (2)
BIGFOIL.COM POLAR EXPORT
NACA65-117 a=0.5
NACA65-117 a=0.5 |  |  |  | Cl Max: | 1.4062 | at alpha= | 18.5 | deg
XFOIL ncrit=9 |  |  |  | L/D Max: | 96.0297 | at alpha= | 3 | deg
Re: | 4000000 |  |  | Cd Min: | 0.10238 | at alpha= | -20 | deg
Mach: | 0.25 |  |  | Cl=0 at alpha= | -0.66452 | deg
|  |  |  | @ Cl=0.1, Cd= | 0.00436
|  |  |  | @ Cl=0.4, Cd= | 0.0045085
|  |  |  | @ Cl=0.6, Cd= | 0.0072799
alpha (deg) | Cl | Cd | Cm | Cl/Cd
-20 | -1.1877 | 0.10238 | -0.0359 | -11.6009
-19.5 | -1.2357 | 0.08681 | -0.0453 | -14.2345
-19 | -1.2641 | 0.07522 | -0.0514 | -16.8054
-18.5 | -1.2712 | 0.06707 | -0.055 | -18.9533
-18 | -1.2866 | 0.05861 | -0.0579 | -21.9519
-17.5 | -1.2836 | 0.05266 | -0.0592 | -24.3752
-17 | -1.291 | 0.0461 | -0.0599 | -28.0043
-16.5 | -1.2908 | 0.04073 | -0.0598 | -31.6916
-16 | -1.277 | 0.03682 | -0.059 | -34.6822
-15.5 | -1.2512 | 0.03305 | -0.0604 | -37.8578
-15 | -1.2318 | 0.03044 | -0.0582 | -40.4665
-14.5 | -1.2261 | 0.02689 | -0.0554 | -45.5969
-14 | -1.2111 | 0.02415 | -0.0525 | -50.1491
-13.5 | -1.186 | 0.02213 | -0.05 | -53.5924
-13 | -1.1578 | 0.02038 | -0.0474 | -56.8106
-12.5 | -1.1285 | 0.01878 | -0.0446 | -60.0905
-12 | -1.0975 | 0.01737 | -0.0418 | -63.1836
-11.5 | -1.0651 | 0.01611 | -0.0389 | -66.1142
-11 | -1.0307 | 0.01503 | -0.0361 | -68.5762
-10.5 | -0.998 | 0.01395 | -0.0327 | -71.5412
-10 | -0.9685 | 0.01288 | -0.0287 | -75.1941
-9.5 | -0.9343 | 0.01211 | -0.025 | -77.1511
-9 | -0.9008 | 0.01152 | -0.0207 | -78.1944
-8.5 | -0.8582 | 0.01105 | -0.018 | -77.6652
-8 | -0.8099 | 0.01059 | -0.0164 | -76.4778
-7.5 | -0.7617 | 0.01005 | -0.0147 | -75.791
-7 | -0.7095 | 0.00965 | -0.0138 | -73.5233
-6.5 | -0.6554 | 0.0093 | -0.0132 | -70.4731
-6 | -0.6015 | 0.00891 | -0.0127 | -67.5084
-5.5 | -0.5455 | 0.00859 | -0.0125 | -63.5041
-5 | -0.4895 | 0.00827 | -0.0124 | -59.1898
-4.5 | -0.4337 | 0.0079 | -0.0123 | -54.8987
-4 | -0.3801 | 0.00733 | -0.0119 | -51.8554
-3.5 | -0.3278 | 0.00662 | -0.0115 | -49.5166
-3 | -0.2757 | 0.00579 | -0.0111 | -47.6166
-2.5 | -0.2236 | 0.00484 | -0.0107 | -46.1983
-2 | -0.1645 | 0.00455 | -0.0114 | -36.1538
-1.5 | -0.1037 | 0.00442 | -0.0123 | -23.4615
-1 | -0.0416 | 0.00436 | -0.0133 | -9.5413
-0.5 | 0.0204 | 0.00434 | -0.0144 | 4.7005
0 | 0.0825 | 0.00436 | -0.0155 | 18.922
0.5 | 0.1447 | 0.00436 | -0.0166 | 33.1881
1 | 0.207 | 0.00434 | -0.0178 | 47.6959
1.5 | 0.2688 | 0.00441 | -0.0188 | 60.9524
2 | 0.3309 | 0.00442 | -0.0199 | 74.8643
2.5 | 0.3926 | 0.00448 | -0.0209 | 87.6339
3 | 0.4523 | 0.00471 | -0.0216 | 96.0297
3.5 | 0.5066 | 0.00533 | -0.0214 | 95.0469
4 | 0.5547 | 0.00635 | -0.0203 | 87.3543
5 | 0.6458 | 0.00822 | -0.0171 | 78.5645
5.5 | 0.6917 | 0.00892 | -0.0154 | 77.5448
6 | 0.7394 | 0.00948 | -0.0139 | 77.9958
6.5 | 0.7874 | 0.00991 | -0.0124 | 79.4551
7 | 0.8335 | 0.01036 | -0.0105 | 80.4537
7.5 | 0.8668 | 0.01083 | -0.0062 | 80.0369
8 | 0.902 | 0.01144 | -0.0025 | 78.8462
9 | 0.9699 | 0.0131 | 0.0043 | 74.0382
9.5 | 1.0056 | 0.014 | 0.0071 | 71.8286
10 | 1.0404 | 0.01501 | 0.0099 | 69.3138
10.5 | 1.073 | 0.0162 | 0.0127 | 66.2346
11 | 1.1014 | 0.01767 | 0.0159 | 62.3316
11.5 | 1.1326 | 0.01906 | 0.0186 | 59.4229
12 | 1.162 | 0.02062 | 0.0213 | 56.3531
12.5 | 1.1904 | 0.02221 | 0.024 | 53.5975
13 | 1.2151 | 0.02381 | 0.0272 | 51.0332
14 | 1.2779 | 0.02881 | 0.0282 | 44.3561
14.5 | 1.3042 | 0.0312 | 0.0299 | 41.8013
15 | 1.3252 | 0.03411 | 0.0316 | 38.8508
15.5 | 1.348 | 0.037 | 0.033 | 36.4324
16 | 1.3675 | 0.04031 | 0.0342 | 33.9246
16.5 | 1.3871 | 0.04373 | 0.0351 | 31.7196
17 | 1.3975 | 0.04815 | 0.0359 | 29.0239
17.5 | 1.4019 | 0.05334 | 0.0362 | 26.2823
18 | 1.4029 | 0.05924 | 0.0358 | 23.6816
18.5 | 1.4062 | 0.06516 | 0.035 | 21.5807
19 | 1.406 | 0.07186 | 0.0333 | 19.5658
19.5 | 1.3991 | 0.07971 | 0.0308 | 17.5524
20 | 1.3837 | 0.08914 | 0.0269 | 15.5228

## 71. Re 4M Mach 0.50 (1)
BIGFOIL.COM POLAR EXPORT
NACA65-117 a=0.5
NACA65-117 a=0.5 |  |  |  | Cl Max: | 1.146 | at alpha= | 20 | deg
JavaFoil+Calcfoil stall+Eppler ext transition |  |  |  | L/D Max: | 121.526 | at alpha= | 4 | deg
Re: | 4000000 |  |  | Cd Min: | 0.00515 | at alpha= | -0.5 | deg
Mach: | 0.5 |  |  | Cl=0 at alpha= | -0.66197 | deg
|  |  |  | @ Cl=0.1, Cd= | 0.0051817
|  |  |  | @ Cl=0.4, Cd= | 0.005465
|  |  |  | @ Cl=0.6, Cd= | 0.0057727
alpha (deg) | Cl | Cd | Cm | Cl/Cd
-20 | -1.08 | 0.16119 | 0.015 | -6.699
-19.5 | -1.057 | 0.16001 | 0.015 | -6.607
-19 | -1.026 | 0.15323 | 0.014 | -6.699
-18.5 | -0.996 | 0.15074 | 0.013 | -6.609
-18 | -0.969 | 0.14637 | 0.012 | -6.619
-17.5 | -0.941 | 0.14051 | 0.012 | -6.7
-17 | -0.915 | 0.1359 | 0.012 | -6.735
-16.5 | -0.885 | 0.13031 | 0.01 | -6.794
-16 | -0.857 | 0.12884 | 0.01 | -6.655
-15.5 | -0.83 | 0.12076 | 0.009 | -6.875
-15 | -0.803 | 0.11997 | 0.009 | -6.697
-14.5 | -0.774 | 0.11352 | 0.008 | -6.815
-14 | -0.746 | 0.10981 | 0.007 | -6.794
-13.5 | -0.719 | 0.10605 | 0.007 | -6.777
-13 | -0.691 | 0.10046 | 0.006 | -6.883
-12.5 | -0.662 | 0.09412 | 0.005 | -7.038
-12 | -0.635 | 0.08501 | 0.005 | -7.474
-11.5 | -0.608 | 0.07704 | 0.005 | -7.894
-11 | -0.581 | 0.07085 | 0.004 | -8.197
-10.5 | -0.551 | 0.07978 | 0.003 | -6.911
-10 | -0.524 | 0.06933 | 0.003 | -7.558
-9.5 | -0.498 | 0.06123 | 0.003 | -8.134
-9 | -0.559 | 0.01792 | 0.004 | -31.208
-8.5 | -0.828 | 0.01648 | 0.003 | -50.28
-8 | -0.852 | 0.01498 | 0.002 | -56.882
-7.5 | -0.837 | 0.0139 | 0.001 | -60.206
-7 | -0.804 | 0.01306 | 0 | -61.586
-6.5 | -0.76 | 0.01225 | -0.001 | -62.028
-6 | -0.709 | 0.01154 | -0.002 | -61.439
-5.5 | -0.652 | 0.01092 | -0.003 | -59.709
-5 | -0.592 | 0.01037 | -0.005 | -57.059
-4.5 | -0.529 | 0.00986 | -0.006 | -53.62
-4 | -0.463 | 0.00942 | -0.007 | -49.186
-3.5 | -0.396 | 0.00904 | -0.008 | -43.84
-3 | -0.331 | 0.00545 | -0.009 | -60.702
-2.5 | -0.261 | 0.00537 | -0.01 | -48.567
-2 | -0.19 | 0.0053 | -0.011 | -35.84
-1.5 | -0.119 | 0.00522 | -0.013 | -22.867
-1 | -0.048 | 0.0052 | -0.014 | -9.228
-0.5 | 0.023 | 0.00515 | -0.015 | 4.51
0 | 0.094 | 0.00518 | -0.016 | 18.231
0.5 | 0.166 | 0.0052 | -0.017 | 31.905
1 | 0.237 | 0.00527 | -0.018 | 44.973
1.5 | 0.308 | 0.00536 | -0.019 | 57.547
2 | 0.379 | 0.00543 | -0.02 | 69.884
2.5 | 0.451 | 0.00555 | -0.022 | 81.127
3 | 0.519 | 0.00568 | -0.023 | 91.45
3.5 | 0.588 | 0.00586 | -0.024 | 100.323
4 | 0.654 | 0.00538 | -0.025 | 121.526
4.5 | 0.708 | 0.01105 | -0.025 | 64.047
5 | 0.77 | 0.01166 | -0.026 | 66.056
5.5 | 0.83 | 0.01235 | -0.027 | 67.217
6 | 0.887 | 0.01308 | -0.029 | 67.804
6.5 | 0.939 | 0.01383 | -0.03 | 67.921
7 | 0.984 | 0.01469 | -0.031 | 66.987
7.5 | 1.016 | 0.01572 | -0.031 | 64.621
8 | 1.03 | 0.01689 | -0.032 | 60.952
8.5 | 1.008 | 0.01833 | -0.033 | 54.983
9 | 0.849 | 0.02145 | -0.034 | 39.585
9.5 | 0.569 | 0.06432 | -0.018 | 8.852
10 | 0.704 | 0.02347 | -0.036 | 30.004
10.5 | 0.624 | 0.07054 | -0.019 | 8.843
11 | 0.651 | 0.08012 | -0.019 | 8.123
11.5 | 0.681 | 0.07596 | -0.021 | 8.959
12 | 0.707 | 0.08222 | -0.021 | 8.602
12.5 | 0.733 | 0.09137 | -0.021 | 8.026
13 | 0.761 | 0.10181 | -0.022 | 7.478
13.5 | 0.789 | 0.10682 | -0.023 | 7.387
14 | 0.816 | 0.11051 | -0.023 | 7.386
14.5 | 0.843 | 0.11346 | -0.024 | 7.434
15 | 0.873 | 0.11912 | -0.026 | 7.331
15.5 | 0.899 | 0.12146 | -0.026 | 7.404
16 | 0.927 | 0.12594 | -0.027 | 7.357
16.5 | 0.956 | 0.13068 | -0.029 | 7.318
17 | 0.987 | 0.13809 | -0.031 | 7.146
17.5 | 1.01 | 0.13972 | -0.03 | 7.227
18 | 1.037 | 0.14442 | -0.031 | 7.18
18.5 | 1.068 | 0.14899 | -0.033 | 7.167
19 | 1.1 | 0.15396 | -0.035 | 7.148
19.5 | 1.119 | 0.16057 | -0.034 | 6.972
20 | 1.146 | 0.16582 | -0.034 | 6.914

## 72. Re 4M Mach 0.50 (2)
BIGFOIL.COM POLAR EXPORT
NACA65-117 a=0.5
NACA65-117 a=0.5 |  |  |  | Cl Max: | 1.0311 | at alpha= | 11 | deg
XFOIL ncrit=9 |  |  |  | L/D Max: | 105.466 | at alpha= | 3 | deg
Re: | 4000000 |  |  | Cd Min: | 0.14948 | at alpha= | -15.5 | deg
Mach: | 0.5 |  |  | Cl=0 at alpha= | -0.6683 | deg
|  |  |  | @ Cl=0.1, Cd= | 0.0045606
|  |  |  | @ Cl=0.4, Cd= | 0.0046944
|  |  |  | @ Cl=0.6, Cd= | 0.0067431
alpha (deg) | Cl | Cd | Cm | Cl/Cd
-15.5 | -0.6173 | 0.14948 | -0.0152 | -4.1296
-14.5 | -0.642 | 0.12241 | -0.0321 | -5.2447
-14 | -0.6697 | 0.10706 | -0.0417 | -6.2554
-13.5 | -0.7015 | 0.09098 | -0.0522 | -7.7105
-13 | -0.7293 | 0.07665 | -0.0622 | -9.5147
-12.5 | -0.7617 | 0.06373 | -0.0705 | -11.952
-12 | -0.7951 | 0.05273 | -0.0757 | -15.0787
-11.5 | -0.8293 | 0.04316 | -0.0779 | -19.2146
-10.5 | -0.8758 | 0.02899 | -0.0739 | -30.2104
-10 | -0.875 | 0.02456 | -0.0693 | -35.627
-9.5 | -0.8613 | 0.02122 | -0.0643 | -40.5891
-9 | -0.8423 | 0.01846 | -0.059 | -45.6284
-8.5 | -0.816 | 0.01624 | -0.0539 | -50.2463
-8 | -0.7854 | 0.01441 | -0.0489 | -54.5038
-7.5 | -0.7476 | 0.01303 | -0.0443 | -57.3753
-7 | -0.7144 | 0.01169 | -0.0389 | -61.1121
-6.5 | -0.6737 | 0.01078 | -0.0341 | -62.4954
-6 | -0.635 | 0.01014 | -0.0285 | -62.6233
-5.5 | -0.5874 | 0.00959 | -0.0244 | -61.2513
-5 | -0.5301 | 0.00914 | -0.0222 | -57.9978
-4 | -0.4107 | 0.00828 | -0.0191 | -49.6014
-3.5 | -0.3568 | 0.00749 | -0.017 | -47.6368
-3 | -0.305 | 0.00649 | -0.015 | -46.9954
-2.5 | -0.254 | 0.0052 | -0.0131 | -48.8462
-2 | -0.188 | 0.00477 | -0.0133 | -39.413
-1.5 | -0.1184 | 0.00462 | -0.0141 | -25.6277
-1 | -0.0475 | 0.00461 | -0.0152 | -10.3037
-0.5 | 0.0241 | 0.00457 | -0.0165 | 5.2735
0 | 0.0956 | 0.00456 | -0.0178 | 20.9649
0.5 | 0.1668 | 0.00457 | -0.019 | 36.4989
1 | 0.238 | 0.00462 | -0.0202 | 51.5152
1.5 | 0.3099 | 0.00462 | -0.0215 | 67.0779
2 | 0.3807 | 0.00467 | -0.0225 | 81.5203
2.5 | 0.452 | 0.00476 | -0.0234 | 94.958
3 | 0.521 | 0.00494 | -0.0239 | 105.4656
3.5 | 0.5752 | 0.0059 | -0.0221 | 97.4915
4 | 0.6155 | 0.00727 | -0.0181 | 84.663
4.5 | 0.6462 | 0.00855 | -0.0122 | 75.5789
5.5 | 0.6864 | 0.01082 | 0.0031 | 63.4381
6 | 0.7255 | 0.01185 | 0.0072 | 61.2236
6.5 | 0.7664 | 0.01294 | 0.0109 | 59.2272
7 | 0.8046 | 0.01427 | 0.0148 | 56.384
7.5 | 0.845 | 0.01563 | 0.0183 | 54.0627
8 | 0.8822 | 0.01721 | 0.0221 | 51.2609
8.5 | 0.9131 | 0.01921 | 0.0264 | 47.5325
9 | 0.9477 | 0.02115 | 0.0302 | 44.8085
9.5 | 0.9757 | 0.02352 | 0.0344 | 41.4838
10 | 1.0003 | 0.02629 | 0.0384 | 38.0487
10.5 | 1.0207 | 0.02954 | 0.0424 | 34.5531
11 | 1.0311 | 0.03358 | 0.0464 | 30.7058
11.5 | 1.0307 | 0.03866 | 0.0499 | 26.6606
12 | 1.024 | 0.04471 | 0.0525 | 22.9032
12.5 | 1.0047 | 0.05247 | 0.0533 | 19.1481
13 | 0.984 | 0.0612 | 0.0522 | 16.0784
13.5 | 0.9529 | 0.07132 | 0.0497 | 13.3609
14 | 0.929 | 0.08477 | 0.0401 | 10.9591
14.5 | 0.9054 | 0.09748 | 0.0325 | 9.2881
15 | 0.8803 | 0.11149 | 0.0234 | 7.8958
15.5 | 0.8553 | 0.12626 | 0.0139 | 6.7741
16 | 0.8243 | 0.14239 | 0.0036 | 5.789

## 73. Re 5M Mach 0.00 (1)
BIGFOIL.COM POLAR EXPORT
NACA65-117 a=0.5
NACA65-117 a=0.5 |  |  |  | Cl Max: | 1.316 | at alpha= | 14 | deg
JavaFoil+Calcfoil stall+Eppler ext transition |  |  |  | L/D Max: | 115.392 | at alpha= | 4.5 | deg
Re: | 5000000 |  |  | Cd Min: | 0.00479 | at alpha= | -0.5 | deg
Mach: | 0 |  |  | Cl=0 at alpha= | -0.66129 | deg
|  |  |  | @ Cl=0.1, Cd= | 0.0048145
|  |  |  | @ Cl=0.4, Cd= | 0.005025
|  |  |  | @ Cl=0.6, Cd= | 0.0053877
alpha (deg) | Cl | Cd | Cm | Cl/Cd
-19.5 | -0.944 | 0.14019 | 0.013 | -6.732
-19 | -0.967 | 0.12677 | 0.014 | -7.628
-18.5 | -1.001 | 0.10476 | 0.015 | -9.557
-18 | -1.072 | 0.06311 | 0.016 | -16.987
-17.5 | -1.114 | 0.04647 | 0.016 | -23.963
-17 | -1.141 | 0.03771 | 0.016 | -30.268
-16.5 | -1.159 | 0.03317 | 0.015 | -34.939
-16 | -1.174 | 0.0289 | 0.015 | -40.634
-15.5 | -1.185 | 0.02569 | 0.014 | -46.135
-15 | -1.19 | 0.02366 | 0.013 | -50.283
-14.5 | -1.192 | 0.02157 | 0.013 | -55.234
-14 | -1.189 | 0.02004 | 0.012 | -59.304
-13.5 | -1.181 | 0.01874 | 0.011 | -63.022
-13 | -1.17 | 0.01754 | 0.01 | -66.707
-12.5 | -1.155 | 0.01662 | 0.01 | -69.493
-12 | -1.136 | 0.0156 | 0.009 | -72.799
-11.5 | -1.112 | 0.01485 | 0.008 | -74.894
-11 | -1.085 | 0.014 | 0.007 | -77.516
-10.5 | -1.054 | 0.01339 | 0.006 | -78.714
-10 | -1.02 | 0.01272 | 0.005 | -80.149
-9.5 | -0.982 | 0.01212 | 0.004 | -81.032
-9 | -0.941 | 0.01162 | 0.003 | -80.966
-8.5 | -0.897 | 0.01108 | 0.003 | -80.948
-8 | -0.849 | 0.01065 | 0.002 | -79.713
-7.5 | -0.799 | 0.0102 | 0.001 | -78.319
-7 | -0.747 | 0.00981 | 0 | -76.191
-6.5 | -0.694 | 0.00945 | -0.001 | -73.486
-6 | -0.64 | 0.00913 | -0.002 | -70.089
-5.5 | -0.585 | 0.009 | -0.003 | -65.05
-5 | -0.527 | 0.0086 | -0.004 | -61.269
-4.5 | -0.468 | 0.00825 | -0.005 | -56.728
-4 | -0.408 | 0.00803 | -0.006 | -50.853
-3.5 | -0.348 | 0.00512 | -0.007 | -67.936
-3 | -0.287 | 0.005 | -0.008 | -57.433
-2.5 | -0.226 | 0.00492 | -0.009 | -45.905
-2 | -0.165 | 0.00488 | -0.01 | -33.769
-1.5 | -0.103 | 0.00481 | -0.011 | -21.486
-1 | -0.042 | 0.00483 | -0.012 | -8.605
-0.5 | 0.02 | 0.00479 | -0.013 | 4.193
0 | 0.082 | 0.0048 | -0.014 | 17.049
0.5 | 0.144 | 0.00485 | -0.015 | 29.603
1 | 0.205 | 0.00486 | -0.016 | 42.265
1.5 | 0.267 | 0.0049 | -0.017 | 54.462
2 | 0.329 | 0.00491 | -0.018 | 66.942
2.5 | 0.39 | 0.00501 | -0.019 | 77.867
3 | 0.45 | 0.0051 | -0.02 | 88.353
3.5 | 0.511 | 0.00515 | -0.021 | 99.123
4 | 0.571 | 0.00532 | -0.022 | 107.361
4.5 | 0.631 | 0.00546 | -0.023 | 115.392
5 | 0.689 | 0.00671 | -0.024 | 102.771
5.5 | 0.739 | 0.00958 | -0.024 | 77.133
6 | 0.794 | 0.01004 | -0.025 | 79.113
6.5 | 0.848 | 0.01043 | -0.026 | 81.299
7 | 0.901 | 0.01086 | -0.027 | 82.942
7.5 | 0.95 | 0.01132 | -0.028 | 83.98
8 | 0.998 | 0.01181 | -0.029 | 84.521
8.5 | 1.043 | 0.01234 | -0.03 | 84.494
9 | 1.086 | 0.01288 | -0.03 | 84.273
9.5 | 1.125 | 0.01351 | -0.031 | 83.262
10 | 1.162 | 0.01417 | -0.032 | 81.988
10.5 | 1.195 | 0.01496 | -0.033 | 79.895
11 | 1.225 | 0.01574 | -0.034 | 77.819
11.5 | 1.251 | 0.01658 | -0.034 | 75.421
12 | 1.273 | 0.01742 | -0.035 | 73.069
12.5 | 1.291 | 0.01863 | -0.036 | 69.292
13 | 1.305 | 0.0197 | -0.037 | 66.271
13.5 | 1.315 | 0.02108 | -0.038 | 62.376
14 | 1.316 | 0.0226 | -0.038 | 58.242
14.5 | 1.314 | 0.02404 | -0.039 | 54.659
15 | 1.307 | 0.0258 | -0.04 | 50.658
15.5 | 1.296 | 0.02765 | -0.04 | 46.884
16 | 1.28 | 0.03032 | -0.041 | 42.205
16.5 | 1.263 | 0.03192 | -0.041 | 39.577
17 | 1.241 | 0.03494 | -0.042 | 35.516
17.5 | 1.214 | 0.03907 | -0.042 | 31.074
18 | 1.189 | 0.04184 | -0.043 | 28.414
18.5 | 1.157 | 0.04731 | -0.043 | 24.449
19 | 1.123 | 0.05337 | -0.043 | 21.049

## 74. Re 5M Mach 0.00 (2)
BIGFOIL.COM POLAR EXPORT
NACA65-117 a=0.5
NACA65-117 a=0.5 |  |  |  | Cl Max: | 1.5525 | at alpha= | 20 | deg
XFOIL ncrit=9 |  |  |  | L/D Max: | 93.7879 | at alpha= | 3 | deg
Re: | 5000000 |  |  | Cd Min: | 0.05359 | at alpha= | 20 | deg
Mach: | 0 |  |  | Cl=0 at alpha= | -0.66527 | deg
|  |  |  | @ Cl=0.1, Cd= | 0.00408
|  |  |  | @ Cl=0.4, Cd= | 0.0044126
|  |  |  | @ Cl=0.6, Cd= | 0.0073294
alpha (deg) | Cl | Cd | Cm | Cl/Cd
-20 | -1.5084 | 0.04556 | -0.048 | -33.108
-19.5 | -1.4971 | 0.04173 | -0.0481 | -35.8759
-19 | -1.4851 | 0.0381 | -0.0479 | -38.979
-18.5 | -1.467 | 0.03518 | -0.0476 | -41.6998
-18 | -1.4493 | 0.03234 | -0.0469 | -44.8145
-17.5 | -1.4286 | 0.02987 | -0.046 | -47.8273
-17 | -1.4079 | 0.02752 | -0.0448 | -51.1592
-16 | -1.349 | 0.02382 | -0.0441 | -56.6331
-15.5 | -1.3254 | 0.02221 | -0.042 | -59.6758
-15 | -1.2986 | 0.02073 | -0.0401 | -62.6435
-14.5 | -1.2768 | 0.01901 | -0.0375 | -67.1647
-14 | -1.2521 | 0.01754 | -0.0349 | -71.3854
-13.5 | -1.2228 | 0.01637 | -0.0326 | -74.6976
-13 | -1.1921 | 0.01534 | -0.0302 | -77.7119
-12.5 | -1.1595 | 0.01445 | -0.0278 | -80.2422
-12 | -1.1265 | 0.01366 | -0.0253 | -82.4671
-11.5 | -1.0928 | 0.01295 | -0.0226 | -84.3861
-11 | -1.0591 | 0.01233 | -0.0196 | -85.8962
-10 | -0.9903 | 0.01123 | -0.0132 | -88.1834
-9.5 | -0.9457 | 0.01076 | -0.0118 | -87.8903
-9 | -0.8981 | 0.01034 | -0.0109 | -86.8569
-8.5 | -0.8485 | 0.00998 | -0.0104 | -85.02
-8 | -0.7978 | 0.00962 | -0.01 | -82.9314
-7 | -0.6946 | 0.0089 | -0.0095 | -78.0449
-6.5 | -0.641 | 0.00862 | -0.0096 | -74.3619
-6 | -0.5873 | 0.0083 | -0.0096 | -70.759
-5.5 | -0.5326 | 0.00803 | -0.0099 | -66.3263
-5 | -0.4778 | 0.00775 | -0.0102 | -61.6516
-4.5 | -0.4231 | 0.00741 | -0.0104 | -57.0985
-4 | -0.3697 | 0.00694 | -0.0105 | -53.2709
-3.5 | -0.3171 | 0.00638 | -0.0105 | -49.7022
-3 | -0.2642 | 0.00573 | -0.0106 | -46.1082
-2.5 | -0.2121 | 0.00496 | -0.0106 | -42.7621
-1.5 | -0.0994 | 0.00419 | -0.0118 | -23.7232
-1 | -0.0399 | 0.00413 | -0.0129 | -9.661
-0.5 | 0.0197 | 0.0041 | -0.0139 | 4.8049
0 | 0.0793 | 0.00408 | -0.015 | 19.4363
0.5 | 0.1395 | 0.00408 | -0.0161 | 34.1912
1 | 0.1989 | 0.00411 | -0.0171 | 48.3942
1.5 | 0.2588 | 0.00412 | -0.0182 | 62.8155
2 | 0.3183 | 0.00418 | -0.0193 | 76.1483
2.5 | 0.3771 | 0.00427 | -0.0202 | 88.3138
3 | 0.4333 | 0.00462 | -0.0208 | 93.7879
4 | 0.5325 | 0.00629 | -0.0199 | 84.6582
4.5 | 0.5809 | 0.00707 | -0.0193 | 82.1641
5 | 0.6295 | 0.00773 | -0.0186 | 81.436
5.5 | 0.678 | 0.00832 | -0.0179 | 81.4904
6 | 0.7277 | 0.00877 | -0.0173 | 82.9761
6.5 | 0.7779 | 0.00916 | -0.0168 | 84.9236
7 | 0.8275 | 0.00951 | -0.0162 | 87.0137
7.5 | 0.8755 | 0.00989 | -0.0153 | 88.5238
8 | 0.9219 | 0.01027 | -0.0142 | 89.7663
8.5 | 0.9631 | 0.01074 | -0.0121 | 89.6741
9 | 0.9946 | 0.01119 | -0.0082 | 88.8829
9.5 | 1.0283 | 0.01175 | -0.0051 | 87.5149
10 | 1.0617 | 0.01241 | -0.0021 | 85.552
10.5 | 1.0943 | 0.01319 | 0.0006 | 82.9644
11 | 1.1241 | 0.01416 | 0.0036 | 79.3856
11.5 | 1.1567 | 0.01508 | 0.006 | 76.7042
12 | 1.189 | 0.01606 | 0.0082 | 74.0349
12.5 | 1.2199 | 0.01715 | 0.0104 | 71.1312
13 | 1.2483 | 0.01837 | 0.0129 | 67.9532
13.5 | 1.2724 | 0.01967 | 0.0159 | 64.6873
14 | 1.3109 | 0.02136 | 0.0152 | 61.3717
14.5 | 1.3391 | 0.02296 | 0.0168 | 58.3232
15 | 1.3661 | 0.02469 | 0.0183 | 55.3301
15.5 | 1.394 | 0.02644 | 0.0196 | 52.7231
16 | 1.4176 | 0.02856 | 0.021 | 49.6359
16.5 | 1.4417 | 0.03073 | 0.0221 | 46.9151
17 | 1.4627 | 0.03323 | 0.0232 | 44.0175
17.5 | 1.4819 | 0.03595 | 0.0241 | 41.2211
18 | 1.4935 | 0.03945 | 0.0252 | 37.858
18.5 | 1.5099 | 0.04264 | 0.0257 | 35.4104
19 | 1.5255 | 0.04604 | 0.026 | 33.1342
19.5 | 1.5427 | 0.04939 | 0.026 | 31.2351
20 | 1.5525 | 0.05359 | 0.0258 | 28.97

## 75. Re 5M Mach 0.10 (1)
BIGFOIL.COM POLAR EXPORT
NACA65-117 a=0.5
NACA65-117 a=0.5 |  |  |  | Cl Max: | 1.304 | at alpha= | 13.5 | deg
JavaFoil+Calcfoil stall+Eppler ext transition |  |  |  | L/D Max: | 115.07 | at alpha= | 4.5 | deg
Re: | 5000000 |  |  | Cd Min: | 0.0048 | at alpha= | -0.5 | deg
Mach: | 0.1 |  |  | Cl=0 at alpha= | -0.66129 | deg
|  |  |  | @ Cl=0.1, Cd= | 0.0048129
|  |  |  | @ Cl=0.4, Cd= | 0.0050418
|  |  |  | @ Cl=0.6, Cd= | 0.005425
alpha (deg) | Cl | Cd | Cm | Cl/Cd
-19.5 | -0.893 | 0.14429 | 0.013 | -6.189
-19 | -0.915 | 0.13574 | 0.013 | -6.741
-18.5 | -0.94 | 0.12317 | 0.013 | -7.633
-18 | -0.97 | 0.10629 | 0.014 | -9.129
-17.5 | -1.053 | 0.05851 | 0.016 | -18.001
-17 | -1.094 | 0.04397 | 0.016 | -24.873
-16.5 | -1.122 | 0.03597 | 0.015 | -31.198
-16 | -1.141 | 0.03142 | 0.015 | -36.322
-15.5 | -1.156 | 0.02799 | 0.014 | -41.291
-15 | -1.168 | 0.02447 | 0.013 | -47.73
-14.5 | -1.174 | 0.02218 | 0.013 | -52.924
-14 | -1.174 | 0.02052 | 0.012 | -57.207
-13.5 | -1.17 | 0.01917 | 0.011 | -61.028
-13 | -1.161 | 0.01787 | 0.01 | -64.978
-12.5 | -1.148 | 0.01691 | 0.01 | -67.912
-12 | -1.131 | 0.0159 | 0.009 | -71.14
-11.5 | -1.109 | 0.01509 | 0.008 | -73.52
-11 | -1.084 | 0.0142 | 0.007 | -76.326
-10.5 | -1.054 | 0.01355 | 0.006 | -77.782
-10 | -1.02 | 0.01287 | 0.005 | -79.292
-9.5 | -0.983 | 0.01232 | 0.004 | -79.806
-9 | -0.943 | 0.01173 | 0.003 | -80.413
-8.5 | -0.899 | 0.01118 | 0.003 | -80.435
-8 | -0.851 | 0.01073 | 0.002 | -79.322
-7.5 | -0.802 | 0.01027 | 0.001 | -78.037
-7 | -0.75 | 0.00987 | 0 | -75.986
-6.5 | -0.697 | 0.0095 | -0.001 | -73.331
-6 | -0.642 | 0.00916 | -0.002 | -70.095
-5.5 | -0.586 | 0.00824 | -0.003 | -71.137
-5 | -0.529 | 0.00862 | -0.004 | -61.381
-4.5 | -0.47 | 0.00837 | -0.005 | -56.182
-4 | -0.41 | 0.00811 | -0.006 | -50.554
-3.5 | -0.35 | 0.0051 | -0.007 | -68.478
-3 | -0.289 | 0.00502 | -0.008 | -57.471
-2.5 | -0.227 | 0.00497 | -0.009 | -45.684
-2 | -0.165 | 0.00489 | -0.01 | -33.814
-1.5 | -0.104 | 0.00485 | -0.011 | -21.396
-1 | -0.042 | 0.00481 | -0.012 | -8.691
-0.5 | 0.02 | 0.0048 | -0.013 | 4.206
0 | 0.082 | 0.00481 | -0.014 | 17.094
0.5 | 0.144 | 0.00482 | -0.015 | 29.901
1 | 0.206 | 0.00487 | -0.016 | 42.352
1.5 | 0.268 | 0.00489 | -0.017 | 54.899
2 | 0.33 | 0.00497 | -0.018 | 66.398
2.5 | 0.392 | 0.00503 | -0.019 | 77.938
3 | 0.453 | 0.00512 | -0.02 | 88.402
3.5 | 0.513 | 0.00521 | -0.021 | 98.541
4 | 0.574 | 0.00536 | -0.022 | 107.093
4.5 | 0.634 | 0.00551 | -0.023 | 115.07
5 | 0.693 | 0.0068 | -0.024 | 101.818
5.5 | 0.742 | 0.00966 | -0.024 | 76.858
6 | 0.798 | 0.01012 | -0.025 | 78.781
6.5 | 0.852 | 0.01052 | -0.026 | 80.933
7 | 0.904 | 0.01093 | -0.027 | 82.699
7.5 | 0.954 | 0.0114 | -0.028 | 83.676
8 | 1.001 | 0.0119 | -0.029 | 84.124
8.5 | 1.046 | 0.01246 | -0.03 | 83.938
9 | 1.088 | 0.01302 | -0.03 | 83.607
9.5 | 1.127 | 0.01366 | -0.031 | 82.532
10 | 1.163 | 0.01433 | -0.032 | 81.154
10.5 | 1.195 | 0.01514 | -0.033 | 78.933
11 | 1.224 | 0.01595 | -0.034 | 76.733
11.5 | 1.248 | 0.01682 | -0.035 | 74.189
12 | 1.269 | 0.01779 | -0.035 | 71.316
12.5 | 1.285 | 0.01896 | -0.036 | 67.756
13 | 1.297 | 0.02006 | -0.037 | 64.663
13.5 | 1.304 | 0.02151 | -0.038 | 60.626
14 | 1.302 | 0.02311 | -0.038 | 56.332
14.5 | 1.295 | 0.02489 | -0.039 | 52.053
15 | 1.285 | 0.0265 | -0.04 | 48.487
15.5 | 1.27 | 0.02852 | -0.04 | 44.528
16 | 1.249 | 0.03138 | -0.041 | 39.801
16.5 | 1.227 | 0.03359 | -0.042 | 36.542
17 | 1.201 | 0.03667 | -0.042 | 32.736
17.5 | 1.169 | 0.0411 | -0.042 | 28.444
18 | 1.135 | 0.04596 | -0.043 | 24.702
18.5 | 1.098 | 0.0524 | -0.043 | 20.953

## 76. Re 5M Mach 0.10 (2)
BIGFOIL.COM POLAR EXPORT
NACA65-117 a=0.5
NACA65-117 a=0.5 |  |  |  | Cl Max: | 1.5449 | at alpha= | 20 | deg
XFOIL ncrit=9 |  |  |  | L/D Max: | 94.1901 | at alpha= | 3 | deg
Re: | 5000000 |  |  | Cd Min: | 0.05656 | at alpha= | 20 | deg
Mach: | 0.1 |  |  | Cl=0 at alpha= | -0.66527 | deg
|  |  |  | @ Cl=0.1, Cd= | 0.00409
|  |  |  | @ Cl=0.4, Cd= | 0.0044068
|  |  |  | @ Cl=0.6, Cd= | 0.0073292
alpha (deg) | Cl | Cd | Cm | Cl/Cd
-20 | -1.4939 | 0.04916 | -0.05 | -30.3885
-19.5 | -1.4861 | 0.04471 | -0.0504 | -33.2386
-19 | -1.4762 | 0.04069 | -0.0503 | -36.2792
-18.5 | -1.4599 | 0.0374 | -0.0501 | -39.0348
-18 | -1.4437 | 0.03426 | -0.0494 | -42.1395
-17.5 | -1.4238 | 0.03158 | -0.0486 | -45.0855
-16 | -1.3471 | 0.02485 | -0.0467 | -54.2093
-15.5 | -1.3246 | 0.02309 | -0.0445 | -57.3668
-15 | -1.2961 | 0.02163 | -0.0427 | -59.9214
-14.5 | -1.2726 | 0.01991 | -0.0403 | -63.9176
-14 | -1.2504 | 0.01821 | -0.0375 | -68.6656
-13.5 | -1.2224 | 0.01689 | -0.035 | -72.3742
-13 | -1.1917 | 0.01578 | -0.0325 | -75.5196
-12.5 | -1.1596 | 0.01481 | -0.03 | -78.2984
-12 | -1.1265 | 0.01395 | -0.0275 | -80.7527
-11.5 | -1.0927 | 0.01319 | -0.0247 | -82.8431
-11 | -1.0584 | 0.01252 | -0.0218 | -84.5367
-10.5 | -1.0243 | 0.01198 | -0.0186 | -85.5008
-10 | -0.9928 | 0.01136 | -0.0146 | -87.3944
-9.5 | -0.9491 | 0.01086 | -0.013 | -87.3941
-9 | -0.9018 | 0.01043 | -0.0119 | -86.4621
-8.5 | -0.8524 | 0.01005 | -0.0111 | -84.8159
-8 | -0.8014 | 0.0097 | -0.0107 | -82.6186
-7.5 | -0.7509 | 0.00929 | -0.0101 | -80.8288
-7 | -0.6982 | 0.00894 | -0.0099 | -78.0984
-6.5 | -0.6441 | 0.00868 | -0.01 | -74.2051
-6 | -0.5903 | 0.00833 | -0.01 | -70.8643
-5.5 | -0.5352 | 0.00807 | -0.0102 | -66.3197
-5 | -0.4801 | 0.00779 | -0.0104 | -61.6303
-4.5 | -0.4251 | 0.00745 | -0.0106 | -57.0604
-4 | -0.3715 | 0.00698 | -0.0107 | -53.2235
-3 | -0.2656 | 0.00575 | -0.0107 | -46.1913
-2.5 | -0.2133 | 0.00498 | -0.0107 | -42.8313
-2 | -0.1586 | 0.00442 | -0.011 | -35.8824
-1.5 | -0.1 | 0.00419 | -0.0119 | -23.8663
-1 | -0.0401 | 0.00414 | -0.0129 | -9.686
-0.5 | 0.0198 | 0.00411 | -0.014 | 4.8175
0 | 0.0798 | 0.00409 | -0.0151 | 19.511
0.5 | 0.1403 | 0.00409 | -0.0162 | 34.3032
1 | 0.2002 | 0.00412 | -0.0172 | 48.5922
1.5 | 0.2604 | 0.00412 | -0.0183 | 63.2039
2.5 | 0.3795 | 0.00428 | -0.0203 | 88.6682
3 | 0.4361 | 0.00463 | -0.0209 | 94.1901
3.5 | 0.4859 | 0.00552 | -0.0204 | 88.0254
4 | 0.5353 | 0.00633 | -0.0199 | 84.5656
4.5 | 0.5837 | 0.00712 | -0.0192 | 81.9803
5.5 | 0.6811 | 0.00837 | -0.0176 | 81.374
6 | 0.7306 | 0.00883 | -0.017 | 82.7407
6.5 | 0.781 | 0.00922 | -0.0164 | 84.7072
7 | 0.8305 | 0.00957 | -0.0157 | 86.7816
7.5 | 0.8784 | 0.00996 | -0.0147 | 88.1928
8 | 0.9242 | 0.01036 | -0.0133 | 89.2085
8.5 | 0.9606 | 0.01082 | -0.0102 | 88.78
9 | 0.9931 | 0.01133 | -0.0065 | 87.6523
9.5 | 1.0275 | 0.01193 | -0.0034 | 86.1274
10 | 1.061 | 0.01264 | -0.0005 | 83.9399
10.5 | 1.0935 | 0.01348 | 0.0023 | 81.1202
11 | 1.1243 | 0.01447 | 0.0052 | 77.6987
11.5 | 1.1571 | 0.01544 | 0.0076 | 74.9417
12 | 1.1891 | 0.01649 | 0.0099 | 72.1104
13 | 1.2476 | 0.01895 | 0.0148 | 65.8364
13.5 | 1.2693 | 0.02037 | 0.0182 | 62.3122
14.5 | 1.3391 | 0.02377 | 0.0187 | 56.3357
15 | 1.3656 | 0.02562 | 0.0203 | 53.3021
15.5 | 1.3935 | 0.02748 | 0.0216 | 50.7096
16 | 1.4169 | 0.0297 | 0.023 | 47.7071
16.5 | 1.4404 | 0.03203 | 0.0241 | 44.9703
17 | 1.46 | 0.03475 | 0.0253 | 42.0144
17.5 | 1.4777 | 0.03774 | 0.0263 | 39.1547
18 | 1.4903 | 0.0413 | 0.0272 | 36.0847
18.5 | 1.5068 | 0.04464 | 0.0277 | 33.7545
19 | 1.5219 | 0.04824 | 0.0279 | 31.5485
19.5 | 1.5376 | 0.05188 | 0.0278 | 29.6376
20 | 1.5449 | 0.05656 | 0.0275 | 27.3144

## 77. Re 5M Mach 0.25 (1)
BIGFOIL.COM POLAR EXPORT
NACA65-117 a=0.5
NACA65-117 a=0.5 |  |  |  | Cl Max: | 1.228 | at alpha= | 12 | deg
JavaFoil+Calcfoil stall+Eppler ext transition |  |  |  | L/D Max: | 108.031 | at alpha= | 4 | deg
Re: | 5000000 |  |  | Cd Min: | 0.00482 | at alpha= | -0.5 | deg
Mach: | 0.25 |  |  | Cl=0 at alpha= | -0.66406 | deg
|  |  |  | @ Cl=0.1, Cd= | 0.0048724
|  |  |  | @ Cl=0.4, Cd= | 0.0050953
|  |  |  | @ Cl=0.6, Cd= | 0.0055973
alpha (deg) | Cl | Cd | Cm | Cl/Cd
-17.5 | -0.656 | 0.14113 | 0.01 | -4.648
-17 | -0.703 | 0.1308 | 0.009 | -5.376
-16.5 | -0.748 | 0.12279 | 0.009 | -6.089
-16 | -0.789 | 0.1138 | 0.009 | -6.933
-15.5 | -0.827 | 0.1042 | 0.009 | -7.936
-15 | -0.879 | 0.082 | 0.01 | -10.725
-14.5 | -1.004 | 0.03189 | 0.013 | -31.488
-14 | -1.042 | 0.02589 | 0.012 | -40.246
-13.5 | -1.067 | 0.02246 | 0.011 | -47.513
-13 | -1.081 | 0.0206 | 0.011 | -52.468
-12.5 | -1.087 | 0.01905 | 0.01 | -57.072
-12 | -1.087 | 0.01776 | 0.009 | -61.184
-11.5 | -1.08 | 0.01646 | 0.008 | -65.569
-11 | -1.066 | 0.01539 | 0.007 | -69.245
-10.5 | -1.045 | 0.0146 | 0.006 | -71.571
-10 | -1.019 | 0.0137 | 0.005 | -74.407
-9.5 | -0.988 | 0.01305 | 0.004 | -75.683
-9 | -0.951 | 0.01238 | 0.004 | -76.843
-8.5 | -0.911 | 0.01176 | 0.003 | -77.446
-8 | -0.865 | 0.01123 | 0.002 | -76.962
-7.5 | -0.816 | 0.01075 | 0.001 | -75.874
-7 | -0.765 | 0.01028 | 0 | -74.409
-6.5 | -0.711 | 0.00987 | -0.001 | -72.044
-6 | -0.656 | 0.00947 | -0.002 | -69.284
-5.5 | -0.599 | 0.00911 | -0.003 | -65.794
-5 | -0.541 | 0.00814 | -0.004 | -66.506
-4.5 | -0.482 | 0.0086 | -0.005 | -56.088
-4 | -0.421 | 0.00828 | -0.006 | -50.878
-3.5 | -0.359 | 0.00519 | -0.007 | -69.17
-3 | -0.296 | 0.00505 | -0.008 | -58.742
-2.5 | -0.233 | 0.00499 | -0.009 | -46.778
-2 | -0.17 | 0.00491 | -0.01 | -34.607
-1.5 | -0.107 | 0.00488 | -0.011 | -21.844
-1 | -0.043 | 0.00483 | -0.012 | -8.902
-0.5 | 0.021 | 0.00482 | -0.013 | 4.305
0 | 0.085 | 0.00487 | -0.014 | 17.358
0.5 | 0.148 | 0.00488 | -0.015 | 30.379
1 | 0.212 | 0.00489 | -0.016 | 43.307
1.5 | 0.276 | 0.00496 | -0.017 | 55.614
2 | 0.339 | 0.005 | -0.018 | 67.854
2.5 | 0.403 | 0.0051 | -0.019 | 79.095
3 | 0.465 | 0.00518 | -0.02 | 89.707
3.5 | 0.527 | 0.00529 | -0.021 | 99.763
4 | 0.589 | 0.00545 | -0.022 | 108.031
4.5 | 0.651 | 0.00628 | -0.023 | 103.527
5 | 0.702 | 0.0096 | -0.024 | 73.148
5.5 | 0.76 | 0.01002 | -0.025 | 75.78
6 | 0.816 | 0.01049 | -0.026 | 77.747
6.5 | 0.87 | 0.01096 | -0.027 | 79.431
7 | 0.923 | 0.01145 | -0.028 | 80.561
7.5 | 0.972 | 0.01197 | -0.029 | 81.159
8 | 1.018 | 0.01252 | -0.029 | 81.29
8.5 | 1.061 | 0.01318 | -0.03 | 80.448
9 | 1.1 | 0.01383 | -0.031 | 79.489
9.5 | 1.134 | 0.01456 | -0.032 | 77.941
10 | 1.165 | 0.01534 | -0.033 | 75.936
10.5 | 1.189 | 0.01632 | -0.034 | 72.869
11 | 1.209 | 0.01723 | -0.035 | 70.13
11.5 | 1.221 | 0.01847 | -0.035 | 66.119
12 | 1.228 | 0.01979 | -0.036 | 62.042
12.5 | 1.228 | 0.02131 | -0.037 | 57.63
13 | 1.221 | 0.02284 | -0.038 | 53.483
13.5 | 1.206 | 0.0248 | -0.038 | 48.634
14 | 1.177 | 0.02717 | -0.039 | 43.306
14.5 | 1.138 | 0.03019 | -0.04 | 37.702
15 | 1.085 | 0.03623 | -0.04 | 29.947
15.5 | 1.021 | 0.04531 | -0.039 | 22.53
16 | 0.88 | 0.1003 | -0.03 | 8.777
16.5 | 0.823 | 0.11087 | -0.03 | 7.423
17 | 0.758 | 0.12758 | -0.027 | 5.941

## 78. Re 5M Mach 0.25 (2)
BIGFOIL.COM POLAR EXPORT
NACA65-117 a=0.5
NACA65-117 a=0.5 |  |  |  | Cl Max: | 1.4649 | at alpha= | 19 | deg
XFOIL ncrit=9 |  |  |  | L/D Max: | 96.6167 | at alpha= | 3 | deg
Re: | 5000000 |  |  | Cd Min: | 0.08413 | at alpha= | -20 | deg
Mach: | 0.25 |  |  | Cl=0 at alpha= | -0.66505 | deg
|  |  |  | @ Cl=0.1, Cd= | 0.00412
|  |  |  | @ Cl=0.4, Cd= | 0.0043626
|  |  |  | @ Cl=0.6, Cd= | 0.0073656
alpha (deg) | Cl | Cd | Cm | Cl/Cd
-20 | -1.3101 | 0.08413 | -0.0478 | -15.5723
-19.5 | -1.3409 | 0.07264 | -0.0537 | -18.4595
-19 | -1.3579 | 0.06366 | -0.0573 | -21.3305
-18.5 | -1.3583 | 0.05711 | -0.0592 | -23.7839
-18 | -1.3635 | 0.05051 | -0.0604 | -26.9947
-17.5 | -1.352 | 0.04588 | -0.0606 | -29.4682
-17 | -1.3526 | 0.04046 | -0.0604 | -33.4305
-16.5 | -1.3442 | 0.03612 | -0.0595 | -37.2148
-15.5 | -1.3 | 0.02976 | -0.0583 | -43.6828
-15 | -1.2785 | 0.02726 | -0.0562 | -46.9002
-14.5 | -1.255 | 0.025 | -0.0539 | -50.2
-14 | -1.2337 | 0.02272 | -0.0512 | -54.3002
-13.5 | -1.2082 | 0.02078 | -0.0484 | -58.1424
-13 | -1.1847 | 0.01884 | -0.0452 | -62.8822
-12.5 | -1.1566 | 0.01725 | -0.0421 | -67.0493
-12 | -1.1241 | 0.016 | -0.0392 | -70.2562
-11.5 | -1.0904 | 0.01489 | -0.0362 | -73.2304
-11 | -1.0557 | 0.01388 | -0.0331 | -76.0591
-10.5 | -1.0197 | 0.01304 | -0.03 | -78.1979
-10 | -0.9831 | 0.01232 | -0.0267 | -79.7971
-9.5 | -0.9543 | 0.01148 | -0.0218 | -83.1272
-9 | -0.918 | 0.01096 | -0.0179 | -83.7591
-8.5 | -0.8707 | 0.01048 | -0.016 | -83.0821
-8 | -0.8206 | 0.01005 | -0.0147 | -81.6517
-7.5 | -0.7686 | 0.00965 | -0.0136 | -79.6477
-7 | -0.7164 | 0.00922 | -0.0127 | -77.7007
-6.5 | -0.6616 | 0.00889 | -0.0123 | -74.4207
-6 | -0.606 | 0.00855 | -0.012 | -70.8772
-5.5 | -0.5498 | 0.00825 | -0.0118 | -66.6424
-5 | -0.493 | 0.00794 | -0.0118 | -62.0907
-4.5 | -0.436 | 0.00763 | -0.0119 | -57.1429
-3 | -0.2729 | 0.00588 | -0.0114 | -46.4116
-2.5 | -0.2199 | 0.00507 | -0.0112 | -43.3728
-2 | -0.1638 | 0.00444 | -0.0114 | -36.8919
-1.5 | -0.1033 | 0.00422 | -0.0123 | -24.4787
-1 | -0.0414 | 0.00417 | -0.0133 | -9.9281
-0.5 | 0.0204 | 0.00416 | -0.0144 | 4.9038
0 | 0.0828 | 0.00412 | -0.0156 | 20.0971
0.5 | 0.1452 | 0.00412 | -0.0167 | 35.2427
1 | 0.2073 | 0.00417 | -0.0178 | 49.7122
1.5 | 0.2695 | 0.00416 | -0.0189 | 64.7837
2 | 0.3316 | 0.00422 | -0.02 | 78.5782
2.5 | 0.3929 | 0.00432 | -0.021 | 90.9491
3 | 0.4512 | 0.00467 | -0.0215 | 96.6167
4 | 0.551 | 0.00649 | -0.0199 | 84.8998
4.5 | 0.5989 | 0.00735 | -0.0186 | 81.483
5 | 0.6475 | 0.00804 | -0.0174 | 80.5348
5.5 | 0.6957 | 0.00867 | -0.0161 | 80.2422
6 | 0.7462 | 0.00911 | -0.015 | 81.91
6.5 | 0.7965 | 0.00951 | -0.0138 | 83.7539
7 | 0.8436 | 0.00995 | -0.0121 | 84.7839
8 | 0.9183 | 0.01089 | -0.005 | 84.3251
8.5 | 0.9517 | 0.01161 | -0.0012 | 81.9724
9 | 0.989 | 0.01231 | 0.0018 | 80.3412
9.5 | 1.0242 | 0.01315 | 0.0048 | 77.8859
10 | 1.057 | 0.0142 | 0.008 | 74.4366
10.5 | 1.0889 | 0.01538 | 0.0111 | 70.7997
11 | 1.1244 | 0.01645 | 0.0136 | 68.3526
11.5 | 1.1564 | 0.01776 | 0.0163 | 65.1126
12 | 1.1866 | 0.01923 | 0.0191 | 61.7057
12.5 | 1.2158 | 0.02081 | 0.0218 | 58.4238
13 | 1.2402 | 0.02264 | 0.0249 | 54.7792
13.5 | 1.2747 | 0.02444 | 0.0259 | 52.1563
14.5 | 1.3351 | 0.02888 | 0.0285 | 46.2292
15 | 1.358 | 0.03154 | 0.0304 | 43.0564
15.5 | 1.382 | 0.03423 | 0.032 | 40.3739
16 | 1.4017 | 0.03738 | 0.0335 | 37.4987
16.5 | 1.4126 | 0.0414 | 0.0349 | 34.1208
17 | 1.427 | 0.04531 | 0.0359 | 31.4942
17.5 | 1.4416 | 0.04942 | 0.0365 | 29.1704
18 | 1.4532 | 0.05398 | 0.0367 | 26.9211
18.5 | 1.4593 | 0.05935 | 0.0364 | 24.588
19 | 1.4649 | 0.06499 | 0.0356 | 22.5404
19.5 | 1.4632 | 0.07179 | 0.034 | 20.3817
20 | 1.4549 | 0.0797 | 0.0315 | 18.2547

## 79. Re 5M Mach 0.50 (1)
BIGFOIL.COM POLAR EXPORT
NACA65-117 a=0.5
NACA65-117 a=0.5 |  |  |  | Cl Max: | 1.147 | at alpha= | 20 | deg
JavaFoil+Calcfoil stall+Eppler ext transition |  |  |  | L/D Max: | 118.131 | at alpha= | 4 | deg
Re: | 5000000 |  |  | Cd Min: | 0.00502 | at alpha= | -1 | deg
Mach: | 0.5 |  |  | Cl=0 at alpha= | -0.66197 | deg
|  |  |  | @ Cl=0.1, Cd= | 0.0050342
|  |  |  | @ Cl=0.4, Cd= | 0.005335
|  |  |  | @ Cl=0.6, Cd= | 0.0057124
alpha (deg) | Cl | Cd | Cm | Cl/Cd
-20 | -1.08 | 0.15634 | 0.015 | -6.909
-19.5 | -1.06 | 0.15316 | 0.016 | -6.918
-19 | -1.028 | 0.1477 | 0.014 | -6.959
-18.5 | -0.997 | 0.14549 | 0.013 | -6.85
-18 | -0.969 | 0.14234 | 0.013 | -6.809
-17.5 | -0.942 | 0.13669 | 0.012 | -6.89
-17 | -0.917 | 0.13276 | 0.012 | -6.908
-16.5 | -0.887 | 0.127 | 0.011 | -6.981
-16 | -0.858 | 0.12411 | 0.01 | -6.911
-15.5 | -0.83 | 0.11634 | 0.009 | -7.138
-15 | -0.804 | 0.11629 | 0.009 | -6.917
-14.5 | -0.774 | 0.11149 | 0.008 | -6.944
-14 | -0.746 | 0.10696 | 0.007 | -6.979
-13.5 | -0.719 | 0.10322 | 0.007 | -6.966
-13 | -0.692 | 0.09824 | 0.006 | -7.04
-12.5 | -0.663 | 0.09079 | 0.006 | -7.304
-12 | -0.636 | 0.08316 | 0.005 | -7.65
-11.5 | -0.61 | 0.07561 | 0.005 | -8.063
-11 | -0.659 | 0.0297 | 0.007 | -22.202
-10.5 | -0.552 | 0.0783 | 0.003 | -7.044
-10 | -0.524 | 0.06816 | 0.003 | -7.69
-9.5 | -0.504 | 0.05669 | 0.003 | -8.896
-9 | -0.561 | 0.0171 | 0.004 | -32.811
-8.5 | -0.83 | 0.0158 | 0.003 | -52.563
-8 | -0.853 | 0.01436 | 0.002 | -59.423
-7.5 | -0.839 | 0.01334 | 0.001 | -62.849
-7 | -0.805 | 0.01251 | 0 | -64.358
-6.5 | -0.761 | 0.01177 | -0.001 | -64.702
-6 | -0.71 | 0.01109 | -0.002 | -64.019
-5.5 | -0.653 | 0.01048 | -0.004 | -62.35
-5 | -0.593 | 0.00998 | -0.005 | -59.38
-4.5 | -0.529 | 0.00945 | -0.006 | -56.01
-4 | -0.464 | 0.00908 | -0.007 | -51.111
-3.5 | -0.397 | 0.00873 | -0.008 | -45.495
-3 | -0.331 | 0.00535 | -0.009 | -61.86
-2.5 | -0.261 | 0.00522 | -0.01 | -49.917
-2 | -0.19 | 0.00516 | -0.011 | -36.802
-1.5 | -0.119 | 0.00509 | -0.013 | -23.44
-1 | -0.048 | 0.00502 | -0.014 | -9.562
-0.5 | 0.023 | 0.00502 | -0.015 | 4.624
0 | 0.094 | 0.00503 | -0.016 | 18.791
0.5 | 0.166 | 0.00508 | -0.017 | 32.607
1 | 0.237 | 0.00514 | -0.018 | 46.131
1.5 | 0.308 | 0.0052 | -0.019 | 59.227
2 | 0.379 | 0.0053 | -0.02 | 71.627
2.5 | 0.451 | 0.00542 | -0.022 | 83.076
3 | 0.519 | 0.00555 | -0.023 | 93.591
3.5 | 0.588 | 0.00575 | -0.024 | 102.283
4 | 0.655 | 0.00554 | -0.025 | 118.131
4.5 | 0.709 | 0.01063 | -0.025 | 66.689
5 | 0.771 | 0.01121 | -0.027 | 68.812
5.5 | 0.831 | 0.01187 | -0.028 | 70.029
6 | 0.888 | 0.01258 | -0.029 | 70.617
6.5 | 0.941 | 0.01329 | -0.03 | 70.815
7 | 0.986 | 0.0141 | -0.031 | 69.894
7.5 | 1.018 | 0.01508 | -0.032 | 67.465
8 | 1.031 | 0.0162 | -0.033 | 63.654
8.5 | 1.009 | 0.01757 | -0.033 | 57.443
9 | 0.853 | 0.02038 | -0.034 | 41.858
9.5 | 0.57 | 0.06296 | -0.019 | 9.06
10 | 0.707 | 0.02237 | -0.036 | 31.605
10.5 | 0.625 | 0.07002 | -0.02 | 8.93
11 | 0.651 | 0.07847 | -0.019 | 8.297
11.5 | 0.796 | 0.02701 | -0.039 | 29.466
12 | 0.711 | 0.07973 | -0.023 | 8.913
12.5 | 0.735 | 0.08994 | -0.022 | 8.167
13 | 0.762 | 0.09931 | -0.022 | 7.672
13.5 | 0.789 | 0.10404 | -0.023 | 7.588
14 | 0.817 | 0.10772 | -0.024 | 7.58
14.5 | 0.844 | 0.11057 | -0.024 | 7.633
15 | 0.876 | 0.11666 | -0.027 | 7.506
15.5 | 0.9 | 0.11874 | -0.026 | 7.575
16 | 0.927 | 0.12146 | -0.027 | 7.632
16.5 | 0.958 | 0.12591 | -0.03 | 7.605
17 | 0.988 | 0.13456 | -0.032 | 7.346
17.5 | 1.01 | 0.13612 | -0.03 | 7.42
18 | 1.037 | 0.13942 | -0.031 | 7.44
18.5 | 1.072 | 0.14218 | -0.034 | 7.54
19 | 1.105 | 0.14748 | -0.036 | 7.491
19.5 | 1.12 | 0.15235 | -0.034 | 7.353
20 | 1.147 | 0.16081 | -0.035 | 7.134

## 80. Re 5M Mach 0.50 (2)
BIGFOIL.COM POLAR EXPORT
NACA65-117 a=0.5
NACA65-117 a=0.5 |  |  |  | Cl Max: | 1.0546 | at alpha= | 11 | deg
XFOIL ncrit=9 |  |  |  | L/D Max: | 106.299 | at alpha= | 3 | deg
Re: | 5000000 |  |  | Cd Min: | 0.13938 | at alpha= | 16 | deg
Mach: | 0.5 |  |  | Cl=0 at alpha= | -0.67063 | deg
|  |  |  | @ Cl=0.1, Cd= | 0.0043312
|  |  |  | @ Cl=0.4, Cd= | 0.0044548
|  |  |  | @ Cl=0.6, Cd= | 0.0070588
alpha (deg) | Cl | Cd | Cm | Cl/Cd
-15 | -0.6658 | 0.12869 | -0.0284 | -5.1737
-14.5 | -0.6836 | 0.11503 | -0.0373 | -5.9428
-14 | -0.7095 | 0.10039 | -0.0465 | -7.0674
-13.5 | -0.7321 | 0.08603 | -0.0562 | -8.5098
-13 | -0.7573 | 0.0727 | -0.0655 | -10.4168
-12.5 | -0.7864 | 0.06081 | -0.0726 | -12.9321
-12 | -0.8183 | 0.05036 | -0.0771 | -16.249
-11.5 | -0.8459 | 0.04166 | -0.0785 | -20.3048
-11 | -0.8743 | 0.03397 | -0.0774 | -25.7374
-10.5 | -0.8953 | 0.02767 | -0.0736 | -32.3563
-10 | -0.9004 | 0.02304 | -0.0684 | -39.0799
-9.5 | -0.8902 | 0.01968 | -0.0628 | -45.2337
-9 | -0.8709 | 0.01703 | -0.0572 | -51.1392
-8.5 | -0.8413 | 0.01505 | -0.052 | -55.9003
-8 | -0.808 | 0.0134 | -0.0468 | -60.2985
-7.5 | -0.7699 | 0.01213 | -0.0419 | -63.4707
-7 | -0.7294 | 0.0111 | -0.0371 | -65.7117
-6 | -0.6522 | 0.00966 | -0.0258 | -67.5155
-5.5 | -0.5963 | 0.00921 | -0.0231 | -64.7448
-5 | -0.5384 | 0.00876 | -0.0209 | -61.4612
-4.5 | -0.4768 | 0.00836 | -0.0196 | -57.0335
-4 | -0.4144 | 0.00799 | -0.0185 | -51.8648
-3.5 | -0.357 | 0.00737 | -0.017 | -48.4396
-3 | -0.3018 | 0.0065 | -0.0154 | -46.4308
-2.5 | -0.247 | 0.00546 | -0.0139 | -45.2381
-2 | -0.1876 | 0.00461 | -0.0133 | -40.6941
-1.5 | -0.1185 | 0.00441 | -0.0141 | -26.8707
-1 | -0.0471 | 0.00434 | -0.0153 | -10.8525
-0.5 | 0.0244 | 0.00431 | -0.0165 | 5.6613
0 | 0.0958 | 0.00433 | -0.0178 | 22.1247
0.5 | 0.1675 | 0.00435 | -0.0191 | 38.5057
1 | 0.2393 | 0.00433 | -0.0204 | 55.2656
1.5 | 0.3105 | 0.00439 | -0.0216 | 70.7289
2 | 0.3825 | 0.00443 | -0.0228 | 86.3431
2.5 | 0.4531 | 0.00453 | -0.0237 | 100.0221
3 | 0.5198 | 0.00489 | -0.0238 | 106.2986
3.5 | 0.5674 | 0.00616 | -0.0211 | 92.1104
4 | 0.6102 | 0.00734 | -0.0173 | 83.1335
5 | 0.6673 | 0.00938 | -0.0043 | 71.1407
6 | 0.7394 | 0.01124 | 0.0056 | 65.7829
6.5 | 0.7806 | 0.01229 | 0.0094 | 63.5151
7 | 0.8221 | 0.01344 | 0.0131 | 61.1682
7.5 | 0.8624 | 0.01476 | 0.0168 | 58.4282
8 | 0.8983 | 0.01637 | 0.0209 | 54.8748
8.5 | 0.9356 | 0.01803 | 0.0248 | 51.8913
9 | 0.9715 | 0.01986 | 0.0287 | 48.9174
9.5 | 1.0016 | 0.02209 | 0.033 | 45.3418
10 | 1.0233 | 0.02493 | 0.0375 | 41.0469
10.5 | 1.0448 | 0.02801 | 0.0417 | 37.301
11 | 1.0546 | 0.03203 | 0.0459 | 32.9254
11.5 | 1.0546 | 0.03696 | 0.0498 | 28.5335
12 | 1.0475 | 0.0429 | 0.0526 | 24.4172
12.5 | 1.033 | 0.05012 | 0.0539 | 20.6105
13 | 1.0145 | 0.05851 | 0.0531 | 17.3389
13.5 | 0.9818 | 0.06921 | 0.0497 | 14.1858
14 | 0.9452 | 0.08131 | 0.0443 | 11.6246
16 | 0.8405 | 0.13938 | 0.0058 | 6.0303

## 81. Re 6M Mach 0.00 (1)
BIGFOIL.COM POLAR EXPORT
NACA65-117 a=0.5
NACA65-117 a=0.5 |  |  |  | Cl Max: | 1.318 | at alpha= | 14 | deg
JavaFoil+Calcfoil stall+Eppler ext transition |  |  |  | L/D Max: | 108.097 | at alpha= | 4 | deg
Re: | 6000000 |  |  | Cd Min: | 0.00472 | at alpha= | -1.5 | deg
Mach: | 0 |  |  | Cl=0 at alpha= | -0.66129 | deg
|  |  |  | @ Cl=0.1, Cd= | 0.0047316
|  |  |  | @ Cl=0.4, Cd= | 0.0049417
|  |  |  | @ Cl=0.6, Cd= | 0.0057778
alpha (deg) | Cl | Cd | Cm | Cl/Cd
-19.5 | -0.947 | 0.13587 | 0.014 | -6.973
-19 | -0.977 | 0.11691 | 0.014 | -8.355
-18.5 | -1.018 | 0.09111 | 0.015 | -11.176
-18 | -1.089 | 0.05374 | 0.017 | -20.257
-17.5 | -1.123 | 0.04164 | 0.017 | -26.977
-17 | -1.148 | 0.03479 | 0.016 | -32.984
-16.5 | -1.164 | 0.03104 | 0.016 | -37.497
-16 | -1.177 | 0.02773 | 0.015 | -42.437
-15.5 | -1.188 | 0.02463 | 0.014 | -48.223
-15 | -1.193 | 0.02256 | 0.013 | -52.864
-14.5 | -1.194 | 0.02065 | 0.013 | -57.84
-14 | -1.191 | 0.0192 | 0.012 | -62.017
-13.5 | -1.183 | 0.018 | 0.011 | -65.729
-13 | -1.172 | 0.01685 | 0.01 | -69.57
-12.5 | -1.157 | 0.01597 | 0.01 | -72.4
-12 | -1.137 | 0.01502 | 0.009 | -75.738
-11.5 | -1.114 | 0.01433 | 0.008 | -77.736
-11 | -1.087 | 0.01349 | 0.007 | -80.589
-10.5 | -1.056 | 0.01291 | 0.006 | -81.793
-10 | -1.021 | 0.01228 | 0.005 | -83.135
-9.5 | -0.983 | 0.01171 | 0.004 | -83.953
-9 | -0.942 | 0.01123 | 0.003 | -83.895
-8.5 | -0.898 | 0.01072 | 0.003 | -83.787
-8 | -0.85 | 0.01031 | 0.002 | -82.406
-7.5 | -0.8 | 0.00989 | 0.001 | -80.921
-7 | -0.748 | 0.00951 | 0 | -78.707
-6.5 | -0.695 | 0.00914 | -0.001 | -76.066
-6 | -0.641 | 0.0082 | -0.002 | -78.124
-5.5 | -0.585 | 0.00863 | -0.003 | -67.832
-5 | -0.527 | 0.00835 | -0.004 | -63.122
-4.5 | -0.468 | 0.00811 | -0.005 | -57.661
-4 | -0.408 | 0.00783 | -0.006 | -52.107
-3.5 | -0.348 | 0.00547 | -0.007 | -63.569
-3 | -0.287 | 0.00497 | -0.008 | -57.743
-2.5 | -0.226 | 0.00484 | -0.009 | -46.693
-2 | -0.165 | 0.00478 | -0.01 | -34.429
-1.5 | -0.103 | 0.00472 | -0.011 | -21.882
-1 | -0.042 | 0.00474 | -0.012 | -8.784
-0.5 | 0.02 | 0.00474 | -0.013 | 4.239
0 | 0.082 | 0.00472 | -0.014 | 17.352
0.5 | 0.144 | 0.00476 | -0.015 | 30.143
1 | 0.205 | 0.00476 | -0.016 | 43.128
1.5 | 0.267 | 0.00481 | -0.017 | 55.532
2 | 0.329 | 0.00487 | -0.018 | 67.466
2.5 | 0.39 | 0.00492 | -0.019 | 79.266
3 | 0.45 | 0.00505 | -0.02 | 89.083
3.5 | 0.511 | 0.00513 | -0.021 | 99.513
4 | 0.571 | 0.00528 | -0.022 | 108.097
4.5 | 0.631 | 0.00631 | -0.023 | 99.922
5 | 0.688 | 0.00679 | -0.023 | 101.403
5.5 | 0.74 | 0.00931 | -0.024 | 79.456
6 | 0.795 | 0.00973 | -0.025 | 81.723
6.5 | 0.849 | 0.01011 | -0.026 | 84.002
7 | 0.902 | 0.01051 | -0.027 | 85.787
7.5 | 0.952 | 0.01094 | -0.028 | 86.972
8 | 0.999 | 0.01142 | -0.029 | 87.495
8.5 | 1.045 | 0.01193 | -0.03 | 87.548
9 | 1.087 | 0.01246 | -0.03 | 87.252
9.5 | 1.127 | 0.01306 | -0.031 | 86.293
10 | 1.163 | 0.01369 | -0.032 | 84.97
10.5 | 1.196 | 0.01444 | -0.033 | 82.828
11 | 1.226 | 0.01518 | -0.034 | 80.759
11.5 | 1.252 | 0.01599 | -0.035 | 78.328
12 | 1.275 | 0.01679 | -0.035 | 75.931
12.5 | 1.293 | 0.01795 | -0.036 | 72.037
13 | 1.308 | 0.01897 | -0.037 | 68.922
13.5 | 1.317 | 0.02029 | -0.038 | 64.918
14 | 1.318 | 0.02173 | -0.038 | 60.682
14.5 | 1.316 | 0.02311 | -0.039 | 56.956
15 | 1.309 | 0.02478 | -0.04 | 52.835
15.5 | 1.298 | 0.02651 | -0.04 | 48.986
16 | 1.282 | 0.029 | -0.041 | 44.223
16.5 | 1.266 | 0.03052 | -0.042 | 41.488
17 | 1.244 | 0.03335 | -0.042 | 37.306
17.5 | 1.218 | 0.03705 | -0.043 | 32.865
18 | 1.192 | 0.04018 | -0.043 | 29.655
18.5 | 1.162 | 0.04436 | -0.043 | 26.189
19 | 1.13 | 0.0495 | -0.044 | 22.821

## 82. Re 6M Mach 0.00 (2)
BIGFOIL.COM POLAR EXPORT
NACA65-117 a=0.5
NACA65-117 a=0.5 |  |  |  | Cl Max: | 1.5827 | at alpha= | 20 | deg
XFOIL ncrit=9 |  |  |  | L/D Max: | 94.1806 | at alpha= | 9 | deg
Re: | 6000000 |  |  | Cd Min: | 0.05035 | at alpha= | 20 | deg
Mach: | 0 |  |  | Cl=0 at alpha= | -0.66555 | deg
|  |  |  | @ Cl=0.1, Cd= | 0.00393
|  |  |  | @ Cl=0.4, Cd= | 0.0044874
|  |  |  | @ Cl=0.6, Cd= | 0.0072439
alpha (deg) | Cl | Cd | Cm | Cl/Cd
-20 | -1.5335 | 0.04297 | -0.0481 | -35.6877
-19.5 | -1.5256 | 0.03897 | -0.0479 | -39.1481
-19 | -1.5102 | 0.03578 | -0.0475 | -42.2079
-18.5 | -1.4939 | 0.03283 | -0.0468 | -45.5041
-18 | -1.4755 | 0.03015 | -0.0459 | -48.9386
-16 | -1.3756 | 0.02225 | -0.0418 | -61.8247
-15.5 | -1.3501 | 0.02072 | -0.0399 | -65.1593
-15 | -1.3212 | 0.01941 | -0.038 | -68.068
-14.5 | -1.292 | 0.01816 | -0.036 | -71.1454
-14 | -1.2638 | 0.01691 | -0.0337 | -74.7368
-13.5 | -1.2377 | 0.01561 | -0.0309 | -79.2889
-13 | -1.2077 | 0.0146 | -0.0282 | -82.7192
-12.5 | -1.1767 | 0.01371 | -0.0255 | -85.8279
-12 | -1.1438 | 0.01296 | -0.0228 | -88.2562
-11.5 | -1.1105 | 0.01231 | -0.0199 | -90.2112
-10.5 | -1.0419 | 0.01134 | -0.0134 | -91.8783
-10 | -0.9974 | 0.01091 | -0.0121 | -91.4207
-9.5 | -0.953 | 0.01038 | -0.0106 | -91.8112
-9 | -0.9049 | 0.00997 | -0.0098 | -90.7623
-8.5 | -0.8547 | 0.0096 | -0.0094 | -89.0312
-8 | -0.8032 | 0.00928 | -0.0091 | -86.5517
-7.5 | -0.7511 | 0.00894 | -0.0089 | -84.0157
-7 | -0.6987 | 0.00861 | -0.0088 | -81.1498
-6.5 | -0.6445 | 0.00833 | -0.009 | -77.3709
-6 | -0.5901 | 0.00804 | -0.0092 | -73.3955
-5.5 | -0.5351 | 0.0078 | -0.0095 | -68.6026
-5 | -0.4797 | 0.00752 | -0.0098 | -63.7899
-4.5 | -0.4245 | 0.00723 | -0.0102 | -58.7137
-4 | -0.3702 | 0.00684 | -0.0104 | -54.1228
-3.5 | -0.3165 | 0.00632 | -0.0105 | -50.0791
-3 | -0.2629 | 0.00576 | -0.0107 | -45.6424
-2.5 | -0.2094 | 0.00516 | -0.0109 | -40.5814
-2 | -0.1563 | 0.0044 | -0.0111 | -35.5227
-1.5 | -0.0991 | 0.00407 | -0.0118 | -24.3489
-1 | -0.04 | 0.00399 | -0.0128 | -10.0251
-0.5 | 0.0198 | 0.00396 | -0.0139 | 5
0 | 0.0798 | 0.00393 | -0.015 | 20.3053
0.5 | 0.1394 | 0.00393 | -0.0161 | 35.4707
1 | 0.1994 | 0.00395 | -0.0172 | 50.481
1.5 | 0.2589 | 0.00399 | -0.0183 | 64.8872
2 | 0.3186 | 0.00403 | -0.0193 | 79.0571
2.5 | 0.3767 | 0.00423 | -0.0202 | 89.0544
3 | 0.4301 | 0.00482 | -0.0203 | 89.2324
3.5 | 0.4804 | 0.00565 | -0.0201 | 85.0265
4 | 0.5307 | 0.00637 | -0.0197 | 83.3124
4.5 | 0.5807 | 0.00702 | -0.0193 | 82.7208
5 | 0.6307 | 0.0076 | -0.0188 | 82.9868
5.5 | 0.6802 | 0.00814 | -0.0182 | 83.5627
6 | 0.7315 | 0.00853 | -0.0179 | 85.7562
6.5 | 0.7827 | 0.00886 | -0.0176 | 88.3409
7 | 0.8326 | 0.00924 | -0.017 | 90.1082
7.5 | 0.8824 | 0.00956 | -0.0165 | 92.3013
8 | 0.9292 | 0.00996 | -0.0154 | 93.2932
8.5 | 0.9737 | 0.01038 | -0.014 | 93.8054
9 | 1.0115 | 0.01074 | -0.0112 | 94.1806
9.5 | 1.0427 | 0.01126 | -0.0074 | 92.6021
10 | 1.0742 | 0.01194 | -0.004 | 89.9665
10.5 | 1.1059 | 0.01271 | -0.0009 | 87.0102
11 | 1.1404 | 0.01343 | 0.0015 | 84.9144
11.5 | 1.1733 | 0.01429 | 0.0039 | 82.1064
12 | 1.2054 | 0.01525 | 0.0063 | 79.0426
12.5 | 1.236 | 0.01632 | 0.0086 | 75.7353
13 | 1.2637 | 0.01758 | 0.0112 | 71.8828
13.5 | 1.2901 | 0.01891 | 0.0138 | 68.2232
14 | 1.3218 | 0.02008 | 0.0153 | 65.8267
14.5 | 1.3589 | 0.02159 | 0.0153 | 62.9412
15 | 1.3863 | 0.02325 | 0.0169 | 59.6258
15.5 | 1.4129 | 0.025 | 0.0184 | 56.516
16 | 1.4374 | 0.02701 | 0.0198 | 53.2173
16.5 | 1.4596 | 0.02925 | 0.0212 | 49.9009
17 | 1.4792 | 0.03179 | 0.0225 | 46.5304
17.5 | 1.4976 | 0.03452 | 0.0237 | 43.3835
18 | 1.5189 | 0.03712 | 0.0244 | 40.9186
18.5 | 1.5376 | 0.04004 | 0.025 | 38.4016
19 | 1.5542 | 0.04321 | 0.0255 | 35.9685
19.5 | 1.5711 | 0.04648 | 0.0257 | 33.8016
20 | 1.5827 | 0.05035 | 0.0258 | 31.434

## 83. Re 6M Mach 0.10 (1)
BIGFOIL.COM POLAR EXPORT
NACA65-117 a=0.5
NACA65-117 a=0.5 |  |  |  | Cl Max: | 1.306 | at alpha= | 13.5 | deg
JavaFoil+Calcfoil stall+Eppler ext transition |  |  |  | L/D Max: | 108.316 | at alpha= | 4 | deg
Re: | 6000000 |  |  | Cd Min: | 0.00471 | at alpha= | -1 | deg
Mach: | 0.1 |  |  | Cl=0 at alpha= | -0.66129 | deg
|  |  |  | @ Cl=0.1, Cd= | 0.0047542
|  |  |  | @ Cl=0.4, Cd= | 0.0049792
|  |  |  | @ Cl=0.6, Cd= | 0.0057333
alpha (deg) | Cl | Cd | Cm | Cl/Cd
-19.5 | -0.897 | 0.13886 | 0.014 | -6.46
-19 | -0.914 | 0.13606 | 0.013 | -6.721
-18.5 | -0.949 | 0.11419 | 0.014 | -8.311
-18 | -0.994 | 0.0872 | 0.015 | -11.404
-17.5 | -1.068 | 0.05069 | 0.016 | -21.058
-17 | -1.098 | 0.04186 | 0.016 | -26.218
-16.5 | -1.125 | 0.03463 | 0.015 | -32.473
-16 | -1.145 | 0.02992 | 0.015 | -38.262
-15.5 | -1.158 | 0.02675 | 0.014 | -43.31
-15 | -1.171 | 0.0233 | 0.014 | -50.261
-14.5 | -1.176 | 0.0212 | 0.013 | -55.474
-14 | -1.176 | 0.01966 | 0.012 | -59.844
-13.5 | -1.172 | 0.01838 | 0.011 | -63.755
-13 | -1.163 | 0.01719 | 0.01 | -67.679
-12.5 | -1.15 | 0.01625 | 0.01 | -70.779
-12 | -1.133 | 0.0153 | 0.009 | -74.03
-11.5 | -1.111 | 0.01453 | 0.008 | -76.463
-11 | -1.085 | 0.01369 | 0.007 | -79.298
-10.5 | -1.055 | 0.01308 | 0.006 | -80.686
-10 | -1.022 | 0.01242 | 0.005 | -82.254
-9.5 | -0.985 | 0.01188 | 0.004 | -82.882
-9 | -0.944 | 0.01133 | 0.003 | -83.339
-8.5 | -0.9 | 0.0108 | 0.003 | -83.359
-8 | -0.853 | 0.01038 | 0.002 | -82.102
-7.5 | -0.803 | 0.00996 | 0.001 | -80.64
-7 | -0.751 | 0.00957 | 0 | -78.486
-6.5 | -0.698 | 0.00922 | -0.001 | -75.691
-6 | -0.643 | 0.00825 | -0.002 | -77.97
-5.5 | -0.588 | 0.00876 | -0.003 | -67.105
-5 | -0.529 | 0.00837 | -0.004 | -63.247
-4.5 | -0.47 | 0.00811 | -0.005 | -57.975
-4 | -0.41 | 0.00782 | -0.006 | -52.451
-3.5 | -0.35 | 0.00551 | -0.007 | -63.436
-3 | -0.289 | 0.00496 | -0.008 | -58.21
-2.5 | -0.227 | 0.00486 | -0.009 | -46.696
-2 | -0.165 | 0.0048 | -0.01 | -34.477
-1.5 | -0.104 | 0.00477 | -0.011 | -21.772
-1 | -0.042 | 0.00471 | -0.012 | -8.867
-0.5 | 0.02 | 0.00472 | -0.013 | 4.282
0 | 0.082 | 0.00476 | -0.014 | 17.278
0.5 | 0.144 | 0.00474 | -0.015 | 30.461
1 | 0.206 | 0.00477 | -0.016 | 43.216
1.5 | 0.268 | 0.00479 | -0.017 | 56.033
2 | 0.33 | 0.00488 | -0.018 | 67.629
2.5 | 0.392 | 0.00497 | -0.019 | 78.924
3 | 0.453 | 0.00504 | -0.02 | 89.862
3.5 | 0.513 | 0.00514 | -0.021 | 99.87
4 | 0.574 | 0.0053 | -0.022 | 108.316
4.5 | 0.634 | 0.0063 | -0.023 | 100.585
5 | 0.691 | 0.00682 | -0.024 | 101.272
5.5 | 0.743 | 0.00936 | -0.024 | 79.384
6 | 0.799 | 0.00981 | -0.025 | 81.388
6.5 | 0.853 | 0.0102 | -0.026 | 83.62
7 | 0.905 | 0.01061 | -0.027 | 85.331
7.5 | 0.955 | 0.01105 | -0.028 | 86.468
8 | 1.003 | 0.01151 | -0.029 | 87.101
8.5 | 1.047 | 0.01205 | -0.03 | 86.888
9 | 1.09 | 0.01259 | -0.031 | 86.576
9.5 | 1.129 | 0.0132 | -0.031 | 85.49
10 | 1.165 | 0.01386 | -0.032 | 84.009
10.5 | 1.197 | 0.01463 | -0.033 | 81.78
11 | 1.225 | 0.0154 | -0.034 | 79.549
11.5 | 1.25 | 0.01623 | -0.035 | 77.027
12 | 1.271 | 0.01715 | -0.035 | 74.11
12.5 | 1.287 | 0.01827 | -0.036 | 70.444
13 | 1.299 | 0.01932 | -0.037 | 67.248
13.5 | 1.306 | 0.0207 | -0.038 | 63.098
14 | 1.304 | 0.02222 | -0.038 | 58.689
14.5 | 1.298 | 0.02391 | -0.039 | 54.265
15 | 1.287 | 0.02545 | -0.04 | 50.589
15.5 | 1.273 | 0.02734 | -0.04 | 46.546
16 | 1.252 | 0.03001 | -0.041 | 41.725
16.5 | 1.23 | 0.03203 | -0.042 | 38.411
17 | 1.204 | 0.03492 | -0.042 | 34.482
17.5 | 1.173 | 0.03881 | -0.043 | 30.235
18 | 1.141 | 0.04302 | -0.043 | 26.51
18.5 | 1.105 | 0.04836 | -0.043 | 22.841

## 84. Re 6M Mach 0.10 (2)
BIGFOIL.COM POLAR EXPORT
NACA65-117 a=0.5
NACA65-117 a=0.5 |  |  |  | Cl Max: | 1.5757 | at alpha= | 20 | deg
XFOIL ncrit=9 |  |  |  | L/D Max: | 93.2983 | at alpha= | 8.5 | deg
Re: | 6000000 |  |  | Cd Min: | 0.05319 | at alpha= | 20 | deg
Mach: | 0.1 |  |  | Cl=0 at alpha= | -0.66611 | deg
|  |  |  | @ Cl=0.1, Cd= | 0.00394
|  |  |  | @ Cl=0.4, Cd= | 0.0045991
|  |  |  | @ Cl=0.6, Cd= | 0.0072643
alpha (deg) | Cl | Cd | Cm | Cl/Cd
-20 | -1.5139 | 0.047 | -0.0503 | -32.2106
-19.5 | -1.514 | 0.04193 | -0.0504 | -36.1078
-19 | -1.5 | 0.03842 | -0.0502 | -39.0422
-18.5 | -1.4875 | 0.03492 | -0.0495 | -42.5974
-18 | -1.4711 | 0.03193 | -0.0487 | -46.0727
-17.5 | -1.4514 | 0.02933 | -0.0476 | -49.4852
-16.5 | -1.3962 | 0.02494 | -0.047 | -55.9824
-16 | -1.3746 | 0.02321 | -0.0446 | -59.2245
-15.5 | -1.3499 | 0.02154 | -0.0425 | -62.6695
-15 | -1.3214 | 0.02012 | -0.0406 | -65.6759
-14.5 | -1.2925 | 0.01877 | -0.0385 | -68.8599
-14 | -1.2641 | 0.01745 | -0.0362 | -72.4413
-13.5 | -1.2362 | 0.01617 | -0.0335 | -76.4502
-13 | -1.2071 | 0.01504 | -0.0308 | -80.2593
-12 | -1.1438 | 0.01323 | -0.0251 | -86.455
-11.5 | -1.1101 | 0.01253 | -0.0222 | -88.5954
-10.5 | -1.0442 | 0.01145 | -0.0151 | -91.1965
-10 | -1.0008 | 0.01103 | -0.0134 | -90.7344
-9.5 | -0.9567 | 0.01049 | -0.0117 | -91.2011
-9 | -0.909 | 0.01005 | -0.0107 | -90.4478
-8.5 | -0.8589 | 0.00967 | -0.0101 | -88.8211
-8 | -0.8073 | 0.00934 | -0.0097 | -86.4347
-7.5 | -0.7548 | 0.009 | -0.0095 | -83.8667
-7 | -0.7023 | 0.00865 | -0.0093 | -81.1908
-6.5 | -0.6479 | 0.00836 | -0.0093 | -77.5
-6 | -0.5932 | 0.00808 | -0.0095 | -73.4158
-5.5 | -0.5379 | 0.00782 | -0.0097 | -68.7852
-5 | -0.4822 | 0.00755 | -0.0101 | -63.8675
-4.5 | -0.4266 | 0.00726 | -0.0104 | -58.7603
-4 | -0.3719 | 0.00687 | -0.0106 | -54.1339
-3.5 | -0.3181 | 0.00634 | -0.0107 | -50.1735
-3 | -0.2642 | 0.00579 | -0.0108 | -45.6304
-2.5 | -0.2105 | 0.00517 | -0.011 | -40.7157
-2 | -0.1572 | 0.0044 | -0.0112 | -35.7273
-1.5 | -0.0997 | 0.00408 | -0.0119 | -24.4363
-1 | -0.0402 | 0.004 | -0.0129 | -10.05
-0.5 | 0.02 | 0.00397 | -0.014 | 5.0378
0 | 0.0804 | 0.00394 | -0.0151 | 20.4061
0.5 | 0.1403 | 0.00394 | -0.0162 | 35.6091
1 | 0.2007 | 0.00396 | -0.0173 | 50.6818
1.5 | 0.2606 | 0.004 | -0.0184 | 65.15
2 | 0.3206 | 0.00404 | -0.0194 | 79.3564
3 | 0.4328 | 0.00483 | -0.0204 | 89.6066
3.5 | 0.4831 | 0.00567 | -0.0201 | 85.2028
4 | 0.5334 | 0.00641 | -0.0197 | 83.2137
4.5 | 0.5835 | 0.00707 | -0.0192 | 82.5318
5 | 0.6336 | 0.00766 | -0.0187 | 82.7154
5.5 | 0.6834 | 0.00818 | -0.018 | 83.5452
6 | 0.7348 | 0.00858 | -0.0176 | 85.641
6.5 | 0.7862 | 0.00891 | -0.0173 | 88.2379
7 | 0.836 | 0.00929 | -0.0166 | 89.9892
7.5 | 0.8856 | 0.00962 | -0.0159 | 92.0582
8 | 0.9319 | 0.01004 | -0.0146 | 92.8187
8.5 | 0.9759 | 0.01046 | -0.0129 | 93.2983
9 | 1.0093 | 0.01085 | -0.0092 | 93.023
9.5 | 1.0414 | 0.01144 | -0.0056 | 91.0315
10 | 1.0732 | 0.01217 | -0.0022 | 88.1841
10.5 | 1.1059 | 0.01295 | 0.0007 | 85.3977
11 | 1.1408 | 0.01372 | 0.0031 | 83.1487
11.5 | 1.1736 | 0.01463 | 0.0056 | 80.2187
12 | 1.2052 | 0.01567 | 0.0081 | 76.9113
12.5 | 1.2353 | 0.01683 | 0.0106 | 73.3987
13 | 1.2624 | 0.01819 | 0.0132 | 69.4008
13.5 | 1.2904 | 0.01949 | 0.0157 | 66.2083
14 | 1.3266 | 0.02078 | 0.0163 | 63.8402
15 | 1.3858 | 0.02416 | 0.0189 | 57.3593
15.5 | 1.4118 | 0.02608 | 0.0205 | 54.1334
16 | 1.4359 | 0.02821 | 0.0219 | 50.9004
16.5 | 1.4562 | 0.03072 | 0.0234 | 47.4023
17 | 1.4745 | 0.03349 | 0.0248 | 44.0281
17.5 | 1.4949 | 0.03619 | 0.0258 | 41.307
18 | 1.5167 | 0.03889 | 0.0265 | 38.9997
18.5 | 1.5343 | 0.04201 | 0.0271 | 36.5223
19 | 1.5505 | 0.04539 | 0.0275 | 34.1595
19.5 | 1.5662 | 0.04894 | 0.0277 | 32.0025
20 | 1.5757 | 0.05319 | 0.0277 | 29.624

## 85. Re 6M Mach 0.25 (1)
BIGFOIL.COM POLAR EXPORT
NACA65-117 a=0.5
NACA65-117 a=0.5 |  |  |  | Cl Max: | 1.23 | at alpha= | 12 | deg
JavaFoil+Calcfoil stall+Eppler ext transition |  |  |  | L/D Max: | 100.316 | at alpha= | 3.5 | deg
Re: | 6000000 |  |  | Cd Min: | 0.00473 | at alpha= | -1 | deg
Mach: | 0.25 |  |  | Cl=0 at alpha= | -0.66406 | deg
|  |  |  | @ Cl=0.1, Cd= | 0.0047824
|  |  |  | @ Cl=0.4, Cd= | 0.0049981
|  |  |  | @ Cl=0.6, Cd= | 0.0060006
alpha (deg) | Cl | Cd | Cm | Cl/Cd
-17.5 | -0.657 | 0.13999 | 0.01 | -4.69
-17 | -0.703 | 0.13115 | 0.009 | -5.362
-16.5 | -0.748 | 0.12204 | 0.009 | -6.128
-16 | -0.789 | 0.11263 | 0.009 | -7.008
-15.5 | -0.83 | 0.10111 | 0.01 | -8.21
-15 | -0.939 | 0.04857 | 0.013 | -19.328
-14.5 | -1.013 | 0.02865 | 0.013 | -35.354
-14 | -1.045 | 0.02469 | 0.012 | -42.32
-13.5 | -1.069 | 0.02175 | 0.011 | -49.144
-13 | -1.083 | 0.01972 | 0.011 | -54.919
-12.5 | -1.089 | 0.01827 | 0.01 | -59.612
-12 | -1.088 | 0.01707 | 0.009 | -63.778
-11.5 | -1.081 | 0.01584 | 0.008 | -68.25
-11 | -1.067 | 0.01483 | 0.007 | -71.977
-10.5 | -1.046 | 0.01408 | 0.006 | -74.343
-10 | -1.021 | 0.01321 | 0.005 | -77.253
-9.5 | -0.989 | 0.0126 | 0.004 | -78.517
-9 | -0.953 | 0.01196 | 0.004 | -79.679
-8.5 | -0.912 | 0.01135 | 0.003 | -80.339
-8 | -0.866 | 0.01087 | 0.002 | -79.618
-7.5 | -0.817 | 0.01041 | 0.001 | -78.453
-7 | -0.766 | 0.00995 | 0 | -76.915
-6.5 | -0.712 | 0.00955 | -0.001 | -74.576
-6 | -0.657 | 0.00919 | -0.002 | -71.5
-5.5 | -0.6 | 0.00776 | -0.003 | -77.352
-5 | -0.543 | 0.00864 | -0.004 | -62.858
-4.5 | -0.483 | 0.0084 | -0.005 | -57.428
-4 | -0.421 | 0.00807 | -0.006 | -52.172
-3.5 | -0.359 | 0.00561 | -0.007 | -63.996
-3 | -0.296 | 0.00502 | -0.008 | -59.068
-2.5 | -0.233 | 0.0049 | -0.009 | -47.61
-2 | -0.17 | 0.00482 | -0.01 | -35.291
-1.5 | -0.107 | 0.00479 | -0.011 | -22.277
-1 | -0.043 | 0.00473 | -0.012 | -9.075
-0.5 | 0.021 | 0.00477 | -0.013 | 4.353
0 | 0.085 | 0.00478 | -0.014 | 17.684
0.5 | 0.148 | 0.00479 | -0.015 | 30.963
1 | 0.212 | 0.0048 | -0.016 | 44.198
1.5 | 0.276 | 0.00486 | -0.017 | 56.705
2 | 0.339 | 0.00496 | -0.018 | 68.439
2.5 | 0.403 | 0.005 | -0.019 | 80.63
3 | 0.465 | 0.0051 | -0.02 | 91.157
3.5 | 0.527 | 0.00526 | -0.021 | 100.316
4 | 0.589 | 0.00588 | -0.022 | 100.223
4.5 | 0.651 | 0.00656 | -0.023 | 99.103
5 | 0.703 | 0.0093 | -0.024 | 75.587
5.5 | 0.76 | 0.00971 | -0.025 | 78.309
6 | 0.817 | 0.01019 | -0.026 | 80.144
6.5 | 0.871 | 0.01061 | -0.027 | 82.105
7 | 0.924 | 0.01108 | -0.028 | 83.359
7.5 | 0.973 | 0.01158 | -0.029 | 84.036
8 | 1.019 | 0.01211 | -0.03 | 84.179
8.5 | 1.062 | 0.01275 | -0.03 | 83.302
9 | 1.101 | 0.01337 | -0.031 | 82.333
9.5 | 1.136 | 0.01406 | -0.032 | 80.827
10 | 1.166 | 0.01482 | -0.033 | 78.706
10.5 | 1.191 | 0.01575 | -0.034 | 75.629
11 | 1.21 | 0.01662 | -0.035 | 72.819
11.5 | 1.223 | 0.01782 | -0.035 | 68.653
12 | 1.23 | 0.01907 | -0.036 | 64.483
12.5 | 1.23 | 0.02052 | -0.037 | 59.928
13 | 1.223 | 0.02197 | -0.038 | 55.674
13.5 | 1.208 | 0.02381 | -0.038 | 50.733
14 | 1.179 | 0.02603 | -0.039 | 45.308
14.5 | 1.141 | 0.02902 | -0.04 | 39.303
15 | 1.093 | 0.03284 | -0.04 | 33.289
15.5 | 1.035 | 0.03894 | -0.04 | 26.575
16 | 0.956 | 0.05354 | -0.039 | 17.859
16.5 | 0.836 | 0.09902 | -0.032 | 8.442
17 | 0.761 | 0.12355 | -0.028 | 6.156

## 86. Re 6M Mach 0.25 (2)
BIGFOIL.COM POLAR EXPORT
NACA65-117 a=0.5
NACA65-117 a=0.5 |  |  |  | Cl Max: | 1.5067 | at alpha= | 19.5 | deg
XFOIL ncrit=9 |  |  |  | L/D Max: | 92.1361 | at alpha= | 2.5 | deg
Re: | 6000000 |  |  | Cd Min: | 0.07963 | at alpha= | -20 | deg
Mach: | 0.25 |  |  | Cl=0 at alpha= | -0.66747 | deg
|  |  |  | @ Cl=0.1, Cd= | 0.0039654
|  |  |  | @ Cl=0.4, Cd= | 0.0043442
|  |  |  | @ Cl=0.6, Cd= | 0.007294
alpha (deg) | Cl | Cd | Cm | Cl/Cd
-20 | -1.3425 | 0.07963 | -0.0507 | -16.8592
-19.5 | -1.3682 | 0.06914 | -0.0556 | -19.7888
-19 | -1.3819 | 0.06083 | -0.0586 | -22.7174
-18.5 | -1.3986 | 0.05285 | -0.0606 | -26.4636
-18 | -1.4041 | 0.04653 | -0.0613 | -30.1762
-17.5 | -1.4001 | 0.04148 | -0.0611 | -33.7536
-16.5 | -1.3694 | 0.03284 | -0.0616 | -41.6991
-16 | -1.3521 | 0.03022 | -0.0592 | -44.7419
-15.5 | -1.3335 | 0.02752 | -0.0569 | -48.4557
-15 | -1.3098 | 0.02523 | -0.0546 | -51.9144
-14.5 | -1.2845 | 0.02316 | -0.0522 | -55.462
-14 | -1.2606 | 0.0211 | -0.0494 | -59.7441
-13.5 | -1.2299 | 0.01952 | -0.0468 | -63.0072
-13 | -1.1984 | 0.01808 | -0.0441 | -66.2832
-12.5 | -1.1732 | 0.01641 | -0.0406 | -71.493
-12 | -1.1428 | 0.0151 | -0.0373 | -75.6821
-11.5 | -1.1087 | 0.01405 | -0.0341 | -78.911
-11 | -1.074 | 0.01312 | -0.0308 | -81.8598
-10.5 | -1.0379 | 0.01234 | -0.0275 | -84.1086
-10 | -1.0023 | 0.01167 | -0.0238 | -85.8869
-9.5 | -0.9688 | 0.01113 | -0.0194 | -87.044
-9 | -0.9271 | 0.01058 | -0.0165 | -87.6276
-8.5 | -0.8792 | 0.01008 | -0.0147 | -87.2222
-8 | -0.828 | 0.00967 | -0.0135 | -85.6256
-7.5 | -0.7747 | 0.00931 | -0.0127 | -83.2116
-7 | -0.7211 | 0.00893 | -0.012 | -80.7503
-6.5 | -0.666 | 0.00857 | -0.0115 | -77.713
-6 | -0.6095 | 0.0083 | -0.0114 | -73.4337
-5.5 | -0.553 | 0.00798 | -0.0113 | -69.2982
-5 | -0.4956 | 0.0077 | -0.0114 | -64.3636
-4.5 | -0.4381 | 0.00743 | -0.0116 | -58.9637
-4 | -0.3815 | 0.00704 | -0.0117 | -54.1903
-3.5 | -0.3265 | 0.0065 | -0.0116 | -50.2308
-3 | -0.2717 | 0.00591 | -0.0115 | -45.9729
-2.5 | -0.2168 | 0.00523 | -0.0116 | -41.4532
-2 | -0.1624 | 0.00442 | -0.0116 | -36.7421
-1.5 | -0.1031 | 0.00412 | -0.0123 | -25.0243
-1 | -0.0415 | 0.00404 | -0.0133 | -10.2723
-0.5 | 0.0209 | 0.00399 | -0.0145 | 5.2381
0 | 0.0832 | 0.00396 | -0.0156 | 21.0101
0.5 | 0.1452 | 0.00398 | -0.0167 | 36.4824
1 | 0.2078 | 0.00398 | -0.0179 | 52.2111
1.5 | 0.2699 | 0.00404 | -0.019 | 66.8069
2 | 0.3319 | 0.00408 | -0.0201 | 81.348
2.5 | 0.3925 | 0.00426 | -0.0209 | 92.1362
3 | 0.4477 | 0.00488 | -0.021 | 91.7418
3.5 | 0.4982 | 0.00579 | -0.0203 | 86.0449
4.5 | 0.5989 | 0.00728 | -0.0187 | 82.2665
5 | 0.649 | 0.00792 | -0.0177 | 81.9444
5.5 | 0.6993 | 0.00845 | -0.0166 | 82.7574
6 | 0.7512 | 0.00886 | -0.0158 | 84.7856
6.5 | 0.8027 | 0.00921 | -0.0149 | 87.1553
7 | 0.8522 | 0.00961 | -0.0135 | 88.6785
7.5 | 0.8989 | 0.01002 | -0.0117 | 89.7106
8 | 0.9317 | 0.01051 | -0.0072 | 88.6489
8.5 | 0.9668 | 0.01108 | -0.0034 | 87.2563
9 | 1.0032 | 0.01175 | -0.0002 | 85.3787
9.5 | 1.0374 | 0.0126 | 0.0031 | 82.3333
10 | 1.0708 | 0.01357 | 0.0064 | 78.9094
10.5 | 1.1063 | 0.01454 | 0.0092 | 76.0867
11 | 1.1414 | 0.01559 | 0.0118 | 73.2136
11.5 | 1.1735 | 0.01685 | 0.0147 | 69.6439
12 | 1.2029 | 0.01833 | 0.0176 | 65.6247
12.5 | 1.2296 | 0.02003 | 0.0207 | 61.3879
13 | 1.2587 | 0.02161 | 0.0234 | 58.2462
13.5 | 1.2884 | 0.02316 | 0.0259 | 55.6304
14 | 1.3444 | 0.02523 | 0.0226 | 53.2858
14.5 | 1.3579 | 0.02724 | 0.0274 | 49.8495
15 | 1.3817 | 0.02976 | 0.0294 | 46.4281
15.5 | 1.3998 | 0.0328 | 0.0315 | 42.6768
16 | 1.4198 | 0.03585 | 0.0331 | 39.6039
16.5 | 1.4431 | 0.0388 | 0.0343 | 37.1933
17 | 1.4596 | 0.04241 | 0.0356 | 34.4164
17.5 | 1.4751 | 0.04628 | 0.0364 | 31.8734
18 | 1.4878 | 0.0506 | 0.037 | 29.4032
18.5 | 1.4973 | 0.0554 | 0.0371 | 27.0271
19 | 1.5057 | 0.06055 | 0.0368 | 24.8671
19.5 | 1.5067 | 0.06673 | 0.0358 | 22.579
20 | 1.5003 | 0.0741 | 0.0339 | 20.247

## 87. Re 6M Mach 0.50 (1)
BIGFOIL.COM POLAR EXPORT
NACA65-117 a=0.5
NACA65-117 a=0.5 |  |  |  | Cl Max: | 1.15 | at alpha= | 20 | deg
JavaFoil+Calcfoil stall+Eppler ext transition |  |  |  | L/D Max: | 104.18 | at alpha= | 3.5 | deg
Re: | 6000000 |  |  | Cd Min: | 0.00493 | at alpha= | -1 | deg
Mach: | 0.5 |  |  | Cl=0 at alpha= | -0.66197 | deg
|  |  |  | @ Cl=0.1, Cd= | 0.0049733
|  |  |  | @ Cl=0.4, Cd= | 0.005215
|  |  |  | @ Cl=0.6, Cd= | 0.0058375
alpha (deg) | Cl | Cd | Cm | Cl/Cd
-20 | -1.08 | 0.15399 | 0.015 | -7.016
-19.5 | -1.063 | 0.14952 | 0.016 | -7.108
-19 | -1.032 | 0.14302 | 0.015 | -7.217
-18.5 | -0.999 | 0.14311 | 0.014 | -6.98
-18 | -0.97 | 0.13908 | 0.013 | -6.971
-17.5 | -0.942 | 0.13338 | 0.012 | -7.063
-17 | -0.919 | 0.12946 | 0.012 | -7.097
-16.5 | -0.888 | 0.12453 | 0.011 | -7.129
-16 | -0.858 | 0.1213 | 0.01 | -7.074
-15.5 | -0.831 | 0.11439 | 0.009 | -7.262
-15 | -0.805 | 0.11364 | 0.009 | -7.087
-14.5 | -0.775 | 0.11019 | 0.008 | -7.035
-14 | -0.747 | 0.10455 | 0.007 | -7.142
-13.5 | -0.719 | 0.1008 | 0.007 | -7.135
-13 | -0.692 | 0.09748 | 0.006 | -7.099
-12.5 | -0.664 | 0.09037 | 0.006 | -7.345
-12 | -0.638 | 0.08085 | 0.006 | -7.888
-11.5 | -0.615 | 0.07162 | 0.006 | -8.581
-11 | -0.686 | 0.02115 | 0.008 | -32.433
-10.5 | -0.552 | 0.07796 | 0.003 | -7.076
-10 | -0.525 | 0.06729 | 0.003 | -7.797
-9.5 | -0.587 | 0.01923 | 0.005 | -30.548
-9 | -0.562 | 0.01646 | 0.004 | -34.134
-8.5 | -0.832 | 0.01527 | 0.003 | -54.469
-8 | -0.855 | 0.01387 | 0.002 | -61.604
-7.5 | -0.84 | 0.01288 | 0.001 | -65.204
-7 | -0.806 | 0.0121 | 0 | -66.626
-6.5 | -0.762 | 0.01137 | -0.001 | -67.051
-6 | -0.711 | 0.01072 | -0.002 | -66.295
-5.5 | -0.654 | 0.01016 | -0.004 | -64.393
-5 | -0.593 | 0.00966 | -0.005 | -61.408
-4.5 | -0.53 | 0.00917 | -0.006 | -57.82
-4 | -0.465 | 0.0088 | -0.007 | -52.797
-3.5 | -0.397 | 0.00845 | -0.008 | -47.019
-3 | -0.331 | 0.00526 | -0.009 | -62.893
-2.5 | -0.261 | 0.00513 | -0.01 | -50.811
-2 | -0.19 | 0.00506 | -0.011 | -37.549
-1.5 | -0.119 | 0.00502 | -0.013 | -23.737
-1 | -0.048 | 0.00493 | -0.014 | -9.737
-0.5 | 0.023 | 0.00496 | -0.015 | 4.681
0 | 0.094 | 0.00497 | -0.016 | 19.011
0.5 | 0.166 | 0.00501 | -0.017 | 33.055
1 | 0.237 | 0.00503 | -0.018 | 47.091
1.5 | 0.308 | 0.00511 | -0.019 | 60.336
2 | 0.379 | 0.00518 | -0.02 | 73.199
2.5 | 0.451 | 0.0053 | -0.022 | 85.057
3 | 0.519 | 0.00545 | -0.023 | 95.178
3.5 | 0.588 | 0.00565 | -0.024 | 104.18
4 | 0.652 | 0.00665 | -0.025 | 97.997
4.5 | 0.71 | 0.01029 | -0.026 | 68.961
5 | 0.772 | 0.01086 | -0.027 | 71.136
5.5 | 0.832 | 0.0115 | -0.028 | 72.407
6 | 0.889 | 0.01218 | -0.029 | 73.026
6.5 | 0.942 | 0.01286 | -0.03 | 73.253
7 | 0.987 | 0.01367 | -0.031 | 72.199
7.5 | 1.019 | 0.01458 | -0.032 | 69.906
8 | 1.033 | 0.01565 | -0.033 | 65.979
8.5 | 1.011 | 0.01696 | -0.034 | 59.566
9 | 0.855 | 0.01965 | -0.034 | 43.495
9.5 | 0.573 | 0.06076 | -0.021 | 9.437
10 | 0.708 | 0.02157 | -0.036 | 32.839
10.5 | 0.632 | 0.06583 | -0.024 | 9.607
11 | 0.651 | 0.07712 | -0.019 | 8.448
11.5 | 0.8 | 0.02556 | -0.039 | 31.291
12 | 0.818 | 0.03106 | -0.039 | 26.34
12.5 | 0.736 | 0.08759 | -0.023 | 8.404
13 | 0.763 | 0.09737 | -0.023 | 7.831
13.5 | 0.79 | 0.093 | -0.023 | 8.495
14 | 0.817 | 0.10108 | -0.024 | 8.083
14.5 | 0.846 | 0.10824 | -0.026 | 7.816
15 | 0.877 | 0.11287 | -0.028 | 7.771
15.5 | 0.9 | 0.11629 | -0.027 | 7.738
16 | 0.928 | 0.12027 | -0.028 | 7.713
16.5 | 0.961 | 0.12334 | -0.031 | 7.789
17 | 0.992 | 0.13118 | -0.032 | 7.559
17.5 | 1.01 | 0.131 | -0.03 | 7.713
18 | 1.041 | 0.13654 | -0.032 | 7.625
18.5 | 1.08 | 0.13541 | -0.036 | 7.975
19 | 1.11 | 0.14157 | -0.038 | 7.842
19.5 | 1.121 | 0.1529 | -0.034 | 7.329
20 | 1.15 | 0.15672 | -0.036 | 7.34

## 88. Re 6M Mach 0.50 (2)
BIGFOIL.COM POLAR EXPORT
NACA65-117 a=0.5
NACA65-117 a=0.5 |  |  |  | Cl Max: | 1.077 | at alpha= | 11 | deg
XFOIL ncrit=9 |  |  |  | L/D Max: | 102.857 | at alpha= | 2.5 | deg
Re: | 6000000 |  |  | Cd Min: | 0.23977 | at alpha= | 20 | deg
Mach: | 0.5 |  |  | Cl=0 at alpha= | -0.67205 | deg
|  |  |  | @ Cl=0.1, Cd= | 0.00414
|  |  |  | @ Cl=0.4, Cd= | 0.0043037
|  |  |  | @ Cl=0.6, Cd= | 0.007198
alpha (deg) | Cl | Cd | Cm | Cl/Cd
-15 | -0.685 | 0.12519 | -0.031 | -5.4717
-14.5 | -0.7125 | 0.11021 | -0.0409 | -6.4649
-14 | -0.7373 | 0.09581 | -0.05 | -7.6954
-13.5 | -0.7591 | 0.08195 | -0.0597 | -9.263
-13 | -0.7835 | 0.06931 | -0.0682 | -11.3043
-12.5 | -0.8111 | 0.05805 | -0.0745 | -13.9724
-12 | -0.842 | 0.0481 | -0.0782 | -17.5052
-11.5 | -0.8663 | 0.03993 | -0.0791 | -21.6955
-11 | -0.8911 | 0.03271 | -0.0775 | -27.2424
-10.5 | -0.9096 | 0.0267 | -0.0734 | -34.0674
-10 | -0.9162 | 0.02212 | -0.0678 | -41.4195
-9.5 | -0.9077 | 0.01874 | -0.0618 | -48.4365
-9 | -0.888 | 0.01619 | -0.056 | -54.8487
-8.5 | -0.8616 | 0.01413 | -0.0503 | -60.9766
-8 | -0.8265 | 0.01264 | -0.045 | -65.3877
-7.5 | -0.7869 | 0.01148 | -0.0401 | -68.5453
-7 | -0.7463 | 0.01055 | -0.0349 | -70.7393
-6.5 | -0.707 | 0.00983 | -0.0293 | -71.9227
-6 | -0.6621 | 0.00931 | -0.0244 | -71.1171
-5.5 | -0.6045 | 0.00887 | -0.0219 | -68.1511
-5 | -0.5439 | 0.00846 | -0.0201 | -64.2908
-4.5 | -0.4811 | 0.00811 | -0.0189 | -59.3218
-4 | -0.418 | 0.00776 | -0.018 | -53.866
-3.5 | -0.3574 | 0.00722 | -0.0169 | -49.5014
-3 | -0.3002 | 0.00646 | -0.0155 | -46.4706
-2 | -0.1862 | 0.00457 | -0.0135 | -40.744
-1.5 | -0.118 | 0.00425 | -0.0141 | -27.7647
-1 | -0.0467 | 0.00419 | -0.0153 | -11.1456
-0.5 | 0.0245 | 0.00417 | -0.0165 | 5.8753
0 | 0.0961 | 0.00414 | -0.0178 | 23.2126
0.5 | 0.1682 | 0.00414 | -0.0192 | 40.628
1 | 0.2399 | 0.00418 | -0.0205 | 57.3923
1.5 | 0.3116 | 0.00419 | -0.0218 | 74.3675
2 | 0.383 | 0.00427 | -0.0229 | 89.6956
2.5 | 0.4536 | 0.00441 | -0.0238 | 102.8571
3 | 0.5147 | 0.00507 | -0.0231 | 101.5187
3.5 | 0.5623 | 0.00631 | -0.0204 | 89.1125
4 | 0.6073 | 0.00737 | -0.017 | 82.4016
4.5 | 0.6467 | 0.00836 | -0.0124 | 77.3565
5 | 0.6752 | 0.00915 | -0.0055 | 73.7923
5.5 | 0.7096 | 0.00993 | 0.0001 | 71.4602
6 | 0.7516 | 0.01077 | 0.0041 | 69.7864
6.5 | 0.7932 | 0.01174 | 0.008 | 67.5639
7 | 0.8352 | 0.01284 | 0.0118 | 65.0467
7.5 | 0.8743 | 0.01416 | 0.0158 | 61.7444
8 | 0.9147 | 0.01556 | 0.0196 | 58.7853
8.5 | 0.9533 | 0.01714 | 0.0235 | 55.6184
9 | 0.9891 | 0.01893 | 0.0276 | 52.2504
9.5 | 1.017 | 0.02123 | 0.0322 | 47.9039
10 | 1.0444 | 0.02373 | 0.0366 | 44.0118
10.5 | 1.0653 | 0.02679 | 0.041 | 39.7648
11 | 1.077 | 0.03061 | 0.0455 | 35.1846
11.5 | 1.0767 | 0.03547 | 0.0496 | 30.3552
12 | 1.07 | 0.04123 | 0.0527 | 25.952
12.5 | 1.0552 | 0.0483 | 0.0543 | 21.8468
13 | 1.0248 | 0.05754 | 0.0535 | 17.8102
14 | 0.9557 | 0.08063 | 0.0442 | 11.8529
14.5 | 0.9274 | 0.09333 | 0.0369 | 9.9368
15 | 0.905 | 0.10838 | 0.0252 | 8.3502
16.5 | 0.8434 | 0.1496 | -0.0004 | 5.6377
17 | 0.8261 | 0.16407 | -0.0098 | 5.035
17.5 | 0.8208 | 0.17687 | -0.018 | 4.6407
18 | 0.7985 | 0.19433 | -0.0289 | 4.109
18.5 | 0.8027 | 0.20627 | -0.0361 | 3.8915
19 | 0.8162 | 0.21592 | -0.042 | 3.7801
19.5 | 0.8216 | 0.22835 | -0.0492 | 3.598
20 | 0.8319 | 0.23977 | -0.0558 | 3.4696

## 89. Re 7M Mach 0.00 (1)
BIGFOIL.COM POLAR EXPORT
NACA65-117 a=0.5
NACA65-117 a=0.5 |  |  |  | Cl Max: | 1.32 | at alpha= | 14 | deg
JavaFoil+Calcfoil stall+Eppler ext transition |  |  |  | L/D Max: | 100.426 | at alpha= | 3.5 | deg
Re: | 7000000 |  |  | Cd Min: | 0.00466 | at alpha= | 0 | deg
Mach: | 0 |  |  | Cl=0 at alpha= | -0.66129 | deg
|  |  |  | @ Cl=0.1, Cd= | 0.0046658
|  |  |  | @ Cl=0.4, Cd= | 0.0049067
|  |  |  | @ Cl=0.6, Cd= | 0.0063042
alpha (deg) | Cl | Cd | Cm | Cl/Cd
-19.5 | -0.95 | 0.13239 | 0.014 | -7.175
-19 | -0.998 | 0.09848 | 0.016 | -10.131
-18.5 | -1.07 | 0.05769 | 0.017 | -18.549
-18 | -1.093 | 0.05124 | 0.017 | -21.33
-17.5 | -1.123 | 0.04119 | 0.017 | -27.277
-17 | -1.148 | 0.03453 | 0.016 | -33.239
-16.5 | -1.167 | 0.02948 | 0.016 | -39.596
-16 | -1.179 | 0.02668 | 0.015 | -44.211
-15.5 | -1.19 | 0.02367 | 0.014 | -50.293
-15 | -1.195 | 0.02171 | 0.014 | -55.028
-14.5 | -1.196 | 0.01989 | 0.013 | -60.121
-14 | -1.193 | 0.01864 | 0.012 | -63.99
-13.5 | -1.185 | 0.01739 | 0.011 | -68.181
-13 | -1.174 | 0.0163 | 0.01 | -72.005
-12.5 | -1.158 | 0.01546 | 0.01 | -74.94
-12 | -1.139 | 0.01454 | 0.009 | -78.318
-11.5 | -1.115 | 0.01388 | 0.008 | -80.347
-11 | -1.088 | 0.0131 | 0.007 | -83.046
-10.5 | -1.057 | 0.01252 | 0.006 | -84.413
-10 | -1.022 | 0.01193 | 0.005 | -85.726
-9.5 | -0.985 | 0.01137 | 0.004 | -86.611
-9 | -0.943 | 0.01092 | 0.003 | -86.405
-8.5 | -0.899 | 0.01043 | 0.003 | -86.234
-8 | -0.851 | 0.01003 | 0.002 | -84.837
-7.5 | -0.801 | 0.00964 | 0.001 | -83.121
-7 | -0.749 | 0.00926 | 0 | -80.88
-6.5 | -0.696 | 0.00826 | -0.001 | -84.278
-6 | -0.643 | 0.00878 | -0.002 | -73.196
-5.5 | -0.585 | 0.0084 | -0.003 | -69.701
-5 | -0.527 | 0.00816 | -0.004 | -64.534
-4.5 | -0.468 | 0.00786 | -0.005 | -59.544
-4 | -0.408 | 0.00766 | -0.006 | -53.275
-3.5 | -0.348 | 0.00564 | -0.007 | -61.617
-3 | -0.287 | 0.00488 | -0.008 | -58.854
-2.5 | -0.226 | 0.00482 | -0.009 | -46.916
-2 | -0.165 | 0.00474 | -0.01 | -34.752
-1.5 | -0.103 | 0.00471 | -0.011 | -21.91
-1 | -0.042 | 0.00468 | -0.012 | -8.893
-0.5 | 0.02 | 0.00467 | -0.013 | 4.306
0 | 0.082 | 0.00466 | -0.014 | 17.553
0.5 | 0.144 | 0.00468 | -0.015 | 30.703
1 | 0.205 | 0.00472 | -0.016 | 43.509
1.5 | 0.267 | 0.00478 | -0.017 | 55.819
2 | 0.329 | 0.00481 | -0.018 | 68.299
2.5 | 0.39 | 0.00489 | -0.019 | 79.776
3 | 0.45 | 0.00499 | -0.02 | 90.211
3.5 | 0.511 | 0.00509 | -0.021 | 100.426
4 | 0.571 | 0.00599 | -0.022 | 95.387
4.5 | 0.631 | 0.00664 | -0.023 | 94.992
5 | 0.687 | 0.00704 | -0.023 | 97.663
5.5 | 0.741 | 0.00908 | -0.024 | 81.59
6 | 0.796 | 0.0095 | -0.025 | 83.819
6.5 | 0.85 | 0.00987 | -0.026 | 86.184
7 | 0.903 | 0.01025 | -0.027 | 88.037
7.5 | 0.953 | 0.01064 | -0.028 | 89.532
8 | 1 | 0.0111 | -0.029 | 90.124
8.5 | 1.046 | 0.01159 | -0.03 | 90.231
9 | 1.088 | 0.01211 | -0.03 | 89.891
9.5 | 1.128 | 0.01269 | -0.031 | 88.918
10 | 1.165 | 0.01329 | -0.032 | 87.631
10.5 | 1.198 | 0.01402 | -0.033 | 85.432
11 | 1.228 | 0.01475 | -0.034 | 83.248
11.5 | 1.254 | 0.01553 | -0.035 | 80.764
12 | 1.276 | 0.01628 | -0.035 | 78.395
12.5 | 1.295 | 0.01739 | -0.036 | 74.448
13 | 1.309 | 0.01837 | -0.037 | 71.26
13.5 | 1.319 | 0.01964 | -0.038 | 67.152
14 | 1.32 | 0.02104 | -0.038 | 62.764
14.5 | 1.318 | 0.02218 | -0.039 | 59.432
15 | 1.312 | 0.02379 | -0.04 | 55.15
15.5 | 1.301 | 0.0254 | -0.04 | 51.22
16 | 1.285 | 0.02777 | -0.041 | 46.278
16.5 | 1.268 | 0.02939 | -0.042 | 43.151
17 | 1.246 | 0.03209 | -0.042 | 38.845
17.5 | 1.22 | 0.03598 | -0.043 | 33.904
18 | 1.192 | 0.03953 | -0.043 | 30.163
18.5 | 1.162 | 0.04376 | -0.043 | 26.559
19 | 1.127 | 0.05026 | -0.044 | 22.433

## 90. Re 7M Mach 0.00 (2)
BIGFOIL.COM POLAR EXPORT
NACA65-117 a=0.5
NACA65-117 a=0.5 |  |  |  | Cl Max: | 1.606 | at alpha= | 20 | deg
XFOIL ncrit=9 |  |  |  | L/D Max: | 97.9924 | at alpha= | 9 | deg
Re: | 7000000 |  |  | Cd Min: | 0.04795 | at alpha= | 20 | deg
Mach: | 0 |  |  | Cl=0 at alpha= | -0.66778 | deg
|  |  |  | @ Cl=0.1, Cd= | 0.00382
|  |  |  | @ Cl=0.4, Cd= | 0.0046427
|  |  |  | @ Cl=0.6, Cd= | 0.0071816
alpha (deg) | Cl | Cd | Cm | Cl/Cd
-20 | -1.5481 | 0.0415 | -0.048 | -37.3036
-19.5 | -1.5415 | 0.03744 | -0.0477 | -41.1725
-19 | -1.5243 | 0.03448 | -0.0472 | -44.2082
-18.5 | -1.5105 | 0.03139 | -0.0463 | -48.1204
-18 | -1.4922 | 0.02878 | -0.0452 | -51.8485
-17.5 | -1.4724 | 0.02643 | -0.0439 | -55.7094
-17 | -1.4451 | 0.02425 | -0.0438 | -59.5918
-16.5 | -1.4199 | 0.02266 | -0.0422 | -62.6611
-16 | -1.3951 | 0.02109 | -0.0402 | -66.1498
-15.5 | -1.3686 | 0.01964 | -0.0382 | -69.6843
-15 | -1.3394 | 0.01838 | -0.0363 | -72.8727
-14.5 | -1.3096 | 0.0172 | -0.0342 | -76.1395
-14 | -1.2804 | 0.01606 | -0.0319 | -79.726
-13.5 | -1.2477 | 0.01515 | -0.0297 | -82.3564
-13 | -1.2177 | 0.01415 | -0.027 | -86.0565
-12.5 | -1.1893 | 0.01318 | -0.0238 | -90.2352
-12 | -1.1571 | 0.01247 | -0.0208 | -92.7907
-11.5 | -1.1251 | 0.01185 | -0.0175 | -94.9451
-11 | -1.0942 | 0.01136 | -0.0136 | -96.3204
-10.5 | -1.0513 | 0.01095 | -0.0119 | -96.0091
-10 | -1.0052 | 0.01054 | -0.0108 | -95.37
-9.5 | -0.958 | 0.01013 | -0.0098 | -94.5706
-9 | -0.9097 | 0.00968 | -0.009 | -93.9773
-8.5 | -0.8594 | 0.00932 | -0.0086 | -92.2103
-8 | -0.8075 | 0.00899 | -0.0084 | -89.822
-7.5 | -0.7544 | 0.00871 | -0.0084 | -86.6131
-7 | -0.7016 | 0.00837 | -0.0083 | -83.8232
-6.5 | -0.6474 | 0.00809 | -0.0085 | -80.0247
-5.5 | -0.5372 | 0.00758 | -0.0091 | -70.8707
-5 | -0.4816 | 0.00733 | -0.0095 | -65.7026
-4.5 | -0.4258 | 0.00709 | -0.01 | -60.0564
-4 | -0.3708 | 0.00671 | -0.0103 | -55.2608
-3.5 | -0.3166 | 0.00625 | -0.0105 | -50.656
-3 | -0.2623 | 0.00578 | -0.0108 | -45.3806
-2.5 | -0.2076 | 0.00524 | -0.0111 | -39.6183
-2 | -0.1541 | 0.00454 | -0.0114 | -33.9427
-1.5 | -0.0988 | 0.00403 | -0.0119 | -24.5161
-1 | -0.0398 | 0.00389 | -0.0129 | -10.2314
-0.5 | 0.0201 | 0.00383 | -0.014 | 5.248
0 | 0.0798 | 0.00382 | -0.015 | 20.8901
0.5 | 0.1397 | 0.00382 | -0.0161 | 36.5707
1 | 0.1994 | 0.00384 | -0.0172 | 51.9271
1.5 | 0.2594 | 0.00388 | -0.0183 | 66.8557
2 | 0.3188 | 0.00393 | -0.0194 | 81.1196
2.5 | 0.3759 | 0.00423 | -0.0201 | 88.8652
3 | 0.4267 | 0.0051 | -0.0199 | 83.6667
3.5 | 0.4786 | 0.00574 | -0.0198 | 83.3798
4 | 0.5297 | 0.00641 | -0.0196 | 82.6365
4.5 | 0.5805 | 0.00699 | -0.0193 | 83.0472
5.5 | 0.6823 | 0.00799 | -0.0186 | 85.3942
6 | 0.7346 | 0.00832 | -0.0184 | 88.2933
6.5 | 0.7866 | 0.00864 | -0.0182 | 91.0417
7 | 0.8373 | 0.00898 | -0.0178 | 93.2405
7.5 | 0.8874 | 0.00931 | -0.0173 | 95.3169
8 | 0.9347 | 0.00971 | -0.0164 | 96.2616
8.5 | 0.9816 | 0.01006 | -0.0153 | 97.5746
9 | 1.025 | 0.01046 | -0.0136 | 97.9924
9.5 | 1.0542 | 0.01092 | -0.0093 | 96.5385
10 | 1.0847 | 0.01156 | -0.0056 | 93.8322
10.5 | 1.1191 | 0.01219 | -0.0028 | 91.8048
11 | 1.1534 | 0.01289 | -0.0003 | 89.4802
11.5 | 1.1866 | 0.0137 | 0.0022 | 86.6131
12 | 1.2174 | 0.01468 | 0.0048 | 82.9292
12.5 | 1.2469 | 0.01577 | 0.0074 | 79.0679
13 | 1.2754 | 0.01697 | 0.0099 | 75.1562
13.5 | 1.3063 | 0.01807 | 0.012 | 72.2911
14 | 1.334 | 0.01932 | 0.0144 | 69.0476
14.5 | 1.3897 | 0.02068 | 0.0108 | 67.2002
15 | 1.4005 | 0.02225 | 0.0158 | 62.9438
15.5 | 1.4252 | 0.02409 | 0.0176 | 59.1615
16 | 1.4505 | 0.026 | 0.019 | 55.7885
16.5 | 1.4706 | 0.02836 | 0.0206 | 51.8547
17 | 1.4939 | 0.03058 | 0.0218 | 48.8522
17.5 | 1.5157 | 0.033 | 0.0228 | 45.9303
18 | 1.5385 | 0.0354 | 0.0236 | 43.4605
18.5 | 1.5583 | 0.03815 | 0.0244 | 40.8467
19 | 1.5762 | 0.04112 | 0.025 | 38.3317
19.5 | 1.5933 | 0.04427 | 0.0253 | 35.9905
20 | 1.606 | 0.04795 | 0.0256 | 33.4932

## 91. Re 7M Mach 0.10 (1)
BIGFOIL.COM POLAR EXPORT
NACA65-117 a=0.5
NACA65-117 a=0.5 |  |  |  | Cl Max: | 1.308 | at alpha= | 13.5 | deg
JavaFoil+Calcfoil stall+Eppler ext transition |  |  |  | L/D Max: | 102.361 | at alpha= | 5 | deg
Re: | 7000000 |  |  | Cd Min: | 0.00467 | at alpha= | 0 | deg
Mach: | 0.1 |  |  | Cl=0 at alpha= | -0.66129 | deg
|  |  |  | @ Cl=0.1, Cd= | 0.0046758
|  |  |  | @ Cl=0.4, Cd= | 0.0049144
|  |  |  | @ Cl=0.6, Cd= | 0.0063207
alpha (deg) | Cl | Cd | Cm | Cl/Cd
-19 | -0.918 | 0.13132 | 0.013 | -6.991
-18.5 | -0.954 | 0.10899 | 0.014 | -8.756
-18 | -1.04 | 0.05836 | 0.017 | -17.813
-17.5 | -1.073 | 0.04781 | 0.016 | -22.436
-17 | -1.103 | 0.03929 | 0.016 | -28.065
-16.5 | -1.128 | 0.03298 | 0.015 | -34.212
-16 | -1.146 | 0.02901 | 0.015 | -39.519
-15.5 | -1.164 | 0.025 | 0.014 | -46.54
-15 | -1.173 | 0.02259 | 0.014 | -51.927
-14.5 | -1.177 | 0.02072 | 0.013 | -56.821
-14 | -1.178 | 0.01908 | 0.012 | -61.722
-13.5 | -1.174 | 0.01775 | 0.011 | -66.123
-13 | -1.165 | 0.01661 | 0.01 | -70.138
-12.5 | -1.152 | 0.01574 | 0.01 | -73.18
-12 | -1.134 | 0.01486 | 0.009 | -76.307
-11.5 | -1.112 | 0.01407 | 0.008 | -79.057
-11 | -1.087 | 0.01327 | 0.007 | -81.914
-10.5 | -1.057 | 0.01268 | 0.006 | -83.339
-10 | -1.023 | 0.01205 | 0.005 | -84.897
-9.5 | -0.986 | 0.01154 | 0.004 | -85.429
-9 | -0.945 | 0.01101 | 0.003 | -85.843
-8.5 | -0.902 | 0.01051 | 0.003 | -85.81
-8 | -0.854 | 0.01012 | 0.002 | -84.327
-7.5 | -0.804 | 0.0097 | 0.001 | -82.841
-7 | -0.752 | 0.00933 | 0 | -80.596
-6.5 | -0.699 | 0.00789 | -0.001 | -88.521
-6 | -0.645 | 0.00881 | -0.002 | -73.279
-5.5 | -0.588 | 0.00852 | -0.003 | -68.969
-5 | -0.529 | 0.00816 | -0.004 | -64.888
-4.5 | -0.47 | 0.00792 | -0.005 | -59.365
-4 | -0.41 | 0.00765 | -0.006 | -53.619
-3.5 | -0.35 | 0.00563 | -0.007 | -62.048
-3 | -0.289 | 0.00488 | -0.008 | -59.074
-2.5 | -0.227 | 0.0048 | -0.009 | -47.289
-2 | -0.165 | 0.00471 | -0.01 | -35.113
-1.5 | -0.104 | 0.00469 | -0.011 | -22.135
-1 | -0.042 | 0.00469 | -0.012 | -8.918
-0.5 | 0.02 | 0.00468 | -0.013 | 4.317
0 | 0.082 | 0.00467 | -0.014 | 17.598
0.5 | 0.144 | 0.00469 | -0.015 | 30.791
1 | 0.206 | 0.00475 | -0.016 | 43.469
1.5 | 0.268 | 0.0048 | -0.017 | 55.912
2 | 0.33 | 0.00484 | -0.018 | 68.179
2.5 | 0.392 | 0.0049 | -0.019 | 80.11
3 | 0.453 | 0.00501 | -0.02 | 90.335
3.5 | 0.513 | 0.00511 | -0.021 | 100.451
4 | 0.574 | 0.006 | -0.022 | 95.592
4.5 | 0.634 | 0.00674 | -0.023 | 94.039
5 | 0.69 | 0.00674 | -0.024 | 102.361
5.5 | 0.744 | 0.00912 | -0.024 | 81.546
6 | 0.799 | 0.00955 | -0.025 | 83.712
6.5 | 0.854 | 0.00993 | -0.026 | 86.014
7 | 0.906 | 0.01032 | -0.027 | 87.794
7.5 | 0.956 | 0.01074 | -0.028 | 89.009
8 | 1.004 | 0.01121 | -0.029 | 89.523
8.5 | 1.049 | 0.01172 | -0.03 | 89.485
9 | 1.091 | 0.01223 | -0.031 | 89.184
9.5 | 1.13 | 0.01283 | -0.031 | 88.098
10 | 1.166 | 0.01346 | -0.032 | 86.627
10.5 | 1.198 | 0.0142 | -0.033 | 84.352
11 | 1.227 | 0.01494 | -0.034 | 82.091
11.5 | 1.251 | 0.01574 | -0.035 | 79.511
12 | 1.272 | 0.01662 | -0.036 | 76.519
12.5 | 1.288 | 0.0177 | -0.036 | 72.798
13 | 1.301 | 0.01871 | -0.037 | 69.537
13.5 | 1.308 | 0.02003 | -0.038 | 65.279
14 | 1.306 | 0.02149 | -0.039 | 60.761
14.5 | 1.3 | 0.02292 | -0.039 | 56.718
15 | 1.29 | 0.02441 | -0.04 | 52.835
15.5 | 1.273 | 0.02686 | -0.041 | 47.403
16 | 1.255 | 0.02867 | -0.041 | 43.774
16.5 | 1.233 | 0.03084 | -0.042 | 39.966
17 | 1.206 | 0.03353 | -0.042 | 35.983
17.5 | 1.176 | 0.03712 | -0.043 | 31.689
18 | 1.141 | 0.04248 | -0.043 | 26.854
18.5 | 1.102 | 0.04933 | -0.043 | 22.337

## 92. Re 7M Mach 0.10 (2)
BIGFOIL.COM POLAR EXPORT
NACA65-117 a=0.5
NACA65-117 a=0.5 |  |  |  | Cl Max: | 1.599 | at alpha= | 20 | deg
XFOIL ncrit=9 |  |  |  | L/D Max: | 97.151 | at alpha= | 9 | deg
Re: | 7000000 |  |  | Cd Min: | 0.05073 | at alpha= | 20 | deg
Mach: | 0.1 |  |  | Cl=0 at alpha= | -0.66777 | deg
|  |  |  | @ Cl=0.1, Cd= | 0.0038233
|  |  |  | @ Cl=0.4, Cd= | 0.0046044
|  |  |  | @ Cl=0.6, Cd= | 0.007194
alpha (deg) | Cl | Cd | Cm | Cl/Cd
-20 | -1.5396 | 0.04438 | -0.0505 | -34.6913
-19.5 | -1.5267 | 0.04067 | -0.0504 | -37.5387
-19 | -1.5153 | 0.03697 | -0.05 | -40.9873
-17 | -1.4481 | 0.02548 | -0.0457 | -56.8328
-16.5 | -1.4189 | 0.02371 | -0.0451 | -59.8439
-16 | -1.3944 | 0.02201 | -0.043 | -63.353
-15.5 | -1.3685 | 0.02044 | -0.041 | -66.9521
-15 | -1.3398 | 0.01906 | -0.0389 | -70.2938
-14.5 | -1.3105 | 0.01778 | -0.0368 | -73.7064
-14 | -1.2815 | 0.01654 | -0.0343 | -77.4788
-13.5 | -1.2485 | 0.01557 | -0.0322 | -80.1863
-13 | -1.2161 | 0.01462 | -0.0297 | -83.1806
-12.5 | -1.189 | 0.01351 | -0.0263 | -88.0089
-12 | -1.1569 | 0.01272 | -0.0233 | -90.9513
-11.5 | -1.1241 | 0.01205 | -0.02 | -93.2863
-11 | -1.0929 | 0.01147 | -0.0162 | -95.2833
-10.5 | -1.055 | 0.01107 | -0.0133 | -95.3026
-10 | -1.0094 | 0.01064 | -0.012 | -94.8684
-9 | -0.914 | 0.00977 | -0.0099 | -93.5517
-8.5 | -0.8638 | 0.00939 | -0.0093 | -91.9915
-8 | -0.8117 | 0.00905 | -0.009 | -89.6906
-7.5 | -0.7585 | 0.00876 | -0.0089 | -86.5868
-7 | -0.7053 | 0.00842 | -0.0088 | -83.7648
-6.5 | -0.6509 | 0.00813 | -0.0089 | -80.0615
-6 | -0.5955 | 0.0079 | -0.0091 | -75.3797
-5.5 | -0.5401 | 0.00761 | -0.0094 | -70.9724
-5 | -0.4842 | 0.00736 | -0.0098 | -65.788
-4.5 | -0.4279 | 0.00711 | -0.0102 | -60.1828
-4 | -0.3725 | 0.00675 | -0.0105 | -55.1852
-3.5 | -0.3181 | 0.00628 | -0.0106 | -50.6529
-3 | -0.2635 | 0.0058 | -0.0109 | -45.431
-2.5 | -0.2087 | 0.00525 | -0.0112 | -39.7524
-2 | -0.155 | 0.00455 | -0.0115 | -34.0659
-1.5 | -0.0994 | 0.00403 | -0.012 | -24.665
-1 | -0.04 | 0.00389 | -0.0129 | -10.2828
-0.5 | 0.0202 | 0.00384 | -0.014 | 5.2604
0 | 0.0803 | 0.00382 | -0.0151 | 21.0209
0.5 | 0.1406 | 0.00383 | -0.0162 | 36.7102
1 | 0.2007 | 0.00385 | -0.0173 | 52.1299
1.5 | 0.261 | 0.00389 | -0.0184 | 67.0951
2 | 0.3209 | 0.00393 | -0.0195 | 81.6539
2.5 | 0.3783 | 0.00423 | -0.0202 | 89.4326
3 | 0.4293 | 0.00511 | -0.02 | 84.0117
3.5 | 0.4813 | 0.00576 | -0.0199 | 83.559
4 | 0.5325 | 0.00644 | -0.0196 | 82.6863
4.5 | 0.5835 | 0.00703 | -0.0192 | 83.0014
5 | 0.6348 | 0.00754 | -0.0189 | 84.191
5.5 | 0.6855 | 0.00803 | -0.0184 | 85.3674
6 | 0.7379 | 0.00837 | -0.0182 | 88.1601
6.5 | 0.7901 | 0.00869 | -0.0179 | 90.9206
7 | 0.841 | 0.00903 | -0.0174 | 93.134
7.5 | 0.8908 | 0.00938 | -0.0168 | 94.968
8 | 0.9381 | 0.00978 | -0.0156 | 95.9202
8.5 | 0.9845 | 0.01014 | -0.0144 | 97.0907
9 | 1.023 | 0.01053 | -0.0116 | 97.151
9.5 | 1.0523 | 0.01108 | -0.0073 | 94.9729
10 | 1.0845 | 0.01174 | -0.0039 | 92.3765
10.5 | 1.1192 | 0.01242 | -0.0011 | 90.1127
11 | 1.1537 | 0.01316 | 0.0014 | 87.6672
11.5 | 1.1866 | 0.01404 | 0.004 | 84.5157
12 | 1.2171 | 0.01509 | 0.0067 | 80.6561
12.5 | 1.2464 | 0.01626 | 0.0094 | 76.6544
13 | 1.2761 | 0.01747 | 0.0118 | 73.0452
13.5 | 1.307 | 0.01863 | 0.0139 | 70.1557
14 | 1.3343 | 0.01995 | 0.0165 | 66.8822
14.5 | 1.3951 | 0.02144 | 0.0119 | 65.07
16 | 1.4497 | 0.02714 | 0.0212 | 53.4156
16.5 | 1.4716 | 0.02947 | 0.0227 | 49.9355
17 | 1.4949 | 0.03181 | 0.0239 | 46.9947
17.5 | 1.5163 | 0.03436 | 0.025 | 44.1298
18 | 1.5376 | 0.03702 | 0.0258 | 41.5343
18.5 | 1.5561 | 0.04001 | 0.0266 | 38.8928
19 | 1.573 | 0.04322 | 0.0272 | 36.3952
19.5 | 1.5881 | 0.04673 | 0.0275 | 33.9846
20 | 1.599 | 0.05073 | 0.0277 | 31.5198

## 93. Re 7M Mach 0.25 (1)
BIGFOIL.COM POLAR EXPORT
NACA65-117 a=0.5
NACA65-117 a=0.5 |  |  |  | Cl Max: | 1.232 | at alpha= | 12 | deg
JavaFoil+Calcfoil stall+Eppler ext transition |  |  |  | L/D Max: | 101.825 | at alpha= | 3.5 | deg
Re: | 7000000 |  |  | Cd Min: | 0.00469 | at alpha= | 0 | deg
Mach: | 0.25 |  |  | Cl=0 at alpha= | -0.66406 | deg
|  |  |  | @ Cl=0.1, Cd= | 0.0046995
|  |  |  | @ Cl=0.4, Cd= | 0.0049558
|  |  |  | @ Cl=0.6, Cd= | 0.0063519
alpha (deg) | Cl | Cd | Cm | Cl/Cd
-17.5 | -0.657 | 0.13711 | 0.01 | -4.793
-17 | -0.704 | 0.12999 | 0.01 | -5.418
-16.5 | -0.749 | 0.12038 | 0.01 | -6.222
-16 | -0.791 | 0.11014 | 0.01 | -7.185
-15.5 | -0.836 | 0.09605 | 0.01 | -8.699
-15 | -0.961 | 0.03851 | 0.013 | -24.953
-14.5 | -1.013 | 0.02836 | 0.013 | -35.718
-14 | -1.048 | 0.02346 | 0.012 | -44.697
-13.5 | -1.071 | 0.02085 | 0.011 | -51.366
-13 | -1.084 | 0.01929 | 0.011 | -56.191
-12.5 | -1.091 | 0.01767 | 0.01 | -61.743
-12 | -1.09 | 0.01652 | 0.009 | -65.972
-11.5 | -1.083 | 0.01534 | 0.008 | -70.586
-11 | -1.068 | 0.01441 | 0.007 | -74.155
-10.5 | -1.048 | 0.01364 | 0.006 | -76.81
-10 | -1.022 | 0.01281 | 0.005 | -79.784
-9.5 | -0.99 | 0.01223 | 0.005 | -80.961
-9 | -0.954 | 0.01161 | 0.004 | -82.206
-8.5 | -0.913 | 0.01103 | 0.003 | -82.732
-8 | -0.867 | 0.01058 | 0.002 | -81.926
-7.5 | -0.818 | 0.01013 | 0.001 | -80.737
-7 | -0.766 | 0.0097 | 0 | -79.031
-6.5 | -0.713 | 0.0093 | -0.001 | -76.704
-6 | -0.658 | 0.00894 | -0.002 | -73.616
-5.5 | -0.601 | 0.00796 | -0.003 | -75.471
-5 | -0.543 | 0.00845 | -0.004 | -64.249
-4.5 | -0.483 | 0.00812 | -0.005 | -59.401
-4 | -0.421 | 0.00789 | -0.006 | -53.384
-3.5 | -0.359 | 0.00578 | -0.007 | -62.098
-3 | -0.296 | 0.00533 | -0.008 | -55.628
-2.5 | -0.233 | 0.00488 | -0.009 | -47.864
-2 | -0.17 | 0.0048 | -0.01 | -35.4
-1.5 | -0.107 | 0.00475 | -0.011 | -22.449
-1 | -0.043 | 0.00474 | -0.012 | -9.058
-0.5 | 0.021 | 0.00473 | -0.013 | 4.386
0 | 0.085 | 0.00469 | -0.014 | 18.016
0.5 | 0.148 | 0.00473 | -0.015 | 31.323
1 | 0.212 | 0.00477 | -0.016 | 44.44
1.5 | 0.276 | 0.00482 | -0.017 | 57.234
2 | 0.339 | 0.00487 | -0.018 | 69.724
2.5 | 0.403 | 0.00496 | -0.019 | 81.317
3 | 0.465 | 0.00507 | -0.02 | 91.626
3.5 | 0.527 | 0.00518 | -0.021 | 101.825
4 | 0.589 | 0.00621 | -0.022 | 94.937
4.5 | 0.651 | 0.00701 | -0.023 | 92.746
5 | 0.704 | 0.00905 | -0.024 | 77.741
5.5 | 0.761 | 0.00945 | -0.025 | 80.559
6 | 0.817 | 0.00993 | -0.026 | 82.36
6.5 | 0.872 | 0.01035 | -0.027 | 84.257
7 | 0.925 | 0.0108 | -0.028 | 85.58
7.5 | 0.974 | 0.01128 | -0.029 | 86.364
8 | 1.02 | 0.01176 | -0.03 | 86.763
8.5 | 1.063 | 0.01239 | -0.03 | 85.811
9 | 1.102 | 0.01299 | -0.031 | 84.842
9.5 | 1.137 | 0.01365 | -0.032 | 83.35
10 | 1.167 | 0.01438 | -0.033 | 81.157
10.5 | 1.192 | 0.0153 | -0.034 | 77.915
11 | 1.212 | 0.01614 | -0.035 | 75.085
11.5 | 1.225 | 0.01727 | -0.036 | 70.903
12 | 1.232 | 0.01849 | -0.036 | 66.616
12.5 | 1.232 | 0.01981 | -0.037 | 62.18
13 | 1.225 | 0.02119 | -0.038 | 57.832
13.5 | 1.21 | 0.02303 | -0.039 | 52.537
14 | 1.181 | 0.0251 | -0.039 | 47.061
14.5 | 1.143 | 0.02794 | -0.04 | 40.904
15 | 1.097 | 0.03133 | -0.04 | 34.996
15.5 | 1.041 | 0.03638 | -0.04 | 28.604
16 | 0.971 | 0.04585 | -0.04 | 21.179
16.5 | 0.841 | 0.0945 | -0.033 | 8.9
17 | 0.767 | 0.11568 | -0.03 | 6.632

## 94. Re 7M Mach 0.25 (2)
BIGFOIL.COM POLAR EXPORT
NACA65-117 a=0.5
NACA65-117 a=0.5 |  |  |  | Cl Max: | 1.5326 | at alpha= | 19 | deg
XFOIL ncrit=9 |  |  |  | L/D Max: | 93.2118 | at alpha= | 8 | deg
Re: | 7000000 |  |  | Cd Min: | 0.07157 | at alpha= | 20 | deg
Mach: | 0.25 |  |  | Cl=0 at alpha= | -0.66934 | deg
|  |  |  | @ Cl=0.1, Cd= | 0.00386
|  |  |  | @ Cl=0.4, Cd= | 0.0043823
|  |  |  | @ Cl=0.6, Cd= | 0.0072615
alpha (deg) | Cl | Cd | Cm | Cl/Cd
-20 | -1.4069 | 0.07143 | -0.0554 | -19.6962
-19.5 | -1.4241 | 0.06267 | -0.0587 | -22.7238
-19 | -1.4306 | 0.0556 | -0.0606 | -25.7302
-17 | -1.431 | 0.03519 | -0.0574 | -40.665
-16.5 | -1.3972 | 0.0312 | -0.0603 | -44.7821
-16 | -1.3791 | 0.02841 | -0.0581 | -48.5428
-15.5 | -1.3582 | 0.02591 | -0.0557 | -52.4199
-15 | -1.3331 | 0.02378 | -0.0533 | -56.0597
-14.5 | -1.3067 | 0.02182 | -0.0508 | -59.8854
-14 | -1.2806 | 0.01995 | -0.0479 | -64.1905
-13.5 | -1.2494 | 0.01845 | -0.0452 | -67.7182
-13 | -1.2176 | 0.01708 | -0.0424 | -71.2881
-12.5 | -1.1849 | 0.01581 | -0.0394 | -74.9462
-12 | -1.1544 | 0.01456 | -0.036 | -79.2857
-11 | -1.0881 | 0.01257 | -0.029 | -86.5632
-10.5 | -1.0526 | 0.01184 | -0.0254 | -88.902
-10 | -1.0183 | 0.01121 | -0.0213 | -90.8385
-9.5 | -0.9814 | 0.01075 | -0.0174 | -91.293
-9 | -0.9333 | 0.01031 | -0.0155 | -90.5238
-8.5 | -0.8852 | 0.0098 | -0.0138 | -90.3265
-8 | -0.8335 | 0.00937 | -0.0126 | -88.9541
-7.5 | -0.7797 | 0.00903 | -0.0119 | -86.3455
-7 | -0.7245 | 0.0087 | -0.0114 | -83.2759
-6.5 | -0.6694 | 0.00835 | -0.011 | -80.1677
-6 | -0.6126 | 0.00806 | -0.0109 | -76.005
-5.5 | -0.5554 | 0.00778 | -0.0109 | -71.3882
-5 | -0.4977 | 0.00753 | -0.0111 | -66.0956
-4.5 | -0.4397 | 0.00724 | -0.0113 | -60.732
-4 | -0.3823 | 0.00691 | -0.0115 | -55.3256
-3.5 | -0.3267 | 0.00644 | -0.0115 | -50.7298
-2.5 | -0.2148 | 0.00532 | -0.0118 | -40.3759
-2 | -0.1602 | 0.00457 | -0.0119 | -35.0547
-1.5 | -0.1027 | 0.00406 | -0.0123 | -25.2956
-1 | -0.0412 | 0.00391 | -0.0134 | -10.5371
-0.5 | 0.0211 | 0.00386 | -0.0145 | 5.4663
0 | 0.0832 | 0.00386 | -0.0156 | 21.5544
0.5 | 0.1457 | 0.00386 | -0.0168 | 37.7461
1 | 0.2077 | 0.00388 | -0.0179 | 53.5309
1.5 | 0.2702 | 0.00391 | -0.0191 | 69.1049
2 | 0.3323 | 0.00397 | -0.0202 | 83.7028
2.5 | 0.3919 | 0.00424 | -0.0209 | 92.4292
3 | 0.4437 | 0.00515 | -0.0205 | 86.1553
3.5 | 0.4966 | 0.00586 | -0.0201 | 84.744
4 | 0.5478 | 0.00659 | -0.0195 | 83.1259
4.5 | 0.5989 | 0.00725 | -0.0187 | 82.6069
5 | 0.6504 | 0.00779 | -0.0179 | 83.4917
6 | 0.7554 | 0.00862 | -0.0165 | 87.6334
7 | 0.8585 | 0.00934 | -0.0146 | 91.9165
7.5 | 0.9059 | 0.00978 | -0.0128 | 92.6278
8 | 0.9461 | 0.01015 | -0.0097 | 93.2118
8.5 | 0.9794 | 0.01069 | -0.0054 | 91.6183
9 | 1.0144 | 0.01134 | -0.0018 | 89.4533
9.5 | 1.0472 | 0.01219 | 0.0019 | 85.9065
10 | 1.0842 | 0.01299 | 0.0047 | 83.4642
10.5 | 1.1198 | 0.01392 | 0.0076 | 80.4454
11 | 1.1541 | 0.01497 | 0.0105 | 77.0942
11.5 | 1.1865 | 0.01619 | 0.0134 | 73.286
12 | 1.2135 | 0.01776 | 0.0167 | 68.3277
12.5 | 1.2469 | 0.01907 | 0.0192 | 65.3854
13 | 1.2768 | 0.02061 | 0.0219 | 61.9505
13.5 | 1.3069 | 0.02218 | 0.0244 | 58.9225
14 | 1.3307 | 0.02395 | 0.0276 | 55.5616
14.5 | 1.4131 | 0.02653 | 0.0188 | 53.2642
15.5 | 1.4184 | 0.0314 | 0.0307 | 45.172
16 | 1.4422 | 0.03412 | 0.0323 | 42.2685
16.5 | 1.4653 | 0.03701 | 0.0338 | 39.592
17 | 1.483 | 0.04045 | 0.0351 | 36.6625
17.5 | 1.5 | 0.04407 | 0.0362 | 34.0368
18 | 1.5137 | 0.04817 | 0.037 | 31.4241
18.5 | 1.5252 | 0.05262 | 0.0374 | 28.9852
19 | 1.5326 | 0.05772 | 0.0374 | 26.5523
19.5 | 1.5282 | 0.0643 | 0.0366 | 23.7667
20 | 1.5212 | 0.07157 | 0.035 | 21.2547

## 95. Re 7M Mach 0.50 (1)
BIGFOIL.COM POLAR EXPORT
NACA65-117 a=0.5
NACA65-117 a=0.5 |  |  |  | Cl Max: | 1.154 | at alpha= | 20 | deg
JavaFoil+Calcfoil stall+Eppler ext transition |  |  |  | L/D Max: | 103.406 | at alpha= | 3.5 | deg
Re: | 7000000 |  |  | Cd Min: | 0.00491 | at alpha= | 0 | deg
Mach: | 0.5 |  |  | Cl=0 at alpha= | -0.66197 | deg
|  |  |  | @ Cl=0.1, Cd= | 0.0049108
|  |  |  | @ Cl=0.4, Cd= | 0.0051637
|  |  |  | @ Cl=0.6, Cd= | 0.0059572
alpha (deg) | Cl | Cd | Cm | Cl/Cd
-20 | -1.081 | 0.15382 | 0.015 | -7.026
-19.5 | -1.066 | 0.14559 | 0.016 | -7.319
-19 | -1.036 | 0.13852 | 0.015 | -7.481
-18.5 | -1 | 0.1393 | 0.014 | -7.18
-18 | -0.97 | 0.13488 | 0.013 | -7.19
-17.5 | -0.942 | 0.1321 | 0.012 | -7.133
-17 | -0.92 | 0.12666 | 0.012 | -7.265
-16.5 | -0.889 | 0.1231 | 0.011 | -7.22
-16 | -0.858 | 0.12042 | 0.01 | -7.127
-15.5 | -0.831 | 0.11249 | 0.009 | -7.387
-15 | -0.806 | 0.11124 | 0.009 | -7.248
-14.5 | -0.776 | 0.10766 | 0.008 | -7.207
-14 | -0.748 | 0.09967 | 0.008 | -7.507
-13.5 | -0.721 | 0.09183 | 0.007 | -7.855
-13 | -0.693 | 0.09598 | 0.007 | -7.218
-12.5 | -0.664 | 0.08899 | 0.006 | -7.463
-12 | -0.64 | 0.079 | 0.006 | -8.097
-11.5 | -0.703 | 0.02698 | 0.009 | -26.065
-11 | -0.688 | 0.02035 | 0.008 | -33.804
-10.5 | -0.552 | 0.07568 | 0.003 | -7.29
-10 | -0.525 | 0.06692 | 0.003 | -7.848
-9.5 | -0.591 | 0.01817 | 0.005 | -32.505
-9 | -0.563 | 0.01608 | 0.004 | -34.998
-8.5 | -0.833 | 0.01482 | 0.003 | -56.208
-8 | -0.856 | 0.01347 | 0.002 | -63.5
-7.5 | -0.841 | 0.01253 | 0.001 | -67.071
-7 | -0.807 | 0.01176 | 0 | -68.628
-6.5 | -0.763 | 0.01105 | -0.001 | -69.096
-6 | -0.712 | 0.01043 | -0.002 | -68.25
-5.5 | -0.655 | 0.00988 | -0.004 | -66.252
-5 | -0.594 | 0.00941 | -0.005 | -63.155
-4.5 | -0.531 | 0.00897 | -0.006 | -59.18
-4 | -0.465 | 0.00857 | -0.007 | -54.237
-3.5 | -0.398 | 0.00824 | -0.008 | -48.289
-3 | -0.331 | 0.00583 | -0.009 | -56.716
-2.5 | -0.261 | 0.0051 | -0.01 | -51.148
-2 | -0.19 | 0.00497 | -0.011 | -38.185
-1.5 | -0.119 | 0.00494 | -0.013 | -24.136
-1 | -0.048 | 0.00494 | -0.014 | -9.732
-0.5 | 0.023 | 0.00492 | -0.015 | 4.717
0 | 0.094 | 0.00491 | -0.016 | 19.26
0.5 | 0.166 | 0.00492 | -0.017 | 33.696
1 | 0.237 | 0.005 | -0.018 | 47.395
1.5 | 0.308 | 0.00507 | -0.019 | 60.757
2 | 0.379 | 0.00512 | -0.02 | 74.136
2.5 | 0.451 | 0.00527 | -0.022 | 85.565
3 | 0.519 | 0.00545 | -0.023 | 95.284
3.5 | 0.586 | 0.00566 | -0.024 | 103.406
4 | 0.651 | 0.00704 | -0.025 | 92.382
4.5 | 0.711 | 0.01001 | -0.026 | 70.959
5 | 0.773 | 0.01056 | -0.027 | 73.219
5.5 | 0.833 | 0.01121 | -0.028 | 74.347
6 | 0.89 | 0.01184 | -0.029 | 75.2
6.5 | 0.943 | 0.0125 | -0.03 | 75.439
7 | 0.988 | 0.01329 | -0.031 | 74.356
7.5 | 1.02 | 0.01419 | -0.032 | 71.882
8 | 1.034 | 0.01522 | -0.033 | 67.915
8.5 | 1.012 | 0.01649 | -0.034 | 61.343
9 | 0.856 | 0.01906 | -0.034 | 44.915
9.5 | 0.666 | 0.02282 | -0.035 | 29.198
10 | 0.709 | 0.02099 | -0.036 | 33.787
10.5 | 0.732 | 0.0247 | -0.037 | 29.636
11 | 0.652 | 0.07635 | -0.02 | 8.539
11.5 | 0.802 | 0.0248 | -0.039 | 32.324
12 | 0.827 | 0.0283 | -0.039 | 29.209
12.5 | 0.739 | 0.08536 | -0.024 | 8.655
13 | 0.764 | 0.09496 | -0.023 | 8.042
13.5 | 0.793 | 0.091 | -0.025 | 8.716
14 | 0.819 | 0.09962 | -0.025 | 8.218
14.5 | 0.848 | 0.10627 | -0.026 | 7.976
15 | 0.879 | 0.10986 | -0.029 | 8.005
15.5 | 0.9 | 0.11371 | -0.027 | 7.915
16 | 0.93 | 0.11812 | -0.028 | 7.869
16.5 | 0.968 | 0.11828 | -0.033 | 8.183
17 | 0.994 | 0.12742 | -0.033 | 7.803
17.5 | 1.011 | 0.13006 | -0.03 | 7.771
18 | 1.045 | 0.13248 | -0.034 | 7.89
18.5 | 1.096 | 0.12273 | -0.039 | 8.927
19 | 1.116 | 0.13563 | -0.039 | 8.229
19.5 | 1.121 | 0.14706 | -0.034 | 7.621
20 | 1.154 | 0.15221 | -0.037 | 7.58

## 96. Re 7M Mach 0.50 (2)
BIGFOIL.COM POLAR EXPORT
NACA65-117 a=0.5
NACA65-117 a=0.5 |  |  |  | Cl Max: | 1.0966 | at alpha= | 11.5 | deg
XFOIL ncrit=9 |  |  |  | L/D Max: | 104.184 | at alpha= | 2.5 | deg
Re: | 7000000 |  |  | Cd Min: | 0.23783 | at alpha= | 20 | deg
Mach: | 0.5 |  |  | Cl=0 at alpha= | -0.68035 | deg
|  |  |  | @ Cl=0.1, Cd= | 0.004
|  |  |  | @ Cl=0.4, Cd= | 0.0041737
|  |  |  | @ Cl=0.6, Cd= | 0.0072596
alpha (deg) | Cl | Cd | Cm | Cl/Cd
-15 | -0.6751 | 0.11086 | -0.0267 | -6.0897
-14.5 | -0.7001 | 0.09841 | -0.0359 | -7.1141
-14 | -0.724 | 0.08517 | -0.045 | -8.5006
-13.5 | -0.7488 | 0.07161 | -0.0535 | -10.4566
-13 | -0.7749 | 0.05826 | -0.0608 | -13.3007
-12.5 | -0.8031 | 0.04555 | -0.0663 | -17.6312
-12 | -0.8319 | 0.03414 | -0.0694 | -24.3673
-11.5 | -0.8571 | 0.02461 | -0.0701 | -34.8273
-11 | -0.8788 | 0.01702 | -0.0685 | -51.6334
-10.5 | -0.8938 | 0.01132 | -0.0649 | -78.9576
-10 | -0.8997 | 0.0075 | -0.0601 | -119.96
-9.5 | -0.8937 | 0.00508 | -0.055 | -175.9252
-9 | -0.8778 | 0.00362 | -0.0499 | -242.4862
-8.5 | -0.8506 | 0.00278 | -0.0452 | -305.9712
-8 | -0.8223 | 0.00222 | -0.0402 | -370.4054
-7.5 | -0.7857 | 0.00193 | -0.0356 | -407.0984
-7 | -0.7474 | 0.00174 | -0.0308 | -429.5402
-6.5 | -0.7116 | 0.00165 | -0.025 | -431.2727
-6 | -0.6624 | 0.00154 | -0.0213 | -430.1299
-5.5 | -0.6054 | 0.00145 | -0.0191 | -417.5172
-5 | -0.5443 | 0.00138 | -0.0177 | -394.4203
-4.5 | -0.4824 | 0.0013 | -0.0166 | -371.0769
-4 | -0.4186 | 0.00123 | -0.0161 | -340.3252
-3.5 | -0.3573 | 0.00114 | -0.0153 | -313.4211
-2.5 | -0.2392 | 0.00088 | -0.014 | -271.8182
-2 | -0.1814 | 0.00071 | -0.0135 | -255.493
-1.5 | -0.1165 | 0.00062 | -0.0139 | -187.9032
0 | 0.0967 | 0.004 | -0.0179 | 24.175
0.5 | 0.1685 | 0.004 | -0.0193 | 42.125
1 | 0.2402 | 0.00404 | -0.0206 | 59.4554
1.5 | 0.3121 | 0.00408 | -0.0219 | 76.4951
2 | 0.3838 | 0.00412 | -0.023 | 93.1553
2.5 | 0.4532 | 0.00435 | -0.0237 | 104.1839
3 | 0.5085 | 0.00535 | -0.0223 | 95.0467
3.5 | 0.5591 | 0.00638 | -0.0199 | 87.6332
4 | 0.6056 | 0.00738 | -0.0167 | 82.0596
4.5 | 0.6487 | 0.00824 | -0.0127 | 78.7257
5 | 0.6852 | 0.00892 | -0.0071 | 76.8161
5.5 | 0.7192 | 0.00962 | -0.0013 | 74.7609
6 | 0.7609 | 0.0104 | 0.003 | 73.1635
6.5 | 0.8042 | 0.01129 | 0.0068 | 71.2312
7 | 0.8457 | 0.01237 | 0.0108 | 68.367
7.5 | 0.8871 | 0.01358 | 0.0146 | 65.324
8 | 0.9283 | 0.01491 | 0.0184 | 62.2602
8.5 | 0.9668 | 0.01645 | 0.0225 | 58.772
9 | 1.0015 | 0.01829 | 0.0268 | 54.7567
9.5 | 1.0339 | 0.02034 | 0.0312 | 50.8309
10 | 1.0611 | 0.02279 | 0.0358 | 46.5599
10.5 | 1.0844 | 0.02567 | 0.0403 | 42.2439
11 | 1.0965 | 0.02943 | 0.045 | 37.2579
11.5 | 1.0966 | 0.03417 | 0.0493 | 32.0925
12.5 | 1.0615 | 0.04772 | 0.0546 | 22.2443
13 | 1.035 | 0.05656 | 0.054 | 18.2992
13.5 | 1.0009 | 0.0673 | 0.0507 | 14.8722
14 | 0.969 | 0.07916 | 0.0451 | 12.241
14.5 | 0.9426 | 0.09169 | 0.0379 | 10.2803
15 | 0.9164 | 0.10516 | 0.0293 | 8.7143
15.5 | 0.897 | 0.11992 | 0.0182 | 7.48
17 | 0.8477 | 0.15982 | -0.0067 | 5.3041
17.5 | 0.8339 | 0.17402 | -0.0161 | 4.792
18 | 0.8129 | 0.19069 | -0.0267 | 4.2629
18.5 | 0.8136 | 0.2032 | -0.0344 | 4.0039
19 | 0.8252 | 0.21326 | -0.0406 | 3.8695
19.5 | 0.8273 | 0.22645 | -0.0483 | 3.6533
20 | 0.837 | 0.23783 | -0.0549 | 3.5193

## 97. Re 8M Mach 0.00 (1)
BIGFOIL.COM POLAR EXPORT
NACA65-117 a=0.5
NACA65-117 a=0.5 |  |  |  | Cl Max: | 1.322 | at alpha= | 14 | deg
JavaFoil+Calcfoil stall+Eppler ext transition |  |  |  | L/D Max: | 92.42 | at alpha= | 8.5 | deg
Re: | 8000000 |  |  | Cd Min: | 0.00463 | at alpha= | 0 | deg
Mach: | 0 |  |  | Cl=0 at alpha= | -0.66129 | deg
|  |  |  | @ Cl=0.1, Cd= | 0.0046358
|  |  |  | @ Cl=0.4, Cd= | 0.0048767
|  |  |  | @ Cl=0.6, Cd= | 0.0065593
alpha (deg) | Cl | Cd | Cm | Cl/Cd
-19.5 | -0.952 | 0.12982 | 0.014 | -7.333
-19 | -1.019 | 0.08197 | 0.017 | -12.429
-18.5 | -1.062 | 0.06213 | 0.017 | -17.089
-18 | -1.101 | 0.04667 | 0.017 | -23.595
-17.5 | -1.129 | 0.03857 | 0.017 | -29.271
-17 | -1.152 | 0.03282 | 0.016 | -35.089
-16.5 | -1.167 | 0.02932 | 0.016 | -39.803
-16 | -1.183 | 0.02536 | 0.015 | -46.644
-15.5 | -1.191 | 0.02322 | 0.014 | -51.304
-15 | -1.196 | 0.02117 | 0.014 | -56.519
-14.5 | -1.197 | 0.01959 | 0.013 | -61.089
-14 | -1.194 | 0.01807 | 0.012 | -66.078
-13.5 | -1.187 | 0.01687 | 0.011 | -70.373
-13 | -1.175 | 0.01591 | 0.01 | -73.869
-12.5 | -1.16 | 0.01504 | 0.01 | -77.093
-12 | -1.14 | 0.01414 | 0.009 | -80.642
-11.5 | -1.116 | 0.0135 | 0.008 | -82.69
-11 | -1.089 | 0.01275 | 0.007 | -85.446
-10.5 | -1.058 | 0.01221 | 0.006 | -86.671
-10 | -1.024 | 0.01162 | 0.005 | -88.119
-9.5 | -0.986 | 0.01111 | 0.004 | -88.739
-9 | -0.944 | 0.01065 | 0.003 | -88.695
-8.5 | -0.9 | 0.01018 | 0.003 | -88.38
-8 | -0.852 | 0.00981 | 0.002 | -86.799
-7.5 | -0.802 | 0.00942 | 0.001 | -85.153
-7 | -0.75 | 0.00906 | 0 | -82.797
-6.5 | -0.699 | 0.00896 | -0.001 | -78.005
-6 | -0.643 | 0.00858 | -0.002 | -74.848
-5.5 | -0.585 | 0.00822 | -0.003 | -71.163
-5 | -0.527 | 0.00797 | -0.004 | -66.074
-4.5 | -0.468 | 0.00769 | -0.005 | -60.839
-4 | -0.408 | 0.0075 | -0.006 | -54.382
-3.5 | -0.348 | 0.00587 | -0.007 | -59.216
-3 | -0.287 | 0.00536 | -0.008 | -53.576
-2.5 | -0.226 | 0.00475 | -0.009 | -47.574
-2 | -0.165 | 0.00468 | -0.01 | -35.144
-1.5 | -0.103 | 0.00465 | -0.011 | -22.198
-1 | -0.042 | 0.00464 | -0.012 | -8.956
-0.5 | 0.02 | 0.00464 | -0.013 | 4.332
0 | 0.082 | 0.00463 | -0.014 | 17.687
0.5 | 0.144 | 0.00465 | -0.015 | 30.889
1 | 0.205 | 0.00469 | -0.016 | 43.748
1.5 | 0.267 | 0.00471 | -0.017 | 56.687
2 | 0.329 | 0.0048 | -0.018 | 68.497
2.5 | 0.39 | 0.00486 | -0.019 | 80.286
3 | 0.45 | 0.00496 | -0.02 | 90.776
3.5 | 0.511 | 0.00572 | -0.021 | 89.338
4 | 0.571 | 0.00625 | -0.022 | 91.374
4.5 | 0.631 | 0.00689 | -0.023 | 91.513
5 | 0.685 | 0.00855 | -0.023 | 80.158
5.5 | 0.741 | 0.00888 | -0.024 | 83.488
6 | 0.797 | 0.00928 | -0.025 | 85.902
6.5 | 0.851 | 0.00963 | -0.026 | 88.336
7 | 0.904 | 0.01001 | -0.027 | 90.243
7.5 | 0.954 | 0.01041 | -0.028 | 91.584
8 | 1.001 | 0.01086 | -0.029 | 92.243
8.5 | 1.047 | 0.01133 | -0.03 | 92.42
9 | 1.09 | 0.0118 | -0.03 | 92.319
9.5 | 1.129 | 0.01237 | -0.031 | 91.279
10 | 1.166 | 0.01298 | -0.032 | 89.845
10.5 | 1.199 | 0.01367 | -0.033 | 87.751
11 | 1.229 | 0.01437 | -0.034 | 85.541
11.5 | 1.255 | 0.01511 | -0.035 | 83.05
12 | 1.278 | 0.01595 | -0.035 | 80.105
12.5 | 1.296 | 0.01689 | -0.036 | 76.726
13 | 1.31 | 0.01804 | -0.037 | 72.639
13.5 | 1.32 | 0.01909 | -0.038 | 69.158
14 | 1.322 | 0.02031 | -0.038 | 65.1
14.5 | 1.319 | 0.02173 | -0.039 | 60.718
15 | 1.313 | 0.0231 | -0.04 | 56.847
15.5 | 1.301 | 0.02526 | -0.04 | 51.515
16 | 1.287 | 0.02692 | -0.041 | 47.82
16.5 | 1.27 | 0.02876 | -0.042 | 44.151
17 | 1.249 | 0.03103 | -0.042 | 40.233
17.5 | 1.222 | 0.0347 | -0.043 | 35.211
18 | 1.195 | 0.03797 | -0.043 | 31.463
18.5 | 1.164 | 0.04267 | -0.044 | 27.272
19 | 1.131 | 0.04767 | -0.044 | 23.735

## 98. Re 8M Mach 0.00 (2)
BIGFOIL.COM POLAR EXPORT
NACA65-117 a=0.5
NACA65-117 a=0.5 |  |  |  | Cl Max: | 1.6216 | at alpha= | 20 | deg
XFOIL ncrit=9 |  |  |  | L/D Max: | 101.107 | at alpha= | 9 | deg
Re: | 8000000 |  |  | Cd Min: | 0.04638 | at alpha= | 20 | deg
Mach: | 0 |  |  | Cl=0 at alpha= | -0.6689 | deg
|  |  |  | @ Cl=0.1, Cd= | 0.00375
|  |  |  | @ Cl=0.4, Cd= | 0.0048019
|  |  |  | @ Cl=0.6, Cd= | 0.0071125
alpha (deg) | Cl | Cd | Cm | Cl/Cd
-20 | -1.5726 | 0.03919 | -0.0478 | -40.1276
-19.5 | -1.5554 | 0.03616 | -0.0475 | -43.0144
-19 | -1.54 | 0.03311 | -0.0468 | -46.5116
-18.5 | -1.5207 | 0.03051 | -0.046 | -49.8427
-18 | -1.5039 | 0.02784 | -0.0448 | -54.0194
-17.5 | -1.485 | 0.02547 | -0.0433 | -58.3039
-17 | -1.4576 | 0.02345 | -0.043 | -62.1578
-16.5 | -1.4348 | 0.02178 | -0.041 | -65.877
-16 | -1.4095 | 0.02024 | -0.039 | -69.6393
-15.5 | -1.3829 | 0.01882 | -0.0369 | -73.4803
-15 | -1.3541 | 0.01759 | -0.0348 | -76.9812
-14.5 | -1.3239 | 0.01646 | -0.0327 | -80.4313
-14 | -1.2937 | 0.0154 | -0.0304 | -84.0065
-13.5 | -1.2609 | 0.01452 | -0.0281 | -86.8388
-13 | -1.2285 | 0.01369 | -0.0256 | -89.737
-12.5 | -1.1987 | 0.01283 | -0.0225 | -93.4295
-12 | -1.1676 | 0.01211 | -0.0192 | -96.4162
-11.5 | -1.1373 | 0.01151 | -0.0154 | -98.8097
-11 | -1.103 | 0.01106 | -0.0121 | -99.7288
-10.5 | -1.0584 | 0.01063 | -0.0107 | -99.5673
-10 | -1.0114 | 0.01025 | -0.0098 | -98.6732
-9.5 | -0.9626 | 0.00988 | -0.0091 | -97.4291
-9 | -0.9134 | 0.00948 | -0.0084 | -96.3502
-8.5 | -0.863 | 0.0091 | -0.008 | -94.8352
-8 | -0.8109 | 0.00877 | -0.0078 | -92.4629
-7.5 | -0.7575 | 0.0085 | -0.0079 | -89.1176
-7 | -0.7039 | 0.00819 | -0.008 | -85.9463
-6.5 | -0.6497 | 0.00792 | -0.0081 | -82.0328
-6 | -0.5943 | 0.00768 | -0.0085 | -77.3828
-5.5 | -0.539 | 0.00741 | -0.0088 | -72.7395
-4.5 | -0.4269 | 0.00693 | -0.0098 | -61.6017
-4 | -0.3714 | 0.00661 | -0.0102 | -56.1876
-3.5 | -0.3166 | 0.00621 | -0.0105 | -50.9823
-3 | -0.2617 | 0.00575 | -0.0108 | -45.513
-2.5 | -0.2065 | 0.00528 | -0.0112 | -39.1098
-1.5 | -0.098 | 0.00403 | -0.012 | -24.3176
-1 | -0.0396 | 0.00379 | -0.0129 | -10.4485
-0.5 | 0.0202 | 0.00376 | -0.014 | 5.3723
0 | 0.08 | 0.00376 | -0.0151 | 21.2766
0.5 | 0.1398 | 0.00373 | -0.0162 | 37.4799
1 | 0.1996 | 0.00375 | -0.0173 | 53.2267
1.5 | 0.2592 | 0.00381 | -0.0183 | 68.0315
2 | 0.3187 | 0.00389 | -0.0194 | 81.928
2.5 | 0.3743 | 0.00433 | -0.0199 | 86.4434
3 | 0.4244 | 0.00525 | -0.0196 | 80.8381
3.5 | 0.4775 | 0.0058 | -0.0197 | 82.3276
4 | 0.5291 | 0.00641 | -0.0195 | 82.5429
4.5 | 0.5808 | 0.00695 | -0.0193 | 83.5683
5 | 0.6328 | 0.00739 | -0.0192 | 85.6292
5.5 | 0.6844 | 0.00784 | -0.0189 | 87.2959
6 | 0.737 | 0.00816 | -0.0188 | 90.3186
6.5 | 0.7895 | 0.00846 | -0.0187 | 93.3215
7 | 0.8411 | 0.00877 | -0.0185 | 95.9065
7.5 | 0.8913 | 0.00912 | -0.018 | 97.7303
8 | 0.94 | 0.00946 | -0.0173 | 99.3658
8.5 | 0.9877 | 0.00982 | -0.0163 | 100.5804
9 | 1.0323 | 0.01021 | -0.0149 | 101.1068
9.5 | 1.064 | 0.01067 | -0.011 | 99.7188
10 | 1.0962 | 0.0112 | -0.0074 | 97.875
10.5 | 1.1301 | 0.01179 | -0.0045 | 95.8524
11 | 1.1642 | 0.01245 | -0.0018 | 93.51
11.5 | 1.1968 | 0.01325 | 0.0009 | 90.3245
12 | 1.2262 | 0.01425 | 0.0038 | 86.0491
12.5 | 1.2569 | 0.01528 | 0.0063 | 82.2579
13 | 1.2886 | 0.01629 | 0.0085 | 79.1037
13.5 | 1.3196 | 0.01739 | 0.0106 | 75.8827
14 | 1.348 | 0.01862 | 0.0129 | 72.3953
14.5 | 1.372 | 0.01989 | 0.0158 | 68.9794
15.5 | 1.4352 | 0.02337 | 0.0169 | 61.4121
16 | 1.4613 | 0.02518 | 0.0184 | 58.0342
16.5 | 1.4863 | 0.02717 | 0.0197 | 54.7037
17 | 1.5102 | 0.02929 | 0.021 | 51.5603
17.5 | 1.5326 | 0.03162 | 0.0221 | 48.4693
18 | 1.5548 | 0.03402 | 0.023 | 45.7025
18.5 | 1.5742 | 0.03674 | 0.0238 | 42.847
19 | 1.5927 | 0.03963 | 0.0245 | 40.1893
19.5 | 1.6088 | 0.04279 | 0.025 | 37.5976
20 | 1.6216 | 0.04638 | 0.0254 | 34.9633

## 99. Re 8M Mach 0.10 (1)
BIGFOIL.COM POLAR EXPORT
NACA65-117 a=0.5
NACA65-117 a=0.5 |  |  |  | Cl Max: | 1.309 | at alpha= | 13.5 | deg
JavaFoil+Calcfoil stall+Eppler ext transition |  |  |  | L/D Max: | 92.069 | at alpha= | 4.5 | deg
Re: | 8000000 |  |  | Cd Min: | 0.0046 | at alpha= | 0 | deg
Mach: | 0.1 |  |  | Cl=0 at alpha= | -0.66129 | deg
|  |  |  | @ Cl=0.1, Cd= | 0.0046145
|  |  |  | @ Cl=0.4, Cd= | 0.0048918
|  |  |  | @ Cl=0.6, Cd= | 0.0065173
alpha (deg) | Cl | Cd | Cm | Cl/Cd
-19 | -0.922 | 0.12673 | 0.014 | -7.277
-18.5 | -0.966 | 0.09828 | 0.015 | -9.834
-18 | -1.052 | 0.05144 | 0.017 | -20.446
-17.5 | -1.076 | 0.04575 | 0.016 | -23.524
-17 | -1.108 | 0.03671 | 0.016 | -30.182
-16.5 | -1.132 | 0.03135 | 0.016 | -36.103
-16 | -1.15 | 0.02775 | 0.015 | -41.422
-15.5 | -1.166 | 0.02411 | 0.014 | -48.349
-15 | -1.175 | 0.02183 | 0.014 | -53.82
-14.5 | -1.179 | 0.02014 | 0.013 | -58.527
-14 | -1.18 | 0.0185 | 0.012 | -63.774
-13.5 | -1.175 | 0.01724 | 0.011 | -68.173
-13 | -1.166 | 0.0162 | 0.01 | -72.002
-12.5 | -1.153 | 0.01529 | 0.01 | -75.393
-12 | -1.135 | 0.01447 | 0.009 | -78.464
-11.5 | -1.114 | 0.01371 | 0.008 | -81.239
-11 | -1.088 | 0.01291 | 0.007 | -84.294
-10.5 | -1.058 | 0.01235 | 0.006 | -85.659
-10 | -1.024 | 0.01175 | 0.005 | -87.193
-9.5 | -0.987 | 0.01126 | 0.004 | -87.634
-9 | -0.946 | 0.01075 | 0.003 | -88.032
-8.5 | -0.902 | 0.01027 | 0.003 | -87.887
-8 | -0.854 | 0.00988 | 0.002 | -86.496
-7.5 | -0.804 | 0.00948 | 0.001 | -84.875
-7 | -0.753 | 0.00911 | 0 | -82.627
-6.5 | -0.7 | 0.00813 | -0.001 | -86.09
-6 | -0.645 | 0.00858 | -0.002 | -75.192
-5.5 | -0.588 | 0.00832 | -0.003 | -70.661
-5 | -0.529 | 0.00797 | -0.004 | -66.459
-4.5 | -0.47 | 0.00778 | -0.005 | -60.441
-4 | -0.41 | 0.00749 | -0.006 | -54.74
-3.5 | -0.35 | 0.00591 | -0.007 | -59.1
-3 | -0.289 | 0.00542 | -0.008 | -53.276
-2.5 | -0.227 | 0.00477 | -0.009 | -47.58
-2 | -0.165 | 0.00473 | -0.01 | -34.997
-1.5 | -0.104 | 0.00466 | -0.011 | -22.266
-1 | -0.042 | 0.00466 | -0.012 | -8.98
-0.5 | 0.02 | 0.00465 | -0.013 | 4.345
0 | 0.082 | 0.0046 | -0.014 | 17.875
0.5 | 0.144 | 0.00465 | -0.015 | 30.993
1 | 0.206 | 0.00467 | -0.016 | 44.143
1.5 | 0.268 | 0.00477 | -0.017 | 56.28
2 | 0.33 | 0.00478 | -0.018 | 69.114
2.5 | 0.392 | 0.00488 | -0.019 | 80.348
3 | 0.453 | 0.00497 | -0.02 | 91.129
3.5 | 0.513 | 0.0057 | -0.021 | 90.105
4 | 0.574 | 0.00624 | -0.022 | 91.934
4.5 | 0.634 | 0.00688 | -0.023 | 92.069
5 | 0.688 | 0.00861 | -0.023 | 79.907
5.5 | 0.745 | 0.00895 | -0.024 | 83.205
6 | 0.8 | 0.00932 | -0.025 | 85.808
6.5 | 0.855 | 0.00969 | -0.026 | 88.175
7 | 0.907 | 0.01008 | -0.027 | 90.009
7.5 | 0.957 | 0.01049 | -0.028 | 91.266
8 | 1.005 | 0.01094 | -0.029 | 91.838
8.5 | 1.05 | 0.01142 | -0.03 | 91.89
9 | 1.092 | 0.01193 | -0.031 | 91.546
9.5 | 1.131 | 0.0125 | -0.031 | 90.496
10 | 1.167 | 0.01312 | -0.032 | 88.987
10.5 | 1.199 | 0.01383 | -0.033 | 86.72
11 | 1.228 | 0.01456 | -0.034 | 84.361
11.5 | 1.253 | 0.01542 | -0.035 | 81.223
12 | 1.274 | 0.0162 | -0.036 | 78.636
12.5 | 1.29 | 0.01717 | -0.036 | 75.109
13 | 1.302 | 0.01837 | -0.037 | 70.862
13.5 | 1.309 | 0.01947 | -0.038 | 67.236
14 | 1.307 | 0.02093 | -0.039 | 62.46
14.5 | 1.302 | 0.02226 | -0.039 | 58.474
15 | 1.292 | 0.0237 | -0.04 | 54.501
15.5 | 1.275 | 0.02605 | -0.041 | 48.94
16 | 1.257 | 0.0278 | -0.041 | 45.22
16.5 | 1.235 | 0.02985 | -0.042 | 41.37
17 | 1.209 | 0.0324 | -0.042 | 37.31
17.5 | 1.179 | 0.03576 | -0.043 | 32.96
18 | 1.142 | 0.04142 | -0.043 | 27.581
18.5 | 1.106 | 0.04669 | -0.043 | 23.694

## 100. Re 8M Mach 0.10 (2)
BIGFOIL.COM POLAR EXPORT
NACA65-117 a=0.5
NACA65-117 a=0.5 |  |  |  | Cl Max: | 1.6148 | at alpha= | 20 | deg
XFOIL ncrit=9 |  |  |  | L/D Max: | 100.379 | at alpha= | 9 | deg
Re: | 8000000 |  |  | Cd Min: | 0.04913 | at alpha= | 20 | deg
Mach: | 0.1 |  |  | Cl=0 at alpha= | -0.66944 | deg
|  |  |  | @ Cl=0.1, Cd= | 0.0037535
|  |  |  | @ Cl=0.4, Cd= | 0.0047562
|  |  |  | @ Cl=0.6, Cd= | 0.0070845
alpha (deg) | Cl | Cd | Cm | Cl/Cd
-20 | -1.566 | 0.04183 | -0.0504 | -37.4372
-19.5 | -1.551 | 0.03844 | -0.0502 | -40.3486
-19 | -1.5369 | 0.03508 | -0.0496 | -43.8113
-18.5 | -1.5162 | 0.03243 | -0.0489 | -46.753
-18 | -1.4965 | 0.02978 | -0.0479 | -50.2518
-17.5 | -1.5084 | 0.02742 | -0.0406 | -55.0109
-17 | -1.4551 | 0.02465 | -0.0462 | -59.0304
-16.5 | -1.4339 | 0.0228 | -0.0439 | -62.8904
-16 | -1.4097 | 0.02109 | -0.0418 | -66.8421
-15.5 | -1.3836 | 0.01956 | -0.0397 | -70.7362
-15 | -1.3547 | 0.01824 | -0.0375 | -74.2708
-14.5 | -1.3247 | 0.01703 | -0.0353 | -77.7863
-14 | -1.2949 | 0.01586 | -0.0329 | -81.6456
-13.5 | -1.2622 | 0.01491 | -0.0306 | -84.6546
-13 | -1.2294 | 0.01403 | -0.028 | -87.6265
-12.5 | -1.1978 | 0.01317 | -0.0251 | -90.9491
-12 | -1.167 | 0.01236 | -0.0218 | -94.4175
-11.5 | -1.1355 | 0.0117 | -0.0182 | -97.0513
-11 | -1.1055 | 0.01119 | -0.014 | -98.7936
-10.5 | -1.0626 | 0.01075 | -0.0121 | -98.8465
-10 | -1.016 | 0.01034 | -0.0109 | -98.2592
-9.5 | -0.9673 | 0.00995 | -0.01 | -97.2161
-9 | -0.9178 | 0.00957 | -0.0093 | -95.9039
-8.5 | -0.8675 | 0.00916 | -0.0087 | -94.7052
-8 | -0.8152 | 0.00883 | -0.0084 | -92.3216
-7.5 | -0.7617 | 0.00854 | -0.0084 | -89.192
-7 | -0.7076 | 0.00824 | -0.0084 | -85.8738
-6.5 | -0.6532 | 0.00795 | -0.0085 | -82.1635
-6 | -0.5976 | 0.0077 | -0.0088 | -77.6104
-5.5 | -0.5419 | 0.00744 | -0.0091 | -72.836
-5 | -0.4856 | 0.00722 | -0.0095 | -67.2576
-4.5 | -0.4292 | 0.00695 | -0.01 | -61.7554
-4 | -0.3732 | 0.00664 | -0.0103 | -56.2048
-3.5 | -0.3182 | 0.00625 | -0.0106 | -50.912
-3 | -0.2631 | 0.00577 | -0.0109 | -45.5979
-2.5 | -0.2076 | 0.00529 | -0.0113 | -39.2439
-1.5 | -0.0986 | 0.00403 | -0.012 | -24.4665
-1 | -0.0398 | 0.0038 | -0.013 | -10.4737
-0.5 | 0.0204 | 0.00376 | -0.0141 | 5.4255
0 | 0.0805 | 0.00376 | -0.0152 | 21.4096
0.5 | 0.1407 | 0.00374 | -0.0163 | 37.6203
1 | 0.2009 | 0.00376 | -0.0174 | 53.4309
1.5 | 0.2609 | 0.00381 | -0.0184 | 68.4777
2 | 0.3208 | 0.0039 | -0.0195 | 82.2564
2.5 | 0.3767 | 0.00433 | -0.02 | 86.9977
3 | 0.427 | 0.00525 | -0.0197 | 81.3333
3.5 | 0.4803 | 0.00582 | -0.0197 | 82.5258
4 | 0.532 | 0.00643 | -0.0195 | 82.7372
5 | 0.6359 | 0.00743 | -0.0191 | 85.5855
5.5 | 0.6877 | 0.00788 | -0.0187 | 87.2716
6 | 0.7405 | 0.0082 | -0.0186 | 90.3049
6.5 | 0.7931 | 0.00851 | -0.0184 | 93.1962
7 | 0.8449 | 0.00882 | -0.0181 | 95.7937
7.5 | 0.8949 | 0.00918 | -0.0174 | 97.4837
8 | 0.9437 | 0.00953 | -0.0166 | 99.0241
8.5 | 0.991 | 0.0099 | -0.0155 | 100.101
9 | 1.0339 | 0.0103 | -0.0136 | 100.3786
9.5 | 1.0615 | 0.01082 | -0.0088 | 98.1054
10 | 1.0956 | 0.01137 | -0.0056 | 96.3588
10.5 | 1.1301 | 0.012 | -0.0027 | 94.175
11 | 1.1642 | 0.01272 | 0 | 91.5252
11.5 | 1.197 | 0.01357 | 0.0027 | 88.2093
12 | 1.2256 | 0.01467 | 0.0057 | 83.5446
12.5 | 1.2572 | 0.01571 | 0.0082 | 80.0255
13 | 1.2889 | 0.01679 | 0.0104 | 76.7659
13.5 | 1.3199 | 0.01795 | 0.0126 | 73.532
14 | 1.348 | 0.01926 | 0.015 | 69.9896
14.5 | 1.3698 | 0.02054 | 0.0185 | 66.6894
15 | 1.4121 | 0.02233 | 0.0171 | 63.2378
15.5 | 1.4352 | 0.02434 | 0.0191 | 58.9647
16 | 1.4598 | 0.02638 | 0.0207 | 55.3374
16.5 | 1.4866 | 0.02834 | 0.0219 | 52.4559
17 | 1.5101 | 0.03061 | 0.0231 | 49.3336
17.5 | 1.5322 | 0.03308 | 0.0243 | 46.318
18 | 1.5532 | 0.03569 | 0.0253 | 43.5192
18.5 | 1.5719 | 0.03861 | 0.0261 | 40.7123
19 | 1.5897 | 0.04168 | 0.0268 | 38.1406
19.5 | 1.6038 | 0.04519 | 0.0273 | 35.4902
20 | 1.6148 | 0.04913 | 0.0276 | 32.8679

## 101. Re 8M Mach 0.25 (1)
BIGFOIL.COM POLAR EXPORT
NACA65-117 a=0.5
NACA65-117 a=0.5 |  |  |  | Cl Max: | 1.233 | at alpha= | 12 | deg
JavaFoil+Calcfoil stall+Eppler ext transition |  |  |  | L/D Max: | 96.759 | at alpha= | 4.5 | deg
Re: | 8000000 |  |  | Cd Min: | 0.00467 | at alpha= | -1 | deg
Mach: | 0.25 |  |  | Cl=0 at alpha= | -0.66406 | deg
|  |  |  | @ Cl=0.1, Cd= | 0.0046924
|  |  |  | @ Cl=0.4, Cd= | 0.0049358
|  |  |  | @ Cl=0.6, Cd= | 0.006514
alpha (deg) | Cl | Cd | Cm | Cl/Cd
-17.5 | -0.658 | 0.1352 | 0.01 | -4.865
-17 | -0.705 | 0.12837 | 0.01 | -5.491
-16.5 | -0.75 | 0.11941 | 0.01 | -6.277
-16 | -0.792 | 0.10865 | 0.01 | -7.291
-15.5 | -0.839 | 0.09351 | 0.01 | -8.967
-15 | -0.963 | 0.03757 | 0.013 | -25.617
-14.5 | -1.015 | 0.02756 | 0.013 | -36.817
-14 | -1.05 | 0.02287 | 0.012 | -45.914
-13.5 | -1.072 | 0.02034 | 0.011 | -52.724
-13 | -1.086 | 0.01875 | 0.011 | -57.912
-12.5 | -1.093 | 0.01715 | 0.01 | -63.719
-12 | -1.091 | 0.01604 | 0.009 | -68.029
-11.5 | -1.084 | 0.01493 | 0.008 | -72.61
-11 | -1.07 | 0.01404 | 0.007 | -76.205
-10.5 | -1.049 | 0.01329 | 0.006 | -78.899
-10 | -1.023 | 0.01246 | 0.005 | -82.079
-9.5 | -0.991 | 0.01191 | 0.005 | -83.231
-9 | -0.955 | 0.01132 | 0.004 | -84.349
-8.5 | -0.914 | 0.01079 | 0.003 | -84.716
-8 | -0.868 | 0.01032 | 0.002 | -84.08
-7.5 | -0.819 | 0.00989 | 0.001 | -82.782
-7 | -0.767 | 0.00947 | 0 | -80.994
-6.5 | -0.714 | 0.00911 | -0.001 | -78.302
-6 | -0.658 | 0.00812 | -0.002 | -81.045
-5.5 | -0.603 | 0.00863 | -0.003 | -69.845
-5 | -0.543 | 0.00826 | -0.004 | -65.749
-4.5 | -0.483 | 0.00794 | -0.005 | -60.748
-4 | -0.421 | 0.00772 | -0.006 | -54.524
-3.5 | -0.359 | 0.00602 | -0.007 | -59.656
-3 | -0.296 | 0.00549 | -0.008 | -54.002
-2.5 | -0.233 | 0.00481 | -0.009 | -48.54
-2 | -0.17 | 0.00475 | -0.01 | -35.802
-1.5 | -0.107 | 0.00472 | -0.011 | -22.591
-1 | -0.043 | 0.00467 | -0.012 | -9.199
-0.5 | 0.021 | 0.00467 | -0.013 | 4.449
0 | 0.085 | 0.00469 | -0.014 | 18.03
0.5 | 0.148 | 0.0047 | -0.015 | 31.527
1 | 0.212 | 0.00474 | -0.016 | 44.707
1.5 | 0.276 | 0.00479 | -0.017 | 57.581
2 | 0.339 | 0.00485 | -0.018 | 69.987
2.5 | 0.403 | 0.00494 | -0.019 | 81.604
3 | 0.465 | 0.00503 | -0.02 | 92.498
3.5 | 0.527 | 0.00585 | -0.021 | 90.215
4 | 0.589 | 0.00647 | -0.022 | 91.033
4.5 | 0.649 | 0.00671 | -0.023 | 96.759
5 | 0.704 | 0.00889 | -0.024 | 79.201
5.5 | 0.762 | 0.00925 | -0.025 | 82.368
6 | 0.818 | 0.00969 | -0.026 | 84.433
6.5 | 0.873 | 0.01011 | -0.027 | 86.39
7 | 0.926 | 0.01055 | -0.028 | 87.746
7.5 | 0.975 | 0.01101 | -0.029 | 88.568
8 | 1.021 | 0.01149 | -0.03 | 88.852
8.5 | 1.064 | 0.01209 | -0.03 | 88.059
9 | 1.104 | 0.01267 | -0.031 | 87.133
9.5 | 1.138 | 0.01332 | -0.032 | 85.471
10 | 1.168 | 0.01405 | -0.033 | 83.164
10.5 | 1.193 | 0.0149 | -0.034 | 80.104
11 | 1.213 | 0.01571 | -0.035 | 77.191
11.5 | 1.226 | 0.0168 | -0.036 | 72.981
12 | 1.233 | 0.01798 | -0.036 | 68.546
12.5 | 1.233 | 0.01928 | -0.037 | 63.941
13 | 1.227 | 0.02072 | -0.038 | 59.207
13.5 | 1.211 | 0.02251 | -0.039 | 53.804
14 | 1.182 | 0.02453 | -0.039 | 48.197
14.5 | 1.145 | 0.02703 | -0.04 | 42.37
15 | 1.099 | 0.03037 | -0.04 | 36.175
15.5 | 1.044 | 0.03458 | -0.041 | 30.197
16 | 0.978 | 0.04212 | -0.041 | 23.222
16.5 | 0.875 | 0.06997 | -0.038 | 12.505
17 | 0.773 | 0.10963 | -0.031 | 7.047

## 102. Re 8M Mach 0.25 (2)
BIGFOIL.COM POLAR EXPORT
NACA65-117 a=0.5
NACA65-117 a=0.5 |  |  |  | Cl Max: | 1.5541 | at alpha= | 19.5 | deg
XFOIL ncrit=9 |  |  |  | L/D Max: | 96.5927 | at alpha= | 8 | deg
Re: | 8000000 |  |  | Cd Min: | 0.06808 | at alpha= | 20 | deg
Mach: | 0.25 |  |  | Cl=0 at alpha= | -0.67042 | deg
|  |  |  | @ Cl=0.1, Cd= | 0.0037747
|  |  |  | @ Cl=0.4, Cd= | 0.0047684
|  |  |  | @ Cl=0.6, Cd= | 0.007175
alpha (deg) | Cl | Cd | Cm | Cl/Cd
-20 | -1.4525 | 0.06606 | -0.0581 | -21.9876
-19.5 | -1.466 | 0.05811 | -0.0606 | -25.228
-19 | -1.4678 | 0.05185 | -0.0617 | -28.3086
-18.5 | -1.4603 | 0.04682 | -0.0621 | -31.1897
-18 | -1.4527 | 0.04206 | -0.0618 | -34.5388
-17.5 | -1.477 | 0.03916 | -0.053 | -37.7171
-17 | -1.4184 | 0.0338 | -0.0623 | -41.9645
-16.5 | -1.4109 | 0.03032 | -0.0597 | -46.5336
-16 | -1.3962 | 0.02728 | -0.0574 | -51.1804
-15.5 | -1.3765 | 0.02475 | -0.0548 | -55.6162
-15 | -1.3515 | 0.02267 | -0.0523 | -59.6162
-14.5 | -1.3238 | 0.02083 | -0.0496 | -63.5526
-14 | -1.2969 | 0.01904 | -0.0467 | -68.1145
-13.5 | -1.265 | 0.01762 | -0.0439 | -71.7934
-13 | -1.2323 | 0.01633 | -0.0411 | -75.4623
-12.5 | -1.1997 | 0.01512 | -0.0379 | -79.3452
-12 | -1.1641 | 0.01412 | -0.035 | -82.4433
-11.5 | -1.1308 | 0.01312 | -0.0315 | -86.189
-11 | -1.0988 | 0.01219 | -0.0276 | -90.1395
-10.5 | -1.0648 | 0.01145 | -0.0236 | -92.9956
-10 | -1.0323 | 0.0109 | -0.019 | -94.7064
-9.5 | -0.9894 | 0.01044 | -0.0161 | -94.7701
-9 | -0.9402 | 0.01002 | -0.0145 | -93.8323
-8.5 | -0.8896 | 0.00957 | -0.0131 | -92.9572
-8 | -0.8378 | 0.00916 | -0.0119 | -91.4629
-7.5 | -0.7835 | 0.00879 | -0.0113 | -89.1354
-7 | -0.7278 | 0.00849 | -0.0109 | -85.7244
-6.5 | -0.672 | 0.00816 | -0.0106 | -82.3529
-6 | -0.6151 | 0.00786 | -0.0105 | -78.257
-5.5 | -0.5574 | 0.00762 | -0.0106 | -73.1496
-5 | -0.4995 | 0.00735 | -0.0108 | -67.9592
-4.5 | -0.4411 | 0.00709 | -0.0111 | -62.2144
-4 | -0.3833 | 0.0068 | -0.0114 | -56.3676
-3.5 | -0.3268 | 0.00636 | -0.0115 | -51.3836
-3 | -0.2703 | 0.00587 | -0.0117 | -46.0477
-2.5 | -0.2137 | 0.00536 | -0.0119 | -39.8694
-2 | -0.158 | 0.00474 | -0.0121 | -33.3333
-1.5 | -0.1019 | 0.00403 | -0.0124 | -25.2854
-1 | -0.041 | 0.00382 | -0.0134 | -10.733
-0.5 | 0.0212 | 0.00379 | -0.0145 | 5.5937
0 | 0.0835 | 0.00378 | -0.0157 | 22.0899
0.5 | 0.1457 | 0.00376 | -0.0168 | 38.75
1 | 0.2081 | 0.00379 | -0.018 | 54.9077
1.5 | 0.2701 | 0.00384 | -0.0191 | 70.3385
2 | 0.3322 | 0.00391 | -0.0202 | 84.9616
3 | 0.4412 | 0.00529 | -0.0201 | 83.4026
3.5 | 0.4953 | 0.00592 | -0.02 | 83.6655
4 | 0.5475 | 0.00657 | -0.0194 | 83.3333
4.5 | 0.5995 | 0.00717 | -0.0188 | 83.6123
5 | 0.6519 | 0.00769 | -0.0182 | 84.7724
5.5 | 0.7051 | 0.0081 | -0.0176 | 87.0494
6 | 0.7591 | 0.00843 | -0.0171 | 90.0474
6.5 | 0.8117 | 0.00878 | -0.0163 | 92.4487
7 | 0.8634 | 0.00914 | -0.0154 | 94.4639
7.5 | 0.912 | 0.00954 | -0.0138 | 95.5975
8 | 0.9582 | 0.00992 | -0.0118 | 96.5927
8.5 | 0.9901 | 0.01038 | -0.0071 | 95.3854
9 | 1.0233 | 0.01103 | -0.0031 | 92.7743
9.5 | 1.0584 | 0.01177 | 0.0004 | 89.9235
10 | 1.0951 | 0.01254 | 0.0034 | 87.3285
10.5 | 1.1306 | 0.01343 | 0.0063 | 84.1847
11 | 1.1646 | 0.01447 | 0.0093 | 80.4838
11.5 | 1.196 | 0.0157 | 0.0125 | 76.1783
12 | 1.2265 | 0.01707 | 0.0155 | 71.8512
12.5 | 1.26 | 0.01835 | 0.018 | 68.6649
13 | 1.2907 | 0.01984 | 0.0207 | 65.0554
13.5 | 1.3205 | 0.02142 | 0.0233 | 61.648
14 | 1.3463 | 0.02324 | 0.0262 | 57.9303
14.5 | 1.3878 | 0.02531 | 0.0256 | 54.8321
16.5 | 1.4843 | 0.03553 | 0.0332 | 41.776
17 | 1.5034 | 0.03878 | 0.0347 | 38.7674
17.5 | 1.5215 | 0.04223 | 0.0359 | 36.0289
18 | 1.5332 | 0.04638 | 0.037 | 33.0574
18.5 | 1.5434 | 0.05089 | 0.0376 | 30.3282
19 | 1.5476 | 0.05617 | 0.0377 | 27.5521
19.5 | 1.5541 | 0.06152 | 0.0374 | 25.2617
20 | 1.5518 | 0.06808 | 0.0362 | 22.7938

## 103. Re 8M Mach 0.50 (1)
BIGFOIL.COM POLAR EXPORT
NACA65-117 a=0.5
NACA65-117 a=0.5 |  |  |  | Cl Max: | 1.161 | at alpha= | 20 | deg
JavaFoil+Calcfoil stall+Eppler ext transition |  |  |  | L/D Max: | 96.965 | at alpha= | 3 | deg
Re: | 8000000 |  |  | Cd Min: | 0.00483 | at alpha= | 0 | deg
Mach: | 0.5 |  |  | Cl=0 at alpha= | -0.66197 | deg
|  |  |  | @ Cl=0.1, Cd= | 0.004835
|  |  |  | @ Cl=0.4, Cd= | 0.0051233
|  |  |  | @ Cl=0.6, Cd= | 0.00656
alpha (deg) | Cl | Cd | Cm | Cl/Cd
-20 | -1.081 | 0.14989 | 0.015 | -7.211
-19.5 | -1.069 | 0.14145 | 0.017 | -7.555
-19 | -1.041 | 0.13358 | 0.016 | -7.796
-18.5 | -1.002 | 0.13712 | 0.014 | -7.308
-18 | -0.97 | 0.13585 | 0.013 | -7.14
-17.5 | -0.943 | 0.13076 | 0.012 | -7.208
-17 | -0.923 | 0.12428 | 0.013 | -7.427
-16.5 | -0.891 | 0.11956 | 0.011 | -7.45
-16 | -0.858 | 0.11918 | 0.01 | -7.203
-15.5 | -0.831 | 0.11219 | 0.009 | -7.408
-15 | -0.807 | 0.11055 | 0.009 | -7.302
-14.5 | -0.777 | 0.10464 | 0.008 | -7.422
-14 | -0.749 | 0.0969 | 0.008 | -7.729
-13.5 | -0.723 | 0.09007 | 0.008 | -8.03
-13 | -0.693 | 0.09506 | 0.007 | -7.293
-12.5 | -0.665 | 0.08735 | 0.006 | -7.612
-12 | -0.643 | 0.07665 | 0.006 | -8.384
-11.5 | -0.711 | 0.02403 | 0.009 | -29.605
-11 | -0.689 | 0.01972 | 0.008 | -34.957
-10.5 | -0.552 | 0.07632 | 0.003 | -7.23
-10 | -0.525 | 0.06575 | 0.003 | -7.992
-9.5 | -0.593 | 0.01741 | 0.005 | -34.047
-9 | -0.563 | 0.01564 | 0.004 | -36.026
-8.5 | -0.834 | 0.01438 | 0.003 | -58.006
-8 | -0.856 | 0.01313 | 0.002 | -65.244
-7.5 | -0.841 | 0.01221 | 0.001 | -68.895
-7 | -0.808 | 0.01147 | 0 | -70.46
-6.5 | -0.764 | 0.01077 | -0.001 | -70.936
-6 | -0.712 | 0.01018 | -0.002 | -69.982
-5.5 | -0.655 | 0.00966 | -0.004 | -67.81
-5 | -0.595 | 0.00922 | -0.005 | -64.525
-4.5 | -0.531 | 0.00875 | -0.006 | -60.702
-4 | -0.465 | 0.00842 | -0.007 | -55.304
-3.5 | -0.398 | 0.00806 | -0.008 | -49.414
-3 | -0.331 | 0.00593 | -0.009 | -55.784
-2.5 | -0.261 | 0.00545 | -0.01 | -47.788
-2 | -0.19 | 0.00496 | -0.011 | -38.277
-1.5 | -0.119 | 0.00487 | -0.013 | -24.502
-1 | -0.048 | 0.00485 | -0.014 | -9.896
-0.5 | 0.023 | 0.00484 | -0.015 | 4.796
0 | 0.094 | 0.00483 | -0.016 | 19.558
0.5 | 0.166 | 0.00489 | -0.017 | 33.928
1 | 0.237 | 0.00492 | -0.018 | 48.198
1.5 | 0.308 | 0.00501 | -0.019 | 61.52
2 | 0.379 | 0.0051 | -0.02 | 74.402
2.5 | 0.451 | 0.00518 | -0.022 | 86.999
3 | 0.519 | 0.00535 | -0.023 | 96.965
3.5 | 0.585 | 0.00635 | -0.024 | 92.113
4 | 0.65 | 0.00726 | -0.025 | 89.553
4.5 | 0.711 | 0.00982 | -0.026 | 72.377
5 | 0.774 | 0.01031 | -0.027 | 75.086
5.5 | 0.834 | 0.01095 | -0.028 | 76.191
6 | 0.891 | 0.01158 | -0.029 | 76.967
6.5 | 0.944 | 0.01222 | -0.03 | 77.239
7 | 0.989 | 0.01296 | -0.031 | 76.312
7.5 | 1.021 | 0.01384 | -0.032 | 73.782
8 | 1.035 | 0.01484 | -0.033 | 69.749
8.5 | 1.013 | 0.01607 | -0.034 | 63.031
9 | 0.857 | 0.01859 | -0.034 | 46.109
9.5 | 0.672 | 0.02131 | -0.035 | 31.522
10 | 0.71 | 0.02044 | -0.036 | 34.736
10.5 | 0.736 | 0.02334 | -0.037 | 31.542
11 | 0.652 | 0.07542 | -0.02 | 8.652
11.5 | 0.803 | 0.02408 | -0.039 | 33.34
12 | 0.829 | 0.02717 | -0.04 | 30.516
12.5 | 0.743 | 0.08202 | -0.026 | 9.06
13 | 0.764 | 0.09376 | -0.024 | 8.152
13.5 | 0.887 | 0.04331 | -0.04 | 20.49
14 | 0.822 | 0.09631 | -0.027 | 8.538
14.5 | 0.851 | 0.10334 | -0.028 | 8.234
15 | 0.882 | 0.10726 | -0.03 | 8.227
15.5 | 0.9 | 0.1128 | -0.027 | 7.98
16 | 0.931 | 0.11669 | -0.029 | 7.976
16.5 | 0.975 | 0.11183 | -0.034 | 8.72
17 | 0.997 | 0.12382 | -0.034 | 8.053
17.5 | 1.012 | 0.12838 | -0.031 | 7.88
18 | 1.053 | 0.12577 | -0.036 | 8.376
18.5 | 1.117 | 0.10709 | -0.042 | 10.426
19 | 1.123 | 0.12923 | -0.04 | 8.692
19.5 | 1.121 | 0.14663 | -0.034 | 7.645
20 | 1.161 | 0.14586 | -0.038 | 7.958

## 104. Re 8M Mach 0.50 (2)
BIGFOIL.COM POLAR EXPORT
NACA65-117 a=0.5
NACA65-117 a=0.5 |  |  |  | Cl Max: | 1.1139 | at alpha= | 11 | deg
XFOIL ncrit=9 |  |  |  | L/D Max: | 104.171 | at alpha= | 2.5 | deg
Re: | 8000000 |  |  | Cd Min: | 0.23595 | at alpha= | 20 | deg
Mach: | 0.5 |  |  | Cl=0 at alpha= | -0.67549 | deg
|  |  |  | @ Cl=0.1, Cd= | 0.0038909
|  |  |  | @ Cl=0.4, Cd= | 0.0041181
|  |  |  | @ Cl=0.6, Cd= | 0.0072578
alpha (deg) | Cl | Cd | Cm | Cl/Cd
-15 | -0.709 | 0.1209 | -0.0343 | -5.8644
-14.5 | -0.7325 | 0.10686 | -0.0434 | -6.8548
-14 | -0.7542 | 0.09281 | -0.0526 | -8.1263
-13.5 | -0.7798 | 0.0788 | -0.0625 | -9.8959
-13 | -0.807 | 0.0663 | -0.0707 | -12.1719
-12.5 | -0.8451 | 0.05447 | -0.0769 | -15.515
-12 | -0.8782 | 0.04483 | -0.0798 | -19.5896
-11.5 | -0.9023 | 0.03706 | -0.0798 | -24.347
-11 | -0.9237 | 0.03042 | -0.0774 | -30.3649
-10.5 | -0.9391 | 0.02489 | -0.0727 | -37.73
-10 | -0.9455 | 0.02052 | -0.0666 | -46.077
-9.5 | -0.9375 | 0.01726 | -0.0601 | -54.3163
-9 | -0.9183 | 0.0148 | -0.0538 | -62.0473
-8.5 | -0.8867 | 0.01306 | -0.0481 | -67.8943
-8 | -0.8496 | 0.01172 | -0.0427 | -72.4915
-7.5 | -0.8125 | 0.01061 | -0.037 | -76.5787
-7 | -0.7724 | 0.0098 | -0.0314 | -78.8163
-6.5 | -0.7315 | 0.0093 | -0.0255 | -78.6559
-6 | -0.6744 | 0.00884 | -0.0226 | -76.2896
-5.5 | -0.6152 | 0.00839 | -0.0203 | -73.3254
-5 | -0.5522 | 0.00805 | -0.0189 | -68.5963
-4.5 | -0.4882 | 0.0077 | -0.0178 | -63.4026
-4 | -0.423 | 0.00738 | -0.0172 | -57.3171
-3.5 | -0.3593 | 0.007 | -0.0166 | -51.3286
-3 | -0.2991 | 0.00639 | -0.0156 | -46.8075
-2.5 | -0.2383 | 0.00571 | -0.015 | -41.7338
-2 | -0.1795 | 0.00482 | -0.0143 | -37.2407
-1.5 | -0.117 | 0.00412 | -0.0142 | -28.3981
-1 | -0.0466 | 0.00398 | -0.0153 | -11.7085
-0.5 | 0.0252 | 0.00392 | -0.0166 | 6.4286
0 | 0.0969 | 0.00389 | -0.018 | 24.91
0.5 | 0.1686 | 0.00391 | -0.0193 | 43.1202
1 | 0.2407 | 0.00391 | -0.0207 | 61.5601
1.5 | 0.3124 | 0.00399 | -0.0219 | 78.2957
2 | 0.384 | 0.00405 | -0.0231 | 94.8148
2.5 | 0.4521 | 0.00434 | -0.0236 | 104.1705
3 | 0.5045 | 0.00551 | -0.0217 | 91.5608
3.5 | 0.5569 | 0.00643 | -0.0197 | 86.6096
4 | 0.6048 | 0.00735 | -0.0166 | 82.2857
4.5 | 0.6506 | 0.00815 | -0.013 | 79.8282
5 | 0.6939 | 0.00876 | -0.0086 | 79.2123
5.5 | 0.7287 | 0.00934 | -0.0026 | 78.0193
6 | 0.7693 | 0.0101 | 0.0019 | 76.1683
6.5 | 0.8133 | 0.01094 | 0.0057 | 74.3419
7 | 0.8542 | 0.012 | 0.0099 | 71.1833
7.5 | 0.8981 | 0.0131 | 0.0136 | 68.5573
8 | 0.939 | 0.0144 | 0.0175 | 65.2083
8.5 | 0.978 | 0.01592 | 0.0216 | 61.4322
9 | 1.0146 | 0.01764 | 0.0259 | 57.517
9.5 | 1.048 | 0.01961 | 0.0304 | 53.4421
10 | 1.0765 | 0.02198 | 0.035 | 48.9763
10.5 | 1.1007 | 0.02477 | 0.0397 | 44.4368
11 | 1.1139 | 0.02837 | 0.0445 | 39.2633
11.5 | 1.1123 | 0.03314 | 0.0492 | 33.5637
12 | 1.102 | 0.03892 | 0.0528 | 28.3145
12.5 | 1.071 | 0.0469 | 0.0549 | 22.8358
13 | 1.0458 | 0.05555 | 0.0545 | 18.8263
13.5 | 1.0126 | 0.06607 | 0.0515 | 15.3262
14 | 0.9818 | 0.07768 | 0.0462 | 12.639
14.5 | 0.9562 | 0.09 | 0.0391 | 10.6244
15 | 0.9306 | 0.10342 | 0.0304 | 8.9983
15.5 | 0.9089 | 0.11705 | 0.0215 | 7.7651
16.5 | 0.8792 | 0.14327 | 0.0045 | 6.1367
17 | 0.863 | 0.15691 | -0.0045 | 5.5
17.5 | 0.845 | 0.17166 | -0.0144 | 4.9225
18 | 0.827 | 0.18731 | -0.0246 | 4.4151
18.5 | 0.8249 | 0.20022 | -0.0327 | 4.12
19 | 0.8344 | 0.21068 | -0.0392 | 3.9605
19.5 | 0.8334 | 0.22445 | -0.0473 | 3.7131
20 | 0.8422 | 0.23595 | -0.0541 | 3.5694

## 105. Re 10M Mach 0.00 (1)
BIGFOIL.COM POLAR EXPORT
NACA65-117 a=0.5
NACA65-117 a=0.5 |  |  |  | Cl Max: | 1.324 | at alpha= | 14 | deg
JavaFoil+Calcfoil stall+Eppler ext transition |  |  |  | L/D Max: | 96.281 | at alpha= | 8.5 | deg
Re: | 10000000 |  |  | Cd Min: | 0.00459 | at alpha= | -0.5 | deg
Mach: | 0 |  |  | Cl=0 at alpha= | -0.66129 | deg
|  |  |  | @ Cl=0.1, Cd= | 0.0046029
|  |  |  | @ Cl=0.4, Cd= | 0.0053017
|  |  |  | @ Cl=0.6, Cd= | 0.006791
alpha (deg) | Cl | Cd | Cm | Cl/Cd
-19.5 | -0.962 | 0.11913 | 0.015 | -8.075
-19 | -1.038 | 0.06872 | 0.017 | -15.102
-18.5 | -1.08 | 0.05119 | 0.018 | -21.102
-18 | -1.105 | 0.04428 | 0.017 | -24.961
-17.5 | -1.134 | 0.036 | 0.017 | -31.502
-17 | -1.154 | 0.03152 | 0.016 | -36.604
-16.5 | -1.172 | 0.0273 | 0.016 | -42.932
-16 | -1.184 | 0.02478 | 0.015 | -47.781
-15.5 | -1.195 | 0.02192 | 0.014 | -54.496
-15 | -1.198 | 0.02031 | 0.014 | -59.015
-14.5 | -1.199 | 0.01882 | 0.013 | -63.708
-14 | -1.196 | 0.01745 | 0.012 | -68.533
-13.5 | -1.189 | 0.01617 | 0.011 | -73.556
-13 | -1.178 | 0.01519 | 0.01 | -77.541
-12.5 | -1.162 | 0.0144 | 0.01 | -80.657
-12 | -1.142 | 0.01357 | 0.009 | -84.203
-11.5 | -1.119 | 0.0129 | 0.008 | -86.702
-11 | -1.091 | 0.01223 | 0.007 | -89.197
-10.5 | -1.06 | 0.01171 | 0.006 | -90.504
-10 | -1.025 | 0.01114 | 0.005 | -92.049
-9.5 | -0.987 | 0.01068 | 0.004 | -92.396
-9 | -0.946 | 0.01022 | 0.003 | -92.599
-8.5 | -0.901 | 0.00984 | 0.003 | -91.617
-8 | -0.853 | 0.00942 | 0.002 | -90.569
-7.5 | -0.803 | 0.00905 | 0.001 | -88.762
-7 | -0.752 | 0.00808 | 0 | -93.071
-6.5 | -0.699 | 0.00857 | -0.001 | -81.572
-6 | -0.643 | 0.00824 | -0.002 | -78.022
-5.5 | -0.585 | 0.00798 | -0.003 | -73.306
-5 | -0.527 | 0.00766 | -0.004 | -68.763
-4.5 | -0.468 | 0.00742 | -0.005 | -63.019
-4 | -0.408 | 0.00725 | -0.006 | -56.256
-3.5 | -0.348 | 0.00609 | -0.007 | -57.124
-3 | -0.287 | 0.00567 | -0.008 | -50.615
-2.5 | -0.226 | 0.00526 | -0.009 | -42.989
-2 | -0.165 | 0.00501 | -0.01 | -32.848
-1.5 | -0.103 | 0.00462 | -0.011 | -22.381
-1 | -0.042 | 0.00463 | -0.012 | -8.994
-0.5 | 0.02 | 0.00459 | -0.013 | 4.382
0 | 0.082 | 0.0046 | -0.014 | 17.792
0.5 | 0.144 | 0.00461 | -0.015 | 31.144
1 | 0.205 | 0.00463 | -0.016 | 44.331
1.5 | 0.267 | 0.0047 | -0.017 | 56.759
2 | 0.329 | 0.00475 | -0.018 | 69.236
2.5 | 0.39 | 0.00525 | -0.019 | 74.391
3 | 0.45 | 0.00556 | -0.02 | 80.971
3.5 | 0.511 | 0.00599 | -0.021 | 85.222
4 | 0.571 | 0.00653 | -0.022 | 87.459
4.5 | 0.631 | 0.00707 | -0.023 | 89.244
5 | 0.686 | 0.00827 | -0.023 | 82.931
5.5 | 0.742 | 0.0086 | -0.024 | 86.377
6 | 0.798 | 0.00895 | -0.025 | 89.204
6.5 | 0.852 | 0.00928 | -0.026 | 91.859
7 | 0.905 | 0.00964 | -0.027 | 93.91
7.5 | 0.955 | 0.01002 | -0.028 | 95.327
8 | 1.003 | 0.01043 | -0.029 | 96.135
8.5 | 1.048 | 0.01089 | -0.03 | 96.281
9 | 1.091 | 0.01137 | -0.031 | 95.984
9.5 | 1.131 | 0.01186 | -0.031 | 95.35
10 | 1.168 | 0.01244 | -0.032 | 93.913
10.5 | 1.201 | 0.0131 | -0.033 | 91.734
11 | 1.231 | 0.01379 | -0.034 | 89.252
11.5 | 1.257 | 0.01452 | -0.035 | 86.569
12 | 1.28 | 0.01536 | -0.035 | 83.318
12.5 | 1.298 | 0.01623 | -0.036 | 79.985
13 | 1.313 | 0.01723 | -0.037 | 76.189
13.5 | 1.323 | 0.01825 | -0.038 | 72.494
14 | 1.324 | 0.01952 | -0.039 | 67.862
14.5 | 1.322 | 0.02071 | -0.039 | 63.837
15 | 1.315 | 0.02245 | -0.04 | 58.556
15.5 | 1.304 | 0.024 | -0.041 | 54.329
16 | 1.29 | 0.02555 | -0.041 | 50.485
16.5 | 1.273 | 0.02728 | -0.042 | 46.662
17 | 1.252 | 0.0294 | -0.042 | 42.591
17.5 | 1.226 | 0.03274 | -0.043 | 37.442
18 | 1.198 | 0.03621 | -0.043 | 33.085
18.5 | 1.169 | 0.03979 | -0.044 | 29.372
19 | 1.137 | 0.0441 | -0.044 | 25.788

## 106. Re 10M Mach 0.00 (2)
BIGFOIL.COM POLAR EXPORT
NACA65-117 a=0.5
NACA65-117 a=0.5 |  |  |  | Cl Max: | 1.6456 | at alpha= | 20 | deg
XFOIL ncrit=9 |  |  |  | L/D Max: | 105.928 | at alpha= | 9.5 | deg
Re: | 10000000 |  |  | Cd Min: | 0.04402 | at alpha= | 20 | deg
Mach: | 0 |  |  | Cl=0 at alpha= | -0.6703 | deg
|  |  |  | @ Cl=0.1, Cd= | 0.0036233
|  |  |  | @ Cl=0.4, Cd= | 0.0050549
|  |  |  | @ Cl=0.6, Cd= | 0.0069622
alpha (deg) | Cl | Cd | Cm | Cl/Cd
-20 | -1.6071 | 0.03605 | -0.0471 | -44.5798
-19.5 | -1.5887 | 0.03327 | -0.0466 | -47.7517
-19 | -1.571 | 0.03054 | -0.0457 | -51.4407
-18.5 | -1.5484 | 0.02829 | -0.0449 | -54.7331
-18 | -1.5263 | 0.02612 | -0.0437 | -58.4342
-17.5 | -1.4954 | 0.02431 | -0.0438 | -61.5138
-17 | -1.4791 | 0.02221 | -0.0413 | -66.5961
-16.5 | -1.4556 | 0.02055 | -0.0392 | -70.8321
-16 | -1.4305 | 0.01904 | -0.0371 | -75.1313
-15.5 | -1.404 | 0.01767 | -0.0349 | -79.4567
-15 | -1.3757 | 0.01646 | -0.0326 | -83.5784
-14.5 | -1.3453 | 0.01541 | -0.0303 | -87.3005
-14 | -1.3144 | 0.01444 | -0.0279 | -91.0249
-13.5 | -1.2818 | 0.01362 | -0.0254 | -94.1116
-13 | -1.2489 | 0.01288 | -0.0228 | -96.9643
-12.5 | -1.2156 | 0.01222 | -0.02 | -99.4763
-12 | -1.1838 | 0.01162 | -0.0166 | -101.8761
-11.5 | -1.1554 | 0.01111 | -0.0122 | -103.9964
-11 | -1.1139 | 0.01061 | -0.0103 | -104.9859
-10.5 | -1.0685 | 0.01019 | -0.0091 | -104.8577
-10 | -1.0204 | 0.00979 | -0.0083 | -104.2288
-9.5 | -0.9706 | 0.00945 | -0.0078 | -102.709
-9 | -0.9195 | 0.00912 | -0.0075 | -100.8224
-8.5 | -0.8682 | 0.00877 | -0.0072 | -98.9966
-8 | -0.8159 | 0.00844 | -0.007 | -96.6706
-7.5 | -0.7622 | 0.00815 | -0.0071 | -93.5215
-6.5 | -0.6531 | 0.00762 | -0.0076 | -85.7087
-6 | -0.5976 | 0.00739 | -0.008 | -80.866
-5.5 | -0.5416 | 0.00717 | -0.0084 | -75.537
-5 | -0.4853 | 0.00694 | -0.0089 | -69.928
-4.5 | -0.4289 | 0.00672 | -0.0095 | -63.8244
-4 | -0.3725 | 0.00646 | -0.01 | -57.6625
-3.5 | -0.3169 | 0.00609 | -0.0104 | -52.0361
-3 | -0.2614 | 0.00569 | -0.0108 | -45.9402
-2.5 | -0.2055 | 0.00532 | -0.0114 | -38.6278
-2 | -0.1499 | 0.00484 | -0.0119 | -30.9711
-1.5 | -0.0956 | 0.00416 | -0.0123 | -22.9808
-1 | -0.0393 | 0.0037 | -0.0129 | -10.6216
-0.5 | 0.0203 | 0.00365 | -0.014 | 5.5616
0 | 0.0802 | 0.00362 | -0.0151 | 22.1547
0.5 | 0.1401 | 0.00363 | -0.0162 | 38.595
1 | 0.1997 | 0.00365 | -0.0173 | 54.7123
1.5 | 0.2594 | 0.00369 | -0.0184 | 70.2981
2 | 0.3181 | 0.00385 | -0.0193 | 82.6234
2.5 | 0.3704 | 0.00465 | -0.0194 | 79.6559
3 | 0.4223 | 0.00536 | -0.0193 | 78.7873
3.5 | 0.4763 | 0.00584 | -0.0196 | 81.5582
4 | 0.529 | 0.00637 | -0.0195 | 83.0455
5 | 0.6345 | 0.00725 | -0.0195 | 87.5172
5.5 | 0.6877 | 0.00759 | -0.0195 | 90.6061
6 | 0.7413 | 0.00788 | -0.0195 | 94.0736
6.5 | 0.7942 | 0.00817 | -0.0195 | 97.2093
7 | 0.8467 | 0.00846 | -0.0194 | 100.0827
7.5 | 0.8975 | 0.00879 | -0.019 | 102.1047
8 | 0.948 | 0.0091 | -0.0186 | 104.1758
8.5 | 0.9964 | 0.00944 | -0.0178 | 105.5508
9 | 1.042 | 0.00985 | -0.0165 | 105.7868
9.5 | 1.0847 | 0.01024 | -0.0148 | 105.9277
10 | 1.1154 | 0.01065 | -0.0106 | 104.7324
10.5 | 1.1478 | 0.01119 | -0.0072 | 102.5737
11 | 1.1805 | 0.01184 | -0.0042 | 99.7044
11.5 | 1.2121 | 0.01262 | -0.0012 | 96.046
12 | 1.2435 | 0.01349 | 0.0016 | 92.1794
12.5 | 1.2765 | 0.01435 | 0.0039 | 88.9547
13 | 1.3083 | 0.01532 | 0.0062 | 85.3982
13.5 | 1.3386 | 0.01641 | 0.0085 | 81.5722
14 | 1.3671 | 0.01763 | 0.0109 | 77.544
14.5 | 1.3941 | 0.01895 | 0.0132 | 73.5673
15 | 1.4132 | 0.02036 | 0.0168 | 69.4106
16 | 1.4816 | 0.02374 | 0.017 | 62.4094
16.5 | 1.5092 | 0.02549 | 0.0182 | 59.2075
17 | 1.5343 | 0.02748 | 0.0195 | 55.8333
17.5 | 1.5581 | 0.02962 | 0.0207 | 52.603
18 | 1.5794 | 0.03204 | 0.0218 | 49.2946
18.5 | 1.5988 | 0.03466 | 0.0228 | 46.1281
19 | 1.6187 | 0.03733 | 0.0236 | 43.3619
19.5 | 1.6332 | 0.04055 | 0.0243 | 40.2762
20 | 1.6456 | 0.04402 | 0.025 | 37.383

## 107. Re 10M Mach 0.10 (1)
BIGFOIL.COM POLAR EXPORT
NACA65-117 a=0.5
NACA65-117 a=0.5 |  |  |  | Cl Max: | 1.312 | at alpha= | 13.5 | deg
JavaFoil+Calcfoil stall+Eppler ext transition |  |  |  | L/D Max: | 95.723 | at alpha= | 8 | deg
Re: | 10000000 |  |  | Cd Min: | 0.0046 | at alpha= | -1 | deg
Mach: | 0.1 |  |  | Cl=0 at alpha= | -0.66129 | deg
|  |  |  | @ Cl=0.1, Cd= | 0.0046058
|  |  |  | @ Cl=0.4, Cd= | 0.0052646
|  |  |  | @ Cl=0.6, Cd= | 0.0068017
alpha (deg) | Cl | Cd | Cm | Cl/Cd
-19.5 | -0.904 | 0.12911 | 0.014 | -7.006
-19 | -0.928 | 0.12072 | 0.014 | -7.683
-18.5 | -1.023 | 0.05843 | 0.017 | -17.515
-18 | -1.052 | 0.05076 | 0.017 | -20.723
-17.5 | -1.083 | 0.04189 | 0.017 | -25.86
-17 | -1.113 | 0.03426 | 0.016 | -32.494
-16.5 | -1.136 | 0.02956 | 0.016 | -38.422
-16 | -1.153 | 0.02614 | 0.015 | -44.125
-15.5 | -1.166 | 0.0236 | 0.014 | -49.412
-15 | -1.177 | 0.02095 | 0.014 | -56.186
-14.5 | -1.181 | 0.01935 | 0.013 | -61.025
-14 | -1.181 | 0.01787 | 0.012 | -66.108
-13.5 | -1.177 | 0.01652 | 0.011 | -71.29
-13 | -1.169 | 0.01547 | 0.01 | -75.551
-12.5 | -1.155 | 0.01464 | 0.01 | -78.887
-12 | -1.138 | 0.01382 | 0.009 | -82.338
-11.5 | -1.116 | 0.01314 | 0.008 | -84.88
-11 | -1.09 | 0.01238 | 0.007 | -88.004
-10.5 | -1.06 | 0.01185 | 0.006 | -89.463
-10 | -1.026 | 0.01127 | 0.005 | -91.075
-9.5 | -0.989 | 0.0108 | 0.004 | -91.564
-9 | -0.948 | 0.01031 | 0.004 | -91.915
-8.5 | -0.904 | 0.00986 | 0.003 | -91.631
-8 | -0.856 | 0.0095 | 0.002 | -90.039
-7.5 | -0.806 | 0.00912 | 0.001 | -88.331
-7 | -0.754 | 0.00813 | 0 | -92.819
-6.5 | -0.702 | 0.00858 | -0.001 | -81.822
-6 | -0.645 | 0.00833 | -0.002 | -77.527
-5.5 | -0.588 | 0.00799 | -0.003 | -73.613
-5 | -0.529 | 0.00774 | -0.004 | -68.44
-4.5 | -0.47 | 0.00747 | -0.005 | -62.911
-4 | -0.41 | 0.00724 | -0.006 | -56.649
-3.5 | -0.35 | 0.00608 | -0.007 | -57.479
-3 | -0.289 | 0.00566 | -0.008 | -50.991
-2.5 | -0.227 | 0.00528 | -0.009 | -43.004
-2 | -0.165 | 0.00499 | -0.01 | -33.162
-1.5 | -0.104 | 0.00462 | -0.011 | -22.447
-1 | -0.042 | 0.0046 | -0.012 | -9.085
-0.5 | 0.02 | 0.0046 | -0.013 | 4.395
0 | 0.082 | 0.0046 | -0.014 | 17.862
0.5 | 0.144 | 0.00462 | -0.015 | 31.257
1 | 0.206 | 0.00466 | -0.016 | 44.305
1.5 | 0.268 | 0.00472 | -0.017 | 56.886
2 | 0.33 | 0.00478 | -0.018 | 69.16
2.5 | 0.392 | 0.00522 | -0.019 | 75.128
3 | 0.453 | 0.00556 | -0.02 | 81.316
3.5 | 0.513 | 0.00603 | -0.021 | 85.122
4 | 0.574 | 0.00652 | -0.022 | 87.956
4.5 | 0.634 | 0.00717 | -0.023 | 88.327
5 | 0.689 | 0.00833 | -0.023 | 82.666
5.5 | 0.746 | 0.00865 | -0.024 | 86.208
6 | 0.801 | 0.00899 | -0.025 | 89.123
6.5 | 0.856 | 0.00933 | -0.026 | 91.687
7 | 0.908 | 0.0097 | -0.027 | 93.679
7.5 | 0.959 | 0.01009 | -0.028 | 95.013
8 | 1.006 | 0.01051 | -0.029 | 95.723
8.5 | 1.051 | 0.01099 | -0.03 | 95.696
9 | 1.094 | 0.01148 | -0.031 | 95.266
9.5 | 1.133 | 0.012 | -0.032 | 94.465
10 | 1.169 | 0.01257 | -0.032 | 93.026
10.5 | 1.201 | 0.01325 | -0.033 | 90.653
11 | 1.23 | 0.01397 | -0.034 | 88.067
11.5 | 1.255 | 0.01473 | -0.035 | 85.168
12 | 1.276 | 0.0156 | -0.036 | 81.786
12.5 | 1.292 | 0.01652 | -0.036 | 78.232
13 | 1.304 | 0.01755 | -0.037 | 74.324
13.5 | 1.312 | 0.01861 | -0.038 | 70.489
14 | 1.31 | 0.01995 | -0.039 | 65.654
14.5 | 1.304 | 0.02121 | -0.039 | 61.479
15 | 1.293 | 0.02306 | -0.04 | 56.063
15.5 | 1.278 | 0.02476 | -0.041 | 51.628
16 | 1.26 | 0.02637 | -0.041 | 47.776
16.5 | 1.238 | 0.02828 | -0.042 | 43.781
17 | 1.212 | 0.03063 | -0.043 | 39.57
17.5 | 1.181 | 0.03413 | -0.043 | 34.613
18 | 1.147 | 0.03859 | -0.043 | 29.725
18.5 | 1.112 | 0.04299 | -0.044 | 25.875

## 108. Re 10M Mach 0.10 (2)
BIGFOIL.COM POLAR EXPORT
NACA65-117 a=0.5
NACA65-117 a=0.5 |  |  |  | Cl Max: | 1.4165 | at alpha= | 15 | deg
XFOIL ncrit=9 |  |  |  | L/D Max: | 105.131 | at alpha= | 9 | deg
Re: | 10000000 |  |  | Cd Min: | 0.03844 | at alpha= | -20 | deg
Mach: | 0.1 |  |  | Cl=0 at alpha= | -0.67138 | deg
|  |  |  | @ Cl=0.1, Cd= | 0.00363
|  |  |  | @ Cl=0.4, Cd= | 0.0050073
|  |  |  | @ Cl=0.6, Cd= | 0.0069606
alpha (deg) | Cl | Cd | Cm | Cl/Cd
-20 | -1.6029 | 0.03844 | -0.05 | -41.6988
-19.5 | -1.5863 | 0.03531 | -0.0495 | -44.925
-19 | -1.5698 | 0.03232 | -0.0487 | -48.5705
-18.5 | -1.5484 | 0.02981 | -0.0478 | -51.9423
-18 | -1.5272 | 0.02743 | -0.0466 | -55.6763
-17.5 | -1.4957 | 0.02545 | -0.0468 | -58.7701
-17 | -1.4758 | 0.02347 | -0.0446 | -62.8803
-16.5 | -1.4542 | 0.02157 | -0.0424 | -67.4177
-16 | -1.4303 | 0.0199 | -0.0401 | -71.8744
-15.5 | -1.4046 | 0.01839 | -0.0378 | -76.3785
-15 | -1.3766 | 0.01707 | -0.0354 | -80.6444
-14.5 | -1.3464 | 0.01592 | -0.0331 | -84.5729
-14 | -1.3159 | 0.01486 | -0.0305 | -88.5532
-13.5 | -1.2833 | 0.01397 | -0.028 | -91.8611
-13 | -1.2501 | 0.01317 | -0.0253 | -94.9203
-12.5 | -1.2165 | 0.01246 | -0.0225 | -97.6324
-12 | -1.1824 | 0.01185 | -0.0195 | -99.7806
-11.5 | -1.1531 | 0.01125 | -0.0153 | -102.4978
-11 | -1.118 | 0.01075 | -0.0119 | -104
-10.5 | -1.0733 | 0.01029 | -0.0104 | -104.3052
-10 | -1.0255 | 0.00988 | -0.0093 | -103.7955
-9.5 | -0.9758 | 0.00952 | -0.0086 | -102.5
-9 | -0.9245 | 0.00919 | -0.0082 | -100.5985
-8.5 | -0.8729 | 0.00884 | -0.0078 | -98.7443
-8 | -0.8204 | 0.00849 | -0.0076 | -96.6313
-7.5 | -0.7665 | 0.0082 | -0.0076 | -93.4756
-7 | -0.7116 | 0.00795 | -0.0077 | -89.5094
-6.5 | -0.6567 | 0.00766 | -0.0079 | -85.7311
-6 | -0.601 | 0.00742 | -0.0082 | -80.9973
-5.5 | -0.5446 | 0.0072 | -0.0087 | -75.6389
-5 | -0.488 | 0.00696 | -0.0091 | -70.1149
-4.5 | -0.4311 | 0.00674 | -0.0097 | -63.9614
-4 | -0.3744 | 0.00649 | -0.0102 | -57.6888
-3.5 | -0.3185 | 0.00611 | -0.0105 | -52.1277
-3 | -0.2628 | 0.00571 | -0.011 | -46.0245
-2.5 | -0.2066 | 0.00533 | -0.0115 | -38.7617
-2 | -0.1507 | 0.00484 | -0.012 | -31.1364
-1.5 | -0.0961 | 0.00416 | -0.0123 | -23.101
-1 | -0.0395 | 0.0037 | -0.013 | -10.6757
0 | 0.0807 | 0.00363 | -0.0152 | 22.2314
0.5 | 0.141 | 0.00363 | -0.0163 | 38.843
1 | 0.201 | 0.00365 | -0.0174 | 55.0685
1.5 | 0.2611 | 0.00369 | -0.0185 | 70.7588
2 | 0.3202 | 0.00384 | -0.0194 | 83.3854
3 | 0.4248 | 0.00537 | -0.0194 | 79.1061
3.5 | 0.479 | 0.00585 | -0.0196 | 81.8803
4 | 0.5319 | 0.00639 | -0.0195 | 83.2394
4.5 | 0.5851 | 0.00683 | -0.0195 | 85.6662
5 | 0.6376 | 0.00729 | -0.0193 | 87.4623
5.5 | 0.6912 | 0.00763 | -0.0193 | 90.5898
6 | 0.7451 | 0.00791 | -0.0193 | 94.1972
6.5 | 0.7981 | 0.00821 | -0.0192 | 97.2107
7 | 0.8506 | 0.00851 | -0.019 | 99.953
7.5 | 0.9016 | 0.00884 | -0.0186 | 101.991
8 | 0.9521 | 0.00916 | -0.018 | 103.941
8.5 | 1.0001 | 0.00952 | -0.017 | 105.0525
9 | 1.045 | 0.00994 | -0.0155 | 105.1308
9.5 | 1.0826 | 0.0103 | -0.0125 | 105.1068
10 | 1.1141 | 0.0108 | -0.0085 | 103.1574
10.5 | 1.1475 | 0.01139 | -0.0053 | 100.7463
11 | 1.1802 | 0.01209 | -0.0022 | 97.6179
11.5 | 1.2121 | 0.01292 | 0.0007 | 93.8158
12 | 1.2441 | 0.01383 | 0.0035 | 89.9566
12.5 | 1.2771 | 0.01475 | 0.0059 | 86.5831
13 | 1.3091 | 0.01578 | 0.0082 | 82.9594
13.5 | 1.3394 | 0.01694 | 0.0106 | 79.0673
14 | 1.3677 | 0.01824 | 0.013 | 74.9836
14.5 | 1.3946 | 0.01963 | 0.0155 | 71.0443
15 | 1.4165 | 0.02113 | 0.0185 | 67.0374

## 109. Re 10M Mach 0.25 (1)
BIGFOIL.COM POLAR EXPORT
NACA65-117 a=0.5
NACA65-117 a=0.5 |  |  |  | Cl Max: | 1.235 | at alpha= | 12 | deg
JavaFoil+Calcfoil stall+Eppler ext transition |  |  |  | L/D Max: | 94.056 | at alpha= | 4.5 | deg
Re: | 10000000 |  |  | Cd Min: | 0.00461 | at alpha= | -0.5 | deg
Mach: | 0.25 |  |  | Cl=0 at alpha= | -0.66406 | deg
|  |  |  | @ Cl=0.1, Cd= | 0.00466
|  |  |  | @ Cl=0.4, Cd= | 0.0053142
|  |  |  | @ Cl=0.6, Cd= | 0.0067938
alpha (deg) | Cl | Cd | Cm | Cl/Cd
-17.5 | -0.659 | 0.13257 | 0.01 | -4.969
-17 | -0.707 | 0.12352 | 0.01 | -5.727
-16.5 | -0.751 | 0.11622 | 0.01 | -6.466
-16 | -0.797 | 0.10383 | 0.01 | -7.673
-15.5 | -0.849 | 0.08461 | 0.011 | -10.039
-15 | -0.971 | 0.03375 | 0.013 | -28.769
-14.5 | -1.018 | 0.02594 | 0.013 | -39.266
-14 | -1.051 | 0.02205 | 0.012 | -47.682
-13.5 | -1.075 | 0.01946 | 0.011 | -55.227
-13 | -1.088 | 0.01792 | 0.011 | -60.712
-12.5 | -1.095 | 0.01641 | 0.01 | -66.701
-12 | -1.094 | 0.01527 | 0.009 | -71.638
-11.5 | -1.086 | 0.01436 | 0.008 | -75.626
-11 | -1.072 | 0.01341 | 0.007 | -79.905
-10.5 | -1.051 | 0.01269 | 0.006 | -82.852
-10 | -1.025 | 0.01196 | 0.005 | -85.679
-9.5 | -0.993 | 0.01146 | 0.005 | -86.674
-9 | -0.957 | 0.0109 | 0.004 | -87.779
-8.5 | -0.915 | 0.01036 | 0.003 | -88.337
-8 | -0.869 | 0.00993 | 0.002 | -87.518
-7.5 | -0.82 | 0.0095 | 0.001 | -86.324
-7 | -0.768 | 0.00913 | 0 | -84.216
-6.5 | -0.715 | 0.00877 | -0.001 | -81.491
-6 | -0.661 | 0.0086 | -0.002 | -76.844
-5.5 | -0.603 | 0.0083 | -0.003 | -72.654
-5 | -0.543 | 0.00796 | -0.004 | -68.226
-4.5 | -0.483 | 0.00765 | -0.005 | -63.056
-4 | -0.421 | 0.00744 | -0.006 | -56.619
-3.5 | -0.359 | 0.00627 | -0.007 | -57.234
-3 | -0.296 | 0.00577 | -0.008 | -51.396
-2.5 | -0.233 | 0.00537 | -0.009 | -43.47
-2 | -0.17 | 0.00506 | -0.01 | -33.627
-1.5 | -0.107 | 0.00467 | -0.011 | -22.828
-1 | -0.043 | 0.00462 | -0.012 | -9.306
-0.5 | 0.021 | 0.00461 | -0.013 | 4.503
0 | 0.085 | 0.00466 | -0.014 | 18.153
0.5 | 0.148 | 0.00466 | -0.015 | 31.786
1 | 0.212 | 0.00467 | -0.016 | 45.344
1.5 | 0.276 | 0.00473 | -0.017 | 58.25
2 | 0.339 | 0.00479 | -0.018 | 70.779
2.5 | 0.403 | 0.00534 | -0.019 | 75.512
3 | 0.465 | 0.0057 | -0.02 | 81.617
3.5 | 0.527 | 0.0062 | -0.021 | 85.09
4 | 0.589 | 0.00677 | -0.022 | 87.084
4.5 | 0.649 | 0.0069 | -0.023 | 94.056
5 | 0.705 | 0.00859 | -0.024 | 82.09
5.5 | 0.763 | 0.00894 | -0.025 | 85.361
6 | 0.819 | 0.00934 | -0.026 | 87.764
6.5 | 0.874 | 0.00973 | -0.027 | 89.894
7 | 0.927 | 0.01014 | -0.028 | 91.469
7.5 | 0.977 | 0.01059 | -0.029 | 92.255
8 | 1.023 | 0.01108 | -0.03 | 92.352
8.5 | 1.066 | 0.01161 | -0.031 | 91.863
9 | 1.105 | 0.01215 | -0.031 | 90.939
9.5 | 1.14 | 0.01279 | -0.032 | 89.138
10 | 1.171 | 0.01347 | -0.033 | 86.928
10.5 | 1.196 | 0.01428 | -0.034 | 83.742
11 | 1.215 | 0.01513 | -0.035 | 80.318
11.5 | 1.228 | 0.0162 | -0.036 | 75.782
12 | 1.235 | 0.01733 | -0.036 | 71.259
12.5 | 1.235 | 0.01841 | -0.037 | 67.101
13 | 1.229 | 0.01978 | -0.038 | 62.144
13.5 | 1.214 | 0.02146 | -0.039 | 56.573
14 | 1.185 | 0.02333 | -0.039 | 50.804
14.5 | 1.148 | 0.02561 | -0.04 | 44.842
15 | 1.103 | 0.02855 | -0.041 | 38.614
15.5 | 1.049 | 0.03238 | -0.041 | 32.396
16 | 0.986 | 0.0379 | -0.041 | 26.028
16.5 | 0.911 | 0.04852 | -0.041 | 18.781
17 | 0.771 | 0.11079 | -0.031 | 6.958

## 110. Re 10M Mach 0.25 (2)
BIGFOIL.COM POLAR EXPORT
NACA65-117 a=0.5
NACA65-117 a=0.5 |  |  |  | Cl Max: | 1.5971 | at alpha= | 20 | deg
XFOIL ncrit=9 |  |  |  | L/D Max: | 101.698 | at alpha= | 8 | deg
Re: | 10000000 |  |  | Cd Min: | 0.06317 | at alpha= | 20 | deg
Mach: | 0.25 |  |  | Cl=0 at alpha= | -0.67175 | deg
|  |  |  | @ Cl=0.1, Cd= | 0.0036426
|  |  |  | @ Cl=0.4, Cd= | 0.0048604
|  |  |  | @ Cl=0.6, Cd= | 0.0070091
alpha (deg) | Cl | Cd | Cm | Cl/Cd
-20 | -1.5197 | 0.05876 | -0.0613 | -25.8628
-19.5 | -1.5251 | 0.05216 | -0.0625 | -29.2389
-19 | -1.5219 | 0.04675 | -0.0629 | -32.554
-18 | -1.5385 | 0.039 | -0.054 | -39.4487
-17.5 | -1.4703 | 0.03453 | -0.0631 | -42.5804
-17 | -1.4621 | 0.03097 | -0.0607 | -47.2102
-16.5 | -1.4423 | 0.0282 | -0.0586 | -51.1454
-16 | -1.4185 | 0.02584 | -0.0564 | -54.8955
-15.5 | -1.3952 | 0.02359 | -0.0539 | -59.1437
-15 | -1.3769 | 0.02116 | -0.0507 | -65.0709
-14.5 | -1.3493 | 0.01939 | -0.0478 | -69.5874
-14 | -1.3205 | 0.01778 | -0.0448 | -74.2688
-13.5 | -1.2886 | 0.01642 | -0.0418 | -78.4775
-13 | -1.2551 | 0.01523 | -0.0388 | -82.4097
-12.5 | -1.2219 | 0.01413 | -0.0356 | -86.4756
-12 | -1.186 | 0.0132 | -0.0324 | -89.8485
-11.5 | -1.1501 | 0.01239 | -0.0291 | -92.8249
-11 | -1.1145 | 0.01165 | -0.0254 | -95.6652
-10.5 | -1.084 | 0.01094 | -0.0206 | -99.0859
-10 | -1.0487 | 0.01044 | -0.0163 | -100.4502
-9.5 | -1.001 | 0.00998 | -0.0143 | -100.3006
-9 | -0.9501 | 0.00956 | -0.0129 | -99.3828
-8 | -0.8438 | 0.00881 | -0.011 | -95.7775
-7.5 | -0.7893 | 0.00846 | -0.0104 | -93.2979
-7 | -0.7332 | 0.00815 | -0.01 | -89.9632
-6.5 | -0.6761 | 0.00787 | -0.0099 | -85.9085
-6 | -0.619 | 0.00759 | -0.0099 | -81.5547
-5.5 | -0.5607 | 0.00734 | -0.0101 | -76.3896
-5 | -0.5024 | 0.00708 | -0.0103 | -70.9605
-4.5 | -0.4437 | 0.00686 | -0.0107 | -64.6793
-4 | -0.3848 | 0.0066 | -0.0111 | -58.303
-3.5 | -0.3272 | 0.00623 | -0.0114 | -52.5201
-3 | -0.27 | 0.00582 | -0.0117 | -46.3918
-2 | -0.1553 | 0.00486 | -0.0124 | -31.9547
-1.5 | -0.0995 | 0.00415 | -0.0127 | -23.9759
-1 | -0.0409 | 0.00372 | -0.0134 | -10.9946
-0.5 | 0.0214 | 0.00366 | -0.0145 | 5.847
0 | 0.0837 | 0.00364 | -0.0157 | 22.9945
0.5 | 0.1461 | 0.00365 | -0.0169 | 40.0274
1 | 0.2081 | 0.00367 | -0.018 | 56.703
1.5 | 0.2705 | 0.00372 | -0.0191 | 72.7151
2 | 0.3318 | 0.00383 | -0.0201 | 86.6319
2.5 | 0.3857 | 0.00465 | -0.0201 | 82.9462
3 | 0.4387 | 0.00543 | -0.0198 | 80.7919
3.5 | 0.4936 | 0.00596 | -0.0198 | 82.8188
4 | 0.5475 | 0.00653 | -0.0195 | 83.8438
4.5 | 0.6012 | 0.00702 | -0.0191 | 85.641
5 | 0.6546 | 0.00749 | -0.0186 | 87.3965
5.5 | 0.7094 | 0.00784 | -0.0183 | 90.4847
6 | 0.7643 | 0.00814 | -0.0179 | 93.8943
6.5 | 0.8185 | 0.00846 | -0.0175 | 96.7494
7 | 0.8705 | 0.00881 | -0.0165 | 98.8082
7.5 | 0.9219 | 0.00916 | -0.0155 | 100.6441
8 | 0.9702 | 0.00954 | -0.0138 | 101.6981
8.5 | 1.0079 | 0.00996 | -0.0101 | 101.1948
9 | 1.0403 | 0.01051 | -0.0056 | 98.9819
9.5 | 1.0763 | 0.01113 | -0.0021 | 96.7026
10 | 1.1122 | 0.01187 | 0.0011 | 93.6984
10.5 | 1.1473 | 0.01272 | 0.0043 | 90.1965
11 | 1.1799 | 0.01376 | 0.0077 | 85.7485
11.5 | 1.2147 | 0.0148 | 0.0105 | 82.0743
12 | 1.2478 | 0.016 | 0.0134 | 77.9875
12.5 | 1.2812 | 0.01724 | 0.0161 | 74.3155
13 | 1.3124 | 0.01865 | 0.0189 | 70.37
13.5 | 1.3402 | 0.02031 | 0.0218 | 65.9872
14 | 1.3663 | 0.02214 | 0.0247 | 61.7118
14.5 | 1.3941 | 0.02389 | 0.0273 | 58.355
15 | 1.4411 | 0.026 | 0.0258 | 55.4269
15.5 | 1.4652 | 0.0282 | 0.0284 | 51.9574
16 | 1.4913 | 0.03066 | 0.0301 | 48.6399
16.5 | 1.514 | 0.03347 | 0.0319 | 45.2345
17 | 1.5332 | 0.03658 | 0.0336 | 41.9136
17.5 | 1.5504 | 0.03999 | 0.0352 | 38.7697
18 | 1.5579 | 0.04429 | 0.0367 | 35.175
18.5 | 1.5724 | 0.04827 | 0.0376 | 32.5751
19 | 1.587 | 0.05239 | 0.0381 | 30.292
19.5 | 1.5953 | 0.05732 | 0.0382 | 27.8315
20 | 1.5971 | 0.06317 | 0.0377 | 25.2826

## 111. Re 10M Mach 0.50 (1)
BIGFOIL.COM POLAR EXPORT
NACA65-117 a=0.5
NACA65-117 a=0.5 |  |  |  | Cl Max: | 1.172 | at alpha= | 18.5 | deg
JavaFoil+Calcfoil stall+Eppler ext transition |  |  |  | L/D Max: | 85.976 | at alpha= | 3.5 | deg
Re: | 10000000 |  |  | Cd Min: | 0.00478 | at alpha= | -0.5 | deg
Mach: | 0.5 |  |  | Cl=0 at alpha= | -0.66197 | deg
|  |  |  | @ Cl=0.1, Cd= | 0.0048208
|  |  |  | @ Cl=0.4, Cd= | 0.0052825
|  |  |  | @ Cl=0.6, Cd= | 0.0069939
alpha (deg) | Cl | Cd | Cm | Cl/Cd
-20 | -1.083 | 0.16976 | 0.016 | -6.378
-19.5 | -1.075 | 0.1344 | 0.017 | -7.997
-19 | -1.054 | 0.12153 | 0.017 | -8.672
-18.5 | -1.009 | 0.12988 | 0.015 | -7.77
-18 | -0.972 | 0.13083 | 0.013 | -7.431
-17.5 | -0.943 | 0.12764 | 0.012 | -7.386
-17 | -0.928 | 0.11819 | 0.013 | -7.849
-16.5 | -0.896 | 0.11439 | 0.012 | -7.83
-16 | -0.861 | 0.11551 | 0.01 | -7.452
-15.5 | -0.833 | 0.10678 | 0.01 | -7.804
-15 | -0.809 | 0.10732 | 0.01 | -7.542
-14.5 | -0.779 | 0.10193 | 0.009 | -7.641
-14 | -0.752 | 0.09451 | 0.008 | -7.953
-13.5 | -0.732 | 0.08264 | 0.009 | -8.862
-13 | -0.694 | 0.09182 | 0.007 | -7.557
-12.5 | -0.667 | 0.08451 | 0.006 | -7.893
-12 | -0.667 | 0.05974 | 0.008 | -11.168
-11.5 | -0.717 | 0.02192 | 0.009 | -32.707
-11 | -0.691 | 0.01873 | 0.008 | -36.914
-10.5 | -0.552 | 0.07494 | 0.003 | -7.364
-10 | -0.527 | 0.06359 | 0.003 | -8.296
-9.5 | -0.595 | 0.01652 | 0.005 | -36.006
-9 | -0.564 | 0.01498 | 0.004 | -37.672
-8.5 | -0.835 | 0.01381 | 0.003 | -60.487
-8 | -0.858 | 0.01262 | 0.002 | -67.99
-7.5 | -0.843 | 0.01167 | 0.001 | -72.255
-7 | -0.81 | 0.01102 | 0 | -73.495
-6.5 | -0.765 | 0.01036 | -0.001 | -73.895
-6 | -0.713 | 0.00982 | -0.002 | -72.656
-5.5 | -0.656 | 0.00931 | -0.004 | -70.513
-5 | -0.595 | 0.00889 | -0.005 | -66.974
-4.5 | -0.532 | 0.00844 | -0.006 | -63.026
-4 | -0.466 | 0.00809 | -0.007 | -57.653
-3.5 | -0.399 | 0.00721 | -0.008 | -55.363
-3 | -0.331 | 0.0063 | -0.009 | -52.513
-2.5 | -0.261 | 0.00571 | -0.01 | -45.655
-2 | -0.19 | 0.00536 | -0.011 | -35.439
-1.5 | -0.119 | 0.00485 | -0.013 | -24.593
-1 | -0.048 | 0.00479 | -0.014 | -10.038
-0.5 | 0.023 | 0.00478 | -0.015 | 4.859
0 | 0.094 | 0.00482 | -0.016 | 19.586
0.5 | 0.166 | 0.00483 | -0.017 | 34.302
1 | 0.237 | 0.00484 | -0.018 | 48.921
1.5 | 0.308 | 0.005 | -0.019 | 61.685
2 | 0.379 | 0.00509 | -0.02 | 74.597
2.5 | 0.451 | 0.00575 | -0.022 | 78.418
3 | 0.519 | 0.00623 | -0.023 | 83.305
3.5 | 0.584 | 0.0068 | -0.024 | 85.976
4 | 0.65 | 0.0076 | -0.025 | 85.491
4.5 | 0.712 | 0.00947 | -0.026 | 75.224
5 | 0.775 | 0.00996 | -0.027 | 77.775
5.5 | 0.835 | 0.01053 | -0.028 | 79.319
6 | 0.892 | 0.01114 | -0.029 | 80.097
6.5 | 0.945 | 0.01175 | -0.03 | 80.466
7 | 0.991 | 0.01243 | -0.031 | 79.666
7.5 | 1.023 | 0.01332 | -0.032 | 76.791
8 | 1.036 | 0.01424 | -0.033 | 72.782
8.5 | 1.014 | 0.01547 | -0.034 | 65.55
9 | 0.859 | 0.0178 | -0.035 | 48.237
9.5 | 0.675 | 0.02003 | -0.035 | 33.716
10 | 0.711 | 0.01959 | -0.036 | 36.306
10.5 | 0.739 | 0.02211 | -0.037 | 33.425
11 | 0.654 | 0.07415 | -0.021 | 8.819
11.5 | 0.805 | 0.02298 | -0.039 | 35.012
12 | 0.832 | 0.02566 | -0.04 | 32.425
12.5 | 0.841 | 0.03511 | -0.039 | 23.949
13 | 0.767 | 0.09149 | -0.025 | 8.383
13.5 | 0.917 | 0.03172 | -0.042 | 28.911
14 | 0.852 | 0.07746 | -0.034 | 10.999
14.5 | 0.861 | 0.09486 | -0.031 | 9.08
15 | 0.893 | 0.09812 | -0.033 | 9.106
15.5 | 0.902 | 0.10947 | -0.028 | 8.244
16 | 0.938 | 0.11029 | -0.031 | 8.507
16.5 | 1.01 | 0.08766 | -0.04 | 11.523
17 | 1.005 | 0.11625 | -0.036 | 8.642
17.5 | 1.017 | 0.12368 | -0.033 | 8.223
18 | 1.11 | 0.08698 | -0.044 | 12.757
18.5 | 1.172 | 0.07278 | -0.047 | 16.108
19 | 1.141 | 0.11425 | -0.042 | 9.988
19.5 | 1.125 | 0.16253 | -0.035 | 6.921
20 | 1.156 | 0.16522 | -0.037 | 6.999

## 112. Re 10M Mach 0.50 (2)
BIGFOIL.COM POLAR EXPORT
NACA65-117 a=0.5
NACA65-117 a=0.5 |  |  |  | Cl Max: | 1.1376 | at alpha= | 11 | deg
XFOIL ncrit=9 |  |  |  | L/D Max: | 98.0612 | at alpha= | 2 | deg
Re: | 10000000 |  |  | Cd Min: | 0.12768 | at alpha= | 16 | deg
Mach: | 0.5 |  |  | Cl=0 at alpha= | -0.67758 | deg
|  |  |  | @ Cl=0.1, Cd= | 0.0037492
|  |  |  | @ Cl=0.4, Cd= | 0.0040817
|  |  |  | @ Cl=0.6, Cd= | 0.0071767
alpha (deg) | Cl | Cd | Cm | Cl/Cd
-15 | -0.7312 | 0.11715 | -0.0372 | -6.2416
-14.5 | -0.7495 | 0.10399 | -0.0456 | -7.2074
-14 | -0.7683 | 0.0904 | -0.0547 | -8.4989
-13.5 | -0.7922 | 0.0769 | -0.0642 | -10.3017
-13 | -0.8187 | 0.06476 | -0.0721 | -12.6421
-12.5 | -0.853 | 0.05353 | -0.0777 | -15.935
-12 | -0.887 | 0.04392 | -0.0804 | -20.1958
-11.5 | -0.9265 | 0.03525 | -0.0801 | -26.2837
-11 | -0.9496 | 0.02871 | -0.0771 | -33.0756
-10.5 | -0.9644 | 0.02345 | -0.072 | -41.1258
-10 | -0.9707 | 0.01922 | -0.0654 | -50.5047
-9.5 | -0.9624 | 0.01611 | -0.0586 | -59.7393
-9 | -0.9415 | 0.01381 | -0.052 | -68.1752
-8.5 | -0.9088 | 0.0122 | -0.0461 | -74.4918
-8 | -0.8703 | 0.011 | -0.0404 | -79.1182
-7.5 | -0.8285 | 0.0101 | -0.035 | -82.0297
-7 | -0.7939 | 0.00936 | -0.0281 | -84.8184
-6.5 | -0.7439 | 0.00888 | -0.0237 | -83.7725
-6 | -0.6841 | 0.00847 | -0.0211 | -80.7674
-5.5 | -0.6222 | 0.00809 | -0.0192 | -76.9098
-5 | -0.5583 | 0.00773 | -0.0179 | -72.2251
-4.5 | -0.4929 | 0.00741 | -0.0171 | -66.5182
-4 | -0.427 | 0.00713 | -0.0166 | -59.8878
-3.5 | -0.3613 | 0.0068 | -0.0163 | -53.1324
-3 | -0.2988 | 0.00628 | -0.0157 | -47.5796
-2.5 | -0.2368 | 0.00569 | -0.0152 | -41.6169
-2 | -0.1753 | 0.00502 | -0.0148 | -34.9203
-1.5 | -0.1146 | 0.00415 | -0.0145 | -27.6145
-1 | -0.0463 | 0.0038 | -0.0153 | -12.1842
-0.5 | 0.0255 | 0.00376 | -0.0167 | 6.7819
0 | 0.0971 | 0.00375 | -0.018 | 25.8933
0.5 | 0.1693 | 0.00373 | -0.0194 | 45.3887
1 | 0.2409 | 0.00378 | -0.0207 | 63.7302
1.5 | 0.3129 | 0.00381 | -0.022 | 82.126
2 | 0.3844 | 0.00392 | -0.0232 | 98.0612
2.5 | 0.4471 | 0.00457 | -0.0229 | 97.8337
3 | 0.499 | 0.00568 | -0.021 | 87.8521
3.5 | 0.5544 | 0.00646 | -0.0193 | 85.8204
4 | 0.6053 | 0.00726 | -0.0167 | 83.3747
4.5 | 0.6544 | 0.00796 | -0.0136 | 82.2111
5.5 | 0.7441 | 0.00892 | -0.0049 | 83.4193
6 | 0.7855 | 0.00959 | -0.0003 | 81.9082
6.5 | 0.8276 | 0.0104 | 0.0041 | 79.5769
7 | 0.8713 | 0.01133 | 0.008 | 76.902
7.5 | 0.9149 | 0.01237 | 0.0119 | 73.9612
8 | 0.9559 | 0.01364 | 0.016 | 70.0806
8.5 | 0.9954 | 0.01508 | 0.0203 | 66.008
9 | 1.036 | 0.01661 | 0.0244 | 62.3721
9.5 | 1.0714 | 0.01845 | 0.0289 | 58.0705
10 | 1.1016 | 0.02068 | 0.0337 | 53.2689
10.5 | 1.1285 | 0.02326 | 0.0385 | 48.5168
11 | 1.1376 | 0.02698 | 0.0439 | 42.1646
11.5 | 1.1298 | 0.03197 | 0.049 | 35.3394
12 | 1.1169 | 0.0378 | 0.053 | 29.5476
12.5 | 1.0897 | 0.04537 | 0.0553 | 24.0181
13 | 1.066 | 0.05371 | 0.0554 | 19.8473
13.5 | 1.0338 | 0.0639 | 0.0528 | 16.1784
14 | 1.0035 | 0.07523 | 0.0479 | 13.3391
14.5 | 0.9783 | 0.08722 | 0.0413 | 11.2165
15 | 0.9529 | 0.10041 | 0.0328 | 9.4901
15.5 | 0.9315 | 0.11401 | 0.0237 | 8.1703
16 | 0.9122 | 0.12768 | 0.0146 | 7.1444

## 113. Re 12M Mach 0.00 (1)
BIGFOIL.COM POLAR EXPORT
NACA65-117 a=0.5
NACA65-117 a=0.5 |  |  |  | Cl Max: | 1.327 | at alpha= | 14 | deg
JavaFoil+Calcfoil stall+Eppler ext transition |  |  |  | L/D Max: | 99.672 | at alpha= | 8.5 | deg
Re: | 12000000 |  |  | Cd Min: | 0.00456 | at alpha= | 0 | deg
Mach: | 0 |  |  | Cl=0 at alpha= | -0.66129 | deg
|  |  |  | @ Cl=0.1, Cd= | 0.0045745
|  |  |  | @ Cl=0.4, Cd= | 0.00549
|  |  |  | @ Cl=0.6, Cd= | 0.0069072
alpha (deg) | Cl | Cd | Cm | Cl/Cd
-20 | -0.941 | 0.12743 | 0.015 | -7.382
-19.5 | -0.968 | 0.11316 | 0.016 | -8.552
-19 | -1.049 | 0.06117 | 0.018 | -17.15
-18.5 | -1.094 | 0.04374 | 0.018 | -25.005
-18 | -1.11 | 0.04179 | 0.017 | -26.557
-17.5 | -1.137 | 0.03439 | 0.017 | -33.067
-17 | -1.158 | 0.02962 | 0.016 | -39.102
-16.5 | -1.173 | 0.02659 | 0.016 | -44.128
-16 | -1.187 | 0.02355 | 0.015 | -50.412
-15.5 | -1.195 | 0.02159 | 0.014 | -55.337
-15 | -1.201 | 0.01943 | 0.014 | -61.818
-14.5 | -1.201 | 0.01803 | 0.013 | -66.615
-14 | -1.198 | 0.01691 | 0.012 | -70.805
-13.5 | -1.191 | 0.01565 | 0.011 | -76.081
-13 | -1.179 | 0.0146 | 0.01 | -80.771
-12.5 | -1.164 | 0.01381 | 0.01 | -84.289
-12 | -1.144 | 0.01308 | 0.009 | -87.464
-11.5 | -1.121 | 0.0124 | 0.008 | -90.367
-11 | -1.093 | 0.01179 | 0.007 | -92.701
-10.5 | -1.062 | 0.01131 | 0.006 | -93.857
-10 | -1.027 | 0.01078 | 0.005 | -95.29
-9.5 | -0.989 | 0.01034 | 0.004 | -95.583
-9 | -0.947 | 0.00993 | 0.003 | -95.419
-8.5 | -0.903 | 0.00951 | 0.003 | -94.928
-8 | -0.854 | 0.00912 | 0.002 | -93.679
-7.5 | -0.805 | 0.00814 | 0.001 | -98.882
-7 | -0.754 | 0.00865 | 0 | -87.171
-6.5 | -0.699 | 0.00826 | -0.001 | -84.58
-6 | -0.643 | 0.00803 | -0.002 | -80.011
-5.5 | -0.585 | 0.0077 | -0.003 | -75.982
-5 | -0.527 | 0.00748 | -0.004 | -70.482
-4.5 | -0.468 | 0.00726 | -0.005 | -64.467
-4 | -0.408 | 0.00704 | -0.006 | -57.944
-3.5 | -0.348 | 0.00619 | -0.007 | -56.156
-3 | -0.287 | 0.0058 | -0.008 | -49.467
-2.5 | -0.226 | 0.00548 | -0.009 | -41.267
-2 | -0.165 | 0.00513 | -0.01 | -32.085
-1.5 | -0.103 | 0.00493 | -0.011 | -20.955
-1 | -0.042 | 0.0046 | -0.012 | -9.038
-0.5 | 0.02 | 0.0046 | -0.013 | 4.37
0 | 0.082 | 0.00456 | -0.014 | 17.964
0.5 | 0.144 | 0.00461 | -0.015 | 31.143
1 | 0.205 | 0.00465 | -0.016 | 44.175
1.5 | 0.267 | 0.00469 | -0.017 | 56.937
2 | 0.329 | 0.00517 | -0.018 | 63.558
2.5 | 0.39 | 0.00543 | -0.019 | 71.914
3 | 0.45 | 0.00579 | -0.02 | 77.731
3.5 | 0.511 | 0.0062 | -0.021 | 82.353
4 | 0.571 | 0.00668 | -0.022 | 85.523
4.5 | 0.631 | 0.00715 | -0.023 | 88.183
5 | 0.687 | 0.00731 | -0.023 | 94.049
5.5 | 0.743 | 0.00837 | -0.024 | 88.791
6 | 0.799 | 0.0087 | -0.025 | 91.894
6.5 | 0.853 | 0.00903 | -0.026 | 94.565
7 | 0.906 | 0.00936 | -0.027 | 96.802
7.5 | 0.956 | 0.00973 | -0.028 | 98.307
8 | 1.004 | 0.01013 | -0.029 | 99.129
8.5 | 1.05 | 0.01053 | -0.03 | 99.672
9 | 1.093 | 0.01099 | -0.031 | 99.468
9.5 | 1.133 | 0.0115 | -0.031 | 98.514
10 | 1.169 | 0.01205 | -0.032 | 97.02
10.5 | 1.203 | 0.01263 | -0.033 | 95.244
11 | 1.233 | 0.01335 | -0.034 | 92.343
11.5 | 1.259 | 0.01406 | -0.035 | 89.562
12 | 1.282 | 0.01481 | -0.036 | 86.522
12.5 | 1.3 | 0.01565 | -0.036 | 83.102
13 | 1.315 | 0.01662 | -0.037 | 79.084
13.5 | 1.325 | 0.01756 | -0.038 | 75.438
14 | 1.327 | 0.01877 | -0.039 | 70.653
14.5 | 1.324 | 0.0201 | -0.039 | 65.876
15 | 1.317 | 0.02156 | -0.04 | 61.082
15.5 | 1.306 | 0.02304 | -0.041 | 56.707
16 | 1.292 | 0.02486 | -0.041 | 51.958
16.5 | 1.275 | 0.02613 | -0.042 | 48.806
17 | 1.255 | 0.02812 | -0.043 | 44.616
17.5 | 1.229 | 0.03124 | -0.043 | 39.327
18 | 1.201 | 0.03446 | -0.044 | 34.852
18.5 | 1.172 | 0.03775 | -0.044 | 31.053
19 | 1.141 | 0.04165 | -0.044 | 27.402

## 114. Re 12M Mach 0.00 (2)
BIGFOIL.COM POLAR EXPORT
NACA65-117 a=0.5
NACA65-117 a=0.5 |  |  |  | Cl Max: | 1.6629 | at alpha= | 20 | deg
XFOIL ncrit=9 |  |  |  | L/D Max: | 110.535 | at alpha= | 9.5 | deg
Re: | 12000000 |  |  | Cd Min: | 0.04249 | at alpha= | 20 | deg
Mach: | 0 |  |  | Cl=0 at alpha= | -0.67285 | deg
|  |  |  | @ Cl=0.1, Cd= | 0.0035533
|  |  |  | @ Cl=0.4, Cd= | 0.0051922
|  |  |  | @ Cl=0.6, Cd= | 0.0068268
alpha (deg) | Cl | Cd | Cm | Cl/Cd
-20 | -1.6322 | 0.03387 | -0.0465 | -48.1901
-19.5 | -1.6133 | 0.03123 | -0.0458 | -51.6587
-18.5 | -1.6079 | 0.02684 | -0.0365 | -59.9069
-18 | -1.5401 | 0.02472 | -0.044 | -62.3018
-17 | -1.4945 | 0.02129 | -0.0401 | -70.1973
-16.5 | -1.4703 | 0.01971 | -0.038 | -74.5967
-16 | -1.4451 | 0.01823 | -0.0358 | -79.2704
-15.5 | -1.4183 | 0.01692 | -0.0334 | -83.8239
-15 | -1.3905 | 0.01572 | -0.031 | -88.4542
-14.5 | -1.361 | 0.01467 | -0.0285 | -92.7744
-14 | -1.3298 | 0.01377 | -0.0259 | -96.5723
-13.5 | -1.2976 | 0.01299 | -0.0233 | -99.8922
-13 | -1.2647 | 0.0123 | -0.0205 | -102.8211
-12.5 | -1.232 | 0.01169 | -0.0175 | -105.3892
-12 | -1.201 | 0.01119 | -0.0137 | -107.328
-11.5 | -1.1649 | 0.01077 | -0.0107 | -108.1616
-11 | -1.1213 | 0.01031 | -0.0091 | -108.7585
-10.5 | -1.0753 | 0.00986 | -0.008 | -109.0568
-10 | -1.0268 | 0.00948 | -0.0072 | -108.3122
-9.5 | -0.9764 | 0.00913 | -0.0068 | -106.9441
-9 | -0.9247 | 0.00882 | -0.0066 | -104.8413
-8.5 | -0.8721 | 0.00853 | -0.0065 | -102.2392
-8 | -0.8194 | 0.0082 | -0.0065 | -99.9268
-7 | -0.7108 | 0.00766 | -0.0068 | -92.7937
-6.5 | -0.6556 | 0.00742 | -0.0072 | -88.3558
-6 | -0.6001 | 0.00718 | -0.0076 | -83.5794
-5.5 | -0.5436 | 0.00696 | -0.0081 | -78.1034
-5 | -0.4873 | 0.00675 | -0.0086 | -72.1926
-4.5 | -0.4305 | 0.00654 | -0.0092 | -65.8257
-4 | -0.3736 | 0.0063 | -0.0098 | -59.3016
-3.5 | -0.3174 | 0.00599 | -0.0103 | -52.9883
-3 | -0.2615 | 0.00565 | -0.0108 | -46.2832
-2.5 | -0.205 | 0.00529 | -0.0114 | -38.7524
-2 | -0.1488 | 0.00487 | -0.012 | -30.5544
-1.5 | -0.093 | 0.00439 | -0.0126 | -21.1845
-1 | -0.0388 | 0.00368 | -0.013 | -10.5435
-0.5 | 0.0205 | 0.00357 | -0.014 | 5.7423
0 | 0.0803 | 0.00355 | -0.0151 | 22.6197
0.5 | 0.14 | 0.00356 | -0.0162 | 39.3258
1 | 0.1999 | 0.00358 | -0.0173 | 55.838
1.5 | 0.2594 | 0.00363 | -0.0184 | 71.4601
2 | 0.3164 | 0.00396 | -0.0191 | 79.899
2.5 | 0.3677 | 0.00483 | -0.019 | 76.1284
3 | 0.4212 | 0.00543 | -0.0192 | 77.5691
3.5 | 0.4756 | 0.00585 | -0.0195 | 81.2991
4 | 0.5295 | 0.00629 | -0.0196 | 84.1812
4.5 | 0.5832 | 0.0067 | -0.0197 | 87.0448
5 | 0.6362 | 0.0071 | -0.0197 | 89.6056
5.5 | 0.6904 | 0.0074 | -0.0199 | 93.2973
6 | 0.7445 | 0.00766 | -0.0201 | 97.1932
6.5 | 0.7981 | 0.00793 | -0.0202 | 100.6431
7 | 0.8506 | 0.00823 | -0.0201 | 103.3536
7.5 | 0.9027 | 0.00852 | -0.0199 | 105.9507
8 | 0.9536 | 0.00882 | -0.0195 | 108.1179
8.5 | 1.0024 | 0.00918 | -0.0188 | 109.1939
9 | 1.0497 | 0.00954 | -0.0178 | 110.0314
9.5 | 1.0954 | 0.00991 | -0.0166 | 110.5348
10 | 1.1316 | 0.01027 | -0.0135 | 110.185
10.5 | 1.1613 | 0.01079 | -0.0094 | 107.6274
11 | 1.1927 | 0.01142 | -0.006 | 104.4396
11.5 | 1.2246 | 0.01213 | -0.0029 | 100.9563
12 | 1.2584 | 0.01286 | -0.0004 | 97.8538
12.5 | 1.2912 | 0.01369 | 0.0021 | 94.317
13 | 1.3227 | 0.01464 | 0.0045 | 90.3484
13.5 | 1.3519 | 0.01574 | 0.007 | 85.8895
14 | 1.381 | 0.01692 | 0.0094 | 81.6194
14.5 | 1.4089 | 0.01819 | 0.0117 | 77.4546
15 | 1.4341 | 0.01963 | 0.0142 | 73.0565
15.5 | 1.4667 | 0.02081 | 0.0154 | 70.4805
17 | 1.5529 | 0.02618 | 0.0182 | 59.3163
17.5 | 1.5775 | 0.02826 | 0.0194 | 55.8209
18 | 1.5961 | 0.03087 | 0.0207 | 51.7039
18.5 | 1.6159 | 0.03345 | 0.0217 | 48.3079
19 | 1.6365 | 0.03599 | 0.0226 | 45.471
19.5 | 1.6509 | 0.03914 | 0.0235 | 42.1794
20 | 1.6629 | 0.04249 | 0.0244 | 39.1363

## 115. Re 12M Mach 0.10 (1)
BIGFOIL.COM POLAR EXPORT
NACA65-117 a=0.5
NACA65-117 a=0.5 |  |  |  | Cl Max: | 1.314 | at alpha= | 13.5 | deg
JavaFoil+Calcfoil stall+Eppler ext transition |  |  |  | L/D Max: | 98.956 | at alpha= | 8.5 | deg
Re: | 12000000 |  |  | Cd Min: | 0.00458 | at alpha= | -1 | deg
Mach: | 0.1 |  |  | Cl=0 at alpha= | -0.66129 | deg
|  |  |  | @ Cl=0.1, Cd= | 0.0046058
|  |  |  | @ Cl=0.4, Cd= | 0.0054525
|  |  |  | @ Cl=0.6, Cd= | 0.006868
alpha (deg) | Cl | Cd | Cm | Cl/Cd
-19 | -0.932 | 0.11605 | 0.015 | -8.029
-18.5 | -1.035 | 0.05101 | 0.018 | -20.298
-18 | -1.067 | 0.0427 | 0.017 | -24.986
-17.5 | -1.091 | 0.03822 | 0.017 | -28.541
-17 | -1.116 | 0.03271 | 0.016 | -34.126
-16.5 | -1.138 | 0.02831 | 0.016 | -40.213
-16 | -1.156 | 0.02511 | 0.015 | -46.039
-15.5 | -1.169 | 0.02245 | 0.014 | -52.093
-15 | -1.179 | 0.02003 | 0.014 | -58.89
-14.5 | -1.182 | 0.01882 | 0.013 | -62.819
-14 | -1.183 | 0.01733 | 0.012 | -68.245
-13.5 | -1.179 | 0.016 | 0.011 | -73.697
-13 | -1.17 | 0.01495 | 0.011 | -78.295
-12.5 | -1.157 | 0.01403 | 0.01 | -82.457
-12 | -1.139 | 0.0133 | 0.009 | -85.644
-11.5 | -1.118 | 0.0126 | 0.008 | -88.723
-11 | -1.092 | 0.01196 | 0.007 | -91.301
-10.5 | -1.061 | 0.01144 | 0.006 | -92.791
-10 | -1.028 | 0.01089 | 0.005 | -94.323
-9.5 | -0.99 | 0.01044 | 0.004 | -94.845
-9 | -0.949 | 0.01001 | 0.004 | -94.82
-8.5 | -0.905 | 0.00954 | 0.003 | -94.843
-8 | -0.857 | 0.0092 | 0.002 | -93.168
-7.5 | -0.807 | 0.00821 | 0.001 | -98.355
-7 | -0.757 | 0.00876 | 0 | -86.407
-6.5 | -0.702 | 0.00837 | -0.001 | -83.89
-6 | -0.645 | 0.00803 | -0.002 | -80.425
-5.5 | -0.588 | 0.00778 | -0.003 | -75.565
-5 | -0.529 | 0.00746 | -0.004 | -70.935
-4.5 | -0.47 | 0.00723 | -0.005 | -64.992
-4 | -0.41 | 0.00709 | -0.006 | -57.807
-3.5 | -0.35 | 0.00621 | -0.007 | -56.325
-3 | -0.289 | 0.00579 | -0.008 | -49.849
-2.5 | -0.227 | 0.0055 | -0.009 | -41.262
-2 | -0.165 | 0.00515 | -0.01 | -32.143
-1.5 | -0.104 | 0.00498 | -0.011 | -20.867
-1 | -0.042 | 0.00458 | -0.012 | -9.136
-0.5 | 0.02 | 0.00461 | -0.013 | 4.385
0 | 0.082 | 0.0046 | -0.014 | 17.89
0.5 | 0.144 | 0.00462 | -0.015 | 31.246
1 | 0.206 | 0.00466 | -0.016 | 44.278
1.5 | 0.268 | 0.00467 | -0.017 | 57.451
2 | 0.33 | 0.00518 | -0.018 | 63.745
2.5 | 0.392 | 0.0054 | -0.019 | 72.615
3 | 0.453 | 0.0058 | -0.02 | 78.073
3.5 | 0.513 | 0.00621 | -0.021 | 82.709
4 | 0.574 | 0.00666 | -0.022 | 86.198
4.5 | 0.634 | 0.00714 | -0.023 | 88.691
5 | 0.69 | 0.00736 | -0.024 | 93.756
5.5 | 0.747 | 0.00846 | -0.024 | 88.294
6 | 0.802 | 0.00876 | -0.025 | 91.554
6.5 | 0.857 | 0.00908 | -0.026 | 94.426
7 | 0.91 | 0.00942 | -0.027 | 96.584
7.5 | 0.96 | 0.00979 | -0.028 | 97.997
8 | 1.008 | 0.01021 | -0.029 | 98.72
8.5 | 1.053 | 0.01064 | -0.03 | 98.956
9 | 1.095 | 0.01112 | -0.031 | 98.496
9.5 | 1.135 | 0.01163 | -0.032 | 97.548
10 | 1.171 | 0.01218 | -0.032 | 96.111
10.5 | 1.203 | 0.01278 | -0.033 | 94.162
11 | 1.232 | 0.01355 | -0.034 | 90.925
11.5 | 1.257 | 0.01426 | -0.035 | 88.122
12 | 1.277 | 0.01504 | -0.036 | 84.931
12.5 | 1.294 | 0.01603 | -0.036 | 80.711
13 | 1.306 | 0.01693 | -0.037 | 77.176
13.5 | 1.314 | 0.01791 | -0.038 | 73.356
14 | 1.312 | 0.01919 | -0.039 | 68.364
14.5 | 1.306 | 0.02058 | -0.039 | 63.459
15 | 1.295 | 0.02214 | -0.04 | 58.498
15.5 | 1.28 | 0.02374 | -0.041 | 53.932
16 | 1.261 | 0.02566 | -0.041 | 49.161
16.5 | 1.241 | 0.02706 | -0.042 | 45.836
17 | 1.213 | 0.02987 | -0.043 | 40.622
17.5 | 1.184 | 0.03254 | -0.043 | 36.406
18 | 1.151 | 0.03664 | -0.044 | 31.406
18.5 | 1.117 | 0.04056 | -0.044 | 27.527

## 116. Re 12M Mach 0.10 (2)
BIGFOIL.COM POLAR EXPORT
NACA65-117 a=0.5
NACA65-117 a=0.5 |  |  |  | Cl Max: | 1.6622 | at alpha= | 20 | deg
XFOIL ncrit=9 |  |  |  | L/D Max: | 109.85 | at alpha= | 9.5 | deg
Re: | 12000000 |  |  | Cd Min: | 0.0446 | at alpha= | 20 | deg
Mach: | 0.1 |  |  | Cl=0 at alpha= | -0.67337 | deg
|  |  |  | @ Cl=0.1, Cd= | 0.0035532
|  |  |  | @ Cl=0.4, Cd= | 0.0051714
|  |  |  | @ Cl=0.6, Cd= | 0.006841
alpha (deg) | Cl | Cd | Cm | Cl/Cd
-20 | -1.6291 | 0.03612 | -0.0495 | -45.1024
-19.5 | -1.612 | 0.03316 | -0.0488 | -48.6128
-19 | -1.5931 | 0.03044 | -0.0479 | -52.3357
-18.5 | -1.5714 | 0.02805 | -0.0469 | -56.0214
-18 | -1.5404 | 0.02595 | -0.0472 | -59.3603
-17.5 | -1.5194 | 0.02404 | -0.0451 | -63.203
-17 | -1.4966 | 0.02221 | -0.0431 | -67.3841
-16.5 | -1.4692 | 0.0207 | -0.0413 | -70.9758
-16 | -1.4445 | 0.01909 | -0.039 | -75.6679
-15.5 | -1.4184 | 0.01764 | -0.0365 | -80.4082
-15 | -1.3916 | 0.0163 | -0.0339 | -85.3742
-14.5 | -1.3621 | 0.01517 | -0.0313 | -89.7891
-14 | -1.331 | 0.01419 | -0.0287 | -93.7984
-13.5 | -1.2993 | 0.01332 | -0.026 | -97.545
-13 | -1.2659 | 0.01257 | -0.0232 | -100.708
-12.5 | -1.2326 | 0.0119 | -0.0201 | -103.5798
-12 | -1.1998 | 0.01135 | -0.0167 | -105.7093
-11.5 | -1.1691 | 0.0109 | -0.0124 | -107.2569
-11 | -1.1259 | 0.01045 | -0.0106 | -107.7416
-10.5 | -1.0804 | 0.00997 | -0.0092 | -108.3651
-10 | -1.0322 | 0.00957 | -0.0083 | -107.8579
-9.5 | -0.9818 | 0.0092 | -0.0077 | -106.7174
-9 | -0.93 | 0.00888 | -0.0073 | -104.7297
-8.5 | -0.877 | 0.00859 | -0.0072 | -102.0955
-8 | -0.824 | 0.00825 | -0.007 | -99.8788
-7.5 | -0.7701 | 0.00796 | -0.007 | -96.7462
-7 | -0.7149 | 0.00769 | -0.0072 | -92.9649
-6.5 | -0.6593 | 0.00746 | -0.0075 | -88.378
-6 | -0.6035 | 0.0072 | -0.0078 | -83.8194
-5.5 | -0.5467 | 0.00699 | -0.0083 | -78.2117
-5 | -0.49 | 0.00677 | -0.0088 | -72.3781
-4.5 | -0.4328 | 0.00655 | -0.0094 | -66.0763
-4 | -0.3755 | 0.00632 | -0.01 | -59.4146
-3.5 | -0.3191 | 0.00601 | -0.0105 | -53.0948
-3 | -0.2628 | 0.00567 | -0.0109 | -46.3492
-2.5 | -0.206 | 0.0053 | -0.0115 | -38.8679
-2 | -0.1496 | 0.00488 | -0.0121 | -30.6557
-1.5 | -0.0935 | 0.0044 | -0.0126 | -21.25
-1 | -0.039 | 0.00368 | -0.013 | -10.5978
-0.5 | 0.0207 | 0.00357 | -0.0141 | 5.7983
0 | 0.0808 | 0.00355 | -0.0152 | 22.7606
0.5 | 0.141 | 0.00356 | -0.0163 | 39.6067
1 | 0.2012 | 0.00358 | -0.0174 | 56.2011
1.5 | 0.2611 | 0.00362 | -0.0185 | 72.1271
2 | 0.3185 | 0.00395 | -0.0192 | 80.6329
2.5 | 0.37 | 0.00483 | -0.0191 | 76.6046
3 | 0.4236 | 0.00544 | -0.0193 | 77.8676
3.5 | 0.4783 | 0.00587 | -0.0195 | 81.4821
4 | 0.5323 | 0.00631 | -0.0196 | 84.3582
4.5 | 0.5862 | 0.00674 | -0.0197 | 86.9733
5 | 0.6395 | 0.00713 | -0.0196 | 89.6914
5.5 | 0.6939 | 0.00744 | -0.0198 | 93.2661
6 | 0.7483 | 0.0077 | -0.0199 | 97.1818
6.5 | 0.8022 | 0.00797 | -0.0199 | 100.6524
7 | 0.8548 | 0.00828 | -0.0197 | 103.2367
7.5 | 0.9071 | 0.00857 | -0.0195 | 105.846
8 | 0.9579 | 0.00889 | -0.019 | 107.7503
8.5 | 1.0065 | 0.00925 | -0.0181 | 108.8108
9 | 1.0536 | 0.00962 | -0.0169 | 109.5218
9.5 | 1.0985 | 0.01 | -0.0154 | 109.85
10 | 1.129 | 0.0104 | -0.011 | 108.5577
10.5 | 1.1605 | 0.01097 | -0.0073 | 105.7885
11 | 1.1925 | 0.01166 | -0.004 | 102.2727
11.5 | 1.2254 | 0.01239 | -0.001 | 98.9023
12 | 1.2592 | 0.01318 | 0.0016 | 95.5387
12.5 | 1.2925 | 0.01405 | 0.004 | 91.9929
13 | 1.3238 | 0.01507 | 0.0066 | 87.8434
13.5 | 1.3523 | 0.01627 | 0.0092 | 83.1162
14 | 1.3808 | 0.01754 | 0.0117 | 78.7229
14.5 | 1.4086 | 0.01891 | 0.0141 | 74.4897
15 | 1.4346 | 0.02037 | 0.0165 | 70.4271
15.5 | 1.4731 | 0.02168 | 0.0165 | 67.9474
16.5 | 1.5293 | 0.0253 | 0.0191 | 60.4466
17 | 1.5548 | 0.02739 | 0.0204 | 56.7652
17.5 | 1.5794 | 0.02958 | 0.0216 | 53.3942
18 | 1.5963 | 0.03248 | 0.0229 | 49.1472
18.5 | 1.6151 | 0.0352 | 0.0241 | 45.8835
19 | 1.6344 | 0.03795 | 0.0251 | 43.0672
19.5 | 1.6497 | 0.04111 | 0.0261 | 40.1289
20 | 1.6622 | 0.0446 | 0.0269 | 37.2691

## 117. Re 12M Mach 0.25 (1)
BIGFOIL.COM POLAR EXPORT
NACA65-117 a=0.5
NACA65-117 a=0.5 |  |  |  | Cl Max: | 1.237 | at alpha= | 12 | deg
JavaFoil+Calcfoil stall+Eppler ext transition |  |  |  | L/D Max: | 95.594 | at alpha= | 8 | deg
Re: | 12000000 |  |  | Cd Min: | 0.0046 | at alpha= | 0 | deg
Mach: | 0.25 |  |  | Cl=0 at alpha= | -0.66406 | deg
|  |  |  | @ Cl=0.1, Cd= | 0.0046071
|  |  |  | @ Cl=0.4, Cd= | 0.0055078
|  |  |  | @ Cl=0.6, Cd= | 0.0070058
alpha (deg) | Cl | Cd | Cm | Cl/Cd
-17.5 | -0.66 | 0.12938 | 0.011 | -5.103
-17 | -0.709 | 0.12087 | 0.011 | -5.866
-16.5 | -0.752 | 0.11452 | 0.01 | -6.571
-16 | -0.799 | 0.101 | 0.011 | -7.914
-15.5 | -0.891 | 0.0575 | 0.013 | -15.491
-15 | -0.979 | 0.03049 | 0.013 | -32.104
-14.5 | -1.023 | 0.02438 | 0.013 | -41.943
-14 | -1.053 | 0.02125 | 0.012 | -49.571
-13.5 | -1.077 | 0.01877 | 0.012 | -57.361
-13 | -1.089 | 0.01738 | 0.011 | -62.682
-12.5 | -1.096 | 0.01588 | 0.01 | -69.046
-12 | -1.095 | 0.01478 | 0.009 | -74.131
-11.5 | -1.088 | 0.01382 | 0.008 | -78.701
-11 | -1.073 | 0.01297 | 0.007 | -82.777
-10.5 | -1.053 | 0.0123 | 0.006 | -85.603
-10 | -1.026 | 0.01157 | 0.005 | -88.698
-9.5 | -0.994 | 0.01107 | 0.005 | -89.793
-9 | -0.958 | 0.01054 | 0.004 | -90.885
-8.5 | -0.917 | 0.01005 | 0.003 | -91.201
-8 | -0.87 | 0.00961 | 0.002 | -90.531
-7.5 | -0.821 | 0.00921 | 0.001 | -89.111
-7 | -0.77 | 0.00886 | 0 | -86.863
-6.5 | -0.716 | 0.00788 | -0.001 | -90.929
-6 | -0.661 | 0.00836 | -0.002 | -79.064
-5.5 | -0.603 | 0.00802 | -0.003 | -75.185
-5 | -0.543 | 0.00769 | -0.004 | -70.626
-4.5 | -0.483 | 0.00748 | -0.005 | -64.556
-4 | -0.421 | 0.00721 | -0.006 | -58.368
-3.5 | -0.359 | 0.0063 | -0.007 | -56.97
-3 | -0.296 | 0.00589 | -0.008 | -50.296
-2.5 | -0.233 | 0.0056 | -0.009 | -41.668
-2 | -0.17 | 0.00521 | -0.01 | -32.638
-1.5 | -0.107 | 0.00499 | -0.011 | -21.371
-1 | -0.043 | 0.00466 | -0.012 | -9.218
-0.5 | 0.021 | 0.00465 | -0.013 | 4.463
0 | 0.085 | 0.0046 | -0.014 | 18.354
0.5 | 0.148 | 0.00463 | -0.015 | 32.036
1 | 0.212 | 0.00472 | -0.016 | 44.88
1.5 | 0.276 | 0.00474 | -0.017 | 58.211
2 | 0.339 | 0.00526 | -0.018 | 64.535
2.5 | 0.403 | 0.00552 | -0.019 | 73.035
3 | 0.465 | 0.00594 | -0.02 | 78.248
3.5 | 0.527 | 0.00635 | -0.021 | 83.004
4 | 0.589 | 0.00691 | -0.022 | 85.243
4.5 | 0.651 | 0.00745 | -0.023 | 87.304
5 | 0.706 | 0.00835 | -0.024 | 84.549
5.5 | 0.764 | 0.0087 | -0.025 | 87.805
6 | 0.821 | 0.00907 | -0.026 | 90.469
6.5 | 0.876 | 0.00945 | -0.027 | 92.656
7 | 0.928 | 0.00984 | -0.028 | 94.357
7.5 | 0.978 | 0.01025 | -0.029 | 95.427
8 | 1.024 | 0.01072 | -0.03 | 95.594
8.5 | 1.067 | 0.01122 | -0.031 | 95.177
9 | 1.107 | 0.01174 | -0.031 | 94.31
9.5 | 1.142 | 0.01235 | -0.032 | 92.43
10 | 1.172 | 0.01304 | -0.033 | 89.901
10.5 | 1.197 | 0.01385 | -0.034 | 86.397
11 | 1.216 | 0.01465 | -0.035 | 83.013
11.5 | 1.23 | 0.01563 | -0.036 | 78.685
12 | 1.237 | 0.0167 | -0.037 | 74.058
12.5 | 1.237 | 0.01783 | -0.037 | 69.396
13 | 1.231 | 0.01904 | -0.038 | 64.648
13.5 | 1.215 | 0.02074 | -0.039 | 58.598
14 | 1.188 | 0.02225 | -0.039 | 53.397
14.5 | 1.15 | 0.02465 | -0.04 | 46.664
15 | 1.104 | 0.02772 | -0.041 | 39.826
15.5 | 1.052 | 0.0307 | -0.041 | 34.281
16 | 0.99 | 0.03586 | -0.041 | 27.611
16.5 | 0.92 | 0.04325 | -0.041 | 21.273
17 | 0.782 | 0.09958 | -0.033 | 7.853

## 118. Re 12M Mach 0.25 (2)
BIGFOIL.COM POLAR EXPORT
NACA65-117 a=0.5
NACA65-117 a=0.5 |  |  |  | Cl Max: | 1.6295 | at alpha= | 20 | deg
XFOIL ncrit=9 |  |  |  | L/D Max: | 105.713 | at alpha= | 8.5 | deg
Re: | 12000000 |  |  | Cd Min: | 0.05987 | at alpha= | 20 | deg
Mach: | 0.25 |  |  | Cl=0 at alpha= | -0.67448 | deg
|  |  |  | @ Cl=0.1, Cd= | 0.0035626
|  |  |  | @ Cl=0.4, Cd= | 0.0050314
|  |  |  | @ Cl=0.6, Cd= | 0.006879
alpha (deg) | Cl | Cd | Cm | Cl/Cd
-20 | -1.5675 | 0.05394 | -0.063 | -29.0601
-19.5 | -1.5682 | 0.04816 | -0.0635 | -32.5623
-18.5 | -1.5953 | 0.04049 | -0.0529 | -39.3999
-18 | -1.5199 | 0.0352 | -0.0643 | -43.179
-17.5 | -1.5051 | 0.03225 | -0.0619 | -46.6698
-17 | -1.4906 | 0.02903 | -0.0598 | -51.3469
-16.5 | -1.4696 | 0.02642 | -0.0575 | -55.6245
-16 | -1.4444 | 0.02423 | -0.0551 | -59.6121
-15.5 | -1.4188 | 0.02218 | -0.0525 | -63.9675
-15 | -1.3921 | 0.02029 | -0.0497 | -68.6102
-14.5 | -1.3659 | 0.01848 | -0.0466 | -73.9123
-14 | -1.3358 | 0.01699 | -0.0435 | -78.6227
-13.5 | -1.3059 | 0.0156 | -0.0402 | -83.7115
-13 | -1.272 | 0.01448 | -0.0371 | -87.8453
-12.5 | -1.2384 | 0.01342 | -0.0337 | -92.2802
-12 | -1.2026 | 0.01257 | -0.0304 | -95.6722
-11.5 | -1.1667 | 0.0118 | -0.0268 | -98.8729
-11 | -1.1316 | 0.01114 | -0.0229 | -101.5799
-10.5 | -1.0988 | 0.01063 | -0.0181 | -103.3678
-10 | -1.0576 | 0.01011 | -0.0149 | -104.6093
-9.5 | -1.0088 | 0.00964 | -0.0131 | -104.6473
-9 | -0.9572 | 0.00925 | -0.0118 | -103.4811
-8.5 | -0.9034 | 0.00889 | -0.0109 | -101.6198
-8 | -0.8485 | 0.00857 | -0.0103 | -99.0082
-7.5 | -0.7934 | 0.00821 | -0.0097 | -96.6382
-7 | -0.7371 | 0.00789 | -0.0094 | -93.4221
-6.5 | -0.6795 | 0.00764 | -0.0094 | -88.9398
-6 | -0.6217 | 0.00737 | -0.0095 | -84.3555
-5.5 | -0.5634 | 0.00712 | -0.0097 | -79.1292
-5 | -0.5046 | 0.0069 | -0.01 | -73.1304
-4.5 | -0.4455 | 0.00666 | -0.0104 | -66.8919
-4 | -0.3863 | 0.00643 | -0.0109 | -60.0778
-3.5 | -0.328 | 0.00613 | -0.0113 | -53.5073
-3 | -0.2702 | 0.00574 | -0.0116 | -47.0732
-2.5 | -0.2119 | 0.00535 | -0.0121 | -39.6075
-2 | -0.1539 | 0.00491 | -0.0126 | -31.3442
-1.5 | -0.0966 | 0.00438 | -0.0131 | -22.0548
-1 | -0.0403 | 0.00367 | -0.0135 | -10.9809
-0.5 | 0.0216 | 0.00358 | -0.0146 | 6.0335
0 | 0.0838 | 0.00356 | -0.0157 | 23.5393
0.5 | 0.1461 | 0.00357 | -0.0169 | 40.9244
1 | 0.2084 | 0.00358 | -0.018 | 58.2123
1.5 | 0.2705 | 0.00363 | -0.0192 | 74.5179
2 | 0.3301 | 0.00394 | -0.0199 | 83.7817
2.5 | 0.3829 | 0.00482 | -0.0197 | 79.4398
3 | 0.4371 | 0.00549 | -0.0196 | 79.6175
3.5 | 0.4929 | 0.00598 | -0.0197 | 82.4247
4 | 0.5475 | 0.00647 | -0.0195 | 84.6213
4.5 | 0.6027 | 0.0069 | -0.0193 | 87.3478
5 | 0.6573 | 0.00731 | -0.019 | 89.9179
5.5 | 0.713 | 0.00762 | -0.0189 | 93.5696
6 | 0.7684 | 0.00793 | -0.0186 | 96.8979
6.5 | 0.8233 | 0.00821 | -0.0182 | 100.2801
7 | 0.8765 | 0.00855 | -0.0175 | 102.5146
7.5 | 0.9288 | 0.00887 | -0.0166 | 104.7125
8 | 0.978 | 0.00927 | -0.0151 | 105.5016
8.5 | 1.0233 | 0.00968 | -0.0128 | 105.7128
9 | 1.0559 | 0.01009 | -0.0082 | 104.6482
9.5 | 1.0902 | 0.01068 | -0.0042 | 102.0787
10 | 1.1246 | 0.01141 | -0.0005 | 98.5627
10.5 | 1.1598 | 0.01223 | 0.0028 | 94.8324
11 | 1.1949 | 0.01312 | 0.0059 | 91.0747
11.5 | 1.2302 | 0.01409 | 0.0088 | 87.3101
12 | 1.2639 | 0.01521 | 0.0118 | 83.0966
12.5 | 1.2968 | 0.01644 | 0.0146 | 78.8808
13 | 1.327 | 0.01787 | 0.0176 | 74.2585
13.5 | 1.3542 | 0.01953 | 0.0207 | 69.3395
14 | 1.3851 | 0.02108 | 0.0233 | 65.7068
14.5 | 1.414 | 0.02279 | 0.0259 | 62.0448
15 | 1.4394 | 0.02472 | 0.0287 | 58.2282
15.5 | 1.4848 | 0.02695 | 0.0272 | 55.0946
16 | 1.5239 | 0.02945 | 0.0267 | 51.7453
16.5 | 1.5476 | 0.03243 | 0.028 | 47.7212
17 | 1.5662 | 0.03553 | 0.03 | 44.0811
17.5 | 1.5811 | 0.0387 | 0.0324 | 40.8553
18 | 1.5902 | 0.04206 | 0.0354 | 37.8079
18.5 | 1.6037 | 0.04573 | 0.037 | 35.0689
19 | 1.6178 | 0.04969 | 0.0381 | 32.5579
19.5 | 1.625 | 0.05447 | 0.0386 | 29.8329
20 | 1.6295 | 0.05987 | 0.0385 | 27.2173

## 119. Re 12M Mach 0.50 (1)
BIGFOIL.COM POLAR EXPORT
NACA65-117 a=0.5
NACA65-117 a=0.5 |  |  |  | Cl Max: | 1.153 | at alpha= | 20 | deg
JavaFoil+Calcfoil stall+Eppler ext transition |  |  |  | L/D Max: | 88.164 | at alpha= | 3 | deg
Re: | 12000000 |  |  | Cd Min: | 0.00476 | at alpha= | 0 | deg
Mach: | 0.5 |  |  | Cl=0 at alpha= | -0.66197 | deg
|  |  |  | @ Cl=0.1, Cd= | 0.0047617
|  |  |  | @ Cl=0.4, Cd= | 0.0056925
|  |  |  | @ Cl=0.6, Cd= | 0.0071776
alpha (deg) | Cl | Cd | Cm | Cl/Cd
-20 | -1.082 | 0.18444 | 0.016 | -5.868
-19.5 | -1.063 | 0.15339 | 0.016 | -6.931
-19 | -1.036 | 0.1449 | 0.015 | -7.148
-18.5 | -1.006 | 0.1392 | 0.014 | -7.224
-18 | -0.974 | 0.13708 | 0.013 | -7.106
-17.5 | -0.945 | 0.13354 | 0.012 | -7.074
-17 | -0.933 | 0.1126 | 0.014 | -8.285
-16.5 | -0.908 | 0.10313 | 0.013 | -8.807
-16 | -0.863 | 0.1126 | 0.011 | -7.663
-15.5 | -0.837 | 0.10344 | 0.01 | -8.092
-15 | -0.811 | 0.1045 | 0.01 | -7.763
-14.5 | -0.781 | 0.09983 | 0.009 | -7.826
-14 | -0.757 | 0.09043 | 0.009 | -8.372
-13.5 | -0.814 | 0.03687 | 0.012 | -22.078
-13 | -0.695 | 0.09099 | 0.007 | -7.636
-12.5 | -0.669 | 0.08205 | 0.007 | -8.155
-12 | -0.732 | 0.02849 | 0.009 | -25.691
-11.5 | -0.719 | 0.02088 | 0.009 | -34.435
-11 | -0.693 | 0.01804 | 0.008 | -38.393
-10.5 | -0.552 | 0.07318 | 0.003 | -7.543
-10 | -0.529 | 0.0619 | 0.004 | -8.553
-9.5 | -0.596 | 0.01587 | 0.005 | -37.567
-9 | -0.565 | 0.01444 | 0.004 | -39.144
-8.5 | -0.837 | 0.01332 | 0.003 | -62.818
-8 | -0.859 | 0.01218 | 0.002 | -70.548
-7.5 | -0.844 | 0.01133 | 0.001 | -74.527
-7 | -0.811 | 0.01067 | 0 | -75.969
-6.5 | -0.766 | 0.01006 | -0.001 | -76.209
-6 | -0.714 | 0.00952 | -0.002 | -75.057
-5.5 | -0.657 | 0.00904 | -0.004 | -72.696
-5 | -0.596 | 0.00863 | -0.005 | -69.12
-4.5 | -0.533 | 0.0082 | -0.006 | -64.967
-4 | -0.467 | 0.00732 | -0.007 | -63.761
-3.5 | -0.4 | 0.00776 | -0.008 | -51.572
-3 | -0.331 | 0.00644 | -0.009 | -51.343
-2.5 | -0.261 | 0.00598 | -0.01 | -43.589
-2 | -0.19 | 0.00546 | -0.011 | -34.759
-1.5 | -0.119 | 0.00521 | -0.013 | -22.88
-1 | -0.048 | 0.00482 | -0.014 | -9.955
-0.5 | 0.023 | 0.00477 | -0.015 | 4.862
0 | 0.094 | 0.00476 | -0.016 | 19.846
0.5 | 0.166 | 0.00478 | -0.017 | 34.687
1 | 0.237 | 0.00489 | -0.018 | 48.469
1.5 | 0.308 | 0.00494 | -0.019 | 62.438
2 | 0.379 | 0.00557 | -0.02 | 68.179
2.5 | 0.451 | 0.00599 | -0.022 | 75.282
3 | 0.517 | 0.00587 | -0.023 | 88.164
3.5 | 0.584 | 0.00702 | -0.024 | 83.216
4 | 0.65 | 0.00767 | -0.025 | 84.778
4.5 | 0.713 | 0.0092 | -0.026 | 77.466
5 | 0.776 | 0.00969 | -0.027 | 80.073
5.5 | 0.836 | 0.01022 | -0.028 | 81.873
6 | 0.894 | 0.01078 | -0.029 | 82.902
6.5 | 0.946 | 0.01139 | -0.03 | 83.129
7 | 0.992 | 0.01206 | -0.031 | 82.258
7.5 | 1.024 | 0.01287 | -0.032 | 79.547
8 | 1.038 | 0.01379 | -0.033 | 75.241
8.5 | 1.016 | 0.01499 | -0.034 | 67.772
9 | 0.86 | 0.01719 | -0.035 | 50.048
9.5 | 0.677 | 0.01916 | -0.035 | 35.357
10 | 0.713 | 0.01888 | -0.036 | 37.732
10.5 | 0.741 | 0.02104 | -0.037 | 35.247
11 | 0.656 | 0.07223 | -0.022 | 9.082
11.5 | 0.806 | 0.02219 | -0.039 | 36.31
12 | 0.834 | 0.02472 | -0.04 | 33.738
12.5 | 0.852 | 0.03054 | -0.04 | 27.909
13 | 0.77 | 0.08816 | -0.026 | 8.733
13.5 | 0.921 | 0.02992 | -0.042 | 30.793
14 | 0.936 | 0.03775 | -0.042 | 24.798
14.5 | 0.923 | 0.05972 | -0.04 | 15.448
15 | 0.913 | 0.08437 | -0.036 | 10.824
15.5 | 0.906 | 0.106 | -0.029 | 8.551
16 | 0.971 | 0.08808 | -0.038 | 11.021
16.5 | 1.063 | 0.05867 | -0.045 | 18.118
17 | 1.015 | 0.10792 | -0.037 | 9.405
17.5 | 1.016 | 0.13447 | -0.032 | 7.557
18 | 1.048 | 0.13673 | -0.035 | 7.668
18.5 | 1.086 | 0.13359 | -0.037 | 8.129
19 | 1.111 | 0.14303 | -0.038 | 7.768
19.5 | 1.124 | 0.17818 | -0.035 | 6.309
20 | 1.153 | 0.18136 | -0.036 | 6.357

## 120. Re 12M Mach 0.50 (2)
BIGFOIL.COM POLAR EXPORT
NACA65-117 a=0.5
NACA65-117 a=0.5 |  |  |  | Cl Max: | 1.1552 | at alpha= | 11 | deg
XFOIL ncrit=9 |  |  |  | L/D Max: | 99.1214 | at alpha= | 2 | deg
Re: | 12000000 |  |  | Cd Min: | 0.12658 | at alpha= | 16 | deg
Mach: | 0.5 |  |  | Cl=0 at alpha= | -0.67877 | deg
|  |  |  | @ Cl=0.1, Cd= | 0.0036203
|  |  |  | @ Cl=0.4, Cd= | 0.0041457
|  |  |  | @ Cl=0.6, Cd= | 0.0070679
alpha (deg) | Cl | Cd | Cm | Cl/Cd
-15 | -0.7502 | 0.11409 | -0.0396 | -6.5755
-14.5 | -0.7649 | 0.10148 | -0.0476 | -7.5374
-14 | -0.7826 | 0.0881 | -0.0568 | -8.8831
-13.5 | -0.8058 | 0.07498 | -0.066 | -10.7469
-13 | -0.8322 | 0.06314 | -0.0734 | -13.1802
-12.5 | -0.8652 | 0.05225 | -0.0786 | -16.5589
-12 | -0.8992 | 0.04286 | -0.0809 | -20.9799
-11.5 | -0.9341 | 0.03462 | -0.0804 | -26.9815
-11 | -0.9696 | 0.02746 | -0.0769 | -35.3095
-10.5 | -0.9847 | 0.02232 | -0.0713 | -44.1174
-10 | -0.9915 | 0.01822 | -0.0643 | -54.4182
-9.5 | -0.9832 | 0.01519 | -0.0572 | -64.7268
-9 | -0.9607 | 0.01304 | -0.0504 | -73.6733
-8.5 | -0.9264 | 0.01156 | -0.0443 | -80.1384
-8 | -0.8869 | 0.01046 | -0.0385 | -84.7897
-7.5 | -0.8459 | 0.00965 | -0.0327 | -87.658
-7 | -0.8076 | 0.0091 | -0.026 | -88.7473
-6.5 | -0.7525 | 0.00858 | -0.0224 | -87.704
-6 | -0.6914 | 0.00819 | -0.0201 | -84.42
-5.5 | -0.6273 | 0.00784 | -0.0185 | -80.0128
-5 | -0.5628 | 0.00749 | -0.0172 | -75.1402
-4.5 | -0.4966 | 0.00721 | -0.0166 | -68.8766
-4 | -0.4299 | 0.00693 | -0.0162 | -62.0346
-3.5 | -0.3632 | 0.00663 | -0.016 | -54.7813
-3 | -0.2995 | 0.00617 | -0.0155 | -48.5413
-2.5 | -0.2361 | 0.00567 | -0.0153 | -41.6402
-2 | -0.1726 | 0.00509 | -0.0152 | -33.9096
-1.5 | -0.1105 | 0.00434 | -0.0151 | -25.4608
-1 | -0.046 | 0.00371 | -0.0154 | -12.3989
-0.5 | 0.0256 | 0.00367 | -0.0167 | 6.9755
0 | 0.0976 | 0.00362 | -0.0181 | 26.9613
0.5 | 0.1693 | 0.00363 | -0.0194 | 46.6391
1 | 0.2414 | 0.00366 | -0.0208 | 65.9563
1.5 | 0.3132 | 0.00372 | -0.0221 | 84.1935
2 | 0.3836 | 0.00387 | -0.0231 | 99.1214
2.5 | 0.4413 | 0.00484 | -0.0222 | 91.1777
3.5 | 0.5536 | 0.00643 | -0.0192 | 86.0964
4 | 0.6067 | 0.00716 | -0.0169 | 84.7346
4.5 | 0.659 | 0.00778 | -0.0143 | 84.7044
5 | 0.7143 | 0.00822 | -0.0119 | 86.8978
5.5 | 0.7589 | 0.00862 | -0.0073 | 88.0394
6 | 0.7981 | 0.00921 | -0.002 | 86.6558
6.5 | 0.8405 | 0.00997 | 0.0024 | 84.3029
7 | 0.8847 | 0.01081 | 0.0065 | 81.8409
7.5 | 0.9278 | 0.01185 | 0.0106 | 78.2954
8 | 0.9693 | 0.01305 | 0.0148 | 74.2759
8.5 | 1.0118 | 0.01435 | 0.0189 | 70.5087
9 | 1.0532 | 0.01579 | 0.0231 | 66.7004
9.5 | 1.0896 | 0.01758 | 0.0277 | 61.9795
10 | 1.1218 | 0.01967 | 0.0326 | 57.031
10.5 | 1.1469 | 0.02226 | 0.0378 | 51.5229
11 | 1.1552 | 0.02595 | 0.0434 | 44.5164
11.5 | 1.1457 | 0.03095 | 0.0489 | 37.0178
12 | 1.1314 | 0.03676 | 0.0531 | 30.778
12.5 | 1.1056 | 0.04411 | 0.0557 | 25.0646
13 | 1.0826 | 0.05225 | 0.056 | 20.7196
13.5 | 1.0508 | 0.06223 | 0.0538 | 16.8857
14 | 1.0198 | 0.0734 | 0.0492 | 13.8937
14.5 | 0.9882 | 0.08594 | 0.0423 | 11.4987
15 | 0.9622 | 0.0991 | 0.0339 | 9.7094
15.5 | 0.9383 | 0.11304 | 0.0245 | 8.3006
16 | 0.9201 | 0.12658 | 0.0154 | 7.2689

## 121. Re 14M Mach 0.00 (1)
BIGFOIL.COM POLAR EXPORT
NACA65-117 a=0.5
NACA65-117 a=0.5 |  |  |  | Cl Max: | 1.328 | at alpha= | 14 | deg
JavaFoil+Calcfoil stall+Eppler ext transition |  |  |  | L/D Max: | 102.394 | at alpha= | 9 | deg
Re: | 14000000 |  |  | Cd Min: | 0.00456 | at alpha= | -0.5 | deg
Mach: | 0 |  |  | Cl=0 at alpha= | -0.66129 | deg
|  |  |  | @ Cl=0.1, Cd= | 0.0046129
|  |  |  | @ Cl=0.4, Cd= | 0.00567
|  |  |  | @ Cl=0.6, Cd= | 0.0071965
alpha (deg) | Cl | Cd | Cm | Cl/Cd
-19.5 | -0.98 | 0.1017 | 0.016 | -9.636
-19 | -1.06 | 0.05417 | 0.018 | -19.574
-18.5 | -1.089 | 0.04594 | 0.018 | -23.695
-18 | -1.115 | 0.03878 | 0.017 | -28.761
-17.5 | -1.141 | 0.03249 | 0.017 | -35.119
-17 | -1.162 | 0.02815 | 0.016 | -41.27
-16.5 | -1.176 | 0.02538 | 0.016 | -46.358
-16 | -1.188 | 0.02309 | 0.015 | -51.459
-15.5 | -1.197 | 0.02075 | 0.014 | -57.698
-15 | -1.201 | 0.0192 | 0.014 | -62.561
-14.5 | -1.202 | 0.01763 | 0.013 | -68.188
-14 | -1.199 | 0.01633 | 0.012 | -73.437
-13.5 | -1.192 | 0.01514 | 0.011 | -78.743
-13 | -1.181 | 0.01418 | 0.01 | -83.29
-12.5 | -1.165 | 0.01337 | 0.01 | -87.191
-12 | -1.146 | 0.01271 | 0.009 | -90.169
-11.5 | -1.122 | 0.01204 | 0.008 | -93.186
-11 | -1.095 | 0.01144 | 0.007 | -95.707
-10.5 | -1.063 | 0.01097 | 0.006 | -96.873
-10 | -1.028 | 0.01053 | 0.005 | -97.634
-9.5 | -0.99 | 0.01006 | 0.004 | -98.392
-9 | -0.948 | 0.00966 | 0.003 | -98.176
-8.5 | -0.904 | 0.00925 | 0.003 | -97.714
-8 | -0.855 | 0.00781 | 0.002 | -109.57
-7.5 | -0.807 | 0.0088 | 0.001 | -91.688
-7 | -0.754 | 0.00844 | 0 | -89.347
-6.5 | -0.699 | 0.00807 | -0.001 | -86.613
-6 | -0.643 | 0.00786 | -0.002 | -81.759
-5.5 | -0.585 | 0.00753 | -0.003 | -77.723
-5 | -0.527 | 0.00731 | -0.004 | -72.073
-4.5 | -0.468 | 0.00705 | -0.005 | -66.339
-4 | -0.408 | 0.00693 | -0.006 | -58.903
-3.5 | -0.348 | 0.00619 | -0.007 | -56.218
-3 | -0.287 | 0.00589 | -0.008 | -48.73
-2.5 | -0.226 | 0.00557 | -0.009 | -40.594
-2 | -0.165 | 0.00532 | -0.01 | -30.957
-1.5 | -0.103 | 0.0051 | -0.011 | -20.265
-1 | -0.042 | 0.00491 | -0.012 | -8.464
-0.5 | 0.02 | 0.00456 | -0.013 | 4.408
0 | 0.082 | 0.00461 | -0.014 | 17.759
0.5 | 0.144 | 0.00462 | -0.015 | 31.079
1 | 0.205 | 0.00465 | -0.016 | 44.13
1.5 | 0.267 | 0.00512 | -0.017 | 52.092
2 | 0.329 | 0.0053 | -0.018 | 61.946
2.5 | 0.39 | 0.00562 | -0.019 | 69.389
3 | 0.45 | 0.00592 | -0.02 | 76.04
3.5 | 0.511 | 0.0063 | -0.021 | 81.041
4 | 0.571 | 0.00666 | -0.022 | 85.751
4.5 | 0.631 | 0.00777 | -0.023 | 81.112
5 | 0.688 | 0.00752 | -0.023 | 91.569
5.5 | 0.744 | 0.00741 | -0.024 | 100.434
6 | 0.8 | 0.00849 | -0.025 | 94.176
6.5 | 0.854 | 0.00879 | -0.026 | 97.214
7 | 0.907 | 0.00912 | -0.027 | 99.445
7.5 | 0.957 | 0.00948 | -0.028 | 100.995
8 | 1.005 | 0.00986 | -0.029 | 101.973
8.5 | 1.051 | 0.01027 | -0.03 | 102.353
9 | 1.094 | 0.01068 | -0.031 | 102.394
9.5 | 1.134 | 0.0112 | -0.031 | 101.262
10 | 1.171 | 0.0117 | -0.032 | 100.044
10.5 | 1.204 | 0.01231 | -0.033 | 97.863
11 | 1.234 | 0.01295 | -0.034 | 95.307
11.5 | 1.261 | 0.01365 | -0.035 | 92.373
12 | 1.283 | 0.01447 | -0.036 | 88.637
12.5 | 1.301 | 0.01528 | -0.036 | 85.185
13 | 1.316 | 0.0161 | -0.037 | 81.732
13.5 | 1.327 | 0.01701 | -0.038 | 77.998
14 | 1.328 | 0.01832 | -0.039 | 72.486
14.5 | 1.326 | 0.01944 | -0.039 | 68.219
15 | 1.319 | 0.02084 | -0.04 | 63.297
15.5 | 1.308 | 0.02237 | -0.041 | 58.476
16 | 1.294 | 0.02399 | -0.041 | 53.938
16.5 | 1.277 | 0.0252 | -0.042 | 50.691
17 | 1.255 | 0.02757 | -0.043 | 45.531
17.5 | 1.23 | 0.03043 | -0.043 | 40.419
18 | 1.204 | 0.03306 | -0.044 | 36.406
18.5 | 1.175 | 0.03614 | -0.044 | 32.509
19 | 1.144 | 0.03978 | -0.045 | 28.768

## 122. Re 14M Mach 0.00 (2)
BIGFOIL.COM POLAR EXPORT
NACA65-117 a=0.5
NACA65-117 a=0.5 |  |  |  | Cl Max: | 1.7064 | at alpha= | 20 | deg
XFOIL ncrit=9 |  |  |  | L/D Max: | 114.378 | at alpha= | 9.5 | deg
Re: | 14000000 |  |  | Cd Min: | 0.04101 | at alpha= | 20 | deg
Mach: | 0 |  |  | Cl=0 at alpha= | -0.67692 | deg
|  |  |  | @ Cl=0.1, Cd= | 0.0035067
|  |  |  | @ Cl=0.4, Cd= | 0.0052395
|  |  |  | @ Cl=0.6, Cd= | 0.0067034
alpha (deg) | Cl | Cd | Cm | Cl/Cd
-20 | -1.6507 | 0.03234 | -0.0459 | -51.0421
-19 | -1.6623 | 0.02778 | -0.0338 | -59.838
-18.5 | -1.5798 | 0.02532 | -0.0447 | -62.3934
-18 | -1.5599 | 0.02356 | -0.0424 | -66.2097
-17.5 | -1.5362 | 0.02189 | -0.0406 | -70.1782
-17 | -1.5112 | 0.02032 | -0.0387 | -74.3701
-16.5 | -1.483 | 0.01899 | -0.0369 | -78.0937
-16 | -1.4561 | 0.01764 | -0.0347 | -82.5454
-15.5 | -1.4295 | 0.01635 | -0.0323 | -87.4312
-15 | -1.4018 | 0.01518 | -0.0297 | -92.3452
-14.5 | -1.3723 | 0.01417 | -0.0271 | -96.8454
-14 | -1.3417 | 0.0133 | -0.0244 | -100.8797
-13.5 | -1.3101 | 0.01252 | -0.0216 | -104.6406
-13 | -1.2776 | 0.01187 | -0.0186 | -107.6327
-12.5 | -1.2462 | 0.01129 | -0.0151 | -110.3809
-12 | -1.2162 | 0.01087 | -0.011 | -111.8859
-11 | -1.127 | 0.01006 | -0.0082 | -112.0278
-10.5 | -1.0802 | 0.00963 | -0.0072 | -112.1703
-10 | -1.0314 | 0.00923 | -0.0065 | -111.7443
-9.5 | -0.9808 | 0.00889 | -0.0061 | -110.3262
-9 | -0.9287 | 0.00858 | -0.0059 | -108.2401
-8.5 | -0.8756 | 0.0083 | -0.006 | -105.494
-8 | -0.8222 | 0.00802 | -0.006 | -102.5187
-7.5 | -0.7682 | 0.00772 | -0.0061 | -99.5078
-7 | -0.7134 | 0.00747 | -0.0064 | -95.502
-6.5 | -0.6577 | 0.00725 | -0.0069 | -90.7172
-6 | -0.6019 | 0.007 | -0.0073 | -85.9857
-5.5 | -0.5455 | 0.0068 | -0.0078 | -80.2206
-5 | -0.4888 | 0.00659 | -0.0084 | -74.173
-4.5 | -0.4318 | 0.00638 | -0.009 | -67.6803
-4 | -0.3746 | 0.00618 | -0.0097 | -60.6149
-3.5 | -0.318 | 0.00591 | -0.0102 | -53.8071
-3 | -0.2614 | 0.00558 | -0.0108 | -46.8459
-2 | -0.1482 | 0.00489 | -0.0121 | -30.3067
-1.5 | -0.0916 | 0.00451 | -0.0127 | -20.3104
-1 | -0.0378 | 0.00371 | -0.0131 | -10.1887
-0.5 | 0.0207 | 0.00354 | -0.014 | 5.8475
0 | 0.0805 | 0.00351 | -0.0151 | 22.9345
0.5 | 0.1403 | 0.0035 | -0.0162 | 40.0857
1 | 0.1999 | 0.00353 | -0.0173 | 56.6289
1.5 | 0.259 | 0.00363 | -0.0183 | 71.3499
2 | 0.3139 | 0.00419 | -0.0188 | 74.9165
2.5 | 0.3659 | 0.00496 | -0.0188 | 73.7702
3 | 0.4208 | 0.00541 | -0.0192 | 77.7819
3.5 | 0.4754 | 0.00585 | -0.0195 | 81.265
4 | 0.5299 | 0.00623 | -0.0197 | 85.0562
5 | 0.638 | 0.00696 | -0.02 | 91.6667
5.5 | 0.6925 | 0.00724 | -0.0202 | 95.6492
6 | 0.747 | 0.0075 | -0.0205 | 99.6
6.5 | 0.8011 | 0.00774 | -0.0206 | 103.5013
7 | 0.854 | 0.00805 | -0.0206 | 106.087
7.5 | 0.9067 | 0.0083 | -0.0206 | 109.241
8 | 0.9578 | 0.00862 | -0.0202 | 111.1137
8.5 | 1.0072 | 0.00896 | -0.0196 | 112.4107
9 | 1.056 | 0.00929 | -0.0189 | 113.6706
9.5 | 1.1026 | 0.00964 | -0.0178 | 114.3776
10 | 1.1448 | 0.01004 | -0.0159 | 114.0239
10.5 | 1.1723 | 0.01049 | -0.0112 | 111.7541
11 | 1.203 | 0.01108 | -0.0076 | 108.574
11.5 | 1.2371 | 0.01169 | -0.0048 | 105.8255
12 | 1.2703 | 0.0124 | -0.002 | 102.4435
12.5 | 1.3031 | 0.01319 | 0.0005 | 98.7945
13 | 1.3341 | 0.01412 | 0.0031 | 94.483
13.5 | 1.3627 | 0.01522 | 0.0058 | 89.5335
14 | 1.3919 | 0.01636 | 0.0083 | 85.0795
14.5 | 1.4208 | 0.01757 | 0.0105 | 80.8651
15 | 1.4486 | 0.01886 | 0.0127 | 76.8081
15.5 | 1.4762 | 0.02017 | 0.0149 | 73.1879
16 | 1.5148 | 0.02154 | 0.0145 | 70.325
16.5 | 1.5421 | 0.02327 | 0.0158 | 66.2699
17 | 1.569 | 0.02517 | 0.0169 | 62.3361
17.5 | 1.6104 | 0.02731 | 0.0148 | 58.9674
18 | 1.6314 | 0.02999 | 0.0156 | 54.3981
18.5 | 1.6535 | 0.03254 | 0.0163 | 50.8144
19 | 1.6745 | 0.03509 | 0.0171 | 47.7201
19.5 | 1.6932 | 0.03793 | 0.0179 | 44.6401
20 | 1.7064 | 0.04101 | 0.0191 | 41.6094

## 123. Re 14M Mach 0.10 (1)
BIGFOIL.COM POLAR EXPORT
NACA65-117 a=0.5
NACA65-117 a=0.5 |  |  |  | Cl Max: | 1.315 | at alpha= | 13.5 | deg
JavaFoil+Calcfoil stall+Eppler ext transition |  |  |  | L/D Max: | 101.638 | at alpha= | 8.5 | deg
Re: | 14000000 |  |  | Cd Min: | 0.00458 | at alpha= | 0 | deg
Mach: | 0.1 |  |  | Cl=0 at alpha= | -0.66129 | deg
|  |  |  | @ Cl=0.1, Cd= | 0.0045916
|  |  |  | @ Cl=0.4, Cd= | 0.0056472
|  |  |  | @ Cl=0.6, Cd= | 0.007231
alpha (deg) | Cl | Cd | Cm | Cl/Cd
-19 | -0.941 | 0.10712 | 0.015 | -8.781
-18.5 | -1.025 | 0.0565 | 0.017 | -18.144
-18 | -1.072 | 0.03971 | 0.017 | -27.006
-17.5 | -1.096 | 0.0357 | 0.017 | -30.699
-17 | -1.12 | 0.03091 | 0.016 | -36.238
-16.5 | -1.14 | 0.02741 | 0.016 | -41.595
-16 | -1.158 | 0.02433 | 0.015 | -47.58
-15.5 | -1.172 | 0.02156 | 0.014 | -54.366
-15 | -1.18 | 0.01984 | 0.014 | -59.449
-14.5 | -1.184 | 0.01813 | 0.013 | -65.329
-14 | -1.185 | 0.01675 | 0.012 | -70.738
-13.5 | -1.18 | 0.01559 | 0.011 | -75.696
-13 | -1.172 | 0.01445 | 0.011 | -81.1
-12.5 | -1.159 | 0.01363 | 0.01 | -85.035
-12 | -1.141 | 0.01288 | 0.009 | -88.566
-11.5 | -1.119 | 0.0122 | 0.008 | -91.743
-11 | -1.093 | 0.01164 | 0.007 | -93.915
-10.5 | -1.063 | 0.01114 | 0.006 | -95.375
-10 | -1.029 | 0.01065 | 0.005 | -96.617
-9.5 | -0.991 | 0.01015 | 0.004 | -97.647
-9 | -0.95 | 0.00974 | 0.004 | -97.57
-8.5 | -0.906 | 0.00933 | 0.003 | -97.081
-8 | -0.858 | 0.009 | 0.002 | -95.36
-7.5 | -0.81 | 0.00883 | 0.001 | -91.812
-7 | -0.757 | 0.00845 | 0 | -89.6
-6.5 | -0.702 | 0.00817 | -0.001 | -85.947
-6 | -0.646 | 0.00785 | -0.002 | -82.27
-5.5 | -0.588 | 0.0076 | -0.003 | -77.33
-5 | -0.529 | 0.00733 | -0.004 | -72.265
-4.5 | -0.47 | 0.00714 | -0.005 | -65.794
-4 | -0.41 | 0.00698 | -0.006 | -58.784
-3.5 | -0.35 | 0.00625 | -0.007 | -55.934
-3 | -0.289 | 0.00588 | -0.008 | -49.098
-2.5 | -0.227 | 0.0056 | -0.009 | -40.56
-2 | -0.165 | 0.00532 | -0.01 | -31.093
-1.5 | -0.104 | 0.00507 | -0.011 | -20.483
-1 | -0.042 | 0.00492 | -0.012 | -8.496
-0.5 | 0.02 | 0.0046 | -0.013 | 4.391
0 | 0.082 | 0.00458 | -0.014 | 17.952
0.5 | 0.144 | 0.00462 | -0.015 | 31.199
1 | 0.206 | 0.00466 | -0.016 | 44.247
1.5 | 0.268 | 0.00511 | -0.017 | 52.545
2 | 0.33 | 0.00529 | -0.018 | 62.486
2.5 | 0.392 | 0.0056 | -0.019 | 70.057
3 | 0.453 | 0.00596 | -0.02 | 75.974
3.5 | 0.513 | 0.00631 | -0.021 | 81.318
4 | 0.574 | 0.00675 | -0.022 | 84.989
4.5 | 0.634 | 0.00786 | -0.023 | 80.621
5 | 0.691 | 0.00755 | -0.024 | 91.495
5.5 | 0.748 | 0.00824 | -0.024 | 90.702
6 | 0.803 | 0.00855 | -0.025 | 93.953
6.5 | 0.858 | 0.00888 | -0.026 | 96.65
7 | 0.911 | 0.0092 | -0.027 | 98.958
7.5 | 0.961 | 0.00956 | -0.028 | 100.449
8 | 1.009 | 0.00995 | -0.029 | 101.339
8.5 | 1.054 | 0.01037 | -0.03 | 101.638
9 | 1.097 | 0.01081 | -0.031 | 101.485
9.5 | 1.136 | 0.01131 | -0.032 | 100.443
10 | 1.172 | 0.01186 | -0.032 | 98.858
10.5 | 1.205 | 0.01247 | -0.033 | 96.624
11 | 1.233 | 0.01318 | -0.034 | 93.57
11.5 | 1.258 | 0.01392 | -0.035 | 90.341
12 | 1.279 | 0.0147 | -0.036 | 86.993
12.5 | 1.295 | 0.01555 | -0.037 | 83.306
13 | 1.308 | 0.01639 | -0.037 | 79.779
13.5 | 1.315 | 0.01748 | -0.038 | 75.238
14 | 1.314 | 0.01872 | -0.039 | 70.174
14.5 | 1.308 | 0.0199 | -0.04 | 65.705
15 | 1.297 | 0.02141 | -0.04 | 60.585
15.5 | 1.282 | 0.02305 | -0.041 | 55.621
16 | 1.263 | 0.02474 | -0.042 | 51.061
16.5 | 1.242 | 0.02655 | -0.042 | 46.759
17 | 1.216 | 0.02874 | -0.043 | 42.302
17.5 | 1.187 | 0.03126 | -0.043 | 37.973
18 | 1.153 | 0.03509 | -0.044 | 32.869
18.5 | 1.12 | 0.03874 | -0.044 | 28.905

## 124. Re 14M Mach 0.10 (2)
BIGFOIL.COM POLAR EXPORT
NACA65-117 a=0.5
NACA65-117 a=0.5 |  |  |  | Cl Max: | 1.7031 | at alpha= | 20 | deg
XFOIL ncrit=9 |  |  |  | L/D Max: | 113.71 | at alpha= | 9.5 | deg
Re: | 14000000 |  |  | Cd Min: | 0.04326 | at alpha= | 20 | deg
Mach: | 0.1 |  |  | Cl=0 at alpha= | -0.67657 | deg
|  |  |  | @ Cl=0.1, Cd= | 0.0035068
|  |  |  | @ Cl=0.4, Cd= | 0.0052256
|  |  |  | @ Cl=0.6, Cd= | 0.0067174
alpha (deg) | Cl | Cd | Cm | Cl/Cd
-20 | -1.648 | 0.03453 | -0.0491 | -47.7266
-19.5 | -1.6325 | 0.03151 | -0.0482 | -51.8089
-19 | -1.6114 | 0.02901 | -0.0472 | -55.5464
-18.5 | -1.5768 | 0.0266 | -0.0487 | -59.2782
-18 | -1.5604 | 0.02478 | -0.0458 | -62.9701
-17.5 | -1.5373 | 0.02295 | -0.0439 | -66.9847
-17 | -1.5131 | 0.02122 | -0.0419 | -71.3054
-16.5 | -1.4854 | 0.01976 | -0.04 | -75.1721
-16 | -1.4579 | 0.01835 | -0.0378 | -79.4496
-15.5 | -1.43 | 0.01704 | -0.0354 | -83.9202
-15 | -1.4026 | 0.01576 | -0.0328 | -88.9975
-14.5 | -1.3735 | 0.01465 | -0.03 | -93.7543
-14 | -1.3426 | 0.01371 | -0.0273 | -97.9285
-13.5 | -1.3115 | 0.01283 | -0.0243 | -102.2214
-13 | -1.2785 | 0.01212 | -0.0214 | -105.4868
-12.5 | -1.2461 | 0.01149 | -0.018 | -108.4508
-12 | -1.2154 | 0.01097 | -0.014 | -110.7931
-11.5 | -1.1784 | 0.01057 | -0.0109 | -111.4853
-11 | -1.1326 | 0.01016 | -0.0096 | -111.4764
-10.5 | -1.0857 | 0.00974 | -0.0084 | -111.4682
-10 | -1.037 | 0.00932 | -0.0075 | -111.2661
-9.5 | -0.9864 | 0.00896 | -0.0069 | -110.0893
-9 | -0.9342 | 0.00864 | -0.0066 | -108.125
-8.5 | -0.8808 | 0.00835 | -0.0065 | -105.485
-8 | -0.8269 | 0.00807 | -0.0065 | -102.4659
-7.5 | -0.7727 | 0.00776 | -0.0066 | -99.5747
-7 | -0.7176 | 0.0075 | -0.0068 | -95.68
-6.5 | -0.6615 | 0.00728 | -0.0072 | -90.8654
-6 | -0.6053 | 0.00703 | -0.0075 | -86.1024
-5.5 | -0.5486 | 0.00682 | -0.008 | -80.4399
-5 | -0.4915 | 0.00661 | -0.0086 | -74.357
-4.5 | -0.4341 | 0.0064 | -0.0092 | -67.8281
-4 | -0.3766 | 0.00619 | -0.0098 | -60.8401
-3.5 | -0.3197 | 0.00593 | -0.0104 | -53.9123
-3 | -0.2628 | 0.0056 | -0.0109 | -46.9286
-2 | -0.1489 | 0.0049 | -0.0122 | -30.3878
-1.5 | -0.0921 | 0.00451 | -0.0128 | -20.4213
-1 | -0.0381 | 0.00371 | -0.0131 | -10.2695
-0.5 | 0.0208 | 0.00355 | -0.0141 | 5.8592
0 | 0.081 | 0.00351 | -0.0152 | 23.0769
0.5 | 0.1412 | 0.0035 | -0.0163 | 40.3429
1 | 0.2012 | 0.00353 | -0.0174 | 56.9972
1.5 | 0.2607 | 0.00362 | -0.0185 | 72.0166
2 | 0.316 | 0.00418 | -0.0189 | 75.5981
2.5 | 0.3683 | 0.00496 | -0.0189 | 74.254
3 | 0.4232 | 0.00542 | -0.0192 | 78.0812
3.5 | 0.4781 | 0.00586 | -0.0195 | 81.587
4 | 0.5327 | 0.00626 | -0.0197 | 85.0958
4.5 | 0.5872 | 0.00663 | -0.0199 | 88.5671
5 | 0.6414 | 0.007 | -0.0199 | 91.6286
5.5 | 0.6962 | 0.00727 | -0.0201 | 95.7634
6 | 0.7509 | 0.00754 | -0.0203 | 99.5889
6.5 | 0.8052 | 0.00779 | -0.0204 | 103.3633
7 | 0.8583 | 0.00809 | -0.0203 | 106.0939
7.5 | 0.9112 | 0.00835 | -0.0202 | 109.1257
8 | 0.9623 | 0.00868 | -0.0197 | 110.8641
8.5 | 1.0116 | 0.00903 | -0.0189 | 112.0266
9 | 1.0604 | 0.00936 | -0.0181 | 113.2906
9.5 | 1.1064 | 0.00973 | -0.0167 | 113.7102
10 | 1.1417 | 0.01013 | -0.0133 | 112.7048
10.5 | 1.171 | 0.01066 | -0.009 | 109.8499
11 | 1.2034 | 0.01128 | -0.0056 | 106.6844
11.5 | 1.2377 | 0.01194 | -0.0028 | 103.66
12 | 1.2715 | 0.01269 | -0.0001 | 100.197
12.5 | 1.304 | 0.01354 | 0.0026 | 96.3072
13 | 1.3344 | 0.01457 | 0.0053 | 91.5854
13.5 | 1.3634 | 0.01572 | 0.0081 | 86.7303
14 | 1.3934 | 0.0169 | 0.0105 | 82.4497
14.5 | 1.4231 | 0.01814 | 0.0127 | 78.4509
15 | 1.451 | 0.0195 | 0.015 | 74.4103
15.5 | 1.4775 | 0.02093 | 0.0173 | 70.5925
16 | 1.5182 | 0.02242 | 0.0165 | 67.7163
16.5 | 1.5453 | 0.02435 | 0.0178 | 63.462
17 | 1.5862 | 0.0266 | 0.0159 | 59.6316
17.5 | 1.6135 | 0.02885 | 0.0165 | 55.9272
18 | 1.6324 | 0.03169 | 0.0177 | 51.5115
18.5 | 1.6529 | 0.03437 | 0.0187 | 48.0914
19 | 1.674 | 0.03704 | 0.0196 | 45.1944
19.5 | 1.6924 | 0.03999 | 0.0204 | 42.3206
20 | 1.7031 | 0.04326 | 0.0219 | 39.3689

## 125. Re 14M Mach 0.25 (1)
BIGFOIL.COM POLAR EXPORT
NACA65-117 a=0.5
NACA65-117 a=0.5 |  |  |  | Cl Max: | 1.239 | at alpha= | 12.5 | deg
JavaFoil+Calcfoil stall+Eppler ext transition |  |  |  | L/D Max: | 98.382 | at alpha= | 8 | deg
Re: | 14000000 |  |  | Cd Min: | 0.00461 | at alpha= | -0.5 | deg
Mach: | 0.25 |  |  | Cl=0 at alpha= | -0.66406 | deg
|  |  |  | @ Cl=0.1, Cd= | 0.0046319
|  |  |  | @ Cl=0.4, Cd= | 0.0056555
|  |  |  | @ Cl=0.6, Cd= | 0.0069385
alpha (deg) | Cl | Cd | Cm | Cl/Cd
-17.5 | -0.661 | 0.12768 | 0.011 | -5.179
-17 | -0.711 | 0.11835 | 0.011 | -6.004
-16.5 | -0.754 | 0.11202 | 0.01 | -6.732
-16 | -0.805 | 0.09557 | 0.011 | -8.423
-15.5 | -0.851 | 0.08304 | 0.011 | -10.244
-15 | -0.981 | 0.02949 | 0.014 | -33.261
-14.5 | -1.024 | 0.02366 | 0.013 | -43.292
-14 | -1.055 | 0.02064 | 0.012 | -51.099
-13.5 | -1.077 | 0.01837 | 0.012 | -58.663
-13 | -1.09 | 0.017 | 0.011 | -64.153
-12.5 | -1.098 | 0.01544 | 0.01 | -71.079
-12 | -1.097 | 0.01429 | 0.009 | -76.759
-11.5 | -1.089 | 0.01338 | 0.008 | -81.357
-11 | -1.075 | 0.01257 | 0.007 | -85.502
-10.5 | -1.054 | 0.01192 | 0.006 | -88.397
-10 | -1.028 | 0.01126 | 0.005 | -91.218
-9.5 | -0.996 | 0.01079 | 0.005 | -92.227
-9 | -0.959 | 0.01028 | 0.004 | -93.288
-8.5 | -0.918 | 0.00978 | 0.003 | -93.831
-8 | -0.871 | 0.00936 | 0.002 | -93.036
-7.5 | -0.822 | 0.00898 | 0.001 | -91.495
-7 | -0.771 | 0.008 | 0 | -96.333
-6.5 | -0.718 | 0.00844 | -0.001 | -85.091
-6 | -0.661 | 0.00814 | -0.002 | -81.244
-5.5 | -0.603 | 0.0078 | -0.003 | -77.263
-5 | -0.543 | 0.00753 | -0.004 | -72.146
-4.5 | -0.483 | 0.00729 | -0.005 | -66.185
-4 | -0.421 | 0.00709 | -0.006 | -59.358
-3.5 | -0.359 | 0.00687 | -0.007 | -52.239
-3 | -0.296 | 0.00598 | -0.008 | -49.533
-2.5 | -0.233 | 0.00569 | -0.009 | -41.016
-2 | -0.17 | 0.00539 | -0.01 | -31.562
-1.5 | -0.107 | 0.00512 | -0.011 | -20.821
-1 | -0.043 | 0.00497 | -0.012 | -8.645
-0.5 | 0.021 | 0.00461 | -0.013 | 4.503
0 | 0.085 | 0.00462 | -0.014 | 18.278
0.5 | 0.148 | 0.00467 | -0.015 | 31.766
1 | 0.212 | 0.00467 | -0.016 | 45.433
1.5 | 0.276 | 0.00517 | -0.017 | 53.292
2 | 0.339 | 0.00536 | -0.018 | 63.311
2.5 | 0.403 | 0.00567 | -0.019 | 71.102
3 | 0.465 | 0.00605 | -0.02 | 76.883
3.5 | 0.527 | 0.00649 | -0.021 | 81.258
4 | 0.589 | 0.00689 | -0.022 | 85.488
4.5 | 0.648 | 0.00715 | -0.023 | 90.588
5 | 0.707 | 0.00818 | -0.024 | 86.479
5.5 | 0.765 | 0.00853 | -0.025 | 89.688
6 | 0.821 | 0.00886 | -0.026 | 92.724
6.5 | 0.877 | 0.0092 | -0.027 | 95.316
7 | 0.929 | 0.00958 | -0.028 | 97.028
7.5 | 0.979 | 0.01 | -0.029 | 97.864
8 | 1.026 | 0.01042 | -0.03 | 98.382
8.5 | 1.069 | 0.01094 | -0.031 | 97.698
9 | 1.108 | 0.01146 | -0.032 | 96.699
9.5 | 1.143 | 0.012 | -0.032 | 95.288
10 | 1.173 | 0.01273 | -0.033 | 92.203
10.5 | 1.198 | 0.01344 | -0.034 | 89.195
11 | 1.218 | 0.01423 | -0.035 | 85.609
11.5 | 1.231 | 0.01525 | -0.036 | 80.71
12 | 1.238 | 0.01625 | -0.037 | 76.216
12.5 | 1.239 | 0.01727 | -0.037 | 71.737
13 | 1.232 | 0.01862 | -0.038 | 66.164
13.5 | 1.217 | 0.02007 | -0.039 | 60.649
14 | 1.19 | 0.0215 | -0.04 | 55.332
14.5 | 1.152 | 0.02378 | -0.04 | 48.454
15 | 1.106 | 0.02662 | -0.041 | 41.559
15.5 | 1.054 | 0.02963 | -0.041 | 35.582
16 | 0.994 | 0.03398 | -0.042 | 29.245
16.5 | 0.918 | 0.04405 | -0.041 | 20.832
17 | 0.804 | 0.08032 | -0.037 | 10.01
17.5 | 0.7 | 0.12987 | -0.028 | 5.391

## 126. Re 14M Mach 0.25 (2)
BIGFOIL.COM POLAR EXPORT
NACA65-117 a=0.5
NACA65-117 a=0.5 |  |  |  | Cl Max: | 1.6552 | at alpha= | 20 | deg
XFOIL ncrit=9 |  |  |  | L/D Max: | 109.607 | at alpha= | 8.5 | deg
Re: | 14000000 |  |  | Cd Min: | 0.05735 | at alpha= | 20 | deg
Mach: | 0.25 |  |  | Cl=0 at alpha= | -0.6781 | deg
|  |  |  | @ Cl=0.1, Cd= | 0.0035174
|  |  |  | @ Cl=0.4, Cd= | 0.005138
|  |  |  | @ Cl=0.6, Cd= | 0.0067733
alpha (deg) | Cl | Cd | Cm | Cl/Cd
-20 | -1.6009 | 0.05083 | -0.0638 | -31.4952
-18.5 | -1.5768 | 0.03713 | -0.0621 | -42.467
-18 | -1.5488 | 0.03354 | -0.063 | -46.1777
-17.5 | -1.5305 | 0.0305 | -0.0612 | -50.1803
-17 | -1.5124 | 0.0276 | -0.059 | -54.7971
-16.5 | -1.4898 | 0.02515 | -0.0566 | -59.2366
-16 | -1.4648 | 0.02301 | -0.0541 | -63.6593
-15.5 | -1.4376 | 0.02109 | -0.0514 | -68.165
-15 | -1.4073 | 0.01945 | -0.0487 | -72.3548
-14.5 | -1.3776 | 0.01788 | -0.0457 | -77.047
-14 | -1.3476 | 0.01643 | -0.0425 | -82.0207
-13.5 | -1.318 | 0.01504 | -0.0391 | -87.633
-13 | -1.2849 | 0.01392 | -0.0357 | -92.306
-12.5 | -1.2513 | 0.01292 | -0.0322 | -96.8498
-12 | -1.2159 | 0.01208 | -0.0287 | -100.654
-11.5 | -1.1803 | 0.01138 | -0.0249 | -103.717
-11 | -1.1465 | 0.01076 | -0.0205 | -106.552
-10.5 | -1.1112 | 0.01034 | -0.0161 | -107.4662
-10 | -1.064 | 0.00985 | -0.0139 | -108.0203
-9.5 | -1.0146 | 0.0094 | -0.0122 | -107.9362
-9 | -0.9624 | 0.00899 | -0.011 | -107.0523
-8.5 | -0.9082 | 0.00865 | -0.0101 | -104.9942
-8 | -0.8527 | 0.00833 | -0.0096 | -102.3649
-7.5 | -0.7965 | 0.00801 | -0.0092 | -99.4382
-7 | -0.7401 | 0.0077 | -0.0089 | -96.1169
-6.5 | -0.6823 | 0.00744 | -0.009 | -91.707
-6 | -0.6239 | 0.0072 | -0.0091 | -86.6528
-5.5 | -0.5656 | 0.00695 | -0.0093 | -81.3813
-5 | -0.5063 | 0.00673 | -0.0097 | -75.2303
-4.5 | -0.447 | 0.00651 | -0.0102 | -68.6636
-4 | -0.3876 | 0.0063 | -0.0107 | -61.5238
-3.5 | -0.3286 | 0.00603 | -0.0112 | -54.4942
-2.5 | -0.2117 | 0.00531 | -0.0121 | -39.8682
-2 | -0.1532 | 0.00494 | -0.0127 | -31.0121
-1.5 | -0.0949 | 0.00449 | -0.0133 | -21.1359
-1 | -0.0394 | 0.00368 | -0.0136 | -10.7065
-0.5 | 0.0218 | 0.00355 | -0.0146 | 6.1408
0 | 0.0841 | 0.00352 | -0.0157 | 23.892
0.5 | 0.1463 | 0.00351 | -0.0169 | 41.6809
1 | 0.2084 | 0.00353 | -0.018 | 59.0368
1.5 | 0.2703 | 0.0036 | -0.0191 | 75.0833
2 | 0.3275 | 0.00413 | -0.0196 | 79.2978
2.5 | 0.3809 | 0.00496 | -0.0194 | 76.7944
3 | 0.4367 | 0.00548 | -0.0196 | 79.6898
4 | 0.5482 | 0.0064 | -0.0196 | 85.6562
4.5 | 0.6037 | 0.0068 | -0.0195 | 88.7794
5 | 0.6594 | 0.00717 | -0.0194 | 91.9665
5.5 | 0.7159 | 0.00744 | -0.0193 | 96.2231
6 | 0.7719 | 0.00773 | -0.0192 | 99.8577
6.5 | 0.8269 | 0.00803 | -0.0188 | 102.9763
7 | 0.8812 | 0.00833 | -0.0183 | 105.7863
7.5 | 0.934 | 0.00866 | -0.0174 | 107.8522
8 | 0.984 | 0.00904 | -0.0161 | 108.8496
8.5 | 1.0325 | 0.00942 | -0.0144 | 109.6072
9 | 1.0697 | 0.00978 | -0.0105 | 109.3763
9.5 | 1.1015 | 0.01035 | -0.0059 | 106.4251
10 | 1.135 | 0.01106 | -0.002 | 102.6221
10.5 | 1.1705 | 0.01181 | 0.0014 | 99.1109
11 | 1.2074 | 0.01261 | 0.0044 | 95.7494
11.5 | 1.2428 | 0.01355 | 0.0074 | 91.7196
12 | 1.2757 | 0.01466 | 0.0105 | 87.0191
12.5 | 1.3081 | 0.01588 | 0.0136 | 82.3741
13 | 1.339 | 0.01725 | 0.0166 | 77.6232
13.5 | 1.3699 | 0.01869 | 0.0194 | 73.2959
14 | 1.4011 | 0.0202 | 0.0221 | 69.3614
14.5 | 1.4307 | 0.02185 | 0.0247 | 65.4783
15 | 1.4575 | 0.02373 | 0.0274 | 61.4201
15.5 | 1.4789 | 0.0259 | 0.0304 | 57.1004
16 | 1.5324 | 0.0282 | 0.0275 | 54.3404
16.5 | 1.5729 | 0.03148 | 0.0255 | 49.9651
17 | 1.5963 | 0.03435 | 0.0272 | 46.4716
17.5 | 1.6182 | 0.03737 | 0.0288 | 43.3021
18 | 1.6345 | 0.0409 | 0.0303 | 39.9633
18.5 | 1.6483 | 0.04456 | 0.0321 | 36.9906
19 | 1.6549 | 0.04844 | 0.0345 | 34.1639
19.5 | 1.6481 | 0.05248 | 0.0385 | 31.4043
20 | 1.6552 | 0.05735 | 0.039 | 28.8614

## 127. Re 14M Mach 0.50 (1)
BIGFOIL.COM POLAR EXPORT
NACA65-117 a=0.5
NACA65-117 a=0.5 |  |  |  | Cl Max: | 1.152 | at alpha= | 20 | deg
JavaFoil+Calcfoil stall+Eppler ext transition |  |  |  | L/D Max: | 86.333 | at alpha= | 3 | deg
Re: | 14000000 |  |  | Cd Min: | 0.00476 | at alpha= | -0.5 | deg
Mach: | 0.5 |  |  | Cl=0 at alpha= | -0.66197 | deg
|  |  |  | @ Cl=0.1, Cd= | 0.0047742
|  |  |  | @ Cl=0.4, Cd= | 0.0059071
|  |  |  | @ Cl=0.6, Cd= | 0.0072661
alpha (deg) | Cl | Cd | Cm | Cl/Cd
-20 | -1.083 | 0.18591 | 0.016 | -5.826
-19.5 | -1.06 | 0.16189 | 0.016 | -6.545
-19 | -1.032 | 0.15473 | 0.015 | -6.668
-18.5 | -1.002 | 0.15209 | 0.014 | -6.585
-18 | -0.973 | 0.14941 | 0.013 | -6.51
-17.5 | -0.943 | 0.14634 | 0.012 | -6.445
-17 | -0.926 | 0.12167 | 0.013 | -7.612
-16.5 | -0.898 | 0.11487 | 0.012 | -7.814
-16 | -0.864 | 0.11558 | 0.011 | -7.476
-15.5 | -0.841 | 0.10067 | 0.011 | -8.356
-15 | -0.814 | 0.10179 | 0.01 | -7.993
-14.5 | -0.784 | 0.097 | 0.009 | -8.083
-14 | -0.766 | 0.08309 | 0.01 | -9.22
-13.5 | -0.829 | 0.03056 | 0.012 | -27.122
-13 | -0.696 | 0.08954 | 0.007 | -7.769
-12.5 | -0.672 | 0.07908 | 0.007 | -8.503
-12 | -0.74 | 0.0254 | 0.01 | -29.132
-11.5 | -0.721 | 0.02002 | 0.009 | -36.021
-11 | -0.694 | 0.01742 | 0.008 | -39.83
-10.5 | -0.552 | 0.07185 | 0.004 | -7.686
-10 | -0.534 | 0.05856 | 0.004 | -9.113
-9.5 | -0.597 | 0.01534 | 0.005 | -38.921
-9 | -0.566 | 0.014 | 0.004 | -40.455
-8.5 | -0.838 | 0.01295 | 0.003 | -64.713
-8 | -0.86 | 0.01185 | 0.002 | -72.574
-7.5 | -0.845 | 0.01102 | 0.001 | -76.712
-7 | -0.812 | 0.01038 | 0 | -78.168
-6.5 | -0.767 | 0.00981 | -0.001 | -78.224
-6 | -0.715 | 0.00928 | -0.002 | -77.08
-5.5 | -0.658 | 0.00881 | -0.004 | -74.666
-5 | -0.597 | 0.0084 | -0.005 | -71.055
-4.5 | -0.533 | 0.00801 | -0.006 | -66.566
-4 | -0.469 | 0.00793 | -0.007 | -59.129
-3.5 | -0.4 | 0.00761 | -0.008 | -52.625
-3 | -0.331 | 0.0065 | -0.009 | -50.848
-2.5 | -0.261 | 0.00606 | -0.01 | -43.002
-2 | -0.19 | 0.00567 | -0.011 | -33.482
-1.5 | -0.119 | 0.00535 | -0.013 | -22.308
-1 | -0.048 | 0.00512 | -0.014 | -9.376
-0.5 | 0.023 | 0.00476 | -0.015 | 4.877
0 | 0.094 | 0.00477 | -0.016 | 19.819
0.5 | 0.166 | 0.00482 | -0.017 | 34.421
1 | 0.237 | 0.00483 | -0.018 | 49.056
1.5 | 0.308 | 0.0054 | -0.019 | 57.098
2 | 0.379 | 0.00577 | -0.02 | 65.763
2.5 | 0.451 | 0.00624 | -0.022 | 72.244
3 | 0.517 | 0.00599 | -0.023 | 86.333
3.5 | 0.584 | 0.00714 | -0.024 | 81.828
4 | 0.65 | 0.00766 | -0.025 | 84.851
4.5 | 0.714 | 0.00898 | -0.026 | 79.464
5 | 0.777 | 0.00949 | -0.027 | 81.867
5.5 | 0.837 | 0.00994 | -0.028 | 84.255
6 | 0.895 | 0.01051 | -0.029 | 85.126
6.5 | 0.948 | 0.01107 | -0.03 | 85.589
7 | 0.993 | 0.01175 | -0.031 | 84.464
7.5 | 1.025 | 0.01254 | -0.032 | 81.759
8 | 1.039 | 0.01339 | -0.033 | 77.567
8.5 | 1.017 | 0.01462 | -0.034 | 69.562
9 | 0.861 | 0.01672 | -0.035 | 51.518
9.5 | 0.679 | 0.01862 | -0.035 | 36.439
10 | 0.714 | 0.01831 | -0.037 | 38.965
10.5 | 0.743 | 0.02042 | -0.037 | 36.362
11 | 0.659 | 0.07044 | -0.024 | 9.349
11.5 | 0.807 | 0.02148 | -0.039 | 37.579
12 | 0.835 | 0.02385 | -0.04 | 35.032
12.5 | 0.857 | 0.02867 | -0.04 | 29.883
13 | 0.775 | 0.08426 | -0.028 | 9.199
13.5 | 0.924 | 0.02861 | -0.042 | 32.298
14 | 0.944 | 0.03442 | -0.043 | 27.421
14.5 | 0.956 | 0.04422 | -0.042 | 21.619
15 | 0.965 | 0.05686 | -0.042 | 16.964
15.5 | 0.907 | 0.10956 | -0.03 | 8.281
16 | 0.938 | 0.11316 | -0.032 | 8.292
16.5 | 0.974 | 0.11363 | -0.034 | 8.575
17 | 1.001 | 0.1214 | -0.035 | 8.243
17.5 | 1.015 | 0.14044 | -0.032 | 7.225
18 | 1.046 | 0.14416 | -0.034 | 7.252
18.5 | 1.077 | 0.14698 | -0.035 | 7.327
19 | 1.105 | 0.15528 | -0.036 | 7.114
19.5 | 1.124 | 0.18375 | -0.035 | 6.116
20 | 1.152 | 0.19058 | -0.036 | 6.046

## 128. Re 14M Mach 0.50 (2)
BIGFOIL.COM POLAR EXPORT
NACA65-117 a=0.5
NACA65-117 a=0.5 |  |  |  | Cl Max: | 1.1698 | at alpha= | 11 | deg
XFOIL ncrit=9 |  |  |  | L/D Max: | 96.9036 | at alpha= | 2 | deg
Re: | 14000000 |  |  | Cd Min: | 0.22619 | at alpha= | 20 | deg
Mach: | 0.5 |  |  | Cl=0 at alpha= | -0.68226 | deg
|  |  |  | @ Cl=0.1, Cd= | 0.0035503
|  |  |  | @ Cl=0.4, Cd= | 0.0042401
|  |  |  | @ Cl=0.6, Cd= | 0.0069673
alpha (deg) | Cl | Cd | Cm | Cl/Cd
-15 | -0.7652 | 0.11172 | -0.0415 | -6.8493
-14.5 | -0.7779 | 0.09932 | -0.0495 | -7.8323
-14 | -0.7954 | 0.08613 | -0.0586 | -9.2349
-13.5 | -0.8183 | 0.07326 | -0.0675 | -11.1698
-13 | -0.8448 | 0.06166 | -0.0746 | -13.7009
-12.5 | -0.8773 | 0.05107 | -0.0794 | -17.1784
-12 | -0.9107 | 0.04185 | -0.0814 | -21.7611
-11.5 | -0.944 | 0.03388 | -0.0805 | -27.863
-11 | -0.9773 | 0.02694 | -0.0769 | -36.2769
-10.5 | -1.0015 | 0.02143 | -0.0707 | -46.7336
-10 | -1.0088 | 0.01741 | -0.0634 | -57.9437
-9.5 | -1.0005 | 0.01446 | -0.056 | -69.1909
-9 | -0.9771 | 0.01243 | -0.049 | -78.6082
-8.5 | -0.9412 | 0.01106 | -0.0428 | -85.0995
-8 | -0.9011 | 0.01006 | -0.0368 | -89.5726
-7.5 | -0.861 | 0.0093 | -0.0306 | -92.5806
-7 | -0.817 | 0.00883 | -0.0247 | -92.5255
-6.5 | -0.759 | 0.00837 | -0.0215 | -90.681
-6 | -0.6968 | 0.00796 | -0.0193 | -87.5377
-5.5 | -0.6319 | 0.00762 | -0.0178 | -82.9265
-5 | -0.5663 | 0.00732 | -0.0167 | -77.3634
-4.5 | -0.4996 | 0.00703 | -0.0161 | -71.0669
-4 | -0.4324 | 0.00675 | -0.0158 | -64.0593
-3.5 | -0.365 | 0.00648 | -0.0157 | -56.3272
-3 | -0.3003 | 0.00609 | -0.0154 | -49.3103
-2.5 | -0.2357 | 0.00562 | -0.0153 | -41.9395
-2 | -0.1711 | 0.00511 | -0.0153 | -33.4834
-1.5 | -0.1075 | 0.00449 | -0.0154 | -23.9421
-1 | -0.0455 | 0.00367 | -0.0154 | -12.3978
-0.5 | 0.0261 | 0.00359 | -0.0167 | 7.2702
0 | 0.098 | 0.00355 | -0.0181 | 27.6056
0.5 | 0.1697 | 0.00356 | -0.0195 | 47.6685
1 | 0.2412 | 0.00359 | -0.0208 | 67.1866
1.5 | 0.3131 | 0.00367 | -0.0221 | 85.3134
2 | 0.3818 | 0.00394 | -0.0229 | 96.9036
3 | 0.4946 | 0.0058 | -0.0204 | 85.2759
3.5 | 0.5525 | 0.00643 | -0.0191 | 85.9253
4 | 0.6082 | 0.00706 | -0.0172 | 86.1473
4.5 | 0.6631 | 0.00763 | -0.0149 | 86.9069
5 | 0.7208 | 0.00801 | -0.0129 | 89.9875
5.5 | 0.7734 | 0.00841 | -0.0098 | 91.962
6 | 0.8088 | 0.00893 | -0.0036 | 90.5711
6.5 | 0.8516 | 0.00961 | 0.001 | 88.616
7 | 0.8955 | 0.01044 | 0.0052 | 85.7759
7.5 | 0.9381 | 0.01143 | 0.0095 | 82.0735
8 | 0.982 | 0.01253 | 0.0136 | 78.3719
8.5 | 1.0252 | 0.01376 | 0.0178 | 74.5058
9 | 1.0664 | 0.0152 | 0.0221 | 70.1579
9.5 | 1.1045 | 0.01687 | 0.0267 | 65.4713
10 | 1.1345 | 0.01904 | 0.0319 | 59.5851
11 | 1.1698 | 0.02513 | 0.043 | 46.5499
11.5 | 1.1594 | 0.03009 | 0.0487 | 38.5311
12 | 1.1448 | 0.03585 | 0.0531 | 31.9331
12.5 | 1.1194 | 0.04304 | 0.056 | 26.0084
13 | 1.0962 | 0.05108 | 0.0565 | 21.4605
13.5 | 1.0627 | 0.06104 | 0.0546 | 17.4099
14 | 1.0269 | 0.07258 | 0.0499 | 14.1485
14.5 | 0.9956 | 0.08498 | 0.0431 | 11.7157
15 | 0.9693 | 0.0981 | 0.0348 | 9.8807
15.5 | 0.9459 | 0.11189 | 0.0255 | 8.4538
16.5 | 0.9134 | 0.13854 | 0.0077 | 6.593
17 | 0.9016 | 0.15111 | -0.0005 | 5.9665
17.5 | 0.8919 | 0.16345 | -0.0086 | 5.4567
18 | 0.8833 | 0.17541 | -0.0161 | 5.0356
18.5 | 0.8794 | 0.18766 | -0.0243 | 4.6861
19 | 0.8806 | 0.19929 | -0.032 | 4.4187
19.5 | 0.8716 | 0.21375 | -0.0413 | 4.0777
20 | 0.8736 | 0.22619 | -0.0491 | 3.8622

## 129. Re 16M Mach 0.00 (1)
BIGFOIL.COM POLAR EXPORT
NACA65-117 a=0.5
NACA65-117 a=0.5 |  |  |  | Cl Max: | 1.33 | at alpha= | 14 | deg
JavaFoil+Calcfoil stall+Eppler ext transition |  |  |  | L/D Max: | 104.943 | at alpha= | 9 | deg
Re: | 16000000 |  |  | Cd Min: | 0.00457 | at alpha= | 0 | deg
Mach: | 0 |  |  | Cl=0 at alpha= | -0.66129 | deg
|  |  |  | @ Cl=0.1, Cd= | 0.0046077
|  |  |  | @ Cl=0.4, Cd= | 0.005755
|  |  |  | @ Cl=0.6, Cd= | 0.0071347
alpha (deg) | Cl | Cd | Cm | Cl/Cd
-19.5 | -0.983 | 0.09824 | 0.016 | -10.011
-19 | -1.067 | 0.04992 | 0.018 | -21.379
-18.5 | -1.094 | 0.04291 | 0.018 | -25.495
-18 | -1.122 | 0.03596 | 0.018 | -31.192
-17.5 | -1.144 | 0.03102 | 0.017 | -36.883
-17 | -1.162 | 0.02796 | 0.016 | -41.545
-16.5 | -1.179 | 0.0244 | 0.016 | -48.304
-16 | -1.19 | 0.02226 | 0.015 | -53.478
-15.5 | -1.198 | 0.02045 | 0.014 | -58.589
-15 | -1.203 | 0.01857 | 0.014 | -64.78
-14.5 | -1.204 | 0.01708 | 0.013 | -70.487
-14 | -1.201 | 0.01587 | 0.012 | -75.685
-13.5 | -1.194 | 0.01482 | 0.011 | -80.538
-13 | -1.182 | 0.01389 | 0.01 | -85.116
-12.5 | -1.167 | 0.01303 | 0.01 | -89.534
-12 | -1.147 | 0.01236 | 0.009 | -92.783
-11.5 | -1.123 | 0.01176 | 0.008 | -95.52
-11 | -1.096 | 0.01119 | 0.007 | -97.871
-10.5 | -1.064 | 0.01072 | 0.006 | -99.278
-10 | -1.029 | 0.01027 | 0.005 | -100.179
-9.5 | -0.991 | 0.00981 | 0.004 | -101.02
-9 | -0.949 | 0.00944 | 0.003 | -100.533
-8.5 | -0.905 | 0.00908 | 0.003 | -99.61
-8 | -0.857 | 0.00806 | 0.002 | -106.33
-7.5 | -0.807 | 0.0086 | 0.001 | -93.9
-7 | -0.754 | 0.00825 | 0 | -91.414
-6.5 | -0.699 | 0.0079 | -0.001 | -88.417
-6 | -0.643 | 0.00771 | -0.002 | -83.357
-5.5 | -0.585 | 0.00738 | -0.003 | -79.267
-5 | -0.527 | 0.00721 | -0.004 | -73.142
-4.5 | -0.468 | 0.00697 | -0.005 | -67.123
-4 | -0.408 | 0.00682 | -0.006 | -59.837
-3.5 | -0.348 | 0.00662 | -0.007 | -52.544
-3 | -0.287 | 0.00588 | -0.008 | -48.783
-2.5 | -0.226 | 0.00565 | -0.009 | -39.971
-2 | -0.165 | 0.00543 | -0.01 | -30.343
-1.5 | -0.103 | 0.0052 | -0.011 | -19.879
-1 | -0.042 | 0.00502 | -0.012 | -8.29
-0.5 | 0.02 | 0.0049 | -0.013 | 4.1
0 | 0.082 | 0.00457 | -0.014 | 17.909
0.5 | 0.144 | 0.0047 | -0.015 | 30.564
1 | 0.205 | 0.00505 | -0.016 | 40.621
1.5 | 0.267 | 0.00519 | -0.017 | 51.454
2 | 0.329 | 0.00548 | -0.018 | 59.953
2.5 | 0.39 | 0.00571 | -0.019 | 68.327
3 | 0.45 | 0.00598 | -0.02 | 75.328
3.5 | 0.511 | 0.00638 | -0.021 | 80.092
4 | 0.571 | 0.00669 | -0.022 | 85.366
4.5 | 0.631 | 0.00761 | -0.023 | 82.914
5 | 0.689 | 0.00799 | -0.024 | 86.281
5.5 | 0.745 | 0.00729 | -0.024 | 102.274
6 | 0.801 | 0.00833 | -0.025 | 96.136
6.5 | 0.855 | 0.00863 | -0.026 | 99.13
7 | 0.908 | 0.00894 | -0.027 | 101.591
7.5 | 0.958 | 0.00926 | -0.028 | 103.478
8 | 1.006 | 0.00963 | -0.029 | 104.508
8.5 | 1.052 | 0.01003 | -0.03 | 104.902
9 | 1.095 | 0.01044 | -0.031 | 104.943
9.5 | 1.135 | 0.01092 | -0.032 | 103.962
10 | 1.172 | 0.01144 | -0.032 | 102.494
10.5 | 1.206 | 0.012 | -0.033 | 100.451
11 | 1.235 | 0.01267 | -0.034 | 97.478
11.5 | 1.262 | 0.01336 | -0.035 | 94.418
12 | 1.284 | 0.01408 | -0.036 | 91.189
12.5 | 1.303 | 0.01486 | -0.036 | 87.649
13 | 1.318 | 0.01567 | -0.037 | 84.106
13.5 | 1.328 | 0.01666 | -0.038 | 79.689
14 | 1.33 | 0.0178 | -0.039 | 74.678
14.5 | 1.327 | 0.01888 | -0.039 | 70.318
15 | 1.321 | 0.02024 | -0.04 | 65.25
15.5 | 1.31 | 0.02171 | -0.041 | 60.331
16 | 1.296 | 0.02325 | -0.041 | 55.727
16.5 | 1.278 | 0.02481 | -0.042 | 51.527
17 | 1.257 | 0.0267 | -0.043 | 47.098
17.5 | 1.232 | 0.02942 | -0.043 | 41.883
18 | 1.206 | 0.03191 | -0.044 | 37.792
18.5 | 1.177 | 0.03485 | -0.044 | 33.782
19 | 1.145 | 0.03896 | -0.045 | 29.398

## 130. Re 16M Mach 0.00 (2)
BIGFOIL.COM POLAR EXPORT
NACA65-117 a=0.5
NACA65-117 a=0.5 |  |  |  | Cl Max: | 1.7315 | at alpha= | 20 | deg
XFOIL ncrit=9 |  |  |  | L/D Max: | 117.519 | at alpha= | 9.5 | deg
Re: | 16000000 |  |  | Cd Min: | 0.03978 | at alpha= | 20 | deg
Mach: | 0 |  |  | Cl=0 at alpha= | -0.68261 | deg
|  |  |  | @ Cl=0.1, Cd= | 0.0034833
|  |  |  | @ Cl=0.4, Cd= | 0.0052847
|  |  |  | @ Cl=0.6, Cd= | 0.0066116
alpha (deg) | Cl | Cd | Cm | Cl/Cd
-20 | -1.6652 | 0.03117 | -0.0454 | -53.4232
-19.5 | -1.6472 | 0.02855 | -0.0444 | -57.6953
-19 | -1.6261 | 0.02644 | -0.0431 | -61.5015
-18.5 | -1.5967 | 0.02447 | -0.0432 | -65.2513
-18 | -1.5743 | 0.0227 | -0.0414 | -69.3524
-17.5 | -1.5503 | 0.02105 | -0.0395 | -73.6485
-17 | -1.5253 | 0.01952 | -0.0375 | -78.1404
-16.5 | -1.4969 | 0.01822 | -0.0356 | -82.157
-16 | -1.4684 | 0.017 | -0.0335 | -86.3765
-15.5 | -1.4392 | 0.01587 | -0.0313 | -90.6868
-15 | -1.4109 | 0.01477 | -0.0287 | -95.5247
-14.5 | -1.3817 | 0.01378 | -0.0259 | -100.2685
-14 | -1.3504 | 0.01295 | -0.0232 | -104.278
-13.5 | -1.3204 | 0.01216 | -0.0201 | -108.5855
-13 | -1.2884 | 0.01153 | -0.0169 | -111.7433
-12.5 | -1.259 | 0.01099 | -0.0129 | -114.5587
-12 | -1.2243 | 0.01059 | -0.0096 | -115.6091
-11.5 | -1.1796 | 0.01019 | -0.0083 | -115.7605
-11 | -1.1326 | 0.00981 | -0.0073 | -115.4536
-10.5 | -1.0843 | 0.00944 | -0.0065 | -114.8623
-10 | -1.035 | 0.00904 | -0.0059 | -114.4912
-9.5 | -0.9843 | 0.00869 | -0.0055 | -113.2681
-9 | -0.9319 | 0.00838 | -0.0054 | -111.2053
-8.5 | -0.8786 | 0.00812 | -0.0055 | -108.202
-8 | -0.8245 | 0.00785 | -0.0056 | -105.0318
-7.5 | -0.7703 | 0.00757 | -0.0058 | -101.7569
-7 | -0.7154 | 0.00732 | -0.0061 | -97.7322
-6.5 | -0.6595 | 0.00709 | -0.0066 | -93.0183
-6 | -0.6034 | 0.00687 | -0.007 | -87.8311
-5.5 | -0.547 | 0.00666 | -0.0076 | -82.1321
-5 | -0.49 | 0.00646 | -0.0082 | -75.8514
-4.5 | -0.4328 | 0.00627 | -0.0089 | -69.0271
-4 | -0.3756 | 0.00607 | -0.0095 | -61.8781
-3.5 | -0.3184 | 0.00583 | -0.0102 | -54.6141
-3 | -0.2616 | 0.00552 | -0.0108 | -47.3913
-2 | -0.1478 | 0.00491 | -0.0121 | -30.1018
-1.5 | -0.0907 | 0.00454 | -0.0128 | -19.978
-1 | -0.0365 | 0.00388 | -0.0132 | -9.4072
-0.5 | 0.021 | 0.00352 | -0.0141 | 5.9659
0 | 0.0805 | 0.00348 | -0.0151 | 23.1322
0.5 | 0.1401 | 0.00349 | -0.0162 | 40.1433
1 | 0.1998 | 0.00353 | -0.0173 | 56.6006
1.5 | 0.2584 | 0.00368 | -0.0183 | 70.2174
2 | 0.3116 | 0.00437 | -0.0185 | 71.3043
2.5 | 0.3648 | 0.00505 | -0.0186 | 72.2376
3 | 0.4203 | 0.00542 | -0.0191 | 77.5461
3.5 | 0.4755 | 0.00581 | -0.0195 | 81.8417
4 | 0.5305 | 0.00617 | -0.0198 | 85.9806
4.5 | 0.5849 | 0.00652 | -0.02 | 89.7086
5 | 0.6393 | 0.00685 | -0.0202 | 93.3285
5.5 | 0.6945 | 0.0071 | -0.0206 | 97.8169
6 | 0.7491 | 0.00735 | -0.0208 | 101.9184
6.5 | 0.8035 | 0.0076 | -0.021 | 105.7237
7 | 0.8569 | 0.00787 | -0.0211 | 108.8818
7.5 | 0.9099 | 0.00814 | -0.0211 | 111.7813
8 | 0.9611 | 0.00844 | -0.0208 | 113.8744
8.5 | 1.0114 | 0.00877 | -0.0203 | 115.325
9 | 1.061 | 0.00907 | -0.0197 | 116.9791
9.5 | 1.1082 | 0.00943 | -0.0188 | 117.5186
10 | 1.1518 | 0.00984 | -0.0172 | 117.0528
10.5 | 1.1828 | 0.01025 | -0.0131 | 115.3951
11 | 1.2137 | 0.01077 | -0.0093 | 112.6927
11.5 | 1.2473 | 0.01134 | -0.0063 | 109.9912
12 | 1.2804 | 0.01202 | -0.0035 | 106.5225
12.5 | 1.3129 | 0.01279 | -0.0008 | 102.6505
13 | 1.3425 | 0.01375 | 0.0021 | 97.6364
13.5 | 1.3721 | 0.01478 | 0.0047 | 92.8349
14 | 1.4032 | 0.01581 | 0.007 | 88.754
14.5 | 1.4333 | 0.01693 | 0.0092 | 84.6604
15 | 1.4619 | 0.01817 | 0.0114 | 80.4568
15.5 | 1.4888 | 0.01954 | 0.0136 | 76.1924
16 | 1.515 | 0.02087 | 0.0159 | 72.5922
16.5 | 1.59 | 0.0228 | 0.0073 | 69.7368
18 | 1.6504 | 0.02921 | 0.0133 | 56.5012
18.5 | 1.673 | 0.03165 | 0.0142 | 52.8594
19 | 1.6953 | 0.03409 | 0.015 | 49.7301
19.5 | 1.7155 | 0.03677 | 0.0157 | 46.6549
20 | 1.7315 | 0.03978 | 0.0166 | 43.5269

## 131. Re 16M Mach 0.10 (1)
BIGFOIL.COM POLAR EXPORT
NACA65-117 a=0.5
NACA65-117 a=0.5 |  |  |  | Cl Max: | 1.317 | at alpha= | 13.5 | deg
JavaFoil+Calcfoil stall+Eppler ext transition |  |  |  | L/D Max: | 104.11 | at alpha= | 8.5 | deg
Re: | 16000000 |  |  | Cd Min: | 0.00461 | at alpha= | 0 | deg
Mach: | 0.1 |  |  | Cl=0 at alpha= | -0.66129 | deg
|  |  |  | @ Cl=0.1, Cd= | 0.0046274
|  |  |  | @ Cl=0.4, Cd= | 0.0057633
|  |  |  | @ Cl=0.6, Cd= | 0.0071377
alpha (deg) | Cl | Cd | Cm | Cl/Cd
-19.5 | -0.923 | 0.10915 | 0.016 | -8.452
-19 | -0.943 | 0.10441 | 0.015 | -9.035
-18.5 | -1.034 | 0.0511 | 0.018 | -20.231
-18 | -1.067 | 0.04219 | 0.017 | -25.284
-17.5 | -1.1 | 0.03386 | 0.017 | -32.476
-17 | -1.122 | 0.03017 | 0.016 | -37.169
-16.5 | -1.143 | 0.02626 | 0.016 | -43.54
-16 | -1.158 | 0.02388 | 0.015 | -48.515
-15.5 | -1.172 | 0.02125 | 0.014 | -55.168
-15 | -1.182 | 0.01919 | 0.014 | -61.582
-14.5 | -1.186 | 0.01773 | 0.013 | -66.87
-14 | -1.186 | 0.01624 | 0.012 | -73.038
-13.5 | -1.182 | 0.01515 | 0.011 | -78.009
-13 | -1.173 | 0.01415 | 0.011 | -82.924
-12.5 | -1.16 | 0.01326 | 0.01 | -87.457
-12 | -1.142 | 0.01254 | 0.009 | -91.085
-11.5 | -1.12 | 0.01191 | 0.008 | -94.053
-11 | -1.094 | 0.01133 | 0.007 | -96.588
-10.5 | -1.064 | 0.01086 | 0.006 | -97.949
-10 | -1.03 | 0.01037 | 0.005 | -99.268
-9.5 | -0.992 | 0.00991 | 0.004 | -100.13
-9 | -0.951 | 0.00952 | 0.004 | -99.928
-8.5 | -0.907 | 0.00914 | 0.003 | -99.267
-8 | -0.859 | 0.00814 | 0.002 | -105.497
-7.5 | -0.81 | 0.00864 | 0.001 | -93.848
-7 | -0.757 | 0.00825 | 0 | -91.694
-6.5 | -0.702 | 0.008 | -0.001 | -87.752
-6 | -0.646 | 0.00772 | -0.002 | -83.591
-5.5 | -0.588 | 0.00748 | -0.003 | -78.578
-5 | -0.529 | 0.00725 | -0.004 | -73.012
-4.5 | -0.47 | 0.00701 | -0.005 | -67.035
-4 | -0.41 | 0.0068 | -0.006 | -60.328
-3.5 | -0.35 | 0.00666 | -0.007 | -52.45
-3 | -0.289 | 0.00594 | -0.008 | -48.54
-2.5 | -0.227 | 0.00571 | -0.009 | -39.802
-2 | -0.165 | 0.0054 | -0.01 | -30.657
-1.5 | -0.104 | 0.0052 | -0.011 | -19.976
-1 | -0.042 | 0.00499 | -0.012 | -8.379
-0.5 | 0.02 | 0.00491 | -0.013 | 4.115
0 | 0.082 | 0.00461 | -0.014 | 17.846
0.5 | 0.144 | 0.00467 | -0.015 | 30.906
1 | 0.206 | 0.00503 | -0.016 | 40.983
1.5 | 0.268 | 0.0052 | -0.017 | 51.599
2 | 0.33 | 0.00546 | -0.018 | 60.46
2.5 | 0.392 | 0.00572 | -0.019 | 68.588
3 | 0.453 | 0.00605 | -0.02 | 74.746
3.5 | 0.513 | 0.00636 | -0.021 | 80.763
4 | 0.574 | 0.0067 | -0.022 | 85.585
4.5 | 0.634 | 0.00771 | -0.023 | 82.143
5 | 0.693 | 0.00799 | -0.024 | 86.731
5.5 | 0.748 | 0.00732 | -0.024 | 102.289
6 | 0.804 | 0.00836 | -0.025 | 96.211
6.5 | 0.859 | 0.00868 | -0.026 | 98.98
7 | 0.911 | 0.00901 | -0.027 | 101.188
7.5 | 0.962 | 0.00935 | -0.028 | 102.897
8 | 1.01 | 0.00972 | -0.029 | 103.836
8.5 | 1.055 | 0.01013 | -0.03 | 104.11
9 | 1.098 | 0.01057 | -0.031 | 103.801
9.5 | 1.137 | 0.01103 | -0.032 | 103.119
10 | 1.173 | 0.01155 | -0.033 | 101.566
10.5 | 1.206 | 0.01221 | -0.033 | 98.785
11 | 1.235 | 0.01283 | -0.034 | 96.217
11.5 | 1.259 | 0.01355 | -0.035 | 92.919
12 | 1.28 | 0.0143 | -0.036 | 89.502
12.5 | 1.297 | 0.01513 | -0.037 | 85.718
13 | 1.309 | 0.01595 | -0.037 | 82.105
13.5 | 1.317 | 0.01699 | -0.038 | 77.483
14 | 1.315 | 0.01819 | -0.039 | 72.307
14.5 | 1.31 | 0.01934 | -0.04 | 67.724
15 | 1.298 | 0.02088 | -0.04 | 62.17
15.5 | 1.284 | 0.02236 | -0.041 | 57.413
16 | 1.265 | 0.024 | -0.042 | 52.729
16.5 | 1.243 | 0.02571 | -0.042 | 48.362
17 | 1.218 | 0.0278 | -0.043 | 43.806
17.5 | 1.189 | 0.03019 | -0.043 | 39.377
18 | 1.156 | 0.03384 | -0.044 | 34.15
18.5 | 1.121 | 0.03792 | -0.044 | 29.548

## 132. Re 16M Mach 0.10 (2)
BIGFOIL.COM POLAR EXPORT
NACA65-117 a=0.5
NACA65-117 a=0.5 |  |  |  | Cl Max: | 1.7316 | at alpha= | 20 | deg
XFOIL ncrit=9 |  |  |  | L/D Max: | 116.716 | at alpha= | 9.5 | deg
Re: | 16000000 |  |  | Cd Min: | 0.04178 | at alpha= | 20 | deg
Mach: | 0.1 |  |  | Cl=0 at alpha= | -0.68307 | deg
|  |  |  | @ Cl=0.1, Cd= | 0.0034832
|  |  |  | @ Cl=0.4, Cd= | 0.0052747
|  |  |  | @ Cl=0.6, Cd= | 0.0066218
alpha (deg) | Cl | Cd | Cm | Cl/Cd
-20 | -1.662 | 0.0334 | -0.0487 | -49.7605
-19.5 | -1.6467 | 0.03041 | -0.0477 | -54.15
-19 | -1.6239 | 0.02807 | -0.0467 | -57.8518
-18.5 | -1.5973 | 0.0258 | -0.0466 | -61.9109
-18 | -1.576 | 0.02382 | -0.0447 | -66.1629
-17.5 | -1.5527 | 0.02202 | -0.0428 | -70.5132
-17 | -1.5276 | 0.02038 | -0.0408 | -74.9558
-16.5 | -1.4993 | 0.01899 | -0.0388 | -78.9521
-16 | -1.4708 | 0.01766 | -0.0366 | -83.2843
-15.5 | -1.4418 | 0.01644 | -0.0343 | -87.7007
-15 | -1.4125 | 0.0153 | -0.0317 | -92.3203
-14.5 | -1.3828 | 0.01425 | -0.029 | -97.0386
-14 | -1.3514 | 0.01334 | -0.0262 | -101.3043
-13.5 | -1.3214 | 0.01247 | -0.023 | -105.9663
-13 | -1.2889 | 0.01178 | -0.0199 | -109.4143
-12.5 | -1.2579 | 0.01116 | -0.0161 | -112.7151
-12 | -1.2285 | 0.01072 | -0.0117 | -114.5989
-11.5 | -1.1853 | 0.0103 | -0.0098 | -115.0777
-11 | -1.1386 | 0.00991 | -0.0086 | -114.894
-10.5 | -1.09 | 0.00954 | -0.0077 | -114.2558
-10 | -1.0407 | 0.00913 | -0.0069 | -113.9869
-9.5 | -0.99 | 0.00877 | -0.0063 | -112.8848
-9 | -0.9375 | 0.00844 | -0.0061 | -111.0782
-8.5 | -0.8839 | 0.00817 | -0.006 | -108.1885
-8 | -0.8294 | 0.0079 | -0.0061 | -104.9873
-7.5 | -0.7748 | 0.00761 | -0.0062 | -101.8134
-7 | -0.7197 | 0.00735 | -0.0064 | -97.9184
-6.5 | -0.6634 | 0.00712 | -0.0068 | -93.1742
-6 | -0.6069 | 0.0069 | -0.0073 | -87.9565
-5.5 | -0.5501 | 0.00668 | -0.0078 | -82.3503
-5 | -0.4927 | 0.00648 | -0.0084 | -76.034
-4.5 | -0.4352 | 0.00629 | -0.009 | -69.1892
-4 | -0.3776 | 0.00609 | -0.0097 | -62.0033
-3.5 | -0.3201 | 0.00584 | -0.0103 | -54.8116
-3 | -0.263 | 0.00553 | -0.0109 | -47.5588
-2.5 | -0.2059 | 0.00521 | -0.0115 | -39.5202
-2 | -0.1485 | 0.00491 | -0.0122 | -30.2444
-1.5 | -0.0912 | 0.00455 | -0.0129 | -20.044
-1 | -0.0367 | 0.00387 | -0.0133 | -9.4832
-0.5 | 0.0212 | 0.00352 | -0.0141 | 6.0227
0 | 0.0811 | 0.00348 | -0.0152 | 23.3046
0.5 | 0.141 | 0.00349 | -0.0163 | 40.4011
1 | 0.2011 | 0.00353 | -0.0174 | 56.9688
1.5 | 0.2601 | 0.00367 | -0.0184 | 70.8719
2 | 0.3137 | 0.00436 | -0.0186 | 71.9495
2.5 | 0.367 | 0.00505 | -0.0187 | 72.6733
3 | 0.4228 | 0.00543 | -0.0192 | 77.8637
4 | 0.5334 | 0.00619 | -0.0198 | 86.1712
4.5 | 0.5881 | 0.00655 | -0.02 | 89.7863
5 | 0.6428 | 0.00688 | -0.0202 | 93.4302
5.5 | 0.6983 | 0.00713 | -0.0205 | 97.9383
6 | 0.7532 | 0.00738 | -0.0207 | 102.0596
6.5 | 0.8077 | 0.00765 | -0.0208 | 105.5817
7 | 0.8614 | 0.00791 | -0.0208 | 108.9001
7.5 | 0.9145 | 0.00819 | -0.0207 | 111.6606
8 | 0.9658 | 0.0085 | -0.0203 | 113.6235
8.5 | 1.0163 | 0.00883 | -0.0197 | 115.0963
9 | 1.0656 | 0.00915 | -0.019 | 116.459
9.5 | 1.1123 | 0.00953 | -0.0177 | 116.7156
10 | 1.1531 | 0.00993 | -0.0154 | 116.1229
10.5 | 1.1807 | 0.0104 | -0.0106 | 113.5288
11 | 1.2139 | 0.01095 | -0.0072 | 110.8584
11.5 | 1.2481 | 0.01156 | -0.0043 | 107.9671
12 | 1.281 | 0.01231 | -0.0013 | 104.0617
12.5 | 1.3136 | 0.01315 | 0.0014 | 99.8935
13 | 1.3436 | 0.01416 | 0.0043 | 94.887
13.5 | 1.3732 | 0.01525 | 0.007 | 90.0459
14 | 1.4045 | 0.01634 | 0.0093 | 85.9547
14.5 | 1.4345 | 0.01754 | 0.0115 | 81.7845
15 | 1.463 | 0.01886 | 0.0138 | 77.5716
15.5 | 1.4882 | 0.02039 | 0.0162 | 72.9868
16 | 1.5149 | 0.02175 | 0.0186 | 69.6506
16.5 | 1.5579 | 0.0237 | 0.0166 | 65.7342
17 | 1.6038 | 0.02591 | 0.0138 | 61.8989
17.5 | 1.632 | 0.02808 | 0.0145 | 58.1197
18 | 1.654 | 0.03061 | 0.0156 | 54.0346
18.5 | 1.6758 | 0.03317 | 0.0166 | 50.5216
19 | 1.6978 | 0.03572 | 0.0175 | 47.5308
19.5 | 1.717 | 0.0386 | 0.0184 | 44.4819
20 | 1.7316 | 0.04178 | 0.0194 | 41.4457

## 133. Re 16M Mach 0.25 (1)
BIGFOIL.COM POLAR EXPORT
NACA65-117 a=0.5
NACA65-117 a=0.5 |  |  |  | Cl Max: | 1.24 | at alpha= | 12 | deg
JavaFoil+Calcfoil stall+Eppler ext transition |  |  |  | L/D Max: | 100.384 | at alpha= | 8 | deg
Re: | 16000000 |  |  | Cd Min: | 0.00462 | at alpha= | 0 | deg
Mach: | 0.25 |  |  | Cl=0 at alpha= | -0.66406 | deg
|  |  |  | @ Cl=0.1, Cd= | 0.004639
|  |  |  | @ Cl=0.4, Cd= | 0.0058259
|  |  |  | @ Cl=0.6, Cd= | 0.0070225
alpha (deg) | Cl | Cd | Cm | Cl/Cd
-17.5 | -0.662 | 0.1253 | 0.011 | -5.286
-17 | -0.713 | 0.11445 | 0.011 | -6.233
-16.5 | -0.757 | 0.10925 | 0.011 | -6.925
-16 | -0.806 | 0.09418 | 0.011 | -8.56
-15.5 | -0.872 | 0.06828 | 0.012 | -12.765
-15 | -0.985 | 0.02782 | 0.014 | -35.393
-14.5 | -1.025 | 0.02313 | 0.013 | -44.335
-14 | -1.057 | 0.01993 | 0.012 | -53.033
-13.5 | -1.078 | 0.01795 | 0.012 | -60.089
-13 | -1.092 | 0.01646 | 0.011 | -66.349
-12.5 | -1.098 | 0.0152 | 0.01 | -72.244
-12 | -1.098 | 0.01391 | 0.009 | -78.975
-11.5 | -1.09 | 0.0131 | 0.008 | -83.202
-11 | -1.076 | 0.01223 | 0.007 | -87.981
-10.5 | -1.055 | 0.0116 | 0.006 | -90.928
-10 | -1.029 | 0.01098 | 0.005 | -93.682
-9.5 | -0.997 | 0.01052 | 0.005 | -94.741
-9 | -0.96 | 0.01003 | 0.004 | -95.751
-8.5 | -0.918 | 0.00957 | 0.003 | -95.952
-8 | -0.872 | 0.00917 | 0.002 | -95.061
-7.5 | -0.823 | 0.00882 | 0.001 | -93.284
-7 | -0.774 | 0.00866 | 0 | -89.349
-6.5 | -0.718 | 0.00826 | -0.001 | -86.992
-6 | -0.661 | 0.00797 | -0.002 | -83.011
-5.5 | -0.603 | 0.00769 | -0.003 | -78.437
-5 | -0.543 | 0.00741 | -0.004 | -73.345
-4.5 | -0.483 | 0.00717 | -0.005 | -67.322
-4 | -0.421 | 0.00698 | -0.006 | -60.35
-3.5 | -0.359 | 0.00676 | -0.007 | -53.113
-3 | -0.296 | 0.00602 | -0.008 | -49.199
-2.5 | -0.233 | 0.00578 | -0.009 | -40.361
-2 | -0.17 | 0.00546 | -0.01 | -31.121
-1.5 | -0.107 | 0.00526 | -0.011 | -20.283
-1 | -0.043 | 0.00507 | -0.012 | -8.468
-0.5 | 0.021 | 0.00495 | -0.013 | 4.192
0 | 0.085 | 0.00462 | -0.014 | 18.312
0.5 | 0.148 | 0.0047 | -0.015 | 31.549
1 | 0.212 | 0.0051 | -0.016 | 41.603
1.5 | 0.276 | 0.00527 | -0.017 | 52.332
2 | 0.339 | 0.00554 | -0.018 | 61.25
2.5 | 0.403 | 0.00584 | -0.019 | 68.978
3 | 0.465 | 0.00612 | -0.02 | 75.974
3.5 | 0.527 | 0.00653 | -0.021 | 80.713
4 | 0.589 | 0.00694 | -0.022 | 84.886
4.5 | 0.649 | 0.00739 | -0.023 | 87.814
5 | 0.708 | 0.00801 | -0.024 | 88.301
5.5 | 0.766 | 0.00836 | -0.025 | 91.618
6 | 0.822 | 0.00867 | -0.026 | 94.84
6.5 | 0.877 | 0.00901 | -0.027 | 97.377
7 | 0.93 | 0.0094 | -0.028 | 98.961
7.5 | 0.98 | 0.00978 | -0.029 | 100.173
8 | 1.026 | 0.01023 | -0.03 | 100.384
8.5 | 1.07 | 0.01069 | -0.031 | 100.062
9 | 1.109 | 0.01118 | -0.032 | 99.204
9.5 | 1.145 | 0.01171 | -0.032 | 97.748
10 | 1.175 | 0.01241 | -0.033 | 94.677
10.5 | 1.2 | 0.01315 | -0.034 | 91.207
11 | 1.219 | 0.01393 | -0.035 | 87.524
11.5 | 1.232 | 0.01484 | -0.036 | 83.03
12 | 1.24 | 0.01581 | -0.037 | 78.417
12.5 | 1.24 | 0.01679 | -0.037 | 73.851
13 | 1.233 | 0.0181 | -0.038 | 68.133
13.5 | 1.219 | 0.0194 | -0.039 | 62.837
14 | 1.191 | 0.02088 | -0.04 | 57.054
14.5 | 1.154 | 0.02318 | -0.04 | 49.779
15 | 1.108 | 0.02575 | -0.041 | 43.051
15.5 | 1.056 | 0.02854 | -0.041 | 37.016
16 | 0.996 | 0.03256 | -0.042 | 30.601
16.5 | 0.923 | 0.04094 | -0.042 | 22.548
17 | 0.809 | 0.07593 | -0.037 | 10.658

## 134. Re 16M Mach 0.25 (2)
BIGFOIL.COM POLAR EXPORT
NACA65-117 a=0.5
NACA65-117 a=0.5 |  |  |  | Cl Max: | 1.6885 | at alpha= | 19.5 | deg
XFOIL ncrit=9 |  |  |  | L/D Max: | 113.062 | at alpha= | 9 | deg
Re: | 16000000 |  |  | Cd Min: | 0.05583 | at alpha= | 20 | deg
Mach: | 0.25 |  |  | Cl=0 at alpha= | -0.68386 | deg
|  |  |  | @ Cl=0.1, Cd= | 0.00348
|  |  |  | @ Cl=0.4, Cd= | 0.0052063
|  |  |  | @ Cl=0.6, Cd= | 0.0066865
alpha (deg) | Cl | Cd | Cm | Cl/Cd
-20 | -1.6219 | 0.04902 | -0.0641 | -33.0865
-19.5 | -1.6226 | 0.04369 | -0.0636 | -37.1389
-19 | -1.6089 | 0.03958 | -0.063 | -40.6493
-18.5 | -1.5855 | 0.03536 | -0.0644 | -44.8388
-18 | -1.5689 | 0.03215 | -0.0625 | -48.7994
-17.5 | -1.5492 | 0.02925 | -0.0606 | -52.9641
-17 | -1.5308 | 0.02642 | -0.0583 | -57.941
-16.5 | -1.5066 | 0.02412 | -0.0558 | -62.4627
-16 | -1.4801 | 0.02211 | -0.0532 | -66.9426
-15.5 | -1.4529 | 0.02025 | -0.0504 | -71.7481
-15 | -1.4227 | 0.01864 | -0.0476 | -76.3251
-14.5 | -1.3908 | 0.01722 | -0.0447 | -80.7666
-14 | -1.3591 | 0.01586 | -0.0415 | -85.6936
-13.5 | -1.3281 | 0.01459 | -0.0381 | -91.0281
-13 | -1.2945 | 0.01352 | -0.0347 | -95.747
-12.5 | -1.2615 | 0.01253 | -0.0309 | -100.6784
-12 | -1.2271 | 0.01172 | -0.0272 | -104.7014
-11.5 | -1.1918 | 0.01104 | -0.0232 | -107.9529
-11 | -1.1599 | 0.01048 | -0.0183 | -110.6775
-10.5 | -1.1188 | 0.01006 | -0.0149 | -111.2127
-10 | -1.0693 | 0.00965 | -0.0131 | -110.8083
-9.5 | -1.019 | 0.0092 | -0.0115 | -110.7609
-9 | -0.9664 | 0.0088 | -0.0103 | -109.8182
-8.5 | -0.912 | 0.00845 | -0.0095 | -107.929
-8 | -0.856 | 0.00813 | -0.0091 | -105.2891
-7.5 | -0.7992 | 0.00786 | -0.0088 | -101.6794
-7 | -0.7424 | 0.00754 | -0.0086 | -98.4615
-6.5 | -0.6846 | 0.00727 | -0.0086 | -94.1678
-6 | -0.6259 | 0.00706 | -0.0088 | -88.6544
-5.5 | -0.5672 | 0.00681 | -0.0091 | -83.2893
-5 | -0.5078 | 0.00659 | -0.0095 | -77.0561
-4.5 | -0.4484 | 0.00638 | -0.01 | -70.2821
-4 | -0.3887 | 0.00618 | -0.0105 | -62.8964
-3.5 | -0.3291 | 0.00594 | -0.0111 | -55.404
-3 | -0.2705 | 0.0056 | -0.0116 | -48.3036
-2.5 | -0.2117 | 0.00529 | -0.0121 | -40.0189
-2 | -0.1527 | 0.00494 | -0.0127 | -30.9109
-1.5 | -0.0937 | 0.00455 | -0.0134 | -20.5934
-1 | -0.038 | 0.00382 | -0.0137 | -9.9476
-0.5 | 0.0221 | 0.00351 | -0.0146 | 6.2963
0 | 0.084 | 0.00348 | -0.0157 | 24.1379
0.5 | 0.1462 | 0.00348 | -0.0169 | 42.0115
1 | 0.2083 | 0.00353 | -0.018 | 59.0085
1.5 | 0.2697 | 0.00364 | -0.0191 | 74.0934
2 | 0.3249 | 0.00433 | -0.0192 | 75.0346
2.5 | 0.3795 | 0.00504 | -0.0193 | 75.2976
3 | 0.4362 | 0.0055 | -0.0195 | 79.3091
3.5 | 0.4927 | 0.00591 | -0.0197 | 83.3672
4 | 0.549 | 0.00633 | -0.0197 | 86.7299
4.5 | 0.6048 | 0.00672 | -0.0197 | 90
5 | 0.6614 | 0.00703 | -0.0197 | 94.0825
5.5 | 0.7182 | 0.00731 | -0.0197 | 98.249
6 | 0.7747 | 0.00756 | -0.0196 | 102.4735
6.5 | 0.83 | 0.00787 | -0.0193 | 105.4638
7 | 0.885 | 0.00815 | -0.0189 | 108.589
7.5 | 0.938 | 0.00849 | -0.0181 | 110.4829
8 | 0.9892 | 0.00884 | -0.0169 | 111.9005
8.5 | 1.0391 | 0.0092 | -0.0155 | 112.9457
9 | 1.082 | 0.00957 | -0.0127 | 113.0617
9.5 | 1.1111 | 0.0101 | -0.0074 | 110.0099
10 | 1.1446 | 0.01074 | -0.0033 | 106.5736
10.5 | 1.1813 | 0.01143 | -0.0001 | 103.3508
11 | 1.2176 | 0.01221 | 0.0031 | 99.7215
11.5 | 1.2525 | 0.01313 | 0.0063 | 95.3922
12 | 1.2859 | 0.0142 | 0.0095 | 90.5563
12.5 | 1.3179 | 0.01541 | 0.0126 | 85.5224
13 | 1.3485 | 0.01678 | 0.0157 | 80.3635
13.5 | 1.3818 | 0.01807 | 0.0184 | 76.4693
14 | 1.413 | 0.01956 | 0.0211 | 72.2393
14.5 | 1.4428 | 0.02117 | 0.0238 | 68.153
15 | 1.4706 | 0.02299 | 0.0265 | 63.9669
15.5 | 1.4921 | 0.02524 | 0.0294 | 59.1165
16 | 1.5281 | 0.02723 | 0.0301 | 56.1183
16.5 | 1.5703 | 0.03015 | 0.0283 | 52.0829
17 | 1.6165 | 0.03323 | 0.0258 | 48.6458
17.5 | 1.6409 | 0.03621 | 0.0271 | 45.3162
18 | 1.6593 | 0.0396 | 0.0287 | 41.9015
18.5 | 1.6758 | 0.04314 | 0.0302 | 38.8456
19 | 1.6865 | 0.04719 | 0.0318 | 35.7385
19.5 | 1.6885 | 0.05188 | 0.0334 | 32.5463
20 | 1.6724 | 0.05583 | 0.039 | 29.9552

## 135. Re 16M Mach 0.50 (1)
BIGFOIL.COM POLAR EXPORT
NACA65-117 a=0.5
NACA65-117 a=0.5 |  |  |  | Cl Max: | 1.152 | at alpha= | 20 | deg
JavaFoil+Calcfoil stall+Eppler ext transition |  |  |  | L/D Max: | 87.822 | at alpha= | 6.5 | deg
Re: | 16000000 |  |  | Cd Min: | 0.00476 | at alpha= | 0 | deg
Mach: | 0.5 |  |  | Cl=0 at alpha= | -0.66197 | deg
|  |  |  | @ Cl=0.1, Cd= | 0.0047608
|  |  |  | @ Cl=0.4, Cd= | 0.0060296
|  |  |  | @ Cl=0.6, Cd= | 0.0073197
alpha (deg) | Cl | Cd | Cm | Cl/Cd
-20 | -1.082 | 0.19852 | 0.016 | -5.452
-19.5 | -1.059 | 0.16972 | 0.015 | -6.237
-19 | -1.03 | 0.1632 | 0.015 | -6.314
-18.5 | -1.001 | 0.16121 | 0.014 | -6.207
-18 | -0.972 | 0.15665 | 0.013 | -6.207
-17.5 | -0.944 | 0.15129 | 0.012 | -6.237
-17 | -0.919 | 0.13675 | 0.012 | -6.721
-16.5 | -0.891 | 0.12635 | 0.011 | -7.055
-16 | -0.861 | 0.12542 | 0.01 | -6.863
-15.5 | -0.835 | 0.111 | 0.01 | -7.52
-15 | -0.816 | 0.09884 | 0.011 | -8.259
-14.5 | -0.788 | 0.09324 | 0.01 | -8.449
-14 | -0.794 | 0.06438 | 0.011 | -12.33
-13.5 | -0.835 | 0.02812 | 0.012 | -29.687
-13 | -0.696 | 0.08773 | 0.007 | -7.937
-12.5 | -0.677 | 0.07544 | 0.007 | -8.973
-12 | -0.743 | 0.02414 | 0.01 | -30.78
-11.5 | -0.722 | 0.01935 | 0.009 | -37.338
-11 | -0.695 | 0.01692 | 0.008 | -41.066
-10.5 | -0.553 | 0.07227 | 0.004 | -7.646
-10 | -0.601 | 0.02447 | 0.006 | -24.557
-9.5 | -0.598 | 0.01498 | 0.005 | -39.896
-9 | -0.567 | 0.01368 | 0.004 | -41.427
-8.5 | -0.839 | 0.01265 | 0.003 | -66.303
-8 | -0.861 | 0.01155 | 0.002 | -74.538
-7.5 | -0.846 | 0.01074 | 0.001 | -78.764
-7 | -0.812 | 0.01016 | 0 | -79.979
-6.5 | -0.768 | 0.00957 | -0.001 | -80.248
-6 | -0.716 | 0.00909 | -0.002 | -78.776
-5.5 | -0.658 | 0.00863 | -0.004 | -76.263
-5 | -0.598 | 0.00823 | -0.005 | -72.633
-4.5 | -0.534 | 0.00729 | -0.006 | -73.284
-4 | -0.469 | 0.0078 | -0.007 | -60.102
-3.5 | -0.4 | 0.00738 | -0.008 | -54.207
-3 | -0.331 | 0.00654 | -0.009 | -50.611
-2.5 | -0.261 | 0.00618 | -0.01 | -42.166
-2 | -0.19 | 0.00582 | -0.011 | -32.662
-1.5 | -0.119 | 0.00554 | -0.013 | -21.546
-1 | -0.048 | 0.00528 | -0.014 | -9.104
-0.5 | 0.023 | 0.00508 | -0.015 | 4.569
0 | 0.094 | 0.00476 | -0.016 | 19.853
0.5 | 0.166 | 0.00477 | -0.017 | 34.785
1 | 0.237 | 0.00528 | -0.018 | 44.885
1.5 | 0.308 | 0.00557 | -0.019 | 55.377
2 | 0.379 | 0.00591 | -0.02 | 64.25
2.5 | 0.451 | 0.00632 | -0.022 | 71.32
3 | 0.517 | 0.0061 | -0.023 | 84.828
3.5 | 0.584 | 0.00715 | -0.024 | 81.743
4 | 0.65 | 0.00785 | -0.025 | 82.801
4.5 | 0.714 | 0.0088 | -0.026 | 81.227
5 | 0.777 | 0.00928 | -0.027 | 83.819
5.5 | 0.838 | 0.00975 | -0.028 | 85.916
6 | 0.896 | 0.01025 | -0.029 | 87.394
6.5 | 0.948 | 0.0108 | -0.03 | 87.822
7 | 0.994 | 0.01146 | -0.031 | 86.741
7.5 | 1.026 | 0.01225 | -0.032 | 83.767
8 | 1.04 | 0.01309 | -0.033 | 79.465
8.5 | 1.018 | 0.01431 | -0.034 | 71.115
9 | 0.862 | 0.0163 | -0.035 | 52.892
9.5 | 0.679 | 0.01817 | -0.035 | 37.38
10 | 0.714 | 0.01787 | -0.037 | 39.967
10.5 | 0.744 | 0.01983 | -0.037 | 37.489
11 | 0.659 | 0.06955 | -0.024 | 9.482
11.5 | 0.808 | 0.02086 | -0.039 | 38.739
12 | 0.837 | 0.02315 | -0.04 | 36.143
12.5 | 0.859 | 0.02768 | -0.04 | 31.039
13 | 0.782 | 0.07951 | -0.03 | 9.833
13.5 | 0.926 | 0.02761 | -0.043 | 33.536
14 | 0.948 | 0.03256 | -0.043 | 29.109
14.5 | 0.965 | 0.04008 | -0.043 | 24.065
15 | 0.929 | 0.07461 | -0.038 | 12.453
15.5 | 0.903 | 0.119 | -0.028 | 7.588
16 | 0.932 | 0.12397 | -0.03 | 7.521
16.5 | 0.961 | 0.131 | -0.031 | 7.338
17 | 0.99 | 0.13678 | -0.032 | 7.239
17.5 | 1.014 | 0.15021 | -0.032 | 6.748
18 | 1.042 | 0.15534 | -0.033 | 6.706
18.5 | 1.073 | 0.15764 | -0.034 | 6.804
19 | 1.101 | 0.16386 | -0.036 | 6.722
19.5 | 1.124 | 0.18896 | -0.035 | 5.947
20 | 1.152 | 0.19221 | -0.036 | 5.994

## 136. Re 16M Mach 0.50 (2)
BIGFOIL.COM POLAR EXPORT
NACA65-117 a=0.5
NACA65-117 a=0.5 |  |  |  | Cl Max: | 1.1829 | at alpha= | 11 | deg
XFOIL ncrit=9 |  |  |  | L/D Max: | 95.0061 | at alpha= | 5.5 | deg
Re: | 16000000 |  |  | Cd Min: | 0.12412 | at alpha= | 16 | deg
Mach: | 0.5 |  |  | Cl=0 at alpha= | -0.68565 | deg
|  |  |  | @ Cl=0.1, Cd= | 0.0035094
|  |  |  | @ Cl=0.4, Cd= | 0.0045108
|  |  |  | @ Cl=0.6, Cd= | 0.006875
alpha (deg) | Cl | Cd | Cm | Cl/Cd
-15 | -0.7773 | 0.1098 | -0.0431 | -7.0792
-14.5 | -0.7891 | 0.09752 | -0.051 | -8.0917
-14 | -0.8066 | 0.08443 | -0.0601 | -9.5535
-13.5 | -0.8295 | 0.07178 | -0.0689 | -11.5561
-13 | -0.8559 | 0.06043 | -0.0756 | -14.1635
-12.5 | -0.8879 | 0.05003 | -0.0801 | -17.7474
-12 | -0.9214 | 0.04097 | -0.0818 | -22.4896
-11.5 | -0.9538 | 0.03317 | -0.0807 | -28.7549
-11 | -0.9857 | 0.02641 | -0.0768 | -37.323
-10.5 | -1.0131 | 0.02084 | -0.0703 | -48.6132
-10 | -1.0229 | 0.01676 | -0.0626 | -61.0322
-9.5 | -1.0151 | 0.01388 | -0.0549 | -73.134
-9 | -0.9908 | 0.01192 | -0.0477 | -83.1208
-8.5 | -0.9541 | 0.01065 | -0.0414 | -89.5869
-8 | -0.9134 | 0.00973 | -0.0353 | -93.8746
-7.5 | -0.8753 | 0.00905 | -0.0284 | -96.7182
-7 | -0.8244 | 0.00861 | -0.0236 | -95.7491
-6.5 | -0.7639 | 0.00818 | -0.0208 | -93.3863
-6 | -0.7011 | 0.00778 | -0.0186 | -90.1157
-5.5 | -0.6357 | 0.00746 | -0.0172 | -85.2145
-5 | -0.5691 | 0.00717 | -0.0163 | -79.3724
-4.5 | -0.5021 | 0.00687 | -0.0157 | -73.0859
-4 | -0.4345 | 0.0066 | -0.0155 | -65.8333
-3.5 | -0.3666 | 0.00637 | -0.0155 | -57.551
-3 | -0.3008 | 0.00601 | -0.0154 | -50.0499
-2.5 | -0.2355 | 0.00557 | -0.0153 | -42.2801
-2 | -0.1704 | 0.0051 | -0.0154 | -33.4118
-1.5 | -0.1057 | 0.00458 | -0.0157 | -23.0786
-1 | -0.0447 | 0.00367 | -0.0155 | -12.1798
-0.5 | 0.0264 | 0.00352 | -0.0168 | 7.5
0 | 0.0979 | 0.00351 | -0.0181 | 27.8917
0.5 | 0.1698 | 0.00349 | -0.0195 | 48.6533
1 | 0.2416 | 0.00352 | -0.0208 | 68.6364
1.5 | 0.3132 | 0.0036 | -0.0221 | 87
2 | 0.3785 | 0.00413 | -0.0224 | 91.6465
2.5 | 0.4344 | 0.00512 | -0.0212 | 84.8438
3 | 0.4935 | 0.0058 | -0.0202 | 85.0862
3.5 | 0.5525 | 0.00641 | -0.0191 | 86.1934
4 | 0.6097 | 0.00697 | -0.0174 | 87.4749
4.5 | 0.6669 | 0.00747 | -0.0155 | 89.2771
5 | 0.7259 | 0.00785 | -0.0137 | 92.4713
5.5 | 0.7819 | 0.00823 | -0.0112 | 95.0061
6 | 0.8187 | 0.00869 | -0.005 | 94.2117
6.5 | 0.8612 | 0.00932 | -0.0003 | 92.4034
7 | 0.9043 | 0.01012 | 0.0042 | 89.3577
7.5 | 0.9478 | 0.01107 | 0.0085 | 85.6188
8 | 0.9928 | 0.01209 | 0.0126 | 82.1175
8.5 | 1.0362 | 0.0133 | 0.0168 | 77.9098
9 | 1.0776 | 0.0147 | 0.0212 | 73.3061
9.5 | 1.1142 | 0.01641 | 0.0261 | 67.8976
10 | 1.1489 | 0.01835 | 0.0311 | 62.6104
10.5 | 1.1765 | 0.02076 | 0.0364 | 56.6715
11 | 1.1829 | 0.02442 | 0.0426 | 48.4398
11.5 | 1.1718 | 0.02935 | 0.0485 | 39.925
12 | 1.1566 | 0.03503 | 0.0532 | 33.0174
12.5 | 1.1311 | 0.04216 | 0.0562 | 26.8287
13 | 1.1054 | 0.05029 | 0.0569 | 21.9805
13.5 | 1.0686 | 0.06044 | 0.055 | 17.6803
14 | 1.0337 | 0.07178 | 0.0505 | 14.4009
14.5 | 1.0031 | 0.08404 | 0.0439 | 11.936
15 | 0.9766 | 0.09709 | 0.0357 | 10.0587
15.5 | 0.9532 | 0.11076 | 0.0265 | 8.606
16 | 0.936 | 0.12412 | 0.0174 | 7.5411

## 137. Re 18M Mach 0.00 (1)
BIGFOIL.COM POLAR EXPORT
NACA65-117 a=0.5
NACA65-117 a=0.5 |  |  |  | Cl Max: | 1.331 | at alpha= | 14 | deg
JavaFoil+Calcfoil stall+Eppler ext transition |  |  |  | L/D Max: | 108.515 | at alpha= | 6 | deg
Re: | 18000000 |  |  | Cd Min: | 0.00495 | at alpha= | -0.5 | deg
Mach: | 0 |  |  | Cl=0 at alpha= | -0.66129 | deg
|  |  |  | @ Cl=0.1, Cd= | 0.0049729
|  |  |  | @ Cl=0.4, Cd= | 0.0058483
|  |  |  | @ Cl=0.6, Cd= | 0.0070463
alpha (deg) | Cl | Cd | Cm | Cl/Cd
-20 | -0.958 | 0.10879 | 0.017 | -8.808
-19.5 | -0.997 | 0.08655 | 0.017 | -11.524
-19 | -1.069 | 0.0487 | 0.018 | -21.95
-18.5 | -1.098 | 0.04059 | 0.018 | -27.059
-18 | -1.125 | 0.03436 | 0.018 | -32.724
-17.5 | -1.145 | 0.03049 | 0.017 | -37.561
-17 | -1.164 | 0.02693 | 0.016 | -43.232
-16.5 | -1.179 | 0.02427 | 0.016 | -48.582
-16 | -1.192 | 0.02157 | 0.015 | -55.275
-15.5 | -1.2 | 0.01983 | 0.014 | -60.496
-15 | -1.205 | 0.01806 | 0.014 | -66.714
-14.5 | -1.205 | 0.01677 | 0.013 | -71.881
-14 | -1.202 | 0.01544 | 0.012 | -77.876
-13.5 | -1.195 | 0.01445 | 0.011 | -82.706
-13 | -1.183 | 0.01354 | 0.01 | -87.384
-12.5 | -1.167 | 0.01287 | 0.01 | -90.73
-12 | -1.148 | 0.01208 | 0.009 | -95.005
-11.5 | -1.124 | 0.01148 | 0.008 | -97.925
-11 | -1.097 | 0.01093 | 0.007 | -100.312
-10.5 | -1.065 | 0.01047 | 0.006 | -101.709
-10 | -1.03 | 0.01004 | 0.005 | -102.553
-9.5 | -0.992 | 0.00965 | 0.004 | -102.812
-9 | -0.95 | 0.00925 | 0.004 | -102.748
-8.5 | -0.906 | 0.00823 | 0.003 | -109.98
-8 | -0.859 | 0.00871 | 0.002 | -98.65
-7.5 | -0.807 | 0.00845 | 0.001 | -95.513
-7 | -0.754 | 0.00809 | 0 | -93.186
-6.5 | -0.699 | 0.00774 | -0.001 | -90.259
-6 | -0.643 | 0.00753 | -0.002 | -85.35
-5.5 | -0.585 | 0.00727 | -0.003 | -80.48
-5 | -0.527 | 0.00709 | -0.004 | -74.324
-4.5 | -0.468 | 0.00685 | -0.005 | -68.269
-4 | -0.408 | 0.00671 | -0.006 | -60.798
-3.5 | -0.348 | 0.00653 | -0.007 | -53.242
-3 | -0.287 | 0.00594 | -0.008 | -48.318
-2.5 | -0.226 | 0.00572 | -0.009 | -39.511
-2 | -0.165 | 0.00546 | -0.01 | -30.147
-1.5 | -0.103 | 0.00529 | -0.011 | -19.508
-1 | -0.042 | 0.00514 | -0.012 | -8.096
-0.5 | 0.02 | 0.00495 | -0.013 | 4.059
0 | 0.082 | 0.00497 | -0.014 | 16.475
0.5 | 0.144 | 0.00498 | -0.015 | 28.819
1 | 0.205 | 0.00511 | -0.016 | 40.203
1.5 | 0.267 | 0.00532 | -0.017 | 50.13
2 | 0.329 | 0.00554 | -0.018 | 59.273
2.5 | 0.39 | 0.0058 | -0.019 | 67.322
3 | 0.45 | 0.00609 | -0.02 | 73.943
3.5 | 0.511 | 0.00636 | -0.021 | 80.382
4 | 0.571 | 0.00665 | -0.022 | 85.84
4.5 | 0.631 | 0.00747 | -0.023 | 84.391
5 | 0.689 | 0.00782 | -0.024 | 88.134
5.5 | 0.746 | 0.00751 | -0.024 | 99.34
6 | 0.801 | 0.00739 | -0.025 | 108.515
6.5 | 0.856 | 0.00846 | -0.026 | 101.186
7 | 0.909 | 0.00877 | -0.027 | 103.566
7.5 | 0.959 | 0.00911 | -0.028 | 105.244
8 | 1.007 | 0.00944 | -0.029 | 106.649
8.5 | 1.053 | 0.00983 | -0.03 | 107.079
9 | 1.096 | 0.01025 | -0.031 | 106.897
9.5 | 1.136 | 0.01068 | -0.032 | 106.408
10 | 1.173 | 0.01118 | -0.032 | 104.976
10.5 | 1.207 | 0.01178 | -0.033 | 102.434
11 | 1.237 | 0.01238 | -0.034 | 99.896
11.5 | 1.263 | 0.01305 | -0.035 | 96.78
12 | 1.285 | 0.01376 | -0.036 | 93.41
12.5 | 1.304 | 0.01459 | -0.036 | 89.385
13 | 1.319 | 0.01539 | -0.037 | 85.684
13.5 | 1.329 | 0.01625 | -0.038 | 81.795
14 | 1.331 | 0.01735 | -0.039 | 76.718
14.5 | 1.329 | 0.01841 | -0.039 | 72.173
15 | 1.322 | 0.01981 | -0.04 | 66.713
15.5 | 1.311 | 0.02115 | -0.041 | 61.996
16 | 1.297 | 0.02263 | -0.042 | 57.301
16.5 | 1.28 | 0.02413 | -0.042 | 53.051
17 | 1.259 | 0.02594 | -0.043 | 48.536
17.5 | 1.234 | 0.02857 | -0.043 | 43.193
18 | 1.208 | 0.03091 | -0.044 | 39.07
18.5 | 1.178 | 0.03434 | -0.044 | 34.3
19 | 1.145 | 0.03914 | -0.045 | 29.241

## 138. Re 18M Mach 0.00 (2)
BIGFOIL.COM POLAR EXPORT
NACA65-117 a=0.5
NACA65-117 a=0.5 |  |  |  | Cl Max: | 1.7511 | at alpha= | 20 | deg
XFOIL ncrit=9 |  |  |  | L/D Max: | 120.14 | at alpha= | 9.5 | deg
Re: | 18000000 |  |  | Cd Min: | 0.03852 | at alpha= | 20 | deg
Mach: | 0 |  |  | Cl=0 at alpha= | -0.68929 | deg
|  |  |  | @ Cl=0.1, Cd= | 0.0034633
|  |  |  | @ Cl=0.4, Cd= | 0.0052946
|  |  |  | @ Cl=0.6, Cd= | 0.0065301
alpha (deg) | Cl | Cd | Cm | Cl/Cd
-20 | -1.6755 | 0.03037 | -0.0449 | -55.1696
-19.5 | -1.6598 | 0.0276 | -0.0438 | -60.1377
-19 | -1.6272 | 0.02581 | -0.0443 | -63.0453
-18.5 | -1.6106 | 0.02363 | -0.0422 | -68.1591
-18 | -1.5875 | 0.02191 | -0.0404 | -72.4555
-17.5 | -1.5626 | 0.02034 | -0.0385 | -76.824
-17 | -1.5365 | 0.0189 | -0.0365 | -81.2963
-16.5 | -1.5079 | 0.01765 | -0.0346 | -85.4334
-16 | -1.4791 | 0.01646 | -0.0324 | -89.8603
-15.5 | -1.4501 | 0.01535 | -0.0301 | -94.4691
-15 | -1.4193 | 0.01439 | -0.0277 | -98.631
-14.5 | -1.3894 | 0.01347 | -0.025 | -103.1477
-14 | -1.3585 | 0.01266 | -0.0221 | -107.3065
-13.5 | -1.3286 | 0.01188 | -0.0189 | -111.835
-13 | -1.2975 | 0.01128 | -0.0155 | -115.0266
-12.5 | -1.2706 | 0.01076 | -0.0108 | -118.0855
-12 | -1.2304 | 0.01037 | -0.0086 | -118.65
-11.5 | -1.1848 | 0.00997 | -0.0074 | -118.8365
-11 | -1.1372 | 0.00961 | -0.0065 | -118.3351
-10.5 | -1.0877 | 0.00926 | -0.006 | -117.4622
-10 | -1.038 | 0.0089 | -0.0054 | -116.6292
-9.5 | -0.9871 | 0.00853 | -0.0051 | -115.721
-9 | -0.9346 | 0.00823 | -0.005 | -113.5601
-8.5 | -0.881 | 0.00796 | -0.0051 | -110.6784
-8 | -0.8267 | 0.0077 | -0.0053 | -107.3636
-7.5 | -0.7721 | 0.00745 | -0.0055 | -103.6376
-7 | -0.7171 | 0.00718 | -0.0058 | -99.8747
-6.5 | -0.6611 | 0.00696 | -0.0063 | -94.9856
-6 | -0.6048 | 0.00676 | -0.0068 | -89.4675
-5.5 | -0.5482 | 0.00654 | -0.0074 | -83.8226
-5 | -0.491 | 0.00635 | -0.008 | -77.3228
-4.5 | -0.4338 | 0.00617 | -0.0087 | -70.3079
-4 | -0.3762 | 0.00598 | -0.0094 | -62.9097
-3.5 | -0.3188 | 0.00575 | -0.0101 | -55.4435
-3 | -0.262 | 0.00545 | -0.0107 | -48.0734
-2.5 | -0.2049 | 0.00518 | -0.0114 | -39.556
-2 | -0.1474 | 0.0049 | -0.0121 | -30.0816
-1.5 | -0.0902 | 0.00459 | -0.0129 | -19.6514
-1 | -0.0348 | 0.00403 | -0.0134 | -8.6352
-0.5 | 0.0212 | 0.00355 | -0.0141 | 5.9718
0 | 0.0806 | 0.00346 | -0.0151 | 23.2948
0.5 | 0.1402 | 0.00347 | -0.0162 | 40.4035
1 | 0.1995 | 0.00353 | -0.0173 | 56.5156
1.5 | 0.2572 | 0.00378 | -0.0181 | 68.0423
2 | 0.3102 | 0.00452 | -0.0183 | 68.6283
2.5 | 0.364 | 0.00509 | -0.0185 | 71.5128
3 | 0.4203 | 0.00541 | -0.0191 | 77.6895
3.5 | 0.4755 | 0.00577 | -0.0195 | 82.409
4 | 0.5308 | 0.00612 | -0.0199 | 86.732
4.5 | 0.5857 | 0.00646 | -0.0201 | 90.6656
5 | 0.6408 | 0.00673 | -0.0205 | 95.2155
5.5 | 0.6962 | 0.00698 | -0.0208 | 99.7421
6 | 0.7511 | 0.00722 | -0.0212 | 104.0305
6.5 | 0.8054 | 0.00748 | -0.0214 | 107.6738
7 | 0.8594 | 0.00773 | -0.0215 | 111.1772
7.5 | 0.9124 | 0.00799 | -0.0215 | 114.1927
8 | 0.964 | 0.0083 | -0.0213 | 116.1446
8.5 | 1.0151 | 0.00859 | -0.0209 | 118.1723
9 | 1.065 | 0.00891 | -0.0204 | 119.5286
9.5 | 1.1125 | 0.00926 | -0.0195 | 120.1404
10 | 1.1571 | 0.00966 | -0.0181 | 119.7826
10.5 | 1.1938 | 0.01003 | -0.0151 | 119.0229
11 | 1.2234 | 0.0105 | -0.0109 | 116.5143
11.5 | 1.2563 | 0.01106 | -0.0077 | 113.5895
12 | 1.2887 | 0.01172 | -0.0046 | 109.9573
12.5 | 1.3205 | 0.01248 | -0.0018 | 105.8093
13 | 1.3507 | 0.0134 | 0.0011 | 100.7985
13.5 | 1.3812 | 0.01436 | 0.0036 | 96.1838
14 | 1.4126 | 0.01535 | 0.0059 | 92.0261
14.5 | 1.4428 | 0.01645 | 0.0082 | 87.7082
15 | 1.4717 | 0.01765 | 0.0104 | 83.3824
15.5 | 1.4971 | 0.0191 | 0.0128 | 78.3822
16 | 1.5262 | 0.02034 | 0.0147 | 75.0344
16.5 | 1.5506 | 0.02197 | 0.0166 | 70.5781
17 | 1.5957 | 0.02394 | 0.014 | 66.6541
17.5 | 1.6401 | 0.02599 | 0.0115 | 63.105
18 | 1.6676 | 0.02827 | 0.0117 | 58.9883
18.5 | 1.691 | 0.03058 | 0.0127 | 55.2976
19 | 1.7141 | 0.03294 | 0.0135 | 52.037
19.5 | 1.7342 | 0.03559 | 0.0143 | 48.7272
20 | 1.7511 | 0.03852 | 0.0152 | 45.4595

## 139. Re 18M Mach 0.10 (1)
BIGFOIL.COM POLAR EXPORT
NACA65-117 a=0.5
NACA65-117 a=0.5 |  |  |  | Cl Max: | 1.318 | at alpha= | 13.5 | deg
JavaFoil+Calcfoil stall+Eppler ext transition |  |  |  | L/D Max: | 106.463 | at alpha= | 8.5 | deg
Re: | 18000000 |  |  | Cd Min: | 0.00494 | at alpha= | 0 | deg
Mach: | 0.1 |  |  | Cl=0 at alpha= | -0.66129 | deg
|  |  |  | @ Cl=0.1, Cd= | 0.0049429
|  |  |  | @ Cl=0.4, Cd= | 0.005808
|  |  |  | @ Cl=0.6, Cd= | 0.007084
alpha (deg) | Cl | Cd | Cm | Cl/Cd
-19.5 | -0.931 | 0.10037 | 0.016 | -9.28
-19 | -0.954 | 0.09512 | 0.016 | -10.027
-18.5 | -1.03 | 0.05308 | 0.018 | -19.406
-18 | -1.071 | 0.03979 | 0.017 | -26.922
-17.5 | -1.101 | 0.03332 | 0.017 | -33.032
-17 | -1.124 | 0.02895 | 0.016 | -38.83
-16.5 | -1.144 | 0.02577 | 0.016 | -44.398
-16 | -1.16 | 0.02307 | 0.015 | -50.3
-15.5 | -1.173 | 0.02083 | 0.014 | -56.324
-15 | -1.182 | 0.01897 | 0.014 | -62.309
-14.5 | -1.187 | 0.01725 | 0.013 | -68.832
-14 | -1.187 | 0.01611 | 0.012 | -73.657
-13.5 | -1.183 | 0.01488 | 0.011 | -79.504
-13 | -1.174 | 0.01391 | 0.011 | -84.391
-12.5 | -1.161 | 0.01308 | 0.01 | -88.747
-12 | -1.143 | 0.01224 | 0.009 | -93.415
-11.5 | -1.121 | 0.01165 | 0.008 | -96.258
-11 | -1.095 | 0.01108 | 0.007 | -98.811
-10.5 | -1.065 | 0.01061 | 0.006 | -100.379
-10 | -1.031 | 0.01016 | 0.005 | -101.496
-9.5 | -0.993 | 0.00974 | 0.004 | -101.907
-9 | -0.952 | 0.00934 | 0.004 | -101.971
-8.5 | -0.908 | 0.00896 | 0.003 | -101.38
-8 | -0.862 | 0.00885 | 0.002 | -97.435
-7.5 | -0.81 | 0.00847 | 0.001 | -95.695
-7 | -0.757 | 0.0081 | 0 | -93.491
-6.5 | -0.702 | 0.00783 | -0.001 | -89.582
-6 | -0.646 | 0.00759 | -0.002 | -85.082
-5.5 | -0.588 | 0.00734 | -0.003 | -80.072
-5 | -0.529 | 0.00716 | -0.004 | -73.935
-4.5 | -0.47 | 0.00692 | -0.005 | -67.906
-4 | -0.41 | 0.00669 | -0.006 | -61.26
-3.5 | -0.35 | 0.00658 | -0.007 | -53.158
-3 | -0.289 | 0.00592 | -0.008 | -48.713
-2.5 | -0.227 | 0.0057 | -0.009 | -39.849
-2 | -0.165 | 0.00546 | -0.01 | -30.284
-1.5 | -0.104 | 0.00527 | -0.011 | -19.717
-1 | -0.042 | 0.00515 | -0.012 | -8.116
-0.5 | 0.02 | 0.005 | -0.013 | 4.045
0 | 0.082 | 0.00494 | -0.014 | 16.661
0.5 | 0.144 | 0.00495 | -0.015 | 29.134
1 | 0.206 | 0.00511 | -0.016 | 40.33
1.5 | 0.268 | 0.0053 | -0.017 | 50.588
2 | 0.33 | 0.00555 | -0.018 | 59.457
2.5 | 0.392 | 0.00577 | -0.019 | 68.003
3 | 0.453 | 0.00606 | -0.02 | 74.612
3.5 | 0.513 | 0.00642 | -0.021 | 79.926
4 | 0.574 | 0.00672 | -0.022 | 85.436
4.5 | 0.634 | 0.00756 | -0.023 | 83.829
5 | 0.693 | 0.00785 | -0.024 | 88.257
5.5 | 0.749 | 0.00759 | -0.025 | 98.722
6 | 0.805 | 0.00824 | -0.025 | 97.613
6.5 | 0.859 | 0.00851 | -0.026 | 101.044
7 | 0.912 | 0.00883 | -0.027 | 103.359
7.5 | 0.962 | 0.00917 | -0.028 | 104.939
8 | 1.011 | 0.00951 | -0.029 | 106.24
8.5 | 1.056 | 0.00992 | -0.03 | 106.463
9 | 1.099 | 0.01035 | -0.031 | 106.142
9.5 | 1.138 | 0.01078 | -0.032 | 105.555
10 | 1.174 | 0.01129 | -0.033 | 104.045
10.5 | 1.207 | 0.01194 | -0.033 | 101.057
11 | 1.236 | 0.01263 | -0.034 | 97.83
11.5 | 1.26 | 0.01333 | -0.035 | 94.54
12 | 1.281 | 0.014 | -0.036 | 91.538
12.5 | 1.298 | 0.01483 | -0.037 | 87.5
13 | 1.31 | 0.01567 | -0.037 | 83.6
13.5 | 1.318 | 0.01657 | -0.038 | 79.546
14 | 1.317 | 0.01774 | -0.039 | 74.205
14.5 | 1.311 | 0.01884 | -0.04 | 69.569
15 | 1.3 | 0.02034 | -0.04 | 63.913
15.5 | 1.285 | 0.02178 | -0.041 | 59.009
16 | 1.267 | 0.02334 | -0.042 | 54.27
16.5 | 1.245 | 0.02499 | -0.042 | 49.818
17 | 1.219 | 0.027 | -0.043 | 45.157
17.5 | 1.191 | 0.0293 | -0.043 | 40.643
18 | 1.157 | 0.03328 | -0.044 | 34.754
18.5 | 1.12 | 0.03815 | -0.044 | 29.353

## 140. Re 18M Mach 0.10 (2)
BIGFOIL.COM POLAR EXPORT
NACA65-117 a=0.5
NACA65-117 a=0.5 |  |  |  | Cl Max: | 1.7497 | at alpha= | 20 | deg
XFOIL ncrit=9 |  |  |  | L/D Max: | 119.455 | at alpha= | 9.5 | deg
Re: | 18000000 |  |  | Cd Min: | 0.04076 | at alpha= | 20 | deg
Mach: | 0.1 |  |  | Cl=0 at alpha= | -0.68972 | deg
|  |  |  | @ Cl=0.1, Cd= | 0.00346
|  |  |  | @ Cl=0.4, Cd= | 0.0052874
|  |  |  | @ Cl=0.6, Cd= | 0.0065446
alpha (deg) | Cl | Cd | Cm | Cl/Cd
-20 | -1.6734 | 0.03259 | -0.0481 | -51.347
-19.5 | -1.6595 | 0.02945 | -0.0472 | -56.3497
-19 | -1.6255 | 0.02741 | -0.0479 | -59.3032
-18.5 | -1.6108 | 0.02498 | -0.0458 | -64.4836
-18 | -1.5884 | 0.02306 | -0.0439 | -68.8812
-17.5 | -1.5642 | 0.02134 | -0.0419 | -73.299
-17 | -1.5389 | 0.01974 | -0.0398 | -77.9585
-16.5 | -1.5109 | 0.01836 | -0.0378 | -82.293
-16 | -1.4826 | 0.01706 | -0.0355 | -86.905
-15.5 | -1.4531 | 0.01589 | -0.0331 | -91.4475
-15 | -1.4208 | 0.01491 | -0.0308 | -95.2918
-14.5 | -1.3909 | 0.0139 | -0.028 | -100.0647
-14 | -1.3596 | 0.01303 | -0.0251 | -104.3438
-13.5 | -1.3293 | 0.01219 | -0.0219 | -109.0484
-13 | -1.2972 | 0.01153 | -0.0186 | -112.5065
-12.5 | -1.2684 | 0.01091 | -0.0143 | -116.2603
-12 | -1.2359 | 0.0105 | -0.0104 | -117.7048
-11.5 | -1.1909 | 0.01008 | -0.0089 | -118.1448
-11 | -1.1434 | 0.0097 | -0.0078 | -117.8763
-10.5 | -1.0939 | 0.00934 | -0.007 | -117.1199
-10 | -1.0439 | 0.00898 | -0.0064 | -116.2472
-9.5 | -0.9928 | 0.0086 | -0.0059 | -115.4419
-9 | -0.9402 | 0.00829 | -0.0056 | -113.4138
-8.5 | -0.8864 | 0.008 | -0.0056 | -110.8
-8 | -0.8317 | 0.00774 | -0.0058 | -107.4548
-7.5 | -0.7767 | 0.00749 | -0.0059 | -103.6983
-7 | -0.7213 | 0.00721 | -0.0062 | -100.0416
-6.5 | -0.665 | 0.00699 | -0.0066 | -95.1359
-6 | -0.6083 | 0.00679 | -0.0071 | -89.5876
-5.5 | -0.5514 | 0.00656 | -0.0076 | -84.0549
-5 | -0.4938 | 0.00637 | -0.0082 | -77.5196
-4.5 | -0.4362 | 0.00619 | -0.0089 | -70.4685
-4 | -0.3783 | 0.00599 | -0.0096 | -63.1553
-3.5 | -0.3205 | 0.00577 | -0.0102 | -55.5459
-3 | -0.2634 | 0.00547 | -0.0108 | -48.1536
-2 | -0.1481 | 0.0049 | -0.0122 | -30.2245
-1.5 | -0.0907 | 0.00459 | -0.013 | -19.7603
-1 | -0.035 | 0.00402 | -0.0135 | -8.7065
-0.5 | 0.0214 | 0.00355 | -0.0142 | 6.0282
0 | 0.0812 | 0.00346 | -0.0152 | 23.4682
0.5 | 0.1411 | 0.00346 | -0.0163 | 40.7803
1 | 0.2008 | 0.00352 | -0.0174 | 57.0455
1.5 | 0.259 | 0.00377 | -0.0182 | 68.7003
2 | 0.3122 | 0.00452 | -0.0184 | 69.0708
2.5 | 0.3662 | 0.00509 | -0.0186 | 71.945
3 | 0.4227 | 0.00542 | -0.0192 | 77.9889
3.5 | 0.4782 | 0.00579 | -0.0195 | 82.5907
4 | 0.5338 | 0.00614 | -0.0199 | 86.9381
4.5 | 0.5888 | 0.00649 | -0.0201 | 90.7242
5 | 0.6442 | 0.00676 | -0.0204 | 95.2959
5.5 | 0.6999 | 0.00701 | -0.0207 | 99.8431
6 | 0.7552 | 0.00725 | -0.021 | 104.1655
6.5 | 0.8097 | 0.00751 | -0.0212 | 107.8162
7 | 0.864 | 0.00777 | -0.0212 | 111.1969
7.5 | 0.9172 | 0.00804 | -0.0211 | 114.0796
8 | 0.9688 | 0.00836 | -0.0208 | 115.8852
8.5 | 1.0201 | 0.00865 | -0.0204 | 117.9306
9 | 1.0699 | 0.00898 | -0.0197 | 119.1425
9.5 | 1.1169 | 0.00935 | -0.0185 | 119.4545
10 | 1.1607 | 0.00977 | -0.0168 | 118.8025
10.5 | 1.1912 | 0.01015 | -0.0124 | 117.3596
11 | 1.2232 | 0.01067 | -0.0087 | 114.6392
11.5 | 1.2569 | 0.01127 | -0.0055 | 111.5262
12 | 1.2895 | 0.012 | -0.0025 | 107.4583
12.5 | 1.321 | 0.01283 | 0.0004 | 102.9618
13 | 1.3515 | 0.0138 | 0.0033 | 97.9348
13.5 | 1.3835 | 0.01477 | 0.0058 | 93.6696
14 | 1.4152 | 0.01582 | 0.0081 | 89.4564
14.5 | 1.4454 | 0.01698 | 0.0105 | 85.1237
15 | 1.4743 | 0.01826 | 0.0128 | 80.7393
16 | 1.5277 | 0.02117 | 0.0173 | 72.1634
16.5 | 1.5573 | 0.023 | 0.018 | 67.7087
17.5 | 1.6426 | 0.02731 | 0.0138 | 60.1465
18 | 1.6711 | 0.02965 | 0.0141 | 56.3609
18.5 | 1.6935 | 0.03217 | 0.0151 | 52.6422
19 | 1.715 | 0.03474 | 0.0161 | 49.3667
19.5 | 1.7337 | 0.03766 | 0.017 | 46.0356
20 | 1.7497 | 0.04076 | 0.018 | 42.9269

## 141. Re 18M Mach 0.25 (1)
BIGFOIL.COM POLAR EXPORT
NACA65-117 a=0.5
NACA65-117 a=0.5 |  |  |  | Cl Max: | 1.241 | at alpha= | 12 | deg
JavaFoil+Calcfoil stall+Eppler ext transition |  |  |  | L/D Max: | 102.725 | at alpha= | 8 | deg
Re: | 18000000 |  |  | Cd Min: | 0.00496 | at alpha= | 0 | deg
Mach: | 0.25 |  |  | Cl=0 at alpha= | -0.66406 | deg
|  |  |  | @ Cl=0.1, Cd= | 0.0049767
|  |  |  | @ Cl=0.4, Cd= | 0.0058873
|  |  |  | @ Cl=0.6, Cd= | 0.007176
alpha (deg) | Cl | Cd | Cm | Cl/Cd
-17.5 | -0.663 | 0.12356 | 0.011 | -5.369
-17 | -0.715 | 0.11139 | 0.012 | -6.422
-16.5 | -0.757 | 0.10899 | 0.011 | -6.943
-16 | -0.813 | 0.08815 | 0.012 | -9.224
-15.5 | -0.907 | 0.04787 | 0.013 | -18.955
-15 | -0.988 | 0.0266 | 0.014 | -37.135
-14.5 | -1.028 | 0.02231 | 0.013 | -46.055
-14 | -1.058 | 0.01955 | 0.012 | -54.095
-13.5 | -1.079 | 0.01758 | 0.012 | -61.397
-13 | -1.093 | 0.01619 | 0.011 | -67.509
-12.5 | -1.099 | 0.01489 | 0.01 | -73.847
-12 | -1.099 | 0.01358 | 0.009 | -80.982
-11.5 | -1.091 | 0.01278 | 0.008 | -85.363
-11 | -1.077 | 0.01196 | 0.007 | -90.057
-10.5 | -1.056 | 0.01141 | 0.006 | -92.561
-10 | -1.03 | 0.01075 | 0.005 | -95.816
-9.5 | -0.998 | 0.0103 | 0.005 | -96.82
-9 | -0.961 | 0.00984 | 0.004 | -97.65
-8.5 | -0.919 | 0.00937 | 0.003 | -98.132
-8 | -0.873 | 0.00903 | 0.002 | -96.682
-7.5 | -0.824 | 0.00797 | 0.001 | -103.428
-7 | -0.774 | 0.00846 | 0 | -91.409
-6.5 | -0.718 | 0.00808 | -0.001 | -88.917
-6 | -0.661 | 0.00786 | -0.002 | -84.183
-5.5 | -0.603 | 0.00755 | -0.003 | -79.817
-5 | -0.543 | 0.00723 | -0.004 | -75.084
-4.5 | -0.483 | 0.00707 | -0.005 | -68.221
-4 | -0.421 | 0.00689 | -0.006 | -61.147
-3.5 | -0.359 | 0.00666 | -0.007 | -53.885
-3 | -0.296 | 0.006 | -0.008 | -49.393
-2.5 | -0.233 | 0.00577 | -0.009 | -40.437
-2 | -0.17 | 0.00553 | -0.01 | -30.738
-1.5 | -0.107 | 0.00536 | -0.011 | -19.92
-1 | -0.043 | 0.00516 | -0.012 | -8.329
-0.5 | 0.021 | 0.00501 | -0.013 | 4.148
0 | 0.085 | 0.00496 | -0.014 | 17.045
0.5 | 0.148 | 0.00503 | -0.015 | 29.493
1 | 0.212 | 0.00518 | -0.016 | 40.886
1.5 | 0.276 | 0.00537 | -0.017 | 51.319
2 | 0.339 | 0.00563 | -0.018 | 60.246
2.5 | 0.403 | 0.0059 | -0.019 | 68.32
3 | 0.465 | 0.00621 | -0.02 | 74.854
3.5 | 0.527 | 0.00653 | -0.021 | 80.742
4 | 0.589 | 0.00705 | -0.022 | 83.554
4.5 | 0.651 | 0.00776 | -0.023 | 83.824
5 | 0.708 | 0.00716 | -0.024 | 98.987
5.5 | 0.766 | 0.00823 | -0.025 | 93.147
6 | 0.823 | 0.00851 | -0.026 | 96.691
6.5 | 0.878 | 0.00884 | -0.027 | 99.302
7 | 0.931 | 0.00921 | -0.028 | 101.12
7.5 | 0.981 | 0.00958 | -0.029 | 102.375
8 | 1.027 | 0.01 | -0.03 | 102.725
8.5 | 1.071 | 0.01046 | -0.031 | 102.364
9 | 1.11 | 0.01094 | -0.032 | 101.481
9.5 | 1.145 | 0.01149 | -0.032 | 99.669
10 | 1.176 | 0.01217 | -0.033 | 96.591
10.5 | 1.201 | 0.01285 | -0.034 | 93.472
11 | 1.22 | 0.0136 | -0.035 | 89.713
11.5 | 1.234 | 0.0145 | -0.036 | 85.099
12 | 1.241 | 0.01544 | -0.037 | 80.355
12.5 | 1.241 | 0.01654 | -0.037 | 75.015
13 | 1.235 | 0.01765 | -0.038 | 69.946
13.5 | 1.221 | 0.01891 | -0.039 | 64.535
14 | 1.192 | 0.02049 | -0.04 | 58.193
14.5 | 1.155 | 0.02257 | -0.04 | 51.179
15 | 1.111 | 0.02491 | -0.041 | 44.585
15.5 | 1.058 | 0.02765 | -0.041 | 38.282
16 | 0.996 | 0.03241 | -0.042 | 30.74
16.5 | 0.927 | 0.0387 | -0.042 | 23.954
17 | 0.843 | 0.05305 | -0.041 | 15.886

## 142. Re 18M Mach 0.25 (2)
BIGFOIL.COM POLAR EXPORT
NACA65-117 a=0.5
NACA65-117 a=0.5 |  |  |  | Cl Max: | 1.7129 | at alpha= | 20 | deg
XFOIL ncrit=9 |  |  |  | L/D Max: | 115.916 | at alpha= | 8.5 | deg
Re: | 18000000 |  |  | Cd Min: | 0.05554 | at alpha= | 20 | deg
Mach: | 0.25 |  |  | Cl=0 at alpha= | -0.69039 | deg
|  |  |  | @ Cl=0.1, Cd= | 0.0034525
|  |  |  | @ Cl=0.4, Cd= | 0.005246
|  |  |  | @ Cl=0.6, Cd= | 0.0065896
alpha (deg) | Cl | Cd | Cm | Cl/Cd
-20 | -1.6448 | 0.04789 | -0.0628 | -34.3454
-19.5 | -1.6396 | 0.04253 | -0.0632 | -38.5516
-19 | -1.6108 | 0.03812 | -0.0657 | -42.256
-18.5 | -1.6008 | 0.03434 | -0.064 | -46.6162
-18 | -1.5845 | 0.03107 | -0.0622 | -50.9977
-17.5 | -1.5654 | 0.02818 | -0.0601 | -55.55
-17 | -1.5442 | 0.02559 | -0.0577 | -60.3439
-16.5 | -1.5205 | 0.02331 | -0.0551 | -65.2295
-16 | -1.4942 | 0.02131 | -0.0524 | -70.1173
-15.5 | -1.4655 | 0.01956 | -0.0496 | -74.9233
-15 | -1.4345 | 0.01802 | -0.0467 | -79.606
-14.5 | -1.4029 | 0.01662 | -0.0436 | -84.4103
-14 | -1.3708 | 0.01534 | -0.0404 | -89.3611
-13.5 | -1.336 | 0.01424 | -0.0373 | -93.8202
-13 | -1.3031 | 0.01318 | -0.0337 | -98.8695
-12.5 | -1.2698 | 0.01223 | -0.0299 | -103.8267
-12 | -1.2361 | 0.01143 | -0.026 | -108.1452
-11.5 | -1.2017 | 0.01078 | -0.0217 | -111.475
-11 | -1.1714 | 0.01028 | -0.0164 | -113.9494
-10.5 | -1.1249 | 0.00984 | -0.014 | -114.3191
-10 | -1.0746 | 0.00944 | -0.0123 | -113.8347
-9.5 | -1.0227 | 0.00903 | -0.0109 | -113.2558
-9 | -0.9697 | 0.00865 | -0.0098 | -112.104
-8.5 | -0.9151 | 0.00828 | -0.0091 | -110.5193
-8 | -0.8589 | 0.00798 | -0.0086 | -107.6316
-7.5 | -0.8017 | 0.00771 | -0.0084 | -103.9818
-7 | -0.7443 | 0.00741 | -0.0083 | -100.4453
-6.5 | -0.6865 | 0.00715 | -0.0083 | -96.014
-6 | -0.6276 | 0.00692 | -0.0085 | -90.6936
-5.5 | -0.5685 | 0.00668 | -0.0088 | -85.1048
-5 | -0.5092 | 0.00648 | -0.0093 | -78.5802
-4.5 | -0.4496 | 0.00628 | -0.0098 | -71.5924
-4 | -0.3896 | 0.00607 | -0.0104 | -64.1845
-3.5 | -0.3298 | 0.00585 | -0.011 | -56.3761
-3 | -0.2708 | 0.00556 | -0.0115 | -48.705
-2.5 | -0.2118 | 0.00524 | -0.0121 | -40.4198
-2 | -0.1522 | 0.00493 | -0.0128 | -30.8722
-1.5 | -0.0933 | 0.00458 | -0.0135 | -20.3712
-1 | -0.0361 | 0.00399 | -0.014 | -9.0476
-0.5 | 0.0222 | 0.00353 | -0.0146 | 6.289
0 | 0.0843 | 0.00345 | -0.0158 | 24.4348
0.5 | 0.1464 | 0.00346 | -0.0169 | 42.3121
1 | 0.2082 | 0.0035 | -0.018 | 59.4857
1.5 | 0.2688 | 0.0037 | -0.019 | 72.6486
2 | 0.3233 | 0.00447 | -0.019 | 72.3266
2.5 | 0.3784 | 0.0051 | -0.0191 | 74.1961
3 | 0.4361 | 0.00549 | -0.0195 | 79.4353
3.5 | 0.493 | 0.00587 | -0.0197 | 83.9864
4.5 | 0.606 | 0.00663 | -0.0199 | 91.4027
5 | 0.6629 | 0.00692 | -0.0199 | 95.7948
5.5 | 0.7201 | 0.00719 | -0.02 | 100.153
6 | 0.777 | 0.00744 | -0.02 | 104.4355
6.5 | 0.8328 | 0.00772 | -0.0198 | 107.8756
7 | 0.8882 | 0.00801 | -0.0194 | 110.8864
7.5 | 0.9415 | 0.00833 | -0.0187 | 113.0252
8 | 0.9938 | 0.00867 | -0.0177 | 114.6251
8.5 | 1.0444 | 0.00901 | -0.0164 | 115.9156
9 | 1.0908 | 0.00943 | -0.0142 | 115.6734
9.5 | 1.1199 | 0.00987 | -0.0088 | 113.465
10 | 1.1538 | 0.01047 | -0.0047 | 110.2006
10.5 | 1.1904 | 0.01111 | -0.0013 | 107.1467
11 | 1.2263 | 0.01188 | 0.002 | 103.2239
11.5 | 1.2609 | 0.01279 | 0.0053 | 98.5848
12 | 1.2936 | 0.01385 | 0.0086 | 93.4007
12.5 | 1.3264 | 0.015 | 0.0118 | 88.4267
13 | 1.3597 | 0.01622 | 0.0147 | 83.8286
13.5 | 1.393 | 0.0175 | 0.0174 | 79.6
14 | 1.4237 | 0.01898 | 0.0203 | 75.0105
14.5 | 1.4534 | 0.02058 | 0.023 | 70.622
15 | 1.4815 | 0.02237 | 0.0257 | 66.2271
15.5 | 1.5017 | 0.0247 | 0.0288 | 60.7976
16 | 1.5292 | 0.02665 | 0.0312 | 57.3809
16.5 | 1.5739 | 0.02914 | 0.0295 | 54.0117
17 | 1.613 | 0.03198 | 0.0286 | 50.4378
17.5 | 1.6543 | 0.03514 | 0.0268 | 47.0774
18 | 1.6775 | 0.0386 | 0.0275 | 43.4585
18.5 | 1.695 | 0.0421 | 0.029 | 40.2613
19 | 1.7037 | 0.04635 | 0.0305 | 36.7573
19.5 | 1.7103 | 0.05086 | 0.0319 | 33.6276
20 | 1.7129 | 0.05554 | 0.0335 | 30.8408

## 143. Re 18M Mach 0.50 (1)
BIGFOIL.COM POLAR EXPORT
NACA65-117 a=0.5
NACA65-117 a=0.5 |  |  |  | Cl Max: | 1.152 | at alpha= | 20 | deg
JavaFoil+Calcfoil stall+Eppler ext transition |  |  |  | L/D Max: | 89.675 | at alpha= | 6.5 | deg
Re: | 18000000 |  |  | Cd Min: | 0.00503 | at alpha= | 0 | deg
Mach: | 0.5 |  |  | Cl=0 at alpha= | -0.66197 | deg
|  |  |  | @ Cl=0.1, Cd= | 0.0050442
|  |  |  | @ Cl=0.4, Cd= | 0.0061467
|  |  |  | @ Cl=0.6, Cd= | 0.0074192
alpha (deg) | Cl | Cd | Cm | Cl/Cd
-20 | -1.082 | 0.20485 | 0.016 | -5.284
-19.5 | -1.058 | 0.17561 | 0.015 | -6.027
-19 | -1.029 | 0.17141 | 0.015 | -6.002
-18.5 | -1.001 | 0.16744 | 0.014 | -5.976
-18 | -0.972 | 0.15961 | 0.013 | -6.089
-17.5 | -0.943 | 0.15479 | 0.012 | -6.092
-17 | -0.919 | 0.13756 | 0.012 | -6.682
-16.5 | -0.89 | 0.13111 | 0.011 | -6.791
-16 | -0.861 | 0.13013 | 0.01 | -6.617
-15.5 | -0.833 | 0.11852 | 0.01 | -7.031
-15 | -0.815 | 0.09996 | 0.01 | -8.154
-14.5 | -0.792 | 0.0901 | 0.01 | -8.787
-14 | -0.783 | 0.07124 | 0.011 | -10.99
-13.5 | -0.833 | 0.02864 | 0.012 | -29.077
-13 | -0.697 | 0.08662 | 0.007 | -8.049
-12.5 | -0.685 | 0.06926 | 0.008 | -9.892
-12 | -0.747 | 0.02271 | 0.01 | -32.879
-11.5 | -0.724 | 0.01881 | 0.009 | -38.465
-11 | -0.696 | 0.0165 | 0.008 | -42.169
-10.5 | -0.552 | 0.07126 | 0.004 | -7.753
-10 | -0.531 | 0.05995 | 0.004 | -8.864
-9.5 | -0.599 | 0.01461 | 0.005 | -40.979
-9 | -0.567 | 0.01336 | 0.004 | -42.461
-8.5 | -0.839 | 0.01235 | 0.003 | -67.951
-8 | -0.862 | 0.0113 | 0.002 | -76.311
-7.5 | -0.847 | 0.01056 | 0.001 | -80.193
-7 | -0.813 | 0.00994 | 0 | -81.825
-6.5 | -0.768 | 0.00936 | -0.001 | -82.081
-6 | -0.716 | 0.00891 | -0.002 | -80.414
-5.5 | -0.659 | 0.00849 | -0.004 | -77.603
-5 | -0.598 | 0.00812 | -0.005 | -73.656
-4.5 | -0.536 | 0.00796 | -0.006 | -67.327
-4 | -0.469 | 0.00765 | -0.007 | -61.286
-3.5 | -0.4 | 0.00728 | -0.008 | -54.951
-3 | -0.331 | 0.00704 | -0.009 | -47.009
-2.5 | -0.261 | 0.00616 | -0.01 | -42.328
-2 | -0.19 | 0.00583 | -0.011 | -32.579
-1.5 | -0.119 | 0.00556 | -0.013 | -21.449
-1 | -0.048 | 0.00535 | -0.014 | -8.975
-0.5 | 0.023 | 0.00518 | -0.015 | 4.479
0 | 0.094 | 0.00503 | -0.016 | 18.78
0.5 | 0.166 | 0.0052 | -0.017 | 31.846
1 | 0.237 | 0.00544 | -0.018 | 43.6
1.5 | 0.308 | 0.00571 | -0.019 | 53.976
2 | 0.379 | 0.00603 | -0.02 | 62.938
2.5 | 0.451 | 0.00643 | -0.022 | 70.036
3 | 0.517 | 0.00613 | -0.023 | 84.438
3.5 | 0.585 | 0.00717 | -0.024 | 81.585
4 | 0.65 | 0.00825 | -0.025 | 78.766
4.5 | 0.715 | 0.00866 | -0.026 | 82.571
5 | 0.778 | 0.00913 | -0.027 | 85.224
5.5 | 0.839 | 0.00956 | -0.028 | 87.745
6 | 0.896 | 0.01007 | -0.029 | 89.035
6.5 | 0.949 | 0.01059 | -0.03 | 89.675
7 | 0.995 | 0.01123 | -0.031 | 88.544
7.5 | 1.027 | 0.01198 | -0.032 | 85.733
8 | 1.041 | 0.01279 | -0.033 | 81.396
8.5 | 1.019 | 0.01399 | -0.034 | 72.789
9 | 0.862 | 0.01612 | -0.035 | 53.489
9.5 | 0.68 | 0.01771 | -0.035 | 38.406
10 | 0.715 | 0.01745 | -0.037 | 40.979
10.5 | 0.744 | 0.01932 | -0.037 | 38.529
11 | 0.667 | 0.06472 | -0.026 | 10.306
11.5 | 0.809 | 0.02029 | -0.039 | 39.867
12 | 0.838 | 0.02257 | -0.04 | 37.11
12.5 | 0.861 | 0.02669 | -0.041 | 32.263
13 | 0.86 | 0.04051 | -0.039 | 21.224
13.5 | 0.927 | 0.02692 | -0.043 | 34.435
14 | 0.95 | 0.03152 | -0.043 | 30.13
14.5 | 0.968 | 0.03821 | -0.043 | 25.342
15 | 0.883 | 0.1084 | -0.03 | 8.144
15.5 | 0.902 | 0.12474 | -0.028 | 7.233
16 | 0.931 | 0.12895 | -0.029 | 7.222
16.5 | 0.96 | 0.13595 | -0.03 | 7.063
17 | 0.99 | 0.14071 | -0.032 | 7.034
17.5 | 1.013 | 0.15411 | -0.031 | 6.576
18 | 1.043 | 0.15791 | -0.033 | 6.605
18.5 | 1.071 | 0.16309 | -0.034 | 6.569
19 | 1.101 | 0.16848 | -0.035 | 6.533
19.5 | 1.124 | 0.1951 | -0.035 | 5.762
20 | 1.152 | 0.19653 | -0.036 | 5.862

## 144. Re 18M Mach 0.50 (2)
BIGFOIL.COM POLAR EXPORT
NACA65-117 a=0.5
NACA65-117 a=0.5 |  |  |  | Cl Max: | 1.195 | at alpha= | 11 | deg
XFOIL ncrit=9 |  |  |  | L/D Max: | 97.863 | at alpha= | 6 | deg
Re: | 18000000 |  |  | Cd Min: | 0.12303 | at alpha= | 16 | deg
Mach: | 0.5 |  |  | Cl=0 at alpha= | -99 | deg
|  |  |  | @ Cl=0.1, Cd= | 0.0034605
|  |  |  | @ Cl=0.4, Cd= | 0.0047001
|  |  |  | @ Cl=0.6, Cd= | 0.0067996
alpha (deg) | Cl | Cd | Cm | Cl/Cd
0 | 0.0982 | 0.00346 | -0.0182 | 28.3815
0.5 | 0.1698 | 0.00348 | -0.0195 | 48.7931
1 | 0.2414 | 0.00351 | -0.0208 | 68.7749
1.5 | 0.3127 | 0.00358 | -0.022 | 87.3464
2 | 0.3747 | 0.00433 | -0.0219 | 86.5358
2.5 | 0.4328 | 0.00518 | -0.021 | 83.5521
3 | 0.4929 | 0.0058 | -0.0202 | 84.9828
3.5 | 0.5525 | 0.00637 | -0.0191 | 86.7347
4 | 0.6111 | 0.0069 | -0.0176 | 88.5652
4.5 | 0.6701 | 0.00734 | -0.016 | 91.2943
5 | 0.7299 | 0.00771 | -0.0143 | 94.6693
5.5 | 0.7874 | 0.00808 | -0.012 | 97.4505
6 | 0.8289 | 0.00847 | -0.0067 | 97.863
6.5 | 0.8697 | 0.00909 | -0.0014 | 95.6766
7 | 0.9121 | 0.00986 | 0.0032 | 92.5051
7.5 | 0.9572 | 0.01074 | 0.0074 | 89.1248
8 | 1.0018 | 0.01174 | 0.0116 | 85.3322
8.5 | 1.0458 | 0.01291 | 0.0159 | 81.007
9 | 1.0857 | 0.01433 | 0.0206 | 75.7641
9.5 | 1.1259 | 0.0159 | 0.0252 | 70.8113
10 | 1.1603 | 0.01781 | 0.0304 | 65.1488
10.5 | 1.189 | 0.02015 | 0.0358 | 59.0074
11 | 1.195 | 0.02376 | 0.0422 | 50.2946
11.5 | 1.1828 | 0.02868 | 0.0483 | 41.2413
12 | 1.1666 | 0.03438 | 0.0532 | 33.9325
12.5 | 1.1406 | 0.04145 | 0.0564 | 27.5175
13 | 1.1115 | 0.04974 | 0.0572 | 22.3462
13.5 | 1.0748 | 0.05984 | 0.0553 | 17.9612
14 | 1.0403 | 0.07104 | 0.051 | 14.6439
14.5 | 1.0099 | 0.08318 | 0.0446 | 12.1411
15 | 0.9833 | 0.09617 | 0.0365 | 10.2246
15.5 | 0.96 | 0.10975 | 0.0274 | 8.7472
16 | 0.9428 | 0.12303 | 0.0184 | 7.6632

## 145. Re 20M Mach 0.00 (1)
BIGFOIL.COM POLAR EXPORT
NACA65-117 a=0.5
NACA65-117 a=0.5 |  |  |  | Cl Max: | 1.332 | at alpha= | 14 | deg
JavaFoil+Calcfoil stall+Eppler ext transition |  |  |  | L/D Max: | 110.276 | at alpha= | 6 | deg
Re: | 20000000 |  |  | Cd Min: | 0.00512 | at alpha= | -0.5 | deg
Mach: | 0 |  |  | Cl=0 at alpha= | -0.66129 | deg
|  |  |  | @ Cl=0.1, Cd= | 0.0052729
|  |  |  | @ Cl=0.4, Cd= | 0.005835
|  |  |  | @ Cl=0.6, Cd= | 0.0070787
alpha (deg) | Cl | Cd | Cm | Cl/Cd
-19.5 | -1.015 | 0.07306 | 0.018 | -13.897
-19 | -1.073 | 0.04614 | 0.019 | -23.258
-18.5 | -1.096 | 0.04146 | 0.018 | -26.435
-18 | -1.127 | 0.03307 | 0.018 | -34.087
-17.5 | -1.148 | 0.02942 | 0.017 | -39.012
-17 | -1.166 | 0.02604 | 0.016 | -44.778
-16.5 | -1.181 | 0.02354 | 0.016 | -50.161
-16 | -1.194 | 0.02096 | 0.015 | -56.945
-15.5 | -1.201 | 0.01931 | 0.014 | -62.202
-15 | -1.205 | 0.01787 | 0.014 | -67.435
-14.5 | -1.207 | 0.01636 | 0.013 | -73.743
-14 | -1.203 | 0.01534 | 0.012 | -78.382
-13.5 | -1.196 | 0.01423 | 0.011 | -84.034
-13 | -1.184 | 0.01335 | 0.011 | -88.735
-12.5 | -1.169 | 0.01258 | 0.01 | -92.916
-12 | -1.149 | 0.01182 | 0.009 | -97.258
-11.5 | -1.125 | 0.01125 | 0.008 | -100.05
-11 | -1.098 | 0.01073 | 0.007 | -102.326
-10.5 | -1.066 | 0.01026 | 0.006 | -103.907
-10 | -1.031 | 0.00985 | 0.005 | -104.612
-9.5 | -0.992 | 0.00948 | 0.004 | -104.65
-9 | -0.951 | 0.00909 | 0.004 | -104.645
-8.5 | -0.907 | 0.00807 | 0.003 | -112.387
-8 | -0.859 | 0.00854 | 0.002 | -100.587
-7.5 | -0.807 | 0.00828 | 0.001 | -97.508
-7 | -0.754 | 0.00793 | 0 | -95.061
-6.5 | -0.699 | 0.00762 | -0.001 | -91.657
-6 | -0.643 | 0.00748 | -0.002 | -85.874
-5.5 | -0.585 | 0.00723 | -0.003 | -80.964
-5 | -0.527 | 0.007 | -0.004 | -75.295
-4.5 | -0.468 | 0.00677 | -0.005 | -69.118
-4 | -0.408 | 0.00665 | -0.006 | -61.372
-3.5 | -0.348 | 0.00651 | -0.007 | -53.458
-3 | -0.287 | 0.00591 | -0.008 | -48.592
-2.5 | -0.226 | 0.00569 | -0.009 | -39.685
-2 | -0.165 | 0.00555 | -0.01 | -29.674
-1.5 | -0.103 | 0.00533 | -0.011 | -19.365
-1 | -0.042 | 0.00518 | -0.012 | -8.037
-0.5 | 0.02 | 0.00512 | -0.013 | 3.925
0 | 0.082 | 0.00527 | -0.014 | 15.539
0.5 | 0.144 | 0.00528 | -0.015 | 27.206
1 | 0.205 | 0.00522 | -0.016 | 39.31
1.5 | 0.267 | 0.00537 | -0.017 | 49.686
2 | 0.329 | 0.00563 | -0.018 | 58.386
2.5 | 0.39 | 0.00579 | -0.019 | 67.439
3 | 0.45 | 0.00606 | -0.02 | 74.331
3.5 | 0.511 | 0.00634 | -0.021 | 80.601
4 | 0.571 | 0.00675 | -0.022 | 84.634
4.5 | 0.631 | 0.00743 | -0.023 | 84.9
5 | 0.689 | 0.0077 | -0.024 | 89.556
5.5 | 0.748 | 0.00801 | -0.024 | 93.363
6 | 0.802 | 0.00727 | -0.025 | 110.276
6.5 | 0.857 | 0.00834 | -0.026 | 102.763
7 | 0.909 | 0.00861 | -0.027 | 105.568
7.5 | 0.96 | 0.00894 | -0.028 | 107.387
8 | 1.008 | 0.00929 | -0.029 | 108.465
8.5 | 1.054 | 0.00964 | -0.03 | 109.29
9 | 1.097 | 0.01006 | -0.031 | 109.05
9.5 | 1.137 | 0.01047 | -0.032 | 108.564
10 | 1.174 | 0.01094 | -0.032 | 107.331
10.5 | 1.207 | 0.01158 | -0.033 | 104.259
11 | 1.238 | 0.0122 | -0.034 | 101.407
11.5 | 1.264 | 0.01287 | -0.035 | 98.209
12 | 1.286 | 0.0135 | -0.036 | 95.302
12.5 | 1.305 | 0.01427 | -0.037 | 91.472
13 | 1.32 | 0.01505 | -0.037 | 87.711
13.5 | 1.33 | 0.0159 | -0.038 | 83.634
14 | 1.332 | 0.01697 | -0.039 | 78.478
14.5 | 1.33 | 0.01818 | -0.04 | 73.116
15 | 1.323 | 0.01935 | -0.04 | 68.382
15.5 | 1.313 | 0.02065 | -0.041 | 63.561
16 | 1.298 | 0.02209 | -0.042 | 58.792
16.5 | 1.281 | 0.02353 | -0.042 | 54.45
17 | 1.26 | 0.0253 | -0.043 | 49.83
17.5 | 1.236 | 0.02781 | -0.043 | 44.433
18 | 1.208 | 0.03055 | -0.044 | 39.556
18.5 | 1.178 | 0.03397 | -0.044 | 34.69
19 | 1.148 | 0.0373 | -0.045 | 30.775

## 146. Re 20M Mach 0.00 (2)
BIGFOIL.COM POLAR EXPORT
NACA65-117 a=0.5
NACA65-117 a=0.5 |  |  |  | Cl Max: | 1.7655 | at alpha= | 20 | deg
XFOIL ncrit=9 |  |  |  | L/D Max: | 122.379 | at alpha= | 9.5 | deg
Re: | 20000000 |  |  | Cd Min: | 0.03763 | at alpha= | 20 | deg
Mach: | 0 |  |  | Cl=0 at alpha= | -0.69624 | deg
|  |  |  | @ Cl=0.1, Cd= | 0.00348
|  |  |  | @ Cl=0.4, Cd= | 0.0052868
|  |  |  | @ Cl=0.6, Cd= | 0.006443
alpha (deg) | Cl | Cd | Cm | Cl/Cd
-20 | -1.6856 | 0.02962 | -0.0445 | -56.9075
-19.5 | -1.6598 | 0.02678 | -0.0455 | -61.9791
-19 | -1.6368 | 0.02525 | -0.0436 | -64.8238
-18.5 | -1.6206 | 0.02303 | -0.0415 | -70.3691
-18 | -1.5973 | 0.02132 | -0.0396 | -74.9203
-17.5 | -1.5723 | 0.01978 | -0.0377 | -79.4894
-17 | -1.5464 | 0.01835 | -0.0356 | -84.2725
-16.5 | -1.5182 | 0.01711 | -0.0336 | -88.7317
-15 | -1.4271 | 0.01406 | -0.0268 | -101.5007
-14.5 | -1.3968 | 0.01317 | -0.024 | -106.0592
-14 | -1.3653 | 0.01241 | -0.0212 | -110.0161
-13.5 | -1.3356 | 0.01167 | -0.0178 | -114.4473
-13 | -1.3053 | 0.01108 | -0.0142 | -117.8069
-12.5 | -1.2787 | 0.0106 | -0.0094 | -120.6321
-12 | -1.2354 | 0.01017 | -0.0078 | -121.4749
-11.5 | -1.1892 | 0.00979 | -0.0067 | -121.4709
-11 | -1.1409 | 0.00942 | -0.0059 | -121.1146
-10.5 | -1.0911 | 0.00909 | -0.0054 | -120.033
-10 | -1.0405 | 0.00875 | -0.005 | -118.9143
-9.5 | -0.9894 | 0.0084 | -0.0047 | -117.7857
-9 | -0.9369 | 0.0081 | -0.0046 | -115.6667
-8.5 | -0.8831 | 0.00782 | -0.0047 | -112.9284
-8 | -0.8286 | 0.00758 | -0.005 | -109.314
-7.5 | -0.7736 | 0.00733 | -0.0053 | -105.5389
-7 | -0.7185 | 0.00706 | -0.0056 | -101.7705
-6.5 | -0.6625 | 0.00685 | -0.0061 | -96.7153
-6 | -0.6059 | 0.00665 | -0.0066 | -91.1128
-5.5 | -0.5492 | 0.00643 | -0.0072 | -85.4121
-5 | -0.492 | 0.00626 | -0.0079 | -78.5942
-4.5 | -0.4346 | 0.00608 | -0.0086 | -71.4803
-4 | -0.3769 | 0.00588 | -0.0093 | -64.0986
-3.5 | -0.3193 | 0.00568 | -0.01 | -56.2148
-3 | -0.2622 | 0.00542 | -0.0107 | -48.3764
-2.5 | -0.2049 | 0.00515 | -0.0114 | -39.7864
-2 | -0.1472 | 0.00489 | -0.0122 | -30.1022
-1.5 | -0.09 | 0.00462 | -0.0129 | -19.4805
-1 | -0.0339 | 0.00414 | -0.0135 | -8.1884
-0.5 | 0.0219 | 0.0036 | -0.0142 | 6.0833
0 | 0.0807 | 0.00348 | -0.0152 | 23.1897
0.5 | 0.1402 | 0.00348 | -0.0162 | 40.2874
1 | 0.1992 | 0.00357 | -0.0172 | 55.7983
1.5 | 0.2559 | 0.00394 | -0.0179 | 64.9492
2 | 0.3091 | 0.00461 | -0.0182 | 67.0499
2.5 | 0.3635 | 0.00512 | -0.0185 | 70.9961
3 | 0.4204 | 0.00538 | -0.0191 | 78.1413
3.5 | 0.4757 | 0.00575 | -0.0195 | 82.7304
4 | 0.5315 | 0.00604 | -0.02 | 87.9967
4.5 | 0.5866 | 0.00638 | -0.0203 | 91.9436
5 | 0.6419 | 0.00664 | -0.0207 | 96.6717
5.5 | 0.6975 | 0.00688 | -0.0211 | 101.3808
6 | 0.7528 | 0.00711 | -0.0214 | 105.879
6.5 | 0.8072 | 0.00736 | -0.0217 | 109.6739
7 | 0.8615 | 0.0076 | -0.0219 | 113.3553
7.5 | 0.9146 | 0.00787 | -0.0219 | 116.2135
8 | 0.9665 | 0.00818 | -0.0217 | 118.154
8.5 | 1.0182 | 0.00845 | -0.0215 | 120.497
9 | 1.0684 | 0.00876 | -0.021 | 121.9635
9.5 | 1.1161 | 0.00912 | -0.0201 | 122.3794
10 | 1.1616 | 0.00951 | -0.0188 | 122.1451
10.5 | 1.2042 | 0.00986 | -0.017 | 122.1298
11 | 1.2324 | 0.01028 | -0.0124 | 119.8833
11.5 | 1.2643 | 0.01081 | -0.0089 | 116.9565
12 | 1.2958 | 0.01147 | -0.0057 | 112.973
12.5 | 1.3273 | 0.01223 | -0.0027 | 108.5282
13 | 1.3577 | 0.01311 | 0.0002 | 103.5622
13.5 | 1.3901 | 0.01397 | 0.0026 | 99.5061
14 | 1.4218 | 0.01492 | 0.0049 | 95.2949
14.5 | 1.4522 | 0.01598 | 0.0072 | 90.8761
15 | 1.4814 | 0.01716 | 0.0094 | 86.3287
15.5 | 1.5046 | 0.0187 | 0.0121 | 80.4599
16 | 1.5358 | 0.01983 | 0.0138 | 77.4483
16.5 | 1.5555 | 0.02161 | 0.0165 | 71.9806
17 | 1.6224 | 0.02341 | 0.0098 | 69.3037
18.5 | 1.7049 | 0.02979 | 0.0114 | 57.2306
19 | 1.7278 | 0.03215 | 0.0123 | 53.7418
19.5 | 1.7477 | 0.03479 | 0.0132 | 50.2357
20 | 1.7655 | 0.03763 | 0.014 | 46.9174

## 147. Re 20M Mach 0.10 (1)
BIGFOIL.COM POLAR EXPORT
NACA65-117 a=0.5
NACA65-117 a=0.5 |  |  |  | Cl Max: | 1.319 | at alpha= | 13.5 | deg
JavaFoil+Calcfoil stall+Eppler ext transition |  |  |  | L/D Max: | 110.225 | at alpha= | 6 | deg
Re: | 20000000 |  |  | Cd Min: | 0.00513 | at alpha= | -0.5 | deg
Mach: | 0.1 |  |  | Cl=0 at alpha= | -0.66129 | deg
|  |  |  | @ Cl=0.1, Cd= | 0.00528
|  |  |  | @ Cl=0.4, Cd= | 0.0058767
|  |  |  | @ Cl=0.6, Cd= | 0.0071
alpha (deg) | Cl | Cd | Cm | Cl/Cd
-19.5 | -0.941 | 0.09197 | 0.017 | -10.228
-19 | -0.966 | 0.08483 | 0.017 | -11.387
-18.5 | -1.036 | 0.04939 | 0.018 | -20.977
-18 | -1.068 | 0.04082 | 0.017 | -26.174
-17.5 | -1.103 | 0.03203 | 0.017 | -34.444
-17 | -1.125 | 0.02858 | 0.016 | -39.37
-16.5 | -1.146 | 0.02493 | 0.016 | -45.971
-16 | -1.161 | 0.02272 | 0.015 | -51.119
-15.5 | -1.175 | 0.02026 | 0.014 | -58.001
-15 | -1.183 | 0.01847 | 0.014 | -64.079
-14.5 | -1.189 | 0.01681 | 0.013 | -70.708
-14 | -1.188 | 0.01572 | 0.012 | -75.538
-13.5 | -1.184 | 0.01453 | 0.011 | -81.488
-13 | -1.175 | 0.01359 | 0.011 | -86.449
-12.5 | -1.162 | 0.01287 | 0.01 | -90.237
-12 | -1.144 | 0.01201 | 0.009 | -95.293
-11.5 | -1.122 | 0.01139 | 0.008 | -98.537
-11 | -1.096 | 0.01085 | 0.007 | -100.999
-10.5 | -1.066 | 0.01046 | 0.006 | -101.858
-10 | -1.032 | 0.00998 | 0.005 | -103.368
-9.5 | -0.994 | 0.00958 | 0.004 | -103.757
-9 | -0.953 | 0.00917 | 0.004 | -103.918
-8.5 | -0.909 | 0.0081 | 0.003 | -112.28
-8 | -0.862 | 0.00865 | 0.002 | -99.651
-7.5 | -0.81 | 0.00829 | 0.001 | -97.729
-7 | -0.757 | 0.00802 | 0 | -94.344
-6.5 | -0.702 | 0.00772 | -0.001 | -90.959
-6 | -0.646 | 0.0075 | -0.002 | -86.129
-5.5 | -0.588 | 0.00724 | -0.003 | -81.26
-5 | -0.529 | 0.00704 | -0.004 | -75.204
-4.5 | -0.47 | 0.00681 | -0.005 | -69.041
-4 | -0.41 | 0.00669 | -0.006 | -61.265
-3.5 | -0.35 | 0.00651 | -0.007 | -53.685
-3 | -0.289 | 0.00594 | -0.008 | -48.568
-2.5 | -0.227 | 0.00572 | -0.009 | -39.678
-2 | -0.165 | 0.00552 | -0.01 | -29.976
-1.5 | -0.104 | 0.00534 | -0.011 | -19.445
-1 | -0.042 | 0.00518 | -0.012 | -8.072
-0.5 | 0.02 | 0.00513 | -0.013 | 3.938
0 | 0.082 | 0.00528 | -0.014 | 15.587
0.5 | 0.144 | 0.00528 | -0.015 | 27.312
1 | 0.206 | 0.00519 | -0.016 | 39.741
1.5 | 0.268 | 0.00538 | -0.017 | 49.851
2 | 0.33 | 0.00561 | -0.018 | 58.888
2.5 | 0.392 | 0.00584 | -0.019 | 67.134
3 | 0.453 | 0.00612 | -0.02 | 73.993
3.5 | 0.513 | 0.00638 | -0.021 | 80.469
4 | 0.574 | 0.00684 | -0.022 | 83.896
4.5 | 0.634 | 0.00744 | -0.023 | 85.147
5 | 0.693 | 0.00769 | -0.024 | 90.098
5.5 | 0.751 | 0.0081 | -0.025 | 92.736
6 | 0.805 | 0.00731 | -0.025 | 110.225
6.5 | 0.86 | 0.00839 | -0.026 | 102.483
7 | 0.913 | 0.00869 | -0.027 | 105.076
7.5 | 0.963 | 0.00902 | -0.028 | 106.798
8 | 1.011 | 0.00938 | -0.029 | 107.782
8.5 | 1.057 | 0.00973 | -0.03 | 108.605
9 | 1.1 | 0.01015 | -0.031 | 108.293
9.5 | 1.139 | 0.01058 | -0.032 | 107.698
10 | 1.175 | 0.01108 | -0.033 | 106.06
10.5 | 1.208 | 0.01173 | -0.033 | 102.993
11 | 1.237 | 0.01236 | -0.034 | 100.008
11.5 | 1.261 | 0.01306 | -0.035 | 96.605
12 | 1.282 | 0.01371 | -0.036 | 93.559
12.5 | 1.299 | 0.01451 | -0.037 | 89.508
13 | 1.311 | 0.01532 | -0.037 | 85.578
13.5 | 1.319 | 0.01622 | -0.038 | 81.341
14 | 1.318 | 0.01734 | -0.039 | 76.019
14.5 | 1.312 | 0.01863 | -0.04 | 70.419
15 | 1.301 | 0.01988 | -0.04 | 65.46
15.5 | 1.287 | 0.02126 | -0.041 | 60.515
16 | 1.268 | 0.02279 | -0.042 | 55.657
16.5 | 1.246 | 0.02438 | -0.042 | 51.116
17 | 1.221 | 0.02631 | -0.043 | 46.407
17.5 | 1.192 | 0.02853 | -0.044 | 41.799
18 | 1.158 | 0.03231 | -0.044 | 35.846
18.5 | 1.123 | 0.03635 | -0.044 | 30.895

## 148. Re 20M Mach 0.10 (2)
BIGFOIL.COM POLAR EXPORT
NACA65-117 a=0.5
NACA65-117 a=0.5 |  |  |  | Cl Max: | 1.7651 | at alpha= | 20 | deg
XFOIL ncrit=9 |  |  |  | L/D Max: | 121.683 | at alpha= | 9.5 | deg
Re: | 20000000 |  |  | Cd Min: | 0.03979 | at alpha= | 20 | deg
Mach: | 0.1 |  |  | Cl=0 at alpha= | -0.69643 | deg
|  |  |  | @ Cl=0.1, Cd= | 0.00348
|  |  |  | @ Cl=0.4, Cd= | 0.0052822
|  |  |  | @ Cl=0.6, Cd= | 0.0064577
alpha (deg) | Cl | Cd | Cm | Cl/Cd
-19.5 | -1.6621 | 0.02871 | -0.0481 | -57.8927
-19 | -1.6352 | 0.02686 | -0.0473 | -60.8786
-18.5 | -1.6201 | 0.0244 | -0.0452 | -66.3975
-18 | -1.5984 | 0.02246 | -0.0432 | -71.1665
-17.5 | -1.5745 | 0.02074 | -0.0412 | -75.9161
-17 | -1.5497 | 0.01915 | -0.0389 | -80.9243
-16.5 | -1.5213 | 0.01781 | -0.0368 | -85.4183
-16 | -1.492 | 0.01658 | -0.0345 | -89.9879
-15.5 | -1.4622 | 0.01546 | -0.0321 | -94.5796
-15 | -1.4302 | 0.0145 | -0.0297 | -98.6345
-14.5 | -1.3984 | 0.0136 | -0.0271 | -102.8235
-14 | -1.3666 | 0.01276 | -0.0242 | -107.1003
-13.5 | -1.3363 | 0.01196 | -0.0209 | -111.7308
-13 | -1.3045 | 0.01132 | -0.0175 | -115.2385
-12.5 | -1.2779 | 0.01072 | -0.0127 | -119.2071
-12 | -1.2413 | 0.0103 | -0.0096 | -120.5146
-11.5 | -1.1955 | 0.0099 | -0.0082 | -120.7576
-11 | -1.1475 | 0.00951 | -0.0072 | -120.6625
-10.5 | -1.0976 | 0.00917 | -0.0065 | -119.6947
-10 | -1.0466 | 0.00884 | -0.0059 | -118.3937
-9.5 | -0.9952 | 0.00848 | -0.0055 | -117.3585
-9 | -0.9425 | 0.00815 | -0.0053 | -115.6442
-8.5 | -0.8885 | 0.00786 | -0.0053 | -113.0407
-8 | -0.8337 | 0.00762 | -0.0054 | -109.4094
-7.5 | -0.7783 | 0.00737 | -0.0057 | -105.6038
-7 | -0.7228 | 0.0071 | -0.0059 | -101.8028
-6.5 | -0.6665 | 0.00688 | -0.0063 | -96.875
-6 | -0.6094 | 0.00668 | -0.0069 | -91.2275
-5.5 | -0.5524 | 0.00645 | -0.0074 | -85.6434
-5 | -0.4948 | 0.00628 | -0.0081 | -78.7898
-4.5 | -0.4371 | 0.00609 | -0.0087 | -71.7734
-4 | -0.379 | 0.0059 | -0.0094 | -64.2373
-3.5 | -0.321 | 0.00569 | -0.0102 | -56.4148
-3 | -0.2636 | 0.00543 | -0.0108 | -48.5451
-2.5 | -0.2059 | 0.00516 | -0.0115 | -39.9031
-2 | -0.148 | 0.00489 | -0.0123 | -30.2658
-1.5 | -0.0904 | 0.00462 | -0.013 | -19.5671
-1 | -0.034 | 0.00414 | -0.0136 | -8.2126
-0.5 | 0.022 | 0.00359 | -0.0142 | 6.1281
0 | 0.0813 | 0.00348 | -0.0153 | 23.3621
0.5 | 0.1411 | 0.00348 | -0.0163 | 40.546
1 | 0.2005 | 0.00356 | -0.0174 | 56.3202
1.5 | 0.2577 | 0.00392 | -0.0181 | 65.7398
2 | 0.311 | 0.00461 | -0.0183 | 67.462
2.5 | 0.3657 | 0.00512 | -0.0186 | 71.4258
3 | 0.4228 | 0.00539 | -0.0192 | 78.4416
3.5 | 0.4784 | 0.00577 | -0.0195 | 82.9116
4 | 0.5344 | 0.00606 | -0.02 | 88.1848
4.5 | 0.5898 | 0.00641 | -0.0203 | 92.0125
5 | 0.6454 | 0.00667 | -0.0206 | 96.7616
5.5 | 0.7013 | 0.00691 | -0.021 | 101.4906
6 | 0.7569 | 0.00715 | -0.0213 | 105.8601
6.5 | 0.8116 | 0.0074 | -0.0215 | 109.6757
7 | 0.8662 | 0.00764 | -0.0216 | 113.377
7.5 | 0.9194 | 0.00792 | -0.0215 | 116.0859
8 | 0.9716 | 0.00822 | -0.0212 | 118.1995
8.5 | 1.0233 | 0.0085 | -0.0209 | 120.3882
9 | 1.0734 | 0.00883 | -0.0203 | 121.5629
9.5 | 1.1207 | 0.00921 | -0.0191 | 121.683
10 | 1.1658 | 0.0096 | -0.0176 | 121.4375
10.5 | 1.2012 | 0.00994 | -0.0142 | 120.8451
11 | 1.2317 | 0.01044 | -0.01 | 117.9789
11.5 | 1.2647 | 0.01102 | -0.0067 | 114.7641
12 | 1.296 | 0.01175 | -0.0034 | 110.2979
12.5 | 1.3283 | 0.01255 | -0.0005 | 105.8406
13 | 1.3588 | 0.01349 | 0.0024 | 100.7265
13.5 | 1.3916 | 0.01441 | 0.0048 | 96.5718
14 | 1.4233 | 0.01542 | 0.0072 | 92.3022
14.5 | 1.454 | 0.01655 | 0.0096 | 87.855
15 | 1.4833 | 0.01779 | 0.0119 | 83.3783
15.5 | 1.506 | 0.01945 | 0.0146 | 77.4293
16 | 1.5364 | 0.0207 | 0.0165 | 74.2222
16.5 | 1.5565 | 0.02254 | 0.0192 | 69.055
17 | 1.5981 | 0.02439 | 0.0176 | 65.5228
17.5 | 1.6366 | 0.0265 | 0.0164 | 61.7585
18 | 1.6791 | 0.02887 | 0.014 | 58.1607
18.5 | 1.7075 | 0.03136 | 0.0139 | 54.4483
19 | 1.7294 | 0.03388 | 0.015 | 51.0449
19.5 | 1.7473 | 0.03682 | 0.016 | 47.4552
20 | 1.7651 | 0.03979 | 0.0169 | 44.3604

## 149. Re 20M Mach 0.25 (1)
BIGFOIL.COM POLAR EXPORT
NACA65-117 a=0.5
NACA65-117 a=0.5 |  |  |  | Cl Max: | 1.242 | at alpha= | 12 | deg
JavaFoil+Calcfoil stall+Eppler ext transition |  |  |  | L/D Max: | 104.87 | at alpha= | 8 | deg
Re: | 20000000 |  |  | Cd Min: | 0.00512 | at alpha= | -0.5 | deg
Mach: | 0.25 |  |  | Cl=0 at alpha= | -0.66406 | deg
|  |  |  | @ Cl=0.1, Cd= | 0.0053124
|  |  |  | @ Cl=0.4, Cd= | 0.0059092
|  |  |  | @ Cl=0.6, Cd= | 0.0071242
alpha (deg) | Cl | Cd | Cm | Cl/Cd
-17.5 | -0.663 | 0.12324 | 0.011 | -5.382
-17 | -0.718 | 0.10867 | 0.012 | -6.603
-16.5 | -0.759 | 0.1066 | 0.011 | -7.116
-16 | -0.822 | 0.08081 | 0.012 | -10.173
-15.5 | -0.918 | 0.04237 | 0.014 | -21.669
-15 | -0.99 | 0.02556 | 0.014 | -38.743
-14.5 | -1.029 | 0.02161 | 0.013 | -47.638
-14 | -1.059 | 0.01903 | 0.012 | -55.659
-13.5 | -1.081 | 0.01715 | 0.012 | -63.005
-13 | -1.094 | 0.0159 | 0.011 | -68.787
-12.5 | -1.1 | 0.01457 | 0.01 | -75.54
-12 | -1.1 | 0.01332 | 0.009 | -82.629
-11.5 | -1.092 | 0.0125 | 0.008 | -87.407
-11 | -1.078 | 0.01174 | 0.007 | -91.844
-10.5 | -1.057 | 0.01117 | 0.006 | -94.598
-10 | -1.03 | 0.01056 | 0.005 | -97.603
-9.5 | -0.998 | 0.01012 | 0.005 | -98.621
-9 | -0.962 | 0.00965 | 0.004 | -99.623
-8.5 | -0.92 | 0.00921 | 0.003 | -99.881
-8 | -0.874 | 0.00887 | 0.002 | -98.519
-7.5 | -0.827 | 0.0087 | 0.001 | -95.05
-7 | -0.774 | 0.00828 | 0 | -93.391
-6.5 | -0.718 | 0.00795 | -0.001 | -90.381
-6 | -0.661 | 0.00772 | -0.002 | -85.646
-5.5 | -0.603 | 0.00746 | -0.003 | -80.795
-5 | -0.543 | 0.00721 | -0.004 | -75.379
-4.5 | -0.483 | 0.00695 | -0.005 | -69.412
-4 | -0.421 | 0.00679 | -0.006 | -61.984
-3.5 | -0.359 | 0.0066 | -0.007 | -54.392
-3 | -0.296 | 0.00612 | -0.008 | -48.437
-2.5 | -0.233 | 0.00581 | -0.009 | -40.152
-2 | -0.17 | 0.00562 | -0.01 | -30.268
-1.5 | -0.107 | 0.0054 | -0.011 | -19.758
-1 | -0.043 | 0.00523 | -0.012 | -8.215
-0.5 | 0.021 | 0.00512 | -0.013 | 4.054
0 | 0.085 | 0.00531 | -0.014 | 15.918
0.5 | 0.148 | 0.00532 | -0.015 | 27.88
1 | 0.212 | 0.00527 | -0.016 | 40.211
1.5 | 0.276 | 0.00545 | -0.017 | 50.563
2 | 0.339 | 0.00569 | -0.018 | 59.631
2.5 | 0.403 | 0.00592 | -0.019 | 68.116
3 | 0.465 | 0.00624 | -0.02 | 74.545
3.5 | 0.527 | 0.00655 | -0.021 | 80.491
4 | 0.589 | 0.007 | -0.022 | 84.203
4.5 | 0.651 | 0.0077 | -0.023 | 84.453
5 | 0.709 | 0.00743 | -0.024 | 95.481
5.5 | 0.767 | 0.00809 | -0.025 | 94.787
6 | 0.824 | 0.00839 | -0.026 | 98.114
6.5 | 0.879 | 0.00871 | -0.027 | 100.865
7 | 0.932 | 0.00906 | -0.028 | 102.87
7.5 | 0.981 | 0.00939 | -0.029 | 104.505
8 | 1.028 | 0.0098 | -0.03 | 104.87
8.5 | 1.072 | 0.01026 | -0.031 | 104.448
9 | 1.111 | 0.01073 | -0.032 | 103.561
9.5 | 1.146 | 0.01129 | -0.032 | 101.564
10 | 1.177 | 0.01192 | -0.033 | 98.676
10.5 | 1.202 | 0.01268 | -0.034 | 94.777
11 | 1.221 | 0.01343 | -0.035 | 90.899
11.5 | 1.235 | 0.01426 | -0.036 | 86.577
12 | 1.242 | 0.01511 | -0.037 | 82.189
12.5 | 1.242 | 0.01618 | -0.037 | 76.781
13 | 1.236 | 0.01726 | -0.038 | 71.628
13.5 | 1.222 | 0.0185 | -0.039 | 66.056
14 | 1.194 | 0.02001 | -0.04 | 59.64
14.5 | 1.157 | 0.02202 | -0.04 | 52.513
15 | 1.112 | 0.02429 | -0.041 | 45.781
15.5 | 1.06 | 0.02691 | -0.042 | 39.398
16 | 0.996 | 0.03205 | -0.042 | 31.086
16.5 | 0.93 | 0.037 | -0.042 | 25.133
17 | 0.781 | 0.09968 | -0.033 | 7.833

## 150. Re 20M Mach 0.25 (2)
BIGFOIL.COM POLAR EXPORT
NACA65-117 a=0.5
NACA65-117 a=0.5 |  |  |  | Cl Max: | 1.7333 | at alpha= | 20 | deg
XFOIL ncrit=9 |  |  |  | L/D Max: | 118.375 | at alpha= | 8.5 | deg
Re: | 20000000 |  |  | Cd Min: | 0.05451 | at alpha= | 20 | deg
Mach: | 0.25 |  |  | Cl=0 at alpha= | -0.69723 | deg
|  |  |  | @ Cl=0.1, Cd= | 0.0034675
|  |  |  | @ Cl=0.4, Cd= | 0.0052522
|  |  |  | @ Cl=0.6, Cd= | 0.0064976
alpha (deg) | Cl | Cd | Cm | Cl/Cd
-19.5 | -1.6492 | 0.04128 | -0.0642 | -39.9516
-19 | -1.6228 | 0.03738 | -0.0653 | -43.4136
-18.5 | -1.6138 | 0.03344 | -0.0637 | -48.2596
-18 | -1.5968 | 0.03023 | -0.0619 | -52.8217
-17.5 | -1.5768 | 0.02744 | -0.0597 | -57.4636
-17 | -1.5557 | 0.02486 | -0.0572 | -62.5784
-16.5 | -1.5324 | 0.02261 | -0.0545 | -67.7753
-16 | -1.5048 | 0.02072 | -0.0517 | -72.6255
-15.5 | -1.4761 | 0.019 | -0.0488 | -77.6895
-15 | -1.4459 | 0.01747 | -0.0458 | -82.7647
-14.5 | -1.4132 | 0.01613 | -0.0427 | -87.6131
-14 | -1.3802 | 0.0149 | -0.0395 | -92.6309
-13.5 | -1.3457 | 0.01385 | -0.0362 | -97.1625
-13 | -1.3101 | 0.0129 | -0.0329 | -101.5581
-12.5 | -1.2772 | 0.01198 | -0.029 | -106.611
-12 | -1.2438 | 0.01119 | -0.0249 | -111.1528
-11.5 | -1.2104 | 0.01057 | -0.0204 | -114.5128
-11 | -1.1779 | 0.01009 | -0.0153 | -116.7393
-10.5 | -1.13 | 0.00966 | -0.0132 | -116.9772
-10 | -1.0789 | 0.00926 | -0.0116 | -116.5119
-9.5 | -1.026 | 0.00889 | -0.0104 | -115.4106
-9 | -0.9724 | 0.00851 | -0.0094 | -114.2656
-8.5 | -0.9177 | 0.00814 | -0.0087 | -112.7396
-8 | -0.8613 | 0.00785 | -0.0082 | -109.7197
-7.5 | -0.8038 | 0.00757 | -0.0081 | -106.1823
-7 | -0.746 | 0.0073 | -0.008 | -102.1918
-6.5 | -0.6881 | 0.00703 | -0.008 | -97.8805
-6 | -0.629 | 0.0068 | -0.0083 | -92.5
-5.5 | -0.5697 | 0.00659 | -0.0087 | -86.4492
-5 | -0.5104 | 0.00638 | -0.0091 | -80
-4.5 | -0.4505 | 0.00618 | -0.0096 | -72.8964
-4 | -0.3904 | 0.00597 | -0.0103 | -65.3936
-3.5 | -0.3303 | 0.00578 | -0.0109 | -57.1453
-3 | -0.2712 | 0.0055 | -0.0115 | -49.3091
-2.5 | -0.2118 | 0.0052 | -0.0121 | -40.7308
-2 | -0.152 | 0.00492 | -0.0128 | -30.8943
-1.5 | -0.0928 | 0.00462 | -0.0135 | -20.0866
-1 | -0.035 | 0.00409 | -0.0141 | -8.5575
-0.5 | 0.0228 | 0.00355 | -0.0147 | 6.4225
0 | 0.0843 | 0.00347 | -0.0158 | 24.2939
0.5 | 0.1461 | 0.00346 | -0.0169 | 42.2254
1 | 0.208 | 0.00351 | -0.018 | 59.2593
1.5 | 0.2676 | 0.00383 | -0.0188 | 69.8695
2.5 | 0.3777 | 0.00513 | -0.019 | 73.6257
3 | 0.4361 | 0.00545 | -0.0195 | 80.0183
3.5 | 0.4931 | 0.00586 | -0.0197 | 84.1468
4 | 0.5502 | 0.0062 | -0.0199 | 88.7419
4.5 | 0.6071 | 0.00654 | -0.02 | 92.8287
5 | 0.6645 | 0.00683 | -0.0202 | 97.2914
5.5 | 0.7219 | 0.00707 | -0.0203 | 102.1075
6 | 0.7789 | 0.00734 | -0.0203 | 106.1172
6.5 | 0.8353 | 0.00759 | -0.0202 | 110.0527
7 | 0.8907 | 0.00788 | -0.0198 | 113.033
7.5 | 0.9445 | 0.00821 | -0.0191 | 115.0426
8 | 0.9976 | 0.00852 | -0.0183 | 117.0892
8.5 | 1.0488 | 0.00886 | -0.0171 | 118.3747
9 | 1.0958 | 0.00928 | -0.0151 | 118.0819
9.5 | 1.1284 | 0.00969 | -0.0102 | 116.4499
10 | 1.1623 | 0.01023 | -0.006 | 113.6168
10.5 | 1.1984 | 0.01085 | -0.0024 | 110.4516
11 | 1.2336 | 0.01162 | 0.001 | 106.1618
11.5 | 1.2679 | 0.0125 | 0.0044 | 101.432
12 | 1.301 | 0.01353 | 0.0078 | 96.1567
12.5 | 1.3346 | 0.01463 | 0.0109 | 91.2235
13 | 1.3685 | 0.0158 | 0.0138 | 86.6139
13.5 | 1.4018 | 0.01706 | 0.0166 | 82.1688
14 | 1.4327 | 0.0185 | 0.0195 | 77.4432
14.5 | 1.4629 | 0.02006 | 0.0223 | 72.9262
15 | 1.4916 | 0.0218 | 0.025 | 68.422
15.5 | 1.5118 | 0.02411 | 0.0282 | 62.7043
16 | 1.5403 | 0.02603 | 0.0305 | 59.174
17 | 1.6145 | 0.03085 | 0.0304 | 52.3339
17.5 | 1.6513 | 0.03383 | 0.0297 | 48.8117
18 | 1.6878 | 0.03747 | 0.0278 | 45.044
18.5 | 1.712 | 0.04108 | 0.0281 | 41.6748
19 | 1.718 | 0.04556 | 0.0297 | 37.7085
19.5 | 1.7256 | 0.05007 | 0.031 | 34.4638
20 | 1.7333 | 0.05451 | 0.0322 | 31.7978

## 151. Re 20M Mach 0.50 (1)
BIGFOIL.COM POLAR EXPORT
NACA65-117 a=0.5
NACA65-117 a=0.5 |  |  |  | Cl Max: | 1.153 | at alpha= | 20 | deg
JavaFoil+Calcfoil stall+Eppler ext transition |  |  |  | L/D Max: | 91.269 | at alpha= | 6.5 | deg
Re: | 20000000 |  |  | Cd Min: | 0.00524 | at alpha= | -0.5 | deg
Mach: | 0.5 |  |  | Cl=0 at alpha= | -0.66197 | deg
|  |  |  | @ Cl=0.1, Cd= | 0.00545
|  |  |  | @ Cl=0.4, Cd= | 0.0062333
|  |  |  | @ Cl=0.6, Cd= | 0.0073631
alpha (deg) | Cl | Cd | Cm | Cl/Cd
-20 | -1.082 | 0.20325 | 0.016 | -5.326
-19.5 | -1.058 | 0.17519 | 0.015 | -6.041
-19 | -1.029 | 0.17187 | 0.015 | -5.989
-18.5 | -1 | 0.16755 | 0.014 | -5.971
-18 | -0.972 | 0.16411 | 0.013 | -5.922
-17.5 | -0.943 | 0.16238 | 0.012 | -5.809
-17 | -0.918 | 0.14253 | 0.012 | -6.442
-16.5 | -0.889 | 0.13877 | 0.011 | -6.406
-16 | -0.86 | 0.13462 | 0.01 | -6.39
-15.5 | -0.833 | 0.11895 | 0.01 | -7.006
-15 | -0.81 | 0.10752 | 0.01 | -7.53
-14.5 | -0.78 | 0.10287 | 0.009 | -7.581
-14 | -0.753 | 0.09589 | 0.008 | -7.85
-13.5 | -0.73 | 0.08511 | 0.008 | -8.58
-13 | -0.698 | 0.08558 | 0.007 | -8.159
-12.5 | -0.741 | 0.0383 | 0.01 | -19.349
-12 | -0.749 | 0.02187 | 0.01 | -34.231
-11.5 | -0.725 | 0.01834 | 0.009 | -39.514
-11 | -0.696 | 0.01612 | 0.008 | -43.186
-10.5 | -0.553 | 0.0713 | 0.004 | -7.751
-10 | -0.536 | 0.05641 | 0.004 | -9.507
-9.5 | -0.599 | 0.0143 | 0.005 | -41.9
-9 | -0.568 | 0.0131 | 0.004 | -43.357
-8.5 | -0.84 | 0.01212 | 0.003 | -69.354
-8 | -0.863 | 0.01111 | 0.002 | -77.647
-7.5 | -0.847 | 0.01035 | 0.001 | -81.878
-7 | -0.814 | 0.00975 | 0 | -83.493
-6.5 | -0.769 | 0.00923 | -0.001 | -83.29
-6 | -0.717 | 0.00878 | -0.002 | -81.648
-5.5 | -0.66 | 0.00838 | -0.004 | -78.752
-5 | -0.599 | 0.00736 | -0.005 | -81.27
-4.5 | -0.536 | 0.00783 | -0.006 | -68.458
-4 | -0.469 | 0.00754 | -0.007 | -62.145
-3.5 | -0.4 | 0.00717 | -0.008 | -55.8
-3 | -0.331 | 0.00696 | -0.009 | -47.553
-2.5 | -0.261 | 0.0062 | -0.01 | -42.002
-2 | -0.19 | 0.00589 | -0.011 | -32.275
-1.5 | -0.119 | 0.00567 | -0.013 | -21.018
-1 | -0.048 | 0.00544 | -0.014 | -8.835
-0.5 | 0.023 | 0.00524 | -0.015 | 4.427
0 | 0.094 | 0.00546 | -0.016 | 17.315
0.5 | 0.166 | 0.00534 | -0.017 | 31.054
1 | 0.237 | 0.0055 | -0.018 | 43.087
1.5 | 0.308 | 0.00577 | -0.019 | 53.394
2 | 0.379 | 0.00614 | -0.02 | 61.834
2.5 | 0.451 | 0.00646 | -0.022 | 69.775
3 | 0.517 | 0.00616 | -0.023 | 84.059
3.5 | 0.585 | 0.00713 | -0.024 | 82.008
4 | 0.65 | 0.00814 | -0.025 | 79.867
4.5 | 0.715 | 0.00852 | -0.026 | 83.982
5 | 0.779 | 0.00896 | -0.027 | 86.932
5.5 | 0.839 | 0.00942 | -0.028 | 89.103
6 | 0.897 | 0.0099 | -0.029 | 90.557
6.5 | 0.95 | 0.01041 | -0.03 | 91.269
7 | 0.996 | 0.01102 | -0.031 | 90.304
7.5 | 1.028 | 0.01176 | -0.032 | 87.381
8 | 1.042 | 0.01259 | -0.033 | 82.758
8.5 | 1.019 | 0.01375 | -0.034 | 74.131
9 | 0.863 | 0.01581 | -0.035 | 54.609
9.5 | 0.677 | 0.01812 | -0.035 | 37.376
10 | 0.716 | 0.01707 | -0.037 | 41.933
10.5 | 0.745 | 0.0189 | -0.037 | 39.434
11 | 0.747 | 0.02899 | -0.036 | 25.763
11.5 | 0.81 | 0.01986 | -0.039 | 40.782
12 | 0.839 | 0.02206 | -0.04 | 38.013
12.5 | 0.863 | 0.02566 | -0.041 | 33.648
13 | 0.869 | 0.03638 | -0.04 | 23.9
13.5 | 0.906 | 0.03481 | -0.041 | 26.027
14 | 0.834 | 0.08941 | -0.03 | 9.325
14.5 | 0.861 | 0.09617 | -0.031 | 8.951
15 | 0.879 | 0.11547 | -0.029 | 7.608
15.5 | 0.902 | 0.13 | -0.028 | 6.939
16 | 0.931 | 0.13363 | -0.029 | 6.965
16.5 | 0.961 | 0.13546 | -0.031 | 7.092
17 | 0.989 | 0.14323 | -0.032 | 6.904
17.5 | 1.013 | 0.16129 | -0.031 | 6.282
18 | 1.042 | 0.16333 | -0.033 | 6.377
18.5 | 1.071 | 0.16621 | -0.034 | 6.446
19 | 1.1 | 0.17192 | -0.035 | 6.398
19.5 | 1.124 | 0.19454 | -0.035 | 5.779
20 | 1.153 | 0.19782 | -0.036 | 5.829

## 152. Re 20M Mach 0.50 (2)
BIGFOIL.COM POLAR EXPORT
NACA65-117 a=0.5
NACA65-117 a=0.5 |  |  |  | Cl Max: | 1.2049 | at alpha= | 11 | deg
XFOIL ncrit=9 |  |  |  | L/D Max: | 101.206 | at alpha= | 6 | deg
Re: | 20000000 |  |  | Cd Min: | 0.12208 | at alpha= | 16 | deg
Mach: | 0.5 |  |  | Cl=0 at alpha= | -0.6997 | deg
|  |  |  | @ Cl=0.1, Cd= | 0.00343
|  |  |  | @ Cl=0.4, Cd= | 0.0048277
|  |  |  | @ Cl=0.6, Cd= | 0.0067441
alpha (deg) | Cl | Cd | Cm | Cl/Cd
-15 | -0.7957 | 0.1069 | -0.0455 | -7.4434
-14.5 | -0.8068 | 0.09467 | -0.0536 | -8.5222
-14 | -0.8248 | 0.08181 | -0.0626 | -10.0819
-13.5 | -0.8481 | 0.06944 | -0.071 | -12.2134
-13 | -0.8744 | 0.05839 | -0.0772 | -14.9752
-12.5 | -0.9062 | 0.04832 | -0.0811 | -18.7541
-12 | -0.9394 | 0.03951 | -0.0824 | -23.7763
-11.5 | -0.9708 | 0.03197 | -0.0808 | -30.366
-11 | -1.0016 | 0.02546 | -0.0766 | -39.3401
-10.5 | -1.0278 | 0.02004 | -0.0698 | -51.2874
-10 | -1.0424 | 0.0159 | -0.0615 | -65.5597
-9.5 | -1.0366 | 0.01303 | -0.0532 | -79.5549
-9 | -1.0108 | 0.01124 | -0.0458 | -89.9288
-8.5 | -0.9744 | 0.01005 | -0.0391 | -96.9552
-8 | -0.9341 | 0.00922 | -0.0325 | -101.3124
-7.5 | -0.8947 | 0.00872 | -0.0255 | -102.6032
-7 | -0.8353 | 0.00826 | -0.022 | -101.1259
-6.5 | -0.7721 | 0.00787 | -0.0196 | -98.1067
-6 | -0.7076 | 0.00751 | -0.0177 | -94.221
-5.5 | -0.6414 | 0.00719 | -0.0164 | -89.2072
-5 | -0.5737 | 0.0069 | -0.0156 | -83.1449
-4.5 | -0.5062 | 0.00663 | -0.0151 | -76.3499
-4 | -0.4379 | 0.0064 | -0.015 | -68.4219
-3.5 | -0.3694 | 0.00615 | -0.0151 | -60.065
-3 | -0.3018 | 0.00586 | -0.0152 | -51.5017
-2.5 | -0.2357 | 0.00548 | -0.0153 | -43.0109
-2 | -0.1693 | 0.00511 | -0.0156 | -33.1311
-1.5 | -0.1033 | 0.00466 | -0.016 | -22.1674
-1 | -0.04 | 0.00393 | -0.0161 | -10.1781
-0.5 | 0.0266 | 0.00348 | -0.0168 | 7.6437
0 | 0.0984 | 0.00343 | -0.0182 | 28.688
0.5 | 0.17 | 0.00343 | -0.0195 | 49.5627
1 | 0.2414 | 0.00347 | -0.0208 | 69.5677
1.5 | 0.3121 | 0.00361 | -0.022 | 86.4543
2 | 0.3722 | 0.00444 | -0.0215 | 83.8288
2.5 | 0.431 | 0.00526 | -0.0207 | 81.9392
3 | 0.493 | 0.00577 | -0.0202 | 85.4419
3.5 | 0.5527 | 0.00633 | -0.0191 | 87.3144
4 | 0.6121 | 0.00685 | -0.0178 | 89.3577
4.5 | 0.6727 | 0.00724 | -0.0164 | 92.9144
5 | 0.7336 | 0.00758 | -0.0149 | 96.781
5.5 | 0.792 | 0.00796 | -0.0127 | 99.4975
6 | 0.839 | 0.00829 | -0.0083 | 101.2063
6.5 | 0.8769 | 0.00889 | -0.0024 | 98.6389
7 | 0.9192 | 0.00965 | 0.0024 | 95.2539
7.5 | 0.9648 | 0.01046 | 0.0066 | 92.2371
8 | 1.0098 | 0.01144 | 0.0108 | 88.2692
8.5 | 1.0541 | 0.01256 | 0.0152 | 83.9252
9 | 1.0947 | 0.01396 | 0.0199 | 78.4169
9.5 | 1.1359 | 0.01545 | 0.0245 | 73.521
10 | 1.1708 | 0.01734 | 0.0297 | 67.5202
10.5 | 1.1999 | 0.01963 | 0.0352 | 61.1258
11 | 1.2049 | 0.02323 | 0.0418 | 51.8683
11.5 | 1.192 | 0.02815 | 0.0482 | 42.3446
12 | 1.1753 | 0.03381 | 0.0532 | 34.7619
12.5 | 1.1472 | 0.04094 | 0.0565 | 28.0215
13.5 | 1.0807 | 0.05924 | 0.0557 | 18.2427
14 | 1.0464 | 0.07038 | 0.0515 | 14.8679
14.5 | 1.0163 | 0.0824 | 0.0452 | 12.3337
15 | 0.9894 | 0.09534 | 0.0372 | 10.3776
15.5 | 0.9662 | 0.10883 | 0.0282 | 8.8781
16 | 0.9489 | 0.12208 | 0.0192 | 7.7728