## index
index | Re | Mach | Datasource
1 | 50000 | 0 | JavaFoil+Calcfoil stall+Eppler ext transition
2 | 50000 | 0 | XFOIL ncrit=9
3 | 50000 | 0.1 | JavaFoil+Calcfoil stall+Eppler ext transition
4 | 50000 | 0.1 | XFOIL ncrit=9
5 | 50000 | 0.25 | JavaFoil+Calcfoil stall+Eppler ext transition
6 | 50000 | 0.25 | XFOIL ncrit=9
7 | 50000 | 0.5 | JavaFoil+Calcfoil stall+Eppler ext transition
8 | 50000 | 0.5 | XFOIL ncrit=9
9 | 100000 | 0 | JavaFoil+Calcfoil stall+Eppler ext transition
10 | 100000 | 0 | XFOIL ncrit=9
11 | 100000 | 0.1 | JavaFoil+Calcfoil stall+Eppler ext transition
12 | 100000 | 0.1 | XFOIL ncrit=9
13 | 100000 | 0.25 | JavaFoil+Calcfoil stall+Eppler ext transition
14 | 100000 | 0.25 | XFOIL ncrit=9
15 | 100000 | 0.5 | JavaFoil+Calcfoil stall+Eppler ext transition
16 | 100000 | 0.5 | XFOIL ncrit=9
17 | 250000 | 0 | JavaFoil+Calcfoil stall+Eppler ext transition
18 | 250000 | 0 | XFOIL ncrit=9
19 | 250000 | 0.1 | JavaFoil+Calcfoil stall+Eppler ext transition
20 | 250000 | 0.1 | XFOIL ncrit=9
21 | 250000 | 0.25 | JavaFoil+Calcfoil stall+Eppler ext transition
22 | 250000 | 0.25 | XFOIL ncrit=9
23 | 250000 | 0.5 | JavaFoil+Calcfoil stall+Eppler ext transition
24 | 250000 | 0.5 | XFOIL ncrit=9
25 | 500000 | 0 | JavaFoil+Calcfoil stall+Eppler ext transition
26 | 500000 | 0 | XFOIL ncrit=9
27 | 500000 | 0.1 | JavaFoil+Calcfoil stall+Eppler ext transition
28 | 500000 | 0.1 | XFOIL ncrit=9
29 | 500000 | 0.25 | JavaFoil+Calcfoil stall+Eppler ext transition
30 | 500000 | 0.25 | XFOIL ncrit=9
31 | 500000 | 0.5 | JavaFoil+Calcfoil stall+Eppler ext transition
32 | 500000 | 0.5 | XFOIL ncrit=9
33 | 750000 | 0 | JavaFoil+Calcfoil stall+Eppler ext transition
34 | 750000 | 0 | XFOIL ncrit=9
35 | 750000 | 0.1 | JavaFoil+Calcfoil stall+Eppler ext transition
36 | 750000 | 0.1 | XFOIL ncrit=9
37 | 750000 | 0.25 | JavaFoil+Calcfoil stall+Eppler ext transition
38 | 750000 | 0.25 | XFOIL ncrit=9
39 | 750000 | 0.5 | JavaFoil+Calcfoil stall+Eppler ext transition
40 | 750000 | 0.5 | XFOIL ncrit=9
41 | 1000000 | 0 | JavaFoil+Calcfoil stall+Eppler ext transition
42 | 1000000 | 0 | XFOIL ncrit=9
43 | 1000000 | 0.1 | JavaFoil+Calcfoil stall+Eppler ext transition
44 | 1000000 | 0.1 | XFOIL ncrit=9
45 | 1000000 | 0.25 | JavaFoil+Calcfoil stall+Eppler ext transition
46 | 1000000 | 0.25 | XFOIL ncrit=9
47 | 1000000 | 0.5 | JavaFoil+Calcfoil stall+Eppler ext transition
48 | 1000000 | 0.5 | XFOIL ncrit=9
49 | 2000000 | 0 | JavaFoil+Calcfoil stall+Eppler ext transition
50 | 2000000 | 0 | XFOIL ncrit=9
51 | 2000000 | 0.1 | JavaFoil+Calcfoil stall+Eppler ext transition
52 | 2000000 | 0.1 | XFOIL ncrit=9
53 | 2000000 | 0.25 | JavaFoil+Calcfoil stall+Eppler ext transition
54 | 2000000 | 0.25 | XFOIL ncrit=9
55 | 2000000 | 0.5 | JavaFoil+Calcfoil stall+Eppler ext transition
56 | 2000000 | 0.5 | XFOIL ncrit=9
57 | 3000000 | 0 | JavaFoil+Calcfoil stall+Eppler ext transition
58 | 3000000 | 0 | XFOIL ncrit=9
59 | 3000000 | 0.1 | JavaFoil+Calcfoil stall+Eppler ext transition
60 | 3000000 | 0.1 | XFOIL ncrit=9
61 | 3000000 | 0.25 | JavaFoil+Calcfoil stall+Eppler ext transition
62 | 3000000 | 0.25 | XFOIL ncrit=9
63 | 3000000 | 0.5 | JavaFoil+Calcfoil stall+Eppler ext transition
64 | 3000000 | 0.5 | XFOIL ncrit=9
65 | 4000000 | 0 | JavaFoil+Calcfoil stall+Eppler ext transition
66 | 4000000 | 0 | XFOIL ncrit=9
67 | 4000000 | 0.1 | JavaFoil+Calcfoil stall+Eppler ext transition
68 | 4000000 | 0.1 | XFOIL ncrit=9
69 | 4000000 | 0.25 | JavaFoil+Calcfoil stall+Eppler ext transition
70 | 4000000 | 0.25 | XFOIL ncrit=9
71 | 4000000 | 0.5 | JavaFoil+Calcfoil stall+Eppler ext transition
72 | 4000000 | 0.5 | XFOIL ncrit=9
73 | 5000000 | 0 | JavaFoil+Calcfoil stall+Eppler ext transition
74 | 5000000 | 0 | XFOIL ncrit=9
75 | 5000000 | 0.1 | JavaFoil+Calcfoil stall+Eppler ext transition
76 | 5000000 | 0.1 | XFOIL ncrit=9
77 | 5000000 | 0.25 | JavaFoil+Calcfoil stall+Eppler ext transition
78 | 5000000 | 0.25 | XFOIL ncrit=9
79 | 5000000 | 0.5 | JavaFoil+Calcfoil stall+Eppler ext transition
80 | 5000000 | 0.5 | XFOIL ncrit=9
81 | 6000000 | 0 | JavaFoil+Calcfoil stall+Eppler ext transition
82 | 6000000 | 0 | XFOIL ncrit=9
83 | 6000000 | 0.1 | JavaFoil+Calcfoil stall+Eppler ext transition
84 | 6000000 | 0.1 | XFOIL ncrit=9
85 | 6000000 | 0.25 | JavaFoil+Calcfoil stall+Eppler ext transition
86 | 6000000 | 0.25 | XFOIL ncrit=9
87 | 6000000 | 0.5 | JavaFoil+Calcfoil stall+Eppler ext transition
88 | 6000000 | 0.5 | XFOIL ncrit=9
89 | 7000000 | 0 | JavaFoil+Calcfoil stall+Eppler ext transition
90 | 7000000 | 0 | XFOIL ncrit=9
91 | 7000000 | 0.1 | JavaFoil+Calcfoil stall+Eppler ext transition
92 | 7000000 | 0.1 | XFOIL ncrit=9
93 | 7000000 | 0.25 | JavaFoil+Calcfoil stall+Eppler ext transition
94 | 7000000 | 0.25 | XFOIL ncrit=9
95 | 7000000 | 0.5 | JavaFoil+Calcfoil stall+Eppler ext transition
96 | 7000000 | 0.5 | XFOIL ncrit=9
97 | 8000000 | 0 | JavaFoil+Calcfoil stall+Eppler ext transition
98 | 8000000 | 0 | XFOIL ncrit=9
99 | 8000000 | 0.1 | JavaFoil+Calcfoil stall+Eppler ext transition
100 | 8000000 | 0.1 | XFOIL ncrit=9
101 | 8000000 | 0.25 | JavaFoil+Calcfoil stall+Eppler ext transition
102 | 8000000 | 0.25 | XFOIL ncrit=9
103 | 8000000 | 0.5 | JavaFoil+Calcfoil stall+Eppler ext transition
104 | 8000000 | 0.5 | XFOIL ncrit=9
105 | 10000000 | 0 | JavaFoil+Calcfoil stall+Eppler ext transition
106 | 10000000 | 0 | XFOIL ncrit=9
107 | 10000000 | 0.1 | JavaFoil+Calcfoil stall+Eppler ext transition
108 | 10000000 | 0.1 | XFOIL ncrit=9
109 | 10000000 | 0.25 | JavaFoil+Calcfoil stall+Eppler ext transition
110 | 10000000 | 0.25 | XFOIL ncrit=9
111 | 10000000 | 0.5 | JavaFoil+Calcfoil stall+Eppler ext transition
112 | 10000000 | 0.5 | XFOIL ncrit=9
113 | 12000000 | 0 | JavaFoil+Calcfoil stall+Eppler ext transition
114 | 12000000 | 0 | XFOIL ncrit=9
115 | 12000000 | 0.1 | JavaFoil+Calcfoil stall+Eppler ext transition
116 | 12000000 | 0.1 | XFOIL ncrit=9
117 | 12000000 | 0.25 | JavaFoil+Calcfoil stall+Eppler ext transition
118 | 12000000 | 0.25 | XFOIL ncrit=9
119 | 12000000 | 0.5 | JavaFoil+Calcfoil stall+Eppler ext transition
120 | 12000000 | 0.5 | XFOIL ncrit=9
121 | 14000000 | 0 | JavaFoil+Calcfoil stall+Eppler ext transition
122 | 14000000 | 0 | XFOIL ncrit=9
123 | 14000000 | 0.1 | JavaFoil+Calcfoil stall+Eppler ext transition
124 | 14000000 | 0.1 | XFOIL ncrit=9
125 | 14000000 | 0.25 | JavaFoil+Calcfoil stall+Eppler ext transition
126 | 14000000 | 0.25 | XFOIL ncrit=9
127 | 14000000 | 0.5 | JavaFoil+Calcfoil stall+Eppler ext transition
128 | 14000000 | 0.5 | XFOIL ncrit=9
129 | 16000000 | 0 | JavaFoil+Calcfoil stall+Eppler ext transition
130 | 16000000 | 0 | XFOIL ncrit=9
131 | 16000000 | 0.1 | JavaFoil+Calcfoil stall+Eppler ext transition
132 | 16000000 | 0.1 | XFOIL ncrit=9
133 | 16000000 | 0.25 | JavaFoil+Calcfoil stall+Eppler ext transition
134 | 16000000 | 0.25 | XFOIL ncrit=9
135 | 16000000 | 0.5 | JavaFoil+Calcfoil stall+Eppler ext transition
136 | 16000000 | 0.5 | XFOIL ncrit=9
137 | 18000000 | 0 | JavaFoil+Calcfoil stall+Eppler ext transition
138 | 18000000 | 0 | XFOIL ncrit=9
139 | 18000000 | 0.1 | JavaFoil+Calcfoil stall+Eppler ext transition
140 | 18000000 | 0.1 | XFOIL ncrit=9
141 | 18000000 | 0.25 | JavaFoil+Calcfoil stall+Eppler ext transition
142 | 18000000 | 0.25 | XFOIL ncrit=9
143 | 18000000 | 0.5 | JavaFoil+Calcfoil stall+Eppler ext transition
144 | 18000000 | 0.5 | XFOIL ncrit=9
145 | 20000000 | 0 | JavaFoil+Calcfoil stall+Eppler ext transition
146 | 20000000 | 0 | XFOIL ncrit=9
147 | 20000000 | 0.1 | JavaFoil+Calcfoil stall+Eppler ext transition
148 | 20000000 | 0.1 | XFOIL ncrit=9
149 | 20000000 | 0.25 | JavaFoil+Calcfoil stall+Eppler ext transition
150 | 20000000 | 0.25 | XFOIL ncrit=9
151 | 20000000 | 0.5 | JavaFoil+Calcfoil stall+Eppler ext transition
152 | 20000000 | 0.5 | XFOIL ncrit=9

## 1. Re 50k Mach 0.00 (1)
BIGFOIL.COM POLAR EXPORT
rhodesg36
Rhode St. Genese 36 |  |  |  | Cl Max: | 1.975 | at alpha= | 12.5 | deg
JavaFoil+Calcfoil stall+Eppler ext transition |  |  |  | L/D Max: | 39.451 | at alpha= | 3 | deg
Re: | 50000 |  |  | Cd Min: | 0.02168 | at alpha= | -1.5 | deg
Mach: | 0 |  |  | Cl=0 at alpha= | -7.0612 | deg
|  |  |  | @ Cl=0.1, Cd= | 0.051281
|  |  |  | @ Cl=0.4, Cd= | 0.042992
|  |  |  | @ Cl=0.6, Cd= | 0.030742
alpha (deg) | Cl | Cd | Cm | Cl/Cd
-20 | -0.831 | 0.24968 | -0.03 | -3.327
-19.5 | -0.821 | 0.22735 | -0.031 | -3.611
-19 | -0.809 | 0.21643 | -0.031 | -3.74
-18.5 | -0.796 | 0.21048 | -0.031 | -3.78
-18 | -0.78 | 0.19443 | -0.032 | -4.014
-17.5 | -0.763 | 0.18675 | -0.032 | -4.085
-17 | -0.744 | 0.17473 | -0.033 | -4.256
-16.5 | -0.722 | 0.16504 | -0.033 | -4.377
-16 | -0.699 | 0.15463 | -0.034 | -4.519
-15.5 | -0.673 | 0.14781 | -0.034 | -4.557
-15 | -0.646 | 0.13861 | -0.035 | -4.661
-14.5 | -0.617 | 0.13094 | -0.035 | -4.709
-14 | -0.585 | 0.12373 | -0.035 | -4.732
-13.5 | -0.552 | 0.11601 | -0.036 | -4.761
-13 | -0.517 | 0.1101 | -0.037 | -4.7
-12.5 | -0.481 | 0.10347 | -0.037 | -4.647
-12 | -0.443 | 0.09772 | -0.037 | -4.529
-11.5 | -0.403 | 0.09183 | -0.038 | -4.387
-11 | -0.362 | 0.08753 | -0.038 | -4.132
-10.5 | -0.319 | 0.08193 | -0.039 | -3.896
-10 | -0.276 | 0.07751 | -0.04 | -3.555
-9.5 | -0.231 | 0.07249 | -0.041 | -3.185
-9 | -0.185 | 0.0681 | -0.042 | -2.718
-8.5 | -0.138 | 0.06539 | -0.043 | -2.118
-8 | -0.091 | 0.06207 | -0.043 | -1.466
-7.5 | -0.043 | 0.05873 | -0.044 | -0.73
-7 | 0.006 | 0.05607 | -0.044 | 0.103
-6.5 | 0.055 | 0.05336 | -0.044 | 1.03
-6 | 0.105 | 0.05105 | -0.045 | 2.048
-5.5 | 0.154 | 0.04904 | -0.046 | 3.149
-5 | 0.205 | 0.04711 | -0.046 | 4.343
-4.5 | 0.255 | 0.0459 | -0.048 | 5.558
-4 | 0.306 | 0.04456 | -0.049 | 6.858
-3.5 | 0.356 | 0.04359 | -0.05 | 8.168
-3 | 0.406 | 0.04291 | -0.051 | 9.467
-2.5 | 0.457 | 0.04201 | -0.053 | 10.887
-2 | 0.509 | 0.04105 | -0.056 | 12.404
-1.5 | 0.68 | 0.02168 | -0.094 | 31.38
-1 | 0.741 | 0.02221 | -0.095 | 33.374
-0.5 | 0.802 | 0.02276 | -0.095 | 35.238
0 | 0.842 | 0.02386 | -0.096 | 35.304
0.5 | 0.899 | 0.02465 | -0.096 | 36.464
1 | 0.954 | 0.0255 | -0.096 | 37.411
1.5 | 1.008 | 0.02609 | -0.096 | 38.63
2 | 1.06 | 0.02783 | -0.096 | 38.094
2.5 | 1.113 | 0.02839 | -0.097 | 39.207
3 | 1.164 | 0.0295 | -0.097 | 39.451
3.5 | 1.202 | 0.03211 | -0.095 | 37.445
4 | 1.236 | 0.03474 | -0.093 | 35.573
4.5 | 1.284 | 0.03691 | -0.093 | 34.782
5 | 1.281 | 0.0427 | -0.086 | 30.004
5.5 | 1.329 | 0.04583 | -0.086 | 28.996
6 | 1.366 | 0.04834 | -0.085 | 28.257
6.5 | 1.418 | 0.05056 | -0.086 | 28.054
7 | 1.464 | 0.05295 | -0.085 | 27.639
7.5 | 1.508 | 0.05649 | -0.085 | 26.695
8 | 1.685 | 0.04792 | -0.101 | 35.171
8.5 | 1.725 | 0.05098 | -0.101 | 33.836
9 | 1.764 | 0.05428 | -0.101 | 32.49
9.5 | 1.802 | 0.05753 | -0.101 | 31.326
10 | 1.84 | 0.06129 | -0.101 | 30.019
10.5 | 1.876 | 0.06471 | -0.101 | 28.988
11 | 1.91 | 0.06842 | -0.101 | 27.912
11.5 | 1.936 | 0.07395 | -0.101 | 26.18
12 | 1.956 | 0.08041 | -0.1 | 24.324
12.5 | 1.975 | 0.08602 | -0.099 | 22.958
13 | 1.83 | 0.10965 | -0.064 | 16.693
13.5 | 1.857 | 0.11748 | -0.064 | 15.809
14 | 1.882 | 0.12321 | -0.064 | 15.275
14.5 | 1.906 | 0.13337 | -0.064 | 14.289
15 | 1.925 | 0.14012 | -0.063 | 13.739
15.5 | 1.945 | 0.14889 | -0.064 | 13.063
16 | 1.953 | 0.15486 | -0.064 | 12.613
16.5 | 1.958 | 0.1686 | -0.065 | 11.614
17 | 1.956 | 0.17787 | -0.064 | 10.995
17.5 | 1.952 | 0.18444 | -0.064 | 10.586

## 2. Re 50k Mach 0.00 (2)
BIGFOIL.COM POLAR EXPORT
rhodesg36
Rhode St. Genese 36 |  |  |  | Cl Max: | 1.0079 | at alpha= | 20 | deg
XFOIL ncrit=9 |  |  |  | L/D Max: | 13.2753 | at alpha= | 0.5 | deg
Re: | 50000 |  |  | Cd Min: | 0.26728 | at alpha= | 20 | deg
Mach: | 0 |  |  | Cl=0 at alpha= | -3.8243 | deg
|  |  |  | @ Cl=0.1, Cd= | 0.049383
|  |  |  | @ Cl=0.4, Cd= | 0.11042
|  |  |  | @ Cl=0.6, Cd= | 0.14664
alpha (deg) | Cl | Cd | Cm | Cl/Cd
-12.5 | -0.2701 | 0.14136 | -0.0248 | -1.9107
-12 | -0.275 | 0.13832 | -0.0212 | -1.9881
-11.5 | -0.3381 | 0.14155 | -0.0192 | -2.3886
-11 | -0.3021 | 0.13253 | -0.0151 | -2.2795
-10.5 | -0.3371 | 0.13193 | -0.0125 | -2.5551
-10 | -0.3444 | 0.12719 | -0.0096 | -2.7078
-9.5 | -0.3518 | 0.12382 | -0.0063 | -2.8412
-9 | -0.4137 | 0.12292 | -0.0031 | -3.3656
-8.5 | -0.3901 | 0.11708 | 0.0004 | -3.3319
-8 | -0.4564 | 0.11507 | 0.0046 | -3.9663
-7.5 | -0.4774 | 0.11174 | 0.0046 | -4.2724
-7 | -0.4039 | 0.10451 | -0.0076 | -3.8647
-6.5 | -0.3557 | 0.09846 | -0.0108 | -3.6126
-6 | -0.2877 | 0.09201 | -0.0096 | -3.1268
-5.5 | -0.267 | 0.08906 | -0.0037 | -2.998
-5 | -0.1853 | 0.06741 | -0.0574 | -2.7489
-4.5 | -0.0969 | 0.05923 | -0.0652 | -1.636
-4 | -0.0241 | 0.05457 | -0.0681 | -0.44163
-3.5 | 0.0445 | 0.05126 | -0.0694 | 0.86812
-3 | 0.1143 | 0.0489 | -0.0698 | 2.3374
-2.5 | 0.2027 | 0.04563 | -0.0723 | 4.4423
-2 | 0.3035 | 0.04192 | -0.0754 | 7.24
-1.5 | 0.407 | 0.03912 | -0.0815 | 10.4039
-1 | 0.4485 | 0.04028 | -0.079 | 11.1346
-0.5 | 0.4754 | 0.04241 | -0.0754 | 11.2096
0.5 | 0.5869 | 0.04421 | -0.0742 | 13.2753
1 | 0.5083 | 0.05524 | -0.066 | 9.2017
2 | 0.2801 | 0.08834 | -0.0647 | 3.1707
2.5 | 0.2889 | 0.09205 | -0.0632 | 3.1385
3 | 0.3101 | 0.09554 | -0.0623 | 3.2458
3.5 | 0.3415 | 0.10052 | -0.0627 | 3.3973
4 | 0.3636 | 0.104 | -0.062 | 3.4962
4.5 | 0.3884 | 0.10881 | -0.062 | 3.5695
5 | 0.4178 | 0.11289 | -0.062 | 3.7009
5.5 | 0.43 | 0.11647 | -0.061 | 3.6919
6 | 0.4739 | 0.12246 | -0.0625 | 3.8698
6.5 | 0.4796 | 0.12521 | -0.0612 | 3.8304
7.5 | 0.5339 | 0.13462 | -0.0619 | 3.966
8 | 0.5497 | 0.13866 | -0.0618 | 3.9644
8.5 | 0.5994 | 0.1464 | -0.0637 | 4.0943
9 | 0.6044 | 0.1484 | -0.063 | 4.0728
9.5 | 0.6192 | 0.15234 | -0.0633 | 4.0646
10 | 0.6421 | 0.15727 | -0.064 | 4.0828
11 | 0.7036 | 0.16887 | -0.066 | 4.1665
12 | 0.727 | 0.17616 | -0.0678 | 4.1269
12.5 | 0.7463 | 0.18137 | -0.0692 | 4.1148
13 | 0.786 | 0.18954 | -0.0706 | 4.1469
13.5 | 0.7871 | 0.19132 | -0.0722 | 4.114
14 | 0.8043 | 0.19685 | -0.0741 | 4.0859
14.5 | 0.8359 | 0.20384 | -0.0755 | 4.1008
15 | 0.84 | 0.20635 | -0.0778 | 4.0708
15.5 | 0.8577 | 0.21114 | -0.0797 | 4.0622
16 | 0.8738 | 0.21634 | -0.0819 | 4.039
16.5 | 0.8894 | 0.22195 | -0.0844 | 4.0072
17 | 0.9042 | 0.22795 | -0.0871 | 3.9667
17.5 | 0.9249 | 0.23531 | -0.0894 | 3.9306
18 | 0.9477 | 0.24218 | -0.0916 | 3.9132
18.5 | 0.9477 | 0.24506 | -0.0962 | 3.8672
19 | 0.9842 | 0.25725 | -0.0972 | 3.8259
19.5 | 0.9769 | 0.25617 | -0.1027 | 3.8135
20 | 1.0079 | 0.26728 | -0.1041 | 3.771

## 3. Re 50k Mach 0.10 (1)
BIGFOIL.COM POLAR EXPORT
rhodesg36
Rhode St. Genese 36 |  |  |  | Cl Max: | 1.963 | at alpha= | 12.5 | deg
JavaFoil+Calcfoil stall+Eppler ext transition |  |  |  | L/D Max: | 39.14 | at alpha= | 2.5 | deg
Re: | 50000 |  |  | Cd Min: | 0.02171 | at alpha= | -1.5 | deg
Mach: | 0.1 |  |  | Cl=0 at alpha= | -7.0612 | deg
|  |  |  | @ Cl=0.1, Cd= | 0.051424
|  |  |  | @ Cl=0.4, Cd= | 0.043099
|  |  |  | @ Cl=0.6, Cd= | 0.031175
alpha (deg) | Cl | Cd | Cm | Cl/Cd
-20 | -0.81 | 0.25644 | -0.03 | -3.16
-19.5 | -0.803 | 0.2319 | -0.031 | -3.463
-19 | -0.794 | 0.22184 | -0.031 | -3.577
-18.5 | -0.782 | 0.21663 | -0.031 | -3.61
-18 | -0.769 | 0.19977 | -0.032 | -3.848
-17.5 | -0.753 | 0.19433 | -0.032 | -3.874
-17 | -0.735 | 0.17782 | -0.033 | -4.135
-16.5 | -0.715 | 0.16747 | -0.033 | -4.272
-16 | -0.693 | 0.15772 | -0.034 | -4.396
-15.5 | -0.669 | 0.14969 | -0.034 | -4.47
-15 | -0.643 | 0.14019 | -0.035 | -4.585
-14.5 | -0.614 | 0.13222 | -0.035 | -4.646
-14 | -0.584 | 0.12507 | -0.036 | -4.668
-13.5 | -0.551 | 0.11827 | -0.036 | -4.662
-13 | -0.517 | 0.11102 | -0.037 | -4.657
-12.5 | -0.481 | 0.10431 | -0.037 | -4.609
-12 | -0.443 | 0.09847 | -0.038 | -4.498
-11.5 | -0.403 | 0.09245 | -0.038 | -4.364
-11 | -0.362 | 0.08801 | -0.038 | -4.117
-10.5 | -0.32 | 0.08285 | -0.039 | -3.863
-10 | -0.276 | 0.07828 | -0.04 | -3.531
-9.5 | -0.232 | 0.07276 | -0.041 | -3.184
-9 | -0.186 | 0.06858 | -0.042 | -2.709
-8.5 | -0.139 | 0.06561 | -0.043 | -2.119
-8 | -0.091 | 0.06202 | -0.043 | -1.474
-7.5 | -0.043 | 0.05879 | -0.044 | -0.733
-7 | 0.006 | 0.05629 | -0.044 | 0.103
-6.5 | 0.055 | 0.05335 | -0.045 | 1.035
-6 | 0.105 | 0.05121 | -0.046 | 2.052
-5.5 | 0.155 | 0.04917 | -0.046 | 3.156
-5 | 0.206 | 0.04722 | -0.046 | 4.354
-4.5 | 0.256 | 0.04603 | -0.048 | 5.57
-4 | 0.307 | 0.04469 | -0.049 | 6.872
-3.5 | 0.358 | 0.04367 | -0.05 | 8.194
-3 | 0.408 | 0.04299 | -0.051 | 9.498
-2.5 | 0.46 | 0.04208 | -0.054 | 10.922
-2 | 0.512 | 0.04109 | -0.056 | 12.451
-1.5 | 0.684 | 0.02171 | -0.095 | 31.503
-1 | 0.745 | 0.02225 | -0.095 | 33.49
-0.5 | 0.806 | 0.02281 | -0.096 | 35.338
0 | 0.846 | 0.02395 | -0.096 | 35.322
0.5 | 0.903 | 0.02479 | -0.096 | 36.404
1 | 0.958 | 0.02579 | -0.097 | 37.152
1.5 | 1.012 | 0.02703 | -0.097 | 37.442
2 | 1.064 | 0.02803 | -0.097 | 37.948
2.5 | 1.116 | 0.02851 | -0.097 | 39.14
3 | 1.168 | 0.02986 | -0.097 | 39.1
3.5 | 1.203 | 0.03265 | -0.095 | 36.858
4 | 1.25 | 0.03433 | -0.095 | 36.403
4.5 | 1.248 | 0.04001 | -0.088 | 31.181
5 | 1.299 | 0.04257 | -0.088 | 30.504
5.5 | 1.33 | 0.04646 | -0.086 | 28.63
6 | 1.371 | 0.04866 | -0.085 | 28.173
6.5 | 1.422 | 0.05111 | -0.086 | 27.828
7 | 1.469 | 0.05347 | -0.086 | 27.477
7.5 | 1.514 | 0.05699 | -0.085 | 26.557
8 | 1.69 | 0.04879 | -0.101 | 34.649
8.5 | 1.73 | 0.05198 | -0.101 | 33.282
9 | 1.769 | 0.055 | -0.101 | 32.156
9.5 | 1.808 | 0.05897 | -0.101 | 30.657
10 | 1.844 | 0.06232 | -0.101 | 29.592
10.5 | 1.88 | 0.06592 | -0.101 | 28.517
11 | 1.913 | 0.06986 | -0.101 | 27.389
11.5 | 1.939 | 0.07574 | -0.101 | 25.601
12 | 1.954 | 0.08278 | -0.099 | 23.611
12.5 | 1.963 | 0.0904 | -0.097 | 21.719
13 | 1.833 | 0.11246 | -0.064 | 16.301
13.5 | 1.859 | 0.11941 | -0.064 | 15.565
14 | 1.883 | 0.12649 | -0.064 | 14.888
14.5 | 1.905 | 0.13524 | -0.064 | 14.086
15 | 1.925 | 0.14095 | -0.064 | 13.657
15.5 | 1.943 | 0.14919 | -0.065 | 13.025
16 | 1.948 | 0.16078 | -0.064 | 12.118
16.5 | 1.949 | 0.16902 | -0.064 | 11.533
17 | 1.947 | 0.17834 | -0.065 | 10.915
17.5 | 1.939 | 0.19432 | -0.064 | 9.979

## 4. Re 50k Mach 0.10 (2)
BIGFOIL.COM POLAR EXPORT
rhodesg36
Rhode St. Genese 36 |  |  |  | Cl Max: | 1.0102 | at alpha= | 20 | deg
XFOIL ncrit=9 |  |  |  | L/D Max: | 11.1779 | at alpha= | -0.5 | deg
Re: | 50000 |  |  | Cd Min: | 0.26812 | at alpha= | 20 | deg
Mach: | 0.1 |  |  | Cl=0 at alpha= | -3.8881 | deg
|  |  |  | @ Cl=0.1, Cd= | 0.049552
|  |  |  | @ Cl=0.4, Cd= | 0.041641
|  |  |  | @ Cl=0.6, Cd= | 0.14799
alpha (deg) | Cl | Cd | Cm | Cl/Cd
-13 | -0.2786 | 0.14865 | -0.0282 | -1.8742
-12.5 | -0.2677 | 0.14186 | -0.0246 | -1.8871
-12 | -0.2746 | 0.13905 | -0.0211 | -1.9748
-11.5 | -0.3397 | 0.14262 | -0.0192 | -2.3819
-11 | -0.3002 | 0.13315 | -0.0151 | -2.2546
-10.5 | -0.3393 | 0.13299 | -0.0126 | -2.5513
-10 | -0.3393 | 0.12761 | -0.0096 | -2.6589
-9.5 | -0.3513 | 0.12461 | -0.0064 | -2.8192
-9 | -0.3896 | 0.12199 | -0.0035 | -3.1937
-8.5 | -0.3892 | 0.11786 | 0.0003 | -3.3022
-8 | -0.4342 | 0.11488 | 0.0047 | -3.7796
-7.5 | -0.3776 | 0.10842 | -0.0026 | -3.4828
-7 | -0.389 | 0.10424 | -0.0086 | -3.7318
-6.5 | -0.3499 | 0.09868 | -0.0117 | -3.5458
-6 | -0.2842 | 0.09275 | -0.0107 | -3.0642
-4.5 | -0.1082 | 0.06027 | -0.0637 | -1.7953
-4 | -0.0149 | 0.05459 | -0.0696 | -0.27294
-3.5 | 0.0517 | 0.05122 | -0.0704 | 1.0094
-3 | 0.118 | 0.04893 | -0.0705 | 2.4116
-2.5 | 0.2111 | 0.04539 | -0.0732 | 4.6508
-2 | 0.2596 | 0.04502 | -0.0715 | 5.7663
-1 | 0.4503 | 0.04043 | -0.0792 | 11.1378
-0.5 | 0.4764 | 0.04262 | -0.0755 | 11.1779
0 | 0.4687 | 0.04771 | -0.0705 | 9.8239
1 | 0.4895 | 0.0572 | -0.0655 | 8.5577
2 | 0.416 | 0.07541 | -0.0612 | 5.5165
2.5 | 0.4271 | 0.08156 | -0.0612 | 5.2366
3.5 | 0.336 | 0.10052 | -0.0624 | 3.3426
4 | 0.3638 | 0.10445 | -0.0622 | 3.483
4.5 | 0.3845 | 0.1089 | -0.0619 | 3.5308
5 | 0.4186 | 0.11343 | -0.0623 | 3.6904
5.5 | 0.4294 | 0.11684 | -0.0611 | 3.6751
6 | 0.4749 | 0.12308 | -0.0627 | 3.8585
6.5 | 0.4798 | 0.12565 | -0.0613 | 3.8185
7 | 0.5293 | 0.13339 | -0.0634 | 3.9681
7.5 | 0.5347 | 0.13517 | -0.0621 | 3.9558
8 | 0.5498 | 0.13909 | -0.062 | 3.9528
9 | 0.606 | 0.14905 | -0.0633 | 4.0657
9.5 | 0.6203 | 0.15287 | -0.0635 | 4.0577
10 | 0.6421 | 0.15767 | -0.0643 | 4.0724
10.5 | 0.682 | 0.16513 | -0.0657 | 4.1301
11 | 0.7069 | 0.16994 | -0.0664 | 4.1597
12 | 0.7289 | 0.17683 | -0.0682 | 4.122
12.5 | 0.7471 | 0.1819 | -0.0696 | 4.1072
13 | 0.7894 | 0.19072 | -0.071 | 4.1391
13.5 | 0.7895 | 0.1921 | -0.0726 | 4.1098
14 | 0.8054 | 0.19741 | -0.0745 | 4.0798
14.5 | 0.8397 | 0.20509 | -0.0759 | 4.0943
15 | 0.8433 | 0.20725 | -0.0782 | 4.069
15.5 | 0.8613 | 0.21206 | -0.0801 | 4.0616
16 | 0.877 | 0.21724 | -0.0824 | 4.037
16.5 | 0.8925 | 0.22286 | -0.0849 | 4.0048
17 | 0.9067 | 0.22882 | -0.0877 | 3.9625
17.5 | 0.9258 | 0.23586 | -0.0903 | 3.9252
18 | 0.9528 | 0.24398 | -0.0921 | 3.9052
18.5 | 0.951 | 0.24611 | -0.0969 | 3.8641
19 | 0.9858 | 0.25793 | -0.0981 | 3.822
19.5 | 0.9805 | 0.25731 | -0.1035 | 3.8106
20 | 1.0102 | 0.26812 | -0.1051 | 3.7677

## 5. Re 50k Mach 0.25 (1)
BIGFOIL.COM POLAR EXPORT
rhodesg36
Rhode St. Genese 36 |  |  |  | Cl Max: | 1.921 | at alpha= | 11.5 | deg
JavaFoil+Calcfoil stall+Eppler ext transition |  |  |  | L/D Max: | 37.304 | at alpha= | 2.5 | deg
Re: | 50000 |  |  | Cd Min: | 0.02223 | at alpha= | -1.5 | deg
Mach: | 0.25 |  |  | Cl=0 at alpha= | -7.06 | deg
|  |  |  | @ Cl=0.1, Cd= | 0.052255
|  |  |  | @ Cl=0.4, Cd= | 0.043893
|  |  |  | @ Cl=0.6, Cd= | 0.033508
alpha (deg) | Cl | Cd | Cm | Cl/Cd
-20 | -0.631 | 0.3048 | -0.031 | -2.072
-19.5 | -0.645 | 0.28599 | -0.031 | -2.254
-19 | -0.654 | 0.27989 | -0.031 | -2.338
-18.5 | -0.661 | 0.25146 | -0.032 | -2.629
-18 | -0.665 | 0.23062 | -0.032 | -2.882
-17.5 | -0.664 | 0.2203 | -0.033 | -3.016
-17 | -0.661 | 0.20057 | -0.033 | -3.296
-16.5 | -0.654 | 0.1845 | -0.034 | -3.544
-16 | -0.643 | 0.17694 | -0.034 | -3.636
-15.5 | -0.629 | 0.16358 | -0.035 | -3.847
-15 | -0.612 | 0.15333 | -0.035 | -3.99
-14.5 | -0.591 | 0.14203 | -0.036 | -4.16
-14 | -0.567 | 0.13444 | -0.036 | -4.217
-13.5 | -0.54 | 0.12596 | -0.037 | -4.286
-13 | -0.51 | 0.1165 | -0.037 | -4.377
-12.5 | -0.477 | 0.10976 | -0.038 | -4.349
-12 | -0.442 | 0.10225 | -0.038 | -4.325
-11.5 | -0.405 | 0.09667 | -0.039 | -4.187
-11 | -0.365 | 0.09155 | -0.039 | -3.987
-10.5 | -0.323 | 0.08576 | -0.04 | -3.772
-10 | -0.28 | 0.0807 | -0.041 | -3.473
-9.5 | -0.235 | 0.0744 | -0.042 | -3.165
-9 | -0.189 | 0.07049 | -0.043 | -2.685
-8.5 | -0.142 | 0.06672 | -0.044 | -2.126
-8 | -0.093 | 0.06317 | -0.044 | -1.479
-7.5 | -0.044 | 0.06018 | -0.045 | -0.733
-7 | 0.006 | 0.05709 | -0.045 | 0.104
-6.5 | 0.057 | 0.05443 | -0.046 | 1.04
-6 | 0.108 | 0.05185 | -0.046 | 2.078
-5.5 | 0.159 | 0.04959 | -0.047 | 3.212
-5 | 0.211 | 0.04791 | -0.048 | 4.406
-4.5 | 0.263 | 0.04662 | -0.049 | 5.645
-4 | 0.315 | 0.04534 | -0.051 | 6.958
-3.5 | 0.367 | 0.04454 | -0.051 | 8.25
-3 | 0.419 | 0.04352 | -0.053 | 9.636
-2.5 | 0.472 | 0.04261 | -0.055 | 11.078
-2 | 0.525 | 0.0418 | -0.057 | 12.564
-1.5 | 0.702 | 0.02223 | -0.097 | 31.591
-1 | 0.765 | 0.0227 | -0.097 | 33.698
-0.5 | 0.828 | 0.0233 | -0.098 | 35.525
0 | 0.865 | 0.02477 | -0.098 | 34.938
0.5 | 0.923 | 0.0258 | -0.098 | 35.761
1 | 0.978 | 0.02677 | -0.099 | 36.543
1.5 | 1.032 | 0.02831 | -0.099 | 36.467
2 | 1.088 | 0.02924 | -0.099 | 37.216
2.5 | 1.133 | 0.03036 | -0.098 | 37.304
3 | 1.179 | 0.03256 | -0.097 | 36.224
3.5 | 1.215 | 0.03533 | -0.095 | 34.382
4 | 1.226 | 0.03979 | -0.09 | 30.812
4.5 | 1.263 | 0.04307 | -0.088 | 29.321
5 | 1.315 | 0.04583 | -0.088 | 28.696
5.5 | 1.353 | 0.04943 | -0.086 | 27.368
6 | 1.405 | 0.05203 | -0.087 | 27.004
6.5 | 1.452 | 0.05407 | -0.087 | 26.855
7 | 1.501 | 0.05697 | -0.087 | 26.346
7.5 | 1.675 | 0.04978 | -0.103 | 33.639
8 | 1.715 | 0.05331 | -0.103 | 32.17
8.5 | 1.757 | 0.0569 | -0.103 | 30.877
9 | 1.796 | 0.0603 | -0.103 | 29.777
9.5 | 1.832 | 0.06477 | -0.103 | 28.282
10 | 1.865 | 0.06917 | -0.103 | 26.958
10.5 | 1.896 | 0.07293 | -0.103 | 25.999
11 | 1.92 | 0.07863 | -0.102 | 24.419
11.5 | 1.921 | 0.08869 | -0.099 | 21.661
12 | 1.793 | 0.10488 | -0.066 | 17.091
12.5 | 1.818 | 0.11192 | -0.066 | 16.242
13 | 1.838 | 0.12005 | -0.065 | 15.312
13.5 | 1.858 | 0.12731 | -0.065 | 14.595
14 | 1.873 | 0.13646 | -0.065 | 13.728
14.5 | 1.887 | 0.14735 | -0.065 | 12.808
15 | 1.897 | 0.1568 | -0.065 | 12.099
15.5 | 1.904 | 0.16196 | -0.065 | 11.757
16 | 1.893 | 0.1724 | -0.065 | 10.982
16.5 | 1.873 | 0.18951 | -0.065 | 9.885

## 6. Re 50k Mach 0.25 (2)
BIGFOIL.COM POLAR EXPORT
rhodesg36
Rhode St. Genese 36 |  |  |  | Cl Max: | 1.026 | at alpha= | 20 | deg
XFOIL ncrit=9 |  |  |  | L/D Max: | 8.4566 | at alpha= | -1 | deg
Re: | 50000 |  |  | Cd Min: | 0.27361 | at alpha= | 20 | deg
Mach: | 0.25 |  |  | Cl=0 at alpha= | -3.8486 | deg
|  |  |  | @ Cl=0.1, Cd= | 0.050919
|  |  |  | @ Cl=0.4, Cd= | 0.11357
|  |  |  | @ Cl=0.6, Cd= | 0.15027
alpha (deg) | Cl | Cd | Cm | Cl/Cd
-13.5 | -0.2374 | 0.15058 | -0.03 | -1.5766
-13 | -0.2896 | 0.15469 | -0.0281 | -1.8721
-12.5 | -0.2584 | 0.1449 | -0.0239 | -1.7833
-12 | -0.2761 | 0.14345 | -0.021 | -1.9247
-11.5 | -0.3002 | 0.14137 | -0.0186 | -2.1235
-11 | -0.2923 | 0.13664 | -0.0149 | -2.1392
-10.5 | -0.3518 | 0.13893 | -0.013 | -2.5322
-10 | -0.32 | 0.13043 | -0.0096 | -2.4534
-9.5 | -0.3608 | 0.12994 | -0.0069 | -2.7767
-9 | -0.3518 | 0.12391 | -0.0039 | -2.8392
-8.5 | -0.4007 | 0.12325 | -0.0001 | -3.2511
-8 | -0.3798 | 0.11762 | -0.005 | -3.229
-7.5 | -0.3007 | 0.10885 | -0.0141 | -2.7625
-7 | -0.3084 | 0.10546 | -0.015 | -2.9243
-6.5 | -0.2727 | 0.09971 | -0.0163 | -2.7349
-6 | -0.2532 | 0.09551 | -0.0141 | -2.651
-5.5 | -0.0523 | 0.08491 | -0.0223 | -0.61595
-4.5 | -0.1004 | 0.06269 | -0.0656 | -1.6015
-4 | -0.0267 | 0.05714 | -0.0696 | -0.46727
-3.5 | 0.0615 | 0.05234 | -0.0728 | 1.175
-3 | 0.1173 | 0.05028 | -0.0717 | 2.3329
-2.5 | 0.1745 | 0.04883 | -0.0708 | 3.5736
-2 | 0.2329 | 0.04796 | -0.07 | 4.8561
-1.5 | 0.293 | 0.04758 | -0.07 | 6.158
-1 | 0.3852 | 0.04555 | -0.0747 | 8.4566
-0.5 | 0.3919 | 0.04977 | -0.0708 | 7.8742
0.5 | 0.4209 | 0.0586 | -0.0661 | 7.1826
1.5 | 0.3843 | 0.0732 | -0.0621 | 5.25
2 | 0.3878 | 0.07937 | -0.0616 | 4.886
2.5 | 0.4188 | 0.085 | -0.0624 | 4.9271
4.5 | 0.3747 | 0.11033 | -0.062 | 3.3962
5 | 0.424 | 0.11664 | -0.0637 | 3.6351
5.5 | 0.4273 | 0.11898 | -0.0619 | 3.5914
6 | 0.4812 | 0.12671 | -0.0643 | 3.7976
6.5 | 0.4818 | 0.12817 | -0.0623 | 3.7591
7 | 0.5064 | 0.13318 | -0.0627 | 3.8024
7.5 | 0.5405 | 0.13836 | -0.0634 | 3.9065
8 | 0.5522 | 0.14162 | -0.0631 | 3.8992
8.5 | 0.589 | 0.14843 | -0.0644 | 3.9682
9 | 0.6161 | 0.15296 | -0.0649 | 4.0279
9.5 | 0.6276 | 0.15602 | -0.065 | 4.0226
10 | 0.6465 | 0.1604 | -0.0656 | 4.0305
10.5 | 0.6695 | 0.16544 | -0.0666 | 4.0468
11 | 0.7059 | 0.17276 | -0.068 | 4.086
12.5 | 0.7548 | 0.18522 | -0.0716 | 4.0752
13 | 0.8009 | 0.196 | -0.0733 | 4.0862
13.5 | 0.8036 | 0.19668 | -0.0748 | 4.0858
14 | 0.8143 | 0.20094 | -0.077 | 4.0525
14.5 | 0.8641 | 0.21376 | -0.0785 | 4.0424
15.5 | 0.8879 | 0.21951 | -0.0822 | 4.0449
16 | 0.9022 | 0.22433 | -0.0846 | 4.0218
16.5 | 0.9161 | 0.22964 | -0.0874 | 3.9893
17 | 0.9248 | 0.23442 | -0.0909 | 3.9451
17.5 | 0.938 | 0.2405 | -0.0944 | 3.9002
18 | 0.974 | 0.25242 | -0.0956 | 3.8586
18.5 | 0.9694 | 0.25215 | -0.1009 | 3.8445
19 | 0.9981 | 0.26258 | -0.1029 | 3.8011
19.5 | 1.0007 | 0.26389 | -0.1079 | 3.7921
20 | 1.026 | 0.27361 | -0.1102 | 3.7499

## 7. Re 50k Mach 0.50 (1)
BIGFOIL.COM POLAR EXPORT
rhodesg36
Rhode St. Genese 36 |  |  |  | Cl Max: | 1.789 | at alpha= | 8.5 | deg
JavaFoil+Calcfoil stall+Eppler ext transition |  |  |  | L/D Max: | 34.451 | at alpha= | -0.5 | deg
Re: | 50000 |  |  | Cd Min: | 0.02582 | at alpha= | -1 | deg
Mach: | 0.5 |  |  | Cl=0 at alpha= | -7.0636 | deg
|  |  |  | @ Cl=0.1, Cd= | 0.05643
|  |  |  | @ Cl=0.4, Cd= | 0.047245
|  |  |  | @ Cl=0.6, Cd= | 0.044919
alpha (deg) | Cl | Cd | Cm | Cl/Cd
-20 | -0.728 | 0.377 | -0.043 | -1.932
-19.5 | -0.701 | 0.43365 | -0.043 | -1.616
-19 | -0.671 | 0.37452 | -0.041 | -1.791
-18.5 | -0.642 | 0.37868 | -0.04 | -1.696
-18 | -0.615 | 0.36217 | -0.04 | -1.698
-17.5 | -0.588 | 0.32911 | -0.041 | -1.786
-17 | -0.56 | 0.31993 | -0.041 | -1.751
-16.5 | -0.533 | 0.31436 | -0.042 | -1.694
-16 | -0.505 | 0.31207 | -0.042 | -1.618
-15.5 | -0.477 | 0.33442 | -0.041 | -1.425
-15 | -0.449 | 0.31634 | -0.042 | -1.419
-14.5 | -0.421 | 0.27419 | -0.042 | -1.536
-14 | -0.393 | 0.26669 | -0.043 | -1.474
-13.5 | -0.365 | 0.25 | -0.043 | -1.46
-13 | -0.337 | 0.24484 | -0.043 | -1.377
-12.5 | -0.309 | 0.2467 | -0.043 | -1.252
-12 | -0.28 | 0.19639 | -0.041 | -1.427
-11.5 | -0.252 | 0.18533 | -0.041 | -1.359
-11 | -0.224 | 0.17025 | -0.041 | -1.313
-10.5 | -0.195 | 0.16705 | -0.041 | -1.169
-10 | -0.232 | 0.12272 | -0.042 | -1.894
-9.5 | -0.225 | 0.09944 | -0.043 | -2.26
-9 | -0.191 | 0.08673 | -0.044 | -2.204
-8.5 | -0.148 | 0.07819 | -0.046 | -1.893
-8 | -0.1 | 0.07131 | -0.047 | -1.396
-7.5 | -0.048 | 0.06657 | -0.048 | -0.716
-7 | 0.007 | 0.06221 | -0.049 | 0.105
-6.5 | 0.062 | 0.05865 | -0.05 | 1.062
-6 | 0.119 | 0.05532 | -0.05 | 2.153
-5.5 | 0.177 | 0.05295 | -0.051 | 3.336
-5 | 0.235 | 0.05117 | -0.053 | 4.586
-4.5 | 0.293 | 0.04941 | -0.054 | 5.932
-4 | 0.352 | 0.04818 | -0.055 | 7.295
-3.5 | 0.41 | 0.04705 | -0.056 | 8.709
-3 | 0.467 | 0.0463 | -0.057 | 10.094
-2.5 | 0.525 | 0.04566 | -0.059 | 11.5
-2 | 0.584 | 0.04503 | -0.062 | 12.97
-1.5 | 0.643 | 0.04462 | -0.064 | 14.414
-1 | 0.852 | 0.02582 | -0.107 | 32.993
-0.5 | 0.921 | 0.02674 | -0.108 | 34.451
0 | 0.949 | 0.02919 | -0.108 | 32.514
0.5 | 1.006 | 0.03092 | -0.107 | 32.544
1 | 1.048 | 0.03383 | -0.105 | 30.994
1.5 | 1.1 | 0.03604 | -0.104 | 30.523
2 | 1.117 | 0.04073 | -0.097 | 27.415
2.5 | 1.162 | 0.04349 | -0.095 | 26.713
3 | 1.218 | 0.04519 | -0.095 | 26.945
3.5 | 1.265 | 0.04812 | -0.094 | 26.291
4 | 1.323 | 0.05155 | -0.095 | 25.66
4.5 | 1.373 | 0.05511 | -0.094 | 24.918
5 | 1.428 | 0.05735 | -0.095 | 24.899
5.5 | 1.478 | 0.06143 | -0.095 | 24.053
6 | 1.526 | 0.06583 | -0.094 | 23.18
6.5 | 1.579 | 0.07052 | -0.095 | 22.389
7 | 1.715 | 0.07225 | -0.109 | 23.731
7.5 | 1.731 | 0.0782 | -0.105 | 22.138
8 | 1.762 | 0.08664 | -0.105 | 20.343
8.5 | 1.789 | 0.09279 | -0.105 | 19.276
9 | 1.679 | 0.0881 | -0.071 | 19.061
9.5 | 1.682 | 0.09882 | -0.069 | 17.019
10 | 1.667 | 0.11223 | -0.068 | 14.85
10.5 | 1.621 | 0.12482 | -0.067 | 12.985
11 | 1.504 | 0.14913 | -0.067 | 10.084
11.5 | 1.055 | 0.21305 | -0.06 | 4.95
12 | 1.085 | 0.29365 | -0.066 | 3.694
12.5 | 1.113 | 0.28545 | -0.067 | 3.899
13 | 1.141 | 0.32026 | -0.068 | 3.561
13.5 | 1.168 | 0.32848 | -0.068 | 3.556

## 8. Re 50k Mach 0.50 (2)
BIGFOIL.COM POLAR EXPORT
rhodesg36
Rhode St. Genese 36 |  |  |  | Cl Max: | 1.1252 | at alpha= | 20 | deg
XFOIL ncrit=9 |  |  |  | L/D Max: | 3.9708 | at alpha= | 12.5 | deg
Re: | 50000 |  |  | Cd Min: | 0.31108 | at alpha= | 20 | deg
Mach: | 0.5 |  |  | Cl=0 at alpha= | -3.6568 | deg
|  |  |  | @ Cl=0.1, Cd= | 0.062938
|  |  |  | @ Cl=0.4, Cd= | 0.1248
|  |  |  | @ Cl=0.6, Cd= | 0.1592
alpha (deg) | Cl | Cd | Cm | Cl/Cd
-15 | -0.2395 | 0.17988 | -0.0381 | -1.3314
-14.5 | -0.2187 | 0.17063 | -0.0342 | -1.2817
-14 | -0.2291 | 0.16906 | -0.0314 | -1.3551
-13.5 | -0.2602 | 0.17102 | -0.0293 | -1.5215
-13 | -0.2396 | 0.16245 | -0.0256 | -1.4749
-12.5 | -0.2549 | 0.16131 | -0.023 | -1.5802
-12 | -0.2657 | 0.15817 | -0.0206 | -1.6798
-11.5 | -0.263 | 0.15392 | -0.0175 | -1.7087
-11 | -0.3057 | 0.15577 | -0.0159 | -1.9625
-10.5 | -0.2782 | 0.14724 | -0.0127 | -1.8894
-10 | -0.3225 | 0.14876 | -0.0106 | -2.1679
-9.5 | -0.2507 | 0.13799 | -0.0198 | -1.8168
-9 | -0.2084 | 0.13152 | -0.0294 | -1.5845
-8.5 | -0.1888 | 0.12678 | -0.0345 | -1.4892
-8 | -0.1879 | 0.12317 | -0.0362 | -1.5255
-7.5 | -0.1015 | 0.11247 | -0.0422 | -0.90246
-7 | -0.0731 | 0.1071 | -0.0427 | -0.68254
-6.5 | -0.0209 | 0.10033 | -0.0436 | -0.20831
-6 | 0.0376 | 0.09369 | -0.0432 | 0.40132
-4 | -0.0407 | 0.06946 | -0.069 | -0.58595
-3.5 | 0.0186 | 0.06413 | -0.073 | 0.29004
-3 | 0.0302 | 0.06404 | -0.0697 | 0.47158
-2.5 | 0.0661 | 0.06348 | -0.0685 | 1.0413
-2 | 0.123 | 0.06257 | -0.0685 | 1.9658
-1.5 | 0.1413 | 0.06477 | -0.0662 | 2.1816
-1 | 0.1488 | 0.06826 | -0.0642 | 2.1799
-0.5 | 0.1891 | 0.07038 | -0.0635 | 2.6868
0 | 0.2091 | 0.07434 | -0.063 | 2.8128
0.5 | 0.228 | 0.0786 | -0.0628 | 2.9008
1 | 0.252 | 0.08212 | -0.0632 | 3.0687
1.5 | 0.2857 | 0.08587 | -0.0646 | 3.3271
2 | 0.3008 | 0.09287 | -0.0656 | 3.2389
3.5 | 0.3148 | 0.11071 | -0.0666 | 2.8435
4 | 0.3326 | 0.11451 | -0.0656 | 2.9045
4.5 | 0.3724 | 0.1197 | -0.0662 | 3.1111
5 | 0.3901 | 0.1234 | -0.0654 | 3.1613
5.5 | 0.4319 | 0.12932 | -0.0665 | 3.3398
6 | 0.4481 | 0.13276 | -0.0659 | 3.3753
6.5 | 0.5019 | 0.14109 | -0.0681 | 3.5573
7 | 0.5074 | 0.14256 | -0.0669 | 3.5592
7.5 | 0.5418 | 0.14879 | -0.068 | 3.6414
8 | 0.5764 | 0.15443 | -0.069 | 3.7324
8.5 | 0.5931 | 0.15781 | -0.0693 | 3.7583
9 | 0.6194 | 0.1631 | -0.0704 | 3.7977
9.5 | 0.6574 | 0.17053 | -0.072 | 3.855
10 | 0.6947 | 0.17782 | -0.0734 | 3.9068
11 | 0.7274 | 0.1848 | -0.0758 | 3.9361
11.5 | 0.7515 | 0.19059 | -0.0776 | 3.943
12 | 0.7962 | 0.20128 | -0.0796 | 3.9557
12.5 | 0.8048 | 0.20268 | -0.0815 | 3.9708
13 | 0.8247 | 0.20816 | -0.0839 | 3.9619
14 | 0.8753 | 0.22102 | -0.0887 | 3.9603
14.5 | 0.8963 | 0.22682 | -0.0914 | 3.9516
15 | 0.9216 | 0.23369 | -0.0938 | 3.9437
15.5 | 0.9422 | 0.24037 | -0.0969 | 3.9198
16 | 0.9608 | 0.24717 | -0.1004 | 3.8872
16.5 | 0.9813 | 0.25514 | -0.1041 | 3.8461
17 | 1.0144 | 0.26726 | -0.1066 | 3.7956
17.5 | 1.0206 | 0.26932 | -0.1119 | 3.7895
18 | 1.0479 | 0.28019 | -0.1151 | 3.74
18.5 | 1.0605 | 0.28439 | -0.12 | 3.729
19 | 1.0873 | 0.29574 | -0.1234 | 3.6765
19.5 | 1.0996 | 0.29965 | -0.1287 | 3.6696
20 | 1.1252 | 0.31108 | -0.1322 | 3.6171

## 9. Re 100k Mach 0.00 (1)
BIGFOIL.COM POLAR EXPORT
rhodesg36
Rhode St. Genese 36 |  |  |  | Cl Max: | 2.113 | at alpha= | 15.5 | deg
JavaFoil+Calcfoil stall+Eppler ext transition |  |  |  | L/D Max: | 53.886 | at alpha= | 3 | deg
Re: | 100000 |  |  | Cd Min: | 0.01691 | at alpha= | -2.5 | deg
Mach: | 0 |  |  | Cl=0 at alpha= | -7.0612 | deg
|  |  |  | @ Cl=0.1, Cd= | 0.046395
|  |  |  | @ Cl=0.4, Cd= | 0.038546
|  |  |  | @ Cl=0.6, Cd= | 0.017118
alpha (deg) | Cl | Cd | Cm | Cl/Cd
-20 | -0.831 | 0.21648 | -0.03 | -3.838
-19.5 | -0.821 | 0.19884 | -0.031 | -4.13
-19 | -0.81 | 0.18865 | -0.031 | -4.291
-18.5 | -0.796 | 0.18452 | -0.031 | -4.313
-18 | -0.781 | 0.17083 | -0.032 | -4.569
-17.5 | -0.763 | 0.16613 | -0.032 | -4.593
-17 | -0.744 | 0.15476 | -0.033 | -4.807
-16.5 | -0.723 | 0.14576 | -0.034 | -4.957
-16 | -0.699 | 0.13783 | -0.034 | -5.072
-15.5 | -0.674 | 0.13084 | -0.034 | -5.149
-15 | -0.646 | 0.12371 | -0.035 | -5.224
-14.5 | -0.617 | 0.11728 | -0.035 | -5.26
-14 | -0.586 | 0.11117 | -0.036 | -5.269
-13.5 | -0.552 | 0.10454 | -0.036 | -5.285
-13 | -0.518 | 0.09949 | -0.038 | -5.205
-12.5 | -0.481 | 0.09315 | -0.038 | -5.165
-12 | -0.443 | 0.08849 | -0.039 | -5.006
-11.5 | -0.403 | 0.08371 | -0.04 | -4.818
-11 | -0.362 | 0.07919 | -0.04 | -4.571
-10.5 | -0.32 | 0.07431 | -0.04 | -4.3
-10 | -0.276 | 0.07035 | -0.041 | -3.921
-9.5 | -0.231 | 0.06634 | -0.042 | -3.485
-9 | -0.185 | 0.0617 | -0.043 | -3.003
-8.5 | -0.139 | 0.05928 | -0.044 | -2.338
-8 | -0.091 | 0.05608 | -0.044 | -1.623
-7.5 | -0.043 | 0.05287 | -0.044 | -0.812
-7 | 0.006 | 0.0507 | -0.045 | 0.114
-6.5 | 0.055 | 0.04851 | -0.046 | 1.134
-6 | 0.105 | 0.04616 | -0.047 | 2.267
-5.5 | 0.155 | 0.04434 | -0.047 | 3.486
-5 | 0.205 | 0.04252 | -0.048 | 4.817
-4.5 | 0.255 | 0.04158 | -0.049 | 6.14
-4 | 0.306 | 0.04034 | -0.05 | 7.584
-3.5 | 0.357 | 0.03933 | -0.052 | 9.07
-3 | 0.408 | 0.0384 | -0.054 | 10.623
-2.5 | 0.559 | 0.01691 | -0.093 | 33.029
-2 | 0.62 | 0.01722 | -0.094 | 35.977
-1.5 | 0.681 | 0.01763 | -0.095 | 38.603
-1 | 0.742 | 0.01803 | -0.095 | 41.136
-0.5 | 0.802 | 0.01854 | -0.096 | 43.265
0 | 0.853 | 0.01916 | -0.097 | 44.512
0.5 | 0.912 | 0.0196 | -0.097 | 46.501
1 | 0.969 | 0.02018 | -0.098 | 48.025
1.5 | 1.026 | 0.02013 | -0.098 | 50.973
2 | 1.083 | 0.02064 | -0.099 | 52.465
2.5 | 1.139 | 0.02138 | -0.099 | 53.273
3 | 1.194 | 0.02215 | -0.1 | 53.886
3.5 | 1.246 | 0.02336 | -0.1 | 53.349
4 | 1.298 | 0.0244 | -0.1 | 53.201
4.5 | 1.351 | 0.02553 | -0.1 | 52.911
5 | 1.398 | 0.02684 | -0.1 | 52.096
5.5 | 1.446 | 0.02873 | -0.1 | 50.33
6 | 1.49 | 0.03009 | -0.1 | 49.498
6.5 | 1.537 | 0.03179 | -0.1 | 48.335
7 | 1.572 | 0.03405 | -0.099 | 46.156
7.5 | 1.597 | 0.03793 | -0.097 | 42.105
8 | 1.707 | 0.03946 | -0.103 | 43.263
8.5 | 1.749 | 0.04211 | -0.103 | 41.53
9 | 1.787 | 0.04462 | -0.103 | 40.052
9.5 | 1.824 | 0.04762 | -0.103 | 38.299
10 | 1.859 | 0.05068 | -0.103 | 36.678
10.5 | 1.894 | 0.05356 | -0.103 | 35.362
11 | 1.93 | 0.05692 | -0.103 | 33.9
11.5 | 1.957 | 0.06118 | -0.102 | 31.996
12 | 1.988 | 0.0652 | -0.102 | 30.491
12.5 | 2.016 | 0.06926 | -0.102 | 29.111
13 | 2.043 | 0.07286 | -0.102 | 28.035
13.5 | 2.065 | 0.07839 | -0.102 | 26.348
14 | 2.075 | 0.0853 | -0.101 | 24.328
14.5 | 2.092 | 0.09025 | -0.101 | 23.18
15 | 2.095 | 0.0994 | -0.099 | 21.08
15.5 | 2.113 | 0.1042 | -0.099 | 20.276
16 | 2.112 | 0.11183 | -0.099 | 18.889
16.5 | 2.112 | 0.12049 | -0.098 | 17.527
17 | 1.961 | 0.15304 | -0.066 | 12.811
17.5 | 1.959 | 0.16162 | -0.067 | 12.118
18 | 1.95 | 0.17107 | -0.067 | 11.4
18.5 | 2.068 | 0.15084 | -0.097 | 13.707
19 | 1.927 | 0.18727 | -0.067 | 10.29
19.5 | 1.912 | 0.20309 | -0.068 | 9.414
20 | 1.891 | 0.21365 | -0.066 | 8.852

## 10. Re 100k Mach 0.00 (2)
BIGFOIL.COM POLAR EXPORT
rhodesg36
Rhode St. Genese 36 |  |  |  | Cl Max: | 1.2677 | at alpha= | 5.5 | deg
XFOIL ncrit=9 |  |  |  | L/D Max: | 42.1801 | at alpha= | 2 | deg
Re: | 100000 |  |  | Cd Min: | 0.17453 | at alpha= | -18 | deg
Mach: | 0 |  |  | Cl=0 at alpha= | -5.8134 | deg
|  |  |  | @ Cl=0.1, Cd= | 0.034107
|  |  |  | @ Cl=0.4, Cd= | 0.022715
|  |  |  | @ Cl=0.6, Cd= | 0.017805
alpha (deg) | Cl | Cd | Cm | Cl/Cd
-18 | -0.2548 | 0.17453 | -0.044 | -1.4599
-17.5 | -0.245 | 0.16897 | -0.0433 | -1.45
-17 | -0.2346 | 0.16447 | -0.0422 | -1.4264
-16.5 | -0.234 | 0.16089 | -0.0419 | -1.4544
-16 | -0.2447 | 0.1579 | -0.0423 | -1.5497
-15.5 | -0.2309 | 0.15285 | -0.0394 | -1.5106
-15 | -0.2371 | 0.14998 | -0.0377 | -1.5809
-14.5 | -0.2688 | 0.14887 | -0.0368 | -1.8056
-14 | -0.2573 | 0.1441 | -0.0319 | -1.7856
-13.5 | -0.2664 | 0.14168 | -0.0285 | -1.8803
-13 | -0.3056 | 0.14093 | -0.0301 | -2.1685
-12.5 | -0.2463 | 0.13155 | -0.0348 | -1.8723
-12 | -0.2407 | 0.12551 | -0.0477 | -1.9178
-11.5 | -0.1785 | 0.11732 | -0.0519 | -1.5215
-11 | -0.1742 | 0.11106 | -0.0624 | -1.5685
-10.5 | -0.1173 | 0.10371 | -0.0675 | -1.131
-10 | -0.1079 | 0.09734 | -0.0744 | -1.1085
-9.5 | -0.1127 | 0.0926 | -0.0823 | -1.2171
-9 | -0.0719 | 0.08526 | -0.0829 | -0.8433
-8.5 | -0.0865 | 0.08142 | -0.0814 | -1.0624
-8 | -0.1004 | 0.07543 | -0.083 | -1.331
-7.5 | -0.1058 | 0.07027 | -0.0861 | -1.5056
-7 | -0.0409 | 0.0635 | -0.089 | -0.64409
-6.5 | -0.0405 | 0.04824 | -0.0927 | -0.83955
-6 | -0.0172 | 0.04167 | -0.0888 | -0.41277
-5.5 | 0.0289 | 0.03775 | -0.0869 | 0.76556
-5 | 0.1304 | 0.03255 | -0.0927 | 4.0061
-4.5 | 0.1881 | 0.03016 | -0.0915 | 6.2367
-4 | 0.2564 | 0.02766 | -0.0918 | 9.2697
-3.5 | 0.3298 | 0.02512 | -0.0925 | 13.129
-3 | 0.4022 | 0.02264 | -0.0931 | 17.765
-2.5 | 0.4548 | 0.02031 | -0.0906 | 22.3929
-2 | 0.6351 | 0.0172 | -0.1107 | 36.9244
-1.5 | 0.6689 | 0.01753 | -0.1062 | 38.1574
-1 | 0.7054 | 0.018 | -0.1023 | 39.1889
-0.5 | 0.7433 | 0.01861 | -0.0989 | 39.9409
0 | 0.7856 | 0.01931 | -0.0963 | 40.6836
0.5 | 0.8316 | 0.02012 | -0.0945 | 41.332
1 | 0.8821 | 0.02103 | -0.0935 | 41.9448
1.5 | 0.9254 | 0.02211 | -0.0914 | 41.8544
2 | 0.979 | 0.02321 | -0.0912 | 42.1801
2.5 | 1.0184 | 0.0245 | -0.0886 | 41.5673
3 | 1.0634 | 0.02581 | -0.087 | 41.2011
3.5 | 1.1196 | 0.02739 | -0.0875 | 40.8762
4 | 1.1475 | 0.02912 | -0.0834 | 39.4059
4.5 | 1.1791 | 0.03094 | -0.0801 | 38.1092
5 | 1.2192 | 0.03277 | -0.0782 | 37.2048
5.5 | 1.2677 | 0.03511 | -0.0779 | 36.1065
6 | 1.2641 | 0.0383 | -0.0703 | 33.0052
6.5 | 1.2249 | 0.04302 | -0.0589 | 28.4728
8 | 0.6779 | 0.12906 | -0.056 | 5.2526
8.5 | 0.6605 | 0.13179 | -0.0549 | 5.0118
9 | 0.6585 | 0.13616 | -0.055 | 4.8362
10 | 0.7113 | 0.14529 | -0.0555 | 4.8957
10.5 | 0.7137 | 0.15028 | -0.0565 | 4.7491

## 11. Re 100k Mach 0.10 (1)
BIGFOIL.COM POLAR EXPORT
rhodesg36
Rhode St. Genese 36 |  |  |  | Cl Max: | 2.108 | at alpha= | 15.5 | deg
JavaFoil+Calcfoil stall+Eppler ext transition |  |  |  | L/D Max: | 53.612 | at alpha= | 3 | deg
Re: | 100000 |  |  | Cd Min: | 0.01705 | at alpha= | -2.5 | deg
Mach: | 0.1 |  |  | Cl=0 at alpha= | -7.0612 | deg
|  |  |  | @ Cl=0.1, Cd= | 0.046491
|  |  |  | @ Cl=0.4, Cd= | 0.038751
|  |  |  | @ Cl=0.6, Cd= | 0.017258
alpha (deg) | Cl | Cd | Cm | Cl/Cd
-20 | -0.81 | 0.21764 | -0.03 | -3.724
-19.5 | -0.803 | 0.20325 | -0.031 | -3.952
-19 | -0.794 | 0.19354 | -0.032 | -4.101
-18.5 | -0.782 | 0.18701 | -0.032 | -4.183
-18 | -0.769 | 0.17315 | -0.032 | -4.441
-17.5 | -0.753 | 0.16926 | -0.032 | -4.449
-17 | -0.735 | 0.15555 | -0.033 | -4.728
-16.5 | -0.716 | 0.14818 | -0.034 | -4.829
-16 | -0.694 | 0.14096 | -0.034 | -4.921
-15.5 | -0.669 | 0.13268 | -0.035 | -5.045
-15 | -0.643 | 0.12533 | -0.035 | -5.13
-14.5 | -0.614 | 0.11867 | -0.035 | -5.178
-14 | -0.584 | 0.11158 | -0.036 | -5.234
-13.5 | -0.552 | 0.10559 | -0.037 | -5.224
-13 | -0.517 | 0.09897 | -0.037 | -5.226
-12.5 | -0.481 | 0.09475 | -0.038 | -5.079
-12 | -0.443 | 0.0881 | -0.039 | -5.031
-11.5 | -0.404 | 0.08326 | -0.039 | -4.85
-11 | -0.363 | 0.07852 | -0.04 | -4.618
-10.5 | -0.32 | 0.0751 | -0.041 | -4.266
-10 | -0.277 | 0.07105 | -0.042 | -3.895
-9.5 | -0.232 | 0.06644 | -0.043 | -3.491
-9 | -0.186 | 0.06205 | -0.043 | -2.997
-8.5 | -0.139 | 0.05935 | -0.044 | -2.344
-8 | -0.091 | 0.05611 | -0.044 | -1.63
-7.5 | -0.043 | 0.05332 | -0.045 | -0.809
-7 | 0.006 | 0.05086 | -0.045 | 0.114
-6.5 | 0.055 | 0.0483 | -0.046 | 1.144
-6 | 0.105 | 0.04629 | -0.047 | 2.271
-5.5 | 0.155 | 0.04445 | -0.047 | 3.494
-5 | 0.206 | 0.04261 | -0.048 | 4.83
-4.5 | 0.257 | 0.04167 | -0.049 | 6.157
-4 | 0.307 | 0.04045 | -0.05 | 7.601
-3.5 | 0.359 | 0.03941 | -0.052 | 9.096
-3 | 0.41 | 0.03859 | -0.054 | 10.614
-2.5 | 0.561 | 0.01705 | -0.094 | 32.913
-2 | 0.623 | 0.01738 | -0.094 | 35.818
-1.5 | 0.684 | 0.01775 | -0.095 | 38.523
-1 | 0.745 | 0.01819 | -0.096 | 40.961
-0.5 | 0.806 | 0.01862 | -0.097 | 43.31
0 | 0.857 | 0.01927 | -0.097 | 44.476
0.5 | 0.915 | 0.01977 | -0.098 | 46.307
1 | 0.973 | 0.02033 | -0.098 | 47.854
1.5 | 1.03 | 0.02025 | -0.099 | 50.88
2 | 1.087 | 0.02081 | -0.099 | 52.232
2.5 | 1.143 | 0.02148 | -0.1 | 53.204
3 | 1.199 | 0.02236 | -0.1 | 53.612
3.5 | 1.251 | 0.02361 | -0.1 | 53
4 | 1.305 | 0.02467 | -0.101 | 52.906
4.5 | 1.355 | 0.02577 | -0.101 | 52.574
5 | 1.407 | 0.02736 | -0.101 | 51.423
5.5 | 1.451 | 0.02926 | -0.1 | 49.58
6 | 1.492 | 0.03071 | -0.1 | 48.572
6.5 | 1.539 | 0.03249 | -0.1 | 47.366
7 | 1.573 | 0.03485 | -0.099 | 45.136
7.5 | 1.554 | 0.04295 | -0.092 | 36.184
8 | 1.712 | 0.03998 | -0.103 | 42.818
8.5 | 1.753 | 0.0427 | -0.103 | 41.058
9 | 1.792 | 0.04555 | -0.103 | 39.349
9.5 | 1.828 | 0.04845 | -0.103 | 37.726
10 | 1.862 | 0.05161 | -0.103 | 36.082
10.5 | 1.898 | 0.05447 | -0.103 | 34.846
11 | 1.933 | 0.058 | -0.103 | 33.333
11.5 | 1.96 | 0.06248 | -0.103 | 31.376
12 | 1.99 | 0.06718 | -0.103 | 29.627
12.5 | 2.018 | 0.0711 | -0.103 | 28.381
13 | 2.043 | 0.07495 | -0.103 | 27.262
13.5 | 2.058 | 0.08127 | -0.102 | 25.328
14 | 2.067 | 0.08809 | -0.101 | 23.465
14.5 | 2.077 | 0.09506 | -0.1 | 21.848
15 | 2.092 | 0.10007 | -0.099 | 20.91
15.5 | 2.108 | 0.1073 | -0.099 | 19.649
16 | 1.953 | 0.13855 | -0.067 | 14.098
16.5 | 2.098 | 0.12245 | -0.098 | 17.137
17 | 2.089 | 0.13097 | -0.098 | 15.947
17.5 | 1.944 | 0.16417 | -0.067 | 11.841
18 | 2.058 | 0.14909 | -0.097 | 13.801
18.5 | 1.921 | 0.18544 | -0.068 | 10.358
19 | 1.902 | 0.19223 | -0.066 | 9.893
19.5 | 1.882 | 0.20143 | -0.067 | 9.344
20 | 1.859 | 0.2108 | -0.067 | 8.821

## 12. Re 100k Mach 0.10 (2)
BIGFOIL.COM POLAR EXPORT
rhodesg36
Rhode St. Genese 36 |  |  |  | Cl Max: | 1.2596 | at alpha= | 5.5 | deg
XFOIL ncrit=9 |  |  |  | L/D Max: | 41.6674 | at alpha= | 1 | deg
Re: | 100000 |  |  | Cd Min: | 0.17528 | at alpha= | -18 | deg
Mach: | 0.1 |  |  | Cl=0 at alpha= | -5.9419 | deg
|  |  |  | @ Cl=0.1, Cd= | 0.034453
|  |  |  | @ Cl=0.4, Cd= | 0.022823
|  |  |  | @ Cl=0.6, Cd= | 0.017923
alpha (deg) | Cl | Cd | Cm | Cl/Cd
-18 | -0.2552 | 0.17528 | -0.0442 | -1.456
-17.5 | -0.2435 | 0.16943 | -0.0433 | -1.4372
-17 | -0.2336 | 0.16499 | -0.0422 | -1.4158
-16.5 | -0.2337 | 0.16152 | -0.0421 | -1.4469
-16 | -0.2423 | 0.15829 | -0.0422 | -1.5307
-15.5 | -0.2298 | 0.15344 | -0.0393 | -1.4977
-15 | -0.2371 | 0.15069 | -0.0376 | -1.5734
-14.5 | -0.2657 | 0.14931 | -0.0365 | -1.7795
-14 | -0.2563 | 0.14478 | -0.0317 | -1.7703
-13.5 | -0.2658 | 0.14239 | -0.0284 | -1.8667
-13 | -0.3069 | 0.14169 | -0.0323 | -2.166
-12.5 | -0.24 | 0.1318 | -0.0357 | -1.8209
-12 | -0.2308 | 0.12553 | -0.0478 | -1.8386
-11.5 | -0.1711 | 0.11749 | -0.0532 | -1.4563
-11 | -0.1644 | 0.11119 | -0.0627 | -1.4786
-10.5 | -0.0313 | 0.09614 | -0.0777 | -0.32557
-10 | 0.001 | 0.08961 | -0.0805 | 0.011159
-9 | 0.0216 | 0.07685 | -0.0854 | 0.28107
-8 | 0.0075 | 0.06558 | -0.0847 | 0.11436
-7.5 | -0.0988 | 0.07054 | -0.0869 | -1.4006
-7 | -0.0433 | 0.06442 | -0.0863 | -0.67215
-6.5 | 0 | 0.05794 | -0.0903 | 0
-6 | -0.0043 | 0.04309 | -0.0911 | -0.099791
-5.5 | 0.0327 | 0.03796 | -0.0879 | 0.86143
-5 | 0.1367 | 0.03254 | -0.094 | 4.201
-4.5 | 0.1939 | 0.03011 | -0.0926 | 6.4397
-4 | 0.2613 | 0.02759 | -0.0926 | 9.4708
-3.5 | 0.3352 | 0.02502 | -0.0934 | 13.3973
-3 | 0.4104 | 0.02247 | -0.0942 | 18.2644
-2.5 | 0.4603 | 0.02029 | -0.0913 | 22.6861
-2 | 0.6374 | 0.01729 | -0.1109 | 36.8652
-1.5 | 0.6691 | 0.01767 | -0.106 | 37.8664
-1 | 0.7055 | 0.01817 | -0.1021 | 38.8277
-0.5 | 0.7452 | 0.01877 | -0.0989 | 39.7017
0 | 0.7881 | 0.01948 | -0.0963 | 40.4569
0.5 | 0.8338 | 0.02033 | -0.0944 | 41.0133
1 | 0.8871 | 0.02129 | -0.0939 | 41.6674
1.5 | 0.9284 | 0.02236 | -0.0914 | 41.5206
2.5 | 1.0201 | 0.02482 | -0.0882 | 41.0999
3 | 1.0672 | 0.02615 | -0.0869 | 40.8107
3.5 | 1.119 | 0.02781 | -0.0866 | 40.2373
4 | 1.1462 | 0.02962 | -0.0824 | 38.6968
4.5 | 1.1783 | 0.03149 | -0.0792 | 37.4182
5 | 1.2199 | 0.03339 | -0.0775 | 36.5349
5.5 | 1.2596 | 0.03595 | -0.0759 | 35.0376
6 | 1.2459 | 0.03954 | -0.0671 | 31.5099
6.5 | 1.138 | 0.0473 | -0.049 | 24.0592
7.5 | 0.6135 | 0.1231 | -0.055 | 4.9838
8 | 0.6723 | 0.13004 | -0.0562 | 5.1699
8.5 | 0.6628 | 0.13251 | -0.0551 | 5.0019
9 | 0.6598 | 0.13672 | -0.0552 | 4.8259
10 | 0.7143 | 0.14599 | -0.0557 | 4.8928
10.5 | 0.715 | 0.15085 | -0.0567 | 4.7398

## 13. Re 100k Mach 0.25 (1)
BIGFOIL.COM POLAR EXPORT
rhodesg36
Rhode St. Genese 36 |  |  |  | Cl Max: | 2.034 | at alpha= | 14 | deg
JavaFoil+Calcfoil stall+Eppler ext transition |  |  |  | L/D Max: | 51.991 | at alpha= | 2.5 | deg
Re: | 100000 |  |  | Cd Min: | 0.01736 | at alpha= | -2.5 | deg
Mach: | 0.25 |  |  | Cl=0 at alpha= | -7.06 | deg
|  |  |  | @ Cl=0.1, Cd= | 0.047072
|  |  |  | @ Cl=0.4, Cd= | 0.039482
|  |  |  | @ Cl=0.6, Cd= | 0.017497
alpha (deg) | Cl | Cd | Cm | Cl/Cd
-20 | -0.631 | 0.25617 | -0.031 | -2.465
-19.5 | -0.645 | 0.23893 | -0.031 | -2.698
-19 | -0.654 | 0.23472 | -0.031 | -2.788
-18.5 | -0.661 | 0.21249 | -0.032 | -3.112
-18 | -0.665 | 0.19523 | -0.033 | -3.405
-17.5 | -0.665 | 0.18996 | -0.033 | -3.499
-17 | -0.661 | 0.17311 | -0.034 | -3.82
-16.5 | -0.654 | 0.16158 | -0.034 | -4.047
-16 | -0.643 | 0.15328 | -0.035 | -4.198
-15.5 | -0.629 | 0.14407 | -0.035 | -4.369
-15 | -0.612 | 0.13368 | -0.035 | -4.577
-14.5 | -0.591 | 0.12539 | -0.036 | -4.714
-14 | -0.567 | 0.11881 | -0.036 | -4.773
-13.5 | -0.54 | 0.11061 | -0.037 | -4.883
-13 | -0.51 | 0.10355 | -0.038 | -4.926
-12.5 | -0.478 | 0.09792 | -0.038 | -4.877
-12 | -0.442 | 0.09195 | -0.039 | -4.812
-11.5 | -0.405 | 0.08648 | -0.04 | -4.683
-11 | -0.365 | 0.08176 | -0.04 | -4.467
-10.5 | -0.324 | 0.07711 | -0.041 | -4.2
-10 | -0.281 | 0.07298 | -0.042 | -3.844
-9.5 | -0.236 | 0.06787 | -0.043 | -3.473
-9 | -0.189 | 0.06358 | -0.044 | -2.979
-8.5 | -0.142 | 0.06026 | -0.045 | -2.356
-8 | -0.093 | 0.05718 | -0.045 | -1.634
-7.5 | -0.044 | 0.0542 | -0.045 | -0.814
-7 | 0.006 | 0.05156 | -0.046 | 0.116
-6.5 | 0.057 | 0.04891 | -0.047 | 1.158
-6 | 0.108 | 0.04673 | -0.047 | 2.307
-5.5 | 0.159 | 0.04471 | -0.049 | 3.565
-5 | 0.211 | 0.04304 | -0.049 | 4.907
-4.5 | 0.263 | 0.04222 | -0.05 | 6.239
-4 | 0.316 | 0.04097 | -0.051 | 7.706
-3.5 | 0.368 | 0.04037 | -0.052 | 9.111
-3 | 0.421 | 0.0389 | -0.056 | 10.826
-2.5 | 0.576 | 0.01736 | -0.096 | 33.214
-2 | 0.639 | 0.01772 | -0.097 | 36.093
-1.5 | 0.702 | 0.01812 | -0.098 | 38.766
-1 | 0.765 | 0.01856 | -0.098 | 41.223
-0.5 | 0.828 | 0.01908 | -0.099 | 43.385
0 | 0.878 | 0.01975 | -0.1 | 44.447
0.5 | 0.937 | 0.0203 | -0.1 | 46.16
1 | 0.996 | 0.02102 | -0.101 | 47.386
1.5 | 1.054 | 0.021 | -0.101 | 50.166
2 | 1.112 | 0.02161 | -0.102 | 51.473
2.5 | 1.168 | 0.02247 | -0.102 | 51.991
3 | 1.223 | 0.02377 | -0.102 | 51.479
3.5 | 1.277 | 0.02491 | -0.102 | 51.257
4 | 1.33 | 0.02601 | -0.103 | 51.157
4.5 | 1.38 | 0.02759 | -0.103 | 50.005
5 | 1.431 | 0.02944 | -0.103 | 48.629
5.5 | 1.462 | 0.03216 | -0.101 | 45.479
6 | 1.511 | 0.03422 | -0.101 | 44.136
6.5 | 1.546 | 0.03638 | -0.1 | 42.507
7 | 1.538 | 0.04313 | -0.093 | 35.659
7.5 | 1.697 | 0.04116 | -0.105 | 41.223
8 | 1.738 | 0.04402 | -0.105 | 39.484
8.5 | 1.777 | 0.04721 | -0.105 | 37.646
9 | 1.814 | 0.05058 | -0.105 | 35.864
9.5 | 1.85 | 0.05414 | -0.105 | 34.167
10 | 1.884 | 0.05784 | -0.105 | 32.576
10.5 | 1.917 | 0.06082 | -0.105 | 31.521
11 | 1.948 | 0.06444 | -0.105 | 30.226
11.5 | 1.969 | 0.07039 | -0.104 | 27.976
12 | 1.992 | 0.07582 | -0.104 | 26.267
12.5 | 2.006 | 0.08215 | -0.103 | 24.413
13 | 2.005 | 0.09039 | -0.101 | 22.176
13.5 | 2.018 | 0.09673 | -0.101 | 20.865
14 | 2.034 | 0.10203 | -0.101 | 19.934
14.5 | 1.891 | 0.12516 | -0.067 | 15.106
15 | 1.902 | 0.13629 | -0.068 | 13.956
15.5 | 1.909 | 0.14385 | -0.068 | 13.274
16 | 2.033 | 0.13121 | -0.1 | 15.492
16.5 | 1.878 | 0.16462 | -0.068 | 11.408
17 | 1.853 | 0.17275 | -0.068 | 10.728
17.5 | 1.819 | 0.18006 | -0.067 | 10.102
18 | 1.782 | 0.1948 | -0.067 | 9.148
18.5 | 1.737 | 0.21072 | -0.067 | 8.242
19 | 1.687 | 0.22437 | -0.066 | 7.52

## 14. Re 100k Mach 0.25 (2)
BIGFOIL.COM POLAR EXPORT
rhodesg36
Rhode St. Genese 36 |  |  |  | Cl Max: | 1.1992 | at alpha= | 5 | deg
XFOIL ncrit=9 |  |  |  | L/D Max: | 39.9454 | at alpha= | 1.5 | deg
Re: | 100000 |  |  | Cd Min: | 0.19361 | at alpha= | -20 | deg
Mach: | 0.25 |  |  | Cl=0 at alpha= | -6.4415 | deg
|  |  |  | @ Cl=0.1, Cd= | 0.035942
|  |  |  | @ Cl=0.4, Cd= | 0.023276
|  |  |  | @ Cl=0.6, Cd= | 0.018792
alpha (deg) | Cl | Cd | Cm | Cl/Cd
-20 | -0.2765 | 0.19361 | -0.0416 | -1.4281
-19.5 | -0.2755 | 0.19093 | -0.0438 | -1.4429
-19 | -0.2568 | 0.18449 | -0.043 | -1.3919
-18.5 | -0.2474 | 0.18031 | -0.0431 | -1.3721
-18 | -0.2582 | 0.17967 | -0.0453 | -1.4371
-17.5 | -0.2368 | 0.17207 | -0.0434 | -1.3762
-17 | -0.2289 | 0.16791 | -0.0425 | -1.3632
-16.5 | -0.2352 | 0.16543 | -0.043 | -1.4217
-16 | -0.2321 | 0.16071 | -0.0417 | -1.4442
-15.5 | -0.2255 | 0.15669 | -0.039 | -1.4391
-15 | -0.2405 | 0.15497 | -0.0375 | -1.5519
-14.5 | -0.2532 | 0.15202 | -0.0349 | -1.6656
-14 | -0.2518 | 0.14852 | -0.0307 | -1.6954
-13.5 | -0.2635 | 0.1463 | -0.0278 | -1.8011
-13 | -0.256 | 0.14076 | -0.035 | -1.8187
-12.5 | -0.209 | 0.13311 | -0.0416 | -1.5701
-12 | -0.182 | 0.12588 | -0.0508 | -1.4458
-11.5 | -0.1496 | 0.11954 | -0.0597 | -1.2515
-11 | -0.1083 | 0.11133 | -0.0675 | -0.97278
-10.5 | -0.1088 | 0.10722 | -0.0764 | -1.0147
-10 | -0.0386 | 0.09775 | -0.0814 | -0.39488
-9.5 | -0.1149 | 0.09695 | -0.0865 | -1.1851
-9 | -0.0231 | 0.08746 | -0.0854 | -0.26412
-8 | -0.0312 | 0.077 | -0.088 | -0.40519
-7.5 | -0.0475 | 0.07125 | -0.0921 | -0.66667
-7 | -0.0141 | 0.06649 | -0.0889 | -0.21206
-6.5 | -0.0049 | 0.06136 | -0.0882 | -0.079857
-6 | 0.037 | 0.04437 | -0.0989 | 0.8339
-5.5 | 0.0664 | 0.03847 | -0.0948 | 1.726
-5 | 0.1197 | 0.03446 | -0.0931 | 3.4736
-4.5 | 0.1863 | 0.03151 | -0.0929 | 5.9124
-4 | 0.2619 | 0.02815 | -0.0933 | 9.3037
-3.5 | 0.3438 | 0.0252 | -0.0946 | 13.6429
-3 | 0.4072 | 0.02303 | -0.0933 | 17.6813
-2.5 | 0.47 | 0.02093 | -0.0919 | 22.4558
-2 | 0.5189 | 0.01921 | -0.0891 | 27.012
-1.5 | 0.6762 | 0.0184 | -0.1058 | 36.75
-1 | 0.7132 | 0.01901 | -0.1018 | 37.5171
-0.5 | 0.7556 | 0.01971 | -0.0988 | 38.3359
0 | 0.8015 | 0.02054 | -0.0965 | 39.0214
0.5 | 0.8535 | 0.02148 | -0.0953 | 39.7346
1 | 0.8951 | 0.02264 | -0.0925 | 39.5362
1.5 | 0.9515 | 0.02382 | -0.0922 | 39.9454
2 | 0.9871 | 0.02525 | -0.0886 | 39.0931
2.5 | 1.0319 | 0.02667 | -0.0865 | 38.6914
3 | 1.0846 | 0.02841 | -0.0859 | 38.1767
3.5 | 1.1047 | 0.03048 | -0.0805 | 36.2434
4 | 1.1296 | 0.03272 | -0.076 | 34.5232
4.5 | 1.167 | 0.03483 | -0.0734 | 33.5056
5 | 1.1992 | 0.03771 | -0.0705 | 31.8006
5.5 | 1.1199 | 0.04351 | -0.0544 | 25.7389
6.5 | 0.5703 | 0.11724 | -0.0562 | 4.8644
7 | 0.5702 | 0.12148 | -0.0556 | 4.6938
7.5 | 0.623 | 0.12675 | -0.0561 | 4.9152
8 | 0.6159 | 0.13066 | -0.0558 | 4.7138
8.5 | 0.6796 | 0.137 | -0.0565 | 4.9606
9 | 0.6702 | 0.14 | -0.0562 | 4.7871
9.5 | 0.6752 | 0.14463 | -0.0568 | 4.6685
10 | 0.7351 | 0.15062 | -0.0569 | 4.8805

## 15. Re 100k Mach 0.50 (1)
BIGFOIL.COM POLAR EXPORT
rhodesg36
Rhode St. Genese 36 |  |  |  | Cl Max: | 1.817 | at alpha= | 9 | deg
JavaFoil+Calcfoil stall+Eppler ext transition |  |  |  | L/D Max: | 45.481 | at alpha= | 2 | deg
Re: | 100000 |  |  | Cd Min: | 0.01976 | at alpha= | -2 | deg
Mach: | 0.5 |  |  | Cl=0 at alpha= | -7.0636 | deg
|  |  |  | @ Cl=0.1, Cd= | 0.05038
|  |  |  | @ Cl=0.4, Cd= | 0.042685
|  |  |  | @ Cl=0.6, Cd= | 0.032397
alpha (deg) | Cl | Cd | Cm | Cl/Cd
-20 | -0.728 | 0.31009 | -0.043 | -2.349
-19.5 | -0.701 | 0.33439 | -0.043 | -2.095
-19 | -0.671 | 0.29479 | -0.041 | -2.276
-18.5 | -0.643 | 0.29774 | -0.04 | -2.158
-18 | -0.615 | 0.29456 | -0.04 | -2.088
-17.5 | -0.588 | 0.26845 | -0.041 | -2.19
-17 | -0.56 | 0.26006 | -0.042 | -2.154
-16.5 | -0.533 | 0.25105 | -0.042 | -2.121
-16 | -0.505 | 0.24789 | -0.042 | -2.037
-15.5 | -0.477 | 0.27056 | -0.042 | -1.762
-15 | -0.449 | 0.23791 | -0.042 | -1.887
-14.5 | -0.421 | 0.21634 | -0.043 | -1.946
-14 | -0.393 | 0.21119 | -0.043 | -1.861
-13.5 | -0.365 | 0.20621 | -0.043 | -1.771
-13 | -0.337 | 0.19966 | -0.044 | -1.688
-12.5 | -0.309 | 0.20066 | -0.044 | -1.539
-12 | -0.28 | 0.16184 | -0.043 | -1.732
-11.5 | -0.252 | 0.15018 | -0.041 | -1.677
-11 | -0.224 | 0.13923 | -0.041 | -1.606
-10.5 | -0.195 | 0.13611 | -0.041 | -1.435
-10 | -0.233 | 0.10245 | -0.042 | -2.27
-9.5 | -0.225 | 0.08585 | -0.043 | -2.618
-9 | -0.191 | 0.07514 | -0.045 | -2.545
-8.5 | -0.148 | 0.06897 | -0.047 | -2.148
-8 | -0.1 | 0.0633 | -0.049 | -1.574
-7.5 | -0.048 | 0.05939 | -0.05 | -0.803
-7 | 0.007 | 0.05558 | -0.05 | 0.117
-6.5 | 0.062 | 0.05222 | -0.051 | 1.193
-6 | 0.119 | 0.04946 | -0.052 | 2.409
-5.5 | 0.177 | 0.04722 | -0.053 | 3.742
-5 | 0.235 | 0.04606 | -0.054 | 5.098
-4.5 | 0.293 | 0.04447 | -0.055 | 6.595
-4 | 0.352 | 0.04357 | -0.056 | 8.073
-3.5 | 0.41 | 0.0425 | -0.058 | 9.65
-3 | 0.468 | 0.04171 | -0.059 | 11.217
-2.5 | 0.527 | 0.04056 | -0.063 | 12.996
-2 | 0.713 | 0.01976 | -0.108 | 36.061
-1.5 | 0.782 | 0.02033 | -0.108 | 38.485
-1 | 0.852 | 0.02102 | -0.109 | 40.527
-0.5 | 0.921 | 0.02163 | -0.109 | 42.603
0 | 0.965 | 0.02298 | -0.11 | 42.007
0.5 | 1.029 | 0.02404 | -0.11 | 42.797
1 | 1.09 | 0.02505 | -0.111 | 43.53
1.5 | 1.152 | 0.0264 | -0.111 | 43.632
2 | 1.213 | 0.02667 | -0.111 | 45.481
2.5 | 1.268 | 0.02876 | -0.111 | 44.078
3 | 1.325 | 0.03063 | -0.111 | 43.252
3.5 | 1.361 | 0.03369 | -0.109 | 40.408
4 | 1.414 | 0.03596 | -0.109 | 39.326
4.5 | 1.408 | 0.04213 | -0.1 | 33.419
5 | 1.456 | 0.04504 | -0.1 | 32.33
5.5 | 1.489 | 0.04849 | -0.097 | 30.72
6 | 1.537 | 0.05223 | -0.097 | 29.426
6.5 | 1.59 | 0.05564 | -0.097 | 28.58
7 | 1.737 | 0.06086 | -0.111 | 28.549
7.5 | 1.778 | 0.06432 | -0.111 | 27.649
8 | 1.789 | 0.07273 | -0.109 | 24.594
8.5 | 1.8 | 0.08063 | -0.107 | 22.328
9 | 1.817 | 0.08806 | -0.106 | 20.637
9.5 | 1.816 | 0.09606 | -0.106 | 18.901
10 | 1.669 | 0.09453 | -0.07 | 17.653
10.5 | 1.623 | 0.10701 | -0.069 | 15.164
11 | 1.506 | 0.12708 | -0.069 | 11.852
11.5 | 1.055 | 0.17328 | -0.061 | 6.088
12 | 1.085 | 0.23054 | -0.066 | 4.706
12.5 | 1.113 | 0.22095 | -0.067 | 5.037
13 | 1.141 | 0.25663 | -0.068 | 4.445
13.5 | 1.168 | 0.25785 | -0.068 | 4.531
14 | 1.196 | 0.26156 | -0.07 | 4.574

## 16. Re 100k Mach 0.50 (2)
BIGFOIL.COM POLAR EXPORT
rhodesg36
Rhode St. Genese 36 |  |  |  | Cl Max: | 1.0827 | at alpha= | 18.5 | deg
XFOIL ncrit=9 |  |  |  | L/D Max: | 30.2916 | at alpha= | -1 | deg
Re: | 100000 |  |  | Cd Min: | 0.26756 | at alpha= | 18.5 | deg
Mach: | 0.5 |  |  | Cl=0 at alpha= | -10.9021 | deg
|  |  |  | @ Cl=0.1, Cd= | 0.09063
|  |  |  | @ Cl=0.4, Cd= | 0.026906
|  |  |  | @ Cl=0.6, Cd= | 0.024522
alpha (deg) | Cl | Cd | Cm | Cl/Cd
-20 | -0.2819 | 0.21042 | -0.0457 | -1.3397
-19.5 | -0.2624 | 0.20332 | -0.0452 | -1.2906
-19 | -0.2511 | 0.19876 | -0.0455 | -1.2633
-18.5 | -0.2516 | 0.19699 | -0.0471 | -1.2772
-18 | -0.2345 | 0.18991 | -0.0458 | -1.2348
-17.5 | -0.2252 | 0.18555 | -0.0448 | -1.2137
-17 | -0.2298 | 0.18366 | -0.045 | -1.2512
-16.5 | -0.2232 | 0.17843 | -0.0429 | -1.2509
-16 | -0.22 | 0.17469 | -0.04 | -1.2594
-15.5 | -0.2293 | 0.17279 | -0.0376 | -1.327
-15 | -0.2413 | 0.17059 | -0.0351 | -1.4145
-14.5 | -0.24 | 0.16686 | -0.0312 | -1.4383
-14 | -0.218 | 0.1619 | -0.0415 | -1.3465
-13.5 | -0.166 | 0.15194 | -0.0491 | -1.0925
-13 | -0.1407 | 0.1468 | -0.0596 | -0.95845
-12.5 | -0.0798 | 0.13637 | -0.0681 | -0.58517
-12 | -0.0773 | 0.13341 | -0.0768 | -0.57942
-11.5 | -0.0121 | 0.12233 | -0.0819 | -0.098913
-11 | -0.0104 | 0.11914 | -0.0884 | -0.087292
-10.5 | 0.0427 | 0.10982 | -0.0916 | 0.38882
-10 | 0.0228 | 0.10819 | -0.0973 | 0.21074
-9.5 | 0.0884 | 0.09803 | -0.0987 | 0.90176
-9 | 0.0676 | 0.09559 | -0.1031 | 0.70719
-8.5 | 0.1292 | 0.08616 | -0.1048 | 1.4995
-8 | 0.0983 | 0.08359 | -0.1046 | 1.176
-7.5 | 0.1464 | 0.0758 | -0.1042 | 1.9314
-6.5 | 0.1352 | 0.06643 | -0.0995 | 2.0352
-6 | 0.1368 | 0.06111 | -0.0983 | 2.2386
-5.5 | 0.1256 | 0.04865 | -0.1043 | 2.5817
-5 | 0.1768 | 0.04102 | -0.1045 | 4.3101
-4.5 | 0.2122 | 0.03583 | -0.0997 | 5.9224
-4 | 0.2808 | 0.03144 | -0.0981 | 8.9313
-3.5 | 0.3485 | 0.02827 | -0.0961 | 12.3276
-3 | 0.404 | 0.0268 | -0.0927 | 15.0746
-2.5 | 0.4532 | 0.02594 | -0.0886 | 17.4711
-2 | 0.5112 | 0.02528 | -0.0861 | 20.2215
-1.5 | 0.5638 | 0.02479 | -0.083 | 22.743
-1 | 0.7167 | 0.02366 | -0.0976 | 30.2916
-0.5 | 0.7521 | 0.02509 | -0.0924 | 29.9761
0 | 0.7941 | 0.02661 | -0.0883 | 29.8422
0.5 | 0.8167 | 0.02875 | -0.0819 | 28.407
1 | 0.8087 | 0.03154 | -0.0719 | 25.6405
1.5 | 0.8516 | 0.03372 | -0.0689 | 25.255
2 | 0.638 | 0.04976 | -0.0507 | 12.8215
2.5 | 0.5835 | 0.06225 | -0.05 | 9.3735
4.5 | 0.43 | 0.10915 | -0.0596 | 3.9395
5 | 0.4965 | 0.11539 | -0.0606 | 4.3028
5.5 | 0.4816 | 0.11851 | -0.0593 | 4.0638
6 | 0.5385 | 0.1247 | -0.0601 | 4.3184
6.5 | 0.5355 | 0.12805 | -0.0595 | 4.182
7 | 0.599 | 0.13536 | -0.0605 | 4.4252
7.5 | 0.5906 | 0.13794 | -0.0602 | 4.2816
8 | 0.6113 | 0.14329 | -0.0609 | 4.2662
8.5 | 0.6581 | 0.14885 | -0.0611 | 4.4212
9 | 0.6642 | 0.15291 | -0.0621 | 4.3437
9.5 | 0.6886 | 0.15874 | -0.0632 | 4.3379
10 | 0.7335 | 0.1647 | -0.0636 | 4.4536
10.5 | 0.7362 | 0.16904 | -0.0657 | 4.3552
11 | 0.7976 | 0.17891 | -0.066 | 4.4581
11.5 | 0.7841 | 0.18072 | -0.0691 | 4.3388
12 | 0.8234 | 0.18917 | -0.0704 | 4.3527
12.5 | 0.827 | 0.19258 | -0.0736 | 4.2943
13 | 0.8643 | 0.2009 | -0.0749 | 4.3021
13.5 | 0.903 | 0.20741 | -0.0755 | 4.3537
15 | 0.9658 | 0.21334 | -0.0801 | 4.527
15.5 | 0.9888 | 0.21831 | -0.0825 | 4.5293
16 | 1.0065 | 0.22516 | -0.0861 | 4.4702
16.5 | 1.0254 | 0.2322 | -0.0897 | 4.416
17 | 1.0452 | 0.23959 | -0.0934 | 4.3625
17.5 | 1.0566 | 0.24871 | -0.0987 | 4.2483
18 | 1.0686 | 0.25824 | -0.1043 | 4.138
18.5 | 1.0827 | 0.26756 | -0.1097 | 4.0466

## 17. Re 250k Mach 0.00 (1)
BIGFOIL.COM POLAR EXPORT
rhodesg36
Rhode St. Genese 36 |  |  |  | Cl Max: | 2.173 | at alpha= | 15.5 | deg
JavaFoil+Calcfoil stall+Eppler ext transition |  |  |  | L/D Max: | 75.268 | at alpha= | 5 | deg
Re: | 250000 |  |  | Cd Min: | 0.01226 | at alpha= | -4 | deg
Mach: | 0 |  |  | Cl=0 at alpha= | -7.0612 | deg
|  |  |  | @ Cl=0.1, Cd= | 0.041587
|  |  |  | @ Cl=0.4, Cd= | 0.012412
|  |  |  | @ Cl=0.6, Cd= | 0.013568
alpha (deg) | Cl | Cd | Cm | Cl/Cd
-20 | -0.831 | 0.18553 | -0.031 | -4.48
-19.5 | -0.822 | 0.17393 | -0.032 | -4.724
-19 | -0.81 | 0.16582 | -0.032 | -4.886
-18.5 | -0.796 | 0.16156 | -0.032 | -4.929
-18 | -0.781 | 0.15099 | -0.033 | -5.173
-17.5 | -0.764 | 0.14673 | -0.033 | -5.205
-17 | -0.745 | 0.13693 | -0.034 | -5.438
-16.5 | -0.723 | 0.12893 | -0.035 | -5.611
-16 | -0.7 | 0.12381 | -0.035 | -5.653
-15.5 | -0.675 | 0.11658 | -0.036 | -5.787
-15 | -0.648 | 0.111 | -0.037 | -5.833
-14.5 | -0.618 | 0.1044 | -0.037 | -5.92
-14 | -0.587 | 0.09892 | -0.038 | -5.934
-13.5 | -0.554 | 0.09322 | -0.039 | -5.94
-13 | -0.519 | 0.08845 | -0.04 | -5.868
-12.5 | -0.482 | 0.08358 | -0.041 | -5.771
-12 | -0.444 | 0.0791 | -0.041 | -5.614
-11.5 | -0.404 | 0.07461 | -0.042 | -5.419
-11 | -0.363 | 0.07066 | -0.042 | -5.136
-10.5 | -0.32 | 0.06649 | -0.043 | -4.819
-10 | -0.277 | 0.06309 | -0.044 | -4.385
-9.5 | -0.232 | 0.05957 | -0.045 | -3.89
-9 | -0.186 | 0.05594 | -0.045 | -3.321
-8.5 | -0.139 | 0.0533 | -0.046 | -2.606
-8 | -0.091 | 0.05068 | -0.045 | -1.8
-7.5 | -0.043 | 0.04772 | -0.046 | -0.901
-7 | 0.006 | 0.04582 | -0.047 | 0.127
-6.5 | 0.055 | 0.04363 | -0.047 | 1.262
-6 | 0.105 | 0.04136 | -0.049 | 2.536
-5.5 | 0.155 | 0.03968 | -0.049 | 3.904
-5 | 0.206 | 0.03755 | -0.051 | 5.478
-4.5 | 0.313 | 0.01292 | -0.09 | 24.212
-4 | 0.375 | 0.01226 | -0.091 | 30.571
-3.5 | 0.436 | 0.01263 | -0.092 | 34.548
-3 | 0.498 | 0.01325 | -0.093 | 37.551
-2.5 | 0.559 | 0.0134 | -0.093 | 41.68
-2 | 0.62 | 0.01365 | -0.094 | 45.407
-1.5 | 0.681 | 0.01401 | -0.095 | 48.591
-1 | 0.742 | 0.0143 | -0.096 | 51.851
-0.5 | 0.802 | 0.01457 | -0.096 | 55.083
0 | 0.855 | 0.01498 | -0.097 | 57.032
0.5 | 0.914 | 0.01529 | -0.098 | 59.806
1 | 0.974 | 0.01574 | -0.099 | 61.871
1.5 | 1.033 | 0.01516 | -0.099 | 68.17
2 | 1.092 | 0.01542 | -0.1 | 70.813
2.5 | 1.151 | 0.01591 | -0.1 | 72.325
3 | 1.21 | 0.01647 | -0.101 | 73.451
3.5 | 1.268 | 0.01715 | -0.102 | 73.915
4 | 1.323 | 0.01767 | -0.102 | 74.873
4.5 | 1.379 | 0.01843 | -0.103 | 74.831
5 | 1.433 | 0.01905 | -0.103 | 75.268
5.5 | 1.486 | 0.02011 | -0.104 | 73.896
6 | 1.54 | 0.02052 | -0.104 | 75.018
6.5 | 1.592 | 0.02147 | -0.104 | 74.168
7 | 1.645 | 0.02188 | -0.105 | 75.193
7.5 | 1.694 | 0.02288 | -0.105 | 74.038
8 | 1.726 | 0.03138 | -0.104 | 54.987
8.5 | 1.771 | 0.03345 | -0.105 | 52.936
9 | 1.813 | 0.03531 | -0.105 | 51.34
9.5 | 1.852 | 0.03738 | -0.105 | 49.556
10 | 1.889 | 0.03977 | -0.105 | 47.5
10.5 | 1.925 | 0.04204 | -0.105 | 45.787
11 | 1.958 | 0.04459 | -0.105 | 43.908
11.5 | 1.984 | 0.04871 | -0.105 | 40.722
12 | 2.012 | 0.05185 | -0.104 | 38.806
12.5 | 2.043 | 0.05467 | -0.105 | 37.375
13 | 2.07 | 0.0578 | -0.105 | 35.818
13.5 | 2.095 | 0.06162 | -0.105 | 33.992
14 | 2.117 | 0.06539 | -0.105 | 32.375
14.5 | 2.138 | 0.06851 | -0.105 | 31.214
15 | 2.156 | 0.07341 | -0.105 | 29.374
15.5 | 2.173 | 0.07806 | -0.105 | 27.838
16 | 2.169 | 0.0845 | -0.104 | 25.667
16.5 | 2.151 | 0.09482 | -0.102 | 22.68
17 | 2.152 | 0.09628 | -0.103 | 22.353
17.5 | 2.128 | 0.10616 | -0.101 | 20.043
18 | 2.118 | 0.11247 | -0.101 | 18.831
18.5 | 2.099 | 0.12108 | -0.101 | 17.337
19 | 2.081 | 0.12752 | -0.101 | 16.32
19.5 | 2.06 | 0.13567 | -0.101 | 15.184
20 | 2.035 | 0.14243 | -0.101 | 14.286

## 18. Re 250k Mach 0.00 (2)
BIGFOIL.COM POLAR EXPORT
rhodesg36
Rhode St. Genese 36 |  |  |  | Cl Max: | 1.7326 | at alpha= | 14 | deg
XFOIL ncrit=9 |  |  |  | L/D Max: | 58.4803 | at alpha= | 5.5 | deg
Re: | 250000 |  |  | Cd Min: | 0.18678 | at alpha= | -20 | deg
Mach: | 0 |  |  | Cl=0 at alpha= | -7.5804 | deg
|  |  |  | @ Cl=0.1, Cd= | 0.019738
|  |  |  | @ Cl=0.4, Cd= | 0.013631
|  |  |  | @ Cl=0.6, Cd= | 0.01366
alpha (deg) | Cl | Cd | Cm | Cl/Cd
-20 | -0.288 | 0.18678 | -0.0403 | -1.5419
-19.5 | -0.282 | 0.18184 | -0.0409 | -1.5508
-19 | -0.27 | 0.17774 | -0.0401 | -1.5191
-18.5 | -0.2621 | 0.17372 | -0.04 | -1.5087
-18 | -0.2617 | 0.16926 | -0.041 | -1.5461
-17.5 | -0.2632 | 0.16431 | -0.0416 | -1.6019
-17 | -0.2516 | 0.16007 | -0.0399 | -1.5718
-16.5 | -0.2467 | 0.15627 | -0.0387 | -1.5787
-16 | -0.248 | 0.15249 | -0.0374 | -1.6263
-15.5 | -0.2438 | 0.14488 | -0.0447 | -1.6828
-15 | -0.2005 | 0.13767 | -0.0503 | -1.4564
-14.5 | -0.1668 | 0.13031 | -0.0576 | -1.28
-14 | -0.1525 | 0.12066 | -0.0698 | -1.2639
-13.5 | -0.1022 | 0.11383 | -0.0753 | -0.89783
-13 | -0.066 | 0.10605 | -0.0845 | -0.62235
-12.5 | -0.0422 | 0.09637 | -0.0965 | -0.4379
-12 | 0.0072 | 0.09004 | -0.1032 | 0.079964
-11.5 | 0.0173 | 0.08036 | -0.1149 | 0.21528
-11 | 0.0482 | 0.07612 | -0.1153 | 0.63321
-10.5 | -0.0491 | 0.06422 | -0.1231 | -0.76456
-10 | -0.0076 | 0.0618 | -0.1183 | -0.12298
-9.5 | -0.063 | 0.0522 | -0.1207 | -1.2069
-9 | -0.023 | 0.04878 | -0.1186 | -0.4715
-8.5 | 0.0054 | 0.04578 | -0.1169 | 0.11796
-8 | -0.0308 | 0.02708 | -0.1124 | -1.1374
-7.5 | 0.0059 | 0.02331 | -0.1095 | 0.25311
-7 | 0.0518 | 0.02127 | -0.1076 | 2.4354
-6.5 | 0.1012 | 0.0197 | -0.1059 | 5.1371
-6 | 0.1516 | 0.01787 | -0.1047 | 8.4835
-5.5 | 0.2027 | 0.01682 | -0.1034 | 12.0511
-5 | 0.2542 | 0.01575 | -0.1021 | 16.1397
-4.5 | 0.3044 | 0.01485 | -0.1007 | 20.4983
-4 | 0.353 | 0.01409 | -0.0988 | 25.0532
-3.5 | 0.4001 | 0.01363 | -0.0967 | 29.3544
-3 | 0.445 | 0.01338 | -0.0941 | 33.2586
-2.5 | 0.4837 | 0.01335 | -0.0904 | 36.2322
-2 | 0.5086 | 0.01372 | -0.0844 | 37.07
-1.5 | 0.5414 | 0.01409 | -0.0802 | 38.4244
-1 | 0.5713 | 0.01359 | -0.0755 | 42.0383
-0.5 | 0.7349 | 0.01399 | -0.097 | 52.5304
0 | 0.7729 | 0.01457 | -0.0937 | 53.0474
0.5 | 0.8128 | 0.01503 | -0.0906 | 54.0785
1 | 0.8535 | 0.01551 | -0.0877 | 55.029
1.5 | 0.9027 | 0.01627 | -0.0866 | 55.4825
2 | 0.9437 | 0.01673 | -0.0837 | 56.4077
2.5 | 0.9875 | 0.01729 | -0.0815 | 57.1139
3 | 1.0344 | 0.01791 | -0.08 | 57.7554
3.5 | 1.0921 | 0.01887 | -0.0806 | 57.8749
4 | 1.1361 | 0.01954 | -0.0786 | 58.1423
4.5 | 1.1783 | 0.0202 | -0.0764 | 58.3317
5 | 1.2245 | 0.02096 | -0.0749 | 58.4208
5.5 | 1.2737 | 0.02178 | -0.0741 | 58.4803
6 | 1.3306 | 0.02291 | -0.0748 | 58.0794
6.5 | 1.3685 | 0.02381 | -0.0721 | 57.4759
7 | 1.4004 | 0.02455 | -0.0684 | 57.0428
7.5 | 1.4317 | 0.02516 | -0.0646 | 56.9038
8 | 1.482 | 0.02602 | -0.0642 | 56.9562
8.5 | 1.5192 | 0.02727 | -0.0619 | 55.7096
9 | 1.5391 | 0.02827 | -0.0568 | 54.4429
9.5 | 1.563 | 0.02932 | -0.0526 | 53.3083
10 | 1.5962 | 0.03013 | -0.0499 | 52.9771
10.5 | 1.6494 | 0.03124 | -0.0503 | 52.7977
11 | 1.647 | 0.03271 | -0.0431 | 50.3516
11.5 | 1.6545 | 0.03433 | -0.038 | 48.194
12 | 1.68 | 0.03537 | -0.0351 | 47.4979
12.5 | 1.7128 | 0.03648 | -0.0333 | 46.9518
13 | 1.6951 | 0.03968 | -0.0274 | 42.7193
13.5 | 1.7021 | 0.04192 | -0.0241 | 40.6035
14 | 1.7326 | 0.04296 | -0.0226 | 40.3305
14.5 | 1.7005 | 0.04864 | -0.0187 | 34.9609
15 | 1.7059 | 0.05187 | -0.0171 | 32.888
15.5 | 1.6847 | 0.05831 | -0.0159 | 28.8921
16 | 1.6843 | 0.06307 | -0.0156 | 26.7052
16.5 | 1.6286 | 0.07524 | -0.017 | 21.6454
17 | 1.5527 | 0.09164 | -0.0212 | 16.9435
17.5 | 1.4546 | 0.11279 | -0.0286 | 12.8965
18 | 1.4024 | 0.12744 | -0.0344 | 11.0044
18.5 | 1.3903 | 0.13545 | -0.0377 | 10.2643
19 | 1.372 | 0.14458 | -0.0417 | 9.4896

## 19. Re 250k Mach 0.10 (1)
BIGFOIL.COM POLAR EXPORT
rhodesg36
Rhode St. Genese 36 |  |  |  | Cl Max: | 2.162 | at alpha= | 15.5 | deg
JavaFoil+Calcfoil stall+Eppler ext transition |  |  |  | L/D Max: | 74.628 | at alpha= | 7 | deg
Re: | 250000 |  |  | Cd Min: | 0.01226 | at alpha= | -4 | deg
Mach: | 0.1 |  |  | Cl=0 at alpha= | -7.0612 | deg
|  |  |  | @ Cl=0.1, Cd= | 0.041647
|  |  |  | @ Cl=0.4, Cd= | 0.012396
|  |  |  | @ Cl=0.6, Cd= | 0.013657
alpha (deg) | Cl | Cd | Cm | Cl/Cd
-20 | -0.811 | 0.18918 | -0.031 | -4.286
-19.5 | -0.804 | 0.17655 | -0.032 | -4.552
-19 | -0.794 | 0.169 | -0.032 | -4.7
-18.5 | -0.783 | 0.16322 | -0.033 | -4.796
-18 | -0.769 | 0.1527 | -0.033 | -5.039
-17.5 | -0.754 | 0.14694 | -0.033 | -5.128
-17 | -0.736 | 0.13764 | -0.034 | -5.347
-16.5 | -0.716 | 0.13086 | -0.035 | -5.474
-16 | -0.695 | 0.12544 | -0.036 | -5.538
-15.5 | -0.67 | 0.11752 | -0.036 | -5.702
-15 | -0.644 | 0.11232 | -0.037 | -5.734
-14.5 | -0.615 | 0.1051 | -0.037 | -5.856
-14 | -0.585 | 0.09936 | -0.038 | -5.89
-13.5 | -0.553 | 0.09465 | -0.039 | -5.839
-13 | -0.518 | 0.08811 | -0.04 | -5.884
-12.5 | -0.482 | 0.08431 | -0.041 | -5.721
-12 | -0.444 | 0.07909 | -0.041 | -5.618
-11.5 | -0.405 | 0.07505 | -0.042 | -5.394
-11 | -0.364 | 0.07055 | -0.042 | -5.154
-10.5 | -0.321 | 0.06705 | -0.043 | -4.791
-10 | -0.277 | 0.06357 | -0.044 | -4.364
-9.5 | -0.233 | 0.0596 | -0.045 | -3.901
-9 | -0.186 | 0.05607 | -0.045 | -3.325
-8.5 | -0.139 | 0.05345 | -0.046 | -2.609
-8 | -0.092 | 0.0507 | -0.046 | -1.808
-7.5 | -0.043 | 0.04799 | -0.047 | -0.901
-7 | 0.006 | 0.04586 | -0.047 | 0.127
-6.5 | 0.055 | 0.04342 | -0.049 | 1.276
-6 | 0.105 | 0.04145 | -0.049 | 2.542
-5.5 | 0.156 | 0.03976 | -0.049 | 3.914
-5 | 0.207 | 0.03775 | -0.051 | 5.471
-4.5 | 0.314 | 0.01289 | -0.091 | 24.378
-4 | 0.377 | 0.01226 | -0.092 | 30.72
-3.5 | 0.438 | 0.01262 | -0.092 | 34.734
-3 | 0.5 | 0.01324 | -0.093 | 37.772
-2.5 | 0.561 | 0.0135 | -0.094 | 41.577
-2 | 0.623 | 0.01375 | -0.095 | 45.305
-1.5 | 0.684 | 0.01401 | -0.095 | 48.817
-1 | 0.745 | 0.0143 | -0.096 | 52.109
-0.5 | 0.806 | 0.01461 | -0.097 | 55.186
0 | 0.859 | 0.01507 | -0.098 | 56.97
0.5 | 0.919 | 0.01542 | -0.098 | 59.592
1 | 0.978 | 0.01579 | -0.099 | 61.966
1.5 | 1.038 | 0.01518 | -0.1 | 68.353
2 | 1.097 | 0.01555 | -0.1 | 70.584
2.5 | 1.157 | 0.01605 | -0.101 | 72.041
3 | 1.215 | 0.01662 | -0.102 | 73.117
3.5 | 1.273 | 0.01727 | -0.102 | 73.697
4 | 1.329 | 0.01799 | -0.103 | 73.877
4.5 | 1.385 | 0.01858 | -0.103 | 74.508
5 | 1.439 | 0.01958 | -0.104 | 73.502
5.5 | 1.492 | 0.02032 | -0.104 | 73.434
6 | 1.545 | 0.02075 | -0.104 | 74.479
6.5 | 1.598 | 0.02173 | -0.105 | 73.557
7 | 1.651 | 0.02212 | -0.105 | 74.628
7.5 | 1.699 | 0.02318 | -0.106 | 73.314
8 | 1.732 | 0.03199 | -0.105 | 54.144
8.5 | 1.776 | 0.03392 | -0.105 | 52.359
9 | 1.818 | 0.03586 | -0.105 | 50.695
9.5 | 1.857 | 0.03813 | -0.105 | 48.708
10 | 1.894 | 0.04069 | -0.105 | 46.535
10.5 | 1.928 | 0.04285 | -0.105 | 44.995
11 | 1.96 | 0.04551 | -0.105 | 43.076
11.5 | 1.986 | 0.04983 | -0.105 | 39.849
12 | 2.013 | 0.05319 | -0.105 | 37.854
12.5 | 2.045 | 0.05592 | -0.105 | 36.571
13 | 2.071 | 0.05921 | -0.105 | 34.976
13.5 | 2.094 | 0.06356 | -0.105 | 32.953
14 | 2.116 | 0.06728 | -0.105 | 31.442
14.5 | 2.136 | 0.07058 | -0.105 | 30.26
15 | 2.152 | 0.0753 | -0.105 | 28.578
15.5 | 2.162 | 0.08144 | -0.105 | 26.546
16 | 2.155 | 0.08771 | -0.104 | 24.57
16.5 | 2.144 | 0.09491 | -0.103 | 22.589
17 | 2.124 | 0.10381 | -0.102 | 20.465
17.5 | 2.111 | 0.10888 | -0.102 | 19.385
18 | 2.094 | 0.11849 | -0.101 | 17.676
18.5 | 2.075 | 0.12512 | -0.101 | 16.58
19 | 2.051 | 0.13104 | -0.101 | 15.654
19.5 | 2.026 | 0.13955 | -0.101 | 14.518
20 | 1.998 | 0.14932 | -0.101 | 13.378

## 20. Re 250k Mach 0.10 (2)
BIGFOIL.COM POLAR EXPORT
rhodesg36
Rhode St. Genese 36 |  |  |  | Cl Max: | 1.7115 | at alpha= | 14 | deg
XFOIL ncrit=9 |  |  |  | L/D Max: | 57.9529 | at alpha= | 5.5 | deg
Re: | 250000 |  |  | Cd Min: | 0.18735 | at alpha= | -20 | deg
Mach: | 0.1 |  |  | Cl=0 at alpha= | -7.6093 | deg
|  |  |  | @ Cl=0.1, Cd= | 0.019919
|  |  |  | @ Cl=0.4, Cd= | 0.013733
|  |  |  | @ Cl=0.6, Cd= | 0.013924
alpha (deg) | Cl | Cd | Cm | Cl/Cd
-20 | -0.2875 | 0.18735 | -0.0404 | -1.5346
-19.5 | -0.2813 | 0.18243 | -0.041 | -1.542
-19 | -0.2693 | 0.17829 | -0.0402 | -1.5105
-18.5 | -0.2613 | 0.17426 | -0.04 | -1.4995
-18 | -0.2608 | 0.16981 | -0.0411 | -1.5358
-17.5 | -0.2619 | 0.16489 | -0.0416 | -1.5883
-17 | -0.2504 | 0.16064 | -0.0399 | -1.5588
-16.5 | -0.2456 | 0.15684 | -0.0387 | -1.5659
-16 | -0.2472 | 0.15312 | -0.0373 | -1.6144
-15.5 | -0.2379 | 0.14512 | -0.0455 | -1.6393
-15 | -0.1949 | 0.13788 | -0.0513 | -1.4135
-14.5 | -0.1613 | 0.13046 | -0.0587 | -1.2364
-14 | -0.145 | 0.12092 | -0.0708 | -1.1991
-13.5 | -0.0957 | 0.11404 | -0.0763 | -0.83918
-13 | -0.0603 | 0.10612 | -0.086 | -0.56822
-12.5 | -0.0349 | 0.09672 | -0.0973 | -0.36084
-12 | 0.0146 | 0.09028 | -0.1043 | 0.16172
-11.5 | 0.0248 | 0.08085 | -0.1154 | 0.30674
-11 | 0.0523 | 0.07673 | -0.1151 | 0.68161
-10.5 | -0.0369 | 0.06523 | -0.1235 | -0.56569
-10 | 0.0081 | 0.06298 | -0.118 | 0.12861
-9.5 | -0.0442 | 0.05407 | -0.1212 | -0.81746
-9 | -0.0163 | 0.04954 | -0.1191 | -0.32903
-8.5 | 0.0122 | 0.0466 | -0.1173 | 0.2618
-8 | -0.0268 | 0.02791 | -0.1135 | -0.96023
-7.5 | 0.0075 | 0.02374 | -0.1105 | 0.31592
-7 | 0.0524 | 0.02157 | -0.1084 | 2.4293
-6.5 | 0.1014 | 0.01987 | -0.1066 | 5.1032
-6 | 0.1527 | 0.01803 | -0.1054 | 8.4692
-5.5 | 0.2039 | 0.01694 | -0.1041 | 12.0366
-5 | 0.2556 | 0.01591 | -0.1027 | 16.0654
-4.5 | 0.3059 | 0.01493 | -0.1012 | 20.4889
-4 | 0.355 | 0.01418 | -0.0993 | 25.0353
-3.5 | 0.4013 | 0.01372 | -0.0969 | 29.2493
-3 | 0.4455 | 0.01344 | -0.0942 | 33.1473
-2.5 | 0.4827 | 0.01348 | -0.0901 | 35.8086
-2 | 0.5072 | 0.01391 | -0.084 | 36.463
-1.5 | 0.5411 | 0.01425 | -0.0799 | 37.9719
-1 | 0.5742 | 0.01389 | -0.0758 | 41.3391
-0.5 | 0.736 | 0.0141 | -0.0968 | 52.1986
0 | 0.7757 | 0.01474 | -0.0937 | 52.6255
0.5 | 0.8145 | 0.01514 | -0.0903 | 53.7979
1 | 0.8556 | 0.01564 | -0.0875 | 54.7059
1.5 | 0.905 | 0.0164 | -0.0863 | 55.1829
2 | 0.946 | 0.01687 | -0.0834 | 56.0759
2.5 | 0.9905 | 0.01744 | -0.0812 | 56.7947
3 | 1.0386 | 0.01811 | -0.0798 | 57.3495
3.5 | 1.0982 | 0.01913 | -0.0807 | 57.4072
4 | 1.139 | 0.01973 | -0.078 | 57.7293
4.5 | 1.1819 | 0.02042 | -0.0758 | 57.8795
5 | 1.2289 | 0.02121 | -0.0745 | 57.9397
5.5 | 1.2796 | 0.02208 | -0.0738 | 57.9529
6 | 1.3401 | 0.02348 | -0.0752 | 57.0741
6.5 | 1.3713 | 0.02413 | -0.0711 | 56.8297
7 | 1.4025 | 0.02492 | -0.0672 | 56.2801
7.5 | 1.4353 | 0.02554 | -0.0635 | 56.1981
8 | 1.4916 | 0.02661 | -0.0642 | 56.0541
8.5 | 1.5177 | 0.02774 | -0.0599 | 54.7116
9 | 1.5378 | 0.02884 | -0.0548 | 53.3218
9.5 | 1.5625 | 0.02993 | -0.0508 | 52.2051
10 | 1.5989 | 0.03073 | -0.0484 | 52.0306
10.5 | 1.6432 | 0.03199 | -0.0475 | 51.3661
11 | 1.6403 | 0.03368 | -0.0406 | 48.7025
11.5 | 1.6488 | 0.03537 | -0.0357 | 46.6158
12 | 1.6796 | 0.03628 | -0.0334 | 46.2955
12.5 | 1.6992 | 0.03801 | -0.0303 | 44.704
13 | 1.6817 | 0.04151 | -0.0249 | 40.5131
13.5 | 1.6949 | 0.04348 | -0.0222 | 38.9811
14 | 1.7115 | 0.04561 | -0.0201 | 37.5247
14.5 | 1.6813 | 0.05164 | -0.017 | 32.5581
15 | 1.7021 | 0.05362 | -0.0159 | 31.7438
15.5 | 1.6568 | 0.0629 | -0.015 | 26.3402
16 | 1.6543 | 0.06827 | -0.0152 | 24.2317
16.5 | 1.5984 | 0.08096 | -0.0175 | 19.7431
17 | 1.4908 | 0.10255 | -0.0242 | 14.5373
17.5 | 1.3659 | 0.12854 | -0.0346 | 10.6263
18 | 1.384 | 0.13212 | -0.0359 | 10.4753
18.5 | 1.3781 | 0.13916 | -0.0389 | 9.903
19 | 1.365 | 0.1475 | -0.0427 | 9.2542

## 21. Re 250k Mach 0.25 (1)
BIGFOIL.COM POLAR EXPORT
rhodesg36
Rhode St. Genese 36 |  |  |  | Cl Max: | 2.087 | at alpha= | 14 | deg
JavaFoil+Calcfoil stall+Eppler ext transition |  |  |  | L/D Max: | 72.407 | at alpha= | 4.5 | deg
Re: | 250000 |  |  | Cd Min: | 0.01244 | at alpha= | -4 | deg
Mach: | 0.25 |  |  | Cl=0 at alpha= | -7.06 | deg
|  |  |  | @ Cl=0.1, Cd= | 0.042274
|  |  |  | @ Cl=0.4, Cd= | 0.012611
|  |  |  | @ Cl=0.6, Cd= | 0.013839
alpha (deg) | Cl | Cd | Cm | Cl/Cd
-20 | -0.632 | 0.21267 | -0.031 | -2.97
-19.5 | -0.645 | 0.20144 | -0.032 | -3.201
-19 | -0.655 | 0.19365 | -0.032 | -3.381
-18.5 | -0.662 | 0.18402 | -0.033 | -3.595
-18 | -0.665 | 0.16836 | -0.033 | -3.95
-17.5 | -0.665 | 0.16246 | -0.034 | -4.093
-17 | -0.662 | 0.14785 | -0.034 | -4.474
-16.5 | -0.654 | 0.14024 | -0.035 | -4.666
-16 | -0.644 | 0.13274 | -0.035 | -4.85
-15.5 | -0.63 | 0.1245 | -0.036 | -5.059
-15 | -0.612 | 0.1181 | -0.036 | -5.185
-14.5 | -0.592 | 0.11139 | -0.037 | -5.312
-14 | -0.568 | 0.10482 | -0.038 | -5.416
-13.5 | -0.541 | 0.09753 | -0.039 | -5.545
-13 | -0.511 | 0.09204 | -0.04 | -5.552
-12.5 | -0.479 | 0.08636 | -0.041 | -5.542
-12 | -0.443 | 0.08124 | -0.042 | -5.459
-11.5 | -0.406 | 0.07725 | -0.043 | -5.256
-11 | -0.366 | 0.07288 | -0.043 | -5.025
-10.5 | -0.325 | 0.06864 | -0.044 | -4.731
-10 | -0.281 | 0.06515 | -0.045 | -4.317
-9.5 | -0.236 | 0.06075 | -0.046 | -3.89
-9 | -0.19 | 0.0573 | -0.046 | -3.314
-8.5 | -0.142 | 0.05425 | -0.047 | -2.623
-8 | -0.094 | 0.05152 | -0.047 | -1.817
-7.5 | -0.044 | 0.04884 | -0.047 | -0.905
-7 | 0.006 | 0.04628 | -0.048 | 0.129
-6.5 | 0.057 | 0.04391 | -0.049 | 1.293
-6 | 0.108 | 0.04197 | -0.05 | 2.574
-5.5 | 0.16 | 0.03989 | -0.051 | 4.006
-5 | 0.212 | 0.03836 | -0.051 | 5.518
-4.5 | 0.265 | 0.03734 | -0.055 | 7.092
-4 | 0.387 | 0.01244 | -0.094 | 31.084
-3.5 | 0.45 | 0.01327 | -0.095 | 33.936
-3 | 0.513 | 0.01345 | -0.096 | 38.176
-2.5 | 0.577 | 0.01374 | -0.096 | 41.957
-2 | 0.64 | 0.01401 | -0.097 | 45.64
-1.5 | 0.702 | 0.01431 | -0.098 | 49.103
-1 | 0.765 | 0.01461 | -0.099 | 52.386
-0.5 | 0.828 | 0.01497 | -0.099 | 55.302
0 | 0.881 | 0.01539 | -0.1 | 57.243
0.5 | 0.943 | 0.01576 | -0.101 | 59.813
1 | 1.004 | 0.01621 | -0.102 | 61.909
1.5 | 1.065 | 0.01571 | -0.102 | 67.769
2 | 1.126 | 0.01614 | -0.103 | 69.758
2.5 | 1.186 | 0.01664 | -0.104 | 71.258
3 | 1.244 | 0.01751 | -0.104 | 71.063
3.5 | 1.302 | 0.01809 | -0.105 | 71.96
4 | 1.359 | 0.01886 | -0.105 | 72.048
4.5 | 1.415 | 0.01954 | -0.106 | 72.407
5 | 1.47 | 0.02069 | -0.106 | 71.066
5.5 | 1.523 | 0.02151 | -0.106 | 70.808
6 | 1.577 | 0.0226 | -0.107 | 69.79
6.5 | 1.629 | 0.02315 | -0.107 | 70.377
7 | 1.682 | 0.02373 | -0.108 | 70.893
7.5 | 1.716 | 0.03286 | -0.107 | 52.213
8 | 1.762 | 0.03492 | -0.107 | 50.445
8.5 | 1.804 | 0.03715 | -0.107 | 48.559
9 | 1.843 | 0.0398 | -0.107 | 46.295
9.5 | 1.878 | 0.04274 | -0.107 | 43.935
10 | 1.909 | 0.04576 | -0.107 | 41.72
10.5 | 1.942 | 0.04847 | -0.107 | 40.057
11 | 1.97 | 0.0515 | -0.107 | 38.256
11.5 | 1.994 | 0.05631 | -0.106 | 35.402
12 | 2.019 | 0.0601 | -0.106 | 33.591
12.5 | 2.042 | 0.06366 | -0.106 | 32.081
13 | 2.059 | 0.06898 | -0.106 | 29.842
13.5 | 2.074 | 0.07332 | -0.106 | 28.292
14 | 2.087 | 0.07827 | -0.106 | 26.661
14.5 | 2.085 | 0.08518 | -0.105 | 24.475
15 | 2.084 | 0.0913 | -0.104 | 22.831
15.5 | 2.075 | 0.10016 | -0.103 | 20.718
16 | 2.058 | 0.10672 | -0.103 | 19.286
16.5 | 2.032 | 0.11551 | -0.103 | 17.593
17 | 2 | 0.12377 | -0.102 | 16.156
17.5 | 1.961 | 0.12898 | -0.102 | 15.202
18 | 1.913 | 0.14269 | -0.102 | 13.404
18.5 | 1.86 | 0.15044 | -0.101 | 12.363
19 | 1.8 | 0.1609 | -0.101 | 11.187

## 22. Re 250k Mach 0.25 (2)
BIGFOIL.COM POLAR EXPORT
rhodesg36
Rhode St. Genese 36 |  |  |  | Cl Max: | 1.6236 | at alpha= | 12 | deg
XFOIL ncrit=9 |  |  |  | L/D Max: | 55.2346 | at alpha= | 4.5 | deg
Re: | 250000 |  |  | Cd Min: | 0.19054 | at alpha= | -20 | deg
Mach: | 0.25 |  |  | Cl=0 at alpha= | -7.8774 | deg
|  |  |  | @ Cl=0.1, Cd= | 0.021366
|  |  |  | @ Cl=0.4, Cd= | 0.014295
|  |  |  | @ Cl=0.6, Cd= | 0.015112
alpha (deg) | Cl | Cd | Cm | Cl/Cd
-20 | -0.2854 | 0.19054 | -0.0408 | -1.4978
-19.5 | -0.2782 | 0.18562 | -0.0413 | -1.4988
-19 | -0.266 | 0.18136 | -0.0406 | -1.4667
-18.5 | -0.2575 | 0.17721 | -0.0405 | -1.4531
-18 | -0.2568 | 0.17284 | -0.0416 | -1.4858
-17.5 | -0.2554 | 0.16801 | -0.0418 | -1.5201
-17 | -0.2446 | 0.16375 | -0.0401 | -1.4937
-16.5 | -0.2407 | 0.16004 | -0.0386 | -1.504
-16 | -0.2332 | 0.15507 | -0.0403 | -1.5038
-15.5 | -0.207 | 0.14628 | -0.0501 | -1.4151
-15 | -0.1669 | 0.13897 | -0.0564 | -1.201
-14.5 | -0.1316 | 0.13103 | -0.0652 | -1.0044
-14 | -0.1068 | 0.12209 | -0.0758 | -0.87476
-13.5 | -0.0599 | 0.11488 | -0.0825 | -0.52141
-13 | -0.0541 | 0.10521 | -0.0991 | -0.51421
-12.5 | 0.0066 | 0.09816 | -0.1026 | 0.067237
-12 | 0.0522 | 0.0914 | -0.1101 | 0.57112
-11.5 | 0.0539 | 0.08366 | -0.1169 | 0.64427
-11 | 0.079 | 0.07938 | -0.116 | 0.99521
-10.5 | 0.0242 | 0.0708 | -0.1222 | 0.34181
-10 | 0.059 | 0.06739 | -0.1172 | 0.8755
-9.5 | 0.0721 | 0.06299 | -0.116 | 1.1446
-9 | 0.0242 | 0.05381 | -0.1213 | 0.44973
-8.5 | 0.05 | 0.0508 | -0.1192 | 0.98425
-8 | -0.0078 | 0.03192 | -0.119 | -0.24436
-7.5 | 0.024 | 0.02709 | -0.1163 | 0.88594
-7 | 0.0603 | 0.02347 | -0.1132 | 2.5692
-6.5 | 0.1052 | 0.02109 | -0.1106 | 4.9881
-6 | 0.1547 | 0.01933 | -0.1084 | 8.0031
-5.5 | 0.2072 | 0.01767 | -0.107 | 11.7261
-5 | 0.2604 | 0.01665 | -0.1053 | 15.6396
-4.5 | 0.312 | 0.01545 | -0.1035 | 20.1942
-4 | 0.3624 | 0.01483 | -0.1013 | 24.437
-3.5 | 0.4067 | 0.0142 | -0.0981 | 28.6408
-3 | 0.4452 | 0.01395 | -0.0939 | 31.914
-2.5 | 0.4701 | 0.01431 | -0.0873 | 32.8512
-2 | 0.5026 | 0.01478 | -0.0823 | 34.0054
-1.5 | 0.5417 | 0.015 | -0.0787 | 36.1133
-1 | 0.5832 | 0.01514 | -0.0757 | 38.5205
-0.5 | 0.7436 | 0.01487 | -0.0961 | 50.0067
0 | 0.782 | 0.01529 | -0.0923 | 51.1445
0.5 | 0.8229 | 0.0158 | -0.0889 | 52.0823
1 | 0.8738 | 0.01658 | -0.0875 | 52.7021
1.5 | 0.9139 | 0.01707 | -0.084 | 53.5384
2 | 0.9591 | 0.01768 | -0.0815 | 54.2477
2.5 | 1.0085 | 0.01839 | -0.0799 | 54.8396
3 | 1.0685 | 0.01942 | -0.0803 | 55.0206
3.5 | 1.1106 | 0.02012 | -0.0774 | 55.1988
4 | 1.154 | 0.0209 | -0.0748 | 55.2153
4.5 | 1.2008 | 0.02174 | -0.0729 | 55.2346
5 | 1.2544 | 0.02273 | -0.0722 | 55.187
5.5 | 1.3175 | 0.02431 | -0.0735 | 54.1958
6 | 1.35 | 0.02524 | -0.0692 | 53.4865
6.5 | 1.3761 | 0.02621 | -0.064 | 52.5029
7 | 1.4069 | 0.02719 | -0.0598 | 51.7433
7.5 | 1.4546 | 0.02807 | -0.0582 | 51.8204
8 | 1.4866 | 0.02959 | -0.0547 | 50.2399
8.5 | 1.5005 | 0.03111 | -0.0488 | 48.2321
9 | 1.5185 | 0.03272 | -0.0438 | 46.4089
9.5 | 1.5484 | 0.03402 | -0.0405 | 45.5144
10 | 1.5973 | 0.03526 | -0.0395 | 45.3006
10.5 | 1.5814 | 0.03824 | -0.0322 | 41.3546
11 | 1.5728 | 0.04148 | -0.0268 | 37.9171
11.5 | 1.5979 | 0.04294 | -0.0241 | 37.2124
12 | 1.6236 | 0.04489 | -0.0218 | 36.1684
13 | 1.5508 | 0.05804 | -0.0148 | 26.7195
13.5 | 1.5926 | 0.05857 | -0.0136 | 27.1914
14 | 1.331 | 0.0952 | -0.0211 | 13.9811
14.5 | 1.5506 | 0.07279 | -0.0131 | 21.3024
16.5 | 1.2395 | 0.14382 | -0.0404 | 8.6184
17 | 1.2662 | 0.14662 | -0.0414 | 8.6359

## 23. Re 250k Mach 0.50 (1)
BIGFOIL.COM POLAR EXPORT
rhodesg36
Rhode St. Genese 36 |  |  |  | Cl Max: | 1.849 | at alpha= | 8.5 | deg
JavaFoil+Calcfoil stall+Eppler ext transition |  |  |  | L/D Max: | 62.979 | at alpha= | 2 | deg
Re: | 250000 |  |  | Cd Min: | 0.01483 | at alpha= | -3 | deg
Mach: | 0.5 |  |  | Cl=0 at alpha= | -7.0636 | deg
|  |  |  | @ Cl=0.1, Cd= | 0.044683
|  |  |  | @ Cl=0.4, Cd= | 0.031275
|  |  |  | @ Cl=0.6, Cd= | 0.014973
alpha (deg) | Cl | Cd | Cm | Cl/Cd
-20 | -0.729 | 0.24164 | -0.043 | -3.015
-19.5 | -0.701 | 0.2628 | -0.043 | -2.666
-19 | -0.672 | 0.23152 | -0.043 | -2.903
-18.5 | -0.643 | 0.23693 | -0.041 | -2.714
-18 | -0.615 | 0.23028 | -0.041 | -2.672
-17.5 | -0.588 | 0.21001 | -0.041 | -2.799
-17 | -0.56 | 0.20254 | -0.042 | -2.767
-16.5 | -0.533 | 0.19661 | -0.042 | -2.709
-16 | -0.505 | 0.18886 | -0.042 | -2.673
-15.5 | -0.477 | 0.20997 | -0.042 | -2.271
-15 | -0.449 | 0.18386 | -0.042 | -2.442
-14.5 | -0.421 | 0.16967 | -0.043 | -2.482
-14 | -0.393 | 0.16306 | -0.043 | -2.411
-13.5 | -0.365 | 0.15838 | -0.044 | -2.306
-13 | -0.337 | 0.15021 | -0.044 | -2.244
-12.5 | -0.309 | 0.15087 | -0.044 | -2.048
-12 | -0.281 | 0.12887 | -0.045 | -2.178
-11.5 | -0.252 | 0.11772 | -0.042 | -2.14
-11 | -0.224 | 0.11155 | -0.042 | -2.005
-10.5 | -0.195 | 0.10856 | -0.042 | -1.8
-10 | -0.233 | 0.08631 | -0.043 | -2.695
-9.5 | -0.225 | 0.07358 | -0.045 | -3.057
-9 | -0.192 | 0.0649 | -0.048 | -2.951
-8.5 | -0.148 | 0.06045 | -0.05 | -2.456
-8 | -0.1 | 0.05596 | -0.051 | -1.785
-7.5 | -0.048 | 0.05223 | -0.052 | -0.915
-7 | 0.007 | 0.04922 | -0.052 | 0.132
-6.5 | 0.062 | 0.04637 | -0.053 | 1.345
-6 | 0.119 | 0.04384 | -0.055 | 2.722
-5.5 | 0.177 | 0.04185 | -0.055 | 4.229
-5 | 0.235 | 0.04119 | -0.056 | 5.712
-4.5 | 0.294 | 0.03974 | -0.058 | 7.398
-4 | 0.354 | 0.03838 | -0.061 | 9.217
-3.5 | 0.502 | 0.01552 | -0.106 | 32.349
-3 | 0.573 | 0.01483 | -0.107 | 38.622
-2.5 | 0.643 | 0.0152 | -0.107 | 42.278
-2 | 0.713 | 0.01562 | -0.108 | 45.628
-1.5 | 0.783 | 0.01601 | -0.109 | 48.894
-1 | 0.852 | 0.01651 | -0.11 | 51.601
-0.5 | 0.921 | 0.017 | -0.111 | 54.191
0 | 0.977 | 0.01784 | -0.111 | 54.741
0.5 | 1.043 | 0.01844 | -0.112 | 56.539
1 | 1.108 | 0.01902 | -0.113 | 58.24
1.5 | 1.172 | 0.0198 | -0.113 | 59.176
2 | 1.236 | 0.01963 | -0.114 | 62.979
2.5 | 1.297 | 0.02082 | -0.114 | 62.312
3 | 1.358 | 0.02186 | -0.115 | 62.136
3.5 | 1.418 | 0.02297 | -0.115 | 61.743
4 | 1.477 | 0.02432 | -0.115 | 60.722
4.5 | 1.533 | 0.02598 | -0.116 | 59.006
5 | 1.59 | 0.02703 | -0.116 | 58.834
5.5 | 1.64 | 0.02864 | -0.116 | 57.241
6 | 1.681 | 0.03145 | -0.115 | 53.447
6.5 | 1.726 | 0.03423 | -0.115 | 50.432
7 | 1.756 | 0.04927 | -0.113 | 35.638
7.5 | 1.799 | 0.0526 | -0.113 | 34.2
8 | 1.826 | 0.05754 | -0.113 | 31.738
8.5 | 1.849 | 0.06274 | -0.112 | 29.477
9 | 1.848 | 0.07135 | -0.11 | 25.899
9.5 | 1.83 | 0.07977 | -0.108 | 22.941
10 | 1.808 | 0.08729 | -0.108 | 20.717
10.5 | 1.752 | 0.098 | -0.107 | 17.88
11 | 1.617 | 0.11119 | -0.106 | 14.545
11.5 | 1.056 | 0.13624 | -0.063 | 7.751
12 | 1.085 | 0.1691 | -0.067 | 6.418
12.5 | 1.113 | 0.16842 | -0.068 | 6.611
13 | 1.141 | 0.18492 | -0.068 | 6.17
13.5 | 1.169 | 0.19001 | -0.069 | 6.151

## 24. Re 250k Mach 0.50 (2)
BIGFOIL.COM POLAR EXPORT
rhodesg36
Rhode St. Genese 36 |  |  |  | Cl Max: | 1.1958 | at alpha= | 17 | deg
XFOIL ncrit=9 |  |  |  | L/D Max: | 44.3366 | at alpha= | 1.5 | deg
Re: | 250000 |  |  | Cd Min: | 0.26511 | at alpha= | 20 | deg
Mach: | 0.5 |  |  | Cl=0 at alpha= | -14.3576 | deg
|  |  |  | @ Cl=0.1, Cd= | 0.11026
|  |  |  | @ Cl=0.4, Cd= | 0.017813
|  |  |  | @ Cl=0.6, Cd= | 0.018452
alpha (deg) | Cl | Cd | Cm | Cl/Cd
-20 | -0.2862 | 0.20614 | -0.0436 | -1.3884
-19.5 | -0.2705 | 0.20027 | -0.043 | -1.3507
-19 | -0.2583 | 0.19559 | -0.0428 | -1.3206
-18.5 | -0.249 | 0.19093 | -0.0428 | -1.3041
-18 | -0.2509 | 0.18717 | -0.0443 | -1.3405
-17.5 | -0.2393 | 0.18183 | -0.0422 | -1.3161
-17 | -0.2205 | 0.17633 | -0.044 | -1.2505
-16.5 | -0.1776 | 0.1675 | -0.0544 | -1.0603
-16 | -0.1449 | 0.15892 | -0.0651 | -0.91178
-15.5 | -0.0912 | 0.14989 | -0.0741 | -0.60845
-15 | -0.0501 | 0.14149 | -0.0837 | -0.35409
-14.5 | -0.0147 | 0.13267 | -0.0957 | -0.1108
-14 | 0.0369 | 0.1245 | -0.1029 | 0.29639
-13.5 | 0.0683 | 0.11675 | -0.1151 | 0.58501
-13 | 0.1063 | 0.10897 | -0.1204 | 0.9755
-12.5 | 0.135 | 0.10326 | -0.1218 | 1.3074
-11.5 | 0.1489 | 0.09261 | -0.1226 | 1.6078
-11 | 0.1719 | 0.08733 | -0.1223 | 1.9684
-10.5 | 0.1579 | 0.08131 | -0.1268 | 1.942
-10 | 0.194 | 0.07635 | -0.1247 | 2.5409
-9.5 | 0.17 | 0.07077 | -0.1302 | 2.4021
-9 | 0.2109 | 0.06654 | -0.1264 | 3.1695
-8.5 | 0.1933 | 0.06095 | -0.1301 | 3.1715
-8 | 0.2198 | 0.05733 | -0.1271 | 3.8339
-7.5 | 0.1992 | 0.05173 | -0.1293 | 3.8508
-7 | 0.1515 | 0.03632 | -0.1333 | 4.1713
-6.5 | 0.1721 | 0.03139 | -0.1297 | 5.4826
-6 | 0.1938 | 0.02627 | -0.1249 | 7.3772
-5.5 | 0.2292 | 0.02274 | -0.1199 | 10.0792
-5 | 0.2732 | 0.02033 | -0.1152 | 13.4383
-4.5 | 0.3135 | 0.01897 | -0.1094 | 16.5261
-4 | 0.3373 | 0.01829 | -0.1004 | 18.4418
-3.5 | 0.3534 | 0.01797 | -0.0908 | 19.6661
-3 | 0.3897 | 0.01784 | -0.0847 | 21.8442
-2.5 | 0.4351 | 0.01772 | -0.0804 | 24.5542
-2 | 0.4852 | 0.01773 | -0.0768 | 27.366
-1.5 | 0.5408 | 0.01809 | -0.0743 | 29.895
-1 | 0.5947 | 0.01842 | -0.0714 | 32.2856
-0.5 | 0.6507 | 0.01876 | -0.0693 | 34.6855
0 | 0.7031 | 0.01874 | -0.0668 | 37.5187
0.5 | 0.8381 | 0.01916 | -0.0795 | 43.7422
1 | 0.8907 | 0.02011 | -0.0766 | 44.2914
1.5 | 0.9457 | 0.02133 | -0.0744 | 44.3366
2 | 0.9837 | 0.02251 | -0.0695 | 43.7006
2.5 | 1.0224 | 0.02389 | -0.065 | 42.7961
3 | 1.0624 | 0.0254 | -0.0609 | 41.8268
3.5 | 1.1078 | 0.02699 | -0.0577 | 41.0448
4 | 1.1433 | 0.02922 | -0.0537 | 39.1273
4.5 | 1.1409 | 0.03217 | -0.046 | 35.4647
5 | 1.1279 | 0.03624 | -0.039 | 31.1231
5.5 | 1.1022 | 0.0418 | -0.0331 | 26.3684
6 | 1.0892 | 0.04743 | -0.0293 | 22.9644
6.5 | 1.0893 | 0.05304 | -0.0268 | 20.5373
8 | 0.7548 | 0.11461 | -0.0433 | 6.5858
8.5 | 0.8222 | 0.11356 | -0.04 | 7.2402
9 | 0.8021 | 0.12366 | -0.0438 | 6.4863
9.5 | 0.8578 | 0.12421 | -0.0415 | 6.906
10 | 0.8454 | 0.13359 | -0.0453 | 6.3283
11 | 0.9147 | 0.13924 | -0.0447 | 6.5692
11.5 | 0.9231 | 0.14598 | -0.0473 | 6.3235
12.5 | 0.9597 | 0.15707 | -0.0511 | 6.11
13 | 0.9934 | 0.16007 | -0.0515 | 6.206
13.5 | 1.0003 | 0.16798 | -0.0552 | 5.9549
14.5 | 1.0625 | 0.17486 | -0.0571 | 6.0763
15 | 1.0824 | 0.18037 | -0.0597 | 6.001
15.5 | 1.1102 | 0.18444 | -0.0613 | 6.0193
17 | 1.1958 | 0.19668 | -0.0662 | 6.0799
17.5 | 1.1877 | 0.20792 | -0.073 | 5.7123
18 | 1.1679 | 0.22253 | -0.0822 | 5.2483
18.5 | 1.159 | 0.23593 | -0.0904 | 4.9125
19 | 1.1767 | 0.2426 | -0.0943 | 4.8504
19.5 | 1.1725 | 0.25589 | -0.1026 | 4.582
20 | 1.1827 | 0.26511 | -0.1083 | 4.4612

## 25. Re 500k Mach 0.00 (1)
BIGFOIL.COM POLAR EXPORT
rhodesg36
Rhode St. Genese 36 |  |  |  | Cl Max: | 2.193 | at alpha= | 16 | deg
JavaFoil+Calcfoil stall+Eppler ext transition |  |  |  | L/D Max: | 95.065 | at alpha= | 7 | deg
Re: | 500000 |  |  | Cd Min: | 0.00995 | at alpha= | -5 | deg
Mach: | 0 |  |  | Cl=0 at alpha= | -7.0612 | deg
|  |  |  | @ Cl=0.1, Cd= | 0.021614
|  |  |  | @ Cl=0.4, Cd= | 0.010581
|  |  |  | @ Cl=0.6, Cd= | 0.011598
alpha (deg) | Cl | Cd | Cm | Cl/Cd
-20 | -0.833 | 0.1706 | -0.033 | -4.88
-19.5 | -0.823 | 0.16136 | -0.034 | -5.102
-19 | -0.812 | 0.15475 | -0.035 | -5.247
-18.5 | -0.798 | 0.14856 | -0.034 | -5.371
-18 | -0.783 | 0.13946 | -0.035 | -5.614
-17.5 | -0.766 | 0.13519 | -0.036 | -5.663
-17 | -0.747 | 0.12629 | -0.037 | -5.913
-16.5 | -0.726 | 0.12061 | -0.038 | -6.016
-16 | -0.702 | 0.11446 | -0.038 | -6.132
-15.5 | -0.677 | 0.10871 | -0.039 | -6.225
-15 | -0.649 | 0.10227 | -0.04 | -6.349
-14.5 | -0.62 | 0.09753 | -0.04 | -6.356
-14 | -0.589 | 0.09176 | -0.041 | -6.415
-13.5 | -0.555 | 0.0871 | -0.041 | -6.376
-13 | -0.521 | 0.0822 | -0.042 | -6.333
-12.5 | -0.484 | 0.07771 | -0.043 | -6.225
-12 | -0.445 | 0.07371 | -0.044 | -6.043
-11.5 | -0.406 | 0.06964 | -0.044 | -5.824
-11 | -0.364 | 0.06601 | -0.045 | -5.515
-10.5 | -0.322 | 0.06213 | -0.046 | -5.178
-10 | -0.278 | 0.0589 | -0.047 | -4.717
-9.5 | -0.233 | 0.05463 | -0.049 | -4.265
-9 | -0.187 | 0.05126 | -0.05 | -3.648
-8.5 | -0.14 | 0.04874 | -0.05 | -2.869
-8 | -0.092 | 0.04653 | -0.05 | -1.972
-7.5 | -0.043 | 0.04359 | -0.051 | -0.994
-7 | 0.006 | 0.04174 | -0.052 | 0.14
-6.5 | 0.056 | 0.03966 | -0.052 | 1.4
-6 | 0.128 | 0.01013 | -0.088 | 12.664
-5.5 | 0.19 | 0.00996 | -0.089 | 19.039
-5 | 0.251 | 0.00995 | -0.09 | 25.225
-4.5 | 0.313 | 0.01094 | -0.09 | 28.607
-4 | 0.375 | 0.01045 | -0.091 | 35.861
-3.5 | 0.436 | 0.01077 | -0.092 | 40.508
-3 | 0.498 | 0.01136 | -0.093 | 43.801
-2.5 | 0.559 | 0.01149 | -0.093 | 48.65
-2 | 0.62 | 0.01165 | -0.094 | 53.198
-1.5 | 0.681 | 0.01188 | -0.095 | 57.325
-1 | 0.742 | 0.01211 | -0.096 | 61.253
-0.5 | 0.803 | 0.01241 | -0.096 | 64.665
0 | 0.856 | 0.01223 | -0.097 | 69.979
0.5 | 0.916 | 0.01249 | -0.098 | 73.329
1 | 0.976 | 0.01284 | -0.099 | 75.981
1.5 | 1.035 | 0.0124 | -0.099 | 83.458
2 | 1.094 | 0.01275 | -0.1 | 85.806
2.5 | 1.153 | 0.01314 | -0.101 | 87.733
3 | 1.212 | 0.01363 | -0.101 | 88.909
3.5 | 1.27 | 0.01415 | -0.102 | 89.77
4 | 1.328 | 0.01462 | -0.103 | 90.875
4.5 | 1.386 | 0.01506 | -0.103 | 91.979
5 | 1.443 | 0.01549 | -0.104 | 93.131
5.5 | 1.5 | 0.01632 | -0.105 | 91.933
6 | 1.557 | 0.01662 | -0.105 | 93.675
6.5 | 1.61 | 0.01729 | -0.106 | 93.121
7 | 1.664 | 0.01751 | -0.106 | 95.065
7.5 | 1.717 | 0.01816 | -0.107 | 94.526
8 | 1.738 | 0.02692 | -0.105 | 64.554
8.5 | 1.784 | 0.02839 | -0.106 | 62.839
9 | 1.828 | 0.03002 | -0.106 | 60.878
9.5 | 1.868 | 0.03161 | -0.106 | 59.075
10 | 1.907 | 0.03353 | -0.106 | 56.872
10.5 | 1.944 | 0.03531 | -0.106 | 55.061
11 | 1.976 | 0.03833 | -0.106 | 51.556
11.5 | 2.009 | 0.04065 | -0.106 | 49.411
12 | 2.038 | 0.04305 | -0.106 | 47.333
12.5 | 2.064 | 0.04595 | -0.106 | 44.929
13 | 2.093 | 0.048 | -0.106 | 43.597
13.5 | 2.115 | 0.05129 | -0.106 | 41.239
14 | 2.136 | 0.05543 | -0.106 | 38.544
14.5 | 2.158 | 0.0587 | -0.106 | 36.762
15 | 2.176 | 0.06227 | -0.106 | 34.943
15.5 | 2.192 | 0.06621 | -0.106 | 33.101
16 | 2.193 | 0.07101 | -0.106 | 30.883
16.5 | 2.193 | 0.07489 | -0.106 | 29.283
17 | 2.188 | 0.07962 | -0.106 | 27.48
17.5 | 2.172 | 0.08657 | -0.106 | 25.09
18 | 2.155 | 0.09275 | -0.105 | 23.236
18.5 | 2.129 | 0.10158 | -0.104 | 20.962
19 | 2.1 | 0.11055 | -0.103 | 18.998
19.5 | 2.078 | 0.11782 | -0.103 | 17.633
20 | 2.054 | 0.12306 | -0.103 | 16.687

## 26. Re 500k Mach 0.00 (2)
BIGFOIL.COM POLAR EXPORT
rhodesg36
Rhode St. Genese 36 |  |  |  | Cl Max: | 1.7355 | at alpha= | 14.5 | deg
XFOIL ncrit=9 |  |  |  | L/D Max: | 70.5674 | at alpha= | 5.5 | deg
Re: | 500000 |  |  | Cd Min: | 0.18489 | at alpha= | -20 | deg
Mach: | 0 |  |  | Cl=0 at alpha= | -7.4048 | deg
|  |  |  | @ Cl=0.1, Cd= | 0.014191
|  |  |  | @ Cl=0.4, Cd= | 0.011758
|  |  |  | @ Cl=0.6, Cd= | 0.012606
alpha (deg) | Cl | Cd | Cm | Cl/Cd
-20 | -0.2982 | 0.18489 | -0.0372 | -1.6129
-19.5 | -0.2888 | 0.18124 | -0.037 | -1.5935
-19 | -0.2815 | 0.17704 | -0.0371 | -1.59
-18.5 | -0.2892 | 0.17016 | -0.0394 | -1.6996
-18 | -0.2757 | 0.16618 | -0.0384 | -1.659
-17.5 | -0.2427 | 0.15965 | -0.0445 | -1.5202
-17 | -0.2141 | 0.15269 | -0.0508 | -1.4022
-16.5 | -0.2012 | 0.14248 | -0.0602 | -1.4121
-16 | -0.1635 | 0.13622 | -0.0653 | -1.2003
-15.5 | -0.1283 | 0.12945 | -0.0722 | -0.99112
-15 | -0.1254 | 0.11789 | -0.0844 | -1.0637
-14.5 | -0.0744 | 0.11155 | -0.0904 | -0.66697
-14 | -0.0371 | 0.10544 | -0.0965 | -0.35186
-13.5 | -0.0376 | 0.09293 | -0.1104 | -0.40461
-12.5 | 0.0137 | 0.08465 | -0.1118 | 0.16184
-12 | 0.0178 | 0.08063 | -0.11 | 0.22076
-11.5 | -0.0443 | 0.06701 | -0.1157 | -0.6611
-11 | -0.2102 | 0.0404 | -0.1216 | -5.203
-10.5 | -0.238 | 0.03157 | -0.1168 | -7.5388
-10 | -0.2333 | 0.02511 | -0.1123 | -9.2911
-9.5 | -0.2004 | 0.02194 | -0.1095 | -9.134
-9 | -0.1592 | 0.02006 | -0.1072 | -7.9362
-8.5 | -0.1117 | 0.01807 | -0.1062 | -6.1815
-8 | -0.0607 | 0.01706 | -0.1054 | -3.558
-7.5 | -0.0098 | 0.01601 | -0.1043 | -0.61212
-7 | 0.0417 | 0.015 | -0.1033 | 2.78
-6.5 | 0.0938 | 0.01426 | -0.1025 | 6.5778
-6 | 0.1462 | 0.01368 | -0.1016 | 10.6871
-5.5 | 0.1974 | 0.01297 | -0.1005 | 15.2197
-5 | 0.2486 | 0.01257 | -0.0993 | 19.7772
-4.5 | 0.299 | 0.01217 | -0.098 | 24.5686
-4 | 0.3471 | 0.0118 | -0.0963 | 29.4153
-3.5 | 0.392 | 0.0116 | -0.094 | 33.7931
-3 | 0.4193 | 0.01214 | -0.0885 | 34.5387
-2.5 | 0.458 | 0.01233 | -0.0852 | 37.1452
-2 | 0.4998 | 0.01243 | -0.0824 | 40.2092
-1.5 | 0.5426 | 0.01251 | -0.0798 | 43.3733
-1 | 0.5836 | 0.01264 | -0.0768 | 46.1709
0.5 | 0.8175 | 0.01216 | -0.0915 | 67.2286
1 | 0.8424 | 0.01248 | -0.0854 | 67.5
1.5 | 0.8726 | 0.013 | -0.0805 | 67.1231
2 | 0.9095 | 0.01335 | -0.0769 | 68.1273
2.5 | 0.948 | 0.01374 | -0.0736 | 68.9956
3 | 0.9876 | 0.01418 | -0.0707 | 69.6474
3.5 | 1.0281 | 0.01469 | -0.0681 | 69.9864
4 | 1.072 | 0.01537 | -0.0661 | 69.7463
4.5 | 1.115 | 0.0159 | -0.0641 | 70.1258
5 | 1.1544 | 0.01637 | -0.0615 | 70.5192
5.5 | 1.194 | 0.01692 | -0.059 | 70.5674
6 | 1.2335 | 0.01754 | -0.0567 | 70.325
6.5 | 1.2801 | 0.01834 | -0.0557 | 69.7983
7 | 1.3156 | 0.01896 | -0.0529 | 69.3882
7.5 | 1.3536 | 0.01965 | -0.0507 | 68.8855
8 | 1.3909 | 0.02041 | -0.0484 | 68.148
8.5 | 1.4279 | 0.02124 | -0.0463 | 67.2269
9 | 1.4683 | 0.02214 | -0.0448 | 66.3189
9.5 | 1.5007 | 0.02315 | -0.0424 | 64.8251
10 | 1.5317 | 0.02425 | -0.04 | 63.1629
10.5 | 1.5629 | 0.02542 | -0.0378 | 61.4831
11 | 1.5917 | 0.02678 | -0.0356 | 59.4361
11.5 | 1.6199 | 0.02828 | -0.0336 | 57.2808
12 | 1.6457 | 0.02999 | -0.0316 | 54.875
12.5 | 1.6691 | 0.03195 | -0.0297 | 52.241
13 | 1.6897 | 0.03425 | -0.0279 | 49.3343
13.5 | 1.7104 | 0.03672 | -0.0264 | 46.5795
14 | 1.7263 | 0.03972 | -0.0249 | 43.4617
14.5 | 1.7355 | 0.04351 | -0.0237 | 39.8874
15 | 1.7319 | 0.04876 | -0.0225 | 35.5189
15.5 | 1.6914 | 0.05807 | -0.0212 | 29.1269
16 | 1.6237 | 0.07128 | -0.0213 | 22.7792
16.5 | 1.556 | 0.0859 | -0.0235 | 18.1141
17 | 1.4919 | 0.101 | -0.027 | 14.7713
17.5 | 1.436 | 0.11543 | -0.0312 | 12.4404
18 | 1.3952 | 0.12804 | -0.0356 | 10.8966
18.5 | 1.3661 | 0.13919 | -0.0401 | 9.8146
19 | 1.3523 | 0.14798 | -0.044 | 9.1384
19.5 | 1.346 | 0.15558 | -0.0476 | 8.6515

## 27. Re 500k Mach 0.10 (1)
BIGFOIL.COM POLAR EXPORT
rhodesg36
Rhode St. Genese 36 |  |  |  | Cl Max: | 2.185 | at alpha= | 16 | deg
JavaFoil+Calcfoil stall+Eppler ext transition |  |  |  | L/D Max: | 94.297 | at alpha= | 7 | deg
Re: | 500000 |  |  | Cd Min: | 0.00969 | at alpha= | -7.5 | deg
Mach: | 0.1 |  |  | Cl=0 at alpha= | -7.0508 | deg
|  |  |  | @ Cl=0.1, Cd= | 0.010171
|  |  |  | @ Cl=0.4, Cd= | 0.010581
|  |  |  | @ Cl=0.6, Cd= | 0.01168
alpha (deg) | Cl | Cd | Cm | Cl/Cd
-20 | -0.812 | 0.17336 | -0.032 | -4.683
-19.5 | -0.805 | 0.16309 | -0.033 | -4.935
-19 | -0.796 | 0.15716 | -0.034 | -5.064
-18.5 | -0.784 | 0.14903 | -0.035 | -5.264
-18 | -0.771 | 0.14192 | -0.036 | -5.436
-17.5 | -0.755 | 0.1354 | -0.036 | -5.578
-17 | -0.738 | 0.12829 | -0.037 | -5.753
-16.5 | -0.718 | 0.12199 | -0.038 | -5.89
-16 | -0.696 | 0.11464 | -0.038 | -6.075
-15.5 | -0.672 | 0.10944 | -0.039 | -6.141
-15 | -0.646 | 0.10375 | -0.04 | -6.226
-14.5 | -0.617 | 0.09798 | -0.04 | -6.301
-14 | -0.587 | 0.09275 | -0.041 | -6.328
-13.5 | -0.554 | 0.08788 | -0.042 | -6.309
-13 | -0.52 | 0.08282 | -0.042 | -6.28
-12.5 | -0.484 | 0.07817 | -0.043 | -6.188
-12 | -0.446 | 0.0741 | -0.044 | -6.014
-11.5 | -0.406 | 0.07001 | -0.044 | -5.8
-11 | -0.365 | 0.0661 | -0.045 | -5.517
-10.5 | -0.322 | 0.06242 | -0.046 | -5.164
-10 | -0.278 | 0.05904 | -0.047 | -4.716
-9.5 | -0.234 | 0.05478 | -0.049 | -4.27
-9 | -0.188 | 0.05152 | -0.05 | -3.641
-8.5 | -0.14 | 0.04876 | -0.05 | -2.879
-8 | -0.092 | 0.04638 | -0.051 | -1.99
-7.5 | -0.053 | 0.00969 | -0.086 | -5.462
-7 | 0.006 | 0.04192 | -0.052 | 0.14
-6.5 | 0.068 | 0.01025 | -0.088 | 6.616
-6 | 0.129 | 0.0101 | -0.088 | 12.773
-5.5 | 0.19 | 0.00995 | -0.089 | 19.144
-5 | 0.252 | 0.00992 | -0.09 | 25.429
-4.5 | 0.314 | 0.01105 | -0.091 | 28.44
-4 | 0.377 | 0.01047 | -0.092 | 35.96
-3.5 | 0.439 | 0.01077 | -0.092 | 40.724
-3 | 0.5 | 0.01136 | -0.093 | 44.022
-2.5 | 0.562 | 0.01158 | -0.094 | 48.503
-2 | 0.623 | 0.01174 | -0.095 | 53.046
-1.5 | 0.684 | 0.01196 | -0.095 | 57.192
-1 | 0.745 | 0.0122 | -0.096 | 61.11
-0.5 | 0.807 | 0.01242 | -0.097 | 64.949
0 | 0.86 | 0.01226 | -0.098 | 70.146
0.5 | 0.92 | 0.01258 | -0.098 | 73.138
1 | 0.98 | 0.01288 | -0.099 | 76.116
1.5 | 1.04 | 0.01247 | -0.1 | 83.367
2 | 1.099 | 0.01284 | -0.1 | 85.623
2.5 | 1.158 | 0.01324 | -0.101 | 87.5
3 | 1.217 | 0.01367 | -0.102 | 89.012
3.5 | 1.276 | 0.01427 | -0.103 | 89.389
4 | 1.334 | 0.01479 | -0.103 | 90.213
4.5 | 1.392 | 0.01522 | -0.104 | 91.442
5 | 1.45 | 0.01597 | -0.104 | 90.752
5.5 | 1.507 | 0.01652 | -0.105 | 91.191
6 | 1.563 | 0.01677 | -0.106 | 93.16
6.5 | 1.616 | 0.01746 | -0.106 | 92.552
7 | 1.671 | 0.01772 | -0.107 | 94.297
7.5 | 1.722 | 0.01833 | -0.107 | 93.968
8 | 1.743 | 0.02726 | -0.106 | 63.944
8.5 | 1.789 | 0.02878 | -0.106 | 62.186
9 | 1.833 | 0.03047 | -0.106 | 60.157
9.5 | 1.873 | 0.03213 | -0.106 | 58.277
10 | 1.912 | 0.03413 | -0.107 | 56.002
10.5 | 1.949 | 0.03601 | -0.107 | 54.109
11 | 1.979 | 0.03912 | -0.107 | 50.59
11.5 | 2.011 | 0.04154 | -0.107 | 48.398
12 | 2.038 | 0.04475 | -0.107 | 45.539
12.5 | 2.065 | 0.04709 | -0.107 | 43.854
13 | 2.09 | 0.05012 | -0.107 | 41.695
13.5 | 2.114 | 0.05291 | -0.106 | 39.946
14 | 2.135 | 0.05692 | -0.107 | 37.51
14.5 | 2.154 | 0.05979 | -0.107 | 36.025
15 | 2.17 | 0.06422 | -0.107 | 33.799
15.5 | 2.183 | 0.06958 | -0.106 | 31.38
16 | 2.185 | 0.07352 | -0.106 | 29.72
16.5 | 2.181 | 0.07688 | -0.106 | 28.365
17 | 2.168 | 0.08406 | -0.106 | 25.794
17.5 | 2.15 | 0.09032 | -0.105 | 23.809
18 | 2.124 | 0.09906 | -0.104 | 21.445
18.5 | 2.099 | 0.1058 | -0.104 | 19.84
19 | 2.069 | 0.11373 | -0.103 | 18.19
19.5 | 2.043 | 0.12004 | -0.103 | 17.021
20 | 2.015 | 0.12696 | -0.103 | 15.868

## 28. Re 500k Mach 0.10 (2)
BIGFOIL.COM POLAR EXPORT
rhodesg36
Rhode St. Genese 36 |  |  |  | Cl Max: | 1.7348 | at alpha= | 14.5 | deg
XFOIL ncrit=9 |  |  |  | L/D Max: | 69.8425 | at alpha= | 5.5 | deg
Re: | 500000 |  |  | Cd Min: | 0.18547 | at alpha= | -20 | deg
Mach: | 0.1 |  |  | Cl=0 at alpha= | -7.4072 | deg
|  |  |  | @ Cl=0.1, Cd= | 0.014313
|  |  |  | @ Cl=0.4, Cd= | 0.011842
|  |  |  | @ Cl=0.6, Cd= | 0.012736
alpha (deg) | Cl | Cd | Cm | Cl/Cd
-20 | -0.2978 | 0.18547 | -0.0372 | -1.6057
-19.5 | -0.2882 | 0.1818 | -0.037 | -1.5853
-19 | -0.2807 | 0.1776 | -0.0371 | -1.5805
-18.5 | -0.2885 | 0.17078 | -0.0396 | -1.6893
-18 | -0.2723 | 0.16647 | -0.0391 | -1.6357
-17.5 | -0.2391 | 0.15991 | -0.0453 | -1.4952
-17 | -0.2102 | 0.15293 | -0.0517 | -1.3745
-16.5 | -0.197 | 0.14281 | -0.061 | -1.3795
-16 | -0.1585 | 0.13645 | -0.0662 | -1.1616
-15.5 | -0.1231 | 0.12964 | -0.0732 | -0.94955
-15 | -0.1195 | 0.11822 | -0.0856 | -1.0108
-14.5 | -0.0684 | 0.11183 | -0.0914 | -0.61164
-14 | -0.031 | 0.10569 | -0.0975 | -0.29331
-13.5 | -0.0312 | 0.09341 | -0.1114 | -0.33401
-13 | 0.0023 | 0.08909 | -0.1126 | 0.025817
-12.5 | 0.0185 | 0.08519 | -0.1121 | 0.21716
-12 | 0.0224 | 0.08123 | -0.11 | 0.27576
-11 | -0.2087 | 0.04086 | -0.1226 | -5.1077
-10.5 | -0.1862 | 0.03849 | -0.1201 | -4.8376
-10 | -0.2244 | 0.0266 | -0.1142 | -8.4361
-9.5 | -0.1965 | 0.02278 | -0.1111 | -8.626
-9 | -0.1576 | 0.0205 | -0.1085 | -7.6878
-8.5 | -0.1115 | 0.01838 | -0.1072 | -6.0664
-8 | -0.0606 | 0.01732 | -0.1063 | -3.4988
-7.5 | -0.0096 | 0.01622 | -0.1052 | -0.59186
-7 | 0.0421 | 0.0153 | -0.104 | 2.7516
-6.5 | 0.0942 | 0.01438 | -0.1032 | 6.5508
-6 | 0.1468 | 0.01377 | -0.1022 | 10.6609
-5.5 | 0.1984 | 0.01309 | -0.101 | 15.1566
-5 | 0.2496 | 0.01264 | -0.0999 | 19.7468
-4.5 | 0.3005 | 0.01231 | -0.0985 | 24.411
-4 | 0.3481 | 0.01188 | -0.0966 | 29.3013
-3.5 | 0.3917 | 0.01176 | -0.0939 | 33.3078
-2.5 | 0.4583 | 0.01242 | -0.0852 | 36.9002
-2 | 0.5003 | 0.0125 | -0.0823 | 40.024
-1.5 | 0.5416 | 0.01259 | -0.0793 | 43.0183
-1 | 0.5827 | 0.0127 | -0.0763 | 45.8819
0 | 0.6592 | 0.01286 | -0.0696 | 51.2597
0.5 | 0.8151 | 0.01224 | -0.0904 | 66.5931
1 | 0.8399 | 0.01258 | -0.0842 | 66.7647
1.5 | 0.8723 | 0.01313 | -0.0797 | 66.4356
2 | 0.9099 | 0.01346 | -0.0761 | 67.6003
2.5 | 0.9488 | 0.01386 | -0.0729 | 68.456
3 | 0.9889 | 0.01432 | -0.07 | 69.0573
3.5 | 1.0298 | 0.01486 | -0.0674 | 69.3001
4 | 1.0764 | 0.0156 | -0.0659 | 69
4.5 | 1.1173 | 0.01606 | -0.0634 | 69.5704
5 | 1.1572 | 0.01657 | -0.0608 | 69.8371
5.5 | 1.1971 | 0.01714 | -0.0584 | 69.8425
6 | 1.2372 | 0.01778 | -0.0561 | 69.5838
6.5 | 1.2831 | 0.01858 | -0.0548 | 69.0581
7 | 1.3191 | 0.01923 | -0.0521 | 68.5959
7.5 | 1.3572 | 0.01996 | -0.0498 | 67.996
8 | 1.3947 | 0.02075 | -0.0475 | 67.2145
8.5 | 1.4321 | 0.02161 | -0.0454 | 66.2702
9 | 1.4746 | 0.02254 | -0.0441 | 65.4215
9.5 | 1.5041 | 0.02361 | -0.0413 | 63.7061
10 | 1.5353 | 0.02476 | -0.0389 | 62.0073
10.5 | 1.5665 | 0.02599 | -0.0367 | 60.2732
11 | 1.5963 | 0.02737 | -0.0345 | 58.323
11.5 | 1.6227 | 0.02901 | -0.0323 | 55.9359
12 | 1.6483 | 0.03081 | -0.0303 | 53.4989
12.5 | 1.671 | 0.03289 | -0.0284 | 50.8057
13 | 1.6917 | 0.03529 | -0.0266 | 47.9371
13.5 | 1.7106 | 0.038 | -0.0251 | 45.0158
14 | 1.7264 | 0.04113 | -0.0237 | 41.9742
14.5 | 1.7348 | 0.04512 | -0.0225 | 38.4486
15 | 1.7235 | 0.05125 | -0.0213 | 33.6293
15.5 | 1.6746 | 0.06165 | -0.0204 | 27.163
16 | 1.6034 | 0.07564 | -0.0212 | 21.1978
16.5 | 1.5335 | 0.09084 | -0.024 | 16.8813
17 | 1.4686 | 0.10614 | -0.0279 | 13.8364
17.5 | 1.4161 | 0.12019 | -0.0324 | 11.7822
18 | 1.3814 | 0.132 | -0.0368 | 10.4652
18.5 | 1.3566 | 0.14254 | -0.0412 | 9.5173
19 | 1.3453 | 0.15101 | -0.045 | 8.9087
19.5 | 1.342 | 0.15815 | -0.0484 | 8.4856

## 29. Re 500k Mach 0.25 (1)
BIGFOIL.COM POLAR EXPORT
rhodesg36
Rhode St. Genese 36 |  |  |  | Cl Max: | 2.119 | at alpha= | 15 | deg
JavaFoil+Calcfoil stall+Eppler ext transition |  |  |  | L/D Max: | 90.564 | at alpha= | 7 | deg
Re: | 500000 |  |  | Cd Min: | 0.00946 | at alpha= | -6.5 | deg
Mach: | 0.25 |  |  | Cl=0 at alpha= | -7.06 | deg
|  |  |  | @ Cl=0.1, Cd= | 0.0098713
|  |  |  | @ Cl=0.4, Cd= | 0.010662
|  |  |  | @ Cl=0.6, Cd= | 0.011823
alpha (deg) | Cl | Cd | Cm | Cl/Cd
-20 | -0.632 | 0.19051 | -0.032 | -3.317
-19.5 | -0.645 | 0.18056 | -0.033 | -3.574
-19 | -0.655 | 0.17469 | -0.033 | -3.75
-18.5 | -0.662 | 0.16605 | -0.034 | -3.987
-18 | -0.666 | 0.15349 | -0.034 | -4.336
-17.5 | -0.666 | 0.14712 | -0.035 | -4.524
-17 | -0.663 | 0.13656 | -0.036 | -4.852
-16.5 | -0.655 | 0.12868 | -0.036 | -5.091
-16 | -0.645 | 0.12252 | -0.038 | -5.265
-15.5 | -0.631 | 0.11479 | -0.039 | -5.5
-15 | -0.614 | 0.1086 | -0.039 | -5.652
-14.5 | -0.593 | 0.10197 | -0.04 | -5.819
-14 | -0.569 | 0.09662 | -0.041 | -5.893
-13.5 | -0.543 | 0.0907 | -0.042 | -5.981
-13 | -0.513 | 0.08592 | -0.043 | -5.966
-12.5 | -0.48 | 0.08033 | -0.044 | -5.975
-12 | -0.445 | 0.07587 | -0.044 | -5.862
-11.5 | -0.407 | 0.07138 | -0.045 | -5.704
-11 | -0.367 | 0.06815 | -0.046 | -5.389
-10.5 | -0.326 | 0.06369 | -0.046 | -5.111
-10 | -0.282 | 0.06049 | -0.047 | -4.663
-9.5 | -0.237 | 0.05606 | -0.049 | -4.234
-9 | -0.191 | 0.05285 | -0.05 | -3.611
-8.5 | -0.143 | 0.04982 | -0.051 | -2.872
-8 | -0.094 | 0.04775 | -0.05 | -1.97
-7.5 | -0.044 | 0.0453 | -0.051 | -0.98
-7 | 0.006 | 0.04232 | -0.053 | 0.142
-6.5 | 0.07 | 0.00946 | -0.09 | 7.348
-6 | 0.132 | 0.01031 | -0.091 | 12.824
-5.5 | 0.195 | 0.01023 | -0.092 | 19.109
-5 | 0.259 | 0.01004 | -0.093 | 25.806
-4.5 | 0.323 | 0.01126 | -0.093 | 28.664
-4 | 0.387 | 0.0106 | -0.094 | 36.484
-3.5 | 0.45 | 0.0109 | -0.095 | 41.312
-3 | 0.514 | 0.01151 | -0.096 | 44.604
-2.5 | 0.577 | 0.01175 | -0.096 | 49.091
-2 | 0.64 | 0.01195 | -0.097 | 53.529
-1.5 | 0.703 | 0.01218 | -0.098 | 57.664
-1 | 0.765 | 0.01244 | -0.099 | 61.543
-0.5 | 0.828 | 0.01273 | -0.1 | 65.021
0 | 0.883 | 0.01255 | -0.1 | 70.346
0.5 | 0.944 | 0.01281 | -0.101 | 73.698
1 | 1.006 | 0.01317 | -0.102 | 76.347
1.5 | 1.066 | 0.01289 | -0.102 | 82.712
2 | 1.128 | 0.01291 | -0.103 | 87.335
2.5 | 1.188 | 0.01369 | -0.104 | 86.733
3 | 1.248 | 0.01443 | -0.105 | 86.482
3.5 | 1.308 | 0.01485 | -0.105 | 88.083
4 | 1.368 | 0.01545 | -0.106 | 88.519
4.5 | 1.427 | 0.01594 | -0.107 | 89.518
5 | 1.484 | 0.01675 | -0.107 | 88.621
5.5 | 1.54 | 0.01734 | -0.108 | 88.778
6 | 1.594 | 0.01809 | -0.108 | 88.124
6.5 | 1.65 | 0.01853 | -0.109 | 89.033
7 | 1.705 | 0.01883 | -0.109 | 90.564
7.5 | 1.728 | 0.02806 | -0.108 | 61.573
8 | 1.774 | 0.0299 | -0.108 | 59.332
8.5 | 1.819 | 0.03163 | -0.108 | 57.509
9 | 1.86 | 0.03359 | -0.108 | 55.372
9.5 | 1.898 | 0.0358 | -0.108 | 53.014
10 | 1.932 | 0.03842 | -0.108 | 50.287
10.5 | 1.964 | 0.04097 | -0.108 | 47.936
11 | 1.989 | 0.0443 | -0.108 | 44.91
11.5 | 2.013 | 0.04776 | -0.108 | 42.146
12 | 2.037 | 0.05078 | -0.108 | 40.118
12.5 | 2.061 | 0.05456 | -0.108 | 37.771
13 | 2.078 | 0.05798 | -0.108 | 35.834
13.5 | 2.092 | 0.06226 | -0.108 | 33.603
14 | 2.109 | 0.06519 | -0.108 | 32.346
14.5 | 2.116 | 0.07021 | -0.108 | 30.145
15 | 2.119 | 0.0764 | -0.108 | 27.737
15.5 | 2.117 | 0.08254 | -0.107 | 25.648
16 | 2.089 | 0.09027 | -0.106 | 23.14
16.5 | 2.056 | 0.09733 | -0.105 | 21.124
17 | 2.014 | 0.10769 | -0.104 | 18.703
17.5 | 1.975 | 0.11302 | -0.104 | 17.473
18 | 1.929 | 0.12152 | -0.104 | 15.873
18.5 | 1.878 | 0.12859 | -0.104 | 14.607
19 | 1.82 | 0.13712 | -0.104 | 13.274
19.5 | 1.757 | 0.14701 | -0.103 | 11.949
20 | 1.688 | 0.1574 | -0.103 | 10.723

## 30. Re 500k Mach 0.25 (2)
BIGFOIL.COM POLAR EXPORT
rhodesg36
Rhode St. Genese 36 |  |  |  | Cl Max: | 1.7113 | at alpha= | 14 | deg
XFOIL ncrit=9 |  |  |  | L/D Max: | 66.2246 | at alpha= | 5 | deg
Re: | 500000 |  |  | Cd Min: | 0.18866 | at alpha= | -20 | deg
Mach: | 0.25 |  |  | Cl=0 at alpha= | -7.4338 | deg
|  |  |  | @ Cl=0.1, Cd= | 0.015085
|  |  |  | @ Cl=0.4, Cd= | 0.012889
|  |  |  | @ Cl=0.6, Cd= | 0.013351
alpha (deg) | Cl | Cd | Cm | Cl/Cd
-20 | -0.2957 | 0.18866 | -0.0377 | -1.5674
-19.5 | -0.2853 | 0.1849 | -0.0375 | -1.543
-19 | -0.2769 | 0.18067 | -0.0376 | -1.5326
-18.5 | -0.2854 | 0.17426 | -0.0404 | -1.6378
-18 | -0.2542 | 0.16806 | -0.0432 | -1.5126
-17.5 | -0.2202 | 0.16138 | -0.0495 | -1.3645
-17 | -0.1889 | 0.15409 | -0.0565 | -1.2259
-16.5 | -0.1744 | 0.14452 | -0.0654 | -1.2068
-16 | -0.1313 | 0.13757 | -0.0718 | -0.95442
-15.5 | -0.0946 | 0.13055 | -0.0791 | -0.72463
-15 | -0.0872 | 0.11984 | -0.0917 | -0.72764
-14.5 | -0.0379 | 0.1133 | -0.0966 | -0.33451
-14 | 0.0018 | 0.10688 | -0.1033 | 0.016841
-13.5 | -0.0015 | 0.09681 | -0.1144 | -0.015494
-13 | 0.0251 | 0.09187 | -0.1147 | 0.27321
-12.5 | 0.0385 | 0.08819 | -0.1126 | 0.43656
-12 | 0.0468 | 0.08409 | -0.1109 | 0.55655
-11.5 | -0.0005 | 0.07266 | -0.1173 | -0.0068814
-11 | 0.0155 | 0.06895 | -0.1141 | 0.2248
-10.5 | -0.1269 | 0.04364 | -0.1261 | -2.9079
-10 | -0.1143 | 0.04067 | -0.1239 | -2.8104
-9.5 | -0.1438 | 0.03078 | -0.1207 | -4.6719
-9 | -0.1364 | 0.02443 | -0.1166 | -5.5833
-8.5 | -0.1039 | 0.02112 | -0.1132 | -4.9195
-8 | -0.0575 | 0.01889 | -0.1115 | -3.0439
-7.5 | -0.0068 | 0.01758 | -0.11 | -0.3868
-7 | 0.0446 | 0.01629 | -0.1084 | 2.7379
-6.5 | 0.0967 | 0.01513 | -0.1069 | 6.3913
-6 | 0.1502 | 0.0144 | -0.1056 | 10.4306
-5.5 | 0.2036 | 0.01383 | -0.1042 | 14.7216
-5 | 0.2552 | 0.01308 | -0.1026 | 19.5107
-4.5 | 0.3065 | 0.01276 | -0.1009 | 24.0204
-4 | 0.3519 | 0.01233 | -0.0981 | 28.5401
-3.5 | 0.3783 | 0.01283 | -0.0919 | 29.4856
-3 | 0.4153 | 0.01293 | -0.0878 | 32.1191
-2.5 | 0.4563 | 0.013 | -0.0843 | 35.1
-2 | 0.4961 | 0.01297 | -0.0805 | 38.2498
-1.5 | 0.5349 | 0.01295 | -0.0767 | 41.305
-1 | 0.5772 | 0.01314 | -0.0735 | 43.9269
-0.5 | 0.6182 | 0.01352 | -0.0702 | 45.7249
0 | 0.6636 | 0.01363 | -0.0678 | 48.6867
0.5 | 0.6892 | 0.01269 | -0.0618 | 54.3105
1.5 | 0.8724 | 0.01367 | -0.0759 | 63.8186
2 | 0.9129 | 0.01411 | -0.0726 | 64.6988
2.5 | 0.954 | 0.01462 | -0.0695 | 65.2531
3 | 0.9964 | 0.01521 | -0.0667 | 65.5095
3.5 | 1.0447 | 0.01596 | -0.065 | 65.4574
4 | 1.0872 | 0.01648 | -0.0623 | 65.9709
4.5 | 1.1309 | 0.01708 | -0.0599 | 66.2119
5 | 1.1735 | 0.01772 | -0.0574 | 66.2246
5.5 | 1.2147 | 0.01843 | -0.0548 | 65.9088
6 | 1.2635 | 0.0193 | -0.0535 | 65.4663
6.5 | 1.3002 | 0.02005 | -0.0504 | 64.8479
7 | 1.3378 | 0.02089 | -0.0477 | 64.0402
7.5 | 1.3765 | 0.0218 | -0.0452 | 63.1422
8 | 1.4148 | 0.02278 | -0.0427 | 62.1071
8.5 | 1.4607 | 0.02381 | -0.0412 | 61.3482
9 | 1.4906 | 0.02507 | -0.0382 | 59.4575
9.5 | 1.521 | 0.02645 | -0.0354 | 57.5047
10 | 1.5521 | 0.02789 | -0.0329 | 55.6508
10.5 | 1.5841 | 0.02941 | -0.0305 | 53.8626
11 | 1.61 | 0.03137 | -0.028 | 51.3229
11.5 | 1.6334 | 0.03358 | -0.0257 | 48.642
12 | 1.6564 | 0.03595 | -0.0236 | 46.0751
12.5 | 1.6759 | 0.0388 | -0.0217 | 43.1933
13 | 1.6917 | 0.04217 | -0.0202 | 40.1162
13.5 | 1.7059 | 0.04586 | -0.0188 | 37.198
14 | 1.7113 | 0.05056 | -0.0177 | 33.8469
14.5 | 1.707 | 0.05644 | -0.017 | 30.2445
15 | 1.6658 | 0.06637 | -0.0169 | 25.0987
15.5 | 1.5824 | 0.08198 | -0.0191 | 19.3023
16 | 1.4971 | 0.09913 | -0.0233 | 15.1024
16.5 | 1.4288 | 0.11479 | -0.0282 | 12.4471
17 | 1.379 | 0.12848 | -0.0333 | 10.7332
17.5 | 1.3516 | 0.1394 | -0.0378 | 9.6958
18 | 1.3328 | 0.14921 | -0.0423 | 8.9324
18.5 | 1.3245 | 0.15752 | -0.0463 | 8.4085
19 | 1.3261 | 0.16424 | -0.0496 | 8.0742

## 31. Re 500k Mach 0.50 (1)
BIGFOIL.COM POLAR EXPORT
rhodesg36
Rhode St. Genese 36 |  |  |  | Cl Max: | 1.876 | at alpha= | 9 | deg
JavaFoil+Calcfoil stall+Eppler ext transition |  |  |  | L/D Max: | 76.955 | at alpha= | 2.5 | deg
Re: | 500000 |  |  | Cd Min: | 0.01207 | at alpha= | -5 | deg
Mach: | 0.5 |  |  | Cl=0 at alpha= | -7.0636 | deg
|  |  |  | @ Cl=0.1, Cd= | 0.041261
|  |  |  | @ Cl=0.4, Cd= | 0.012792
|  |  |  | @ Cl=0.6, Cd= | 0.012772
alpha (deg) | Cl | Cd | Cm | Cl/Cd
-20 | -0.729 | 0.20536 | -0.044 | -3.548
-19.5 | -0.701 | 0.22267 | -0.044 | -3.147
-19 | -0.673 | 0.19951 | -0.044 | -3.375
-18.5 | -0.644 | 0.20412 | -0.042 | -3.155
-18 | -0.616 | 0.19582 | -0.042 | -3.144
-17.5 | -0.588 | 0.17797 | -0.042 | -3.304
-17 | -0.561 | 0.17177 | -0.042 | -3.263
-16.5 | -0.533 | 0.16686 | -0.042 | -3.193
-16 | -0.505 | 0.16375 | -0.043 | -3.084
-15.5 | -0.477 | 0.17216 | -0.042 | -2.77
-15 | -0.449 | 0.15961 | -0.043 | -2.814
-14.5 | -0.421 | 0.14643 | -0.043 | -2.877
-14 | -0.393 | 0.14048 | -0.044 | -2.8
-13.5 | -0.365 | 0.13337 | -0.044 | -2.739
-13 | -0.337 | 0.12961 | -0.045 | -2.602
-12.5 | -0.309 | 0.12718 | -0.045 | -2.43
-12 | -0.281 | 0.11264 | -0.046 | -2.496
-11.5 | -0.252 | 0.10433 | -0.043 | -2.417
-11 | -0.224 | 0.09822 | -0.043 | -2.279
-10.5 | -0.196 | 0.09542 | -0.043 | -2.049
-10 | -0.233 | 0.07713 | -0.044 | -3.017
-9.5 | -0.225 | 0.06759 | -0.048 | -3.336
-9 | -0.192 | 0.05984 | -0.051 | -3.209
-8.5 | -0.149 | 0.05575 | -0.053 | -2.669
-8 | -0.1 | 0.05179 | -0.054 | -1.933
-7.5 | -0.048 | 0.04844 | -0.055 | -0.989
-7 | 0.007 | 0.04587 | -0.054 | 0.142
-6.5 | 0.063 | 0.04302 | -0.056 | 1.453
-6 | 0.12 | 0.04031 | -0.058 | 2.973
-5.5 | 0.178 | 0.03824 | -0.059 | 4.65
-5 | 0.288 | 0.01207 | -0.103 | 23.859
-4.5 | 0.36 | 0.01242 | -0.104 | 28.946
-4 | 0.431 | 0.01308 | -0.105 | 32.963
-3.5 | 0.502 | 0.01326 | -0.106 | 37.887
-3 | 0.573 | 0.01266 | -0.107 | 45.261
-2.5 | 0.643 | 0.01295 | -0.108 | 49.653
-2 | 0.713 | 0.0133 | -0.108 | 53.615
-1.5 | 0.783 | 0.01359 | -0.109 | 57.606
-1 | 0.852 | 0.01402 | -0.11 | 60.796
-0.5 | 0.922 | 0.01447 | -0.111 | 63.674
0 | 0.98 | 0.01508 | -0.112 | 64.974
0.5 | 1.047 | 0.01531 | -0.113 | 68.405
1 | 1.114 | 0.01576 | -0.114 | 70.701
1.5 | 1.181 | 0.0169 | -0.114 | 69.9
2 | 1.244 | 0.0162 | -0.115 | 76.832
2.5 | 1.308 | 0.01699 | -0.115 | 76.955
3 | 1.37 | 0.01785 | -0.116 | 76.774
3.5 | 1.433 | 0.01871 | -0.116 | 76.591
4 | 1.493 | 0.01964 | -0.117 | 75.978
4.5 | 1.552 | 0.02079 | -0.117 | 74.617
5 | 1.611 | 0.02151 | -0.118 | 74.903
5.5 | 1.666 | 0.02255 | -0.118 | 73.887
6 | 1.718 | 0.02415 | -0.118 | 71.148
6.5 | 1.77 | 0.02604 | -0.119 | 67.975
7 | 1.771 | 0.04244 | -0.115 | 41.738
7.5 | 1.812 | 0.04503 | -0.115 | 40.244
8 | 1.842 | 0.04938 | -0.114 | 37.301
8.5 | 1.865 | 0.05454 | -0.114 | 34.198
9 | 1.876 | 0.06047 | -0.113 | 31.027
9.5 | 1.868 | 0.06719 | -0.113 | 27.801
10 | 1.823 | 0.07649 | -0.11 | 23.828
10.5 | 1.763 | 0.08641 | -0.109 | 20.397
11 | 1.628 | 0.09904 | -0.108 | 16.437
11.5 | 1.061 | 0.11986 | -0.071 | 8.851
12 | 1.086 | 0.14261 | -0.068 | 7.616
12.5 | 1.114 | 0.13922 | -0.069 | 8.001
13 | 1.142 | 0.15238 | -0.069 | 7.492
13.5 | 1.17 | 0.16144 | -0.07 | 7.247
14 | 1.199 | 0.16604 | -0.073 | 7.224

## 32. Re 500k Mach 0.50 (2)
BIGFOIL.COM POLAR EXPORT
rhodesg36
Rhode St. Genese 36 |  |  |  | Cl Max: | 1.3798 | at alpha= | 9 | deg
XFOIL ncrit=9 |  |  |  | L/D Max: | 52.0379 | at alpha= | 2.5 | deg
Re: | 500000 |  |  | Cd Min: | 0.13257 | at alpha= | 13 | deg
Mach: | 0.5 |  |  | Cl=0 at alpha= | -99 | deg
|  |  |  | @ Cl=0.1, Cd= | 0.01672
|  |  |  | @ Cl=0.4, Cd= | 0.01672
|  |  |  | @ Cl=0.6, Cd= | 0.01672
alpha (deg) | Cl | Cd | Cm | Cl/Cd
0 | 0.667 | 0.01672 | -0.0593 | 39.8923
0.5 | 0.7179 | 0.01718 | -0.0563 | 41.787
1 | 0.7677 | 0.01762 | -0.0533 | 43.5698
2.5 | 0.9882 | 0.01899 | -0.0584 | 52.0379
3 | 1.037 | 0.01999 | -0.0553 | 51.8759
3.5 | 1.0844 | 0.02106 | -0.0521 | 51.491
4 | 1.1331 | 0.02223 | -0.0492 | 50.9717
4.5 | 1.1841 | 0.0236 | -0.0466 | 50.1737
5 | 1.2252 | 0.02525 | -0.0432 | 48.5228
5.5 | 1.2582 | 0.02718 | -0.0393 | 46.2914
6 | 1.2869 | 0.02936 | -0.0353 | 43.8317
6.5 | 1.3171 | 0.03158 | -0.0316 | 41.7068
7 | 1.3527 | 0.03362 | -0.0284 | 40.235
7.5 | 1.3648 | 0.03722 | -0.0246 | 36.6685
8 | 1.3649 | 0.04193 | -0.0213 | 32.5519
8.5 | 1.3653 | 0.04703 | -0.0187 | 29.0304
9 | 1.3798 | 0.05128 | -0.0167 | 26.9072
9.5 | 1.3763 | 0.05728 | -0.0152 | 24.0276
10 | 1.196 | 0.08212 | -0.0214 | 14.5641
10.5 | 1.2476 | 0.08318 | -0.0195 | 14.9988
12.5 | 1.1086 | 0.13123 | -0.0366 | 8.4478
13 | 1.1565 | 0.13257 | -0.0357 | 8.7237

## 33. Re 750k Mach 0.00 (1)
BIGFOIL.COM POLAR EXPORT
rhodesg36
Rhode St. Genese 36 |  |  |  | Cl Max: | 2.207 | at alpha= | 16 | deg
JavaFoil+Calcfoil stall+Eppler ext transition |  |  |  | L/D Max: | 109.705 | at alpha= | 7 | deg
Re: | 750000 |  |  | Cd Min: | 0.00827 | at alpha= | -5 | deg
Mach: | 0 |  |  | Cl=0 at alpha= | -7.0583 | deg
|  |  |  | @ Cl=0.1, Cd= | 0.0092905
|  |  |  | @ Cl=0.4, Cd= | 0.00949
|  |  |  | @ Cl=0.6, Cd= | 0.010654
alpha (deg) | Cl | Cd | Cm | Cl/Cd
-20 | -0.835 | 0.16548 | -0.035 | -5.043
-19.5 | -0.825 | 0.1537 | -0.035 | -5.367
-19 | -0.814 | 0.14887 | -0.036 | -5.466
-18.5 | -0.8 | 0.14357 | -0.036 | -5.57
-18 | -0.785 | 0.134 | -0.037 | -5.855
-17.5 | -0.767 | 0.12972 | -0.038 | -5.915
-17 | -0.748 | 0.12106 | -0.038 | -6.18
-16.5 | -0.727 | 0.11526 | -0.039 | -6.306
-16 | -0.703 | 0.1098 | -0.04 | -6.405
-15.5 | -0.678 | 0.10415 | -0.04 | -6.509
-15 | -0.65 | 0.09877 | -0.041 | -6.586
-14.5 | -0.621 | 0.09405 | -0.041 | -6.603
-14 | -0.59 | 0.08846 | -0.042 | -6.668
-13.5 | -0.557 | 0.08407 | -0.043 | -6.62
-13 | -0.522 | 0.0788 | -0.044 | -6.623
-12.5 | -0.485 | 0.07446 | -0.045 | -6.517
-12 | -0.447 | 0.07055 | -0.046 | -6.334
-11.5 | -0.407 | 0.06644 | -0.047 | -6.127
-11 | -0.365 | 0.06292 | -0.047 | -5.808
-10.5 | -0.323 | 0.05907 | -0.048 | -5.465
-10 | -0.287 | 0.04593 | -0.059 | -6.239
-9.5 | -0.279 | 0.01183 | -0.081 | -23.603
-9 | -0.227 | 0.01032 | -0.083 | -21.996
-8.5 | -0.17 | 0.01037 | -0.084 | -16.397
-8 | -0.112 | 0.00884 | -0.085 | -12.653
-7.5 | -0.053 | 0.00853 | -0.086 | -6.181
-7 | 0.007 | 0.00952 | -0.087 | 0.747
-6.5 | 0.067 | 0.00935 | -0.087 | 7.221
-6 | 0.128 | 0.00924 | -0.088 | 13.896
-5.5 | 0.19 | 0.00829 | -0.089 | 22.892
-5 | 0.251 | 0.00827 | -0.09 | 30.379
-4.5 | 0.313 | 0.00897 | -0.091 | 34.909
-4 | 0.375 | 0.00949 | -0.091 | 39.502
-3.5 | 0.436 | 0.00949 | -0.092 | 46
-3 | 0.498 | 0.01031 | -0.093 | 48.284
-2.5 | 0.559 | 0.01056 | -0.094 | 52.93
-2 | 0.62 | 0.0107 | -0.094 | 57.92
-1.5 | 0.681 | 0.0109 | -0.095 | 62.448
-1 | 0.742 | 0.0111 | -0.096 | 66.808
-0.5 | 0.803 | 0.01131 | -0.097 | 70.964
0 | 0.857 | 0.01121 | -0.097 | 76.392
0.5 | 0.917 | 0.01146 | -0.098 | 79.98
1 | 0.976 | 0.01168 | -0.099 | 83.609
1.5 | 1.035 | 0.01117 | -0.099 | 92.676
2 | 1.095 | 0.01111 | -0.1 | 98.597
2.5 | 1.154 | 0.0115 | -0.101 | 100.372
3 | 1.213 | 0.01188 | -0.102 | 102.103
3.5 | 1.271 | 0.01279 | -0.102 | 99.353
4 | 1.329 | 0.01312 | -0.103 | 101.322
4.5 | 1.387 | 0.01359 | -0.104 | 102.045
5 | 1.445 | 0.01395 | -0.104 | 103.555
5.5 | 1.502 | 0.01464 | -0.105 | 102.589
6 | 1.558 | 0.01487 | -0.105 | 104.777
6.5 | 1.615 | 0.01548 | -0.106 | 104.329
7 | 1.671 | 0.01523 | -0.107 | 109.705
7.5 | 1.725 | 0.01611 | -0.107 | 107.087
8 | 1.745 | 0.02468 | -0.106 | 70.683
8.5 | 1.79 | 0.02586 | -0.106 | 69.231
9 | 1.835 | 0.02745 | -0.106 | 66.86
9.5 | 1.876 | 0.02904 | -0.107 | 64.605
10 | 1.915 | 0.03055 | -0.107 | 62.681
10.5 | 1.954 | 0.0323 | -0.107 | 60.481
11 | 1.986 | 0.03486 | -0.107 | 56.955
11.5 | 2.022 | 0.03649 | -0.107 | 55.403
12 | 2.051 | 0.03908 | -0.107 | 52.478
12.5 | 2.078 | 0.04188 | -0.107 | 49.624
13 | 2.107 | 0.04345 | -0.107 | 48.486
13.5 | 2.129 | 0.04636 | -0.107 | 45.93
14 | 2.149 | 0.05024 | -0.107 | 42.785
14.5 | 2.168 | 0.05351 | -0.107 | 40.524
15 | 2.187 | 0.05694 | -0.107 | 38.4
15.5 | 2.202 | 0.06039 | -0.107 | 36.47
16 | 2.207 | 0.06375 | -0.107 | 34.613
16.5 | 2.202 | 0.06892 | -0.107 | 31.957
17 | 2.196 | 0.07371 | -0.107 | 29.791
17.5 | 2.184 | 0.07929 | -0.107 | 27.546
18 | 2.172 | 0.08384 | -0.107 | 25.9
18.5 | 2.153 | 0.09013 | -0.106 | 23.881
19 | 2.129 | 0.09629 | -0.106 | 22.108
19.5 | 2.095 | 0.10596 | -0.105 | 19.773
20 | 2.067 | 0.1132 | -0.104 | 18.259

## 34. Re 750k Mach 0.00 (2)
BIGFOIL.COM POLAR EXPORT
rhodesg36
Rhode St. Genese 36 |  |  |  | Cl Max: | 1.739 | at alpha= | 13.5 | deg
XFOIL ncrit=9 |  |  |  | L/D Max: | 80.7115 | at alpha= | 3.5 | deg
Re: | 750000 |  |  | Cd Min: | 0.1407 | at alpha= | 18.5 | deg
Mach: | 0 |  |  | Cl=0 at alpha= | -7.3199 | deg
|  |  |  | @ Cl=0.1, Cd= | 0.011899
|  |  |  | @ Cl=0.4, Cd= | 0.01145
|  |  |  | @ Cl=0.6, Cd= | 0.011532
alpha (deg) | Cl | Cd | Cm | Cl/Cd
-13 | -0.2599 | 0.0466 | -0.1275 | -5.5773
-12.5 | -0.4643 | 0.02598 | -0.1182 | -17.8714
-12 | -0.4483 | 0.0225 | -0.1134 | -19.9244
-11.5 | -0.416 | 0.02016 | -0.1105 | -20.6349
-11 | -0.3728 | 0.01861 | -0.1089 | -20.0322
-10.5 | -0.3248 | 0.01777 | -0.1078 | -18.278
-10 | -0.276 | 0.01685 | -0.1067 | -16.3798
-9.5 | -0.2256 | 0.01597 | -0.1057 | -14.1265
-9 | -0.1744 | 0.01519 | -0.1048 | -11.4812
-8.5 | -0.124 | 0.01397 | -0.104 | -8.8762
-8 | -0.0714 | 0.01347 | -0.1032 | -5.3007
-7.5 | -0.0188 | 0.01295 | -0.1024 | -1.4517
-7 | 0.0334 | 0.01236 | -0.1016 | 2.7023
-6.5 | 0.0858 | 0.01198 | -0.1008 | 7.1619
-6 | 0.1386 | 0.01168 | -0.0999 | 11.8664
-5.5 | 0.19 | 0.01125 | -0.0989 | 16.8889
-5 | 0.2421 | 0.011 | -0.0979 | 22.0091
-4.5 | 0.2941 | 0.01092 | -0.0969 | 26.9322
-4 | 0.3385 | 0.01077 | -0.0945 | 31.4299
-3.5 | 0.3737 | 0.01142 | -0.0906 | 32.7233
-3 | 0.4174 | 0.01147 | -0.0882 | 36.3906
-2 | 0.5105 | 0.01149 | -0.0842 | 44.4299
-1 | 0.5994 | 0.01153 | -0.0795 | 51.9861
-0.5 | 0.6398 | 0.01164 | -0.0764 | 54.9656
0 | 0.677 | 0.0119 | -0.0728 | 56.8908
0.5 | 0.7196 | 0.0118 | -0.0703 | 60.9831
1 | 0.8624 | 0.01099 | -0.0889 | 78.4713
1.5 | 0.8959 | 0.01139 | -0.0847 | 78.6567
2 | 0.9264 | 0.01182 | -0.0798 | 78.3756
2.5 | 0.9647 | 0.01213 | -0.0765 | 79.5301
3 | 1.0041 | 0.0125 | -0.0734 | 80.328
3.5 | 1.0436 | 0.01293 | -0.0705 | 80.7115
4 | 1.082 | 0.01344 | -0.0676 | 80.506
4.5 | 1.12 | 0.01408 | -0.0647 | 79.5455
5 | 1.1618 | 0.01451 | -0.0626 | 80.0689
5.5 | 1.2032 | 0.01501 | -0.0604 | 80.1599
6 | 1.2434 | 0.01558 | -0.0582 | 79.8074
6.5 | 1.2818 | 0.01628 | -0.0559 | 78.7346
7 | 1.3195 | 0.01716 | -0.0535 | 76.8939
7.5 | 1.3599 | 0.01779 | -0.0517 | 76.4418
8 | 1.3994 | 0.01851 | -0.0499 | 75.6024
8.5 | 1.4375 | 0.01933 | -0.048 | 74.3663
9 | 1.4732 | 0.02033 | -0.0461 | 72.4643
9.5 | 1.507 | 0.02149 | -0.044 | 70.1256
10 | 1.5442 | 0.02248 | -0.0424 | 68.6922
10.5 | 1.5798 | 0.0236 | -0.0409 | 66.9407
11 | 1.6107 | 0.02505 | -0.0391 | 64.2994
11.5 | 1.6416 | 0.02657 | -0.0374 | 61.784
12 | 1.6747 | 0.028 | -0.0361 | 59.8107
12.5 | 1.6987 | 0.0301 | -0.0342 | 56.4352
13 | 1.7243 | 0.03221 | -0.0327 | 53.5331
13.5 | 1.739 | 0.03524 | -0.0308 | 49.3473
14 | 1.7216 | 0.04121 | -0.0279 | 41.7763
14.5 | 1.6751 | 0.05046 | -0.0251 | 33.1966
15 | 1.6408 | 0.05928 | -0.0238 | 27.6788
16 | 1.5534 | 0.08138 | -0.025 | 19.0882
17 | 1.4343 | 0.11018 | -0.0312 | 13.0178
17.5 | 1.3947 | 0.12232 | -0.0348 | 11.4021
18 | 1.3738 | 0.13192 | -0.038 | 10.4139
18.5 | 1.3593 | 0.1407 | -0.0414 | 9.661

## 35. Re 750k Mach 0.10 (1)
BIGFOIL.COM POLAR EXPORT
rhodesg36
Rhode St. Genese 36 |  |  |  | Cl Max: | 2.198 | at alpha= | 16 | deg
JavaFoil+Calcfoil stall+Eppler ext transition |  |  |  | L/D Max: | 108.727 | at alpha= | 7 | deg
Re: | 750000 |  |  | Cd Min: | 0.00826 | at alpha= | -5 | deg
Mach: | 0.1 |  |  | Cl=0 at alpha= | -7.0583 | deg
|  |  |  | @ Cl=0.1, Cd= | 0.0089052
|  |  |  | @ Cl=0.4, Cd= | 0.0095566
|  |  |  | @ Cl=0.6, Cd= | 0.0107
alpha (deg) | Cl | Cd | Cm | Cl/Cd
-20 | -0.814 | 0.16601 | -0.034 | -4.901
-19.5 | -0.807 | 0.15771 | -0.035 | -5.115
-19 | -0.797 | 0.14998 | -0.036 | -5.317
-18.5 | -0.786 | 0.14411 | -0.037 | -5.455
-18 | -0.773 | 0.1353 | -0.037 | -5.713
-17.5 | -0.757 | 0.13151 | -0.038 | -5.756
-17 | -0.739 | 0.12215 | -0.038 | -6.053
-16.5 | -0.72 | 0.11728 | -0.039 | -6.138
-16 | -0.698 | 0.1099 | -0.04 | -6.348
-15.5 | -0.673 | 0.10556 | -0.04 | -6.38
-15 | -0.647 | 0.09977 | -0.041 | -6.485
-14.5 | -0.618 | 0.09408 | -0.041 | -6.573
-14 | -0.588 | 0.08893 | -0.042 | -6.61
-13.5 | -0.556 | 0.0844 | -0.043 | -6.582
-13 | -0.521 | 0.07961 | -0.044 | -6.549
-12.5 | -0.485 | 0.07514 | -0.045 | -6.456
-12 | -0.447 | 0.07065 | -0.046 | -6.329
-11.5 | -0.407 | 0.06669 | -0.047 | -6.109
-11 | -0.366 | 0.06315 | -0.047 | -5.797
-10.5 | -0.324 | 0.05942 | -0.048 | -5.445
-10 | -0.28 | 0.05627 | -0.049 | -4.97
-9.5 | -0.281 | 0.01171 | -0.082 | -23.987
-9 | -0.227 | 0.01046 | -0.084 | -21.753
-8.5 | -0.171 | 0.01042 | -0.084 | -16.369
-8 | -0.112 | 0.00909 | -0.085 | -12.349
-7.5 | -0.053 | 0.00888 | -0.086 | -5.963
-7 | 0.007 | 0.00948 | -0.087 | 0.754
-6.5 | 0.068 | 0.00858 | -0.088 | 7.91
-6 | 0.129 | 0.0092 | -0.089 | 14.024
-5.5 | 0.191 | 0.00839 | -0.089 | 22.721
-5 | 0.252 | 0.00826 | -0.09 | 30.582
-4.5 | 0.315 | 0.00891 | -0.091 | 35.286
-4 | 0.377 | 0.00959 | -0.092 | 39.258
-3.5 | 0.439 | 0.0095 | -0.093 | 46.171
-3 | 0.5 | 0.01029 | -0.093 | 48.583
-2.5 | 0.562 | 0.01055 | -0.094 | 53.235
-2 | 0.623 | 0.01079 | -0.095 | 57.739
-1.5 | 0.684 | 0.01091 | -0.096 | 62.743
-1 | 0.745 | 0.01111 | -0.096 | 67.096
-0.5 | 0.807 | 0.01139 | -0.097 | 70.844
0 | 0.861 | 0.01123 | -0.098 | 76.667
0.5 | 0.921 | 0.01144 | -0.099 | 80.495
1 | 0.981 | 0.01176 | -0.099 | 83.433
1.5 | 1.04 | 0.01125 | -0.1 | 92.485
2 | 1.1 | 0.01118 | -0.101 | 98.389
2.5 | 1.16 | 0.01155 | -0.101 | 100.388
3 | 1.219 | 0.01197 | -0.102 | 101.856
3.5 | 1.277 | 0.0129 | -0.103 | 98.982
4 | 1.336 | 0.01336 | -0.103 | 99.978
4.5 | 1.394 | 0.01373 | -0.104 | 101.521
5 | 1.451 | 0.01437 | -0.105 | 100.976
5.5 | 1.509 | 0.01481 | -0.105 | 101.883
6 | 1.565 | 0.01506 | -0.106 | 103.974
6.5 | 1.622 | 0.01568 | -0.107 | 103.412
7 | 1.679 | 0.01544 | -0.107 | 108.727
7.5 | 1.732 | 0.0163 | -0.108 | 106.262
8 | 1.75 | 0.025 | -0.106 | 70.001
8.5 | 1.797 | 0.02636 | -0.107 | 68.151
9 | 1.84 | 0.02786 | -0.107 | 66.066
9.5 | 1.881 | 0.02951 | -0.107 | 63.748
10 | 1.921 | 0.0313 | -0.107 | 61.368
10.5 | 1.958 | 0.03293 | -0.107 | 59.461
11 | 1.99 | 0.03561 | -0.107 | 55.878
11.5 | 2.025 | 0.03733 | -0.108 | 54.249
12 | 2.05 | 0.04042 | -0.107 | 50.719
12.5 | 2.079 | 0.04292 | -0.108 | 48.425
13 | 2.106 | 0.04458 | -0.108 | 47.244
13.5 | 2.128 | 0.0478 | -0.108 | 44.51
14 | 2.145 | 0.05146 | -0.107 | 41.689
14.5 | 2.164 | 0.05484 | -0.107 | 39.469
15 | 2.181 | 0.05808 | -0.107 | 37.555
15.5 | 2.197 | 0.06175 | -0.108 | 35.571
16 | 2.198 | 0.06587 | -0.108 | 33.374
16.5 | 2.191 | 0.0714 | -0.107 | 30.69
17 | 2.179 | 0.07784 | -0.107 | 27.994
17.5 | 2.165 | 0.08173 | -0.107 | 26.492
18 | 2.148 | 0.08796 | -0.107 | 24.417
18.5 | 2.122 | 0.09401 | -0.106 | 22.571
19 | 2.094 | 0.10072 | -0.106 | 20.792
19.5 | 2.056 | 0.11057 | -0.104 | 18.598
20 | 2.024 | 0.11844 | -0.104 | 17.088

## 36. Re 750k Mach 0.10 (2)
BIGFOIL.COM POLAR EXPORT
rhodesg36
Rhode St. Genese 36 |  |  |  | Cl Max: | 1.7384 | at alpha= | 13.5 | deg
XFOIL ncrit=9 |  |  |  | L/D Max: | 79.87 | at alpha= | 3.5 | deg
Re: | 750000 |  |  | Cd Min: | 0.14385 | at alpha= | 18.5 | deg
Mach: | 0.1 |  |  | Cl=0 at alpha= | -7.3214 | deg
|  |  |  | @ Cl=0.1, Cd= | 0.011989
|  |  |  | @ Cl=0.4, Cd= | 0.011402
|  |  |  | @ Cl=0.6, Cd= | 0.011576
alpha (deg) | Cl | Cd | Cm | Cl/Cd
-17 | -0.1422 | 0.14209 | -0.0732 | -1.0008
-16.5 | -0.1346 | 0.13062 | -0.083 | -1.0305
-16 | -0.0925 | 0.12471 | -0.0888 | -0.74172
-15.5 | -0.0584 | 0.11887 | -0.0947 | -0.49129
-15 | -0.0323 | 0.11232 | -0.1005 | -0.28757
-14.5 | -0.0387 | 0.10221 | -0.1067 | -0.37863
-14 | -0.0174 | 0.09848 | -0.107 | -0.17669
-13.5 | -0.0065 | 0.0947 | -0.1061 | -0.068638
-13 | -0.0003 | 0.09018 | -0.1056 | -0.0033267
-12.5 | -0.4145 | 0.0309 | -0.1235 | -13.4142
-12 | -0.4356 | 0.02433 | -0.1162 | -17.9038
-11.5 | -0.409 | 0.02158 | -0.1127 | -18.9527
-11 | -0.3721 | 0.01918 | -0.1105 | -19.4004
-10.5 | -0.3246 | 0.01824 | -0.1092 | -17.7961
-10 | -0.276 | 0.01728 | -0.1079 | -15.9722
-9.5 | -0.2259 | 0.01632 | -0.1069 | -13.8419
-9 | -0.175 | 0.01538 | -0.1058 | -11.3784
-8.5 | -0.1246 | 0.01416 | -0.1049 | -8.7994
-8 | -0.0718 | 0.01363 | -0.1041 | -5.2678
-7.5 | -0.019 | 0.01309 | -0.1032 | -1.4515
-7 | 0.0342 | 0.01262 | -0.1024 | 2.71
-6.5 | 0.0861 | 0.01207 | -0.1014 | 7.1334
-6 | 0.1393 | 0.01176 | -0.1006 | 11.8452
-5.5 | 0.1911 | 0.01134 | -0.0995 | 16.8519
-5 | 0.2432 | 0.01106 | -0.0984 | 21.9892
-4.5 | 0.2948 | 0.011 | -0.0972 | 26.8
-4 | 0.3365 | 0.01096 | -0.0943 | 30.7026
-3 | 0.4183 | 0.01153 | -0.0883 | 36.2793
-2.5 | 0.4643 | 0.01163 | -0.0862 | 39.9226
-2 | 0.511 | 0.01155 | -0.0841 | 44.2424
-1.5 | 0.5545 | 0.01161 | -0.0815 | 47.7606
-1 | 0.5985 | 0.01157 | -0.079 | 51.7286
-0.5 | 0.6383 | 0.01172 | -0.0757 | 54.4625
0 | 0.6773 | 0.01197 | -0.0723 | 56.5831
0.5 | 0.7205 | 0.01194 | -0.0699 | 60.3434
1 | 0.8583 | 0.01107 | -0.0874 | 77.5339
1.5 | 0.8931 | 0.01151 | -0.0834 | 77.5934
2 | 0.9267 | 0.01191 | -0.079 | 77.8086
2.5 | 0.9654 | 0.01224 | -0.0757 | 78.8725
3 | 1.0052 | 0.01263 | -0.0727 | 79.5883
3.5 | 1.0447 | 0.01308 | -0.0698 | 79.87
4 | 1.0833 | 0.01363 | -0.0668 | 79.4791
4.5 | 1.1221 | 0.01425 | -0.064 | 78.7439
5 | 1.1644 | 0.0147 | -0.0618 | 79.2109
5.5 | 1.2056 | 0.01523 | -0.0596 | 79.1596
6 | 1.246 | 0.01583 | -0.0574 | 78.7113
6.5 | 1.284 | 0.01659 | -0.0549 | 77.396
7 | 1.3231 | 0.01743 | -0.0528 | 75.9094
7.5 | 1.3634 | 0.01811 | -0.0509 | 75.2844
8 | 1.4029 | 0.01887 | -0.049 | 74.3455
8.5 | 1.4411 | 0.01974 | -0.0471 | 73.0041
9 | 1.4763 | 0.0208 | -0.045 | 70.976
9.5 | 1.5111 | 0.02196 | -0.043 | 68.8115
10 | 1.5481 | 0.02301 | -0.0414 | 67.2794
10.5 | 1.5835 | 0.0242 | -0.0398 | 65.4339
11 | 1.6135 | 0.02578 | -0.0379 | 62.5873
11.5 | 1.6461 | 0.02726 | -0.0363 | 60.3852
12 | 1.6774 | 0.02888 | -0.0348 | 58.0817
12.5 | 1.7027 | 0.03097 | -0.0331 | 54.979
13 | 1.724 | 0.0335 | -0.0313 | 51.4627
13.5 | 1.7384 | 0.03666 | -0.0295 | 47.4195
14 | 1.7125 | 0.04353 | -0.0265 | 39.3407
14.5 | 1.6648 | 0.05314 | -0.0241 | 31.3286
15 | 1.627 | 0.06254 | -0.0232 | 26.0154
16 | 1.5315 | 0.08611 | -0.0253 | 17.7854
16.5 | 1.4632 | 0.10159 | -0.0286 | 14.403
17 | 1.4139 | 0.11487 | -0.0321 | 12.3087
17.5 | 1.3777 | 0.12662 | -0.0358 | 10.8806
18 | 1.3605 | 0.13576 | -0.0391 | 10.0214
18.5 | 1.3508 | 0.14385 | -0.0423 | 9.3903

## 37. Re 750k Mach 0.25 (1)
BIGFOIL.COM POLAR EXPORT
rhodesg36
Rhode St. Genese 36 |  |  |  | Cl Max: | 2.134 | at alpha= | 15.5 | deg
JavaFoil+Calcfoil stall+Eppler ext transition |  |  |  | L/D Max: | 102.276 | at alpha= | 7 | deg
Re: | 750000 |  |  | Cd Min: | 0.00829 | at alpha= | -5 | deg
Mach: | 0.25 |  |  | Cl=0 at alpha= | -7.0574 | deg
|  |  |  | @ Cl=0.1, Cd= | 0.0094929
|  |  |  | @ Cl=0.4, Cd= | 0.0098019
|  |  |  | @ Cl=0.6, Cd= | 0.010828
alpha (deg) | Cl | Cd | Cm | Cl/Cd
-20 | -0.632 | 0.18182 | -0.033 | -3.478
-19.5 | -0.646 | 0.17028 | -0.033 | -3.792
-19 | -0.656 | 0.16823 | -0.034 | -3.897
-18.5 | -0.663 | 0.15907 | -0.035 | -4.166
-18 | -0.667 | 0.14452 | -0.036 | -4.613
-17.5 | -0.667 | 0.14056 | -0.037 | -4.745
-17 | -0.664 | 0.13085 | -0.038 | -5.074
-16.5 | -0.657 | 0.12315 | -0.038 | -5.332
-16 | -0.646 | 0.11685 | -0.04 | -5.532
-15.5 | -0.633 | 0.10945 | -0.04 | -5.78
-15 | -0.615 | 0.10435 | -0.041 | -5.894
-14.5 | -0.594 | 0.09823 | -0.042 | -6.052
-14 | -0.57 | 0.09311 | -0.043 | -6.127
-13.5 | -0.543 | 0.0876 | -0.043 | -6.204
-13 | -0.513 | 0.08208 | -0.044 | -6.255
-12.5 | -0.481 | 0.0778 | -0.045 | -6.179
-12 | -0.446 | 0.07322 | -0.046 | -6.086
-11.5 | -0.408 | 0.06868 | -0.047 | -5.943
-11 | -0.368 | 0.06514 | -0.048 | -5.654
-10.5 | -0.327 | 0.0612 | -0.049 | -5.336
-10 | -0.283 | 0.0578 | -0.05 | -4.898
-9.5 | -0.238 | 0.05325 | -0.052 | -4.475
-9 | -0.202 | 0.03429 | -0.068 | -5.885
-8.5 | -0.174 | 0.01059 | -0.087 | -16.402
-8 | -0.115 | 0.01034 | -0.088 | -11.081
-7.5 | -0.054 | 0.00987 | -0.088 | -5.486
-7 | 0.007 | 0.00879 | -0.089 | 0.833
-6.5 | 0.07 | 0.00958 | -0.09 | 7.253
-6 | 0.132 | 0.0094 | -0.091 | 14.078
-5.5 | 0.196 | 0.0084 | -0.092 | 23.279
-5 | 0.259 | 0.00829 | -0.093 | 31.245
-4.5 | 0.323 | 0.00943 | -0.093 | 34.25
-4 | 0.387 | 0.00974 | -0.094 | 39.734
-3.5 | 0.45 | 0.01004 | -0.095 | 44.864
-3 | 0.514 | 0.01044 | -0.096 | 49.175
-2.5 | 0.577 | 0.01074 | -0.097 | 53.693
-2 | 0.64 | 0.01098 | -0.097 | 58.244
-1.5 | 0.703 | 0.01119 | -0.098 | 62.791
-1 | 0.765 | 0.0114 | -0.099 | 67.114
-0.5 | 0.828 | 0.01161 | -0.1 | 71.339
0 | 0.883 | 0.01143 | -0.1 | 77.278
0.5 | 0.945 | 0.01171 | -0.101 | 80.681
1 | 1.007 | 0.01203 | -0.102 | 83.675
1.5 | 1.067 | 0.01163 | -0.103 | 91.755
2 | 1.129 | 0.01165 | -0.103 | 96.91
2.5 | 1.189 | 0.01198 | -0.104 | 99.29
3 | 1.249 | 0.01302 | -0.105 | 95.907
3.5 | 1.309 | 0.01342 | -0.105 | 97.542
4 | 1.369 | 0.01395 | -0.106 | 98.16
4.5 | 1.428 | 0.01435 | -0.107 | 99.515
5 | 1.487 | 0.01509 | -0.107 | 98.562
5.5 | 1.545 | 0.0156 | -0.108 | 99.054
6 | 1.603 | 0.01616 | -0.109 | 99.201
6.5 | 1.658 | 0.01651 | -0.109 | 100.446
7 | 1.714 | 0.01676 | -0.11 | 102.276
7.5 | 1.735 | 0.02576 | -0.108 | 67.358
8 | 1.781 | 0.02741 | -0.108 | 64.989
8.5 | 1.826 | 0.02895 | -0.109 | 63.079
9 | 1.869 | 0.0309 | -0.109 | 60.481
9.5 | 1.907 | 0.03284 | -0.109 | 58.061
10 | 1.942 | 0.03504 | -0.109 | 55.432
10.5 | 1.976 | 0.03713 | -0.109 | 53.207
11 | 2.002 | 0.04033 | -0.109 | 49.657
11.5 | 2.026 | 0.04342 | -0.109 | 46.662
12 | 2.049 | 0.04641 | -0.109 | 44.158
12.5 | 2.07 | 0.04977 | -0.109 | 41.585
13 | 2.088 | 0.05335 | -0.109 | 39.131
13.5 | 2.102 | 0.05713 | -0.109 | 36.802
14 | 2.119 | 0.0597 | -0.109 | 35.492
14.5 | 2.125 | 0.06453 | -0.109 | 32.938
15 | 2.13 | 0.06939 | -0.109 | 30.69
15.5 | 2.134 | 0.07305 | -0.109 | 29.211
16 | 2.112 | 0.07989 | -0.108 | 26.433
16.5 | 2.083 | 0.08529 | -0.108 | 24.418
17 | 2.031 | 0.09719 | -0.106 | 20.897
17.5 | 1.985 | 0.10503 | -0.105 | 18.899
18 | 1.938 | 0.11381 | -0.105 | 17.027
18.5 | 1.887 | 0.11987 | -0.105 | 15.741
19 | 1.829 | 0.12699 | -0.105 | 14.399
19.5 | 1.765 | 0.13505 | -0.105 | 13.068
20 | 1.697 | 0.1457 | -0.104 | 11.645

## 38. Re 750k Mach 0.25 (2)
BIGFOIL.COM POLAR EXPORT
rhodesg36
Rhode St. Genese 36 |  |  |  | Cl Max: | 1.7296 | at alpha= | 13 | deg
XFOIL ncrit=9 |  |  |  | L/D Max: | 75.2643 | at alpha= | 3 | deg
Re: | 750000 |  |  | Cd Min: | 0.15121 | at alpha= | 18 | deg
Mach: | 0.25 |  |  | Cl=0 at alpha= | -7.3235 | deg
|  |  |  | @ Cl=0.1, Cd= | 0.01253
|  |  |  | @ Cl=0.4, Cd= | 0.011976
|  |  |  | @ Cl=0.6, Cd= | 0.011979
alpha (deg) | Cl | Cd | Cm | Cl/Cd
-16 | -0.0665 | 0.12609 | -0.0942 | -0.5274
-15.5 | -0.0339 | 0.1204 | -0.0993 | -0.28156
-15 | -0.0084 | 0.1143 | -0.1043 | -0.073491
-14.5 | -0.0207 | 0.10488 | -0.1092 | -0.19737
-14 | -0.0015 | 0.10126 | -0.108 | -0.014813
-13.5 | 0.0118 | 0.09743 | -0.1071 | 0.12111
-13 | 0.0217 | 0.09295 | -0.1068 | 0.23346
-12.5 | -0.0124 | 0.08157 | -0.1122 | -0.15202
-11.5 | -0.1357 | 0.05093 | -0.1206 | -2.6644
-11 | -0.3101 | 0.02796 | -0.1228 | -11.0908
-10.5 | -0.3089 | 0.02216 | -0.118 | -13.9395
-10 | -0.2671 | 0.02033 | -0.1159 | -13.1382
-9.5 | -0.2205 | 0.01894 | -0.1141 | -11.642
-9 | -0.1729 | 0.01742 | -0.1123 | -9.9254
-8.5 | -0.1238 | 0.01593 | -0.1105 | -7.7715
-8 | -0.073 | 0.01459 | -0.109 | -5.0034
-7.5 | -0.0191 | 0.01394 | -0.1078 | -1.3702
-7 | 0.035 | 0.0133 | -0.1065 | 2.6316
-6.5 | 0.0883 | 0.01261 | -0.1052 | 7.0024
-6 | 0.1424 | 0.01224 | -0.104 | 11.634
-5.5 | 0.1964 | 0.01189 | -0.1027 | 16.5181
-5 | 0.2485 | 0.01141 | -0.1012 | 21.7791
-4.5 | 0.2974 | 0.01136 | -0.099 | 26.1796
-4 | 0.3297 | 0.01188 | -0.094 | 27.7525
-3.5 | 0.3735 | 0.01197 | -0.0911 | 31.203
-3 | 0.4198 | 0.01198 | -0.0885 | 35.0417
-2.5 | 0.4666 | 0.01191 | -0.0861 | 39.1772
-2 | 0.5081 | 0.01196 | -0.0826 | 42.4833
-1.5 | 0.5511 | 0.01191 | -0.0793 | 46.272
-1 | 0.5912 | 0.01191 | -0.0757 | 49.639
-0.5 | 0.632 | 0.01223 | -0.0723 | 51.6762
0 | 0.6787 | 0.01241 | -0.07 | 54.6898
0.5 | 0.7235 | 0.01263 | -0.0674 | 57.2842
1 | 0.7523 | 0.01196 | -0.0622 | 62.9013
1.5 | 0.889 | 0.01211 | -0.0787 | 73.4104
2 | 0.9291 | 0.01249 | -0.0752 | 74.3875
2.5 | 0.9697 | 0.01293 | -0.0719 | 74.9961
3 | 1.0108 | 0.01343 | -0.0688 | 75.2643
3.5 | 1.0506 | 0.01404 | -0.0657 | 74.8291
4 | 1.0911 | 0.01478 | -0.0627 | 73.8227
4.5 | 1.1343 | 0.01527 | -0.0603 | 74.2829
5 | 1.1771 | 0.01586 | -0.0579 | 74.2182
5.5 | 1.2187 | 0.01656 | -0.0554 | 73.593
6 | 1.2585 | 0.0174 | -0.0529 | 72.3276
6.5 | 1.299 | 0.01831 | -0.0505 | 70.9448
7 | 1.3408 | 0.01913 | -0.0484 | 70.0889
7.5 | 1.3816 | 0.02003 | -0.0463 | 68.9765
8 | 1.4211 | 0.02104 | -0.0442 | 67.5428
8.5 | 1.458 | 0.02223 | -0.0419 | 65.587
9 | 1.4942 | 0.02354 | -0.0397 | 63.4749
9.5 | 1.5318 | 0.02482 | -0.0378 | 61.7164
10 | 1.568 | 0.02623 | -0.0359 | 59.7789
10.5 | 1.5999 | 0.02796 | -0.0339 | 57.221
11 | 1.6315 | 0.02979 | -0.0319 | 54.7667
11.5 | 1.6637 | 0.03169 | -0.0302 | 52.4992
12 | 1.6877 | 0.03425 | -0.0283 | 49.2759
12.5 | 1.7141 | 0.03676 | -0.0267 | 46.6295
13 | 1.7296 | 0.04026 | -0.0249 | 42.9608
13.5 | 1.7179 | 0.04626 | -0.0228 | 37.1358
14 | 1.6585 | 0.05711 | -0.0209 | 29.0404
14.5 | 1.6018 | 0.06877 | -0.0206 | 23.2921
15 | 1.5432 | 0.08173 | -0.0221 | 18.8817
15.5 | 1.4808 | 0.09583 | -0.0249 | 15.4524
16 | 1.4246 | 0.10953 | -0.0283 | 13.0065
16.5 | 1.3734 | 0.12312 | -0.0326 | 11.155
17 | 1.3394 | 0.13478 | -0.0369 | 9.9377
17.5 | 1.3238 | 0.144 | -0.0407 | 9.1931
18 | 1.3216 | 0.15121 | -0.0437 | 8.7402

## 39. Re 750k Mach 0.50 (1)
BIGFOIL.COM POLAR EXPORT
rhodesg36
Rhode St. Genese 36 |  |  |  | Cl Max: | 1.887 | at alpha= | 9 | deg
JavaFoil+Calcfoil stall+Eppler ext transition |  |  |  | L/D Max: | 85.884 | at alpha= | 3.5 | deg
Re: | 750000 |  |  | Cd Min: | 0.00911 | at alpha= | -6 | deg
Mach: | 0.5 |  |  | Cl=0 at alpha= | -7.0636 | deg
|  |  |  | @ Cl=0.1, Cd= | 0.026585
|  |  |  | @ Cl=0.4, Cd= | 0.011625
|  |  |  | @ Cl=0.6, Cd= | 0.011741
alpha (deg) | Cl | Cd | Cm | Cl/Cd
-20 | -0.729 | 0.19283 | -0.044 | -3.779
-19.5 | -0.701 | 0.20105 | -0.044 | -3.486
-19 | -0.674 | 0.19028 | -0.045 | -3.543
-18.5 | -0.645 | 0.18961 | -0.043 | -3.4
-18 | -0.616 | 0.18137 | -0.042 | -3.397
-17.5 | -0.588 | 0.16777 | -0.042 | -3.507
-17 | -0.561 | 0.16033 | -0.043 | -3.497
-16.5 | -0.533 | 0.15643 | -0.043 | -3.406
-16 | -0.505 | 0.15009 | -0.043 | -3.365
-15.5 | -0.477 | 0.15905 | -0.043 | -2.999
-15 | -0.449 | 0.14814 | -0.043 | -3.033
-14.5 | -0.421 | 0.13485 | -0.044 | -3.125
-14 | -0.393 | 0.1292 | -0.044 | -3.045
-13.5 | -0.365 | 0.12468 | -0.045 | -2.931
-13 | -0.337 | 0.11971 | -0.045 | -2.818
-12.5 | -0.309 | 0.11713 | -0.045 | -2.639
-12 | -0.281 | 0.10533 | -0.047 | -2.671
-11.5 | -0.252 | 0.09811 | -0.044 | -2.572
-11 | -0.224 | 0.09244 | -0.043 | -2.422
-10.5 | -0.196 | 0.08976 | -0.044 | -2.179
-10 | -0.233 | 0.07329 | -0.045 | -3.178
-9.5 | -0.226 | 0.06437 | -0.05 | -3.509
-9 | -0.192 | 0.05787 | -0.052 | -3.324
-8.5 | -0.149 | 0.05366 | -0.054 | -2.776
-8 | -0.1 | 0.04973 | -0.055 | -2.016
-7.5 | -0.048 | 0.04621 | -0.057 | -1.04
-7 | 0.007 | 0.04393 | -0.056 | 0.149
-6.5 | 0.063 | 0.04064 | -0.06 | 1.547
-6 | 0.146 | 0.00911 | -0.102 | 16.048
-5.5 | 0.217 | 0.00988 | -0.102 | 21.954
-5 | 0.288 | 0.01107 | -0.103 | 26.032
-4.5 | 0.36 | 0.01127 | -0.104 | 31.899
-4 | 0.431 | 0.0119 | -0.105 | 36.238
-3.5 | 0.502 | 0.01212 | -0.106 | 41.443
-3 | 0.573 | 0.01166 | -0.107 | 49.107
-2.5 | 0.643 | 0.01187 | -0.108 | 54.182
-2 | 0.713 | 0.01218 | -0.109 | 58.521
-1.5 | 0.783 | 0.01246 | -0.109 | 62.828
-1 | 0.852 | 0.01282 | -0.11 | 66.466
-0.5 | 0.922 | 0.01318 | -0.111 | 69.919
0 | 0.98 | 0.01379 | -0.112 | 71.107
0.5 | 1.048 | 0.01397 | -0.113 | 75.031
1 | 1.115 | 0.01435 | -0.114 | 77.741
1.5 | 1.182 | 0.01531 | -0.114 | 77.213
2 | 1.248 | 0.01457 | -0.115 | 85.666
2.5 | 1.313 | 0.0153 | -0.116 | 85.843
3 | 1.376 | 0.01605 | -0.116 | 85.755
3.5 | 1.439 | 0.01676 | -0.117 | 85.884
4 | 1.499 | 0.01756 | -0.117 | 85.354
4.5 | 1.56 | 0.01857 | -0.118 | 83.99
5 | 1.618 | 0.01931 | -0.118 | 83.789
5.5 | 1.675 | 0.0202 | -0.119 | 82.923
6 | 1.73 | 0.02142 | -0.119 | 80.754
6.5 | 1.781 | 0.02278 | -0.12 | 78.181
7 | 1.783 | 0.03897 | -0.116 | 45.75
7.5 | 1.823 | 0.04139 | -0.116 | 44.046
8 | 1.85 | 0.04586 | -0.115 | 40.336
8.5 | 1.871 | 0.05066 | -0.115 | 36.928
9 | 1.887 | 0.05544 | -0.114 | 34.031
9.5 | 1.881 | 0.06094 | -0.114 | 30.861
10 | 1.847 | 0.06884 | -0.113 | 26.834
10.5 | 1.767 | 0.07927 | -0.109 | 22.292
11 | 1.633 | 0.09194 | -0.109 | 17.764
11.5 | 1.063 | 0.11188 | -0.073 | 9.498
12 | 1.087 | 0.13045 | -0.069 | 8.333
12.5 | 1.115 | 0.12894 | -0.07 | 8.645
13 | 1.142 | 0.14115 | -0.07 | 8.094
13.5 | 1.171 | 0.14659 | -0.072 | 7.988
14 | 1.216 | 0.20055 | -0.086 | 6.061

## 40. Re 750k Mach 0.50 (2)
BIGFOIL.COM POLAR EXPORT
rhodesg36
Rhode St. Genese 36 |  |  |  | Cl Max: | 0.8193 | at alpha= | 1.5 | deg
XFOIL ncrit=9 |  |  |  | L/D Max: | 48.4793 | at alpha= | 1.5 | deg
Re: | 750000 |  |  | Cd Min: | 0.19629 | at alpha= | -20 | deg
Mach: | 0.5 |  |  | Cl=0 at alpha= | -16.2737 | deg
|  |  |  | @ Cl=0.1, Cd= | 0.018119
|  |  |  | @ Cl=0.4, Cd= | 0.013905
|  |  |  | @ Cl=0.6, Cd= | 0.014593
alpha (deg) | Cl | Cd | Cm | Cl/Cd
-20 | -0.2563 | 0.19629 | -0.0543 | -1.3057
-19.5 | -0.2179 | 0.18874 | -0.0603 | -1.1545
-19 | -0.1842 | 0.18182 | -0.0665 | -1.0131
-18.5 | -0.1522 | 0.17259 | -0.0759 | -0.88186
-18 | -0.1136 | 0.16333 | -0.0853 | -0.69552
-17.5 | -0.0649 | 0.15536 | -0.0946 | -0.41774
-17 | -0.0302 | 0.14834 | -0.1011 | -0.20359
-16.5 | -0.0124 | 0.13952 | -0.1099 | -0.088876
-16 | 0.015 | 0.13349 | -0.1115 | 0.11237
-15.5 | 0.0353 | 0.12879 | -0.1119 | 0.27409
-15 | 0.0485 | 0.12411 | -0.1113 | 0.39078
-14.5 | 0.0464 | 0.1175 | -0.1139 | 0.39489
-14 | 0.0599 | 0.11146 | -0.1143 | 0.53741
-13.5 | 0.0852 | 0.10659 | -0.1146 | 0.79932
-13 | 0.0967 | 0.10195 | -0.1129 | 0.9485
-12.5 | 0.1102 | 0.09702 | -0.1135 | 1.1358
-12 | 0.0988 | 0.08893 | -0.1186 | 1.111
-11.5 | 0.1268 | 0.08463 | -0.1183 | 1.4983
-11 | 0.1478 | 0.08019 | -0.1191 | 1.8431
-10.5 | 0.1625 | 0.07523 | -0.1206 | 2.16
-9.5 | 0.1512 | 0.06043 | -0.1262 | 2.5021
-9 | 0.1503 | 0.05468 | -0.1278 | 2.7487
-8.5 | 0.1205 | 0.04667 | -0.1318 | 2.582
-8 | 0.0863 | 0.03677 | -0.135 | 2.347
-7.5 | 0.0553 | 0.02546 | -0.1333 | 2.172
-7 | 0.0667 | 0.01969 | -0.1281 | 3.3875
-6.5 | 0.1108 | 0.01761 | -0.124 | 6.2919
-6 | 0.1572 | 0.01593 | -0.1196 | 9.8682
-5.5 | 0.1816 | 0.0155 | -0.1111 | 11.7161
-5 | 0.2181 | 0.01497 | -0.1048 | 14.5691
-4.5 | 0.2576 | 0.01455 | -0.0987 | 17.7045
-4 | 0.2983 | 0.01424 | -0.0927 | 20.948
-3.5 | 0.3401 | 0.01396 | -0.0874 | 24.3625
-3 | 0.3883 | 0.01392 | -0.0831 | 27.8951
-2.5 | 0.4351 | 0.01386 | -0.0788 | 31.3925
-2 | 0.4805 | 0.01417 | -0.0743 | 33.9097
-1.5 | 0.5306 | 0.01418 | -0.0707 | 37.4189
-1 | 0.5793 | 0.01442 | -0.067 | 40.1734
-0.5 | 0.6259 | 0.01481 | -0.0631 | 42.262
0 | 0.6714 | 0.01524 | -0.0593 | 44.0551
0.5 | 0.7221 | 0.01571 | -0.0562 | 45.9644
1 | 0.7715 | 0.01628 | -0.0531 | 47.3894
1.5 | 0.8193 | 0.0169 | -0.0499 | 48.4793

## 41. Re 1M Mach 0.00 (1)
BIGFOIL.COM POLAR EXPORT
rhodesg36
Rhode St. Genese 36 |  |  |  | Cl Max: | 2.212 | at alpha= | 16 | deg
JavaFoil+Calcfoil stall+Eppler ext transition |  |  |  | L/D Max: | 117.604 | at alpha= | 7 | deg
Re: | 1000000 |  |  | Cd Min: | 0.00788 | at alpha= | -5 | deg
Mach: | 0 |  |  | Cl=0 at alpha= | -7.0583 | deg
|  |  |  | @ Cl=0.1, Cd= | 0.00802
|  |  |  | @ Cl=0.4, Cd= | 0.0089754
|  |  |  | @ Cl=0.6, Cd= | 0.010031
alpha (deg) | Cl | Cd | Cm | Cl/Cd
-20 | -0.836 | 0.1593 | -0.036 | -5.246
-19.5 | -0.826 | 0.15159 | -0.037 | -5.451
-19 | -0.815 | 0.14317 | -0.037 | -5.69
-18.5 | -0.801 | 0.13829 | -0.037 | -5.79
-18 | -0.786 | 0.13053 | -0.038 | -6.019
-17.5 | -0.768 | 0.12523 | -0.038 | -6.133
-17 | -0.749 | 0.118 | -0.039 | -6.347
-16.5 | -0.728 | 0.11273 | -0.04 | -6.454
-16 | -0.704 | 0.10717 | -0.04 | -6.57
-15.5 | -0.679 | 0.1017 | -0.041 | -6.676
-15 | -0.652 | 0.09585 | -0.042 | -6.799
-14.5 | -0.623 | 0.09044 | -0.043 | -6.885
-14 | -0.591 | 0.08592 | -0.044 | -6.882
-13.5 | -0.558 | 0.08148 | -0.044 | -6.847
-13 | -0.523 | 0.0769 | -0.045 | -6.802
-12.5 | -0.486 | 0.07252 | -0.046 | -6.707
-12 | -0.448 | 0.06844 | -0.047 | -6.545
-11.5 | -0.408 | 0.0644 | -0.048 | -6.335
-11 | -0.374 | 0.05223 | -0.057 | -7.164
-10.5 | -0.371 | 0.01677 | -0.076 | -22.145
-10 | -0.337 | 0.01077 | -0.081 | -31.269
-9.5 | -0.283 | 0.01026 | -0.082 | -27.569
-9 | -0.227 | 0.00989 | -0.083 | -22.964
-8.5 | -0.17 | 0.00872 | -0.084 | -19.518
-8 | -0.112 | 0.00832 | -0.085 | -13.442
-7.5 | -0.053 | 0.00815 | -0.086 | -6.464
-7 | 0.007 | 0.00816 | -0.087 | 0.872
-6.5 | 0.068 | 0.00802 | -0.087 | 8.416
-6 | 0.128 | 0.00802 | -0.088 | 16.018
-5.5 | 0.19 | 0.00858 | -0.089 | 22.11
-5 | 0.251 | 0.00788 | -0.09 | 31.877
-4.5 | 0.313 | 0.00876 | -0.091 | 35.716
-4 | 0.375 | 0.009 | -0.091 | 41.669
-3.5 | 0.436 | 0.00894 | -0.092 | 48.847
-3 | 0.498 | 0.00971 | -0.093 | 51.246
-2.5 | 0.559 | 0.00995 | -0.094 | 56.149
-2 | 0.62 | 0.01007 | -0.094 | 61.586
-1.5 | 0.681 | 0.01026 | -0.095 | 66.4
-1 | 0.742 | 0.01045 | -0.096 | 70.986
-0.5 | 0.803 | 0.01064 | -0.097 | 75.462
0 | 0.857 | 0.01053 | -0.097 | 81.377
0.5 | 0.917 | 0.01074 | -0.098 | 85.355
1 | 0.977 | 0.01096 | -0.099 | 89.085
1.5 | 1.036 | 0.01045 | -0.099 | 99.124
2 | 1.096 | 0.01037 | -0.1 | 105.68
2.5 | 1.155 | 0.01071 | -0.101 | 107.88
3 | 1.214 | 0.01107 | -0.102 | 109.632
3.5 | 1.272 | 0.01193 | -0.102 | 106.664
4 | 1.33 | 0.01224 | -0.103 | 108.681
4.5 | 1.388 | 0.01266 | -0.104 | 109.617
5 | 1.446 | 0.013 | -0.104 | 111.225
5.5 | 1.503 | 0.01362 | -0.105 | 110.36
6 | 1.559 | 0.01397 | -0.106 | 111.613
6.5 | 1.616 | 0.01436 | -0.106 | 112.493
7 | 1.673 | 0.01423 | -0.107 | 117.604
7.5 | 1.728 | 0.01474 | -0.108 | 117.203
8 | 1.75 | 0.0232 | -0.106 | 75.396
8.5 | 1.794 | 0.02449 | -0.106 | 73.257
9 | 1.838 | 0.02586 | -0.107 | 71.097
9.5 | 1.88 | 0.02732 | -0.107 | 68.799
10 | 1.92 | 0.02908 | -0.107 | 66.048
10.5 | 1.96 | 0.03016 | -0.108 | 64.999
11 | 1.993 | 0.03283 | -0.108 | 60.7
11.5 | 2.029 | 0.03375 | -0.108 | 60.114
12 | 2.062 | 0.03582 | -0.108 | 57.561
12.5 | 2.087 | 0.03899 | -0.108 | 53.515
13 | 2.117 | 0.04036 | -0.108 | 52.448
13.5 | 2.135 | 0.04412 | -0.108 | 48.404
14 | 2.157 | 0.04731 | -0.108 | 45.596
14.5 | 2.178 | 0.04964 | -0.108 | 43.867
15 | 2.196 | 0.05301 | -0.108 | 41.428
15.5 | 2.21 | 0.05643 | -0.108 | 39.173
16 | 2.212 | 0.06099 | -0.108 | 36.265
16.5 | 2.211 | 0.06494 | -0.108 | 34.041
17 | 2.204 | 0.06932 | -0.108 | 31.793
17.5 | 2.192 | 0.07443 | -0.107 | 29.455
18 | 2.18 | 0.07862 | -0.107 | 27.721
18.5 | 2.163 | 0.08348 | -0.107 | 25.914
19 | 2.144 | 0.08844 | -0.107 | 24.239
19.5 | 2.111 | 0.09788 | -0.106 | 21.571
20 | 2.082 | 0.10433 | -0.106 | 19.951

## 42. Re 1M Mach 0.00 (2)
BIGFOIL.COM POLAR EXPORT
rhodesg36
Rhode St. Genese 36 |  |  |  | Cl Max: | 1.7272 | at alpha= | 12.5 | deg
XFOIL ncrit=9 |  |  |  | L/D Max: | 91 | at alpha= | 4.5 | deg
Re: | 1000000 |  |  | Cd Min: | 0.12074 | at alpha= | 17.5 | deg
Mach: | 0 |  |  | Cl=0 at alpha= | -7.236 | deg
|  |  |  | @ Cl=0.1, Cd= | 0.010683
|  |  |  | @ Cl=0.4, Cd= | 0.01082
|  |  |  | @ Cl=0.6, Cd= | 0.01086
alpha (deg) | Cl | Cd | Cm | Cl/Cd
-16 | -0.5403 | 0.03861 | -0.1428 | -13.9938
-15.5 | -0.6217 | 0.03087 | -0.1395 | -20.1393
-15 | -0.6526 | 0.02795 | -0.1301 | -23.3488
-14.5 | -0.6517 | 0.02573 | -0.1234 | -25.3284
-14 | -0.631 | 0.02351 | -0.1194 | -26.8396
-13.5 | -0.5998 | 0.02166 | -0.1164 | -27.6916
-13 | -0.5744 | 0.01905 | -0.1124 | -30.1522
-12.5 | -0.5348 | 0.01787 | -0.11 | -29.9273
-12 | -0.4888 | 0.01709 | -0.1085 | -28.6015
-11.5 | -0.4404 | 0.01634 | -0.1074 | -26.9523
-11 | -0.3912 | 0.0155 | -0.1064 | -25.2387
-10.5 | -0.3409 | 0.01472 | -0.1054 | -23.159
-10 | -0.2889 | 0.01416 | -0.1046 | -20.4025
-9.5 | -0.2392 | 0.01311 | -0.1037 | -18.2456
-9 | -0.186 | 0.01265 | -0.1031 | -14.7036
-8.5 | -0.133 | 0.01222 | -0.1024 | -10.8838
-8 | -0.0796 | 0.01187 | -0.1017 | -6.706
-7.5 | -0.0283 | 0.01125 | -0.1008 | -2.5156
-7 | 0.0253 | 0.01103 | -0.1001 | 2.2937
-6.5 | 0.0794 | 0.01084 | -0.0995 | 7.3247
-6 | 0.1319 | 0.01044 | -0.0987 | 12.6341
-5.5 | 0.1855 | 0.01026 | -0.098 | 18.0799
-5 | 0.2386 | 0.01017 | -0.0972 | 23.4612
-4.5 | 0.287 | 0.01006 | -0.0956 | 28.5288
-4 | 0.3254 | 0.01071 | -0.0923 | 30.3828
-3.5 | 0.3721 | 0.01078 | -0.0904 | 34.5176
-3 | 0.4209 | 0.01085 | -0.0888 | 38.7926
-2.5 | 0.4694 | 0.01083 | -0.0872 | 43.3426
-2 | 0.5184 | 0.01086 | -0.0857 | 47.7348
-1.5 | 0.5656 | 0.01086 | -0.0838 | 52.081
-1 | 0.6094 | 0.01086 | -0.0814 | 56.1142
-0.5 | 0.6551 | 0.0109 | -0.0792 | 60.1009
0 | 0.6965 | 0.01101 | -0.0762 | 63.2607
1 | 0.7732 | 0.01107 | -0.0696 | 69.8464
1.5 | 0.93 | 0.01041 | -0.0912 | 89.3372
2 | 0.956 | 0.01066 | -0.0852 | 89.6811
2.5 | 0.9886 | 0.01102 | -0.0807 | 89.7096
3 | 1.0208 | 0.01156 | -0.0764 | 88.3045
3.5 | 1.0626 | 0.01187 | -0.0738 | 89.5198
4 | 1.1053 | 0.01218 | -0.0715 | 90.7471
4.5 | 1.1466 | 0.0126 | -0.0691 | 91
5 | 1.186 | 0.01313 | -0.0664 | 90.3275
5.5 | 1.2217 | 0.01387 | -0.0634 | 88.0822
6 | 1.2652 | 0.01429 | -0.0616 | 88.5374
6.5 | 1.3071 | 0.01482 | -0.0597 | 88.1984
7 | 1.3481 | 0.01542 | -0.0578 | 87.4254
7.5 | 1.3876 | 0.01611 | -0.0558 | 86.1328
8 | 1.4229 | 0.01706 | -0.0534 | 83.4056
8.5 | 1.4622 | 0.01784 | -0.0516 | 81.9619
9 | 1.5025 | 0.01859 | -0.0501 | 80.823
9.5 | 1.5405 | 0.01951 | -0.0484 | 78.9595
10 | 1.5733 | 0.02075 | -0.0464 | 75.8217
10.5 | 1.6094 | 0.02185 | -0.0448 | 73.6568
11 | 1.646 | 0.02297 | -0.0434 | 71.6587
11.5 | 1.6751 | 0.02459 | -0.0414 | 68.1212
12 | 1.7067 | 0.02609 | -0.0399 | 65.4159
12.5 | 1.7272 | 0.02843 | -0.0376 | 60.7527
13 | 1.723 | 0.03273 | -0.034 | 52.6428
13.5 | 1.6826 | 0.04048 | -0.0295 | 41.5662
14 | 1.667 | 0.04677 | -0.0274 | 35.6425
14.5 | 1.6421 | 0.05446 | -0.0259 | 30.1524
15 | 1.5962 | 0.06507 | -0.0253 | 24.5305
15.5 | 1.5648 | 0.07476 | -0.0259 | 20.931
16 | 1.5224 | 0.08649 | -0.0276 | 17.602
16.5 | 1.4741 | 0.09939 | -0.0301 | 14.8315
17 | 1.4358 | 0.11101 | -0.0328 | 12.934
17.5 | 1.412 | 0.12074 | -0.0354 | 11.6946

## 43. Re 1M Mach 0.10 (1)
BIGFOIL.COM POLAR EXPORT
rhodesg36
Rhode St. Genese 36 |  |  |  | Cl Max: | 2.204 | at alpha= | 16 | deg
JavaFoil+Calcfoil stall+Eppler ext transition |  |  |  | L/D Max: | 117.222 | at alpha= | 7 | deg
Re: | 1000000 |  |  | Cd Min: | 0.00783 | at alpha= | -5 | deg
Mach: | 0.1 |  |  | Cl=0 at alpha= | -7.0583 | deg
|  |  |  | @ Cl=0.1, Cd= | 0.0080366
|  |  |  | @ Cl=0.4, Cd= | 0.0090218
|  |  |  | @ Cl=0.6, Cd= | 0.010046
alpha (deg) | Cl | Cd | Cm | Cl/Cd
-20 | -0.815 | 0.16032 | -0.036 | -5.083
-19.5 | -0.808 | 0.15138 | -0.036 | -5.336
-19 | -0.799 | 0.14497 | -0.037 | -5.508
-18.5 | -0.787 | 0.14101 | -0.038 | -5.582
-18 | -0.774 | 0.13119 | -0.038 | -5.898
-17.5 | -0.758 | 0.12801 | -0.039 | -5.921
-17 | -0.74 | 0.12013 | -0.039 | -6.164
-16.5 | -0.72 | 0.11297 | -0.04 | -6.378
-16 | -0.698 | 0.10802 | -0.041 | -6.466
-15.5 | -0.674 | 0.10207 | -0.041 | -6.604
-15 | -0.648 | 0.09729 | -0.042 | -6.662
-14.5 | -0.62 | 0.09159 | -0.043 | -6.766
-14 | -0.589 | 0.08635 | -0.044 | -6.824
-13.5 | -0.557 | 0.08175 | -0.045 | -6.812
-13 | -0.522 | 0.07722 | -0.045 | -6.765
-12.5 | -0.486 | 0.07273 | -0.046 | -6.683
-12 | -0.448 | 0.06893 | -0.047 | -6.502
-11.5 | -0.408 | 0.0648 | -0.048 | -6.303
-11 | -0.373 | 0.05399 | -0.056 | -6.916
-10.5 | -0.341 | 0.03941 | -0.064 | -8.65
-10 | -0.337 | 0.01098 | -0.082 | -30.712
-9.5 | -0.284 | 0.01036 | -0.083 | -27.394
-9 | -0.228 | 0.00998 | -0.084 | -22.835
-8.5 | -0.171 | 0.0088 | -0.085 | -19.396
-8 | -0.112 | 0.00854 | -0.085 | -13.146
-7.5 | -0.053 | 0.00836 | -0.086 | -6.332
-7 | 0.007 | 0.00823 | -0.087 | 0.868
-6.5 | 0.068 | 0.00811 | -0.088 | 8.361
-6 | 0.129 | 0.00797 | -0.089 | 16.196
-5.5 | 0.191 | 0.00853 | -0.089 | 22.333
-5 | 0.252 | 0.00783 | -0.09 | 32.245
-4.5 | 0.315 | 0.00846 | -0.091 | 37.206
-4 | 0.377 | 0.00907 | -0.092 | 41.549
-3.5 | 0.439 | 0.00894 | -0.093 | 49.071
-3 | 0.5 | 0.0097 | -0.093 | 51.583
-2.5 | 0.562 | 0.00994 | -0.094 | 56.495
-2 | 0.623 | 0.01011 | -0.095 | 61.641
-1.5 | 0.684 | 0.01027 | -0.096 | 66.606
-1 | 0.746 | 0.01047 | -0.096 | 71.212
-0.5 | 0.807 | 0.01072 | -0.097 | 75.264
0 | 0.861 | 0.01056 | -0.098 | 81.555
0.5 | 0.921 | 0.01075 | -0.099 | 85.675
1 | 0.981 | 0.01102 | -0.099 | 89.037
1.5 | 1.041 | 0.01048 | -0.1 | 99.272
2 | 1.101 | 0.01041 | -0.101 | 105.791
2.5 | 1.16 | 0.01079 | -0.101 | 107.583
3 | 1.219 | 0.01115 | -0.102 | 109.352
3.5 | 1.278 | 0.01198 | -0.103 | 106.63
4 | 1.336 | 0.01241 | -0.103 | 107.681
4.5 | 1.395 | 0.0128 | -0.104 | 108.981
5 | 1.452 | 0.01338 | -0.105 | 108.566
5.5 | 1.51 | 0.01377 | -0.105 | 109.669
6 | 1.567 | 0.01414 | -0.106 | 110.773
6.5 | 1.623 | 0.01454 | -0.107 | 111.606
7 | 1.68 | 0.01433 | -0.107 | 117.222
7.5 | 1.735 | 0.01486 | -0.108 | 116.766
8 | 1.755 | 0.02352 | -0.107 | 74.614
8.5 | 1.801 | 0.02497 | -0.107 | 72.12
9 | 1.845 | 0.0264 | -0.107 | 69.869
9.5 | 1.886 | 0.02794 | -0.107 | 67.505
10 | 1.925 | 0.02959 | -0.108 | 65.065
10.5 | 1.965 | 0.03073 | -0.108 | 63.935
11 | 1.997 | 0.03352 | -0.108 | 59.563
11.5 | 2.032 | 0.03449 | -0.108 | 58.917
12 | 2.063 | 0.03694 | -0.108 | 55.854
12.5 | 2.087 | 0.03996 | -0.108 | 52.226
13 | 2.116 | 0.0414 | -0.108 | 51.119
13.5 | 2.134 | 0.04549 | -0.108 | 46.913
14 | 2.153 | 0.04845 | -0.108 | 44.435
14.5 | 2.174 | 0.05118 | -0.108 | 42.468
15 | 2.189 | 0.05493 | -0.108 | 39.851
15.5 | 2.203 | 0.05784 | -0.108 | 38.09
16 | 2.204 | 0.06301 | -0.108 | 34.973
16.5 | 2.198 | 0.06659 | -0.108 | 33.009
17 | 2.187 | 0.07315 | -0.108 | 29.9
17.5 | 2.173 | 0.07666 | -0.108 | 28.352
18 | 2.157 | 0.08172 | -0.107 | 26.396
18.5 | 2.137 | 0.08639 | -0.107 | 24.736
19 | 2.109 | 0.09258 | -0.107 | 22.78
19.5 | 2.072 | 0.10227 | -0.106 | 20.265
20 | 2.037 | 0.11014 | -0.105 | 18.494

## 44. Re 1M Mach 0.10 (2)
BIGFOIL.COM POLAR EXPORT
rhodesg36
Rhode St. Genese 36 |  |  |  | Cl Max: | 1.7293 | at alpha= | 12.5 | deg
XFOIL ncrit=9 |  |  |  | L/D Max: | 89.953 | at alpha= | 4.5 | deg
Re: | 1000000 |  |  | Cd Min: | 0.12519 | at alpha= | 17.5 | deg
Mach: | 0.1 |  |  | Cl=0 at alpha= | -7.237 | deg
|  |  |  | @ Cl=0.1, Cd= | 0.01076
|  |  |  | @ Cl=0.4, Cd= | 0.010868
|  |  |  | @ Cl=0.6, Cd= | 0.010889
alpha (deg) | Cl | Cd | Cm | Cl/Cd
-15 | -0.5715 | 0.03169 | -0.1396 | -18.0341
-14.5 | -0.612 | 0.02826 | -0.1295 | -21.6561
-14 | -0.6114 | 0.02539 | -0.1234 | -24.0803
-13.5 | -0.5915 | 0.02287 | -0.1193 | -25.8636
-13 | -0.5648 | 0.02072 | -0.1153 | -27.2587
-12.5 | -0.5342 | 0.01853 | -0.1119 | -28.8289
-11.5 | -0.4411 | 0.01683 | -0.109 | -26.2092
-11 | -0.392 | 0.01591 | -0.1078 | -24.6386
-10.5 | -0.3421 | 0.01504 | -0.1067 | -22.746
-10 | -0.2905 | 0.01434 | -0.1058 | -20.258
-9.5 | -0.2404 | 0.0133 | -0.1048 | -18.0752
-9 | -0.1871 | 0.01282 | -0.1041 | -14.5944
-8.5 | -0.1337 | 0.01236 | -0.1033 | -10.8172
-8 | -0.0802 | 0.01197 | -0.1026 | -6.7001
-7.5 | -0.0283 | 0.01135 | -0.1016 | -2.4934
-7 | 0.0255 | 0.01109 | -0.1009 | 2.2994
-6.5 | 0.0796 | 0.01091 | -0.1002 | 7.2961
-6 | 0.1325 | 0.01052 | -0.0993 | 12.5951
-5.5 | 0.1862 | 0.01032 | -0.0986 | 18.0426
-5 | 0.2392 | 0.01022 | -0.0976 | 23.4051
-4.5 | 0.2858 | 0.01022 | -0.0956 | 27.9648
-3.5 | 0.3731 | 0.01084 | -0.0906 | 34.4188
-3 | 0.422 | 0.01089 | -0.089 | 38.7511
-2.5 | 0.4701 | 0.0109 | -0.0872 | 43.1284
-2 | 0.5194 | 0.01091 | -0.0857 | 47.6077
-1.5 | 0.5662 | 0.01092 | -0.0836 | 51.8498
-1 | 0.61 | 0.01088 | -0.0811 | 56.0662
-0.5 | 0.6542 | 0.01094 | -0.0785 | 59.7989
0 | 0.6955 | 0.01108 | -0.0755 | 62.7708
0.5 | 0.7353 | 0.01135 | -0.0723 | 64.7841
1 | 0.7755 | 0.01125 | -0.0693 | 68.9333
1.5 | 0.9261 | 0.01047 | -0.0896 | 88.4527
2 | 0.9547 | 0.01076 | -0.0841 | 88.7268
2.5 | 0.9881 | 0.01115 | -0.0797 | 88.6188
3 | 1.0215 | 0.0117 | -0.0756 | 87.3077
3.5 | 1.0642 | 0.012 | -0.0731 | 88.6833
4 | 1.1072 | 0.01233 | -0.0708 | 89.7972
4.5 | 1.1487 | 0.01277 | -0.0683 | 89.953
5 | 1.1876 | 0.01334 | -0.0655 | 89.0255
5.5 | 1.2249 | 0.01405 | -0.0627 | 87.1815
6 | 1.2682 | 0.01451 | -0.0608 | 87.4018
6.5 | 1.3105 | 0.01507 | -0.0589 | 86.9608
7 | 1.3513 | 0.01571 | -0.0569 | 86.0153
7.5 | 1.3903 | 0.01646 | -0.0548 | 84.4654
8 | 1.4251 | 0.01749 | -0.0522 | 81.4808
8.5 | 1.4664 | 0.01821 | -0.0507 | 80.5272
9 | 1.5065 | 0.01903 | -0.0491 | 79.1645
9.5 | 1.5439 | 0.02003 | -0.0473 | 77.0794
10 | 1.5758 | 0.02139 | -0.0451 | 73.6699
10.5 | 1.6144 | 0.0224 | -0.0438 | 72.0714
11 | 1.6495 | 0.02367 | -0.0422 | 69.6874
11.5 | 1.6797 | 0.02529 | -0.0403 | 66.4176
12 | 1.7091 | 0.02701 | -0.0385 | 63.2766
12.5 | 1.7293 | 0.02944 | -0.0363 | 58.7398
13 | 1.7166 | 0.03453 | -0.0323 | 49.7133
14 | 1.6593 | 0.0491 | -0.0264 | 33.7943
15 | 1.5802 | 0.0687 | -0.025 | 23.0015
15.5 | 1.5441 | 0.07925 | -0.026 | 19.4839
16 | 1.4984 | 0.09154 | -0.0281 | 16.3688
16.5 | 1.4489 | 0.10462 | -0.0309 | 13.8492
17.5 | 1.3932 | 0.12519 | -0.0363 | 11.1287

## 45. Re 1M Mach 0.25 (1)
BIGFOIL.COM POLAR EXPORT
rhodesg36
Rhode St. Genese 36 |  |  |  | Cl Max: | 2.142 | at alpha= | 15.5 | deg
JavaFoil+Calcfoil stall+Eppler ext transition |  |  |  | L/D Max: | 110.203 | at alpha= | 7 | deg
Re: | 1000000 |  |  | Cd Min: | 0.00793 | at alpha= | -5 | deg
Mach: | 0.25 |  |  | Cl=0 at alpha= | -7.0574 | deg
|  |  |  | @ Cl=0.1, Cd= | 0.0080774
|  |  |  | @ Cl=0.4, Cd= | 0.0092448
|  |  |  | @ Cl=0.6, Cd= | 0.010218
alpha (deg) | Cl | Cd | Cm | Cl/Cd
-20 | -0.633 | 0.17676 | -0.034 | -3.581
-19.5 | -0.647 | 0.16815 | -0.035 | -3.847
-19 | -0.657 | 0.16176 | -0.035 | -4.059
-18.5 | -0.664 | 0.15458 | -0.036 | -4.295
-18 | -0.668 | 0.14057 | -0.037 | -4.75
-17.5 | -0.668 | 0.1371 | -0.038 | -4.872
-17 | -0.665 | 0.12665 | -0.039 | -5.249
-16.5 | -0.658 | 0.11986 | -0.04 | -5.487
-16 | -0.647 | 0.11382 | -0.041 | -5.687
-15.5 | -0.633 | 0.1065 | -0.041 | -5.947
-15 | -0.616 | 0.10115 | -0.042 | -6.088
-14.5 | -0.595 | 0.09515 | -0.043 | -6.254
-14 | -0.571 | 0.09067 | -0.043 | -6.298
-13.5 | -0.544 | 0.08472 | -0.044 | -6.423
-13 | -0.514 | 0.08038 | -0.045 | -6.398
-12.5 | -0.482 | 0.07515 | -0.046 | -6.412
-12 | -0.447 | 0.07094 | -0.047 | -6.298
-11.5 | -0.409 | 0.06688 | -0.048 | -6.115
-11 | -0.369 | 0.06352 | -0.049 | -5.809
-10.5 | -0.327 | 0.05972 | -0.05 | -5.48
-10 | -0.29 | 0.04827 | -0.059 | -6.001
-9.5 | -0.275 | 0.01526 | -0.08 | -18.035
-9 | -0.232 | 0.01037 | -0.086 | -22.331
-8.5 | -0.174 | 0.01012 | -0.087 | -17.197
-8 | -0.115 | 0.00857 | -0.088 | -13.386
-7.5 | -0.054 | 0.00845 | -0.089 | -6.409
-7 | 0.007 | 0.00825 | -0.089 | 0.887
-6.5 | 0.07 | 0.00815 | -0.09 | 8.528
-6 | 0.132 | 0.008 | -0.091 | 16.545
-5.5 | 0.196 | 0.00872 | -0.092 | 22.409
-5 | 0.259 | 0.00793 | -0.093 | 32.674
-4.5 | 0.323 | 0.0089 | -0.093 | 36.297
-4 | 0.387 | 0.00919 | -0.094 | 42.075
-3.5 | 0.451 | 0.00946 | -0.095 | 47.642
-3 | 0.514 | 0.00984 | -0.096 | 52.225
-2.5 | 0.577 | 0.01016 | -0.097 | 56.747
-2 | 0.64 | 0.01032 | -0.097 | 61.989
-1.5 | 0.703 | 0.01051 | -0.098 | 66.882
-1 | 0.765 | 0.01072 | -0.099 | 71.435
-0.5 | 0.828 | 0.01096 | -0.1 | 75.576
0 | 0.884 | 0.01077 | -0.101 | 82.051
0.5 | 0.946 | 0.01098 | -0.101 | 86.079
1 | 1.007 | 0.01129 | -0.102 | 89.221
1.5 | 1.068 | 0.01084 | -0.103 | 98.463
2 | 1.129 | 0.01085 | -0.103 | 104.035
2.5 | 1.19 | 0.01116 | -0.104 | 106.626
3 | 1.25 | 0.01213 | -0.105 | 103.037
3.5 | 1.31 | 0.01247 | -0.105 | 105.077
4 | 1.37 | 0.01304 | -0.106 | 105.075
4.5 | 1.429 | 0.01337 | -0.107 | 106.902
5 | 1.488 | 0.01403 | -0.108 | 106.085
5.5 | 1.546 | 0.01453 | -0.108 | 106.389
6 | 1.604 | 0.01497 | -0.109 | 107.16
6.5 | 1.661 | 0.01526 | -0.11 | 108.877
7 | 1.719 | 0.0156 | -0.11 | 110.203
7.5 | 1.74 | 0.0243 | -0.109 | 71.603
8 | 1.787 | 0.0258 | -0.109 | 69.256
8.5 | 1.83 | 0.02748 | -0.109 | 66.609
9 | 1.872 | 0.02907 | -0.109 | 64.391
9.5 | 1.911 | 0.03107 | -0.109 | 61.517
10 | 1.948 | 0.03304 | -0.11 | 58.973
10.5 | 1.98 | 0.03509 | -0.11 | 56.432
11 | 2.011 | 0.03765 | -0.11 | 53.404
11.5 | 2.04 | 0.03954 | -0.11 | 51.586
12 | 2.063 | 0.04214 | -0.11 | 48.954
12.5 | 2.08 | 0.04656 | -0.109 | 44.66
13 | 2.099 | 0.04853 | -0.11 | 43.252
13.5 | 2.113 | 0.05281 | -0.109 | 40.002
14 | 2.125 | 0.05593 | -0.109 | 38.003
14.5 | 2.133 | 0.06099 | -0.109 | 34.979
15 | 2.137 | 0.06546 | -0.109 | 32.65
15.5 | 2.142 | 0.06892 | -0.109 | 31.079
16 | 2.119 | 0.07507 | -0.109 | 28.233
16.5 | 2.094 | 0.0795 | -0.109 | 26.343
17 | 2.047 | 0.08988 | -0.108 | 22.772
17.5 | 2 | 0.09724 | -0.107 | 20.573
18 | 1.948 | 0.10592 | -0.106 | 18.39
18.5 | 1.892 | 0.11327 | -0.106 | 16.701
19 | 1.833 | 0.11973 | -0.105 | 15.313
19.5 | 1.771 | 0.12898 | -0.105 | 13.727
20 | 1.701 | 0.13626 | -0.105 | 12.485

## 46. Re 1M Mach 0.25 (2)
BIGFOIL.COM POLAR EXPORT
rhodesg36
Rhode St. Genese 36 |  |  |  | Cl Max: | 1.7238 | at alpha= | 12.5 | deg
XFOIL ncrit=9 |  |  |  | L/D Max: | 84.3505 | at alpha= | 4 | deg
Re: | 1000000 |  |  | Cd Min: | 0.14345 | at alpha= | 17.5 | deg
Mach: | 0.25 |  |  | Cl=0 at alpha= | -7.2435 | deg
|  |  |  | @ Cl=0.1, Cd= | 0.011195
|  |  |  | @ Cl=0.4, Cd= | 0.011227
|  |  |  | @ Cl=0.6, Cd= | 0.011213
alpha (deg) | Cl | Cd | Cm | Cl/Cd
-17 | -0.0959 | 0.13305 | -0.0945 | -0.72078
-16.5 | -0.0668 | 0.12841 | -0.097 | -0.52021
-16 | -0.0476 | 0.12404 | -0.0985 | -0.38375
-15.5 | -0.0334 | 0.11933 | -0.0995 | -0.2799
-15 | -0.052 | 0.1094 | -0.1034 | -0.47532
-14.5 | -0.0324 | 0.10519 | -0.1033 | -0.30801
-14 | -0.0151 | 0.10126 | -0.1032 | -0.14912
-13 | -0.3412 | 0.03735 | -0.1363 | -9.1352
-12 | -0.4513 | 0.02385 | -0.1228 | -18.9224
-11.5 | -0.4271 | 0.02092 | -0.1192 | -20.4159
-11 | -0.3845 | 0.01938 | -0.117 | -19.84
-10.5 | -0.3393 | 0.01784 | -0.115 | -19.0191
-10 | -0.2919 | 0.01635 | -0.1132 | -17.8532
-9.5 | -0.2416 | 0.01512 | -0.1115 | -15.9788
-9 | -0.191 | 0.01389 | -0.1099 | -13.7509
-8.5 | -0.137 | 0.0133 | -0.1087 | -10.3008
-8 | -0.0827 | 0.01274 | -0.1074 | -6.4914
-7.5 | -0.0276 | 0.01221 | -0.1063 | -2.2604
-7 | 0.0262 | 0.01154 | -0.1051 | 2.2704
-6.5 | 0.0818 | 0.01127 | -0.1041 | 7.2582
-6 | 0.1374 | 0.01104 | -0.1031 | 12.4457
-5.5 | 0.1907 | 0.01062 | -0.1017 | 17.9567
-5 | 0.243 | 0.01053 | -0.1002 | 23.0769
-4.5 | 0.2803 | 0.01117 | -0.0961 | 25.094
-4 | 0.3271 | 0.0112 | -0.0937 | 29.2054
-3.5 | 0.3767 | 0.01127 | -0.0917 | 33.425
-3 | 0.4253 | 0.01118 | -0.0895 | 38.0411
-2.5 | 0.475 | 0.01122 | -0.0875 | 42.3351
-2 | 0.5219 | 0.01118 | -0.0851 | 46.6816
-1.5 | 0.5632 | 0.01123 | -0.0815 | 50.1514
-1 | 0.6069 | 0.01121 | -0.0784 | 54.1392
-0.5 | 0.6496 | 0.01126 | -0.0753 | 57.6909
0 | 0.6919 | 0.01158 | -0.0721 | 59.7496
0.5 | 0.7369 | 0.01183 | -0.0695 | 62.2908
1 | 0.7828 | 0.01199 | -0.0671 | 65.2877
2 | 0.9512 | 0.0114 | -0.079 | 83.4386
2.5 | 0.9861 | 0.01198 | -0.0747 | 82.3122
3 | 1.0299 | 0.01235 | -0.0719 | 83.3927
3.5 | 1.0733 | 0.01278 | -0.0692 | 83.9828
4 | 1.1168 | 0.01324 | -0.0667 | 84.3505
4.5 | 1.1575 | 0.01387 | -0.0638 | 83.4535
5 | 1.1953 | 0.01471 | -0.0607 | 81.2576
5.5 | 1.2402 | 0.01525 | -0.0586 | 81.3246
6 | 1.2841 | 0.01589 | -0.0565 | 80.8118
6.5 | 1.3264 | 0.01664 | -0.0543 | 79.7115
7 | 1.3667 | 0.01754 | -0.052 | 77.919
7.5 | 1.4029 | 0.0187 | -0.0493 | 75.0214
8 | 1.4448 | 0.01963 | -0.0474 | 73.6016
8.5 | 1.4869 | 0.02057 | -0.0457 | 72.2849
9 | 1.526 | 0.02174 | -0.0437 | 70.1932
9.5 | 1.5594 | 0.02329 | -0.0414 | 66.9558
10 | 1.5984 | 0.02455 | -0.0397 | 65.1079
10.5 | 1.6359 | 0.02595 | -0.0379 | 63.0405
11 | 1.665 | 0.02798 | -0.0357 | 59.5068
11.5 | 1.6991 | 0.02971 | -0.034 | 57.1895
12 | 1.7232 | 0.03222 | -0.0318 | 53.4823
12.5 | 1.7238 | 0.03664 | -0.0289 | 47.0469
13 | 1.6706 | 0.04597 | -0.025 | 36.3411
13.5 | 1.638 | 0.05433 | -0.0232 | 30.1491
14 | 1.6056 | 0.06326 | -0.0225 | 25.381
14.5 | 1.5581 | 0.0746 | -0.0231 | 20.8861
15 | 1.4837 | 0.09007 | -0.0257 | 16.4727
15.5 | 1.4226 | 0.10431 | -0.0289 | 13.6382
16 | 1.3812 | 0.11632 | -0.032 | 11.8741
16.5 | 1.3554 | 0.12645 | -0.035 | 10.7189
17 | 1.3357 | 0.13601 | -0.0383 | 9.8206
17.5 | 1.3315 | 0.14345 | -0.0411 | 9.282

## 47. Re 1M Mach 0.50 (1)
BIGFOIL.COM POLAR EXPORT
rhodesg36
Rhode St. Genese 36 |  |  |  | Cl Max: | 1.892 | at alpha= | 9 | deg
JavaFoil+Calcfoil stall+Eppler ext transition |  |  |  | L/D Max: | 93.096 | at alpha= | 3.5 | deg
Re: | 1000000 |  |  | Cd Min: | 0.00854 | at alpha= | -6 | deg
Mach: | 0.5 |  |  | Cl=0 at alpha= | -7.0636 | deg
|  |  |  | @ Cl=0.1, Cd= | 0.0086714
|  |  |  | @ Cl=0.4, Cd= | 0.010548
|  |  |  | @ Cl=0.6, Cd= | 0.011066
alpha (deg) | Cl | Cd | Cm | Cl/Cd
-20 | -0.729 | 0.18264 | -0.044 | -3.99
-19.5 | -0.701 | 0.19139 | -0.044 | -3.662
-19 | -0.675 | 0.18195 | -0.045 | -3.707
-18.5 | -0.645 | 0.18077 | -0.044 | -3.57
-18 | -0.617 | 0.17486 | -0.043 | -3.527
-17.5 | -0.589 | 0.16076 | -0.043 | -3.662
-17 | -0.561 | 0.15286 | -0.043 | -3.67
-16.5 | -0.533 | 0.14786 | -0.043 | -3.605
-16 | -0.505 | 0.14307 | -0.043 | -3.531
-15.5 | -0.477 | 0.15052 | -0.043 | -3.17
-15 | -0.449 | 0.14064 | -0.044 | -3.196
-14.5 | -0.422 | 0.1291 | -0.044 | -3.266
-14 | -0.394 | 0.1232 | -0.045 | -3.194
-13.5 | -0.365 | 0.11677 | -0.045 | -3.13
-13 | -0.337 | 0.11344 | -0.046 | -2.975
-12.5 | -0.309 | 0.1124 | -0.046 | -2.751
-12 | -0.281 | 0.10183 | -0.048 | -2.764
-11.5 | -0.253 | 0.09401 | -0.046 | -2.687
-11 | -0.224 | 0.08918 | -0.044 | -2.512
-10.5 | -0.196 | 0.08657 | -0.044 | -2.261
-10 | -0.233 | 0.07179 | -0.046 | -3.246
-9.5 | -0.226 | 0.06206 | -0.051 | -3.644
-9 | -0.192 | 0.05676 | -0.053 | -3.391
-8.5 | -0.149 | 0.05233 | -0.055 | -2.852
-8 | -0.101 | 0.04806 | -0.057 | -2.091
-7.5 | -0.048 | 0.0449 | -0.059 | -1.073
-7 | 0.007 | 0.04206 | -0.06 | 0.156
-6.5 | 0.076 | 0.00874 | -0.101 | 8.747
-6 | 0.146 | 0.00854 | -0.102 | 17.127
-5.5 | 0.217 | 0.01033 | -0.102 | 20.985
-5 | 0.288 | 0.00945 | -0.103 | 30.496
-4.5 | 0.36 | 0.00968 | -0.104 | 37.182
-4 | 0.431 | 0.01122 | -0.105 | 38.445
-3.5 | 0.502 | 0.01141 | -0.106 | 44.008
-3 | 0.573 | 0.01097 | -0.107 | 52.213
-2.5 | 0.643 | 0.01122 | -0.108 | 57.325
-2 | 0.713 | 0.01152 | -0.109 | 61.914
-1.5 | 0.783 | 0.01177 | -0.109 | 66.533
-1 | 0.852 | 0.01205 | -0.11 | 70.743
-0.5 | 0.922 | 0.01242 | -0.111 | 74.21
0 | 0.981 | 0.01294 | -0.112 | 75.778
0.5 | 1.049 | 0.0131 | -0.113 | 80.033
1 | 1.116 | 0.01346 | -0.114 | 82.924
1.5 | 1.183 | 0.01439 | -0.114 | 82.175
2 | 1.249 | 0.01364 | -0.115 | 91.585
2.5 | 1.315 | 0.01421 | -0.116 | 92.508
3 | 1.38 | 0.01494 | -0.117 | 92.379
3.5 | 1.442 | 0.01549 | -0.117 | 93.096
4 | 1.504 | 0.0163 | -0.118 | 92.263
4.5 | 1.564 | 0.01719 | -0.118 | 91.003
5 | 1.623 | 0.01782 | -0.119 | 91.055
5.5 | 1.681 | 0.01871 | -0.119 | 89.865
6 | 1.736 | 0.01973 | -0.12 | 88.005
6.5 | 1.789 | 0.02107 | -0.12 | 84.909
7 | 1.79 | 0.03654 | -0.116 | 48.99
7.5 | 1.831 | 0.03887 | -0.116 | 47.102
8 | 1.856 | 0.04312 | -0.116 | 43.049
8.5 | 1.877 | 0.04788 | -0.115 | 39.194
9 | 1.892 | 0.05216 | -0.115 | 36.28
9.5 | 1.888 | 0.05786 | -0.115 | 32.626
10 | 1.861 | 0.06438 | -0.114 | 28.91
10.5 | 1.783 | 0.07448 | -0.111 | 23.942
11 | 1.637 | 0.08637 | -0.109 | 18.947
11.5 | 1.142 | 0.10597 | -0.108 | 10.78
12 | 1.088 | 0.12038 | -0.07 | 9.035
12.5 | 1.115 | 0.12027 | -0.071 | 9.274
13 | 1.143 | 0.13147 | -0.071 | 8.695
13.5 | 1.172 | 0.13717 | -0.073 | 8.544
14 | 1.216 | 0.18243 | -0.086 | 6.664

## 48. Re 1M Mach 0.50 (2)
BIGFOIL.COM POLAR EXPORT
rhodesg36
Rhode St. Genese 36 |  |  |  | Cl Max: | 1.6712 | at alpha= | 11.5 | deg
XFOIL ncrit=9 |  |  |  | L/D Max: | 59.9128 | at alpha= | 3.5 | deg
Re: | 1000000 |  |  | Cd Min: | 0.18831 | at alpha= | -20 | deg
Mach: | 0.5 |  |  | Cl=0 at alpha= | -15.9689 | deg
|  |  |  | @ Cl=0.1, Cd= | 0.086582
|  |  |  | @ Cl=0.4, Cd= | 0.012763
|  |  |  | @ Cl=0.6, Cd= | 0.013487
alpha (deg) | Cl | Cd | Cm | Cl/Cd
-20 | -0.1958 | 0.18831 | -0.0707 | -1.0398
-19.5 | -0.1595 | 0.18119 | -0.0779 | -0.88029
-19 | -0.1274 | 0.17166 | -0.0874 | -0.74216
-18.5 | -0.096 | 0.16376 | -0.0938 | -0.58622
-18 | -0.0649 | 0.15769 | -0.0985 | -0.41157
-17.5 | -0.0433 | 0.15237 | -0.1007 | -0.28418
-17 | -0.0353 | 0.1453 | -0.1038 | -0.24295
-16.5 | -0.0215 | 0.13898 | -0.1052 | -0.1547
-16 | -0.0011 | 0.13446 | -0.105 | -0.0081809
-15.5 | 0.0166 | 0.12962 | -0.1055 | 0.12807
-15 | 0.0337 | 0.12408 | -0.1068 | 0.2716
-14.5 | 0.0311 | 0.11589 | -0.1112 | 0.26836
-14 | 0.0581 | 0.11041 | -0.1122 | 0.52622
-13.5 | 0.0701 | 0.10637 | -0.1097 | 0.65902
-13 | 0.0881 | 0.10149 | -0.111 | 0.86807
-12.5 | 0.0876 | 0.09405 | -0.1153 | 0.93142
-12 | 0.0968 | 0.08732 | -0.1181 | 1.1086
-11.5 | 0.1174 | 0.08257 | -0.1187 | 1.4218
-11 | 0.1362 | 0.078 | -0.1197 | 1.7462
-10.5 | 0.1446 | 0.07209 | -0.1215 | 2.0058
-10 | 0.1454 | 0.06568 | -0.1236 | 2.2138
-9.5 | 0.1382 | 0.05867 | -0.1261 | 2.3555
-9 | 0.1189 | 0.0508 | -0.1296 | 2.3406
-8.5 | 0.0742 | 0.04147 | -0.1343 | 1.7892
-8 | 0.0199 | 0.02772 | -0.136 | 0.71789
-7.5 | 0.0114 | 0.01994 | -0.131 | 0.57172
-7 | 0.0526 | 0.01747 | -0.1269 | 3.0109
-6.5 | 0.0975 | 0.01531 | -0.1226 | 6.3684
-6 | 0.1314 | 0.01435 | -0.1158 | 9.1568
-5.5 | 0.1701 | 0.01403 | -0.1097 | 12.124
-5 | 0.2178 | 0.01363 | -0.105 | 15.9795
-4.5 | 0.2635 | 0.01317 | -0.0998 | 20.0076
-4 | 0.304 | 0.01288 | -0.0938 | 23.6025
-3.5 | 0.351 | 0.01278 | -0.0891 | 27.4648
-3 | 0.3958 | 0.01276 | -0.0842 | 31.0188
-2.5 | 0.4482 | 0.0128 | -0.0807 | 35.0156
-2 | 0.497 | 0.01291 | -0.0767 | 38.4973
-1.5 | 0.5439 | 0.01323 | -0.0726 | 41.1111
-1 | 0.5927 | 0.01345 | -0.0688 | 44.0669
-0.5 | 0.6435 | 0.01371 | -0.0654 | 46.9365
0 | 0.6918 | 0.01407 | -0.0618 | 49.1684
0.5 | 0.7374 | 0.01456 | -0.058 | 50.6456
1 | 0.7818 | 0.01529 | -0.0541 | 51.1315
1.5 | 0.8319 | 0.01587 | -0.0511 | 52.4197
3.5 | 1.0994 | 0.01835 | -0.0545 | 59.9128
4 | 1.1474 | 0.01947 | -0.0515 | 58.9317
4.5 | 1.1959 | 0.02064 | -0.0488 | 57.9409
5 | 1.2428 | 0.02197 | -0.0461 | 56.568
5.5 | 1.2884 | 0.02343 | -0.0432 | 54.9893
6 | 1.3307 | 0.02512 | -0.0402 | 52.9737
6.5 | 1.3726 | 0.02692 | -0.0373 | 50.9881
7 | 1.4153 | 0.0288 | -0.0346 | 49.1424
7.5 | 1.4556 | 0.0309 | -0.0318 | 47.1068
8 | 1.4937 | 0.03326 | -0.0292 | 44.9098
8.5 | 1.5256 | 0.03606 | -0.0264 | 42.3073
9 | 1.5598 | 0.03895 | -0.0239 | 40.0462
9.5 | 1.5917 | 0.04213 | -0.0216 | 37.7807
10 | 1.6177 | 0.0458 | -0.0194 | 35.321
10.5 | 1.6414 | 0.04972 | -0.0172 | 33.0129
11 | 1.6599 | 0.05424 | -0.0154 | 30.6029
11.5 | 1.6712 | 0.05939 | -0.0138 | 28.1394
12 | 1.6672 | 0.06598 | -0.0128 | 25.2683
12.5 | 1.6142 | 0.07712 | -0.0138 | 20.931
13 | 1.4873 | 0.09569 | -0.0187 | 15.5429
13.5 | 1.3707 | 0.1147 | -0.0256 | 11.9503
14 | 1.317 | 0.12817 | -0.0308 | 10.2754
14.5 | 1.2964 | 0.13838 | -0.0349 | 9.3684
15 | 1.2853 | 0.14765 | -0.0387 | 8.705
15.5 | 1.2661 | 0.15838 | -0.044 | 7.9941
16 | 1.2665 | 0.16671 | -0.048 | 7.597
16.5 | 1.2782 | 0.17354 | -0.051 | 7.3654

## 49. Re 2M Mach 0.00 (1)
BIGFOIL.COM POLAR EXPORT
rhodesg36
Rhode St. Genese 36 |  |  |  | Cl Max: | 2.235 | at alpha= | 16 | deg
JavaFoil+Calcfoil stall+Eppler ext transition |  |  |  | L/D Max: | 136.56 | at alpha= | 7 | deg
Re: | 2000000 |  |  | Cd Min: | 0.00684 | at alpha= | -7 | deg
Mach: | 0 |  |  | Cl=0 at alpha= | -7.0583 | deg
|  |  |  | @ Cl=0.1, Cd= | 0.0071853
|  |  |  | @ Cl=0.4, Cd= | 0.0083437
|  |  |  | @ Cl=0.6, Cd= | 0.008857
alpha (deg) | Cl | Cd | Cm | Cl/Cd
-20 | -0.838 | 0.15013 | -0.038 | -5.583
-19.5 | -0.829 | 0.14133 | -0.039 | -5.867
-19 | -0.818 | 0.1344 | -0.039 | -6.084
-18.5 | -0.804 | 0.12949 | -0.04 | -6.209
-18 | -0.789 | 0.1224 | -0.041 | -6.446
-17.5 | -0.772 | 0.11791 | -0.041 | -6.545
-17 | -0.752 | 0.11195 | -0.042 | -6.721
-16.5 | -0.731 | 0.10601 | -0.043 | -6.895
-16 | -0.707 | 0.10053 | -0.043 | -7.038
-15.5 | -0.682 | 0.09561 | -0.044 | -7.134
-15 | -0.655 | 0.09049 | -0.045 | -7.234
-14.5 | -0.634 | 0.07756 | -0.05 | -8.169
-14 | -0.602 | 0.0732 | -0.051 | -8.225
-13.5 | -0.572 | 0.06571 | -0.054 | -8.702
-13 | -0.534 | 0.0648 | -0.053 | -8.236
-12.5 | -0.496 | 0.06161 | -0.054 | -8.051
-12 | -0.461 | 0.05488 | -0.057 | -8.393
-11.5 | -0.429 | 0.04303 | -0.062 | -9.962
-11 | -0.442 | 0.01028 | -0.08 | -42.962
-10.5 | -0.391 | 0.00968 | -0.081 | -40.425
-10 | -0.339 | 0.00913 | -0.082 | -37.109
-9.5 | -0.284 | 0.00794 | -0.083 | -35.725
-9 | -0.228 | 0.00768 | -0.084 | -29.633
-8.5 | -0.17 | 0.00754 | -0.084 | -22.575
-8 | -0.112 | 0.00742 | -0.085 | -15.079
-7.5 | -0.053 | 0.00726 | -0.086 | -7.258
-7 | 0.007 | 0.00684 | -0.087 | 1.041
-6.5 | 0.068 | 0.00686 | -0.088 | 9.853
-6 | 0.128 | 0.00747 | -0.088 | 17.189
-5.5 | 0.19 | 0.00843 | -0.089 | 22.501
-5 | 0.251 | 0.00801 | -0.09 | 31.39
-4.5 | 0.313 | 0.00777 | -0.091 | 40.285
-4 | 0.375 | 0.00838 | -0.091 | 44.727
-3.5 | 0.437 | 0.00829 | -0.092 | 52.681
-3 | 0.498 | 0.00859 | -0.093 | 57.94
-2.5 | 0.559 | 0.00881 | -0.094 | 63.43
-2 | 0.62 | 0.00888 | -0.094 | 69.807
-1.5 | 0.681 | 0.00904 | -0.095 | 75.366
-1 | 0.742 | 0.00917 | -0.096 | 80.956
-0.5 | 0.803 | 0.00907 | -0.097 | 88.485
0 | 0.858 | 0.0092 | -0.098 | 93.229
0.5 | 0.918 | 0.00973 | -0.098 | 94.269
1 | 0.977 | 0.0099 | -0.099 | 98.705
1.5 | 1.037 | 0.00912 | -0.1 | 113.702
2 | 1.096 | 0.00935 | -0.1 | 117.199
2.5 | 1.156 | 0.00968 | -0.101 | 119.324
3 | 1.215 | 0.0099 | -0.102 | 122.696
3.5 | 1.274 | 0.01032 | -0.102 | 123.366
4 | 1.332 | 0.01058 | -0.103 | 125.914
4.5 | 1.39 | 0.01098 | -0.104 | 126.588
5 | 1.448 | 0.01127 | -0.105 | 128.459
5.5 | 1.505 | 0.01178 | -0.105 | 127.757
6 | 1.562 | 0.01202 | -0.106 | 129.959
6.5 | 1.619 | 0.01247 | -0.106 | 129.815
7 | 1.675 | 0.01227 | -0.107 | 136.56
7.5 | 1.73 | 0.01274 | -0.108 | 135.834
8 | 1.76 | 0.02006 | -0.107 | 87.758
8.5 | 1.807 | 0.02127 | -0.107 | 84.96
9 | 1.851 | 0.02236 | -0.108 | 82.773
9.5 | 1.893 | 0.02363 | -0.108 | 80.099
10 | 1.934 | 0.02492 | -0.108 | 77.605
10.5 | 1.972 | 0.02635 | -0.108 | 74.844
11 | 2.007 | 0.02802 | -0.108 | 71.62
11.5 | 2.044 | 0.02908 | -0.109 | 70.301
12 | 2.078 | 0.03073 | -0.109 | 67.606
12.5 | 2.104 | 0.03328 | -0.109 | 63.212
13 | 2.135 | 0.03432 | -0.109 | 62.221
13.5 | 2.157 | 0.03728 | -0.109 | 57.87
14 | 2.179 | 0.03983 | -0.109 | 54.713
14.5 | 2.201 | 0.04193 | -0.11 | 52.491
15 | 2.22 | 0.04467 | -0.11 | 49.691
15.5 | 2.233 | 0.04772 | -0.109 | 46.794
16 | 2.235 | 0.05085 | -0.109 | 43.948
16.5 | 2.227 | 0.05604 | -0.109 | 39.737
17 | 2.221 | 0.05971 | -0.109 | 37.202
17.5 | 2.212 | 0.06359 | -0.109 | 34.794
18 | 2.2 | 0.0677 | -0.109 | 32.489
18.5 | 2.182 | 0.07154 | -0.109 | 30.499
19 | 2.164 | 0.07579 | -0.109 | 28.548
19.5 | 2.138 | 0.08128 | -0.109 | 26.303
20 | 2.113 | 0.08622 | -0.109 | 24.511

## 50. Re 2M Mach 0.00 (2)
BIGFOIL.COM POLAR EXPORT
rhodesg36
Rhode St. Genese 36 |  |  |  | Cl Max: | 1.6788 | at alpha= | 10.5 | deg
XFOIL ncrit=9 |  |  |  | L/D Max: | 119.132 | at alpha= | 4 | deg
Re: | 2000000 |  |  | Cd Min: | 0.08315 | at alpha= | -20 | deg
Mach: | 0 |  |  | Cl=0 at alpha= | -7.1106 | deg
|  |  |  | @ Cl=0.1, Cd= | 0.0086451
|  |  |  | @ Cl=0.4, Cd= | 0.0093744
|  |  |  | @ Cl=0.6, Cd= | 0.0094571
alpha (deg) | Cl | Cd | Cm | Cl/Cd
-20 | -0.6399 | 0.08315 | -0.1058 | -7.6957
-19.5 | -0.9238 | 0.03869 | -0.1353 | -23.877
-19 | -0.9757 | 0.02903 | -0.1396 | -33.6101
-18.5 | -1.0052 | 0.02493 | -0.1354 | -40.3209
-18 | -1.0167 | 0.02265 | -0.1284 | -44.8874
-17.5 | -1.011 | 0.02119 | -0.1218 | -47.7112
-17 | -0.9842 | 0.01996 | -0.118 | -49.3086
-16.5 | -0.9519 | 0.01886 | -0.1148 | -50.4719
-16 | -0.912 | 0.01778 | -0.1128 | -51.2936
-15 | -0.8251 | 0.01595 | -0.1093 | -51.7304
-14.5 | -0.7813 | 0.01514 | -0.1073 | -51.605
-14 | -0.7346 | 0.01451 | -0.1058 | -50.6272
-13.5 | -0.6846 | 0.01396 | -0.1048 | -49.0401
-13 | -0.6341 | 0.01337 | -0.104 | -47.4271
-12.5 | -0.5871 | 0.01232 | -0.1026 | -47.6542
-12 | -0.5344 | 0.01178 | -0.1021 | -45.365
-11.5 | -0.4806 | 0.01137 | -0.1016 | -42.2691
-11 | -0.4262 | 0.01097 | -0.1012 | -38.8514
-10.5 | -0.3717 | 0.01061 | -0.1007 | -35.033
-10 | -0.317 | 0.01033 | -0.1003 | -30.6873
-9.5 | -0.2642 | 0.00991 | -0.0996 | -26.6599
-9 | -0.2094 | 0.00967 | -0.0992 | -21.6546
-8.5 | -0.1539 | 0.00945 | -0.0989 | -16.2857
-8 | -0.098 | 0.00926 | -0.0986 | -10.5832
-7.5 | -0.0433 | 0.00901 | -0.0982 | -4.8058
-7 | 0.0123 | 0.00881 | -0.0979 | 1.3961
-6.5 | 0.0683 | 0.00868 | -0.0976 | 7.8687
-6 | 0.1228 | 0.00862 | -0.0971 | 14.2459
-5.5 | 0.1696 | 0.00899 | -0.0952 | 18.8654
-5 | 0.2191 | 0.00928 | -0.0939 | 23.6099
-4.5 | 0.2709 | 0.00933 | -0.0929 | 29.0354
-4 | 0.3238 | 0.00935 | -0.0921 | 34.631
-3.5 | 0.3774 | 0.00937 | -0.0914 | 40.2775
-3 | 0.4292 | 0.00938 | -0.0904 | 45.7569
-2.5 | 0.4828 | 0.00939 | -0.0897 | 51.4164
-2 | 0.5342 | 0.0094 | -0.0886 | 56.8298
-1.5 | 0.5851 | 0.00946 | -0.0874 | 61.8499
-1 | 0.6369 | 0.00945 | -0.0864 | 67.3968
-0.5 | 0.6853 | 0.00936 | -0.0848 | 73.2158
0 | 0.7336 | 0.00949 | -0.0832 | 77.3024
0.5 | 0.7782 | 0.00963 | -0.0808 | 80.81
1 | 0.8219 | 0.00968 | -0.0782 | 84.907
1.5 | 0.8661 | 0.00978 | -0.0758 | 88.5583
2 | 0.8965 | 0.00915 | -0.0711 | 97.9781
2.5 | 1.0638 | 0.00915 | -0.0951 | 116.2623
3 | 1.0902 | 0.00929 | -0.0891 | 117.352
3.5 | 1.1262 | 0.00952 | -0.0852 | 118.2983
4 | 1.1663 | 0.00979 | -0.0822 | 119.1318
4.5 | 1.2064 | 0.01015 | -0.0794 | 118.8571
5 | 1.246 | 0.0106 | -0.0766 | 117.5472
5.5 | 1.2888 | 0.01097 | -0.0744 | 117.484
6 | 1.3335 | 0.01131 | -0.0726 | 117.9045
6.5 | 1.3768 | 0.01172 | -0.0707 | 117.4744
7 | 1.4177 | 0.01225 | -0.0686 | 115.7306
7.5 | 1.4573 | 0.01287 | -0.0663 | 113.2323
8 | 1.5003 | 0.01336 | -0.0647 | 112.2979
8.5 | 1.5418 | 0.01395 | -0.0629 | 110.5233
9 | 1.5788 | 0.01476 | -0.0607 | 106.9648
9.5 | 1.6176 | 0.01552 | -0.0588 | 104.2268
10 | 1.6505 | 0.01663 | -0.0564 | 99.2483
10.5 | 1.6788 | 0.01805 | -0.0536 | 93.0083
11 | 1.6738 | 0.02157 | -0.0477 | 77.5985
11.5 | 1.661 | 0.02601 | -0.042 | 63.8601
12 | 1.6685 | 0.02935 | -0.0388 | 56.8484
12.5 | 1.644 | 0.03556 | -0.0344 | 46.2317
13 | 1.6522 | 0.03945 | -0.0326 | 41.8809
13.5 | 1.6583 | 0.04374 | -0.0311 | 37.9127
14 | 1.662 | 0.04845 | -0.0299 | 34.3034
14.5 | 1.6684 | 0.05305 | -0.0291 | 31.4496
15 | 1.6677 | 0.0585 | -0.0285 | 28.5077
15.5 | 1.6575 | 0.06526 | -0.0283 | 25.3984

## 51. Re 2M Mach 0.10 (1)
BIGFOIL.COM POLAR EXPORT
rhodesg36
Rhode St. Genese 36 |  |  |  | Cl Max: | 2.225 | at alpha= | 15.5 | deg
JavaFoil+Calcfoil stall+Eppler ext transition |  |  |  | L/D Max: | 135.606 | at alpha= | 7 | deg
Re: | 2000000 |  |  | Cd Min: | 0.00676 | at alpha= | -6.5 | deg
Mach: | 0.1 |  |  | Cl=0 at alpha= | -7.0583 | deg
|  |  |  | @ Cl=0.1, Cd= | 0.0071062
|  |  |  | @ Cl=0.4, Cd= | 0.0085079
|  |  |  | @ Cl=0.6, Cd= | 0.0089534
alpha (deg) | Cl | Cd | Cm | Cl/Cd
-20 | -0.817 | 0.15106 | -0.037 | -5.409
-19.5 | -0.811 | 0.1433 | -0.039 | -5.656
-19 | -0.801 | 0.13614 | -0.039 | -5.886
-18.5 | -0.79 | 0.13244 | -0.04 | -5.962
-18 | -0.777 | 0.12386 | -0.041 | -6.272
-17.5 | -0.761 | 0.11879 | -0.041 | -6.406
-17 | -0.744 | 0.11175 | -0.042 | -6.654
-16.5 | -0.724 | 0.1066 | -0.042 | -6.787
-16 | -0.702 | 0.10158 | -0.043 | -6.907
-15.5 | -0.677 | 0.09609 | -0.044 | -7.049
-15 | -0.651 | 0.09132 | -0.045 | -7.129
-14.5 | -0.63 | 0.07885 | -0.05 | -7.994
-14 | -0.601 | 0.07299 | -0.052 | -8.233
-13.5 | -0.569 | 0.06803 | -0.053 | -8.359
-13 | -0.533 | 0.06557 | -0.053 | -8.125
-12.5 | -0.497 | 0.06042 | -0.055 | -8.234
-12 | -0.459 | 0.0572 | -0.056 | -8.02
-11.5 | -0.423 | 0.04871 | -0.06 | -8.69
-11 | -0.442 | 0.01046 | -0.08 | -42.256
-10.5 | -0.392 | 0.00977 | -0.081 | -40.112
-10 | -0.34 | 0.00921 | -0.082 | -36.873
-9.5 | -0.285 | 0.00904 | -0.083 | -31.493
-9 | -0.228 | 0.00766 | -0.084 | -29.828
-8.5 | -0.171 | 0.0076 | -0.085 | -22.478
-8 | -0.112 | 0.00737 | -0.086 | -15.25
-7.5 | -0.053 | 0.00724 | -0.086 | -7.315
-7 | 0.007 | 0.00679 | -0.087 | 1.054
-6.5 | 0.068 | 0.00676 | -0.088 | 10.032
-6 | 0.129 | 0.00742 | -0.089 | 17.405
-5.5 | 0.191 | 0.00845 | -0.089 | 22.555
-5 | 0.253 | 0.00795 | -0.09 | 31.757
-4.5 | 0.315 | 0.00774 | -0.091 | 40.66
-4 | 0.377 | 0.00843 | -0.092 | 44.718
-3.5 | 0.439 | 0.00864 | -0.093 | 50.805
-3 | 0.5 | 0.00863 | -0.093 | 57.941
-2.5 | 0.562 | 0.00886 | -0.094 | 63.424
-2 | 0.623 | 0.00901 | -0.095 | 69.139
-1.5 | 0.684 | 0.00911 | -0.096 | 75.111
-1 | 0.746 | 0.00923 | -0.096 | 80.764
-0.5 | 0.807 | 0.00907 | -0.097 | 88.994
0 | 0.862 | 0.00926 | -0.098 | 93.141
0.5 | 0.922 | 0.00974 | -0.099 | 94.652
1 | 0.982 | 0.00994 | -0.099 | 98.811
1.5 | 1.042 | 0.00914 | -0.1 | 114.005
2 | 1.102 | 0.0094 | -0.101 | 117.184
2.5 | 1.161 | 0.00972 | -0.102 | 119.446
3 | 1.22 | 0.01006 | -0.102 | 121.277
3.5 | 1.279 | 0.01039 | -0.103 | 123.094
4 | 1.338 | 0.01067 | -0.104 | 125.455
4.5 | 1.396 | 0.01105 | -0.104 | 126.369
5 | 1.454 | 0.01146 | -0.105 | 126.923
5.5 | 1.512 | 0.0119 | -0.106 | 127.096
6 | 1.569 | 0.0121 | -0.106 | 129.651
6.5 | 1.626 | 0.01255 | -0.107 | 129.504
7 | 1.683 | 0.01241 | -0.108 | 135.606
7.5 | 1.738 | 0.01285 | -0.108 | 135.221
8 | 1.767 | 0.02042 | -0.107 | 86.537
8.5 | 1.813 | 0.02159 | -0.108 | 83.987
9 | 1.857 | 0.02283 | -0.108 | 81.361
9.5 | 1.898 | 0.02404 | -0.108 | 78.944
10 | 1.939 | 0.02535 | -0.109 | 76.479
10.5 | 1.976 | 0.02684 | -0.109 | 73.634
11 | 2.011 | 0.02859 | -0.109 | 70.33
11.5 | 2.048 | 0.0297 | -0.109 | 68.941
12 | 2.079 | 0.03169 | -0.109 | 65.611
12.5 | 2.106 | 0.03413 | -0.109 | 61.699
13 | 2.136 | 0.03523 | -0.11 | 60.638
13.5 | 2.157 | 0.03855 | -0.11 | 55.945
14 | 2.176 | 0.04099 | -0.11 | 53.091
14.5 | 2.197 | 0.04323 | -0.11 | 50.827
15 | 2.211 | 0.04617 | -0.11 | 47.902
15.5 | 2.225 | 0.04942 | -0.11 | 45.01
16 | 2.225 | 0.05264 | -0.11 | 42.269
16.5 | 2.217 | 0.05747 | -0.109 | 38.576
17 | 2.206 | 0.062 | -0.109 | 35.575
17.5 | 2.193 | 0.06536 | -0.109 | 33.558
18 | 2.176 | 0.07004 | -0.109 | 31.06
18.5 | 2.155 | 0.07383 | -0.109 | 29.193
19 | 2.133 | 0.07852 | -0.109 | 27.162
19.5 | 2.103 | 0.08423 | -0.109 | 24.964
20 | 2.07 | 0.09145 | -0.109 | 22.631

## 52. Re 2M Mach 0.10 (2)
BIGFOIL.COM POLAR EXPORT
rhodesg36
Rhode St. Genese 36 |  |  |  | Cl Max: | 1.6826 | at alpha= | 10.5 | deg
XFOIL ncrit=9 |  |  |  | L/D Max: | 118.01 | at alpha= | 4 | deg
Re: | 2000000 |  |  | Cd Min: | 0.06923 | at alpha= | 15.5 | deg
Mach: | 0.1 |  |  | Cl=0 at alpha= | -7.109 | deg
|  |  |  | @ Cl=0.1, Cd= | 0.0087086
|  |  |  | @ Cl=0.4, Cd= | 0.0094119
|  |  |  | @ Cl=0.6, Cd= | 0.0094875
alpha (deg) | Cl | Cd | Cm | Cl/Cd
-19 | -0.8674 | 0.04191 | -0.1339 | -20.6967
-18.5 | -0.9382 | 0.02939 | -0.1408 | -31.9224
-18 | -0.9726 | 0.0249 | -0.1364 | -39.0602
-17.5 | -0.9823 | 0.02274 | -0.1292 | -43.197
-17 | -0.9731 | 0.02121 | -0.1229 | -45.8793
-16.5 | -0.9473 | 0.01989 | -0.1188 | -47.6269
-16 | -0.9106 | 0.01865 | -0.1163 | -48.8257
-15.5 | -0.8716 | 0.01756 | -0.1137 | -49.6355
-14.5 | -0.7839 | 0.0157 | -0.1097 | -49.9299
-14 | -0.738 | 0.01497 | -0.108 | -49.2986
-13.5 | -0.6885 | 0.01431 | -0.1068 | -48.1132
-13 | -0.6375 | 0.01372 | -0.1058 | -46.465
-12.5 | -0.59 | 0.01267 | -0.1044 | -46.5667
-12 | -0.538 | 0.012 | -0.1036 | -44.8333
-11.5 | -0.4839 | 0.01154 | -0.103 | -41.9324
-11 | -0.4293 | 0.01113 | -0.1025 | -38.5714
-10.5 | -0.3745 | 0.01074 | -0.1019 | -34.8696
-10 | -0.3195 | 0.01043 | -0.1014 | -30.6328
-8.5 | -0.1552 | 0.00952 | -0.0998 | -16.3025
-8 | -0.0989 | 0.00931 | -0.0995 | -10.623
-7.5 | -0.0434 | 0.00909 | -0.099 | -4.7745
-7 | 0.0121 | 0.00886 | -0.0986 | 1.3657
-6.5 | 0.0684 | 0.00872 | -0.0983 | 7.844
-6 | 0.1236 | 0.0087 | -0.0977 | 14.2069
-5.5 | 0.1689 | 0.00911 | -0.0956 | 18.5401
-5 | 0.2193 | 0.00934 | -0.0943 | 23.4797
-4.5 | 0.2719 | 0.00937 | -0.0933 | 29.0181
-3.5 | 0.3788 | 0.00942 | -0.0917 | 40.2123
-3 | 0.4309 | 0.0094 | -0.0907 | 45.8404
-2.5 | 0.4845 | 0.00942 | -0.0899 | 51.4331
-2 | 0.5358 | 0.00944 | -0.0887 | 56.7585
-1.5 | 0.5873 | 0.00949 | -0.0875 | 61.8862
-1 | 0.6389 | 0.00948 | -0.0864 | 67.3945
-0.5 | 0.687 | 0.0094 | -0.0847 | 73.0851
0 | 0.7346 | 0.00954 | -0.0828 | 77.0021
0.5 | 0.7778 | 0.00965 | -0.08 | 80.601
1 | 0.822 | 0.00972 | -0.0775 | 84.5679
1.5 | 0.8671 | 0.00985 | -0.0752 | 88.0305
2 | 0.8991 | 0.00931 | -0.0707 | 96.5736
3 | 1.0898 | 0.00936 | -0.0879 | 116.4316
3.5 | 1.1277 | 0.0096 | -0.0843 | 117.4688
4 | 1.1683 | 0.0099 | -0.0814 | 118.0101
4.5 | 1.2091 | 0.01028 | -0.0786 | 117.6167
5 | 1.2482 | 0.01077 | -0.0756 | 115.896
5.5 | 1.2929 | 0.01111 | -0.0737 | 116.3726
6 | 1.338 | 0.01146 | -0.0719 | 116.7539
6.5 | 1.3808 | 0.01191 | -0.0698 | 115.9362
7 | 1.4221 | 0.01247 | -0.0677 | 114.0417
7.5 | 1.4622 | 0.0131 | -0.0654 | 111.6183
8 | 1.5058 | 0.01361 | -0.0638 | 110.6392
8.5 | 1.5464 | 0.01426 | -0.0618 | 108.4432
9 | 1.5834 | 0.01513 | -0.0595 | 104.653
9.5 | 1.6233 | 0.01589 | -0.0577 | 102.1586
10 | 1.6559 | 0.01707 | -0.0552 | 97.0064
10.5 | 1.6826 | 0.01864 | -0.0522 | 90.2682
11 | 1.6656 | 0.02304 | -0.0454 | 72.2917
11.5 | 1.6595 | 0.02715 | -0.0405 | 61.1234
12 | 1.6633 | 0.03089 | -0.0372 | 53.8459
12.5 | 1.6398 | 0.03722 | -0.0332 | 44.057
13 | 1.6484 | 0.04122 | -0.0315 | 39.9903
13.5 | 1.652 | 0.04588 | -0.0301 | 36.007
14 | 1.6549 | 0.0508 | -0.029 | 32.5768
14.5 | 1.6578 | 0.05588 | -0.0283 | 29.6671
15 | 1.6544 | 0.06176 | -0.0278 | 26.7876
15.5 | 1.6397 | 0.06923 | -0.0279 | 23.6848

## 53. Re 2M Mach 0.25 (1)
BIGFOIL.COM POLAR EXPORT
rhodesg36
Rhode St. Genese 36 |  |  |  | Cl Max: | 2.157 | at alpha= | 15 | deg
JavaFoil+Calcfoil stall+Eppler ext transition |  |  |  | L/D Max: | 130.758 | at alpha= | 7 | deg
Re: | 2000000 |  |  | Cd Min: | 0.00676 | at alpha= | -6.5 | deg
Mach: | 0.25 |  |  | Cl=0 at alpha= | -7.0574 | deg
|  |  |  | @ Cl=0.1, Cd= | 0.0072342
|  |  |  | @ Cl=0.4, Cd= | 0.0085464
|  |  |  | @ Cl=0.6, Cd= | 0.0090175
alpha (deg) | Cl | Cd | Cm | Cl/Cd
-20 | -0.635 | 0.16332 | -0.037 | -3.891
-19.5 | -0.649 | 0.15415 | -0.038 | -4.209
-19 | -0.659 | 0.1498 | -0.038 | -4.398
-18.5 | -0.666 | 0.14205 | -0.039 | -4.687
-18 | -0.67 | 0.13301 | -0.04 | -5.034
-17.5 | -0.67 | 0.12787 | -0.04 | -5.236
-17 | -0.666 | 0.11961 | -0.041 | -5.572
-16.5 | -0.659 | 0.11288 | -0.042 | -5.84
-16 | -0.649 | 0.10749 | -0.043 | -6.04
-15.5 | -0.635 | 0.10122 | -0.044 | -6.278
-15 | -0.618 | 0.09571 | -0.044 | -6.459
-14.5 | -0.598 | 0.09013 | -0.045 | -6.631
-14 | -0.574 | 0.0842 | -0.046 | -6.816
-13.5 | -0.547 | 0.08073 | -0.047 | -6.769
-13 | -0.517 | 0.07588 | -0.048 | -6.808
-12.5 | -0.484 | 0.07169 | -0.049 | -6.748
-12 | -0.455 | 0.06128 | -0.055 | -7.42
-11.5 | -0.417 | 0.05666 | -0.057 | -7.368
-11 | -0.397 | 0.03376 | -0.069 | -11.764
-10.5 | -0.388 | 0.01192 | -0.081 | -32.55
-10 | -0.343 | 0.00987 | -0.084 | -34.755
-9.5 | -0.289 | 0.00909 | -0.085 | -31.826
-9 | -0.233 | 0.00898 | -0.086 | -25.904
-8.5 | -0.174 | 0.00768 | -0.087 | -22.706
-8 | -0.115 | 0.00749 | -0.088 | -15.329
-7.5 | -0.054 | 0.00705 | -0.089 | -7.689
-7 | 0.007 | 0.0069 | -0.09 | 1.062
-6.5 | 0.07 | 0.00676 | -0.09 | 10.286
-6 | 0.132 | 0.00774 | -0.091 | 17.112
-5.5 | 0.196 | 0.00781 | -0.092 | 25.051
-5 | 0.259 | 0.00804 | -0.093 | 32.241
-4.5 | 0.323 | 0.00816 | -0.094 | 39.58
-4 | 0.387 | 0.00852 | -0.094 | 45.423
-3.5 | 0.451 | 0.00865 | -0.095 | 52.114
-3 | 0.514 | 0.00879 | -0.096 | 58.436
-2.5 | 0.577 | 0.00897 | -0.097 | 64.315
-2 | 0.64 | 0.0091 | -0.097 | 70.315
-1.5 | 0.703 | 0.00927 | -0.098 | 75.804
-1 | 0.766 | 0.00946 | -0.099 | 80.953
-0.5 | 0.828 | 0.00961 | -0.1 | 86.187
0 | 0.884 | 0.00977 | -0.101 | 90.474
0.5 | 0.946 | 0.01001 | -0.101 | 94.466
1 | 1.008 | 0.01021 | -0.102 | 98.663
1.5 | 1.069 | 0.00944 | -0.103 | 113.185
2 | 1.13 | 0.00982 | -0.104 | 115.05
2.5 | 1.191 | 0.0101 | -0.104 | 117.864
3 | 1.251 | 0.01055 | -0.105 | 118.659
3.5 | 1.312 | 0.01084 | -0.106 | 121.021
4 | 1.372 | 0.01124 | -0.106 | 122.017
4.5 | 1.431 | 0.01155 | -0.107 | 123.855
5 | 1.49 | 0.01214 | -0.108 | 122.783
5.5 | 1.549 | 0.0125 | -0.108 | 123.876
6 | 1.607 | 0.013 | -0.109 | 123.551
6.5 | 1.664 | 0.01326 | -0.11 | 125.534
7 | 1.722 | 0.01317 | -0.111 | 130.758
7.5 | 1.753 | 0.021 | -0.109 | 83.448
8 | 1.798 | 0.02227 | -0.11 | 80.711
8.5 | 1.842 | 0.02376 | -0.11 | 77.538
9 | 1.885 | 0.02521 | -0.11 | 74.78
9.5 | 1.925 | 0.02663 | -0.11 | 72.282
10 | 1.962 | 0.02844 | -0.111 | 68.991
10.5 | 1.997 | 0.03016 | -0.111 | 66.207
11 | 2.027 | 0.03226 | -0.111 | 62.849
11.5 | 2.058 | 0.03382 | -0.111 | 60.849
12 | 2.084 | 0.03595 | -0.111 | 57.973
12.5 | 2.101 | 0.03941 | -0.111 | 53.305
13 | 2.122 | 0.04131 | -0.111 | 51.368
13.5 | 2.134 | 0.04468 | -0.111 | 47.774
14 | 2.146 | 0.04792 | -0.111 | 44.78
14.5 | 2.149 | 0.05229 | -0.111 | 41.094
15 | 2.157 | 0.05558 | -0.111 | 38.806
15.5 | 2.156 | 0.05983 | -0.111 | 36.042
16 | 2.139 | 0.06386 | -0.111 | 33.493
16.5 | 2.109 | 0.06939 | -0.11 | 30.387
17 | 2.074 | 0.0757 | -0.11 | 27.394
17.5 | 2.032 | 0.0803 | -0.11 | 25.309
18 | 1.981 | 0.08764 | -0.109 | 22.599
18.5 | 1.924 | 0.09298 | -0.109 | 20.69
19 | 1.858 | 0.1013 | -0.108 | 18.346
19.5 | 1.786 | 0.11241 | -0.107 | 15.884
20 | 1.712 | 0.12007 | -0.106 | 14.261

## 54. Re 2M Mach 0.25 (2)
BIGFOIL.COM POLAR EXPORT
rhodesg36
Rhode St. Genese 36 |  |  |  | Cl Max: | 1.6809 | at alpha= | 10 | deg
XFOIL ncrit=9 |  |  |  | L/D Max: | 111.957 | at alpha= | 3.5 | deg
Re: | 2000000 |  |  | Cd Min: | 0.16338 | at alpha= | -19.5 | deg
Mach: | 0.25 |  |  | Cl=0 at alpha= | -7.1014 | deg
|  |  |  | @ Cl=0.1, Cd= | 0.0090073
|  |  |  | @ Cl=0.4, Cd= | 0.0096031
|  |  |  | @ Cl=0.6, Cd= | 0.009662
alpha (deg) | Cl | Cd | Cm | Cl/Cd
-19.5 | -0.1996 | 0.16338 | -0.0709 | -1.2217
-19 | -0.1773 | 0.1594 | -0.0732 | -1.1123
-18.5 | -0.1682 | 0.15177 | -0.0768 | -1.1083
-18 | -0.1558 | 0.14459 | -0.08 | -1.0775
-16 | -0.7135 | 0.03171 | -0.1444 | -22.5008
-15.5 | -0.7545 | 0.02642 | -0.1407 | -28.5579
-15 | -0.7684 | 0.02369 | -0.1329 | -32.4356
-14.5 | -0.7541 | 0.02144 | -0.1274 | -35.1726
-14 | -0.7254 | 0.01975 | -0.1233 | -36.7291
-13.5 | -0.689 | 0.01801 | -0.1201 | -38.2565
-13 | -0.6462 | 0.01652 | -0.1176 | -39.1162
-12.5 | -0.5991 | 0.01529 | -0.1154 | -39.1825
-12 | -0.5475 | 0.01427 | -0.1136 | -38.3672
-11.5 | -0.4991 | 0.01295 | -0.1116 | -38.5405
-11 | -0.4443 | 0.01222 | -0.1102 | -36.3584
-10.5 | -0.3882 | 0.01168 | -0.1091 | -33.2363
-10 | -0.3322 | 0.01122 | -0.1079 | -29.6078
-9.5 | -0.2753 | 0.01083 | -0.1069 | -25.4201
-9 | -0.2184 | 0.01041 | -0.1059 | -20.9798
-8.5 | -0.1624 | 0.00994 | -0.1048 | -16.338
-8 | -0.1039 | 0.00966 | -0.1042 | -10.7557
-7.5 | -0.0456 | 0.00941 | -0.1035 | -4.8459
-7 | 0.0116 | 0.00915 | -0.1027 | 1.2678
-6.5 | 0.0689 | 0.00895 | -0.102 | 7.6983
-6 | 0.1232 | 0.00905 | -0.1007 | 13.6133
-5.5 | 0.1682 | 0.00954 | -0.098 | 17.631
-5 | 0.2218 | 0.00958 | -0.0967 | 23.1524
-4.5 | 0.2764 | 0.00963 | -0.0955 | 28.702
-4 | 0.3308 | 0.00956 | -0.0944 | 34.6025
-3.5 | 0.3846 | 0.00962 | -0.0931 | 39.9792
-3 | 0.4391 | 0.00956 | -0.092 | 45.931
-2.5 | 0.492 | 0.00961 | -0.0906 | 51.1967
-2 | 0.544 | 0.00964 | -0.0891 | 56.4315
-1.5 | 0.5967 | 0.00966 | -0.0877 | 61.7702
-1 | 0.6467 | 0.00969 | -0.0858 | 66.7389
-0.5 | 0.6887 | 0.00971 | -0.0823 | 70.9269
0 | 0.7309 | 0.00976 | -0.0789 | 74.8873
0.5 | 0.7787 | 0.00989 | -0.0766 | 78.7361
1 | 0.8262 | 0.01008 | -0.0744 | 81.9643
1.5 | 0.8728 | 0.0103 | -0.072 | 84.7379
2 | 0.9142 | 0.01038 | -0.0688 | 88.0732
3 | 1.0955 | 0.00984 | -0.0831 | 111.3313
3.5 | 1.1386 | 0.01017 | -0.0801 | 111.9567
4 | 1.181 | 0.01059 | -0.0771 | 111.5203
4.5 | 1.2221 | 0.01113 | -0.074 | 109.8023
5 | 1.268 | 0.01154 | -0.0718 | 109.8787
5.5 | 1.3143 | 0.01198 | -0.0696 | 109.7078
6 | 1.3594 | 0.01249 | -0.0674 | 108.8391
6.5 | 1.4026 | 0.01312 | -0.065 | 106.9055
7 | 1.4425 | 0.01393 | -0.0623 | 103.5535
7.5 | 1.4887 | 0.01451 | -0.0605 | 102.5982
8 | 1.5316 | 0.01528 | -0.0584 | 100.2356
8.5 | 1.5707 | 0.01628 | -0.0559 | 96.4803
9 | 1.6112 | 0.01726 | -0.0538 | 93.3488
9.5 | 1.6482 | 0.01849 | -0.0514 | 89.1401
10 | 1.6809 | 0.02002 | -0.0487 | 83.961
10.5 | 1.6777 | 0.02379 | -0.0432 | 70.5212
11 | 1.6528 | 0.0294 | -0.0371 | 56.2177
11.5 | 1.6519 | 0.03383 | -0.0336 | 48.8294
12 | 1.6196 | 0.04132 | -0.03 | 39.1965
12.5 | 1.6157 | 0.0469 | -0.0282 | 34.4499
13 | 1.6164 | 0.05227 | -0.027 | 30.924
13.5 | 1.6043 | 0.05914 | -0.0261 | 27.1272
14 | 1.589 | 0.06674 | -0.0259 | 23.8088
14.5 | 1.5706 | 0.07504 | -0.0264 | 20.9302
15 | 1.5406 | 0.0851 | -0.0277 | 18.1034

## 55. Re 2M Mach 0.50 (1)
BIGFOIL.COM POLAR EXPORT
rhodesg36
Rhode St. Genese 36 |  |  |  | Cl Max: | 1.906 | at alpha= | 9 | deg
JavaFoil+Calcfoil stall+Eppler ext transition |  |  |  | L/D Max: | 108.615 | at alpha= | 3.5 | deg
Re: | 2000000 |  |  | Cd Min: | 0.00728 | at alpha= | -7 | deg
Mach: | 0.5 |  |  | Cl=0 at alpha= | -7.0606 | deg
|  |  |  | @ Cl=0.1, Cd= | 0.00831
|  |  |  | @ Cl=0.4, Cd= | 0.0090983
|  |  |  | @ Cl=0.6, Cd= | 0.0097456
alpha (deg) | Cl | Cd | Cm | Cl/Cd
-20 | -0.729 | 0.16673 | -0.044 | -4.373
-19.5 | -0.701 | 0.17127 | -0.044 | -4.095
-19 | -0.675 | 0.16157 | -0.046 | -4.18
-18.5 | -0.647 | 0.16244 | -0.046 | -3.983
-18 | -0.618 | 0.15545 | -0.045 | -3.976
-17.5 | -0.59 | 0.14443 | -0.044 | -4.083
-17 | -0.562 | 0.14156 | -0.044 | -3.969
-16.5 | -0.534 | 0.13467 | -0.044 | -3.964
-16 | -0.506 | 0.12955 | -0.044 | -3.904
-15.5 | -0.478 | 0.13253 | -0.044 | -3.603
-15 | -0.45 | 0.1245 | -0.045 | -3.614
-14.5 | -0.422 | 0.1156 | -0.046 | -3.651
-14 | -0.394 | 0.11106 | -0.046 | -3.548
-13.5 | -0.366 | 0.10738 | -0.046 | -3.408
-13 | -0.338 | 0.10379 | -0.047 | -3.255
-12.5 | -0.31 | 0.10148 | -0.047 | -3.05
-12 | -0.282 | 0.09482 | -0.048 | -2.97
-11.5 | -0.253 | 0.08657 | -0.048 | -2.924
-11 | -0.224 | 0.08149 | -0.047 | -2.754
-10.5 | -0.196 | 0.07368 | -0.047 | -2.662
-10 | -0.234 | 0.06658 | -0.05 | -3.512
-9.5 | -0.226 | 0.05902 | -0.053 | -3.837
-9 | -0.193 | 0.05335 | -0.056 | -3.62
-8.5 | -0.15 | 0.04918 | -0.058 | -3.045
-8 | -0.109 | 0.02553 | -0.082 | -4.254
-7.5 | -0.058 | 0.00942 | -0.098 | -6.188
-7 | 0.008 | 0.00728 | -0.1 | 1.099
-6.5 | 0.077 | 0.00831 | -0.101 | 9.207
-6 | 0.146 | 0.00831 | -0.102 | 17.614
-5.5 | 0.217 | 0.00852 | -0.103 | 25.484
-5 | 0.288 | 0.00953 | -0.103 | 30.251
-4.5 | 0.36 | 0.00898 | -0.104 | 40.093
-4 | 0.431 | 0.00919 | -0.105 | 46.946
-3.5 | 0.503 | 0.00944 | -0.106 | 53.226
-3 | 0.573 | 0.00968 | -0.107 | 59.175
-2.5 | 0.643 | 0.00985 | -0.108 | 65.295
-2 | 0.713 | 0.0101 | -0.109 | 70.593
-1.5 | 0.783 | 0.01031 | -0.11 | 75.921
-1 | 0.853 | 0.0106 | -0.11 | 80.443
-0.5 | 0.922 | 0.0108 | -0.111 | 85.346
0 | 0.982 | 0.0113 | -0.112 | 86.905
0.5 | 1.05 | 0.01144 | -0.113 | 91.77
1 | 1.117 | 0.01184 | -0.114 | 94.328
1.5 | 1.184 | 0.01259 | -0.115 | 94.031
2 | 1.251 | 0.01173 | -0.115 | 106.59
2.5 | 1.316 | 0.01228 | -0.116 | 107.201
3 | 1.382 | 0.01285 | -0.117 | 107.515
3.5 | 1.447 | 0.01332 | -0.118 | 108.615
4 | 1.511 | 0.01401 | -0.119 | 107.877
4.5 | 1.573 | 0.01459 | -0.119 | 107.814
5 | 1.633 | 0.01518 | -0.12 | 107.634
5.5 | 1.692 | 0.01586 | -0.12 | 106.723
6 | 1.747 | 0.01695 | -0.121 | 103.12
6.5 | 1.802 | 0.01777 | -0.121 | 101.453
7 | 1.807 | 0.03127 | -0.118 | 57.778
7.5 | 1.849 | 0.03368 | -0.118 | 54.902
8 | 1.875 | 0.03713 | -0.117 | 50.51
8.5 | 1.895 | 0.04158 | -0.117 | 45.568
9 | 1.906 | 0.04507 | -0.116 | 42.288
9.5 | 1.903 | 0.04993 | -0.116 | 38.11
10 | 1.877 | 0.05536 | -0.116 | 33.912
10.5 | 1.815 | 0.0618 | -0.115 | 29.37
11 | 1.664 | 0.07241 | -0.113 | 22.983
11.5 | 1.149 | 0.09312 | -0.109 | 12.34
12 | 1.089 | 0.10633 | -0.072 | 10.246
12.5 | 1.118 | 0.1091 | -0.073 | 10.246
13 | 1.146 | 0.11681 | -0.074 | 9.809
13.5 | 1.251 | 0.12952 | -0.108 | 9.657
14 | 1.26 | 0.1636 | -0.103 | 7.705

## 56. Re 2M Mach 0.50 (2)
BIGFOIL.COM POLAR EXPORT
rhodesg36
Rhode St. Genese 36 |  |  |  | Cl Max: | 1.7228 | at alpha= | 9.5 | deg
XFOIL ncrit=9 |  |  |  | L/D Max: | 76.6966 | at alpha= | 4.5 | deg
Re: | 2000000 |  |  | Cd Min: | 0.18549 | at alpha= | -20 | deg
Mach: | 0.5 |  |  | Cl=0 at alpha= | -7.0107 | deg
|  |  |  | @ Cl=0.1, Cd= | 0.01146
|  |  |  | @ Cl=0.4, Cd= | 0.010477
|  |  |  | @ Cl=0.6, Cd= | 0.010998
alpha (deg) | Cl | Cd | Cm | Cl/Cd
-20 | -0.1891 | 0.18549 | -0.0728 | -1.0195
-19 | -0.1531 | 0.17046 | -0.0803 | -0.89816
-18.5 | -0.1297 | 0.16515 | -0.0828 | -0.78535
-18 | -0.1061 | 0.16014 | -0.0851 | -0.66255
-17.5 | -0.0904 | 0.15221 | -0.0891 | -0.59392
-17 | -0.0743 | 0.14461 | -0.0929 | -0.5138
-16.5 | -0.0525 | 0.13867 | -0.0953 | -0.3786
-16 | -0.0252 | 0.13358 | -0.0984 | -0.18865
-15.5 | -0.0093 | 0.12866 | -0.0988 | -0.072284
-15 | -0.0037 | 0.1206 | -0.1013 | -0.03068
-14.5 | 0.0202 | 0.11587 | -0.1036 | 0.17433
-14 | 0.0362 | 0.10939 | -0.1065 | 0.33093
-13.5 | 0.0506 | 0.10291 | -0.1094 | 0.49169
-13 | 0.0618 | 0.09615 | -0.1123 | 0.64275
-12.5 | 0.0636 | 0.08829 | -0.1155 | 0.72035
-12 | 0.0615 | 0.08059 | -0.1184 | 0.76312
-11.5 | 0.0754 | 0.07567 | -0.1202 | 0.99643
-11 | 0.0851 | 0.07014 | -0.1224 | 1.2133
-10.5 | 0.086 | 0.06376 | -0.125 | 1.3488
-10 | 0.0624 | 0.05498 | -0.1291 | 1.135
-9.5 | -0.021 | 0.04174 | -0.1372 | -0.50311
-9 | -0.095 | 0.02799 | -0.1401 | -3.3941
-8.5 | -0.0986 | 0.02117 | -0.1367 | -4.6575
-8 | -0.0849 | 0.01589 | -0.1313 | -5.343
-7.5 | -0.0458 | 0.01276 | -0.1264 | -3.5893
-7 | 0.001 | 0.01208 | -0.1214 | 0.082781
-6.5 | 0.049 | 0.01188 | -0.1163 | 4.1246
-6 | 0.1061 | 0.01141 | -0.1127 | 9.2989
-5.5 | 0.1632 | 0.01102 | -0.1092 | 14.8094
-5 | 0.2214 | 0.01086 | -0.106 | 20.3867
-4.5 | 0.2789 | 0.0107 | -0.1027 | 26.0654
-4 | 0.3296 | 0.01053 | -0.0984 | 31.301
-3.5 | 0.3757 | 0.0105 | -0.0933 | 35.781
-3 | 0.4281 | 0.01045 | -0.0895 | 40.9665
-2.5 | 0.4812 | 0.01055 | -0.0859 | 45.6114
-2 | 0.5322 | 0.01074 | -0.0821 | 49.5531
-1.5 | 0.5847 | 0.01095 | -0.0787 | 53.3973
-1 | 0.6386 | 0.01112 | -0.0756 | 57.4281
-0.5 | 0.6923 | 0.01136 | -0.0725 | 60.9419
0 | 0.7427 | 0.01167 | -0.0689 | 63.6418
0.5 | 0.7895 | 0.01199 | -0.0649 | 65.8465
1 | 0.8387 | 0.01246 | -0.0614 | 67.3114
1.5 | 0.8907 | 0.0129 | -0.0583 | 69.0465
2 | 0.9406 | 0.01345 | -0.055 | 69.9331
2.5 | 0.9892 | 0.01409 | -0.0516 | 70.2058
3 | 1.0323 | 0.01454 | -0.0475 | 70.9972
4.5 | 1.2816 | 0.01671 | -0.0585 | 76.6966
5 | 1.3314 | 0.0179 | -0.0557 | 74.3799
5.5 | 1.378 | 0.01933 | -0.0526 | 71.2882
6 | 1.422 | 0.02095 | -0.0495 | 67.8759
6.5 | 1.4723 | 0.02233 | -0.0468 | 65.9337
7 | 1.52 | 0.02393 | -0.044 | 63.5186
7.5 | 1.565 | 0.02575 | -0.0411 | 60.7767
8 | 1.607 | 0.02782 | -0.0381 | 57.7642
8.5 | 1.6523 | 0.0298 | -0.0352 | 55.4463
9 | 1.6902 | 0.03231 | -0.0322 | 52.312
9.5 | 1.7228 | 0.03525 | -0.0291 | 48.8738
10 | 1.6892 | 0.04255 | -0.0248 | 39.6992
10.5 | 1.609 | 0.054 | -0.0219 | 29.7963
11 | 1.5643 | 0.06384 | -0.021 | 24.5034
11.5 | 1.4982 | 0.07646 | -0.0221 | 19.5946
12 | 1.4233 | 0.09046 | -0.0247 | 15.734
13.5 | 1.2587 | 0.12998 | -0.0368 | 9.6838
14 | 1.2554 | 0.13809 | -0.0393 | 9.0912
14.5 | 1.2587 | 0.14551 | -0.0418 | 8.6503

## 57. Re 3M Mach 0.00 (1)
BIGFOIL.COM POLAR EXPORT
rhodesg36
Rhode St. Genese 36 |  |  |  | Cl Max: | 2.243 | at alpha= | 15.5 | deg
JavaFoil+Calcfoil stall+Eppler ext transition |  |  |  | L/D Max: | 147.139 | at alpha= | 7 | deg
Re: | 3000000 |  |  | Cd Min: | 0.00634 | at alpha= | -7 | deg
Mach: | 0 |  |  | Cl=0 at alpha= | -7.0583 | deg
|  |  |  | @ Cl=0.1, Cd= | 0.00718
|  |  |  | @ Cl=0.4, Cd= | 0.0080185
|  |  |  | @ Cl=0.6, Cd= | 0.008357
alpha (deg) | Cl | Cd | Cm | Cl/Cd
-20 | -0.84 | 0.14386 | -0.039 | -5.842
-19.5 | -0.831 | 0.13684 | -0.04 | -6.071
-19 | -0.819 | 0.13075 | -0.04 | -6.266
-18.5 | -0.806 | 0.12474 | -0.041 | -6.46
-18 | -0.791 | 0.11893 | -0.042 | -6.647
-17.5 | -0.773 | 0.11381 | -0.042 | -6.793
-17 | -0.754 | 0.10777 | -0.043 | -6.994
-16.5 | -0.742 | 0.09341 | -0.048 | -7.941
-16 | -0.719 | 0.08753 | -0.049 | -8.214
-15.5 | -0.694 | 0.08232 | -0.05 | -8.43
-15 | -0.667 | 0.07731 | -0.051 | -8.623
-14.5 | -0.638 | 0.07234 | -0.053 | -8.821
-14 | -0.609 | 0.06599 | -0.054 | -9.224
-13.5 | -0.596 | 0.04467 | -0.062 | -13.346
-13 | -0.538 | 0.06011 | -0.056 | -8.954
-12.5 | -0.507 | 0.05072 | -0.059 | -10.003
-12 | -0.494 | 0.02783 | -0.069 | -17.736
-11.5 | -0.487 | 0.01107 | -0.078 | -43.984
-11 | -0.443 | 0.0093 | -0.08 | -47.674
-10.5 | -0.392 | 0.0089 | -0.081 | -44.05
-10 | -0.339 | 0.0088 | -0.082 | -38.482
-9.5 | -0.284 | 0.00745 | -0.083 | -38.12
-9 | -0.228 | 0.00725 | -0.084 | -31.369
-8.5 | -0.17 | 0.00692 | -0.084 | -24.594
-8 | -0.112 | 0.00668 | -0.085 | -16.754
-7.5 | -0.053 | 0.00662 | -0.086 | -7.96
-7 | 0.007 | 0.00634 | -0.087 | 1.124
-6.5 | 0.068 | 0.00702 | -0.088 | 9.627
-6 | 0.128 | 0.00732 | -0.088 | 17.553
-5.5 | 0.19 | 0.00744 | -0.089 | 25.516
-5 | 0.251 | 0.00771 | -0.09 | 32.596
-4.5 | 0.313 | 0.0083 | -0.091 | 37.698
-4 | 0.375 | 0.00795 | -0.091 | 47.149
-3.5 | 0.437 | 0.00812 | -0.092 | 53.765
-3 | 0.498 | 0.00821 | -0.093 | 60.666
-2.5 | 0.559 | 0.00831 | -0.094 | 67.248
-2 | 0.62 | 0.00838 | -0.095 | 74.023
-1.5 | 0.681 | 0.00853 | -0.095 | 79.861
-1 | 0.742 | 0.00863 | -0.096 | 86.025
-0.5 | 0.803 | 0.0087 | -0.097 | 92.315
0 | 0.858 | 0.00888 | -0.098 | 96.589
0.5 | 0.918 | 0.0091 | -0.098 | 100.901
1 | 0.978 | 0.00926 | -0.099 | 105.622
1.5 | 1.038 | 0.00842 | -0.1 | 123.296
2 | 1.097 | 0.00872 | -0.1 | 125.768
2.5 | 1.156 | 0.00895 | -0.101 | 129.191
3 | 1.216 | 0.00924 | -0.102 | 131.507
3.5 | 1.274 | 0.00958 | -0.103 | 132.983
4 | 1.333 | 0.0099 | -0.103 | 134.679
4.5 | 1.391 | 0.01014 | -0.104 | 137.162
5 | 1.449 | 0.01041 | -0.105 | 139.182
5.5 | 1.507 | 0.01089 | -0.105 | 138.399
6 | 1.563 | 0.01108 | -0.106 | 141.088
6.5 | 1.62 | 0.0115 | -0.107 | 140.883
7 | 1.677 | 0.0114 | -0.107 | 147.139
7.5 | 1.72 | 0.01758 | -0.107 | 97.866
8 | 1.767 | 0.01856 | -0.107 | 95.209
8.5 | 1.815 | 0.01957 | -0.108 | 92.702
9 | 1.859 | 0.02064 | -0.108 | 90.072
9.5 | 1.901 | 0.02178 | -0.108 | 87.305
10 | 1.941 | 0.02286 | -0.109 | 84.938
10.5 | 1.98 | 0.0242 | -0.109 | 81.819
11 | 2.016 | 0.02584 | -0.109 | 78.014
11.5 | 2.05 | 0.0272 | -0.109 | 75.394
12 | 2.084 | 0.02886 | -0.11 | 72.203
12.5 | 2.116 | 0.03008 | -0.11 | 70.358
13 | 2.144 | 0.0316 | -0.11 | 67.858
13.5 | 2.167 | 0.03431 | -0.11 | 63.167
14 | 2.192 | 0.0364 | -0.11 | 60.22
14.5 | 2.213 | 0.0383 | -0.11 | 57.776
15 | 2.228 | 0.04192 | -0.11 | 53.135
15.5 | 2.243 | 0.04449 | -0.11 | 50.402
16 | 2.243 | 0.04806 | -0.11 | 46.663
16.5 | 2.241 | 0.05095 | -0.11 | 43.996
17 | 2.231 | 0.05516 | -0.11 | 40.444
17.5 | 2.22 | 0.05911 | -0.11 | 37.564
18 | 2.208 | 0.06222 | -0.11 | 35.478
18.5 | 2.193 | 0.06599 | -0.11 | 33.227
19 | 2.171 | 0.07117 | -0.11 | 30.513
19.5 | 2.148 | 0.07481 | -0.11 | 28.721
20 | 2.12 | 0.08189 | -0.109 | 25.887

## 58. Re 3M Mach 0.00 (2)
BIGFOIL.COM POLAR EXPORT
rhodesg36
Rhode St. Genese 36 |  |  |  | Cl Max: | 1.7349 | at alpha= | 15.5 | deg
XFOIL ncrit=9 |  |  |  | L/D Max: | 136.347 | at alpha= | 5 | deg
Re: | 3000000 |  |  | Cd Min: | 0.13726 | at alpha= | 20 | deg
Mach: | 0 |  |  | Cl=0 at alpha= | -7.0754 | deg
|  |  |  | @ Cl=0.1, Cd= | 0.0084201
|  |  |  | @ Cl=0.4, Cd= | 0.0086381
|  |  |  | @ Cl=0.6, Cd= | 0.0087179
alpha (deg) | Cl | Cd | Cm | Cl/Cd
-20 | -1.194 | 0.02353 | -0.1328 | -50.7437
-19.5 | -1.187 | 0.02196 | -0.1279 | -54.0528
-19 | -1.1759 | 0.02054 | -0.1224 | -57.2493
-18.5 | -1.156 | 0.01944 | -0.1174 | -59.465
-18 | -1.1236 | 0.01843 | -0.1143 | -60.9658
-17.5 | -1.0855 | 0.01742 | -0.112 | -62.3134
-17 | -1.0434 | 0.01654 | -0.1102 | -63.0834
-16.5 | -1.0004 | 0.01568 | -0.1083 | -63.801
-16 | -0.9532 | 0.01492 | -0.1071 | -63.8874
-15.5 | -0.9072 | 0.01427 | -0.1054 | -63.5739
-15 | -0.8638 | 0.01331 | -0.1036 | -64.8986
-14.5 | -0.8149 | 0.0126 | -0.1026 | -64.6746
-14 | -0.7633 | 0.01208 | -0.1018 | -63.1871
-13.5 | -0.7102 | 0.01161 | -0.1013 | -61.1714
-13 | -0.6566 | 0.01116 | -0.1008 | -58.8351
-12.5 | -0.6025 | 0.01077 | -0.1004 | -55.9424
-12 | -0.5478 | 0.01038 | -0.1 | -52.7746
-11.5 | -0.4926 | 0.01007 | -0.0997 | -48.9176
-11 | -0.4384 | 0.00971 | -0.0992 | -45.1493
-10.5 | -0.3846 | 0.00938 | -0.0987 | -41.0021
-10 | -0.3293 | 0.00915 | -0.0984 | -35.9891
-9.5 | -0.2731 | 0.00894 | -0.0982 | -30.5481
-9 | -0.2166 | 0.00874 | -0.098 | -24.7826
-8.5 | -0.1605 | 0.00854 | -0.0978 | -18.7939
-8 | -0.1045 | 0.00828 | -0.0975 | -12.6208
-7.5 | -0.0479 | 0.00813 | -0.0974 | -5.8918
-7 | 0.0085 | 0.00804 | -0.0972 | 1.0572
-6.5 | 0.0628 | 0.00799 | -0.0966 | 7.8598
-6 | 0.1095 | 0.00853 | -0.0949 | 12.837
-5.5 | 0.1632 | 0.00863 | -0.0942 | 18.9108
-5 | 0.2169 | 0.00862 | -0.0935 | 25.1624
-4.5 | 0.2716 | 0.00863 | -0.093 | 31.4716
-3.5 | 0.3805 | 0.00862 | -0.0919 | 44.1415
-3 | 0.4345 | 0.00867 | -0.0913 | 50.1153
-2.5 | 0.4882 | 0.00866 | -0.0907 | 56.3741
-2 | 0.5424 | 0.00868 | -0.0901 | 62.4885
-1.5 | 0.5949 | 0.00871 | -0.0892 | 68.3008
-1 | 0.6465 | 0.00879 | -0.0882 | 73.5495
-0.5 | 0.6977 | 0.00868 | -0.0871 | 80.3802
0 | 0.7493 | 0.0087 | -0.0861 | 86.1264
0.5 | 0.7998 | 0.00879 | -0.0849 | 90.9898
1 | 0.8475 | 0.00893 | -0.0831 | 94.9048
1.5 | 0.8884 | 0.00906 | -0.08 | 98.0574
2 | 0.9328 | 0.00912 | -0.0776 | 102.2807
2.5 | 0.9621 | 0.00843 | -0.0726 | 114.1281
3.5 | 1.164 | 0.00866 | -0.0925 | 134.4111
4 | 1.1971 | 0.00887 | -0.088 | 134.9605
4.5 | 1.2379 | 0.0091 | -0.0851 | 136.033
5 | 1.2803 | 0.00939 | -0.0826 | 136.3472
5.5 | 1.3218 | 0.00976 | -0.0801 | 135.4303
6 | 1.3632 | 0.01019 | -0.0778 | 133.7782
6.5 | 1.408 | 0.01052 | -0.076 | 133.8403
7 | 1.4521 | 0.01091 | -0.0743 | 133.0981
7.5 | 1.493 | 0.01143 | -0.0721 | 130.6212
8 | 1.534 | 0.01198 | -0.0701 | 128.0467
8.5 | 1.5757 | 0.01251 | -0.0682 | 125.9552
9 | 1.6119 | 0.01332 | -0.0657 | 121.0135
9.5 | 1.6405 | 0.01451 | -0.0623 | 113.06
10 | 1.6193 | 0.0185 | -0.0534 | 87.5297
10.5 | 1.6331 | 0.0209 | -0.0494 | 78.1388
11 | 1.6496 | 0.02333 | -0.0461 | 70.7072
11.5 | 1.6412 | 0.02768 | -0.0412 | 59.2919
12 | 1.6579 | 0.03044 | -0.0389 | 54.4645
12.5 | 1.6775 | 0.0331 | -0.0371 | 50.6798
13 | 1.6949 | 0.03606 | -0.0354 | 47.0022
13.5 | 1.7076 | 0.03956 | -0.0338 | 43.1648
14 | 1.7156 | 0.04367 | -0.0324 | 39.2856
14.5 | 1.7254 | 0.04773 | -0.0314 | 36.1492
15 | 1.7325 | 0.0522 | -0.0306 | 33.1897
15.5 | 1.7349 | 0.05722 | -0.0299 | 30.3198
16 | 1.73 | 0.06322 | -0.0296 | 27.3648
16.5 | 1.717 | 0.07039 | -0.0296 | 24.3927
17 | 1.6936 | 0.07917 | -0.0304 | 21.3919
17.5 | 1.6556 | 0.09018 | -0.0321 | 18.3588
18 | 1.6231 | 0.10072 | -0.0342 | 16.115
18.5 | 1.5894 | 0.11146 | -0.0368 | 14.2598
19 | 1.5686 | 0.12055 | -0.0393 | 13.012
19.5 | 1.5512 | 0.12912 | -0.042 | 12.0136
20 | 1.5377 | 0.13726 | -0.045 | 11.2028

## 59. Re 3M Mach 0.10 (1)
BIGFOIL.COM POLAR EXPORT
rhodesg36
Rhode St. Genese 36 |  |  |  | Cl Max: | 2.237 | at alpha= | 15.5 | deg
JavaFoil+Calcfoil stall+Eppler ext transition |  |  |  | L/D Max: | 146.489 | at alpha= | 7 | deg
Re: | 3000000 |  |  | Cd Min: | 0.00632 | at alpha= | -7 | deg
Mach: | 0.1 |  |  | Cl=0 at alpha= | -7.0583 | deg
|  |  |  | @ Cl=0.1, Cd= | 0.007279
|  |  |  | @ Cl=0.4, Cd= | 0.0080331
|  |  |  | @ Cl=0.6, Cd= | 0.0083674
alpha (deg) | Cl | Cd | Cm | Cl/Cd
-20 | -0.819 | 0.14691 | -0.039 | -5.576
-19.5 | -0.812 | 0.13806 | -0.04 | -5.885
-19 | -0.803 | 0.1318 | -0.04 | -6.094
-18.5 | -0.792 | 0.12718 | -0.041 | -6.225
-18 | -0.778 | 0.12058 | -0.041 | -6.454
-17.5 | -0.763 | 0.11475 | -0.042 | -6.645
-17 | -0.745 | 0.10883 | -0.043 | -6.844
-16.5 | -0.725 | 0.10352 | -0.043 | -7.004
-16 | -0.712 | 0.08938 | -0.049 | -7.967
-15.5 | -0.689 | 0.08367 | -0.05 | -8.23
-15 | -0.663 | 0.07847 | -0.051 | -8.444
-14.5 | -0.634 | 0.0744 | -0.052 | -8.517
-14 | -0.605 | 0.06865 | -0.054 | -8.805
-13.5 | -0.586 | 0.05181 | -0.06 | -11.316
-13 | -0.536 | 0.06243 | -0.055 | -8.579
-12.5 | -0.502 | 0.05571 | -0.057 | -9.009
-12 | -0.477 | 0.03971 | -0.064 | -12.022
-11.5 | -0.483 | 0.01209 | -0.078 | -39.973
-11 | -0.444 | 0.00946 | -0.08 | -46.895
-10.5 | -0.393 | 0.00901 | -0.081 | -43.621
-10 | -0.339 | 0.0089 | -0.082 | -38.159
-9.5 | -0.285 | 0.00749 | -0.083 | -38.023
-9 | -0.228 | 0.00731 | -0.084 | -31.261
-8.5 | -0.171 | 0.00686 | -0.085 | -24.9
-8 | -0.112 | 0.00674 | -0.086 | -16.671
-7.5 | -0.053 | 0.00661 | -0.086 | -8.017
-7 | 0.007 | 0.00632 | -0.087 | 1.132
-6.5 | 0.068 | 0.0073 | -0.088 | 9.301
-6 | 0.129 | 0.00726 | -0.089 | 17.783
-5.5 | 0.191 | 0.00743 | -0.09 | 25.665
-5 | 0.253 | 0.00772 | -0.09 | 32.699
-4.5 | 0.315 | 0.00837 | -0.091 | 37.6
-4 | 0.377 | 0.00797 | -0.092 | 47.295
-3.5 | 0.439 | 0.00814 | -0.093 | 53.932
-3 | 0.5 | 0.00818 | -0.093 | 61.141
-2.5 | 0.562 | 0.00833 | -0.094 | 67.458
-2 | 0.623 | 0.00839 | -0.095 | 74.266
-1.5 | 0.685 | 0.00855 | -0.096 | 80.077
-1 | 0.746 | 0.00864 | -0.097 | 86.307
-0.5 | 0.807 | 0.00874 | -0.097 | 92.283
0 | 0.862 | 0.0089 | -0.098 | 96.829
0.5 | 0.922 | 0.00912 | -0.099 | 101.101
1 | 0.983 | 0.00931 | -0.1 | 105.534
1.5 | 1.043 | 0.00847 | -0.1 | 123.024
2 | 1.102 | 0.00879 | -0.101 | 125.457
2.5 | 1.162 | 0.00902 | -0.102 | 128.871
3 | 1.221 | 0.00933 | -0.102 | 130.892
3.5 | 1.28 | 0.00963 | -0.103 | 132.934
4 | 1.339 | 0.00997 | -0.104 | 134.266
4.5 | 1.397 | 0.01021 | -0.104 | 136.815
5 | 1.455 | 0.01067 | -0.105 | 136.427
5.5 | 1.513 | 0.01096 | -0.106 | 138.016
6 | 1.571 | 0.01119 | -0.107 | 140.321
6.5 | 1.627 | 0.01162 | -0.107 | 140.089
7 | 1.684 | 0.0115 | -0.108 | 146.489
7.5 | 1.726 | 0.0178 | -0.108 | 96.979
8 | 1.774 | 0.01889 | -0.108 | 93.899
8.5 | 1.82 | 0.01986 | -0.108 | 91.644
9 | 1.864 | 0.02106 | -0.108 | 88.47
9.5 | 1.906 | 0.02223 | -0.109 | 85.771
10 | 1.946 | 0.02328 | -0.109 | 83.597
10.5 | 1.984 | 0.02463 | -0.109 | 80.547
11 | 2.02 | 0.02636 | -0.11 | 76.625
11.5 | 2.054 | 0.02779 | -0.11 | 73.911
12 | 2.085 | 0.02934 | -0.11 | 71.063
12.5 | 2.117 | 0.03063 | -0.11 | 69.122
13 | 2.145 | 0.03243 | -0.11 | 66.143
13.5 | 2.167 | 0.03538 | -0.11 | 61.244
14 | 2.189 | 0.03725 | -0.111 | 58.769
14.5 | 2.21 | 0.03919 | -0.111 | 56.392
15 | 2.221 | 0.04308 | -0.11 | 51.55
15.5 | 2.237 | 0.0457 | -0.11 | 48.94
16 | 2.233 | 0.0498 | -0.11 | 44.842
16.5 | 2.226 | 0.05311 | -0.11 | 41.919
17 | 2.215 | 0.05681 | -0.11 | 38.992
17.5 | 2.201 | 0.06076 | -0.11 | 36.229
18 | 2.186 | 0.06467 | -0.11 | 33.803
18.5 | 2.163 | 0.06932 | -0.11 | 31.204
19 | 2.141 | 0.07377 | -0.11 | 29.015
19.5 | 2.113 | 0.07746 | -0.11 | 27.281
20 | 2.079 | 0.08433 | -0.109 | 24.65

## 60. Re 3M Mach 0.10 (2)
BIGFOIL.COM POLAR EXPORT
rhodesg36
Rhode St. Genese 36 |  |  |  | Cl Max: | 0.9652 | at alpha= | 2.5 | deg
XFOIL ncrit=9 |  |  |  | L/D Max: | 112.757 | at alpha= | 2.5 | deg
Re: | 3000000 |  |  | Cd Min: | 0.02681 | at alpha= | -20 | deg
Mach: | 0.1 |  |  | Cl=0 at alpha= | -7.0722 | deg
|  |  |  | @ Cl=0.1, Cd= | 0.0084789
|  |  |  | @ Cl=0.4, Cd= | 0.0086666
|  |  |  | @ Cl=0.6, Cd= | 0.0087539
alpha (deg) | Cl | Cd | Cm | Cl/Cd
-20 | -1.1445 | 0.02681 | -0.1395 | -42.6893
-19.5 | -1.1507 | 0.02407 | -0.1356 | -47.8064
-19 | -1.1495 | 0.02211 | -0.1303 | -51.99
-18.5 | -1.1405 | 0.02065 | -0.1241 | -55.23
-18 | -1.1186 | 0.01951 | -0.1193 | -57.3347
-17.5 | -1.0852 | 0.01834 | -0.1162 | -59.1712
-17 | -1.0455 | 0.01732 | -0.1139 | -60.3637
-16.5 | -1.0042 | 0.01633 | -0.1116 | -61.4942
-16 | -0.9582 | 0.01545 | -0.1101 | -62.0194
-15.5 | -0.913 | 0.01472 | -0.1081 | -62.0245
-15 | -0.8652 | 0.01408 | -0.1066 | -61.4489
-14.5 | -0.8201 | 0.01301 | -0.1049 | -63.0361
-14 | -0.769 | 0.01237 | -0.1039 | -62.1665
-13.5 | -0.7159 | 0.01185 | -0.1032 | -60.4135
-13 | -0.6619 | 0.01137 | -0.1025 | -58.2146
-12.5 | -0.6074 | 0.01095 | -0.1019 | -55.4703
-12 | -0.5523 | 0.01053 | -0.1014 | -52.4501
-11.5 | -0.4968 | 0.0102 | -0.101 | -48.7059
-11 | -0.441 | 0.00994 | -0.1006 | -44.3662
-10.5 | -0.3878 | 0.00949 | -0.0999 | -40.8641
-10 | -0.332 | 0.00923 | -0.0994 | -35.9697
-9 | -0.2185 | 0.0088 | -0.0989 | -24.8295
-8.5 | -0.1616 | 0.00863 | -0.0987 | -18.7254
-8 | -0.1055 | 0.00833 | -0.0984 | -12.6651
-7.5 | -0.0486 | 0.00816 | -0.0981 | -5.9559
-7 | 0.0082 | 0.00807 | -0.0979 | 1.0161
-6.5 | 0.0624 | 0.00807 | -0.0972 | 7.7323
-6 | 0.1093 | 0.00858 | -0.0954 | 12.7389
-5.5 | 0.1635 | 0.00866 | -0.0947 | 18.8799
-5 | 0.2176 | 0.00867 | -0.094 | 25.098
-4.5 | 0.2726 | 0.00866 | -0.0935 | 31.4781
-4 | 0.3272 | 0.00871 | -0.0929 | 37.566
-3.5 | 0.3821 | 0.00865 | -0.0923 | 44.1734
-3 | 0.4361 | 0.0087 | -0.0916 | 50.1264
-2.5 | 0.4903 | 0.00869 | -0.091 | 56.4212
-2 | 0.5446 | 0.0087 | -0.0903 | 62.5977
-1.5 | 0.5971 | 0.00875 | -0.0893 | 68.24
-1 | 0.6489 | 0.00882 | -0.0883 | 73.5714
-0.5 | 0.7012 | 0.00878 | -0.0873 | 79.8633
0 | 0.7518 | 0.00873 | -0.086 | 86.1168
0.5 | 0.802 | 0.00883 | -0.0846 | 90.8267
1 | 0.8475 | 0.00896 | -0.0824 | 94.5871
1.5 | 0.8886 | 0.00909 | -0.0792 | 97.7558
2.5 | 0.9652 | 0.00856 | -0.0722 | 112.757

## 61. Re 3M Mach 0.25 (1)
BIGFOIL.COM POLAR EXPORT
rhodesg36
Rhode St. Genese 36 |  |  |  | Cl Max: | 2.165 | at alpha= | 15 | deg
JavaFoil+Calcfoil stall+Eppler ext transition |  |  |  | L/D Max: | 141.964 | at alpha= | 7 | deg
Re: | 3000000 |  |  | Cd Min: | 0.00654 | at alpha= | -7.5 | deg
Mach: | 0.25 |  |  | Cl=0 at alpha= | -7.0574 | deg
|  |  |  | @ Cl=0.1, Cd= | 0.0073387
|  |  |  | @ Cl=0.4, Cd= | 0.0080227
|  |  |  | @ Cl=0.6, Cd= | 0.0087922
alpha (deg) | Cl | Cd | Cm | Cl/Cd
-20 | -0.636 | 0.1584 | -0.038 | -4.016
-19.5 | -0.65 | 0.14898 | -0.038 | -4.36
-19 | -0.66 | 0.14399 | -0.039 | -4.581
-18.5 | -0.667 | 0.13746 | -0.039 | -4.849
-18 | -0.671 | 0.1275 | -0.041 | -5.262
-17.5 | -0.67 | 0.12354 | -0.041 | -5.427
-17 | -0.668 | 0.11491 | -0.042 | -5.811
-16.5 | -0.661 | 0.10913 | -0.043 | -6.057
-16 | -0.651 | 0.10337 | -0.044 | -6.295
-15.5 | -0.637 | 0.09784 | -0.045 | -6.509
-15 | -0.619 | 0.09277 | -0.045 | -6.675
-14.5 | -0.598 | 0.08764 | -0.046 | -6.828
-14 | -0.584 | 0.07322 | -0.053 | -7.971
-13.5 | -0.556 | 0.07017 | -0.054 | -7.918
-13 | -0.525 | 0.06716 | -0.054 | -7.811
-12.5 | -0.495 | 0.05963 | -0.057 | -8.301
-12 | -0.458 | 0.05685 | -0.058 | -8.063
-11.5 | -0.421 | 0.05221 | -0.059 | -8.068
-11 | -0.421 | 0.01777 | -0.077 | -23.716
-10.5 | -0.378 | 0.01516 | -0.079 | -24.904
-10 | -0.344 | 0.00905 | -0.084 | -37.984
-9.5 | -0.289 | 0.00852 | -0.085 | -33.957
-9 | -0.233 | 0.00738 | -0.086 | -31.521
-8.5 | -0.174 | 0.00697 | -0.087 | -25.033
-8 | -0.115 | 0.00682 | -0.088 | -16.831
-7.5 | -0.054 | 0.00654 | -0.089 | -8.289
-7 | 0.007 | 0.00721 | -0.09 | 1.016
-6.5 | 0.07 | 0.0073 | -0.09 | 9.534
-6 | 0.132 | 0.00738 | -0.091 | 17.947
-5.5 | 0.196 | 0.00749 | -0.092 | 26.107
-5 | 0.259 | 0.00783 | -0.093 | 33.127
-4.5 | 0.323 | 0.00828 | -0.094 | 39.011
-4 | 0.387 | 0.00798 | -0.094 | 48.467
-3.5 | 0.451 | 0.00819 | -0.095 | 55.003
-3 | 0.514 | 0.00831 | -0.096 | 61.844
-2.5 | 0.577 | 0.00892 | -0.097 | 64.637
-2 | 0.64 | 0.00857 | -0.098 | 74.659
-1.5 | 0.703 | 0.00874 | -0.098 | 80.423
-1 | 0.766 | 0.00889 | -0.099 | 86.148
-0.5 | 0.828 | 0.00908 | -0.1 | 91.206
0 | 0.885 | 0.00914 | -0.101 | 96.789
0.5 | 0.947 | 0.00931 | -0.101 | 101.642
1 | 1.008 | 0.00956 | -0.102 | 105.458
1.5 | 1.07 | 0.00883 | -0.103 | 121.139
2 | 1.131 | 0.0091 | -0.104 | 124.269
2.5 | 1.192 | 0.00943 | -0.104 | 126.353
3 | 1.252 | 0.00979 | -0.105 | 127.905
3.5 | 1.313 | 0.01003 | -0.106 | 130.809
4 | 1.373 | 0.01041 | -0.107 | 131.841
4.5 | 1.432 | 0.01068 | -0.107 | 134.059
5 | 1.491 | 0.01119 | -0.108 | 133.233
5.5 | 1.55 | 0.01152 | -0.109 | 134.542
6 | 1.608 | 0.01198 | -0.109 | 134.264
6.5 | 1.665 | 0.01221 | -0.11 | 136.408
7 | 1.724 | 0.01214 | -0.111 | 141.964
7.5 | 1.758 | 0.01944 | -0.11 | 90.4
8 | 1.805 | 0.02069 | -0.11 | 87.242
8.5 | 1.85 | 0.02196 | -0.11 | 84.247
9 | 1.893 | 0.02322 | -0.111 | 81.501
9.5 | 1.933 | 0.02452 | -0.111 | 78.816
10 | 1.97 | 0.02631 | -0.111 | 74.864
10.5 | 2.005 | 0.02742 | -0.111 | 73.118
11 | 2.036 | 0.02961 | -0.112 | 68.744
11.5 | 2.065 | 0.03157 | -0.112 | 65.407
12 | 2.091 | 0.0335 | -0.112 | 62.432
12.5 | 2.116 | 0.03549 | -0.112 | 59.613
13 | 2.129 | 0.03875 | -0.112 | 54.956
13.5 | 2.145 | 0.04132 | -0.112 | 51.906
14 | 2.159 | 0.04342 | -0.112 | 49.715
14.5 | 2.163 | 0.0474 | -0.112 | 45.63
15 | 2.165 | 0.05174 | -0.111 | 41.844
15.5 | 2.163 | 0.05644 | -0.111 | 38.322
16 | 2.148 | 0.05857 | -0.111 | 36.678
16.5 | 2.118 | 0.06521 | -0.111 | 32.473
17 | 2.083 | 0.06895 | -0.111 | 30.205
17.5 | 2.04 | 0.07465 | -0.111 | 27.326
18 | 1.993 | 0.07999 | -0.111 | 24.915
18.5 | 1.942 | 0.08356 | -0.111 | 23.24
19 | 1.879 | 0.08961 | -0.111 | 20.966
19.5 | 1.801 | 0.10257 | -0.109 | 17.555
20 | 1.722 | 0.11351 | -0.108 | 15.174

## 62. Re 3M Mach 0.25 (2)
BIGFOIL.COM POLAR EXPORT
rhodesg36
Rhode St. Genese 36 |  |  |  | Cl Max: | 1.6668 | at alpha= | 13 | deg
XFOIL ncrit=9 |  |  |  | L/D Max: | 128.834 | at alpha= | 4.5 | deg
Re: | 3000000 |  |  | Cd Min: | 0.16418 | at alpha= | -20 | deg
Mach: | 0.25 |  |  | Cl=0 at alpha= | -7.0522 | deg
|  |  |  | @ Cl=0.1, Cd= | 0.0088349
|  |  |  | @ Cl=0.4, Cd= | 0.0088218
|  |  |  | @ Cl=0.6, Cd= | 0.00893
alpha (deg) | Cl | Cd | Cm | Cl/Cd
-20 | -0.2509 | 0.16418 | -0.0647 | -1.5282
-19.5 | -0.2296 | 0.1592 | -0.068 | -1.4422
-19 | -0.2043 | 0.15541 | -0.0707 | -1.3146
-18.5 | -0.1863 | 0.14967 | -0.0739 | -1.2447
-18 | -0.1735 | 0.14217 | -0.0778 | -1.2204
-17.5 | -0.5871 | 0.06692 | -0.1201 | -8.7732
-17 | -0.8815 | 0.02821 | -0.1465 | -31.2478
-16.5 | -0.9129 | 0.02421 | -0.1406 | -37.7076
-16 | -0.9248 | 0.02169 | -0.1322 | -42.6372
-15.5 | -0.904 | 0.01964 | -0.1271 | -46.0285
-15 | -0.8713 | 0.0181 | -0.1232 | -48.1381
-14.5 | -0.8285 | 0.01679 | -0.1203 | -49.3448
-14 | -0.7806 | 0.01569 | -0.118 | -49.7514
-13.5 | -0.7388 | 0.01401 | -0.115 | -52.7338
-13 | -0.6869 | 0.013 | -0.1131 | -52.8385
-12.5 | -0.6317 | 0.01227 | -0.1116 | -51.4833
-12 | -0.5754 | 0.01165 | -0.1103 | -49.3906
-11.5 | -0.5182 | 0.01111 | -0.1091 | -46.6427
-11 | -0.4611 | 0.01069 | -0.1079 | -43.1338
-10.5 | -0.4033 | 0.01033 | -0.1069 | -39.0416
-10 | -0.3464 | 0.00984 | -0.1058 | -35.2033
-9.5 | -0.2884 | 0.00943 | -0.1049 | -30.5832
-9 | -0.2291 | 0.00916 | -0.1043 | -25.0109
-8.5 | -0.1697 | 0.00889 | -0.1037 | -19.0889
-8 | -0.1104 | 0.00871 | -0.1031 | -12.6751
-7.5 | -0.0523 | 0.0084 | -0.1024 | -6.2262
-7 | 0.0061 | 0.00829 | -0.1018 | 0.73583
-6.5 | 0.0552 | 0.00876 | -0.0997 | 6.3014
-6 | 0.109 | 0.00885 | -0.0984 | 12.3164
-5.5 | 0.1652 | 0.00886 | -0.0975 | 18.6456
-5 | 0.2217 | 0.00888 | -0.0967 | 24.9662
-4.5 | 0.2774 | 0.00884 | -0.0957 | 31.3801
-4 | 0.3343 | 0.00882 | -0.095 | 37.9025
-3.5 | 0.3897 | 0.00882 | -0.0941 | 44.1837
-3 | 0.4454 | 0.00883 | -0.0932 | 50.4417
-2.5 | 0.5011 | 0.00882 | -0.0923 | 56.8141
-2 | 0.555 | 0.00887 | -0.0911 | 62.5705
-1.5 | 0.6075 | 0.00894 | -0.0897 | 67.953
-1 | 0.6615 | 0.00896 | -0.0885 | 73.8281
-0.5 | 0.7135 | 0.00898 | -0.087 | 79.4543
0 | 0.7587 | 0.0089 | -0.0841 | 85.2472
0.5 | 0.8013 | 0.00904 | -0.0808 | 88.6394
1 | 0.8457 | 0.00924 | -0.0778 | 91.526
1.5 | 0.8948 | 0.0094 | -0.0758 | 95.1915
2 | 0.9433 | 0.00957 | -0.0738 | 98.5684
2.5 | 0.9863 | 0.00956 | -0.0708 | 103.1695
4 | 1.2144 | 0.00945 | -0.0828 | 128.5079
4.5 | 1.26 | 0.00978 | -0.0803 | 128.8344
5 | 1.304 | 0.01021 | -0.0777 | 127.7179
5.5 | 1.3479 | 0.01071 | -0.0751 | 125.8543
6 | 1.3946 | 0.01113 | -0.0729 | 125.301
6.5 | 1.4412 | 0.01159 | -0.0709 | 124.3486
7 | 1.4843 | 0.01221 | -0.0684 | 121.5643
7.5 | 1.5271 | 0.0129 | -0.066 | 118.3798
8 | 1.5711 | 0.01355 | -0.0638 | 115.9483
8.5 | 1.6084 | 0.01456 | -0.0609 | 110.467
9 | 1.6425 | 0.01578 | -0.0578 | 104.0875
9.5 | 1.6412 | 0.01898 | -0.0513 | 86.47
10 | 1.6234 | 0.02362 | -0.0444 | 68.7299
10.5 | 1.6373 | 0.0266 | -0.0409 | 61.5526
11 | 1.6211 | 0.03202 | -0.0361 | 50.6277
11.5 | 1.6337 | 0.03565 | -0.0338 | 45.8261
12 | 1.6472 | 0.03937 | -0.0319 | 41.839
12.5 | 1.6596 | 0.04339 | -0.0303 | 38.2484
13 | 1.6668 | 0.04799 | -0.0289 | 34.7322
13.5 | 1.6648 | 0.05368 | -0.0278 | 31.0134
14 | 1.6573 | 0.06009 | -0.0269 | 27.5803
14.5 | 1.6475 | 0.06707 | -0.0267 | 24.5639
15 | 1.6313 | 0.075 | -0.0271 | 21.7507
15.5 | 1.6031 | 0.08476 | -0.0283 | 18.9134
16 | 1.5649 | 0.09589 | -0.0303 | 16.3197
16.5 | 1.5295 | 0.1068 | -0.0327 | 14.3212
17 | 1.4969 | 0.11761 | -0.0356 | 12.7277
17.5 | 1.4755 | 0.12699 | -0.0384 | 11.619
18 | 1.4592 | 0.13586 | -0.0415 | 10.7405

## 63. Re 3M Mach 0.50 (1)
BIGFOIL.COM POLAR EXPORT
rhodesg36
Rhode St. Genese 36 |  |  |  | Cl Max: | 1.916 | at alpha= | 9 | deg
JavaFoil+Calcfoil stall+Eppler ext transition |  |  |  | L/D Max: | 121.493 | at alpha= | 5 | deg
Re: | 3000000 |  |  | Cd Min: | 0.00784 | at alpha= | -7 | deg
Mach: | 0.5 |  |  | Cl=0 at alpha= | -7.0597 | deg
|  |  |  | @ Cl=0.1, Cd= | 0.0079567
|  |  |  | @ Cl=0.4, Cd= | 0.0085958
|  |  |  | @ Cl=0.6, Cd= | 0.0091594
alpha (deg) | Cl | Cd | Cm | Cl/Cd
-20 | -0.73 | 0.16007 | -0.045 | -4.558
-19.5 | -0.702 | 0.16362 | -0.045 | -4.29
-19 | -0.676 | 0.15736 | -0.046 | -4.295
-18.5 | -0.648 | 0.15332 | -0.046 | -4.224
-18 | -0.619 | 0.14841 | -0.046 | -4.173
-17.5 | -0.591 | 0.13937 | -0.046 | -4.239
-17 | -0.562 | 0.13292 | -0.045 | -4.231
-16.5 | -0.534 | 0.12849 | -0.045 | -4.159
-16 | -0.506 | 0.12502 | -0.045 | -4.05
-15.5 | -0.478 | 0.12522 | -0.045 | -3.819
-15 | -0.45 | 0.11924 | -0.046 | -3.777
-14.5 | -0.422 | 0.11087 | -0.046 | -3.81
-14 | -0.394 | 0.10625 | -0.047 | -3.711
-13.5 | -0.366 | 0.10218 | -0.047 | -3.584
-13 | -0.338 | 0.09843 | -0.047 | -3.435
-12.5 | -0.31 | 0.09583 | -0.048 | -3.233
-12 | -0.282 | 0.08874 | -0.049 | -3.175
-11.5 | -0.253 | 0.0826 | -0.049 | -3.067
-11 | -0.225 | 0.07847 | -0.048 | -2.864
-10.5 | -0.196 | 0.07079 | -0.049 | -2.775
-10 | -0.234 | 0.06419 | -0.051 | -3.647
-9.5 | -0.227 | 0.05748 | -0.054 | -3.946
-9 | -0.193 | 0.05181 | -0.057 | -3.734
-8.5 | -0.153 | 0.0422 | -0.067 | -3.618
-8 | -0.122 | 0.00904 | -0.098 | -13.46
-7.5 | -0.059 | 0.00849 | -0.099 | -6.901
-7 | 0.008 | 0.00784 | -0.1 | 1.021
-6.5 | 0.077 | 0.00793 | -0.101 | 9.656
-6 | 0.146 | 0.00801 | -0.102 | 18.269
-5.5 | 0.217 | 0.00831 | -0.103 | 26.127
-5 | 0.288 | 0.00887 | -0.103 | 32.479
-4.5 | 0.36 | 0.0085 | -0.104 | 42.33
-4 | 0.431 | 0.00867 | -0.105 | 49.755
-3.5 | 0.503 | 0.00889 | -0.106 | 56.572
-3 | 0.573 | 0.00909 | -0.107 | 63.049
-2.5 | 0.643 | 0.00927 | -0.108 | 69.419
-2 | 0.713 | 0.00943 | -0.109 | 75.593
-1.5 | 0.783 | 0.00964 | -0.11 | 81.24
-1 | 0.853 | 0.00991 | -0.111 | 86.06
-0.5 | 0.922 | 0.01015 | -0.111 | 90.826
0 | 0.982 | 0.01057 | -0.112 | 92.958
0.5 | 1.05 | 0.01074 | -0.113 | 97.804
1 | 1.118 | 0.01099 | -0.114 | 101.768
1.5 | 1.185 | 0.01174 | -0.115 | 100.918
2 | 1.251 | 0.0109 | -0.116 | 114.788
2.5 | 1.317 | 0.01152 | -0.116 | 114.403
3 | 1.383 | 0.01192 | -0.117 | 116.061
3.5 | 1.448 | 0.01235 | -0.118 | 117.242
4 | 1.512 | 0.01296 | -0.119 | 116.66
4.5 | 1.575 | 0.01354 | -0.119 | 116.351
5 | 1.638 | 0.01348 | -0.12 | 121.493
5.5 | 1.697 | 0.01454 | -0.121 | 116.75
6 | 1.754 | 0.01533 | -0.121 | 114.405
6.5 | 1.766 | 0.02706 | -0.118 | 65.263
7 | 1.814 | 0.02875 | -0.118 | 63.09
7.5 | 1.859 | 0.03088 | -0.119 | 60.203
8 | 1.887 | 0.03435 | -0.118 | 54.916
8.5 | 1.907 | 0.03757 | -0.118 | 50.768
9 | 1.916 | 0.0424 | -0.117 | 45.198
9.5 | 1.91 | 0.04688 | -0.117 | 40.739
10 | 1.884 | 0.05234 | -0.117 | 36
10.5 | 1.824 | 0.05729 | -0.116 | 31.842
11 | 1.674 | 0.0688 | -0.114 | 24.329
11.5 | 1.153 | 0.08693 | -0.11 | 13.263
12 | 1.09 | 0.0989 | -0.073 | 11.024
12.5 | 1.208 | 0.09666 | -0.11 | 12.495
13 | 1.232 | 0.10989 | -0.11 | 11.209
13.5 | 1.256 | 0.12221 | -0.109 | 10.274
14 | 1.263 | 0.1571 | -0.104 | 8.04

## 64. Re 3M Mach 0.50 (2)
BIGFOIL.COM POLAR EXPORT
rhodesg36
Rhode St. Genese 36 |  |  |  | Cl Max: | 1.0957 | at alpha= | 3.5 | deg
XFOIL ncrit=9 |  |  |  | L/D Max: | 88.2206 | at alpha= | 3.5 | deg
Re: | 3000000 |  |  | Cd Min: | 0.18221 | at alpha= | -20 | deg
Mach: | 0.5 |  |  | Cl=0 at alpha= | -6.8303 | deg
|  |  |  | @ Cl=0.1, Cd= | 0.010093
|  |  |  | @ Cl=0.4, Cd= | 0.0095029
|  |  |  | @ Cl=0.6, Cd= | 0.0098226
alpha (deg) | Cl | Cd | Cm | Cl/Cd
-20 | -0.2171 | 0.18221 | -0.0687 | -1.1915
-19.5 | -0.1907 | 0.17678 | -0.0724 | -1.0787
-19 | -0.1662 | 0.17062 | -0.0763 | -0.97409
-18.5 | -0.153 | 0.1614 | -0.0806 | -0.94796
-18 | -0.1291 | 0.15556 | -0.0841 | -0.8299
-17.5 | -0.1037 | 0.14993 | -0.0876 | -0.69166
-17 | -0.0786 | 0.14408 | -0.0912 | -0.54553
-16.5 | -0.0678 | 0.1381 | -0.0919 | -0.49095
-16 | -0.0615 | 0.12902 | -0.0959 | -0.47667
-15.5 | -0.0374 | 0.1238 | -0.0988 | -0.3021
-15 | -0.0154 | 0.11825 | -0.1018 | -0.13023
-14.5 | 0.0039 | 0.1123 | -0.1048 | 0.034728
-14 | 0.0186 | 0.10577 | -0.1079 | 0.17585
-13.5 | 0.0193 | 0.09725 | -0.1114 | 0.19846
-13 | 0.0284 | 0.0911 | -0.1139 | 0.31175
-12.5 | 0.041 | 0.0853 | -0.1164 | 0.48066
-12 | 0.0527 | 0.07951 | -0.119 | 0.66281
-11.5 | 0.0526 | 0.07226 | -0.1223 | 0.72793
-11 | 0.0064 | 0.06042 | -0.1282 | 0.10593
-10.5 | -0.018 | 0.05205 | -0.1326 | -0.34582
-10 | -0.0572 | 0.04295 | -0.1391 | -1.3318
-9.5 | -0.1068 | 0.03337 | -0.1413 | -3.2005
-9 | -0.1642 | 0.02112 | -0.1391 | -7.7746
-8.5 | -0.1756 | 0.01373 | -0.1322 | -12.7895
-8 | -0.1231 | 0.01182 | -0.1282 | -10.4146
-7.5 | -0.0774 | 0.0114 | -0.1226 | -6.7895
-7 | -0.0207 | 0.01086 | -0.1186 | -1.9061
-6.5 | 0.0403 | 0.01045 | -0.1153 | 3.8565
-6 | 0.1021 | 0.01008 | -0.1123 | 10.129
-5.5 | 0.1645 | 0.00991 | -0.1096 | 16.5994
-5 | 0.2263 | 0.00977 | -0.1069 | 23.1627
-4.5 | 0.2859 | 0.00965 | -0.104 | 29.6269
-4 | 0.346 | 0.00957 | -0.1013 | 36.1546
-3.5 | 0.3972 | 0.0095 | -0.0971 | 41.8105
-3 | 0.4447 | 0.00955 | -0.0923 | 46.5654
-2.5 | 0.499 | 0.00956 | -0.0889 | 52.1967
-2 | 0.5547 | 0.00968 | -0.0858 | 57.3037
-1.5 | 0.6087 | 0.00985 | -0.0826 | 61.797
-1 | 0.6616 | 0.01009 | -0.0792 | 65.5699
-0.5 | 0.7142 | 0.01033 | -0.0759 | 69.1384
0 | 0.7698 | 0.01055 | -0.0731 | 72.9668
0.5 | 0.8234 | 0.01079 | -0.0699 | 76.3114
1 | 0.8742 | 0.01103 | -0.0665 | 79.2566
1.5 | 0.9256 | 0.01146 | -0.0631 | 80.7679
2 | 0.9722 | 0.01206 | -0.0591 | 80.6136
2.5 | 1.0246 | 0.01255 | -0.056 | 81.6414
3 | 1.0766 | 0.01306 | -0.0529 | 82.4349
3.5 | 1.0957 | 0.01242 | -0.044 | 88.2206

## 65. Re 4M Mach 0.00 (1)
BIGFOIL.COM POLAR EXPORT
rhodesg36
Rhode St. Genese 36 |  |  |  | Cl Max: | 2.253 | at alpha= | 15.5 | deg
JavaFoil+Calcfoil stall+Eppler ext transition |  |  |  | L/D Max: | 155.725 | at alpha= | 7 | deg
Re: | 4000000 |  |  | Cd Min: | 0.0064 | at alpha= | -8 | deg
Mach: | 0 |  |  | Cl=0 at alpha= | -7.0583 | deg
|  |  |  | @ Cl=0.1, Cd= | 0.0071053
|  |  |  | @ Cl=0.4, Cd= | 0.0076624
|  |  |  | @ Cl=0.6, Cd= | 0.0080139
alpha (deg) | Cl | Cd | Cm | Cl/Cd
-20 | -0.842 | 0.14072 | -0.04 | -5.98
-19.5 | -0.841 | 0.12428 | -0.044 | -6.765
-19 | -0.83 | 0.11711 | -0.045 | -7.084
-18.5 | -0.806 | 0.12371 | -0.041 | -6.518
-18 | -0.801 | 0.10726 | -0.046 | -7.466
-17.5 | -0.774 | 0.1127 | -0.042 | -6.864
-17 | -0.763 | 0.09778 | -0.048 | -7.806
-16.5 | -0.743 | 0.0914 | -0.049 | -8.134
-16 | -0.72 | 0.08566 | -0.05 | -8.409
-15.5 | -0.695 | 0.08075 | -0.051 | -8.607
-15 | -0.67 | 0.07362 | -0.053 | -9.107
-14.5 | -0.655 | 0.05698 | -0.058 | -11.494
-14 | -0.617 | 0.0587 | -0.057 | -10.512
-13.5 | -0.579 | 0.05824 | -0.057 | -9.948
-13 | -0.588 | 0.02403 | -0.07 | -24.483
-12.5 | -0.578 | 0.01196 | -0.076 | -48.282
-12 | -0.54 | 0.01 | -0.078 | -53.965
-11.5 | -0.493 | 0.00936 | -0.079 | -52.682
-11 | -0.444 | 0.00876 | -0.08 | -50.692
-10.5 | -0.393 | 0.00743 | -0.081 | -52.882
-10 | -0.339 | 0.0082 | -0.082 | -41.302
-9.5 | -0.284 | 0.00698 | -0.083 | -40.693
-9 | -0.228 | 0.00664 | -0.084 | -34.26
-8.5 | -0.17 | 0.00653 | -0.084 | -26.09
-8 | -0.112 | 0.0064 | -0.085 | -17.484
-7.5 | -0.053 | 0.00693 | -0.086 | -7.611
-7 | 0.007 | 0.00694 | -0.087 | 1.027
-6.5 | 0.068 | 0.00702 | -0.088 | 9.63
-6 | 0.128 | 0.00718 | -0.088 | 17.891
-5.5 | 0.19 | 0.00724 | -0.089 | 26.219
-5 | 0.251 | 0.00726 | -0.09 | 34.64
-4.5 | 0.313 | 0.00802 | -0.091 | 39.04
-4 | 0.375 | 0.00761 | -0.091 | 49.248
-3.5 | 0.437 | 0.00774 | -0.092 | 56.422
-3 | 0.498 | 0.00757 | -0.093 | 65.764
-2.5 | 0.559 | 0.00794 | -0.094 | 70.444
-2 | 0.62 | 0.00805 | -0.095 | 77.082
-1.5 | 0.681 | 0.00853 | -0.095 | 79.836
-1 | 0.742 | 0.00829 | -0.096 | 89.564
-0.5 | 0.803 | 0.00836 | -0.097 | 96.01
0 | 0.858 | 0.00857 | -0.098 | 100.191
0.5 | 0.919 | 0.00862 | -0.098 | 106.499
1 | 0.978 | 0.00884 | -0.099 | 110.626
1.5 | 1.038 | 0.00803 | -0.1 | 129.364
2 | 1.098 | 0.008 | -0.101 | 137.332
2.5 | 1.157 | 0.00852 | -0.101 | 135.887
3 | 1.217 | 0.00851 | -0.102 | 142.891
3.5 | 1.275 | 0.00914 | -0.103 | 139.512
4 | 1.334 | 0.00935 | -0.103 | 142.641
4.5 | 1.392 | 0.00967 | -0.104 | 143.853
5 | 1.45 | 0.00991 | -0.105 | 146.307
5.5 | 1.507 | 0.01034 | -0.105 | 145.802
6 | 1.565 | 0.01055 | -0.106 | 148.355
6.5 | 1.621 | 0.01082 | -0.107 | 149.892
7 | 1.678 | 0.01078 | -0.107 | 155.725
7.5 | 1.724 | 0.01663 | -0.107 | 103.688
8 | 1.772 | 0.01749 | -0.108 | 101.324
8.5 | 1.82 | 0.01842 | -0.108 | 98.771
9 | 1.864 | 0.01937 | -0.108 | 96.223
9.5 | 1.905 | 0.02058 | -0.109 | 92.585
10 | 1.946 | 0.02174 | -0.109 | 89.512
10.5 | 1.986 | 0.02256 | -0.109 | 88.051
11 | 2.021 | 0.02424 | -0.109 | 83.358
11.5 | 2.056 | 0.02569 | -0.11 | 80.042
12 | 2.09 | 0.02709 | -0.11 | 77.134
12.5 | 2.123 | 0.0282 | -0.11 | 75.275
13 | 2.148 | 0.03051 | -0.11 | 70.415
13.5 | 2.175 | 0.03228 | -0.111 | 67.377
14 | 2.2 | 0.0336 | -0.111 | 65.476
14.5 | 2.219 | 0.03634 | -0.111 | 61.079
15 | 2.237 | 0.03908 | -0.111 | 57.235
15.5 | 2.253 | 0.04125 | -0.111 | 54.625
16 | 2.251 | 0.0456 | -0.111 | 49.363
16.5 | 2.251 | 0.04746 | -0.111 | 47.431
17 | 2.239 | 0.05231 | -0.11 | 42.802
17.5 | 2.228 | 0.05568 | -0.11 | 40.02
18 | 2.216 | 0.05871 | -0.11 | 37.737
18.5 | 2.197 | 0.06308 | -0.11 | 34.82
19 | 2.178 | 0.06681 | -0.11 | 32.602
19.5 | 2.152 | 0.07299 | -0.11 | 29.488
20 | 2.126 | 0.07671 | -0.11 | 27.721

## 66. Re 4M Mach 0.00 (2)
BIGFOIL.COM POLAR EXPORT
rhodesg36
Rhode St. Genese 36 |  |  |  | Cl Max: | 1.781 | at alpha= | 16 | deg
XFOIL ncrit=9 |  |  |  | L/D Max: | 149.055 | at alpha= | 4 | deg
Re: | 4000000 |  |  | Cd Min: | 0.13004 | at alpha= | 20 | deg
Mach: | 0 |  |  | Cl=0 at alpha= | -7.0346 | deg
|  |  |  | @ Cl=0.1, Cd= | 0.0082064
|  |  |  | @ Cl=0.4, Cd= | 0.0082004
|  |  |  | @ Cl=0.6, Cd= | 0.0082799
alpha (deg) | Cl | Cd | Cm | Cl/Cd
-20 | -1.2892 | 0.02 | -0.1224 | -64.46
-19.5 | -1.2767 | 0.01877 | -0.1164 | -68.0181
-19 | -1.2461 | 0.01769 | -0.1131 | -70.4409
-18.5 | -1.2083 | 0.0167 | -0.1108 | -72.3533
-18 | -1.1665 | 0.01584 | -0.1089 | -73.6427
-17.5 | -1.1227 | 0.01503 | -0.1072 | -74.6973
-17 | -1.0762 | 0.01432 | -0.1058 | -75.1536
-16.5 | -1.0286 | 0.01362 | -0.1045 | -75.5213
-16 | -0.981 | 0.01314 | -0.1031 | -74.6575
-15.5 | -0.9304 | 0.01263 | -0.1023 | -73.6659
-15 | -0.8783 | 0.01217 | -0.1016 | -72.1693
-14.5 | -0.8252 | 0.01174 | -0.1011 | -70.2896
-14 | -0.7717 | 0.01134 | -0.1006 | -68.0511
-13.5 | -0.7202 | 0.01066 | -0.0998 | -67.561
-13 | -0.6666 | 0.01018 | -0.0993 | -65.4813
-12.5 | -0.6119 | 0.00981 | -0.0989 | -62.3751
-12 | -0.5567 | 0.0095 | -0.0986 | -58.6
-11.5 | -0.5015 | 0.00927 | -0.0983 | -54.0992
-11 | -0.446 | 0.00908 | -0.098 | -49.1189
-10.5 | -0.39 | 0.00888 | -0.0978 | -43.9189
-10 | -0.334 | 0.00862 | -0.0976 | -38.7471
-9.5 | -0.2781 | 0.00834 | -0.0973 | -33.3453
-9 | -0.2212 | 0.00813 | -0.0972 | -27.2079
-8.5 | -0.1645 | 0.00798 | -0.0971 | -20.614
-8 | -0.1072 | 0.00784 | -0.0971 | -13.6735
-7.5 | -0.0511 | 0.00766 | -0.0968 | -6.671
-7 | 0.0038 | 0.00768 | -0.0964 | 0.49479
-6.5 | 0.0523 | 0.00818 | -0.0949 | 6.3936
-6 | 0.1065 | 0.00821 | -0.0944 | 12.972
-5.5 | 0.1614 | 0.00822 | -0.0939 | 19.635
-5 | 0.217 | 0.00822 | -0.0936 | 26.399
-4.5 | 0.272 | 0.0082 | -0.0931 | 33.1707
-4 | 0.3276 | 0.00818 | -0.0928 | 40.0489
-3.5 | 0.3823 | 0.00821 | -0.0923 | 46.5652
-3 | 0.4376 | 0.00818 | -0.0919 | 53.4963
-2.5 | 0.4926 | 0.00821 | -0.0915 | 60
-2 | 0.546 | 0.00825 | -0.0908 | 66.1818
-1.5 | 0.6001 | 0.00828 | -0.0902 | 72.4758
-1 | 0.6543 | 0.00828 | -0.0896 | 79.0217
-0.5 | 0.7072 | 0.0083 | -0.0889 | 85.2048
0 | 0.7572 | 0.00825 | -0.0876 | 91.7818
0.5 | 0.8079 | 0.00839 | -0.0864 | 96.2932
1 | 0.8593 | 0.00844 | -0.0854 | 101.8128
1.5 | 0.9095 | 0.00853 | -0.0841 | 106.6237
2 | 0.9521 | 0.00861 | -0.0813 | 110.5807
2.5 | 0.9897 | 0.00858 | -0.0777 | 115.3497
3 | 1.0114 | 0.00794 | -0.0711 | 127.3804
3.5 | 1.1779 | 0.00802 | -0.0949 | 146.8703
4 | 1.2297 | 0.00825 | -0.0943 | 149.0545
4.5 | 1.2589 | 0.00851 | -0.089 | 147.9318
5 | 1.297 | 0.00885 | -0.0857 | 146.5537
5.5 | 1.3413 | 0.0091 | -0.0836 | 147.3956
6 | 1.3852 | 0.00941 | -0.0816 | 147.2051
6.5 | 1.4281 | 0.00981 | -0.0795 | 145.5759
7 | 1.4693 | 0.01027 | -0.0772 | 143.0672
7.5 | 1.5138 | 0.01065 | -0.0756 | 142.1408
8 | 1.5529 | 0.01125 | -0.0732 | 138.0356
8.5 | 1.5902 | 0.01196 | -0.0706 | 132.9599
9.5 | 1.5962 | 0.01689 | -0.0571 | 94.5056
10 | 1.6181 | 0.01869 | -0.0536 | 86.5757
11 | 1.6388 | 0.02419 | -0.0455 | 67.747
11.5 | 1.6627 | 0.02627 | -0.0433 | 63.2927
12 | 1.6861 | 0.02846 | -0.0413 | 59.2446
12.5 | 1.7055 | 0.03104 | -0.0392 | 54.9452
13 | 1.7243 | 0.03379 | -0.0375 | 51.0299
13.5 | 1.7439 | 0.03656 | -0.036 | 47.6997
14 | 1.76 | 0.03976 | -0.0346 | 44.2656
14.5 | 1.7722 | 0.04344 | -0.0333 | 40.7965
15 | 1.7775 | 0.0479 | -0.0322 | 37.1086
15.5 | 1.7778 | 0.05304 | -0.0313 | 33.5181
16 | 1.781 | 0.05795 | -0.0306 | 30.7334
16.5 | 1.7783 | 0.06368 | -0.0303 | 27.9256
17 | 1.7689 | 0.07035 | -0.0304 | 25.1443
17.5 | 1.7499 | 0.07846 | -0.031 | 22.3031
18 | 1.7202 | 0.0882 | -0.0323 | 19.5034
18.5 | 1.6799 | 0.09967 | -0.0346 | 16.8546
19 | 1.6395 | 0.11123 | -0.0374 | 14.7397
19.5 | 1.6093 | 0.12155 | -0.0404 | 13.2398
20 | 1.5921 | 0.13004 | -0.0432 | 12.2432

## 67. Re 4M Mach 0.10 (1)
BIGFOIL.COM POLAR EXPORT
rhodesg36
Rhode St. Genese 36 |  |  |  | Cl Max: | 2.246 | at alpha= | 15.5 | deg
JavaFoil+Calcfoil stall+Eppler ext transition |  |  |  | L/D Max: | 154.829 | at alpha= | 7 | deg
Re: | 4000000 |  |  | Cd Min: | 0.00634 | at alpha= | -8 | deg
Mach: | 0.1 |  |  | Cl=0 at alpha= | -7.0583 | deg
|  |  |  | @ Cl=0.1, Cd= | 0.0070867
|  |  |  | @ Cl=0.4, Cd= | 0.0077131
|  |  |  | @ Cl=0.6, Cd= | 0.0080298
alpha (deg) | Cl | Cd | Cm | Cl/Cd
-20 | -0.821 | 0.14251 | -0.04 | -5.759
-19.5 | -0.814 | 0.13453 | -0.041 | -6.051
-19 | -0.805 | 0.12811 | -0.041 | -6.28
-18.5 | -0.792 | 0.12519 | -0.041 | -6.327
-18 | -0.787 | 0.10972 | -0.046 | -7.174
-17.5 | -0.763 | 0.11333 | -0.042 | -6.733
-17 | -0.753 | 0.09985 | -0.047 | -7.545
-16.5 | -0.734 | 0.09414 | -0.048 | -7.8
-16 | -0.714 | 0.08747 | -0.05 | -8.158
-15.5 | -0.69 | 0.08194 | -0.051 | -8.418
-15 | -0.664 | 0.07688 | -0.052 | -8.634
-14.5 | -0.646 | 0.06267 | -0.057 | -10.306
-14 | -0.61 | 0.06389 | -0.056 | -9.542
-13.5 | -0.575 | 0.06123 | -0.056 | -9.395
-13 | -0.57 | 0.03436 | -0.066 | -16.583
-12.5 | -0.572 | 0.01337 | -0.076 | -42.791
-12 | -0.539 | 0.01032 | -0.078 | -52.23
-11.5 | -0.494 | 0.00944 | -0.08 | -52.3
-11 | -0.445 | 0.00883 | -0.081 | -50.365
-10.5 | -0.394 | 0.00847 | -0.082 | -46.467
-10 | -0.34 | 0.00829 | -0.082 | -40.978
-9.5 | -0.285 | 0.00702 | -0.083 | -40.562
-9 | -0.228 | 0.00662 | -0.084 | -34.5
-8.5 | -0.171 | 0.00662 | -0.085 | -25.803
-8 | -0.112 | 0.00634 | -0.086 | -17.736
-7.5 | -0.053 | 0.00704 | -0.086 | -7.519
-7 | 0.007 | 0.00699 | -0.087 | 1.023
-6.5 | 0.068 | 0.00705 | -0.088 | 9.623
-6 | 0.129 | 0.00712 | -0.089 | 18.119
-5.5 | 0.191 | 0.00736 | -0.09 | 25.899
-5 | 0.253 | 0.00725 | -0.09 | 34.848
-4.5 | 0.315 | 0.00812 | -0.091 | 38.728
-4 | 0.377 | 0.00765 | -0.092 | 49.27
-3.5 | 0.439 | 0.00782 | -0.093 | 56.127
-3 | 0.5 | 0.00757 | -0.094 | 66.112
-2.5 | 0.562 | 0.00798 | -0.094 | 70.41
-2 | 0.623 | 0.00806 | -0.095 | 77.362
-1.5 | 0.684 | 0.00861 | -0.096 | 79.485
-1 | 0.746 | 0.0083 | -0.097 | 89.881
-0.5 | 0.807 | 0.00838 | -0.097 | 96.332
0 | 0.863 | 0.00856 | -0.098 | 100.766
0.5 | 0.923 | 0.00867 | -0.099 | 106.382
1 | 0.983 | 0.00887 | -0.1 | 110.864
1.5 | 1.043 | 0.00809 | -0.1 | 129.014
2 | 1.103 | 0.00806 | -0.101 | 136.967
2.5 | 1.162 | 0.00858 | -0.102 | 135.496
3 | 1.222 | 0.00854 | -0.103 | 143.19
3.5 | 1.281 | 0.0092 | -0.103 | 139.228
4 | 1.34 | 0.00951 | -0.104 | 140.826
4.5 | 1.398 | 0.00976 | -0.105 | 143.319
5 | 1.456 | 0.01006 | -0.105 | 144.798
5.5 | 1.514 | 0.01043 | -0.106 | 145.22
6 | 1.571 | 0.01062 | -0.107 | 147.886
6.5 | 1.628 | 0.0109 | -0.107 | 149.388
7 | 1.686 | 0.01089 | -0.108 | 154.829
7.5 | 1.731 | 0.0169 | -0.108 | 102.445
8 | 1.779 | 0.01779 | -0.108 | 99.98
8.5 | 1.825 | 0.01869 | -0.109 | 97.653
9 | 1.871 | 0.01976 | -0.109 | 94.655
9.5 | 1.912 | 0.02103 | -0.109 | 90.904
10 | 1.952 | 0.02225 | -0.109 | 87.727
10.5 | 1.991 | 0.023 | -0.11 | 86.558
11 | 2.026 | 0.02487 | -0.11 | 81.449
11.5 | 2.06 | 0.02624 | -0.11 | 78.485
12 | 2.092 | 0.02772 | -0.11 | 75.489
12.5 | 2.124 | 0.02889 | -0.111 | 73.54
13 | 2.149 | 0.03132 | -0.111 | 68.608
13.5 | 2.173 | 0.03305 | -0.111 | 65.766
14 | 2.198 | 0.0346 | -0.111 | 63.542
14.5 | 2.214 | 0.03788 | -0.111 | 58.455
15 | 2.233 | 0.04015 | -0.111 | 55.606
15.5 | 2.246 | 0.04259 | -0.111 | 52.733
16 | 2.24 | 0.04702 | -0.111 | 47.631
16.5 | 2.236 | 0.04946 | -0.111 | 45.203
17 | 2.222 | 0.05412 | -0.11 | 41.057
17.5 | 2.208 | 0.05718 | -0.11 | 38.612
18 | 2.193 | 0.06043 | -0.11 | 36.288
18.5 | 2.171 | 0.06573 | -0.11 | 33.032
19 | 2.147 | 0.0692 | -0.11 | 31.026
19.5 | 2.116 | 0.07499 | -0.11 | 28.212
20 | 2.086 | 0.07971 | -0.11 | 26.175

## 68. Re 4M Mach 0.10 (2)
BIGFOIL.COM POLAR EXPORT
rhodesg36
Rhode St. Genese 36 |  |  |  | Cl Max: | 1.7705 | at alpha= | 15 | deg
XFOIL ncrit=9 |  |  |  | L/D Max: | 147.476 | at alpha= | 4 | deg
Re: | 4000000 |  |  | Cd Min: | 0.13577 | at alpha= | 20 | deg
Mach: | 0.1 |  |  | Cl=0 at alpha= | -7.0014 | deg
|  |  |  | @ Cl=0.1, Cd= | 0.0082539
|  |  |  | @ Cl=0.4, Cd= | 0.0082036
|  |  |  | @ Cl=0.6, Cd= | 0.0082989
alpha (deg) | Cl | Cd | Cm | Cl/Cd
-20 | -1.2494 | 0.02214 | -0.1321 | -56.4318
-19.5 | -1.254 | 0.02018 | -0.125 | -62.1407
-19 | -1.2415 | 0.01886 | -0.1188 | -65.8271
-18.5 | -1.2098 | 0.01764 | -0.1156 | -68.5828
-18 | -1.1708 | 0.01662 | -0.1131 | -70.4452
-17.5 | -1.1287 | 0.01569 | -0.1109 | -71.9375
-17 | -1.083 | 0.01489 | -0.1092 | -72.7334
-16.5 | -1.0358 | 0.01411 | -0.1076 | -73.4089
-16 | -0.9885 | 0.01356 | -0.1059 | -72.8982
-15.5 | -0.9379 | 0.01299 | -0.1049 | -72.2017
-15 | -0.8857 | 0.01247 | -0.104 | -71.0265
-14.5 | -0.8324 | 0.01199 | -0.1032 | -69.4245
-14 | -0.7786 | 0.01155 | -0.1025 | -67.4113
-13.5 | -0.7253 | 0.01098 | -0.1018 | -66.0565
-13 | -0.6721 | 0.01038 | -0.101 | -64.7495
-12.5 | -0.6172 | 0.00996 | -0.1005 | -61.9679
-12 | -0.5616 | 0.00963 | -0.1001 | -58.3178
-11 | -0.45 | 0.00917 | -0.0992 | -49.0731
-10.5 | -0.3935 | 0.00896 | -0.0989 | -43.9174
-10 | -0.3365 | 0.00874 | -0.0987 | -38.5011
-9.5 | -0.2805 | 0.00841 | -0.0983 | -33.3532
-9 | -0.2232 | 0.00818 | -0.0982 | -27.2861
-8.5 | -0.166 | 0.00802 | -0.098 | -20.6983
-8 | -0.1084 | 0.00787 | -0.0979 | -13.7738
-7.5 | -0.0518 | 0.00771 | -0.0976 | -6.7185
-6.5 | 0.0521 | 0.00821 | -0.0955 | 6.3459
-6 | 0.1066 | 0.00826 | -0.0949 | 12.9056
-5.5 | 0.1618 | 0.00826 | -0.0944 | 19.5884
-5 | 0.2178 | 0.00825 | -0.0941 | 26.4
-4.5 | 0.2732 | 0.00822 | -0.0936 | 33.236
-4 | 0.329 | 0.00821 | -0.0932 | 40.0731
-3 | 0.4397 | 0.0082 | -0.0923 | 53.622
-2.5 | 0.4947 | 0.00824 | -0.0918 | 60.0364
-2 | 0.5483 | 0.00828 | -0.091 | 66.2198
-1.5 | 0.6029 | 0.0083 | -0.0904 | 72.6386
-1 | 0.6571 | 0.00831 | -0.0898 | 79.0734
-0.5 | 0.71 | 0.00834 | -0.0889 | 85.1319
0 | 0.7599 | 0.00829 | -0.0875 | 91.6647
0.5 | 0.8106 | 0.00842 | -0.0863 | 96.2708
1 | 0.8622 | 0.00847 | -0.0852 | 101.7946
1.5 | 0.9104 | 0.00855 | -0.0834 | 106.4795
2 | 0.9518 | 0.00864 | -0.0803 | 110.162
2.5 | 0.9913 | 0.00869 | -0.077 | 114.0736
3 | 1.0146 | 0.00803 | -0.0706 | 126.3512
4 | 1.227 | 0.00832 | -0.0924 | 147.476
4.5 | 1.2608 | 0.00861 | -0.088 | 146.4344
5 | 1.3008 | 0.00895 | -0.0849 | 145.3408
5.5 | 1.3457 | 0.00921 | -0.0829 | 146.1129
6 | 1.3904 | 0.00953 | -0.0809 | 145.8972
6.5 | 1.4329 | 0.00996 | -0.0786 | 143.8655
7 | 1.4754 | 0.01042 | -0.0765 | 141.5931
7.5 | 1.5202 | 0.01081 | -0.0748 | 140.629
8 | 1.5583 | 0.01148 | -0.0721 | 135.7404
8.5 | 1.5948 | 0.01226 | -0.0694 | 130.0816
9 | 1.6173 | 0.01371 | -0.0649 | 117.965
9.5 | 1.5979 | 0.01747 | -0.0556 | 91.4654
10 | 1.6213 | 0.01926 | -0.0523 | 84.1796
10.5 | 1.6173 | 0.02293 | -0.0467 | 70.5321
11 | 1.6404 | 0.02505 | -0.0442 | 65.485
11.5 | 1.6647 | 0.02719 | -0.0421 | 61.2247
12 | 1.6869 | 0.02955 | -0.04 | 57.0863
12.5 | 1.7055 | 0.03229 | -0.038 | 52.8182
13 | 1.7239 | 0.03518 | -0.0362 | 49.0023
13.5 | 1.7418 | 0.03822 | -0.0347 | 45.573
14 | 1.7558 | 0.04174 | -0.0334 | 42.0652
14.5 | 1.7656 | 0.04576 | -0.0322 | 38.5839
15 | 1.7705 | 0.05039 | -0.0311 | 35.1359
15.5 | 1.7661 | 0.05615 | -0.0302 | 31.4533
16 | 1.7667 | 0.0615 | -0.0298 | 28.7268
16.5 | 1.7596 | 0.06791 | -0.0297 | 25.9108
17 | 1.7471 | 0.07513 | -0.03 | 23.2544
17.5 | 1.7194 | 0.08458 | -0.0311 | 20.3287
18 | 1.6844 | 0.09521 | -0.033 | 17.6914
18.5 | 1.6459 | 0.10643 | -0.0355 | 15.4646
19 | 1.6075 | 0.1179 | -0.0387 | 13.6344
19.5 | 1.5816 | 0.12766 | -0.0417 | 12.3892
20 | 1.5683 | 0.13577 | -0.0446 | 11.5512

## 69. Re 4M Mach 0.25 (1)
BIGFOIL.COM POLAR EXPORT
rhodesg36
Rhode St. Genese 36 |  |  |  | Cl Max: | 2.171 | at alpha= | 15.5 | deg
JavaFoil+Calcfoil stall+Eppler ext transition |  |  |  | L/D Max: | 143.339 | at alpha= | 6.5 | deg
Re: | 4000000 |  |  | Cd Min: | 0.00643 | at alpha= | -8 | deg
Mach: | 0.25 |  |  | Cl=0 at alpha= | -7.0574 | deg
|  |  |  | @ Cl=0.1, Cd= | 0.007169
|  |  |  | @ Cl=0.4, Cd= | 0.0077942
|  |  |  | @ Cl=0.6, Cd= | 0.0084176
alpha (deg) | Cl | Cd | Cm | Cl/Cd
-20 | -0.637 | 0.15329 | -0.038 | -4.154
-19.5 | -0.651 | 0.1458 | -0.039 | -4.462
-19 | -0.66 | 0.14226 | -0.04 | -4.642
-18.5 | -0.667 | 0.13524 | -0.04 | -4.935
-18 | -0.672 | 0.12501 | -0.042 | -5.376
-17.5 | -0.671 | 0.12103 | -0.042 | -5.547
-17 | -0.669 | 0.11243 | -0.043 | -5.951
-16.5 | -0.662 | 0.10623 | -0.044 | -6.234
-16 | -0.652 | 0.10068 | -0.045 | -6.474
-15.5 | -0.638 | 0.09538 | -0.046 | -6.687
-15 | -0.62 | 0.09116 | -0.046 | -6.801
-14.5 | -0.607 | 0.0787 | -0.052 | -7.707
-14 | -0.582 | 0.07508 | -0.053 | -7.757
-13.5 | -0.556 | 0.06879 | -0.054 | -8.088
-13 | -0.53 | 0.06076 | -0.057 | -8.729
-12.5 | -0.498 | 0.05581 | -0.059 | -8.93
-12 | -0.477 | 0.03947 | -0.066 | -12.087
-11.5 | -0.483 | 0.01254 | -0.079 | -38.507
-11 | -0.442 | 0.01047 | -0.082 | -42.236
-10.5 | -0.394 | 0.00978 | -0.083 | -40.304
-10 | -0.345 | 0.00854 | -0.085 | -40.345
-9.5 | -0.289 | 0.008 | -0.085 | -36.17
-9 | -0.233 | 0.00689 | -0.086 | -33.774
-8.5 | -0.174 | 0.00665 | -0.087 | -26.234
-8 | -0.115 | 0.00643 | -0.088 | -17.869
-7.5 | -0.054 | 0.00683 | -0.089 | -7.93
-7 | 0.007 | 0.00709 | -0.09 | 1.034
-6.5 | 0.07 | 0.00714 | -0.09 | 9.749
-6 | 0.132 | 0.0072 | -0.091 | 18.391
-5.5 | 0.196 | 0.0074 | -0.092 | 26.445
-5 | 0.259 | 0.00727 | -0.093 | 35.658
-4.5 | 0.323 | 0.00823 | -0.094 | 39.23
-4 | 0.387 | 0.00778 | -0.094 | 49.754
-3.5 | 0.451 | 0.00785 | -0.095 | 57.406
-3 | 0.514 | 0.00767 | -0.096 | 66.963
-2.5 | 0.577 | 0.00856 | -0.097 | 67.399
-2 | 0.64 | 0.00817 | -0.098 | 78.352
-1.5 | 0.703 | 0.00876 | -0.098 | 80.176
-1 | 0.766 | 0.00848 | -0.099 | 90.272
-0.5 | 0.828 | 0.00867 | -0.1 | 95.573
0 | 0.885 | 0.00872 | -0.101 | 101.485
0.5 | 0.947 | 0.00894 | -0.101 | 105.892
1 | 1.009 | 0.0091 | -0.102 | 110.898
1.5 | 1.07 | 0.00934 | -0.103 | 114.516
2 | 1.131 | 0.00867 | -0.104 | 130.42
2.5 | 1.193 | 0.00864 | -0.105 | 138.121
3 | 1.253 | 0.00931 | -0.105 | 134.503
3.5 | 1.313 | 0.00958 | -0.106 | 137.063
4 | 1.373 | 0.00991 | -0.107 | 138.613
4.5 | 1.433 | 0.01019 | -0.107 | 140.567
5 | 1.492 | 0.01053 | -0.108 | 141.712
5.5 | 1.551 | 0.01094 | -0.109 | 141.789
6 | 1.609 | 0.01127 | -0.109 | 142.812
6.5 | 1.667 | 0.01163 | -0.11 | 143.339
7 | 1.713 | 0.01742 | -0.11 | 98.292
7.5 | 1.764 | 0.01839 | -0.11 | 95.87
8 | 1.81 | 0.01946 | -0.11 | 92.987
8.5 | 1.856 | 0.0206 | -0.111 | 90.062
9 | 1.898 | 0.02207 | -0.111 | 86.012
9.5 | 1.937 | 0.0234 | -0.111 | 82.78
10 | 1.975 | 0.02503 | -0.112 | 78.882
10.5 | 2.009 | 0.02642 | -0.112 | 76.062
11 | 2.042 | 0.02783 | -0.112 | 73.353
11.5 | 2.071 | 0.02963 | -0.112 | 69.893
12 | 2.095 | 0.0322 | -0.112 | 65.072
12.5 | 2.119 | 0.03398 | -0.112 | 62.365
13 | 2.138 | 0.03617 | -0.112 | 59.113
13.5 | 2.153 | 0.0386 | -0.112 | 55.789
14 | 2.163 | 0.04206 | -0.112 | 51.416
14.5 | 2.168 | 0.04587 | -0.112 | 47.273
15 | 2.17 | 0.04976 | -0.112 | 43.612
15.5 | 2.171 | 0.05336 | -0.112 | 40.677
16 | 2.151 | 0.05753 | -0.112 | 37.381
16.5 | 2.124 | 0.06128 | -0.112 | 34.658
17 | 2.088 | 0.0661 | -0.111 | 31.584
17.5 | 2.047 | 0.07072 | -0.111 | 28.95
18 | 1.998 | 0.07672 | -0.111 | 26.042
18.5 | 1.947 | 0.07877 | -0.112 | 24.715
19 | 1.886 | 0.08473 | -0.111 | 22.256
19.5 | 1.812 | 0.09505 | -0.11 | 19.064
20 | 1.729 | 0.10775 | -0.109 | 16.047

## 70. Re 4M Mach 0.25 (2)
BIGFOIL.COM POLAR EXPORT
rhodesg36
Rhode St. Genese 36 |  |  |  | Cl Max: | 1.7169 | at alpha= | 14 | deg
XFOIL ncrit=9 |  |  |  | L/D Max: | 140.955 | at alpha= | 3.5 | deg
Re: | 4000000 |  |  | Cd Min: | 0.16513 | at alpha= | -20 | deg
Mach: | 0.25 |  |  | Cl=0 at alpha= | -6.9489 | deg
|  |  |  | @ Cl=0.1, Cd= | 0.0084487
|  |  |  | @ Cl=0.4, Cd= | 0.0083477
|  |  |  | @ Cl=0.6, Cd= | 0.008414
alpha (deg) | Cl | Cd | Cm | Cl/Cd
-20 | -0.2531 | 0.16513 | -0.0631 | -1.5327
-19.5 | -0.2502 | 0.15497 | -0.0681 | -1.6145
-19 | -0.2307 | 0.14923 | -0.0717 | -1.5459
-18.5 | -0.7389 | 0.06275 | -0.1247 | -11.7753
-18 | -1.0225 | 0.02682 | -0.1489 | -38.1245
-17.5 | -1.0519 | 0.02312 | -0.1427 | -45.4974
-17 | -1.0601 | 0.02091 | -0.1341 | -50.6982
-16.5 | -1.0365 | 0.01903 | -0.1293 | -54.4666
-16 | -1.0043 | 0.01759 | -0.1248 | -57.0949
-15.5 | -0.9611 | 0.01635 | -0.1218 | -58.7829
-14.5 | -0.8628 | 0.01428 | -0.1169 | -60.4202
-14 | -0.81 | 0.0134 | -0.1149 | -60.4478
-13.5 | -0.7555 | 0.01261 | -0.1131 | -59.9128
-13 | -0.6992 | 0.01193 | -0.1116 | -58.6085
-12.5 | -0.6421 | 0.01135 | -0.1103 | -56.5727
-12 | -0.5878 | 0.01056 | -0.1086 | -55.6629
-11.5 | -0.5302 | 0.01012 | -0.1075 | -52.3913
-11 | -0.4718 | 0.00979 | -0.1064 | -48.192
-10 | -0.3531 | 0.00913 | -0.1048 | -38.6747
-9.5 | -0.2932 | 0.00887 | -0.1042 | -33.0552
-9 | -0.2341 | 0.0085 | -0.1035 | -27.5412
-8.5 | -0.1744 | 0.00825 | -0.1029 | -21.1394
-8 | -0.1148 | 0.00808 | -0.1024 | -14.2079
-7.5 | -0.0555 | 0.00796 | -0.1019 | -6.9724
-7 | -0.0057 | 0.00837 | -0.0999 | -0.681
-6.5 | 0.0501 | 0.00844 | -0.0989 | 5.936
-6 | 0.1073 | 0.00845 | -0.0982 | 12.6982
-5.5 | 0.1645 | 0.00841 | -0.0974 | 19.56
-5 | 0.2216 | 0.0084 | -0.0967 | 26.381
-4.5 | 0.2796 | 0.00838 | -0.0962 | 33.3652
-4 | 0.3359 | 0.00836 | -0.0953 | 40.1794
-3.5 | 0.3935 | 0.00835 | -0.0948 | 47.1257
-3 | 0.45 | 0.00833 | -0.094 | 54.0216
-2.5 | 0.5054 | 0.00838 | -0.0931 | 60.3103
-2 | 0.561 | 0.0084 | -0.0922 | 66.7857
-1.5 | 0.6166 | 0.00842 | -0.0914 | 73.2304
-1 | 0.6707 | 0.00845 | -0.0902 | 79.3728
-0.5 | 0.723 | 0.00853 | -0.0888 | 84.7597
0 | 0.7719 | 0.0085 | -0.0867 | 90.8118
0.5 | 0.8196 | 0.00853 | -0.0842 | 96.0844
1 | 0.8649 | 0.00861 | -0.0814 | 100.453
1.5 | 0.9115 | 0.00878 | -0.0789 | 103.8155
2 | 0.9571 | 0.00903 | -0.0762 | 105.9911
2.5 | 1.0032 | 0.00927 | -0.0737 | 108.2201
3 | 1.0342 | 0.00859 | -0.0685 | 120.3958
3.5 | 1.1953 | 0.00848 | -0.0902 | 140.9552
4 | 1.2355 | 0.0088 | -0.0866 | 140.3977
4.5 | 1.2778 | 0.00919 | -0.0834 | 139.0424
5 | 1.325 | 0.0095 | -0.0812 | 139.4737
5.5 | 1.3717 | 0.00986 | -0.079 | 139.1176
6 | 1.4175 | 0.01031 | -0.0767 | 137.4879
6.5 | 1.4607 | 0.01087 | -0.074 | 134.379
7 | 1.5077 | 0.01133 | -0.072 | 133.0715
7.5 | 1.5498 | 0.01199 | -0.0694 | 129.2577
8 | 1.5916 | 0.01273 | -0.0669 | 125.0275
8.5 | 1.6195 | 0.0141 | -0.0627 | 114.8582
9 | 1.5971 | 0.0182 | -0.0533 | 87.7527
9.5 | 1.6121 | 0.02074 | -0.0489 | 77.729
10 | 1.6049 | 0.02494 | -0.0433 | 64.3504
10.5 | 1.621 | 0.02789 | -0.0402 | 58.1212
11 | 1.6432 | 0.03054 | -0.0378 | 53.8048
11.5 | 1.6652 | 0.03334 | -0.0358 | 49.946
12 | 1.6808 | 0.03678 | -0.0337 | 45.6987
12.5 | 1.6915 | 0.04082 | -0.0318 | 41.438
13 | 1.7059 | 0.04469 | -0.0304 | 38.1719
13.5 | 1.7144 | 0.04919 | -0.0291 | 34.8526
14 | 1.7169 | 0.05444 | -0.028 | 31.5375
14.5 | 1.7132 | 0.06042 | -0.0272 | 28.3548
15 | 1.6986 | 0.06787 | -0.027 | 25.0273
15.5 | 1.6705 | 0.07718 | -0.0276 | 21.6442
16 | 1.6368 | 0.08755 | -0.0291 | 18.6956
16.5 | 1.5952 | 0.09912 | -0.0314 | 16.0936
17 | 1.5607 | 0.1099 | -0.0339 | 14.2011
17.5 | 1.5362 | 0.1196 | -0.0366 | 12.8445
18 | 1.5193 | 0.12833 | -0.0393 | 11.839
18.5 | 1.5076 | 0.1365 | -0.0421 | 11.0447
19 | 1.5054 | 0.14336 | -0.0447 | 10.5008

## 71. Re 4M Mach 0.50 (1)
BIGFOIL.COM POLAR EXPORT
rhodesg36
Rhode St. Genese 36 |  |  |  | Cl Max: | 1.923 | at alpha= | 9 | deg
JavaFoil+Calcfoil stall+Eppler ext transition |  |  |  | L/D Max: | 129.569 | at alpha= | 5 | deg
Re: | 4000000 |  |  | Cd Min: | 0.00765 | at alpha= | -7 | deg
Mach: | 0.5 |  |  | Cl=0 at alpha= | -7.0597 | deg
|  |  |  | @ Cl=0.1, Cd= | 0.0077467
|  |  |  | @ Cl=0.4, Cd= | 0.00834
|  |  |  | @ Cl=0.6, Cd= | 0.008794
alpha (deg) | Cl | Cd | Cm | Cl/Cd
-20 | -0.73 | 0.15544 | -0.045 | -4.697
-19.5 | -0.702 | 0.15964 | -0.045 | -4.399
-19 | -0.676 | 0.15236 | -0.046 | -4.437
-18.5 | -0.648 | 0.15064 | -0.047 | -4.301
-18 | -0.62 | 0.14448 | -0.047 | -4.29
-17.5 | -0.592 | 0.13306 | -0.047 | -4.447
-17 | -0.563 | 0.12988 | -0.046 | -4.335
-16.5 | -0.535 | 0.12453 | -0.046 | -4.294
-16 | -0.507 | 0.12067 | -0.046 | -4.198
-15.5 | -0.478 | 0.12339 | -0.046 | -3.878
-15 | -0.451 | 0.11479 | -0.046 | -3.925
-14.5 | -0.423 | 0.10719 | -0.047 | -3.943
-14 | -0.395 | 0.10303 | -0.047 | -3.829
-13.5 | -0.366 | 0.09883 | -0.047 | -3.707
-13 | -0.338 | 0.09418 | -0.048 | -3.591
-12.5 | -0.31 | 0.09293 | -0.048 | -3.335
-12 | -0.282 | 0.08786 | -0.049 | -3.207
-11.5 | -0.253 | 0.08104 | -0.049 | -3.127
-11 | -0.225 | 0.07592 | -0.049 | -2.963
-10.5 | -0.197 | 0.06886 | -0.05 | -2.855
-10 | -0.234 | 0.0628 | -0.052 | -3.73
-9.5 | -0.227 | 0.05609 | -0.055 | -4.048
-9 | -0.194 | 0.05096 | -0.057 | -3.799
-8.5 | -0.158 | 0.03142 | -0.077 | -5.032
-8 | -0.122 | 0.00928 | -0.098 | -13.166
-7.5 | -0.059 | 0.00804 | -0.099 | -7.293
-7 | 0.008 | 0.00765 | -0.1 | 1.046
-6.5 | 0.077 | 0.00767 | -0.101 | 9.979
-6 | 0.146 | 0.0079 | -0.102 | 18.525
-5.5 | 0.217 | 0.0077 | -0.103 | 28.203
-5 | 0.288 | 0.0088 | -0.103 | 32.753
-4.5 | 0.36 | 0.00824 | -0.104 | 43.683
-4 | 0.432 | 0.00842 | -0.105 | 51.256
-3.5 | 0.503 | 0.00855 | -0.106 | 58.835
-3 | 0.573 | 0.00874 | -0.107 | 65.567
-2.5 | 0.643 | 0.00888 | -0.108 | 72.445
-2 | 0.713 | 0.00905 | -0.109 | 78.846
-1.5 | 0.783 | 0.00925 | -0.11 | 84.699
-1 | 0.853 | 0.00951 | -0.111 | 89.693
-0.5 | 0.922 | 0.00968 | -0.111 | 95.29
0 | 0.983 | 0.01011 | -0.112 | 97.172
0.5 | 1.051 | 0.01023 | -0.113 | 102.687
1 | 1.118 | 0.01046 | -0.114 | 106.888
1.5 | 1.186 | 0.0111 | -0.115 | 106.828
2 | 1.253 | 0.00993 | -0.116 | 126.155
2.5 | 1.318 | 0.01086 | -0.116 | 121.349
3 | 1.384 | 0.01138 | -0.117 | 121.601
3.5 | 1.449 | 0.01178 | -0.118 | 122.94
4 | 1.513 | 0.01221 | -0.119 | 123.939
4.5 | 1.576 | 0.01292 | -0.12 | 121.987
5 | 1.639 | 0.01265 | -0.12 | 129.569
5.5 | 1.699 | 0.01328 | -0.121 | 127.932
6 | 1.758 | 0.01455 | -0.122 | 120.775
6.5 | 1.77 | 0.02577 | -0.119 | 68.706
7 | 1.818 | 0.02771 | -0.119 | 65.615
7.5 | 1.862 | 0.02961 | -0.119 | 62.907
8 | 1.893 | 0.03267 | -0.119 | 57.944
8.5 | 1.914 | 0.03616 | -0.119 | 52.937
9 | 1.923 | 0.03985 | -0.118 | 48.265
9.5 | 1.915 | 0.04455 | -0.117 | 42.994
10 | 1.89 | 0.04943 | -0.117 | 38.232
10.5 | 1.83 | 0.0547 | -0.117 | 33.448
11 | 1.684 | 0.06424 | -0.116 | 26.219
11.5 | 1.157 | 0.08379 | -0.111 | 13.805
12 | 1.183 | 0.08839 | -0.111 | 13.386
12.5 | 1.211 | 0.09177 | -0.111 | 13.194
13 | 1.235 | 0.10425 | -0.11 | 11.847
13.5 | 1.258 | 0.11412 | -0.109 | 11.025
14 | 1.266 | 0.14919 | -0.105 | 8.483

## 72. Re 4M Mach 0.50 (2)
BIGFOIL.COM POLAR EXPORT
rhodesg36
Rhode St. Genese 36 |  |  |  | Cl Max: | 1.1509 | at alpha= | 3.5 | deg
XFOIL ncrit=9 |  |  |  | L/D Max: | 91.6463 | at alpha= | 2.5 | deg
Re: | 4000000 |  |  | Cd Min: | 0.10335 | at alpha= | -14 | deg
Mach: | 0.5 |  |  | Cl=0 at alpha= | -6.7862 | deg
|  |  |  | @ Cl=0.1, Cd= | 0.0094571
|  |  |  | @ Cl=0.4, Cd= | 0.009
|  |  |  | @ Cl=0.6, Cd= | 0.0092096
alpha (deg) | Cl | Cd | Cm | Cl/Cd
-14 | 0.0008 | 0.10335 | -0.1083 | 0.0077407
-13.5 | 0.0152 | 0.09729 | -0.1111 | 0.15623
-12.5 | 0.0037 | 0.07985 | -0.1195 | 0.046337
-12 | 0.0128 | 0.07389 | -0.1223 | 0.17323
-11.5 | 0.0135 | 0.06715 | -0.1256 | 0.20104
-11 | -0.0533 | 0.05405 | -0.133 | -0.98612
-10.5 | -0.1246 | 0.04196 | -0.1422 | -2.9695
-10 | -0.1879 | 0.03164 | -0.1441 | -5.9387
-9.5 | -0.2196 | 0.0222 | -0.142 | -9.8919
-9 | -0.2248 | 0.01577 | -0.1362 | -14.2549
-8.5 | -0.1942 | 0.01193 | -0.1307 | -16.2783
-8 | -0.148 | 0.01099 | -0.1252 | -13.4668
-7.5 | -0.0916 | 0.01035 | -0.1209 | -8.8502
-7 | -0.0278 | 0.00997 | -0.1178 | -2.7884
-6.5 | 0.0372 | 0.00966 | -0.115 | 3.8509
-6 | 0.1022 | 0.00945 | -0.1124 | 10.8148
-5.5 | 0.1658 | 0.00924 | -0.1099 | 17.9437
-5 | 0.2298 | 0.00914 | -0.1076 | 25.1422
-4.5 | 0.2927 | 0.00903 | -0.1052 | 32.4142
-4 | 0.3527 | 0.009 | -0.1025 | 39.1889
-3.5 | 0.4118 | 0.009 | -0.0998 | 45.7556
-3 | 0.4622 | 0.00892 | -0.0954 | 51.8161
-2.5 | 0.5142 | 0.00896 | -0.0915 | 57.3884
-2 | 0.5668 | 0.00908 | -0.0879 | 62.4229
-1.5 | 0.6206 | 0.00929 | -0.0845 | 66.803
-1 | 0.6772 | 0.00942 | -0.0818 | 71.8896
-0.5 | 0.7339 | 0.0096 | -0.079 | 76.4479
0 | 0.7878 | 0.00983 | -0.0759 | 80.1424
0.5 | 0.8412 | 0.01011 | -0.0727 | 83.2047
1 | 0.8904 | 0.01036 | -0.0688 | 85.9459
1.5 | 0.945 | 0.01069 | -0.0659 | 88.4004
2 | 0.9994 | 0.01104 | -0.0629 | 90.5254
2.5 | 1.0521 | 0.01148 | -0.0597 | 91.6463
3 | 1.1025 | 0.01203 | -0.0562 | 91.6459
3.5 | 1.1509 | 0.01265 | -0.0525 | 90.9802

## 73. Re 5M Mach 0.00 (1)
BIGFOIL.COM POLAR EXPORT
rhodesg36
Rhode St. Genese 36 |  |  |  | Cl Max: | 2.26 | at alpha= | 15.5 | deg
JavaFoil+Calcfoil stall+Eppler ext transition |  |  |  | L/D Max: | 155.498 | at alpha= | 6.5 | deg
Re: | 5000000 |  |  | Cd Min: | 0.00618 | at alpha= | -8.5 | deg
Mach: | 0 |  |  | Cl=0 at alpha= | -7.0583 | deg
|  |  |  | @ Cl=0.1, Cd= | 0.006964
|  |  |  | @ Cl=0.4, Cd= | 0.0074782
|  |  |  | @ Cl=0.6, Cd= | 0.0077472
alpha (deg) | Cl | Cd | Cm | Cl/Cd
-20 | -0.842 | 0.13899 | -0.04 | -6.059
-19.5 | -0.841 | 0.1233 | -0.044 | -6.823
-19 | -0.831 | 0.1165 | -0.045 | -7.129
-18.5 | -0.815 | 0.11395 | -0.045 | -7.152
-18 | -0.805 | 0.10152 | -0.048 | -7.928
-17.5 | -0.783 | 0.1024 | -0.047 | -7.648
-17 | -0.766 | 0.09399 | -0.049 | -8.15
-16.5 | -0.745 | 0.08891 | -0.05 | -8.379
-16 | -0.723 | 0.08225 | -0.051 | -8.795
-15.5 | -0.695 | 0.08134 | -0.051 | -8.541
-15 | -0.669 | 0.07565 | -0.052 | -8.838
-14.5 | -0.672 | 0.04414 | -0.062 | -15.215
-14 | -0.627 | 0.05013 | -0.06 | -12.508
-13.5 | -0.592 | 0.04778 | -0.061 | -12.381
-13 | -0.615 | 0.01356 | -0.074 | -45.376
-12.5 | -0.584 | 0.01026 | -0.077 | -56.913
-12 | -0.541 | 0.00951 | -0.078 | -56.858
-11.5 | -0.494 | 0.0089 | -0.079 | -55.508
-11 | -0.445 | 0.00838 | -0.08 | -53.077
-10.5 | -0.393 | 0.00714 | -0.081 | -55.007
-10 | -0.339 | 0.00788 | -0.082 | -43.012
-9.5 | -0.284 | 0.00674 | -0.083 | -42.124
-9 | -0.228 | 0.00644 | -0.084 | -35.352
-8.5 | -0.17 | 0.00618 | -0.084 | -27.547
-8 | -0.112 | 0.00678 | -0.085 | -16.508
-7.5 | -0.053 | 0.00697 | -0.086 | -7.567
-7 | 0.007 | 0.00682 | -0.087 | 1.045
-6.5 | 0.068 | 0.0069 | -0.088 | 9.791
-6 | 0.128 | 0.00702 | -0.088 | 18.295
-5.5 | 0.19 | 0.0069 | -0.089 | 27.503
-5 | 0.251 | 0.00724 | -0.09 | 34.723
-4.5 | 0.313 | 0.00783 | -0.091 | 39.968
-4 | 0.375 | 0.00745 | -0.091 | 50.337
-3.5 | 0.437 | 0.00752 | -0.092 | 58.074
-3 | 0.498 | 0.00736 | -0.093 | 67.656
-2.5 | 0.559 | 0.00768 | -0.094 | 72.801
-2 | 0.62 | 0.00778 | -0.095 | 79.678
-1.5 | 0.681 | 0.00826 | -0.095 | 82.492
-1 | 0.742 | 0.00799 | -0.096 | 92.944
-0.5 | 0.803 | 0.00806 | -0.097 | 99.629
0 | 0.859 | 0.00824 | -0.098 | 104.214
0.5 | 0.919 | 0.00832 | -0.098 | 110.437
1 | 0.979 | 0.00853 | -0.099 | 114.768
1.5 | 1.038 | 0.00869 | -0.1 | 119.442
2 | 1.099 | 0.00775 | -0.101 | 141.661
2.5 | 1.158 | 0.00792 | -0.101 | 146.22
3 | 1.217 | 0.00811 | -0.102 | 150.097
3.5 | 1.275 | 0.00883 | -0.103 | 144.454
4 | 1.334 | 0.00904 | -0.103 | 147.61
4.5 | 1.392 | 0.00924 | -0.104 | 150.621
5 | 1.45 | 0.00958 | -0.105 | 151.386
5.5 | 1.508 | 0.00989 | -0.105 | 152.47
6 | 1.565 | 0.01016 | -0.106 | 154.035
6.5 | 1.622 | 0.01043 | -0.107 | 155.498
7 | 1.672 | 0.01536 | -0.107 | 108.858
7.5 | 1.727 | 0.01566 | -0.108 | 110.23
8 | 1.776 | 0.01687 | -0.108 | 105.276
8.5 | 1.823 | 0.0178 | -0.108 | 102.372
9 | 1.867 | 0.01883 | -0.109 | 99.192
9.5 | 1.91 | 0.01985 | -0.109 | 96.196
10 | 1.95 | 0.02103 | -0.109 | 92.71
10.5 | 1.989 | 0.02204 | -0.109 | 90.248
11 | 2.026 | 0.02322 | -0.11 | 87.275
11.5 | 2.061 | 0.02452 | -0.11 | 84.072
12 | 2.092 | 0.0264 | -0.11 | 79.254
12.5 | 2.124 | 0.02747 | -0.11 | 77.31
13 | 2.153 | 0.02901 | -0.111 | 74.215
13.5 | 2.18 | 0.03067 | -0.111 | 71.093
14 | 2.204 | 0.03267 | -0.111 | 67.454
14.5 | 2.226 | 0.03469 | -0.111 | 64.168
15 | 2.245 | 0.03696 | -0.111 | 60.738
15.5 | 2.26 | 0.03966 | -0.111 | 56.986
16 | 2.258 | 0.04308 | -0.111 | 52.409
16.5 | 2.254 | 0.04667 | -0.111 | 48.289
17 | 2.247 | 0.04962 | -0.111 | 45.288
17.5 | 2.23 | 0.05466 | -0.11 | 40.795
18 | 2.222 | 0.05593 | -0.111 | 39.734
18.5 | 2.202 | 0.06022 | -0.11 | 36.563
19 | 2.179 | 0.06594 | -0.111 | 33.051
19.5 | 2.158 | 0.06957 | -0.11 | 31.013
20 | 2.132 | 0.07308 | -0.11 | 29.167

## 74. Re 5M Mach 0.00 (2)
BIGFOIL.COM POLAR EXPORT
rhodesg36
Rhode St. Genese 36 |  |  |  | Cl Max: | 1.8252 | at alpha= | 16 | deg
XFOIL ncrit=9 |  |  |  | L/D Max: | 157.425 | at alpha= | 5 | deg
Re: | 5000000 |  |  | Cd Min: | 0.12369 | at alpha= | 20 | deg
Mach: | 0 |  |  | Cl=0 at alpha= | -6.9546 | deg
|  |  |  | @ Cl=0.1, Cd= | 0.0079571
|  |  |  | @ Cl=0.4, Cd= | 0.0078672
|  |  |  | @ Cl=0.6, Cd= | 0.0079192
alpha (deg) | Cl | Cd | Cm | Cl/Cd
-20 | -1.3336 | 0.0186 | -0.1162 | -71.6989
-19.5 | -1.2984 | 0.01777 | -0.1136 | -73.067
-19 | -1.2603 | 0.01689 | -0.1112 | -74.6181
-18.5 | -1.2248 | 0.01572 | -0.1086 | -77.9135
-18 | -1.1846 | 0.01471 | -0.1064 | -80.5303
-17.5 | -1.1397 | 0.01387 | -0.1049 | -82.1702
-17 | -1.0928 | 0.01315 | -0.1035 | -83.1027
-16.5 | -1.0447 | 0.01268 | -0.1022 | -82.3896
-16 | -0.9938 | 0.01217 | -0.1014 | -81.6598
-15.5 | -0.9419 | 0.0117 | -0.1007 | -80.5043
-15 | -0.8889 | 0.01125 | -0.1002 | -79.0133
-14.5 | -0.8352 | 0.01087 | -0.0997 | -76.8353
-14 | -0.7809 | 0.01047 | -0.0993 | -74.5845
-13.5 | -0.726 | 0.01013 | -0.099 | -71.6683
-13 | -0.6709 | 0.00982 | -0.0987 | -68.3198
-12.5 | -0.617 | 0.00936 | -0.0982 | -65.9188
-12 | -0.5624 | 0.00908 | -0.0978 | -61.9383
-11.5 | -0.507 | 0.00884 | -0.0975 | -57.3529
-11 | -0.4511 | 0.00864 | -0.0972 | -52.2106
-10.5 | -0.3945 | 0.00841 | -0.0971 | -46.9084
-10 | -0.3377 | 0.00822 | -0.097 | -41.0827
-9.5 | -0.2805 | 0.00802 | -0.0969 | -34.9751
-9 | -0.2242 | 0.00778 | -0.0967 | -28.8175
-8.5 | -0.1671 | 0.0076 | -0.0967 | -21.9868
-8 | -0.1099 | 0.00748 | -0.0966 | -14.6925
-7.5 | -0.0539 | 0.00748 | -0.0964 | -7.2059
-7 | -0.005 | 0.0079 | -0.095 | -0.63291
-6.5 | 0.05 | 0.00793 | -0.0945 | 6.3052
-6 | 0.1053 | 0.00796 | -0.0942 | 13.2286
-5.5 | 0.1611 | 0.00792 | -0.0938 | 20.3409
-5 | 0.2168 | 0.00791 | -0.0935 | 27.4083
-4.5 | 0.273 | 0.00789 | -0.0933 | 34.6008
-4 | 0.3282 | 0.00789 | -0.0929 | 41.597
-3.5 | 0.3845 | 0.00787 | -0.0927 | 48.8564
-3 | 0.4398 | 0.00786 | -0.0923 | 55.9542
-2.5 | 0.4944 | 0.00791 | -0.0918 | 62.5032
-2 | 0.5496 | 0.00791 | -0.0914 | 69.4817
-1.5 | 0.6046 | 0.00792 | -0.091 | 76.3384
-1 | 0.6586 | 0.00795 | -0.0905 | 82.8428
-0.5 | 0.7115 | 0.00801 | -0.0897 | 88.8265
0 | 0.7624 | 0.00796 | -0.0886 | 95.7789
0.5 | 0.8156 | 0.008 | -0.0879 | 101.95
1 | 0.8678 | 0.00808 | -0.087 | 107.401
1.5 | 0.918 | 0.00818 | -0.0858 | 112.2249
2 | 0.964 | 0.00834 | -0.0837 | 115.5875
2.5 | 1.0056 | 0.0084 | -0.0807 | 119.7143
3 | 1.0396 | 0.00798 | -0.0765 | 130.2757
4 | 1.2384 | 0.00793 | -0.0959 | 156.1665
4.5 | 1.2772 | 0.00814 | -0.0926 | 156.9042
5 | 1.3145 | 0.00835 | -0.089 | 157.4251
5.5 | 1.3558 | 0.00864 | -0.0863 | 156.9213
6 | 1.3972 | 0.00902 | -0.0838 | 154.9002
6.5 | 1.4406 | 0.00937 | -0.0818 | 153.746
7 | 1.4852 | 0.00972 | -0.08 | 152.7984
7.5 | 1.5238 | 0.01029 | -0.0774 | 148.0855
8 | 1.5631 | 0.01089 | -0.075 | 143.5354
8.5 | 1.5853 | 0.01222 | -0.0701 | 129.73
9 | 1.5767 | 0.01516 | -0.0615 | 104.004
9.5 | 1.601 | 0.01671 | -0.0579 | 95.8109
10.5 | 1.6287 | 0.02139 | -0.0495 | 76.1431
11 | 1.6575 | 0.02302 | -0.0474 | 72.0026
11.5 | 1.6825 | 0.02496 | -0.0451 | 67.4079
12 | 1.7057 | 0.02712 | -0.043 | 62.8945
12.5 | 1.731 | 0.02918 | -0.0412 | 59.3215
13 | 1.7535 | 0.03154 | -0.0395 | 55.5961
13.5 | 1.7719 | 0.03432 | -0.0378 | 51.6288
14 | 1.7871 | 0.03747 | -0.0361 | 47.6942
14.5 | 1.7981 | 0.04117 | -0.0346 | 43.675
15 | 1.8105 | 0.04486 | -0.0335 | 40.3589
15.5 | 1.8199 | 0.04893 | -0.0326 | 37.194
16 | 1.8252 | 0.05351 | -0.0318 | 34.1095
16.5 | 1.824 | 0.05884 | -0.0311 | 30.9993
17 | 1.8132 | 0.06552 | -0.0308 | 27.674
17.5 | 1.7952 | 0.0732 | -0.031 | 24.5246
18 | 1.7749 | 0.08154 | -0.0319 | 21.7672
18.5 | 1.7449 | 0.09133 | -0.0334 | 19.1054
19 | 1.7096 | 0.10203 | -0.0356 | 16.7559
19.5 | 1.6695 | 0.11353 | -0.0386 | 14.7054
20 | 1.6398 | 0.12369 | -0.0416 | 13.2573

## 75. Re 5M Mach 0.10 (1)
BIGFOIL.COM POLAR EXPORT
rhodesg36
Rhode St. Genese 36 |  |  |  | Cl Max: | 2.251 | at alpha= | 15.5 | deg
JavaFoil+Calcfoil stall+Eppler ext transition |  |  |  | L/D Max: | 154.733 | at alpha= | 6.5 | deg
Re: | 5000000 |  |  | Cd Min: | 0.00638 | at alpha= | -9 | deg
Mach: | 0.1 |  |  | Cl=0 at alpha= | -7.0583 | deg
|  |  |  | @ Cl=0.1, Cd= | 0.0069882
|  |  |  | @ Cl=0.4, Cd= | 0.0074948
|  |  |  | @ Cl=0.6, Cd= | 0.0077885
alpha (deg) | Cl | Cd | Cm | Cl/Cd
-20 | -0.821 | 0.14047 | -0.04 | -5.847
-19.5 | -0.823 | 0.12349 | -0.045 | -6.664
-19 | -0.813 | 0.1195 | -0.045 | -6.8
-18.5 | -0.793 | 0.12388 | -0.042 | -6.4
-18 | -0.789 | 0.10653 | -0.047 | -7.409
-17.5 | -0.772 | 0.10409 | -0.047 | -7.416
-17 | -0.756 | 0.09563 | -0.048 | -7.909
-16.5 | -0.737 | 0.09025 | -0.049 | -8.164
-16 | -0.715 | 0.08509 | -0.05 | -8.404
-15.5 | -0.693 | 0.07832 | -0.052 | -8.848
-15 | -0.663 | 0.07782 | -0.051 | -8.52
-14.5 | -0.657 | 0.053 | -0.06 | -12.401
-14 | -0.62 | 0.05459 | -0.059 | -11.357
-13.5 | -0.584 | 0.05296 | -0.059 | -11.033
-13 | -0.603 | 0.01737 | -0.073 | -34.706
-12.5 | -0.581 | 0.01085 | -0.077 | -53.567
-12 | -0.541 | 0.00968 | -0.079 | -55.831
-11.5 | -0.494 | 0.00907 | -0.08 | -54.455
-11 | -0.445 | 0.00848 | -0.081 | -52.494
-10.5 | -0.394 | 0.00718 | -0.082 | -54.845
-10 | -0.34 | 0.00794 | -0.082 | -42.82
-9.5 | -0.285 | 0.00672 | -0.083 | -42.401
-9 | -0.229 | 0.00638 | -0.084 | -35.807
-8.5 | -0.171 | 0.00696 | -0.085 | -24.533
-8 | -0.112 | 0.00677 | -0.086 | -16.605
-7.5 | -0.053 | 0.00691 | -0.086 | -7.665
-7 | 0.007 | 0.00687 | -0.087 | 1.042
-6.5 | 0.068 | 0.00692 | -0.088 | 9.808
-6 | 0.129 | 0.00705 | -0.089 | 18.304
-5.5 | 0.191 | 0.00695 | -0.09 | 27.442
-5 | 0.253 | 0.00723 | -0.09 | 34.917
-4.5 | 0.315 | 0.00793 | -0.091 | 39.658
-4 | 0.377 | 0.00748 | -0.092 | 50.365
-3.5 | 0.439 | 0.00752 | -0.093 | 58.38
-3 | 0.5 | 0.00736 | -0.094 | 68.013
-2.5 | 0.562 | 0.00772 | -0.094 | 72.823
-2 | 0.623 | 0.00783 | -0.095 | 79.576
-1.5 | 0.684 | 0.0083 | -0.096 | 82.493
-1 | 0.746 | 0.00803 | -0.097 | 92.914
-0.5 | 0.807 | 0.0081 | -0.097 | 99.594
0 | 0.863 | 0.00825 | -0.098 | 104.552
0.5 | 0.923 | 0.00837 | -0.099 | 110.269
1 | 0.983 | 0.00858 | -0.1 | 114.645
1.5 | 1.043 | 0.00872 | -0.1 | 119.676
2 | 1.104 | 0.00781 | -0.101 | 141.266
2.5 | 1.163 | 0.00797 | -0.102 | 146.054
3 | 1.223 | 0.00817 | -0.103 | 149.616
3.5 | 1.281 | 0.00886 | -0.103 | 144.562
4 | 1.34 | 0.00909 | -0.104 | 147.446
4.5 | 1.399 | 0.00943 | -0.105 | 148.361
5 | 1.457 | 0.00971 | -0.105 | 149.976
5.5 | 1.515 | 0.00997 | -0.106 | 151.911
6 | 1.572 | 0.01025 | -0.107 | 153.303
6.5 | 1.629 | 0.01053 | -0.107 | 154.733
7 | 1.679 | 0.01559 | -0.107 | 107.663
7.5 | 1.734 | 0.01626 | -0.108 | 106.638
8 | 1.782 | 0.0171 | -0.108 | 104.174
8.5 | 1.828 | 0.01807 | -0.109 | 101.201
9 | 1.873 | 0.01913 | -0.109 | 97.92
9.5 | 1.915 | 0.02019 | -0.109 | 94.824
10 | 1.955 | 0.02143 | -0.11 | 91.239
10.5 | 1.993 | 0.02248 | -0.11 | 88.664
11 | 2.03 | 0.02372 | -0.11 | 85.601
11.5 | 2.064 | 0.02504 | -0.11 | 82.45
12 | 2.095 | 0.02702 | -0.111 | 77.533
12.5 | 2.126 | 0.02815 | -0.111 | 75.513
13 | 2.154 | 0.02978 | -0.111 | 72.326
13.5 | 2.18 | 0.03139 | -0.111 | 69.449
14 | 2.202 | 0.03366 | -0.111 | 65.431
14.5 | 2.221 | 0.03614 | -0.111 | 61.437
15 | 2.239 | 0.03796 | -0.112 | 58.991
15.5 | 2.251 | 0.04076 | -0.111 | 55.235
16 | 2.248 | 0.04464 | -0.111 | 50.359
16.5 | 2.24 | 0.0484 | -0.111 | 46.277
17 | 2.23 | 0.05133 | -0.111 | 43.442
17.5 | 2.209 | 0.05644 | -0.11 | 39.146
18 | 2.198 | 0.05777 | -0.111 | 38.05
18.5 | 2.176 | 0.06272 | -0.111 | 34.701
19 | 2.148 | 0.06835 | -0.11 | 31.431
19.5 | 2.122 | 0.07213 | -0.111 | 29.422
20 | 2.09 | 0.07765 | -0.11 | 26.916

## 76. Re 5M Mach 0.10 (2)
BIGFOIL.COM POLAR EXPORT
rhodesg36
Rhode St. Genese 36 |  |  |  | Cl Max: | 1.0424 | at alpha= | 3 | deg
XFOIL ncrit=9 |  |  |  | L/D Max: | 129.01 | at alpha= | 3 | deg
Re: | 5000000 |  |  | Cd Min: | 0.01963 | at alpha= | -20 | deg
Mach: | 0.1 |  |  | Cl=0 at alpha= | -6.9494 | deg
|  |  |  | @ Cl=0.1, Cd= | 0.0079881
|  |  |  | @ Cl=0.4, Cd= | 0.0078825
|  |  |  | @ Cl=0.6, Cd= | 0.0079387
alpha (deg) | Cl | Cd | Cm | Cl/Cd
-20 | -1.3195 | 0.01963 | -0.1243 | -67.2185
-19.5 | -1.2983 | 0.01874 | -0.1191 | -69.2796
-19 | -1.264 | 0.01772 | -0.1161 | -71.3318
-18.5 | -1.2248 | 0.0168 | -0.1136 | -72.9048
-18 | -1.1883 | 0.01559 | -0.1108 | -76.2219
-17.5 | -1.1463 | 0.01454 | -0.1087 | -78.8377
-17 | -1.1009 | 0.01367 | -0.1068 | -80.534
-16.5 | -1.0533 | 0.01311 | -0.1052 | -80.3432
-16 | -1.0025 | 0.01253 | -0.1041 | -80.008
-15.5 | -0.9504 | 0.012 | -0.1032 | -79.2
-15 | -0.897 | 0.01151 | -0.1025 | -77.9322
-14.5 | -0.843 | 0.01108 | -0.1018 | -76.083
-14 | -0.7883 | 0.01065 | -0.1012 | -74.0188
-13.5 | -0.7329 | 0.01028 | -0.1007 | -71.2938
-13 | -0.6772 | 0.00994 | -0.1003 | -68.1288
-12.5 | -0.6221 | 0.00955 | -0.0998 | -65.1414
-12 | -0.5673 | 0.00921 | -0.0992 | -61.5961
-11.5 | -0.5116 | 0.00895 | -0.0988 | -57.162
-11 | -0.4552 | 0.00872 | -0.0984 | -52.2018
-10.5 | -0.3981 | 0.00848 | -0.0982 | -46.9458
-10 | -0.3408 | 0.00827 | -0.098 | -41.2092
-9.5 | -0.2829 | 0.00807 | -0.0979 | -35.0558
-9 | -0.2261 | 0.00783 | -0.0977 | -28.8761
-8.5 | -0.1686 | 0.00764 | -0.0975 | -22.0681
-8 | -0.1111 | 0.00751 | -0.0974 | -14.7936
-7.5 | -0.0549 | 0.00752 | -0.0971 | -7.3005
-7 | -0.0056 | 0.00795 | -0.0956 | -0.7044
-6.5 | 0.0497 | 0.00797 | -0.0951 | 6.2359
-6 | 0.1054 | 0.00799 | -0.0947 | 13.1915
-5.5 | 0.1616 | 0.00795 | -0.0944 | 20.327
-5 | 0.2178 | 0.00793 | -0.0941 | 27.4653
-4.5 | 0.2742 | 0.00792 | -0.0938 | 34.6212
-4 | 0.3298 | 0.00791 | -0.0933 | 41.6941
-3.5 | 0.3863 | 0.00788 | -0.0931 | 49.0228
-3 | 0.4418 | 0.00789 | -0.0927 | 55.9949
-2.5 | 0.4967 | 0.00793 | -0.0921 | 62.6356
-2 | 0.5523 | 0.00793 | -0.0917 | 69.6469
-1.5 | 0.6074 | 0.00794 | -0.0913 | 76.4987
-1 | 0.6615 | 0.00798 | -0.0906 | 82.8947
-0.5 | 0.7144 | 0.00805 | -0.0898 | 88.7453
0 | 0.7658 | 0.00798 | -0.0886 | 95.9649
0.5 | 0.819 | 0.00802 | -0.0879 | 102.1197
1 | 0.871 | 0.00811 | -0.0869 | 107.3983
1.5 | 0.9209 | 0.00822 | -0.0855 | 112.0316
2.5 | 1.0065 | 0.00845 | -0.0798 | 119.1124
3 | 1.0424 | 0.00808 | -0.0759 | 129.0099

## 77. Re 5M Mach 0.25 (1)
BIGFOIL.COM POLAR EXPORT
rhodesg36
Rhode St. Genese 36 |  |  |  | Cl Max: | 2.178 | at alpha= | 15 | deg
JavaFoil+Calcfoil stall+Eppler ext transition |  |  |  | L/D Max: | 150.44 | at alpha= | 6.5 | deg
Re: | 5000000 |  |  | Cd Min: | 0.00645 | at alpha= | -8.5 | deg
Mach: | 0.25 |  |  | Cl=0 at alpha= | -7.0574 | deg
|  |  |  | @ Cl=0.1, Cd= | 0.0070494
|  |  |  | @ Cl=0.4, Cd= | 0.0075305
|  |  |  | @ Cl=0.6, Cd= | 0.0081786
alpha (deg) | Cl | Cd | Cm | Cl/Cd
-20 | -0.637 | 0.15235 | -0.039 | -4.184
-19.5 | -0.651 | 0.14369 | -0.04 | -4.533
-19 | -0.661 | 0.14028 | -0.04 | -4.711
-18.5 | -0.668 | 0.13294 | -0.041 | -5.025
-18 | -0.672 | 0.12359 | -0.042 | -5.44
-17.5 | -0.672 | 0.11945 | -0.042 | -5.626
-17 | -0.67 | 0.11035 | -0.044 | -6.068
-16.5 | -0.663 | 0.10487 | -0.044 | -6.319
-16 | -0.652 | 0.09911 | -0.045 | -6.582
-15.5 | -0.638 | 0.09529 | -0.046 | -6.694
-15 | -0.627 | 0.08399 | -0.051 | -7.465
-14.5 | -0.608 | 0.07745 | -0.052 | -7.848
-14 | -0.585 | 0.0719 | -0.054 | -8.129
-13.5 | -0.559 | 0.06566 | -0.056 | -8.515
-13 | -0.532 | 0.05868 | -0.058 | -9.07
-12.5 | -0.508 | 0.04651 | -0.063 | -10.929
-12 | -0.507 | 0.02019 | -0.074 | -25.103
-11.5 | -0.49 | 0.01043 | -0.081 | -47.021
-11 | -0.445 | 0.0096 | -0.082 | -46.367
-10.5 | -0.395 | 0.0091 | -0.083 | -43.457
-10 | -0.345 | 0.00715 | -0.085 | -48.249
-9.5 | -0.289 | 0.00766 | -0.085 | -37.799
-9 | -0.233 | 0.00665 | -0.086 | -34.992
-8.5 | -0.174 | 0.00645 | -0.087 | -27.063
-8 | -0.115 | 0.00687 | -0.088 | -16.711
-7.5 | -0.054 | 0.00688 | -0.089 | -7.878
-7 | 0.007 | 0.00696 | -0.09 | 1.054
-6.5 | 0.07 | 0.00703 | -0.09 | 9.905
-6 | 0.132 | 0.00707 | -0.091 | 18.739
-5.5 | 0.196 | 0.00697 | -0.092 | 28.057
-5 | 0.259 | 0.00727 | -0.093 | 35.655
-4.5 | 0.323 | 0.008 | -0.094 | 40.393
-4 | 0.387 | 0.0075 | -0.094 | 51.611
-3.5 | 0.451 | 0.00765 | -0.095 | 58.939
-3 | 0.514 | 0.00746 | -0.096 | 68.911
-2.5 | 0.577 | 0.00831 | -0.097 | 69.434
-2 | 0.64 | 0.00795 | -0.098 | 80.527
-1.5 | 0.703 | 0.00851 | -0.098 | 82.548
-1 | 0.766 | 0.00824 | -0.099 | 92.941
-0.5 | 0.828 | 0.00835 | -0.1 | 99.242
0 | 0.885 | 0.00845 | -0.101 | 104.846
0.5 | 0.947 | 0.00857 | -0.102 | 110.583
1 | 1.009 | 0.00879 | -0.102 | 114.818
1.5 | 1.071 | 0.00894 | -0.103 | 119.712
2 | 1.132 | 0.00809 | -0.104 | 139.857
2.5 | 1.193 | 0.00827 | -0.105 | 144.267
3 | 1.253 | 0.00899 | -0.105 | 139.38
3.5 | 1.314 | 0.00925 | -0.106 | 141.973
4 | 1.374 | 0.00949 | -0.107 | 144.782
4.5 | 1.433 | 0.00985 | -0.107 | 145.474
5 | 1.493 | 0.01018 | -0.108 | 146.603
5.5 | 1.551 | 0.01047 | -0.109 | 148.216
6 | 1.61 | 0.01086 | -0.109 | 148.229
6.5 | 1.667 | 0.01108 | -0.11 | 150.44
7 | 1.714 | 0.01683 | -0.11 | 101.857
7.5 | 1.766 | 0.01771 | -0.11 | 99.734
8 | 1.813 | 0.01883 | -0.111 | 96.284
8.5 | 1.859 | 0.02005 | -0.111 | 92.684
9 | 1.901 | 0.0212 | -0.111 | 89.699
9.5 | 1.94 | 0.02255 | -0.111 | 86.05
10 | 1.978 | 0.02378 | -0.112 | 83.17
10.5 | 2.014 | 0.02523 | -0.112 | 79.821
11 | 2.049 | 0.02638 | -0.112 | 77.674
11.5 | 2.073 | 0.02893 | -0.112 | 71.67
12 | 2.1 | 0.03064 | -0.113 | 68.53
12.5 | 2.124 | 0.0323 | -0.113 | 65.779
13 | 2.144 | 0.03461 | -0.113 | 61.966
13.5 | 2.161 | 0.03652 | -0.113 | 59.184
14 | 2.17 | 0.04013 | -0.113 | 54.087
14.5 | 2.173 | 0.04418 | -0.112 | 49.192
15 | 2.178 | 0.04728 | -0.112 | 46.06
15.5 | 2.176 | 0.05141 | -0.112 | 42.327
16 | 2.156 | 0.05502 | -0.112 | 39.18
16.5 | 2.128 | 0.05972 | -0.112 | 35.633
17 | 2.093 | 0.06309 | -0.112 | 33.174
17.5 | 2.052 | 0.06741 | -0.112 | 30.446
18 | 2.003 | 0.07304 | -0.112 | 27.419
18.5 | 1.95 | 0.077 | -0.112 | 25.327
19 | 1.889 | 0.08305 | -0.112 | 22.749
19.5 | 1.814 | 0.09372 | -0.111 | 19.359
20 | 1.735 | 0.10372 | -0.109 | 16.724

## 78. Re 5M Mach 0.25 (2)
BIGFOIL.COM POLAR EXPORT
rhodesg36
Rhode St. Genese 36 |  |  |  | Cl Max: | 1.75 | at alpha= | 14 | deg
XFOIL ncrit=9 |  |  |  | L/D Max: | 149.527 | at alpha= | 4.5 | deg
Re: | 5000000 |  |  | Cd Min: | 0.13976 | at alpha= | 19 | deg
Mach: | 0.25 |  |  | Cl=0 at alpha= | -6.9201 | deg
|  |  |  | @ Cl=0.1, Cd= | 0.0081321
|  |  |  | @ Cl=0.4, Cd= | 0.008003
|  |  |  | @ Cl=0.6, Cd= | 0.0080645
alpha (deg) | Cl | Cd | Cm | Cl/Cd
-19 | -0.5937 | 0.08618 | -0.1079 | -6.8891
-18.5 | -1.0821 | 0.02671 | -0.1505 | -40.5129
-18 | -1.0996 | 0.02336 | -0.1454 | -47.0719
-17.5 | -1.1107 | 0.02104 | -0.1371 | -52.7899
-17 | -1.0921 | 0.01939 | -0.1312 | -56.3228
-16.5 | -1.0657 | 0.01773 | -0.1262 | -60.1072
-16 | -1.0325 | 0.01588 | -0.1222 | -65.0189
-15.5 | -0.9868 | 0.01464 | -0.1193 | -67.4044
-15 | -0.9354 | 0.01366 | -0.1169 | -68.4773
-14.5 | -0.881 | 0.01288 | -0.115 | -68.4006
-14 | -0.8253 | 0.01216 | -0.1132 | -67.8701
-13.5 | -0.7685 | 0.0115 | -0.1116 | -66.8261
-13 | -0.7108 | 0.01094 | -0.1102 | -64.9726
-12.5 | -0.6527 | 0.01049 | -0.1089 | -62.2212
-12 | -0.5942 | 0.01014 | -0.1078 | -58.5996
-11.5 | -0.536 | 0.00971 | -0.1067 | -55.2008
-11 | -0.4778 | 0.00926 | -0.1056 | -51.5983
-10.5 | -0.418 | 0.00891 | -0.1048 | -46.9136
-10 | -0.3578 | 0.00861 | -0.1041 | -41.5563
-9.5 | -0.2974 | 0.00835 | -0.1035 | -35.6168
-9 | -0.2369 | 0.00814 | -0.1031 | -29.1032
-8.5 | -0.1774 | 0.0079 | -0.1025 | -22.4557
-8 | -0.1178 | 0.00772 | -0.1019 | -15.2591
-7.5 | -0.065 | 0.00807 | -0.1004 | -8.0545
-7 | -0.0092 | 0.00821 | -0.0994 | -1.1206
-6.5 | 0.0484 | 0.00815 | -0.0986 | 5.9387
-6 | 0.1062 | 0.00813 | -0.098 | 13.0627
-5.5 | 0.1642 | 0.00813 | -0.0974 | 20.1968
-5 | 0.2225 | 0.00805 | -0.0969 | 27.6398
-4.5 | 0.2801 | 0.00805 | -0.0963 | 34.795
-4 | 0.3382 | 0.00801 | -0.0958 | 42.2222
-3.5 | 0.3957 | 0.008 | -0.0952 | 49.4625
-3 | 0.4524 | 0.00804 | -0.0945 | 56.2687
-2.5 | 0.5093 | 0.00803 | -0.0938 | 63.4247
-2 | 0.5661 | 0.00804 | -0.0932 | 70.4104
-1.5 | 0.6215 | 0.00808 | -0.0923 | 76.9183
-1 | 0.6757 | 0.00815 | -0.0912 | 82.908
-0.5 | 0.7296 | 0.00821 | -0.09 | 88.8672
0 | 0.783 | 0.00818 | -0.0887 | 95.7213
0.5 | 0.8341 | 0.00817 | -0.0871 | 102.093
1 | 0.8783 | 0.00827 | -0.0839 | 106.2031
1.5 | 0.9214 | 0.00842 | -0.0807 | 109.4299
2 | 0.9682 | 0.00862 | -0.0782 | 112.3202
2.5 | 1.017 | 0.00879 | -0.0761 | 115.6997
3 | 1.062 | 0.00879 | -0.0735 | 120.8191
4 | 1.2497 | 0.0084 | -0.0891 | 148.7738
4.5 | 1.2949 | 0.00866 | -0.0864 | 149.5266
5 | 1.3411 | 0.00897 | -0.084 | 149.5095
5.5 | 1.3854 | 0.00941 | -0.0813 | 147.2264
6 | 1.4307 | 0.00985 | -0.0789 | 145.2487
6.5 | 1.4787 | 0.01023 | -0.0769 | 144.5455
7 | 1.5203 | 0.01087 | -0.0741 | 139.862
7.5 | 1.5643 | 0.01146 | -0.0717 | 136.5009
8 | 1.5947 | 0.01263 | -0.0675 | 126.2629
8.5 | 1.5723 | 0.01642 | -0.0573 | 95.7552
9 | 1.5963 | 0.01831 | -0.0534 | 87.1819
9.5 | 1.5953 | 0.02184 | -0.0476 | 73.0449
10 | 1.6139 | 0.02443 | -0.0442 | 66.0622
10.5 | 1.6417 | 0.02654 | -0.0419 | 61.8576
11 | 1.6671 | 0.02891 | -0.0396 | 57.6652
11.5 | 1.6861 | 0.03185 | -0.0372 | 52.9388
12 | 1.7062 | 0.03488 | -0.0351 | 48.9163
12.5 | 1.7254 | 0.03808 | -0.0333 | 45.3099
13 | 1.7407 | 0.04175 | -0.0317 | 41.6934
13.5 | 1.7485 | 0.04624 | -0.0302 | 37.8136
14 | 1.75 | 0.05144 | -0.0289 | 34.0202
14.5 | 1.7477 | 0.0572 | -0.0279 | 30.5542
15 | 1.7437 | 0.06331 | -0.0273 | 27.5423
15.5 | 1.7314 | 0.07055 | -0.0272 | 24.5415
16 | 1.7096 | 0.07916 | -0.0279 | 21.5968
16.5 | 1.6739 | 0.08972 | -0.0295 | 18.6569
17 | 1.6338 | 0.10103 | -0.0318 | 16.1714
17.5 | 1.5921 | 0.1127 | -0.0347 | 14.1269
18 | 1.5652 | 0.12268 | -0.0377 | 12.7584
18.5 | 1.545 | 0.13186 | -0.0407 | 11.717
19 | 1.5354 | 0.13976 | -0.0436 | 10.986

## 79. Re 5M Mach 0.50 (1)
BIGFOIL.COM POLAR EXPORT
rhodesg36
Rhode St. Genese 36 |  |  |  | Cl Max: | 1.93 | at alpha= | 9 | deg
JavaFoil+Calcfoil stall+Eppler ext transition |  |  |  | L/D Max: | 133.874 | at alpha= | 5 | deg
Re: | 5000000 |  |  | Cd Min: | 0.00741 | at alpha= | -6 | deg
Mach: | 0.5 |  |  | Cl=0 at alpha= | -7.0597 | deg
|  |  |  | @ Cl=0.1, Cd= | 0.00751
|  |  |  | @ Cl=0.4, Cd= | 0.0079078
|  |  |  | @ Cl=0.6, Cd= | 0.008319
alpha (deg) | Cl | Cd | Cm | Cl/Cd
-20 | -0.73 | 0.15149 | -0.045 | -4.821
-19.5 | -0.702 | 0.15571 | -0.045 | -4.511
-19 | -0.676 | 0.15172 | -0.047 | -4.457
-18.5 | -0.648 | 0.14619 | -0.047 | -4.434
-18 | -0.62 | 0.14033 | -0.047 | -4.419
-17.5 | -0.592 | 0.12985 | -0.047 | -4.56
-17 | -0.564 | 0.12539 | -0.047 | -4.495
-16.5 | -0.535 | 0.12134 | -0.046 | -4.409
-16 | -0.507 | 0.11688 | -0.046 | -4.337
-15.5 | -0.479 | 0.11899 | -0.046 | -4.023
-15 | -0.451 | 0.11293 | -0.047 | -3.992
-14.5 | -0.423 | 0.10494 | -0.047 | -4.029
-14 | -0.395 | 0.1007 | -0.047 | -3.919
-13.5 | -0.367 | 0.09717 | -0.048 | -3.772
-13 | -0.338 | 0.09261 | -0.048 | -3.653
-12.5 | -0.31 | 0.09095 | -0.048 | -3.409
-12 | -0.282 | 0.08548 | -0.049 | -3.297
-11.5 | -0.254 | 0.08027 | -0.05 | -3.158
-11 | -0.225 | 0.07441 | -0.05 | -3.024
-10.5 | -0.197 | 0.06786 | -0.05 | -2.898
-10 | -0.234 | 0.06175 | -0.052 | -3.795
-9.5 | -0.227 | 0.05544 | -0.056 | -4.1
-9 | -0.194 | 0.05024 | -0.058 | -3.855
-8.5 | -0.179 | 0.01031 | -0.095 | -17.38
-8 | -0.122 | 0.00896 | -0.098 | -13.664
-7.5 | -0.059 | 0.0078 | -0.099 | -7.517
-7 | 0.008 | 0.00742 | -0.1 | 1.079
-6.5 | 0.077 | 0.00756 | -0.101 | 10.13
-6 | 0.146 | 0.00741 | -0.102 | 19.759
-5.5 | 0.217 | 0.00776 | -0.103 | 27.973
-5 | 0.288 | 0.00858 | -0.104 | 33.611
-4.5 | 0.36 | 0.00798 | -0.104 | 45.105
-4 | 0.432 | 0.00785 | -0.105 | 54.988
-3.5 | 0.503 | 0.00831 | -0.106 | 60.532
-3 | 0.573 | 0.0084 | -0.107 | 68.262
-2.5 | 0.643 | 0.00819 | -0.108 | 78.54
-2 | 0.713 | 0.00879 | -0.109 | 81.171
-1.5 | 0.783 | 0.00892 | -0.11 | 87.831
-1 | 0.852 | 0.00914 | -0.111 | 93.225
-0.5 | 0.922 | 0.00886 | -0.112 | 104.024
0 | 0.983 | 0.00965 | -0.112 | 101.854
0.5 | 1.051 | 0.00979 | -0.113 | 107.418
1 | 1.119 | 0.01019 | -0.114 | 109.727
1.5 | 1.186 | 0.01077 | -0.115 | 110.144
2 | 1.253 | 0.00954 | -0.116 | 131.416
2.5 | 1.318 | 0.01049 | -0.116 | 125.655
3 | 1.384 | 0.01088 | -0.117 | 127.236
3.5 | 1.449 | 0.01126 | -0.118 | 128.705
4 | 1.513 | 0.01181 | -0.119 | 128.181
4.5 | 1.576 | 0.01231 | -0.12 | 128.085
5 | 1.639 | 0.01224 | -0.12 | 133.874
5.5 | 1.7 | 0.0127 | -0.121 | 133.82
6 | 1.759 | 0.01388 | -0.122 | 126.748
6.5 | 1.774 | 0.02428 | -0.119 | 73.081
7 | 1.824 | 0.02636 | -0.119 | 69.181
7.5 | 1.867 | 0.0286 | -0.119 | 65.278
8 | 1.898 | 0.03119 | -0.119 | 60.842
8.5 | 1.92 | 0.03468 | -0.119 | 55.367
9 | 1.93 | 0.0381 | -0.119 | 50.661
9.5 | 1.922 | 0.04252 | -0.118 | 45.211
10 | 1.893 | 0.04734 | -0.117 | 39.993
10.5 | 1.834 | 0.05231 | -0.117 | 35.061
11 | 1.687 | 0.06268 | -0.116 | 26.921
11.5 | 1.163 | 0.07934 | -0.112 | 14.665
12 | 1.185 | 0.08542 | -0.111 | 13.878
12.5 | 1.213 | 0.08844 | -0.111 | 13.718
13 | 1.238 | 0.10094 | -0.111 | 12.26
13.5 | 1.261 | 0.10959 | -0.11 | 11.503
14 | 1.27 | 0.13911 | -0.106 | 9.128

## 80. Re 5M Mach 0.50 (2)
BIGFOIL.COM POLAR EXPORT
rhodesg36
Rhode St. Genese 36 |  |  |  | Cl Max: | 1.6486 | at alpha= | 7.5 | deg
XFOIL ncrit=9 |  |  |  | L/D Max: | 106.797 | at alpha= | 5.5 | deg
Re: | 5000000 |  |  | Cd Min: | 0.10639 | at alpha= | -14.5 | deg
Mach: | 0.5 |  |  | Cl=0 at alpha= | -6.7673 | deg
|  |  |  | @ Cl=0.1, Cd= | 0.0089759
|  |  |  | @ Cl=0.4, Cd= | 0.0085699
|  |  |  | @ Cl=0.6, Cd= | 0.0087256
alpha (deg) | Cl | Cd | Cm | Cl/Cd
-14.5 | -0.0332 | 0.10639 | -0.1067 | -0.31206
-14 | -0.0138 | 0.101 | -0.1093 | -0.13663
-13.5 | -0.0005 | 0.09467 | -0.1125 | -0.0052815
-13 | -0.0052 | 0.08596 | -0.1168 | -0.060493
-12.5 | -0.0322 | 0.07515 | -0.1227 | -0.42848
-12 | -0.0288 | 0.06865 | -0.126 | -0.41952
-11.5 | -0.0522 | 0.05986 | -0.1307 | -0.87203
-11 | -0.1131 | 0.04826 | -0.1378 | -2.3436
-10.5 | -0.1659 | 0.03844 | -0.1447 | -4.3158
-10 | -0.2341 | 0.02681 | -0.1452 | -8.7318
-9.5 | -0.2773 | 0.01752 | -0.1399 | -15.8276
-9 | -0.257 | 0.01297 | -0.1341 | -19.815
-8.5 | -0.2086 | 0.0108 | -0.1293 | -19.3148
-8 | -0.1601 | 0.0104 | -0.1238 | -15.3942
-7.5 | -0.0962 | 0.00984 | -0.1204 | -9.7764
-7 | -0.0309 | 0.0094 | -0.1174 | -3.2872
-6.5 | 0.0355 | 0.00915 | -0.1148 | 3.8798
-6 | 0.1022 | 0.00897 | -0.1125 | 11.3935
-5.5 | 0.1679 | 0.00884 | -0.1103 | 18.9932
-5 | 0.2329 | 0.0087 | -0.1081 | 26.7701
-4.5 | 0.2961 | 0.00866 | -0.1059 | 34.1917
-4 | 0.3586 | 0.00859 | -0.1036 | 41.7462
-3.5 | 0.4204 | 0.00856 | -0.1013 | 49.1121
-3 | 0.4759 | 0.00854 | -0.0979 | 55.726
-2.5 | 0.5233 | 0.00858 | -0.0931 | 60.9907
-2 | 0.5763 | 0.00868 | -0.0895 | 66.394
-1.5 | 0.6335 | 0.00879 | -0.0867 | 72.0705
-1 | 0.6896 | 0.00895 | -0.0838 | 77.0503
-0.5 | 0.7448 | 0.00915 | -0.0808 | 81.3989
0 | 0.7986 | 0.0094 | -0.0776 | 84.9574
0.5 | 0.8518 | 0.00967 | -0.0743 | 88.0869
1 | 0.907 | 0.00978 | -0.0714 | 92.7403
1.5 | 0.9616 | 0.01007 | -0.0684 | 95.4916
2 | 1.0162 | 0.01043 | -0.0654 | 97.4305
2.5 | 1.067 | 0.01089 | -0.0618 | 97.9798
3 | 1.1171 | 0.01143 | -0.0581 | 97.734
3.5 | 1.1699 | 0.01191 | -0.0549 | 98.2284
4 | 1.2077 | 0.01175 | -0.0492 | 102.783
5.5 | 1.4973 | 0.01402 | -0.0648 | 106.7974
6 | 1.5505 | 0.01507 | -0.0618 | 102.8865
6.5 | 1.5976 | 0.01648 | -0.0582 | 96.9417
7 | 1.6469 | 0.01789 | -0.0549 | 92.057
7.5 | 1.6486 | 0.02164 | -0.0481 | 76.183
8 | 1.6075 | 0.02814 | -0.04 | 57.1251
8.5 | 1.6202 | 0.03214 | -0.036 | 50.4107
9 | 1.5816 | 0.03998 | -0.0315 | 39.5598
9.5 | 1.5766 | 0.04598 | -0.0288 | 34.2888
10 | 1.5732 | 0.05211 | -0.0268 | 30.19
10.5 | 1.5626 | 0.05913 | -0.0254 | 26.4265
11 | 1.5335 | 0.0682 | -0.0251 | 22.4853
11.5 | 1.4783 | 0.08021 | -0.0264 | 18.4304
12 | 1.4166 | 0.09317 | -0.0289 | 15.2045
12.5 | 1.371 | 0.10498 | -0.0316 | 13.0596

## 81. Re 6M Mach 0.00 (1)
BIGFOIL.COM POLAR EXPORT
rhodesg36
Rhode St. Genese 36 |  |  |  | Cl Max: | 2.265 | at alpha= | 15.5 | deg
JavaFoil+Calcfoil stall+Eppler ext transition |  |  |  | L/D Max: | 161.027 | at alpha= | 6.5 | deg
Re: | 6000000 |  |  | Cd Min: | 0.00602 | at alpha= | -9 | deg
Mach: | 0 |  |  | Cl=0 at alpha= | -7.0583 | deg
|  |  |  | @ Cl=0.1, Cd= | 0.0067733
|  |  |  | @ Cl=0.4, Cd= | 0.0072229
|  |  |  | @ Cl=0.6, Cd= | 0.0074651
alpha (deg) | Cl | Cd | Cm | Cl/Cd
-20 | -0.852 | 0.12677 | -0.044 | -6.723
-19.5 | -0.843 | 0.12035 | -0.045 | -7.003
-19 | -0.834 | 0.11113 | -0.047 | -7.506
-18.5 | -0.816 | 0.11221 | -0.046 | -7.273
-18 | -0.807 | 0.09889 | -0.049 | -8.159
-17.5 | -0.784 | 0.10046 | -0.047 | -7.807
-17 | -0.767 | 0.09261 | -0.049 | -8.283
-16.5 | -0.748 | 0.08582 | -0.05 | -8.711
-16 | -0.721 | 0.08494 | -0.05 | -8.486
-15.5 | -0.696 | 0.07942 | -0.051 | -8.769
-15 | -0.672 | 0.07171 | -0.053 | -9.375
-14.5 | -0.712 | 0.02172 | -0.069 | -32.773
-14 | -0.644 | 0.03799 | -0.064 | -16.946
-13.5 | -0.614 | 0.03209 | -0.066 | -19.128
-13 | -0.623 | 0.01133 | -0.076 | -54.999
-12.5 | -0.587 | 0.00963 | -0.077 | -60.889
-12 | -0.542 | 0.00907 | -0.078 | -59.744
-11.5 | -0.495 | 0.00852 | -0.079 | -58.043
-11 | -0.445 | 0.00815 | -0.08 | -54.591
-10.5 | -0.393 | 0.00697 | -0.081 | -56.329
-10 | -0.339 | 0.00765 | -0.082 | -44.281
-9.5 | -0.284 | 0.00645 | -0.083 | -44.049
-9 | -0.228 | 0.00602 | -0.084 | -37.828
-8.5 | -0.17 | 0.00661 | -0.084 | -25.762
-8 | -0.112 | 0.0067 | -0.085 | -16.702
-7.5 | -0.053 | 0.00671 | -0.086 | -7.856
-7 | 0.007 | 0.00669 | -0.087 | 1.065
-6.5 | 0.068 | 0.00681 | -0.088 | 9.923
-6 | 0.129 | 0.00674 | -0.088 | 19.073
-5.5 | 0.19 | 0.00693 | -0.089 | 27.408
-5 | 0.251 | 0.00715 | -0.09 | 35.182
-4.5 | 0.313 | 0.00764 | -0.091 | 41.005
-4 | 0.375 | 0.00711 | -0.092 | 52.741
-3.5 | 0.437 | 0.00739 | -0.092 | 59.1
-3 | 0.498 | 0.00741 | -0.093 | 67.17
-2.5 | 0.559 | 0.00725 | -0.094 | 77.091
-2 | 0.62 | 0.00757 | -0.095 | 81.972
-1.5 | 0.681 | 0.00807 | -0.095 | 84.441
-1 | 0.742 | 0.00775 | -0.096 | 95.764
-0.5 | 0.803 | 0.00788 | -0.097 | 101.878
0 | 0.859 | 0.00793 | -0.098 | 108.266
0.5 | 0.919 | 0.00814 | -0.098 | 112.965
1 | 0.979 | 0.00825 | -0.099 | 118.627
1.5 | 1.039 | 0.00876 | -0.1 | 118.625
2 | 1.099 | 0.00766 | -0.101 | 143.427
2.5 | 1.158 | 0.00775 | -0.101 | 149.391
3 | 1.218 | 0.00791 | -0.102 | 153.866
3.5 | 1.276 | 0.00862 | -0.103 | 148.014
4 | 1.334 | 0.00888 | -0.103 | 150.216
4.5 | 1.393 | 0.00904 | -0.104 | 154.136
5 | 1.451 | 0.00926 | -0.105 | 156.721
5.5 | 1.508 | 0.00959 | -0.106 | 157.326
6 | 1.566 | 0.00986 | -0.106 | 158.747
6.5 | 1.622 | 0.01007 | -0.107 | 161.027
7 | 1.673 | 0.01499 | -0.107 | 111.554
7.5 | 1.727 | 0.01564 | -0.108 | 110.385
8 | 1.778 | 0.01642 | -0.108 | 108.251
8.5 | 1.825 | 0.01732 | -0.108 | 105.341
9 | 1.869 | 0.01822 | -0.109 | 102.607
9.5 | 1.912 | 0.01927 | -0.109 | 99.197
10 | 1.953 | 0.02022 | -0.109 | 96.602
10.5 | 1.993 | 0.02126 | -0.11 | 93.738
11 | 2.032 | 0.02209 | -0.11 | 91.984
11.5 | 2.062 | 0.02407 | -0.11 | 85.682
12 | 2.096 | 0.02534 | -0.11 | 82.697
12.5 | 2.129 | 0.02651 | -0.111 | 80.293
13 | 2.158 | 0.02798 | -0.111 | 77.132
13.5 | 2.185 | 0.02937 | -0.111 | 74.397
14 | 2.209 | 0.03147 | -0.111 | 70.196
14.5 | 2.229 | 0.03369 | -0.111 | 66.144
15 | 2.246 | 0.0365 | -0.111 | 61.541
15.5 | 2.265 | 0.03792 | -0.112 | 59.735
16 | 2.262 | 0.0419 | -0.111 | 53.972
16.5 | 2.259 | 0.04452 | -0.111 | 50.739
17 | 2.247 | 0.04913 | -0.111 | 45.733
17.5 | 2.237 | 0.05235 | -0.111 | 42.724
18 | 2.226 | 0.05429 | -0.111 | 41.011
18.5 | 2.206 | 0.05911 | -0.111 | 37.316
19 | 2.186 | 0.062 | -0.111 | 35.26
19.5 | 2.162 | 0.06676 | -0.111 | 32.376
20 | 2.134 | 0.0727 | -0.111 | 29.357

## 82. Re 6M Mach 0.00 (2)
BIGFOIL.COM POLAR EXPORT
rhodesg36
Rhode St. Genese 36 |  |  |  | Cl Max: | 1.8535 | at alpha= | 16 | deg
XFOIL ncrit=9 |  |  |  | L/D Max: | 166.501 | at alpha= | 4.5 | deg
Re: | 6000000 |  |  | Cd Min: | 0.11971 | at alpha= | 20 | deg
Mach: | 0 |  |  | Cl=0 at alpha= | -6.9387 | deg
|  |  |  | @ Cl=0.1, Cd= | 0.0077208
|  |  |  | @ Cl=0.4, Cd= | 0.0076204
|  |  |  | @ Cl=0.6, Cd= | 0.0076673
alpha (deg) | Cl | Cd | Cm | Cl/Cd
-20 | -1.3663 | 0.017 | -0.1123 | -80.3706
-19.5 | -1.3263 | 0.01623 | -0.1102 | -81.719
-19 | -1.2844 | 0.01546 | -0.1082 | -83.0789
-18.5 | -1.2405 | 0.01476 | -0.1065 | -84.0447
-18 | -1.1933 | 0.01413 | -0.1053 | -84.4515
-17.5 | -1.1466 | 0.01344 | -0.1039 | -85.3125
-17 | -1.1014 | 0.01277 | -0.1023 | -86.249
-16.5 | -1.0522 | 0.01215 | -0.1012 | -86.6008
-16 | -1.0014 | 0.01159 | -0.1004 | -86.4021
-15.5 | -0.9491 | 0.01109 | -0.0997 | -85.5816
-15 | -0.8958 | 0.01068 | -0.0992 | -83.8764
-14.5 | -0.8416 | 0.01028 | -0.0988 | -81.8677
-14 | -0.787 | 0.00993 | -0.0984 | -79.2548
-13.5 | -0.7318 | 0.00961 | -0.0981 | -76.1498
-13 | -0.6763 | 0.00933 | -0.0978 | -72.4866
-12 | -0.5657 | 0.00887 | -0.0972 | -63.7768
-11.5 | -0.5105 | 0.00857 | -0.0969 | -59.5683
-11 | -0.4543 | 0.00831 | -0.0967 | -54.6691
-10.5 | -0.3976 | 0.0081 | -0.0966 | -49.0864
-10 | -0.3404 | 0.00788 | -0.0966 | -43.198
-9.5 | -0.2832 | 0.00772 | -0.0965 | -36.6839
-9 | -0.2258 | 0.00755 | -0.0965 | -29.9073
-8.5 | -0.1689 | 0.00735 | -0.0964 | -22.9796
-8 | -0.1125 | 0.00728 | -0.0962 | -15.4533
-7.5 | -0.0618 | 0.0077 | -0.0951 | -8.026
-7 | -0.0068 | 0.00776 | -0.0947 | -0.87629
-6.5 | 0.0487 | 0.00773 | -0.0943 | 6.3001
-6 | 0.1047 | 0.00772 | -0.0941 | 13.5622
-5.5 | 0.1608 | 0.00772 | -0.0938 | 20.829
-5 | 0.2172 | 0.00765 | -0.0936 | 28.3922
-4.5 | 0.2732 | 0.00767 | -0.0933 | 35.6193
-4 | 0.3296 | 0.00762 | -0.0931 | 43.2546
-3.5 | 0.3856 | 0.00761 | -0.0929 | 50.6702
-3 | 0.441 | 0.00765 | -0.0925 | 57.6471
-2.5 | 0.4967 | 0.00764 | -0.0922 | 65.0131
-2 | 0.5525 | 0.00765 | -0.092 | 72.2222
-1.5 | 0.6073 | 0.00767 | -0.0915 | 79.1786
-1 | 0.6612 | 0.00773 | -0.091 | 85.5369
-0.5 | 0.715 | 0.00778 | -0.0903 | 91.9023
0 | 0.7676 | 0.00767 | -0.0895 | 100.0782
0.5 | 0.8208 | 0.00772 | -0.0889 | 106.3212
1 | 0.8728 | 0.00784 | -0.0879 | 111.3265
1.5 | 0.9229 | 0.00797 | -0.0867 | 115.7967
2 | 0.9733 | 0.00806 | -0.0855 | 120.7568
2.5 | 1.0195 | 0.00812 | -0.0835 | 125.5542
3 | 1.0569 | 0.00804 | -0.0797 | 131.4552
3.5 | 1.0797 | 0.00747 | -0.0733 | 144.5382
4 | 1.2266 | 0.00757 | -0.0931 | 162.0343
4.5 | 1.3037 | 0.00783 | -0.0979 | 166.5006
5 | 1.3278 | 0.00804 | -0.0915 | 165.1493
5.5 | 1.3645 | 0.00838 | -0.0879 | 162.8282
6 | 1.4081 | 0.00867 | -0.0858 | 162.4106
6.5 | 1.4513 | 0.00901 | -0.0837 | 161.0766
7 | 1.4918 | 0.00949 | -0.0812 | 157.197
7.5 | 1.5326 | 0.00998 | -0.0789 | 153.5671
8 | 1.5622 | 0.01096 | -0.075 | 142.5365
9 | 1.5796 | 0.01508 | -0.062 | 104.748
9.5 | 1.589 | 0.01743 | -0.0566 | 91.1647
10 | 1.6127 | 0.01916 | -0.0533 | 84.1701
10.5 | 1.643 | 0.02055 | -0.0511 | 79.9513
11 | 1.6718 | 0.02215 | -0.0489 | 75.4763
11.5 | 1.6976 | 0.02399 | -0.0466 | 70.7628
12 | 1.7261 | 0.02572 | -0.0448 | 67.1112
12.5 | 1.7514 | 0.02773 | -0.0429 | 63.159
13 | 1.7736 | 0.03003 | -0.041 | 59.0609
13.5 | 1.7911 | 0.03282 | -0.0391 | 54.5734
14 | 1.8088 | 0.0357 | -0.0374 | 50.6667
14.5 | 1.8258 | 0.03874 | -0.036 | 47.1296
15 | 1.8396 | 0.04222 | -0.0348 | 43.5718
15.5 | 1.8485 | 0.04621 | -0.0336 | 40.0022
16 | 1.8535 | 0.05072 | -0.0326 | 36.5438
16.5 | 1.849 | 0.05637 | -0.0318 | 32.8011
17 | 1.848 | 0.06178 | -0.0313 | 29.9126
17.5 | 1.8427 | 0.0678 | -0.0312 | 27.1785
18 | 1.8228 | 0.07578 | -0.0316 | 24.0538
18.5 | 1.7943 | 0.08515 | -0.0327 | 21.0722
19 | 1.7506 | 0.09684 | -0.0349 | 18.0772
19.5 | 1.7096 | 0.1083 | -0.0375 | 15.7858
20 | 1.671 | 0.11971 | -0.0408 | 13.9587

## 83. Re 6M Mach 0.10 (1)
BIGFOIL.COM POLAR EXPORT
rhodesg36
Rhode St. Genese 36 |  |  |  | Cl Max: | 2.258 | at alpha= | 15.5 | deg
JavaFoil+Calcfoil stall+Eppler ext transition |  |  |  | L/D Max: | 160.281 | at alpha= | 6.5 | deg
Re: | 6000000 |  |  | Cd Min: | 0.00611 | at alpha= | -9 | deg
Mach: | 0.1 |  |  | Cl=0 at alpha= | -7.0583 | deg
|  |  |  | @ Cl=0.1, Cd= | 0.0068156
|  |  |  | @ Cl=0.4, Cd= | 0.0071776
|  |  |  | @ Cl=0.6, Cd= | 0.007488
alpha (deg) | Cl | Cd | Cm | Cl/Cd
-20 | -0.83 | 0.12968 | -0.044 | -6.397
-19.5 | -0.823 | 0.12281 | -0.045 | -6.701
-19 | -0.814 | 0.11686 | -0.046 | -6.969
-18.5 | -0.793 | 0.1224 | -0.042 | -6.479
-18 | -0.793 | 0.10168 | -0.048 | -7.796
-17.5 | -0.773 | 0.10235 | -0.047 | -7.549
-17 | -0.757 | 0.09406 | -0.049 | -8.052
-16.5 | -0.738 | 0.08886 | -0.05 | -8.304
-16 | -0.718 | 0.08235 | -0.051 | -8.715
-15.5 | -0.69 | 0.08149 | -0.051 | -8.471
-15 | -0.666 | 0.07453 | -0.053 | -8.937
-14.5 | -0.692 | 0.02979 | -0.067 | -23.237
-14 | -0.63 | 0.0462 | -0.062 | -13.643
-13.5 | -0.592 | 0.04673 | -0.062 | -12.662
-13 | -0.618 | 0.0124 | -0.075 | -49.863
-12.5 | -0.586 | 0.00987 | -0.078 | -59.353
-12 | -0.542 | 0.00925 | -0.079 | -58.575
-11.5 | -0.495 | 0.00866 | -0.08 | -57.178
-11 | -0.446 | 0.00814 | -0.081 | -54.749
-10.5 | -0.394 | 0.00691 | -0.082 | -57.002
-10 | -0.34 | 0.00774 | -0.082 | -43.905
-9.5 | -0.285 | 0.00654 | -0.083 | -43.588
-9 | -0.229 | 0.00611 | -0.084 | -37.404
-8.5 | -0.171 | 0.00753 | -0.085 | -22.684
-8 | -0.112 | 0.00669 | -0.086 | -16.792
-7.5 | -0.053 | 0.00679 | -0.086 | -7.806
-7 | 0.007 | 0.00674 | -0.087 | 1.062
-6.5 | 0.068 | 0.00691 | -0.088 | 9.824
-6 | 0.129 | 0.00673 | -0.089 | 19.191
-5.5 | 0.191 | 0.00695 | -0.09 | 27.438
-5 | 0.253 | 0.00711 | -0.09 | 35.539
-4.5 | 0.315 | 0.00769 | -0.091 | 40.927
-4 | 0.377 | 0.00707 | -0.092 | 53.276
-3.5 | 0.439 | 0.00736 | -0.093 | 59.658
-3 | 0.5 | 0.00738 | -0.094 | 67.783
-2.5 | 0.562 | 0.00727 | -0.094 | 77.31
-2 | 0.623 | 0.00762 | -0.095 | 81.8
-1.5 | 0.684 | 0.00811 | -0.096 | 84.428
-1 | 0.746 | 0.0078 | -0.097 | 95.601
-0.5 | 0.807 | 0.00789 | -0.097 | 102.272
0 | 0.863 | 0.00798 | -0.098 | 108.134
0.5 | 0.923 | 0.00815 | -0.099 | 113.326
1 | 0.984 | 0.0083 | -0.1 | 118.46
1.5 | 1.044 | 0.00881 | -0.1 | 118.442
2 | 1.104 | 0.00773 | -0.101 | 142.841
2.5 | 1.164 | 0.00783 | -0.102 | 148.696
3 | 1.223 | 0.00797 | -0.103 | 153.408
3.5 | 1.282 | 0.00864 | -0.103 | 148.32
4 | 1.341 | 0.00894 | -0.104 | 150.055
4.5 | 1.399 | 0.0091 | -0.105 | 153.742
5 | 1.457 | 0.00938 | -0.105 | 155.301
5.5 | 1.515 | 0.00967 | -0.106 | 156.728
6 | 1.572 | 0.00989 | -0.107 | 158.96
6.5 | 1.63 | 0.01017 | -0.107 | 160.281
7 | 1.68 | 0.01523 | -0.108 | 110.32
7.5 | 1.734 | 0.01584 | -0.108 | 109.484
8 | 1.784 | 0.01665 | -0.109 | 107.13
8.5 | 1.83 | 0.01758 | -0.109 | 104.122
9 | 1.876 | 0.01859 | -0.109 | 100.917
9.5 | 1.917 | 0.01961 | -0.109 | 97.781
10 | 1.958 | 0.0206 | -0.11 | 95.081
10.5 | 1.998 | 0.02169 | -0.11 | 92.11
11 | 2.036 | 0.02256 | -0.111 | 90.248
11.5 | 2.066 | 0.02458 | -0.11 | 84.043
12 | 2.099 | 0.02593 | -0.111 | 80.919
12.5 | 2.131 | 0.02717 | -0.111 | 78.422
13 | 2.158 | 0.02854 | -0.111 | 75.61
13.5 | 2.185 | 0.03025 | -0.111 | 72.229
14 | 2.206 | 0.0322 | -0.112 | 68.511
14.5 | 2.225 | 0.03455 | -0.112 | 64.382
15 | 2.241 | 0.03752 | -0.112 | 59.719
15.5 | 2.258 | 0.03911 | -0.112 | 57.74
16 | 2.252 | 0.04344 | -0.112 | 51.844
16.5 | 2.249 | 0.04524 | -0.112 | 49.709
17 | 2.231 | 0.05114 | -0.111 | 43.631
17.5 | 2.216 | 0.0543 | -0.111 | 40.81
18 | 2.202 | 0.05637 | -0.111 | 39.066
18.5 | 2.179 | 0.06098 | -0.111 | 35.731
19 | 2.155 | 0.06415 | -0.111 | 33.592
19.5 | 2.126 | 0.06918 | -0.111 | 30.73
20 | 2.093 | 0.07542 | -0.111 | 27.75

## 84. Re 6M Mach 0.10 (2)
BIGFOIL.COM POLAR EXPORT
rhodesg36
Rhode St. Genese 36 |  |  |  | Cl Max: | 1.0831 | at alpha= | 3.5 | deg
XFOIL ncrit=9 |  |  |  | L/D Max: | 142.889 | at alpha= | 3.5 | deg
Re: | 6000000 |  |  | Cd Min: | 0.01793 | at alpha= | -20 | deg
Mach: | 0.1 |  |  | Cl=0 at alpha= | -6.9346 | deg
|  |  |  | @ Cl=0.1, Cd= | 0.0077417
|  |  |  | @ Cl=0.4, Cd= | 0.0076467
|  |  |  | @ Cl=0.6, Cd= | 0.0076945
alpha (deg) | Cl | Cd | Cm | Cl/Cd
-20 | -1.3688 | 0.01793 | -0.1181 | -76.3413
-19.5 | -1.3319 | 0.01704 | -0.1153 | -78.1631
-19 | -1.2921 | 0.01616 | -0.1128 | -79.9567
-18.5 | -1.2493 | 0.01536 | -0.1106 | -81.3346
-18 | -1.2027 | 0.01466 | -0.109 | -82.0396
-17.5 | -1.1556 | 0.01395 | -0.1074 | -82.8387
-17 | -1.1087 | 0.01338 | -0.1057 | -82.8625
-16.5 | -1.0606 | 0.01262 | -0.1043 | -84.0412
-15.5 | -0.9579 | 0.01138 | -0.1022 | -84.174
-15 | -0.9044 | 0.01091 | -0.1015 | -82.8964
-14.5 | -0.8498 | 0.01047 | -0.1008 | -81.1652
-14 | -0.7946 | 0.01009 | -0.1003 | -78.7512
-13.5 | -0.7389 | 0.00975 | -0.0999 | -75.7846
-13 | -0.6828 | 0.00944 | -0.0995 | -72.3305
-12.5 | -0.6269 | 0.00924 | -0.0991 | -67.8463
-12 | -0.5706 | 0.00902 | -0.0987 | -63.2594
-11.5 | -0.515 | 0.00869 | -0.0982 | -59.2635
-11 | -0.4584 | 0.00839 | -0.0979 | -54.6365
-10.5 | -0.4012 | 0.00816 | -0.0977 | -49.1667
-10 | -0.3435 | 0.00793 | -0.0976 | -43.3165
-9.5 | -0.2858 | 0.00776 | -0.0975 | -36.8299
-9 | -0.2277 | 0.00761 | -0.0974 | -29.9212
-8.5 | -0.1705 | 0.00739 | -0.0972 | -23.0717
-8 | -0.1138 | 0.00732 | -0.097 | -15.5464
-7 | -0.0073 | 0.0078 | -0.0954 | -0.9359
-6.5 | 0.0485 | 0.00776 | -0.095 | 6.25
-6 | 0.1049 | 0.00774 | -0.0946 | 13.553
-5.5 | 0.1615 | 0.00774 | -0.0944 | 20.8656
-5 | 0.2181 | 0.00768 | -0.0941 | 28.3984
-4.5 | 0.2744 | 0.00769 | -0.0938 | 35.6827
-4 | 0.3312 | 0.00764 | -0.0936 | 43.3508
-3.5 | 0.3875 | 0.00764 | -0.0933 | 50.7199
-3 | 0.4431 | 0.00767 | -0.0929 | 57.7705
-2.5 | 0.4992 | 0.00766 | -0.0926 | 65.1697
-2 | 0.5552 | 0.00767 | -0.0923 | 72.3859
-1.5 | 0.6101 | 0.0077 | -0.0918 | 79.2338
-1 | 0.6643 | 0.00776 | -0.0911 | 85.6057
-0.5 | 0.7184 | 0.0078 | -0.0905 | 92.1026
0 | 0.7713 | 0.00771 | -0.0897 | 100.0389
0.5 | 0.8243 | 0.00775 | -0.0889 | 106.3613
1 | 0.8761 | 0.00787 | -0.0878 | 111.3215
1.5 | 0.9262 | 0.008 | -0.0865 | 115.775
2 | 0.9761 | 0.00809 | -0.0851 | 120.6551
2.5 | 1.0195 | 0.00814 | -0.0823 | 125.2457
3 | 1.0585 | 0.00812 | -0.0789 | 130.3571
3.5 | 1.0831 | 0.00758 | -0.0727 | 142.8892

## 85. Re 6M Mach 0.25 (1)
BIGFOIL.COM POLAR EXPORT
rhodesg36
Rhode St. Genese 36 |  |  |  | Cl Max: | 2.184 | at alpha= | 15 | deg
JavaFoil+Calcfoil stall+Eppler ext transition |  |  |  | L/D Max: | 155.062 | at alpha= | 6.5 | deg
Re: | 6000000 |  |  | Cd Min: | 0.00646 | at alpha= | -9 | deg
Mach: | 0.25 |  |  | Cl=0 at alpha= | -7.0574 | deg
|  |  |  | @ Cl=0.1, Cd= | 0.0068674
|  |  |  | @ Cl=0.4, Cd= | 0.0071689
|  |  |  | @ Cl=0.6, Cd= | 0.0077581
alpha (deg) | Cl | Cd | Cm | Cl/Cd
-20 | -0.638 | 0.15038 | -0.039 | -4.242
-19.5 | -0.652 | 0.14316 | -0.04 | -4.551
-19 | -0.661 | 0.13804 | -0.04 | -4.79
-18.5 | -0.668 | 0.13066 | -0.041 | -5.116
-18 | -0.673 | 0.12245 | -0.042 | -5.495
-17.5 | -0.673 | 0.11811 | -0.043 | -5.694
-17 | -0.67 | 0.10958 | -0.044 | -6.115
-16.5 | -0.663 | 0.10361 | -0.045 | -6.4
-16 | -0.661 | 0.0903 | -0.05 | -7.316
-15.5 | -0.645 | 0.08819 | -0.05 | -7.308
-15 | -0.628 | 0.08267 | -0.051 | -7.598
-14.5 | -0.609 | 0.07574 | -0.053 | -8.039
-14 | -0.587 | 0.06926 | -0.055 | -8.472
-13.5 | -0.563 | 0.06164 | -0.057 | -9.135
-13 | -0.539 | 0.05172 | -0.061 | -10.431
-12.5 | -0.521 | 0.03617 | -0.067 | -14.407
-12 | -0.527 | 0.01247 | -0.079 | -42.296
-11.5 | -0.493 | 0.00963 | -0.081 | -51.25
-11 | -0.446 | 0.00912 | -0.082 | -48.948
-10.5 | -0.396 | 0.00872 | -0.083 | -45.418
-10 | -0.345 | 0.00687 | -0.085 | -50.206
-9.5 | -0.29 | 0.00745 | -0.086 | -38.88
-9 | -0.233 | 0.00646 | -0.086 | -36.042
-8.5 | -0.174 | 0.00687 | -0.087 | -25.402
-8 | -0.115 | 0.00679 | -0.088 | -16.917
-7.5 | -0.054 | 0.0068 | -0.089 | -7.97
-7 | 0.007 | 0.00688 | -0.09 | 1.065
-6.5 | 0.07 | 0.00694 | -0.09 | 10.027
-6 | 0.132 | 0.00679 | -0.091 | 19.493
-5.5 | 0.196 | 0.00704 | -0.092 | 27.8
-5 | 0.259 | 0.00715 | -0.093 | 36.266
-4.5 | 0.323 | 0.00778 | -0.094 | 41.5
-4 | 0.387 | 0.00711 | -0.095 | 54.465
-3.5 | 0.451 | 0.0074 | -0.095 | 60.913
-3 | 0.514 | 0.00747 | -0.096 | 68.753
-2.5 | 0.577 | 0.00778 | -0.097 | 74.096
-2 | 0.64 | 0.00772 | -0.098 | 82.944
-1.5 | 0.703 | 0.00826 | -0.098 | 85.035
-1 | 0.766 | 0.00796 | -0.099 | 96.251
-0.5 | 0.828 | 0.00779 | -0.1 | 106.395
0 | 0.886 | 0.00821 | -0.101 | 107.924
0.5 | 0.948 | 0.00834 | -0.102 | 113.643
1 | 1.009 | 0.00861 | -0.102 | 117.139
1.5 | 1.071 | 0.00905 | -0.103 | 118.353
2 | 1.133 | 0.00798 | -0.104 | 141.977
2.5 | 1.194 | 0.0082 | -0.105 | 145.581
3 | 1.254 | 0.00869 | -0.105 | 144.304
3.5 | 1.314 | 0.00902 | -0.106 | 145.757
4 | 1.374 | 0.00924 | -0.107 | 148.694
4.5 | 1.434 | 0.00952 | -0.107 | 150.668
5 | 1.493 | 0.00983 | -0.108 | 151.976
5.5 | 1.552 | 0.01016 | -0.109 | 152.822
6 | 1.61 | 0.01048 | -0.11 | 153.7
6.5 | 1.669 | 0.01076 | -0.11 | 155.062
7 | 1.718 | 0.01633 | -0.11 | 105.201
7.5 | 1.769 | 0.01727 | -0.111 | 102.462
8 | 1.816 | 0.01815 | -0.111 | 100.046
8.5 | 1.862 | 0.01931 | -0.111 | 96.412
9 | 1.905 | 0.0205 | -0.112 | 92.966
9.5 | 1.945 | 0.02178 | -0.112 | 89.27
10 | 1.982 | 0.02301 | -0.112 | 86.165
10.5 | 2.019 | 0.02403 | -0.112 | 83.998
11 | 2.052 | 0.02535 | -0.113 | 80.957
11.5 | 2.078 | 0.02796 | -0.113 | 74.327
12 | 2.105 | 0.02943 | -0.113 | 71.521
12.5 | 2.129 | 0.03115 | -0.113 | 68.354
13 | 2.148 | 0.03312 | -0.113 | 64.87
13.5 | 2.161 | 0.03638 | -0.113 | 59.406
14 | 2.176 | 0.03833 | -0.113 | 56.762
14.5 | 2.182 | 0.04188 | -0.113 | 52.116
15 | 2.184 | 0.04516 | -0.113 | 48.371
15.5 | 2.182 | 0.04932 | -0.113 | 44.246
16 | 2.16 | 0.05373 | -0.112 | 40.194
16.5 | 2.132 | 0.0575 | -0.112 | 37.072
17 | 2.098 | 0.06125 | -0.112 | 34.252
17.5 | 2.057 | 0.06416 | -0.112 | 32.067
18 | 2.008 | 0.07077 | -0.112 | 28.369
18.5 | 1.954 | 0.0738 | -0.112 | 26.477
19 | 1.89 | 0.08221 | -0.112 | 22.994
19.5 | 1.82 | 0.09015 | -0.111 | 20.191
20 | 1.739 | 0.10109 | -0.11 | 17.203

## 86. Re 6M Mach 0.25 (2)
BIGFOIL.COM POLAR EXPORT
rhodesg36
Rhode St. Genese 36 |  |  |  | Cl Max: | 1.786 | at alpha= | 14.5 | deg
XFOIL ncrit=9 |  |  |  | L/D Max: | 157.554 | at alpha= | 4.5 | deg
Re: | 6000000 |  |  | Cd Min: | 0.14343 | at alpha= | 19.5 | deg
Mach: | 0.25 |  |  | Cl=0 at alpha= | -6.9069 | deg
|  |  |  | @ Cl=0.1, Cd= | 0.0079057
|  |  |  | @ Cl=0.4, Cd= | 0.0077605
|  |  |  | @ Cl=0.6, Cd= | 0.0078179
alpha (deg) | Cl | Cd | Cm | Cl/Cd
-19.5 | -1.1003 | 0.03381 | -0.1504 | -32.5436
-19 | -1.1631 | 0.02553 | -0.1519 | -45.5582
-18.5 | -1.1839 | 0.02226 | -0.1459 | -53.1851
-18 | -1.1852 | 0.02037 | -0.138 | -58.1836
-17.5 | -1.1686 | 0.01867 | -0.1317 | -62.5924
-17 | -1.1346 | 0.01741 | -0.1273 | -65.1694
-16.5 | -1.0919 | 0.01621 | -0.1239 | -67.3597
-16 | -1.0446 | 0.01513 | -0.121 | -69.0416
-15.5 | -0.994 | 0.01414 | -0.1185 | -70.297
-15 | -0.9458 | 0.01291 | -0.1158 | -73.261
-14.5 | -0.8917 | 0.01204 | -0.1137 | -74.0615
-14 | -0.835 | 0.01137 | -0.1121 | -73.4389
-13.5 | -0.777 | 0.01081 | -0.1106 | -71.8779
-13 | -0.7184 | 0.01033 | -0.1093 | -69.545
-12.5 | -0.6599 | 0.00998 | -0.108 | -66.1222
-12 | -0.6006 | 0.00964 | -0.1069 | -62.3029
-11.5 | -0.5407 | 0.00933 | -0.106 | -57.9528
-11 | -0.4806 | 0.009 | -0.1052 | -53.4
-10.5 | -0.4213 | 0.00857 | -0.1043 | -49.1599
-10 | -0.361 | 0.00826 | -0.1036 | -43.7046
-9.5 | -0.3004 | 0.00801 | -0.1031 | -37.5031
-9 | -0.2399 | 0.00782 | -0.1026 | -30.6777
-8.5 | -0.1793 | 0.00767 | -0.1022 | -23.3768
-8 | -0.121 | 0.00757 | -0.1014 | -15.9841
-7.5 | -0.0691 | 0.00797 | -0.0998 | -8.67
-6.5 | 0.0474 | 0.00796 | -0.0985 | 5.9548
-6 | 0.1055 | 0.0079 | -0.0979 | 13.3544
-5.5 | 0.1645 | 0.00784 | -0.0974 | 20.9821
-5 | 0.2227 | 0.00782 | -0.0969 | 28.4783
-4.5 | 0.2813 | 0.00777 | -0.0965 | 36.2033
-4 | 0.3398 | 0.00776 | -0.096 | 43.7887
-3.5 | 0.397 | 0.00776 | -0.0954 | 51.1598
-3 | 0.4548 | 0.00777 | -0.0949 | 58.5328
-2.5 | 0.5124 | 0.00775 | -0.0944 | 66.1161
-2 | 0.569 | 0.00779 | -0.0937 | 73.0424
-1.5 | 0.6245 | 0.00784 | -0.0929 | 79.6556
-1 | 0.6801 | 0.0079 | -0.092 | 86.0886
-0.5 | 0.7358 | 0.00791 | -0.0912 | 93.0215
0 | 0.7898 | 0.00795 | -0.09 | 99.3459
0.5 | 0.8405 | 0.00793 | -0.0883 | 105.9899
1 | 0.8881 | 0.00804 | -0.0859 | 110.4602
1.5 | 0.9315 | 0.00814 | -0.0826 | 114.4349
2 | 0.9791 | 0.00826 | -0.0802 | 118.5351
2.5 | 1.027 | 0.00845 | -0.078 | 121.5385
3 | 1.0722 | 0.00869 | -0.0753 | 123.3832
3.5 | 1.1023 | 0.00819 | -0.0699 | 134.591
4.5 | 1.3077 | 0.0083 | -0.0887 | 157.5542
5 | 1.3505 | 0.00867 | -0.0856 | 155.767
5.5 | 1.3963 | 0.00905 | -0.0832 | 154.2873
6 | 1.4439 | 0.0094 | -0.0811 | 153.6064
6.5 | 1.4866 | 0.00996 | -0.0783 | 149.257
7 | 1.5319 | 0.01046 | -0.0759 | 146.4532
7.5 | 1.5679 | 0.01134 | -0.0723 | 138.2628
8 | 1.5559 | 0.01438 | -0.0626 | 108.1989
8.5 | 1.5743 | 0.01637 | -0.0576 | 96.1698
9 | 1.5996 | 0.01817 | -0.0539 | 88.0352
9.5 | 1.5999 | 0.02161 | -0.0482 | 74.0352
10 | 1.6294 | 0.02349 | -0.0457 | 69.3657
10.5 | 1.6571 | 0.02557 | -0.0432 | 64.8064
11 | 1.6823 | 0.02792 | -0.0408 | 60.2543
11.5 | 1.7074 | 0.03035 | -0.0386 | 56.257
12 | 1.7305 | 0.03305 | -0.0365 | 52.3601
12.5 | 1.7494 | 0.03619 | -0.0345 | 48.3393
13 | 1.7624 | 0.04 | -0.0327 | 44.06
13.5 | 1.7715 | 0.0443 | -0.031 | 39.9887
14 | 1.7824 | 0.04851 | -0.0297 | 36.7429
14.5 | 1.786 | 0.0536 | -0.0286 | 33.3209
15 | 1.7847 | 0.05926 | -0.0277 | 30.1164
15.5 | 1.7745 | 0.06609 | -0.0273 | 26.8498
16 | 1.753 | 0.07439 | -0.0275 | 23.565
16.5 | 1.7228 | 0.0841 | -0.0286 | 20.4851
17 | 1.6773 | 0.09592 | -0.0308 | 17.4864
17.5 | 1.6349 | 0.10752 | -0.0335 | 15.2055
18 | 1.6064 | 0.11761 | -0.0362 | 13.6587
18.5 | 1.5802 | 0.12749 | -0.0394 | 12.3947
19 | 1.5721 | 0.13504 | -0.042 | 11.6417
19.5 | 1.5589 | 0.14343 | -0.0453 | 10.8687

## 87. Re 6M Mach 0.50 (1)
BIGFOIL.COM POLAR EXPORT
rhodesg36
Rhode St. Genese 36 |  |  |  | Cl Max: | 1.935 | at alpha= | 9 | deg
JavaFoil+Calcfoil stall+Eppler ext transition |  |  |  | L/D Max: | 139.672 | at alpha= | 5.5 | deg
Re: | 6000000 |  |  | Cd Min: | 0.00741 | at alpha= | -7 | deg
Mach: | 0.5 |  |  | Cl=0 at alpha= | -7.0597 | deg
|  |  |  | @ Cl=0.1, Cd= | 0.0074367
|  |  |  | @ Cl=0.4, Cd= | 0.0075689
|  |  |  | @ Cl=0.6, Cd= | 0.0082901
alpha (deg) | Cl | Cd | Cm | Cl/Cd
-20 | -0.731 | 0.14772 | -0.045 | -4.946
-19.5 | -0.703 | 0.15049 | -0.046 | -4.67
-19 | -0.676 | 0.14884 | -0.047 | -4.543
-18.5 | -0.648 | 0.1454 | -0.047 | -4.459
-18 | -0.62 | 0.13892 | -0.047 | -4.465
-17.5 | -0.593 | 0.12809 | -0.047 | -4.626
-17 | -0.564 | 0.12332 | -0.047 | -4.574
-16.5 | -0.535 | 0.11974 | -0.047 | -4.472
-16 | -0.507 | 0.1152 | -0.046 | -4.401
-15.5 | -0.479 | 0.11816 | -0.046 | -4.052
-15 | -0.451 | 0.11096 | -0.047 | -4.064
-14.5 | -0.423 | 0.10442 | -0.047 | -4.05
-14 | -0.395 | 0.10006 | -0.048 | -3.945
-13.5 | -0.367 | 0.09436 | -0.048 | -3.885
-13 | -0.338 | 0.09144 | -0.048 | -3.7
-12.5 | -0.31 | 0.089 | -0.048 | -3.484
-12 | -0.282 | 0.08511 | -0.049 | -3.312
-11.5 | -0.254 | 0.07922 | -0.05 | -3.2
-11 | -0.225 | 0.07314 | -0.05 | -3.077
-10.5 | -0.197 | 0.06749 | -0.051 | -2.915
-10 | -0.234 | 0.0613 | -0.052 | -3.824
-9.5 | -0.228 | 0.05435 | -0.056 | -4.187
-9 | -0.199 | 0.04103 | -0.069 | -4.85
-8.5 | -0.173 | 0.0135 | -0.092 | -12.832
-8 | -0.122 | 0.00878 | -0.098 | -13.945
-7.5 | -0.059 | 0.00767 | -0.099 | -7.647
-7 | 0.008 | 0.00741 | -0.1 | 1.08
-6.5 | 0.077 | 0.00742 | -0.101 | 10.321
-6 | 0.146 | 0.00747 | -0.102 | 19.59
-5.5 | 0.217 | 0.00834 | -0.103 | 26.028
-5 | 0.288 | 0.00834 | -0.104 | 34.574
-4.5 | 0.36 | 0.00753 | -0.105 | 47.808
-4 | 0.432 | 0.0076 | -0.105 | 56.79
-3.5 | 0.503 | 0.00772 | -0.106 | 65.125
-3 | 0.573 | 0.00824 | -0.107 | 69.536
-2.5 | 0.643 | 0.00837 | -0.108 | 76.881
-2 | 0.713 | 0.00852 | -0.109 | 83.672
-1.5 | 0.783 | 0.00827 | -0.11 | 94.662
-1 | 0.852 | 0.00888 | -0.111 | 96.034
-0.5 | 0.922 | 0.00906 | -0.112 | 101.723
0 | 0.983 | 0.00935 | -0.112 | 105.14
0.5 | 1.051 | 0.0096 | -0.113 | 109.541
1 | 1.119 | 0.00986 | -0.114 | 113.519
1.5 | 1.186 | 0.01051 | -0.115 | 112.864
2 | 1.253 | 0.01004 | -0.116 | 124.827
2.5 | 1.32 | 0.00981 | -0.117 | 134.546
3 | 1.385 | 0.01015 | -0.117 | 136.42
3.5 | 1.45 | 0.01054 | -0.118 | 137.599
4 | 1.515 | 0.01093 | -0.119 | 138.554
4.5 | 1.578 | 0.0114 | -0.12 | 138.362
5 | 1.64 | 0.0118 | -0.12 | 138.974
5.5 | 1.701 | 0.01218 | -0.121 | 139.672
6 | 1.726 | 0.02203 | -0.119 | 78.336
6.5 | 1.776 | 0.02364 | -0.119 | 75.132
7 | 1.825 | 0.02571 | -0.12 | 71.01
7.5 | 1.869 | 0.02753 | -0.12 | 67.883
8 | 1.9 | 0.03026 | -0.12 | 62.782
8.5 | 1.924 | 0.03355 | -0.119 | 57.36
9 | 1.935 | 0.03685 | -0.119 | 52.507
9.5 | 1.927 | 0.0411 | -0.118 | 46.886
10 | 1.897 | 0.04562 | -0.118 | 41.582
10.5 | 1.836 | 0.05083 | -0.117 | 36.13
11 | 1.69 | 0.06057 | -0.116 | 27.911
11.5 | 1.168 | 0.07772 | -0.113 | 15.027
12 | 1.192 | 0.08039 | -0.113 | 14.832
12.5 | 1.215 | 0.08668 | -0.112 | 14.014
13 | 1.239 | 0.09654 | -0.111 | 12.835
13.5 | 1.263 | 0.10757 | -0.11 | 11.742
14 | 1.271 | 0.13097 | -0.106 | 9.702

## 88. Re 6M Mach 0.50 (2)
BIGFOIL.COM POLAR EXPORT
rhodesg36
Rhode St. Genese 36 |  |  |  | Cl Max: | 1.2376 | at alpha= | 4 | deg
XFOIL ncrit=9 |  |  |  | L/D Max: | 105.035 | at alpha= | 3.5 | deg
Re: | 6000000 |  |  | Cd Min: | 0.10448 | at alpha= | -14.5 | deg
Mach: | 0.5 |  |  | Cl=0 at alpha= | -6.7607 | deg
|  |  |  | @ Cl=0.1, Cd= | 0.0086444
|  |  |  | @ Cl=0.4, Cd= | 0.0082683
|  |  |  | @ Cl=0.6, Cd= | 0.0083559
alpha (deg) | Cl | Cd | Cm | Cl/Cd
-14.5 | -0.0455 | 0.10448 | -0.1076 | -0.43549
-14 | -0.0274 | 0.09871 | -0.1106 | -0.27758
-13.5 | -0.0193 | 0.09167 | -0.1143 | -0.21054
-13 | -0.0311 | 0.08224 | -0.1193 | -0.37816
-12.5 | -0.0693 | 0.0706 | -0.1261 | -0.98159
-12 | -0.0845 | 0.06256 | -0.1305 | -1.3507
-11.5 | -0.1183 | 0.05328 | -0.1359 | -2.2203
-11 | -0.1637 | 0.04338 | -0.1427 | -3.7736
-10.5 | -0.212 | 0.03486 | -0.1459 | -6.0815
-10 | -0.2667 | 0.02389 | -0.1452 | -11.1637
-9.5 | -0.3098 | 0.01491 | -0.1382 | -20.778
-9 | -0.2759 | 0.01143 | -0.1327 | -24.1382
-8.5 | -0.2283 | 0.0106 | -0.127 | -21.5377
-7.5 | -0.1001 | 0.00939 | -0.1199 | -10.6603
-6.5 | 0.0353 | 0.00878 | -0.1148 | 4.0205
-6 | 0.1021 | 0.00864 | -0.1125 | 11.8171
-5.5 | 0.1696 | 0.0085 | -0.1106 | 19.9529
-5 | 0.2346 | 0.0084 | -0.1084 | 27.9286
-4.5 | 0.2994 | 0.00835 | -0.1064 | 35.8563
-4 | 0.3637 | 0.00828 | -0.1045 | 43.9251
-3.5 | 0.4257 | 0.00826 | -0.1022 | 51.5375
-3 | 0.4844 | 0.0083 | -0.0995 | 58.3614
-2.5 | 0.5327 | 0.00829 | -0.0948 | 64.2581
-2 | 0.5869 | 0.00833 | -0.0914 | 70.4562
-1.5 | 0.6425 | 0.00844 | -0.0883 | 76.1256
-1 | 0.6982 | 0.00862 | -0.0853 | 80.9977
-0.5 | 0.752 | 0.00884 | -0.082 | 85.0679
0 | 0.8079 | 0.00906 | -0.0791 | 89.1722
0.5 | 0.8639 | 0.00925 | -0.0763 | 93.3946
1 | 0.9188 | 0.00937 | -0.0732 | 98.0576
1.5 | 0.9738 | 0.00964 | -0.0702 | 101.0166
2 | 1.0256 | 0.01005 | -0.0667 | 102.0498
2.5 | 1.0781 | 0.01048 | -0.0634 | 102.8721
3 | 1.1321 | 0.01087 | -0.0602 | 104.149
3.5 | 1.1869 | 0.0113 | -0.0571 | 105.0354
4 | 1.2376 | 0.01184 | -0.0535 | 104.527

## 89. Re 7M Mach 0.00 (1)
BIGFOIL.COM POLAR EXPORT
rhodesg36
Rhode St. Genese 36 |  |  |  | Cl Max: | 2.267 | at alpha= | 16 | deg
JavaFoil+Calcfoil stall+Eppler ext transition |  |  |  | L/D Max: | 165.567 | at alpha= | 5 | deg
Re: | 7000000 |  |  | Cd Min: | 0.00632 | at alpha= | -9.5 | deg
Mach: | 0 |  |  | Cl=0 at alpha= | -7.0583 | deg
|  |  |  | @ Cl=0.1, Cd= | 0.0068052
|  |  |  | @ Cl=0.4, Cd= | 0.0069502
|  |  |  | @ Cl=0.6, Cd= | 0.0073772
alpha (deg) | Cl | Cd | Cm | Cl/Cd
-20 | -0.853 | 0.12411 | -0.045 | -6.877
-19.5 | -0.846 | 0.11505 | -0.046 | -7.357
-19 | -0.835 | 0.10929 | -0.047 | -7.64
-18.5 | -0.817 | 0.11067 | -0.046 | -7.382
-18 | -0.809 | 0.09615 | -0.049 | -8.415
-17.5 | -0.785 | 0.09874 | -0.048 | -7.955
-17 | -0.769 | 0.09052 | -0.05 | -8.492
-16.5 | -0.745 | 0.08905 | -0.049 | -8.366
-16 | -0.723 | 0.08291 | -0.051 | -8.718
-15.5 | -0.699 | 0.07621 | -0.052 | -9.178
-15 | -0.673 | 0.07064 | -0.054 | -9.531
-14.5 | -0.727 | 0.01622 | -0.071 | -44.819
-14 | -0.656 | 0.03028 | -0.067 | -21.672
-13.5 | -0.63 | 0.02313 | -0.07 | -27.249
-13 | -0.627 | 0.01036 | -0.076 | -60.541
-12.5 | -0.587 | 0.00941 | -0.077 | -62.374
-12 | -0.542 | 0.00874 | -0.079 | -62.053
-11.5 | -0.495 | 0.00831 | -0.079 | -59.542
-11 | -0.445 | 0.00696 | -0.08 | -63.973
-10.5 | -0.393 | 0.00671 | -0.081 | -58.505
-10 | -0.339 | 0.00746 | -0.082 | -45.437
-9.5 | -0.284 | 0.00632 | -0.083 | -44.946
-9 | -0.228 | 0.00653 | -0.084 | -34.884
-8.5 | -0.17 | 0.00654 | -0.084 | -26.038
-8 | -0.112 | 0.00663 | -0.085 | -16.89
-7.5 | -0.053 | 0.00641 | -0.086 | -8.234
-7 | 0.007 | 0.00669 | -0.087 | 1.065
-6.5 | 0.068 | 0.0068 | -0.088 | 9.935
-6 | 0.129 | 0.00681 | -0.088 | 18.879
-5.5 | 0.19 | 0.00685 | -0.089 | 27.731
-5 | 0.251 | 0.00698 | -0.09 | 36.015
-4.5 | 0.313 | 0.00725 | -0.091 | 43.198
-4 | 0.375 | 0.00693 | -0.092 | 54.133
-3.5 | 0.437 | 0.00698 | -0.092 | 62.565
-3 | 0.498 | 0.0072 | -0.093 | 69.21
-2.5 | 0.559 | 0.00731 | -0.094 | 76.474
-2 | 0.62 | 0.00741 | -0.095 | 83.688
-1.5 | 0.681 | 0.00785 | -0.095 | 86.723
-1 | 0.742 | 0.00733 | -0.096 | 101.326
-0.5 | 0.803 | 0.0077 | -0.097 | 104.299
0 | 0.859 | 0.00778 | -0.098 | 110.361
0.5 | 0.919 | 0.00797 | -0.098 | 115.368
1 | 0.979 | 0.00809 | -0.099 | 121.063
1.5 | 1.039 | 0.00854 | -0.1 | 121.654
2 | 1.099 | 0.00743 | -0.101 | 148.033
2.5 | 1.159 | 0.00771 | -0.101 | 150.344
3 | 1.218 | 0.00782 | -0.102 | 155.82
3.5 | 1.276 | 0.0083 | -0.103 | 153.713
4 | 1.335 | 0.0086 | -0.103 | 155.269
4.5 | 1.393 | 0.00875 | -0.104 | 159.266
5 | 1.452 | 0.00877 | -0.105 | 165.567
5.5 | 1.509 | 0.00939 | -0.106 | 160.699
6 | 1.566 | 0.00953 | -0.106 | 164.418
6.5 | 1.623 | 0.00997 | -0.107 | 162.838
7 | 1.673 | 0.0146 | -0.107 | 114.572
7.5 | 1.727 | 0.01529 | -0.108 | 112.987
8 | 1.779 | 0.01565 | -0.108 | 113.69
8.5 | 1.828 | 0.01682 | -0.109 | 108.671
9 | 1.873 | 0.01768 | -0.109 | 105.906
9.5 | 1.915 | 0.01869 | -0.109 | 102.467
10 | 1.957 | 0.01962 | -0.11 | 99.717
10.5 | 1.996 | 0.02059 | -0.11 | 96.946
11 | 2.036 | 0.02139 | -0.11 | 95.17
11.5 | 2.066 | 0.02328 | -0.11 | 88.746
12 | 2.1 | 0.02455 | -0.111 | 85.509
12.5 | 2.132 | 0.02567 | -0.111 | 83.086
13 | 2.162 | 0.0269 | -0.111 | 80.358
13.5 | 2.185 | 0.02913 | -0.111 | 75.026
14 | 2.21 | 0.03065 | -0.111 | 72.115
14.5 | 2.229 | 0.03333 | -0.111 | 66.862
15 | 2.25 | 0.03522 | -0.112 | 63.89
15.5 | 2.264 | 0.03856 | -0.111 | 58.704
16 | 2.267 | 0.0404 | -0.112 | 56.119
16.5 | 2.266 | 0.04287 | -0.112 | 52.852
17 | 2.256 | 0.04651 | -0.111 | 48.518
17.5 | 2.245 | 0.04926 | -0.111 | 45.565
18 | 2.229 | 0.05326 | -0.111 | 41.852
18.5 | 2.21 | 0.05693 | -0.111 | 38.82
19 | 2.19 | 0.06019 | -0.111 | 36.385
19.5 | 2.166 | 0.06479 | -0.111 | 33.423
20 | 2.135 | 0.07066 | -0.111 | 30.22

## 90. Re 7M Mach 0.00 (2)
BIGFOIL.COM POLAR EXPORT
rhodesg36
Rhode St. Genese 36 |  |  |  | Cl Max: | 1.8793 | at alpha= | 17 | deg
XFOIL ncrit=9 |  |  |  | L/D Max: | 170.025 | at alpha= | 5 | deg
Re: | 7000000 |  |  | Cd Min: | 0.11624 | at alpha= | 20 | deg
Mach: | 0 |  |  | Cl=0 at alpha= | -6.926 | deg
|  |  |  | @ Cl=0.1, Cd= | 0.0075521
|  |  |  | @ Cl=0.4, Cd= | 0.0074425
|  |  |  | @ Cl=0.6, Cd= | 0.0074834
alpha (deg) | Cl | Cd | Cm | Cl/Cd
-20 | -1.386 | 0.01592 | -0.1099 | -87.0603
-19.5 | -1.3438 | 0.01521 | -0.108 | -88.3498
-19 | -1.3 | 0.01452 | -0.1062 | -89.5317
-18.5 | -1.2537 | 0.01387 | -0.1048 | -90.3893
-18 | -1.2057 | 0.01329 | -0.1036 | -90.7223
-17.5 | -1.1575 | 0.01287 | -0.1024 | -89.9378
-17 | -1.1069 | 0.01241 | -0.1015 | -89.1942
-16.5 | -1.056 | 0.01189 | -0.1007 | -88.8141
-16 | -1.0058 | 0.01124 | -0.0998 | -89.484
-15.5 | -0.9538 | 0.01073 | -0.0991 | -88.891
-15 | -0.9004 | 0.01027 | -0.0985 | -87.6728
-14.5 | -0.8463 | 0.00989 | -0.0981 | -85.5713
-14 | -0.7914 | 0.00953 | -0.0978 | -83.043
-13.5 | -0.736 | 0.00923 | -0.0975 | -79.74
-13 | -0.6806 | 0.00901 | -0.0972 | -75.5383
-12.5 | -0.625 | 0.00883 | -0.097 | -70.7814
-12 | -0.5688 | 0.00863 | -0.0968 | -65.9096
-11.5 | -0.5126 | 0.00839 | -0.0966 | -61.0965
-10.5 | -0.3997 | 0.00784 | -0.0963 | -50.9821
-10 | -0.3427 | 0.00765 | -0.0962 | -44.7974
-9.5 | -0.2851 | 0.00747 | -0.0962 | -38.166
-9 | -0.2276 | 0.00734 | -0.0962 | -31.0082
-8.5 | -0.1706 | 0.00721 | -0.0961 | -23.6616
-8 | -0.1179 | 0.00742 | -0.0953 | -15.8895
-7.5 | -0.0641 | 0.00759 | -0.0947 | -8.4453
-7 | -0.0083 | 0.00762 | -0.0944 | -1.0892
-6.5 | 0.0478 | 0.00758 | -0.0942 | 6.3061
-6 | 0.104 | 0.00755 | -0.0939 | 13.7748
-5.5 | 0.161 | 0.00751 | -0.0938 | 21.4381
-5 | 0.2171 | 0.00748 | -0.0936 | 29.0241
-4.5 | 0.2738 | 0.00745 | -0.0935 | 36.7517
-4 | 0.3305 | 0.00743 | -0.0933 | 44.4818
-3.5 | 0.3862 | 0.00744 | -0.093 | 51.9086
-3 | 0.4424 | 0.00745 | -0.0928 | 59.3826
-2.5 | 0.4986 | 0.00743 | -0.0926 | 67.1063
-2 | 0.5543 | 0.00745 | -0.0923 | 74.4027
-1.5 | 0.609 | 0.00749 | -0.0919 | 81.3084
-1 | 0.6636 | 0.00755 | -0.0914 | 87.894
-0.5 | 0.7186 | 0.00756 | -0.091 | 95.0529
0 | 0.7725 | 0.00756 | -0.0904 | 102.1825
0.5 | 0.8242 | 0.00754 | -0.0895 | 109.3103
1 | 0.8762 | 0.00765 | -0.0886 | 114.5359
1.5 | 0.928 | 0.00775 | -0.0877 | 119.7419
2 | 0.9797 | 0.00782 | -0.0867 | 125.2813
2.5 | 1.0284 | 0.00794 | -0.0852 | 129.5214
3 | 1.0669 | 0.00801 | -0.0817 | 133.196
3.5 | 1.0958 | 0.00759 | -0.0764 | 144.3742
4 | 1.2136 | 0.00726 | -0.0901 | 167.1625
5 | 1.3381 | 0.00787 | -0.0935 | 170.0254
5.5 | 1.3745 | 0.00812 | -0.0898 | 169.2734
6 | 1.4169 | 0.0084 | -0.0874 | 168.6786
6.5 | 1.4564 | 0.00885 | -0.0846 | 164.565
7 | 1.4998 | 0.00922 | -0.0826 | 162.6681
7.5 | 1.5348 | 0.00993 | -0.0794 | 154.5619
8 | 1.5267 | 0.01252 | -0.0697 | 121.9409
8.5 | 1.555 | 0.01371 | -0.0661 | 113.4209
9 | 1.5832 | 0.01495 | -0.0626 | 105.8997
9.5 | 1.5934 | 0.01724 | -0.0572 | 92.4246
10 | 1.6248 | 0.0185 | -0.0548 | 87.827
10.5 | 1.6551 | 0.01986 | -0.0524 | 83.3384
11 | 1.6841 | 0.0214 | -0.0502 | 78.6963
11.5 | 1.7141 | 0.02293 | -0.0482 | 74.7536
12 | 1.7413 | 0.0247 | -0.0462 | 70.498
12.5 | 1.7646 | 0.02682 | -0.0441 | 65.7942
13 | 1.7874 | 0.02904 | -0.0421 | 61.5496
13.5 | 1.8089 | 0.03145 | -0.0403 | 57.5167
14 | 1.8298 | 0.03401 | -0.0387 | 53.8018
14.5 | 1.8471 | 0.03694 | -0.0372 | 50.0027
15 | 1.8606 | 0.04033 | -0.0357 | 46.1344
15.5 | 1.8676 | 0.04446 | -0.0344 | 42.0063
16 | 1.8735 | 0.04884 | -0.0333 | 38.36
16.5 | 1.8792 | 0.05335 | -0.0325 | 35.224
17 | 1.8793 | 0.05848 | -0.0319 | 32.1358
17.5 | 1.8669 | 0.06523 | -0.0315 | 28.6203
18 | 1.8491 | 0.07277 | -0.0316 | 25.4102
18.5 | 1.8281 | 0.08109 | -0.0324 | 22.5441
19 | 1.7898 | 0.09185 | -0.0341 | 19.4861
19.5 | 1.7425 | 0.10405 | -0.0368 | 16.7468
20 | 1.6974 | 0.11624 | -0.0401 | 14.6025

## 91. Re 7M Mach 0.10 (1)
BIGFOIL.COM POLAR EXPORT
rhodesg36
Rhode St. Genese 36 |  |  |  | Cl Max: | 2.257 | at alpha= | 16 | deg
JavaFoil+Calcfoil stall+Eppler ext transition |  |  |  | L/D Max: | 165.325 | at alpha= | 5 | deg
Re: | 7000000 |  |  | Cd Min: | 0.00637 | at alpha= | -9.5 | deg
Mach: | 0.1 |  |  | Cl=0 at alpha= | -7.0583 | deg
|  |  |  | @ Cl=0.1, Cd= | 0.006792
|  |  |  | @ Cl=0.4, Cd= | 0.0069086
|  |  |  | @ Cl=0.6, Cd= | 0.0073911
alpha (deg) | Cl | Cd | Cm | Cl/Cd
-20 | -0.831 | 0.12719 | -0.044 | -6.536
-19.5 | -0.826 | 0.11759 | -0.046 | -7.026
-19 | -0.816 | 0.11469 | -0.046 | -7.111
-18.5 | -0.801 | 0.11321 | -0.046 | -7.08
-18 | -0.794 | 0.10006 | -0.048 | -7.931
-17.5 | -0.774 | 0.10058 | -0.048 | -7.696
-17 | -0.758 | 0.09258 | -0.049 | -8.193
-16.5 | -0.739 | 0.08705 | -0.05 | -8.494
-16 | -0.715 | 0.08544 | -0.05 | -8.37
-15.5 | -0.692 | 0.07926 | -0.052 | -8.731
-15 | -0.668 | 0.0722 | -0.054 | -9.259
-14.5 | -0.71 | 0.02103 | -0.07 | -33.785
-14 | -0.639 | 0.03985 | -0.064 | -16.037
-13.5 | -0.609 | 0.03465 | -0.066 | -17.565
-13 | -0.623 | 0.01106 | -0.076 | -56.371
-12.5 | -0.586 | 0.00973 | -0.078 | -60.28
-12 | -0.542 | 0.00893 | -0.079 | -60.753
-11.5 | -0.495 | 0.00842 | -0.08 | -58.817
-11 | -0.445 | 0.00824 | -0.081 | -54.026
-10.5 | -0.394 | 0.00676 | -0.082 | -58.282
-10 | -0.34 | 0.00744 | -0.082 | -45.677
-9.5 | -0.285 | 0.00637 | -0.083 | -44.763
-9 | -0.229 | 0.00648 | -0.084 | -35.286
-8.5 | -0.171 | 0.0066 | -0.085 | -25.909
-8 | -0.112 | 0.00656 | -0.086 | -17.125
-7.5 | -0.053 | 0.00673 | -0.086 | -7.876
-7 | 0.007 | 0.0067 | -0.087 | 1.069
-6.5 | 0.068 | 0.00675 | -0.088 | 10.057
-6 | 0.129 | 0.00683 | -0.089 | 18.9
-5.5 | 0.191 | 0.00689 | -0.09 | 27.673
-5 | 0.253 | 0.00694 | -0.09 | 36.412
-4.5 | 0.315 | 0.00733 | -0.091 | 42.92
-4 | 0.377 | 0.00689 | -0.092 | 54.743
-3.5 | 0.439 | 0.00694 | -0.093 | 63.242
-3 | 0.5 | 0.00719 | -0.094 | 69.595
-2.5 | 0.562 | 0.00736 | -0.094 | 76.393
-2 | 0.623 | 0.00741 | -0.095 | 84.082
-1.5 | 0.684 | 0.00783 | -0.096 | 87.433
-1 | 0.746 | 0.00737 | -0.097 | 101.213
-0.5 | 0.807 | 0.00771 | -0.097 | 104.721
0 | 0.863 | 0.00783 | -0.098 | 110.239
0.5 | 0.923 | 0.00801 | -0.099 | 115.231
1 | 0.984 | 0.00814 | -0.1 | 120.885
1.5 | 1.044 | 0.00859 | -0.1 | 121.452
2 | 1.104 | 0.0075 | -0.101 | 147.312
2.5 | 1.164 | 0.00774 | -0.102 | 150.483
3 | 1.224 | 0.00789 | -0.103 | 155.162
3.5 | 1.282 | 0.00837 | -0.103 | 153.195
4 | 1.341 | 0.00864 | -0.104 | 155.176
4.5 | 1.4 | 0.00881 | -0.105 | 158.904
5 | 1.458 | 0.00882 | -0.105 | 165.325
5.5 | 1.516 | 0.00946 | -0.106 | 160.237
6 | 1.573 | 0.00961 | -0.107 | 163.609
6.5 | 1.63 | 0.01006 | -0.107 | 162.009
7 | 1.68 | 0.01487 | -0.108 | 113.014
7.5 | 1.735 | 0.01556 | -0.108 | 111.466
8 | 1.786 | 0.0164 | -0.109 | 108.873
8.5 | 1.832 | 0.01715 | -0.109 | 106.825
9 | 1.878 | 0.01797 | -0.109 | 104.53
9.5 | 1.92 | 0.01901 | -0.11 | 100.991
10 | 1.962 | 0.01998 | -0.11 | 98.154
10.5 | 2.001 | 0.021 | -0.11 | 95.27
11 | 2.04 | 0.02184 | -0.111 | 93.398
11.5 | 2.069 | 0.02382 | -0.111 | 86.882
12 | 2.102 | 0.025 | -0.111 | 84.073
12.5 | 2.133 | 0.02614 | -0.111 | 81.597
13 | 2.163 | 0.0276 | -0.112 | 78.348
13.5 | 2.185 | 0.03 | -0.111 | 72.827
14 | 2.209 | 0.03156 | -0.112 | 69.978
14.5 | 2.226 | 0.03441 | -0.112 | 64.688
15 | 2.244 | 0.0362 | -0.112 | 62.008
15.5 | 2.255 | 0.03969 | -0.112 | 56.828
16 | 2.257 | 0.04187 | -0.112 | 53.904
16.5 | 2.252 | 0.04428 | -0.112 | 50.846
17 | 2.239 | 0.04813 | -0.112 | 46.522
17.5 | 2.225 | 0.05131 | -0.112 | 43.371
18 | 2.205 | 0.05533 | -0.111 | 39.849
18.5 | 2.183 | 0.05923 | -0.111 | 36.857
19 | 2.159 | 0.06227 | -0.111 | 34.67
19.5 | 2.127 | 0.06887 | -0.111 | 30.89
20 | 2.095 | 0.07409 | -0.111 | 28.279

## 92. Re 7M Mach 0.10 (2)
BIGFOIL.COM POLAR EXPORT
rhodesg36
Rhode St. Genese 36 |  |  |  | Cl Max: | 1.0989 | at alpha= | 3.5 | deg
XFOIL ncrit=9 |  |  |  | L/D Max: | 142.9 | at alpha= | 3.5 | deg
Re: | 7000000 |  |  | Cd Min: | 0.01674 | at alpha= | -20 | deg
Mach: | 0.1 |  |  | Cl=0 at alpha= | -6.9221 | deg
|  |  |  | @ Cl=0.1, Cd= | 0.007573
|  |  |  | @ Cl=0.4, Cd= | 0.00746
|  |  |  | @ Cl=0.6, Cd= | 0.0075092
alpha (deg) | Cl | Cd | Cm | Cl/Cd
-20 | -1.3926 | 0.01674 | -0.1153 | -83.19
-19.5 | -1.3524 | 0.01592 | -0.1129 | -84.9497
-19 | -1.3098 | 0.01513 | -0.1107 | -86.5697
-18.5 | -1.2643 | 0.01441 | -0.1088 | -87.7377
-17.5 | -1.1685 | 0.01327 | -0.1057 | -88.0558
-17 | -1.1176 | 0.01276 | -0.1046 | -87.5862
-16.5 | -1.0659 | 0.01225 | -0.1036 | -87.0122
-16 | -1.0144 | 0.01164 | -0.1026 | -87.1478
-15.5 | -0.9625 | 0.01104 | -0.1016 | -87.183
-15 | -0.9091 | 0.01051 | -0.1008 | -86.4986
-14.5 | -0.8546 | 0.01008 | -0.1002 | -84.7817
-14 | -0.7992 | 0.00969 | -0.0997 | -82.4768
-13.5 | -0.7432 | 0.00936 | -0.0992 | -79.4017
-13 | -0.6872 | 0.00912 | -0.0988 | -75.3509
-12.5 | -0.6311 | 0.00893 | -0.0984 | -70.6719
-12 | -0.5743 | 0.00871 | -0.0981 | -65.9357
-11.5 | -0.5172 | 0.00849 | -0.0979 | -60.9187
-11 | -0.4607 | 0.00819 | -0.0976 | -56.2515
-10.5 | -0.4033 | 0.00791 | -0.0974 | -50.9861
-10 | -0.3458 | 0.0077 | -0.0972 | -44.9091
-9.5 | -0.2877 | 0.00751 | -0.0971 | -38.3089
-9 | -0.2298 | 0.00737 | -0.0971 | -31.1805
-8.5 | -0.1721 | 0.00725 | -0.097 | -23.7379
-8 | -0.1195 | 0.00749 | -0.0961 | -15.9546
-7.5 | -0.0652 | 0.00763 | -0.0954 | -8.5452
-7 | -0.0088 | 0.00764 | -0.0951 | -1.1518
-6.5 | 0.0477 | 0.00761 | -0.0948 | 6.2681
-6 | 0.1042 | 0.00757 | -0.0945 | 13.7649
-5.5 | 0.1615 | 0.00753 | -0.0944 | 21.4475
-5 | 0.2181 | 0.0075 | -0.0941 | 29.08
-4.5 | 0.2752 | 0.00746 | -0.094 | 36.8901
-4 | 0.3321 | 0.00745 | -0.0938 | 44.5772
-3.5 | 0.3881 | 0.00746 | -0.0934 | 52.0241
-3 | 0.4447 | 0.00746 | -0.0932 | 59.6113
-2.5 | 0.5012 | 0.00744 | -0.093 | 67.3656
-2 | 0.557 | 0.00747 | -0.0926 | 74.5649
-1.5 | 0.6119 | 0.00752 | -0.0921 | 81.3697
-1 | 0.6669 | 0.00757 | -0.0916 | 88.0978
-0.5 | 0.7221 | 0.00758 | -0.0912 | 95.2639
0 | 0.7761 | 0.00759 | -0.0906 | 102.253
0.5 | 0.8277 | 0.00757 | -0.0895 | 109.3395
1 | 0.8798 | 0.00768 | -0.0885 | 114.5573
1.5 | 0.9319 | 0.00778 | -0.0876 | 119.7815
2 | 0.9834 | 0.00785 | -0.0865 | 125.2739
2.5 | 1.029 | 0.00796 | -0.0842 | 129.2714
3 | 1.0677 | 0.00808 | -0.0806 | 132.1411
3.5 | 1.0989 | 0.00769 | -0.0758 | 142.8999

## 93. Re 7M Mach 0.25 (1)
BIGFOIL.COM POLAR EXPORT
rhodesg36
Rhode St. Genese 36 |  |  |  | Cl Max: | 2.186 | at alpha= | 14.5 | deg
JavaFoil+Calcfoil stall+Eppler ext transition |  |  |  | L/D Max: | 160.608 | at alpha= | 5 | deg
Re: | 7000000 |  |  | Cd Min: | 0.00665 | at alpha= | -8 | deg
Mach: | 0.25 |  |  | Cl=0 at alpha= | -7.0574 | deg
|  |  |  | @ Cl=0.1, Cd= | 0.0067816
|  |  |  | @ Cl=0.4, Cd= | 0.0069823
|  |  |  | @ Cl=0.6, Cd= | 0.0077532
alpha (deg) | Cl | Cd | Cm | Cl/Cd
-20 | -0.638 | 0.14855 | -0.04 | -4.296
-19.5 | -0.652 | 0.14168 | -0.041 | -4.601
-19 | -0.662 | 0.13597 | -0.041 | -4.866
-18.5 | -0.669 | 0.12977 | -0.041 | -5.154
-18 | -0.673 | 0.12156 | -0.042 | -5.536
-17.5 | -0.673 | 0.1172 | -0.043 | -5.74
-17 | -0.67 | 0.10893 | -0.044 | -6.154
-16.5 | -0.671 | 0.09442 | -0.049 | -7.108
-16 | -0.66 | 0.09018 | -0.05 | -7.323
-15.5 | -0.645 | 0.08729 | -0.05 | -7.394
-15 | -0.63 | 0.07996 | -0.052 | -7.875
-14.5 | -0.609 | 0.07479 | -0.053 | -8.147
-14 | -0.588 | 0.06731 | -0.056 | -8.743
-13.5 | -0.558 | 0.06643 | -0.055 | -8.405
-13 | -0.543 | 0.04811 | -0.063 | -11.295
-12.5 | -0.54 | 0.0242 | -0.072 | -22.319
-12 | -0.533 | 0.01087 | -0.08 | -49.014
-11.5 | -0.494 | 0.00923 | -0.082 | -53.573
-11 | -0.447 | 0.0088 | -0.083 | -50.774
-10.5 | -0.397 | 0.00845 | -0.084 | -46.968
-10 | -0.345 | 0.00669 | -0.085 | -51.531
-9.5 | -0.29 | 0.00725 | -0.086 | -39.944
-9 | -0.233 | 0.00702 | -0.086 | -33.16
-8.5 | -0.174 | 0.00691 | -0.087 | -25.234
-8 | -0.115 | 0.00665 | -0.088 | -17.27
-7.5 | -0.054 | 0.00677 | -0.089 | -8.003
-7 | 0.007 | 0.00686 | -0.09 | 1.068
-6.5 | 0.07 | 0.00668 | -0.09 | 10.414
-6 | 0.132 | 0.00689 | -0.091 | 19.232
-5.5 | 0.196 | 0.00698 | -0.092 | 28.039
-5 | 0.259 | 0.00697 | -0.093 | 37.223
-4.5 | 0.323 | 0.00741 | -0.094 | 43.575
-4 | 0.387 | 0.00696 | -0.095 | 55.593
-3.5 | 0.451 | 0.00707 | -0.095 | 63.777
-3 | 0.514 | 0.00733 | -0.096 | 70.138
-2.5 | 0.577 | 0.00787 | -0.097 | 73.331
-2 | 0.64 | 0.00755 | -0.098 | 84.795
-1.5 | 0.703 | 0.00776 | -0.098 | 90.613
-1 | 0.766 | 0.0075 | -0.099 | 102.06
-0.5 | 0.829 | 0.00788 | -0.1 | 105.147
0 | 0.886 | 0.00796 | -0.101 | 111.271
0.5 | 0.948 | 0.0082 | -0.102 | 115.575
1 | 1.009 | 0.00837 | -0.102 | 120.585
1.5 | 1.071 | 0.00881 | -0.103 | 121.488
2 | 1.133 | 0.00773 | -0.104 | 146.507
2.5 | 1.194 | 0.00802 | -0.105 | 148.847
3 | 1.255 | 0.00823 | -0.105 | 152.461
3.5 | 1.315 | 0.0087 | -0.106 | 151.132
4 | 1.375 | 0.00894 | -0.107 | 153.772
4.5 | 1.434 | 0.00921 | -0.108 | 155.784
5 | 1.494 | 0.0093 | -0.108 | 160.608
5.5 | 1.552 | 0.00992 | -0.109 | 156.531
6 | 1.611 | 0.01012 | -0.11 | 159.217
6.5 | 1.662 | 0.01526 | -0.11 | 108.974
7 | 1.72 | 0.01548 | -0.11 | 111.112
7.5 | 1.77 | 0.01689 | -0.111 | 104.817
8 | 1.818 | 0.01789 | -0.111 | 101.623
8.5 | 1.864 | 0.01884 | -0.111 | 98.928
9 | 1.907 | 0.01997 | -0.112 | 95.483
9.5 | 1.948 | 0.02112 | -0.112 | 92.238
10 | 1.986 | 0.02229 | -0.112 | 89.084
10.5 | 2.022 | 0.02327 | -0.113 | 86.918
11 | 2.056 | 0.02459 | -0.113 | 83.612
11.5 | 2.081 | 0.02691 | -0.113 | 77.331
12 | 2.109 | 0.0285 | -0.113 | 73.984
12.5 | 2.133 | 0.02991 | -0.113 | 71.313
13 | 2.153 | 0.03196 | -0.114 | 67.377
13.5 | 2.167 | 0.03464 | -0.113 | 62.574
14 | 2.177 | 0.03818 | -0.113 | 57.018
14.5 | 2.186 | 0.04017 | -0.113 | 54.425
15 | 2.186 | 0.04504 | -0.113 | 48.526
15.5 | 2.185 | 0.04805 | -0.113 | 45.476
16 | 2.165 | 0.05181 | -0.113 | 41.789
16.5 | 2.136 | 0.05575 | -0.113 | 38.305
17 | 2.101 | 0.05888 | -0.113 | 35.673
17.5 | 2.061 | 0.06232 | -0.113 | 33.073
18 | 2.011 | 0.06864 | -0.112 | 29.305
18.5 | 1.957 | 0.07156 | -0.113 | 27.355
19 | 1.893 | 0.07922 | -0.112 | 23.892
19.5 | 1.825 | 0.08727 | -0.112 | 20.909

## 94. Re 7M Mach 0.25 (2)
BIGFOIL.COM POLAR EXPORT
rhodesg36
Rhode St. Genese 36 |  |  |  | Cl Max: | 1.1221 | at alpha= | 3.5 | deg
XFOIL ncrit=9 |  |  |  | L/D Max: | 134.222 | at alpha= | 3.5 | deg
Re: | 7000000 |  |  | Cd Min: | 0.03133 | at alpha= | -20 | deg
Mach: | 0.25 |  |  | Cl=0 at alpha= | -6.8959 | deg
|  |  |  | @ Cl=0.1, Cd= | 0.0076967
|  |  |  | @ Cl=0.4, Cd= | 0.0075595
|  |  |  | @ Cl=0.6, Cd= | 0.0076257
alpha (deg) | Cl | Cd | Cm | Cl/Cd
-20 | -1.1886 | 0.03133 | -0.1541 | -37.9381
-19.5 | -1.225 | 0.02535 | -0.1538 | -48.3235
-19 | -1.244 | 0.0221 | -0.1482 | -56.2896
-18.5 | -1.2486 | 0.02007 | -0.1402 | -62.2123
-18 | -1.2324 | 0.01859 | -0.1335 | -66.2937
-17 | -1.1583 | 0.01609 | -0.1252 | -71.9888
-16 | -1.0604 | 0.01405 | -0.1195 | -75.4733
-15.5 | -1.0067 | 0.01325 | -0.1172 | -75.9774
-15 | -0.9511 | 0.01252 | -0.1152 | -75.9665
-14.5 | -0.897 | 0.01166 | -0.1131 | -76.9297
-14 | -0.841 | 0.01091 | -0.1113 | -77.0852
-13.5 | -0.783 | 0.01035 | -0.1098 | -75.6522
-13 | -0.7243 | 0.00996 | -0.1085 | -72.7209
-12.5 | -0.6651 | 0.00962 | -0.1073 | -69.1372
-12 | -0.6051 | 0.00927 | -0.1063 | -65.2751
-11.5 | -0.5447 | 0.00895 | -0.1054 | -60.8603
-11 | -0.484 | 0.00866 | -0.1047 | -55.8891
-10.5 | -0.4232 | 0.00836 | -0.104 | -50.622
-10 | -0.3632 | 0.00802 | -0.1033 | -45.2868
-9.5 | -0.3027 | 0.00777 | -0.1027 | -38.9575
-9 | -0.2419 | 0.00757 | -0.1023 | -31.9551
-8.5 | -0.1816 | 0.00745 | -0.1018 | -24.3758
-8 | -0.1285 | 0.00786 | -0.1003 | -16.3486
-7.5 | -0.0709 | 0.00783 | -0.0995 | -9.0549
-7 | -0.0123 | 0.00779 | -0.0989 | -1.5789
-6.5 | 0.0468 | 0.00776 | -0.0984 | 6.0309
-6 | 0.1056 | 0.00769 | -0.0979 | 13.7321
-5.5 | 0.1643 | 0.00765 | -0.0974 | 21.4771
-5 | 0.2234 | 0.00762 | -0.097 | 29.3176
-4.5 | 0.2822 | 0.00756 | -0.0966 | 37.328
-4 | 0.3404 | 0.00757 | -0.0962 | 44.967
-3.5 | 0.3985 | 0.00756 | -0.0957 | 52.7116
-3 | 0.4569 | 0.00754 | -0.0953 | 60.5968
-2.5 | 0.5145 | 0.00756 | -0.0948 | 68.0556
-2 | 0.571 | 0.0076 | -0.0941 | 75.1316
-1.5 | 0.6274 | 0.00765 | -0.0934 | 82.0131
-1 | 0.6842 | 0.00766 | -0.0928 | 89.3211
-0.5 | 0.7401 | 0.00769 | -0.092 | 96.2419
0 | 0.794 | 0.00776 | -0.0908 | 102.3196
0.5 | 0.8449 | 0.00775 | -0.0891 | 109.0194
1 | 0.8968 | 0.00784 | -0.0876 | 114.3878
1.5 | 0.9432 | 0.00789 | -0.0848 | 119.5437
2 | 0.9879 | 0.008 | -0.0819 | 123.4875
2.5 | 1.0332 | 0.00823 | -0.0791 | 125.5407
3 | 1.0783 | 0.00848 | -0.0764 | 127.158
3.5 | 1.1221 | 0.00836 | -0.0734 | 134.2225

## 95. Re 7M Mach 0.50 (1)
BIGFOIL.COM POLAR EXPORT
rhodesg36
Rhode St. Genese 36 |  |  |  | Cl Max: | 1.94 | at alpha= | 9 | deg
JavaFoil+Calcfoil stall+Eppler ext transition |  |  |  | L/D Max: | 143.118 | at alpha= | 5 | deg
Re: | 7000000 |  |  | Cd Min: | 0.00704 | at alpha= | -6.5 | deg
Mach: | 0.5 |  |  | Cl=0 at alpha= | -7.0597 | deg
|  |  |  | @ Cl=0.1, Cd= | 0.00714
|  |  |  | @ Cl=0.4, Cd= | 0.0075044
|  |  |  | @ Cl=0.6, Cd= | 0.0080493
alpha (deg) | Cl | Cd | Cm | Cl/Cd
-20 | -0.731 | 0.14687 | -0.045 | -4.976
-19.5 | -0.703 | 0.14951 | -0.046 | -4.702
-19 | -0.676 | 0.14614 | -0.047 | -4.628
-18.5 | -0.648 | 0.14257 | -0.047 | -4.548
-18 | -0.62 | 0.13754 | -0.047 | -4.511
-17.5 | -0.593 | 0.12796 | -0.048 | -4.633
-17 | -0.564 | 0.12198 | -0.048 | -4.627
-16.5 | -0.536 | 0.11917 | -0.047 | -4.497
-16 | -0.507 | 0.11512 | -0.047 | -4.406
-15.5 | -0.479 | 0.11571 | -0.046 | -4.139
-15 | -0.451 | 0.10976 | -0.047 | -4.109
-14.5 | -0.423 | 0.10252 | -0.047 | -4.126
-14 | -0.395 | 0.09815 | -0.048 | -4.022
-13.5 | -0.367 | 0.09331 | -0.048 | -3.929
-13 | -0.338 | 0.09048 | -0.048 | -3.74
-12.5 | -0.31 | 0.08746 | -0.049 | -3.546
-12 | -0.282 | 0.08372 | -0.049 | -3.367
-11.5 | -0.254 | 0.07754 | -0.05 | -3.27
-11 | -0.225 | 0.07284 | -0.05 | -3.091
-10.5 | -0.197 | 0.06632 | -0.051 | -2.967
-10 | -0.235 | 0.06072 | -0.053 | -3.863
-9.5 | -0.228 | 0.05387 | -0.057 | -4.226
-9 | -0.197 | 0.04517 | -0.066 | -4.361
-8.5 | -0.179 | 0.01006 | -0.096 | -17.823
-8 | -0.122 | 0.00865 | -0.098 | -14.146
-7.5 | -0.059 | 0.00758 | -0.099 | -7.73
-7 | 0.008 | 0.00725 | -0.1 | 1.105
-6.5 | 0.077 | 0.00704 | -0.101 | 10.876
-6 | 0.146 | 0.00734 | -0.102 | 19.943
-5.5 | 0.217 | 0.00819 | -0.103 | 26.497
-5 | 0.288 | 0.00796 | -0.104 | 36.21
-4.5 | 0.36 | 0.00731 | -0.105 | 49.282
-4 | 0.432 | 0.00766 | -0.105 | 56.339
-3.5 | 0.503 | 0.00749 | -0.106 | 67.104
-3 | 0.573 | 0.00803 | -0.107 | 71.34
-2.5 | 0.643 | 0.00808 | -0.108 | 79.657
-2 | 0.713 | 0.00794 | -0.109 | 89.899
-1.5 | 0.783 | 0.00806 | -0.11 | 97.181
-1 | 0.852 | 0.00899 | -0.111 | 94.809
-0.5 | 0.922 | 0.0088 | -0.112 | 104.778
0 | 0.983 | 0.00919 | -0.112 | 107.021
0.5 | 1.051 | 0.00934 | -0.113 | 112.637
1 | 1.119 | 0.00967 | -0.114 | 115.789
1.5 | 1.186 | 0.00989 | -0.115 | 119.924
2 | 1.254 | 0.00976 | -0.116 | 128.435
2.5 | 1.32 | 0.00971 | -0.117 | 135.983
3 | 1.386 | 0.00999 | -0.117 | 138.74
3.5 | 1.451 | 0.01023 | -0.118 | 141.87
4 | 1.515 | 0.01061 | -0.119 | 142.881
4.5 | 1.578 | 0.01113 | -0.12 | 141.809
5 | 1.64 | 0.01146 | -0.121 | 143.118
5.5 | 1.701 | 0.01207 | -0.121 | 141
6 | 1.728 | 0.02153 | -0.12 | 80.279
6.5 | 1.779 | 0.02321 | -0.12 | 76.613
7 | 1.827 | 0.02527 | -0.12 | 72.297
7.5 | 1.872 | 0.02678 | -0.12 | 69.905
8 | 1.903 | 0.02946 | -0.12 | 64.601
8.5 | 1.927 | 0.03245 | -0.12 | 59.373
9 | 1.94 | 0.03569 | -0.119 | 54.342
9.5 | 1.932 | 0.03981 | -0.119 | 48.526
10 | 1.901 | 0.04453 | -0.118 | 42.697
10.5 | 1.84 | 0.04948 | -0.118 | 37.177
11 | 1.693 | 0.05848 | -0.117 | 28.945
11.5 | 1.172 | 0.07453 | -0.114 | 15.731
12 | 1.197 | 0.07765 | -0.114 | 15.416
12.5 | 1.217 | 0.08468 | -0.112 | 14.374
13 | 1.241 | 0.09456 | -0.111 | 13.122
13.5 | 1.265 | 0.10446 | -0.111 | 12.107
14 | 1.272 | 0.12886 | -0.106 | 9.871

## 96. Re 7M Mach 0.50 (2)
BIGFOIL.COM POLAR EXPORT
rhodesg36
Rhode St. Genese 36 |  |  |  | Cl Max: | 1.2471 | at alpha= | 4 | deg
XFOIL ncrit=9 |  |  |  | L/D Max: | 109.607 | at alpha= | 3 | deg
Re: | 7000000 |  |  | Cd Min: | 0.10259 | at alpha= | -14.5 | deg
Mach: | 0.5 |  |  | Cl=0 at alpha= | -6.7562 | deg
|  |  |  | @ Cl=0.1, Cd= | 0.0083691
|  |  |  | @ Cl=0.4, Cd= | 0.00805
|  |  |  | @ Cl=0.6, Cd= | 0.00808
alpha (deg) | Cl | Cd | Cm | Cl/Cd
-14.5 | -0.0568 | 0.10259 | -0.1087 | -0.55366
-14 | -0.0428 | 0.09628 | -0.1121 | -0.44454
-13.5 | -0.0418 | 0.08827 | -0.1165 | -0.47355
-13 | -0.0622 | 0.0782 | -0.1221 | -0.7954
-12.5 | -0.1161 | 0.06547 | -0.1302 | -1.7733
-12 | -0.14 | 0.05697 | -0.1351 | -2.4574
-11.5 | -0.171 | 0.04828 | -0.1403 | -3.5418
-11 | -0.206 | 0.03938 | -0.1479 | -5.2311
-10.5 | -0.2547 | 0.03089 | -0.1474 | -8.2454
-10 | -0.2963 | 0.02154 | -0.1446 | -13.7558
-9.5 | -0.3268 | 0.01359 | -0.1372 | -24.0471
-9 | -0.2887 | 0.01059 | -0.1315 | -27.2616
-8.5 | -0.2365 | 0.01006 | -0.1262 | -23.5089
-8 | -0.1706 | 0.00943 | -0.1226 | -18.0912
-7.5 | -0.1023 | 0.00903 | -0.1197 | -11.3289
-7 | -0.0333 | 0.00876 | -0.1171 | -3.8014
-6.5 | 0.035 | 0.00856 | -0.1148 | 4.0888
-6 | 0.1031 | 0.00836 | -0.1127 | 12.3325
-5.5 | 0.1705 | 0.00825 | -0.1108 | 20.6667
-5 | 0.2363 | 0.00818 | -0.1088 | 28.8875
-4.5 | 0.3025 | 0.00809 | -0.107 | 37.3918
-4 | 0.3673 | 0.00805 | -0.1051 | 45.6273
-3.5 | 0.4291 | 0.00805 | -0.1029 | 53.3043
-3 | 0.4896 | 0.00808 | -0.1004 | 60.5941
-2.5 | 0.5442 | 0.00804 | -0.0969 | 67.6866
-2 | 0.5951 | 0.00807 | -0.0928 | 73.7423
-1.5 | 0.6492 | 0.00818 | -0.0894 | 79.3643
-1 | 0.704 | 0.00838 | -0.0863 | 84.0095
-0.5 | 0.7587 | 0.00858 | -0.0831 | 88.4266
0 | 0.8168 | 0.00874 | -0.0806 | 93.4554
0.5 | 0.874 | 0.00892 | -0.0779 | 97.9821
1 | 0.9284 | 0.00915 | -0.0748 | 101.4645
1.5 | 0.9814 | 0.00936 | -0.0714 | 104.8504
2 | 1.0326 | 0.00976 | -0.0678 | 105.7992
2.5 | 1.0895 | 0.01008 | -0.065 | 108.0853
3 | 1.1443 | 0.01044 | -0.0619 | 109.6073
4 | 1.2471 | 0.01148 | -0.0547 | 108.6324

## 97. Re 8M Mach 0.00 (1)
BIGFOIL.COM POLAR EXPORT
rhodesg36
Rhode St. Genese 36 |  |  |  | Cl Max: | 2.272 | at alpha= | 16 | deg
JavaFoil+Calcfoil stall+Eppler ext transition |  |  |  | L/D Max: | 170.609 | at alpha= | 5.5 | deg
Re: | 8000000 |  |  | Cd Min: | 0.00635 | at alpha= | -10 | deg
Mach: | 0 |  |  | Cl=0 at alpha= | -7.0583 | deg
|  |  |  | @ Cl=0.1, Cd= | 0.0067115
|  |  |  | @ Cl=0.4, Cd= | 0.0068897
|  |  |  | @ Cl=0.6, Cd= | 0.0072002
alpha (deg) | Cl | Cd | Cm | Cl/Cd
-20 | -0.854 | 0.12296 | -0.045 | -6.946
-19.5 | -0.847 | 0.11385 | -0.046 | -7.437
-19 | -0.836 | 0.10853 | -0.047 | -7.699
-18.5 | -0.818 | 0.10912 | -0.046 | -7.498
-18 | -0.812 | 0.09299 | -0.05 | -8.732
-17.5 | -0.786 | 0.09797 | -0.048 | -8.023
-17 | -0.767 | 0.09277 | -0.049 | -8.266
-16.5 | -0.746 | 0.08796 | -0.05 | -8.475
-16 | -0.724 | 0.08116 | -0.051 | -8.925
-15.5 | -0.701 | 0.07471 | -0.053 | -9.382
-15 | -0.677 | 0.067 | -0.055 | -10.105
-14.5 | -0.733 | 0.01434 | -0.072 | -51.116
-14 | -0.673 | 0.02176 | -0.07 | -30.932
-13.5 | -0.648 | 0.01596 | -0.072 | -40.59
-13 | -0.629 | 0.00994 | -0.076 | -63.29
-12.5 | -0.588 | 0.00918 | -0.077 | -63.998
-12 | -0.543 | 0.00856 | -0.079 | -63.411
-11.5 | -0.495 | 0.00811 | -0.08 | -61.025
-11 | -0.445 | 0.008 | -0.08 | -55.599
-10.5 | -0.393 | 0.00667 | -0.081 | -58.887
-10 | -0.339 | 0.00635 | -0.082 | -53.407
-9.5 | -0.284 | 0.00678 | -0.083 | -41.898
-9 | -0.228 | 0.00658 | -0.084 | -34.63
-8.5 | -0.17 | 0.00665 | -0.084 | -25.6
-8 | -0.112 | 0.00651 | -0.085 | -17.188
-7.5 | -0.053 | 0.00655 | -0.086 | -8.055
-7 | 0.007 | 0.00659 | -0.087 | 1.081
-6.5 | 0.068 | 0.00668 | -0.088 | 10.121
-6 | 0.129 | 0.00674 | -0.088 | 19.078
-5.5 | 0.19 | 0.00676 | -0.089 | 28.071
-5 | 0.251 | 0.0066 | -0.09 | 38.085
-4.5 | 0.313 | 0.00665 | -0.091 | 47.098
-4 | 0.375 | 0.00693 | -0.092 | 54.148
-3.5 | 0.437 | 0.00683 | -0.092 | 63.985
-3 | 0.498 | 0.00708 | -0.093 | 70.36
-2.5 | 0.559 | 0.00718 | -0.094 | 77.897
-2 | 0.62 | 0.00721 | -0.095 | 86.056
-1.5 | 0.681 | 0.00743 | -0.095 | 91.678
-1 | 0.742 | 0.00781 | -0.096 | 94.961
-0.5 | 0.803 | 0.00749 | -0.097 | 107.188
0 | 0.859 | 0.00767 | -0.098 | 111.969
0.5 | 0.919 | 0.00779 | -0.098 | 118.013
1 | 0.979 | 0.00791 | -0.099 | 123.789
1.5 | 1.039 | 0.00812 | -0.1 | 127.963
2 | 1.099 | 0.00798 | -0.101 | 137.759
2.5 | 1.159 | 0.00742 | -0.101 | 156.155
3 | 1.218 | 0.00774 | -0.102 | 157.388
3.5 | 1.277 | 0.00823 | -0.103 | 155.188
4 | 1.335 | 0.00829 | -0.104 | 161.052
4.5 | 1.394 | 0.00834 | -0.104 | 167.084
5 | 1.452 | 0.00853 | -0.105 | 170.22
5.5 | 1.51 | 0.00885 | -0.106 | 170.609
6 | 1.566 | 0.00949 | -0.106 | 164.966
6.5 | 1.618 | 0.01378 | -0.107 | 117.354
7 | 1.674 | 0.01434 | -0.107 | 116.687
7.5 | 1.728 | 0.01474 | -0.108 | 117.237
8 | 1.78 | 0.01543 | -0.108 | 115.331
8.5 | 1.83 | 0.0165 | -0.109 | 110.899
9 | 1.875 | 0.0174 | -0.109 | 107.729
9.5 | 1.918 | 0.01823 | -0.109 | 105.226
10 | 1.959 | 0.01905 | -0.11 | 102.82
10.5 | 1.998 | 0.02013 | -0.11 | 99.249
11 | 2.038 | 0.02074 | -0.111 | 98.251
11.5 | 2.069 | 0.02265 | -0.111 | 91.35
12 | 2.103 | 0.02381 | -0.111 | 88.333
12.5 | 2.135 | 0.02487 | -0.111 | 85.854
13 | 2.164 | 0.02643 | -0.111 | 81.898
13.5 | 2.188 | 0.02874 | -0.111 | 76.133
14 | 2.214 | 0.02983 | -0.112 | 74.224
14.5 | 2.235 | 0.032 | -0.112 | 69.858
15 | 2.25 | 0.03522 | -0.112 | 63.884
15.5 | 2.267 | 0.03722 | -0.112 | 60.899
16 | 2.272 | 0.03924 | -0.112 | 57.912
16.5 | 2.27 | 0.04143 | -0.112 | 54.779
17 | 2.26 | 0.04492 | -0.112 | 50.321
17.5 | 2.246 | 0.04936 | -0.111 | 45.5
18 | 2.234 | 0.05169 | -0.112 | 43.228
18.5 | 2.215 | 0.05524 | -0.111 | 40.104
19 | 2.194 | 0.05864 | -0.112 | 37.415
19.5 | 2.166 | 0.06481 | -0.111 | 33.412
20 | 2.141 | 0.06874 | -0.111 | 31.142

## 98. Re 8M Mach 0.00 (2)
BIGFOIL.COM POLAR EXPORT
rhodesg36
Rhode St. Genese 36 |  |  |  | Cl Max: | 1.9026 | at alpha= | 16.5 | deg
XFOIL ncrit=9 |  |  |  | L/D Max: | 176.367 | at alpha= | 5 | deg
Re: | 8000000 |  |  | Cd Min: | 0.11567 | at alpha= | 20 | deg
Mach: | 0 |  |  | Cl=0 at alpha= | -6.918 | deg
|  |  |  | @ Cl=0.1, Cd= | 0.0073841
|  |  |  | @ Cl=0.4, Cd= | 0.0072754
|  |  |  | @ Cl=0.6, Cd= | 0.0073323
alpha (deg) | Cl | Cd | Cm | Cl/Cd
-20 | -1.3998 | 0.01515 | -0.1081 | -92.396
-19.5 | -1.3562 | 0.01448 | -0.1064 | -93.6602
-19 | -1.3107 | 0.01383 | -0.1049 | -94.7722
-18.5 | -1.2633 | 0.01322 | -0.1036 | -95.5598
-18 | -1.2152 | 0.01279 | -0.1023 | -95.0117
-17.5 | -1.1652 | 0.01235 | -0.1014 | -94.3482
-17 | -1.1139 | 0.01189 | -0.1006 | -93.6838
-16.5 | -1.0618 | 0.01143 | -0.0999 | -92.8959
-16 | -1.0089 | 0.01102 | -0.0994 | -91.5517
-15.5 | -0.9568 | 0.01049 | -0.0986 | -91.2107
-15 | -0.9037 | 0.01001 | -0.0981 | -90.2797
-14.5 | -0.8496 | 0.00959 | -0.0976 | -88.5923
-14 | -0.7947 | 0.00925 | -0.0973 | -85.9135
-13.5 | -0.7394 | 0.00897 | -0.097 | -82.4303
-13 | -0.6841 | 0.00882 | -0.0967 | -77.5624
-12.5 | -0.6281 | 0.0086 | -0.0965 | -73.0349
-12 | -0.5717 | 0.00839 | -0.0963 | -68.1406
-11.5 | -0.515 | 0.00819 | -0.0962 | -62.8816
-11 | -0.4581 | 0.00793 | -0.0961 | -57.768
-10.5 | -0.4014 | 0.00768 | -0.096 | -52.2656
-10 | -0.3442 | 0.00745 | -0.0959 | -46.2013
-9.5 | -0.2869 | 0.00731 | -0.0959 | -39.2476
-9 | -0.2293 | 0.00717 | -0.0959 | -31.9805
-8.5 | -0.1723 | 0.00712 | -0.0958 | -24.1994
-8 | -0.1212 | 0.00747 | -0.0948 | -16.2249
-7.5 | -0.0655 | 0.00747 | -0.0945 | -8.7684
-7 | -0.0093 | 0.00747 | -0.0943 | -1.245
-6.5 | 0.0474 | 0.00744 | -0.0941 | 6.371
-6 | 0.1039 | 0.00738 | -0.0939 | 14.0786
-5.5 | 0.1607 | 0.00735 | -0.0938 | 21.8639
-5 | 0.2174 | 0.00733 | -0.0936 | 29.6589
-4.5 | 0.2744 | 0.00728 | -0.0936 | 37.6923
-4 | 0.3308 | 0.00729 | -0.0934 | 45.3772
-3.5 | 0.3869 | 0.00728 | -0.0932 | 53.1456
-3 | 0.4437 | 0.00726 | -0.093 | 61.1157
-2.5 | 0.5 | 0.00726 | -0.0929 | 68.8705
-2 | 0.5554 | 0.0073 | -0.0925 | 76.0822
-1.5 | 0.6106 | 0.00734 | -0.0922 | 83.188
-1 | 0.6661 | 0.00736 | -0.0919 | 90.5027
-0.5 | 0.7212 | 0.00737 | -0.0915 | 97.8562
0 | 0.775 | 0.00742 | -0.0909 | 104.4474
0.5 | 0.8267 | 0.0074 | -0.09 | 111.7162
1 | 0.8793 | 0.00749 | -0.0892 | 117.3965
1.5 | 0.9326 | 0.00756 | -0.0886 | 123.3598
2 | 0.9844 | 0.00764 | -0.0876 | 128.8482
2.5 | 1.0326 | 0.00781 | -0.0861 | 132.2151
3 | 1.0753 | 0.00789 | -0.0833 | 136.2864
3.5 | 1.1088 | 0.00757 | -0.0789 | 146.4729
4 | 1.1303 | 0.00706 | -0.072 | 160.0992
4.5 | 1.2823 | 0.0074 | -0.0931 | 173.2838
5 | 1.3545 | 0.00768 | -0.0969 | 176.3672
5.5 | 1.3838 | 0.00789 | -0.0916 | 175.3866
6 | 1.4208 | 0.00828 | -0.0881 | 171.5942
6.5 | 1.4641 | 0.00861 | -0.086 | 170.0465
7 | 1.5016 | 0.00917 | -0.083 | 163.7514
7.5 | 1.5288 | 0.01018 | -0.0785 | 150.1768
8 | 1.5255 | 0.01262 | -0.0696 | 120.8796
8.5 | 1.5595 | 0.01354 | -0.0668 | 115.1773
9 | 1.5699 | 0.01569 | -0.0609 | 100.0574
9.5 | 1.6011 | 0.01687 | -0.0582 | 94.9081
10 | 1.6341 | 0.01801 | -0.0559 | 90.7329
10.5 | 1.6643 | 0.01935 | -0.0535 | 86.0103
11 | 1.6959 | 0.02069 | -0.0514 | 81.9671
11.5 | 1.7259 | 0.02219 | -0.0494 | 77.7783
12 | 1.7524 | 0.02397 | -0.0473 | 73.1081
12.5 | 1.7764 | 0.02602 | -0.0451 | 68.2706
13 | 1.8021 | 0.02799 | -0.0433 | 64.3837
13.5 | 1.8264 | 0.03012 | -0.0416 | 60.6375
14 | 1.847 | 0.03264 | -0.0398 | 56.587
14.5 | 1.8627 | 0.03564 | -0.0381 | 52.2643
15 | 1.8743 | 0.03917 | -0.0365 | 47.8504
15.5 | 1.8863 | 0.04278 | -0.0352 | 44.093
16 | 1.8971 | 0.04658 | -0.0341 | 40.7278
16.5 | 1.9026 | 0.05102 | -0.0332 | 37.2913
17 | 1.8953 | 0.05691 | -0.0323 | 33.3035
17.5 | 1.8892 | 0.06283 | -0.0318 | 30.0684
18 | 1.874 | 0.07 | -0.0318 | 26.7714
18.5 | 1.8456 | 0.07909 | -0.0325 | 23.3354
19 | 1.8103 | 0.08932 | -0.0339 | 20.2676
19.5 | 1.7565 | 0.1024 | -0.0367 | 17.1533
20 | 1.7033 | 0.11567 | -0.0402 | 14.7255

## 99. Re 8M Mach 0.10 (1)
BIGFOIL.COM POLAR EXPORT
rhodesg36
Rhode St. Genese 36 |  |  |  | Cl Max: | 2.261 | at alpha= | 16 | deg
JavaFoil+Calcfoil stall+Eppler ext transition |  |  |  | L/D Max: | 170.255 | at alpha= | 5.5 | deg
Re: | 8000000 |  |  | Cd Min: | 0.00643 | at alpha= | -10 | deg
Mach: | 0.1 |  |  | Cl=0 at alpha= | -7.0583 | deg
|  |  |  | @ Cl=0.1, Cd= | 0.0066929
|  |  |  | @ Cl=0.4, Cd= | 0.0069444
|  |  |  | @ Cl=0.6, Cd= | 0.0072449
alpha (deg) | Cl | Cd | Cm | Cl/Cd
-20 | -0.832 | 0.12571 | -0.045 | -6.618
-19.5 | -0.827 | 0.11589 | -0.046 | -7.137
-19 | -0.818 | 0.11018 | -0.047 | -7.426
-18.5 | -0.803 | 0.11141 | -0.046 | -7.204
-18 | -0.796 | 0.09683 | -0.049 | -8.224
-17.5 | -0.775 | 0.09978 | -0.048 | -7.763
-17 | -0.759 | 0.09208 | -0.049 | -8.243
-16.5 | -0.738 | 0.0892 | -0.05 | -8.27
-16 | -0.716 | 0.08433 | -0.05 | -8.485
-15.5 | -0.694 | 0.07731 | -0.052 | -8.977
-15 | -0.669 | 0.07097 | -0.054 | -9.433
-14.5 | -0.719 | 0.01781 | -0.071 | -40.368
-14 | -0.654 | 0.03065 | -0.067 | -21.321
-13.5 | -0.62 | 0.02803 | -0.068 | -22.106
-13 | -0.626 | 0.01048 | -0.076 | -59.678
-12.5 | -0.587 | 0.00939 | -0.078 | -62.491
-12 | -0.543 | 0.00872 | -0.079 | -62.223
-11.5 | -0.496 | 0.00822 | -0.08 | -60.269
-11 | -0.445 | 0.00806 | -0.081 | -55.247
-10.5 | -0.394 | 0.00661 | -0.082 | -59.618
-10 | -0.34 | 0.00643 | -0.082 | -52.902
-9.5 | -0.285 | 0.00683 | -0.083 | -41.74
-9 | -0.229 | 0.00651 | -0.084 | -35.131
-8.5 | -0.171 | 0.00671 | -0.085 | -25.467
-8 | -0.112 | 0.00662 | -0.086 | -16.982
-7.5 | -0.053 | 0.00659 | -0.086 | -8.038
-7 | 0.007 | 0.00664 | -0.087 | 1.078
-6.5 | 0.068 | 0.00663 | -0.088 | 10.239
-6 | 0.129 | 0.00675 | -0.089 | 19.134
-5.5 | 0.191 | 0.00679 | -0.09 | 28.101
-5 | 0.253 | 0.00668 | -0.09 | 37.838
-4.5 | 0.315 | 0.00666 | -0.091 | 47.258
-4 | 0.377 | 0.007 | -0.092 | 53.85
-3.5 | 0.439 | 0.00685 | -0.093 | 64.119
-3 | 0.5 | 0.00707 | -0.094 | 70.762
-2.5 | 0.562 | 0.00722 | -0.094 | 77.828
-2 | 0.623 | 0.00726 | -0.095 | 85.917
-1.5 | 0.684 | 0.00743 | -0.096 | 92.064
-1 | 0.746 | 0.00783 | -0.097 | 95.204
-0.5 | 0.807 | 0.00754 | -0.097 | 107.092
0 | 0.863 | 0.00772 | -0.098 | 111.803
0.5 | 0.924 | 0.0078 | -0.099 | 118.44
1 | 0.984 | 0.00796 | -0.1 | 123.655
1.5 | 1.044 | 0.00814 | -0.1 | 128.322
2 | 1.105 | 0.008 | -0.101 | 138.153
2.5 | 1.164 | 0.00748 | -0.102 | 155.757
3 | 1.224 | 0.0078 | -0.103 | 156.997
3.5 | 1.283 | 0.00826 | -0.103 | 155.212
4 | 1.342 | 0.00838 | -0.104 | 160.022
4.5 | 1.4 | 0.00839 | -0.105 | 166.922
5 | 1.459 | 0.00862 | -0.106 | 169.16
5.5 | 1.517 | 0.00891 | -0.106 | 170.255
6 | 1.573 | 0.00958 | -0.107 | 164.311
6.5 | 1.625 | 0.01399 | -0.107 | 116.184
7 | 1.681 | 0.01451 | -0.108 | 115.819
7.5 | 1.736 | 0.01493 | -0.108 | 116.251
8 | 1.787 | 0.01564 | -0.109 | 114.246
8.5 | 1.835 | 0.01674 | -0.109 | 109.61
9 | 1.88 | 0.01768 | -0.11 | 106.341
9.5 | 1.923 | 0.01854 | -0.11 | 103.73
10 | 1.964 | 0.0194 | -0.11 | 101.205
10.5 | 2.002 | 0.02053 | -0.11 | 97.539
11 | 2.042 | 0.02117 | -0.111 | 96.44
11.5 | 2.073 | 0.02318 | -0.111 | 89.422
12 | 2.106 | 0.0244 | -0.111 | 86.309
12.5 | 2.137 | 0.02548 | -0.112 | 83.872
13 | 2.165 | 0.02712 | -0.112 | 79.846
13.5 | 2.186 | 0.02942 | -0.112 | 74.305
14 | 2.212 | 0.03072 | -0.112 | 72.017
14.5 | 2.23 | 0.03348 | -0.112 | 66.601
15 | 2.244 | 0.03621 | -0.112 | 61.977
15.5 | 2.259 | 0.03836 | -0.112 | 58.893
16 | 2.261 | 0.04047 | -0.112 | 55.876
16.5 | 2.257 | 0.04302 | -0.112 | 52.469
17 | 2.243 | 0.04649 | -0.112 | 48.248
17.5 | 2.225 | 0.05122 | -0.112 | 43.444
18 | 2.21 | 0.0537 | -0.112 | 41.153
18.5 | 2.187 | 0.05746 | -0.112 | 38.062
19 | 2.161 | 0.06037 | -0.112 | 35.803
19.5 | 2.129 | 0.06753 | -0.111 | 31.519
20 | 2.099 | 0.0713 | -0.111 | 29.439

## 100. Re 8M Mach 0.10 (2)
BIGFOIL.COM POLAR EXPORT
rhodesg36
Rhode St. Genese 36 |  |  |  | Cl Max: | 1.8923 | at alpha= | 16.5 | deg
XFOIL ncrit=9 |  |  |  | L/D Max: | 174.574 | at alpha= | 5 | deg
Re: | 8000000 |  |  | Cd Min: | 0.1223 | at alpha= | 20 | deg
Mach: | 0.1 |  |  | Cl=0 at alpha= | -6.9135 | deg
|  |  |  | @ Cl=0.1, Cd= | 0.0074059
|  |  |  | @ Cl=0.4, Cd= | 0.0072962
|  |  |  | @ Cl=0.6, Cd= | 0.0073502
alpha (deg) | Cl | Cd | Cm | Cl/Cd
-20 | -1.4089 | 0.01589 | -0.1134 | -88.6658
-19.5 | -1.3667 | 0.01513 | -0.1111 | -90.3305
-19 | -1.322 | 0.0144 | -0.1092 | -91.8056
-18.5 | -1.275 | 0.01371 | -0.1075 | -92.9978
-18 | -1.227 | 0.01322 | -0.1059 | -92.8139
-17.5 | -1.1769 | 0.01271 | -0.1047 | -92.5964
-17 | -1.1252 | 0.01221 | -0.1036 | -92.154
-16.5 | -1.0728 | 0.01171 | -0.1027 | -91.614
-16 | -1.0193 | 0.01126 | -0.1019 | -90.524
-15.5 | -0.9654 | 0.01082 | -0.1012 | -89.2237
-15 | -0.9122 | 0.01026 | -0.1004 | -88.9084
-14.5 | -0.8579 | 0.00979 | -0.0997 | -87.6302
-14 | -0.8026 | 0.00941 | -0.0992 | -85.2922
-13.5 | -0.7467 | 0.0091 | -0.0987 | -82.0549
-13 | -0.6909 | 0.00892 | -0.0983 | -77.4552
-12.5 | -0.6343 | 0.00869 | -0.098 | -72.9919
-12 | -0.5772 | 0.00846 | -0.0977 | -68.227
-11.5 | -0.5199 | 0.00826 | -0.0975 | -62.9419
-11 | -0.4621 | 0.00802 | -0.0973 | -57.6185
-10.5 | -0.405 | 0.00775 | -0.0971 | -52.2581
-10 | -0.3473 | 0.0075 | -0.097 | -46.3067
-9.5 | -0.2896 | 0.00734 | -0.0968 | -39.455
-9 | -0.2315 | 0.0072 | -0.0968 | -32.1528
-8.5 | -0.1741 | 0.00715 | -0.0966 | -24.3497
-8 | -0.1227 | 0.00753 | -0.0956 | -16.2948
-7.5 | -0.0665 | 0.0075 | -0.0952 | -8.8667
-7 | -0.0099 | 0.0075 | -0.0949 | -1.32
-6.5 | 0.0473 | 0.00748 | -0.0948 | 6.3235
-6 | 0.1042 | 0.0074 | -0.0945 | 14.0811
-5.5 | 0.1613 | 0.00737 | -0.0944 | 21.886
-5 | 0.2185 | 0.00734 | -0.0942 | 29.7684
-4.5 | 0.2757 | 0.00729 | -0.0941 | 37.8189
-4 | 0.3324 | 0.00731 | -0.0938 | 45.472
-3.5 | 0.389 | 0.0073 | -0.0936 | 53.2877
-3 | 0.4461 | 0.00728 | -0.0935 | 61.2775
-2.5 | 0.5025 | 0.00728 | -0.0932 | 69.0247
-2 | 0.5581 | 0.00732 | -0.0928 | 76.2432
-1.5 | 0.6136 | 0.00736 | -0.0924 | 83.3696
-1 | 0.6695 | 0.00737 | -0.0921 | 90.8412
-0.5 | 0.7248 | 0.0074 | -0.0917 | 97.9459
0 | 0.7787 | 0.00745 | -0.0911 | 104.5235
0.5 | 0.8303 | 0.00743 | -0.09 | 111.7497
1 | 0.8833 | 0.00751 | -0.0892 | 117.6165
1.5 | 0.9367 | 0.00758 | -0.0885 | 123.5752
2 | 0.9882 | 0.00767 | -0.0874 | 128.8396
2.5 | 1.035 | 0.00784 | -0.0855 | 132.0153
3 | 1.0751 | 0.00792 | -0.0821 | 135.7449
3.5 | 1.1117 | 0.00766 | -0.0782 | 145.1305
4 | 1.1331 | 0.00713 | -0.0712 | 158.9201
5 | 1.3512 | 0.00774 | -0.0945 | 174.5736
5.5 | 1.3876 | 0.00797 | -0.0906 | 174.1029
6 | 1.4259 | 0.00839 | -0.0873 | 169.9523
6.5 | 1.4696 | 0.00873 | -0.0852 | 168.3391
7 | 1.508 | 0.0093 | -0.0822 | 162.1505
7.5 | 1.5256 | 0.01072 | -0.0761 | 142.3134
8 | 1.5309 | 0.01286 | -0.0687 | 119.0435
8.5 | 1.5645 | 0.01382 | -0.0657 | 113.2055
9 | 1.5733 | 0.01611 | -0.0597 | 97.6598
9.5 | 1.605 | 0.01731 | -0.057 | 92.721
10 | 1.6377 | 0.01854 | -0.0546 | 88.3333
10.5 | 1.6677 | 0.01996 | -0.0522 | 83.5521
11 | 1.6998 | 0.02135 | -0.0501 | 79.6159
11.5 | 1.7296 | 0.02294 | -0.0481 | 75.3967
12 | 1.7555 | 0.02485 | -0.0459 | 70.6439
12.5 | 1.7791 | 0.02701 | -0.0437 | 65.8682
13 | 1.8036 | 0.02915 | -0.0418 | 61.8731
13.5 | 1.8264 | 0.03152 | -0.04 | 57.9442
14 | 1.8459 | 0.03424 | -0.0383 | 53.9106
14.5 | 1.8613 | 0.03739 | -0.0366 | 49.7807
15 | 1.8714 | 0.0412 | -0.0351 | 45.4223
15.5 | 1.8806 | 0.04518 | -0.0338 | 41.6246
16 | 1.8893 | 0.04934 | -0.0328 | 38.2914
16.5 | 1.8923 | 0.05415 | -0.0319 | 34.9455
17 | 1.8819 | 0.06051 | -0.0312 | 31.1006
17.5 | 1.872 | 0.06703 | -0.0309 | 27.9278
18 | 1.852 | 0.07496 | -0.0312 | 24.7065
18.5 | 1.8208 | 0.08457 | -0.0323 | 21.5301
19 | 1.7714 | 0.09691 | -0.0346 | 18.2788
19.5 | 1.7247 | 0.10908 | -0.0375 | 15.8113
20 | 1.6729 | 0.1223 | -0.0415 | 13.6787

## 101. Re 8M Mach 0.25 (1)
BIGFOIL.COM POLAR EXPORT
rhodesg36
Rhode St. Genese 36 |  |  |  | Cl Max: | 2.193 | at alpha= | 15.5 | deg
JavaFoil+Calcfoil stall+Eppler ext transition |  |  |  | L/D Max: | 166.532 | at alpha= | 5.5 | deg
Re: | 8000000 |  |  | Cd Min: | 0.00646 | at alpha= | -7 | deg
Mach: | 0.25 |  |  | Cl=0 at alpha= | -7.0574 | deg
|  |  |  | @ Cl=0.1, Cd= | 0.0067181
|  |  |  | @ Cl=0.4, Cd= | 0.0069916
|  |  |  | @ Cl=0.6, Cd= | 0.0075019
alpha (deg) | Cl | Cd | Cm | Cl/Cd
-20 | -0.638 | 0.14669 | -0.04 | -4.352
-19.5 | -0.652 | 0.13995 | -0.041 | -4.66
-19 | -0.662 | 0.13578 | -0.041 | -4.876
-18.5 | -0.669 | 0.12922 | -0.042 | -5.178
-18 | -0.673 | 0.1211 | -0.043 | -5.56
-17.5 | -0.673 | 0.11609 | -0.043 | -5.797
-17 | -0.678 | 0.09987 | -0.049 | -6.786
-16.5 | -0.663 | 0.10371 | -0.045 | -6.394
-16 | -0.659 | 0.09186 | -0.05 | -7.179
-15.5 | -0.646 | 0.08599 | -0.051 | -7.517
-15 | -0.631 | 0.07898 | -0.053 | -7.984
-14.5 | -0.61 | 0.07386 | -0.053 | -8.258
-14 | -0.585 | 0.07089 | -0.054 | -8.251
-13.5 | -0.561 | 0.06388 | -0.056 | -8.778
-13 | -0.551 | 0.04184 | -0.065 | -13.17
-12.5 | -0.55 | 0.01911 | -0.074 | -28.804
-12 | -0.535 | 0.01036 | -0.08 | -51.619
-11.5 | -0.495 | 0.00902 | -0.082 | -54.827
-11 | -0.447 | 0.00861 | -0.083 | -51.945
-10.5 | -0.397 | 0.00818 | -0.084 | -48.576
-10 | -0.345 | 0.00653 | -0.085 | -52.794
-9.5 | -0.29 | 0.00771 | -0.085 | -37.543
-9 | -0.233 | 0.0069 | -0.086 | -33.74
-8.5 | -0.174 | 0.00655 | -0.087 | -26.648
-8 | -0.115 | 0.00663 | -0.088 | -17.325
-7.5 | -0.054 | 0.00664 | -0.089 | -8.159
-7 | 0.007 | 0.00646 | -0.09 | 1.135
-6.5 | 0.07 | 0.00666 | -0.09 | 10.448
-6 | 0.132 | 0.00678 | -0.091 | 19.531
-5.5 | 0.196 | 0.00687 | -0.092 | 28.492
-5 | 0.259 | 0.00668 | -0.093 | 38.812
-4.5 | 0.323 | 0.00667 | -0.094 | 48.462
-4 | 0.387 | 0.00702 | -0.095 | 55.161
-3.5 | 0.451 | 0.00688 | -0.095 | 65.546
-3 | 0.514 | 0.0072 | -0.096 | 71.348
-2.5 | 0.577 | 0.00771 | -0.097 | 74.793
-2 | 0.64 | 0.00714 | -0.098 | 89.709
-1.5 | 0.703 | 0.00722 | -0.099 | 97.394
-1 | 0.766 | 0.00796 | -0.099 | 96.216
-0.5 | 0.829 | 0.0077 | -0.1 | 107.6
0 | 0.886 | 0.00797 | -0.101 | 111.14
0.5 | 0.948 | 0.00801 | -0.102 | 118.321
1 | 1.01 | 0.00823 | -0.102 | 122.656
1.5 | 1.071 | 0.0084 | -0.103 | 127.447
2 | 1.133 | 0.00826 | -0.104 | 137.189
2.5 | 1.194 | 0.00782 | -0.105 | 152.591
3 | 1.254 | 0.00845 | -0.105 | 148.385
3.5 | 1.315 | 0.00861 | -0.106 | 152.672
4 | 1.375 | 0.00875 | -0.107 | 157.203
4.5 | 1.435 | 0.00877 | -0.108 | 163.748
5 | 1.495 | 0.00902 | -0.108 | 165.722
5.5 | 1.553 | 0.00933 | -0.109 | 166.532
6 | 1.606 | 0.01439 | -0.109 | 111.602
6.5 | 1.663 | 0.01498 | -0.11 | 111.006
7 | 1.72 | 0.01564 | -0.11 | 109.962
7.5 | 1.772 | 0.01645 | -0.111 | 107.767
8 | 1.82 | 0.01756 | -0.111 | 103.665
8.5 | 1.866 | 0.01831 | -0.112 | 101.883
9 | 1.91 | 0.01949 | -0.112 | 98.004
9.5 | 1.95 | 0.02051 | -0.112 | 95.069
10 | 1.988 | 0.02162 | -0.112 | 91.959
10.5 | 2.026 | 0.02267 | -0.113 | 89.349
11 | 2.058 | 0.02382 | -0.113 | 86.398
11.5 | 2.084 | 0.02611 | -0.113 | 79.83
12 | 2.111 | 0.02761 | -0.113 | 76.466
12.5 | 2.137 | 0.02915 | -0.113 | 73.303
13 | 2.157 | 0.03114 | -0.114 | 69.28
13.5 | 2.171 | 0.03372 | -0.114 | 64.394
14 | 2.181 | 0.03693 | -0.114 | 59.052
14.5 | 2.185 | 0.04078 | -0.113 | 53.576
15 | 2.19 | 0.04352 | -0.113 | 50.31
15.5 | 2.193 | 0.0461 | -0.113 | 47.572
16 | 2.169 | 0.05006 | -0.113 | 43.33
16.5 | 2.139 | 0.05385 | -0.113 | 39.729
17 | 2.104 | 0.05779 | -0.113 | 36.411
17.5 | 2.065 | 0.06104 | -0.113 | 33.827
18 | 2.014 | 0.06641 | -0.113 | 30.323
18.5 | 1.959 | 0.07218 | -0.113 | 27.136
19 | 1.895 | 0.07857 | -0.112 | 24.118
19.5 | 1.829 | 0.08408 | -0.112 | 21.756
20 | 1.746 | 0.09687 | -0.111 | 18.02

## 102. Re 8M Mach 0.25 (2)
BIGFOIL.COM POLAR EXPORT
rhodesg36
Rhode St. Genese 36 |  |  |  | Cl Max: | 1.8354 | at alpha= | 14.5 | deg
XFOIL ncrit=9 |  |  |  | L/D Max: | 166.075 | at alpha= | 5.5 | deg
Re: | 8000000 |  |  | Cd Min: | 0.14 | at alpha= | 19.5 | deg
Mach: | 0.25 |  |  | Cl=0 at alpha= | -6.8896 | deg
|  |  |  | @ Cl=0.1, Cd= | 0.0075447
|  |  |  | @ Cl=0.4, Cd= | 0.00738
|  |  |  | @ Cl=0.6, Cd= | 0.0074494
alpha (deg) | Cl | Cd | Cm | Cl/Cd
-20 | -1.2802 | 0.02556 | -0.1559 | -50.0861
-19.5 | -1.2942 | 0.02235 | -0.1511 | -57.906
-19 | -1.2992 | 0.02019 | -0.1438 | -64.3487
-18.5 | -1.293 | 0.01866 | -0.1357 | -69.2926
-18 | -1.2608 | 0.01733 | -0.1309 | -72.7525
-17.5 | -1.2211 | 0.01619 | -0.1269 | -75.4231
-17 | -1.1744 | 0.01514 | -0.1237 | -77.5694
-16.5 | -1.1242 | 0.01417 | -0.1209 | -79.3366
-16 | -1.0715 | 0.0133 | -0.1184 | -80.5639
-15.5 | -1.0163 | 0.01255 | -0.1162 | -80.9801
-15 | -0.9595 | 0.0119 | -0.1143 | -80.6303
-14.5 | -0.9016 | 0.0113 | -0.1126 | -79.7876
-14 | -0.8443 | 0.01066 | -0.1109 | -79.2026
-13.5 | -0.7871 | 0.01008 | -0.1093 | -78.0853
-13 | -0.7286 | 0.0097 | -0.108 | -75.1134
-12.5 | -0.6689 | 0.00932 | -0.1068 | -71.7704
-12 | -0.6085 | 0.00898 | -0.1059 | -67.7617
-11.5 | -0.5479 | 0.00868 | -0.105 | -63.1221
-11 | -0.4867 | 0.00838 | -0.1043 | -58.0788
-10.5 | -0.4257 | 0.00814 | -0.1036 | -52.2973
-10 | -0.3647 | 0.00785 | -0.1031 | -46.4586
-9.5 | -0.3044 | 0.00759 | -0.1025 | -40.1054
-9 | -0.2439 | 0.00741 | -0.102 | -32.915
-8.5 | -0.1849 | 0.0074 | -0.1013 | -24.9865
-8 | -0.1308 | 0.00777 | -0.0999 | -16.834
-7.5 | -0.0721 | 0.00771 | -0.0993 | -9.3515
-7 | -0.0131 | 0.00764 | -0.0987 | -1.7147
-6 | 0.1056 | 0.00754 | -0.0979 | 14.0053
-5.5 | 0.1643 | 0.00749 | -0.0974 | 21.9359
-5 | 0.224 | 0.00744 | -0.0971 | 30.1075
-4.5 | 0.2826 | 0.00741 | -0.0967 | 38.1377
-4 | 0.3411 | 0.0074 | -0.0963 | 46.0946
-3.5 | 0.4 | 0.00738 | -0.096 | 54.2005
-3 | 0.4583 | 0.00737 | -0.0956 | 62.1845
-2.5 | 0.5159 | 0.00741 | -0.0951 | 69.6221
-2 | 0.5728 | 0.00744 | -0.0944 | 76.9892
-1.5 | 0.6304 | 0.00746 | -0.0939 | 84.504
-1 | 0.6874 | 0.00747 | -0.0934 | 92.0214
-0.5 | 0.7431 | 0.00752 | -0.0925 | 98.8165
0 | 0.7969 | 0.00762 | -0.0914 | 104.5801
0.5 | 0.8489 | 0.00758 | -0.0899 | 111.9921
1 | 0.9029 | 0.00764 | -0.0887 | 118.1806
1.5 | 0.9527 | 0.00772 | -0.0867 | 123.4067
2 | 0.9947 | 0.00782 | -0.0832 | 127.1995
2.5 | 1.0379 | 0.00806 | -0.08 | 128.7717
3 | 1.086 | 0.00824 | -0.0777 | 131.7961
3.5 | 1.1321 | 0.00826 | -0.0752 | 137.0581
4 | 1.1513 | 0.00753 | -0.0674 | 152.8951
5.5 | 1.4133 | 0.00851 | -0.0861 | 166.0752
6 | 1.4571 | 0.00898 | -0.0833 | 162.2606
6.5 | 1.4989 | 0.00954 | -0.0803 | 157.1174
7 | 1.5348 | 0.01038 | -0.0766 | 147.8613
7.5 | 1.5237 | 0.01323 | -0.0664 | 115.1701
8 | 1.5543 | 0.01453 | -0.0626 | 106.9718
8.5 | 1.5713 | 0.0166 | -0.0575 | 94.6566
9 | 1.59 | 0.01878 | -0.0531 | 84.6645
9.5 | 1.6226 | 0.02031 | -0.0505 | 79.8917
10 | 1.6531 | 0.02207 | -0.0479 | 74.9026
10.5 | 1.6842 | 0.02386 | -0.0455 | 70.5868
11 | 1.7141 | 0.02581 | -0.0432 | 66.4122
11.5 | 1.7398 | 0.02813 | -0.0409 | 61.8486
12 | 1.7614 | 0.03081 | -0.0385 | 57.1698
12.5 | 1.782 | 0.03373 | -0.0363 | 52.8313
13 | 1.8013 | 0.03687 | -0.0344 | 48.8554
13.5 | 1.8171 | 0.04045 | -0.0327 | 44.9221
14 | 1.8293 | 0.04445 | -0.0311 | 41.1541
14.5 | 1.8354 | 0.0491 | -0.0297 | 37.3809
15 | 1.8326 | 0.0548 | -0.0285 | 33.4416
15.5 | 1.8289 | 0.06067 | -0.0276 | 30.145
16 | 1.818 | 0.0676 | -0.0273 | 26.8935
16.5 | 1.7978 | 0.07573 | -0.0276 | 23.7396
17 | 1.7663 | 0.08552 | -0.0288 | 20.6536
17.5 | 1.719 | 0.09749 | -0.0311 | 17.6326
18 | 1.6709 | 0.10974 | -0.0341 | 15.226
18.5 | 1.6322 | 0.12118 | -0.0376 | 13.4692
19 | 1.6104 | 0.13044 | -0.0407 | 12.3459
19.5 | 1.5881 | 0.14 | -0.0444 | 11.3436

## 103. Re 8M Mach 0.50 (1)
BIGFOIL.COM POLAR EXPORT
rhodesg36
Rhode St. Genese 36 |  |  |  | Cl Max: | 1.946 | at alpha= | 9 | deg
JavaFoil+Calcfoil stall+Eppler ext transition |  |  |  | L/D Max: | 147.737 | at alpha= | 5 | deg
Re: | 8000000 |  |  | Cd Min: | 0.00713 | at alpha= | -7 | deg
Mach: | 0.5 |  |  | Cl=0 at alpha= | -7.0597 | deg
|  |  |  | @ Cl=0.1, Cd= | 0.0072167
|  |  |  | @ Cl=0.4, Cd= | 0.0075078
|  |  |  | @ Cl=0.6, Cd= | 0.0077774
alpha (deg) | Cl | Cd | Cm | Cl/Cd
-20 | -0.731 | 0.1451 | -0.046 | -5.037
-19.5 | -0.703 | 0.14749 | -0.046 | -4.768
-19 | -0.676 | 0.14441 | -0.047 | -4.684
-18.5 | -0.649 | 0.14224 | -0.047 | -4.56
-18 | -0.621 | 0.13669 | -0.047 | -4.541
-17.5 | -0.593 | 0.12548 | -0.048 | -4.726
-17 | -0.565 | 0.12154 | -0.048 | -4.647
-16.5 | -0.536 | 0.11624 | -0.048 | -4.614
-16 | -0.507 | 0.11337 | -0.047 | -4.476
-15.5 | -0.479 | 0.11512 | -0.047 | -4.161
-15 | -0.451 | 0.10779 | -0.047 | -4.184
-14.5 | -0.423 | 0.10161 | -0.047 | -4.163
-14 | -0.395 | 0.097 | -0.048 | -4.071
-13.5 | -0.367 | 0.09332 | -0.048 | -3.929
-13 | -0.338 | 0.08888 | -0.048 | -3.808
-12.5 | -0.31 | 0.08722 | -0.049 | -3.556
-12 | -0.282 | 0.08415 | -0.049 | -3.35
-11.5 | -0.254 | 0.07648 | -0.05 | -3.316
-11 | -0.225 | 0.07232 | -0.05 | -3.114
-10.5 | -0.197 | 0.06583 | -0.051 | -2.99
-10 | -0.235 | 0.0601 | -0.053 | -3.903
-9.5 | -0.228 | 0.054 | -0.057 | -4.218
-9 | -0.204 | 0.03308 | -0.076 | -6.17
-8.5 | -0.181 | 0.00935 | -0.096 | -19.335
-8 | -0.122 | 0.00856 | -0.098 | -14.299
-7.5 | -0.059 | 0.00743 | -0.099 | -7.89
-7 | 0.008 | 0.00713 | -0.1 | 1.123
-6.5 | 0.077 | 0.00718 | -0.101 | 10.667
-6 | 0.146 | 0.00729 | -0.102 | 20.076
-5.5 | 0.217 | 0.00776 | -0.103 | 27.972
-5 | 0.288 | 0.00781 | -0.104 | 36.923
-4.5 | 0.36 | 0.00743 | -0.105 | 48.488
-4 | 0.432 | 0.00757 | -0.105 | 57.011
-3.5 | 0.503 | 0.00769 | -0.106 | 65.419
-3 | 0.573 | 0.00787 | -0.107 | 72.873
-2.5 | 0.643 | 0.00763 | -0.108 | 84.361
-2 | 0.713 | 0.00775 | -0.109 | 92.075
-1.5 | 0.783 | 0.00825 | -0.11 | 94.948
-1 | 0.852 | 0.00879 | -0.111 | 96.996
-0.5 | 0.922 | 0.0087 | -0.112 | 105.997
0 | 0.984 | 0.00896 | -0.112 | 109.742
0.5 | 1.052 | 0.00918 | -0.113 | 114.533
1 | 1.119 | 0.00943 | -0.114 | 118.707
1.5 | 1.187 | 0.00965 | -0.115 | 122.975
2 | 1.254 | 0.00961 | -0.116 | 130.495
2.5 | 1.32 | 0.00937 | -0.117 | 140.937
3 | 1.386 | 0.00968 | -0.117 | 143.173
3.5 | 1.451 | 0.01007 | -0.118 | 144.16
4 | 1.516 | 0.01046 | -0.119 | 144.922
4.5 | 1.579 | 0.01085 | -0.12 | 145.472
5 | 1.641 | 0.01111 | -0.121 | 147.737
5.5 | 1.701 | 0.01209 | -0.121 | 140.689
6 | 1.731 | 0.02068 | -0.12 | 83.693
6.5 | 1.781 | 0.02259 | -0.12 | 78.857
7 | 1.83 | 0.0247 | -0.12 | 74.058
7.5 | 1.874 | 0.02632 | -0.12 | 71.215
8 | 1.906 | 0.02892 | -0.12 | 65.887
8.5 | 1.93 | 0.03147 | -0.12 | 61.322
9 | 1.946 | 0.03403 | -0.12 | 57.19
9.5 | 1.935 | 0.03852 | -0.119 | 50.24
10 | 1.905 | 0.04304 | -0.119 | 44.258
10.5 | 1.841 | 0.04837 | -0.118 | 38.056
11 | 1.696 | 0.05795 | -0.117 | 29.261
11.5 | 1.176 | 0.0724 | -0.115 | 16.245
12 | 1.202 | 0.07509 | -0.114 | 16.002
12.5 | 1.222 | 0.08215 | -0.113 | 14.874
13 | 1.241 | 0.09363 | -0.111 | 13.251
13.5 | 1.264 | 0.1064 | -0.111 | 11.879
14 | 1.273 | 0.12916 | -0.107 | 9.854

## 104. Re 8M Mach 0.50 (2)
BIGFOIL.COM POLAR EXPORT
rhodesg36
Rhode St. Genese 36 |  |  |  | Cl Max: | 1.2551 | at alpha= | 4 | deg
XFOIL ncrit=9 |  |  |  | L/D Max: | 114.051 | at alpha= | 3 | deg
Re: | 8000000 |  |  | Cd Min: | 0.10036 | at alpha= | -14.5 | deg
Mach: | 0.5 |  |  | Cl=0 at alpha= | -6.7525 | deg
|  |  |  | @ Cl=0.1, Cd= | 0.0081602
|  |  |  | @ Cl=0.4, Cd= | 0.00787
|  |  |  | @ Cl=0.6, Cd= | 0.0078696
alpha (deg) | Cl | Cd | Cm | Cl/Cd
-14.5 | -0.0707 | 0.10036 | -0.1101 | -0.70446
-14 | -0.0593 | 0.09371 | -0.1138 | -0.6328
-13.5 | -0.0683 | 0.08463 | -0.119 | -0.80704
-13 | -0.0923 | 0.07457 | -0.1249 | -1.2378
-12.5 | -0.1591 | 0.06109 | -0.1339 | -2.6044
-12 | -0.1849 | 0.05267 | -0.139 | -3.5105
-11.5 | -0.2124 | 0.04443 | -0.1441 | -4.7806
-11 | -0.2457 | 0.03626 | -0.1496 | -6.7761
-10.5 | -0.2901 | 0.02739 | -0.1484 | -10.5915
-10 | -0.322 | 0.01961 | -0.1438 | -16.4202
-9.5 | -0.3392 | 0.01263 | -0.1364 | -26.8567
-9 | -0.3027 | 0.01066 | -0.1299 | -28.3959
-8.5 | -0.2418 | 0.00966 | -0.1256 | -25.0311
-8 | -0.174 | 0.00911 | -0.1222 | -19.0999
-7 | -0.0342 | 0.0085 | -0.117 | -4.0235
-6.5 | 0.0349 | 0.00834 | -0.1148 | 4.1847
-6 | 0.1037 | 0.00815 | -0.1128 | 12.7239
-5.5 | 0.171 | 0.00805 | -0.1109 | 21.2422
-5 | 0.2385 | 0.00798 | -0.1091 | 29.8872
-4.5 | 0.3049 | 0.00788 | -0.1074 | 38.6929
-4 | 0.3696 | 0.00787 | -0.1055 | 46.9632
-3.5 | 0.4321 | 0.00787 | -0.1034 | 54.9047
-3 | 0.4947 | 0.00787 | -0.1014 | 62.859
-2.5 | 0.5538 | 0.00786 | -0.0987 | 70.458
-2 | 0.6019 | 0.00787 | -0.094 | 76.4803
-1.5 | 0.6545 | 0.00799 | -0.0904 | 81.9149
-1 | 0.7091 | 0.00817 | -0.0871 | 86.7931
-0.5 | 0.7666 | 0.00833 | -0.0845 | 92.0288
0 | 0.8239 | 0.00849 | -0.0818 | 97.0436
0.5 | 0.8813 | 0.00868 | -0.0791 | 101.5323
1 | 0.9347 | 0.00893 | -0.0758 | 104.6697
1.5 | 0.9871 | 0.00915 | -0.0723 | 107.8798
2 | 1.0424 | 0.00944 | -0.0693 | 110.4237
2.5 | 1.0985 | 0.00976 | -0.0663 | 112.5512
3 | 1.1542 | 0.01012 | -0.0633 | 114.0514
3.5 | 1.2045 | 0.01061 | -0.0595 | 113.525
4 | 1.2551 | 0.01117 | -0.0558 | 112.3635

## 105. Re 10M Mach 0.00 (1)
BIGFOIL.COM POLAR EXPORT
rhodesg36
Rhode St. Genese 36 |  |  |  | Cl Max: | 2.278 | at alpha= | 16.5 | deg
JavaFoil+Calcfoil stall+Eppler ext transition |  |  |  | L/D Max: | 175.651 | at alpha= | 5 | deg
Re: | 10000000 |  |  | Cd Min: | 0.00626 | at alpha= | -7.5 | deg
Mach: | 0 |  |  | Cl=0 at alpha= | -7.0583 | deg
|  |  |  | @ Cl=0.1, Cd= | 0.006529
|  |  |  | @ Cl=0.4, Cd= | 0.0067963
|  |  |  | @ Cl=0.6, Cd= | 0.0070528
alpha (deg) | Cl | Cd | Cm | Cl/Cd
-20 | -0.854 | 0.12402 | -0.045 | -6.884
-19.5 | -0.849 | 0.11046 | -0.047 | -7.69
-19 | -0.84 | 0.10331 | -0.048 | -8.128
-18.5 | -0.82 | 0.10642 | -0.047 | -7.704
-18 | -0.806 | 0.09923 | -0.048 | -8.122
-17.5 | -0.791 | 0.09213 | -0.05 | -8.586
-17 | -0.768 | 0.09127 | -0.049 | -8.416
-16.5 | -0.749 | 0.08424 | -0.051 | -8.894
-16 | -0.727 | 0.07823 | -0.052 | -9.292
-15.5 | -0.704 | 0.07114 | -0.054 | -9.901
-15 | -0.684 | 0.06038 | -0.057 | -11.334
-14.5 | -0.741 | 0.01203 | -0.073 | -61.601
-14 | -0.69 | 0.0153 | -0.072 | -45.083
-13.5 | -0.661 | 0.01204 | -0.074 | -54.899
-13 | -0.631 | 0.00949 | -0.077 | -66.506
-12.5 | -0.588 | 0.0087 | -0.078 | -67.621
-12 | -0.543 | 0.00826 | -0.079 | -65.779
-11.5 | -0.495 | 0.00778 | -0.08 | -63.674
-11 | -0.445 | 0.00661 | -0.08 | -67.295
-10.5 | -0.393 | 0.00637 | -0.081 | -61.649
-10 | -0.339 | 0.00671 | -0.082 | -50.565
-9.5 | -0.284 | 0.00731 | -0.083 | -38.838
-9 | -0.228 | 0.00659 | -0.084 | -34.572
-8.5 | -0.17 | 0.00657 | -0.084 | -25.918
-8 | -0.112 | 0.00641 | -0.085 | -17.463
-7.5 | -0.053 | 0.00626 | -0.086 | -8.434
-7 | 0.007 | 0.00649 | -0.087 | 1.099
-6.5 | 0.068 | 0.00655 | -0.088 | 10.312
-6 | 0.129 | 0.00651 | -0.088 | 19.747
-5.5 | 0.19 | 0.00641 | -0.089 | 29.616
-5 | 0.251 | 0.00661 | -0.09 | 38.042
-4.5 | 0.313 | 0.00664 | -0.091 | 47.178
-4 | 0.375 | 0.00676 | -0.092 | 55.471
-3.5 | 0.437 | 0.00685 | -0.092 | 63.763
-3 | 0.498 | 0.00684 | -0.093 | 72.774
-2.5 | 0.559 | 0.00712 | -0.094 | 78.546
-2 | 0.62 | 0.00702 | -0.095 | 88.334
-1.5 | 0.681 | 0.0071 | -0.095 | 95.919
-1 | 0.742 | 0.00745 | -0.096 | 99.622
-0.5 | 0.803 | 0.0073 | -0.097 | 110.045
0 | 0.86 | 0.00742 | -0.098 | 115.889
0.5 | 0.92 | 0.00753 | -0.099 | 122.102
1 | 0.98 | 0.00765 | -0.099 | 128.134
1.5 | 1.04 | 0.0078 | -0.1 | 133.229
2 | 1.1 | 0.00772 | -0.101 | 142.461
2.5 | 1.159 | 0.00727 | -0.102 | 159.502
3 | 1.219 | 0.00751 | -0.102 | 162.238
3.5 | 1.278 | 0.00778 | -0.103 | 164.24
4 | 1.336 | 0.00785 | -0.104 | 170.232
4.5 | 1.395 | 0.00802 | -0.104 | 173.955
5 | 1.453 | 0.00827 | -0.105 | 175.651
5.5 | 1.51 | 0.00906 | -0.106 | 166.606
6 | 1.565 | 0.01108 | -0.106 | 141.278
6.5 | 1.618 | 0.01353 | -0.107 | 119.576
7 | 1.675 | 0.01369 | -0.107 | 122.389
7.5 | 1.729 | 0.01428 | -0.108 | 121.107
8 | 1.781 | 0.01493 | -0.108 | 119.313
8.5 | 1.831 | 0.01562 | -0.109 | 117.239
9 | 1.879 | 0.01664 | -0.109 | 112.902
9.5 | 1.922 | 0.01743 | -0.11 | 110.268
10 | 1.963 | 0.01819 | -0.11 | 107.929
10.5 | 2.003 | 0.01927 | -0.11 | 103.958
11 | 2.04 | 0.02027 | -0.111 | 100.653
11.5 | 2.074 | 0.02183 | -0.111 | 94.987
12 | 2.107 | 0.02293 | -0.111 | 91.886
12.5 | 2.14 | 0.02388 | -0.111 | 89.606
13 | 2.166 | 0.02586 | -0.111 | 83.753
13.5 | 2.193 | 0.02731 | -0.112 | 80.282
14 | 2.218 | 0.02881 | -0.112 | 76.967
14.5 | 2.236 | 0.03166 | -0.112 | 70.637
15 | 2.255 | 0.03337 | -0.112 | 67.582
15.5 | 2.273 | 0.03571 | -0.112 | 63.661
16 | 2.276 | 0.03774 | -0.112 | 60.32
16.5 | 2.278 | 0.03932 | -0.112 | 57.935
17 | 2.264 | 0.04391 | -0.112 | 51.569
17.5 | 2.253 | 0.04655 | -0.112 | 48.392
18 | 2.241 | 0.04874 | -0.112 | 45.976
18.5 | 2.222 | 0.05209 | -0.112 | 42.654
19 | 2.201 | 0.05585 | -0.112 | 39.402
19.5 | 2.168 | 0.06364 | -0.111 | 34.07
20 | 2.141 | 0.06851 | -0.111 | 31.248

## 106. Re 10M Mach 0.00 (2)
BIGFOIL.COM POLAR EXPORT
rhodesg36
Rhode St. Genese 36 |  |  |  | Cl Max: | 1.1573 | at alpha= | 4 | deg
XFOIL ncrit=9 |  |  |  | L/D Max: | 158.534 | at alpha= | 4 | deg
Re: | 10000000 |  |  | Cd Min: | 0.01414 | at alpha= | -20 | deg
Mach: | 0 |  |  | Cl=0 at alpha= | -6.9073 | deg
|  |  |  | @ Cl=0.1, Cd= | 0.0071532
|  |  |  | @ Cl=0.4, Cd= | 0.007
|  |  |  | @ Cl=0.6, Cd= | 0.0070576
alpha (deg) | Cl | Cd | Cm | Cl/Cd
-20 | -1.4177 | 0.01414 | -0.1058 | -100.2617
-19.5 | -1.3723 | 0.01349 | -0.1043 | -101.7272
-19 | -1.3253 | 0.01289 | -0.103 | -102.8161
-18.5 | -1.2771 | 0.01249 | -0.1017 | -102.2498
-18 | -1.2269 | 0.01204 | -0.1008 | -101.902
-17.5 | -1.1758 | 0.01158 | -0.1 | -101.5371
-17 | -1.1237 | 0.01114 | -0.0993 | -100.8707
-16.5 | -1.0708 | 0.01073 | -0.0987 | -99.795
-16 | -1.0171 | 0.01035 | -0.0982 | -98.2705
-15.5 | -0.963 | 0.01 | -0.0978 | -96.3
-15 | -0.9081 | 0.00966 | -0.0974 | -94.0062
-14.5 | -0.8541 | 0.00925 | -0.0969 | -92.3351
-14 | -0.7994 | 0.00891 | -0.0966 | -89.7194
-13.5 | -0.7447 | 0.00871 | -0.0962 | -85.4994
-13 | -0.689 | 0.00847 | -0.096 | -81.3459
-12.5 | -0.6326 | 0.00823 | -0.0958 | -76.8651
-12 | -0.5759 | 0.00803 | -0.0957 | -71.7186
-11.5 | -0.5187 | 0.00781 | -0.0956 | -66.4149
-11 | -0.4613 | 0.00763 | -0.0956 | -60.4587
-10.5 | -0.4037 | 0.00742 | -0.0956 | -54.407
-10 | -0.3467 | 0.00722 | -0.0955 | -48.0194
-9.5 | -0.2895 | 0.00705 | -0.0954 | -41.0638
-9 | -0.2323 | 0.00695 | -0.0954 | -33.4245
-8.5 | -0.1799 | 0.00732 | -0.0946 | -24.5765
-8 | -0.1235 | 0.00733 | -0.0944 | -16.8486
-7.5 | -0.0673 | 0.00728 | -0.0942 | -9.2445
-7 | -0.0106 | 0.00723 | -0.0941 | -1.4661
-6.5 | 0.0466 | 0.0072 | -0.094 | 6.4722
-6 | 0.1036 | 0.00715 | -0.0939 | 14.4895
-5.5 | 0.1606 | 0.0071 | -0.0938 | 22.6197
-5 | 0.2181 | 0.00706 | -0.0938 | 30.8924
-4.5 | 0.2747 | 0.00704 | -0.0936 | 39.0199
-4 | 0.3316 | 0.00703 | -0.0935 | 47.1693
-3.5 | 0.3887 | 0.007 | -0.0935 | 55.5286
-3 | 0.4454 | 0.007 | -0.0934 | 63.6286
-2.5 | 0.5015 | 0.00703 | -0.0932 | 71.3371
-2 | 0.5574 | 0.00705 | -0.0929 | 79.0638
-1.5 | 0.6138 | 0.00706 | -0.0928 | 86.9405
-1 | 0.6696 | 0.00707 | -0.0925 | 94.71
-0.5 | 0.7242 | 0.00713 | -0.0921 | 101.5708
0 | 0.7783 | 0.0072 | -0.0916 | 108.0972
0.5 | 0.8312 | 0.00714 | -0.0908 | 116.4146
1 | 0.8855 | 0.00718 | -0.0904 | 123.3287
1.5 | 0.9384 | 0.00728 | -0.0897 | 128.9011
2 | 0.9892 | 0.00743 | -0.0886 | 133.1359
2.5 | 1.04 | 0.00754 | -0.0875 | 137.931
3 | 1.0905 | 0.00761 | -0.0864 | 143.2983
3.5 | 1.1288 | 0.00752 | -0.0828 | 150.1064
4 | 1.1573 | 0.0073 | -0.0774 | 158.5342

## 107. Re 10M Mach 0.10 (1)
BIGFOIL.COM POLAR EXPORT
rhodesg36
Rhode St. Genese 36 |  |  |  | Cl Max: | 2.267 | at alpha= | 16 | deg
JavaFoil+Calcfoil stall+Eppler ext transition |  |  |  | L/D Max: | 175.192 | at alpha= | 5 | deg
Re: | 10000000 |  |  | Cd Min: | 0.00629 | at alpha= | -7.5 | deg
Mach: | 0.1 |  |  | Cl=0 at alpha= | -7.0583 | deg
|  |  |  | @ Cl=0.1, Cd= | 0.0064523
|  |  |  | @ Cl=0.4, Cd= | 0.0068134
|  |  |  | @ Cl=0.6, Cd= | 0.0070426
alpha (deg) | Cl | Cd | Cm | Cl/Cd
-20 | -0.832 | 0.1267 | -0.045 | -6.563
-19.5 | -0.829 | 0.11354 | -0.047 | -7.297
-19 | -0.82 | 0.10768 | -0.048 | -7.614
-18.5 | -0.805 | 0.10822 | -0.047 | -7.435
-18 | -0.793 | 0.10086 | -0.048 | -7.862
-17.5 | -0.777 | 0.09597 | -0.049 | -8.1
-17 | -0.758 | 0.09299 | -0.049 | -8.156
-16.5 | -0.738 | 0.08784 | -0.05 | -8.406
-16 | -0.719 | 0.0807 | -0.052 | -8.912
-15.5 | -0.696 | 0.0745 | -0.053 | -9.348
-15 | -0.674 | 0.06643 | -0.055 | -10.146
-14.5 | -0.731 | 0.01391 | -0.073 | -52.547
-14 | -0.674 | 0.02039 | -0.07 | -33.047
-13.5 | -0.649 | 0.01515 | -0.073 | -42.814
-13 | -0.629 | 0.00975 | -0.077 | -64.566
-12.5 | -0.588 | 0.00879 | -0.078 | -66.904
-12 | -0.543 | 0.00837 | -0.079 | -64.92
-11.5 | -0.496 | 0.00786 | -0.08 | -63.106
-11 | -0.446 | 0.00667 | -0.081 | -66.826
-10.5 | -0.394 | 0.00641 | -0.082 | -61.43
-10 | -0.34 | 0.00761 | -0.082 | -44.657
-9.5 | -0.285 | 0.00736 | -0.083 | -38.685
-9 | -0.229 | 0.00663 | -0.084 | -34.45
-8.5 | -0.171 | 0.00661 | -0.085 | -25.856
-8 | -0.112 | 0.00641 | -0.086 | -17.525
-7.5 | -0.053 | 0.00629 | -0.087 | -8.423
-7 | 0.007 | 0.00653 | -0.087 | 1.096
-6.5 | 0.068 | 0.00651 | -0.088 | 10.434
-6 | 0.129 | 0.0064 | -0.089 | 20.187
-5.5 | 0.191 | 0.00643 | -0.09 | 29.663
-5 | 0.253 | 0.00662 | -0.09 | 38.188
-4.5 | 0.315 | 0.00665 | -0.091 | 47.326
-4 | 0.377 | 0.00678 | -0.092 | 55.584
-3.5 | 0.439 | 0.00687 | -0.093 | 63.905
-3 | 0.501 | 0.00691 | -0.094 | 72.393
-2.5 | 0.562 | 0.00708 | -0.094 | 79.337
-2 | 0.623 | 0.00702 | -0.095 | 88.845
-1.5 | 0.685 | 0.00714 | -0.096 | 95.86
-1 | 0.746 | 0.00759 | -0.097 | 98.309
-0.5 | 0.807 | 0.0073 | -0.098 | 110.586
0 | 0.864 | 0.00746 | -0.098 | 115.777
0.5 | 0.924 | 0.00754 | -0.099 | 122.603
1 | 0.984 | 0.00769 | -0.1 | 127.941
1.5 | 1.045 | 0.00782 | -0.101 | 133.653
2 | 1.105 | 0.00773 | -0.101 | 142.946
2.5 | 1.165 | 0.00732 | -0.102 | 159.016
3 | 1.224 | 0.00754 | -0.103 | 162.452
3.5 | 1.284 | 0.00784 | -0.103 | 163.678
4 | 1.343 | 0.00789 | -0.104 | 170.228
4.5 | 1.401 | 0.00804 | -0.105 | 174.301
5 | 1.459 | 0.00833 | -0.106 | 175.192
5.5 | 1.516 | 0.00916 | -0.106 | 165.476
6 | 1.572 | 0.01112 | -0.107 | 141.37
6.5 | 1.626 | 0.01374 | -0.107 | 118.307
7 | 1.682 | 0.01385 | -0.108 | 121.45
7.5 | 1.736 | 0.01445 | -0.108 | 120.179
8 | 1.788 | 0.01513 | -0.109 | 118.192
8.5 | 1.838 | 0.01622 | -0.109 | 113.304
9 | 1.884 | 0.01692 | -0.11 | 111.375
9.5 | 1.928 | 0.01773 | -0.11 | 108.713
10 | 1.969 | 0.01859 | -0.111 | 105.901
10.5 | 2.008 | 0.01965 | -0.111 | 102.172
11 | 2.044 | 0.0207 | -0.111 | 98.763
11.5 | 2.076 | 0.02223 | -0.111 | 93.375
12 | 2.109 | 0.0235 | -0.111 | 89.779
12.5 | 2.142 | 0.0245 | -0.112 | 87.395
13 | 2.166 | 0.02655 | -0.112 | 81.612
13.5 | 2.19 | 0.02842 | -0.112 | 77.073
14 | 2.216 | 0.02968 | -0.112 | 74.667
14.5 | 2.232 | 0.03249 | -0.112 | 68.709
15 | 2.251 | 0.03453 | -0.112 | 65.188
15.5 | 2.266 | 0.03673 | -0.112 | 61.689
16 | 2.267 | 0.03901 | -0.113 | 58.108
16.5 | 2.264 | 0.04062 | -0.113 | 55.734
17 | 2.247 | 0.0455 | -0.112 | 49.395
17.5 | 2.233 | 0.04854 | -0.112 | 46.011
18 | 2.217 | 0.05064 | -0.112 | 43.769
18.5 | 2.193 | 0.05419 | -0.112 | 40.481
19 | 2.167 | 0.05879 | -0.112 | 36.853
19.5 | 2.132 | 0.06662 | -0.111 | 32.012
20 | 2.1 | 0.07047 | -0.111 | 29.807

## 108. Re 10M Mach 0.10 (2)
BIGFOIL.COM POLAR EXPORT
rhodesg36
Rhode St. Genese 36 |  |  |  | Cl Max: | 1.1601 | at alpha= | 4 | deg
XFOIL ncrit=9 |  |  |  | L/D Max: | 157.195 | at alpha= | 4 | deg
Re: | 10000000 |  |  | Cd Min: | 0.01483 | at alpha= | -20 | deg
Mach: | 0.1 |  |  | Cl=0 at alpha= | -6.9036 | deg
|  |  |  | @ Cl=0.1, Cd= | 0.0071727
|  |  |  | @ Cl=0.4, Cd= | 0.0070184
|  |  |  | @ Cl=0.6, Cd= | 0.00707
alpha (deg) | Cl | Cd | Cm | Cl/Cd
-20 | -1.4288 | 0.01483 | -0.1109 | -96.3452
-19.5 | -1.3846 | 0.01408 | -0.1089 | -98.3381
-19 | -1.3381 | 0.0134 | -0.1072 | -99.8582
-18.5 | -1.2902 | 0.01293 | -0.1056 | -99.7834
-18 | -1.2399 | 0.01241 | -0.1043 | -99.9114
-17 | -1.1358 | 0.01143 | -0.1023 | -99.3701
-16.5 | -1.0824 | 0.01098 | -0.1015 | -98.5792
-16 | -1.0281 | 0.01056 | -0.1007 | -97.358
-15.5 | -0.9733 | 0.01018 | -0.1001 | -95.609
-15 | -0.9178 | 0.00982 | -0.0996 | -93.4623
-14.5 | -0.8623 | 0.00946 | -0.099 | -91.1522
-14 | -0.8073 | 0.00908 | -0.0985 | -88.9097
-13.5 | -0.752 | 0.00884 | -0.098 | -85.0679
-13 | -0.6958 | 0.00858 | -0.0976 | -81.0956
-12.5 | -0.6388 | 0.00832 | -0.0973 | -76.7788
-12 | -0.5815 | 0.0081 | -0.097 | -71.7901
-11.5 | -0.5237 | 0.00787 | -0.0969 | -66.5438
-11 | -0.4658 | 0.00767 | -0.0968 | -60.7301
-10.5 | -0.4074 | 0.00747 | -0.0967 | -54.5382
-10 | -0.3498 | 0.00727 | -0.0966 | -48.1155
-9.5 | -0.2922 | 0.00709 | -0.0964 | -41.213
-9 | -0.2345 | 0.00699 | -0.0963 | -33.5479
-8.5 | -0.1819 | 0.00736 | -0.0954 | -24.7147
-8 | -0.1249 | 0.00736 | -0.0952 | -16.9701
-7.5 | -0.0682 | 0.00731 | -0.0949 | -9.3297
-7 | -0.0111 | 0.00726 | -0.0947 | -1.5289
-6.5 | 0.0465 | 0.00721 | -0.0946 | 6.4494
-6 | 0.1039 | 0.00717 | -0.0945 | 14.4909
-5.5 | 0.1613 | 0.00711 | -0.0944 | 22.6864
-5 | 0.2191 | 0.00708 | -0.0943 | 30.9463
-4.5 | 0.2761 | 0.00706 | -0.0941 | 39.1076
-4 | 0.3333 | 0.00704 | -0.094 | 47.3438
-3.5 | 0.3909 | 0.00702 | -0.0939 | 55.6838
-3 | 0.4477 | 0.00701 | -0.0938 | 63.8659
-2.5 | 0.5041 | 0.00705 | -0.0935 | 71.5035
-2 | 0.5604 | 0.00707 | -0.0933 | 79.2645
-1.5 | 0.6171 | 0.00707 | -0.0931 | 87.2843
-1 | 0.6731 | 0.00709 | -0.0928 | 94.9365
-0.5 | 0.7278 | 0.00716 | -0.0923 | 101.648
0 | 0.7822 | 0.00722 | -0.0917 | 108.338
1 | 0.8898 | 0.0072 | -0.0904 | 123.5833
1.5 | 0.9426 | 0.00731 | -0.0896 | 128.9466
2 | 0.9934 | 0.00746 | -0.0884 | 133.1635
2.5 | 1.0442 | 0.00756 | -0.0872 | 138.1217
3 | 1.0922 | 0.00763 | -0.0855 | 143.1455
3.5 | 1.1298 | 0.00759 | -0.0816 | 148.8538
4 | 1.1601 | 0.00738 | -0.0766 | 157.1951

## 109. Re 10M Mach 0.25 (1)
BIGFOIL.COM POLAR EXPORT
rhodesg36
Rhode St. Genese 36 |  |  |  | Cl Max: | 2.199 | at alpha= | 15.5 | deg
JavaFoil+Calcfoil stall+Eppler ext transition |  |  |  | L/D Max: | 171.093 | at alpha= | 4.5 | deg
Re: | 10000000 |  |  | Cd Min: | 0.00632 | at alpha= | -7.5 | deg
Mach: | 0.25 |  |  | Cl=0 at alpha= | -7.0574 | deg
|  |  |  | @ Cl=0.1, Cd= | 0.0064865
|  |  |  | @ Cl=0.4, Cd= | 0.0067964
|  |  |  | @ Cl=0.6, Cd= | 0.0072027
alpha (deg) | Cl | Cd | Cm | Cl/Cd
-20 | -0.639 | 0.14629 | -0.04 | -4.367
-19.5 | -0.652 | 0.13846 | -0.041 | -4.713
-19 | -0.663 | 0.13356 | -0.042 | -4.962
-18.5 | -0.67 | 0.12641 | -0.042 | -5.298
-18 | -0.674 | 0.11936 | -0.043 | -5.643
-17.5 | -0.674 | 0.11418 | -0.044 | -5.901
-17 | -0.678 | 0.09916 | -0.049 | -6.837
-16.5 | -0.67 | 0.09604 | -0.049 | -6.978
-16 | -0.663 | 0.08686 | -0.051 | -7.627
-15.5 | -0.648 | 0.08271 | -0.052 | -7.837
-15 | -0.631 | 0.07758 | -0.053 | -8.137
-14.5 | -0.614 | 0.06976 | -0.055 | -8.799
-14 | -0.587 | 0.06823 | -0.055 | -8.606
-13.5 | -0.559 | 0.06574 | -0.055 | -8.496
-13 | -0.566 | 0.03159 | -0.069 | -17.905
-12.5 | -0.57 | 0.01188 | -0.078 | -47.997
-12 | -0.539 | 0.00943 | -0.081 | -57.122
-11.5 | -0.496 | 0.0086 | -0.082 | -57.631
-11 | -0.449 | 0.00797 | -0.083 | -56.289
-10.5 | -0.398 | 0.00661 | -0.084 | -60.253
-10 | -0.345 | 0.00689 | -0.085 | -50.041
-9.5 | -0.29 | 0.00759 | -0.085 | -38.141
-9 | -0.233 | 0.00743 | -0.086 | -31.335
-8.5 | -0.174 | 0.00668 | -0.087 | -26.135
-8 | -0.115 | 0.00657 | -0.088 | -17.482
-7.5 | -0.054 | 0.00632 | -0.089 | -8.576
-7 | 0.007 | 0.00652 | -0.09 | 1.124
-6.5 | 0.07 | 0.00653 | -0.09 | 10.664
-6 | 0.132 | 0.00644 | -0.091 | 20.567
-5.5 | 0.196 | 0.00648 | -0.092 | 30.203
-5 | 0.259 | 0.00668 | -0.093 | 38.807
-4.5 | 0.323 | 0.00671 | -0.094 | 48.195
-4 | 0.387 | 0.00677 | -0.095 | 57.222
-3.5 | 0.451 | 0.0069 | -0.095 | 65.312
-3 | 0.514 | 0.00698 | -0.096 | 73.63
-2.5 | 0.577 | 0.00721 | -0.097 | 79.973
-2 | 0.64 | 0.00719 | -0.098 | 89.054
-1.5 | 0.703 | 0.00722 | -0.099 | 97.358
-1 | 0.766 | 0.00774 | -0.099 | 98.933
-0.5 | 0.829 | 0.00749 | -0.1 | 110.606
0 | 0.886 | 0.00764 | -0.101 | 115.97
0.5 | 0.948 | 0.00774 | -0.102 | 122.586
1 | 1.01 | 0.0079 | -0.102 | 127.816
1.5 | 1.071 | 0.0081 | -0.103 | 132.203
2 | 1.133 | 0.00798 | -0.104 | 142.027
2.5 | 1.195 | 0.00757 | -0.105 | 157.884
3 | 1.255 | 0.00818 | -0.105 | 153.342
3.5 | 1.316 | 0.00814 | -0.106 | 161.763
4 | 1.376 | 0.00832 | -0.107 | 165.518
4.5 | 1.436 | 0.00839 | -0.108 | 171.093
5 | 1.495 | 0.00875 | -0.108 | 170.813
5.5 | 1.553 | 0.00962 | -0.109 | 161.374
6 | 1.606 | 0.01397 | -0.109 | 114.968
6.5 | 1.663 | 0.01455 | -0.11 | 114.291
7 | 1.721 | 0.0149 | -0.111 | 115.444
7.5 | 1.775 | 0.01593 | -0.111 | 111.404
8 | 1.824 | 0.01682 | -0.112 | 108.432
8.5 | 1.87 | 0.01781 | -0.112 | 104.979
9 | 1.914 | 0.01876 | -0.112 | 102.005
9.5 | 1.954 | 0.01958 | -0.112 | 99.801
10 | 1.992 | 0.02088 | -0.113 | 95.43
10.5 | 2.03 | 0.0217 | -0.113 | 93.537
11 | 2.062 | 0.02305 | -0.113 | 89.444
11.5 | 2.088 | 0.02524 | -0.113 | 82.719
12 | 2.116 | 0.02685 | -0.114 | 78.814
12.5 | 2.141 | 0.0281 | -0.114 | 76.185
13 | 2.16 | 0.03017 | -0.114 | 71.588
13.5 | 2.173 | 0.03306 | -0.114 | 65.725
14 | 2.185 | 0.0362 | -0.114 | 60.349
14.5 | 2.193 | 0.03876 | -0.114 | 56.573
15 | 2.197 | 0.04121 | -0.114 | 53.316
15.5 | 2.199 | 0.04352 | -0.114 | 50.534
16 | 2.177 | 0.0475 | -0.114 | 45.823
16.5 | 2.147 | 0.05116 | -0.114 | 41.971
17 | 2.111 | 0.0549 | -0.113 | 38.45
17.5 | 2.07 | 0.05833 | -0.113 | 35.487
18 | 2.016 | 0.06547 | -0.113 | 30.798
18.5 | 1.959 | 0.07132 | -0.113 | 27.462
19 | 1.899 | 0.07682 | -0.113 | 24.715
19.5 | 1.829 | 0.0837 | -0.112 | 21.852
20 | 1.751 | 0.09402 | -0.111 | 18.626

## 110. Re 10M Mach 0.25 (2)
BIGFOIL.COM POLAR EXPORT
rhodesg36
Rhode St. Genese 36 |  |  |  | Cl Max: | 1.1793 | at alpha= | 4 | deg
XFOIL ncrit=9 |  |  |  | L/D Max: | 149.848 | at alpha= | 4 | deg
Re: | 10000000 |  |  | Cd Min: | 0.02236 | at alpha= | -20 | deg
Mach: | 0.25 |  |  | Cl=0 at alpha= | -6.8817 | deg
|  |  |  | @ Cl=0.1, Cd= | 0.0072926
|  |  |  | @ Cl=0.4, Cd= | 0.00711
|  |  |  | @ Cl=0.6, Cd= | 0.007154
alpha (deg) | Cl | Cd | Cm | Cl/Cd
-20 | -1.3512 | 0.02236 | -0.1537 | -60.4293
-19.5 | -1.3655 | 0.01985 | -0.146 | -68.7909
-19 | -1.363 | 0.01829 | -0.1374 | -74.5216
-18.5 | -1.3344 | 0.01696 | -0.132 | -78.6792
-18 | -1.2935 | 0.01579 | -0.128 | -81.9189
-17.5 | -1.2467 | 0.01475 | -0.1246 | -84.522
-17 | -1.1956 | 0.01383 | -0.1217 | -86.4497
-16.5 | -1.1418 | 0.01302 | -0.1191 | -87.6959
-16 | -1.0864 | 0.01227 | -0.1168 | -88.5412
-15.5 | -1.0293 | 0.01163 | -0.1148 | -88.5039
-15 | -0.971 | 0.01103 | -0.113 | -88.0326
-14.5 | -0.9119 | 0.01052 | -0.1114 | -86.6825
-14 | -0.8523 | 0.01013 | -0.1099 | -84.1362
-13.5 | -0.7928 | 0.00982 | -0.1086 | -80.7332
-12.5 | -0.674 | 0.00892 | -0.1061 | -75.5605
-12 | -0.6134 | 0.00857 | -0.1052 | -71.5753
-11.5 | -0.5523 | 0.00827 | -0.1044 | -66.7836
-11 | -0.491 | 0.00799 | -0.1037 | -61.4518
-10.5 | -0.4293 | 0.00773 | -0.1031 | -55.5369
-10 | -0.368 | 0.00754 | -0.1026 | -48.8064
-9.5 | -0.3071 | 0.00736 | -0.1021 | -41.7255
-9 | -0.2475 | 0.00724 | -0.1014 | -34.1851
-8.5 | -0.1928 | 0.00756 | -0.1001 | -25.5026
-8 | -0.1335 | 0.00753 | -0.0995 | -17.7291
-7.5 | -0.0737 | 0.00749 | -0.099 | -9.8398
-6.5 | 0.0455 | 0.00732 | -0.0982 | 6.2158
-6 | 0.1051 | 0.00729 | -0.0978 | 14.417
-5.5 | 0.165 | 0.00721 | -0.0975 | 22.8849
-5 | 0.2243 | 0.00717 | -0.0972 | 31.2831
-4.5 | 0.2835 | 0.00716 | -0.0969 | 39.595
-4 | 0.3429 | 0.00711 | -0.0966 | 48.2278
-3.5 | 0.402 | 0.00711 | -0.0963 | 56.5401
-3 | 0.46 | 0.00713 | -0.0959 | 64.5161
-2.5 | 0.5181 | 0.00715 | -0.0955 | 72.4615
-2 | 0.5766 | 0.00715 | -0.0951 | 80.6434
-1.5 | 0.6346 | 0.00716 | -0.0947 | 88.6313
-1 | 0.6912 | 0.00721 | -0.0941 | 95.8669
-0.5 | 0.7468 | 0.0073 | -0.0932 | 102.3014
0 | 0.8026 | 0.00735 | -0.0924 | 109.1973
0.5 | 0.8568 | 0.00728 | -0.0913 | 117.6923
1 | 0.9112 | 0.00734 | -0.0903 | 124.1417
1.5 | 0.9624 | 0.00748 | -0.0886 | 128.6631
2 | 1.006 | 0.00758 | -0.0854 | 132.7177
2.5 | 1.0507 | 0.0077 | -0.0824 | 136.4545
3 | 1.0983 | 0.00787 | -0.08 | 139.5553
3.5 | 1.1447 | 0.00807 | -0.0775 | 141.8463
4 | 1.1793 | 0.00787 | -0.0729 | 149.8475

## 111. Re 10M Mach 0.50 (1)
BIGFOIL.COM POLAR EXPORT
rhodesg36
Rhode St. Genese 36 |  |  |  | Cl Max: | 1.949 | at alpha= | 9 | deg
JavaFoil+Calcfoil stall+Eppler ext transition |  |  |  | L/D Max: | 150.81 | at alpha= | 4.5 | deg
Re: | 10000000 |  |  | Cd Min: | 0.00685 | at alpha= | -6 | deg
Mach: | 0.5 |  |  | Cl=0 at alpha= | -7.0597 | deg
|  |  |  | @ Cl=0.1, Cd= | 0.00697
|  |  |  | @ Cl=0.4, Cd= | 0.0072967
|  |  |  | @ Cl=0.6, Cd= | 0.0076049
alpha (deg) | Cl | Cd | Cm | Cl/Cd
-20 | -0.731 | 0.14359 | -0.046 | -5.092
-19.5 | -0.703 | 0.14394 | -0.046 | -4.887
-19 | -0.676 | 0.14503 | -0.047 | -4.664
-18.5 | -0.649 | 0.14087 | -0.047 | -4.605
-18 | -0.621 | 0.13372 | -0.048 | -4.643
-17.5 | -0.593 | 0.12405 | -0.048 | -4.783
-17 | -0.565 | 0.11905 | -0.048 | -4.747
-16.5 | -0.537 | 0.11355 | -0.048 | -4.726
-16 | -0.508 | 0.11116 | -0.048 | -4.572
-15.5 | -0.479 | 0.11217 | -0.047 | -4.271
-15 | -0.451 | 0.107 | -0.047 | -4.216
-14.5 | -0.423 | 0.10051 | -0.048 | -4.209
-14 | -0.395 | 0.09589 | -0.048 | -4.118
-13.5 | -0.367 | 0.09114 | -0.048 | -4.024
-13 | -0.339 | 0.0884 | -0.049 | -3.829
-12.5 | -0.31 | 0.08621 | -0.049 | -3.598
-12 | -0.282 | 0.0829 | -0.049 | -3.401
-11.5 | -0.254 | 0.07627 | -0.05 | -3.326
-11 | -0.225 | 0.07138 | -0.051 | -3.155
-10.5 | -0.197 | 0.06558 | -0.052 | -3.003
-10 | -0.235 | 0.05999 | -0.053 | -3.913
-9.5 | -0.228 | 0.05351 | -0.057 | -4.259
-9 | -0.225 | 0.01249 | -0.092 | -18.047
-8.5 | -0.181 | 0.00899 | -0.097 | -20.146
-8 | -0.122 | 0.00832 | -0.098 | -14.721
-7.5 | -0.059 | 0.00692 | -0.099 | -8.48
-7 | 0.008 | 0.00783 | -0.1 | 1.022
-6.5 | 0.077 | 0.00703 | -0.101 | 10.888
-6 | 0.146 | 0.00685 | -0.102 | 21.371
-5.5 | 0.217 | 0.00716 | -0.103 | 30.331
-5 | 0.288 | 0.00779 | -0.104 | 37.014
-4.5 | 0.36 | 0.00723 | -0.105 | 49.819
-4 | 0.432 | 0.00735 | -0.105 | 58.766
-3.5 | 0.503 | 0.00714 | -0.106 | 70.421
-3 | 0.573 | 0.00725 | -0.107 | 79.117
-2.5 | 0.643 | 0.00817 | -0.108 | 78.677
-2 | 0.713 | 0.00779 | -0.109 | 91.623
-1.5 | 0.783 | 0.00797 | -0.11 | 98.333
-1 | 0.853 | 0.00856 | -0.111 | 99.592
-0.5 | 0.922 | 0.00868 | -0.112 | 106.203
0 | 0.984 | 0.00874 | -0.112 | 112.637
0.5 | 1.052 | 0.0088 | -0.113 | 119.604
1 | 1.12 | 0.00904 | -0.114 | 123.836
1.5 | 1.187 | 0.00934 | -0.115 | 127.112
2 | 1.255 | 0.00923 | -0.116 | 135.854
2.5 | 1.321 | 0.00985 | -0.117 | 134.123
3 | 1.386 | 0.00942 | -0.118 | 147.184
3.5 | 1.452 | 0.00984 | -0.118 | 147.491
4 | 1.516 | 0.01006 | -0.119 | 150.779
4.5 | 1.579 | 0.01047 | -0.12 | 150.81
5 | 1.641 | 0.0111 | -0.121 | 147.843
5.5 | 1.682 | 0.0184 | -0.12 | 91.425
6 | 1.735 | 0.01989 | -0.12 | 87.233
6.5 | 1.784 | 0.02204 | -0.12 | 80.928
7 | 1.835 | 0.02354 | -0.12 | 77.974
7.5 | 1.879 | 0.0253 | -0.12 | 74.26
8 | 1.91 | 0.02764 | -0.12 | 69.114
8.5 | 1.934 | 0.03059 | -0.12 | 63.216
9 | 1.949 | 0.0332 | -0.12 | 58.699
9.5 | 1.941 | 0.03689 | -0.12 | 52.61
10 | 1.912 | 0.04148 | -0.119 | 46.086
10.5 | 1.844 | 0.04699 | -0.118 | 39.249
11 | 1.699 | 0.05551 | -0.117 | 30.601
11.5 | 1.184 | 0.0669 | -0.116 | 17.702
12 | 1.208 | 0.07115 | -0.116 | 16.986
12.5 | 1.229 | 0.07813 | -0.114 | 15.729
13 | 1.243 | 0.09071 | -0.112 | 13.704
13.5 | 1.266 | 0.10203 | -0.111 | 12.412
14 | 1.274 | 0.12347 | -0.107 | 10.319

## 112. Re 10M Mach 0.50 (2)
BIGFOIL.COM POLAR EXPORT
rhodesg36
Rhode St. Genese 36 |  |  |  | Cl Max: | 1.322 | at alpha= | 4.5 | deg
XFOIL ncrit=9 |  |  |  | L/D Max: | 121.284 | at alpha= | 4.5 | deg
Re: | 10000000 |  |  | Cd Min: | 0.09586 | at alpha= | -14.5 | deg
Mach: | 0.5 |  |  | Cl=0 at alpha= | -6.7482 | deg
|  |  |  | @ Cl=0.1, Cd= | 0.0078757
|  |  |  | @ Cl=0.4, Cd= | 0.0075717
|  |  |  | @ Cl=0.6, Cd= | 0.0075947
alpha (deg) | Cl | Cd | Cm | Cl/Cd
-14.5 | -0.1003 | 0.09586 | -0.1133 | -1.0463
-14 | -0.0949 | 0.08865 | -0.1173 | -1.0705
-13.5 | -0.1271 | 0.07736 | -0.1244 | -1.643
-13 | -0.1536 | 0.06769 | -0.1306 | -2.2692
-12.5 | -0.219 | 0.05525 | -0.1393 | -3.9638
-12 | -0.2483 | 0.04687 | -0.1445 | -5.2976
-11.5 | -0.273 | 0.03842 | -0.1522 | -7.1057
-11 | -0.3084 | 0.03161 | -0.1505 | -9.7564
-10.5 | -0.3402 | 0.02349 | -0.1483 | -14.4828
-10 | -0.3623 | 0.01672 | -0.1422 | -21.6687
-9.5 | -0.3631 | 0.01192 | -0.1343 | -30.4614
-9 | -0.3131 | 0.00998 | -0.1289 | -31.3727
-8.5 | -0.2469 | 0.0092 | -0.125 | -26.837
-8 | -0.1774 | 0.00868 | -0.1218 | -20.4378
-7.5 | -0.1063 | 0.00834 | -0.1192 | -12.7458
-6.5 | 0.0351 | 0.00796 | -0.1149 | 4.4095
-6 | 0.1044 | 0.00787 | -0.113 | 13.2656
-5.5 | 0.1729 | 0.00773 | -0.1112 | 22.3674
-5 | 0.2414 | 0.00764 | -0.1096 | 31.5969
-4.5 | 0.3079 | 0.00759 | -0.1079 | 40.5665
-4 | 0.373 | 0.00758 | -0.1061 | 49.2084
-3.5 | 0.4381 | 0.00756 | -0.1045 | 57.9497
-3 | 0.5021 | 0.00754 | -0.1027 | 66.5915
-2.5 | 0.5633 | 0.00758 | -0.1005 | 74.314
-2 | 0.6133 | 0.0076 | -0.0962 | 80.6974
-1.5 | 0.6638 | 0.00768 | -0.092 | 86.4323
-1 | 0.7206 | 0.00779 | -0.0891 | 92.5032
-0.5 | 0.7788 | 0.00794 | -0.0866 | 98.0856
0 | 0.8342 | 0.00813 | -0.0835 | 102.6076
0.5 | 0.8898 | 0.00835 | -0.0805 | 106.5629
1 | 0.9447 | 0.00859 | -0.0774 | 109.9767
1.5 | 0.9991 | 0.00873 | -0.0742 | 114.4444
2 | 1.0573 | 0.00896 | -0.0716 | 118.0022
2.5 | 1.1121 | 0.00929 | -0.0684 | 119.7094
3 | 1.1644 | 0.00972 | -0.0648 | 119.7942
3.5 | 1.2164 | 0.01017 | -0.0612 | 119.6067
4.5 | 1.322 | 0.0109 | -0.054 | 121.2844

## 113. Re 12M Mach 0.00 (1)
BIGFOIL.COM POLAR EXPORT
rhodesg36
Rhode St. Genese 36 |  |  |  | Cl Max: | 2.282 | at alpha= | 16 | deg
JavaFoil+Calcfoil stall+Eppler ext transition |  |  |  | L/D Max: | 175.166 | at alpha= | 4 | deg
Re: | 12000000 |  |  | Cd Min: | 0.00615 | at alpha= | -8 | deg
Mach: | 0 |  |  | Cl=0 at alpha= | -7.0583 | deg
|  |  |  | @ Cl=0.1, Cd= | 0.006241
|  |  |  | @ Cl=0.4, Cd= | 0.0064957
|  |  |  | @ Cl=0.6, Cd= | 0.0069216
alpha (deg) | Cl | Cd | Cm | Cl/Cd
-20 | -0.855 | 0.12194 | -0.045 | -7.011
-19.5 | -0.846 | 0.11419 | -0.046 | -7.412
-19 | -0.835 | 0.10852 | -0.047 | -7.694
-18.5 | -0.821 | 0.10515 | -0.047 | -7.808
-18 | -0.806 | 0.09951 | -0.048 | -8.097
-17.5 | -0.794 | 0.08832 | -0.051 | -8.995
-17 | -0.778 | 0.08023 | -0.053 | -9.703
-16.5 | -0.751 | 0.0816 | -0.052 | -9.207
-16 | -0.73 | 0.07504 | -0.053 | -9.728
-15.5 | -0.712 | 0.06458 | -0.056 | -11.018
-15 | -0.68 | 0.06423 | -0.056 | -10.583
-14.5 | -0.73 | 0.0146 | -0.072 | -49.977
-14 | -0.709 | 0.01044 | -0.074 | -67.852
-13.5 | -0.675 | 0.00904 | -0.076 | -74.645
-13 | -0.632 | 0.00884 | -0.077 | -71.467
-12.5 | -0.589 | 0.00844 | -0.078 | -69.811
-12 | -0.544 | 0.00795 | -0.079 | -68.359
-11.5 | -0.496 | 0.00653 | -0.08 | -75.879
-11 | -0.445 | 0.00637 | -0.081 | -69.902
-10.5 | -0.393 | 0.00671 | -0.081 | -58.546
-10 | -0.339 | 0.00663 | -0.082 | -51.146
-9.5 | -0.284 | 0.00719 | -0.083 | -39.48
-9 | -0.228 | 0.00714 | -0.084 | -31.881
-8.5 | -0.17 | 0.00646 | -0.085 | -26.362
-8 | -0.112 | 0.00615 | -0.085 | -18.202
-7.5 | -0.053 | 0.00626 | -0.086 | -8.435
-7 | 0.007 | 0.00638 | -0.087 | 1.118
-6.5 | 0.068 | 0.00622 | -0.088 | 10.873
-6 | 0.129 | 0.00626 | -0.089 | 20.522
-5.5 | 0.19 | 0.0064 | -0.089 | 29.652
-5 | 0.251 | 0.00646 | -0.09 | 38.925
-4.5 | 0.313 | 0.00651 | -0.091 | 48.148
-4 | 0.375 | 0.00654 | -0.092 | 57.329
-3.5 | 0.437 | 0.00643 | -0.092 | 67.917
-3 | 0.498 | 0.00667 | -0.093 | 74.646
-2.5 | 0.559 | 0.00713 | -0.094 | 78.44
-2 | 0.62 | 0.00682 | -0.095 | 90.924
-1.5 | 0.681 | 0.00694 | -0.096 | 98.251
-1 | 0.742 | 0.00734 | -0.096 | 101.051
-0.5 | 0.803 | 0.00708 | -0.097 | 113.437
0 | 0.86 | 0.00727 | -0.098 | 118.24
0.5 | 0.92 | 0.0073 | -0.099 | 126.004
1 | 0.98 | 0.00748 | -0.099 | 131.01
1.5 | 1.04 | 0.00784 | -0.1 | 132.598
2 | 1.1 | 0.00745 | -0.101 | 147.589
2.5 | 1.16 | 0.00769 | -0.102 | 150.821
3 | 1.219 | 0.00743 | -0.102 | 164.182
3.5 | 1.278 | 0.00749 | -0.103 | 170.659
4 | 1.337 | 0.00763 | -0.104 | 175.166
4.5 | 1.394 | 0.00832 | -0.104 | 167.511
5 | 1.452 | 0.00859 | -0.105 | 169.057
5.5 | 1.506 | 0.01201 | -0.105 | 125.403
6 | 1.563 | 0.01238 | -0.106 | 126.242
6.5 | 1.619 | 0.01313 | -0.107 | 123.344
7 | 1.675 | 0.01332 | -0.107 | 125.738
7.5 | 1.73 | 0.01406 | -0.108 | 123.008
8 | 1.782 | 0.01461 | -0.109 | 121.976
8.5 | 1.832 | 0.01511 | -0.109 | 121.278
9 | 1.881 | 0.01587 | -0.11 | 118.52
9.5 | 1.925 | 0.01689 | -0.11 | 113.937
10 | 1.966 | 0.01769 | -0.11 | 111.173
10.5 | 2.005 | 0.01865 | -0.111 | 107.532
11 | 2.046 | 0.01933 | -0.111 | 105.858
11.5 | 2.077 | 0.02093 | -0.111 | 99.245
12 | 2.111 | 0.02206 | -0.111 | 95.714
12.5 | 2.141 | 0.02358 | -0.112 | 90.777
13 | 2.171 | 0.02493 | -0.112 | 87.063
13.5 | 2.195 | 0.02657 | -0.112 | 82.613
14 | 2.218 | 0.02868 | -0.112 | 77.323
14.5 | 2.24 | 0.03027 | -0.112 | 74.024
15 | 2.261 | 0.03231 | -0.112 | 69.971
15.5 | 2.277 | 0.03409 | -0.112 | 66.802
16 | 2.282 | 0.03624 | -0.113 | 62.965
16.5 | 2.278 | 0.0389 | -0.112 | 58.553
17 | 2.27 | 0.04183 | -0.112 | 54.257
17.5 | 2.259 | 0.04454 | -0.112 | 50.726
18 | 2.248 | 0.04665 | -0.113 | 48.188
18.5 | 2.229 | 0.05033 | -0.112 | 44.28
19 | 2.201 | 0.05591 | -0.112 | 39.361
19.5 | 2.171 | 0.0623 | -0.111 | 34.842
20 | 2.143 | 0.06733 | -0.111 | 31.833

## 114. Re 12M Mach 0.00 (2)
BIGFOIL.COM POLAR EXPORT
rhodesg36
Rhode St. Genese 36 |  |  |  | Cl Max: | 1.2034 | at alpha= | 4.5 | deg
XFOIL ncrit=9 |  |  |  | L/D Max: | 170.695 | at alpha= | 4.5 | deg
Re: | 12000000 |  |  | Cd Min: | 0.01356 | at alpha= | -20 | deg
Mach: | 0 |  |  | Cl=0 at alpha= | -6.9007 | deg
|  |  |  | @ Cl=0.1, Cd= | 0.0069718
|  |  |  | @ Cl=0.4, Cd= | 0.0068118
|  |  |  | @ Cl=0.6, Cd= | 0.0068372
alpha (deg) | Cl | Cd | Cm | Cl/Cd
-20 | -1.4274 | 0.01356 | -0.1046 | -105.2655
-19.5 | -1.3818 | 0.0129 | -0.103 | -107.1163
-19 | -1.3346 | 0.01247 | -0.1017 | -107.0249
-18.5 | -1.2853 | 0.01198 | -0.1007 | -107.2871
-18 | -1.2347 | 0.0115 | -0.0998 | -107.3652
-17.5 | -1.1831 | 0.01105 | -0.099 | -107.0679
-17 | -1.1304 | 0.01064 | -0.0984 | -106.2406
-16.5 | -1.0771 | 0.01024 | -0.0979 | -105.1855
-16 | -1.023 | 0.00989 | -0.0974 | -103.4378
-15.5 | -0.9684 | 0.00955 | -0.097 | -101.4031
-15 | -0.9133 | 0.00926 | -0.0967 | -98.6285
-14.5 | -0.8579 | 0.00899 | -0.0964 | -95.4283
-14 | -0.8031 | 0.00879 | -0.0961 | -91.3652
-13.5 | -0.748 | 0.00852 | -0.0957 | -87.7934
-13 | -0.692 | 0.00823 | -0.0955 | -84.0826
-12 | -0.5788 | 0.00775 | -0.0952 | -74.6839
-11.5 | -0.5215 | 0.00755 | -0.0952 | -69.0728
-11 | -0.4638 | 0.00735 | -0.0952 | -63.102
-10.5 | -0.4062 | 0.0072 | -0.0952 | -56.4167
-10 | -0.3487 | 0.00705 | -0.0952 | -49.461
-9.5 | -0.2916 | 0.00691 | -0.0951 | -42.1997
-9 | -0.2385 | 0.00718 | -0.0944 | -33.2173
-8.5 | -0.1823 | 0.00719 | -0.0942 | -25.3547
-8 | -0.1253 | 0.00716 | -0.0941 | -17.5
-7.5 | -0.0683 | 0.00712 | -0.094 | -9.5927
-7 | -0.0114 | 0.00706 | -0.0939 | -1.6147
-6.5 | 0.046 | 0.007 | -0.0939 | 6.5714
-6 | 0.1034 | 0.00697 | -0.0938 | 14.835
-5.5 | 0.1609 | 0.00689 | -0.0938 | 23.3527
-5 | 0.218 | 0.00687 | -0.0938 | 31.7322
-4.5 | 0.2752 | 0.00685 | -0.0937 | 40.1752
-4 | 0.3326 | 0.00681 | -0.0937 | 48.8399
-3.5 | 0.3898 | 0.00681 | -0.0937 | 57.2394
-3 | 0.4462 | 0.00682 | -0.0935 | 65.4252
-2.5 | 0.5028 | 0.00684 | -0.0934 | 73.5088
-2 | 0.5596 | 0.00683 | -0.0933 | 81.9327
-1.5 | 0.6161 | 0.00684 | -0.0932 | 90.0731
-1 | 0.6714 | 0.0069 | -0.0929 | 97.3043
-0.5 | 0.7264 | 0.00696 | -0.0925 | 104.3678
0 | 0.7816 | 0.00699 | -0.0922 | 111.8169
0.5 | 0.8354 | 0.00691 | -0.0916 | 120.8973
1 | 0.8896 | 0.00698 | -0.0911 | 127.4499
1.5 | 0.9411 | 0.00712 | -0.0902 | 132.177
2 | 0.994 | 0.00722 | -0.0895 | 137.6731
2.5 | 1.0465 | 0.0073 | -0.0887 | 143.3562
3.5 | 1.14 | 0.00754 | -0.085 | 151.1936
4 | 1.1712 | 0.0073 | -0.0801 | 160.4384
4.5 | 1.2034 | 0.00705 | -0.0754 | 170.695

## 115. Re 12M Mach 0.10 (1)
BIGFOIL.COM POLAR EXPORT
rhodesg36
Rhode St. Genese 36 |  |  |  | Cl Max: | 2.272 | at alpha= | 16 | deg
JavaFoil+Calcfoil stall+Eppler ext transition |  |  |  | L/D Max: | 175.239 | at alpha= | 4 | deg
Re: | 12000000 |  |  | Cd Min: | 0.00621 | at alpha= | -8 | deg
Mach: | 0.1 |  |  | Cl=0 at alpha= | -7.0583 | deg
|  |  |  | @ Cl=0.1, Cd= | 0.0062462
|  |  |  | @ Cl=0.4, Cd= | 0.0065207
|  |  |  | @ Cl=0.6, Cd= | 0.0069467
alpha (deg) | Cl | Cd | Cm | Cl/Cd
-20 | -0.834 | 0.12111 | -0.046 | -6.888
-19.5 | -0.827 | 0.11639 | -0.046 | -7.103
-19 | -0.818 | 0.11037 | -0.047 | -7.408
-18.5 | -0.806 | 0.1067 | -0.047 | -7.552
-18 | -0.794 | 0.09931 | -0.048 | -7.993
-17.5 | -0.777 | 0.09608 | -0.049 | -8.088
-17 | -0.766 | 0.08424 | -0.052 | -9.093
-16.5 | -0.741 | 0.08505 | -0.051 | -8.713
-16 | -0.721 | 0.07816 | -0.052 | -9.227
-15.5 | -0.7 | 0.07104 | -0.054 | -9.851
-15 | -0.671 | 0.06884 | -0.055 | -9.751
-14.5 | -0.713 | 0.01951 | -0.07 | -36.536
-14 | -0.686 | 0.01593 | -0.072 | -43.028
-13.5 | -0.673 | 0.00921 | -0.076 | -73.13
-13 | -0.628 | 0.00956 | -0.077 | -65.71
-12.5 | -0.589 | 0.00852 | -0.078 | -69.121
-12 | -0.544 | 0.00803 | -0.079 | -67.744
-11.5 | -0.497 | 0.0066 | -0.08 | -75.272
-11 | -0.446 | 0.00642 | -0.081 | -69.449
-10.5 | -0.394 | 0.00679 | -0.082 | -58.038
-10 | -0.34 | 0.0066 | -0.083 | -51.563
-9.5 | -0.285 | 0.00724 | -0.083 | -39.335
-9 | -0.228 | 0.00707 | -0.084 | -32.296
-8.5 | -0.171 | 0.0065 | -0.085 | -26.297
-8 | -0.112 | 0.00621 | -0.086 | -18.103
-7.5 | -0.053 | 0.00637 | -0.087 | -8.315
-7 | 0.007 | 0.00642 | -0.087 | 1.115
-6.5 | 0.068 | 0.00622 | -0.088 | 10.909
-6 | 0.129 | 0.00627 | -0.089 | 20.58
-5.5 | 0.191 | 0.00639 | -0.09 | 29.862
-5 | 0.253 | 0.00641 | -0.091 | 39.406
-4.5 | 0.315 | 0.00658 | -0.091 | 47.856
-4 | 0.377 | 0.00658 | -0.092 | 57.254
-3.5 | 0.439 | 0.00642 | -0.093 | 68.42
-3 | 0.501 | 0.00669 | -0.094 | 74.817
-2.5 | 0.562 | 0.00709 | -0.094 | 79.282
-2 | 0.623 | 0.00686 | -0.095 | 90.843
-1.5 | 0.685 | 0.00693 | -0.096 | 98.822
-1 | 0.746 | 0.00732 | -0.097 | 101.94
-0.5 | 0.807 | 0.00716 | -0.098 | 112.666
0 | 0.864 | 0.00727 | -0.098 | 118.819
0.5 | 0.924 | 0.00735 | -0.099 | 125.825
1 | 0.985 | 0.00749 | -0.1 | 131.517
1.5 | 1.045 | 0.00789 | -0.1 | 132.394
2 | 1.105 | 0.0075 | -0.101 | 147.453
2.5 | 1.165 | 0.0077 | -0.102 | 151.286
3 | 1.225 | 0.00747 | -0.103 | 163.986
3.5 | 1.284 | 0.00756 | -0.103 | 169.816
4 | 1.343 | 0.00767 | -0.104 | 175.239
4.5 | 1.401 | 0.00842 | -0.105 | 166.29
5 | 1.459 | 0.00864 | -0.106 | 168.889
5.5 | 1.513 | 0.01215 | -0.106 | 124.498
6 | 1.57 | 0.01254 | -0.107 | 125.207
6.5 | 1.626 | 0.01325 | -0.107 | 122.738
7 | 1.682 | 0.01348 | -0.108 | 124.78
7.5 | 1.737 | 0.01425 | -0.108 | 121.94
8 | 1.789 | 0.01481 | -0.109 | 120.811
8.5 | 1.839 | 0.01532 | -0.11 | 120.076
9 | 1.887 | 0.01645 | -0.11 | 114.732
9.5 | 1.931 | 0.01724 | -0.11 | 111.971
10 | 1.971 | 0.01801 | -0.111 | 109.453
10.5 | 2.01 | 0.01902 | -0.111 | 105.695
11 | 2.05 | 0.01973 | -0.111 | 103.902
11.5 | 2.081 | 0.02141 | -0.111 | 97.187
12 | 2.114 | 0.0226 | -0.112 | 93.538
12.5 | 2.143 | 0.02422 | -0.112 | 88.49
13 | 2.169 | 0.02582 | -0.112 | 84.002
13.5 | 2.195 | 0.02737 | -0.112 | 80.203
14 | 2.216 | 0.02956 | -0.112 | 74.967
14.5 | 2.238 | 0.03125 | -0.113 | 71.599
15 | 2.255 | 0.03321 | -0.113 | 67.909
15.5 | 2.271 | 0.03529 | -0.113 | 64.36
16 | 2.272 | 0.03738 | -0.113 | 60.776
16.5 | 2.268 | 0.03955 | -0.113 | 57.333
17 | 2.254 | 0.04356 | -0.113 | 51.746
17.5 | 2.239 | 0.04622 | -0.113 | 48.43
18 | 2.223 | 0.04847 | -0.113 | 45.872
18.5 | 2.199 | 0.05248 | -0.113 | 41.896
19 | 2.167 | 0.05912 | -0.112 | 36.648
19.5 | 2.135 | 0.06474 | -0.112 | 32.981
20 | 2.102 | 0.07011 | -0.111 | 29.975

## 116. Re 12M Mach 0.10 (2)
BIGFOIL.COM POLAR EXPORT
rhodesg36
Rhode St. Genese 36 |  |  |  | Cl Max: | 1.2071 | at alpha= | 4.5 | deg
XFOIL ncrit=9 |  |  |  | L/D Max: | 169.537 | at alpha= | 4.5 | deg
Re: | 12000000 |  |  | Cd Min: | 0.01424 | at alpha= | -20 | deg
Mach: | 0.1 |  |  | Cl=0 at alpha= | -6.8976 | deg
|  |  |  | @ Cl=0.1, Cd= | 0.0069826
|  |  |  | @ Cl=0.4, Cd= | 0.0068314
|  |  |  | @ Cl=0.6, Cd= | 0.0068531
alpha (deg) | Cl | Cd | Cm | Cl/Cd
-20 | -1.4394 | 0.01424 | -0.1096 | -101.0815
-19.5 | -1.3948 | 0.01348 | -0.1076 | -103.4718
-19 | -1.348 | 0.01297 | -0.1059 | -103.9322
-18.5 | -1.2988 | 0.0124 | -0.1045 | -104.7419
-18 | -1.2482 | 0.01186 | -0.1033 | -105.2445
-17.5 | -1.1962 | 0.01135 | -0.1022 | -105.3921
-17 | -1.143 | 0.0109 | -0.1014 | -104.8624
-16.5 | -1.089 | 0.01047 | -0.1006 | -104.0115
-16 | -1.0344 | 0.01008 | -0.0999 | -102.619
-15.5 | -0.979 | 0.00972 | -0.0993 | -100.7202
-15 | -0.9232 | 0.0094 | -0.0988 | -98.2128
-14.5 | -0.8671 | 0.00911 | -0.0984 | -95.1811
-14 | -0.811 | 0.00895 | -0.098 | -90.6145
-13.5 | -0.7555 | 0.00866 | -0.0975 | -87.2402
-13 | -0.6989 | 0.00835 | -0.0971 | -83.7006
-12.5 | -0.6419 | 0.00807 | -0.0968 | -79.5415
-12 | -0.5844 | 0.00782 | -0.0966 | -74.7315
-11.5 | -0.5266 | 0.00761 | -0.0964 | -69.1984
-11 | -0.4683 | 0.00739 | -0.0964 | -63.3694
-10.5 | -0.4101 | 0.00724 | -0.0963 | -56.6436
-10 | -0.3519 | 0.0071 | -0.0962 | -49.5634
-9.5 | -0.2943 | 0.00695 | -0.0961 | -42.3453
-8.5 | -0.1841 | 0.00722 | -0.0951 | -25.4986
-8 | -0.1267 | 0.00719 | -0.0949 | -17.6217
-7.5 | -0.0692 | 0.00715 | -0.0948 | -9.6783
-7 | -0.0118 | 0.00708 | -0.0946 | -1.6667
-6.5 | 0.0458 | 0.00702 | -0.0945 | 6.5242
-6 | 0.1037 | 0.00698 | -0.0945 | 14.8567
-5.5 | 0.1616 | 0.00691 | -0.0944 | 23.3864
-5 | 0.219 | 0.00689 | -0.0943 | 31.7852
-4.5 | 0.2766 | 0.00687 | -0.0942 | 40.262
-4 | 0.3344 | 0.00682 | -0.0942 | 49.0323
-3.5 | 0.3918 | 0.00683 | -0.0941 | 57.3646
-3 | 0.4486 | 0.00684 | -0.0939 | 65.5848
-2.5 | 0.5055 | 0.00685 | -0.0938 | 73.7956
-2 | 0.5627 | 0.00684 | -0.0937 | 82.2661
-1.5 | 0.6195 | 0.00686 | -0.0935 | 90.3061
-1 | 0.6749 | 0.00692 | -0.0931 | 97.5289
-0.5 | 0.7302 | 0.00698 | -0.0928 | 104.6132
0 | 0.7858 | 0.00701 | -0.0924 | 112.097
0.5 | 0.8398 | 0.00693 | -0.0918 | 121.1833
1 | 0.8939 | 0.007 | -0.0912 | 127.7
1.5 | 0.9456 | 0.00715 | -0.0902 | 132.2517
2 | 0.9986 | 0.00725 | -0.0894 | 137.7379
2.5 | 1.0511 | 0.00733 | -0.0886 | 143.397
3 | 1.1013 | 0.00744 | -0.0873 | 148.0242
3.5 | 1.1399 | 0.00756 | -0.0836 | 150.7804
4 | 1.1737 | 0.00737 | -0.0792 | 159.2537
4.5 | 1.2071 | 0.00712 | -0.0747 | 169.5365

## 117. Re 12M Mach 0.25 (1)
BIGFOIL.COM POLAR EXPORT
rhodesg36
Rhode St. Genese 36 |  |  |  | Cl Max: | 2.206 | at alpha= | 15.5 | deg
JavaFoil+Calcfoil stall+Eppler ext transition |  |  |  | L/D Max: | 172.462 | at alpha= | 4 | deg
Re: | 12000000 |  |  | Cd Min: | 0.00621 | at alpha= | -8 | deg
Mach: | 0.25 |  |  | Cl=0 at alpha= | -7.0574 | deg
|  |  |  | @ Cl=0.1, Cd= | 0.0062852
|  |  |  | @ Cl=0.4, Cd= | 0.0066136
|  |  |  | @ Cl=0.6, Cd= | 0.0071851
alpha (deg) | Cl | Cd | Cm | Cl/Cd
-20 | -0.639 | 0.14462 | -0.041 | -4.421
-19.5 | -0.653 | 0.13717 | -0.041 | -4.759
-19 | -0.663 | 0.13225 | -0.042 | -5.014
-18.5 | -0.67 | 0.12555 | -0.042 | -5.337
-18 | -0.674 | 0.11858 | -0.043 | -5.683
-17.5 | -0.681 | 0.10508 | -0.048 | -6.478
-17 | -0.679 | 0.09752 | -0.049 | -6.965
-16.5 | -0.673 | 0.09082 | -0.05 | -7.413
-16 | -0.663 | 0.0853 | -0.052 | -7.778
-15.5 | -0.651 | 0.07912 | -0.053 | -8.228
-15 | -0.635 | 0.07378 | -0.054 | -8.601
-14.5 | -0.613 | 0.0708 | -0.055 | -8.654
-14 | -0.591 | 0.06429 | -0.057 | -9.192
-13.5 | -0.561 | 0.06352 | -0.056 | -8.828
-13 | -0.603 | 0.01367 | -0.076 | -44.117
-12.5 | -0.558 | 0.01551 | -0.076 | -35.982
-12 | -0.54 | 0.00888 | -0.081 | -60.817
-11.5 | -0.496 | 0.00822 | -0.082 | -60.364
-11 | -0.448 | 0.00794 | -0.083 | -56.476
-10.5 | -0.398 | 0.00695 | -0.084 | -57.318
-10 | -0.345 | 0.00681 | -0.085 | -50.659
-9.5 | -0.29 | 0.00747 | -0.086 | -38.747
-9 | -0.233 | 0.0073 | -0.086 | -31.87
-8.5 | -0.174 | 0.00726 | -0.087 | -24.008
-8 | -0.115 | 0.00621 | -0.088 | -18.498
-7.5 | -0.054 | 0.00648 | -0.089 | -8.363
-7 | 0.007 | 0.0064 | -0.09 | 1.146
-6.5 | 0.07 | 0.00629 | -0.091 | 11.066
-6 | 0.132 | 0.00628 | -0.091 | 21.104
-5.5 | 0.196 | 0.00653 | -0.092 | 29.997
-5 | 0.259 | 0.00652 | -0.093 | 39.772
-4.5 | 0.323 | 0.0066 | -0.094 | 48.957
-4 | 0.387 | 0.00664 | -0.095 | 58.323
-3.5 | 0.451 | 0.00651 | -0.095 | 69.209
-3 | 0.514 | 0.0068 | -0.096 | 75.599
-2.5 | 0.577 | 0.00728 | -0.097 | 79.251
-2 | 0.64 | 0.00702 | -0.098 | 91.237
-1.5 | 0.703 | 0.00709 | -0.099 | 99.175
-1 | 0.766 | 0.00746 | -0.099 | 102.621
-0.5 | 0.829 | 0.00732 | -0.1 | 113.22
0 | 0.887 | 0.00745 | -0.101 | 118.945
0.5 | 0.948 | 0.00749 | -0.102 | 126.607
1 | 1.01 | 0.00768 | -0.102 | 131.503
1.5 | 1.072 | 0.00811 | -0.103 | 132.112
2 | 1.134 | 0.00774 | -0.104 | 146.559
2.5 | 1.195 | 0.00795 | -0.105 | 150.295
3 | 1.256 | 0.00768 | -0.106 | 163.457
3.5 | 1.317 | 0.00783 | -0.106 | 168.202
4 | 1.377 | 0.00798 | -0.107 | 172.462
4.5 | 1.436 | 0.0088 | -0.108 | 163.216
5 | 1.495 | 0.00916 | -0.108 | 163.076
5.5 | 1.549 | 0.01292 | -0.109 | 119.905
6 | 1.607 | 0.01363 | -0.109 | 117.84
6.5 | 1.664 | 0.01417 | -0.11 | 117.461
7 | 1.721 | 0.01443 | -0.111 | 119.307
7.5 | 1.776 | 0.01533 | -0.111 | 115.878
8 | 1.826 | 0.01634 | -0.112 | 111.756
8.5 | 1.872 | 0.01722 | -0.112 | 108.691
9 | 1.917 | 0.01811 | -0.112 | 105.85
9.5 | 1.958 | 0.01905 | -0.113 | 102.758
10 | 1.996 | 0.02005 | -0.113 | 99.515
10.5 | 2.034 | 0.02083 | -0.113 | 97.618
11 | 2.066 | 0.02221 | -0.114 | 93.031
11.5 | 2.093 | 0.02438 | -0.114 | 85.833
12 | 2.121 | 0.02541 | -0.114 | 83.462
12.5 | 2.142 | 0.0278 | -0.114 | 77.033
13 | 2.163 | 0.02924 | -0.114 | 73.984
13.5 | 2.179 | 0.03192 | -0.114 | 68.272
14 | 2.188 | 0.03455 | -0.114 | 63.333
14.5 | 2.198 | 0.03724 | -0.114 | 59.024
15 | 2.204 | 0.03953 | -0.114 | 55.75
15.5 | 2.206 | 0.04173 | -0.114 | 52.858
16 | 2.179 | 0.04714 | -0.114 | 46.23
16.5 | 2.154 | 0.04903 | -0.114 | 43.926
17 | 2.117 | 0.05259 | -0.114 | 40.253
17.5 | 2.075 | 0.0561 | -0.114 | 36.986
18 | 2.017 | 0.06437 | -0.113 | 31.34
18.5 | 1.963 | 0.0695 | -0.113 | 28.25
19 | 1.897 | 0.07655 | -0.113 | 24.787
19.5 | 1.835 | 0.08029 | -0.113 | 22.853
20 | 1.755 | 0.09204 | -0.112 | 19.064

## 118. Re 12M Mach 0.25 (2)
BIGFOIL.COM POLAR EXPORT
rhodesg36
Rhode St. Genese 36 |  |  |  | Cl Max: | 1.2276 | at alpha= | 4.5 | deg
XFOIL ncrit=9 |  |  |  | L/D Max: | 163.028 | at alpha= | 4.5 | deg
Re: | 12000000 |  |  | Cd Min: | 0.02059 | at alpha= | -20 | deg
Mach: | 0.25 |  |  | Cl=0 at alpha= | -6.8767 | deg
|  |  |  | @ Cl=0.1, Cd= | 0.007067
|  |  |  | @ Cl=0.4, Cd= | 0.0069191
|  |  |  | @ Cl=0.6, Cd= | 0.0069408
alpha (deg) | Cl | Cd | Cm | Cl/Cd
-20 | -1.3992 | 0.02059 | -0.1508 | -67.9553
-19.5 | -1.3929 | 0.019 | -0.1434 | -73.3105
-19 | -1.382 | 0.0177 | -0.1355 | -78.0791
-18.5 | -1.3516 | 0.01619 | -0.1305 | -83.4836
-18 | -1.31 | 0.01492 | -0.1265 | -87.8016
-17.5 | -1.2609 | 0.01391 | -0.1232 | -90.647
-17 | -1.2085 | 0.01304 | -0.1204 | -92.6764
-16.5 | -1.1531 | 0.01227 | -0.118 | -93.9772
-16 | -1.0963 | 0.0116 | -0.1158 | -94.5086
-15.5 | -1.0379 | 0.011 | -0.1138 | -94.3545
-15 | -0.9787 | 0.01048 | -0.1121 | -93.3874
-14.5 | -0.9191 | 0.01004 | -0.1105 | -91.5438
-14 | -0.8592 | 0.00973 | -0.1091 | -88.3042
-13.5 | -0.7988 | 0.00942 | -0.1079 | -84.7983
-13 | -0.7378 | 0.00906 | -0.1068 | -81.4349
-12.5 | -0.6772 | 0.00868 | -0.1057 | -78.0184
-12 | -0.6165 | 0.00831 | -0.1047 | -74.1877
-11.5 | -0.5554 | 0.00799 | -0.1039 | -69.5119
-11 | -0.4938 | 0.0077 | -0.1032 | -64.1299
-10.5 | -0.4323 | 0.00748 | -0.1026 | -57.7941
-10 | -0.371 | 0.00731 | -0.1021 | -50.7524
-9.5 | -0.3098 | 0.00718 | -0.1016 | -43.1476
-9 | -0.2544 | 0.0075 | -0.1004 | -33.92
-8.5 | -0.195 | 0.00742 | -0.0997 | -26.2803
-8 | -0.1352 | 0.00735 | -0.0992 | -18.3946
-7.5 | -0.0751 | 0.00729 | -0.0988 | -10.3018
-7 | -0.0147 | 0.00722 | -0.0985 | -2.036
-6.5 | 0.0449 | 0.00714 | -0.0981 | 6.2885
-6 | 0.1053 | 0.00706 | -0.0978 | 14.915
-5.5 | 0.1652 | 0.00702 | -0.0976 | 23.5328
-5 | 0.2246 | 0.00698 | -0.0973 | 32.1777
-4.5 | 0.2846 | 0.00694 | -0.0971 | 41.0086
-4 | 0.344 | 0.0069 | -0.0968 | 49.8551
-3.5 | 0.4027 | 0.00692 | -0.0965 | 58.1936
-3 | 0.4615 | 0.00693 | -0.0962 | 66.5945
-2.5 | 0.5206 | 0.00692 | -0.0959 | 75.2312
-2 | 0.5793 | 0.00693 | -0.0956 | 83.5931
-1.5 | 0.637 | 0.00696 | -0.0952 | 91.523
-1 | 0.6935 | 0.00704 | -0.0945 | 98.5085
-0.5 | 0.7505 | 0.00708 | -0.0939 | 106.0028
0 | 0.8074 | 0.00711 | -0.0934 | 113.5584
1 | 0.9158 | 0.00715 | -0.0912 | 128.0839
1.5 | 0.9675 | 0.00729 | -0.0896 | 132.716
2 | 1.0192 | 0.00737 | -0.088 | 138.2904
2.5 | 1.0619 | 0.00744 | -0.0845 | 142.7285
3 | 1.1058 | 0.00764 | -0.0814 | 144.7382
3.5 | 1.1507 | 0.00788 | -0.0786 | 146.0279
4 | 1.1947 | 0.0079 | -0.0756 | 151.2278
4.5 | 1.2276 | 0.00753 | -0.0706 | 163.0279

## 119. Re 12M Mach 0.50 (1)
BIGFOIL.COM POLAR EXPORT
rhodesg36
Rhode St. Genese 36 |  |  |  | Cl Max: | 1.953 | at alpha= | 9 | deg
JavaFoil+Calcfoil stall+Eppler ext transition |  |  |  | L/D Max: | 155.514 | at alpha= | 4 | deg
Re: | 12000000 |  |  | Cd Min: | 0.00659 | at alpha= | -6.5 | deg
Mach: | 0.5 |  |  | Cl=0 at alpha= | -7.0597 | deg
|  |  |  | @ Cl=0.1, Cd= | 0.0066767
|  |  |  | @ Cl=0.4, Cd= | 0.0071322
|  |  |  | @ Cl=0.6, Cd= | 0.007417
alpha (deg) | Cl | Cd | Cm | Cl/Cd
-20 | -0.731 | 0.14805 | -0.046 | -4.939
-19.5 | -0.704 | 0.14303 | -0.046 | -4.92
-19 | -0.677 | 0.14224 | -0.047 | -4.756
-18.5 | -0.649 | 0.13974 | -0.047 | -4.643
-18 | -0.621 | 0.13324 | -0.048 | -4.661
-17.5 | -0.593 | 0.12299 | -0.048 | -4.825
-17 | -0.565 | 0.1177 | -0.049 | -4.803
-16.5 | -0.537 | 0.11244 | -0.049 | -4.776
-16 | -0.508 | 0.10848 | -0.048 | -4.687
-15.5 | -0.479 | 0.11096 | -0.047 | -4.318
-15 | -0.451 | 0.10516 | -0.047 | -4.291
-14.5 | -0.423 | 0.09829 | -0.048 | -4.305
-14 | -0.395 | 0.09524 | -0.048 | -4.147
-13.5 | -0.367 | 0.09092 | -0.048 | -4.034
-13 | -0.339 | 0.08648 | -0.049 | -3.914
-12.5 | -0.31 | 0.08421 | -0.049 | -3.684
-12 | -0.282 | 0.08236 | -0.05 | -3.423
-11.5 | -0.254 | 0.07483 | -0.05 | -3.39
-11 | -0.225 | 0.07025 | -0.051 | -3.206
-10.5 | -0.197 | 0.06523 | -0.052 | -3.019
-10 | -0.235 | 0.05962 | -0.054 | -3.939
-9.5 | -0.232 | 0.04733 | -0.065 | -4.891
-9 | -0.231 | 0.0096 | -0.095 | -24.095
-8.5 | -0.181 | 0.00876 | -0.097 | -20.718
-8 | -0.122 | 0.00794 | -0.098 | -15.427
-7.5 | -0.059 | 0.00722 | -0.099 | -8.118
-7 | 0.008 | 0.00779 | -0.1 | 1.027
-6.5 | 0.077 | 0.00659 | -0.101 | 11.611
-6 | 0.146 | 0.00685 | -0.102 | 21.38
-5.5 | 0.217 | 0.00689 | -0.103 | 31.523
-5 | 0.288 | 0.00756 | -0.104 | 38.114
-4.5 | 0.36 | 0.00706 | -0.105 | 51.016
-4 | 0.432 | 0.00719 | -0.105 | 60.07
-3.5 | 0.503 | 0.00691 | -0.106 | 72.759
-3 | 0.573 | 0.00739 | -0.107 | 77.593
-2.5 | 0.643 | 0.00746 | -0.108 | 86.304
-2 | 0.713 | 0.00802 | -0.109 | 88.952
-1.5 | 0.783 | 0.00781 | -0.11 | 100.267
-1 | 0.853 | 0.00836 | -0.111 | 101.955
-0.5 | 0.922 | 0.00853 | -0.112 | 108.12
0 | 0.984 | 0.00841 | -0.113 | 117.017
0.5 | 1.052 | 0.00863 | -0.113 | 121.918
1 | 1.12 | 0.00876 | -0.114 | 127.891
1.5 | 1.187 | 0.009 | -0.115 | 131.992
2 | 1.255 | 0.00892 | -0.116 | 140.723
2.5 | 1.321 | 0.00936 | -0.117 | 141.062
3 | 1.387 | 0.00917 | -0.118 | 151.201
3.5 | 1.452 | 0.00945 | -0.118 | 153.69
4 | 1.517 | 0.00975 | -0.119 | 155.514
4.5 | 1.58 | 0.01042 | -0.12 | 151.654
5 | 1.636 | 0.0149 | -0.12 | 109.804
5.5 | 1.684 | 0.01816 | -0.12 | 92.735
6 | 1.736 | 0.01943 | -0.12 | 89.342
6.5 | 1.788 | 0.02096 | -0.12 | 85.317
7 | 1.838 | 0.02287 | -0.121 | 80.366
7.5 | 1.882 | 0.02459 | -0.121 | 76.548
8 | 1.914 | 0.02681 | -0.121 | 71.399
8.5 | 1.938 | 0.02963 | -0.121 | 65.409
9 | 1.953 | 0.03205 | -0.121 | 60.953
9.5 | 1.947 | 0.03553 | -0.12 | 54.793
10 | 1.918 | 0.03989 | -0.12 | 48.075
10.5 | 1.848 | 0.04621 | -0.119 | 39.979
11 | 1.703 | 0.05434 | -0.118 | 31.341
11.5 | 1.187 | 0.06435 | -0.117 | 18.437
12 | 1.214 | 0.06805 | -0.117 | 17.836
12.5 | 1.234 | 0.07418 | -0.115 | 16.641
13 | 1.245 | 0.08686 | -0.112 | 14.331
13.5 | 1.268 | 0.09751 | -0.112 | 13.005
14 | 1.275 | 0.1213 | -0.107 | 10.514

## 120. Re 12M Mach 0.50 (2)
BIGFOIL.COM POLAR EXPORT
rhodesg36
Rhode St. Genese 36 |  |  |  | Cl Max: | 1.3361 | at alpha= | 4.5 | deg
XFOIL ncrit=9 |  |  |  | L/D Max: | 126.831 | at alpha= | 4 | deg
Re: | 12000000 |  |  | Cd Min: | 0.09925 | at alpha= | -15 | deg
Mach: | 0.5 |  |  | Cl=0 at alpha= | -6.7454 | deg
|  |  |  | @ Cl=0.1, Cd= | 0.007617
|  |  |  | @ Cl=0.4, Cd= | 0.0073329
|  |  |  | @ Cl=0.6, Cd= | 0.0073911
alpha (deg) | Cl | Cd | Cm | Cl/Cd
-15 | -0.1339 | 0.09925 | -0.1118 | -1.3491
-14.5 | -0.1318 | 0.09149 | -0.1165 | -1.4406
-14 | -0.1361 | 0.08333 | -0.1215 | -1.6333
-13.5 | -0.1727 | 0.0721 | -0.129 | -2.3953
-13 | -0.2008 | 0.06286 | -0.135 | -3.1944
-12.5 | -0.2493 | 0.05245 | -0.142 | -4.7531
-12 | -0.2873 | 0.04327 | -0.1483 | -6.6397
-11.5 | -0.3151 | 0.03489 | -0.1547 | -9.0312
-11 | -0.3487 | 0.02784 | -0.1519 | -12.5251
-10.5 | -0.375 | 0.02107 | -0.1476 | -17.7978
-10 | -0.3933 | 0.01537 | -0.1404 | -25.5888
-9 | -0.3201 | 0.00945 | -0.1282 | -33.873
-8.5 | -0.2509 | 0.00878 | -0.1246 | -28.5763
-8 | -0.1792 | 0.00838 | -0.1216 | -21.3842
-7.5 | -0.1077 | 0.00809 | -0.119 | -13.3127
-7 | -0.036 | 0.00786 | -0.1168 | -4.5802
-6.5 | 0.0347 | 0.00771 | -0.1148 | 4.5006
-6 | 0.1049 | 0.00761 | -0.1131 | 13.7845
-5.5 | 0.1747 | 0.00748 | -0.1115 | 23.3556
-5 | 0.243 | 0.0074 | -0.1099 | 32.8378
-4.5 | 0.3099 | 0.00739 | -0.1083 | 41.935
-4 | 0.3765 | 0.00734 | -0.1068 | 51.2943
-3.5 | 0.4428 | 0.00732 | -0.1053 | 60.4918
-3 | 0.5067 | 0.00732 | -0.1035 | 69.2213
-2.5 | 0.5681 | 0.00738 | -0.1014 | 76.9783
-2 | 0.6253 | 0.0074 | -0.0984 | 84.5
-1.5 | 0.6748 | 0.00741 | -0.094 | 91.0661
-1 | 0.7306 | 0.00749 | -0.0909 | 97.5434
-0.5 | 0.7871 | 0.00765 | -0.088 | 102.8889
0 | 0.8414 | 0.00788 | -0.0847 | 106.7766
0.5 | 0.8967 | 0.0081 | -0.0817 | 110.7037
1 | 0.955 | 0.00828 | -0.0791 | 115.3382
1.5 | 1.0099 | 0.00839 | -0.0759 | 120.3695
2 | 1.0666 | 0.00865 | -0.073 | 123.3064
2.5 | 1.1208 | 0.00899 | -0.0697 | 124.6719
3 | 1.1726 | 0.00941 | -0.066 | 124.6121
3.5 | 1.2308 | 0.00972 | -0.0632 | 126.6255
4 | 1.2848 | 0.01013 | -0.0598 | 126.8312
4.5 | 1.3361 | 0.01067 | -0.0559 | 125.2202

## 121. Re 14M Mach 0.00 (1)
BIGFOIL.COM POLAR EXPORT
rhodesg36
Rhode St. Genese 36 |  |  |  | Cl Max: | 2.286 | at alpha= | 16 | deg
JavaFoil+Calcfoil stall+Eppler ext transition |  |  |  | L/D Max: | 171.641 | at alpha= | 3.5 | deg
Re: | 14000000 |  |  | Cd Min: | 0.00606 | at alpha= | -7 | deg
Mach: | 0 |  |  | Cl=0 at alpha= | -7.0583 | deg
|  |  |  | @ Cl=0.1, Cd= | 0.0062059
|  |  |  | @ Cl=0.4, Cd= | 0.0064082
|  |  |  | @ Cl=0.6, Cd= | 0.0067816
alpha (deg) | Cl | Cd | Cm | Cl/Cd
-20 | -0.857 | 0.11751 | -0.046 | -7.297
-19.5 | -0.847 | 0.11279 | -0.047 | -7.512
-19 | -0.836 | 0.10736 | -0.047 | -7.785
-18.5 | -0.822 | 0.10369 | -0.048 | -7.924
-18 | -0.808 | 0.09729 | -0.049 | -8.301
-17.5 | -0.791 | 0.09187 | -0.05 | -8.612
-17 | -0.785 | 0.07429 | -0.054 | -10.563
-16.5 | -0.769 | 0.0649 | -0.056 | -11.855
-16 | -0.736 | 0.06899 | -0.055 | -10.675
-15.5 | -0.717 | 0.05939 | -0.058 | -12.077
-15 | -0.701 | 0.04661 | -0.061 | -15.047
-14.5 | -0.739 | 0.01233 | -0.073 | -59.906
-14 | -0.704 | 0.01151 | -0.074 | -61.106
-13.5 | -0.65 | 0.01499 | -0.073 | -43.325
-13 | -0.632 | 0.0089 | -0.077 | -71.015
-12.5 | -0.59 | 0.00812 | -0.078 | -72.625
-12 | -0.544 | 0.00769 | -0.079 | -70.774
-11.5 | -0.496 | 0.00741 | -0.08 | -66.887
-11 | -0.445 | 0.00669 | -0.081 | -66.568
-10.5 | -0.393 | 0.00663 | -0.081 | -59.272
-10 | -0.339 | 0.00638 | -0.082 | -53.198
-9.5 | -0.284 | 0.00696 | -0.083 | -40.813
-9 | -0.228 | 0.00615 | -0.084 | -37.051
-8.5 | -0.17 | 0.00684 | -0.085 | -24.898
-8 | -0.112 | 0.0062 | -0.085 | -18.068
-7.5 | -0.053 | 0.00616 | -0.086 | -8.567
-7 | 0.007 | 0.00606 | -0.087 | 1.176
-6.5 | 0.068 | 0.00608 | -0.088 | 11.126
-6 | 0.129 | 0.00632 | -0.089 | 20.346
-5.5 | 0.19 | 0.00626 | -0.089 | 30.309
-5 | 0.251 | 0.00627 | -0.09 | 40.121
-4.5 | 0.313 | 0.00635 | -0.091 | 49.359
-4 | 0.375 | 0.00638 | -0.092 | 58.76
-3.5 | 0.437 | 0.00645 | -0.092 | 67.758
-3 | 0.498 | 0.00647 | -0.093 | 77.041
-2.5 | 0.559 | 0.00699 | -0.094 | 79.958
-2 | 0.62 | 0.00668 | -0.095 | 92.892
-1.5 | 0.682 | 0.00675 | -0.096 | 100.956
-1 | 0.742 | 0.00718 | -0.096 | 103.442
-0.5 | 0.803 | 0.00722 | -0.097 | 111.179
0 | 0.86 | 0.00707 | -0.098 | 121.649
0.5 | 0.92 | 0.00713 | -0.099 | 128.995
1 | 0.98 | 0.00724 | -0.099 | 135.351
1.5 | 1.04 | 0.00735 | -0.1 | 141.471
2 | 1.1 | 0.00733 | -0.101 | 150.056
2.5 | 1.16 | 0.00745 | -0.102 | 155.735
3 | 1.219 | 0.00715 | -0.102 | 170.457
3.5 | 1.279 | 0.00745 | -0.103 | 171.641
4 | 1.336 | 0.008 | -0.104 | 167.069
4.5 | 1.395 | 0.0083 | -0.104 | 167.962
5 | 1.45 | 0.01034 | -0.105 | 140.221
5.5 | 1.507 | 0.01191 | -0.105 | 126.485
6 | 1.563 | 0.01229 | -0.106 | 127.17
6.5 | 1.62 | 0.01272 | -0.107 | 127.316
7 | 1.676 | 0.01301 | -0.107 | 128.858
7.5 | 1.73 | 0.01368 | -0.108 | 126.478
8 | 1.782 | 0.01421 | -0.109 | 125.448
8.5 | 1.833 | 0.01489 | -0.109 | 123.147
9 | 1.882 | 0.01539 | -0.11 | 122.244
9.5 | 1.928 | 0.01638 | -0.11 | 117.657
10 | 1.97 | 0.01714 | -0.11 | 114.889
10.5 | 2.009 | 0.01806 | -0.111 | 111.206
11 | 2.049 | 0.01871 | -0.111 | 109.546
11.5 | 2.081 | 0.02024 | -0.111 | 102.817
12 | 2.117 | 0.02111 | -0.112 | 100.298
12.5 | 2.145 | 0.02277 | -0.112 | 94.179
13 | 2.173 | 0.02446 | -0.112 | 88.859
13.5 | 2.198 | 0.02605 | -0.112 | 84.388
14 | 2.222 | 0.0277 | -0.112 | 80.193
14.5 | 2.246 | 0.02928 | -0.112 | 76.696
15 | 2.265 | 0.03117 | -0.113 | 72.648
15.5 | 2.281 | 0.03287 | -0.113 | 69.397
16 | 2.286 | 0.03488 | -0.113 | 65.532
16.5 | 2.283 | 0.03771 | -0.113 | 60.537
17 | 2.275 | 0.04026 | -0.113 | 56.509
17.5 | 2.265 | 0.04285 | -0.113 | 52.848
18 | 2.248 | 0.04671 | -0.113 | 48.123
18.5 | 2.227 | 0.05059 | -0.112 | 44.026
19 | 2.202 | 0.05599 | -0.112 | 39.325
19.5 | 2.172 | 0.06142 | -0.112 | 35.363
20 | 2.147 | 0.0656 | -0.112 | 32.732

## 122. Re 14M Mach 0.00 (2)
BIGFOIL.COM POLAR EXPORT
rhodesg36
Rhode St. Genese 36 |  |  |  | Cl Max: | 1.9622 | at alpha= | 16.5 | deg
XFOIL ncrit=9 |  |  |  | L/D Max: | 187.686 | at alpha= | 5.5 | deg
Re: | 14000000 |  |  | Cd Min: | 0.11062 | at alpha= | 20 | deg
Mach: | 0 |  |  | Cl=0 at alpha= | -6.897 | deg
|  |  |  | @ Cl=0.1, Cd= | 0.0067935
|  |  |  | @ Cl=0.4, Cd= | 0.0066617
|  |  |  | @ Cl=0.6, Cd= | 0.0066876
alpha (deg) | Cl | Cd | Cm | Cl/Cd
-20 | -1.4341 | 0.01316 | -0.1037 | -108.9742
-19.5 | -1.3883 | 0.01268 | -0.1022 | -109.4874
-19 | -1.3402 | 0.01215 | -0.101 | -110.3045
-18.5 | -1.2906 | 0.01164 | -0.1 | -110.8763
-18 | -1.2402 | 0.01112 | -0.0991 | -111.5288
-17.5 | -1.1883 | 0.01068 | -0.0983 | -111.264
-17 | -1.1354 | 0.01026 | -0.0977 | -110.6628
-16.5 | -1.0818 | 0.00988 | -0.0972 | -109.4939
-16 | -1.0275 | 0.00955 | -0.0968 | -107.5916
-15.5 | -0.9726 | 0.00923 | -0.0964 | -105.3738
-15 | -0.9173 | 0.00897 | -0.0961 | -102.2631
-14.5 | -0.8619 | 0.00878 | -0.0958 | -98.1663
-14 | -0.8062 | 0.00861 | -0.0956 | -93.6353
-13.5 | -0.7504 | 0.00835 | -0.0954 | -89.8683
-13 | -0.6943 | 0.00807 | -0.0951 | -86.0347
-12.5 | -0.6378 | 0.00779 | -0.095 | -81.8742
-12 | -0.581 | 0.00756 | -0.0949 | -76.8519
-11.5 | -0.5235 | 0.00733 | -0.0948 | -71.4188
-11 | -0.466 | 0.00716 | -0.0948 | -65.0838
-10.5 | -0.4082 | 0.007 | -0.0949 | -58.3143
-10 | -0.3505 | 0.00689 | -0.0949 | -50.8708
-9.5 | -0.2962 | 0.0071 | -0.0944 | -41.7183
-9 | -0.2405 | 0.00712 | -0.0941 | -33.7781
-8.5 | -0.1838 | 0.00707 | -0.094 | -25.9972
-8 | -0.1266 | 0.00702 | -0.0939 | -18.0342
-7.5 | -0.0693 | 0.007 | -0.0939 | -9.9
-7 | -0.0118 | 0.0069 | -0.0938 | -1.7101
-6.5 | 0.0455 | 0.00685 | -0.0938 | 6.6423
-6 | 0.1034 | 0.00679 | -0.0938 | 15.2283
-5.5 | 0.1608 | 0.00675 | -0.0938 | 23.8222
-5 | 0.2181 | 0.00672 | -0.0938 | 32.4554
-4.5 | 0.2758 | 0.00668 | -0.0938 | 41.2874
-4 | 0.3332 | 0.00665 | -0.0938 | 50.1053
-3.5 | 0.3901 | 0.00666 | -0.0937 | 58.5736
-3 | 0.4471 | 0.00667 | -0.0937 | 67.0315
-2.5 | 0.5042 | 0.00666 | -0.0936 | 75.7057
-2 | 0.5613 | 0.00666 | -0.0936 | 84.2793
-1.5 | 0.6173 | 0.0067 | -0.0934 | 92.1343
-1 | 0.6728 | 0.00676 | -0.0931 | 99.5266
-0.5 | 0.7287 | 0.00679 | -0.0929 | 107.3196
0 | 0.7845 | 0.00681 | -0.0927 | 115.1982
0.5 | 0.8393 | 0.00681 | -0.0924 | 123.2452
1 | 0.8915 | 0.00686 | -0.0915 | 129.9563
1.5 | 0.9445 | 0.00695 | -0.0908 | 135.8993
2 | 0.9984 | 0.00703 | -0.0903 | 142.0199
2.5 | 1.0507 | 0.00713 | -0.0896 | 147.3633
3 | 1.1002 | 0.00728 | -0.0882 | 151.1264
3.5 | 1.1489 | 0.0074 | -0.0868 | 155.2568
4 | 1.185 | 0.00724 | -0.0828 | 163.674
4.5 | 1.217 | 0.00713 | -0.0781 | 170.6872
5 | 1.2486 | 0.00683 | -0.0734 | 182.8111
5.5 | 1.387 | 0.00739 | -0.0918 | 187.6861
6 | 1.4336 | 0.00799 | -0.0907 | 179.4243
6.5 | 1.4357 | 0.00974 | -0.0815 | 147.4025
7 | 1.4727 | 0.01043 | -0.0786 | 141.1985
7.5 | 1.5115 | 0.01104 | -0.076 | 136.9112
8 | 1.527 | 0.01275 | -0.0701 | 119.7647
8.5 | 1.5662 | 0.01343 | -0.068 | 116.6195
9 | 1.6027 | 0.01422 | -0.0656 | 112.7075
9.5 | 1.6394 | 0.01504 | -0.0633 | 109.0027
10 | 1.6752 | 0.01593 | -0.0611 | 105.1601
10.5 | 1.7083 | 0.017 | -0.0588 | 100.4882
11 | 1.7412 | 0.01814 | -0.0566 | 95.9868
11.5 | 1.7731 | 0.01936 | -0.0544 | 91.5857
12 | 1.8036 | 0.02076 | -0.0523 | 86.8786
12.5 | 1.8313 | 0.02238 | -0.0502 | 81.8275
13 | 1.856 | 0.02428 | -0.048 | 76.4415
13.5 | 1.8813 | 0.02621 | -0.046 | 71.7779
14 | 1.9048 | 0.02831 | -0.0441 | 67.2836
14.5 | 1.9255 | 0.03071 | -0.0422 | 62.6994
15 | 1.9393 | 0.03376 | -0.0402 | 57.4437
15.5 | 1.9546 | 0.0368 | -0.0385 | 53.1141
16 | 1.9621 | 0.04068 | -0.0369 | 48.2325
16.5 | 1.9622 | 0.04543 | -0.0354 | 43.1917
17 | 1.9481 | 0.05179 | -0.0339 | 37.6154
17.5 | 1.924 | 0.05942 | -0.0329 | 32.3797
18 | 1.8973 | 0.06779 | -0.0326 | 27.9879
18.5 | 1.8712 | 0.07647 | -0.033 | 24.4697
19 | 1.8278 | 0.08774 | -0.0346 | 20.832
20 | 1.7452 | 0.11062 | -0.0397 | 15.7765

## 123. Re 14M Mach 0.10 (1)
BIGFOIL.COM POLAR EXPORT
rhodesg36
Rhode St. Genese 36 |  |  |  | Cl Max: | 2.276 | at alpha= | 16 | deg
JavaFoil+Calcfoil stall+Eppler ext transition |  |  |  | L/D Max: | 171.054 | at alpha= | 3.5 | deg
Re: | 14000000 |  |  | Cd Min: | 0.00608 | at alpha= | -6.5 | deg
Mach: | 0.1 |  |  | Cl=0 at alpha= | -7.0583 | deg
|  |  |  | @ Cl=0.1, Cd= | 0.0061797
|  |  |  | @ Cl=0.4, Cd= | 0.0064645
|  |  |  | @ Cl=0.6, Cd= | 0.0068323
alpha (deg) | Cl | Cd | Cm | Cl/Cd
-20 | -0.835 | 0.11965 | -0.046 | -6.982
-19.5 | -0.828 | 0.11474 | -0.046 | -7.213
-19 | -0.818 | 0.10903 | -0.047 | -7.507
-18.5 | -0.807 | 0.1054 | -0.048 | -7.653
-18 | -0.793 | 0.09992 | -0.048 | -7.938
-17.5 | -0.778 | 0.0953 | -0.049 | -8.16
-17 | -0.769 | 0.08132 | -0.053 | -9.453
-16.5 | -0.755 | 0.07123 | -0.055 | -10.598
-16 | -0.739 | 0.06131 | -0.058 | -12.061
-15.5 | -0.706 | 0.06487 | -0.056 | -10.89
-15 | -0.686 | 0.05535 | -0.059 | -12.399
-14.5 | -0.721 | 0.0165 | -0.071 | -43.697
-14 | -0.697 | 0.01273 | -0.074 | -54.731
-13.5 | -0.631 | 0.02169 | -0.07 | -29.111
-13 | -0.63 | 0.00916 | -0.077 | -68.808
-12.5 | -0.588 | 0.00851 | -0.078 | -69.124
-12 | -0.544 | 0.00776 | -0.079 | -70.148
-11.5 | -0.496 | 0.00748 | -0.08 | -66.327
-11 | -0.446 | 0.00676 | -0.081 | -66.007
-10.5 | -0.394 | 0.00671 | -0.082 | -58.742
-10 | -0.34 | 0.00641 | -0.083 | -53.059
-9.5 | -0.285 | 0.00701 | -0.083 | -40.663
-9 | -0.228 | 0.00683 | -0.084 | -33.454
-8.5 | -0.171 | 0.00689 | -0.085 | -24.812
-8 | -0.112 | 0.0062 | -0.086 | -18.126
-7.5 | -0.053 | 0.00625 | -0.087 | -8.48
-7 | 0.007 | 0.00613 | -0.087 | 1.167
-6.5 | 0.068 | 0.00608 | -0.088 | 11.17
-6 | 0.129 | 0.00627 | -0.089 | 20.599
-5.5 | 0.191 | 0.0063 | -0.09 | 30.274
-5 | 0.253 | 0.00625 | -0.091 | 40.432
-4.5 | 0.315 | 0.00633 | -0.091 | 49.737
-4 | 0.377 | 0.00642 | -0.092 | 58.693
-3.5 | 0.439 | 0.00654 | -0.093 | 67.161
-3 | 0.501 | 0.00656 | -0.094 | 76.342
-2.5 | 0.562 | 0.00701 | -0.094 | 80.121
-2 | 0.624 | 0.00672 | -0.095 | 92.805
-1.5 | 0.685 | 0.00679 | -0.096 | 100.851
-1 | 0.746 | 0.00717 | -0.097 | 104.01
-0.5 | 0.807 | 0.00726 | -0.098 | 111.08
0 | 0.864 | 0.00711 | -0.098 | 121.474
0.5 | 0.925 | 0.00713 | -0.099 | 129.618
1 | 0.985 | 0.00729 | -0.1 | 135.172
1.5 | 1.045 | 0.0074 | -0.101 | 141.227
2 | 1.106 | 0.00734 | -0.101 | 150.609
2.5 | 1.165 | 0.00749 | -0.102 | 155.51
3 | 1.225 | 0.00719 | -0.103 | 170.44
3.5 | 1.284 | 0.00751 | -0.103 | 171.054
4 | 1.343 | 0.00804 | -0.104 | 167.068
4.5 | 1.401 | 0.00834 | -0.105 | 167.896
5 | 1.457 | 0.01044 | -0.105 | 139.631
5.5 | 1.513 | 0.01204 | -0.106 | 125.702
6 | 1.57 | 0.01242 | -0.107 | 126.449
6.5 | 1.627 | 0.01285 | -0.107 | 126.635
7 | 1.683 | 0.01316 | -0.108 | 127.868
7.5 | 1.738 | 0.01384 | -0.108 | 125.499
8 | 1.789 | 0.0144 | -0.109 | 124.288
8.5 | 1.84 | 0.01511 | -0.11 | 121.833
9 | 1.889 | 0.01563 | -0.11 | 120.843
9.5 | 1.933 | 0.01666 | -0.111 | 116.011
10 | 1.975 | 0.01746 | -0.111 | 113.123
10.5 | 2.013 | 0.01842 | -0.111 | 109.318
11 | 2.053 | 0.01909 | -0.112 | 107.536
11.5 | 2.084 | 0.0207 | -0.112 | 100.692
12 | 2.119 | 0.02152 | -0.112 | 98.44
12.5 | 2.146 | 0.02337 | -0.112 | 91.84
13 | 2.173 | 0.02497 | -0.112 | 86.998
13.5 | 2.198 | 0.02683 | -0.112 | 81.915
14 | 2.22 | 0.02855 | -0.113 | 77.759
14.5 | 2.243 | 0.02979 | -0.113 | 75.299
15 | 2.259 | 0.03204 | -0.113 | 70.517
15.5 | 2.275 | 0.03402 | -0.113 | 66.88
16 | 2.276 | 0.03598 | -0.113 | 63.254
16.5 | 2.272 | 0.03804 | -0.113 | 59.722
17 | 2.259 | 0.04192 | -0.113 | 53.891
17.5 | 2.244 | 0.04447 | -0.113 | 50.457
18 | 2.222 | 0.04904 | -0.113 | 45.311
18.5 | 2.197 | 0.05328 | -0.112 | 41.243
19 | 2.168 | 0.05873 | -0.112 | 36.916
19.5 | 2.136 | 0.06438 | -0.112 | 33.184
20 | 2.104 | 0.06842 | -0.112 | 30.753

## 124. Re 14M Mach 0.10 (2)
BIGFOIL.COM POLAR EXPORT
rhodesg36
Rhode St. Genese 36 |  |  |  | Cl Max: | 1.2199 | at alpha= | 4.5 | deg
XFOIL ncrit=9 |  |  |  | L/D Max: | 169.196 | at alpha= | 4.5 | deg
Re: | 14000000 |  |  | Cd Min: | 0.01381 | at alpha= | -20 | deg
Mach: | 0.1 |  |  | Cl=0 at alpha= | -6.8934 | deg
|  |  |  | @ Cl=0.1, Cd= | 0.0068044
|  |  |  | @ Cl=0.4, Cd= | 0.00668
|  |  |  | @ Cl=0.6, Cd= | 0.0066953
alpha (deg) | Cl | Cd | Cm | Cl/Cd
-20 | -1.4471 | 0.01381 | -0.1087 | -104.7864
-19.5 | -1.4021 | 0.01323 | -0.1067 | -105.9788
-19 | -1.3541 | 0.01263 | -0.1052 | -107.213
-18.5 | -1.3044 | 0.01206 | -0.1038 | -108.1592
-18 | -1.2538 | 0.01148 | -0.1026 | -109.216
-17.5 | -1.2015 | 0.01099 | -0.1016 | -109.3267
-17 | -1.1482 | 0.01052 | -0.1007 | -109.1445
-16.5 | -1.094 | 0.0101 | -0.0999 | -108.3168
-16 | -1.039 | 0.00973 | -0.0993 | -106.7831
-15.5 | -0.9834 | 0.00939 | -0.0987 | -104.7284
-15 | -0.9274 | 0.0091 | -0.0982 | -101.9121
-14.5 | -0.8713 | 0.00889 | -0.0978 | -98.009
-14 | -0.8149 | 0.00871 | -0.0974 | -93.5591
-13.5 | -0.7579 | 0.00847 | -0.0971 | -89.4805
-13 | -0.7012 | 0.00818 | -0.0967 | -85.7213
-12.5 | -0.6441 | 0.00789 | -0.0965 | -81.635
-12 | -0.5866 | 0.00764 | -0.0962 | -76.7801
-11.5 | -0.5286 | 0.00739 | -0.0961 | -71.5291
-11 | -0.4705 | 0.00721 | -0.096 | -65.2566
-10.5 | -0.4121 | 0.00704 | -0.096 | -58.5369
-10 | -0.3539 | 0.00693 | -0.0959 | -51.0678
-9.5 | -0.2992 | 0.00716 | -0.0954 | -41.7877
-9 | -0.2429 | 0.00716 | -0.095 | -33.9246
-8.5 | -0.1857 | 0.0071 | -0.0948 | -26.1549
-8 | -0.128 | 0.00704 | -0.0947 | -18.1818
-7 | -0.0123 | 0.00693 | -0.0945 | -1.7749
-6.5 | 0.0454 | 0.00687 | -0.0944 | 6.6084
-6 | 0.1037 | 0.0068 | -0.0945 | 15.25
-5.5 | 0.1615 | 0.00677 | -0.0944 | 23.8552
-5 | 0.2192 | 0.00673 | -0.0943 | 32.5706
-4.5 | 0.2773 | 0.0067 | -0.0944 | 41.3881
-4 | 0.335 | 0.00666 | -0.0943 | 50.3003
-3.5 | 0.3922 | 0.00668 | -0.0942 | 58.7126
-3 | 0.4496 | 0.00668 | -0.0941 | 67.3054
-2.5 | 0.5071 | 0.00667 | -0.0941 | 76.027
-2 | 0.5644 | 0.00667 | -0.094 | 84.6177
-1.5 | 0.6206 | 0.00671 | -0.0938 | 92.4888
-1 | 0.6764 | 0.00678 | -0.0934 | 99.764
-0.5 | 0.7326 | 0.00681 | -0.0932 | 107.5771
0 | 0.7887 | 0.00682 | -0.093 | 115.6452
0.5 | 0.8438 | 0.00684 | -0.0926 | 123.3626
1 | 0.8959 | 0.00688 | -0.0916 | 130.218
1.5 | 0.9493 | 0.00697 | -0.0909 | 136.198
2 | 1.0032 | 0.00705 | -0.0903 | 142.2979
2.5 | 1.0554 | 0.00716 | -0.0894 | 147.4022
3 | 1.1046 | 0.00731 | -0.0879 | 151.1081
3.5 | 1.1501 | 0.00742 | -0.0857 | 155
4 | 1.1867 | 0.00731 | -0.0817 | 162.3393
4.5 | 1.2199 | 0.00721 | -0.0772 | 169.1956

## 125. Re 14M Mach 0.25 (1)
BIGFOIL.COM POLAR EXPORT
rhodesg36
Rhode St. Genese 36 |  |  |  | Cl Max: | 2.209 | at alpha= | 15 | deg
JavaFoil+Calcfoil stall+Eppler ext transition |  |  |  | L/D Max: | 168.738 | at alpha= | 3.5 | deg
Re: | 14000000 |  |  | Cd Min: | 0.00613 | at alpha= | -8.5 | deg
Mach: | 0.25 |  |  | Cl=0 at alpha= | -7.0574 | deg
|  |  |  | @ Cl=0.1, Cd= | 0.0062271
|  |  |  | @ Cl=0.4, Cd= | 0.0064844
|  |  |  | @ Cl=0.6, Cd= | 0.0069859
alpha (deg) | Cl | Cd | Cm | Cl/Cd
-20 | -0.64 | 0.14292 | -0.041 | -4.475
-19.5 | -0.653 | 0.1368 | -0.041 | -4.773
-19 | -0.663 | 0.13099 | -0.042 | -5.064
-18.5 | -0.67 | 0.12444 | -0.043 | -5.387
-18 | -0.674 | 0.11826 | -0.043 | -5.7
-17.5 | -0.682 | 0.10357 | -0.048 | -6.585
-17 | -0.68 | 0.09584 | -0.05 | -7.094
-16.5 | -0.674 | 0.09005 | -0.051 | -7.482
-16 | -0.664 | 0.0845 | -0.052 | -7.857
-15.5 | -0.654 | 0.07591 | -0.054 | -8.612
-15 | -0.64 | 0.06764 | -0.057 | -9.467
-14.5 | -0.613 | 0.07014 | -0.055 | -8.745
-14 | -0.587 | 0.06845 | -0.055 | -8.575
-13.5 | -0.562 | 0.0619 | -0.057 | -9.084
-13 | -0.612 | 0.0114 | -0.078 | -53.627
-12.5 | -0.582 | 0.00918 | -0.08 | -63.404
-12 | -0.539 | 0.00895 | -0.081 | -60.261
-11.5 | -0.496 | 0.00796 | -0.082 | -62.329
-11 | -0.449 | 0.00822 | -0.083 | -54.559
-10.5 | -0.398 | 0.00667 | -0.084 | -59.705
-10 | -0.345 | 0.00654 | -0.085 | -52.743
-9.5 | -0.29 | 0.00677 | -0.086 | -42.788
-9 | -0.233 | 0.0072 | -0.086 | -32.337
-8.5 | -0.175 | 0.00613 | -0.087 | -28.474
-8 | -0.115 | 0.00646 | -0.088 | -17.779
-7.5 | -0.054 | 0.00703 | -0.089 | -7.713
-7 | 0.007 | 0.00618 | -0.09 | 1.187
-6.5 | 0.07 | 0.00614 | -0.091 | 11.331
-6 | 0.132 | 0.00632 | -0.091 | 20.946
-5.5 | 0.196 | 0.00638 | -0.092 | 30.699
-5 | 0.259 | 0.00689 | -0.093 | 37.64
-4.5 | 0.323 | 0.00643 | -0.094 | 50.282
-4 | 0.387 | 0.00646 | -0.095 | 59.887
-3.5 | 0.451 | 0.00658 | -0.095 | 68.51
-3 | 0.514 | 0.0066 | -0.096 | 77.889
-2.5 | 0.577 | 0.00711 | -0.097 | 81.162
-2 | 0.64 | 0.00677 | -0.098 | 94.604
-1.5 | 0.703 | 0.00689 | -0.099 | 102.026
-1 | 0.766 | 0.00736 | -0.099 | 104.089
-0.5 | 0.828 | 0.00747 | -0.1 | 110.837
0 | 0.887 | 0.00731 | -0.101 | 121.288
0.5 | 0.949 | 0.00731 | -0.102 | 129.825
1 | 1.011 | 0.00747 | -0.102 | 135.315
1.5 | 1.072 | 0.00759 | -0.103 | 141.234
2 | 1.134 | 0.00757 | -0.104 | 149.822
2.5 | 1.195 | 0.00769 | -0.105 | 155.352
3 | 1.256 | 0.00752 | -0.106 | 167.119
3.5 | 1.317 | 0.0078 | -0.106 | 168.738
4 | 1.376 | 0.00848 | -0.107 | 162.393
4.5 | 1.436 | 0.00873 | -0.108 | 164.501
5 | 1.493 | 0.01101 | -0.108 | 135.592
5.5 | 1.55 | 0.01281 | -0.109 | 120.975
6 | 1.607 | 0.01333 | -0.109 | 120.532
6.5 | 1.666 | 0.0132 | -0.11 | 126.212
7 | 1.721 | 0.01443 | -0.111 | 119.287
7.5 | 1.777 | 0.01489 | -0.111 | 119.34
8 | 1.828 | 0.01571 | -0.112 | 116.353
8.5 | 1.875 | 0.01676 | -0.112 | 111.861
9 | 1.92 | 0.01766 | -0.113 | 108.73
9.5 | 1.961 | 0.01846 | -0.113 | 106.2
10 | 1.998 | 0.01988 | -0.113 | 100.509
10.5 | 2.037 | 0.02017 | -0.114 | 101.007
11 | 2.07 | 0.02148 | -0.114 | 96.37
11.5 | 2.098 | 0.02321 | -0.114 | 90.364
12 | 2.123 | 0.02492 | -0.114 | 85.2
12.5 | 2.146 | 0.02679 | -0.114 | 80.104
13 | 2.167 | 0.02827 | -0.114 | 76.667
13.5 | 2.183 | 0.03082 | -0.115 | 70.814
14 | 2.192 | 0.03334 | -0.114 | 65.755
14.5 | 2.202 | 0.03591 | -0.115 | 61.324
15 | 2.209 | 0.0381 | -0.115 | 57.981
15.5 | 2.205 | 0.0423 | -0.114 | 52.126
16 | 2.185 | 0.0454 | -0.114 | 48.121
16.5 | 2.159 | 0.04722 | -0.114 | 45.72
17 | 2.122 | 0.05064 | -0.114 | 41.911
17.5 | 2.07 | 0.0589 | -0.113 | 35.142
18 | 2.02 | 0.06406 | -0.113 | 31.531
18.5 | 1.965 | 0.06771 | -0.113 | 29.014
19 | 1.902 | 0.07374 | -0.113 | 25.792
19.5 | 1.83 | 0.08244 | -0.112 | 22.2
20 | 1.76 | 0.08776 | -0.112 | 20.055

## 126. Re 14M Mach 0.25 (2)
BIGFOIL.COM POLAR EXPORT
rhodesg36
Rhode St. Genese 36 |  |  |  | Cl Max: | 1.9226 | at alpha= | 15.5 | deg
XFOIL ncrit=9 |  |  |  | L/D Max: | 161.815 | at alpha= | 4.5 | deg
Re: | 14000000 |  |  | Cd Min: | 0.14679 | at alpha= | 20 | deg
Mach: | 0.25 |  |  | Cl=0 at alpha= | -6.8717 | deg
|  |  |  | @ Cl=0.1, Cd= | 0.0068968
|  |  |  | @ Cl=0.4, Cd= | 0.00676
|  |  |  | @ Cl=0.6, Cd= | 0.0067798
alpha (deg) | Cl | Cd | Cm | Cl/Cd
-20 | -1.4517 | 0.01891 | -0.1466 | -76.7689
-19 | -1.4074 | 0.01665 | -0.1334 | -84.5285
-18.5 | -1.3641 | 0.01559 | -0.1294 | -87.4984
-18 | -1.3188 | 0.01444 | -0.1257 | -91.3296
-17.5 | -1.2693 | 0.01343 | -0.1224 | -94.5123
-17 | -1.2165 | 0.01253 | -0.1196 | -97.087
-16.5 | -1.1604 | 0.0118 | -0.1172 | -98.339
-16 | -1.1031 | 0.01114 | -0.115 | -99.0215
-15.5 | -1.0442 | 0.01058 | -0.1131 | -98.6957
-15 | -0.9845 | 0.0101 | -0.1114 | -97.4752
-14.5 | -0.9246 | 0.00975 | -0.1099 | -94.8308
-14 | -0.8642 | 0.00943 | -0.1085 | -91.6437
-13.5 | -0.8031 | 0.00909 | -0.1073 | -88.3498
-13 | -0.7417 | 0.00876 | -0.1062 | -84.6689
-12.5 | -0.68 | 0.00845 | -0.1053 | -80.4734
-12 | -0.6189 | 0.00812 | -0.1044 | -76.2192
-11.5 | -0.5575 | 0.00778 | -0.1036 | -71.6581
-11 | -0.4962 | 0.00751 | -0.1029 | -66.0719
-10.5 | -0.4345 | 0.00728 | -0.1023 | -59.6841
-10 | -0.3734 | 0.00715 | -0.1018 | -52.2238
-9 | -0.2563 | 0.00738 | -0.1001 | -34.729
-8.5 | -0.1962 | 0.00728 | -0.0996 | -26.9505
-8 | -0.1362 | 0.00718 | -0.0991 | -18.9694
-7.5 | -0.0759 | 0.00711 | -0.0987 | -10.6751
-7 | -0.0155 | 0.00706 | -0.0984 | -2.1955
-6.5 | 0.0449 | 0.00697 | -0.0981 | 6.4419
-6 | 0.1051 | 0.00689 | -0.0978 | 15.254
-5.5 | 0.1651 | 0.00687 | -0.0976 | 24.032
-5 | 0.2252 | 0.00681 | -0.0974 | 33.069
-4.5 | 0.2852 | 0.00676 | -0.0972 | 42.1893
-4 | 0.3445 | 0.00676 | -0.0969 | 50.9615
-3.5 | 0.4036 | 0.00676 | -0.0966 | 59.7041
-3 | 0.4632 | 0.00676 | -0.0965 | 68.5207
-2.5 | 0.5224 | 0.00674 | -0.0963 | 77.5074
-2 | 0.5811 | 0.00676 | -0.096 | 85.9615
-1.5 | 0.6384 | 0.00682 | -0.0955 | 93.607
-1 | 0.696 | 0.00687 | -0.095 | 101.31
-0.5 | 0.7538 | 0.00689 | -0.0946 | 109.4049
0 | 0.811 | 0.00693 | -0.094 | 117.0274
0.5 | 0.8668 | 0.00698 | -0.0932 | 124.1834
1 | 0.9189 | 0.00701 | -0.0918 | 131.0842
1.5 | 0.9731 | 0.0071 | -0.0907 | 137.0563
2 | 1.0266 | 0.00719 | -0.0894 | 142.7816
2.5 | 1.0704 | 0.00729 | -0.0862 | 146.8313
3 | 1.1113 | 0.00748 | -0.0825 | 148.5695
4 | 1.2035 | 0.00773 | -0.0772 | 155.6921
4.5 | 1.2395 | 0.00766 | -0.0728 | 161.8146
6.5 | 1.4651 | 0.01091 | -0.0755 | 134.2896
7 | 1.5035 | 0.01171 | -0.0723 | 128.3945
7.5 | 1.5351 | 0.01286 | -0.0683 | 119.3701
8 | 1.5557 | 0.01459 | -0.063 | 106.6278
8.5 | 1.5932 | 0.01562 | -0.0603 | 101.9974
9 | 1.6308 | 0.01669 | -0.0577 | 97.7112
9.5 | 1.6678 | 0.01787 | -0.0552 | 93.3296
10 | 1.7012 | 0.0193 | -0.0525 | 88.1451
10.5 | 1.7328 | 0.02094 | -0.0499 | 82.7507
11 | 1.7651 | 0.02262 | -0.0475 | 78.0327
11.5 | 1.7963 | 0.02442 | -0.0452 | 73.5586
12 | 1.8244 | 0.0265 | -0.0428 | 68.8453
12.5 | 1.8465 | 0.02908 | -0.0403 | 63.4972
13 | 1.868 | 0.03183 | -0.038 | 58.6868
13.5 | 1.8872 | 0.0349 | -0.0359 | 54.0745
14 | 1.9049 | 0.03818 | -0.034 | 49.8926
14.5 | 1.9195 | 0.04188 | -0.0322 | 45.8333
15 | 1.9192 | 0.047 | -0.0305 | 40.834
15.5 | 1.9226 | 0.05195 | -0.0292 | 37.0087
16 | 1.9105 | 0.05852 | -0.0281 | 32.647
16.5 | 1.8939 | 0.06581 | -0.0275 | 28.7783
17 | 1.8513 | 0.07631 | -0.028 | 24.2603
17.5 | 1.7961 | 0.0888 | -0.0298 | 20.2264
18 | 1.7232 | 0.10395 | -0.0333 | 16.5772
18.5 | 1.6735 | 0.11663 | -0.0369 | 14.3488
19 | 1.6369 | 0.12781 | -0.0406 | 12.8073
19.5 | 1.6115 | 0.13779 | -0.0444 | 11.6953
20 | 1.594 | 0.14679 | -0.0482 | 10.8591

## 127. Re 14M Mach 0.50 (1)
BIGFOIL.COM POLAR EXPORT
rhodesg36
Rhode St. Genese 36 |  |  |  | Cl Max: | 1.957 | at alpha= | 9 | deg
JavaFoil+Calcfoil stall+Eppler ext transition |  |  |  | L/D Max: | 155.321 | at alpha= | 3.5 | deg
Re: | 14000000 |  |  | Cd Min: | 0.00655 | at alpha= | -6.5 | deg
Mach: | 0.5 |  |  | Cl=0 at alpha= | -7.0597 | deg
|  |  |  | @ Cl=0.1, Cd= | 0.0066133
|  |  |  | @ Cl=0.4, Cd= | 0.0069633
|  |  |  | @ Cl=0.6, Cd= | 0.0073063
alpha (deg) | Cl | Cd | Cm | Cl/Cd
-20 | -0.731 | 0.16012 | -0.046 | -4.566
-19.5 | -0.704 | 0.15426 | -0.046 | -4.561
-19 | -0.677 | 0.14065 | -0.047 | -4.811
-18.5 | -0.649 | 0.13718 | -0.047 | -4.73
-18 | -0.621 | 0.13167 | -0.048 | -4.717
-17.5 | -0.594 | 0.12105 | -0.048 | -4.903
-17 | -0.565 | 0.11596 | -0.049 | -4.876
-16.5 | -0.537 | 0.1122 | -0.049 | -4.788
-16 | -0.509 | 0.10757 | -0.049 | -4.73
-15.5 | -0.479 | 0.10994 | -0.047 | -4.36
-15 | -0.451 | 0.10351 | -0.047 | -4.359
-14.5 | -0.423 | 0.09735 | -0.048 | -4.347
-14 | -0.395 | 0.09431 | -0.048 | -4.188
-13.5 | -0.367 | 0.08977 | -0.048 | -4.086
-13 | -0.339 | 0.08575 | -0.049 | -3.948
-12.5 | -0.31 | 0.08362 | -0.049 | -3.71
-12 | -0.282 | 0.08139 | -0.05 | -3.464
-11.5 | -0.254 | 0.07462 | -0.05 | -3.4
-11 | -0.225 | 0.07005 | -0.051 | -3.216
-10.5 | -0.197 | 0.06478 | -0.052 | -3.041
-10 | -0.235 | 0.05869 | -0.055 | -4.006
-9.5 | -0.231 | 0.04844 | -0.064 | -4.772
-9 | -0.219 | 0.01639 | -0.088 | -13.358
-8.5 | -0.182 | 0.00833 | -0.097 | -21.803
-8 | -0.123 | 0.0071 | -0.098 | -17.269
-7.5 | -0.059 | 0.00782 | -0.099 | -7.5
-7 | 0.008 | 0.00736 | -0.1 | 1.087
-6.5 | 0.077 | 0.00655 | -0.101 | 11.684
-6 | 0.146 | 0.00674 | -0.102 | 21.723
-5.5 | 0.217 | 0.00685 | -0.103 | 31.715
-5 | 0.288 | 0.00682 | -0.104 | 42.27
-4.5 | 0.36 | 0.00693 | -0.105 | 51.99
-4 | 0.432 | 0.00699 | -0.106 | 61.735
-3.5 | 0.503 | 0.00707 | -0.106 | 71.097
-3 | 0.573 | 0.00726 | -0.107 | 78.951
-2.5 | 0.643 | 0.00738 | -0.108 | 87.214
-2 | 0.713 | 0.00784 | -0.109 | 91.013
-1.5 | 0.783 | 0.00765 | -0.11 | 102.413
-1 | 0.853 | 0.00782 | -0.111 | 109.135
-0.5 | 0.922 | 0.00829 | -0.112 | 111.179
0 | 0.985 | 0.00797 | -0.113 | 123.535
0.5 | 1.053 | 0.00837 | -0.113 | 125.799
1 | 1.12 | 0.00885 | -0.114 | 126.664
1.5 | 1.188 | 0.00876 | -0.115 | 135.533
2 | 1.255 | 0.00874 | -0.116 | 143.604
2.5 | 1.321 | 0.00938 | -0.117 | 140.925
3 | 1.387 | 0.00909 | -0.118 | 152.677
3.5 | 1.453 | 0.00935 | -0.118 | 155.321
4 | 1.517 | 0.00984 | -0.119 | 154.086
4.5 | 1.576 | 0.0133 | -0.12 | 118.531
5 | 1.632 | 0.01634 | -0.12 | 99.88
5.5 | 1.686 | 0.0175 | -0.12 | 96.351
6 | 1.739 | 0.0193 | -0.12 | 90.07
6.5 | 1.792 | 0.0205 | -0.121 | 87.386
7 | 1.841 | 0.02208 | -0.121 | 83.375
7.5 | 1.884 | 0.02372 | -0.121 | 79.424
8 | 1.917 | 0.02587 | -0.121 | 74.077
8.5 | 1.943 | 0.02829 | -0.121 | 68.678
9 | 1.957 | 0.0314 | -0.121 | 62.312
9.5 | 1.951 | 0.03468 | -0.121 | 56.271
10 | 1.922 | 0.0385 | -0.12 | 49.93
10.5 | 1.85 | 0.04544 | -0.119 | 40.71
11 | 1.705 | 0.05251 | -0.118 | 32.472
11.5 | 1.19 | 0.06231 | -0.117 | 19.101
12 | 1.216 | 0.06558 | -0.117 | 18.542
12.5 | 1.24 | 0.07212 | -0.116 | 17.195
13 | 1.25 | 0.08472 | -0.113 | 14.75
13.5 | 1.27 | 0.0962 | -0.112 | 13.198
14 | 1.277 | 0.11986 | -0.108 | 10.654

## 128. Re 14M Mach 0.50 (2)
BIGFOIL.COM POLAR EXPORT
rhodesg36
Rhode St. Genese 36 |  |  |  | Cl Max: | 1.745 | at alpha= | 11 | deg
XFOIL ncrit=9 |  |  |  | L/D Max: | 131.785 | at alpha= | 3.5 | deg
Re: | 14000000 |  |  | Cd Min: | 0.14846 | at alpha= | 16 | deg
Mach: | 0.5 |  |  | Cl=0 at alpha= | -6.7433 | deg
|  |  |  | @ Cl=0.1, Cd= | 0.0074006
|  |  |  | @ Cl=0.4, Cd= | 0.0071338
|  |  |  | @ Cl=0.6, Cd= | 0.0072089
alpha (deg) | Cl | Cd | Cm | Cl/Cd
-15 | -0.1586 | 0.09584 | -0.1144 | -1.6548
-14.5 | -0.1611 | 0.08764 | -0.1196 | -1.8382
-14 | -0.1725 | 0.07891 | -0.1252 | -2.186
-13.5 | -0.2103 | 0.06816 | -0.1326 | -3.0854
-13 | -0.2361 | 0.05945 | -0.1383 | -3.9714
-12.5 | -0.2806 | 0.04958 | -0.1449 | -5.6595
-12 | -0.3087 | 0.04109 | -0.1511 | -7.5128
-11.5 | -0.34 | 0.03302 | -0.1554 | -10.2968
-11 | -0.3766 | 0.02574 | -0.1522 | -14.6309
-10.5 | -0.4011 | 0.01946 | -0.1468 | -20.6115
-10 | -0.4143 | 0.0141 | -0.1392 | -29.383
-9.5 | -0.3871 | 0.01039 | -0.1323 | -37.257
-9 | -0.3253 | 0.00906 | -0.1277 | -35.9051
-8 | -0.1812 | 0.00811 | -0.1214 | -22.3428
-7.5 | -0.1084 | 0.00788 | -0.1189 | -13.7563
-7 | -0.0364 | 0.00766 | -0.1168 | -4.752
-6.5 | 0.0345 | 0.00752 | -0.1148 | 4.5878
-6 | 0.1058 | 0.00739 | -0.1132 | 14.3166
-5.5 | 0.1759 | 0.0073 | -0.1117 | 24.0959
-5 | 0.2439 | 0.00723 | -0.1101 | 33.7344
-4.5 | 0.3119 | 0.0072 | -0.1087 | 43.3194
-4 | 0.3795 | 0.00714 | -0.1073 | 53.1513
-3.5 | 0.4459 | 0.00712 | -0.1059 | 62.6264
-3 | 0.5095 | 0.00716 | -0.1041 | 71.1592
-2.5 | 0.5723 | 0.0072 | -0.1021 | 79.4861
-2 | 0.6345 | 0.00722 | -0.1002 | 87.8809
-1.5 | 0.6856 | 0.0072 | -0.096 | 95.2222
-1 | 0.738 | 0.00728 | -0.0922 | 101.3736
-0.5 | 0.7928 | 0.00746 | -0.089 | 106.2735
0 | 0.8477 | 0.00768 | -0.0858 | 110.3776
0.5 | 0.9043 | 0.00786 | -0.0829 | 115.0509
1 | 0.9632 | 0.00802 | -0.0804 | 120.0998
1.5 | 1.019 | 0.00813 | -0.0774 | 125.3383
2 | 1.0725 | 0.00844 | -0.0739 | 127.0735
2.5 | 1.127 | 0.00877 | -0.0707 | 128.5063
3 | 1.1825 | 0.00909 | -0.0675 | 130.088
3.5 | 1.2401 | 0.00941 | -0.0646 | 131.7853
4 | 1.2939 | 0.00982 | -0.0611 | 131.7617
4.5 | 1.3424 | 0.01042 | -0.0568 | 128.8292
5 | 1.3851 | 0.01055 | -0.0514 | 131.2891
6.5 | 1.5658 | 0.01791 | -0.0562 | 87.426
7 | 1.5656 | 0.0219 | -0.0495 | 71.4886
7.5 | 1.5989 | 0.02438 | -0.0458 | 65.5824
8 | 1.6313 | 0.02704 | -0.0422 | 60.3291
8.5 | 1.6655 | 0.02974 | -0.039 | 56.002
9 | 1.6935 | 0.03298 | -0.0358 | 51.3493
9.5 | 1.7163 | 0.03672 | -0.0327 | 46.7402
10 | 1.7303 | 0.04121 | -0.0298 | 41.9874
10.5 | 1.7412 | 0.04607 | -0.0271 | 37.7947
11 | 1.745 | 0.05159 | -0.0248 | 33.8244
11.5 | 1.7398 | 0.05804 | -0.023 | 29.9759
12 | 1.7114 | 0.06672 | -0.0222 | 25.6505
12.5 | 1.6571 | 0.07819 | -0.0232 | 21.1932
13 | 1.5843 | 0.09177 | -0.0258 | 17.2638
13.5 | 1.5241 | 0.10469 | -0.0291 | 14.5582
14 | 1.4906 | 0.1154 | -0.0321 | 12.9168
14.5 | 1.473 | 0.12472 | -0.0349 | 11.8105
15 | 1.4628 | 0.1334 | -0.0376 | 10.9655
15.5 | 1.4617 | 0.14124 | -0.0402 | 10.3491
16 | 1.4664 | 0.14846 | -0.0427 | 9.8774

## 129. Re 16M Mach 0.00 (1)
BIGFOIL.COM POLAR EXPORT
rhodesg36
Rhode St. Genese 36 |  |  |  | Cl Max: | 2.29 | at alpha= | 16 | deg
JavaFoil+Calcfoil stall+Eppler ext transition |  |  |  | L/D Max: | 169.394 | at alpha= | 3 | deg
Re: | 16000000 |  |  | Cd Min: | 0.00601 | at alpha= | -7 | deg
Mach: | 0 |  |  | Cl=0 at alpha= | -7.0583 | deg
|  |  |  | @ Cl=0.1, Cd= | 0.0061443
|  |  |  | @ Cl=0.4, Cd= | 0.0063021
|  |  |  | @ Cl=0.6, Cd= | 0.0065163
alpha (deg) | Cl | Cd | Cm | Cl/Cd
-20 | -0.858 | 0.11568 | -0.046 | -7.42
-19.5 | -0.847 | 0.11339 | -0.046 | -7.47
-19 | -0.835 | 0.10818 | -0.047 | -7.721
-18.5 | -0.83 | 0.09454 | -0.05 | -8.777
-18 | -0.809 | 0.09558 | -0.049 | -8.467
-17.5 | -0.793 | 0.09028 | -0.05 | -8.781
-17 | -0.79 | 0.06982 | -0.055 | -11.309
-16.5 | -0.775 | 0.06038 | -0.058 | -12.828
-16 | -0.764 | 0.04672 | -0.061 | -16.36
-15.5 | -0.76 | 0.03046 | -0.066 | -24.949
-15 | -0.713 | 0.0388 | -0.064 | -18.369
-14.5 | -0.741 | 0.01168 | -0.073 | -63.406
-14 | -0.707 | 0.01067 | -0.074 | -66.234
-13.5 | -0.66 | 0.01201 | -0.074 | -54.943
-13 | -0.634 | 0.00825 | -0.077 | -76.908
-12.5 | -0.59 | 0.00808 | -0.078 | -73.004
-12 | -0.544 | 0.0075 | -0.079 | -72.62
-11.5 | -0.496 | 0.00762 | -0.08 | -65.073
-11 | -0.445 | 0.00765 | -0.08 | -58.176
-10.5 | -0.393 | 0.00638 | -0.082 | -61.562
-10 | -0.339 | 0.00646 | -0.082 | -52.518
-9.5 | -0.284 | 0.00635 | -0.083 | -44.747
-9 | -0.228 | 0.00694 | -0.084 | -32.827
-8.5 | -0.17 | 0.00617 | -0.085 | -27.588
-8 | -0.112 | 0.00684 | -0.085 | -16.361
-7.5 | -0.053 | 0.00616 | -0.086 | -8.559
-7 | 0.007 | 0.00601 | -0.087 | 1.186
-6.5 | 0.068 | 0.00616 | -0.088 | 10.981
-6 | 0.129 | 0.00613 | -0.089 | 20.963
-5.5 | 0.19 | 0.00614 | -0.089 | 30.943
-5 | 0.251 | 0.00666 | -0.09 | 37.746
-4.5 | 0.313 | 0.00626 | -0.091 | 50.082
-4 | 0.375 | 0.00629 | -0.092 | 59.669
-3.5 | 0.437 | 0.00632 | -0.092 | 69.099
-3 | 0.498 | 0.00643 | -0.093 | 77.485
-2.5 | 0.559 | 0.00647 | -0.094 | 86.483
-2 | 0.621 | 0.00654 | -0.095 | 94.829
-1.5 | 0.682 | 0.00662 | -0.096 | 102.917
-1 | 0.743 | 0.00674 | -0.096 | 110.142
-0.5 | 0.803 | 0.00713 | -0.097 | 112.6
0 | 0.86 | 0.00692 | -0.098 | 124.36
0.5 | 0.921 | 0.00694 | -0.099 | 132.571
1 | 0.981 | 0.00709 | -0.099 | 138.228
1.5 | 1.041 | 0.00703 | -0.1 | 148.114
2 | 1.101 | 0.00715 | -0.101 | 154.033
2.5 | 1.16 | 0.00751 | -0.102 | 154.554
3 | 1.22 | 0.0072 | -0.102 | 169.394
3.5 | 1.278 | 0.00768 | -0.103 | 166.369
4 | 1.337 | 0.0081 | -0.104 | 165.041
4.5 | 1.395 | 0.0084 | -0.104 | 166.134
5 | 1.451 | 0.01031 | -0.105 | 140.716
5.5 | 1.507 | 0.01169 | -0.106 | 128.973
6 | 1.564 | 0.01202 | -0.106 | 130.086
6.5 | 1.621 | 0.01194 | -0.107 | 135.82
7 | 1.676 | 0.01288 | -0.107 | 130.183
7.5 | 1.731 | 0.0134 | -0.108 | 129.185
8 | 1.783 | 0.01398 | -0.109 | 127.56
8.5 | 1.834 | 0.01453 | -0.109 | 126.158
9 | 1.883 | 0.01518 | -0.11 | 124.032
9.5 | 1.929 | 0.01569 | -0.11 | 122.966
10 | 1.973 | 0.01671 | -0.111 | 118.066
10.5 | 2.012 | 0.01759 | -0.111 | 114.367
11 | 2.051 | 0.01814 | -0.111 | 113.073
11.5 | 2.087 | 0.0195 | -0.112 | 107.01
12 | 2.118 | 0.02068 | -0.112 | 102.42
12.5 | 2.149 | 0.0221 | -0.112 | 97.232
13 | 2.175 | 0.02363 | -0.112 | 92.05
13.5 | 2.202 | 0.02535 | -0.112 | 86.864
14 | 2.226 | 0.02694 | -0.112 | 82.602
14.5 | 2.248 | 0.0283 | -0.113 | 79.452
15 | 2.267 | 0.03011 | -0.113 | 75.303
15.5 | 2.283 | 0.0328 | -0.113 | 69.599
16 | 2.29 | 0.03387 | -0.113 | 67.61
16.5 | 2.286 | 0.03637 | -0.113 | 62.856
17 | 2.279 | 0.03892 | -0.113 | 58.569
17.5 | 2.267 | 0.04259 | -0.113 | 53.237
18 | 2.249 | 0.04658 | -0.113 | 48.283
18.5 | 2.227 | 0.05071 | -0.112 | 43.922
19 | 2.205 | 0.05447 | -0.112 | 40.473
19.5 | 2.175 | 0.06033 | -0.112 | 36.049
20 | 2.15 | 0.06358 | -0.112 | 33.813

## 130. Re 16M Mach 0.00 (2)
BIGFOIL.COM POLAR EXPORT
rhodesg36
Rhode St. Genese 36 |  |  |  | Cl Max: | 1.9723 | at alpha= | 16 | deg
XFOIL ncrit=9 |  |  |  | L/D Max: | 178.006 | at alpha= | 5 | deg
Re: | 16000000 |  |  | Cd Min: | 0.10868 | at alpha= | 20 | deg
Mach: | 0 |  |  | Cl=0 at alpha= | -6.8934 | deg
|  |  |  | @ Cl=0.1, Cd= | 0.0066528
|  |  |  | @ Cl=0.4, Cd= | 0.00653
|  |  |  | @ Cl=0.6, Cd= | 0.0065706
alpha (deg) | Cl | Cd | Cm | Cl/Cd
-20 | -1.44 | 0.01296 | -0.1029 | -111.1111
-19.5 | -1.3931 | 0.01242 | -0.1016 | -112.1659
-19 | -1.3444 | 0.0119 | -0.1005 | -112.9748
-18.5 | -1.2945 | 0.01138 | -0.0995 | -113.7522
-18 | -1.244 | 0.01087 | -0.0986 | -114.4434
-17.5 | -1.192 | 0.01042 | -0.0978 | -114.3954
-17 | -1.1392 | 0.00998 | -0.0972 | -114.1483
-16.5 | -1.0854 | 0.00962 | -0.0967 | -112.8274
-16 | -1.031 | 0.00927 | -0.0963 | -111.219
-15.5 | -0.9759 | 0.00897 | -0.0959 | -108.796
-15 | -0.9206 | 0.00876 | -0.0956 | -105.0913
-14.5 | -0.8652 | 0.00862 | -0.0954 | -100.3712
-14 | -0.8091 | 0.00841 | -0.0952 | -96.2069
-13.5 | -0.7526 | 0.00819 | -0.095 | -91.8926
-13 | -0.6961 | 0.00791 | -0.0949 | -88.0025
-12.5 | -0.6396 | 0.00767 | -0.0947 | -83.3898
-12 | -0.5825 | 0.0074 | -0.0946 | -78.7162
-11.5 | -0.5253 | 0.00719 | -0.0946 | -73.0598
-11 | -0.4676 | 0.007 | -0.0946 | -66.8
-10.5 | -0.41 | 0.00687 | -0.0946 | -59.6798
-10 | -0.3528 | 0.00682 | -0.0945 | -51.7302
-9.5 | -0.2986 | 0.0071 | -0.0941 | -42.0563
-9 | -0.2418 | 0.00703 | -0.0939 | -34.3954
-8.5 | -0.1849 | 0.00696 | -0.0938 | -26.5661
-8 | -0.1276 | 0.0069 | -0.0938 | -18.4928
-7.5 | -0.0698 | 0.00684 | -0.0938 | -10.2047
-7 | -0.0123 | 0.00679 | -0.0938 | -1.8115
-6.5 | 0.0454 | 0.0067 | -0.0938 | 6.7761
-6 | 0.1032 | 0.00665 | -0.0938 | 15.5188
-5.5 | 0.1607 | 0.00663 | -0.0938 | 24.2383
-5 | 0.2184 | 0.00657 | -0.0938 | 33.242
-4.5 | 0.2762 | 0.00654 | -0.0939 | 42.2324
-4 | 0.3334 | 0.00653 | -0.0939 | 51.0567
-3.5 | 0.3906 | 0.00653 | -0.0938 | 59.8162
-3 | 0.4481 | 0.00653 | -0.0939 | 68.6217
-2.5 | 0.5054 | 0.00651 | -0.0939 | 77.6344
-2 | 0.5624 | 0.00653 | -0.0938 | 86.1256
-1.5 | 0.618 | 0.00659 | -0.0936 | 93.7785
-1 | 0.6743 | 0.00662 | -0.0934 | 101.858
-0.5 | 0.7307 | 0.00664 | -0.0933 | 110.0452
0 | 0.7867 | 0.00666 | -0.0932 | 118.1231
0.5 | 0.841 | 0.00673 | -0.0927 | 124.9629
1 | 0.8933 | 0.00674 | -0.0919 | 132.5371
1.5 | 0.9478 | 0.0068 | -0.0915 | 139.3824
2 | 1.0013 | 0.00689 | -0.0909 | 145.3266
2.5 | 1.0528 | 0.00703 | -0.09 | 149.7582
3 | 1.1035 | 0.00716 | -0.0889 | 154.1201
3.5 | 1.1544 | 0.00725 | -0.0879 | 159.2276
4.5 | 1.2242 | 0.00719 | -0.0795 | 170.2643
5 | 1.2585 | 0.00707 | -0.0753 | 178.0057
6.5 | 1.4373 | 0.00971 | -0.0818 | 148.0227
7 | 1.4772 | 0.01029 | -0.0793 | 143.5569
7.5 | 1.501 | 0.01156 | -0.0744 | 129.8443
8 | 1.5341 | 0.01246 | -0.0712 | 123.122
8.5 | 1.5738 | 0.01312 | -0.0691 | 119.9543
9 | 1.6109 | 0.01386 | -0.0668 | 116.2266
9.5 | 1.6496 | 0.01458 | -0.0648 | 113.1413
10 | 1.6842 | 0.01552 | -0.0623 | 108.518
10.5 | 1.7174 | 0.01654 | -0.0599 | 103.8331
11 | 1.7515 | 0.01758 | -0.0578 | 99.6303
11.5 | 1.7837 | 0.01876 | -0.0556 | 95.08
12 | 1.8137 | 0.02015 | -0.0534 | 90.0099
12.5 | 1.8413 | 0.02176 | -0.0512 | 84.6186
13 | 1.8683 | 0.02346 | -0.0491 | 79.6377
13.5 | 1.896 | 0.02519 | -0.0472 | 75.268
14 | 1.9194 | 0.02725 | -0.0452 | 70.4367
14.5 | 1.9378 | 0.02977 | -0.0431 | 65.0924
15 | 1.9559 | 0.03243 | -0.0412 | 60.3114
15.5 | 1.9651 | 0.03594 | -0.0392 | 54.6772
16 | 1.9723 | 0.03981 | -0.0374 | 49.5428
16.5 | 1.9608 | 0.04562 | -0.0355 | 42.9811
17 | 1.9473 | 0.05195 | -0.0341 | 37.4841
17.5 | 1.9307 | 0.05878 | -0.0331 | 32.8462
18 | 1.9092 | 0.06657 | -0.0328 | 28.6796
18.5 | 1.8829 | 0.07517 | -0.0331 | 25.0486
19 | 1.8528 | 0.08463 | -0.0342 | 21.8929
19.5 | 1.8089 | 0.09626 | -0.0363 | 18.7918
20 | 1.7605 | 0.10868 | -0.0393 | 16.1989

## 131. Re 16M Mach 0.10 (1)
BIGFOIL.COM POLAR EXPORT
rhodesg36
Rhode St. Genese 36 |  |  |  | Cl Max: | 2.28 | at alpha= | 16 | deg
JavaFoil+Calcfoil stall+Eppler ext transition |  |  |  | L/D Max: | 168.361 | at alpha= | 3 | deg
Re: | 16000000 |  |  | Cd Min: | 0.00602 | at alpha= | -7 | deg
Mach: | 0.1 |  |  | Cl=0 at alpha= | -7.0583 | deg
|  |  |  | @ Cl=0.1, Cd= | 0.0061857
|  |  |  | @ Cl=0.4, Cd= | 0.0063348
|  |  |  | @ Cl=0.6, Cd= | 0.0067866
alpha (deg) | Cl | Cd | Cm | Cl/Cd
-20 | -0.836 | 0.11817 | -0.046 | -7.075
-19.5 | -0.828 | 0.11415 | -0.046 | -7.253
-19 | -0.819 | 0.10812 | -0.047 | -7.578
-18.5 | -0.812 | 0.09855 | -0.049 | -8.24
-18 | -0.794 | 0.09931 | -0.048 | -7.993
-17.5 | -0.78 | 0.09298 | -0.05 | -8.386
-17 | -0.774 | 0.0762 | -0.054 | -10.157
-16.5 | -0.76 | 0.06649 | -0.056 | -11.431
-16 | -0.746 | 0.05598 | -0.059 | -13.325
-15.5 | -0.737 | 0.04101 | -0.063 | -17.98
-15 | -0.695 | 0.04866 | -0.061 | -14.283
-14.5 | -0.731 | 0.01342 | -0.073 | -54.467
-14 | -0.699 | 0.012 | -0.074 | -58.283
-13.5 | -0.646 | 0.01579 | -0.073 | -40.888
-13 | -0.633 | 0.00844 | -0.077 | -74.983
-12.5 | -0.589 | 0.00823 | -0.078 | -71.583
-12 | -0.545 | 0.00757 | -0.079 | -71.958
-11.5 | -0.496 | 0.00765 | -0.08 | -64.89
-11 | -0.446 | 0.0075 | -0.082 | -59.475
-10.5 | -0.394 | 0.00641 | -0.083 | -61.426
-10 | -0.34 | 0.00649 | -0.083 | -52.393
-9.5 | -0.285 | 0.00627 | -0.083 | -45.491
-9 | -0.229 | 0.00687 | -0.084 | -33.273
-8.5 | -0.171 | 0.00622 | -0.085 | -27.504
-8 | -0.112 | 0.0063 | -0.086 | -17.845
-7.5 | -0.053 | 0.0061 | -0.087 | -8.682
-7 | 0.007 | 0.00602 | -0.087 | 1.19
-6.5 | 0.068 | 0.00617 | -0.088 | 11.001
-6 | 0.129 | 0.0062 | -0.089 | 20.833
-5.5 | 0.191 | 0.00612 | -0.09 | 31.188
-5 | 0.253 | 0.00668 | -0.091 | 37.818
-4.5 | 0.315 | 0.00621 | -0.091 | 50.719
-4 | 0.377 | 0.00632 | -0.092 | 59.618
-3.5 | 0.439 | 0.00636 | -0.093 | 69.005
-3 | 0.501 | 0.00641 | -0.094 | 78.037
-2.5 | 0.562 | 0.0065 | -0.094 | 86.433
-2 | 0.623 | 0.00696 | -0.095 | 89.526
-1.5 | 0.685 | 0.00671 | -0.096 | 102.125
-1 | 0.746 | 0.00673 | -0.097 | 110.791
-0.5 | 0.807 | 0.0071 | -0.098 | 113.627
0 | 0.864 | 0.007 | -0.098 | 123.467
0.5 | 0.925 | 0.00699 | -0.099 | 132.347
1 | 0.985 | 0.0071 | -0.1 | 138.868
1.5 | 1.046 | 0.00703 | -0.101 | 148.854
2 | 1.106 | 0.00719 | -0.101 | 153.808
2.5 | 1.166 | 0.00755 | -0.102 | 154.371
3 | 1.225 | 0.00728 | -0.103 | 168.361
3.5 | 1.284 | 0.00774 | -0.104 | 165.8
4 | 1.343 | 0.00816 | -0.104 | 164.465
4.5 | 1.401 | 0.00851 | -0.105 | 164.754
5 | 1.457 | 0.01038 | -0.105 | 140.358
5.5 | 1.513 | 0.01181 | -0.106 | 128.144
6 | 1.571 | 0.01222 | -0.107 | 128.56
6.5 | 1.628 | 0.01208 | -0.107 | 134.794
7 | 1.684 | 0.01306 | -0.108 | 128.935
7.5 | 1.738 | 0.01358 | -0.109 | 128.059
8 | 1.79 | 0.01416 | -0.109 | 126.364
8.5 | 1.841 | 0.01474 | -0.11 | 124.85
9 | 1.89 | 0.01541 | -0.11 | 122.658
9.5 | 1.936 | 0.01632 | -0.111 | 118.634
10 | 1.976 | 0.01731 | -0.111 | 114.167
10.5 | 2.017 | 0.01794 | -0.111 | 112.418
11 | 2.056 | 0.01852 | -0.112 | 111.01
11.5 | 2.089 | 0.01986 | -0.112 | 105.201
12 | 2.121 | 0.02119 | -0.112 | 100.117
12.5 | 2.15 | 0.02259 | -0.112 | 95.195
13 | 2.175 | 0.02465 | -0.112 | 88.247
13.5 | 2.2 | 0.02596 | -0.113 | 84.768
14 | 2.223 | 0.02777 | -0.113 | 80.035
14.5 | 2.247 | 0.02896 | -0.113 | 77.572
15 | 2.263 | 0.03113 | -0.113 | 72.698
15.5 | 2.275 | 0.03376 | -0.113 | 67.397
16 | 2.28 | 0.03493 | -0.113 | 65.265
16.5 | 2.276 | 0.03692 | -0.113 | 61.646
17 | 2.263 | 0.04045 | -0.113 | 55.955
17.5 | 2.247 | 0.04422 | -0.113 | 50.804
18 | 2.226 | 0.0478 | -0.113 | 46.564
18.5 | 2.199 | 0.05329 | -0.113 | 41.257
19 | 2.172 | 0.05702 | -0.112 | 38.092
19.5 | 2.14 | 0.06171 | -0.112 | 34.681
20 | 2.109 | 0.06622 | -0.112 | 31.854

## 132. Re 16M Mach 0.10 (2)
BIGFOIL.COM POLAR EXPORT
rhodesg36
Rhode St. Genese 36 |  |  |  | Cl Max: | 1.9664 | at alpha= | 16 | deg
XFOIL ncrit=9 |  |  |  | L/D Max: | 176.779 | at alpha= | 5 | deg
Re: | 16000000 |  |  | Cd Min: | 0.11575 | at alpha= | 20 | deg
Mach: | 0.1 |  |  | Cl=0 at alpha= | -6.8898 | deg
|  |  |  | @ Cl=0.1, Cd= | 0.006673
|  |  |  | @ Cl=0.4, Cd= | 0.0065487
|  |  |  | @ Cl=0.6, Cd= | 0.006577
alpha (deg) | Cl | Cd | Cm | Cl/Cd
-20 | -1.4544 | 0.01353 | -0.1078 | -107.4945
-19.5 | -1.4075 | 0.01295 | -0.1061 | -108.6873
-19 | -1.3588 | 0.01236 | -0.1046 | -109.9353
-18.5 | -1.3087 | 0.01178 | -0.1033 | -111.0951
-18 | -1.2577 | 0.01123 | -0.1021 | -111.9947
-17.5 | -1.2053 | 0.01073 | -0.101 | -112.3299
-17 | -1.152 | 0.01025 | -0.1001 | -112.3902
-16.5 | -1.0976 | 0.00985 | -0.0994 | -111.4315
-16 | -1.0427 | 0.00945 | -0.0988 | -110.3386
-15.5 | -0.9869 | 0.00913 | -0.0982 | -108.0942
-15 | -0.9308 | 0.00889 | -0.0978 | -104.7019
-14.5 | -0.8747 | 0.00873 | -0.0973 | -100.1947
-14 | -0.8179 | 0.0085 | -0.097 | -96.2235
-13.5 | -0.7606 | 0.00827 | -0.0967 | -91.971
-13 | -0.7031 | 0.00801 | -0.0965 | -87.7778
-12.5 | -0.6459 | 0.00775 | -0.0962 | -83.3419
-12 | -0.5882 | 0.00748 | -0.096 | -78.6364
-11.5 | -0.5304 | 0.00725 | -0.0958 | -73.1586
-11 | -0.4721 | 0.00704 | -0.0957 | -67.0597
-10.5 | -0.4139 | 0.0069 | -0.0957 | -59.9855
-10 | -0.3562 | 0.00685 | -0.0956 | -52
-9.5 | -0.3015 | 0.00713 | -0.095 | -42.2861
-9 | -0.2441 | 0.00707 | -0.0948 | -34.5262
-8.5 | -0.1868 | 0.007 | -0.0946 | -26.6857
-8 | -0.129 | 0.00693 | -0.0945 | -18.6147
-7.5 | -0.0708 | 0.00686 | -0.0945 | -10.3207
-7 | -0.0128 | 0.00682 | -0.0944 | -1.8768
-6.5 | 0.0453 | 0.00672 | -0.0944 | 6.7411
-6 | 0.1035 | 0.00667 | -0.0944 | 15.5172
-5.5 | 0.1615 | 0.00665 | -0.0944 | 24.2857
-5 | 0.2195 | 0.00659 | -0.0944 | 33.308
-4.5 | 0.2777 | 0.00655 | -0.0944 | 42.3969
-4 | 0.3352 | 0.00655 | -0.0943 | 51.1756
-3.5 | 0.3928 | 0.00655 | -0.0943 | 59.9695
-3 | 0.4506 | 0.00654 | -0.0943 | 68.8991
-2.5 | 0.5083 | 0.00652 | -0.0943 | 77.9601
-2 | 0.5655 | 0.00654 | -0.0942 | 86.4679
-1.5 | 0.6215 | 0.0066 | -0.0939 | 94.1667
-1 | 0.6781 | 0.00664 | -0.0938 | 102.1235
-0.5 | 0.7348 | 0.00665 | -0.0936 | 110.4962
0 | 0.791 | 0.00668 | -0.0934 | 118.4132
0.5 | 0.8454 | 0.00675 | -0.0929 | 125.2444
1 | 0.898 | 0.00676 | -0.092 | 132.8402
1.5 | 0.9526 | 0.00682 | -0.0915 | 139.6774
2 | 1.0062 | 0.00692 | -0.0909 | 145.4046
2.5 | 1.0576 | 0.00706 | -0.0898 | 149.8017
3 | 1.1084 | 0.00719 | -0.0887 | 154.1586
3.5 | 1.1588 | 0.00728 | -0.0874 | 159.1758
4 | 1.1938 | 0.00724 | -0.0831 | 164.8895
4.5 | 1.2268 | 0.00727 | -0.0785 | 168.7483
5 | 1.2622 | 0.00714 | -0.0744 | 176.7787
6.5 | 1.4427 | 0.00985 | -0.081 | 146.467
7 | 1.482 | 0.01046 | -0.0783 | 141.6826
7.5 | 1.5034 | 0.01189 | -0.073 | 126.4424
8 | 1.5393 | 0.01269 | -0.0702 | 121.3002
8.5 | 1.578 | 0.01341 | -0.0679 | 117.6734
9 | 1.6165 | 0.01415 | -0.0656 | 114.2403
9.5 | 1.6539 | 0.01496 | -0.0634 | 110.5548
10 | 1.6881 | 0.01596 | -0.0609 | 105.7707
10.5 | 1.7222 | 0.01702 | -0.0585 | 101.1868
11 | 1.7568 | 0.0181 | -0.0564 | 97.0608
11.5 | 1.7889 | 0.01936 | -0.0542 | 92.4019
12 | 1.8187 | 0.02086 | -0.0519 | 87.186
12.5 | 1.846 | 0.02256 | -0.0496 | 81.8262
13 | 1.8726 | 0.02438 | -0.0475 | 76.8089
13.5 | 1.8983 | 0.02634 | -0.0455 | 72.0691
14 | 1.9201 | 0.02862 | -0.0434 | 67.0894
14.5 | 1.9376 | 0.03134 | -0.0412 | 61.8251
15 | 1.9547 | 0.03419 | -0.0394 | 57.1717
15.5 | 1.9649 | 0.03775 | -0.0375 | 52.0503
16 | 1.9664 | 0.04232 | -0.0357 | 46.465
16.5 | 1.9513 | 0.04864 | -0.0339 | 40.1172
17 | 1.9359 | 0.05528 | -0.0327 | 35.0199
17.5 | 1.9141 | 0.06289 | -0.032 | 30.4357
18 | 1.8876 | 0.07139 | -0.032 | 26.4407
18.5 | 1.8574 | 0.08077 | -0.0328 | 22.9962
19 | 1.815 | 0.09204 | -0.0346 | 19.7197
19.5 | 1.7734 | 0.10346 | -0.0371 | 17.1409
20 | 1.7274 | 0.11575 | -0.0405 | 14.9235

## 133. Re 16M Mach 0.25 (1)
BIGFOIL.COM POLAR EXPORT
rhodesg36
Rhode St. Genese 36 |  |  |  | Cl Max: | 2.213 | at alpha= | 15 | deg
JavaFoil+Calcfoil stall+Eppler ext transition |  |  |  | L/D Max: | 166.498 | at alpha= | 3 | deg
Re: | 16000000 |  |  | Cd Min: | 0.00602 | at alpha= | -7 | deg
Mach: | 0.25 |  |  | Cl=0 at alpha= | -7.0574 | deg
|  |  |  | @ Cl=0.1, Cd= | 0.0061706
|  |  |  | @ Cl=0.4, Cd= | 0.0063681
|  |  |  | @ Cl=0.6, Cd= | 0.0067689
alpha (deg) | Cl | Cd | Cm | Cl/Cd
-20 | -0.64 | 0.14255 | -0.041 | -4.487
-19.5 | -0.653 | 0.13606 | -0.041 | -4.8
-19 | -0.663 | 0.13173 | -0.042 | -5.032
-18.5 | -0.671 | 0.12376 | -0.043 | -5.419
-18 | -0.68 | 0.11058 | -0.047 | -6.153
-17.5 | -0.683 | 0.10183 | -0.049 | -6.704
-17 | -0.681 | 0.09463 | -0.05 | -7.192
-16.5 | -0.674 | 0.08893 | -0.051 | -7.585
-16 | -0.666 | 0.0826 | -0.052 | -8.058
-15.5 | -0.655 | 0.07452 | -0.055 | -8.791
-15 | -0.646 | 0.06282 | -0.058 | -10.277
-14.5 | -0.616 | 0.06785 | -0.056 | -9.073
-14 | -0.592 | 0.06329 | -0.057 | -9.35
-13.5 | -0.564 | 0.06005 | -0.058 | -9.39
-13 | -0.601 | 0.0144 | -0.076 | -41.704
-12.5 | -0.583 | 0.00881 | -0.08 | -66.201
-12 | -0.54 | 0.00865 | -0.081 | -62.422
-11.5 | -0.496 | 0.00845 | -0.082 | -58.693
-11 | -0.449 | 0.00814 | -0.083 | -55.13
-10.5 | -0.398 | 0.00775 | -0.084 | -51.338
-10 | -0.345 | 0.00661 | -0.085 | -52.176
-9.5 | -0.29 | 0.0065 | -0.086 | -44.581
-9 | -0.233 | 0.00692 | -0.086 | -33.646
-8.5 | -0.175 | 0.00625 | -0.087 | -27.928
-8 | -0.115 | 0.00639 | -0.088 | -17.981
-7.5 | -0.054 | 0.00671 | -0.089 | -8.083
-7 | 0.007 | 0.00602 | -0.09 | 1.217
-6.5 | 0.07 | 0.00619 | -0.091 | 11.246
-6 | 0.132 | 0.00615 | -0.091 | 21.524
-5.5 | 0.196 | 0.00621 | -0.092 | 31.519
-5 | 0.259 | 0.00678 | -0.093 | 38.245
-4.5 | 0.323 | 0.0063 | -0.094 | 51.307
-4 | 0.387 | 0.00636 | -0.095 | 60.831
-3.5 | 0.451 | 0.0064 | -0.095 | 70.452
-3 | 0.514 | 0.00656 | -0.096 | 78.416
-2.5 | 0.577 | 0.00659 | -0.097 | 87.54
-2 | 0.64 | 0.00708 | -0.098 | 90.399
-1.5 | 0.703 | 0.0068 | -0.099 | 103.352
-1 | 0.766 | 0.00684 | -0.099 | 112.033
-0.5 | 0.828 | 0.00712 | -0.1 | 116.409
0 | 0.887 | 0.00711 | -0.101 | 124.659
0.5 | 0.949 | 0.00715 | -0.102 | 132.677
1 | 1.011 | 0.00727 | -0.103 | 139.121
1.5 | 1.073 | 0.00724 | -0.103 | 148.253
2 | 1.134 | 0.00737 | -0.104 | 153.939
2.5 | 1.196 | 0.0078 | -0.105 | 153.335
3 | 1.256 | 0.00755 | -0.106 | 166.498
3.5 | 1.316 | 0.00804 | -0.106 | 163.644
4 | 1.376 | 0.00846 | -0.107 | 162.621
4.5 | 1.434 | 0.0106 | -0.107 | 135.273
5 | 1.493 | 0.01087 | -0.108 | 137.318
5.5 | 1.55 | 0.01253 | -0.109 | 123.695
6 | 1.608 | 0.01309 | -0.109 | 122.849
6.5 | 1.667 | 0.0129 | -0.11 | 129.233
7 | 1.722 | 0.01416 | -0.111 | 121.669
7.5 | 1.778 | 0.01461 | -0.111 | 121.658
8 | 1.829 | 0.01531 | -0.112 | 119.439
8.5 | 1.878 | 0.01639 | -0.112 | 114.574
9 | 1.922 | 0.0172 | -0.113 | 111.78
9.5 | 1.964 | 0.01806 | -0.113 | 108.738
10 | 2 | 0.01928 | -0.113 | 103.75
10.5 | 2.04 | 0.01964 | -0.114 | 103.881
11 | 2.07 | 0.02142 | -0.114 | 96.647
11.5 | 2.101 | 0.02257 | -0.114 | 93.079
12 | 2.127 | 0.02425 | -0.114 | 87.696
12.5 | 2.149 | 0.02609 | -0.114 | 82.388
13 | 2.168 | 0.02787 | -0.115 | 77.813
13.5 | 2.185 | 0.02978 | -0.115 | 73.385
14 | 2.199 | 0.03218 | -0.115 | 68.328
14.5 | 2.206 | 0.03489 | -0.115 | 63.215
15 | 2.213 | 0.037 | -0.115 | 59.815
15.5 | 2.209 | 0.04083 | -0.115 | 54.089
16 | 2.188 | 0.04381 | -0.115 | 49.954
16.5 | 2.163 | 0.04557 | -0.115 | 47.455
17 | 2.126 | 0.04886 | -0.115 | 43.514
17.5 | 2.074 | 0.05644 | -0.114 | 36.738
18 | 2.021 | 0.06331 | -0.113 | 31.923
18.5 | 1.965 | 0.06875 | -0.113 | 28.575
19 | 1.904 | 0.07347 | -0.113 | 25.921
19.5 | 1.834 | 0.08116 | -0.113 | 22.592
20 | 1.758 | 0.08972 | -0.112 | 19.592

## 134. Re 16M Mach 0.25 (2)
BIGFOIL.COM POLAR EXPORT
rhodesg36
Rhode St. Genese 36 |  |  |  | Cl Max: | 1.94 | at alpha= | 15 | deg
XFOIL ncrit=9 |  |  |  | L/D Max: | 170.079 | at alpha= | 5 | deg
Re: | 16000000 |  |  | Cd Min: | 0.14552 | at alpha= | 20 | deg
Mach: | 0.25 |  |  | Cl=0 at alpha= | -6.8692 | deg
|  |  |  | @ Cl=0.1, Cd= | 0.0067749
|  |  |  | @ Cl=0.4, Cd= | 0.0066123
|  |  |  | @ Cl=0.6, Cd= | 0.0066555
alpha (deg) | Cl | Cd | Cm | Cl/Cd
-20 | -1.4914 | 0.0178 | -0.1428 | -83.7865
-19.5 | -1.4671 | 0.01688 | -0.1361 | -86.9135
-19 | -1.4262 | 0.01578 | -0.1317 | -90.3802
-18.5 | -1.3791 | 0.0148 | -0.128 | -93.1824
-18 | -1.3281 | 0.01394 | -0.1248 | -95.2726
-17.5 | -1.2748 | 0.01311 | -0.1219 | -97.2387
-17 | -1.222 | 0.01219 | -0.119 | -100.2461
-16.5 | -1.1655 | 0.01148 | -0.1166 | -101.5244
-16 | -1.1079 | 0.01082 | -0.1145 | -102.3937
-15.5 | -1.0487 | 0.01027 | -0.1126 | -102.113
-15 | -0.9891 | 0.00985 | -0.1109 | -100.4162
-14.5 | -0.9289 | 0.00952 | -0.1094 | -97.5735
-14 | -0.868 | 0.00917 | -0.108 | -94.6565
-13.5 | -0.8066 | 0.00884 | -0.1069 | -91.2443
-13 | -0.7448 | 0.0085 | -0.1058 | -87.6235
-12.5 | -0.683 | 0.00822 | -0.1049 | -83.09
-12 | -0.6208 | 0.00794 | -0.1041 | -78.1864
-11.5 | -0.5594 | 0.00764 | -0.1033 | -73.2199
-11 | -0.4978 | 0.00735 | -0.1026 | -67.7279
-10.5 | -0.4364 | 0.00714 | -0.102 | -61.1204
-10 | -0.3768 | 0.00716 | -0.1013 | -52.6257
-9.5 | -0.3186 | 0.00732 | -0.1004 | -43.5246
-9 | -0.258 | 0.00726 | -0.0998 | -35.5372
-8.5 | -0.1974 | 0.00718 | -0.0994 | -27.493
-8 | -0.1372 | 0.00708 | -0.0989 | -19.3785
-7.5 | -0.0766 | 0.00698 | -0.0986 | -10.9742
-7 | -0.0159 | 0.00692 | -0.0983 | -2.2977
-6.5 | 0.0449 | 0.00683 | -0.0981 | 6.5739
-6 | 0.1049 | 0.00677 | -0.0978 | 15.4948
-5.5 | 0.1653 | 0.00672 | -0.0976 | 24.5982
-5 | 0.2258 | 0.00666 | -0.0975 | 33.9039
-4.5 | 0.2855 | 0.00663 | -0.0972 | 43.0618
-4 | 0.345 | 0.00664 | -0.097 | 51.9578
-3.5 | 0.4046 | 0.00661 | -0.0968 | 61.2103
-3 | 0.4645 | 0.0066 | -0.0967 | 70.3788
-2.5 | 0.5237 | 0.0066 | -0.0965 | 79.3485
-2 | 0.5821 | 0.00664 | -0.0962 | 87.6657
-1.5 | 0.6399 | 0.00669 | -0.0957 | 95.6502
-1 | 0.6984 | 0.00672 | -0.0954 | 103.9286
-0.5 | 0.7564 | 0.00674 | -0.0951 | 112.2255
0 | 0.8135 | 0.00679 | -0.0945 | 119.8085
0.5 | 0.8687 | 0.00688 | -0.0936 | 126.2645
1 | 0.9223 | 0.00687 | -0.0924 | 134.2504
1.5 | 0.9775 | 0.00695 | -0.0915 | 140.6475
2 | 1.0302 | 0.00707 | -0.0901 | 145.7143
2.5 | 1.0767 | 0.0072 | -0.0875 | 149.5417
3 | 1.1183 | 0.00731 | -0.0838 | 152.9822
3.5 | 1.1649 | 0.00748 | -0.0812 | 155.7353
4 | 1.2091 | 0.00773 | -0.0782 | 156.4166
4.5 | 1.2471 | 0.00768 | -0.0742 | 162.3828
5 | 1.2841 | 0.00755 | -0.0699 | 170.0795
6.5 | 1.4699 | 0.01074 | -0.0762 | 136.8622
7 | 1.5094 | 0.01149 | -0.0732 | 131.3664
7.5 | 1.5267 | 0.01327 | -0.0671 | 115.049
8 | 1.5637 | 0.01424 | -0.0641 | 109.8104
8.5 | 1.6031 | 0.01517 | -0.0615 | 105.6757
9 | 1.6421 | 0.01614 | -0.059 | 101.741
9.5 | 1.6786 | 0.01731 | -0.0564 | 96.9728
10 | 1.7119 | 0.01871 | -0.0536 | 91.4965
10.5 | 1.7456 | 0.0202 | -0.0511 | 86.4158
11 | 1.7791 | 0.02177 | -0.0487 | 81.7226
11.5 | 1.8096 | 0.02358 | -0.0463 | 76.743
12 | 1.8364 | 0.02572 | -0.0437 | 71.3997
12.5 | 1.86 | 0.02815 | -0.0412 | 66.0746
13 | 1.8839 | 0.03068 | -0.0389 | 61.4048
13.5 | 1.9061 | 0.03344 | -0.0368 | 57.0006
14 | 1.9227 | 0.03675 | -0.0347 | 52.3184
14.5 | 1.9321 | 0.04085 | -0.0328 | 47.2974
15 | 1.94 | 0.04518 | -0.031 | 42.9394
15.5 | 1.9388 | 0.05051 | -0.0296 | 38.3845
16 | 1.9263 | 0.05703 | -0.0283 | 33.777
16.5 | 1.8883 | 0.06652 | -0.0277 | 28.387
17 | 1.8439 | 0.07725 | -0.0283 | 23.8693
18 | 1.723 | 0.10413 | -0.0335 | 16.5466
18.5 | 1.6785 | 0.11617 | -0.0369 | 14.4487
19 | 1.646 | 0.12681 | -0.0404 | 12.98
19.5 | 1.621 | 0.13668 | -0.0441 | 11.8598
20 | 1.6046 | 0.14552 | -0.0478 | 11.0267

## 135. Re 16M Mach 0.50 (1)
BIGFOIL.COM POLAR EXPORT
rhodesg36
Rhode St. Genese 36 |  |  |  | Cl Max: | 1.96 | at alpha= | 9 | deg
JavaFoil+Calcfoil stall+Eppler ext transition |  |  |  | L/D Max: | 157.114 | at alpha= | 3.5 | deg
Re: | 16000000 |  |  | Cd Min: | 0.00644 | at alpha= | -7 | deg
Mach: | 0.5 |  |  | Cl=0 at alpha= | -7.0597 | deg
|  |  |  | @ Cl=0.1, Cd= | 0.0065967
|  |  |  | @ Cl=0.4, Cd= | 0.0070356
|  |  |  | @ Cl=0.6, Cd= | 0.0070963
alpha (deg) | Cl | Cd | Cm | Cl/Cd
-20 | -0.731 | 0.1667 | -0.046 | -4.385
-19.5 | -0.703 | 0.15987 | -0.046 | -4.4
-19 | -0.677 | 0.13967 | -0.047 | -4.845
-18.5 | -0.649 | 0.13726 | -0.048 | -4.728
-18 | -0.621 | 0.13089 | -0.048 | -4.746
-17.5 | -0.594 | 0.11991 | -0.049 | -4.951
-17 | -0.566 | 0.11518 | -0.049 | -4.911
-16.5 | -0.537 | 0.11024 | -0.049 | -4.875
-16 | -0.509 | 0.10613 | -0.049 | -4.796
-15.5 | -0.48 | 0.10847 | -0.047 | -4.421
-15 | -0.451 | 0.10348 | -0.047 | -4.361
-14.5 | -0.423 | 0.09764 | -0.048 | -4.334
-14 | -0.395 | 0.09325 | -0.048 | -4.236
-13.5 | -0.367 | 0.08894 | -0.048 | -4.125
-13 | -0.339 | 0.08497 | -0.049 | -3.985
-12.5 | -0.31 | 0.08272 | -0.049 | -3.751
-12 | -0.282 | 0.08078 | -0.05 | -3.491
-11.5 | -0.254 | 0.0742 | -0.05 | -3.42
-11 | -0.225 | 0.07 | -0.051 | -3.219
-10.5 | -0.197 | 0.06449 | -0.052 | -3.055
-10 | -0.235 | 0.05844 | -0.055 | -4.024
-9.5 | -0.231 | 0.04774 | -0.065 | -4.848
-9 | -0.221 | 0.0154 | -0.089 | -14.318
-8.5 | -0.182 | 0.0084 | -0.097 | -21.637
-8 | -0.123 | 0.00701 | -0.098 | -17.484
-7.5 | -0.059 | 0.00747 | -0.099 | -7.847
-7 | 0.008 | 0.00644 | -0.1 | 1.243
-6.5 | 0.077 | 0.00662 | -0.101 | 11.564
-6 | 0.146 | 0.00655 | -0.102 | 22.359
-5.5 | 0.217 | 0.00666 | -0.103 | 32.611
-5 | 0.288 | 0.0067 | -0.104 | 43.033
-4.5 | 0.36 | 0.00728 | -0.105 | 49.45
-4 | 0.432 | 0.00684 | -0.106 | 63.099
-3.5 | 0.503 | 0.00701 | -0.106 | 71.721
-3 | 0.573 | 0.00705 | -0.107 | 81.354
-2.5 | 0.643 | 0.00717 | -0.108 | 89.717
-2 | 0.713 | 0.00773 | -0.109 | 92.262
-1.5 | 0.783 | 0.00748 | -0.11 | 104.703
-1 | 0.853 | 0.0076 | -0.111 | 112.177
-0.5 | 0.922 | 0.00753 | -0.112 | 122.511
0 | 0.985 | 0.0081 | -0.113 | 121.62
0.5 | 1.053 | 0.00822 | -0.113 | 128.119
1 | 1.121 | 0.00806 | -0.114 | 139.183
1.5 | 1.189 | 0.00828 | -0.115 | 143.572
2 | 1.255 | 0.00854 | -0.116 | 147.06
2.5 | 1.322 | 0.00889 | -0.117 | 148.686
3 | 1.388 | 0.0094 | -0.118 | 147.574
3.5 | 1.453 | 0.00925 | -0.118 | 157.114
4 | 1.513 | 0.01298 | -0.119 | 116.608
4.5 | 1.576 | 0.01363 | -0.12 | 115.609
5 | 1.632 | 0.01624 | -0.12 | 100.499
5.5 | 1.687 | 0.01739 | -0.12 | 97.026
6 | 1.741 | 0.01852 | -0.121 | 94.021
6.5 | 1.793 | 0.01998 | -0.121 | 89.742
7 | 1.844 | 0.02154 | -0.121 | 85.59
7.5 | 1.888 | 0.02342 | -0.121 | 80.6
8 | 1.92 | 0.02526 | -0.121 | 76.015
8.5 | 1.946 | 0.02768 | -0.121 | 70.308
9 | 1.96 | 0.03066 | -0.121 | 63.934
9.5 | 1.955 | 0.03354 | -0.121 | 58.28
10 | 1.924 | 0.03795 | -0.12 | 50.71
10.5 | 1.854 | 0.04427 | -0.119 | 41.886
11 | 1.708 | 0.05157 | -0.118 | 33.123
11.5 | 1.192 | 0.06004 | -0.117 | 19.847
12 | 1.216 | 0.0655 | -0.117 | 18.565
12.5 | 1.244 | 0.06932 | -0.117 | 17.944
13 | 1.244 | 0.09155 | -0.112 | 13.588
13.5 | 1.266 | 0.10292 | -0.111 | 12.305
14 | 1.274 | 0.12489 | -0.107 | 10.201

## 136. Re 16M Mach 0.50 (2)
BIGFOIL.COM POLAR EXPORT
rhodesg36
Rhode St. Genese 36 |  |  |  | Cl Max: | 1.7741 | at alpha= | 11 | deg
XFOIL ncrit=9 |  |  |  | L/D Max: | 135.998 | at alpha= | 3.5 | deg
Re: | 16000000 |  |  | Cd Min: | 0.14685 | at alpha= | 16 | deg
Mach: | 0.5 |  |  | Cl=0 at alpha= | -6.7434 | deg
|  |  |  | @ Cl=0.1, Cd= | 0.0072216
|  |  |  | @ Cl=0.4, Cd= | 0.00698
|  |  |  | @ Cl=0.6, Cd= | 0.0070374
alpha (deg) | Cl | Cd | Cm | Cl/Cd
-15.5 | -0.1623 | 0.1035 | -0.1098 | -1.5681
-15 | -0.1821 | 0.09269 | -0.117 | -1.9646
-14.5 | -0.19 | 0.08406 | -0.1227 | -2.2603
-14 | -0.2013 | 0.0757 | -0.1281 | -2.6592
-13.5 | -0.2393 | 0.06523 | -0.1355 | -3.6686
-13 | -0.2645 | 0.05674 | -0.141 | -4.6616
-12.5 | -0.3049 | 0.0474 | -0.1471 | -6.4325
-12 | -0.3276 | 0.03881 | -0.155 | -8.4411
-11.5 | -0.3603 | 0.03141 | -0.1559 | -11.4709
-11 | -0.3957 | 0.02455 | -0.152 | -16.1181
-10.5 | -0.4229 | 0.01882 | -0.1457 | -22.4708
-9.5 | -0.3942 | 0.00985 | -0.1317 | -40.0203
-9 | -0.3289 | 0.00872 | -0.1273 | -37.7179
-8.5 | -0.2563 | 0.00821 | -0.1239 | -31.218
-8 | -0.1829 | 0.0079 | -0.1211 | -23.1519
-7.5 | -0.1091 | 0.00767 | -0.1189 | -14.2243
-7 | -0.0368 | 0.00751 | -0.1167 | -4.9001
-6.5 | 0.0349 | 0.00734 | -0.1149 | 4.7548
-6 | 0.1064 | 0.00721 | -0.1134 | 14.7573
-5.5 | 0.1764 | 0.00715 | -0.1118 | 24.6713
-5 | 0.245 | 0.00709 | -0.1103 | 34.5557
-4.5 | 0.3138 | 0.00703 | -0.109 | 44.6373
-4 | 0.3818 | 0.00698 | -0.1077 | 54.6991
-3.5 | 0.4479 | 0.00698 | -0.1062 | 64.1691
-3 | 0.5122 | 0.00702 | -0.1045 | 72.963
-2.5 | 0.5763 | 0.00703 | -0.1029 | 81.9772
-2 | 0.6399 | 0.00705 | -0.1011 | 90.766
-1.5 | 0.6965 | 0.00706 | -0.0981 | 98.6544
-1 | 0.7436 | 0.00712 | -0.0933 | 104.4382
-0.5 | 0.7972 | 0.0073 | -0.0898 | 109.2055
0 | 0.8534 | 0.00749 | -0.0868 | 113.9386
0.5 | 0.9119 | 0.00764 | -0.0842 | 119.3586
1 | 0.9699 | 0.00782 | -0.0816 | 124.0281
1.5 | 1.0246 | 0.00797 | -0.0783 | 128.5571
2 | 1.0772 | 0.00827 | -0.0747 | 130.2539
2.5 | 1.1341 | 0.00854 | -0.0718 | 132.7986
3 | 1.1913 | 0.00883 | -0.0688 | 134.9151
3.5 | 1.2471 | 0.00917 | -0.0656 | 135.9978
4 | 1.2992 | 0.00964 | -0.0618 | 134.7718
4.5 | 1.3505 | 0.01014 | -0.0578 | 133.1854
6 | 1.5332 | 0.01576 | -0.0609 | 97.2843
6.5 | 1.5685 | 0.01778 | -0.0565 | 88.2171
7 | 1.5731 | 0.02152 | -0.0501 | 73.0994
7.5 | 1.61 | 0.02379 | -0.0465 | 67.6755
8 | 1.6456 | 0.02624 | -0.0431 | 62.7134
8.5 | 1.6807 | 0.02887 | -0.0398 | 58.2161
9 | 1.711 | 0.0319 | -0.0365 | 53.6364
9.5 | 1.7321 | 0.03573 | -0.0332 | 48.4775
10 | 1.7516 | 0.03978 | -0.0302 | 44.0322
10.5 | 1.7656 | 0.0444 | -0.0275 | 39.7658
11 | 1.7741 | 0.0495 | -0.025 | 35.8404
11.5 | 1.7696 | 0.05582 | -0.0229 | 31.7019
12 | 1.7504 | 0.06354 | -0.0217 | 27.548
12.5 | 1.7062 | 0.07386 | -0.0219 | 23.1005
13 | 1.6338 | 0.08722 | -0.0241 | 18.7319
13.5 | 1.5574 | 0.10151 | -0.0278 | 15.3423
14 | 1.515 | 0.11295 | -0.031 | 13.413
14.5 | 1.4906 | 0.12296 | -0.0341 | 12.1226
15 | 1.4768 | 0.13198 | -0.037 | 11.1896
15.5 | 1.4802 | 0.13925 | -0.0392 | 10.6298
16 | 1.4816 | 0.14685 | -0.0418 | 10.0892

## 137. Re 18M Mach 0.00 (1)
BIGFOIL.COM POLAR EXPORT
rhodesg36
Rhode St. Genese 36 |  |  |  | Cl Max: | 2.294 | at alpha= | 16 | deg
JavaFoil+Calcfoil stall+Eppler ext transition |  |  |  | L/D Max: | 167.011 | at alpha= | 4 | deg
Re: | 18000000 |  |  | Cd Min: | 0.00586 | at alpha= | -7.5 | deg
Mach: | 0 |  |  | Cl=0 at alpha= | -7.0583 | deg
|  |  |  | @ Cl=0.1, Cd= | 0.0060638
|  |  |  | @ Cl=0.4, Cd= | 0.0062721
|  |  |  | @ Cl=0.6, Cd= | 0.0066589
alpha (deg) | Cl | Cd | Cm | Cl/Cd
-20 | -0.861 | 0.11294 | -0.047 | -7.622
-19.5 | -0.847 | 0.11298 | -0.047 | -7.5
-19 | -0.836 | 0.10716 | -0.047 | -7.8
-18.5 | -0.832 | 0.0924 | -0.05 | -8.999
-18 | -0.806 | 0.09963 | -0.048 | -8.087
-17.5 | -0.794 | 0.08824 | -0.051 | -9.003
-17 | -0.792 | 0.06785 | -0.056 | -11.669
-16.5 | -0.782 | 0.05422 | -0.059 | -14.428
-16 | -0.775 | 0.03979 | -0.063 | -19.471
-15.5 | -0.772 | 0.02439 | -0.067 | -31.665
-15 | -0.766 | 0.01452 | -0.071 | -52.738
-14.5 | -0.744 | 0.01093 | -0.073 | -68.05
-14 | -0.709 | 0.01025 | -0.074 | -69.151
-13.5 | -0.664 | 0.011 | -0.075 | -60.353
-13 | -0.634 | 0.00805 | -0.077 | -78.841
-12.5 | -0.59 | 0.00789 | -0.078 | -74.774
-12 | -0.544 | 0.00785 | -0.079 | -69.32
-11.5 | -0.496 | 0.00752 | -0.08 | -65.901
-11 | -0.445 | 0.00736 | -0.081 | -60.457
-10.5 | -0.393 | 0.00646 | -0.081 | -60.809
-10 | -0.339 | 0.00635 | -0.082 | -53.463
-9.5 | -0.284 | 0.00622 | -0.083 | -45.693
-9 | -0.228 | 0.00681 | -0.084 | -33.42
-8.5 | -0.17 | 0.00607 | -0.085 | -28.06
-8 | -0.112 | 0.00623 | -0.085 | -17.959
-7.5 | -0.053 | 0.00586 | -0.087 | -9.012
-7 | 0.007 | 0.00606 | -0.087 | 1.177
-6.5 | 0.068 | 0.00609 | -0.088 | 11.095
-6 | 0.129 | 0.00604 | -0.089 | 21.289
-5.5 | 0.19 | 0.00608 | -0.089 | 31.256
-5 | 0.251 | 0.00648 | -0.09 | 38.773
-4.5 | 0.313 | 0.00617 | -0.091 | 50.775
-4 | 0.375 | 0.00626 | -0.092 | 59.913
-3.5 | 0.437 | 0.00629 | -0.092 | 69.412
-3 | 0.498 | 0.00631 | -0.093 | 78.975
-2.5 | 0.559 | 0.00639 | -0.094 | 87.586
-2 | 0.62 | 0.00679 | -0.095 | 91.321
-1.5 | 0.682 | 0.00649 | -0.096 | 104.999
-1 | 0.743 | 0.00638 | -0.096 | 116.315
-0.5 | 0.803 | 0.00665 | -0.097 | 120.738
0 | 0.86 | 0.00706 | -0.098 | 121.869
0.5 | 0.921 | 0.00688 | -0.099 | 133.847
1 | 0.981 | 0.00674 | -0.099 | 145.495
1.5 | 1.041 | 0.00685 | -0.1 | 152.055
2 | 1.101 | 0.00701 | -0.101 | 157.083
2.5 | 1.16 | 0.0072 | -0.102 | 161.068
3 | 1.22 | 0.00764 | -0.102 | 159.713
3.5 | 1.278 | 0.00792 | -0.103 | 161.406
4 | 1.337 | 0.008 | -0.104 | 167.011
4.5 | 1.393 | 0.00969 | -0.104 | 143.743
5 | 1.451 | 0.01016 | -0.105 | 142.798
5.5 | 1.507 | 0.01159 | -0.105 | 130.068
6 | 1.565 | 0.01182 | -0.106 | 132.334
6.5 | 1.622 | 0.01175 | -0.107 | 137.988
7 | 1.677 | 0.01263 | -0.107 | 132.786
7.5 | 1.732 | 0.01313 | -0.108 | 131.858
8 | 1.784 | 0.01374 | -0.109 | 129.768
8.5 | 1.834 | 0.01428 | -0.109 | 128.401
9 | 1.883 | 0.01487 | -0.11 | 126.685
9.5 | 1.93 | 0.01547 | -0.11 | 124.753
10 | 1.973 | 0.01657 | -0.111 | 119.038
10.5 | 2.014 | 0.01715 | -0.111 | 117.455
11 | 2.051 | 0.01812 | -0.111 | 113.195
11.5 | 2.089 | 0.01898 | -0.112 | 110.042
12 | 2.122 | 0.02021 | -0.112 | 105.011
12.5 | 2.152 | 0.02149 | -0.112 | 100.125
13 | 2.178 | 0.02338 | -0.112 | 93.148
13.5 | 2.204 | 0.02466 | -0.112 | 89.371
14 | 2.228 | 0.02636 | -0.113 | 84.532
14.5 | 2.252 | 0.02765 | -0.113 | 81.44
15 | 2.271 | 0.02941 | -0.113 | 77.223
15.5 | 2.287 | 0.03203 | -0.113 | 71.395
16 | 2.294 | 0.03307 | -0.113 | 69.367
16.5 | 2.29 | 0.03549 | -0.113 | 64.53
17 | 2.282 | 0.03812 | -0.113 | 59.86
17.5 | 2.267 | 0.04255 | -0.113 | 53.283
18 | 2.256 | 0.0442 | -0.113 | 51.032
18.5 | 2.23 | 0.05004 | -0.113 | 44.563
19 | 2.21 | 0.05287 | -0.113 | 41.798
19.5 | 2.181 | 0.05774 | -0.112 | 37.777
20 | 2.148 | 0.06409 | -0.112 | 33.52

## 138. Re 18M Mach 0.00 (2)
BIGFOIL.COM POLAR EXPORT
rhodesg36
Rhode St. Genese 36 |  |  |  | Cl Max: | 1.9763 | at alpha= | 15.5 | deg
XFOIL ncrit=9 |  |  |  | L/D Max: | 175.925 | at alpha= | 5 | deg
Re: | 18000000 |  |  | Cd Min: | 0.10509 | at alpha= | 20 | deg
Mach: | 0 |  |  | Cl=0 at alpha= | -6.8912 | deg
|  |  |  | @ Cl=0.1, Cd= | 0.006552
|  |  |  | @ Cl=0.4, Cd= | 0.0064085
|  |  |  | @ Cl=0.6, Cd= | 0.0064665
alpha (deg) | Cl | Cd | Cm | Cl/Cd
-20 | -1.4452 | 0.01271 | -0.1023 | -113.7057
-19.5 | -1.3971 | 0.01219 | -0.1011 | -114.6103
-19 | -1.348 | 0.01166 | -0.1 | -115.6089
-18.5 | -1.2978 | 0.01117 | -0.099 | -116.1862
-18 | -1.2469 | 0.01067 | -0.0982 | -116.8604
-17.5 | -1.1948 | 0.01021 | -0.0974 | -117.0225
-17 | -1.142 | 0.00979 | -0.0968 | -116.6496
-16.5 | -1.0882 | 0.00941 | -0.0963 | -115.6429
-16 | -1.0339 | 0.00907 | -0.0959 | -113.9912
-15.5 | -0.9787 | 0.0088 | -0.0955 | -111.2159
-15 | -0.9235 | 0.00864 | -0.0952 | -106.8866
-14.5 | -0.8678 | 0.00846 | -0.095 | -102.5768
-14 | -0.8115 | 0.00823 | -0.0948 | -98.6027
-13.5 | -0.7547 | 0.008 | -0.0947 | -94.3375
-13 | -0.6978 | 0.00779 | -0.0946 | -89.5764
-12.5 | -0.641 | 0.00753 | -0.0945 | -85.1262
-12 | -0.5839 | 0.00729 | -0.0944 | -80.096
-11.5 | -0.5266 | 0.00707 | -0.0944 | -74.4837
-11 | -0.4692 | 0.0069 | -0.0943 | -68
-10.5 | -0.4117 | 0.00678 | -0.0943 | -60.7227
-10 | -0.357 | 0.00702 | -0.0939 | -50.8547
-9.5 | -0.3001 | 0.00702 | -0.0938 | -42.7493
-9 | -0.2428 | 0.00695 | -0.0938 | -34.9353
-8.5 | -0.1856 | 0.00687 | -0.0937 | -27.016
-8 | -0.1283 | 0.0068 | -0.0936 | -18.8676
-7.5 | -0.0705 | 0.00673 | -0.0937 | -10.4755
-7 | -0.0126 | 0.00668 | -0.0937 | -1.8862
-6.5 | 0.0453 | 0.00659 | -0.0937 | 6.8741
-6 | 0.1029 | 0.00655 | -0.0938 | 15.7099
-5.5 | 0.1608 | 0.00652 | -0.0938 | 24.6626
-5 | 0.2187 | 0.00645 | -0.0939 | 33.907
-4.5 | 0.2763 | 0.00643 | -0.0939 | 42.9705
-4 | 0.3337 | 0.00643 | -0.0939 | 51.8974
-3.5 | 0.3911 | 0.00641 | -0.0939 | 61.014
-3 | 0.4489 | 0.0064 | -0.094 | 70.1406
-2.5 | 0.5063 | 0.00639 | -0.094 | 79.2332
-2 | 0.5627 | 0.00644 | -0.0939 | 87.3758
-1.5 | 0.619 | 0.00648 | -0.0938 | 95.5247
-1 | 0.6759 | 0.00649 | -0.0937 | 104.1448
-0.5 | 0.7324 | 0.00651 | -0.0936 | 112.5038
0 | 0.7884 | 0.00654 | -0.0935 | 120.5505
0.5 | 0.842 | 0.00665 | -0.0929 | 126.6165
1 | 0.8956 | 0.00661 | -0.0923 | 135.4917
1.5 | 0.9502 | 0.00668 | -0.0919 | 142.2455
2 | 1.0028 | 0.00681 | -0.0912 | 147.254
2.5 | 1.0551 | 0.00693 | -0.0904 | 152.2511
3 | 1.1074 | 0.00702 | -0.0896 | 157.7493
4 | 1.1982 | 0.00719 | -0.0854 | 166.6481
4.5 | 1.2329 | 0.00714 | -0.0812 | 172.6751
5 | 1.2649 | 0.00719 | -0.0766 | 175.9249
6.5 | 1.441 | 0.0096 | -0.0824 | 150.1042
7 | 1.4821 | 0.01012 | -0.0802 | 146.4526
7.5 | 1.5017 | 0.01157 | -0.0746 | 129.7926
8 | 1.5407 | 0.01221 | -0.0722 | 126.1835
8.5 | 1.5801 | 0.01285 | -0.0701 | 122.965
9 | 1.619 | 0.01352 | -0.0679 | 119.7485
9.5 | 1.6573 | 0.01424 | -0.0658 | 116.3834
10 | 1.6914 | 0.01517 | -0.0633 | 111.4964
10.5 | 1.7263 | 0.0161 | -0.0611 | 107.2236
11 | 1.7614 | 0.01706 | -0.059 | 103.2474
11.5 | 1.7934 | 0.01823 | -0.0567 | 98.3763
12 | 1.823 | 0.0196 | -0.0544 | 93.0102
12.5 | 1.8521 | 0.02109 | -0.0522 | 87.8189
13 | 1.8807 | 0.02266 | -0.0502 | 82.9965
13.5 | 1.9071 | 0.02443 | -0.0482 | 78.0639
14 | 1.9275 | 0.0267 | -0.0459 | 72.191
14.5 | 1.9481 | 0.02901 | -0.0439 | 67.1527
15 | 1.9656 | 0.03168 | -0.0419 | 62.0455
15.5 | 1.9763 | 0.035 | -0.0398 | 56.4657
16 | 1.9714 | 0.03993 | -0.0375 | 49.3714
16.5 | 1.9607 | 0.04569 | -0.0356 | 42.9131
17 | 1.9542 | 0.05127 | -0.0343 | 38.1159
17.5 | 1.9397 | 0.0579 | -0.0334 | 33.5009
18 | 1.9244 | 0.0649 | -0.033 | 29.6518
18.5 | 1.9037 | 0.07272 | -0.033 | 26.1785
19 | 1.87 | 0.08257 | -0.034 | 22.6475
19.5 | 1.8286 | 0.09373 | -0.0359 | 19.5092
20 | 1.7874 | 0.10509 | -0.0385 | 17.0083

## 139. Re 18M Mach 0.10 (1)
BIGFOIL.COM POLAR EXPORT
rhodesg36
Rhode St. Genese 36 |  |  |  | Cl Max: | 2.284 | at alpha= | 16 | deg
JavaFoil+Calcfoil stall+Eppler ext transition |  |  |  | L/D Max: | 166.492 | at alpha= | 4 | deg
Re: | 18000000 |  |  | Cd Min: | 0.00597 | at alpha= | -7.5 | deg
Mach: | 0.1 |  |  | Cl=0 at alpha= | -7.0583 | deg
|  |  |  | @ Cl=0.1, Cd= | 0.0060295
|  |  |  | @ Cl=0.4, Cd= | 0.0062611
|  |  |  | @ Cl=0.6, Cd= | 0.0066754
alpha (deg) | Cl | Cd | Cm | Cl/Cd
-20 | -0.837 | 0.1172 | -0.046 | -7.139
-19.5 | -0.829 | 0.11304 | -0.047 | -7.33
-19 | -0.82 | 0.10775 | -0.047 | -7.607
-18.5 | -0.814 | 0.0963 | -0.05 | -8.451
-18 | -0.795 | 0.09739 | -0.049 | -8.168
-17.5 | -0.792 | 0.08052 | -0.053 | -9.831
-17 | -0.775 | 0.0745 | -0.054 | -10.409
-16.5 | -0.762 | 0.06501 | -0.057 | -11.715
-16 | -0.754 | 0.04998 | -0.061 | -15.083
-15.5 | -0.748 | 0.03423 | -0.065 | -21.86
-15 | -0.748 | 0.01922 | -0.07 | -38.893
-14.5 | -0.736 | 0.01202 | -0.073 | -61.247
-14 | -0.703 | 0.01113 | -0.074 | -63.098
-13.5 | -0.65 | 0.0143 | -0.073 | -45.462
-13 | -0.634 | 0.00816 | -0.077 | -77.651
-12.5 | -0.591 | 0.0077 | -0.078 | -76.696
-12 | -0.544 | 0.00799 | -0.079 | -68.136
-11.5 | -0.496 | 0.00755 | -0.08 | -65.725
-11 | -0.446 | 0.0076 | -0.081 | -58.706
-10.5 | -0.394 | 0.00738 | -0.082 | -53.379
-10 | -0.34 | 0.00638 | -0.083 | -53.312
-9.5 | -0.285 | 0.00631 | -0.083 | -45.193
-9 | -0.229 | 0.00686 | -0.084 | -33.315
-8.5 | -0.171 | 0.00609 | -0.085 | -28.088
-8 | -0.112 | 0.00624 | -0.086 | -18.019
-7.5 | -0.053 | 0.00597 | -0.087 | -8.882
-7 | 0.007 | 0.006 | -0.087 | 1.193
-6.5 | 0.068 | 0.00604 | -0.088 | 11.242
-6 | 0.129 | 0.00602 | -0.089 | 21.464
-5.5 | 0.191 | 0.00602 | -0.09 | 31.688
-5 | 0.253 | 0.0066 | -0.091 | 38.261
-4.5 | 0.315 | 0.00621 | -0.091 | 50.711
-4 | 0.377 | 0.00625 | -0.092 | 60.362
-3.5 | 0.439 | 0.00628 | -0.093 | 69.928
-3 | 0.501 | 0.00629 | -0.094 | 79.571
-2.5 | 0.562 | 0.00642 | -0.095 | 87.513
-2 | 0.623 | 0.00683 | -0.095 | 91.211
-1.5 | 0.685 | 0.00653 | -0.096 | 104.904
-1 | 0.746 | 0.00647 | -0.097 | 115.402
-0.5 | 0.807 | 0.00665 | -0.098 | 121.487
0 | 0.864 | 0.0071 | -0.098 | 121.715
0.5 | 0.925 | 0.00692 | -0.099 | 133.646
1 | 0.986 | 0.00679 | -0.1 | 145.291
1.5 | 1.046 | 0.00689 | -0.101 | 151.807
2 | 1.106 | 0.00705 | -0.101 | 156.842
2.5 | 1.166 | 0.00721 | -0.102 | 161.711
3 | 1.226 | 0.00749 | -0.103 | 163.699
3.5 | 1.284 | 0.00798 | -0.103 | 160.965
4 | 1.343 | 0.00807 | -0.104 | 166.492
4.5 | 1.4 | 0.00981 | -0.105 | 142.756
5 | 1.457 | 0.01112 | -0.105 | 131.059
5.5 | 1.514 | 0.01161 | -0.106 | 130.398
6 | 1.571 | 0.01194 | -0.107 | 131.578
6.5 | 1.629 | 0.01189 | -0.107 | 136.953
7 | 1.684 | 0.01282 | -0.108 | 131.374
7.5 | 1.739 | 0.0133 | -0.109 | 130.712
8 | 1.791 | 0.01392 | -0.109 | 128.633
8.5 | 1.841 | 0.01448 | -0.11 | 127.175
9 | 1.891 | 0.01509 | -0.11 | 125.313
9.5 | 1.937 | 0.01573 | -0.111 | 123.158
10 | 1.979 | 0.01694 | -0.111 | 116.841
10.5 | 2.019 | 0.01748 | -0.112 | 115.47
11 | 2.056 | 0.0185 | -0.112 | 111.099
11.5 | 2.092 | 0.01941 | -0.112 | 107.808
12 | 2.124 | 0.02061 | -0.112 | 103.035
12.5 | 2.154 | 0.02205 | -0.113 | 97.659
13 | 2.178 | 0.02394 | -0.113 | 90.964
13.5 | 2.204 | 0.02539 | -0.113 | 86.827
14 | 2.227 | 0.02716 | -0.113 | 81.986
14.5 | 2.249 | 0.02814 | -0.113 | 79.938
15 | 2.266 | 0.03022 | -0.113 | 74.962
15.5 | 2.279 | 0.03296 | -0.113 | 69.147
16 | 2.284 | 0.03411 | -0.114 | 66.963
16.5 | 2.28 | 0.03603 | -0.114 | 63.274
17 | 2.265 | 0.04006 | -0.113 | 56.536
17.5 | 2.248 | 0.04371 | -0.113 | 51.426
18 | 2.231 | 0.04597 | -0.113 | 48.54
18.5 | 2.203 | 0.05134 | -0.113 | 42.903
19 | 2.172 | 0.05673 | -0.112 | 38.284
19.5 | 2.14 | 0.06274 | -0.112 | 34.112
20 | 2.108 | 0.06691 | -0.112 | 31.506

## 140. Re 18M Mach 0.10 (2)
BIGFOIL.COM POLAR EXPORT
rhodesg36
Rhode St. Genese 36 |  |  |  | Cl Max: | 1.9738 | at alpha= | 15.5 | deg
XFOIL ncrit=9 |  |  |  | L/D Max: | 174.766 | at alpha= | 5 | deg
Re: | 18000000 |  |  | Cd Min: | 0.11403 | at alpha= | 20 | deg
Mach: | 0.1 |  |  | Cl=0 at alpha= | -6.8876 | deg
|  |  |  | @ Cl=0.1, Cd= | 0.0065628
|  |  |  | @ Cl=0.4, Cd= | 0.0064277
|  |  |  | @ Cl=0.6, Cd= | 0.0064741
alpha (deg) | Cl | Cd | Cm | Cl/Cd
-20 | -1.462 | 0.01316 | -0.1069 | -111.0942
-19.5 | -1.4127 | 0.01266 | -0.1055 | -111.5877
-19 | -1.3629 | 0.01211 | -0.1041 | -112.5434
-18.5 | -1.3124 | 0.01155 | -0.1028 | -113.6277
-18 | -1.261 | 0.01102 | -0.1016 | -114.4283
-17.5 | -1.2082 | 0.01052 | -0.1006 | -114.8479
-17 | -1.1548 | 0.01006 | -0.0998 | -114.7913
-16.5 | -1.1004 | 0.00965 | -0.099 | -114.0311
-16 | -1.0456 | 0.00926 | -0.0984 | -112.9158
-15.5 | -0.9898 | 0.00895 | -0.0978 | -110.5922
-15 | -0.9339 | 0.00877 | -0.0974 | -106.488
-14.5 | -0.8774 | 0.00856 | -0.097 | -102.5
-14 | -0.8203 | 0.00833 | -0.0966 | -98.4754
-13.5 | -0.7628 | 0.00808 | -0.0964 | -94.4059
-13 | -0.7051 | 0.00786 | -0.0962 | -89.7074
-12.5 | -0.6474 | 0.00761 | -0.096 | -85.0723
-12 | -0.5896 | 0.00737 | -0.0958 | -80
-11.5 | -0.5317 | 0.00713 | -0.0956 | -74.5722
-11 | -0.4737 | 0.00694 | -0.0955 | -68.2565
-10.5 | -0.4156 | 0.00682 | -0.0954 | -60.9384
-10 | -0.3605 | 0.00705 | -0.0949 | -51.1348
-9.5 | -0.3031 | 0.00704 | -0.0948 | -43.054
-9 | -0.2452 | 0.00698 | -0.0947 | -35.1289
-8.5 | -0.1874 | 0.0069 | -0.0945 | -27.1594
-8 | -0.1297 | 0.00682 | -0.0944 | -19.0176
-7.5 | -0.0715 | 0.00675 | -0.0944 | -10.5926
-7 | -0.0131 | 0.0067 | -0.0944 | -1.9552
-6.5 | 0.0452 | 0.00661 | -0.0944 | 6.8381
-6 | 0.1032 | 0.00656 | -0.0944 | 15.7317
-5.5 | 0.1615 | 0.00653 | -0.0944 | 24.732
-5 | 0.2199 | 0.00647 | -0.0944 | 33.9876
-4.5 | 0.2778 | 0.00645 | -0.0944 | 43.0698
-4 | 0.3355 | 0.00645 | -0.0944 | 52.0155
-3.5 | 0.3934 | 0.00643 | -0.0944 | 61.182
-3 | 0.4515 | 0.00641 | -0.0945 | 70.4368
-2.5 | 0.5092 | 0.0064 | -0.0945 | 79.5625
-2 | 0.5659 | 0.00645 | -0.0943 | 87.7364
-1.5 | 0.6225 | 0.00649 | -0.0941 | 95.9168
-1 | 0.6797 | 0.00651 | -0.0941 | 104.4086
-0.5 | 0.7365 | 0.00652 | -0.0939 | 112.9601
0 | 0.7927 | 0.00656 | -0.0937 | 120.8384
0.5 | 0.8466 | 0.00667 | -0.0931 | 126.9265
1 | 0.9004 | 0.00663 | -0.0925 | 135.8069
1.5 | 0.9551 | 0.00671 | -0.092 | 142.3398
2 | 1.0077 | 0.00683 | -0.0912 | 147.5403
2.5 | 1.0601 | 0.00696 | -0.0903 | 152.3132
3 | 1.1125 | 0.00705 | -0.0895 | 157.8014
3.5 | 1.1623 | 0.00718 | -0.0881 | 161.8802
4 | 1.198 | 0.00721 | -0.0839 | 166.1581
4.5 | 1.2355 | 0.00722 | -0.0802 | 171.1219
5 | 1.2688 | 0.00726 | -0.0757 | 174.7658
6.5 | 1.4459 | 0.00975 | -0.0815 | 148.2974
7 | 1.4862 | 0.01033 | -0.079 | 143.8722
7.5 | 1.5071 | 0.01177 | -0.0736 | 128.0459
8 | 1.5454 | 0.01245 | -0.0711 | 124.1285
8.5 | 1.5858 | 0.0131 | -0.069 | 121.0534
9 | 1.6241 | 0.01381 | -0.0667 | 117.6032
9.5 | 1.6619 | 0.0146 | -0.0645 | 113.8288
10 | 1.697 | 0.01555 | -0.062 | 109.1318
10.5 | 1.7318 | 0.01654 | -0.0597 | 104.7037
11 | 1.7661 | 0.01761 | -0.0575 | 100.2896
11.5 | 1.7973 | 0.01889 | -0.0551 | 95.1456
12 | 1.8268 | 0.02037 | -0.0528 | 89.6809
12.5 | 1.8552 | 0.02198 | -0.0505 | 84.404
13 | 1.8832 | 0.02368 | -0.0485 | 79.527
13.5 | 1.9095 | 0.02558 | -0.0464 | 74.6482
14 | 1.9286 | 0.02801 | -0.044 | 68.854
14.5 | 1.9488 | 0.03049 | -0.042 | 63.916
15 | 1.9646 | 0.03343 | -0.04 | 58.7676
15.5 | 1.9738 | 0.03702 | -0.038 | 53.3171
16 | 1.9645 | 0.04254 | -0.0357 | 46.1801
16.5 | 1.9515 | 0.04868 | -0.034 | 40.0883
17 | 1.9421 | 0.05469 | -0.0328 | 35.5111
17.5 | 1.9228 | 0.06203 | -0.0322 | 30.9979
18 | 1.9016 | 0.06988 | -0.0321 | 27.2124
18.5 | 1.8723 | 0.07906 | -0.0327 | 23.682
19 | 1.8366 | 0.08933 | -0.0342 | 20.5597
19.5 | 1.7862 | 0.10191 | -0.0369 | 17.5272
20 | 1.7409 | 0.11403 | -0.0401 | 15.267

## 141. Re 18M Mach 0.25 (1)
BIGFOIL.COM POLAR EXPORT
rhodesg36
Rhode St. Genese 36 |  |  |  | Cl Max: | 2.213 | at alpha= | 15 | deg
JavaFoil+Calcfoil stall+Eppler ext transition |  |  |  | L/D Max: | 161.375 | at alpha= | 3.5 | deg
Re: | 18000000 |  |  | Cd Min: | 0.00607 | at alpha= | -7 | deg
Mach: | 0.25 |  |  | Cl=0 at alpha= | -7.0574 | deg
|  |  |  | @ Cl=0.1, Cd= | 0.0061306
|  |  |  | @ Cl=0.4, Cd= | 0.0062883
|  |  |  | @ Cl=0.6, Cd= | 0.0066487
alpha (deg) | Cl | Cd | Cm | Cl/Cd
-20 | -0.64 | 0.14222 | -0.041 | -4.497
-19.5 | -0.653 | 0.136 | -0.042 | -4.803
-19 | -0.663 | 0.13121 | -0.042 | -5.054
-18.5 | -0.67 | 0.12521 | -0.043 | -5.353
-18 | -0.681 | 0.10908 | -0.047 | -6.244
-17.5 | -0.683 | 0.10058 | -0.049 | -6.795
-17 | -0.681 | 0.09414 | -0.05 | -7.232
-16.5 | -0.675 | 0.08804 | -0.051 | -7.666
-16 | -0.667 | 0.08042 | -0.053 | -8.299
-15.5 | -0.657 | 0.07257 | -0.055 | -9.052
-15 | -0.647 | 0.06147 | -0.059 | -10.524
-14.5 | -0.614 | 0.06882 | -0.055 | -8.926
-14 | -0.595 | 0.05977 | -0.059 | -9.962
-13.5 | -0.567 | 0.0568 | -0.059 | -9.989
-13 | -0.609 | 0.012 | -0.077 | -50.724
-12.5 | -0.58 | 0.00923 | -0.08 | -62.881
-12 | -0.542 | 0.00841 | -0.081 | -64.45
-11.5 | -0.497 | 0.00825 | -0.082 | -60.201
-11 | -0.449 | 0.00782 | -0.083 | -57.393
-10.5 | -0.398 | 0.00754 | -0.084 | -52.817
-10 | -0.345 | 0.00652 | -0.085 | -52.934
-9.5 | -0.29 | 0.00615 | -0.086 | -47.106
-9 | -0.233 | 0.00632 | -0.086 | -36.831
-8.5 | -0.174 | 0.0069 | -0.087 | -25.3
-8 | -0.115 | 0.00623 | -0.088 | -18.432
-7.5 | -0.054 | 0.0066 | -0.089 | -8.212
-7 | 0.007 | 0.00607 | -0.09 | 1.207
-6.5 | 0.07 | 0.00615 | -0.091 | 11.325
-6 | 0.132 | 0.00611 | -0.091 | 21.67
-5.5 | 0.196 | 0.00611 | -0.092 | 32.038
-5 | 0.259 | 0.00667 | -0.093 | 38.867
-4.5 | 0.323 | 0.00624 | -0.094 | 51.816
-4 | 0.387 | 0.00627 | -0.095 | 61.725
-3.5 | 0.451 | 0.00636 | -0.095 | 70.9
-3 | 0.514 | 0.00643 | -0.096 | 80.009
-2.5 | 0.577 | 0.00651 | -0.097 | 88.716
-2 | 0.64 | 0.00689 | -0.098 | 92.858
-1.5 | 0.703 | 0.00668 | -0.099 | 105.298
-1 | 0.766 | 0.00659 | -0.099 | 116.263
-0.5 | 0.829 | 0.00662 | -0.1 | 125.114
0 | 0.887 | 0.00727 | -0.101 | 122.01
0.5 | 0.949 | 0.00708 | -0.102 | 134.147
1 | 1.011 | 0.00694 | -0.103 | 145.808
1.5 | 1.073 | 0.00705 | -0.103 | 152.235
2 | 1.135 | 0.00722 | -0.104 | 157.094
2.5 | 1.196 | 0.00743 | -0.105 | 160.851
3 | 1.256 | 0.0081 | -0.106 | 155.014
3.5 | 1.316 | 0.00816 | -0.106 | 161.375
4 | 1.377 | 0.00853 | -0.107 | 161.331
4.5 | 1.434 | 0.01048 | -0.107 | 136.806
5 | 1.492 | 0.01178 | -0.108 | 126.659
5.5 | 1.55 | 0.01242 | -0.109 | 124.867
6 | 1.608 | 0.01279 | -0.109 | 125.74
6.5 | 1.667 | 0.0127 | -0.11 | 131.332
7 | 1.723 | 0.01386 | -0.111 | 124.27
7.5 | 1.778 | 0.01441 | -0.111 | 123.398
8 | 1.829 | 0.01499 | -0.112 | 122.041
8.5 | 1.88 | 0.01575 | -0.113 | 119.341
9 | 1.925 | 0.01683 | -0.113 | 114.386
9.5 | 1.964 | 0.01798 | -0.113 | 109.272
10 | 2.004 | 0.01887 | -0.113 | 106.175
10.5 | 2.043 | 0.01913 | -0.114 | 106.771
11 | 2.073 | 0.02076 | -0.114 | 99.89
11.5 | 2.102 | 0.02224 | -0.114 | 94.544
12 | 2.129 | 0.02382 | -0.114 | 89.39
12.5 | 2.149 | 0.02624 | -0.114 | 81.917
13 | 2.172 | 0.02728 | -0.115 | 79.634
13.5 | 2.185 | 0.03003 | -0.115 | 72.785
14 | 2.201 | 0.03124 | -0.115 | 70.456
14.5 | 2.208 | 0.03386 | -0.115 | 65.227
15 | 2.213 | 0.03662 | -0.115 | 60.429
15.5 | 2.213 | 0.03966 | -0.115 | 55.789
16 | 2.192 | 0.04253 | -0.115 | 51.543
16.5 | 2.168 | 0.0445 | -0.115 | 48.713
17 | 2.123 | 0.0504 | -0.114 | 42.134
17.5 | 2.079 | 0.05445 | -0.114 | 38.177
18 | 2.022 | 0.06241 | -0.113 | 32.403
18.5 | 1.966 | 0.06829 | -0.113 | 28.785
19 | 1.903 | 0.0741 | -0.113 | 25.685
19.5 | 1.837 | 0.07845 | -0.113 | 23.416
20 | 1.76 | 0.08814 | -0.112 | 19.968

## 142. Re 18M Mach 0.25 (2)
BIGFOIL.COM POLAR EXPORT
rhodesg36
Rhode St. Genese 36 |  |  |  | Cl Max: | 1.9523 | at alpha= | 15 | deg
XFOIL ncrit=9 |  |  |  | L/D Max: | 167.25 | at alpha= | 5 | deg
Re: | 18000000 |  |  | Cd Min: | 0.14464 | at alpha= | 20 | deg
Mach: | 0.25 |  |  | Cl=0 at alpha= | -6.8668 | deg
|  |  |  | @ Cl=0.1, Cd= | 0.0066649
|  |  |  | @ Cl=0.4, Cd= | 0.0064928
|  |  |  | @ Cl=0.6, Cd= | 0.0065487
alpha (deg) | Cl | Cd | Cm | Cl/Cd
-20 | -1.523 | 0.01719 | -0.1394 | -88.598
-19.5 | -1.485 | 0.01612 | -0.1346 | -92.1216
-19 | -1.4403 | 0.01509 | -0.1305 | -95.4473
-18.5 | -1.3906 | 0.0142 | -0.127 | -97.9296
-18 | -1.3377 | 0.01339 | -0.1239 | -99.9029
-17.5 | -1.2826 | 0.01264 | -0.1211 | -101.4715
-17 | -1.2263 | 0.01194 | -0.1186 | -102.7052
-16.5 | -1.1695 | 0.01123 | -0.1162 | -104.1407
-16 | -1.1115 | 0.0106 | -0.1141 | -104.8585
-15.5 | -1.0522 | 0.01007 | -0.1122 | -104.4886
-15 | -0.9926 | 0.0097 | -0.1105 | -102.3299
-14.5 | -0.9322 | 0.00934 | -0.109 | -99.8073
-14 | -0.8711 | 0.00897 | -0.1077 | -97.1126
-13.5 | -0.8093 | 0.00861 | -0.1065 | -93.9954
-13 | -0.7474 | 0.00831 | -0.1055 | -89.9398
-12.5 | -0.6852 | 0.00802 | -0.1046 | -85.4364
-12 | -0.6231 | 0.00777 | -0.1038 | -80.1931
-11.5 | -0.5609 | 0.00751 | -0.1031 | -74.6871
-11 | -0.4994 | 0.00726 | -0.1024 | -68.7879
-10.5 | -0.4382 | 0.00707 | -0.1018 | -61.9802
-10 | -0.3807 | 0.00728 | -0.1007 | -52.294
-9.5 | -0.3201 | 0.00721 | -0.1001 | -44.3967
-9 | -0.2592 | 0.00714 | -0.0997 | -36.3025
-8.5 | -0.1983 | 0.00707 | -0.0992 | -28.0481
-8 | -0.1376 | 0.00696 | -0.0988 | -19.7701
-7.5 | -0.0772 | 0.00687 | -0.0985 | -11.2373
-7 | -0.0162 | 0.00678 | -0.0982 | -2.3894
-6.5 | 0.0446 | 0.00672 | -0.098 | 6.6369
-6 | 0.1049 | 0.00666 | -0.0978 | 15.7508
-5.5 | 0.1655 | 0.00659 | -0.0976 | 25.1138
-5 | 0.2261 | 0.00655 | -0.0975 | 34.5191
-4.5 | 0.2856 | 0.00653 | -0.0973 | 43.7366
-4 | 0.3456 | 0.00652 | -0.0971 | 53.0061
-3.5 | 0.4056 | 0.00649 | -0.097 | 62.4961
-3 | 0.4655 | 0.00648 | -0.0969 | 71.8364
-2.5 | 0.5246 | 0.00649 | -0.0967 | 80.832
-2 | 0.583 | 0.00654 | -0.0963 | 89.1437
-1.5 | 0.6416 | 0.00657 | -0.0961 | 97.656
-1 | 0.7003 | 0.00658 | -0.0958 | 106.4286
-0.5 | 0.7584 | 0.00662 | -0.0954 | 114.5619
0 | 0.8151 | 0.00669 | -0.0948 | 121.8386
0.5 | 0.8706 | 0.00678 | -0.094 | 128.4071
1 | 0.9256 | 0.00673 | -0.093 | 137.5334
1.5 | 0.9803 | 0.00684 | -0.092 | 143.3187
2 | 1.0325 | 0.00698 | -0.0906 | 147.9226
2.5 | 1.0837 | 0.0071 | -0.0889 | 152.6338
3 | 1.1263 | 0.00715 | -0.0853 | 157.5245
3.5 | 1.1691 | 0.00736 | -0.082 | 158.8451
4 | 1.2121 | 0.00764 | -0.0788 | 158.6518
4.5 | 1.256 | 0.00767 | -0.0758 | 163.7549
5 | 1.2895 | 0.00771 | -0.071 | 167.2503
6 | 1.4317 | 0.00997 | -0.0797 | 143.6008
6.5 | 1.4735 | 0.01062 | -0.0768 | 138.7476
7.5 | 1.5323 | 0.01305 | -0.0679 | 117.4176
8 | 1.5717 | 0.01391 | -0.0652 | 112.9907
8.5 | 1.6119 | 0.01477 | -0.0626 | 109.1334
9 | 1.6504 | 0.01575 | -0.06 | 104.7873
9.5 | 1.6864 | 0.01691 | -0.0573 | 99.728
10 | 1.7205 | 0.01826 | -0.0545 | 94.2223
10.5 | 1.7556 | 0.01963 | -0.0521 | 89.4345
11 | 1.7893 | 0.02117 | -0.0497 | 84.5205
11.5 | 1.819 | 0.02301 | -0.0471 | 79.0526
12 | 1.8458 | 0.02512 | -0.0445 | 73.4793
12.5 | 1.872 | 0.02736 | -0.042 | 68.4211
13 | 1.8969 | 0.02976 | -0.0397 | 63.7399
13.5 | 1.9192 | 0.03249 | -0.0375 | 59.0705
14 | 1.9337 | 0.0359 | -0.0353 | 53.8635
14.5 | 1.9467 | 0.03964 | -0.0333 | 49.1095
15 | 1.9523 | 0.04417 | -0.0315 | 44.1997
15.5 | 1.9517 | 0.04933 | -0.0298 | 39.5642
16 | 1.9197 | 0.05775 | -0.0284 | 33.2416
16.5 | 1.8799 | 0.06753 | -0.028 | 27.838
17 | 1.8416 | 0.0776 | -0.0285 | 23.732
17.5 | 1.7939 | 0.0893 | -0.0302 | 20.0885
18 | 1.7345 | 0.10286 | -0.0333 | 16.8627
18.5 | 1.6894 | 0.11489 | -0.0366 | 14.7045
19 | 1.6548 | 0.12579 | -0.0402 | 13.1553
19.5 | 1.6316 | 0.1354 | -0.0437 | 12.0502
20 | 1.6122 | 0.14464 | -0.0475 | 11.1463

## 143. Re 18M Mach 0.50 (1)
BIGFOIL.COM POLAR EXPORT
rhodesg36
Rhode St. Genese 36 |  |  |  | Cl Max: | 1.963 | at alpha= | 9 | deg
JavaFoil+Calcfoil stall+Eppler ext transition |  |  |  | L/D Max: | 152.32 | at alpha= | 2.5 | deg
Re: | 18000000 |  |  | Cd Min: | 0.0065 | at alpha= | -6 | deg
Mach: | 0.5 |  |  | Cl=0 at alpha= | -7.0597 | deg
|  |  |  | @ Cl=0.1, Cd= | 0.00698
|  |  |  | @ Cl=0.4, Cd= | 0.0069344
|  |  |  | @ Cl=0.6, Cd= | 0.0070194
alpha (deg) | Cl | Cd | Cm | Cl/Cd
-20 | -0.731 | 0.17178 | -0.046 | -4.255
-19.5 | -0.703 | 0.16706 | -0.046 | -4.211
-19 | -0.677 | 0.14364 | -0.047 | -4.71
-18.5 | -0.649 | 0.13613 | -0.048 | -4.768
-18 | -0.621 | 0.13009 | -0.048 | -4.775
-17.5 | -0.593 | 0.12548 | -0.048 | -4.728
-17 | -0.565 | 0.12036 | -0.048 | -4.695
-16.5 | -0.537 | 0.11607 | -0.048 | -4.624
-16 | -0.508 | 0.11226 | -0.048 | -4.528
-15.5 | -0.48 | 0.10866 | -0.048 | -4.415
-15 | -0.451 | 0.10306 | -0.048 | -4.38
-14.5 | -0.423 | 0.09715 | -0.048 | -4.356
-14 | -0.395 | 0.09277 | -0.048 | -4.259
-13.5 | -0.367 | 0.08897 | -0.049 | -4.123
-13 | -0.339 | 0.08504 | -0.049 | -3.982
-12.5 | -0.31 | 0.08266 | -0.049 | -3.754
-12 | -0.282 | 0.08096 | -0.05 | -3.483
-11.5 | -0.254 | 0.0743 | -0.05 | -3.415
-11 | -0.225 | 0.06915 | -0.051 | -3.259
-10.5 | -0.197 | 0.06412 | -0.052 | -3.072
-10 | -0.235 | 0.05806 | -0.055 | -4.052
-9.5 | -0.232 | 0.04715 | -0.065 | -4.912
-9 | -0.23 | 0.00976 | -0.094 | -23.581
-8.5 | -0.182 | 0.00715 | -0.097 | -25.484
-8 | -0.122 | 0.00697 | -0.098 | -17.578
-7.5 | -0.059 | 0.00736 | -0.099 | -7.97
-7 | 0.008 | 0.00675 | -0.1 | 1.186
-6.5 | 0.077 | 0.00722 | -0.101 | 10.607
-6 | 0.146 | 0.0065 | -0.102 | 22.525
-5.5 | 0.217 | 0.00655 | -0.103 | 33.174
-5 | 0.288 | 0.00659 | -0.104 | 43.794
-4.5 | 0.36 | 0.00719 | -0.105 | 50.073
-4 | 0.432 | 0.00673 | -0.106 | 64.13
-3.5 | 0.503 | 0.00686 | -0.106 | 73.355
-3 | 0.573 | 0.00695 | -0.107 | 82.464
-2.5 | 0.643 | 0.00713 | -0.108 | 90.235
-2 | 0.713 | 0.00758 | -0.109 | 94.149
-1.5 | 0.783 | 0.00733 | -0.11 | 106.872
-1 | 0.853 | 0.00725 | -0.111 | 117.672
-0.5 | 0.922 | 0.00737 | -0.112 | 125.128
0 | 0.985 | 0.00789 | -0.113 | 124.82
0.5 | 1.053 | 0.00805 | -0.113 | 130.838
1 | 1.121 | 0.00819 | -0.114 | 136.891
1.5 | 1.189 | 0.0084 | -0.115 | 141.561
2 | 1.256 | 0.00836 | -0.116 | 150.259
2.5 | 1.322 | 0.00868 | -0.117 | 152.32
3 | 1.388 | 0.00913 | -0.118 | 152.054
3.5 | 1.452 | 0.00993 | -0.118 | 146.184
4 | 1.513 | 0.01279 | -0.119 | 118.292
4.5 | 1.576 | 0.01357 | -0.12 | 116.156
5 | 1.633 | 0.01587 | -0.12 | 102.927
5.5 | 1.692 | 0.01654 | -0.121 | 102.297
6 | 1.744 | 0.01828 | -0.121 | 95.399
6.5 | 1.794 | 0.01991 | -0.121 | 90.111
7 | 1.844 | 0.0216 | -0.121 | 85.361
7.5 | 1.89 | 0.02287 | -0.121 | 82.643
8 | 1.922 | 0.02464 | -0.122 | 78.014
8.5 | 1.948 | 0.0269 | -0.122 | 72.422
9 | 1.963 | 0.02983 | -0.121 | 65.787
9.5 | 1.958 | 0.03292 | -0.121 | 59.48
10 | 1.929 | 0.03679 | -0.121 | 52.428
10.5 | 1.856 | 0.04333 | -0.119 | 42.848
11 | 1.709 | 0.04993 | -0.119 | 34.231
11.5 | 1.194 | 0.05928 | -0.118 | 20.138
12 | 1.218 | 0.06439 | -0.117 | 18.922
12.5 | 1.246 | 0.06816 | -0.117 | 18.282
13 | 1.244 | 0.09354 | -0.112 | 13.299
13.5 | 1.269 | 0.10248 | -0.112 | 12.382
14 | 1.271 | 0.13637 | -0.106 | 9.324

## 144. Re 18M Mach 0.50 (2)
BIGFOIL.COM POLAR EXPORT
rhodesg36
Rhode St. Genese 36 |  |  |  | Cl Max: | 1.7977 | at alpha= | 11 | deg
XFOIL ncrit=9 |  |  |  | L/D Max: | 139.268 | at alpha= | 3 | deg
Re: | 18000000 |  |  | Cd Min: | 0.14543 | at alpha= | 16 | deg
Mach: | 0.5 |  |  | Cl=0 at alpha= | -6.7438 | deg
|  |  |  | @ Cl=0.1, Cd= | 0.0070822
|  |  |  | @ Cl=0.4, Cd= | 0.0068625
|  |  |  | @ Cl=0.6, Cd= | 0.0068962
alpha (deg) | Cl | Cd | Cm | Cl/Cd
-15 | -0.2008 | 0.09023 | -0.1192 | -2.2254
-14.5 | -0.2132 | 0.08136 | -0.1251 | -2.6205
-14 | -0.227 | 0.07288 | -0.1308 | -3.1147
-13.5 | -0.2633 | 0.06284 | -0.1379 | -4.19
-13 | -0.2878 | 0.05462 | -0.1431 | -5.2691
-12.5 | -0.3248 | 0.04571 | -0.1488 | -7.1057
-12 | -0.3443 | 0.03718 | -0.157 | -9.2604
-11.5 | -0.3763 | 0.03012 | -0.1563 | -12.4934
-11 | -0.4108 | 0.02435 | -0.1514 | -16.8706
-10.5 | -0.439 | 0.01782 | -0.1451 | -24.6352
-10 | -0.4418 | 0.01227 | -0.1375 | -36.0065
-9.5 | -0.3999 | 0.00945 | -0.1312 | -42.3175
-9 | -0.3321 | 0.00847 | -0.1269 | -39.209
-8.5 | -0.2582 | 0.00801 | -0.1237 | -32.2347
-8 | -0.184 | 0.00772 | -0.121 | -23.8342
-7.5 | -0.1099 | 0.00751 | -0.1187 | -14.6338
-7 | -0.0371 | 0.00737 | -0.1167 | -5.0339
-6.5 | 0.0353 | 0.0072 | -0.115 | 4.9028
-6 | 0.1067 | 0.00707 | -0.1134 | 15.0919
-5.5 | 0.1767 | 0.00702 | -0.1119 | 25.1709
-5 | 0.2462 | 0.00696 | -0.1105 | 35.3736
-4.5 | 0.3154 | 0.00689 | -0.1093 | 45.7765
-4 | 0.3835 | 0.00686 | -0.108 | 55.9038
-3.5 | 0.4493 | 0.00687 | -0.1065 | 65.4003
-3 | 0.5147 | 0.00689 | -0.105 | 74.7025
-2.5 | 0.58 | 0.00689 | -0.1035 | 84.18
-2 | 0.6441 | 0.00691 | -0.1019 | 93.2127
-1.5 | 0.7044 | 0.00694 | -0.0996 | 101.4986
-1 | 0.7481 | 0.00701 | -0.0941 | 106.719
-0.5 | 0.8021 | 0.00716 | -0.0907 | 112.0251
0 | 0.8594 | 0.00732 | -0.0879 | 117.4044
0.5 | 0.9185 | 0.00746 | -0.0854 | 123.1233
1 | 0.9754 | 0.00765 | -0.0825 | 127.5033
1.5 | 1.0288 | 0.00792 | -0.079 | 129.899
2 | 1.0822 | 0.00811 | -0.0755 | 133.4402
2.5 | 1.1406 | 0.00835 | -0.0728 | 136.5988
3 | 1.1991 | 0.00861 | -0.07 | 139.2683
3.5 | 1.2515 | 0.00901 | -0.0663 | 138.9012
4 | 1.3042 | 0.00946 | -0.0625 | 137.8647
4.5 | 1.3577 | 0.0099 | -0.0588 | 137.1414
5 | 1.4008 | 0.01065 | -0.0537 | 131.5305
6 | 1.5383 | 0.01554 | -0.0614 | 98.9897
6.5 | 1.5474 | 0.01881 | -0.0548 | 82.2648
7 | 1.5839 | 0.02095 | -0.0509 | 75.6038
7.5 | 1.6216 | 0.02316 | -0.0473 | 70.0173
8 | 1.6599 | 0.02544 | -0.0439 | 65.2476
8.5 | 1.694 | 0.0281 | -0.0404 | 60.2847
9 | 1.7233 | 0.03117 | -0.037 | 55.2871
9.5 | 1.7486 | 0.03466 | -0.0337 | 50.4501
10 | 1.7698 | 0.03861 | -0.0307 | 45.8379
10.5 | 1.7882 | 0.04285 | -0.0278 | 41.7316
11 | 1.7977 | 0.04786 | -0.0252 | 37.5616
11.5 | 1.7977 | 0.05372 | -0.0229 | 33.4643
12 | 1.782 | 0.06105 | -0.0214 | 29.1892
12.5 | 1.7426 | 0.0708 | -0.0211 | 24.613
13 | 1.6745 | 0.08358 | -0.0229 | 20.0347
13.5 | 1.5934 | 0.09806 | -0.0263 | 16.2492
14 | 1.5349 | 0.11099 | -0.0301 | 13.8292
14.5 | 1.5056 | 0.12147 | -0.0334 | 12.3948
15 | 1.4909 | 0.13053 | -0.0363 | 11.4219
15.5 | 1.4956 | 0.13761 | -0.0383 | 10.8684
16 | 1.4951 | 0.14543 | -0.041 | 10.2805

## 145. Re 20M Mach 0.00 (1)
BIGFOIL.COM POLAR EXPORT
rhodesg36
Rhode St. Genese 36 |  |  |  | Cl Max: | 2.296 | at alpha= | 16 | deg
JavaFoil+Calcfoil stall+Eppler ext transition |  |  |  | L/D Max: | 165.581 | at alpha= | 3.5 | deg
Re: | 20000000 |  |  | Cd Min: | 0.00591 | at alpha= | -6.5 | deg
Mach: | 0 |  |  | Cl=0 at alpha= | -7.0583 | deg
|  |  |  | @ Cl=0.1, Cd= | 0.0059467
|  |  |  | @ Cl=0.4, Cd= | 0.00618
|  |  |  | @ Cl=0.6, Cd= | 0.0065153
alpha (deg) | Cl | Cd | Cm | Cl/Cd
-20 | -0.856 | 0.12002 | -0.045 | -7.128
-19.5 | -0.847 | 0.11213 | -0.047 | -7.556
-19 | -0.836 | 0.10671 | -0.047 | -7.839
-18.5 | -0.835 | 0.0884 | -0.051 | -9.451
-18 | -0.807 | 0.09794 | -0.049 | -8.237
-17.5 | -0.812 | 0.07079 | -0.055 | -11.475
-17 | -0.795 | 0.06503 | -0.056 | -12.223
-16.5 | -0.785 | 0.05232 | -0.06 | -15
-16 | -0.784 | 0.03405 | -0.064 | -23.026
-15.5 | -0.782 | 0.0201 | -0.069 | -38.931
-15 | -0.772 | 0.01278 | -0.072 | -60.405
-14.5 | -0.745 | 0.01064 | -0.073 | -69.989
-14 | -0.711 | 0.00976 | -0.075 | -72.798
-13.5 | -0.665 | 0.01063 | -0.075 | -62.524
-13 | -0.635 | 0.00781 | -0.077 | -81.278
-12.5 | -0.591 | 0.00782 | -0.078 | -75.603
-12 | -0.545 | 0.00778 | -0.079 | -70.012
-11.5 | -0.496 | 0.00674 | -0.08 | -73.539
-11 | -0.445 | 0.00741 | -0.08 | -60.055
-10.5 | -0.393 | 0.00696 | -0.082 | -56.414
-10 | -0.339 | 0.00631 | -0.082 | -53.725
-9.5 | -0.284 | 0.00609 | -0.083 | -46.652
-9 | -0.228 | 0.00627 | -0.084 | -36.32
-8.5 | -0.17 | 0.00669 | -0.085 | -25.437
-8 | -0.112 | 0.00596 | -0.085 | -18.782
-7.5 | -0.053 | 0.00644 | -0.086 | -8.187
-7 | 0.007 | 0.00593 | -0.087 | 1.201
-6.5 | 0.068 | 0.00591 | -0.088 | 11.432
-6 | 0.129 | 0.00598 | -0.089 | 21.503
-5.5 | 0.19 | 0.00595 | -0.089 | 31.907
-5 | 0.251 | 0.00642 | -0.09 | 39.141
-4.5 | 0.313 | 0.00603 | -0.091 | 51.978
-4 | 0.375 | 0.00618 | -0.092 | 60.731
-3.5 | 0.437 | 0.00618 | -0.093 | 70.682
-3 | 0.498 | 0.00622 | -0.093 | 80.094
-2.5 | 0.559 | 0.00628 | -0.094 | 89.142
-2 | 0.62 | 0.00663 | -0.095 | 93.58
-1.5 | 0.682 | 0.00624 | -0.096 | 109.186
-1 | 0.743 | 0.00631 | -0.096 | 117.767
-0.5 | 0.803 | 0.00653 | -0.097 | 122.966
0 | 0.861 | 0.00693 | -0.098 | 124.129
0.5 | 0.921 | 0.00659 | -0.099 | 139.823
1 | 0.981 | 0.00662 | -0.099 | 148.206
1.5 | 1.041 | 0.00695 | -0.1 | 149.841
2 | 1.101 | 0.00688 | -0.101 | 159.98
2.5 | 1.161 | 0.00719 | -0.102 | 161.413
3 | 1.22 | 0.00757 | -0.102 | 161.112
3.5 | 1.278 | 0.00772 | -0.103 | 165.581
4 | 1.335 | 0.00945 | -0.104 | 141.253
4.5 | 1.394 | 0.00965 | -0.104 | 144.471
5 | 1.451 | 0.01073 | -0.105 | 135.159
5.5 | 1.508 | 0.01143 | -0.106 | 131.955
6 | 1.566 | 0.01128 | -0.106 | 138.856
6.5 | 1.622 | 0.01173 | -0.107 | 138.266
7 | 1.678 | 0.0125 | -0.107 | 134.173
7.5 | 1.732 | 0.01297 | -0.108 | 133.55
8 | 1.784 | 0.01349 | -0.109 | 132.25
8.5 | 1.835 | 0.01408 | -0.109 | 130.35
9 | 1.884 | 0.01459 | -0.11 | 129.117
9.5 | 1.93 | 0.01543 | -0.11 | 125.105
10 | 1.976 | 0.01604 | -0.111 | 123.134
10.5 | 2.017 | 0.01678 | -0.111 | 120.203
11 | 2.055 | 0.01766 | -0.112 | 116.36
11.5 | 2.09 | 0.01876 | -0.112 | 111.432
12 | 2.123 | 0.01985 | -0.112 | 106.956
12.5 | 2.152 | 0.02165 | -0.112 | 99.368
13 | 2.18 | 0.0228 | -0.112 | 95.621
13.5 | 2.205 | 0.02457 | -0.113 | 89.755
14 | 2.231 | 0.02573 | -0.113 | 86.705
14.5 | 2.255 | 0.02698 | -0.113 | 83.572
15 | 2.271 | 0.02941 | -0.113 | 77.221
15.5 | 2.289 | 0.03121 | -0.113 | 73.347
16 | 2.296 | 0.03222 | -0.114 | 71.268
16.5 | 2.293 | 0.03456 | -0.113 | 66.328
17 | 2.285 | 0.03781 | -0.113 | 60.424
17.5 | 2.269 | 0.04225 | -0.113 | 53.703
18 | 2.254 | 0.04471 | -0.113 | 50.424
18.5 | 2.235 | 0.04833 | -0.113 | 46.253
19 | 2.21 | 0.05296 | -0.113 | 41.723
19.5 | 2.18 | 0.05826 | -0.112 | 37.416
20 | 2.151 | 0.06314 | -0.112 | 34.067

## 146. Re 20M Mach 0.00 (2)
BIGFOIL.COM POLAR EXPORT
rhodesg36
Rhode St. Genese 36 |  |  |  | Cl Max: | 1.9765 | at alpha= | 15.5 | deg
XFOIL ncrit=9 |  |  |  | L/D Max: | 175.21 | at alpha= | 5.5 | deg
Re: | 20000000 |  |  | Cd Min: | 0.1029 | at alpha= | 20 | deg
Mach: | 0 |  |  | Cl=0 at alpha= | -6.8895 | deg
|  |  |  | @ Cl=0.1, Cd= | 0.0064523
|  |  |  | @ Cl=0.4, Cd= | 0.0062986
|  |  |  | @ Cl=0.6, Cd= | 0.0063629
alpha (deg) | Cl | Cd | Cm | Cl/Cd
-20 | -1.4508 | 0.01238 | -0.1016 | -117.189
-19.5 | -1.4013 | 0.01193 | -0.1005 | -117.4602
-19 | -1.3512 | 0.01146 | -0.0996 | -117.9058
-18.5 | -1.3007 | 0.01098 | -0.0986 | -118.4608
-18 | -1.2495 | 0.01049 | -0.0978 | -119.1134
-17.5 | -1.1972 | 0.01005 | -0.0971 | -119.1244
-17 | -1.1442 | 0.00964 | -0.0965 | -118.6929
-16.5 | -1.0903 | 0.00926 | -0.096 | -117.743
-16 | -1.0362 | 0.0089 | -0.0955 | -116.427
-15.5 | -0.9812 | 0.00869 | -0.0952 | -112.9114
-15 | -0.9259 | 0.00852 | -0.0949 | -108.6737
-14.5 | -0.8699 | 0.0083 | -0.0947 | -104.8072
-14 | -0.8135 | 0.00807 | -0.0945 | -100.8055
-13.5 | -0.7566 | 0.00784 | -0.0944 | -96.5051
-13 | -0.6996 | 0.00764 | -0.0943 | -91.5707
-12.5 | -0.6423 | 0.00742 | -0.0943 | -86.5633
-12 | -0.5851 | 0.0072 | -0.0942 | -81.2639
-11.5 | -0.5277 | 0.00697 | -0.0942 | -75.7102
-11 | -0.4704 | 0.0068 | -0.0941 | -69.1765
-10.5 | -0.4133 | 0.00674 | -0.0941 | -61.3205
-10 | -0.3586 | 0.00696 | -0.0937 | -51.523
-9.5 | -0.3012 | 0.00692 | -0.0936 | -43.526
-9 | -0.2438 | 0.00688 | -0.0936 | -35.436
-8.5 | -0.1864 | 0.0068 | -0.0936 | -27.4118
-8 | -0.1287 | 0.00669 | -0.0936 | -19.2377
-7.5 | -0.071 | 0.00664 | -0.0936 | -10.6928
-7 | -0.0128 | 0.00657 | -0.0937 | -1.9482
-6.5 | 0.0451 | 0.0065 | -0.0937 | 6.9385
-6 | 0.1027 | 0.00645 | -0.0937 | 15.9225
-5.5 | 0.1609 | 0.00641 | -0.0938 | 25.1014
-5 | 0.2189 | 0.00636 | -0.0939 | 34.4182
-4.5 | 0.2763 | 0.00635 | -0.0939 | 43.5118
-4 | 0.334 | 0.00634 | -0.094 | 52.6814
-3.5 | 0.3917 | 0.0063 | -0.094 | 62.1746
-3 | 0.4496 | 0.00629 | -0.0941 | 71.4785
-2.5 | 0.5069 | 0.0063 | -0.0941 | 80.4603
-2 | 0.5632 | 0.00635 | -0.094 | 88.6929
-1.5 | 0.6201 | 0.00637 | -0.094 | 97.3469
-1 | 0.6771 | 0.00638 | -0.094 | 106.1285
-0.5 | 0.7337 | 0.0064 | -0.0939 | 114.6406
0 | 0.7893 | 0.00646 | -0.0937 | 122.1827
0.5 | 0.8435 | 0.00656 | -0.0932 | 128.5823
1 | 0.8976 | 0.0065 | -0.0927 | 138.0923
1.5 | 0.9515 | 0.00661 | -0.0922 | 143.9486
2 | 1.0043 | 0.00673 | -0.0915 | 149.2273
2.5 | 1.0577 | 0.00682 | -0.0909 | 155.088
3 | 1.1105 | 0.00691 | -0.0902 | 160.7091
3.5 | 1.1587 | 0.00709 | -0.0887 | 163.4274
4 | 1.2064 | 0.0072 | -0.0871 | 167.5556
4.5 | 1.2406 | 0.00713 | -0.0827 | 173.9972
5 | 1.2696 | 0.00726 | -0.0775 | 174.876
5.5 | 1.2948 | 0.00739 | -0.0716 | 175.2097
6 | 1.3776 | 0.00891 | -0.0798 | 154.6128
6.5 | 1.4445 | 0.0095 | -0.0831 | 152.0526
7 | 1.4837 | 0.01009 | -0.0805 | 147.0466
7.5 | 1.5064 | 0.01139 | -0.0753 | 132.2564
8 | 1.5469 | 0.01199 | -0.0732 | 129.0158
8.5 | 1.586 | 0.0126 | -0.071 | 125.873
9 | 1.6265 | 0.01322 | -0.0691 | 123.0333
9.5 | 1.663 | 0.01398 | -0.0667 | 118.9557
10 | 1.6983 | 0.01485 | -0.0643 | 114.3636
10.5 | 1.7352 | 0.01567 | -0.0622 | 110.7339
11 | 1.7698 | 0.01664 | -0.06 | 106.3582
11.5 | 1.8006 | 0.01785 | -0.0576 | 100.8739
12 | 1.8308 | 0.01915 | -0.0553 | 95.6031
12.5 | 1.8609 | 0.02055 | -0.0532 | 90.5547
13 | 1.8893 | 0.02211 | -0.0511 | 85.45
13.5 | 1.9152 | 0.0239 | -0.049 | 80.1339
14 | 1.9359 | 0.02612 | -0.0466 | 74.1156
14.5 | 1.9575 | 0.02833 | -0.0446 | 69.0964
15 | 1.9711 | 0.03127 | -0.0423 | 63.0349
15.5 | 1.9765 | 0.035 | -0.0398 | 56.4714
16 | 1.97 | 0.04009 | -0.0375 | 49.1394
16.5 | 1.9643 | 0.04537 | -0.0357 | 43.2951
17 | 1.9619 | 0.05054 | -0.0345 | 38.8188
17.5 | 1.9504 | 0.05683 | -0.0336 | 34.3199
18 | 1.939 | 0.0633 | -0.0331 | 30.6319
18.5 | 1.9141 | 0.07158 | -0.0331 | 26.7407
19 | 1.8886 | 0.08033 | -0.0339 | 23.5105
19.5 | 1.8555 | 0.09025 | -0.0353 | 20.5596
20 | 1.8045 | 0.1029 | -0.0381 | 17.5364

## 147. Re 20M Mach 0.10 (1)
BIGFOIL.COM POLAR EXPORT
rhodesg36
Rhode St. Genese 36 |  |  |  | Cl Max: | 2.287 | at alpha= | 16 | deg
JavaFoil+Calcfoil stall+Eppler ext transition |  |  |  | L/D Max: | 165.043 | at alpha= | 3.5 | deg
Re: | 20000000 |  |  | Cd Min: | 0.00591 | at alpha= | -8 | deg
Mach: | 0.1 |  |  | Cl=0 at alpha= | -7.0583 | deg
|  |  |  | @ Cl=0.1, Cd= | 0.0060085
|  |  |  | @ Cl=0.4, Cd= | 0.0061411
|  |  |  | @ Cl=0.6, Cd= | 0.0065654
alpha (deg) | Cl | Cd | Cm | Cl/Cd
-20 | -0.834 | 0.12262 | -0.045 | -6.799
-19.5 | -0.829 | 0.1122 | -0.047 | -7.39
-19 | -0.819 | 0.10829 | -0.047 | -7.564
-18.5 | -0.816 | 0.09419 | -0.05 | -8.658
-18 | -0.797 | 0.09531 | -0.05 | -8.363
-17.5 | -0.795 | 0.07688 | -0.054 | -10.344
-17 | -0.779 | 0.0711 | -0.055 | -10.958
-16.5 | -0.765 | 0.062 | -0.057 | -12.341
-16 | -0.756 | 0.0484 | -0.061 | -15.615
-15.5 | -0.759 | 0.02818 | -0.066 | -26.938
-15 | -0.756 | 0.01609 | -0.071 | -47.004
-14.5 | -0.737 | 0.01169 | -0.073 | -63.059
-14 | -0.705 | 0.0105 | -0.075 | -67.128
-13.5 | -0.658 | 0.01205 | -0.074 | -54.621
-13 | -0.633 | 0.00838 | -0.077 | -75.498
-12.5 | -0.591 | 0.00789 | -0.078 | -74.892
-12 | -0.545 | 0.00786 | -0.079 | -69.277
-11.5 | -0.497 | 0.0068 | -0.08 | -73.052
-11 | -0.446 | 0.00747 | -0.081 | -59.661
-10.5 | -0.394 | 0.0071 | -0.083 | -55.463
-10 | -0.34 | 0.00628 | -0.083 | -54.184
-9.5 | -0.285 | 0.00601 | -0.083 | -47.441
-9 | -0.229 | 0.00625 | -0.084 | -36.577
-8.5 | -0.171 | 0.00674 | -0.085 | -25.349
-8 | -0.112 | 0.00591 | -0.086 | -19.037
-7.5 | -0.053 | 0.00657 | -0.087 | -8.069
-7 | 0.007 | 0.00658 | -0.087 | 1.088
-6.5 | 0.068 | 0.00604 | -0.088 | 11.246
-6 | 0.129 | 0.00598 | -0.089 | 21.583
-5.5 | 0.191 | 0.00599 | -0.09 | 31.856
-5 | 0.253 | 0.00643 | -0.091 | 39.285
-4.5 | 0.315 | 0.00612 | -0.091 | 51.462
-4 | 0.377 | 0.00613 | -0.092 | 61.488
-3.5 | 0.439 | 0.00616 | -0.093 | 71.236
-3 | 0.501 | 0.0062 | -0.094 | 80.721
-2.5 | 0.562 | 0.00631 | -0.095 | 89.069
-2 | 0.623 | 0.00672 | -0.095 | 92.795
-1.5 | 0.685 | 0.00622 | -0.096 | 110.036
-1 | 0.746 | 0.00634 | -0.097 | 117.644
-0.5 | 0.807 | 0.00653 | -0.098 | 123.671
0 | 0.865 | 0.00693 | -0.098 | 124.868
0.5 | 0.926 | 0.00658 | -0.099 | 140.744
1 | 0.986 | 0.00666 | -0.1 | 148.011
1.5 | 1.046 | 0.007 | -0.101 | 149.563
2 | 1.106 | 0.00688 | -0.101 | 160.78
2.5 | 1.166 | 0.00724 | -0.102 | 161.127
3 | 1.226 | 0.00758 | -0.103 | 161.652
3.5 | 1.284 | 0.00778 | -0.104 | 165.043
4 | 1.342 | 0.00939 | -0.104 | 142.952
4.5 | 1.4 | 0.00972 | -0.105 | 143.976
5 | 1.457 | 0.01097 | -0.105 | 132.778
5.5 | 1.514 | 0.01153 | -0.106 | 131.389
6 | 1.572 | 0.0113 | -0.107 | 139.118
6.5 | 1.629 | 0.01186 | -0.107 | 137.336
7 | 1.685 | 0.01252 | -0.108 | 134.578
7.5 | 1.739 | 0.01314 | -0.109 | 132.379
8 | 1.791 | 0.01367 | -0.109 | 131.066
8.5 | 1.842 | 0.01428 | -0.11 | 129.049
9 | 1.891 | 0.01481 | -0.11 | 127.716
9.5 | 1.937 | 0.01568 | -0.111 | 123.536
10 | 1.981 | 0.01665 | -0.111 | 118.967
10.5 | 2.021 | 0.0171 | -0.112 | 118.199
11 | 2.059 | 0.01802 | -0.112 | 114.231
11.5 | 2.094 | 0.01918 | -0.112 | 109.172
12 | 2.126 | 0.02033 | -0.113 | 104.589
12.5 | 2.152 | 0.02213 | -0.113 | 97.254
13 | 2.181 | 0.02345 | -0.113 | 93.014
13.5 | 2.204 | 0.02518 | -0.113 | 87.549
14 | 2.229 | 0.02651 | -0.113 | 84.103
14.5 | 2.252 | 0.02745 | -0.113 | 82.028
15 | 2.266 | 0.03025 | -0.113 | 74.902
15.5 | 2.282 | 0.03212 | -0.114 | 71.037
16 | 2.287 | 0.03323 | -0.114 | 68.808
16.5 | 2.282 | 0.0351 | -0.114 | 65.036
17 | 2.269 | 0.03919 | -0.114 | 57.882
17.5 | 2.248 | 0.04393 | -0.113 | 51.177
18 | 2.23 | 0.04641 | -0.113 | 48.05
18.5 | 2.207 | 0.05044 | -0.113 | 43.747
19 | 2.174 | 0.05637 | -0.113 | 38.572
19.5 | 2.143 | 0.06112 | -0.112 | 35.057
20 | 2.111 | 0.06596 | -0.112 | 32

## 148. Re 20M Mach 0.10 (2)
BIGFOIL.COM POLAR EXPORT
rhodesg36
Rhode St. Genese 36 |  |  |  | Cl Max: | 1.974 | at alpha= | 15.5 | deg
XFOIL ncrit=9 |  |  |  | L/D Max: | 173.962 | at alpha= | 5 | deg
Re: | 20000000 |  |  | Cd Min: | 0.11031 | at alpha= | 20 | deg
Mach: | 0.1 |  |  | Cl=0 at alpha= | -6.8859 | deg
|  |  |  | @ Cl=0.1, Cd= | 0.0064727
|  |  |  | @ Cl=0.4, Cd= | 0.006309
|  |  |  | @ Cl=0.6, Cd= | 0.0063759
alpha (deg) | Cl | Cd | Cm | Cl/Cd
-20 | -1.4683 | 0.0128 | -0.1061 | -114.7109
-19.5 | -1.4184 | 0.01231 | -0.1048 | -115.2234
-18.5 | -1.3156 | 0.01136 | -0.1024 | -115.8099
-18 | -1.2639 | 0.01082 | -0.1013 | -116.8115
-17.5 | -1.2108 | 0.01035 | -0.1003 | -116.9855
-17 | -1.1572 | 0.0099 | -0.0994 | -116.8889
-16.5 | -1.1026 | 0.0095 | -0.0987 | -116.0632
-16 | -1.0478 | 0.0091 | -0.098 | -115.1429
-15.5 | -0.9923 | 0.00884 | -0.0975 | -112.2511
-15 | -0.9363 | 0.00864 | -0.097 | -108.3681
-14.5 | -0.8796 | 0.0084 | -0.0967 | -104.7143
-14 | -0.8223 | 0.00816 | -0.0963 | -100.7721
-13.5 | -0.7647 | 0.00792 | -0.0961 | -96.553
-13 | -0.7069 | 0.00771 | -0.0959 | -91.6861
-12.5 | -0.6488 | 0.00749 | -0.0957 | -86.6222
-12 | -0.5909 | 0.00727 | -0.0956 | -81.2792
-11.5 | -0.5328 | 0.00703 | -0.0955 | -75.7895
-11 | -0.4749 | 0.00685 | -0.0953 | -69.3285
-10.5 | -0.4174 | 0.00678 | -0.0951 | -61.5634
-10 | -0.3621 | 0.007 | -0.0947 | -51.7286
-9.5 | -0.3042 | 0.00695 | -0.0946 | -43.7698
-9 | -0.2462 | 0.0069 | -0.0945 | -35.6812
-8.5 | -0.1883 | 0.00683 | -0.0944 | -27.5695
-8 | -0.1301 | 0.00672 | -0.0943 | -19.3601
-7.5 | -0.072 | 0.00665 | -0.0943 | -10.8271
-7 | -0.0133 | 0.00658 | -0.0944 | -2.0213
-6.5 | 0.045 | 0.00652 | -0.0944 | 6.9018
-6 | 0.1031 | 0.00647 | -0.0943 | 15.9351
-5.5 | 0.1617 | 0.00642 | -0.0944 | 25.1869
-5 | 0.22 | 0.00637 | -0.0945 | 34.5369
-4.5 | 0.2778 | 0.00636 | -0.0944 | 43.6792
-4 | 0.3359 | 0.00635 | -0.0945 | 52.8976
-3.5 | 0.394 | 0.00631 | -0.0945 | 62.4406
-3 | 0.4522 | 0.0063 | -0.0946 | 71.7778
-2.5 | 0.5098 | 0.00631 | -0.0946 | 80.7924
-2 | 0.5664 | 0.00637 | -0.0944 | 88.9168
-1.5 | 0.6237 | 0.00638 | -0.0943 | 97.7586
-1 | 0.681 | 0.00639 | -0.0943 | 106.5728
-0.5 | 0.7379 | 0.00642 | -0.0942 | 114.9377
0 | 0.7936 | 0.00648 | -0.0939 | 122.4691
0.5 | 0.8482 | 0.00657 | -0.0934 | 129.102
1 | 0.9025 | 0.00652 | -0.0929 | 138.4202
1.5 | 0.9564 | 0.00663 | -0.0923 | 144.2534
2 | 1.0094 | 0.00675 | -0.0915 | 149.5407
2.5 | 1.0629 | 0.00684 | -0.0909 | 155.3947
3 | 1.1158 | 0.00693 | -0.0901 | 161.0101
3.5 | 1.1636 | 0.00713 | -0.0884 | 163.1978
4 | 1.207 | 0.00721 | -0.0857 | 167.4064
4.5 | 1.2424 | 0.0072 | -0.0815 | 172.5556
5 | 1.2734 | 0.00732 | -0.0766 | 173.9617
6 | 1.3863 | 0.00905 | -0.0799 | 153.1823
6.5 | 1.4495 | 0.00964 | -0.0822 | 150.3631
7.5 | 1.5121 | 0.01158 | -0.0744 | 130.5786
8 | 1.551 | 0.01223 | -0.072 | 126.8193
8.5 | 1.5921 | 0.01283 | -0.0699 | 124.092
9 | 1.6308 | 0.01353 | -0.0677 | 120.5322
9.5 | 1.6689 | 0.0143 | -0.0654 | 116.7063
10 | 1.704 | 0.01522 | -0.0629 | 111.958
10.5 | 1.7395 | 0.01615 | -0.0607 | 107.709
11 | 1.7741 | 0.01719 | -0.0584 | 103.2054
11.5 | 1.8044 | 0.0185 | -0.0559 | 97.5351
12 | 1.8347 | 0.0199 | -0.0536 | 92.196
12.5 | 1.8649 | 0.02139 | -0.0515 | 87.1856
13 | 1.8935 | 0.02301 | -0.0494 | 82.2903
13.5 | 1.9199 | 0.02486 | -0.0473 | 77.2285
14 | 1.9399 | 0.0272 | -0.0449 | 71.3199
14.5 | 1.9612 | 0.02955 | -0.0428 | 66.3689
15 | 1.9715 | 0.03289 | -0.0405 | 59.9422
15.5 | 1.974 | 0.03703 | -0.038 | 53.3081
16 | 1.9639 | 0.04263 | -0.0358 | 46.0685
16.5 | 1.956 | 0.04828 | -0.0342 | 40.5137
17 | 1.9491 | 0.05404 | -0.0331 | 36.0677
17.5 | 1.9347 | 0.06081 | -0.0323 | 31.8155
18 | 1.9197 | 0.06785 | -0.0321 | 28.2933
18.5 | 1.8905 | 0.07688 | -0.0325 | 24.5903
19 | 1.8521 | 0.08747 | -0.034 | 21.1741
19.5 | 1.8133 | 0.09842 | -0.0361 | 18.4241
20 | 1.7685 | 0.11031 | -0.0391 | 16.0321

## 149. Re 20M Mach 0.25 (1)
BIGFOIL.COM POLAR EXPORT
rhodesg36
Rhode St. Genese 36 |  |  |  | Cl Max: | 2.216 | at alpha= | 15 | deg
JavaFoil+Calcfoil stall+Eppler ext transition |  |  |  | L/D Max: | 161.192 | at alpha= | 2.5 | deg
Re: | 20000000 |  |  | Cd Min: | 0.00591 | at alpha= | -8 | deg
Mach: | 0.25 |  |  | Cl=0 at alpha= | -7.0574 | deg
|  |  |  | @ Cl=0.1, Cd= | 0.0060355
|  |  |  | @ Cl=0.4, Cd= | 0.0062161
|  |  |  | @ Cl=0.6, Cd= | 0.0065287
alpha (deg) | Cl | Cd | Cm | Cl/Cd
-20 | -0.64 | 0.14198 | -0.041 | -4.506
-19.5 | -0.653 | 0.13489 | -0.042 | -4.844
-19 | -0.663 | 0.13099 | -0.042 | -5.064
-18.5 | -0.67 | 0.12408 | -0.043 | -5.403
-18 | -0.682 | 0.10756 | -0.048 | -6.339
-17.5 | -0.684 | 0.09952 | -0.049 | -6.872
-17 | -0.681 | 0.09321 | -0.05 | -7.31
-16.5 | -0.675 | 0.08788 | -0.051 | -7.683
-16 | -0.669 | 0.07835 | -0.054 | -8.543
-15.5 | -0.66 | 0.06978 | -0.056 | -9.453
-15 | -0.65 | 0.05822 | -0.06 | -11.172
-14.5 | -0.629 | 0.05456 | -0.061 | -11.537
-14 | -0.599 | 0.05635 | -0.06 | -10.632
-13.5 | -0.584 | 0.04237 | -0.065 | -13.789
-13 | -0.612 | 0.01096 | -0.078 | -55.853
-12.5 | -0.582 | 0.00931 | -0.08 | -62.52
-12 | -0.543 | 0.0082 | -0.081 | -66.214
-11.5 | -0.498 | 0.00788 | -0.082 | -63.22
-11 | -0.449 | 0.00786 | -0.083 | -57.124
-10.5 | -0.398 | 0.00759 | -0.084 | -52.448
-10 | -0.345 | 0.0074 | -0.085 | -46.591
-9.5 | -0.29 | 0.00613 | -0.086 | -47.297
-9 | -0.233 | 0.00636 | -0.086 | -36.614
-8.5 | -0.174 | 0.00692 | -0.087 | -25.204
-8 | -0.115 | 0.00591 | -0.088 | -19.45
-7.5 | -0.054 | 0.00608 | -0.089 | -8.92
-7 | 0.007 | 0.00664 | -0.09 | 1.104
-6.5 | 0.07 | 0.00605 | -0.091 | 11.513
-6 | 0.132 | 0.00602 | -0.091 | 21.994
-5.5 | 0.196 | 0.00601 | -0.092 | 32.564
-5 | 0.259 | 0.00655 | -0.093 | 39.611
-4.5 | 0.323 | 0.00614 | -0.094 | 52.648
-4 | 0.387 | 0.00621 | -0.095 | 62.357
-3.5 | 0.451 | 0.00624 | -0.095 | 72.287
-3 | 0.514 | 0.00633 | -0.096 | 81.214
-2.5 | 0.577 | 0.00639 | -0.097 | 90.395
-2 | 0.64 | 0.00677 | -0.098 | 94.611
-1.5 | 0.703 | 0.00635 | -0.099 | 110.791
-1 | 0.766 | 0.00647 | -0.099 | 118.47
-0.5 | 0.829 | 0.0065 | -0.1 | 127.467
0 | 0.887 | 0.00709 | -0.101 | 125.23
0.5 | 0.95 | 0.00671 | -0.102 | 141.497
1 | 1.012 | 0.00681 | -0.103 | 148.649
1.5 | 1.073 | 0.0072 | -0.103 | 149.033
2 | 1.135 | 0.00709 | -0.104 | 160.117
2.5 | 1.196 | 0.00742 | -0.105 | 161.192
3 | 1.256 | 0.00817 | -0.106 | 153.756
3.5 | 1.317 | 0.00824 | -0.106 | 159.822
4 | 1.375 | 0.01002 | -0.107 | 137.297
4.5 | 1.434 | 0.01037 | -0.108 | 138.394
5 | 1.492 | 0.0118 | -0.108 | 126.464
5.5 | 1.551 | 0.01224 | -0.109 | 126.736
6 | 1.609 | 0.01278 | -0.109 | 125.886
6.5 | 1.667 | 0.01257 | -0.11 | 132.693
7 | 1.723 | 0.01333 | -0.111 | 129.297
7.5 | 1.779 | 0.01414 | -0.111 | 125.8
8 | 1.83 | 0.01476 | -0.112 | 124.01
8.5 | 1.88 | 0.01546 | -0.113 | 121.67
9 | 1.927 | 0.0165 | -0.113 | 116.8
9.5 | 1.966 | 0.01764 | -0.113 | 111.497
10 | 2.006 | 0.01855 | -0.114 | 108.141
10.5 | 2.043 | 0.01923 | -0.114 | 106.21
11 | 2.077 | 0.02038 | -0.114 | 101.928
11.5 | 2.105 | 0.02192 | -0.114 | 96.004
12 | 2.132 | 0.02324 | -0.115 | 91.727
12.5 | 2.152 | 0.02563 | -0.115 | 83.963
13 | 2.175 | 0.02663 | -0.115 | 81.652
13.5 | 2.188 | 0.0293 | -0.115 | 74.679
14 | 2.204 | 0.03048 | -0.115 | 72.312
14.5 | 2.21 | 0.03363 | -0.115 | 65.712
15 | 2.216 | 0.03568 | -0.115 | 62.095
15.5 | 2.216 | 0.0387 | -0.115 | 57.272
16 | 2.196 | 0.04149 | -0.115 | 52.933
16.5 | 2.17 | 0.04316 | -0.115 | 50.289
17 | 2.125 | 0.05024 | -0.115 | 42.292
17.5 | 2.077 | 0.05546 | -0.114 | 37.454
18 | 2.024 | 0.06184 | -0.114 | 32.723
18.5 | 1.969 | 0.06573 | -0.114 | 29.963
19 | 1.907 | 0.07117 | -0.114 | 26.791
19.5 | 1.836 | 0.079 | -0.113 | 23.238
20 | 1.761 | 0.08677 | -0.112 | 20.295

## 150. Re 20M Mach 0.25 (2)
BIGFOIL.COM POLAR EXPORT
rhodesg36
Rhode St. Genese 36 |  |  |  | Cl Max: | 1.9593 | at alpha= | 14.5 | deg
XFOIL ncrit=9 |  |  |  | L/D Max: | 167.39 | at alpha= | 5 | deg
Re: | 20000000 |  |  | Cd Min: | 0.1345 | at alpha= | 19.5 | deg
Mach: | 0.25 |  |  | Cl=0 at alpha= | -6.8649 | deg
|  |  |  | @ Cl=0.1, Cd= | 0.0065658
|  |  |  | @ Cl=0.4, Cd= | 0.0063832
|  |  |  | @ Cl=0.6, Cd= | 0.0064454
alpha (deg) | Cl | Cd | Cm | Cl/Cd
-20 | -1.5405 | 0.01654 | -0.1379 | -93.1378
-19.5 | -1.4986 | 0.01551 | -0.1334 | -96.6215
-19 | -1.4513 | 0.01455 | -0.1295 | -99.7457
-18.5 | -1.3998 | 0.01372 | -0.1262 | -102.0262
-18 | -1.3455 | 0.01294 | -0.1231 | -103.9799
-17.5 | -1.2893 | 0.01224 | -0.1204 | -105.335
-17 | -1.2313 | 0.01163 | -0.1181 | -105.8727
-16.5 | -1.1728 | 0.01103 | -0.1158 | -106.3282
-16 | -1.1145 | 0.0104 | -0.1137 | -107.1635
-15.5 | -1.0552 | 0.00997 | -0.1119 | -105.8375
-15 | -0.9954 | 0.00957 | -0.1102 | -104.0125
-14.5 | -0.9347 | 0.00917 | -0.1087 | -101.9302
-14 | -0.8734 | 0.00879 | -0.1073 | -99.3629
-13.5 | -0.8116 | 0.00844 | -0.1062 | -96.1611
-13 | -0.7495 | 0.00814 | -0.1052 | -92.0762
-12.5 | -0.6873 | 0.00786 | -0.1043 | -87.4427
-12 | -0.6249 | 0.00761 | -0.1035 | -82.1156
-11.5 | -0.5624 | 0.00737 | -0.1029 | -76.3094
-11 | -0.5007 | 0.00715 | -0.1022 | -70.028
-10.5 | -0.4422 | 0.00728 | -0.1012 | -60.7418
-10 | -0.3822 | 0.00722 | -0.1005 | -52.9363
-9.5 | -0.3215 | 0.00713 | -0.0999 | -45.0912
-9 | -0.2603 | 0.00704 | -0.0995 | -36.9744
-8.5 | -0.1993 | 0.00697 | -0.0991 | -28.594
-8 | -0.1382 | 0.00687 | -0.0987 | -20.1164
-7.5 | -0.0776 | 0.00676 | -0.0984 | -11.4793
-7 | -0.0164 | 0.00667 | -0.0982 | -2.4588
-6.5 | 0.0443 | 0.00663 | -0.098 | 6.6817
-6 | 0.105 | 0.00656 | -0.0978 | 16.0061
-5.5 | 0.1657 | 0.00648 | -0.0977 | 25.571
-5 | 0.2261 | 0.00646 | -0.0975 | 35
-4.5 | 0.2859 | 0.00644 | -0.0973 | 44.3944
-4 | 0.3462 | 0.00641 | -0.0972 | 54.0094
-3.5 | 0.4064 | 0.00638 | -0.0971 | 63.6991
-3 | 0.4662 | 0.00637 | -0.097 | 73.1868
-2.5 | 0.5252 | 0.00641 | -0.0968 | 81.9345
-2 | 0.5839 | 0.00644 | -0.0965 | 90.6677
-1.5 | 0.6431 | 0.00646 | -0.0963 | 99.5511
-1 | 0.7018 | 0.00647 | -0.0961 | 108.4699
-0.5 | 0.7597 | 0.00653 | -0.0957 | 116.34
0 | 0.8165 | 0.0066 | -0.0951 | 123.7121
0.5 | 0.873 | 0.00667 | -0.0944 | 130.8846
1 | 0.9283 | 0.00663 | -0.0936 | 140.0151
1.5 | 0.9819 | 0.00677 | -0.0923 | 145.0369
2 | 1.0352 | 0.00689 | -0.0911 | 150.2467
2.5 | 1.089 | 0.00698 | -0.0899 | 156.0172
3 | 1.134 | 0.00704 | -0.0869 | 161.0795
3.5 | 1.171 | 0.0073 | -0.0824 | 160.411
4 | 1.2172 | 0.0075 | -0.0797 | 162.2933
4.5 | 1.2598 | 0.00762 | -0.0765 | 165.3281
5 | 1.2956 | 0.00774 | -0.0721 | 167.3902
6.5 | 1.4788 | 0.01043 | -0.0776 | 141.7833
7 | 1.4981 | 0.01202 | -0.0716 | 124.6339
7.5 | 1.5383 | 0.01281 | -0.0688 | 120.0859
8 | 1.5788 | 0.01361 | -0.0661 | 116.0029
8.5 | 1.6189 | 0.01446 | -0.0635 | 111.9571
9 | 1.6576 | 0.01541 | -0.0609 | 107.5665
9.5 | 1.6937 | 0.01655 | -0.0581 | 102.3384
10 | 1.7294 | 0.01779 | -0.0555 | 97.2119
10.5 | 1.7647 | 0.01911 | -0.053 | 92.3443
11 | 1.7986 | 0.02062 | -0.0505 | 87.226
11.5 | 1.8273 | 0.0225 | -0.0478 | 81.2133
12 | 1.8556 | 0.02449 | -0.0452 | 75.7697
12.5 | 1.8846 | 0.02651 | -0.0429 | 71.0902
13 | 1.9103 | 0.02882 | -0.0406 | 66.2838
13.5 | 1.9309 | 0.03162 | -0.0382 | 61.0658
14 | 1.9436 | 0.03517 | -0.0358 | 55.263
14.5 | 1.9593 | 0.03862 | -0.0338 | 50.7328
15 | 1.9593 | 0.0436 | -0.0317 | 44.9381
15.5 | 1.9544 | 0.04914 | -0.03 | 39.7721
16 | 1.913 | 0.0585 | -0.0285 | 32.7009
16.5 | 1.8822 | 0.06735 | -0.0281 | 27.9465
17 | 1.85 | 0.07675 | -0.0285 | 24.1042
17.5 | 1.8014 | 0.08852 | -0.0302 | 20.3502
18 | 1.7549 | 0.10042 | -0.0327 | 17.4756
18.5 | 1.7091 | 0.11243 | -0.0358 | 15.2015
19 | 1.6664 | 0.1244 | -0.0397 | 13.3955
19.5 | 1.6392 | 0.1345 | -0.0434 | 12.1874

## 151. Re 20M Mach 0.50 (1)
BIGFOIL.COM POLAR EXPORT
rhodesg36
Rhode St. Genese 36 |  |  |  | Cl Max: | 1.965 | at alpha= | 9 | deg
JavaFoil+Calcfoil stall+Eppler ext transition |  |  |  | L/D Max: | 153.284 | at alpha= | 2 | deg
Re: | 20000000 |  |  | Cd Min: | 0.00646 | at alpha= | -5 | deg
Mach: | 0.5 |  |  | Cl=0 at alpha= | -7.0597 | deg
|  |  |  | @ Cl=0.1, Cd= | 0.00695
|  |  |  | @ Cl=0.4, Cd= | 0.0067967
|  |  |  | @ Cl=0.6, Cd= | 0.006659
alpha (deg) | Cl | Cd | Cm | Cl/Cd
-20 | -0.731 | 0.16647 | -0.046 | -4.392
-19.5 | -0.703 | 0.17075 | -0.046 | -4.12
-19 | -0.677 | 0.14443 | -0.047 | -4.685
-18.5 | -0.649 | 0.13862 | -0.047 | -4.681
-18 | -0.621 | 0.13364 | -0.048 | -4.646
-17.5 | -0.593 | 0.12876 | -0.048 | -4.604
-17 | -0.565 | 0.12402 | -0.048 | -4.553
-16.5 | -0.536 | 0.1198 | -0.048 | -4.476
-16 | -0.508 | 0.11617 | -0.048 | -4.371
-15.5 | -0.479 | 0.11211 | -0.047 | -4.276
-15 | -0.451 | 0.10169 | -0.048 | -4.44
-14.5 | -0.423 | 0.09629 | -0.048 | -4.396
-14 | -0.395 | 0.09267 | -0.048 | -4.263
-13.5 | -0.367 | 0.08827 | -0.049 | -4.156
-13 | -0.339 | 0.08444 | -0.049 | -4.01
-12.5 | -0.31 | 0.0823 | -0.049 | -3.77
-12 | -0.282 | 0.08018 | -0.05 | -3.517
-11.5 | -0.254 | 0.0743 | -0.051 | -3.415
-11 | -0.225 | 0.06972 | -0.051 | -3.232
-10.5 | -0.197 | 0.06352 | -0.052 | -3.102
-10 | -0.235 | 0.05816 | -0.055 | -4.043
-9.5 | -0.231 | 0.04748 | -0.065 | -4.874
-9 | -0.2 | 0.03977 | -0.071 | -5.024
-8.5 | -0.182 | 0.007 | -0.097 | -26.026
-8 | -0.123 | 0.00692 | -0.098 | -17.713
-7.5 | -0.059 | 0.00744 | -0.099 | -7.878
-7 | 0.008 | 0.00648 | -0.1 | 1.236
-6.5 | 0.077 | 0.0069 | -0.101 | 11.092
-6 | 0.146 | 0.00705 | -0.102 | 20.766
-5.5 | 0.217 | 0.00702 | -0.103 | 30.915
-5 | 0.288 | 0.00646 | -0.104 | 44.69
-4.5 | 0.36 | 0.00708 | -0.105 | 50.859
-4 | 0.432 | 0.00657 | -0.106 | 65.672
-3.5 | 0.503 | 0.00648 | -0.107 | 77.59
-3 | 0.573 | 0.00664 | -0.107 | 86.335
-2.5 | 0.644 | 0.00669 | -0.108 | 96.168
-2 | 0.714 | 0.00681 | -0.109 | 104.801
-1.5 | 0.783 | 0.00755 | -0.11 | 103.663
-1 | 0.853 | 0.00738 | -0.111 | 115.622
-0.5 | 0.922 | 0.00723 | -0.112 | 127.571
0 | 0.986 | 0.00744 | -0.113 | 132.416
0.5 | 1.054 | 0.00762 | -0.114 | 138.365
1 | 1.122 | 0.00803 | -0.114 | 139.652
1.5 | 1.189 | 0.00824 | -0.115 | 144.377
2 | 1.256 | 0.00819 | -0.116 | 153.284
2.5 | 1.322 | 0.00907 | -0.117 | 145.757
3 | 1.387 | 0.00991 | -0.118 | 139.942
3.5 | 1.45 | 0.01153 | -0.118 | 125.841
4 | 1.515 | 0.01193 | -0.119 | 127.01
4.5 | 1.575 | 0.01487 | -0.12 | 105.883
5 | 1.636 | 0.0156 | -0.12 | 104.866
5.5 | 1.691 | 0.01671 | -0.121 | 101.234
6 | 1.744 | 0.01811 | -0.121 | 96.262
6.5 | 1.796 | 0.01941 | -0.121 | 92.525
7 | 1.845 | 0.0211 | -0.121 | 87.423
7.5 | 1.892 | 0.02232 | -0.122 | 84.766
8 | 1.925 | 0.02423 | -0.122 | 79.438
8.5 | 1.951 | 0.02655 | -0.122 | 73.456
9 | 1.965 | 0.02938 | -0.122 | 66.866
9.5 | 1.96 | 0.03216 | -0.121 | 60.97
10 | 1.927 | 0.03733 | -0.12 | 51.606
10.5 | 1.861 | 0.04252 | -0.12 | 43.763
11 | 1.711 | 0.04894 | -0.119 | 34.967
11.5 | 1.195 | 0.05844 | -0.118 | 20.452
12 | 1.221 | 0.06323 | -0.118 | 19.302
12.5 | 1.247 | 0.0659 | -0.118 | 18.922
13 | 1.243 | 0.09316 | -0.112 | 13.345
13.5 | 1.269 | 0.10357 | -0.112 | 12.252
14 | 1.271 | 0.13383 | -0.106 | 9.498

## 152. Re 20M Mach 0.50 (2)
BIGFOIL.COM POLAR EXPORT
rhodesg36
Rhode St. Genese 36 |  |  |  | Cl Max: | 1.8192 | at alpha= | 11 | deg
XFOIL ncrit=9 |  |  |  | L/D Max: | 142.281 | at alpha= | 3 | deg
Re: | 20000000 |  |  | Cd Min: | 0.14398 | at alpha= | 16 | deg
Mach: | 0.5 |  |  | Cl=0 at alpha= | -6.7445 | deg
|  |  |  | @ Cl=0.1, Cd= | 0.0069715
|  |  |  | @ Cl=0.4, Cd= | 0.00676
|  |  |  | @ Cl=0.6, Cd= | 0.0067753
alpha (deg) | Cl | Cd | Cm | Cl/Cd
-15.5 | -0.1988 | 0.0983 | -0.114 | -2.0224
-15 | -0.2211 | 0.08777 | -0.1214 | -2.5191
-14.5 | -0.233 | 0.07911 | -0.1272 | -2.9453
-14 | -0.2504 | 0.07041 | -0.1332 | -3.5563
-13.5 | -0.2838 | 0.0609 | -0.1399 | -4.6601
-13 | -0.3071 | 0.05295 | -0.1448 | -5.7998
-12.5 | -0.3412 | 0.04426 | -0.1504 | -7.709
-12 | -0.3587 | 0.03599 | -0.1582 | -9.9667
-11.5 | -0.3906 | 0.02969 | -0.156 | -13.1559
-11 | -0.423 | 0.02365 | -0.1512 | -17.8858
-10.5 | -0.4523 | 0.01696 | -0.1446 | -26.6686
-10 | -0.4511 | 0.0116 | -0.1369 | -38.8879
-9.5 | -0.4042 | 0.00911 | -0.1308 | -44.3688
-9 | -0.3343 | 0.00825 | -0.1267 | -40.5212
-8.5 | -0.2599 | 0.00784 | -0.1235 | -33.1505
-8 | -0.1848 | 0.00756 | -0.1209 | -24.4444
-7.5 | -0.1108 | 0.00738 | -0.1186 | -15.0136
-7 | -0.0372 | 0.00723 | -0.1167 | -5.1452
-6.5 | 0.0356 | 0.00708 | -0.115 | 5.0282
-6 | 0.1068 | 0.00696 | -0.1134 | 15.3448
-5.5 | 0.1771 | 0.00691 | -0.112 | 25.6295
-5 | 0.2474 | 0.00684 | -0.1107 | 36.1696
-4.5 | 0.3167 | 0.00676 | -0.1095 | 46.8491
-4 | 0.3846 | 0.00676 | -0.1082 | 56.8935
-3.5 | 0.4507 | 0.00676 | -0.1068 | 66.6716
-3 | 0.5172 | 0.00677 | -0.1054 | 76.3959
-2.5 | 0.583 | 0.00677 | -0.1041 | 86.1152
-2 | 0.6475 | 0.00679 | -0.1025 | 95.3608
-1.5 | 0.7083 | 0.00685 | -0.1004 | 103.4015
-1 | 0.7532 | 0.00691 | -0.095 | 109.0014
-0.5 | 0.807 | 0.00702 | -0.0915 | 114.9573
0 | 0.8648 | 0.00717 | -0.0888 | 120.6137
0.5 | 0.9235 | 0.00731 | -0.0862 | 126.3338
1 | 0.9797 | 0.00751 | -0.0832 | 130.4527
1.5 | 1.0325 | 0.0078 | -0.0796 | 132.3718
2 | 1.088 | 0.00794 | -0.0764 | 137.0277
2.5 | 1.1461 | 0.00818 | -0.0736 | 140.11
3 | 1.2037 | 0.00846 | -0.0707 | 142.2813
3.5 | 1.2545 | 0.00888 | -0.0667 | 141.2725
4 | 1.31 | 0.00927 | -0.0633 | 141.3161
4.5 | 1.3626 | 0.00972 | -0.0595 | 140.1852
5 | 1.4066 | 0.01046 | -0.0545 | 134.4742
6 | 1.546 | 0.0152 | -0.0621 | 101.7105
7 | 1.5915 | 0.02057 | -0.0515 | 77.37
7.5 | 1.6321 | 0.02261 | -0.048 | 72.1849
8 | 1.6714 | 0.02481 | -0.0445 | 67.368
8.5 | 1.7063 | 0.02738 | -0.041 | 62.3192
9 | 1.7352 | 0.03047 | -0.0375 | 56.9478
9.5 | 1.7626 | 0.0338 | -0.0342 | 52.1479
10 | 1.7887 | 0.03738 | -0.0312 | 47.8518
10.5 | 1.8052 | 0.04173 | -0.0282 | 43.259
11 | 1.8192 | 0.04639 | -0.0255 | 39.2153
11.5 | 1.8183 | 0.05225 | -0.023 | 34.8
12 | 1.8091 | 0.05897 | -0.0211 | 30.6783
12.5 | 1.7726 | 0.0683 | -0.0206 | 25.9531
13 | 1.7052 | 0.08087 | -0.022 | 21.0857
13.5 | 1.6196 | 0.0956 | -0.0254 | 16.9414
14 | 1.5546 | 0.10904 | -0.0293 | 14.2572
14.5 | 1.5204 | 0.11999 | -0.0327 | 12.6711
15 | 1.5154 | 0.12789 | -0.0348 | 11.8492
15.5 | 1.5089 | 0.1362 | -0.0375 | 11.0786
16 | 1.5086 | 0.14398 | -0.0402 | 10.4778